## index
index | Re | Mach | Datasource
1 | 50000 | 0 | JavaFoil+Calcfoil stall+Eppler ext transition
2 | 50000 | 0 | XFOIL ncrit=9
3 | 50000 | 0.1 | JavaFoil+Calcfoil stall+Eppler ext transition
4 | 50000 | 0.1 | XFOIL ncrit=9
5 | 50000 | 0.25 | JavaFoil+Calcfoil stall+Eppler ext transition
6 | 50000 | 0.25 | XFOIL ncrit=9
7 | 50000 | 0.5 | JavaFoil+Calcfoil stall+Eppler ext transition
8 | 50000 | 0.5 | XFOIL ncrit=9
9 | 100000 | 0 | JavaFoil+Calcfoil stall+Eppler ext transition
10 | 100000 | 0 | XFOIL ncrit=9
11 | 100000 | 0.1 | JavaFoil+Calcfoil stall+Eppler ext transition
12 | 100000 | 0.1 | XFOIL ncrit=9
13 | 100000 | 0.25 | JavaFoil+Calcfoil stall+Eppler ext transition
14 | 100000 | 0.25 | XFOIL ncrit=9
15 | 100000 | 0.5 | JavaFoil+Calcfoil stall+Eppler ext transition
16 | 100000 | 0.5 | XFOIL ncrit=9
17 | 250000 | 0 | JavaFoil+Calcfoil stall+Eppler ext transition
18 | 250000 | 0 | XFOIL ncrit=9
19 | 250000 | 0.1 | JavaFoil+Calcfoil stall+Eppler ext transition
20 | 250000 | 0.1 | XFOIL ncrit=9
21 | 250000 | 0.25 | JavaFoil+Calcfoil stall+Eppler ext transition
22 | 250000 | 0.25 | XFOIL ncrit=9
23 | 250000 | 0.5 | JavaFoil+Calcfoil stall+Eppler ext transition
24 | 250000 | 0.5 | XFOIL ncrit=9
25 | 500000 | 0 | JavaFoil+Calcfoil stall+Eppler ext transition
26 | 500000 | 0 | XFOIL ncrit=9
27 | 500000 | 0.1 | JavaFoil+Calcfoil stall+Eppler ext transition
28 | 500000 | 0.1 | XFOIL ncrit=9
29 | 500000 | 0.25 | JavaFoil+Calcfoil stall+Eppler ext transition
30 | 500000 | 0.25 | XFOIL ncrit=9
31 | 500000 | 0.5 | JavaFoil+Calcfoil stall+Eppler ext transition
32 | 500000 | 0.5 | XFOIL ncrit=9
33 | 750000 | 0 | JavaFoil+Calcfoil stall+Eppler ext transition
34 | 750000 | 0 | XFOIL ncrit=9
35 | 750000 | 0.1 | JavaFoil+Calcfoil stall+Eppler ext transition
36 | 750000 | 0.1 | XFOIL ncrit=9
37 | 750000 | 0.25 | JavaFoil+Calcfoil stall+Eppler ext transition
38 | 750000 | 0.25 | XFOIL ncrit=9
39 | 750000 | 0.5 | JavaFoil+Calcfoil stall+Eppler ext transition
40 | 750000 | 0.5 | XFOIL ncrit=9
41 | 1000000 | 0 | JavaFoil+Calcfoil stall+Eppler ext transition
42 | 1000000 | 0 | XFOIL ncrit=9
43 | 1000000 | 0.1 | JavaFoil+Calcfoil stall+Eppler ext transition
44 | 1000000 | 0.1 | XFOIL ncrit=9
45 | 1000000 | 0.25 | JavaFoil+Calcfoil stall+Eppler ext transition
46 | 1000000 | 0.25 | XFOIL ncrit=9
47 | 1000000 | 0.5 | JavaFoil+Calcfoil stall+Eppler ext transition
48 | 1000000 | 0.5 | XFOIL ncrit=9
49 | 2000000 | 0 | JavaFoil+Calcfoil stall+Eppler ext transition
50 | 2000000 | 0 | XFOIL ncrit=9
51 | 2000000 | 0.1 | JavaFoil+Calcfoil stall+Eppler ext transition
52 | 2000000 | 0.1 | XFOIL ncrit=9
53 | 2000000 | 0.25 | JavaFoil+Calcfoil stall+Eppler ext transition
54 | 2000000 | 0.25 | XFOIL ncrit=9
55 | 2000000 | 0.5 | JavaFoil+Calcfoil stall+Eppler ext transition
56 | 2000000 | 0.5 | XFOIL ncrit=9
57 | 3000000 | 0 | JavaFoil+Calcfoil stall+Eppler ext transition
58 | 3000000 | 0 | XFOIL ncrit=9
59 | 3000000 | 0.1 | JavaFoil+Calcfoil stall+Eppler ext transition
60 | 3000000 | 0.1 | XFOIL ncrit=9
61 | 3000000 | 0.25 | JavaFoil+Calcfoil stall+Eppler ext transition
62 | 3000000 | 0.25 | XFOIL ncrit=9
63 | 3000000 | 0.5 | JavaFoil+Calcfoil stall+Eppler ext transition
64 | 3000000 | 0.5 | XFOIL ncrit=9
65 | 4000000 | 0 | JavaFoil+Calcfoil stall+Eppler ext transition
66 | 4000000 | 0 | XFOIL ncrit=9
67 | 4000000 | 0.1 | JavaFoil+Calcfoil stall+Eppler ext transition
68 | 4000000 | 0.1 | XFOIL ncrit=9
69 | 4000000 | 0.25 | JavaFoil+Calcfoil stall+Eppler ext transition
70 | 4000000 | 0.25 | XFOIL ncrit=9
71 | 4000000 | 0.5 | JavaFoil+Calcfoil stall+Eppler ext transition
72 | 4000000 | 0.5 | XFOIL ncrit=9
73 | 5000000 | 0 | JavaFoil+Calcfoil stall+Eppler ext transition
74 | 5000000 | 0 | XFOIL ncrit=9
75 | 5000000 | 0.1 | JavaFoil+Calcfoil stall+Eppler ext transition
76 | 5000000 | 0.1 | XFOIL ncrit=9
77 | 5000000 | 0.25 | JavaFoil+Calcfoil stall+Eppler ext transition
78 | 5000000 | 0.25 | XFOIL ncrit=9
79 | 5000000 | 0.5 | JavaFoil+Calcfoil stall+Eppler ext transition
80 | 5000000 | 0.5 | XFOIL ncrit=9
81 | 6000000 | 0 | JavaFoil+Calcfoil stall+Eppler ext transition
82 | 6000000 | 0 | XFOIL ncrit=9
83 | 6000000 | 0.1 | JavaFoil+Calcfoil stall+Eppler ext transition
84 | 6000000 | 0.1 | XFOIL ncrit=9
85 | 6000000 | 0.25 | JavaFoil+Calcfoil stall+Eppler ext transition
86 | 6000000 | 0.25 | XFOIL ncrit=9
87 | 6000000 | 0.5 | JavaFoil+Calcfoil stall+Eppler ext transition
88 | 6000000 | 0.5 | XFOIL ncrit=9
89 | 7000000 | 0 | JavaFoil+Calcfoil stall+Eppler ext transition
90 | 7000000 | 0 | XFOIL ncrit=9
91 | 7000000 | 0.1 | JavaFoil+Calcfoil stall+Eppler ext transition
92 | 7000000 | 0.1 | XFOIL ncrit=9
93 | 7000000 | 0.25 | JavaFoil+Calcfoil stall+Eppler ext transition
94 | 7000000 | 0.25 | XFOIL ncrit=9
95 | 7000000 | 0.5 | JavaFoil+Calcfoil stall+Eppler ext transition
96 | 7000000 | 0.5 | XFOIL ncrit=9
97 | 8000000 | 0 | JavaFoil+Calcfoil stall+Eppler ext transition
98 | 8000000 | 0 | XFOIL ncrit=9
99 | 8000000 | 0.1 | JavaFoil+Calcfoil stall+Eppler ext transition
100 | 8000000 | 0.1 | XFOIL ncrit=9
101 | 8000000 | 0.25 | JavaFoil+Calcfoil stall+Eppler ext transition
102 | 8000000 | 0.25 | XFOIL ncrit=9
103 | 8000000 | 0.5 | JavaFoil+Calcfoil stall+Eppler ext transition
104 | 8000000 | 0.5 | XFOIL ncrit=9
105 | 10000000 | 0 | JavaFoil+Calcfoil stall+Eppler ext transition
106 | 10000000 | 0 | XFOIL ncrit=9
107 | 10000000 | 0.1 | JavaFoil+Calcfoil stall+Eppler ext transition
108 | 10000000 | 0.1 | XFOIL ncrit=9
109 | 10000000 | 0.25 | JavaFoil+Calcfoil stall+Eppler ext transition
110 | 10000000 | 0.25 | XFOIL ncrit=9
111 | 10000000 | 0.5 | JavaFoil+Calcfoil stall+Eppler ext transition
112 | 10000000 | 0.5 | XFOIL ncrit=9
113 | 12000000 | 0 | JavaFoil+Calcfoil stall+Eppler ext transition
114 | 12000000 | 0 | XFOIL ncrit=9
115 | 12000000 | 0.1 | JavaFoil+Calcfoil stall+Eppler ext transition
116 | 12000000 | 0.1 | XFOIL ncrit=9
117 | 12000000 | 0.25 | JavaFoil+Calcfoil stall+Eppler ext transition
118 | 12000000 | 0.25 | XFOIL ncrit=9
119 | 12000000 | 0.5 | JavaFoil+Calcfoil stall+Eppler ext transition
120 | 12000000 | 0.5 | XFOIL ncrit=9
121 | 14000000 | 0 | JavaFoil+Calcfoil stall+Eppler ext transition
122 | 14000000 | 0 | XFOIL ncrit=9
123 | 14000000 | 0.1 | JavaFoil+Calcfoil stall+Eppler ext transition
124 | 14000000 | 0.1 | XFOIL ncrit=9
125 | 14000000 | 0.25 | JavaFoil+Calcfoil stall+Eppler ext transition
126 | 14000000 | 0.25 | XFOIL ncrit=9
127 | 14000000 | 0.5 | JavaFoil+Calcfoil stall+Eppler ext transition
128 | 14000000 | 0.5 | XFOIL ncrit=9
129 | 16000000 | 0 | JavaFoil+Calcfoil stall+Eppler ext transition
130 | 16000000 | 0 | XFOIL ncrit=9
131 | 16000000 | 0.1 | JavaFoil+Calcfoil stall+Eppler ext transition
132 | 16000000 | 0.1 | XFOIL ncrit=9
133 | 16000000 | 0.25 | JavaFoil+Calcfoil stall+Eppler ext transition
134 | 16000000 | 0.25 | XFOIL ncrit=9
135 | 16000000 | 0.5 | JavaFoil+Calcfoil stall+Eppler ext transition
136 | 16000000 | 0.5 | XFOIL ncrit=9
137 | 18000000 | 0 | JavaFoil+Calcfoil stall+Eppler ext transition
138 | 18000000 | 0 | XFOIL ncrit=9
139 | 18000000 | 0.1 | JavaFoil+Calcfoil stall+Eppler ext transition
140 | 18000000 | 0.1 | XFOIL ncrit=9
141 | 18000000 | 0.25 | JavaFoil+Calcfoil stall+Eppler ext transition
142 | 18000000 | 0.25 | XFOIL ncrit=9
143 | 18000000 | 0.5 | JavaFoil+Calcfoil stall+Eppler ext transition
144 | 18000000 | 0.5 | XFOIL ncrit=9
145 | 20000000 | 0 | JavaFoil+Calcfoil stall+Eppler ext transition
146 | 20000000 | 0 | XFOIL ncrit=9
147 | 20000000 | 0.1 | JavaFoil+Calcfoil stall+Eppler ext transition
148 | 20000000 | 0.1 | XFOIL ncrit=9
149 | 20000000 | 0.25 | JavaFoil+Calcfoil stall+Eppler ext transition
150 | 20000000 | 0.25 | XFOIL ncrit=9
151 | 20000000 | 0.5 | JavaFoil+Calcfoil stall+Eppler ext transition
152 | 20000000 | 0.5 | XFOIL ncrit=9

## 1. Re 50k Mach 0.00 (1)
BIGFOIL.COM POLAR EXPORT
NACA42114
NACA42114 |  |  |  | Cl Max: | 1.517 | at alpha= | 17.5 | deg
JavaFoil+Calcfoil stall+Eppler ext transition |  |  |  | L/D Max: | 32.051 | at alpha= | 2.5 | deg
Re: | 50000 |  |  | Cd Min: | 0.01322 | at alpha= | 0 | deg
Mach: | 0 |  |  | Cl=0 at alpha= | -1.5408 | deg
|  |  |  | @ Cl=0.1, Cd= | 0.03664
|  |  |  | @ Cl=0.4, Cd= | 0.014394
|  |  |  | @ Cl=0.6, Cd= | 0.022323
alpha (deg) | Cl | Cd | Cm | Cl/Cd
-19 | -0.664 | 0.31845 | 0.004 | -2.084
-18.5 | -0.677 | 0.30978 | 0.004 | -2.184
-18 | -0.689 | 0.28751 | 0.004 | -2.397
-17.5 | -0.701 | 0.26814 | 0.004 | -2.613
-17 | -0.711 | 0.25811 | 0.004 | -2.756
-16.5 | -0.721 | 0.2415 | 0.004 | -2.985
-16 | -0.729 | 0.22019 | 0.004 | -3.311
-15.5 | -0.736 | 0.21242 | 0.004 | -3.464
-15 | -0.741 | 0.19951 | 0.004 | -3.714
-14.5 | -0.744 | 0.18531 | 0.004 | -4.017
-14 | -0.746 | 0.17199 | 0.004 | -4.335
-13.5 | -0.745 | 0.15933 | 0.004 | -4.673
-13 | -0.741 | 0.15138 | 0.004 | -4.896
-12.5 | -0.735 | 0.13901 | 0.004 | -5.29
-12 | -0.727 | 0.13097 | 0.004 | -5.55
-11.5 | -0.716 | 0.1209 | 0.004 | -5.919
-11 | -0.702 | 0.11197 | 0.004 | -6.265
-10.5 | -0.685 | 0.10543 | 0.004 | -6.493
-10 | -0.665 | 0.09762 | 0.004 | -6.81
-9.5 | -0.642 | 0.09125 | 0.004 | -7.03
-9 | -0.615 | 0.0851 | 0.004 | -7.228
-8.5 | -0.586 | 0.07911 | 0.004 | -7.409
-8 | -0.555 | 0.07332 | 0.004 | -7.567
-7.5 | -0.521 | 0.06789 | 0.003 | -7.676
-7 | -0.485 | 0.06344 | 0.003 | -7.65
-6.5 | -0.447 | 0.05977 | 0.003 | -7.486
-6 | -0.408 | 0.05545 | 0.003 | -7.355
-5.5 | -0.366 | 0.0522 | 0.003 | -7.022
-5 | -0.324 | 0.04914 | 0.003 | -6.587
-4.5 | -0.28 | 0.04662 | 0.003 | -5.996
-4 | -0.234 | 0.0442 | 0.003 | -5.301
-3.5 | -0.188 | 0.04224 | 0.003 | -4.451
-3 | -0.141 | 0.04053 | 0.003 | -3.477
-2.5 | -0.093 | 0.03922 | 0.003 | -2.376
-2 | -0.045 | 0.03813 | 0.003 | -1.179
-1.5 | 0.004 | 0.03739 | 0.003 | 0.098
-1 | 0.053 | 0.03688 | 0.003 | 1.427
-0.5 | 0.102 | 0.03663 | 0.003 | 2.779
0 | 0.187 | 0.01322 | 0.003 | 14.148
0.5 | 0.247 | 0.01344 | 0.003 | 18.413
1 | 0.308 | 0.01374 | 0.003 | 22.39
1.5 | 0.367 | 0.01413 | 0.003 | 25.988
2 | 0.427 | 0.01461 | 0.003 | 29.188
2.5 | 0.485 | 0.01513 | 0.003 | 32.051
3 | 0.542 | 0.02238 | 0.006 | 24.217
3.5 | 0.596 | 0.02218 | 0.005 | 26.875
4 | 0.641 | 0.02379 | 0.005 | 26.927
4.5 | 0.654 | 0.03052 | 0.004 | 21.423
5 | 0.658 | 0.04249 | 0.003 | 15.485
5.5 | 0.699 | 0.0464 | 0.003 | 15.064
6 | 0.745 | 0.04922 | 0.003 | 15.135
6.5 | 0.792 | 0.05204 | 0.003 | 15.211
7 | 0.838 | 0.05514 | 0.003 | 15.192
7.5 | 0.883 | 0.0584 | 0.003 | 15.126
8 | 0.928 | 0.06188 | 0.002 | 15.005
8.5 | 0.973 | 0.06557 | 0.002 | 14.841
9 | 1.017 | 0.06963 | 0.002 | 14.607
9.5 | 1.06 | 0.07393 | 0.002 | 14.338
10 | 1.102 | 0.07848 | 0.002 | 14.047
10.5 | 1.144 | 0.08321 | 0.002 | 13.75
11 | 1.185 | 0.08841 | 0.002 | 13.401
11.5 | 1.224 | 0.09373 | 0.001 | 13.061
12 | 1.263 | 0.09913 | 0.001 | 12.737
12.5 | 1.3 | 0.10525 | 0.001 | 12.352
13 | 1.336 | 0.11169 | 0.001 | 11.962
13.5 | 1.371 | 0.11842 | 0.001 | 11.574
14 | 1.403 | 0.12536 | 0.001 | 11.193
14.5 | 1.434 | 0.13291 | 0.001 | 10.788
15 | 1.458 | 0.14052 | 0.001 | 10.374
15.5 | 1.477 | 0.14866 | 0 | 9.935
16 | 1.493 | 0.15651 | 0 | 9.539
16.5 | 1.505 | 0.16564 | 0 | 9.088
17 | 1.513 | 0.17481 | 0 | 8.654
17.5 | 1.517 | 0.18438 | 0 | 8.227
18 | 1.517 | 0.19466 | 0 | 7.795
18.5 | 1.515 | 0.205 | 0 | 7.39
19 | 1.509 | 0.21643 | 0 | 6.974
19.5 | 1.498 | 0.22773 | -0.001 | 6.579
20 | 1.484 | 0.23968 | -0.001 | 6.19

## 2. Re 50k Mach 0.00 (2)
BIGFOIL.COM POLAR EXPORT
NACA42114
NACA42114 |  |  |  | Cl Max: | 0.8012 | at alpha= | 6 | deg
XFOIL ncrit=9 |  |  |  | L/D Max: | 23.3261 | at alpha= | 2.5 | deg
Re: | 50000 |  |  | Cd Min: | 0.22567 | at alpha= | -20 | deg
Mach: | 0 |  |  | Cl=0 at alpha= | -1.3817 | deg
|  |  |  | @ Cl=0.1, Cd= | 0.027385
|  |  |  | @ Cl=0.4, Cd= | 0.024956
|  |  |  | @ Cl=0.6, Cd= | 0.14126
alpha (deg) | Cl | Cd | Cm | Cl/Cd
-20 | -0.621 | 0.22567 | 0.0297 | -2.7518
-19.5 | -0.6135 | 0.22295 | 0.0251 | -2.7517
-19 | -0.5917 | 0.21471 | 0.0233 | -2.7558
-18.5 | -0.5808 | 0.21064 | 0.0198 | -2.7573
-18 | -0.5612 | 0.20336 | 0.0179 | -2.7596
-17.5 | -0.5623 | 0.20183 | 0.0132 | -2.786
-17 | -0.5318 | 0.19201 | 0.0129 | -2.7696
-16.5 | -0.5226 | 0.18673 | 0.0099 | -2.7987
-16 | -0.5233 | 0.1842 | 0.0064 | -2.8409
-15.5 | -0.4979 | 0.17593 | 0.0058 | -2.8301
-15 | -0.4805 | 0.16936 | 0.0046 | -2.8372
-14.5 | -0.4704 | 0.16402 | 0.0031 | -2.8679
-14 | -0.4656 | 0.15936 | 0.0016 | -2.9217
-13.5 | -0.474 | 0.15602 | -0.0004 | -3.0381
-13 | -0.4249 | 0.14573 | 0.0016 | -2.9157
-12.5 | -0.4364 | 0.14293 | 0.0006 | -3.0532
-12 | -0.401 | 0.13484 | 0.002 | -2.9739
-11.5 | -0.3815 | 0.12879 | 0.003 | -2.9622
-11 | -0.3737 | 0.12436 | 0.0046 | -3.005
-10.5 | -0.3485 | 0.11777 | 0.0063 | -2.9592
-9.5 | -0.3094 | 0.10532 | 0.008 | -2.9377
-9 | -0.2928 | 0.09936 | 0.0088 | -2.9469
-8.5 | -0.3007 | 0.09563 | 0.0115 | -3.1444
-8 | -0.2727 | 0.08771 | 0.0105 | -3.1091
-6.5 | -0.5911 | 0.0532 | 0.0026 | -11.1109
-6 | -0.6048 | 0.04569 | 0.0081 | -13.237
-5.5 | -0.5872 | 0.04083 | 0.0138 | -14.3816
-5 | -0.5561 | 0.03714 | 0.0183 | -14.9731
-4.5 | -0.5225 | 0.03493 | 0.0227 | -14.9585
-4 | -0.4806 | 0.0324 | 0.0252 | -14.8333
-3.5 | -0.4406 | 0.03136 | 0.028 | -14.0497
-3 | -0.3986 | 0.03021 | 0.0297 | -13.1943
-2.5 | -0.3576 | 0.02974 | 0.0308 | -12.0242
-2 | -0.227 | 0.02964 | 0.0163 | -7.6586
-1.5 | -0.1186 | 0.02899 | 0.0061 | -4.0911
-1 | 0.3825 | 0.02531 | -0.0565 | 15.1126
-0.5 | 0.4428 | 0.02409 | -0.0546 | 18.3811
0 | 0.4766 | 0.02382 | -0.0489 | 20.0084
0.5 | 0.5089 | 0.0239 | -0.0432 | 21.2929
1 | 0.5414 | 0.02426 | -0.0378 | 22.3166
1.5 | 0.5725 | 0.02507 | -0.0329 | 22.8361
2 | 0.6072 | 0.02615 | -0.0289 | 23.2199
2.5 | 0.6417 | 0.02751 | -0.0252 | 23.3261
3 | 0.6759 | 0.02921 | -0.0218 | 23.1393
3.5 | 0.7101 | 0.03104 | -0.0184 | 22.8769
4 | 0.7402 | 0.03336 | -0.0148 | 22.1882
4.5 | 0.7652 | 0.03629 | -0.0108 | 21.0857
5 | 0.7989 | 0.03871 | -0.0076 | 20.6381
5.5 | 0.7953 | 0.04369 | -0.0014 | 18.2033
6 | 0.8012 | 0.04829 | 0.0036 | 16.5914
6.5 | 0.7967 | 0.05394 | 0.0086 | 14.7701
7 | 0.7255 | 0.06476 | 0.015 | 11.2029
9 | 0.4406 | 0.11973 | -0.0032 | 3.6799
9.5 | 0.4598 | 0.12561 | -0.0033 | 3.6605
10 | 0.4939 | 0.13289 | -0.0036 | 3.7166
10.5 | 0.5029 | 0.13732 | -0.0036 | 3.6622
11 | 0.5022 | 0.14126 | -0.0039 | 3.5551

## 3. Re 50k Mach 0.10 (1)
BIGFOIL.COM POLAR EXPORT
NACA42114
NACA42114 |  |  |  | Cl Max: | 1.507 | at alpha= | 17.5 | deg
JavaFoil+Calcfoil stall+Eppler ext transition |  |  |  | L/D Max: | 32.034 | at alpha= | 2.5 | deg
Re: | 50000 |  |  | Cd Min: | 0.01326 | at alpha= | 0 | deg
Mach: | 0.1 |  |  | Cl=0 at alpha= | -1.5408 | deg
|  |  |  | @ Cl=0.1, Cd= | 0.03669
|  |  |  | @ Cl=0.4, Cd= | 0.014443
|  |  |  | @ Cl=0.6, Cd= | 0.022416
alpha (deg) | Cl | Cd | Cm | Cl/Cd
-18.5 | -0.629 | 0.32657 | 0.004 | -1.927
-18 | -0.644 | 0.30047 | 0.004 | -2.144
-17.5 | -0.659 | 0.28967 | 0.004 | -2.275
-17 | -0.672 | 0.26433 | 0.004 | -2.544
-16.5 | -0.685 | 0.25414 | 0.004 | -2.696
-16 | -0.696 | 0.23391 | 0.004 | -2.977
-15.5 | -0.706 | 0.2187 | 0.004 | -3.229
-15 | -0.714 | 0.20534 | 0.004 | -3.478
-14.5 | -0.72 | 0.18752 | 0.004 | -3.842
-14 | -0.725 | 0.17991 | 0.004 | -4.027
-13.5 | -0.726 | 0.16551 | 0.004 | -4.388
-13 | -0.726 | 0.15396 | 0.004 | -4.713
-12.5 | -0.722 | 0.14531 | 0.004 | -4.97
-12 | -0.716 | 0.13172 | 0.004 | -5.435
-11.5 | -0.707 | 0.12356 | 0.004 | -5.72
-11 | -0.695 | 0.11489 | 0.004 | -6.045
-10.5 | -0.679 | 0.10695 | 0.004 | -6.351
-10 | -0.661 | 0.09872 | 0.004 | -6.694
-9.5 | -0.639 | 0.09135 | 0.004 | -6.993
-9 | -0.613 | 0.0857 | 0.004 | -7.158
-8.5 | -0.585 | 0.07946 | 0.004 | -7.366
-8 | -0.555 | 0.07371 | 0.004 | -7.524
-7.5 | -0.522 | 0.06895 | 0.003 | -7.563
-7 | -0.486 | 0.06372 | 0.003 | -7.627
-6.5 | -0.448 | 0.05999 | 0.003 | -7.476
-6 | -0.409 | 0.05615 | 0.003 | -7.284
-5.5 | -0.368 | 0.05234 | 0.003 | -7.025
-5 | -0.325 | 0.04928 | 0.003 | -6.592
-4.5 | -0.281 | 0.04664 | 0.003 | -6.018
-4 | -0.235 | 0.0444 | 0.003 | -5.3
-3.5 | -0.189 | 0.0424 | 0.003 | -4.455
-3 | -0.142 | 0.04065 | 0.003 | -3.483
-2.5 | -0.094 | 0.03932 | 0.003 | -2.382
-2 | -0.045 | 0.03821 | 0.003 | -1.182
-1.5 | 0.004 | 0.03743 | 0.003 | 0.099
-1 | 0.053 | 0.03693 | 0.003 | 1.432
-0.5 | 0.102 | 0.03668 | 0.003 | 2.789
0 | 0.188 | 0.01326 | 0.003 | 14.168
0.5 | 0.249 | 0.01348 | 0.003 | 18.443
1 | 0.309 | 0.01379 | 0.003 | 22.411
1.5 | 0.369 | 0.01419 | 0.003 | 26.003
2 | 0.429 | 0.01468 | 0.003 | 29.188
2.5 | 0.487 | 0.01521 | 0.003 | 32.034
3 | 0.544 | 0.02247 | 0.006 | 24.221
3.5 | 0.598 | 0.02233 | 0.005 | 26.78
4 | 0.641 | 0.02419 | 0.005 | 26.487
4.5 | 0.649 | 0.03216 | 0.004 | 20.183
5 | 0.658 | 0.04329 | 0.003 | 15.206
5.5 | 0.702 | 0.04671 | 0.003 | 15.022
6 | 0.748 | 0.04948 | 0.003 | 15.12
6.5 | 0.795 | 0.05234 | 0.003 | 15.19
7 | 0.841 | 0.05544 | 0.003 | 15.175
7.5 | 0.887 | 0.05876 | 0.003 | 15.095
8 | 0.932 | 0.06229 | 0.002 | 14.967
8.5 | 0.977 | 0.06608 | 0.002 | 14.785
9 | 1.021 | 0.07011 | 0.002 | 14.562
9.5 | 1.064 | 0.07445 | 0.002 | 14.291
10 | 1.106 | 0.07908 | 0.002 | 13.99
10.5 | 1.148 | 0.08398 | 0.002 | 13.667
11 | 1.188 | 0.08915 | 0.002 | 13.332
11.5 | 1.228 | 0.09461 | 0.001 | 12.976
12 | 1.266 | 0.10052 | 0.001 | 12.594
12.5 | 1.303 | 0.10639 | 0.001 | 12.249
13 | 1.339 | 0.11295 | 0.001 | 11.852
13.5 | 1.373 | 0.11982 | 0.001 | 11.457
14 | 1.405 | 0.12711 | 0.001 | 11.052
14.5 | 1.435 | 0.13479 | 0.001 | 10.644
15 | 1.458 | 0.14271 | 0.001 | 10.215
15.5 | 1.475 | 0.15112 | 0 | 9.763
16 | 1.49 | 0.15904 | 0 | 9.367
16.5 | 1.5 | 0.16847 | 0 | 8.905
17 | 1.505 | 0.17808 | 0 | 8.454
17.5 | 1.507 | 0.18779 | 0 | 8.025
18 | 1.505 | 0.19829 | 0 | 7.588
18.5 | 1.499 | 0.20944 | 0 | 7.158
19 | 1.49 | 0.22111 | 0 | 6.738
19.5 | 1.475 | 0.2334 | -0.001 | 6.321
20 | 1.457 | 0.2457 | -0.001 | 5.929

## 4. Re 50k Mach 0.10 (2)
BIGFOIL.COM POLAR EXPORT
NACA42114
NACA42114 |  |  |  | Cl Max: | 0.7949 | at alpha= | 5 | deg
XFOIL ncrit=9 |  |  |  | L/D Max: | 23.1203 | at alpha= | 2.5 | deg
Re: | 50000 |  |  | Cd Min: | 0.22639 | at alpha= | -20 | deg
Mach: | 0.1 |  |  | Cl=0 at alpha= | -1.389 | deg
|  |  |  | @ Cl=0.1, Cd= | 0.027396
|  |  |  | @ Cl=0.4, Cd= | 0.025009
|  |  |  | @ Cl=0.6, Cd= | 0.133
alpha (deg) | Cl | Cd | Cm | Cl/Cd
-20 | -0.6225 | 0.22639 | 0.03 | -2.7497
-19.5 | -0.6173 | 0.22458 | 0.025 | -2.7487
-19 | -0.5922 | 0.21522 | 0.0238 | -2.7516
-18.5 | -0.5843 | 0.21207 | 0.0196 | -2.7552
-18 | -0.5614 | 0.20391 | 0.0182 | -2.7532
-17.5 | -0.5667 | 0.20351 | 0.0129 | -2.7846
-17 | -0.5328 | 0.19275 | 0.013 | -2.7642
-16.5 | -0.5201 | 0.18687 | 0.0104 | -2.7832
-16 | -0.5281 | 0.1858 | 0.0062 | -2.8423
-15.5 | -0.5022 | 0.17731 | 0.0055 | -2.8323
-15 | -0.4834 | 0.17045 | 0.0045 | -2.836
-14.5 | -0.4743 | 0.16526 | 0.0029 | -2.87
-14 | -0.4703 | 0.16068 | 0.0013 | -2.9269
-13.5 | -0.4428 | 0.15234 | 0.0016 | -2.9067
-13 | -0.4247 | 0.14637 | 0.0016 | -2.9016
-12.5 | -0.4415 | 0.14417 | 0.0004 | -3.0624
-12 | -0.4045 | 0.13586 | 0.0019 | -2.9773
-11.5 | -0.3833 | 0.12961 | 0.003 | -2.9573
-11 | -0.3776 | 0.12538 | 0.0046 | -3.0116
-10.5 | -0.3415 | 0.11763 | 0.0061 | -2.9032
-9.5 | -0.3081 | 0.10562 | 0.0079 | -2.9171
-9 | -0.2909 | 0.09956 | 0.0086 | -2.9219
-8.5 | -0.2794 | 0.0939 | 0.0095 | -2.9755
-8 | -0.2728 | 0.08803 | 0.0104 | -3.0989
-7.5 | -0.3873 | 0.07615 | -0.0001 | -5.086
-7 | -0.5246 | 0.06387 | -0.0012 | -8.2136
-6.5 | -0.5924 | 0.05337 | 0.0021 | -11.0999
-6 | -0.6038 | 0.04605 | 0.0075 | -13.1118
-5.5 | -0.5887 | 0.04119 | 0.0134 | -14.2923
-5 | -0.5589 | 0.03747 | 0.0181 | -14.9159
-4.5 | -0.5261 | 0.03522 | 0.0226 | -14.9375
-4 | -0.4845 | 0.03265 | 0.0252 | -14.8392
-3.5 | -0.4447 | 0.0316 | 0.028 | -14.0728
-3 | -0.4024 | 0.03041 | 0.0297 | -13.2325
-2.5 | -0.352 | 0.02995 | 0.0293 | -11.7529
-2 | -0.2193 | 0.02977 | 0.0147 | -7.3665
-1.5 | -0.1128 | 0.02905 | 0.005 | -3.883
-1 | 0.3953 | 0.0251 | -0.0578 | 15.749
-0.5 | 0.4472 | 0.0241 | -0.0546 | 18.556
0 | 0.4804 | 0.02386 | -0.0487 | 20.1341
0.5 | 0.5115 | 0.02402 | -0.0429 | 21.2948
1 | 0.5427 | 0.02449 | -0.0375 | 22.1601
1.5 | 0.5759 | 0.02524 | -0.0327 | 22.817
2 | 0.6094 | 0.02644 | -0.0287 | 23.0484
2.5 | 0.6439 | 0.02785 | -0.025 | 23.1203
3 | 0.6796 | 0.0295 | -0.0216 | 23.0373
3.5 | 0.7142 | 0.03137 | -0.0183 | 22.767
4 | 0.7429 | 0.0338 | -0.0145 | 21.9793
4.5 | 0.7648 | 0.03693 | -0.0102 | 20.7095
5 | 0.7949 | 0.03959 | -0.0066 | 20.0783
5.5 | 0.7893 | 0.04476 | -0.0004 | 17.634
6 | 0.7916 | 0.04961 | 0.0048 | 15.9565
6.5 | 0.7822 | 0.05561 | 0.0099 | 14.0658
7 | 0.7123 | 0.0665 | 0.0157 | 10.7113
9 | 0.4392 | 0.12014 | -0.0031 | 3.6557
9.5 | 0.4573 | 0.12593 | -0.0031 | 3.6314
10 | 0.489 | 0.133 | -0.0035 | 3.6767

## 5. Re 50k Mach 0.25 (1)
BIGFOIL.COM POLAR EXPORT
NACA42114
NACA42114 |  |  |  | Cl Max: | 1.454 | at alpha= | 16 | deg
JavaFoil+Calcfoil stall+Eppler ext transition |  |  |  | L/D Max: | 31.796 | at alpha= | 2.5 | deg
Re: | 50000 |  |  | Cd Min: | 0.0135 | at alpha= | 0 | deg
Mach: | 0.25 |  |  | Cl=0 at alpha= | -1.54 | deg
|  |  |  | @ Cl=0.1, Cd= | 0.036976
|  |  |  | @ Cl=0.4, Cd= | 0.014712
|  |  |  | @ Cl=0.6, Cd= | 0.023365
alpha (deg) | Cl | Cd | Cm | Cl/Cd
-16 | -0.394 | 0.40398 | 0.004 | -0.974
-15.5 | -0.435 | 0.34938 | 0.004 | -1.245
-15 | -0.473 | 0.2998 | 0.004 | -1.578
-14.5 | -0.508 | 0.26577 | 0.004 | -1.911
-14 | -0.539 | 0.24713 | 0.004 | -2.18
-13.5 | -0.566 | 0.2178 | 0.004 | -2.598
-13 | -0.589 | 0.20068 | 0.004 | -2.933
-12.5 | -0.607 | 0.17673 | 0.004 | -3.435
-12 | -0.621 | 0.15883 | 0.004 | -3.908
-11.5 | -0.63 | 0.14369 | 0.004 | -4.381
-11 | -0.633 | 0.13471 | 0.004 | -4.702
-10.5 | -0.632 | 0.12092 | 0.004 | -5.227
-10 | -0.626 | 0.1109 | 0.004 | -5.643
-9.5 | -0.614 | 0.10139 | 0.004 | -6.053
-9 | -0.596 | 0.09229 | 0.004 | -6.462
-8.5 | -0.575 | 0.08577 | 0.004 | -6.702
-8 | -0.549 | 0.07845 | 0.004 | -7.003
-7.5 | -0.52 | 0.07287 | 0.004 | -7.14
-7 | -0.488 | 0.06711 | 0.004 | -7.27
-6.5 | -0.452 | 0.06223 | 0.003 | -7.271
-6 | -0.414 | 0.05766 | 0.003 | -7.185
-5.5 | -0.374 | 0.05386 | 0.003 | -6.939
-5 | -0.331 | 0.05052 | 0.003 | -6.553
-4.5 | -0.287 | 0.0475 | 0.003 | -6.034
-4 | -0.241 | 0.045 | 0.003 | -5.348
-3.5 | -0.193 | 0.04289 | 0.003 | -4.511
-3 | -0.145 | 0.04114 | 0.003 | -3.528
-2.5 | -0.096 | 0.03963 | 0.003 | -2.424
-2 | -0.046 | 0.03851 | 0.003 | -1.204
-1.5 | 0.004 | 0.03769 | 0.003 | 0.101
-1 | 0.054 | 0.03721 | 0.003 | 1.46
-0.5 | 0.105 | 0.03695 | 0.003 | 2.844
0 | 0.193 | 0.0135 | 0.003 | 14.288
0.5 | 0.255 | 0.01375 | 0.003 | 18.563
1 | 0.317 | 0.01408 | 0.003 | 22.522
1.5 | 0.379 | 0.01452 | 0.003 | 26.068
2 | 0.439 | 0.01507 | 0.003 | 29.151
2.5 | 0.499 | 0.01568 | 0.003 | 31.796
3 | 0.556 | 0.02311 | 0.006 | 24.048
3.5 | 0.606 | 0.0234 | 0.005 | 25.904
4 | 0.629 | 0.0285 | 0.005 | 22.071
4.5 | 0.628 | 0.04134 | 0.004 | 15.201
5 | 0.67 | 0.04543 | 0.003 | 14.745
5.5 | 0.718 | 0.04807 | 0.003 | 14.936
6 | 0.766 | 0.05089 | 0.003 | 15.053
6.5 | 0.814 | 0.05391 | 0.003 | 15.091
7 | 0.861 | 0.05724 | 0.003 | 15.035
7.5 | 0.907 | 0.06074 | 0.003 | 14.931
8 | 0.953 | 0.06462 | 0.002 | 14.741
8.5 | 0.997 | 0.06868 | 0.002 | 14.521
9 | 1.041 | 0.07314 | 0.002 | 14.238
9.5 | 1.084 | 0.07789 | 0.002 | 13.921
10 | 1.126 | 0.08292 | 0.002 | 13.583
10.5 | 1.167 | 0.08827 | 0.002 | 13.222
11 | 1.207 | 0.09403 | 0.002 | 12.833
11.5 | 1.244 | 0.10028 | 0.002 | 12.41
12 | 1.281 | 0.10681 | 0.001 | 11.992
12.5 | 1.316 | 0.11344 | 0.001 | 11.6
13 | 1.348 | 0.121 | 0.001 | 11.144
13.5 | 1.379 | 0.12892 | 0.001 | 10.696
14 | 1.407 | 0.13763 | 0.001 | 10.221
14.5 | 1.431 | 0.14648 | 0.001 | 9.772
15 | 1.446 | 0.15626 | 0.001 | 9.253
15.5 | 1.453 | 0.1661 | 0 | 8.745
16 | 1.454 | 0.17695 | 0 | 8.217
16.5 | 1.449 | 0.18793 | 0 | 7.713
17 | 1.436 | 0.20059 | 0 | 7.158
17.5 | 1.416 | 0.21394 | 0 | 6.621
18 | 1.39 | 0.22851 | 0 | 6.085
18.5 | 1.359 | 0.24315 | 0 | 5.588
19 | 1.322 | 0.2606 | 0 | 5.071
19.5 | 1.277 | 0.27688 | -0.001 | 4.614
20 | 1.221 | 0.29663 | -0.001 | 4.117

## 6. Re 50k Mach 0.25 (2)
BIGFOIL.COM POLAR EXPORT
NACA42114
NACA42114 |  |  |  | Cl Max: | 0.7646 | at alpha= | 5 | deg
XFOIL ncrit=9 |  |  |  | L/D Max: | 22.4561 | at alpha= | 2 | deg
Re: | 50000 |  |  | Cd Min: | 0.23158 | at alpha= | -20 | deg
Mach: | 0.25 |  |  | Cl=0 at alpha= | -1.3418 | deg
|  |  |  | @ Cl=0.1, Cd= | 0.027717
|  |  |  | @ Cl=0.4, Cd= | 0.025105
|  |  |  | @ Cl=0.6, Cd= | 0.07829
alpha (deg) | Cl | Cd | Cm | Cl/Cd
-20 | -0.6341 | 0.23158 | 0.0311 | -2.7381
-19.5 | -0.6191 | 0.22578 | 0.0276 | -2.742
-19 | -0.5989 | 0.21911 | 0.0253 | -2.7333
-18.5 | -0.5889 | 0.21481 | 0.0212 | -2.7415
-18 | -0.5692 | 0.20833 | 0.019 | -2.7322
-17.5 | -0.5509 | 0.20145 | 0.0167 | -2.7347
-17 | -0.5512 | 0.2 | 0.0121 | -2.756
-16.5 | -0.5207 | 0.19011 | 0.0116 | -2.7389
-16 | -0.5041 | 0.18368 | 0.0096 | -2.7444
-15.5 | -0.4935 | 0.1783 | 0.0071 | -2.7678
-15 | -0.4832 | 0.17307 | 0.0049 | -2.7919
-14.5 | -0.4629 | 0.16631 | 0.0042 | -2.7834
-14 | -0.4452 | 0.16017 | 0.0033 | -2.7795
-13.5 | -0.4363 | 0.15523 | 0.0023 | -2.8107
-13 | -0.4462 | 0.15273 | 0.0008 | -2.9215
-12.5 | -0.4019 | 0.14274 | 0.002 | -2.8156
-12 | -0.3889 | 0.13691 | 0.0022 | -2.8406
-11.5 | -0.3749 | 0.13143 | 0.003 | -2.8525
-11 | -0.3477 | 0.12495 | 0.0044 | -2.7827
-10.5 | -0.3288 | 0.11901 | 0.0055 | -2.7628
-10 | -0.3337 | 0.11545 | 0.0072 | -2.8904
-9.5 | -0.302 | 0.10731 | 0.007 | -2.8143
-9 | -0.2845 | 0.10101 | 0.0075 | -2.8166
-8.5 | -0.2726 | 0.09513 | 0.0083 | -2.8656
-7.5 | -0.4219 | 0.07393 | -0.0075 | -5.7067
-7 | -0.5301 | 0.06356 | -0.0061 | -8.3402
-6.5 | -0.5931 | 0.05486 | -0.0008 | -10.8112
-6 | -0.6062 | 0.04808 | 0.0053 | -12.6082
-5.5 | -0.594 | 0.04314 | 0.0112 | -13.7691
-5 | -0.5724 | 0.03933 | 0.0167 | -14.5538
-4.5 | -0.5443 | 0.03686 | 0.0219 | -14.7667
-4 | -0.5051 | 0.03407 | 0.0249 | -14.8254
-3.5 | -0.4668 | 0.03292 | 0.0282 | -14.1798
-3 | -0.4237 | 0.03152 | 0.0299 | -13.4423
-2.5 | -0.3237 | 0.03097 | 0.0219 | -10.4521
-2 | -0.1947 | 0.03035 | 0.0088 | -6.4152
-1.5 | -0.0865 | 0.02934 | -0.0001 | -2.9482
-0.5 | 0.4603 | 0.02458 | -0.0531 | 18.7266
0 | 0.493 | 0.02455 | -0.0472 | 20.0815
0.5 | 0.5248 | 0.02487 | -0.0415 | 21.1017
1 | 0.5576 | 0.0255 | -0.0363 | 21.8667
1.5 | 0.5912 | 0.02658 | -0.0318 | 22.2423
2 | 0.6263 | 0.02789 | -0.0279 | 22.4561
2.5 | 0.6595 | 0.02966 | -0.0241 | 22.2353
3 | 0.6915 | 0.03172 | -0.0203 | 21.8001
3.5 | 0.7199 | 0.03411 | -0.0162 | 21.1052
4 | 0.7464 | 0.03696 | -0.012 | 20.1948
4.5 | 0.7633 | 0.04034 | -0.0071 | 18.9217
5 | 0.7646 | 0.04489 | -0.0012 | 17.0327
5.5 | 0.7308 | 0.05184 | 0.0061 | 14.0972
6 | 0.6282 | 0.06377 | 0.0135 | 9.851
6.5 | 0.5389 | 0.07829 | 0.0118 | 6.8834

## 7. Re 50k Mach 0.50 (1)
BIGFOIL.COM POLAR EXPORT
NACA42114
NACA42114 |  |  |  | Cl Max: | 1.216 | at alpha= | 20 | deg
JavaFoil+Calcfoil stall+Eppler ext transition |  |  |  | L/D Max: | 27.785 | at alpha= | 2 | deg
Re: | 50000 |  |  | Cd Min: | 0.01468 | at alpha= | 0 | deg
Mach: | 0.5 |  |  | Cl=0 at alpha= | -1.5364 | deg
|  |  |  | @ Cl=0.1, Cd= | 0.038705
|  |  |  | @ Cl=0.4, Cd= | 0.016052
|  |  |  | @ Cl=0.6, Cd= | 0.044471
alpha (deg) | Cl | Cd | Cm | Cl/Cd
-20 | -0.987 | 0.43553 | 0.007 | -2.266
-19.5 | -0.961 | 0.43049 | 0.007 | -2.233
-19 | -0.936 | 0.41758 | 0.007 | -2.241
-18.5 | -0.909 | 0.40318 | 0.007 | -2.254
-18 | -0.883 | 0.39826 | 0.007 | -2.218
-17.5 | -0.857 | 0.36779 | 0.007 | -2.331
-17 | -0.831 | 0.36352 | 0.007 | -2.287
-16.5 | -0.805 | 0.38853 | 0.007 | -2.073
-16 | -0.779 | 0.35601 | 0.006 | -2.187
-15.5 | -0.752 | 0.35637 | 0.006 | -2.111
-15 | -0.726 | 0.35249 | 0.006 | -2.06
-14.5 | -0.7 | 0.34799 | 0.006 | -2.012
-14 | -0.673 | 0.32795 | 0.006 | -2.052
-13.5 | -0.647 | 0.31164 | 0.006 | -2.075
-13 | -0.62 | 0.30833 | 0.006 | -2.012
-12.5 | -0.594 | 0.30511 | 0.006 | -1.946
-12 | -0.567 | 0.30209 | 0.006 | -1.878
-11.5 | -0.54 | 0.28691 | 0.005 | -1.882
-11 | -0.513 | 0.28287 | 0.005 | -1.815
-10.5 | -0.487 | 0.27991 | 0.005 | -1.739
-10 | -0.46 | 0.25529 | 0.005 | -1.8
-9.5 | -0.433 | 0.23578 | 0.005 | -1.836
-9 | -0.406 | 0.2321 | 0.005 | -1.749
-8.5 | -0.379 | 0.22794 | 0.005 | -1.663
-8 | -0.352 | 0.2071 | 0.004 | -1.699
-7.5 | -0.325 | 0.20254 | 0.004 | -1.604
-7 | -0.298 | 0.19229 | 0.004 | -1.548
-6.5 | -0.271 | 0.18881 | 0.004 | -1.433
-6 | -0.347 | 0.09116 | 0.003 | -3.809
-5.5 | -0.363 | 0.07066 | 0.004 | -5.132
-5 | -0.34 | 0.06117 | 0.004 | -5.555
-4.5 | -0.303 | 0.05497 | 0.004 | -5.52
-4 | -0.26 | 0.04997 | 0.004 | -5.197
-3.5 | -0.211 | 0.04623 | 0.004 | -4.571
-3 | -0.16 | 0.04369 | 0.004 | -3.657
-2.5 | -0.106 | 0.04154 | 0.004 | -2.558
-2 | -0.051 | 0.04018 | 0.004 | -1.281
-1.5 | 0.004 | 0.03905 | 0.004 | 0.108
-1 | 0.061 | 0.03844 | 0.003 | 1.575
-0.5 | 0.117 | 0.03882 | 0.003 | 3.02
0 | 0.214 | 0.01468 | 0.003 | 14.612
0.5 | 0.283 | 0.01503 | 0.003 | 18.849
1 | 0.351 | 0.01554 | 0.003 | 22.6
1.5 | 0.418 | 0.01624 | 0.003 | 25.707
2 | 0.481 | 0.01729 | 0.003 | 27.785
2.5 | 0.531 | 0.01966 | 0.003 | 27.013
3 | 0.537 | 0.03174 | 0.003 | 16.917
3.5 | 0.575 | 0.04353 | 0.004 | 13.218
4 | 0.63 | 0.0456 | 0.004 | 13.811
4.5 | 0.683 | 0.0484 | 0.004 | 14.115
5 | 0.736 | 0.05161 | 0.004 | 14.254
5.5 | 0.787 | 0.05519 | 0.003 | 14.258
6 | 0.837 | 0.05917 | 0.003 | 14.146
6.5 | 0.886 | 0.06361 | 0.003 | 13.923
7 | 0.932 | 0.06871 | 0.003 | 13.572
7.5 | 0.977 | 0.07437 | 0.003 | 13.131
8 | 1.018 | 0.08086 | 0.003 | 12.591
8.5 | 1.056 | 0.08811 | 0.003 | 11.989
9 | 1.09 | 0.09643 | 0.002 | 11.307
9.5 | 1.118 | 0.10648 | 0.002 | 10.498
10 | 1.138 | 0.11817 | 0.002 | 9.626
10.5 | 1.146 | 0.13234 | 0.002 | 8.662
11 | 1.138 | 0.15056 | 0.002 | 7.557
11.5 | 1.09 | 0.1769 | 0.002 | 6.16
12 | 0.754 | 0.2607 | 0.001 | 2.891
12.5 | 0.784 | 0.35456 | 0.001 | 2.211
13 | 0.814 | 0.39104 | 0.001 | 2.081
13.5 | 0.843 | 0.43763 | 0.001 | 1.927
14 | 0.872 | 0.44406 | 0.001 | 1.963
14.5 | 0.902 | 0.46732 | 0.001 | 1.929
15 | 0.93 | 0.46464 | 0.001 | 2.001
15.5 | 0.96 | 0.49809 | 0.001 | 1.927
16 | 0.988 | 0.48449 | 0 | 2.039
16.5 | 1.016 | 0.49453 | 0 | 2.054
17 | 1.045 | 0.51209 | 0 | 2.04
17.5 | 1.074 | 0.53604 | 0 | 2.004
18 | 1.102 | 0.54709 | 0 | 2.014
18.5 | 1.13 | 0.54493 | 0 | 2.074
19 | 1.161 | 0.55915 | -0.001 | 2.076
19.5 | 1.188 | 0.56349 | -0.001 | 2.109
20 | 1.216 | 0.56347 | -0.001 | 2.158

## 8. Re 50k Mach 0.50 (2)
BIGFOIL.COM POLAR EXPORT
NACA42114
NACA42114 |  |  |  | Cl Max: | 0.8434 | at alpha= | 20 | deg
XFOIL ncrit=9 |  |  |  | L/D Max: | 19.3781 | at alpha= | 0.5 | deg
Re: | 50000 |  |  | Cd Min: | 0.27003 | at alpha= | 20 | deg
Mach: | 0.5 |  |  | Cl=0 at alpha= | -1.5698 | deg
|  |  |  | @ Cl=0.1, Cd= | 0.028472
|  |  |  | @ Cl=0.4, Cd= | 0.028392
|  |  |  | @ Cl=0.6, Cd= | 0.18878
alpha (deg) | Cl | Cd | Cm | Cl/Cd
-20 | -0.6842 | 0.25408 | 0.0389 | -2.6929
-19.5 | -0.6589 | 0.24431 | 0.036 | -2.697
-19 | -0.6436 | 0.24035 | 0.0314 | -2.6778
-18.5 | -0.6164 | 0.2304 | 0.029 | -2.6753
-18 | -0.6077 | 0.22836 | 0.0237 | -2.6611
-17.5 | -0.577 | 0.21764 | 0.0221 | -2.6512
-17 | -0.5558 | 0.2103 | 0.0191 | -2.6429
-16.5 | -0.5461 | 0.20679 | 0.0149 | -2.6408
-16 | -0.5271 | 0.20062 | 0.0123 | -2.6274
-15.5 | -0.5038 | 0.19274 | 0.0104 | -2.6139
-15 | -0.4861 | 0.18657 | 0.0082 | -2.6055
-14.5 | -0.475 | 0.18195 | 0.006 | -2.6106
-14 | -0.4486 | 0.17311 | 0.0048 | -2.5914
-13.5 | -0.4175 | 0.16421 | 0.0042 | -2.5425
-13 | -0.4056 | 0.15946 | 0.0031 | -2.5436
-12.5 | -0.3806 | 0.15165 | 0.0026 | -2.5097
-12 | -0.3829 | 0.14949 | 0.0026 | -2.5614
-11.5 | -0.3556 | 0.14189 | 0.0031 | -2.5062
-11 | -0.3175 | 0.13216 | 0.0027 | -2.4024
-10.5 | -0.301 | 0.12614 | 0.0027 | -2.3862
-10 | -0.3065 | 0.12304 | 0.004 | -2.4911
-9.5 | -0.2908 | 0.11646 | 0.0043 | -2.497
-9 | -0.251 | 0.10673 | 0.0028 | -2.3517
-8.5 | -0.2521 | 0.10171 | 0.0037 | -2.4786
-8 | -0.3337 | 0.08746 | -0.015 | -3.8155
-7.5 | -0.3815 | 0.07563 | -0.0237 | -5.0443
-7 | -0.4423 | 0.06718 | -0.0238 | -6.5838
-6.5 | -0.5076 | 0.06142 | -0.0168 | -8.2644
-6 | -0.5544 | 0.05637 | -0.0082 | -9.835
-5.5 | -0.5782 | 0.05197 | 0.0002 | -11.1256
-5 | -0.5931 | 0.04782 | 0.0083 | -12.4028
-4.5 | -0.5942 | 0.04442 | 0.0157 | -13.3769
-4 | -0.5763 | 0.04106 | 0.0212 | -14.0356
-3.5 | -0.5517 | 0.03911 | 0.0265 | -14.1064
-3 | -0.3941 | 0.03589 | 0.0116 | -10.9808
-2.5 | -0.2179 | 0.03399 | -0.0042 | -6.4107
-2 | -0.0956 | 0.03211 | -0.0121 | -2.9773
-1.5 | 0.0155 | 0.02952 | -0.0172 | 0.52507
-1 | 0.1743 | 0.02755 | -0.0189 | 6.3267
-0.5 | 0.4423 | 0.02855 | -0.0365 | 15.4921
0 | 0.5545 | 0.02883 | -0.0434 | 19.2334
0.5 | 0.5858 | 0.03023 | -0.0386 | 19.3781
1 | 0.6175 | 0.03196 | -0.0339 | 19.321
1.5 | 0.6425 | 0.03422 | -0.0288 | 18.7756
2 | 0.6587 | 0.03733 | -0.0233 | 17.6453
2.5 | 0.6661 | 0.04085 | -0.017 | 16.306
3 | 0.6751 | 0.04428 | -0.0106 | 15.2462
3.5 | 0.6195 | 0.05091 | -0.0015 | 12.1685
4 | 0.5399 | 0.05883 | 0.0069 | 9.1773
4.5 | 0.4651 | 0.0681 | 0.0102 | 6.8297
5 | 0.4348 | 0.07585 | 0.011 | 5.7324
5.5 | 0.4168 | 0.08345 | 0.0108 | 4.9946
6 | 0.4233 | 0.09053 | 0.0105 | 4.6758
7.5 | 0.3636 | 0.11579 | -0.0001 | 3.1402
8 | 0.3926 | 0.12247 | -0.0002 | 3.2057
8.5 | 0.4162 | 0.12847 | -0.0002 | 3.2397
9.5 | 0.4301 | 0.13721 | 0 | 3.1346
10 | 0.4501 | 0.14332 | -0.0007 | 3.1405
11 | 0.4939 | 0.15548 | -0.0024 | 3.1766
11.5 | 0.5044 | 0.16033 | -0.0038 | 3.146
12 | 0.5409 | 0.16991 | -0.0052 | 3.1835
12.5 | 0.5529 | 0.17379 | -0.0067 | 3.1814
13 | 0.5629 | 0.1784 | -0.0089 | 3.1553
13.5 | 0.6067 | 0.19065 | -0.0103 | 3.1823
14 | 0.6049 | 0.19085 | -0.013 | 3.1695
14.5 | 0.6315 | 0.19953 | -0.0153 | 3.1649
15 | 0.6483 | 0.20422 | -0.0178 | 3.1745
15.5 | 0.6651 | 0.21034 | -0.0209 | 3.162
16 | 0.6901 | 0.21769 | -0.0233 | 3.1701
16.5 | 0.7041 | 0.22285 | -0.027 | 3.1595
17 | 0.7302 | 0.23097 | -0.0296 | 3.1614
17.5 | 0.7448 | 0.23628 | -0.0336 | 3.1522
18 | 0.7682 | 0.24371 | -0.0366 | 3.1521
18.5 | 0.7868 | 0.25083 | -0.0405 | 3.1368
19 | 0.8056 | 0.25657 | -0.0444 | 3.1399
19.5 | 0.8309 | 0.26731 | -0.0476 | 3.1084
20 | 0.8434 | 0.27003 | -0.0527 | 3.1234

## 9. Re 100k Mach 0.00 (1)
BIGFOIL.COM POLAR EXPORT
NACA42114
NACA42114 |  |  |  | Cl Max: | 1.525 | at alpha= | 18 | deg
JavaFoil+Calcfoil stall+Eppler ext transition |  |  |  | L/D Max: | 40.308 | at alpha= | 5.5 | deg
Re: | 100000 |  |  | Cd Min: | 0.01013 | at alpha= | 1 | deg
Mach: | 0 |  |  | Cl=0 at alpha= | -1.5408 | deg
|  |  |  | @ Cl=0.1, Cd= | 0.033617
|  |  |  | @ Cl=0.4, Cd= | 0.011783
|  |  |  | @ Cl=0.6, Cd= | 0.017531
alpha (deg) | Cl | Cd | Cm | Cl/Cd
-19 | -0.664 | 0.2681 | 0.004 | -2.476
-18.5 | -0.677 | 0.25192 | 0.004 | -2.686
-18 | -0.689 | 0.23469 | 0.004 | -2.937
-17.5 | -0.701 | 0.22582 | 0.004 | -3.103
-17 | -0.711 | 0.21205 | 0.004 | -3.355
-16.5 | -0.721 | 0.19921 | 0.004 | -3.619
-16 | -0.729 | 0.18593 | 0.004 | -3.922
-15.5 | -0.736 | 0.17619 | 0.004 | -4.177
-15 | -0.741 | 0.16789 | 0.004 | -4.414
-14.5 | -0.744 | 0.15475 | 0.004 | -4.81
-14 | -0.746 | 0.14495 | 0.004 | -5.144
-13.5 | -0.745 | 0.13727 | 0.004 | -5.425
-13 | -0.741 | 0.12761 | 0.004 | -5.809
-12.5 | -0.735 | 0.11835 | 0.004 | -6.214
-12 | -0.727 | 0.11172 | 0.004 | -6.507
-11.5 | -0.716 | 0.1036 | 0.004 | -6.908
-11 | -0.702 | 0.09702 | 0.004 | -7.231
-10.5 | -0.685 | 0.09091 | 0.004 | -7.532
-10 | -0.665 | 0.08482 | 0.004 | -7.838
-9.5 | -0.642 | 0.07894 | 0.004 | -8.126
-9 | -0.615 | 0.07452 | 0.004 | -8.255
-8.5 | -0.586 | 0.06949 | 0.004 | -8.436
-8 | -0.555 | 0.06438 | 0.004 | -8.619
-7.5 | -0.521 | 0.06047 | 0.004 | -8.619
-7 | -0.485 | 0.05626 | 0.003 | -8.628
-6.5 | -0.448 | 0.05284 | 0.003 | -8.469
-6 | -0.408 | 0.0495 | 0.003 | -8.239
-5.5 | -0.367 | 0.04666 | 0.003 | -7.855
-5 | -0.324 | 0.04427 | 0.003 | -7.312
-4.5 | -0.28 | 0.04186 | 0.003 | -6.68
-4 | -0.234 | 0.03998 | 0.003 | -5.862
-3.5 | -0.188 | 0.03831 | 0.003 | -4.909
-3 | -0.141 | 0.03684 | 0.003 | -3.827
-2.5 | -0.093 | 0.03571 | 0.003 | -2.61
-2 | -0.045 | 0.03479 | 0.003 | -1.293
-1.5 | 0.004 | 0.03417 | 0.003 | 0.108
-1 | 0.053 | 0.03377 | 0.003 | 1.559
-0.5 | 0.102 | 0.03361 | 0.003 | 3.029
0 | 0.187 | 0.01017 | 0.003 | 18.398
0.5 | 0.248 | 0.01039 | 0.003 | 23.841
1 | 0.308 | 0.01013 | 0.003 | 30.41
1.5 | 0.368 | 0.01165 | 0.003 | 31.61
2 | 0.428 | 0.0119 | 0.003 | 35.975
2.5 | 0.487 | 0.01251 | 0.003 | 38.966
3 | 0.546 | 0.01884 | 0.006 | 29.004
3.5 | 0.605 | 0.01741 | 0.005 | 34.721
4 | 0.662 | 0.01795 | 0.005 | 36.877
4.5 | 0.718 | 0.01857 | 0.005 | 38.651
5 | 0.771 | 0.01933 | 0.005 | 39.905
5.5 | 0.821 | 0.02037 | 0.005 | 40.308
6 | 0.864 | 0.02208 | 0.004 | 39.109
6.5 | 0.891 | 0.02589 | 0.004 | 34.41
7 | 0.898 | 0.03477 | 0.003 | 25.815
7.5 | 0.91 | 0.04486 | 0.003 | 20.291
8 | 0.944 | 0.05072 | 0.003 | 18.604
8.5 | 0.983 | 0.0551 | 0.002 | 17.847
9 | 1.024 | 0.0594 | 0.002 | 17.239
9.5 | 1.065 | 0.06353 | 0.002 | 16.769
10 | 1.108 | 0.06747 | 0.002 | 16.419
10.5 | 1.15 | 0.07134 | 0.002 | 16.114
11 | 1.19 | 0.07589 | 0.002 | 15.684
11.5 | 1.23 | 0.08058 | 0.002 | 15.263
12 | 1.268 | 0.08554 | 0.001 | 14.826
12.5 | 1.306 | 0.09071 | 0.001 | 14.395
13 | 1.342 | 0.09619 | 0.001 | 13.952
13.5 | 1.377 | 0.1019 | 0.001 | 13.51
14 | 1.41 | 0.10796 | 0.001 | 13.056
14.5 | 1.44 | 0.11429 | 0.001 | 12.602
15 | 1.464 | 0.12083 | 0.001 | 12.12
15.5 | 1.484 | 0.12714 | 0 | 11.671
16 | 1.5 | 0.13421 | 0 | 11.175
16.5 | 1.512 | 0.1419 | 0 | 10.658
17 | 1.52 | 0.14958 | 0 | 10.163
17.5 | 1.524 | 0.15782 | 0 | 9.659
18 | 1.525 | 0.16644 | 0 | 9.163
18.5 | 1.523 | 0.17519 | 0 | 8.693
19 | 1.517 | 0.18439 | 0 | 8.229
19.5 | 1.507 | 0.19429 | -0.001 | 7.754
20 | 1.492 | 0.2039 | -0.001 | 7.316

## 10. Re 100k Mach 0.00 (2)
BIGFOIL.COM POLAR EXPORT
NACA42114
NACA42114 |  |  |  | Cl Max: | 1.0412 | at alpha= | 8.5 | deg
XFOIL ncrit=9 |  |  |  | L/D Max: | 33.8121 | at alpha= | 4 | deg
Re: | 100000 |  |  | Cd Min: | 0.15887 | at alpha= | 13.5 | deg
Mach: | 0 |  |  | Cl=0 at alpha= | -2.1333 | deg
|  |  |  | @ Cl=0.1, Cd= | 0.017867
|  |  |  | @ Cl=0.4, Cd= | 0.017428
|  |  |  | @ Cl=0.6, Cd= | 0.018649
alpha (deg) | Cl | Cd | Cm | Cl/Cd
-11 | -0.4483 | 0.10108 | -0.0247 | -4.4351
-10.5 | -0.4708 | 0.09048 | -0.032 | -5.2034
-10 | -0.5267 | 0.07989 | -0.0379 | -6.5928
-9.5 | -0.5942 | 0.0751 | -0.0312 | -7.9121
-9 | -0.5797 | 0.06806 | -0.0289 | -8.5175
-8.5 | -0.6024 | 0.06271 | -0.0228 | -9.6061
-6.5 | -0.3655 | 0.06725 | 0.0143 | -5.4349
-6 | -0.6302 | 0.04502 | 0.0126 | -13.9982
-5 | -0.5935 | 0.03636 | 0.021 | -16.3229
-4.5 | -0.4991 | 0.03143 | 0.015 | -15.8797
-4 | -0.3795 | 0.02767 | 0.0079 | -13.7152
-3.5 | -0.2746 | 0.02575 | 0.002 | -10.6641
-3 | -0.1613 | 0.02359 | -0.0062 | -6.8376
-2.5 | -0.0528 | 0.0211 | -0.014 | -2.5024
-2 | 0.0192 | 0.01944 | -0.0148 | 0.98765
-1.5 | 0.0772 | 0.01823 | -0.0128 | 4.2348
-1 | 0.13 | 0.01739 | -0.0098 | 7.4756
-0.5 | 0.1598 | 0.01509 | -0.0041 | 10.5898
0 | 0.2467 | 0.0153 | -0.0056 | 16.1242
0.5 | 0.4138 | 0.01762 | -0.0212 | 23.4847
1 | 0.5516 | 0.0177 | -0.0366 | 31.1638
1.5 | 0.582 | 0.01824 | -0.0327 | 31.9079
2 | 0.6146 | 0.01898 | -0.0291 | 32.3815
2.5 | 0.6495 | 0.01975 | -0.0258 | 32.8861
3 | 0.687 | 0.02066 | -0.023 | 33.2527
3.5 | 0.7252 | 0.02155 | -0.0202 | 33.652
4 | 0.7628 | 0.02256 | -0.0172 | 33.8121
4.5 | 0.8019 | 0.02387 | -0.0146 | 33.5945
5 | 0.8391 | 0.0251 | -0.0116 | 33.4303
5.5 | 0.8761 | 0.02675 | -0.0086 | 32.7514
6 | 0.9095 | 0.02845 | -0.0051 | 31.9684
6.5 | 0.9476 | 0.03032 | -0.0025 | 31.2533
7 | 0.9711 | 0.03269 | 0.0022 | 29.7063
7.5 | 0.9949 | 0.03527 | 0.0067 | 28.2081
8 | 1.0261 | 0.03761 | 0.0099 | 27.2826
8.5 | 1.0412 | 0.04128 | 0.0148 | 25.2229
9 | 1.0266 | 0.04616 | 0.0226 | 22.24
9.5 | 0.9833 | 0.05273 | 0.0316 | 18.6478
10 | 0.7388 | 0.08167 | 0.0322 | 9.0462
11 | 0.5373 | 0.13028 | 0.0051 | 4.1242
11.5 | 0.5713 | 0.13551 | 0.0057 | 4.2159
12 | 0.5559 | 0.14179 | 0.0028 | 3.9206
12.5 | 0.5896 | 0.14731 | 0.0032 | 4.0024
13 | 0.5774 | 0.15334 | -0.0001 | 3.7655
13.5 | 0.6052 | 0.15887 | -0.0003 | 3.8094

## 11. Re 100k Mach 0.10 (1)
BIGFOIL.COM POLAR EXPORT
NACA42114
NACA42114 |  |  |  | Cl Max: | 1.514 | at alpha= | 17.5 | deg
JavaFoil+Calcfoil stall+Eppler ext transition |  |  |  | L/D Max: | 39.964 | at alpha= | 5.5 | deg
Re: | 100000 |  |  | Cd Min: | 0.01017 | at alpha= | 1 | deg
Mach: | 0.1 |  |  | Cl=0 at alpha= | -1.5408 | deg
|  |  |  | @ Cl=0.1, Cd= | 0.033667
|  |  |  | @ Cl=0.4, Cd= | 0.0119
|  |  |  | @ Cl=0.6, Cd= | 0.017659
alpha (deg) | Cl | Cd | Cm | Cl/Cd
-18.5 | -0.629 | 0.27175 | 0.004 | -2.315
-18 | -0.644 | 0.25317 | 0.004 | -2.545
-17.5 | -0.659 | 0.23414 | 0.004 | -2.814
-17 | -0.673 | 0.22298 | 0.004 | -3.016
-16.5 | -0.685 | 0.20722 | 0.004 | -3.306
-16 | -0.696 | 0.19247 | 0.004 | -3.618
-15.5 | -0.706 | 0.18156 | 0.004 | -3.89
-15 | -0.714 | 0.17116 | 0.004 | -4.173
-14.5 | -0.72 | 0.16245 | 0.004 | -4.435
-14 | -0.725 | 0.14989 | 0.004 | -4.834
-13.5 | -0.726 | 0.13931 | 0.004 | -5.214
-13 | -0.726 | 0.13007 | 0.004 | -5.579
-12.5 | -0.722 | 0.12296 | 0.004 | -5.874
-12 | -0.716 | 0.11446 | 0.004 | -6.256
-11.5 | -0.707 | 0.10592 | 0.004 | -6.673
-11 | -0.695 | 0.09883 | 0.004 | -7.029
-10.5 | -0.679 | 0.0923 | 0.004 | -7.36
-10 | -0.661 | 0.08587 | 0.004 | -7.697
-9.5 | -0.639 | 0.08018 | 0.004 | -7.968
-9 | -0.613 | 0.07514 | 0.004 | -8.165
-8.5 | -0.585 | 0.06957 | 0.004 | -8.414
-8 | -0.555 | 0.06539 | 0.004 | -8.483
-7.5 | -0.522 | 0.06077 | 0.004 | -8.582
-7 | -0.486 | 0.05693 | 0.004 | -8.539
-6.5 | -0.449 | 0.05291 | 0.003 | -8.477
-6 | -0.409 | 0.04967 | 0.003 | -8.235
-5.5 | -0.368 | 0.04677 | 0.003 | -7.863
-5 | -0.325 | 0.04433 | 0.003 | -7.329
-4.5 | -0.281 | 0.04205 | 0.003 | -6.676
-4 | -0.235 | 0.04002 | 0.003 | -5.88
-3.5 | -0.189 | 0.03834 | 0.003 | -4.927
-3 | -0.142 | 0.03691 | 0.003 | -3.836
-2.5 | -0.094 | 0.03574 | 0.003 | -2.62
-2 | -0.045 | 0.03485 | 0.003 | -1.297
-1.5 | 0.004 | 0.0342 | 0.003 | 0.108
-1 | 0.053 | 0.03382 | 0.003 | 1.565
-0.5 | 0.102 | 0.03366 | 0.003 | 3.04
0 | 0.188 | 0.01021 | 0.003 | 18.421
0.5 | 0.249 | 0.01041 | 0.003 | 23.907
1 | 0.31 | 0.01017 | 0.003 | 30.458
1.5 | 0.37 | 0.0117 | 0.003 | 31.615
2 | 0.43 | 0.0121 | 0.003 | 35.556
2.5 | 0.49 | 0.01256 | 0.003 | 38.98
3 | 0.549 | 0.01889 | 0.006 | 29.056
3.5 | 0.607 | 0.01749 | 0.005 | 34.714
4 | 0.665 | 0.01804 | 0.005 | 36.843
4.5 | 0.721 | 0.01868 | 0.005 | 38.569
5 | 0.774 | 0.01948 | 0.005 | 39.738
5.5 | 0.823 | 0.0206 | 0.005 | 39.964
6 | 0.864 | 0.02253 | 0.004 | 38.341
6.5 | 0.888 | 0.02702 | 0.004 | 32.86
7 | 0.893 | 0.03685 | 0.003 | 24.225
7.5 | 0.911 | 0.04595 | 0.003 | 19.815
8 | 0.946 | 0.05138 | 0.003 | 18.41
8.5 | 0.986 | 0.05582 | 0.002 | 17.659
9 | 1.027 | 0.05995 | 0.002 | 17.135
9.5 | 1.069 | 0.06395 | 0.002 | 16.72
10 | 1.112 | 0.06795 | 0.002 | 16.358
10.5 | 1.153 | 0.07196 | 0.002 | 16.026
11 | 1.194 | 0.07645 | 0.002 | 15.618
11.5 | 1.233 | 0.08132 | 0.002 | 15.163
12 | 1.272 | 0.08631 | 0.001 | 14.733
12.5 | 1.309 | 0.09151 | 0.001 | 14.302
13 | 1.345 | 0.0971 | 0.001 | 13.849
13.5 | 1.379 | 0.10305 | 0.001 | 13.381
14 | 1.411 | 0.10924 | 0.001 | 12.918
14.5 | 1.441 | 0.11565 | 0.001 | 12.46
15 | 1.464 | 0.12242 | 0.001 | 11.962
15.5 | 1.482 | 0.12903 | 0 | 11.487
16 | 1.497 | 0.13621 | 0 | 10.988
16.5 | 1.507 | 0.14396 | 0 | 10.47
17 | 1.513 | 0.15201 | 0 | 9.951
17.5 | 1.514 | 0.16033 | 0 | 9.446
18 | 1.512 | 0.16917 | 0 | 8.939
18.5 | 1.507 | 0.17838 | 0 | 8.448
19 | 1.498 | 0.18844 | 0 | 7.949
19.5 | 1.483 | 0.1985 | -0.001 | 7.473
20 | 1.465 | 0.20882 | -0.001 | 7.014

## 12. Re 100k Mach 0.10 (2)
BIGFOIL.COM POLAR EXPORT
NACA42114
NACA42114 |  |  |  | Cl Max: | 1.0326 | at alpha= | 8.5 | deg
XFOIL ncrit=9 |  |  |  | L/D Max: | 33.6683 | at alpha= | 4 | deg
Re: | 100000 |  |  | Cd Min: | 0.15955 | at alpha= | 13.5 | deg
Mach: | 0.1 |  |  | Cl=0 at alpha= | -2.1681 | deg
|  |  |  | @ Cl=0.1, Cd= | 0.017915
|  |  |  | @ Cl=0.4, Cd= | 0.017607
|  |  |  | @ Cl=0.6, Cd= | 0.018756
alpha (deg) | Cl | Cd | Cm | Cl/Cd
-6.5 | -0.328 | 0.06786 | 0.0139 | -4.8335
-6 | -0.6177 | 0.04887 | 0.0136 | -12.6397
-5.5 | -0.6285 | 0.0419 | 0.0189 | -15
-5 | -0.5923 | 0.03675 | 0.0202 | -16.117
-4.5 | -0.4969 | 0.03181 | 0.0141 | -15.6209
-4 | -0.378 | 0.02774 | 0.0072 | -13.6265
-3.5 | -0.2727 | 0.02579 | 0.0013 | -10.5739
-3 | -0.1568 | 0.02358 | -0.0072 | -6.6497
-2.5 | -0.0472 | 0.02105 | -0.015 | -2.2423
-2 | 0.0239 | 0.01939 | -0.0156 | 1.2326
-1.5 | 0.0782 | 0.01825 | -0.0128 | 4.2849
-1 | 0.1296 | 0.01746 | -0.0096 | 7.4227
-0.5 | 0.1615 | 0.01516 | -0.0041 | 10.653
0 | 0.2465 | 0.01533 | -0.0052 | 16.0796
0.5 | 0.4002 | 0.01761 | -0.0183 | 22.7257
1 | 0.5542 | 0.01785 | -0.0365 | 31.0476
1.5 | 0.5848 | 0.01843 | -0.0325 | 31.7309
2 | 0.6179 | 0.01914 | -0.0289 | 32.2832
2.5 | 0.6533 | 0.01996 | -0.0257 | 32.7305
3 | 0.6908 | 0.02084 | -0.0228 | 33.1478
3.5 | 0.7297 | 0.02182 | -0.0201 | 33.4418
4 | 0.7673 | 0.02279 | -0.017 | 33.6683
4.5 | 0.8058 | 0.02414 | -0.0142 | 33.3803
5 | 0.8437 | 0.02542 | -0.0113 | 33.1904
5.5 | 0.8792 | 0.02713 | -0.008 | 32.4069
6 | 0.9127 | 0.02887 | -0.0045 | 31.6141
6.5 | 0.9513 | 0.03103 | -0.002 | 30.6574
7 | 0.971 | 0.03334 | 0.0034 | 29.1242
7.5 | 0.9942 | 0.036 | 0.008 | 27.6167
8 | 1.0259 | 0.03844 | 0.0112 | 26.6883
8.5 | 1.0326 | 0.04244 | 0.017 | 24.3308
9 | 1.0101 | 0.04777 | 0.0253 | 21.1451
9.5 | 0.9451 | 0.0553 | 0.0355 | 17.0904
10 | 0.7379 | 0.08255 | 0.0327 | 8.9388
11 | 0.5352 | 0.13084 | 0.0051 | 4.0905
11.5 | 0.5711 | 0.13621 | 0.0058 | 4.1928
12 | 0.5546 | 0.14236 | 0.0028 | 3.8958
12.5 | 0.5898 | 0.14802 | 0.0033 | 3.9846
13 | 0.5765 | 0.15392 | -0.0002 | 3.7455
13.5 | 0.6054 | 0.15955 | -0.0003 | 3.7944

## 13. Re 100k Mach 0.25 (1)
BIGFOIL.COM POLAR EXPORT
NACA42114
NACA42114 |  |  |  | Cl Max: | 1.46 | at alpha= | 16 | deg
JavaFoil+Calcfoil stall+Eppler ext transition |  |  |  | L/D Max: | 38.907 | at alpha= | 2.5 | deg
Re: | 100000 |  |  | Cd Min: | 0.01011 | at alpha= | 0.5 | deg
Mach: | 0.25 |  |  | Cl=0 at alpha= | -1.54 | deg
|  |  |  | @ Cl=0.1, Cd= | 0.033475
|  |  |  | @ Cl=0.4, Cd= | 0.012101
|  |  |  | @ Cl=0.6, Cd= | 0.018466
alpha (deg) | Cl | Cd | Cm | Cl/Cd
-16 | -0.394 | 0.3123 | 0.004 | -1.261
-15.5 | -0.435 | 0.28138 | 0.004 | -1.547
-15 | -0.473 | 0.2474 | 0.004 | -1.913
-14.5 | -0.508 | 0.21747 | 0.004 | -2.335
-14 | -0.539 | 0.19496 | 0.004 | -2.763
-13.5 | -0.566 | 0.18099 | 0.004 | -3.126
-13 | -0.589 | 0.16313 | 0.004 | -3.609
-12.5 | -0.607 | 0.14818 | 0.004 | -4.097
-12 | -0.621 | 0.13466 | 0.004 | -4.61
-11.5 | -0.63 | 0.12221 | 0.004 | -5.152
-11 | -0.633 | 0.11105 | 0.004 | -5.704
-10.5 | -0.632 | 0.10306 | 0.004 | -6.134
-10 | -0.626 | 0.09454 | 0.004 | -6.62
-9.5 | -0.614 | 0.08723 | 0.004 | -7.037
-9 | -0.596 | 0.0801 | 0.004 | -7.447
-8.5 | -0.575 | 0.07465 | 0.004 | -7.702
-8 | -0.549 | 0.06858 | 0.004 | -8.012
-7.5 | -0.52 | 0.06376 | 0.004 | -8.162
-7 | -0.488 | 0.05899 | 0.004 | -8.272
-6.5 | -0.453 | 0.05432 | 0.004 | -8.331
-6 | -0.414 | 0.05122 | 0.004 | -8.09
-5.5 | -0.374 | 0.04787 | 0.003 | -7.808
-5 | -0.331 | 0.04529 | 0.003 | -7.311
-4.5 | -0.287 | 0.04274 | 0.003 | -6.707
-4 | -0.241 | 0.0406 | 0.003 | -5.929
-3.5 | -0.193 | 0.03879 | 0.003 | -4.988
-3 | -0.145 | 0.03724 | 0.003 | -3.898
-2.5 | -0.096 | 0.03605 | 0.003 | -2.665
-2 | -0.046 | 0.03508 | 0.003 | -1.322
-1.5 | 0.004 | 0.03442 | 0.003 | 0.11
-1 | 0.054 | 0.03407 | 0.003 | 1.595
-0.5 | 0.105 | 0.03341 | 0.003 | 3.146
0 | 0.193 | 0.0104 | 0.003 | 18.569
0.5 | 0.256 | 0.01011 | 0.003 | 25.286
1 | 0.318 | 0.01159 | 0.003 | 27.414
1.5 | 0.38 | 0.01196 | 0.003 | 31.748
2 | 0.441 | 0.01239 | 0.003 | 35.61
2.5 | 0.502 | 0.01291 | 0.003 | 38.907
3 | 0.562 | 0.01934 | 0.006 | 29.087
3.5 | 0.622 | 0.01796 | 0.006 | 34.63
4 | 0.68 | 0.01859 | 0.005 | 36.573
4.5 | 0.736 | 0.01937 | 0.005 | 37.98
5 | 0.787 | 0.02045 | 0.005 | 38.48
5.5 | 0.83 | 0.02229 | 0.005 | 37.253
6 | 0.856 | 0.02668 | 0.004 | 32.086
6.5 | 0.863 | 0.03604 | 0.004 | 23.957
7 | 0.878 | 0.04598 | 0.003 | 19.099
7.5 | 0.917 | 0.05085 | 0.003 | 18.027
8 | 0.959 | 0.0549 | 0.003 | 17.465
8.5 | 1.002 | 0.05876 | 0.002 | 17.054
9 | 1.046 | 0.06262 | 0.002 | 16.707
9.5 | 1.089 | 0.06669 | 0.002 | 16.327
10 | 1.131 | 0.071 | 0.002 | 15.932
10.5 | 1.172 | 0.07564 | 0.002 | 15.494
11 | 1.212 | 0.08036 | 0.002 | 15.078
11.5 | 1.249 | 0.08565 | 0.002 | 14.588
12 | 1.286 | 0.09118 | 0.001 | 14.104
12.5 | 1.321 | 0.09711 | 0.001 | 13.607
13 | 1.354 | 0.10341 | 0.001 | 13.093
13.5 | 1.385 | 0.11028 | 0.001 | 12.556
14 | 1.412 | 0.11725 | 0.001 | 12.046
14.5 | 1.437 | 0.12482 | 0.001 | 11.517
15 | 1.452 | 0.13282 | 0.001 | 10.932
15.5 | 1.459 | 0.14134 | 0 | 10.322
16 | 1.46 | 0.14956 | 0 | 9.764
16.5 | 1.456 | 0.15931 | 0 | 9.139
17 | 1.442 | 0.16957 | 0 | 8.506
17.5 | 1.423 | 0.18039 | 0 | 7.889
18 | 1.397 | 0.19218 | 0 | 7.271
18.5 | 1.366 | 0.20474 | 0 | 6.67
19 | 1.328 | 0.2183 | 0 | 6.084
19.5 | 1.283 | 0.23807 | -0.001 | 5.387
20 | 1.226 | 0.25614 | -0.001 | 4.787

## 14. Re 100k Mach 0.25 (2)
BIGFOIL.COM POLAR EXPORT
NACA42114
NACA42114 |  |  |  | Cl Max: | 0.9978 | at alpha= | 8 | deg
XFOIL ncrit=9 |  |  |  | L/D Max: | 32.6707 | at alpha= | 3.5 | deg
Re: | 100000 |  |  | Cd Min: | 0.15703 | at alpha= | 13 | deg
Mach: | 0.25 |  |  | Cl=0 at alpha= | -2.2496 | deg
|  |  |  | @ Cl=0.1, Cd= | 0.018189
|  |  |  | @ Cl=0.4, Cd= | 0.017785
|  |  |  | @ Cl=0.6, Cd= | 0.15703
alpha (deg) | Cl | Cd | Cm | Cl/Cd
-9.5 | -0.3396 | 0.08193 | -0.0258 | -4.145
-9 | -0.3398 | 0.07631 | -0.0239 | -4.4529
-8.5 | -0.3607 | 0.07031 | -0.0225 | -5.1301
-7.5 | -0.4794 | 0.06748 | -0.0113 | -7.1043
-7 | -0.3814 | 0.07148 | 0.0039 | -5.3358
-6.5 | -0.2901 | 0.06874 | 0.012 | -4.2203
-4.5 | -0.492 | 0.032 | 0.0098 | -15.375
-4 | -0.3746 | 0.02878 | 0.0044 | -13.016
-3.5 | -0.2542 | 0.02595 | -0.0038 | -9.7958
-3 | -0.1383 | 0.02364 | -0.0116 | -5.8503
-2.5 | -0.0345 | 0.02113 | -0.0175 | -1.6327
-2 | 0.0344 | 0.01947 | -0.0169 | 1.7668
-1.5 | 0.0863 | 0.01837 | -0.0132 | 4.6979
-1 | 0.1354 | 0.01772 | -0.0094 | 7.6411
-0.5 | 0.1689 | 0.01565 | -0.004 | 10.7923
0 | 0.2421 | 0.01549 | -0.0028 | 15.6294
0.5 | 0.3785 | 0.01767 | -0.012 | 21.4205
1 | 0.5689 | 0.01869 | -0.0356 | 30.4387
1.5 | 0.6016 | 0.01937 | -0.0318 | 31.0583
2 | 0.6367 | 0.0201 | -0.0283 | 31.6766
2.5 | 0.6741 | 0.02098 | -0.0251 | 32.1306
3 | 0.7128 | 0.02192 | -0.022 | 32.5182
3.5 | 0.7511 | 0.02299 | -0.0188 | 32.6707
4 | 0.7905 | 0.02434 | -0.0158 | 32.4774
4.5 | 0.8269 | 0.02574 | -0.0122 | 32.1251
5 | 0.8633 | 0.02748 | -0.0088 | 31.4156
5.5 | 0.8938 | 0.02941 | -0.0044 | 30.391
6 | 0.9287 | 0.03144 | -0.0008 | 29.5388
6.5 | 0.9472 | 0.03427 | 0.0048 | 27.6393
7 | 0.9598 | 0.03738 | 0.0109 | 25.6768
7.5 | 0.9782 | 0.04045 | 0.016 | 24.1829
8 | 0.9978 | 0.04414 | 0.0203 | 22.6053
8.5 | 0.9519 | 0.05003 | 0.0304 | 19.0266
9 | 0.8538 | 0.05889 | 0.041 | 14.4982
10.5 | 0.5421 | 0.12793 | 0.0077 | 4.2375
11 | 0.5267 | 0.1338 | 0.0053 | 3.9365
11.5 | 0.5713 | 0.14011 | 0.0062 | 4.0775
12 | 0.5488 | 0.14541 | 0.0027 | 3.7742
12.5 | 0.5924 | 0.15205 | 0.0036 | 3.8961
13 | 0.5729 | 0.15703 | -0.0005 | 3.6483

## 15. Re 100k Mach 0.50 (1)
BIGFOIL.COM POLAR EXPORT
NACA42114
NACA42114 |  |  |  | Cl Max: | 1.216 | at alpha= | 20 | deg
JavaFoil+Calcfoil stall+Eppler ext transition |  |  |  | L/D Max: | 39.006 | at alpha= | 3 | deg
Re: | 100000 |  |  | Cd Min: | 0.01202 | at alpha= | 0 | deg
Mach: | 0.5 |  |  | Cl=0 at alpha= | -1.5364 | deg
|  |  |  | @ Cl=0.1, Cd= | 0.035841
|  |  |  | @ Cl=0.4, Cd= | 0.013089
|  |  |  | @ Cl=0.6, Cd= | 0.015494
alpha (deg) | Cl | Cd | Cm | Cl/Cd
-20 | -0.987 | 0.34139 | 0.007 | -2.891
-19.5 | -0.961 | 0.33633 | 0.007 | -2.858
-19 | -0.936 | 0.32578 | 0.007 | -2.872
-18.5 | -0.909 | 0.31315 | 0.007 | -2.902
-18 | -0.883 | 0.30824 | 0.007 | -2.865
-17.5 | -0.857 | 0.30271 | 0.007 | -2.832
-17 | -0.831 | 0.29849 | 0.007 | -2.785
-16.5 | -0.805 | 0.2974 | 0.007 | -2.708
-16 | -0.779 | 0.27346 | 0.006 | -2.847
-15.5 | -0.752 | 0.27248 | 0.006 | -2.761
-15 | -0.726 | 0.26852 | 0.006 | -2.704
-14.5 | -0.7 | 0.26418 | 0.006 | -2.65
-14 | -0.673 | 0.24925 | 0.006 | -2.7
-13.5 | -0.647 | 0.25004 | 0.006 | -2.586
-13 | -0.62 | 0.24664 | 0.006 | -2.515
-12.5 | -0.594 | 0.24335 | 0.006 | -2.44
-12 | -0.567 | 0.24024 | 0.006 | -2.361
-11.5 | -0.54 | 0.2137 | 0.005 | -2.527
-11 | -0.513 | 0.20994 | 0.005 | -2.446
-10.5 | -0.487 | 0.20695 | 0.005 | -2.352
-10 | -0.46 | 0.20132 | 0.005 | -2.283
-9.5 | -0.433 | 0.18562 | 0.005 | -2.332
-9 | -0.406 | 0.18231 | 0.005 | -2.227
-8.5 | -0.379 | 0.17861 | 0.005 | -2.123
-8 | -0.352 | 0.1602 | 0.004 | -2.197
-7.5 | -0.325 | 0.15631 | 0.004 | -2.079
-7 | -0.298 | 0.14657 | 0.004 | -2.031
-6.5 | -0.271 | 0.14346 | 0.004 | -1.886
-6 | -0.347 | 0.07441 | 0.003 | -4.667
-5.5 | -0.363 | 0.06018 | 0.004 | -6.026
-5 | -0.34 | 0.05236 | 0.004 | -6.491
-4.5 | -0.304 | 0.04771 | 0.004 | -6.362
-4 | -0.26 | 0.04383 | 0.004 | -5.925
-3.5 | -0.211 | 0.04088 | 0.004 | -5.17
-3 | -0.16 | 0.03879 | 0.004 | -4.118
-2.5 | -0.106 | 0.0371 | 0.004 | -2.864
-2 | -0.051 | 0.03551 | 0.004 | -1.45
-1.5 | 0.004 | 0.03461 | 0.004 | 0.122
-1 | 0.061 | 0.0352 | 0.004 | 1.72
-0.5 | 0.117 | 0.03612 | 0.003 | 3.247
0 | 0.215 | 0.01202 | 0.003 | 17.881
0.5 | 0.284 | 0.01233 | 0.003 | 23.052
1 | 0.353 | 0.01273 | 0.003 | 27.712
1.5 | 0.421 | 0.01325 | 0.003 | 31.762
2 | 0.488 | 0.01389 | 0.003 | 35.141
2.5 | 0.554 | 0.01464 | 0.003 | 37.82
3 | 0.617 | 0.01581 | 0.003 | 39.006
3.5 | 0.675 | 0.02272 | 0.006 | 29.709
4 | 0.72 | 0.02341 | 0.006 | 30.766
4.5 | 0.735 | 0.03148 | 0.005 | 23.333
5 | 0.746 | 0.04245 | 0.004 | 17.566
5.5 | 0.79 | 0.0467 | 0.004 | 16.922
6 | 0.84 | 0.05006 | 0.003 | 16.784
6.5 | 0.889 | 0.0538 | 0.003 | 16.522
7 | 0.936 | 0.05799 | 0.003 | 16.133
7.5 | 0.98 | 0.06272 | 0.003 | 15.618
8 | 1.021 | 0.06798 | 0.003 | 15.021
8.5 | 1.059 | 0.07387 | 0.003 | 14.342
9 | 1.093 | 0.08082 | 0.002 | 13.529
9.5 | 1.121 | 0.0887 | 0.002 | 12.635
10 | 1.141 | 0.0978 | 0.002 | 11.662
10.5 | 1.149 | 0.10915 | 0.002 | 10.529
11 | 1.141 | 0.12346 | 0.002 | 9.238
11.5 | 1.092 | 0.14462 | 0.002 | 7.55
12 | 0.754 | 0.20362 | 0.001 | 3.702
12.5 | 0.784 | 0.2698 | 0.001 | 2.906
13 | 0.814 | 0.3033 | 0.001 | 2.683
13.5 | 0.843 | 0.32372 | 0.001 | 2.606
14 | 0.872 | 0.32632 | 0.001 | 2.671
14.5 | 0.902 | 0.34754 | 0.001 | 2.594
15 | 0.93 | 0.3449 | 0.001 | 2.695
15.5 | 0.96 | 0.37097 | 0.001 | 2.587
16 | 0.988 | 0.38877 | 0 | 2.541
16.5 | 1.016 | 0.3888 | 0 | 2.613
17 | 1.045 | 0.39304 | 0 | 2.658
17.5 | 1.074 | 0.40164 | 0 | 2.674
18 | 1.102 | 0.40814 | 0 | 2.7
18.5 | 1.13 | 0.40837 | 0 | 2.767
19 | 1.161 | 0.42099 | -0.001 | 2.757
19.5 | 1.188 | 0.42531 | -0.001 | 2.794
20 | 1.216 | 0.4256 | -0.001 | 2.857

## 16. Re 100k Mach 0.50 (2)
BIGFOIL.COM POLAR EXPORT
NACA42114
NACA42114 |  |  |  | Cl Max: | 0.829 | at alpha= | 4 | deg
XFOIL ncrit=9 |  |  |  | L/D Max: | 28.9748 | at alpha= | 2 | deg
Re: | 100000 |  |  | Cd Min: | 0.23941 | at alpha= | -19.5 | deg
Mach: | 0.5 |  |  | Cl=0 at alpha= | -2.5597 | deg
|  |  |  | @ Cl=0.1, Cd= | 0.019851
|  |  |  | @ Cl=0.4, Cd= | 0.019918
|  |  |  | @ Cl=0.6, Cd= | 0.12205
alpha (deg) | Cl | Cd | Cm | Cl/Cd
-19.5 | -0.647 | 0.23941 | 0.0341 | -2.7025
-19 | -0.6256 | 0.23232 | 0.0303 | -2.6928
-18.5 | -0.6086 | 0.22652 | 0.0252 | -2.6867
-18 | -0.5874 | 0.21877 | 0.0218 | -2.685
-17.5 | -0.5641 | 0.21106 | 0.019 | -2.6727
-17 | -0.5454 | 0.20439 | 0.0151 | -2.6684
-16.5 | -0.5336 | 0.19877 | 0.0099 | -2.6845
-16 | -0.5058 | 0.18997 | 0.0086 | -2.6625
-15.5 | -0.4955 | 0.18442 | 0.0036 | -2.6868
-15 | -0.471 | 0.17599 | 0.0019 | -2.6763
-14.5 | -0.4543 | 0.16922 | -0.0012 | -2.6847
-14 | -0.4453 | 0.16265 | -0.0054 | -2.7378
-13.5 | -0.4221 | 0.15497 | -0.0067 | -2.7238
-13 | -0.4174 | 0.14829 | -0.0109 | -2.8148
-12.5 | -0.3981 | 0.14111 | -0.0122 | -2.8212
-12 | -0.3841 | 0.13384 | -0.0139 | -2.8698
-11.5 | -0.3747 | 0.12695 | -0.016 | -2.9516
-11 | -0.3644 | 0.12031 | -0.0173 | -3.0288
-10.5 | -0.3711 | 0.11431 | -0.0204 | -3.2464
-10 | -0.3495 | 0.10769 | -0.0186 | -3.2454
-9.5 | -0.3413 | 0.10206 | -0.0178 | -3.3441
-9 | -0.3286 | 0.09719 | -0.0154 | -3.381
-8.5 | -0.3097 | 0.09232 | -0.0116 | -3.3546
-8 | -0.2954 | 0.0885 | -0.0067 | -3.3379
-7.5 | -0.2574 | 0.08386 | -0.0008 | -3.0694
-7 | -0.2583 | 0.07981 | 0.004 | -3.2364
-5 | -0.5296 | 0.04214 | -0.0048 | -12.5676
-4.5 | -0.4462 | 0.03618 | -0.0078 | -12.3328
-4 | -0.3273 | 0.03114 | -0.0134 | -10.5106
-3.5 | -0.2107 | 0.02805 | -0.0181 | -7.5116
-3 | -0.0855 | 0.02436 | -0.0243 | -3.5099
-2.5 | 0.0116 | 0.0218 | -0.0256 | 0.53211
-2 | 0.0656 | 0.02052 | -0.02 | 3.1969
-1.5 | 0.1098 | 0.01966 | -0.0136 | 5.5849
-1 | 0.1583 | 0.01922 | -0.0081 | 8.2362
-0.5 | 0.2068 | 0.0189 | -0.0028 | 10.9418
0 | 0.233 | 0.017 | 0.0056 | 13.7059
0.5 | 0.3212 | 0.01816 | 0.0061 | 17.6872
1 | 0.4646 | 0.02136 | -0.0029 | 21.7509
1.5 | 0.6848 | 0.0237 | -0.0297 | 28.8945
2 | 0.7235 | 0.02497 | -0.0256 | 28.9748
2.5 | 0.7587 | 0.02643 | -0.0209 | 28.706
3 | 0.788 | 0.0284 | -0.0155 | 27.7465
3.5 | 0.8139 | 0.0306 | -0.0096 | 26.598
4 | 0.829 | 0.0334 | -0.0027 | 24.8204
4.5 | 0.8199 | 0.03693 | 0.0065 | 22.2015
5 | 0.808 | 0.04056 | 0.0156 | 19.9211
5.5 | 0.8027 | 0.04427 | 0.0235 | 18.1319
6 | 0.7375 | 0.04987 | 0.0348 | 14.7884
6.5 | 0.5998 | 0.06444 | 0.0351 | 9.3079
7 | 0.5249 | 0.08082 | 0.027 | 6.4947
7.5 | 0.5153 | 0.0898 | 0.025 | 5.7383
8 | 0.519 | 0.09777 | 0.0237 | 5.3084
9 | 0.4508 | 0.12205 | 0.0099 | 3.6936

## 17. Re 250k Mach 0.00 (1)
BIGFOIL.COM POLAR EXPORT
NACA42114
NACA42114 |  |  |  | Cl Max: | 1.541 | at alpha= | 17.5 | deg
JavaFoil+Calcfoil stall+Eppler ext transition |  |  |  | L/D Max: | 58.77 | at alpha= | 7 | deg
Re: | 250000 |  |  | Cd Min: | 0.00864 | at alpha= | 0.5 | deg
Mach: | 0 |  |  | Cl=0 at alpha= | -1.5408 | deg
|  |  |  | @ Cl=0.1, Cd= | 0.031385
|  |  |  | @ Cl=0.4, Cd= | 0.011923
|  |  |  | @ Cl=0.6, Cd= | 0.013391
alpha (deg) | Cl | Cd | Cm | Cl/Cd
-19 | -0.664 | 0.22105 | 0.004 | -3.004
-18.5 | -0.677 | 0.20607 | 0.004 | -3.285
-18 | -0.689 | 0.1943 | 0.004 | -3.548
-17.5 | -0.701 | 0.18726 | 0.004 | -3.743
-17 | -0.712 | 0.17452 | 0.004 | -4.078
-16.5 | -0.721 | 0.16661 | 0.004 | -4.329
-16 | -0.729 | 0.15664 | 0.004 | -4.656
-15.5 | -0.736 | 0.14788 | 0.004 | -4.978
-15 | -0.741 | 0.13819 | 0.004 | -5.364
-14.5 | -0.745 | 0.13049 | 0.004 | -5.706
-14 | -0.746 | 0.12337 | 0.004 | -6.045
-13.5 | -0.745 | 0.11549 | 0.004 | -6.45
-13 | -0.742 | 0.10842 | 0.004 | -6.839
-12.5 | -0.736 | 0.10145 | 0.004 | -7.251
-12 | -0.727 | 0.09603 | 0.004 | -7.572
-11.5 | -0.716 | 0.08915 | 0.004 | -8.03
-11 | -0.702 | 0.08366 | 0.004 | -8.388
-10.5 | -0.685 | 0.07867 | 0.004 | -8.706
-10 | -0.665 | 0.07334 | 0.004 | -9.068
-9.5 | -0.642 | 0.06919 | 0.004 | -9.275
-9 | -0.615 | 0.06461 | 0.004 | -9.523
-8.5 | -0.586 | 0.06099 | 0.004 | -9.615
-8 | -0.555 | 0.05691 | 0.004 | -9.754
-7.5 | -0.521 | 0.05342 | 0.004 | -9.76
-7 | -0.486 | 0.05033 | 0.004 | -9.648
-6.5 | -0.448 | 0.04742 | 0.004 | -9.441
-6 | -0.408 | 0.04475 | 0.004 | -9.118
-5.5 | -0.367 | 0.04235 | 0.003 | -8.658
-5 | -0.324 | 0.04042 | 0.003 | -8.011
-4.5 | -0.28 | 0.03847 | 0.003 | -7.271
-4 | -0.234 | 0.03689 | 0.003 | -6.355
-3.5 | -0.188 | 0.03554 | 0.003 | -5.294
-3 | -0.141 | 0.03439 | 0.003 | -4.101
-2.5 | -0.093 | 0.03342 | 0.003 | -2.79
-2 | -0.045 | 0.03272 | 0.003 | -1.375
-1.5 | 0.004 | 0.03225 | 0.003 | 0.114
-1 | 0.053 | 0.03197 | 0.003 | 1.648
-0.5 | 0.102 | 0.03136 | 0.003 | 3.249
0 | 0.187 | 0.00895 | 0.003 | 20.936
0.5 | 0.248 | 0.00864 | 0.003 | 28.711
1 | 0.308 | 0.00887 | 0.003 | 34.781
1.5 | 0.369 | 0.00919 | 0.003 | 40.111
2 | 0.429 | 0.01448 | 0.006 | 29.621
2.5 | 0.489 | 0.01513 | 0.006 | 32.288
3 | 0.548 | 0.01481 | 0.006 | 37.007
3.5 | 0.607 | 0.0132 | 0.005 | 45.984
4 | 0.666 | 0.0136 | 0.005 | 48.94
4.5 | 0.724 | 0.01403 | 0.005 | 51.573
5 | 0.781 | 0.0145 | 0.005 | 53.857
5.5 | 0.837 | 0.01502 | 0.005 | 55.72
6 | 0.892 | 0.01559 | 0.004 | 57.23
6.5 | 0.946 | 0.01624 | 0.004 | 58.271
7 | 0.998 | 0.01699 | 0.004 | 58.77
7.5 | 1.048 | 0.01787 | 0.004 | 58.646
8 | 1.095 | 0.01902 | 0.004 | 57.568
8.5 | 1.138 | 0.02052 | 0.003 | 55.47
9 | 1.176 | 0.02261 | 0.003 | 52.03
9.5 | 1.209 | 0.0256 | 0.003 | 47.224
10 | 1.237 | 0.02976 | 0.003 | 41.575
10.5 | 1.263 | 0.03493 | 0.002 | 36.172
11 | 1.286 | 0.04143 | 0.002 | 31.05
11.5 | 1.309 | 0.04856 | 0.002 | 26.957
12 | 1.331 | 0.05647 | 0.002 | 23.574
12.5 | 1.357 | 0.06388 | 0.002 | 21.237
13 | 1.386 | 0.07026 | 0.001 | 19.721
13.5 | 1.413 | 0.07711 | 0.001 | 18.328
14 | 1.441 | 0.08356 | 0.001 | 17.246
14.5 | 1.467 | 0.0899 | 0.001 | 16.322
15 | 1.489 | 0.09582 | 0.001 | 15.544
15.5 | 1.506 | 0.10226 | 0.001 | 14.732
16 | 1.521 | 0.10882 | 0 | 13.973
16.5 | 1.531 | 0.11549 | 0 | 13.26
17 | 1.538 | 0.1223 | 0 | 12.578
17.5 | 1.541 | 0.12932 | 0 | 11.919
18 | 1.541 | 0.13687 | 0 | 11.258
18.5 | 1.538 | 0.14451 | 0 | 10.64
19 | 1.531 | 0.15259 | 0 | 10.036
19.5 | 1.519 | 0.16095 | -0.001 | 9.441
20 | 1.504 | 0.17025 | -0.001 | 8.832

## 18. Re 250k Mach 0.00 (2)
BIGFOIL.COM POLAR EXPORT
NACA42114
NACA42114 |  |  |  | Cl Max: | 1.3257 | at alpha= | 12.5 | deg
XFOIL ncrit=9 |  |  |  | L/D Max: | 49.877 | at alpha= | 5.5 | deg
Re: | 250000 |  |  | Cd Min: | 0.19204 | at alpha= | 17.5 | deg
Mach: | 0 |  |  | Cl=0 at alpha= | -2.3674 | deg
|  |  |  | @ Cl=0.1, Cd= | 0.014388
|  |  |  | @ Cl=0.4, Cd= | 0.012171
|  |  |  | @ Cl=0.6, Cd= | 0.014763
alpha (deg) | Cl | Cd | Cm | Cl/Cd
-14.5 | -0.4625 | 0.15002 | -0.0041 | -3.0829
-14 | -0.4548 | 0.14274 | -0.0071 | -3.1862
-13.5 | -0.4713 | 0.13127 | -0.0169 | -3.5903
-13 | -0.4504 | 0.12584 | -0.0149 | -3.5791
-12.5 | -0.44 | 0.11948 | -0.0159 | -3.6826
-12 | -0.4361 | 0.11197 | -0.0185 | -3.8948
-11.5 | -0.4427 | 0.10194 | -0.0242 | -4.3428
-11 | -0.4881 | 0.08495 | -0.0394 | -5.7457
-10.5 | -0.5344 | 0.07677 | -0.042 | -6.9611
-10 | -0.5881 | 0.07254 | -0.0346 | -8.1073
-9.5 | -0.6407 | 0.0696 | -0.024 | -9.2055
-9 | -0.6078 | 0.06065 | -0.0243 | -10.0214
-8.5 | -0.6096 | 0.05589 | -0.0185 | -10.9071
-8 | -0.616 | 0.05197 | -0.0109 | -11.853
-7.5 | -0.6237 | 0.04873 | -0.0021 | -12.7991
-7 | -0.6043 | 0.04457 | 0.002 | -13.5584
-6.5 | -0.5399 | 0.03885 | -0.0026 | -13.897
-6 | -0.4747 | 0.03429 | -0.0056 | -13.8437
-5.5 | -0.4075 | 0.03072 | -0.0079 | -13.265
-5 | -0.337 | 0.02719 | -0.0108 | -12.3943
-4.5 | -0.2651 | 0.02363 | -0.0139 | -11.2188
-3.5 | -0.135 | 0.01745 | -0.0168 | -7.7364
-2.5 | -0.0143 | 0.01644 | -0.0131 | -0.86983
-2 | 0.0396 | 0.01532 | -0.0113 | 2.5849
-1.5 | 0.0858 | 0.01459 | -0.0085 | 5.8807
-1 | 0.1287 | 0.01398 | -0.0053 | 9.206
-0.5 | 0.1707 | 0.01361 | -0.0021 | 12.5422
0 | 0.212 | 0.0132 | 0.0012 | 16.0606
0.5 | 0.2563 | 0.01312 | 0.0039 | 19.5351
1 | 0.2988 | 0.01294 | 0.0068 | 23.0912
1.5 | 0.3146 | 0.01087 | 0.0154 | 28.942
2 | 0.4413 | 0.0128 | 0.0029 | 34.4766
2.5 | 0.5457 | 0.01431 | -0.0064 | 38.1342
3 | 0.644 | 0.01513 | -0.0152 | 42.5644
3.5 | 0.7171 | 0.01572 | -0.0194 | 45.617
4 | 0.7853 | 0.01605 | -0.0226 | 48.9283
4.5 | 0.8202 | 0.01676 | -0.0192 | 48.9379
5 | 0.8564 | 0.01726 | -0.0159 | 49.6176
5.5 | 0.8918 | 0.01788 | -0.0125 | 49.877
6 | 0.928 | 0.01889 | -0.0092 | 49.1265
6.5 | 0.9632 | 0.01959 | -0.0057 | 49.1679
7 | 0.9984 | 0.0204 | -0.0022 | 48.9412
7.5 | 1.0344 | 0.02141 | 0.001 | 48.3139
8 | 1.0703 | 0.02281 | 0.0041 | 46.9224
8.5 | 1.1031 | 0.02385 | 0.0079 | 46.2516
9 | 1.1354 | 0.02489 | 0.0116 | 45.6167
9.5 | 1.1704 | 0.02607 | 0.0147 | 44.8945
10 | 1.2068 | 0.02841 | 0.017 | 42.478
10.5 | 1.2306 | 0.02966 | 0.0217 | 41.4902
11 | 1.2544 | 0.03113 | 0.0261 | 40.2955
11.5 | 1.2778 | 0.03273 | 0.0303 | 39.0406
12 | 1.3079 | 0.03433 | 0.0333 | 38.0979
12.5 | 1.3257 | 0.0374 | 0.0371 | 35.4465
13 | 1.3119 | 0.03961 | 0.0455 | 33.1204
13.5 | 1.298 | 0.04277 | 0.0515 | 30.3484
14 | 1.2882 | 0.04639 | 0.0551 | 27.7689
14.5 | 1.2823 | 0.05021 | 0.0571 | 25.5387
15 | 1.2844 | 0.05417 | 0.0579 | 23.7105
15.5 | 1.2509 | 0.06269 | 0.057 | 19.9537
16.5 | 0.6875 | 0.18406 | -0.0111 | 3.7352
17 | 0.7094 | 0.18829 | -0.0123 | 3.7676
17.5 | 0.7481 | 0.19204 | -0.0109 | 3.8955

## 19. Re 250k Mach 0.10 (1)
BIGFOIL.COM POLAR EXPORT
NACA42114
NACA42114 |  |  |  | Cl Max: | 1.53 | at alpha= | 17.5 | deg
JavaFoil+Calcfoil stall+Eppler ext transition |  |  |  | L/D Max: | 58.418 | at alpha= | 7 | deg
Re: | 250000 |  |  | Cd Min: | 0.00866 | at alpha= | 0.5 | deg
Mach: | 0.1 |  |  | Cl=0 at alpha= | -1.5408 | deg
|  |  |  | @ Cl=0.1, Cd= | 0.031414
|  |  |  | @ Cl=0.4, Cd= | 0.011782
|  |  |  | @ Cl=0.6, Cd= | 0.013724
alpha (deg) | Cl | Cd | Cm | Cl/Cd
-18.5 | -0.629 | 0.2142 | 0.004 | -2.938
-18 | -0.645 | 0.20567 | 0.004 | -3.134
-17.5 | -0.659 | 0.19478 | 0.004 | -3.384
-17 | -0.673 | 0.18004 | 0.004 | -3.736
-16.5 | -0.685 | 0.17201 | 0.004 | -3.984
-16 | -0.697 | 0.16242 | 0.004 | -4.289
-15.5 | -0.706 | 0.15135 | 0.004 | -4.667
-15 | -0.714 | 0.1419 | 0.004 | -5.035
-14.5 | -0.721 | 0.13494 | 0.004 | -5.341
-14 | -0.725 | 0.12638 | 0.004 | -5.735
-13.5 | -0.727 | 0.11857 | 0.004 | -6.128
-13 | -0.726 | 0.11107 | 0.004 | -6.535
-12.5 | -0.722 | 0.10363 | 0.004 | -6.971
-12 | -0.716 | 0.09756 | 0.004 | -7.342
-11.5 | -0.707 | 0.09023 | 0.004 | -7.836
-11 | -0.695 | 0.08455 | 0.004 | -8.218
-10.5 | -0.68 | 0.07923 | 0.004 | -8.576
-10 | -0.661 | 0.07436 | 0.004 | -8.891
-9.5 | -0.639 | 0.0696 | 0.004 | -9.182
-9 | -0.614 | 0.0651 | 0.004 | -9.427
-8.5 | -0.586 | 0.06128 | 0.004 | -9.555
-8 | -0.555 | 0.05727 | 0.004 | -9.689
-7.5 | -0.522 | 0.05369 | 0.004 | -9.717
-7 | -0.486 | 0.05057 | 0.004 | -9.616
-6.5 | -0.449 | 0.04758 | 0.004 | -9.43
-6 | -0.409 | 0.04486 | 0.004 | -9.12
-5.5 | -0.368 | 0.04245 | 0.004 | -8.666
-5 | -0.325 | 0.04051 | 0.003 | -8.023
-4.5 | -0.281 | 0.03861 | 0.003 | -7.273
-4 | -0.235 | 0.03697 | 0.003 | -6.367
-3.5 | -0.189 | 0.03558 | 0.003 | -5.312
-3 | -0.142 | 0.03442 | 0.003 | -4.116
-2.5 | -0.094 | 0.03351 | 0.003 | -2.796
-2 | -0.045 | 0.0328 | 0.003 | -1.378
-1.5 | 0.004 | 0.0323 | 0.003 | 0.115
-1 | 0.053 | 0.03151 | 0.003 | 1.68
-0.5 | 0.102 | 0.03141 | 0.003 | 3.26
0 | 0.188 | 0.00899 | 0.003 | 20.942
0.5 | 0.249 | 0.00866 | 0.003 | 28.772
1 | 0.31 | 0.00892 | 0.003 | 34.754
1.5 | 0.371 | 0.00923 | 0.003 | 40.171
2 | 0.431 | 0.01451 | 0.006 | 29.703
2.5 | 0.491 | 0.01467 | 0.006 | 33.476
3 | 0.551 | 0.01595 | 0.006 | 34.522
3.5 | 0.61 | 0.01327 | 0.005 | 45.976
4 | 0.669 | 0.01367 | 0.005 | 48.925
4.5 | 0.727 | 0.01411 | 0.005 | 51.515
5 | 0.784 | 0.01459 | 0.005 | 53.77
5.5 | 0.841 | 0.01512 | 0.005 | 55.604
6 | 0.896 | 0.01571 | 0.004 | 57.039
6.5 | 0.95 | 0.01637 | 0.004 | 58.015
7 | 1.002 | 0.01715 | 0.004 | 58.418
7.5 | 1.051 | 0.01809 | 0.004 | 58.11
8 | 1.098 | 0.01931 | 0.004 | 56.85
8.5 | 1.14 | 0.02092 | 0.003 | 54.472
9 | 1.177 | 0.02321 | 0.003 | 50.7
9.5 | 1.209 | 0.02648 | 0.003 | 45.642
10 | 1.236 | 0.03094 | 0.003 | 39.947
10.5 | 1.26 | 0.03666 | 0.002 | 34.384
11 | 1.283 | 0.0434 | 0.002 | 29.572
11.5 | 1.305 | 0.05102 | 0.002 | 25.582
12 | 1.329 | 0.05859 | 0.002 | 22.684
12.5 | 1.356 | 0.0657 | 0.001 | 20.635
13 | 1.384 | 0.07217 | 0.001 | 19.184
13.5 | 1.412 | 0.07898 | 0.001 | 17.878
14 | 1.44 | 0.08547 | 0.001 | 16.844
14.5 | 1.466 | 0.09172 | 0.001 | 15.982
15 | 1.487 | 0.09774 | 0.001 | 15.217
15.5 | 1.503 | 0.10412 | 0.001 | 14.437
16 | 1.516 | 0.11084 | 0 | 13.675
16.5 | 1.525 | 0.11766 | 0 | 12.96
17 | 1.529 | 0.12458 | 0 | 12.277
17.5 | 1.53 | 0.13178 | 0 | 11.611
18 | 1.527 | 0.13947 | 0 | 10.946
18.5 | 1.521 | 0.14734 | 0 | 10.321
19 | 1.511 | 0.1558 | 0 | 9.697
19.5 | 1.495 | 0.16473 | -0.001 | 9.077
20 | 1.475 | 0.17445 | -0.001 | 8.457

## 20. Re 250k Mach 0.10 (2)
BIGFOIL.COM POLAR EXPORT
NACA42114
NACA42114 |  |  |  | Cl Max: | 1.3074 | at alpha= | 12.5 | deg
XFOIL ncrit=9 |  |  |  | L/D Max: | 49.5138 | at alpha= | 5.5 | deg
Re: | 250000 |  |  | Cd Min: | 0.19298 | at alpha= | 17.5 | deg
Mach: | 0.1 |  |  | Cl=0 at alpha= | -2.3665 | deg
|  |  |  | @ Cl=0.1, Cd= | 0.014452
|  |  |  | @ Cl=0.4, Cd= | 0.012264
|  |  |  | @ Cl=0.6, Cd= | 0.014862
alpha (deg) | Cl | Cd | Cm | Cl/Cd
-4 | -0.2062 | 0.02141 | -0.0146 | -9.631
-3.5 | -0.1357 | 0.01752 | -0.0169 | -7.7454
-2.5 | -0.0146 | 0.01655 | -0.0131 | -0.88218
-2 | 0.0401 | 0.01539 | -0.0113 | 2.6056
-1.5 | 0.0865 | 0.01464 | -0.0086 | 5.9085
-1 | 0.1296 | 0.01404 | -0.0053 | 9.2308
-0.5 | 0.1721 | 0.01368 | -0.0021 | 12.5804
0 | 0.213 | 0.01325 | 0.0013 | 16.0755
0.5 | 0.2575 | 0.01318 | 0.0041 | 19.5372
1 | 0.3015 | 0.01314 | 0.0069 | 22.9452
1.5 | 0.3127 | 0.01094 | 0.0162 | 28.5832
2 | 0.4393 | 0.01286 | 0.0039 | 34.1602
2.5 | 0.5437 | 0.01441 | -0.0053 | 37.7307
3 | 0.6459 | 0.01523 | -0.0147 | 42.4097
3.5 | 0.7196 | 0.01582 | -0.0189 | 45.4867
4 | 0.7892 | 0.01621 | -0.0223 | 48.686
4.5 | 0.8246 | 0.01689 | -0.0189 | 48.8218
5 | 0.8607 | 0.01742 | -0.0154 | 49.4087
5.5 | 0.8962 | 0.0181 | -0.012 | 49.5138
6 | 0.9324 | 0.01906 | -0.0086 | 48.9192
6.5 | 0.9677 | 0.01981 | -0.005 | 48.8491
7 | 1.0029 | 0.02065 | -0.0014 | 48.5666
7.5 | 1.0399 | 0.02189 | 0.0016 | 47.5057
8 | 1.0741 | 0.02312 | 0.0052 | 46.4576
8.5 | 1.1066 | 0.02422 | 0.0091 | 45.6895
9 | 1.1389 | 0.0253 | 0.0129 | 45.0158
9.5 | 1.1748 | 0.02663 | 0.0159 | 44.1157
10 | 1.2072 | 0.02889 | 0.019 | 41.7861
10.5 | 1.2296 | 0.03029 | 0.024 | 40.5943
11 | 1.2519 | 0.03186 | 0.0286 | 39.2938
11.5 | 1.2742 | 0.03354 | 0.0329 | 37.9905
12 | 1.3053 | 0.03541 | 0.0357 | 36.8625
12.5 | 1.3074 | 0.03843 | 0.0418 | 34.0203
13 | 1.2887 | 0.04118 | 0.0497 | 31.2943
13.5 | 1.2681 | 0.04516 | 0.0548 | 28.0802
14 | 1.2475 | 0.05004 | 0.0573 | 24.9301
14.5 | 1.2334 | 0.05518 | 0.0579 | 22.3523
15 | 1.2208 | 0.06108 | 0.0571 | 19.9869
16.5 | 0.6878 | 0.1848 | -0.0113 | 3.7219
17 | 0.7106 | 0.18899 | -0.0124 | 3.76
17.5 | 0.7511 | 0.19298 | -0.0107 | 3.8921

## 21. Re 250k Mach 0.25 (1)
BIGFOIL.COM POLAR EXPORT
NACA42114
NACA42114 |  |  |  | Cl Max: | 1.473 | at alpha= | 16 | deg
JavaFoil+Calcfoil stall+Eppler ext transition |  |  |  | L/D Max: | 56.318 | at alpha= | 6.5 | deg
Re: | 250000 |  |  | Cd Min: | 0.0086 | at alpha= | 0 | deg
Mach: | 0.25 |  |  | Cl=0 at alpha= | -1.54 | deg
|  |  |  | @ Cl=0.1, Cd= | 0.03163
|  |  |  | @ Cl=0.4, Cd= | 0.010636
|  |  |  | @ Cl=0.6, Cd= | 0.014735
alpha (deg) | Cl | Cd | Cm | Cl/Cd
-16 | -0.394 | 0.21668 | 0.004 | -1.818
-15.5 | -0.435 | 0.202 | 0.004 | -2.155
-15 | -0.473 | 0.18423 | 0.004 | -2.57
-14.5 | -0.508 | 0.16651 | 0.004 | -3.05
-14 | -0.539 | 0.15471 | 0.004 | -3.483
-13.5 | -0.566 | 0.14189 | 0.004 | -3.988
-13 | -0.589 | 0.13048 | 0.004 | -4.513
-12.5 | -0.607 | 0.11979 | 0.004 | -5.069
-12 | -0.621 | 0.10985 | 0.004 | -5.652
-11.5 | -0.63 | 0.10254 | 0.004 | -6.142
-11 | -0.634 | 0.09323 | 0.004 | -6.795
-10.5 | -0.632 | 0.08632 | 0.004 | -7.325
-10 | -0.626 | 0.0804 | 0.004 | -7.786
-9.5 | -0.614 | 0.0739 | 0.004 | -8.308
-9 | -0.597 | 0.06861 | 0.004 | -8.696
-8.5 | -0.575 | 0.06426 | 0.004 | -8.95
-8 | -0.55 | 0.05982 | 0.004 | -9.189
-7.5 | -0.521 | 0.05573 | 0.004 | -9.341
-7 | -0.488 | 0.05213 | 0.004 | -9.363
-6.5 | -0.453 | 0.04872 | 0.004 | -9.291
-6 | -0.414 | 0.04586 | 0.004 | -9.036
-5.5 | -0.374 | 0.04316 | 0.004 | -8.664
-5 | -0.331 | 0.04111 | 0.004 | -8.058
-4.5 | -0.287 | 0.03913 | 0.004 | -7.328
-4 | -0.241 | 0.03737 | 0.003 | -6.443
-3.5 | -0.194 | 0.03591 | 0.003 | -5.389
-3 | -0.145 | 0.03471 | 0.003 | -4.184
-2.5 | -0.096 | 0.03377 | 0.003 | -2.846
-2 | -0.046 | 0.03254 | 0.003 | -1.426
-1.5 | 0.004 | 0.032 | 0.003 | 0.119
-1 | 0.054 | 0.03172 | 0.003 | 1.714
-0.5 | 0.105 | 0.03162 | 0.003 | 3.326
0 | 0.193 | 0.0086 | 0.003 | 22.484
0.5 | 0.256 | 0.00884 | 0.003 | 28.947
1 | 0.318 | 0.0086 | 0.003 | 37.011
1.5 | 0.38 | 0.00891 | 0.003 | 42.7
2 | 0.442 | 0.01426 | 0.006 | 31.01
2.5 | 0.504 | 0.01608 | 0.006 | 31.322
3 | 0.565 | 0.01631 | 0.006 | 34.614
3.5 | 0.625 | 0.01361 | 0.006 | 45.931
4 | 0.685 | 0.01405 | 0.005 | 48.769
4.5 | 0.744 | 0.01453 | 0.005 | 51.217
5 | 0.803 | 0.01509 | 0.005 | 53.198
5.5 | 0.86 | 0.01571 | 0.005 | 54.722
6 | 0.915 | 0.01639 | 0.005 | 55.838
6.5 | 0.968 | 0.0172 | 0.004 | 56.318
7 | 1.019 | 0.01819 | 0.004 | 56.021
7.5 | 1.066 | 0.01949 | 0.004 | 54.675
8 | 1.108 | 0.02129 | 0.004 | 52.05
8.5 | 1.144 | 0.0239 | 0.003 | 47.879
9 | 1.174 | 0.02774 | 0.003 | 42.326
9.5 | 1.198 | 0.03318 | 0.003 | 36.106
10 | 1.222 | 0.03959 | 0.003 | 30.855
10.5 | 1.243 | 0.04711 | 0.002 | 26.393
11 | 1.266 | 0.05496 | 0.002 | 23.038
11.5 | 1.291 | 0.06261 | 0.002 | 20.615
12 | 1.318 | 0.06955 | 0.002 | 18.957
12.5 | 1.349 | 0.07573 | 0.001 | 17.81
13 | 1.377 | 0.08206 | 0.001 | 16.78
13.5 | 1.404 | 0.08861 | 0.001 | 15.847
14 | 1.43 | 0.09513 | 0.001 | 15.029
14.5 | 1.454 | 0.10137 | 0.001 | 14.338
15 | 1.467 | 0.10821 | 0.001 | 13.553
15.5 | 1.472 | 0.11543 | 0.001 | 12.755
16 | 1.473 | 0.12291 | 0 | 11.984
16.5 | 1.468 | 0.13069 | 0 | 11.231
17 | 1.454 | 0.13919 | 0 | 10.444
17.5 | 1.434 | 0.14803 | 0 | 9.687
18 | 1.408 | 0.15796 | 0 | 8.911
18.5 | 1.375 | 0.16862 | 0 | 8.155
19 | 1.336 | 0.18094 | 0 | 7.386
19.5 | 1.287 | 0.20286 | -0.001 | 6.346
20 | 1.23 | 0.21822 | -0.001 | 5.638

## 22. Re 250k Mach 0.25 (2)
BIGFOIL.COM POLAR EXPORT
NACA42114
NACA42114 |  |  |  | Cl Max: | 1.2117 | at alpha= | 12 | deg
XFOIL ncrit=9 |  |  |  | L/D Max: | 48.0543 | at alpha= | 5 | deg
Re: | 250000 |  |  | Cd Min: | 0.1929 | at alpha= | 17 | deg
Mach: | 0.25 |  |  | Cl=0 at alpha= | -2.3533 | deg
|  |  |  | @ Cl=0.1, Cd= | 0.014822
|  |  |  | @ Cl=0.4, Cd= | 0.01266
|  |  |  | @ Cl=0.6, Cd= | 0.015295
alpha (deg) | Cl | Cd | Cm | Cl/Cd
-12.5 | -0.4215 | 0.12433 | -0.0143 | -3.3902
-12 | -0.4199 | 0.116 | -0.0184 | -3.6198
-11.5 | -0.4525 | 0.10055 | -0.0334 | -4.5002
-11 | -0.4258 | 0.09738 | -0.0274 | -4.3726
-10.5 | -0.4243 | 0.08964 | -0.0297 | -4.7334
-10 | -0.4413 | 0.07806 | -0.0375 | -5.6533
-9.5 | -0.4779 | 0.06887 | -0.0416 | -6.9392
-9 | -0.5184 | 0.06331 | -0.0372 | -8.1883
-8.5 | -0.5536 | 0.0592 | -0.0283 | -9.3514
-8 | -0.5875 | 0.05627 | -0.0173 | -10.4407
-7.5 | -0.6353 | 0.05614 | -0.002 | -11.3164
-7 | -0.5947 | 0.04715 | -0.0037 | -12.6129
-6.5 | -0.539 | 0.0446 | -0.0053 | -12.0852
-6 | -0.4692 | 0.03585 | -0.011 | -13.0879
-5.5 | -0.403 | 0.03159 | -0.013 | -12.7572
-5 | -0.3297 | 0.02764 | -0.0159 | -11.9284
-4.5 | -0.265 | 0.0243 | -0.0168 | -10.9053
-3.5 | -0.1369 | 0.01785 | -0.0181 | -7.6695
-2.5 | -0.0176 | 0.01733 | -0.0126 | -1.0156
-2 | 0.0424 | 0.01574 | -0.0116 | 2.6938
-1.5 | 0.0906 | 0.01495 | -0.0087 | 6.0602
-1 | 0.1347 | 0.01435 | -0.0053 | 9.3868
-0.5 | 0.1782 | 0.01398 | -0.0018 | 12.7468
0 | 0.2189 | 0.01355 | 0.002 | 16.155
0.5 | 0.2641 | 0.01348 | 0.0051 | 19.592
1 | 0.3092 | 0.01358 | 0.008 | 22.7688
1.5 | 0.3138 | 0.01141 | 0.0186 | 27.5022
2 | 0.4248 | 0.01302 | 0.0102 | 32.6267
2.5 | 0.5507 | 0.01478 | -0.0025 | 37.2598
3 | 0.6551 | 0.01587 | -0.0116 | 41.2791
3.5 | 0.7341 | 0.01643 | -0.0161 | 44.6805
4 | 0.8113 | 0.01713 | -0.0205 | 47.3614
4.5 | 0.848 | 0.0177 | -0.0168 | 47.9096
5 | 0.8842 | 0.0184 | -0.0129 | 48.0543
5.5 | 0.9207 | 0.01941 | -0.0092 | 47.4343
6 | 0.9561 | 0.02022 | -0.0051 | 47.2849
6.5 | 0.9914 | 0.02116 | -0.001 | 46.8526
7 | 1.0278 | 0.02245 | 0.0027 | 45.7817
7.5 | 1.0602 | 0.02383 | 0.0071 | 44.4901
8 | 1.0905 | 0.02513 | 0.0119 | 43.3943
8.5 | 1.1204 | 0.02649 | 0.0166 | 42.2952
9 | 1.1536 | 0.02798 | 0.0206 | 41.2294
9.5 | 1.1785 | 0.03045 | 0.0253 | 38.7028
10 | 1.1903 | 0.03243 | 0.0319 | 36.7037
10.5 | 1.1992 | 0.0345 | 0.0386 | 34.7594
11 | 1.2016 | 0.03654 | 0.0458 | 32.8845
11.5 | 1.2094 | 0.03898 | 0.051 | 31.0262
12 | 1.2117 | 0.04315 | 0.055 | 28.0811
12.5 | 1.1616 | 0.04905 | 0.0595 | 23.682
13 | 1.0523 | 0.0638 | 0.0551 | 16.4937
13.5 | 0.6265 | 0.1498 | 0.0046 | 4.1822
14 | 0.6607 | 0.15301 | 0.0056 | 4.318
14.5 | 0.7005 | 0.15779 | 0.0079 | 4.4394
15 | 0.6549 | 0.16958 | -0.0034 | 3.8619
15.5 | 0.6834 | 0.17364 | -0.0035 | 3.9357
16 | 0.7281 | 0.17902 | -0.0011 | 4.0671
16.5 | 0.6909 | 0.18876 | -0.0123 | 3.6602
17 | 0.719 | 0.1929 | -0.0127 | 3.7273

## 23. Re 250k Mach 0.50 (1)
BIGFOIL.COM POLAR EXPORT
NACA42114
NACA42114 |  |  |  | Cl Max: | 1.216 | at alpha= | 20 | deg
JavaFoil+Calcfoil stall+Eppler ext transition |  |  |  | L/D Max: | 48.175 | at alpha= | 5 | deg
Re: | 250000 |  |  | Cd Min: | 0.00835 | at alpha= | 0 | deg
Mach: | 0.5 |  |  | Cl=0 at alpha= | -1.5364 | deg
|  |  |  | @ Cl=0.1, Cd= | 0.032625
|  |  |  | @ Cl=0.4, Cd= | 0.010373
|  |  |  | @ Cl=0.6, Cd= | 0.017287
alpha (deg) | Cl | Cd | Cm | Cl/Cd
-20 | -0.987 | 0.26885 | 0.007 | -3.671
-19.5 | -0.961 | 0.26379 | 0.007 | -3.644
-19 | -0.936 | 0.25559 | 0.007 | -3.661
-18.5 | -0.909 | 0.24365 | 0.007 | -3.73
-18 | -0.883 | 0.23889 | 0.007 | -3.697
-17.5 | -0.857 | 0.23369 | 0.007 | -3.669
-17 | -0.831 | 0.21993 | 0.007 | -3.78
-16.5 | -0.805 | 0.2267 | 0.007 | -3.553
-16 | -0.779 | 0.20923 | 0.006 | -3.721
-15.5 | -0.752 | 0.20689 | 0.006 | -3.637
-15 | -0.726 | 0.20288 | 0.006 | -3.58
-14.5 | -0.7 | 0.19863 | 0.006 | -3.524
-14 | -0.673 | 0.18752 | 0.006 | -3.589
-13.5 | -0.647 | 0.18476 | 0.006 | -3.5
-13 | -0.62 | 0.18127 | 0.006 | -3.422
-12.5 | -0.594 | 0.1779 | 0.006 | -3.338
-12 | -0.567 | 0.1747 | 0.006 | -3.247
-11.5 | -0.54 | 0.16216 | 0.005 | -3.331
-11 | -0.514 | 0.15852 | 0.005 | -3.239
-10.5 | -0.487 | 0.15552 | 0.005 | -3.13
-10 | -0.46 | 0.14382 | 0.005 | -3.196
-9.5 | -0.433 | 0.13837 | 0.005 | -3.128
-9 | -0.406 | 0.1296 | 0.005 | -3.133
-8.5 | -0.379 | 0.12635 | 0.005 | -3.001
-8 | -0.352 | 0.1204 | 0.004 | -2.923
-7.5 | -0.325 | 0.11708 | 0.004 | -2.776
-7 | -0.298 | 0.10629 | 0.004 | -2.801
-6.5 | -0.271 | 0.10722 | 0.004 | -2.525
-6 | -0.347 | 0.0609 | 0.004 | -5.704
-5.5 | -0.363 | 0.0514 | 0.004 | -7.056
-5 | -0.34 | 0.04604 | 0.004 | -7.382
-4.5 | -0.304 | 0.04214 | 0.004 | -7.203
-4 | -0.26 | 0.03946 | 0.004 | -6.583
-3.5 | -0.211 | 0.03732 | 0.004 | -5.664
-3 | -0.16 | 0.03572 | 0.004 | -4.474
-2.5 | -0.106 | 0.03447 | 0.004 | -3.084
-2 | -0.051 | 0.03312 | 0.004 | -1.555
-1.5 | 0.004 | 0.03247 | 0.004 | 0.13
-1 | 0.061 | 0.03213 | 0.004 | 1.885
-0.5 | 0.117 | 0.03284 | 0.004 | 3.572
0 | 0.215 | 0.00835 | 0.004 | 25.786
0.5 | 0.285 | 0.00975 | 0.004 | 29.225
1 | 0.354 | 0.0101 | 0.003 | 35.035
1.5 | 0.423 | 0.01051 | 0.003 | 40.193
2 | 0.491 | 0.0109 | 0.003 | 45.015
2.5 | 0.558 | 0.01702 | 0.007 | 32.774
3 | 0.624 | 0.01744 | 0.006 | 35.78
3.5 | 0.689 | 0.01791 | 0.006 | 38.475
4 | 0.752 | 0.01601 | 0.006 | 46.989
4.5 | 0.813 | 0.01692 | 0.006 | 48.034
5 | 0.87 | 0.01806 | 0.006 | 48.175
5.5 | 0.921 | 0.01963 | 0.005 | 46.921
6 | 0.964 | 0.02212 | 0.005 | 43.588
6.5 | 0.995 | 0.02635 | 0.005 | 37.771
7 | 1.011 | 0.0339 | 0.004 | 29.825
7.5 | 1.02 | 0.04436 | 0.004 | 22.986
8 | 1.043 | 0.05253 | 0.003 | 19.845
8.5 | 1.073 | 0.05883 | 0.003 | 18.243
9 | 1.103 | 0.06508 | 0.003 | 16.944
9.5 | 1.129 | 0.07155 | 0.002 | 15.775
10 | 1.148 | 0.07879 | 0.002 | 14.572
10.5 | 1.156 | 0.08758 | 0.002 | 13.204
11 | 1.147 | 0.0985 | 0.002 | 11.648
11.5 | 1.098 | 0.11423 | 0.002 | 9.612
12 | 0.755 | 0.1563 | 0.001 | 4.83
12.5 | 0.784 | 0.19227 | 0.001 | 4.078
13 | 0.814 | 0.21426 | 0.001 | 3.798
13.5 | 0.843 | 0.22359 | 0.001 | 3.772
14 | 0.872 | 0.23902 | 0.001 | 3.647
14.5 | 0.902 | 0.24201 | 0.001 | 3.725
15 | 0.93 | 0.24973 | 0.001 | 3.723
15.5 | 0.96 | 0.25863 | 0.001 | 3.711
16 | 0.988 | 0.26929 | 0 | 3.668
16.5 | 1.016 | 0.26867 | 0 | 3.781
17 | 1.045 | 0.28383 | 0 | 3.682
17.5 | 1.074 | 0.28301 | 0 | 3.796
18 | 1.102 | 0.286 | 0 | 3.853
18.5 | 1.13 | 0.29905 | 0 | 3.779
19 | 1.161 | 0.299 | -0.001 | 3.882
19.5 | 1.188 | 0.3033 | -0.001 | 3.918
20 | 1.216 | 0.30405 | -0.001 | 4

## 24. Re 250k Mach 0.50 (2)
BIGFOIL.COM POLAR EXPORT
NACA42114
NACA42114 |  |  |  | Cl Max: | 0.9878 | at alpha= | 6 | deg
XFOIL ncrit=9 |  |  |  | L/D Max: | 40.8039 | at alpha= | 4 | deg
Re: | 250000 |  |  | Cd Min: | 0.12056 | at alpha= | 11 | deg
Mach: | 0.5 |  |  | Cl=0 at alpha= | -2.3666 | deg
|  |  |  | @ Cl=0.1, Cd= | 0.016564
|  |  |  | @ Cl=0.4, Cd= | 0.014084
|  |  |  | @ Cl=0.6, Cd= | 0.017271
alpha (deg) | Cl | Cd | Cm | Cl/Cd
-2.5 | -0.0191 | 0.01901 | -0.0136 | -1.0047
-2 | 0.0525 | 0.01726 | -0.0126 | 3.0417
-1.5 | 0.1098 | 0.01642 | -0.0093 | 6.687
-1 | 0.1587 | 0.01569 | -0.005 | 10.1147
-0.5 | 0.2028 | 0.01526 | 0.0002 | 13.2896
0 | 0.2448 | 0.01503 | 0.0055 | 16.2874
0.5 | 0.2874 | 0.01507 | 0.0106 | 19.071
1 | 0.3325 | 0.01541 | 0.0153 | 21.5769
1.5 | 0.3726 | 0.01543 | 0.0206 | 24.1478
2 | 0.3899 | 0.01392 | 0.031 | 28.0101
2.5 | 0.5479 | 0.01649 | 0.0164 | 33.2262
3 | 0.6833 | 0.01852 | 0.0049 | 36.8952
3.5 | 0.791 | 0.01996 | -0.0022 | 39.6293
4 | 0.8781 | 0.02152 | -0.0059 | 40.8039
4.5 | 0.9312 | 0.02306 | -0.0037 | 40.3816
5 | 0.955 | 0.02456 | 0.0036 | 38.8844
5.5 | 0.9744 | 0.02625 | 0.0115 | 37.12
6 | 0.9878 | 0.02862 | 0.0197 | 34.5143
6.5 | 0.9718 | 0.03097 | 0.0315 | 31.3788
7 | 0.9369 | 0.03349 | 0.0447 | 27.9755
7.5 | 0.9029 | 0.03752 | 0.0535 | 24.0645
8 | 0.8652 | 0.04356 | 0.0573 | 19.8623
8.5 | 0.8181 | 0.05258 | 0.0558 | 15.5591
9 | 0.7844 | 0.06212 | 0.0526 | 12.6272
9.5 | 0.5861 | 0.09938 | 0.0277 | 5.8976
10 | 0.5833 | 0.10775 | 0.025 | 5.4135
10.5 | 0.608 | 0.11173 | 0.0256 | 5.4417
11 | 0.6074 | 0.12056 | 0.0227 | 5.0382

## 25. Re 500k Mach 0.00 (1)
BIGFOIL.COM POLAR EXPORT
NACA42114
NACA42114 |  |  |  | Cl Max: | 1.574 | at alpha= | 17 | deg
JavaFoil+Calcfoil stall+Eppler ext transition |  |  |  | L/D Max: | 72.309 | at alpha= | 8 | deg
Re: | 500000 |  |  | Cd Min: | 0.0076 | at alpha= | 0 | deg
Mach: | 0 |  |  | Cl=0 at alpha= | -1.5408 | deg
|  |  |  | @ Cl=0.1, Cd= | 0.030176
|  |  |  | @ Cl=0.4, Cd= | 0.013733
|  |  |  | @ Cl=0.6, Cd= | 0.011051
alpha (deg) | Cl | Cd | Cm | Cl/Cd
-19 | -0.664 | 0.19437 | 0.005 | -3.418
-18.5 | -0.677 | 0.1858 | 0.004 | -3.645
-18 | -0.69 | 0.17412 | 0.004 | -3.961
-17.5 | -0.701 | 0.16462 | 0.004 | -4.26
-17 | -0.712 | 0.15856 | 0.004 | -4.49
-16.5 | -0.722 | 0.15001 | 0.004 | -4.81
-16 | -0.73 | 0.14174 | 0.004 | -5.148
-15.5 | -0.737 | 0.13327 | 0.004 | -5.527
-15 | -0.742 | 0.12501 | 0.004 | -5.932
-14.5 | -0.745 | 0.11782 | 0.004 | -6.323
-14 | -0.746 | 0.11199 | 0.004 | -6.663
-13.5 | -0.745 | 0.10585 | 0.004 | -7.042
-13 | -0.742 | 0.09974 | 0.004 | -7.439
-12.5 | -0.736 | 0.09372 | 0.004 | -7.854
-12 | -0.728 | 0.08806 | 0.004 | -8.263
-11.5 | -0.716 | 0.08203 | 0.004 | -8.733
-11 | -0.702 | 0.07709 | 0.004 | -9.108
-10.5 | -0.685 | 0.07284 | 0.004 | -9.407
-10 | -0.665 | 0.06849 | 0.004 | -9.715
-9.5 | -0.642 | 0.06436 | 0.004 | -9.975
-9 | -0.616 | 0.06032 | 0.004 | -10.206
-8.5 | -0.587 | 0.05661 | 0.004 | -10.363
-8 | -0.555 | 0.05318 | 0.004 | -10.443
-7.5 | -0.522 | 0.05027 | 0.004 | -10.376
-7 | -0.486 | 0.04737 | 0.004 | -10.255
-6.5 | -0.448 | 0.04474 | 0.004 | -10.012
-6 | -0.408 | 0.04231 | 0.004 | -9.651
-5.5 | -0.367 | 0.04011 | 0.004 | -9.147
-5 | -0.324 | 0.03809 | 0.004 | -8.506
-4.5 | -0.28 | 0.03637 | 0.004 | -7.696
-4 | -0.235 | 0.0349 | 0.004 | -6.721
-3.5 | -0.188 | 0.03367 | 0.003 | -5.593
-3 | -0.141 | 0.03256 | 0.003 | -4.335
-2.5 | -0.093 | 0.03172 | 0.003 | -2.942
-2 | -0.045 | 0.03101 | 0.003 | -1.452
-1.5 | 0.004 | 0.03056 | 0.003 | 0.121
-1 | 0.053 | 0.03032 | 0.003 | 1.739
-0.5 | 0.102 | 0.03017 | 0.003 | 3.383
0 | 0.187 | 0.0076 | 0.003 | 24.649
0.5 | 0.248 | 0.00782 | 0.003 | 31.747
1 | 0.309 | 0.01393 | 0.006 | 22.159
1.5 | 0.369 | 0.01395 | 0.006 | 26.446
2 | 0.429 | 0.01353 | 0.006 | 31.726
2.5 | 0.489 | 0.01367 | 0.006 | 35.773
3 | 0.549 | 0.01329 | 0.006 | 41.298
3.5 | 0.608 | 0.0107 | 0.005 | 56.825
4 | 0.667 | 0.01053 | 0.005 | 63.312
4.5 | 0.725 | 0.01189 | 0.005 | 60.989
5 | 0.783 | 0.01225 | 0.005 | 63.918
5.5 | 0.84 | 0.01268 | 0.005 | 66.247
6 | 0.897 | 0.01312 | 0.004 | 68.346
6.5 | 0.952 | 0.01359 | 0.004 | 70.051
7 | 1.007 | 0.01411 | 0.004 | 71.322
7.5 | 1.06 | 0.01469 | 0.004 | 72.151
8 | 1.111 | 0.01537 | 0.004 | 72.309
8.5 | 1.161 | 0.01614 | 0.003 | 71.928
9 | 1.209 | 0.01704 | 0.003 | 70.935
9.5 | 1.254 | 0.01811 | 0.003 | 69.201
10 | 1.295 | 0.0195 | 0.003 | 66.415
10.5 | 1.334 | 0.02132 | 0.003 | 62.564
11 | 1.369 | 0.0236 | 0.002 | 58.014
11.5 | 1.4 | 0.02656 | 0.002 | 52.709
12 | 1.429 | 0.03028 | 0.002 | 47.177
12.5 | 1.454 | 0.03477 | 0.002 | 41.823
13 | 1.477 | 0.04005 | 0.002 | 36.893
13.5 | 1.499 | 0.04608 | 0.001 | 32.53
14 | 1.519 | 0.05266 | 0.001 | 28.847
14.5 | 1.538 | 0.05975 | 0.001 | 25.738
15 | 1.551 | 0.0669 | 0.001 | 23.189
15.5 | 1.56 | 0.0746 | 0.001 | 20.912
16 | 1.567 | 0.08224 | 0 | 19.058
16.5 | 1.572 | 0.08983 | 0 | 17.504
17 | 1.574 | 0.09756 | 0 | 16.129
17.5 | 1.572 | 0.10539 | 0 | 14.915
18 | 1.568 | 0.11336 | 0 | 13.83
18.5 | 1.561 | 0.12165 | 0 | 12.831
19 | 1.551 | 0.13007 | 0 | 11.928
19.5 | 1.537 | 0.13892 | -0.001 | 11.061
20 | 1.518 | 0.14879 | -0.001 | 10.202

## 26. Re 500k Mach 0.00 (2)
BIGFOIL.COM POLAR EXPORT
NACA42114
NACA42114 |  |  |  | Cl Max: | 1.4563 | at alpha= | 17 | deg
XFOIL ncrit=9 |  |  |  | L/D Max: | 65.3363 | at alpha= | 7 | deg
Re: | 500000 |  |  | Cd Min: | 0.13211 | at alpha= | -13.5 | deg
Mach: | 0 |  |  | Cl=0 at alpha= | -2.2349 | deg
|  |  |  | @ Cl=0.1, Cd= | 0.012475
|  |  |  | @ Cl=0.4, Cd= | 0.0099274
|  |  |  | @ Cl=0.6, Cd= | 0.011892
alpha (deg) | Cl | Cd | Cm | Cl/Cd
-13.5 | -0.4592 | 0.13211 | -0.0092 | -3.4759
-13 | -0.452 | 0.125 | -0.0116 | -3.616
-12.5 | -0.4468 | 0.11757 | -0.0143 | -3.8003
-12 | -0.4458 | 0.1091 | -0.0178 | -4.0862
-11.5 | -0.4805 | 0.0889 | -0.0346 | -5.4049
-11 | -0.5297 | 0.07703 | -0.0428 | -6.8765
-10.5 | -0.5766 | 0.07081 | -0.0406 | -8.1429
-10 | -0.6246 | 0.06687 | -0.031 | -9.3405
-9.5 | -0.6331 | 0.06035 | -0.0259 | -10.4905
-9 | -0.6314 | 0.05562 | -0.0209 | -11.352
-8.5 | -0.6376 | 0.05187 | -0.0136 | -12.2923
-8 | -0.6199 | 0.04731 | -0.0107 | -13.1029
-7 | -0.5198 | 0.03609 | -0.0137 | -14.4029
-6.5 | -0.4605 | 0.03199 | -0.016 | -14.3951
-6 | -0.3975 | 0.02835 | -0.0171 | -14.0212
-4.5 | -0.2264 | 0.02049 | -0.0173 | -11.0493
-4 | -0.1776 | 0.01871 | -0.015 | -9.4923
-3.5 | -0.1307 | 0.01759 | -0.0123 | -7.4304
-2.5 | -0.0308 | 0.01513 | -0.0089 | -2.0357
-2 | 0.0273 | 0.01395 | -0.0075 | 1.957
-1.5 | 0.074 | 0.01277 | -0.0053 | 5.7948
-1 | 0.1181 | 0.01227 | -0.0028 | 9.6251
-0.5 | 0.1633 | 0.01202 | -0.0002 | 13.5857
0 | 0.2065 | 0.01164 | 0.0025 | 17.7405
0.5 | 0.2522 | 0.01154 | 0.0048 | 21.8544
1 | 0.2986 | 0.01157 | 0.0069 | 25.8081
1.5 | 0.3448 | 0.01174 | 0.0089 | 29.3697
2 | 0.3638 | 0.01012 | 0.0158 | 35.9486
2.5 | 0.4089 | 0.00988 | 0.019 | 41.3866
3 | 0.4905 | 0.01085 | 0.0142 | 45.2074
3.5 | 0.5845 | 0.01176 | 0.0065 | 49.7024
4 | 0.6644 | 0.01244 | 0.0014 | 53.4084
4.5 | 0.7302 | 0.01296 | -0.0009 | 56.3426
5 | 0.7999 | 0.01361 | -0.0042 | 58.773
5.5 | 0.8691 | 0.01403 | -0.0074 | 61.9458
6 | 0.9378 | 0.01456 | -0.0106 | 64.4093
6.5 | 0.9951 | 0.01539 | -0.0118 | 64.6589
7 | 1.0297 | 0.01576 | -0.008 | 65.3363
7.5 | 1.0623 | 0.01626 | -0.004 | 65.3321
8 | 1.0933 | 0.01683 | 0.0004 | 64.9614
8.5 | 1.1218 | 0.0176 | 0.005 | 63.7386
9 | 1.15 | 0.01861 | 0.0096 | 61.7947
9.5 | 1.1792 | 0.01921 | 0.0142 | 61.3847
10 | 1.2071 | 0.01991 | 0.0188 | 60.6278
10.5 | 1.2315 | 0.02059 | 0.024 | 59.8106
11 | 1.2515 | 0.02138 | 0.0298 | 58.536
11.5 | 1.2788 | 0.02301 | 0.0335 | 55.5758
12 | 1.2996 | 0.02381 | 0.0384 | 54.5821
12.5 | 1.3223 | 0.02495 | 0.0423 | 52.998
13 | 1.345 | 0.02626 | 0.0456 | 51.2186
13.5 | 1.3673 | 0.0277 | 0.0485 | 49.361
14 | 1.3894 | 0.02958 | 0.0509 | 46.9709
14.5 | 1.4067 | 0.03198 | 0.0531 | 43.9869
15 | 1.4186 | 0.0346 | 0.0548 | 41
15.5 | 1.43 | 0.03757 | 0.0558 | 38.0623
16 | 1.4416 | 0.04077 | 0.0561 | 35.3593
16.5 | 1.4523 | 0.04429 | 0.0561 | 32.7907
17 | 1.4563 | 0.04872 | 0.056 | 29.8912
17.5 | 1.446 | 0.05509 | 0.0538 | 26.248
18 | 1.4352 | 0.06206 | 0.0509 | 23.126
18.5 | 1.4276 | 0.06898 | 0.0477 | 20.6959
19 | 1.4241 | 0.07548 | 0.0447 | 18.8672
19.5 | 1.3996 | 0.08503 | 0.0403 | 16.4601
20 | 1.3231 | 0.10378 | 0.0297 | 12.7491

## 27. Re 500k Mach 0.10 (1)
BIGFOIL.COM POLAR EXPORT
NACA42114
NACA42114 |  |  |  | Cl Max: | 1.562 | at alpha= | 16.5 | deg
JavaFoil+Calcfoil stall+Eppler ext transition |  |  |  | L/D Max: | 71.777 | at alpha= | 8 | deg
Re: | 500000 |  |  | Cd Min: | 0.00764 | at alpha= | 0 | deg
Mach: | 0.1 |  |  | Cl=0 at alpha= | -1.5408 | deg
|  |  |  | @ Cl=0.1, Cd= | 0.030246
|  |  |  | @ Cl=0.4, Cd= | 0.013824
|  |  |  | @ Cl=0.6, Cd= | 0.011211
alpha (deg) | Cl | Cd | Cm | Cl/Cd
-18.5 | -0.63 | 0.18793 | 0.005 | -3.351
-18 | -0.645 | 0.18033 | 0.004 | -3.576
-17.5 | -0.659 | 0.17011 | 0.004 | -3.877
-17 | -0.673 | 0.16299 | 0.004 | -4.129
-16.5 | -0.686 | 0.15171 | 0.004 | -4.519
-16 | -0.697 | 0.14456 | 0.004 | -4.821
-15.5 | -0.707 | 0.13616 | 0.004 | -5.19
-15 | -0.715 | 0.12943 | 0.004 | -5.523
-14.5 | -0.721 | 0.12103 | 0.004 | -5.958
-14 | -0.725 | 0.1144 | 0.004 | -6.339
-13.5 | -0.727 | 0.10628 | 0.004 | -6.84
-13 | -0.726 | 0.09993 | 0.004 | -7.267
-12.5 | -0.723 | 0.09504 | 0.004 | -7.606
-12 | -0.717 | 0.0891 | 0.004 | -8.043
-11.5 | -0.707 | 0.08343 | 0.004 | -8.478
-11 | -0.695 | 0.07831 | 0.004 | -8.878
-10.5 | -0.68 | 0.07359 | 0.004 | -9.239
-10 | -0.661 | 0.06901 | 0.004 | -9.585
-9.5 | -0.639 | 0.06482 | 0.004 | -9.864
-9 | -0.614 | 0.06057 | 0.004 | -10.135
-8.5 | -0.586 | 0.05691 | 0.004 | -10.294
-8 | -0.555 | 0.0536 | 0.004 | -10.359
-7.5 | -0.522 | 0.05039 | 0.004 | -10.358
-7 | -0.487 | 0.04752 | 0.004 | -10.239
-6.5 | -0.449 | 0.04492 | 0.004 | -9.996
-6 | -0.409 | 0.04241 | 0.004 | -9.654
-5.5 | -0.368 | 0.04009 | 0.004 | -9.182
-5 | -0.325 | 0.03818 | 0.004 | -8.519
-4.5 | -0.281 | 0.03642 | 0.004 | -7.716
-4 | -0.236 | 0.03495 | 0.004 | -6.739
-3.5 | -0.189 | 0.03368 | 0.003 | -5.614
-3 | -0.142 | 0.03259 | 0.003 | -4.35
-2.5 | -0.094 | 0.03174 | 0.003 | -2.954
-2 | -0.045 | 0.03107 | 0.003 | -1.456
-1.5 | 0.004 | 0.03059 | 0.003 | 0.121
-1 | 0.053 | 0.03034 | 0.003 | 1.747
-0.5 | 0.103 | 0.03024 | 0.003 | 3.391
0 | 0.188 | 0.00764 | 0.003 | 24.663
0.5 | 0.249 | 0.00785 | 0.003 | 31.771
1 | 0.31 | 0.01396 | 0.006 | 22.221
1.5 | 0.371 | 0.01407 | 0.006 | 26.351
2 | 0.431 | 0.01356 | 0.006 | 31.792
2.5 | 0.491 | 0.01369 | 0.006 | 35.894
3 | 0.551 | 0.01331 | 0.006 | 41.408
3.5 | 0.611 | 0.01074 | 0.005 | 56.858
4 | 0.67 | 0.01058 | 0.005 | 63.309
4.5 | 0.729 | 0.01196 | 0.005 | 60.927
5 | 0.787 | 0.01232 | 0.005 | 63.833
5.5 | 0.844 | 0.01276 | 0.005 | 66.152
6 | 0.9 | 0.01321 | 0.005 | 68.188
6.5 | 0.956 | 0.0137 | 0.004 | 69.78
7 | 1.011 | 0.01423 | 0.004 | 71.031
7.5 | 1.064 | 0.01483 | 0.004 | 71.729
8 | 1.115 | 0.01554 | 0.004 | 71.777
8.5 | 1.165 | 0.01633 | 0.003 | 71.309
9 | 1.212 | 0.01728 | 0.003 | 70.145
9.5 | 1.256 | 0.01843 | 0.003 | 68.14
10 | 1.297 | 0.01992 | 0.003 | 65.127
10.5 | 1.335 | 0.02187 | 0.003 | 61.046
11 | 1.369 | 0.02436 | 0.002 | 56.183
11.5 | 1.399 | 0.02754 | 0.002 | 50.8
12 | 1.427 | 0.03156 | 0.002 | 45.201
12.5 | 1.452 | 0.03634 | 0.002 | 39.939
13 | 1.474 | 0.04191 | 0.002 | 35.172
13.5 | 1.495 | 0.0483 | 0.001 | 30.944
14 | 1.514 | 0.05517 | 0.001 | 27.444
14.5 | 1.532 | 0.06243 | 0.001 | 24.545
15 | 1.544 | 0.06997 | 0.001 | 22.071
15.5 | 1.553 | 0.07742 | 0.001 | 20.058
16 | 1.559 | 0.08531 | 0 | 18.271
16.5 | 1.562 | 0.09292 | 0 | 16.814
17 | 1.562 | 0.10077 | 0 | 15.496
17.5 | 1.558 | 0.10871 | 0 | 14.33
18 | 1.551 | 0.11672 | 0 | 13.289
18.5 | 1.541 | 0.12515 | 0 | 12.317
19 | 1.529 | 0.1339 | 0 | 11.416
19.5 | 1.51 | 0.14308 | -0.001 | 10.556
20 | 1.488 | 0.1533 | -0.001 | 9.705

## 28. Re 500k Mach 0.10 (2)
BIGFOIL.COM POLAR EXPORT
NACA42114
NACA42114 |  |  |  | Cl Max: | 1.441 | at alpha= | 16.5 | deg
XFOIL ncrit=9 |  |  |  | L/D Max: | 64.9497 | at alpha= | 7 | deg
Re: | 500000 |  |  | Cd Min: | 0.19666 | at alpha= | 20 | deg
Mach: | 0.1 |  |  | Cl=0 at alpha= | -2.2351 | deg
|  |  |  | @ Cl=0.1, Cd= | 0.012543
|  |  |  | @ Cl=0.4, Cd= | 0.010006
|  |  |  | @ Cl=0.6, Cd= | 0.011943
alpha (deg) | Cl | Cd | Cm | Cl/Cd
-13.5 | -0.4566 | 0.13292 | -0.009 | -3.4351
-13 | -0.449 | 0.12582 | -0.0114 | -3.5686
-12.5 | -0.4435 | 0.11842 | -0.014 | -3.7451
-12 | -0.4421 | 0.10992 | -0.0176 | -4.022
-11.5 | -0.4771 | 0.0897 | -0.0346 | -5.3188
-11 | -0.5239 | 0.078 | -0.0429 | -6.7167
-10.5 | -0.5691 | 0.0716 | -0.0414 | -7.9483
-10 | -0.6164 | 0.06764 | -0.0323 | -9.113
-9.5 | -0.6193 | 0.06091 | -0.0282 | -10.1675
-9 | -0.6204 | 0.05627 | -0.0229 | -11.0254
-8.5 | -0.6289 | 0.05249 | -0.0154 | -11.9813
-8 | -0.6177 | 0.04805 | -0.0115 | -12.8554
-7.5 | -0.5734 | 0.04336 | -0.0112 | -13.2242
-7 | -0.5192 | 0.03653 | -0.0145 | -14.213
-6.5 | -0.4604 | 0.03231 | -0.0168 | -14.2495
-6 | -0.3991 | 0.0287 | -0.0174 | -13.9059
-5.5 | -0.3391 | 0.0253 | -0.019 | -13.4032
-5 | -0.2803 | 0.02278 | -0.0185 | -12.3047
-4.5 | -0.2272 | 0.02059 | -0.0176 | -11.0345
-4 | -0.1784 | 0.01883 | -0.0151 | -9.4742
-3.5 | -0.1315 | 0.01772 | -0.0124 | -7.421
-2.5 | -0.0311 | 0.01524 | -0.0089 | -2.0407
-2 | 0.0276 | 0.01402 | -0.0075 | 1.9686
-1.5 | 0.0748 | 0.01284 | -0.0054 | 5.8255
-1 | 0.1189 | 0.01232 | -0.0027 | 9.651
-0.5 | 0.1644 | 0.01205 | -0.0002 | 13.6432
0 | 0.2078 | 0.01167 | 0.0026 | 17.8063
0.5 | 0.2533 | 0.0116 | 0.005 | 21.8362
1 | 0.3002 | 0.01164 | 0.007 | 25.7904
1.5 | 0.3466 | 0.01179 | 0.0091 | 29.3978
2 | 0.3668 | 0.01025 | 0.0158 | 35.7854
2.5 | 0.4104 | 0.00993 | 0.0194 | 41.3293
3 | 0.4909 | 0.01092 | 0.0149 | 44.9542
3.5 | 0.5866 | 0.01183 | 0.007 | 49.5858
4 | 0.6672 | 0.01251 | 0.0019 | 53.3333
4.5 | 0.7333 | 0.01306 | -0.0004 | 56.1485
5 | 0.8038 | 0.01369 | -0.0037 | 58.7144
5.5 | 0.8733 | 0.01414 | -0.0068 | 61.761
6 | 0.9421 | 0.01473 | -0.01 | 63.9579
6.5 | 0.9998 | 0.01551 | -0.0111 | 64.4616
7 | 1.034 | 0.01592 | -0.0071 | 64.9497
7.5 | 1.0663 | 0.01644 | -0.0029 | 64.8601
8 | 1.0969 | 0.01704 | 0.0016 | 64.3721
8.5 | 1.1245 | 0.01798 | 0.0065 | 62.5417
9 | 1.1533 | 0.01882 | 0.0112 | 61.2806
9.5 | 1.1819 | 0.01948 | 0.0159 | 60.6725
10 | 1.2092 | 0.02021 | 0.0208 | 59.8318
10.5 | 1.2307 | 0.0209 | 0.0266 | 58.8852
11 | 1.2516 | 0.02181 | 0.0322 | 57.3865
11.5 | 1.278 | 0.02338 | 0.0361 | 54.6621
12 | 1.299 | 0.02432 | 0.0408 | 53.4128
12.5 | 1.3215 | 0.02558 | 0.0446 | 51.6615
13 | 1.3439 | 0.02701 | 0.0479 | 49.7556
13.5 | 1.3658 | 0.02859 | 0.0507 | 47.7719
14 | 1.3878 | 0.03099 | 0.053 | 44.7822
14.5 | 1.4006 | 0.03337 | 0.0551 | 41.9718
15 | 1.411 | 0.03632 | 0.0566 | 38.8491
15.5 | 1.4211 | 0.0396 | 0.0572 | 35.8864
16 | 1.4317 | 0.04309 | 0.0573 | 33.2258
16.5 | 1.441 | 0.04692 | 0.0572 | 30.7118
17 | 1.4361 | 0.05253 | 0.0562 | 27.3387
17.5 | 1.421 | 0.05986 | 0.0532 | 23.7387
18 | 1.4057 | 0.06775 | 0.0496 | 20.7483
18.5 | 1.3967 | 0.07517 | 0.046 | 18.5806
19 | 1.3938 | 0.08166 | 0.0431 | 17.0683
19.5 | 1.334 | 0.09722 | 0.0347 | 13.7215
20 | 0.8731 | 0.19666 | -0.0221 | 4.4396

## 29. Re 500k Mach 0.25 (1)
BIGFOIL.COM POLAR EXPORT
NACA42114
NACA42114 |  |  |  | Cl Max: | 1.502 | at alpha= | 15 | deg
JavaFoil+Calcfoil stall+Eppler ext transition |  |  |  | L/D Max: | 69.213 | at alpha= | 7.5 | deg
Re: | 500000 |  |  | Cd Min: | 0.00777 | at alpha= | 1 | deg
Mach: | 0.25 |  |  | Cl=0 at alpha= | -1.54 | deg
|  |  |  | @ Cl=0.1, Cd= | 0.030454
|  |  |  | @ Cl=0.4, Cd= | 0.013394
|  |  |  | @ Cl=0.6, Cd= | 0.011876
alpha (deg) | Cl | Cd | Cm | Cl/Cd
-16 | -0.394 | 0.16966 | 0.005 | -2.323
-15.5 | -0.436 | 0.16119 | 0.004 | -2.703
-15 | -0.474 | 0.15192 | 0.004 | -3.118
-14.5 | -0.508 | 0.14708 | 0.004 | -3.455
-14 | -0.539 | 0.13682 | 0.004 | -3.94
-13.5 | -0.566 | 0.12409 | 0.004 | -4.562
-13 | -0.589 | 0.11589 | 0.004 | -5.083
-12.5 | -0.607 | 0.1058 | 0.004 | -5.741
-12 | -0.621 | 0.0976 | 0.004 | -6.364
-11.5 | -0.63 | 0.09071 | 0.004 | -6.945
-11 | -0.634 | 0.08414 | 0.004 | -7.533
-10.5 | -0.633 | 0.07865 | 0.004 | -8.042
-10 | -0.626 | 0.07299 | 0.004 | -8.58
-9.5 | -0.614 | 0.06792 | 0.004 | -9.044
-9 | -0.597 | 0.06356 | 0.004 | -9.391
-8.5 | -0.575 | 0.05906 | 0.004 | -9.741
-8 | -0.55 | 0.05512 | 0.004 | -9.975
-7.5 | -0.521 | 0.05174 | 0.004 | -10.066
-7 | -0.488 | 0.04877 | 0.004 | -10.013
-6.5 | -0.453 | 0.04565 | 0.004 | -9.92
-6 | -0.415 | 0.04302 | 0.004 | -9.638
-5.5 | -0.374 | 0.04064 | 0.004 | -9.206
-5 | -0.331 | 0.03863 | 0.004 | -8.579
-4.5 | -0.287 | 0.03679 | 0.004 | -7.8
-4 | -0.241 | 0.03524 | 0.004 | -6.837
-3.5 | -0.194 | 0.03392 | 0.004 | -5.71
-3 | -0.145 | 0.03286 | 0.004 | -4.423
-2.5 | -0.096 | 0.03197 | 0.004 | -3.009
-2 | -0.046 | 0.03127 | 0.003 | -1.485
-1.5 | 0.004 | 0.03078 | 0.003 | 0.124
-1 | 0.054 | 0.03058 | 0.003 | 1.779
-0.5 | 0.105 | 0.03044 | 0.003 | 3.46
0 | 0.193 | 0.0078 | 0.003 | 24.788
0.5 | 0.256 | 0.00803 | 0.003 | 31.881
1 | 0.318 | 0.00777 | 0.004 | 40.963
1.5 | 0.381 | 0.01321 | 0.006 | 28.814
2 | 0.443 | 0.01381 | 0.006 | 32.061
2.5 | 0.504 | 0.0135 | 0.006 | 37.365
3 | 0.566 | 0.01361 | 0.006 | 41.544
3.5 | 0.626 | 0.01055 | 0.006 | 59.379
4 | 0.687 | 0.01194 | 0.005 | 57.529
4.5 | 0.747 | 0.01231 | 0.005 | 60.655
5 | 0.806 | 0.01275 | 0.005 | 63.199
5.5 | 0.864 | 0.01321 | 0.005 | 65.367
6 | 0.921 | 0.01373 | 0.005 | 67.049
6.5 | 0.977 | 0.01429 | 0.004 | 68.343
7 | 1.031 | 0.01492 | 0.004 | 69.145
7.5 | 1.084 | 0.01566 | 0.004 | 69.213
8 | 1.134 | 0.01653 | 0.004 | 68.598
8.5 | 1.182 | 0.01758 | 0.004 | 67.236
9 | 1.226 | 0.01887 | 0.003 | 64.989
9.5 | 1.267 | 0.02056 | 0.003 | 61.619
10 | 1.303 | 0.02286 | 0.003 | 56.98
10.5 | 1.335 | 0.02587 | 0.003 | 51.602
11 | 1.363 | 0.02974 | 0.002 | 45.824
11.5 | 1.387 | 0.03456 | 0.002 | 40.135
12 | 1.409 | 0.04036 | 0.002 | 34.91
12.5 | 1.429 | 0.04704 | 0.002 | 30.375
13 | 1.447 | 0.05437 | 0.001 | 26.612
13.5 | 1.464 | 0.0622 | 0.001 | 23.535
14 | 1.48 | 0.07016 | 0.001 | 21.096
14.5 | 1.495 | 0.07813 | 0.001 | 19.14
15 | 1.502 | 0.08613 | 0.001 | 17.436
15.5 | 1.502 | 0.0941 | 0.001 | 15.957
16 | 1.498 | 0.10218 | 0 | 14.657
16.5 | 1.489 | 0.11033 | 0 | 13.493
17 | 1.471 | 0.1189 | 0 | 12.372
17.5 | 1.448 | 0.12808 | 0 | 11.306
18 | 1.419 | 0.13738 | 0 | 10.331
18.5 | 1.384 | 0.14811 | 0 | 9.346
19 | 1.343 | 0.16053 | 0 | 8.367
19.5 | 1.291 | 0.18366 | -0.001 | 7.027
20 | 1.233 | 0.19867 | -0.001 | 6.207

## 30. Re 500k Mach 0.25 (2)
BIGFOIL.COM POLAR EXPORT
NACA42114
NACA42114 |  |  |  | Cl Max: | 1.3388 | at alpha= | 14 | deg
XFOIL ncrit=9 |  |  |  | L/D Max: | 62.6761 | at alpha= | 6.5 | deg
Re: | 500000 |  |  | Cd Min: | 0.22386 | at alpha= | -20 | deg
Mach: | 0.25 |  |  | Cl=0 at alpha= | -2.2648 | deg
|  |  |  | @ Cl=0.1, Cd= | 0.012954
|  |  |  | @ Cl=0.4, Cd= | 0.010563
|  |  |  | @ Cl=0.6, Cd= | 0.012246
alpha (deg) | Cl | Cd | Cm | Cl/Cd
-20 | -0.625 | 0.22386 | 0.0312 | -2.7919
-19.5 | -0.6072 | 0.21813 | 0.0285 | -2.7837
-19 | -0.59 | 0.21221 | 0.0253 | -2.7803
-18.5 | -0.5732 | 0.20604 | 0.0221 | -2.782
-18 | -0.5572 | 0.19935 | 0.0184 | -2.7951
-17 | -0.53 | 0.18501 | 0.0109 | -2.8647
-16.5 | -0.5133 | 0.17886 | 0.0088 | -2.8698
-16 | -0.4981 | 0.17272 | 0.0064 | -2.8839
-15.5 | -0.4842 | 0.16615 | 0.0037 | -2.9142
-15 | -0.4729 | 0.15885 | 0.0003 | -2.977
-14.5 | -0.476 | 0.14901 | -0.0071 | -3.1944
-14 | -0.4582 | 0.14284 | -0.007 | -3.2078
-13.5 | -0.4441 | 0.13686 | -0.0079 | -3.2449
-13 | -0.4352 | 0.12981 | -0.0103 | -3.3526
-12.5 | -0.4281 | 0.12239 | -0.013 | -3.4978
-12 | -0.4321 | 0.11175 | -0.0195 | -3.8667
-11.5 | -0.4527 | 0.09574 | -0.0322 | -4.7284
-11 | -0.4407 | 0.09105 | -0.0299 | -4.8402
-10.5 | -0.4472 | 0.08091 | -0.0356 | -5.5271
-10 | -0.4704 | 0.07109 | -0.0415 | -6.617
-9.5 | -0.5117 | 0.06349 | -0.0419 | -8.0595
-9 | -0.5467 | 0.05934 | -0.0346 | -9.213
-8.5 | -0.5754 | 0.0555 | -0.0255 | -10.3676
-8 | -0.6004 | 0.05203 | -0.0154 | -11.5395
-7 | -0.5133 | 0.03885 | -0.0191 | -13.2124
-6.5 | -0.4578 | 0.03406 | -0.0209 | -13.441
-6 | -0.4003 | 0.03035 | -0.0205 | -13.1895
-5.5 | -0.337 | 0.02625 | -0.0227 | -12.8381
-5 | -0.2822 | 0.02379 | -0.0208 | -11.8621
-4.5 | -0.2303 | 0.02122 | -0.0193 | -10.853
-4 | -0.1827 | 0.01953 | -0.016 | -9.3548
-3.5 | -0.1362 | 0.01853 | -0.0126 | -7.3502
-2 | 0.0292 | 0.01441 | -0.0077 | 2.0264
-1.5 | 0.0796 | 0.01327 | -0.0057 | 5.9985
-1 | 0.1241 | 0.01258 | -0.0028 | 9.8649
-0.5 | 0.1701 | 0.01226 | 0.0001 | 13.8744
0 | 0.2142 | 0.01193 | 0.0031 | 17.9547
0.5 | 0.2613 | 0.01191 | 0.0057 | 21.9395
1 | 0.3076 | 0.01194 | 0.0082 | 25.7621
1.5 | 0.3545 | 0.01216 | 0.0106 | 29.153
2 | 0.3827 | 0.01107 | 0.0161 | 34.5709
2.5 | 0.4127 | 0.01019 | 0.0228 | 40.5005
3 | 0.5036 | 0.01119 | 0.0169 | 45.0045
3.5 | 0.5969 | 0.01222 | 0.01 | 48.8462
4 | 0.682 | 0.01293 | 0.0048 | 52.7456
4.5 | 0.7493 | 0.01374 | 0.0028 | 54.5342
5 | 0.8242 | 0.01422 | -0.0007 | 57.9606
5.5 | 0.8953 | 0.01485 | -0.0035 | 60.2896
6 | 0.9652 | 0.01582 | -0.0063 | 61.0114
6.5 | 1.0235 | 0.01633 | -0.0066 | 62.6761
7 | 1.0556 | 0.01689 | -0.0017 | 62.4985
7.5 | 1.0853 | 0.01757 | 0.0035 | 61.7701
8 | 1.1117 | 0.0187 | 0.0092 | 59.4492
8.5 | 1.1394 | 0.0195 | 0.0147 | 58.4308
9 | 1.1653 | 0.02027 | 0.0206 | 57.4889
9.5 | 1.1873 | 0.02112 | 0.027 | 56.2169
10 | 1.2047 | 0.02197 | 0.034 | 54.8339
10.5 | 1.2264 | 0.02314 | 0.0397 | 52.9991
11 | 1.2491 | 0.02486 | 0.0445 | 50.2454
11.5 | 1.2688 | 0.02634 | 0.0492 | 48.1701
12 | 1.2874 | 0.02808 | 0.0532 | 45.8476
12.5 | 1.3064 | 0.03012 | 0.0564 | 43.3732
13 | 1.3253 | 0.03243 | 0.059 | 40.8665
13.5 | 1.3364 | 0.03585 | 0.0612 | 37.2775
14 | 1.3388 | 0.03989 | 0.0622 | 33.5623
14.5 | 1.3357 | 0.04496 | 0.0621 | 29.7086
15 | 1.3311 | 0.05064 | 0.0609 | 26.2855
15.5 | 1.3304 | 0.05628 | 0.0592 | 23.6389
16 | 1.3294 | 0.06215 | 0.0575 | 21.3902
16.5 | 1.2827 | 0.07436 | 0.0513 | 17.2499
17 | 0.8256 | 0.16174 | -0.0004 | 5.1045
17.5 | 0.7956 | 0.17835 | -0.0094 | 4.4609
18 | 0.8223 | 0.18058 | -0.0106 | 4.5537
18.5 | 0.5763 | 0.17768 | -0.0115 | 3.2435
19 | 0.6098 | 0.17716 | -0.0118 | 3.4421

## 31. Re 500k Mach 0.50 (1)
BIGFOIL.COM POLAR EXPORT
NACA42114
NACA42114 |  |  |  | Cl Max: | 1.216 | at alpha= | 20 | deg
JavaFoil+Calcfoil stall+Eppler ext transition |  |  |  | L/D Max: | 59.258 | at alpha= | 5.5 | deg
Re: | 500000 |  |  | Cd Min: | 0.00748 | at alpha= | 0 | deg
Mach: | 0.5 |  |  | Cl=0 at alpha= | -1.5357 | deg
|  |  |  | @ Cl=0.1, Cd= | 0.031497
|  |  |  | @ Cl=0.4, Cd= | 0.0084633
|  |  |  | @ Cl=0.6, Cd= | 0.014988
alpha (deg) | Cl | Cd | Cm | Cl/Cd
-20 | -0.987 | 0.23001 | 0.007 | -4.292
-19.5 | -0.961 | 0.22494 | 0.007 | -4.274
-19 | -0.936 | 0.21081 | 0.007 | -4.438
-18.5 | -0.909 | 0.20631 | 0.007 | -4.406
-18 | -0.883 | 0.20162 | 0.007 | -4.381
-17.5 | -0.857 | 0.19658 | 0.007 | -4.362
-17 | -0.831 | 0.18621 | 0.007 | -4.465
-16.5 | -0.805 | 0.18878 | 0.007 | -4.267
-16 | -0.779 | 0.1747 | 0.006 | -4.457
-15.5 | -0.752 | 0.17734 | 0.006 | -4.243
-15 | -0.726 | 0.17331 | 0.006 | -4.191
-14.5 | -0.7 | 0.16908 | 0.006 | -4.141
-14 | -0.673 | 0.15922 | 0.006 | -4.227
-13.5 | -0.647 | 0.15456 | 0.006 | -4.184
-13 | -0.62 | 0.15104 | 0.006 | -4.107
-12.5 | -0.594 | 0.14763 | 0.006 | -4.023
-12 | -0.567 | 0.14439 | 0.006 | -3.929
-11.5 | -0.54 | 0.1319 | 0.005 | -4.095
-11 | -0.514 | 0.12843 | 0.005 | -3.999
-10.5 | -0.487 | 0.12541 | 0.005 | -3.882
-10 | -0.46 | 0.12091 | 0.005 | -3.802
-9.5 | -0.433 | 0.11061 | 0.005 | -3.914
-9 | -0.406 | 0.10794 | 0.005 | -3.762
-8.5 | -0.379 | 0.1049 | 0.005 | -3.615
-8 | -0.352 | 0.07072 | 0.004 | -4.977
-7.5 | -0.325 | 0.05965 | 0.004 | -5.449
-7 | -0.298 | 0.06791 | 0.004 | -4.385
-6.5 | -0.271 | 0.0553 | 0.004 | -4.896
-6 | -0.347 | 0.05462 | 0.004 | -6.361
-5.5 | -0.363 | 0.04675 | 0.004 | -7.759
-5 | -0.34 | 0.04233 | 0.004 | -8.031
-4.5 | -0.304 | 0.03951 | 0.004 | -7.686
-4 | -0.26 | 0.03727 | 0.004 | -6.974
-3.5 | -0.211 | 0.03542 | 0.004 | -5.971
-3 | -0.16 | 0.03371 | 0.004 | -4.743
-2.5 | -0.106 | 0.03257 | 0.004 | -3.265
-2 | -0.052 | 0.03179 | 0.004 | -1.62
-1.5 | 0.004 | 0.0312 | 0.004 | 0.136
-1 | 0.061 | 0.03094 | 0.004 | 1.959
-0.5 | 0.117 | 0.03174 | 0.004 | 3.7
0 | 0.216 | 0.00748 | 0.004 | 28.825
0.5 | 0.285 | 0.00771 | 0.004 | 36.973
1 | 0.354 | 0.00755 | 0.004 | 46.919
1.5 | 0.423 | 0.00892 | 0.004 | 47.463
2 | 0.492 | 0.01453 | 0.007 | 33.83
2.5 | 0.559 | 0.01481 | 0.007 | 37.755
3 | 0.626 | 0.0151 | 0.007 | 41.463
3.5 | 0.692 | 0.0159 | 0.006 | 43.522
4 | 0.756 | 0.01351 | 0.006 | 55.993
4.5 | 0.82 | 0.01418 | 0.006 | 57.808
5 | 0.88 | 0.01494 | 0.006 | 58.922
5.5 | 0.938 | 0.01584 | 0.005 | 59.258
6 | 0.993 | 0.01697 | 0.005 | 58.485
6.5 | 1.042 | 0.01846 | 0.005 | 56.46
7 | 1.085 | 0.02054 | 0.005 | 52.801
7.5 | 1.118 | 0.02367 | 0.004 | 47.231
8 | 1.14 | 0.0287 | 0.004 | 39.721
8.5 | 1.153 | 0.03605 | 0.004 | 31.975
9 | 1.158 | 0.04577 | 0.003 | 25.299
9.5 | 1.161 | 0.05625 | 0.003 | 20.641
10 | 1.167 | 0.06562 | 0.002 | 17.779
10.5 | 1.167 | 0.07483 | 0.002 | 15.597
11 | 1.154 | 0.08479 | 0.002 | 13.611
11.5 | 1.104 | 0.09768 | 0.002 | 11.301
12 | 0.76 | 0.13596 | 0.001 | 5.589
12.5 | 0.784 | 0.15639 | 0.001 | 5.015
13 | 0.814 | 0.17297 | 0.001 | 4.705
13.5 | 0.844 | 0.1812 | 0.001 | 4.655
14 | 0.872 | 0.1907 | 0.001 | 4.571
14.5 | 0.902 | 0.19817 | 0.001 | 4.549
15 | 0.93 | 0.19936 | 0.001 | 4.663
15.5 | 0.96 | 0.21235 | 0.001 | 4.52
16 | 0.988 | 0.2204 | 0 | 4.482
16.5 | 1.016 | 0.21619 | 0 | 4.699
17 | 1.046 | 0.22921 | 0 | 4.562
17.5 | 1.074 | 0.23454 | 0 | 4.58
18 | 1.102 | 0.23447 | 0 | 4.7
18.5 | 1.13 | 0.24168 | 0 | 4.676
19 | 1.161 | 0.24952 | -0.001 | 4.652
19.5 | 1.188 | 0.25379 | -0.001 | 4.683
20 | 1.216 | 0.25335 | -0.001 | 4.8

## 32. Re 500k Mach 0.50 (2)
BIGFOIL.COM POLAR EXPORT
NACA42114
NACA42114 |  |  |  | Cl Max: | 1.0494 | at alpha= | 6.5 | deg
XFOIL ncrit=9 |  |  |  | L/D Max: | 50.5779 | at alpha= | 5.5 | deg
Re: | 500000 |  |  | Cd Min: | 0.24538 | at alpha= | 20 | deg
Mach: | 0.5 |  |  | Cl=0 at alpha= | -2.2758 | deg
|  |  |  | @ Cl=0.1, Cd= | 0.014667
|  |  |  | @ Cl=0.4, Cd= | 0.013645
|  |  |  | @ Cl=0.6, Cd= | 0.013585
alpha (deg) | Cl | Cd | Cm | Cl/Cd
-20 | -0.6658 | 0.2442 | 0.0394 | -2.7265
-19.5 | -0.6443 | 0.23708 | 0.0354 | -2.7176
-19 | -0.6229 | 0.22978 | 0.0314 | -2.7109
-18.5 | -0.6017 | 0.22236 | 0.0273 | -2.706
-17.5 | -0.5619 | 0.20706 | 0.0189 | -2.7137
-17 | -0.5409 | 0.20017 | 0.016 | -2.7022
-16.5 | -0.5208 | 0.19311 | 0.0127 | -2.6969
-16 | -0.5012 | 0.18592 | 0.0094 | -2.6958
-15.5 | -0.4843 | 0.17809 | 0.0049 | -2.7194
-15 | -0.4722 | 0.17036 | 0 | -2.7718
-14.5 | -0.4494 | 0.16332 | -0.0009 | -2.7517
-14 | -0.4317 | 0.15642 | -0.0033 | -2.7599
-13.5 | -0.4162 | 0.14917 | -0.0061 | -2.7901
-13 | -0.4028 | 0.14168 | -0.0092 | -2.843
-12.5 | -0.4002 | 0.1325 | -0.0158 | -3.0204
-12 | -0.3826 | 0.12563 | -0.0159 | -3.0455
-11.5 | -0.3697 | 0.11875 | -0.0173 | -3.1133
-11 | -0.3601 | 0.11149 | -0.0196 | -3.2299
-10.5 | -0.3531 | 0.10373 | -0.0225 | -3.404
-10 | -0.3641 | 0.09097 | -0.0336 | -4.0024
-9.5 | -0.3537 | 0.08524 | -0.0317 | -4.1495
-9 | -0.3534 | 0.07711 | -0.0345 | -4.5831
-8.5 | -0.3648 | 0.06723 | -0.0404 | -5.4261
-8 | -0.3942 | 0.05909 | -0.0432 | -6.6712
-7.5 | -0.4362 | 0.054 | -0.038 | -8.0778
-7 | -0.4461 | 0.04822 | -0.0376 | -9.2513
-6 | -0.3611 | 0.03432 | -0.0415 | -10.5216
-5.5 | -0.3253 | 0.03298 | -0.0354 | -9.8636
-5 | -0.2783 | 0.02701 | -0.0332 | -10.3036
-4.5 | -0.2391 | 0.02431 | -0.0273 | -9.8355
-4 | -0.1966 | 0.02245 | -0.021 | -8.7572
-3.5 | -0.1521 | 0.02194 | -0.0149 | -6.9325
-3 | -0.09 | 0.01846 | -0.0137 | -4.8754
-2.5 | -0.0304 | 0.01691 | -0.0111 | -1.7978
-2 | 0.0374 | 0.01557 | -0.0092 | 2.4021
-1.5 | 0.0978 | 0.0147 | -0.0066 | 6.6531
-1 | 0.1504 | 0.01392 | -0.0031 | 10.8046
-0.5 | 0.1971 | 0.01343 | 0.0013 | 14.6761
0 | 0.2443 | 0.01338 | 0.0057 | 18.2586
0.5 | 0.2893 | 0.01329 | 0.0103 | 21.7682
1 | 0.3383 | 0.01339 | 0.0143 | 25.2651
1.5 | 0.389 | 0.01359 | 0.018 | 28.624
2 | 0.4412 | 0.01385 | 0.0216 | 31.8556
2.5 | 0.4533 | 0.01233 | 0.0319 | 36.764
3 | 0.5257 | 0.01246 | 0.0328 | 42.191
3.5 | 0.6248 | 0.01396 | 0.0275 | 44.7564
4 | 0.7319 | 0.01529 | 0.0211 | 47.8679
4.5 | 0.8158 | 0.01649 | 0.0186 | 49.4724
5 | 0.9003 | 0.01798 | 0.0157 | 50.0723
5.5 | 0.9802 | 0.01938 | 0.014 | 50.5779
6 | 1.044 | 0.02084 | 0.0148 | 50.096
6.5 | 1.0494 | 0.02204 | 0.0255 | 47.6134
7 | 1.0394 | 0.02355 | 0.038 | 44.1359
7.5 | 1.0369 | 0.02535 | 0.0482 | 40.9034
8 | 1.0347 | 0.028 | 0.0561 | 36.9536
8.5 | 1.032 | 0.03141 | 0.0617 | 32.8558
9 | 1.0259 | 0.03591 | 0.0648 | 28.5686
9.5 | 1.0167 | 0.04153 | 0.0657 | 24.4811
10 | 0.9831 | 0.05029 | 0.0632 | 19.5486
10.5 | 0.8517 | 0.07228 | 0.0485 | 11.7833
11 | 0.7563 | 0.09298 | 0.0363 | 8.134
12 | 0.6851 | 0.12058 | 0.0226 | 5.6817
12.5 | 0.7047 | 0.12538 | 0.0216 | 5.6205
13 | 0.6692 | 0.14151 | 0.0128 | 4.729
13.5 | 0.6895 | 0.14674 | 0.0112 | 4.6988
14 | 0.6906 | 0.15627 | 0.0065 | 4.4193
14.5 | 0.6944 | 0.16556 | 0.0018 | 4.1942
15 | 0.7209 | 0.16977 | 0.0004 | 4.2463
15.5 | 0.7213 | 0.18044 | -0.0055 | 3.9975
16 | 0.7354 | 0.18804 | -0.0095 | 3.9109
16.5 | 0.7634 | 0.19205 | -0.0111 | 3.975
17 | 0.764 | 0.20356 | -0.0179 | 3.7532
17.5 | 0.7849 | 0.20964 | -0.0213 | 3.744
18 | 0.8018 | 0.21697 | -0.0254 | 3.6954
18.5 | 0.8157 | 0.22553 | -0.0305 | 3.6168
19 | 0.8438 | 0.22943 | -0.0327 | 3.6778
19.5 | 0.8497 | 0.24102 | -0.0398 | 3.5254
20 | 0.8761 | 0.24538 | -0.0426 | 3.5704

## 33. Re 750k Mach 0.00 (1)
BIGFOIL.COM POLAR EXPORT
NACA42114
NACA42114 |  |  |  | Cl Max: | 1.603 | at alpha= | 16.5 | deg
JavaFoil+Calcfoil stall+Eppler ext transition |  |  |  | L/D Max: | 80.58 | at alpha= | 8.5 | deg
Re: | 750000 |  |  | Cd Min: | 0.01006 | at alpha= | 4 | deg
Mach: | 0 |  |  | Cl=0 at alpha= | -1.5408 | deg
|  |  |  | @ Cl=0.1, Cd= | 0.029082
|  |  |  | @ Cl=0.4, Cd= | 0.01298
|  |  |  | @ Cl=0.6, Cd= | 0.010688
alpha (deg) | Cl | Cd | Cm | Cl/Cd
-19 | -0.665 | 0.18397 | 0.005 | -3.613
-18.5 | -0.678 | 0.17288 | 0.005 | -3.92
-18 | -0.69 | 0.16441 | 0.005 | -4.197
-17.5 | -0.702 | 0.15841 | 0.005 | -4.429
-17 | -0.712 | 0.14917 | 0.005 | -4.775
-16.5 | -0.722 | 0.14111 | 0.005 | -5.116
-16 | -0.73 | 0.13438 | 0.005 | -5.433
-15.5 | -0.737 | 0.1256 | 0.005 | -5.867
-15 | -0.742 | 0.12043 | 0.004 | -6.161
-14.5 | -0.745 | 0.11295 | 0.004 | -6.599
-14 | -0.747 | 0.10745 | 0.004 | -6.948
-13.5 | -0.746 | 0.10114 | 0.004 | -7.373
-13 | -0.742 | 0.09444 | 0.004 | -7.86
-12.5 | -0.736 | 0.08895 | 0.004 | -8.279
-12 | -0.728 | 0.08448 | 0.004 | -8.617
-11.5 | -0.717 | 0.07948 | 0.004 | -9.017
-11 | -0.702 | 0.07444 | 0.004 | -9.437
-10.5 | -0.686 | 0.06997 | 0.004 | -9.799
-10 | -0.666 | 0.06615 | 0.004 | -10.064
-9.5 | -0.642 | 0.06212 | 0.004 | -10.339
-9 | -0.616 | 0.05838 | 0.004 | -10.55
-8.5 | -0.587 | 0.05505 | 0.004 | -10.663
-8 | -0.556 | 0.0517 | 0.004 | -10.747
-7.5 | -0.522 | 0.0486 | 0.004 | -10.741
-7 | -0.486 | 0.04605 | 0.004 | -10.556
-6.5 | -0.448 | 0.04367 | 0.004 | -10.263
-6 | -0.409 | 0.04134 | 0.004 | -9.882
-5.5 | -0.367 | 0.03926 | 0.004 | -9.352
-5 | -0.324 | 0.03744 | 0.004 | -8.662
-4.5 | -0.28 | 0.03578 | 0.004 | -7.83
-4 | -0.235 | 0.03436 | 0.004 | -6.831
-3.5 | -0.188 | 0.03317 | 0.004 | -5.681
-3 | -0.141 | 0.03211 | 0.004 | -4.399
-2.5 | -0.093 | 0.03125 | 0.004 | -2.99
-2 | -0.045 | 0.0306 | 0.004 | -1.474
-1.5 | 0.004 | 0.03015 | 0.004 | 0.122
-1 | 0.053 | 0.02936 | 0.004 | 1.799
-0.5 | 0.102 | 0.02907 | 0.004 | 3.519
0 | 0.187 | 0.01283 | 0.007 | 14.61
0.5 | 0.248 | 0.0135 | 0.007 | 18.384
1 | 0.309 | 0.01293 | 0.006 | 23.883
1.5 | 0.369 | 0.01298 | 0.006 | 28.446
2 | 0.429 | 0.01298 | 0.006 | 33.07
2.5 | 0.489 | 0.01313 | 0.006 | 37.266
3 | 0.549 | 0.01329 | 0.006 | 41.293
3.5 | 0.608 | 0.01028 | 0.005 | 59.187
4 | 0.667 | 0.01006 | 0.005 | 66.322
4.5 | 0.726 | 0.01037 | 0.005 | 70.017
5 | 0.784 | 0.01021 | 0.005 | 76.786
5.5 | 0.841 | 0.01157 | 0.005 | 72.742
6 | 0.898 | 0.01195 | 0.005 | 75.166
6.5 | 0.954 | 0.01236 | 0.004 | 77.172
7 | 1.009 | 0.0128 | 0.004 | 78.845
7.5 | 1.063 | 0.0133 | 0.004 | 79.957
8 | 1.116 | 0.01386 | 0.004 | 80.494
8.5 | 1.167 | 0.01448 | 0.004 | 80.58
9 | 1.217 | 0.01528 | 0.003 | 79.636
9.5 | 1.264 | 0.01607 | 0.003 | 78.661
10 | 1.309 | 0.01704 | 0.003 | 76.829
10.5 | 1.351 | 0.01823 | 0.003 | 74.117
11 | 1.39 | 0.01971 | 0.002 | 70.532
11.5 | 1.426 | 0.02159 | 0.002 | 66.042
12 | 1.459 | 0.02392 | 0.002 | 60.998
12.5 | 1.488 | 0.02694 | 0.002 | 55.254
13 | 1.514 | 0.0307 | 0.002 | 49.322
13.5 | 1.538 | 0.03514 | 0.001 | 43.771
14 | 1.559 | 0.04025 | 0.001 | 38.732
14.5 | 1.578 | 0.04603 | 0.001 | 34.276
15 | 1.59 | 0.05243 | 0.001 | 30.318
15.5 | 1.596 | 0.05963 | 0.001 | 26.763
16 | 1.6 | 0.06705 | 0 | 23.87
16.5 | 1.603 | 0.07459 | 0 | 21.485
17 | 1.6 | 0.08279 | 0 | 19.326
17.5 | 1.595 | 0.09113 | 0 | 17.503
18 | 1.588 | 0.0995 | 0 | 15.959
18.5 | 1.578 | 0.10841 | 0 | 14.554
19 | 1.566 | 0.11734 | -0.001 | 13.345
19.5 | 1.549 | 0.12675 | -0.001 | 12.219
20 | 1.528 | 0.13711 | -0.001 | 11.142

## 34. Re 750k Mach 0.00 (2)
BIGFOIL.COM POLAR EXPORT
NACA42114
NACA42114 |  |  |  | Cl Max: | 1.5197 | at alpha= | 17 | deg
XFOIL ncrit=9 |  |  |  | L/D Max: | 77.4743 | at alpha= | 8 | deg
Re: | 750000 |  |  | Cd Min: | 0.13598 | at alpha= | -14 | deg
Mach: | 0 |  |  | Cl=0 at alpha= | -2.2065 | deg
|  |  |  | @ Cl=0.1, Cd= | 0.011126
|  |  |  | @ Cl=0.4, Cd= | 0.0090188
|  |  |  | @ Cl=0.6, Cd= | 0.010513
alpha (deg) | Cl | Cd | Cm | Cl/Cd
-14 | -0.4804 | 0.13598 | -0.0089 | -3.5329
-13.5 | -0.4742 | 0.12807 | -0.0107 | -3.7027
-13 | -0.4664 | 0.12117 | -0.0128 | -3.8491
-12.5 | -0.4593 | 0.11439 | -0.0149 | -4.0152
-12 | -0.4555 | 0.10692 | -0.0177 | -4.2602
-11.5 | -0.4574 | 0.09797 | -0.0218 | -4.6688
-11 | -0.4683 | 0.08634 | -0.0286 | -5.4239
-10.5 | -0.5179 | 0.07024 | -0.0414 | -7.3733
-10 | -0.5646 | 0.06317 | -0.0396 | -8.9378
-9.5 | -0.6075 | 0.05873 | -0.0299 | -10.3439
-9 | -0.6614 | 0.05452 | -0.0147 | -12.1313
-8.5 | -0.6398 | 0.047 | -0.0145 | -13.6128
-8 | -0.5927 | 0.04199 | -0.0172 | -14.1153
-7.5 | -0.5417 | 0.03738 | -0.0191 | -14.4917
-7 | -0.4919 | 0.03215 | -0.0181 | -15.3002
-6.5 | -0.4346 | 0.02836 | -0.0202 | -15.3244
-6 | -0.3758 | 0.02543 | -0.0215 | -14.7778
-5.5 | -0.3229 | 0.02253 | -0.0201 | -14.332
-5 | -0.2749 | 0.02057 | -0.0185 | -13.3641
-4.5 | -0.2305 | 0.01907 | -0.0147 | -12.087
-4 | -0.1832 | 0.01735 | -0.0129 | -10.5591
-3 | -0.0771 | 0.01374 | -0.0098 | -5.6114
-2.5 | -0.0268 | 0.01263 | -0.0081 | -2.1219
-1.5 | 0.0645 | 0.01145 | -0.0035 | 5.6332
-1 | 0.1094 | 0.01104 | -0.001 | 9.9094
-0.5 | 0.1556 | 0.01084 | 0.0012 | 14.3542
0 | 0.202 | 0.01072 | 0.0033 | 18.8433
0.5 | 0.2501 | 0.01074 | 0.0051 | 23.2868
1 | 0.2973 | 0.0108 | 0.007 | 27.5278
1.5 | 0.345 | 0.01095 | 0.0088 | 31.5068
2 | 0.3926 | 0.01121 | 0.0105 | 35.0223
2.5 | 0.3974 | 0.00901 | 0.0207 | 44.1065
3 | 0.4568 | 0.00921 | 0.0206 | 49.5983
3.5 | 0.5284 | 0.00979 | 0.0176 | 53.9734
4 | 0.6017 | 0.01053 | 0.0141 | 57.1415
4.5 | 0.6838 | 0.01103 | 0.0085 | 61.9946
5 | 0.7519 | 0.01154 | 0.0057 | 65.156
5.5 | 0.8131 | 0.01211 | 0.0043 | 67.1429
6 | 0.8839 | 0.0125 | 0.0008 | 70.712
6.5 | 0.95 | 0.01297 | -0.0017 | 73.246
7 | 1.0127 | 0.01373 | -0.0039 | 73.7582
7.5 | 1.0801 | 0.01418 | -0.0068 | 76.1707
8 | 1.1288 | 0.01457 | -0.006 | 77.4743
8.5 | 1.1608 | 0.015 | -0.0018 | 77.3867
9 | 1.1899 | 0.01554 | 0.003 | 76.5701
9.5 | 1.2109 | 0.0165 | 0.0089 | 73.3879
10 | 1.2395 | 0.01699 | 0.0137 | 72.9547
10.5 | 1.2658 | 0.0175 | 0.0188 | 72.3314
11 | 1.2842 | 0.01806 | 0.0253 | 71.1074
11.5 | 1.3071 | 0.01871 | 0.0305 | 69.861
12 | 1.33 | 0.01964 | 0.0351 | 67.7189
12.5 | 1.3491 | 0.02116 | 0.0395 | 63.7571
13 | 1.3775 | 0.02213 | 0.0424 | 62.2458
13.5 | 1.4038 | 0.0234 | 0.0451 | 59.9915
14 | 1.4281 | 0.02495 | 0.0474 | 57.2385
14.5 | 1.4498 | 0.02683 | 0.0493 | 54.0365
15 | 1.4615 | 0.02972 | 0.0514 | 49.1756
15.5 | 1.4819 | 0.03215 | 0.0522 | 46.0933
16 | 1.4987 | 0.03507 | 0.0526 | 42.7345
16.5 | 1.5121 | 0.03851 | 0.0525 | 39.2651
17 | 1.5197 | 0.0427 | 0.052 | 35.5902
17.5 | 1.5168 | 0.04806 | 0.0511 | 31.5605
18 | 1.5182 | 0.05355 | 0.0493 | 28.3511
18.5 | 1.5143 | 0.05985 | 0.0469 | 25.3016
19 | 1.5059 | 0.06701 | 0.0438 | 22.4728
19.5 | 1.4879 | 0.07544 | 0.0402 | 19.723
20 | 1.4648 | 0.08494 | 0.0358 | 17.2451

## 35. Re 750k Mach 0.10 (1)
BIGFOIL.COM POLAR EXPORT
NACA42114
NACA42114 |  |  |  | Cl Max: | 1.591 | at alpha= | 16.5 | deg
JavaFoil+Calcfoil stall+Eppler ext transition |  |  |  | L/D Max: | 79.991 | at alpha= | 8 | deg
Re: | 750000 |  |  | Cd Min: | 0.00761 | at alpha= | 0 | deg
Mach: | 0.1 |  |  | Cl=0 at alpha= | -1.5408 | deg
|  |  |  | @ Cl=0.1, Cd= | 0.029174
|  |  |  | @ Cl=0.4, Cd= | 0.013043
|  |  |  | @ Cl=0.6, Cd= | 0.010774
alpha (deg) | Cl | Cd | Cm | Cl/Cd
-18.5 | -0.63 | 0.1796 | 0.005 | -3.508
-18 | -0.645 | 0.16907 | 0.005 | -3.816
-17.5 | -0.66 | 0.16267 | 0.005 | -4.056
-17 | -0.673 | 0.15126 | 0.005 | -4.451
-16.5 | -0.686 | 0.14372 | 0.005 | -4.773
-16 | -0.697 | 0.13665 | 0.005 | -5.103
-15.5 | -0.707 | 0.12897 | 0.004 | -5.482
-15 | -0.715 | 0.12249 | 0.004 | -5.839
-14.5 | -0.721 | 0.11469 | 0.004 | -6.29
-14 | -0.726 | 0.10826 | 0.004 | -6.702
-13.5 | -0.727 | 0.10221 | 0.004 | -7.115
-13 | -0.727 | 0.09628 | 0.004 | -7.546
-12.5 | -0.723 | 0.09045 | 0.004 | -7.995
-12 | -0.717 | 0.08552 | 0.004 | -8.383
-11.5 | -0.708 | 0.07965 | 0.004 | -8.885
-11 | -0.695 | 0.07487 | 0.004 | -9.289
-10.5 | -0.68 | 0.07043 | 0.004 | -9.658
-10 | -0.662 | 0.06644 | 0.004 | -9.959
-9.5 | -0.64 | 0.06224 | 0.004 | -10.276
-9 | -0.614 | 0.05881 | 0.004 | -10.443
-8.5 | -0.586 | 0.05521 | 0.004 | -10.618
-8 | -0.555 | 0.05193 | 0.004 | -10.696
-7.5 | -0.522 | 0.04876 | 0.004 | -10.71
-7 | -0.487 | 0.04635 | 0.004 | -10.502
-6.5 | -0.449 | 0.04381 | 0.004 | -10.254
-6 | -0.41 | 0.04143 | 0.004 | -9.888
-5.5 | -0.368 | 0.03936 | 0.004 | -9.359
-5 | -0.326 | 0.03748 | 0.004 | -8.685
-4.5 | -0.281 | 0.03583 | 0.004 | -7.85
-4 | -0.236 | 0.03443 | 0.004 | -6.847
-3.5 | -0.189 | 0.03322 | 0.004 | -5.697
-3 | -0.142 | 0.03215 | 0.004 | -4.414
-2.5 | -0.094 | 0.03132 | 0.004 | -2.997
-2 | -0.045 | 0.03067 | 0.004 | -1.477
-1.5 | 0.004 | 0.03013 | 0.004 | 0.123
-1 | 0.053 | 0.02939 | 0.004 | 1.806
-0.5 | 0.103 | 0.02916 | 0.004 | 3.525
0 | 0.188 | 0.00761 | 0.004 | 24.759
0.5 | 0.249 | 0.0135 | 0.007 | 18.477
1 | 0.31 | 0.01295 | 0.006 | 23.951
1.5 | 0.371 | 0.013 | 0.006 | 28.526
2 | 0.431 | 0.01309 | 0.006 | 32.964
2.5 | 0.492 | 0.01265 | 0.006 | 38.87
3 | 0.552 | 0.0128 | 0.006 | 43.093
3.5 | 0.611 | 0.01031 | 0.005 | 59.272
4 | 0.67 | 0.01014 | 0.005 | 66.099
4.5 | 0.729 | 0.01042 | 0.005 | 70.01
5 | 0.787 | 0.01026 | 0.005 | 76.736
5.5 | 0.845 | 0.01163 | 0.005 | 72.661
6 | 0.902 | 0.01202 | 0.005 | 75.004
6.5 | 0.958 | 0.01245 | 0.004 | 76.958
7 | 1.013 | 0.0129 | 0.004 | 78.56
7.5 | 1.067 | 0.01341 | 0.004 | 79.561
8 | 1.12 | 0.014 | 0.004 | 79.991
8.5 | 1.171 | 0.01464 | 0.004 | 79.968
9 | 1.22 | 0.01537 | 0.003 | 79.408
9.5 | 1.267 | 0.01631 | 0.003 | 77.715
10 | 1.312 | 0.01733 | 0.003 | 75.68
10.5 | 1.353 | 0.01863 | 0.003 | 72.642
11 | 1.392 | 0.02022 | 0.002 | 68.836
11.5 | 1.427 | 0.02222 | 0.002 | 64.202
12 | 1.458 | 0.02477 | 0.002 | 58.886
12.5 | 1.487 | 0.02805 | 0.002 | 53.01
13 | 1.512 | 0.03205 | 0.002 | 47.158
13.5 | 1.534 | 0.03682 | 0.001 | 41.669
14 | 1.554 | 0.04227 | 0.001 | 36.771
14.5 | 1.572 | 0.04832 | 0.001 | 32.536
15 | 1.582 | 0.05534 | 0.001 | 28.581
15.5 | 1.588 | 0.06245 | 0.001 | 25.421
16 | 1.59 | 0.07023 | 0 | 22.642
16.5 | 1.591 | 0.07799 | 0 | 20.396
17 | 1.586 | 0.08637 | 0 | 18.363
17.5 | 1.579 | 0.0949 | 0 | 16.637
18 | 1.569 | 0.10332 | 0 | 15.189
18.5 | 1.557 | 0.11245 | 0 | 13.843
19 | 1.542 | 0.1216 | -0.001 | 12.677
19.5 | 1.521 | 0.13131 | -0.001 | 11.583
20 | 1.496 | 0.14212 | -0.001 | 10.528

## 36. Re 750k Mach 0.10 (2)
BIGFOIL.COM POLAR EXPORT
NACA42114
NACA42114 |  |  |  | Cl Max: | 1.5077 | at alpha= | 17 | deg
XFOIL ncrit=9 |  |  |  | L/D Max: | 76.945 | at alpha= | 8 | deg
Re: | 750000 |  |  | Cd Min: | 0.13689 | at alpha= | -14 | deg
Mach: | 0.1 |  |  | Cl=0 at alpha= | -2.2117 | deg
|  |  |  | @ Cl=0.1, Cd= | 0.011201
|  |  |  | @ Cl=0.4, Cd= | 0.0091235
|  |  |  | @ Cl=0.6, Cd= | 0.010511
alpha (deg) | Cl | Cd | Cm | Cl/Cd
-14 | -0.4778 | 0.13689 | -0.0086 | -3.4904
-13.5 | -0.4711 | 0.12902 | -0.0105 | -3.6514
-13 | -0.4628 | 0.12215 | -0.0124 | -3.7888
-12.5 | -0.4554 | 0.11542 | -0.0145 | -3.9456
-12 | -0.4511 | 0.10802 | -0.0173 | -4.1761
-11.5 | -0.452 | 0.09925 | -0.0211 | -4.5542
-11 | -0.4606 | 0.08828 | -0.0273 | -5.2175
-10.5 | -0.5018 | 0.07194 | -0.0405 | -6.9753
-10 | -0.5505 | 0.06381 | -0.0409 | -8.6272
-9 | -0.6527 | 0.05522 | -0.0166 | -11.82
-8.5 | -0.6371 | 0.04791 | -0.0153 | -13.2979
-8 | -0.5908 | 0.04267 | -0.018 | -13.8458
-7.5 | -0.5405 | 0.03791 | -0.02 | -14.2575
-6.5 | -0.4342 | 0.02867 | -0.021 | -15.1448
-6 | -0.3759 | 0.02567 | -0.0222 | -14.6436
-5.5 | -0.3235 | 0.02276 | -0.0205 | -14.2135
-5 | -0.2757 | 0.02073 | -0.0188 | -13.2996
-4.5 | -0.2317 | 0.01931 | -0.0148 | -11.999
-4 | -0.1841 | 0.01747 | -0.0131 | -10.5381
-3.5 | -0.1375 | 0.01662 | -0.0101 | -8.2732
-3 | -0.0776 | 0.01386 | -0.0099 | -5.5988
-2.5 | -0.0267 | 0.0127 | -0.0082 | -2.1024
-2 | 0.0196 | 0.01197 | -0.006 | 1.6374
-1.5 | 0.0654 | 0.0115 | -0.0036 | 5.687
-1 | 0.1106 | 0.01111 | -0.001 | 9.955
-0.5 | 0.1566 | 0.01089 | 0.0012 | 14.3802
0 | 0.2034 | 0.01076 | 0.0034 | 18.9033
0.5 | 0.2514 | 0.01078 | 0.0053 | 23.321
1 | 0.2989 | 0.01084 | 0.0072 | 27.5738
1.5 | 0.3465 | 0.01102 | 0.009 | 31.4428
2.5 | 0.4001 | 0.00912 | 0.0208 | 43.8706
3 | 0.4584 | 0.00927 | 0.0211 | 49.4498
3.5 | 0.5301 | 0.00983 | 0.0182 | 53.9268
4 | 0.6071 | 0.01058 | 0.014 | 57.3819
4.5 | 0.687 | 0.01109 | 0.009 | 61.9477
5 | 0.7553 | 0.01164 | 0.0063 | 64.8883
5.5 | 0.8174 | 0.01218 | 0.0048 | 67.11
6 | 0.8885 | 0.01259 | 0.0014 | 70.5719
6.5 | 0.9549 | 0.01309 | -0.0011 | 72.9488
7 | 1.0178 | 0.01394 | -0.0032 | 73.0129
7.5 | 1.0864 | 0.01431 | -0.0062 | 75.9189
8 | 1.1334 | 0.01473 | -0.0048 | 76.945
8.5 | 1.1648 | 0.01518 | -0.0004 | 76.7325
9 | 1.1925 | 0.01579 | 0.0047 | 75.5225
9.5 | 1.2128 | 0.01678 | 0.0109 | 72.2765
10 | 1.242 | 0.01721 | 0.0157 | 72.1673
10.5 | 1.2641 | 0.01773 | 0.0218 | 71.2972
11 | 1.2834 | 0.01834 | 0.0281 | 69.9782
11.5 | 1.3072 | 0.01906 | 0.0331 | 68.5834
12 | 1.3285 | 0.02021 | 0.0378 | 65.7348
12.5 | 1.3504 | 0.02163 | 0.0418 | 62.4318
13 | 1.3781 | 0.02275 | 0.0447 | 60.5758
13.5 | 1.4037 | 0.02417 | 0.0473 | 58.0761
14 | 1.4272 | 0.02589 | 0.0496 | 55.1255
14.5 | 1.4467 | 0.02809 | 0.0514 | 51.5023
15 | 1.4591 | 0.03109 | 0.0532 | 46.9315
15.5 | 1.4779 | 0.03381 | 0.0538 | 43.7119
16 | 1.4927 | 0.0371 | 0.054 | 40.2345
16.5 | 1.5037 | 0.04095 | 0.0536 | 36.7204
17 | 1.5077 | 0.0457 | 0.0528 | 32.9912
17.5 | 1.504 | 0.0514 | 0.0515 | 29.2607
18 | 1.5016 | 0.05753 | 0.0493 | 26.1012
18.5 | 1.4938 | 0.06452 | 0.0465 | 23.1525
19 | 1.4811 | 0.07239 | 0.043 | 20.46
19.5 | 1.4615 | 0.08109 | 0.0392 | 18.0232
20 | 1.4313 | 0.09199 | 0.0338 | 15.5593

## 37. Re 750k Mach 0.25 (1)
BIGFOIL.COM POLAR EXPORT
NACA42114
NACA42114 |  |  |  | Cl Max: | 1.531 | at alpha= | 15 | deg
JavaFoil+Calcfoil stall+Eppler ext transition |  |  |  | L/D Max: | 77.131 | at alpha= | 7.5 | deg
Re: | 750000 |  |  | Cd Min: | 0.00714 | at alpha= | 0 | deg
Mach: | 0.25 |  |  | Cl=0 at alpha= | -1.54 | deg
|  |  |  | @ Cl=0.1, Cd= | 0.029418
|  |  |  | @ Cl=0.4, Cd= | 0.013104
|  |  |  | @ Cl=0.6, Cd= | 0.011404
alpha (deg) | Cl | Cd | Cm | Cl/Cd
-16 | -0.394 | 0.15354 | 0.005 | -2.569
-15.5 | -0.436 | 0.15169 | 0.005 | -2.874
-15 | -0.474 | 0.14223 | 0.005 | -3.332
-14.5 | -0.508 | 0.13116 | 0.004 | -3.876
-14 | -0.539 | 0.12295 | 0.004 | -4.387
-13.5 | -0.566 | 0.11546 | 0.004 | -4.905
-13 | -0.589 | 0.10781 | 0.004 | -5.466
-12.5 | -0.608 | 0.09959 | 0.004 | -6.101
-12 | -0.621 | 0.09378 | 0.004 | -6.626
-11.5 | -0.63 | 0.08672 | 0.004 | -7.267
-11 | -0.634 | 0.08026 | 0.004 | -7.9
-10.5 | -0.633 | 0.07488 | 0.004 | -8.451
-10 | -0.627 | 0.06951 | 0.004 | -9.013
-9.5 | -0.614 | 0.06499 | 0.004 | -9.455
-9 | -0.597 | 0.06102 | 0.004 | -9.785
-8.5 | -0.576 | 0.05683 | 0.004 | -10.128
-8 | -0.55 | 0.05338 | 0.004 | -10.306
-7.5 | -0.521 | 0.04997 | 0.004 | -10.426
-7 | -0.489 | 0.04714 | 0.004 | -10.364
-6.5 | -0.453 | 0.04455 | 0.004 | -10.171
-6 | -0.415 | 0.04211 | 0.004 | -9.854
-5.5 | -0.374 | 0.03981 | 0.004 | -9.403
-5 | -0.332 | 0.03789 | 0.004 | -8.754
-4.5 | -0.287 | 0.03617 | 0.004 | -7.937
-4 | -0.241 | 0.03473 | 0.004 | -6.942
-3.5 | -0.194 | 0.03347 | 0.004 | -5.791
-3 | -0.145 | 0.03242 | 0.004 | -4.485
-2.5 | -0.096 | 0.03112 | 0.004 | -3.094
-2 | -0.046 | 0.0304 | 0.004 | -1.529
-1.5 | 0.004 | 0.02988 | 0.004 | 0.127
-1 | 0.054 | 0.02963 | 0.004 | 1.839
-0.5 | 0.106 | 0.02939 | 0.004 | 3.591
0 | 0.193 | 0.00714 | 0.004 | 27.088
0.5 | 0.256 | 0.01256 | 0.007 | 20.389
1 | 0.319 | 0.01318 | 0.007 | 24.177
1.5 | 0.381 | 0.01323 | 0.006 | 28.783
2 | 0.443 | 0.01282 | 0.006 | 34.551
2.5 | 0.505 | 0.0129 | 0.006 | 39.101
3 | 0.566 | 0.01302 | 0.006 | 43.451
3.5 | 0.627 | 0.01012 | 0.006 | 61.961
4 | 0.687 | 0.00997 | 0.005 | 68.929
4.5 | 0.747 | 0.01128 | 0.005 | 66.28
5 | 0.807 | 0.01165 | 0.005 | 69.265
5.5 | 0.865 | 0.01206 | 0.005 | 71.764
6 | 0.923 | 0.01249 | 0.005 | 73.902
6.5 | 0.98 | 0.01297 | 0.004 | 75.501
7 | 1.035 | 0.01351 | 0.004 | 76.628
7.5 | 1.089 | 0.01412 | 0.004 | 77.131
8 | 1.141 | 0.01481 | 0.004 | 77.009
8.5 | 1.191 | 0.01562 | 0.004 | 76.248
9 | 1.238 | 0.01655 | 0.003 | 74.806
9.5 | 1.282 | 0.0177 | 0.003 | 72.44
10 | 1.323 | 0.01924 | 0.003 | 68.746
10.5 | 1.36 | 0.02121 | 0.003 | 64.103
11 | 1.393 | 0.02367 | 0.002 | 58.847
11.5 | 1.422 | 0.0268 | 0.002 | 53.057
12 | 1.447 | 0.0308 | 0.002 | 46.99
12.5 | 1.469 | 0.03583 | 0.002 | 40.995
13 | 1.487 | 0.04166 | 0.002 | 35.696
13.5 | 1.504 | 0.0483 | 0.001 | 31.131
14 | 1.517 | 0.05563 | 0.001 | 27.279
14.5 | 1.529 | 0.06371 | 0.001 | 23.994
15 | 1.531 | 0.07207 | 0.001 | 21.237
15.5 | 1.526 | 0.08053 | 0.001 | 18.953
16 | 1.518 | 0.08923 | 0 | 17.016
16.5 | 1.506 | 0.09812 | 0 | 15.346
17 | 1.485 | 0.10709 | 0 | 13.869
17.5 | 1.459 | 0.1168 | 0 | 12.493
18 | 1.428 | 0.12647 | 0 | 11.294
18.5 | 1.391 | 0.13738 | 0 | 10.127
19 | 1.349 | 0.15025 | 0 | 8.975
19.5 | 1.293 | 0.17397 | -0.001 | 7.434
20 | 1.235 | 0.18921 | -0.001 | 6.526

## 38. Re 750k Mach 0.25 (2)
BIGFOIL.COM POLAR EXPORT
NACA42114
NACA42114 |  |  |  | Cl Max: | 1.4303 | at alpha= | 16 | deg
XFOIL ncrit=9 |  |  |  | L/D Max: | 73.8076 | at alpha= | 7.5 | deg
Re: | 750000 |  |  | Cd Min: | 0.22342 | at alpha= | -20 | deg
Mach: | 0.25 |  |  | Cl=0 at alpha= | -2.2362 | deg
|  |  |  | @ Cl=0.1, Cd= | 0.011553
|  |  |  | @ Cl=0.4, Cd= | 0.011547
|  |  |  | @ Cl=0.6, Cd= | 0.010621
alpha (deg) | Cl | Cd | Cm | Cl/Cd
-20 | -0.6315 | 0.22342 | 0.032 | -2.8265
-19.5 | -0.613 | 0.21776 | 0.0297 | -2.815
-19 | -0.5956 | 0.21203 | 0.0266 | -2.809
-18.5 | -0.5787 | 0.20598 | 0.0234 | -2.8095
-18 | -0.5621 | 0.19969 | 0.0202 | -2.8149
-17.5 | -0.5488 | 0.19179 | 0.0155 | -2.8615
-17 | -0.5404 | 0.18403 | 0.0103 | -2.9365
-16.5 | -0.5223 | 0.1773 | 0.0087 | -2.9459
-16 | -0.5052 | 0.17149 | 0.0071 | -2.9459
-15.5 | -0.4903 | 0.1654 | 0.0047 | -2.9643
-15 | -0.4772 | 0.1587 | 0.0019 | -3.0069
-14.5 | -0.4659 | 0.15159 | -0.0009 | -3.0734
-14 | -0.4669 | 0.14099 | -0.0077 | -3.3116
-13.5 | -0.4564 | 0.1337 | -0.009 | -3.4136
-13 | -0.4463 | 0.12692 | -0.011 | -3.5164
-12.5 | -0.4372 | 0.12024 | -0.013 | -3.6361
-12 | -0.4309 | 0.11295 | -0.0156 | -3.815
-11.5 | -0.4284 | 0.10471 | -0.0189 | -4.0913
-11 | -0.4468 | 0.08801 | -0.0315 | -5.0767
-10.5 | -0.4833 | 0.0744 | -0.0423 | -6.496
-10 | -0.527 | 0.06677 | -0.0435 | -7.8928
-9.5 | -0.5711 | 0.06234 | -0.0358 | -9.1611
-9 | -0.607 | 0.05843 | -0.0257 | -10.3885
-8 | -0.5755 | 0.04636 | -0.0229 | -12.4137
-7.5 | -0.5306 | 0.04077 | -0.025 | -13.0145
-6.5 | -0.4323 | 0.03045 | -0.0252 | -14.197
-6 | -0.3733 | 0.02692 | -0.0264 | -13.867
-5.5 | -0.3251 | 0.0241 | -0.0232 | -13.4896
-5 | -0.2798 | 0.02167 | -0.0208 | -12.9119
-4.5 | -0.2383 | 0.02161 | -0.0154 | -11.0273
-4 | -0.1888 | 0.01815 | -0.0139 | -10.4022
-3 | -0.0803 | 0.01457 | -0.0103 | -5.5113
-2.5 | -0.0258 | 0.01317 | -0.0088 | -1.959
-2 | 0.0231 | 0.01231 | -0.0066 | 1.8765
-1.5 | 0.0702 | 0.01179 | -0.004 | 5.9542
-1 | 0.1167 | 0.01142 | -0.0013 | 10.2189
-0.5 | 0.1626 | 0.01112 | 0.0014 | 14.6223
0 | 0.2112 | 0.01108 | 0.0037 | 19.0614
0.5 | 0.2585 | 0.01102 | 0.0061 | 23.4574
1 | 0.3066 | 0.01112 | 0.0083 | 27.5719
1.5 | 0.3553 | 0.01132 | 0.0104 | 31.3869
2 | 0.4045 | 0.01157 | 0.0124 | 34.9611
2.5 | 0.417 | 0.00959 | 0.0213 | 43.4828
3 | 0.465 | 0.00945 | 0.0243 | 49.2063
3.5 | 0.5385 | 0.01012 | 0.0216 | 53.2115
4 | 0.6269 | 0.01084 | 0.0157 | 57.8321
4.5 | 0.7042 | 0.01149 | 0.0119 | 61.2881
5 | 0.7743 | 0.01217 | 0.0094 | 63.6237
5.5 | 0.8406 | 0.01264 | 0.0079 | 66.5032
6 | 0.9138 | 0.01318 | 0.0047 | 69.3323
6.5 | 0.9782 | 0.01412 | 0.0031 | 69.2776
7 | 1.0498 | 0.0146 | 0.0004 | 71.9041
7.5 | 1.1204 | 0.01518 | -0.0022 | 73.8076
8 | 1.1541 | 0.0157 | 0.0024 | 73.5096
8.5 | 1.1786 | 0.01642 | 0.0087 | 71.7783
9 | 1.1979 | 0.01737 | 0.0158 | 68.9637
9.5 | 1.2189 | 0.01793 | 0.0228 | 67.981
10 | 1.2352 | 0.01852 | 0.0304 | 66.6955
10.5 | 1.2571 | 0.01932 | 0.0365 | 65.0673
11 | 1.2809 | 0.02035 | 0.0417 | 62.9435
11.5 | 1.3001 | 0.02197 | 0.0466 | 59.1761
12 | 1.3244 | 0.02355 | 0.0504 | 56.2378
12.5 | 1.3488 | 0.02531 | 0.0535 | 53.2912
13 | 1.3717 | 0.02737 | 0.056 | 50.1169
13.5 | 1.3925 | 0.02983 | 0.0579 | 46.6812
14 | 1.4061 | 0.03312 | 0.0593 | 42.4547
14.5 | 1.4146 | 0.03713 | 0.0601 | 38.0986
15 | 1.4241 | 0.04142 | 0.0599 | 34.3819
15.5 | 1.4291 | 0.04641 | 0.0591 | 30.7929
16 | 1.4303 | 0.05207 | 0.0575 | 27.4688
16.5 | 1.4244 | 0.05868 | 0.0553 | 24.274
17 | 1.4064 | 0.0669 | 0.0522 | 21.0224
17.5 | 1.3818 | 0.07668 | 0.0474 | 18.0203
18 | 1.3512 | 0.08754 | 0.0419 | 15.4352
18.5 | 1.3236 | 0.09833 | 0.0363 | 13.4608
19 | 1.2983 | 0.10858 | 0.0311 | 11.9571
19.5 | 1.0514 | 0.15722 | 0.0009 | 6.6874
20 | 1.1002 | 0.15583 | 0.002 | 7.0603

## 39. Re 750k Mach 0.50 (1)
BIGFOIL.COM POLAR EXPORT
NACA42114
NACA42114 |  |  |  | Cl Max: | 1.216 | at alpha= | 20 | deg
JavaFoil+Calcfoil stall+Eppler ext transition |  |  |  | L/D Max: | 65.874 | at alpha= | 5.5 | deg
Re: | 750000 |  |  | Cd Min: | 0.00727 | at alpha= | 0 | deg
Mach: | 0.5 |  |  | Cl=0 at alpha= | -1.5357 | deg
|  |  |  | @ Cl=0.1, Cd= | 0.030577
|  |  |  | @ Cl=0.4, Cd= | 0.012669
|  |  |  | @ Cl=0.6, Cd= | 0.01411
alpha (deg) | Cl | Cd | Cm | Cl/Cd
-20 | -0.987 | 0.20784 | 0.007 | -4.749
-19.5 | -0.961 | 0.20277 | 0.007 | -4.741
-19 | -0.936 | 0.19613 | 0.007 | -4.771
-18.5 | -0.909 | 0.19011 | 0.007 | -4.781
-18 | -0.883 | 0.18538 | 0.007 | -4.765
-17.5 | -0.857 | 0.18041 | 0.007 | -4.753
-17 | -0.832 | 0.17144 | 0.007 | -4.85
-16.5 | -0.806 | 0.1722 | 0.007 | -4.678
-16 | -0.779 | 0.15946 | 0.006 | -4.883
-15.5 | -0.753 | 0.1602 | 0.006 | -4.697
-15 | -0.726 | 0.15615 | 0.006 | -4.652
-14.5 | -0.7 | 0.15195 | 0.006 | -4.608
-14 | -0.673 | 0.14323 | 0.006 | -4.699
-13.5 | -0.647 | 0.13764 | 0.006 | -4.699
-13 | -0.62 | 0.1341 | 0.006 | -4.626
-12.5 | -0.594 | 0.13068 | 0.006 | -4.545
-12 | -0.567 | 0.12741 | 0.006 | -4.453
-11.5 | -0.54 | 0.12177 | 0.005 | -4.437
-11 | -0.514 | 0.11827 | 0.005 | -4.343
-10.5 | -0.487 | 0.11525 | 0.005 | -4.225
-10 | -0.46 | 0.10746 | 0.005 | -4.278
-9.5 | -0.433 | 0.07539 | 0.005 | -5.744
-9 | -0.406 | 0.06653 | 0.005 | -6.105
-8.5 | -0.379 | 0.09509 | 0.005 | -3.988
-8 | -0.352 | 0.06581 | 0.005 | -5.35
-7.5 | -0.325 | 0.05689 | 0.004 | -5.714
-7 | -0.298 | 0.063 | 0.004 | -4.729
-6.5 | -0.271 | 0.05237 | 0.004 | -5.17
-6 | -0.348 | 0.05163 | 0.004 | -6.731
-5.5 | -0.363 | 0.04448 | 0.004 | -8.156
-5 | -0.34 | 0.0408 | 0.004 | -8.336
-4.5 | -0.304 | 0.03825 | 0.004 | -7.942
-4 | -0.26 | 0.03605 | 0.004 | -7.214
-3.5 | -0.212 | 0.0344 | 0.004 | -6.151
-3 | -0.16 | 0.0331 | 0.004 | -4.833
-2.5 | -0.106 | 0.03204 | 0.004 | -3.321
-2 | -0.052 | 0.03133 | 0.004 | -1.646
-1.5 | 0.004 | 0.03033 | 0.004 | 0.14
-1 | 0.061 | 0.03003 | 0.004 | 2.021
-0.5 | 0.118 | 0.03083 | 0.004 | 3.813
0 | 0.216 | 0.00727 | 0.004 | 29.674
0.5 | 0.285 | 0.00752 | 0.004 | 37.912
1 | 0.355 | 0.01257 | 0.007 | 28.198
1.5 | 0.423 | 0.01272 | 0.007 | 33.287
2 | 0.492 | 0.01343 | 0.007 | 36.629
2.5 | 0.56 | 0.01368 | 0.007 | 40.909
3 | 0.627 | 0.0144 | 0.007 | 43.523
3.5 | 0.693 | 0.01471 | 0.006 | 47.121
4 | 0.758 | 0.01236 | 0.006 | 61.317
4.5 | 0.822 | 0.01309 | 0.006 | 62.762
5 | 0.884 | 0.01372 | 0.006 | 64.384
5.5 | 0.943 | 0.01431 | 0.005 | 65.874
6 | 0.999 | 0.01522 | 0.005 | 65.678
6.5 | 1.052 | 0.01635 | 0.005 | 64.361
7 | 1.1 | 0.01779 | 0.005 | 61.813
7.5 | 1.14 | 0.01977 | 0.004 | 57.661
8 | 1.171 | 0.02284 | 0.004 | 51.274
8.5 | 1.192 | 0.0275 | 0.004 | 43.335
9 | 1.202 | 0.03426 | 0.003 | 35.08
9.5 | 1.201 | 0.04365 | 0.003 | 27.516
10 | 1.194 | 0.05496 | 0.003 | 21.718
10.5 | 1.183 | 0.06626 | 0.002 | 17.849
11 | 1.162 | 0.07751 | 0.002 | 14.995
11.5 | 1.107 | 0.09045 | 0.002 | 12.244
12 | 0.764 | 0.12463 | 0.002 | 6.126
12.5 | 0.784 | 0.13995 | 0.001 | 5.605
13 | 0.814 | 0.15082 | 0.001 | 5.396
13.5 | 0.844 | 0.16336 | 0.001 | 5.164
14 | 0.872 | 0.16978 | 0.001 | 5.135
14.5 | 0.902 | 0.17246 | 0.001 | 5.228
15 | 0.93 | 0.1777 | 0.001 | 5.232
15.5 | 0.96 | 0.18504 | 0.001 | 5.187
16 | 0.988 | 0.19146 | 0 | 5.159
16.5 | 1.016 | 0.19359 | 0 | 5.248
17 | 1.046 | 0.20036 | 0 | 5.221
17.5 | 1.074 | 0.20551 | 0 | 5.227
18 | 1.102 | 0.21302 | 0 | 5.174
18.5 | 1.13 | 0.21283 | 0 | 5.311
19 | 1.161 | 0.21816 | -0.001 | 5.321
19.5 | 1.189 | 0.2224 | -0.001 | 5.344
20 | 1.216 | 0.22396 | -0.001 | 5.43

## 40. Re 750k Mach 0.50 (2)
BIGFOIL.COM POLAR EXPORT
NACA42114
NACA42114 |  |  |  | Cl Max: | 1.1123 | at alpha= | 9.5 | deg
XFOIL ncrit=9 |  |  |  | L/D Max: | 58.131 | at alpha= | 6.5 | deg
Re: | 750000 |  |  | Cd Min: | 0.24396 | at alpha= | -20 | deg
Mach: | 0.5 |  |  | Cl=0 at alpha= | -2.2938 | deg
|  |  |  | @ Cl=0.1, Cd= | 0.013048
|  |  |  | @ Cl=0.4, Cd= | 0.012495
|  |  |  | @ Cl=0.6, Cd= | 0.011587
alpha (deg) | Cl | Cd | Cm | Cl/Cd
-20 | -0.6708 | 0.24396 | 0.0403 | -2.7496
-19.5 | -0.6492 | 0.23707 | 0.0367 | -2.7384
-19 | -0.6277 | 0.22999 | 0.0328 | -2.7292
-18.5 | -0.6063 | 0.22275 | 0.0289 | -2.7219
-18 | -0.5853 | 0.21506 | 0.0247 | -2.7216
-17.5 | -0.5676 | 0.20692 | 0.0193 | -2.7431
-17 | -0.5474 | 0.19932 | 0.0159 | -2.7463
-16.5 | -0.5262 | 0.19229 | 0.0133 | -2.7365
-16 | -0.506 | 0.18546 | 0.0104 | -2.7284
-15.5 | -0.4869 | 0.17834 | 0.0072 | -2.7302
-15 | -0.469 | 0.1707 | 0.0036 | -2.7475
-14.5 | -0.456 | 0.16253 | -0.0012 | -2.8056
-14 | -0.4414 | 0.15466 | -0.0045 | -2.854
-13.5 | -0.4219 | 0.14803 | -0.0056 | -2.8501
-13 | -0.407 | 0.14097 | -0.0081 | -2.8871
-12.5 | -0.3935 | 0.13368 | -0.0107 | -2.9436
-12 | -0.3851 | 0.12497 | -0.0152 | -3.0815
-11.5 | -0.3818 | 0.11561 | -0.0206 | -3.3025
-11 | -0.3705 | 0.1084 | -0.0216 | -3.4179
-10.5 | -0.3608 | 0.10149 | -0.023 | -3.555
-10 | -0.354 | 0.09434 | -0.0251 | -3.7524
-9.5 | -0.3521 | 0.08614 | -0.0283 | -4.0875
-9 | -0.3625 | 0.07271 | -0.0395 | -4.9856
-8.5 | -0.3996 | 0.063 | -0.0458 | -6.3429
-8 | -0.4447 | 0.0576 | -0.042 | -7.7205
-7.5 | -0.4525 | 0.05115 | -0.0407 | -8.8465
-7 | -0.4246 | 0.04332 | -0.0438 | -9.8015
-6.5 | -0.3799 | 0.03662 | -0.0474 | -10.3741
-6 | -0.3387 | 0.03301 | -0.0445 | -10.2605
-4.5 | -0.2481 | 0.02463 | -0.0237 | -10.0731
-4 | -0.2036 | 0.02136 | -0.0189 | -9.5318
-3.5 | -0.1505 | 0.01903 | -0.0156 | -7.9086
-2.5 | -0.0259 | 0.01532 | -0.0107 | -1.6906
-2 | 0.0369 | 0.01404 | -0.0087 | 2.6282
-1.5 | 0.0927 | 0.01313 | -0.0058 | 7.0602
-1 | 0.1428 | 0.01257 | -0.0019 | 11.3604
-0.5 | 0.1906 | 0.01228 | 0.0024 | 15.5212
0 | 0.2385 | 0.01219 | 0.0066 | 19.5652
0.5 | 0.2884 | 0.01222 | 0.0104 | 23.6007
1 | 0.3416 | 0.01235 | 0.0137 | 27.6599
1.5 | 0.3947 | 0.01248 | 0.0171 | 31.6266
2 | 0.4496 | 0.01263 | 0.0203 | 35.5978
2.5 | 0.502 | 0.01298 | 0.0238 | 38.6749
3.5 | 0.5831 | 0.01137 | 0.0358 | 51.2841
4 | 0.6774 | 0.01258 | 0.0314 | 53.8474
4.5 | 0.7692 | 0.01363 | 0.0279 | 56.4343
5 | 0.8472 | 0.01468 | 0.0267 | 57.7112
5.5 | 0.9274 | 0.0161 | 0.0248 | 57.6025
6 | 1.0036 | 0.0173 | 0.0241 | 58.0116
6.5 | 1.0824 | 0.01862 | 0.0226 | 58.131
7 | 1.0889 | 0.01958 | 0.0334 | 55.6129
7.5 | 1.0856 | 0.02108 | 0.0446 | 51.4991
8 | 1.093 | 0.02303 | 0.053 | 47.4598
8.5 | 1.103 | 0.0255 | 0.0595 | 43.2549
9 | 1.1091 | 0.02888 | 0.0643 | 38.4037
9.5 | 1.1123 | 0.03317 | 0.067 | 33.5333
10 | 1.1113 | 0.03846 | 0.0678 | 28.895
10.5 | 1.0963 | 0.04551 | 0.0666 | 24.0892
11 | 1.0563 | 0.05587 | 0.062 | 18.9064
11.5 | 0.984 | 0.07075 | 0.0532 | 13.9081
12 | 0.8894 | 0.08988 | 0.0414 | 9.8954
13 | 0.7693 | 0.12307 | 0.023 | 6.2509
13.5 | 0.7289 | 0.13901 | 0.0144 | 5.2435
14 | 0.747 | 0.14467 | 0.0122 | 5.1635
14.5 | 0.7345 | 0.15678 | 0.0058 | 4.6849

## 41. Re 1M Mach 0.00 (1)
BIGFOIL.COM POLAR EXPORT
NACA42114
NACA42114 |  |  |  | Cl Max: | 1.623 | at alpha= | 16.5 | deg
JavaFoil+Calcfoil stall+Eppler ext transition |  |  |  | L/D Max: | 85.83 | at alpha= | 9 | deg
Re: | 1000000 |  |  | Cd Min: | 0.00982 | at alpha= | 3.5 | deg
Mach: | 0 |  |  | Cl=0 at alpha= | -1.5408 | deg
|  |  |  | @ Cl=0.1, Cd= | 0.017758
|  |  |  | @ Cl=0.4, Cd= | 0.012321
|  |  |  | @ Cl=0.6, Cd= | 0.010262
alpha (deg) | Cl | Cd | Cm | Cl/Cd
-19 | -0.665 | 0.17505 | 0.005 | -3.799
-18.5 | -0.678 | 0.16671 | 0.005 | -4.066
-18 | -0.69 | 0.15975 | 0.005 | -4.321
-17.5 | -0.702 | 0.15054 | 0.005 | -4.662
-17 | -0.713 | 0.14416 | 0.005 | -4.943
-16.5 | -0.722 | 0.13639 | 0.005 | -5.295
-16 | -0.73 | 0.13026 | 0.005 | -5.607
-15.5 | -0.737 | 0.1224 | 0.005 | -6.024
-15 | -0.742 | 0.11643 | 0.005 | -6.375
-14.5 | -0.746 | 0.11 | 0.005 | -6.779
-14 | -0.747 | 0.10322 | 0.005 | -7.236
-13.5 | -0.746 | 0.09804 | 0.005 | -7.61
-13 | -0.743 | 0.09265 | 0.005 | -8.016
-12.5 | -0.737 | 0.08708 | 0.004 | -8.461
-12 | -0.728 | 0.08192 | 0.004 | -8.89
-11.5 | -0.717 | 0.07719 | 0.004 | -9.29
-11 | -0.703 | 0.0729 | 0.004 | -9.641
-10.5 | -0.686 | 0.06855 | 0.004 | -10.006
-10 | -0.666 | 0.06431 | 0.004 | -10.356
-9.5 | -0.643 | 0.06082 | 0.004 | -10.566
-9 | -0.616 | 0.05727 | 0.004 | -10.76
-8.5 | -0.587 | 0.05404 | 0.004 | -10.867
-8 | -0.556 | 0.05088 | 0.004 | -10.928
-7.5 | -0.522 | 0.04785 | 0.004 | -10.914
-7 | -0.486 | 0.04528 | 0.004 | -10.744
-6.5 | -0.448 | 0.0429 | 0.004 | -10.455
-6 | -0.409 | 0.04063 | 0.004 | -10.062
-5.5 | -0.367 | 0.03867 | 0.004 | -9.501
-5 | -0.325 | 0.0368 | 0.004 | -8.819
-4.5 | -0.28 | 0.03518 | 0.004 | -7.969
-4 | -0.235 | 0.03384 | 0.004 | -6.942
-3.5 | -0.189 | 0.03266 | 0.004 | -5.775
-3 | -0.141 | 0.03159 | 0.004 | -4.476
-2.5 | -0.094 | 0.03075 | 0.004 | -3.041
-2 | -0.045 | 0.03003 | 0.004 | -1.503
-1.5 | 0.004 | 0.02955 | 0.004 | 0.125
-1 | 0.053 | 0.02914 | 0.004 | 1.817
-0.5 | 0.127 | 0.01122 | 0.007 | 11.289
0 | 0.187 | 0.01281 | 0.007 | 14.64
0.5 | 0.248 | 0.01279 | 0.007 | 19.399
1 | 0.309 | 0.01278 | 0.006 | 24.169
1.5 | 0.369 | 0.0123 | 0.006 | 30.006
2 | 0.429 | 0.01234 | 0.006 | 34.803
2.5 | 0.489 | 0.01245 | 0.006 | 39.321
3 | 0.549 | 0.01308 | 0.006 | 41.967
3.5 | 0.608 | 0.00982 | 0.005 | 61.949
4 | 0.667 | 0.0101 | 0.005 | 66.12
4.5 | 0.726 | 0.00985 | 0.005 | 73.722
5 | 0.784 | 0.01014 | 0.005 | 77.37
5.5 | 0.842 | 0.00997 | 0.005 | 84.472
6 | 0.899 | 0.01129 | 0.005 | 79.61
6.5 | 0.955 | 0.01165 | 0.004 | 81.952
7 | 1.011 | 0.01206 | 0.004 | 83.829
7.5 | 1.065 | 0.01249 | 0.004 | 85.24
8 | 1.118 | 0.01323 | 0.004 | 84.511
8.5 | 1.17 | 0.01369 | 0.004 | 85.489
9 | 1.221 | 0.01422 | 0.003 | 85.83
9.5 | 1.269 | 0.01485 | 0.003 | 85.435
10 | 1.315 | 0.01563 | 0.003 | 84.15
10.5 | 1.359 | 0.0166 | 0.003 | 81.894
11 | 1.401 | 0.01777 | 0.002 | 78.814
11.5 | 1.439 | 0.01923 | 0.002 | 74.823
12 | 1.474 | 0.02101 | 0.002 | 70.179
12.5 | 1.506 | 0.02333 | 0.002 | 64.558
13 | 1.534 | 0.02629 | 0.002 | 58.348
13.5 | 1.559 | 0.02984 | 0.001 | 52.256
14 | 1.582 | 0.03405 | 0.001 | 46.448
14.5 | 1.601 | 0.03892 | 0.001 | 41.147
15 | 1.613 | 0.04455 | 0.001 | 36.208
15.5 | 1.619 | 0.05106 | 0.001 | 31.701
16 | 1.622 | 0.05794 | 0 | 28
16.5 | 1.623 | 0.06511 | 0 | 24.935
17 | 1.619 | 0.07324 | 0 | 22.102
17.5 | 1.612 | 0.08162 | 0 | 19.75
18 | 1.603 | 0.0901 | 0 | 17.79
18.5 | 1.591 | 0.09931 | 0 | 16.019
19 | 1.577 | 0.10862 | -0.001 | 14.517
19.5 | 1.558 | 0.11838 | -0.001 | 13.16
20 | 1.535 | 0.12916 | -0.001 | 11.886

## 42. Re 1M Mach 0.00 (2)
BIGFOIL.COM POLAR EXPORT
NACA42114
NACA42114 |  |  |  | Cl Max: | 1.5915 | at alpha= | 17.5 | deg
XFOIL ncrit=9 |  |  |  | L/D Max: | 86.1767 | at alpha= | 9 | deg
Re: | 1000000 |  |  | Cd Min: | 0.14139 | at alpha= | -14.5 | deg
Mach: | 0 |  |  | Cl=0 at alpha= | -2.1062 | deg
|  |  |  | @ Cl=0.1, Cd= | 0.010216
|  |  |  | @ Cl=0.4, Cd= | 0.010218
|  |  |  | @ Cl=0.6, Cd= | 0.0094698
alpha (deg) | Cl | Cd | Cm | Cl/Cd
-14.5 | -0.4958 | 0.14139 | -0.0055 | -3.5066
-14 | -0.4824 | 0.13583 | -0.0062 | -3.5515
-13.5 | -0.4708 | 0.13007 | -0.0077 | -3.6196
-13 | -0.4647 | 0.12264 | -0.0106 | -3.7891
-12.5 | -0.4599 | 0.11501 | -0.0135 | -3.9988
-12 | -0.4753 | 0.09997 | -0.0228 | -4.7544
-11.5 | -0.5137 | 0.08037 | -0.0383 | -6.3917
-11 | -0.5599 | 0.07017 | -0.0435 | -7.9792
-10.5 | -0.6006 | 0.06427 | -0.0399 | -9.345
-10 | -0.6372 | 0.06011 | -0.0306 | -10.6006
-9.5 | -0.6732 | 0.05389 | -0.0209 | -12.4921
-9 | -0.666 | 0.049 | -0.0171 | -13.5918
-8.5 | -0.6222 | 0.04405 | -0.0196 | -14.1249
-8 | -0.5755 | 0.03969 | -0.0214 | -14.4999
-7.5 | -0.5302 | 0.03492 | -0.0191 | -15.1833
-7 | -0.4812 | 0.02939 | -0.0209 | -16.3729
-6.5 | -0.419 | 0.02637 | -0.0235 | -15.8893
-6 | -0.365 | 0.02434 | -0.0215 | -14.9959
-5.5 | -0.3233 | 0.02086 | -0.0195 | -15.4986
-5 | -0.2781 | 0.01761 | -0.016 | -15.7922
-4.5 | -0.2325 | 0.01647 | -0.0137 | -14.1166
-4 | -0.1775 | 0.01335 | -0.0125 | -13.2959
-3.5 | -0.1295 | 0.01282 | -0.0107 | -10.1014
-3 | -0.0812 | 0.01185 | -0.0088 | -6.8523
-2.5 | -0.0371 | 0.01105 | -0.0061 | -3.3575
-2 | 0.01 | 0.01083 | -0.0041 | 0.92336
-1.5 | 0.0564 | 0.0105 | -0.0019 | 5.3714
-1 | 0.1024 | 0.0102 | 0.0003 | 10.0392
-0.5 | 0.1512 | 0.01018 | 0.002 | 14.8527
0 | 0.1987 | 0.01011 | 0.0039 | 19.6538
0.5 | 0.2484 | 0.01022 | 0.0054 | 24.3053
1 | 0.2964 | 0.01029 | 0.0071 | 28.8047
1.5 | 0.3447 | 0.01048 | 0.0088 | 32.8912
2 | 0.3935 | 0.01069 | 0.0103 | 36.8101
2.5 | 0.4158 | 0.00907 | 0.0167 | 45.8434
3 | 0.4436 | 0.00842 | 0.0232 | 52.6841
3.5 | 0.5103 | 0.00886 | 0.0212 | 57.5959
4 | 0.5817 | 0.00931 | 0.0181 | 62.4812
4.5 | 0.6527 | 0.00993 | 0.0149 | 65.7301
5.5 | 0.791 | 0.01075 | 0.009 | 73.5814
6 | 0.8518 | 0.01123 | 0.0077 | 75.8504
6.5 | 0.9195 | 0.0118 | 0.0048 | 77.9237
7 | 0.9859 | 0.01215 | 0.0023 | 81.144
7.5 | 1.0474 | 0.01259 | 0.0007 | 83.193
8 | 1.1141 | 0.01306 | -0.0022 | 85.3063
8.5 | 1.1762 | 0.01381 | -0.0044 | 85.1702
9 | 1.2194 | 0.01415 | -0.0023 | 86.1767
9.5 | 1.2515 | 0.01453 | 0.0019 | 86.1321
10 | 1.2818 | 0.01497 | 0.0064 | 85.6246
10.5 | 1.3087 | 0.01552 | 0.0115 | 84.3235
11 | 1.323 | 0.01639 | 0.0187 | 80.72
11.5 | 1.3431 | 0.01687 | 0.0249 | 79.6147
12 | 1.3685 | 0.01747 | 0.0297 | 78.3343
12.5 | 1.396 | 0.0182 | 0.0337 | 76.7033
13 | 1.4243 | 0.01906 | 0.0372 | 74.7272
13.5 | 1.4466 | 0.02039 | 0.0408 | 70.9465
14 | 1.4664 | 0.02207 | 0.044 | 66.4431
14.5 | 1.4936 | 0.02348 | 0.0461 | 63.6116
15 | 1.5192 | 0.02514 | 0.0478 | 60.4296
15.5 | 1.5411 | 0.02725 | 0.0492 | 56.5541
16 | 1.553 | 0.03036 | 0.0503 | 51.1528
16.5 | 1.5652 | 0.03371 | 0.0509 | 46.4313
17 | 1.581 | 0.03697 | 0.0508 | 42.7644
17.5 | 1.5915 | 0.04093 | 0.0503 | 38.8835
18 | 1.5902 | 0.04637 | 0.049 | 34.2937
18.5 | 1.5786 | 0.05319 | 0.047 | 29.6785
19 | 1.577 | 0.05921 | 0.0448 | 26.634
19.5 | 1.562 | 0.06705 | 0.0418 | 23.296
20 | 1.5326 | 0.07708 | 0.0374 | 19.8832

## 43. Re 1M Mach 0.10 (1)
BIGFOIL.COM POLAR EXPORT
NACA42114
NACA42114 |  |  |  | Cl Max: | 1.612 | at alpha= | 16 | deg
JavaFoil+Calcfoil stall+Eppler ext transition |  |  |  | L/D Max: | 85.133 | at alpha= | 9 | deg
Re: | 1000000 |  |  | Cd Min: | 0.00987 | at alpha= | 3.5 | deg
Mach: | 0.1 |  |  | Cl=0 at alpha= | -1.5408 | deg
|  |  |  | @ Cl=0.1, Cd= | 0.017777
|  |  |  | @ Cl=0.4, Cd= | 0.012383
|  |  |  | @ Cl=0.6, Cd= | 0.010491
alpha (deg) | Cl | Cd | Cm | Cl/Cd
-18.5 | -0.63 | 0.16958 | 0.005 | -3.717
-18 | -0.645 | 0.16178 | 0.005 | -3.99
-17.5 | -0.66 | 0.15398 | 0.005 | -4.286
-17 | -0.674 | 0.14691 | 0.005 | -4.585
-16.5 | -0.686 | 0.13982 | 0.005 | -4.907
-16 | -0.698 | 0.13264 | 0.005 | -5.259
-15.5 | -0.707 | 0.1252 | 0.005 | -5.65
-15 | -0.715 | 0.1185 | 0.005 | -6.037
-14.5 | -0.722 | 0.11122 | 0.005 | -6.488
-14 | -0.726 | 0.10591 | 0.005 | -6.853
-13.5 | -0.728 | 0.09951 | 0.005 | -7.312
-13 | -0.727 | 0.09391 | 0.005 | -7.74
-12.5 | -0.723 | 0.08808 | 0.004 | -8.213
-12 | -0.717 | 0.08305 | 0.004 | -8.638
-11.5 | -0.708 | 0.07821 | 0.004 | -9.053
-11 | -0.696 | 0.07342 | 0.004 | -9.478
-10.5 | -0.681 | 0.06901 | 0.004 | -9.861
-10 | -0.662 | 0.06462 | 0.004 | -10.245
-9.5 | -0.64 | 0.06109 | 0.004 | -10.475
-9 | -0.615 | 0.05756 | 0.004 | -10.677
-8.5 | -0.586 | 0.05425 | 0.004 | -10.812
-8 | -0.556 | 0.05104 | 0.004 | -10.888
-7.5 | -0.523 | 0.04811 | 0.004 | -10.861
-7 | -0.487 | 0.04537 | 0.004 | -10.736
-6.5 | -0.45 | 0.04297 | 0.004 | -10.46
-6 | -0.41 | 0.04065 | 0.004 | -10.084
-5.5 | -0.369 | 0.03867 | 0.004 | -9.533
-5 | -0.326 | 0.03688 | 0.004 | -8.831
-4.5 | -0.281 | 0.03525 | 0.004 | -7.985
-4 | -0.236 | 0.03388 | 0.004 | -6.963
-3.5 | -0.189 | 0.0327 | 0.004 | -5.792
-3 | -0.142 | 0.03167 | 0.004 | -4.485
-2.5 | -0.094 | 0.03079 | 0.004 | -3.052
-2 | -0.045 | 0.03012 | 0.004 | -1.506
-1.5 | 0.004 | 0.02953 | 0.004 | 0.126
-1 | 0.053 | 0.02919 | 0.004 | 1.822
-0.5 | 0.127 | 0.01122 | 0.007 | 11.344
0 | 0.188 | 0.01283 | 0.007 | 14.689
0.5 | 0.249 | 0.01284 | 0.007 | 19.425
1 | 0.31 | 0.0129 | 0.006 | 24.045
1.5 | 0.371 | 0.01233 | 0.006 | 30.095
2 | 0.431 | 0.01244 | 0.006 | 34.697
2.5 | 0.492 | 0.01247 | 0.006 | 39.429
3 | 0.552 | 0.0132 | 0.006 | 41.801
3.5 | 0.611 | 0.00987 | 0.005 | 61.927
4 | 0.671 | 0.01013 | 0.005 | 66.197
4.5 | 0.73 | 0.00991 | 0.005 | 73.624
5 | 0.788 | 0.0102 | 0.005 | 77.232
5.5 | 0.846 | 0.01005 | 0.005 | 84.144
6 | 0.903 | 0.01138 | 0.005 | 79.35
6.5 | 0.959 | 0.01173 | 0.004 | 81.742
7 | 1.015 | 0.01214 | 0.004 | 83.554
7.5 | 1.069 | 0.0126 | 0.004 | 84.829
8 | 1.122 | 0.01336 | 0.004 | 84.032
8.5 | 1.174 | 0.01383 | 0.004 | 84.93
9 | 1.224 | 0.01438 | 0.003 | 85.133
9.5 | 1.273 | 0.01506 | 0.003 | 84.514
10 | 1.319 | 0.01588 | 0.003 | 83.052
10.5 | 1.362 | 0.01692 | 0.003 | 80.476
11 | 1.403 | 0.01817 | 0.002 | 77.195
11.5 | 1.44 | 0.01971 | 0.002 | 73.057
12 | 1.474 | 0.02166 | 0.002 | 68.06
12.5 | 1.505 | 0.0242 | 0.002 | 62.189
13 | 1.532 | 0.02737 | 0.002 | 55.965
13.5 | 1.556 | 0.03121 | 0.001 | 49.86
14 | 1.577 | 0.03573 | 0.001 | 44.138
14.5 | 1.596 | 0.04088 | 0.001 | 39.035
15 | 1.605 | 0.04717 | 0.001 | 34.022
15.5 | 1.61 | 0.05369 | 0.001 | 29.992
16 | 1.612 | 0.061 | 0 | 26.422
16.5 | 1.611 | 0.0685 | 0 | 23.516
17 | 1.604 | 0.07691 | 0 | 20.855
17.5 | 1.595 | 0.08557 | 0 | 18.635
18 | 1.583 | 0.09418 | 0 | 16.81
18.5 | 1.568 | 0.10365 | 0 | 15.132
19 | 1.551 | 0.11313 | -0.001 | 13.714
19.5 | 1.529 | 0.12327 | -0.001 | 12.405
20 | 1.503 | 0.13446 | -0.001 | 11.176

## 44. Re 1M Mach 0.10 (2)
BIGFOIL.COM POLAR EXPORT
NACA42114
NACA42114 |  |  |  | Cl Max: | 1.5788 | at alpha= | 17.5 | deg
XFOIL ncrit=9 |  |  |  | L/D Max: | 85.5556 | at alpha= | 9 | deg
Re: | 1000000 |  |  | Cd Min: | 0.13666 | at alpha= | -14 | deg
Mach: | 0.1 |  |  | Cl=0 at alpha= | -2.1142 | deg
|  |  |  | @ Cl=0.1, Cd= | 0.010252
|  |  |  | @ Cl=0.4, Cd= | 0.010521
|  |  |  | @ Cl=0.6, Cd= | 0.009503
alpha (deg) | Cl | Cd | Cm | Cl/Cd
-14 | -0.4799 | 0.13666 | -0.006 | -3.5116
-13.5 | -0.468 | 0.13089 | -0.0075 | -3.5755
-13 | -0.4614 | 0.12353 | -0.0103 | -3.7351
-12.5 | -0.4561 | 0.11596 | -0.0132 | -3.9333
-12 | -0.4694 | 0.10167 | -0.0219 | -4.6169
-11.5 | -0.5003 | 0.08268 | -0.0364 | -6.051
-11 | -0.5442 | 0.07153 | -0.0434 | -7.608
-10.5 | -0.5843 | 0.06501 | -0.0416 | -8.9878
-10 | -0.6241 | 0.06088 | -0.0325 | -10.2513
-9 | -0.6618 | 0.0501 | -0.0179 | -13.2096
-8.5 | -0.619 | 0.04486 | -0.0206 | -13.7985
-8 | -0.574 | 0.04033 | -0.0222 | -14.2326
-7 | -0.4809 | 0.0298 | -0.0217 | -16.1376
-6.5 | -0.4185 | 0.02666 | -0.0244 | -15.6977
-6 | -0.3653 | 0.02468 | -0.0221 | -14.8015
-5 | -0.2793 | 0.01786 | -0.0162 | -15.6383
-4.5 | -0.2313 | 0.01592 | -0.0141 | -14.5289
-4 | -0.1784 | 0.0135 | -0.0126 | -13.2148
-3.5 | -0.13 | 0.01296 | -0.0108 | -10.0309
-3 | -0.081 | 0.01199 | -0.009 | -6.7556
-2.5 | -0.0365 | 0.01114 | -0.0063 | -3.2765
-2 | 0.0108 | 0.01088 | -0.0043 | 0.99265
-1.5 | 0.0572 | 0.01054 | -0.002 | 5.4269
-1 | 0.1032 | 0.01023 | 0.0003 | 10.088
-0.5 | 0.152 | 0.01022 | 0.0021 | 14.8728
0 | 0.2 | 0.01014 | 0.004 | 19.7239
0.5 | 0.2496 | 0.01025 | 0.0055 | 24.3512
1 | 0.2977 | 0.01035 | 0.0073 | 28.7633
1.5 | 0.3465 | 0.01052 | 0.009 | 32.9373
2 | 0.3956 | 0.01072 | 0.0106 | 36.903
3 | 0.4454 | 0.00847 | 0.0237 | 52.5856
3.5 | 0.5124 | 0.00889 | 0.0217 | 57.6378
4 | 0.5844 | 0.00936 | 0.0186 | 62.4359
4.5 | 0.6553 | 0.01001 | 0.0155 | 65.4645
5.5 | 0.7952 | 0.01082 | 0.0096 | 73.4935
6 | 0.8562 | 0.01134 | 0.0083 | 75.5026
6.5 | 0.9248 | 0.01187 | 0.0054 | 77.9107
7 | 0.9916 | 0.01225 | 0.0029 | 80.9469
7.5 | 1.0538 | 0.0127 | 0.0013 | 82.9764
8 | 1.1204 | 0.01324 | -0.0014 | 84.6224
8.5 | 1.1838 | 0.01394 | -0.0036 | 84.9211
9 | 1.2243 | 0.01431 | -0.0009 | 85.5556
9.5 | 1.2558 | 0.01471 | 0.0036 | 85.3705
10 | 1.2853 | 0.01517 | 0.0084 | 84.7264
10.5 | 1.3101 | 0.01578 | 0.014 | 83.0228
11 | 1.3183 | 0.01669 | 0.0224 | 78.9874
11.5 | 1.3436 | 0.01712 | 0.0277 | 78.4813
12 | 1.3697 | 0.0178 | 0.0324 | 76.9494
12.5 | 1.3974 | 0.01861 | 0.0363 | 75.0887
13 | 1.425 | 0.0196 | 0.0398 | 72.7041
13.5 | 1.4434 | 0.02126 | 0.0437 | 67.8928
14 | 1.4678 | 0.0228 | 0.0463 | 64.3772
14.5 | 1.4938 | 0.02442 | 0.0484 | 61.1712
15 | 1.5182 | 0.02631 | 0.05 | 57.7043
15.5 | 1.5378 | 0.02877 | 0.0512 | 53.4515
16 | 1.5426 | 0.03269 | 0.0522 | 47.1887
16.5 | 1.56 | 0.03582 | 0.0523 | 43.5511
17 | 1.5725 | 0.03959 | 0.052 | 39.7196
17.5 | 1.5788 | 0.04419 | 0.0511 | 35.7275
18 | 1.5716 | 0.05049 | 0.0494 | 31.127
18.5 | 1.5595 | 0.05764 | 0.047 | 27.0559
19 | 1.5529 | 0.06448 | 0.0444 | 24.0834
19.5 | 1.5322 | 0.07328 | 0.0407 | 20.9088
20 | 1.4966 | 0.08438 | 0.0356 | 17.7364

## 45. Re 1M Mach 0.25 (1)
BIGFOIL.COM POLAR EXPORT
NACA42114
NACA42114 |  |  |  | Cl Max: | 1.551 | at alpha= | 14.5 | deg
JavaFoil+Calcfoil stall+Eppler ext transition |  |  |  | L/D Max: | 82.591 | at alpha= | 8 | deg
Re: | 1000000 |  |  | Cd Min: | 0.00975 | at alpha= | 4.5 | deg
Mach: | 0.25 |  |  | Cl=0 at alpha= | -1.5392 | deg
|  |  |  | @ Cl=0.1, Cd= | 0.028386
|  |  |  | @ Cl=0.4, Cd= | 0.012567
|  |  |  | @ Cl=0.6, Cd= | 0.011146
alpha (deg) | Cl | Cd | Cm | Cl/Cd
-16 | -0.395 | 0.14666 | 0.005 | -2.69
-15.5 | -0.436 | 0.13666 | 0.005 | -3.191
-15 | -0.474 | 0.12953 | 0.005 | -3.661
-14.5 | -0.509 | 0.12667 | 0.005 | -4.016
-14 | -0.54 | 0.11753 | 0.005 | -4.591
-13.5 | -0.567 | 0.11193 | 0.004 | -5.062
-13 | -0.59 | 0.104 | 0.004 | -5.668
-12.5 | -0.608 | 0.0968 | 0.004 | -6.279
-12 | -0.622 | 0.0894 | 0.004 | -6.952
-11.5 | -0.63 | 0.08413 | 0.004 | -7.493
-11 | -0.634 | 0.07783 | 0.004 | -8.15
-10.5 | -0.633 | 0.07262 | 0.004 | -8.717
-10 | -0.627 | 0.06787 | 0.004 | -9.235
-9.5 | -0.615 | 0.06332 | 0.004 | -9.708
-9 | -0.597 | 0.05942 | 0.004 | -10.053
-8.5 | -0.576 | 0.05587 | 0.004 | -10.305
-8 | -0.55 | 0.05235 | 0.004 | -10.513
-7.5 | -0.521 | 0.04927 | 0.004 | -10.579
-7 | -0.489 | 0.04628 | 0.004 | -10.562
-6.5 | -0.453 | 0.04369 | 0.004 | -10.377
-6 | -0.415 | 0.04129 | 0.004 | -10.054
-5.5 | -0.375 | 0.03909 | 0.004 | -9.582
-5 | -0.332 | 0.03725 | 0.004 | -8.909
-4.5 | -0.287 | 0.03561 | 0.004 | -8.067
-4 | -0.241 | 0.03417 | 0.004 | -7.061
-3.5 | -0.194 | 0.03292 | 0.004 | -5.893
-3 | -0.146 | 0.03189 | 0.004 | -4.564
-2.5 | -0.096 | 0.03103 | 0.004 | -3.105
-2 | -0.047 | 0.03034 | 0.004 | -1.534
-1.5 | 0.004 | 0.02933 | 0.004 | 0.13
-1 | 0.055 | 0.02903 | 0.004 | 1.88
-0.5 | 0.106 | 0.0283 | 0.004 | 3.744
0 | 0.193 | 0.01245 | 0.007 | 15.539
0.5 | 0.256 | 0.0125 | 0.007 | 20.484
1 | 0.319 | 0.01251 | 0.007 | 25.464
1.5 | 0.381 | 0.01253 | 0.006 | 30.398
2 | 0.443 | 0.01265 | 0.006 | 35.015
2.5 | 0.505 | 0.01224 | 0.006 | 41.224
3 | 0.566 | 0.01235 | 0.006 | 45.827
3.5 | 0.627 | 0.01019 | 0.006 | 61.532
4 | 0.688 | 0.00996 | 0.005 | 69.071
4.5 | 0.748 | 0.00975 | 0.005 | 76.696
5 | 0.807 | 0.01106 | 0.005 | 73.008
5.5 | 0.866 | 0.01142 | 0.005 | 75.849
6 | 0.924 | 0.01181 | 0.005 | 78.24
6.5 | 0.981 | 0.01223 | 0.004 | 80.208
7 | 1.037 | 0.0127 | 0.004 | 81.651
7.5 | 1.091 | 0.01324 | 0.004 | 82.42
8 | 1.144 | 0.01385 | 0.004 | 82.591
8.5 | 1.195 | 0.01468 | 0.004 | 81.379
9 | 1.244 | 0.0154 | 0.003 | 80.749
9.5 | 1.29 | 0.0163 | 0.003 | 79.129
10 | 1.333 | 0.01749 | 0.003 | 76.204
10.5 | 1.372 | 0.01896 | 0.003 | 72.365
11 | 1.408 | 0.02084 | 0.003 | 67.537
11.5 | 1.439 | 0.02324 | 0.002 | 61.938
12 | 1.467 | 0.02636 | 0.002 | 55.664
12.5 | 1.491 | 0.0304 | 0.002 | 49.026
13 | 1.51 | 0.03523 | 0.002 | 42.875
13.5 | 1.528 | 0.04087 | 0.001 | 37.382
14 | 1.541 | 0.04737 | 0.001 | 32.537
14.5 | 1.551 | 0.05495 | 0.001 | 28.231
15 | 1.551 | 0.06302 | 0.001 | 24.618
15.5 | 1.545 | 0.07142 | 0.001 | 21.632
16 | 1.534 | 0.08031 | 0 | 19.107
16.5 | 1.519 | 0.08956 | 0 | 16.962
17 | 1.497 | 0.09883 | 0 | 15.143
17.5 | 1.468 | 0.10897 | 0 | 13.474
18 | 1.436 | 0.11895 | 0 | 12.068
18.5 | 1.397 | 0.1303 | 0 | 10.719
19 | 1.352 | 0.14329 | 0 | 9.439
19.5 | 1.295 | 0.1678 | -0.001 | 7.719

## 46. Re 1M Mach 0.25 (2)
BIGFOIL.COM POLAR EXPORT
NACA42114
NACA42114 |  |  |  | Cl Max: | 1.4963 | at alpha= | 16 | deg
XFOIL ncrit=9 |  |  |  | L/D Max: | 82.2245 | at alpha= | 8.5 | deg
Re: | 1000000 |  |  | Cd Min: | 0.22506 | at alpha= | -20 | deg
Mach: | 0.25 |  |  | Cl=0 at alpha= | -2.1567 | deg
|  |  |  | @ Cl=0.1, Cd= | 0.010514
|  |  |  | @ Cl=0.4, Cd= | 0.010928
|  |  |  | @ Cl=0.6, Cd= | 0.0096647
alpha (deg) | Cl | Cd | Cm | Cl/Cd
-20 | -0.6329 | 0.22506 | 0.0347 | -2.8121
-19.5 | -0.6155 | 0.21905 | 0.0313 | -2.8099
-19 | -0.5984 | 0.21254 | 0.0277 | -2.8155
-18.5 | -0.5832 | 0.205 | 0.0234 | -2.8449
-18 | -0.5715 | 0.19727 | 0.0185 | -2.897
-17.5 | -0.5534 | 0.19093 | 0.0167 | -2.8984
-17 | -0.5369 | 0.185 | 0.0141 | -2.9022
-16.5 | -0.5215 | 0.17872 | 0.0113 | -2.918
-16 | -0.5067 | 0.17237 | 0.0085 | -2.9396
-15.5 | -0.494 | 0.16483 | 0.005 | -2.997
-15 | -0.4888 | 0.15573 | -0.0002 | -3.1388
-14.5 | -0.4827 | 0.14692 | -0.0044 | -3.2855
-14 | -0.4679 | 0.14085 | -0.0051 | -3.322
-13.5 | -0.4551 | 0.13492 | -0.0066 | -3.3731
-13 | -0.446 | 0.12786 | -0.0092 | -3.4882
-12.5 | -0.4388 | 0.12045 | -0.012 | -3.643
-12 | -0.4457 | 0.10806 | -0.0192 | -4.1246
-11.5 | -0.4525 | 0.09567 | -0.0264 | -4.7298
-11 | -0.4748 | 0.08039 | -0.038 | -5.9062
-10.5 | -0.5084 | 0.07035 | -0.044 | -7.2267
-10 | -0.5423 | 0.06286 | -0.0438 | -8.6271
-9.5 | -0.5811 | 0.05826 | -0.0366 | -9.9743
-9 | -0.6067 | 0.05468 | -0.0275 | -11.0955
-8.5 | -0.5978 | 0.04963 | -0.0251 | -12.0451
-8 | -0.5617 | 0.04393 | -0.0268 | -12.7863
-7.5 | -0.5226 | 0.03875 | -0.025 | -13.4865
-7 | -0.4768 | 0.03213 | -0.0263 | -14.8397
-6.5 | -0.4153 | 0.02829 | -0.0289 | -14.6801
-6 | -0.3661 | 0.02543 | -0.0275 | -14.3964
-5.5 | -0.3281 | 0.02237 | -0.022 | -14.667
-5 | -0.2861 | 0.02055 | -0.019 | -13.9221
-4.5 | -0.2387 | 0.01752 | -0.0152 | -13.6244
-4 | -0.1852 | 0.01495 | -0.0131 | -12.388
-3.5 | -0.1332 | 0.01369 | -0.0116 | -9.7297
-3 | -0.0809 | 0.01276 | -0.0099 | -6.3401
-2.5 | -0.0322 | 0.01168 | -0.0075 | -2.7568
-2 | 0.0147 | 0.01118 | -0.005 | 1.3148
-1.5 | 0.0619 | 0.01081 | -0.0024 | 5.7262
-1 | 0.1082 | 0.01045 | 0.0003 | 10.3541
-0.5 | 0.1577 | 0.01043 | 0.0023 | 15.1198
0 | 0.2064 | 0.01034 | 0.0045 | 19.9613
0.5 | 0.2564 | 0.01047 | 0.0064 | 24.489
1 | 0.3059 | 0.01059 | 0.0084 | 28.8857
1.5 | 0.3558 | 0.01078 | 0.0103 | 33.0056
2 | 0.4065 | 0.01095 | 0.012 | 37.1233
2.5 | 0.4382 | 0.00975 | 0.0171 | 44.9436
3 | 0.4559 | 0.00876 | 0.026 | 52.0434
3.5 | 0.5222 | 0.00906 | 0.0249 | 57.638
4 | 0.5982 | 0.00965 | 0.0215 | 61.9896
4.5 | 0.6719 | 0.01025 | 0.0185 | 65.5512
5 | 0.749 | 0.01073 | 0.0148 | 69.8043
5.5 | 0.8175 | 0.01128 | 0.0127 | 72.4734
6 | 0.8809 | 0.01194 | 0.0116 | 73.7772
6.5 | 0.9539 | 0.01236 | 0.0087 | 77.1764
7 | 1.0223 | 0.01286 | 0.0067 | 79.4946
7.5 | 1.0879 | 0.01351 | 0.0051 | 80.5255
8 | 1.1557 | 0.01427 | 0.0029 | 80.9881
8.5 | 1.2161 | 0.01479 | 0.0025 | 82.2245
9 | 1.2449 | 0.01529 | 0.0082 | 81.4192
9.5 | 1.2711 | 0.01581 | 0.0144 | 80.3985
10 | 1.2844 | 0.01649 | 0.0228 | 77.8896
10.5 | 1.2917 | 0.01742 | 0.0318 | 74.1504
11 | 1.3177 | 0.01816 | 0.0373 | 72.5606
11.5 | 1.346 | 0.01905 | 0.0419 | 70.6562
12 | 1.3732 | 0.02022 | 0.0461 | 67.913
12.5 | 1.398 | 0.02174 | 0.0498 | 64.3054
13 | 1.4126 | 0.02417 | 0.0534 | 58.4444
13.5 | 1.4383 | 0.0262 | 0.0556 | 54.8969
14 | 1.4609 | 0.02869 | 0.0573 | 50.9202
14.5 | 1.4799 | 0.03172 | 0.0584 | 46.6551
15 | 1.4922 | 0.03558 | 0.0588 | 41.9393
15.5 | 1.4896 | 0.04101 | 0.0585 | 36.3228
16 | 1.4963 | 0.04598 | 0.0576 | 32.5424
16.5 | 1.4951 | 0.05197 | 0.056 | 28.7685
17 | 1.487 | 0.05898 | 0.0536 | 25.2119
17.5 | 1.4688 | 0.06745 | 0.0501 | 21.7761
18 | 1.4396 | 0.07732 | 0.0459 | 18.6187
18.5 | 1.4114 | 0.08768 | 0.0409 | 16.0972
19 | 1.3763 | 0.09923 | 0.035 | 13.8698
19.5 | 1.3384 | 0.11144 | 0.0285 | 12.0101
20 | 1.2971 | 0.12438 | 0.0212 | 10.4285

## 47. Re 1M Mach 0.50 (1)
BIGFOIL.COM POLAR EXPORT
NACA42114
NACA42114 |  |  |  | Cl Max: | 1.227 | at alpha= | 9.5 | deg
JavaFoil+Calcfoil stall+Eppler ext transition |  |  |  | L/D Max: | 70.401 | at alpha= | 6 | deg
Re: | 1000000 |  |  | Cd Min: | 0.00683 | at alpha= | 0 | deg
Mach: | 0.5 |  |  | Cl=0 at alpha= | -1.5357 | deg
|  |  |  | @ Cl=0.1, Cd= | 0.030277
|  |  |  | @ Cl=0.4, Cd= | 0.012162
|  |  |  | @ Cl=0.6, Cd= | 0.01336
alpha (deg) | Cl | Cd | Cm | Cl/Cd
-20 | -0.987 | 0.1988 | 0.007 | -4.965
-19.5 | -0.961 | 0.19373 | 0.007 | -4.962
-19 | -0.936 | 0.18751 | 0.007 | -4.99
-18.5 | -0.909 | 0.18041 | 0.007 | -5.039
-18 | -0.883 | 0.17581 | 0.007 | -5.024
-17.5 | -0.857 | 0.16709 | 0.007 | -5.132
-17 | -0.832 | 0.16276 | 0.007 | -5.109
-16.5 | -0.806 | 0.16243 | 0.007 | -4.959
-16 | -0.779 | 0.15372 | 0.006 | -5.066
-15.5 | -0.753 | 0.15005 | 0.006 | -5.015
-15 | -0.726 | 0.146 | 0.006 | -4.975
-14.5 | -0.7 | 0.14181 | 0.006 | -4.937
-14 | -0.673 | 0.13679 | 0.006 | -4.921
-13.5 | -0.647 | 0.13037 | 0.006 | -4.961
-13 | -0.62 | 0.12684 | 0.006 | -4.891
-12.5 | -0.594 | 0.12342 | 0.006 | -4.812
-12 | -0.567 | 0.12017 | 0.006 | -4.722
-11.5 | -0.54 | 0.11269 | 0.005 | -4.795
-11 | -0.514 | 0.10913 | 0.005 | -4.707
-10.5 | -0.487 | 0.10624 | 0.005 | -4.584
-10 | -0.46 | 0.09493 | 0.005 | -4.844
-9.5 | -0.433 | 0.07197 | 0.005 | -6.017
-9 | -0.406 | 0.06432 | 0.005 | -6.316
-8.5 | -0.379 | 0.05824 | 0.005 | -6.513
-8 | -0.352 | 0.06274 | 0.005 | -5.612
-7.5 | -0.325 | 0.0552 | 0.004 | -5.89
-7 | -0.298 | 0.06001 | 0.004 | -4.965
-6.5 | -0.271 | 0.05064 | 0.004 | -5.349
-6 | -0.348 | 0.04889 | 0.004 | -7.111
-5.5 | -0.363 | 0.04339 | 0.004 | -8.362
-5 | -0.34 | 0.03995 | 0.004 | -8.515
-4.5 | -0.304 | 0.03748 | 0.004 | -8.109
-4 | -0.26 | 0.03545 | 0.004 | -7.338
-3.5 | -0.212 | 0.03379 | 0.004 | -6.264
-3 | -0.16 | 0.03257 | 0.004 | -4.914
-2.5 | -0.106 | 0.03152 | 0.004 | -3.378
-2 | -0.052 | 0.0308 | 0.004 | -1.675
-1.5 | 0.004 | 0.03021 | 0.004 | 0.14
-1 | 0.061 | 0.02947 | 0.004 | 2.061
-0.5 | 0.118 | 0.03065 | 0.004 | 3.841
0 | 0.216 | 0.00683 | 0.004 | 31.558
0.5 | 0.285 | 0.01229 | 0.008 | 23.219
1 | 0.355 | 0.01239 | 0.007 | 28.632
1.5 | 0.424 | 0.01204 | 0.007 | 35.182
2 | 0.492 | 0.01216 | 0.007 | 40.482
2.5 | 0.56 | 0.01296 | 0.007 | 43.204
3 | 0.627 | 0.01363 | 0.007 | 46.006
3.5 | 0.694 | 0.01392 | 0.006 | 49.821
4 | 0.759 | 0.01176 | 0.006 | 64.547
4.5 | 0.823 | 0.01225 | 0.006 | 67.156
5 | 0.885 | 0.01281 | 0.006 | 69.088
5.5 | 0.945 | 0.01347 | 0.005 | 70.202
6 | 1.003 | 0.01424 | 0.005 | 70.401
6.5 | 1.057 | 0.01522 | 0.005 | 69.461
7 | 1.107 | 0.0164 | 0.005 | 67.477
7.5 | 1.15 | 0.01809 | 0.004 | 63.563
8 | 1.185 | 0.0204 | 0.004 | 58.089
8.5 | 1.21 | 0.0239 | 0.004 | 50.641
9 | 1.225 | 0.02904 | 0.003 | 42.184
9.5 | 1.227 | 0.0367 | 0.003 | 33.425
10 | 1.216 | 0.04735 | 0.003 | 25.685
10.5 | 1.198 | 0.05951 | 0.002 | 20.134
11 | 1.171 | 0.07202 | 0.002 | 16.255
11.5 | 1.111 | 0.0855 | 0.002 | 12.996
12 | 0.765 | 0.11775 | 0.002 | 6.5
12.5 | 0.785 | 0.13206 | 0.001 | 5.941
13 | 0.814 | 0.14097 | 0.001 | 5.774
13.5 | 0.844 | 0.14771 | 0.001 | 5.711
14 | 0.872 | 0.1573 | 0.001 | 5.543
14.5 | 0.902 | 0.15963 | 0.001 | 5.649

## 48. Re 1M Mach 0.50 (2)
BIGFOIL.COM POLAR EXPORT
NACA42114
NACA42114 |  |  |  | Cl Max: | 1.1783 | at alpha= | 10 | deg
XFOIL ncrit=9 |  |  |  | L/D Max: | 65.8796 | at alpha= | 6 | deg
Re: | 1000000 |  |  | Cd Min: | 0.24523 | at alpha= | -20 | deg
Mach: | 0.5 |  |  | Cl=0 at alpha= | -2.2829 | deg
|  |  |  | @ Cl=0.1, Cd= | 0.012009
|  |  |  | @ Cl=0.4, Cd= | 0.011724
|  |  |  | @ Cl=0.6, Cd= | 0.010507
alpha (deg) | Cl | Cd | Cm | Cl/Cd
-20 | -0.6737 | 0.24523 | 0.0422 | -2.7472
-19.5 | -0.6521 | 0.23787 | 0.038 | -2.7414
-19 | -0.6306 | 0.22976 | 0.0334 | -2.7446
-18.5 | -0.6102 | 0.2219 | 0.0288 | -2.7499
-17.5 | -0.5694 | 0.20684 | 0.0215 | -2.7529
-17 | -0.5486 | 0.20004 | 0.0182 | -2.7425
-16.5 | -0.5282 | 0.19308 | 0.0148 | -2.7357
-16 | -0.5085 | 0.18579 | 0.0114 | -2.737
-15.5 | -0.492 | 0.17718 | 0.0066 | -2.7768
-15 | -0.4778 | 0.16912 | 0.0021 | -2.8252
-14.5 | -0.459 | 0.16169 | -0.0001 | -2.8388
-14 | -0.4404 | 0.15498 | -0.0021 | -2.8417
-13.5 | -0.424 | 0.14807 | -0.0046 | -2.8635
-13 | -0.4092 | 0.14088 | -0.0074 | -2.9046
-12.5 | -0.3982 | 0.13236 | -0.0114 | -3.0085
-12 | -0.394 | 0.12277 | -0.0168 | -3.2093
-11.5 | -0.3821 | 0.11542 | -0.0183 | -3.3105
-11 | -0.3706 | 0.10874 | -0.0196 | -3.4081
-10.5 | -0.3626 | 0.10138 | -0.022 | -3.5766
-10 | -0.3568 | 0.09379 | -0.0247 | -3.8042
-9.5 | -0.3555 | 0.08529 | -0.0282 | -4.1681
-9 | -0.3742 | 0.0699 | -0.042 | -5.3534
-8.5 | -0.4063 | 0.06125 | -0.046 | -6.6335
-8 | -0.4439 | 0.05552 | -0.0424 | -7.9953
-7.5 | -0.4378 | 0.04792 | -0.0452 | -9.1361
-7 | -0.4094 | 0.04067 | -0.0487 | -10.0664
-6.5 | -0.3564 | 0.03417 | -0.0533 | -10.4302
-6 | -0.3404 | 0.03171 | -0.0441 | -10.7348
-5.5 | -0.3224 | 0.02885 | -0.0351 | -11.175
-5 | -0.2921 | 0.02479 | -0.0295 | -11.783
-4.5 | -0.2534 | 0.02242 | -0.0239 | -11.3024
-4 | -0.2078 | 0.02123 | -0.0173 | -9.788
-3.5 | -0.1517 | 0.01756 | -0.0148 | -8.639
-3 | -0.091 | 0.01573 | -0.0122 | -5.7851
-2.5 | -0.0264 | 0.01412 | -0.0105 | -1.8697
-2 | 0.0344 | 0.01283 | -0.0083 | 2.6812
-1.5 | 0.087 | 0.01213 | -0.0049 | 7.1723
-1 | 0.1354 | 0.01168 | -0.0007 | 11.5925
-0.5 | 0.183 | 0.01142 | 0.0037 | 16.0245
0.5 | 0.2869 | 0.0115 | 0.0107 | 24.9478
1 | 0.3424 | 0.01161 | 0.0136 | 29.4918
1.5 | 0.3986 | 0.01172 | 0.0165 | 34.0102
2 | 0.4549 | 0.01188 | 0.0194 | 38.2912
2.5 | 0.5111 | 0.01208 | 0.0224 | 42.3096
3.5 | 0.5614 | 0.01019 | 0.0403 | 55.0932
4 | 0.6504 | 0.01092 | 0.0372 | 59.5604
4.5 | 0.7367 | 0.01191 | 0.0345 | 61.8556
5 | 0.8291 | 0.01299 | 0.0307 | 63.826
5.5 | 0.9026 | 0.01389 | 0.0307 | 64.982
6 | 0.9849 | 0.01495 | 0.029 | 65.8796
6.5 | 1.0525 | 0.01638 | 0.0295 | 64.2552
7 | 1.1285 | 0.01763 | 0.0289 | 64.0102
7.5 | 1.1369 | 0.01869 | 0.0393 | 60.8293
8 | 1.1455 | 0.02002 | 0.0489 | 57.2178
8.5 | 1.1587 | 0.02191 | 0.0565 | 52.8845
9 | 1.1665 | 0.02479 | 0.0625 | 47.0553
9.5 | 1.1748 | 0.02845 | 0.0665 | 41.2935
10 | 1.1783 | 0.03316 | 0.0686 | 35.5338
10.5 | 1.1763 | 0.03894 | 0.0688 | 30.208
11 | 1.1655 | 0.04599 | 0.0674 | 25.3425
11.5 | 1.1499 | 0.0539 | 0.0647 | 21.334
12 | 1.1145 | 0.06406 | 0.0601 | 17.3978
12.5 | 1.0409 | 0.07924 | 0.0511 | 13.136
13 | 0.9195 | 0.10172 | 0.0367 | 9.0395
13.5 | 0.9099 | 0.11072 | 0.0325 | 8.218
14 | 0.8149 | 0.13305 | 0.0188 | 6.1248
15 | 0.7978 | 0.15409 | 0.0077 | 5.1775

## 49. Re 2M Mach 0.00 (1)
BIGFOIL.COM POLAR EXPORT
NACA42114
NACA42114 |  |  |  | Cl Max: | 1.664 | at alpha= | 16 | deg
JavaFoil+Calcfoil stall+Eppler ext transition |  |  |  | L/D Max: | 101.749 | at alpha= | 9.5 | deg
Re: | 2000000 |  |  | Cd Min: | 0.00906 | at alpha= | 3.5 | deg
Mach: | 0 |  |  | Cl=0 at alpha= | -1.541 | deg
|  |  |  | @ Cl=0.1, Cd= | 0.010794
|  |  |  | @ Cl=0.4, Cd= | 0.01172
|  |  |  | @ Cl=0.6, Cd= | 0.0095235
alpha (deg) | Cl | Cd | Cm | Cl/Cd
-19 | -0.666 | 0.16321 | 0.005 | -4.079
-18.5 | -0.679 | 0.15621 | 0.005 | -4.345
-18 | -0.691 | 0.14883 | 0.005 | -4.643
-17.5 | -0.703 | 0.14182 | 0.005 | -4.955
-17 | -0.713 | 0.13516 | 0.005 | -5.279
-16.5 | -0.723 | 0.12717 | 0.005 | -5.685
-16 | -0.731 | 0.12075 | 0.005 | -6.055
-15.5 | -0.738 | 0.11475 | 0.005 | -6.433
-15 | -0.743 | 0.10856 | 0.005 | -6.846
-14.5 | -0.747 | 0.10278 | 0.005 | -7.264
-14 | -0.748 | 0.09772 | 0.005 | -7.653
-13.5 | -0.747 | 0.09228 | 0.005 | -8.094
-13 | -0.744 | 0.08762 | 0.005 | -8.487
-12.5 | -0.738 | 0.08271 | 0.005 | -8.92
-12 | -0.729 | 0.07802 | 0.005 | -9.347
-11.5 | -0.718 | 0.07342 | 0.005 | -9.78
-11 | -0.704 | 0.06916 | 0.005 | -10.177
-10.5 | -0.687 | 0.0653 | 0.005 | -10.521
-10 | -0.667 | 0.06138 | 0.005 | -10.867
-9.5 | -0.644 | 0.05795 | 0.004 | -11.106
-9 | -0.617 | 0.05474 | 0.004 | -11.277
-8.5 | -0.588 | 0.05161 | 0.004 | -11.398
-8 | -0.557 | 0.04869 | 0.004 | -11.438
-7.5 | -0.523 | 0.04592 | 0.004 | -11.392
-7 | -0.487 | 0.04347 | 0.004 | -11.212
-6.5 | -0.449 | 0.04128 | 0.004 | -10.886
-6 | -0.41 | 0.03917 | 0.004 | -10.458
-5.5 | -0.368 | 0.03726 | 0.004 | -9.882
-5 | -0.325 | 0.03554 | 0.004 | -9.153
-4.5 | -0.281 | 0.03392 | 0.004 | -8.287
-4 | -0.236 | 0.03257 | 0.004 | -7.233
-3.5 | -0.189 | 0.03137 | 0.004 | -6.033
-3 | -0.142 | 0.0302 | 0.004 | -4.701
-2.5 | -0.116 | 0.01009 | 0.008 | -11.496
-2 | -0.056 | 0.01009 | 0.007 | -5.545
-1.5 | 0.005 | 0.01013 | 0.007 | 0.452
-1 | 0.065 | 0.01076 | 0.007 | 6.085
-0.5 | 0.127 | 0.01082 | 0.007 | 11.7
0 | 0.188 | 0.0119 | 0.007 | 15.762
0.5 | 0.248 | 0.01132 | 0.007 | 21.94
1 | 0.309 | 0.01134 | 0.006 | 27.239
1.5 | 0.369 | 0.01139 | 0.006 | 32.435
2 | 0.43 | 0.01204 | 0.006 | 35.668
2.5 | 0.49 | 0.01207 | 0.006 | 40.569
3 | 0.549 | 0.01215 | 0.006 | 45.214
3.5 | 0.609 | 0.00906 | 0.005 | 67.214
4 | 0.668 | 0.00925 | 0.005 | 72.182
4.5 | 0.727 | 0.00947 | 0.005 | 76.773
5 | 0.785 | 0.00938 | 0.005 | 83.691
5.5 | 0.843 | 0.00964 | 0.005 | 87.443
6 | 0.9 | 0.0094 | 0.005 | 95.719
6.5 | 0.957 | 0.00945 | 0.004 | 101.209
7 | 1.013 | 0.01089 | 0.004 | 92.984
7.5 | 1.068 | 0.01105 | 0.004 | 96.665
8 | 1.122 | 0.01133 | 0.004 | 99.039
8.5 | 1.175 | 0.01166 | 0.004 | 100.786
9 | 1.227 | 0.01207 | 0.003 | 101.632
9.5 | 1.277 | 0.01255 | 0.003 | 101.749
10 | 1.326 | 0.01313 | 0.003 | 100.957
10.5 | 1.372 | 0.01379 | 0.003 | 99.529
11 | 1.417 | 0.01459 | 0.003 | 97.114
11.5 | 1.459 | 0.01548 | 0.002 | 94.196
12 | 1.498 | 0.01657 | 0.002 | 90.372
12.5 | 1.533 | 0.01806 | 0.002 | 84.895
13 | 1.566 | 0.01984 | 0.002 | 78.897
13.5 | 1.595 | 0.02209 | 0.001 | 72.187
14 | 1.62 | 0.02476 | 0.001 | 65.446
14.5 | 1.641 | 0.0283 | 0.001 | 58.006
15 | 1.654 | 0.03248 | 0.001 | 50.915
15.5 | 1.66 | 0.03737 | 0.001 | 44.436
16 | 1.664 | 0.04287 | 0 | 38.805
16.5 | 1.662 | 0.04949 | 0 | 33.578
17 | 1.655 | 0.05671 | 0 | 29.185
17.5 | 1.646 | 0.06441 | 0 | 25.552
18 | 1.632 | 0.07344 | 0 | 22.229
18.5 | 1.617 | 0.08264 | 0 | 19.571
19 | 1.6 | 0.09246 | -0.001 | 17.301
19.5 | 1.577 | 0.10307 | -0.001 | 15.3
20 | 1.551 | 0.11481 | -0.001 | 13.506

## 50. Re 2M Mach 0.00 (2)
BIGFOIL.COM POLAR EXPORT
NACA42114
NACA42114 |  |  |  | Cl Max: | 1.7577 | at alpha= | 18.5 | deg
XFOIL ncrit=9 |  |  |  | L/D Max: | 110.8 | at alpha= | 10.5 | deg
Re: | 2000000 |  |  | Cd Min: | 0.13462 | at alpha= | -14 | deg
Mach: | 0 |  |  | Cl=0 at alpha= | -1.891 | deg
|  |  |  | @ Cl=0.1, Cd= | 0.00883
|  |  |  | @ Cl=0.4, Cd= | 0.0095048
|  |  |  | @ Cl=0.6, Cd= | 0.0077606
alpha (deg) | Cl | Cd | Cm | Cl/Cd
-14 | -0.4906 | 0.13462 | -0.0049 | -3.6443
-13.5 | -0.5031 | 0.12129 | -0.0104 | -4.1479
-13 | -0.504 | 0.11219 | -0.0141 | -4.4924
-12.5 | -0.5001 | 0.1047 | -0.0172 | -4.7765
-12 | -0.4954 | 0.09753 | -0.0204 | -5.0795
-11.5 | -0.5237 | 0.07963 | -0.0336 | -6.5767
-11 | -0.6439 | 0.06001 | -0.0424 | -10.7299
-10.5 | -0.6881 | 0.0559 | -0.0329 | -12.3095
-10 | -0.7249 | 0.05012 | -0.0228 | -14.4633
-9.5 | -0.7275 | 0.03745 | -0.0204 | -19.4259
-9 | -0.7359 | 0.01496 | -0.0137 | -49.1912
-8.5 | -0.6764 | 0.0142 | -0.0146 | -47.6338
-8 | -0.6035 | 0.01343 | -0.0184 | -44.9367
-7.5 | -0.5285 | 0.01246 | -0.0227 | -42.4157
-7 | -0.4711 | 0.01156 | -0.023 | -40.7526
-6.5 | -0.4271 | 0.0111 | -0.0203 | -38.4775
-6 | -0.3903 | 0.01026 | -0.0162 | -38.0409
-5.5 | -0.3462 | 0.01005 | -0.0135 | -34.4478
-5 | -0.3 | 0.00995 | -0.0112 | -30.1508
-4.5 | -0.254 | 0.00972 | -0.0089 | -26.1317
-4 | -0.2057 | 0.00956 | -0.0071 | -21.5167
-3.5 | -0.1605 | 0.0091 | -0.0046 | -17.6374
-3 | -0.1107 | 0.00902 | -0.0031 | -12.2727
-2.5 | -0.0604 | 0.00893 | -0.0017 | -6.7637
-2 | -0.0111 | 0.00877 | 0 | -1.2657
-1.5 | 0.0398 | 0.00878 | 0.0012 | 4.533
-1 | 0.0907 | 0.00883 | 0.0025 | 10.2718
-0.5 | 0.1411 | 0.00883 | 0.0039 | 15.9796
0 | 0.1923 | 0.00895 | 0.0051 | 21.486
0.5 | 0.2424 | 0.00905 | 0.0064 | 26.7845
1 | 0.2929 | 0.00921 | 0.0077 | 31.8024
1.5 | 0.3442 | 0.00937 | 0.0088 | 36.7343
2 | 0.3958 | 0.0095 | 0.0099 | 41.6632
2.5 | 0.448 | 0.00956 | 0.0108 | 46.8619
3 | 0.4658 | 0.00781 | 0.0183 | 59.6415
3.5 | 0.5014 | 0.00745 | 0.023 | 67.302
4 | 0.5513 | 0.00752 | 0.0246 | 73.3112
4.5 | 0.61 | 0.00781 | 0.0241 | 78.105
5 | 0.6738 | 0.00815 | 0.0224 | 82.6748
6 | 0.8121 | 0.00879 | 0.0165 | 92.3891
6.5 | 0.8668 | 0.0092 | 0.0166 | 94.2174
7 | 0.9337 | 0.00959 | 0.014 | 97.3618
7.5 | 1.0002 | 0.0099 | 0.0115 | 101.0303
8 | 1.0647 | 0.01025 | 0.0093 | 103.8732
8.5 | 1.1258 | 0.01067 | 0.0078 | 105.5108
9 | 1.1826 | 0.01121 | 0.007 | 105.4951
9.5 | 1.2473 | 0.01153 | 0.0047 | 108.1787
10 | 1.3098 | 0.0119 | 0.0027 | 110.0672
10.5 | 1.3706 | 0.01237 | 0.001 | 110.8003
11 | 1.4166 | 0.01301 | 0.0021 | 108.8855
11.5 | 1.4485 | 0.01337 | 0.0064 | 108.3396
12 | 1.4787 | 0.01378 | 0.0109 | 107.3077
12.5 | 1.5043 | 0.01424 | 0.0162 | 105.639
13 | 1.5221 | 0.01475 | 0.0228 | 103.1932
13.5 | 1.5422 | 0.01556 | 0.0284 | 99.1131
14 | 1.572 | 0.01624 | 0.032 | 96.798
14.5 | 1.603 | 0.01701 | 0.035 | 94.2387
15 | 1.6312 | 0.01802 | 0.0379 | 90.5216
15.5 | 1.6546 | 0.01943 | 0.0409 | 85.157
16 | 1.6787 | 0.02095 | 0.0433 | 80.1289
16.5 | 1.7048 | 0.02249 | 0.0451 | 75.8026
17 | 1.723 | 0.02475 | 0.0469 | 69.6162
17.5 | 1.7355 | 0.02766 | 0.0482 | 62.744
18 | 1.7524 | 0.03046 | 0.0489 | 57.5312
18.5 | 1.7577 | 0.03449 | 0.0491 | 50.9626
19 | 1.7543 | 0.03968 | 0.0486 | 44.2112
19.5 | 1.7544 | 0.04484 | 0.0475 | 39.1258
20 | 1.7394 | 0.05191 | 0.0455 | 33.508

## 51. Re 2M Mach 0.10 (1)
BIGFOIL.COM POLAR EXPORT
NACA42114
NACA42114 |  |  |  | Cl Max: | 1.652 | at alpha= | 15.5 | deg
JavaFoil+Calcfoil stall+Eppler ext transition |  |  |  | L/D Max: | 100.94 | at alpha= | 9 | deg
Re: | 2000000 |  |  | Cd Min: | 0.00909 | at alpha= | 3.5 | deg
Mach: | 0.1 |  |  | Cl=0 at alpha= | -1.541 | deg
|  |  |  | @ Cl=0.1, Cd= | 0.010799
|  |  |  | @ Cl=0.4, Cd= | 0.011694
|  |  |  | @ Cl=0.6, Cd= | 0.009594
alpha (deg) | Cl | Cd | Cm | Cl/Cd
-18.5 | -0.631 | 0.15714 | 0.005 | -4.016
-18 | -0.646 | 0.15177 | 0.005 | -4.258
-17.5 | -0.661 | 0.1445 | 0.005 | -4.573
-17 | -0.674 | 0.13778 | 0.005 | -4.894
-16.5 | -0.687 | 0.1308 | 0.005 | -5.252
-16 | -0.698 | 0.12266 | 0.005 | -5.693
-15.5 | -0.708 | 0.11738 | 0.005 | -6.033
-15 | -0.716 | 0.11017 | 0.005 | -6.502
-14.5 | -0.723 | 0.10513 | 0.005 | -6.873
-14 | -0.727 | 0.09933 | 0.005 | -7.317
-13.5 | -0.729 | 0.09362 | 0.005 | -7.782
-13 | -0.728 | 0.08835 | 0.005 | -8.237
-12.5 | -0.724 | 0.08326 | 0.005 | -8.701
-12 | -0.718 | 0.07853 | 0.005 | -9.146
-11.5 | -0.709 | 0.07389 | 0.005 | -9.595
-11 | -0.697 | 0.06971 | 0.005 | -9.996
-10.5 | -0.682 | 0.06573 | 0.005 | -10.368
-10 | -0.663 | 0.06186 | 0.005 | -10.719
-9.5 | -0.641 | 0.05832 | 0.004 | -10.989
-9 | -0.615 | 0.05492 | 0.004 | -11.207
-8.5 | -0.587 | 0.0517 | 0.004 | -11.363
-8 | -0.557 | 0.04885 | 0.004 | -11.397
-7.5 | -0.524 | 0.04614 | 0.004 | -11.345
-7 | -0.488 | 0.04358 | 0.004 | -11.198
-6.5 | -0.45 | 0.04133 | 0.004 | -10.896
-6 | -0.411 | 0.03923 | 0.004 | -10.473
-5.5 | -0.369 | 0.03729 | 0.004 | -9.906
-5 | -0.326 | 0.03558 | 0.004 | -9.175
-4.5 | -0.282 | 0.03398 | 0.004 | -8.305
-4 | -0.237 | 0.03266 | 0.004 | -7.243
-3.5 | -0.19 | 0.03146 | 0.004 | -6.04
-3 | -0.143 | 0.03031 | 0.004 | -4.705
-2.5 | -0.095 | 0.02907 | 0.004 | -3.252
-2 | -0.056 | 0.01013 | 0.007 | -5.552
-1.5 | 0.005 | 0.01013 | 0.007 | 0.455
-1 | 0.066 | 0.01076 | 0.007 | 6.116
-0.5 | 0.127 | 0.01083 | 0.007 | 11.757
0 | 0.188 | 0.01139 | 0.007 | 16.542
0.5 | 0.249 | 0.01133 | 0.007 | 22.027
1 | 0.31 | 0.01138 | 0.006 | 27.284
1.5 | 0.371 | 0.01138 | 0.006 | 32.614
2 | 0.432 | 0.01204 | 0.006 | 35.845
2.5 | 0.492 | 0.01207 | 0.006 | 40.773
3 | 0.552 | 0.01161 | 0.006 | 47.551
3.5 | 0.612 | 0.00909 | 0.006 | 67.279
4 | 0.671 | 0.00929 | 0.005 | 72.221
4.5 | 0.73 | 0.00953 | 0.005 | 76.613
5 | 0.789 | 0.00945 | 0.005 | 83.434
5.5 | 0.847 | 0.00922 | 0.005 | 91.818
6 | 0.904 | 0.00947 | 0.005 | 95.527
6.5 | 0.961 | 0.00952 | 0.004 | 100.904
7 | 1.017 | 0.01097 | 0.004 | 92.703
7.5 | 1.072 | 0.01114 | 0.004 | 96.224
8 | 1.126 | 0.01143 | 0.004 | 98.589
8.5 | 1.179 | 0.01177 | 0.004 | 100.191
9 | 1.231 | 0.0122 | 0.003 | 100.94
9.5 | 1.281 | 0.01269 | 0.003 | 100.933
10 | 1.329 | 0.0133 | 0.003 | 99.977
10.5 | 1.376 | 0.01403 | 0.003 | 98.056
11 | 1.42 | 0.01483 | 0.003 | 95.707
11.5 | 1.461 | 0.0158 | 0.002 | 92.434
12 | 1.499 | 0.017 | 0.002 | 88.192
12.5 | 1.534 | 0.01857 | 0.002 | 82.578
13 | 1.565 | 0.02052 | 0.002 | 76.266
13.5 | 1.593 | 0.02292 | 0.001 | 69.49
14 | 1.617 | 0.02588 | 0.001 | 62.491
14.5 | 1.636 | 0.02976 | 0.001 | 54.98
15 | 1.647 | 0.03438 | 0.001 | 47.894
15.5 | 1.652 | 0.03946 | 0.001 | 41.856
16 | 1.652 | 0.04555 | 0 | 36.274
16.5 | 1.648 | 0.05254 | 0 | 31.373
17 | 1.639 | 0.06017 | 0 | 27.245
17.5 | 1.627 | 0.06836 | 0 | 23.8
18 | 1.611 | 0.07766 | 0 | 20.744
18.5 | 1.593 | 0.08721 | 0 | 18.267
19 | 1.572 | 0.0977 | -0.001 | 16.09
19.5 | 1.546 | 0.10848 | -0.001 | 14.252
20 | 1.516 | 0.12074 | -0.001 | 12.556

## 52. Re 2M Mach 0.10 (2)
BIGFOIL.COM POLAR EXPORT
NACA42114
NACA42114 |  |  |  | Cl Max: | 1.7478 | at alpha= | 18.5 | deg
XFOIL ncrit=9 |  |  |  | L/D Max: | 109.904 | at alpha= | 10.5 | deg
Re: | 2000000 |  |  | Cd Min: | 0.14613 | at alpha= | -14.5 | deg
Mach: | 0.1 |  |  | Cl=0 at alpha= | -1.8934 | deg
|  |  |  | @ Cl=0.1, Cd= | 0.0088417
|  |  |  | @ Cl=0.4, Cd= | 0.0095129
|  |  |  | @ Cl=0.6, Cd= | 0.0077827
alpha (deg) | Cl | Cd | Cm | Cl/Cd
-14.5 | -0.4895 | 0.14613 | 0.0002 | -3.3498
-14 | -0.4873 | 0.13569 | -0.0046 | -3.5913
-13.5 | -0.4893 | 0.12483 | -0.0092 | -3.9197
-13 | -0.4994 | 0.11337 | -0.0137 | -4.405
-12.5 | -0.4946 | 0.10609 | -0.0166 | -4.6621
-12 | -0.4886 | 0.09925 | -0.0196 | -4.9229
-11.5 | -0.4972 | 0.08814 | -0.0258 | -5.641
-11 | -0.6192 | 0.06153 | -0.0438 | -10.0634
-10.5 | -0.6607 | 0.05685 | -0.0371 | -11.6218
-10 | -0.682 | 0.05396 | -0.0284 | -12.639
-9.5 | -0.7243 | 0.03833 | -0.0217 | -18.8964
-9 | -0.6821 | 0.03466 | -0.0217 | -19.6797
-8.5 | -0.6787 | 0.0149 | -0.0155 | -45.5503
-8 | -0.6054 | 0.01413 | -0.0192 | -42.845
-7.5 | -0.5293 | 0.0132 | -0.0236 | -40.0985
-7 | -0.4716 | 0.01193 | -0.0239 | -39.5306
-6.5 | -0.4281 | 0.01129 | -0.021 | -37.9185
-6 | -0.3907 | 0.01042 | -0.0169 | -37.4952
-5.5 | -0.3469 | 0.01016 | -0.014 | -34.1437
-5 | -0.3004 | 0.01006 | -0.0117 | -29.8608
-4.5 | -0.2542 | 0.00982 | -0.0093 | -25.8859
-4 | -0.2061 | 0.0096 | -0.0074 | -21.4688
-3.5 | -0.1608 | 0.00914 | -0.0049 | -17.593
-3 | -0.1108 | 0.00906 | -0.0033 | -12.2296
-2.5 | -0.0604 | 0.00896 | -0.0018 | -6.7411
-2 | -0.0109 | 0.0088 | -0.0001 | -1.2386
-1.5 | 0.0402 | 0.0088 | 0.0012 | 4.5682
-1 | 0.0915 | 0.00884 | 0.0025 | 10.3507
-0.5 | 0.142 | 0.00885 | 0.004 | 16.0452
0 | 0.1933 | 0.00898 | 0.0052 | 21.5256
0.5 | 0.2436 | 0.00909 | 0.0066 | 26.7987
1 | 0.2944 | 0.00925 | 0.0079 | 31.827
1.5 | 0.3462 | 0.00939 | 0.009 | 36.869
2 | 0.3981 | 0.00951 | 0.0101 | 41.8612
2.5 | 0.4505 | 0.00959 | 0.0111 | 46.976
3 | 0.4689 | 0.00787 | 0.0185 | 59.5807
3.5 | 0.5042 | 0.00748 | 0.0233 | 67.4064
4 | 0.554 | 0.00755 | 0.0251 | 73.3775
4.5 | 0.6133 | 0.00785 | 0.0245 | 78.1274
5 | 0.6775 | 0.00818 | 0.0229 | 82.824
6 | 0.8169 | 0.00884 | 0.017 | 92.4095
6.5 | 0.8719 | 0.00928 | 0.0172 | 93.9547
7 | 0.9397 | 0.00965 | 0.0146 | 97.3782
7.5 | 1.0067 | 0.00997 | 0.0121 | 100.9729
8 | 1.0717 | 0.01034 | 0.01 | 103.646
8.5 | 1.1328 | 0.0108 | 0.0086 | 104.8889
9 | 1.191 | 0.0113 | 0.0078 | 105.3982
9.5 | 1.2562 | 0.01164 | 0.0055 | 107.921
10 | 1.3192 | 0.01204 | 0.0037 | 109.5681
10.5 | 1.3804 | 0.01256 | 0.002 | 109.9045
11 | 1.4227 | 0.01318 | 0.0041 | 107.9439
11.5 | 1.4545 | 0.01354 | 0.0086 | 107.4225
12 | 1.4838 | 0.01398 | 0.0134 | 106.1373
12.5 | 1.5035 | 0.01444 | 0.0201 | 104.1205
13 | 1.5235 | 0.01504 | 0.0263 | 101.2965
13.5 | 1.5449 | 0.01593 | 0.0316 | 96.9805
14 | 1.5769 | 0.01661 | 0.0348 | 94.9368
14.5 | 1.6074 | 0.01749 | 0.0379 | 91.9039
15 | 1.6345 | 0.01866 | 0.041 | 87.5938
15.5 | 1.6547 | 0.02038 | 0.0441 | 81.1923
16 | 1.6819 | 0.02187 | 0.0461 | 76.9044
16.5 | 1.706 | 0.02369 | 0.0479 | 72.0135
17 | 1.7214 | 0.02636 | 0.0495 | 65.3035
17.5 | 1.7349 | 0.02943 | 0.0505 | 58.9501
18 | 1.7477 | 0.03278 | 0.0509 | 53.316
18.5 | 1.7478 | 0.03759 | 0.0507 | 46.4964
19 | 1.7425 | 0.04326 | 0.0497 | 40.2797
19.5 | 1.7361 | 0.04935 | 0.0481 | 35.1793
20 | 1.7139 | 0.05758 | 0.0454 | 29.7655

## 53. Re 2M Mach 0.25 (1)
BIGFOIL.COM POLAR EXPORT
NACA42114
NACA42114 |  |  |  | Cl Max: | 1.594 | at alpha= | 14.5 | deg
JavaFoil+Calcfoil stall+Eppler ext transition |  |  |  | L/D Max: | 98.439 | at alpha= | 6 | deg
Re: | 2000000 |  |  | Cd Min: | 0.00906 | at alpha= | 4 | deg
Mach: | 0.25 |  |  | Cl=0 at alpha= | -1.5397 | deg
|  |  |  | @ Cl=0.1, Cd= | 0.010735
|  |  |  | @ Cl=0.4, Cd= | 0.011651
|  |  |  | @ Cl=0.6, Cd= | 0.010466
alpha (deg) | Cl | Cd | Cm | Cl/Cd
-16 | -0.395 | 0.13228 | 0.005 | -2.986
-15.5 | -0.436 | 0.12481 | 0.005 | -3.497
-15 | -0.475 | 0.11949 | 0.005 | -3.972
-14.5 | -0.509 | 0.1132 | 0.005 | -4.498
-14 | -0.54 | 0.10708 | 0.005 | -5.044
-13.5 | -0.567 | 0.10181 | 0.005 | -5.571
-13 | -0.59 | 0.09642 | 0.005 | -6.12
-12.5 | -0.608 | 0.09006 | 0.005 | -6.756
-12 | -0.622 | 0.08393 | 0.005 | -7.413
-11.5 | -0.631 | 0.0784 | 0.005 | -8.05
-11 | -0.635 | 0.07324 | 0.005 | -8.67
-10.5 | -0.634 | 0.06873 | 0.005 | -9.222
-10 | -0.628 | 0.06447 | 0.005 | -9.735
-9.5 | -0.616 | 0.06017 | 0.005 | -10.229
-9 | -0.598 | 0.05654 | 0.004 | -10.578
-8.5 | -0.577 | 0.05309 | 0.004 | -10.86
-8 | -0.551 | 0.0501 | 0.004 | -11.001
-7.5 | -0.522 | 0.04708 | 0.004 | -11.089
-7 | -0.49 | 0.04444 | 0.004 | -11.017
-6.5 | -0.454 | 0.04194 | 0.004 | -10.828
-6 | -0.416 | 0.03981 | 0.004 | -10.447
-5.5 | -0.375 | 0.03775 | 0.004 | -9.942
-5 | -0.333 | 0.03595 | 0.004 | -9.252
-4.5 | -0.288 | 0.03435 | 0.004 | -8.384
-4 | -0.242 | 0.03293 | 0.004 | -7.346
-3.5 | -0.195 | 0.03173 | 0.004 | -6.13
-3 | -0.146 | 0.03066 | 0.004 | -4.763
-2.5 | -0.097 | 0.02964 | 0.004 | -3.265
-2 | -0.058 | 0.01035 | 0.008 | -5.577
-1.5 | 0.005 | 0.01033 | 0.008 | 0.458
-1 | 0.068 | 0.0104 | 0.007 | 6.5
-0.5 | 0.131 | 0.01106 | 0.007 | 11.819
0 | 0.194 | 0.01156 | 0.007 | 16.75
0.5 | 0.256 | 0.01157 | 0.007 | 22.141
1 | 0.319 | 0.01157 | 0.007 | 27.538
1.5 | 0.381 | 0.01162 | 0.006 | 32.781
2 | 0.443 | 0.01172 | 0.006 | 37.813
2.5 | 0.505 | 0.01123 | 0.006 | 44.961
3 | 0.566 | 0.01182 | 0.006 | 47.938
3.5 | 0.628 | 0.00935 | 0.006 | 67.089
4 | 0.688 | 0.00906 | 0.005 | 75.971
4.5 | 0.749 | 0.00929 | 0.005 | 80.597
5 | 0.808 | 0.00909 | 0.005 | 88.919
5.5 | 0.867 | 0.00958 | 0.005 | 90.501
6 | 0.926 | 0.0094 | 0.005 | 98.439
6.5 | 0.983 | 0.01065 | 0.004 | 92.317
7 | 1.04 | 0.01145 | 0.004 | 90.867
7.5 | 1.095 | 0.01171 | 0.004 | 93.555
8 | 1.149 | 0.01202 | 0.004 | 95.617
8.5 | 1.202 | 0.01245 | 0.004 | 96.556
9 | 1.253 | 0.01297 | 0.003 | 96.626
9.5 | 1.302 | 0.01362 | 0.003 | 95.579
10 | 1.347 | 0.01441 | 0.003 | 93.495
10.5 | 1.391 | 0.01536 | 0.003 | 90.515
11 | 1.431 | 0.01651 | 0.003 | 86.669
11.5 | 1.467 | 0.01793 | 0.002 | 81.84
12 | 1.499 | 0.01993 | 0.002 | 75.231
12.5 | 1.527 | 0.02241 | 0.002 | 68.146
13 | 1.55 | 0.02553 | 0.002 | 60.734
13.5 | 1.57 | 0.02934 | 0.001 | 53.514
14 | 1.584 | 0.03451 | 0.001 | 45.894
14.5 | 1.594 | 0.04042 | 0.001 | 39.425
15 | 1.593 | 0.04708 | 0.001 | 33.829
15.5 | 1.583 | 0.05496 | 0.001 | 28.799
16 | 1.568 | 0.06372 | 0 | 24.609
16.5 | 1.549 | 0.07278 | 0 | 21.285
17 | 1.521 | 0.08305 | 0 | 18.314
17.5 | 1.488 | 0.09377 | 0 | 15.872
18 | 1.451 | 0.10496 | 0 | 13.825
18.5 | 1.409 | 0.11709 | 0 | 12.031
19 | 1.361 | 0.13126 | -0.001 | 10.367
19.5 | 1.301 | 0.1542 | -0.001 | 8.437

## 54. Re 2M Mach 0.25 (2)
BIGFOIL.COM POLAR EXPORT
NACA42114
NACA42114 |  |  |  | Cl Max: | 1.6885 | at alpha= | 17.5 | deg
XFOIL ncrit=9 |  |  |  | L/D Max: | 105.521 | at alpha= | 9.5 | deg
Re: | 2000000 |  |  | Cd Min: | 0.22282 | at alpha= | -20 | deg
Mach: | 0.25 |  |  | Cl=0 at alpha= | -1.9232 | deg
|  |  |  | @ Cl=0.1, Cd= | 0.0089819
|  |  |  | @ Cl=0.4, Cd= | 0.009614
|  |  |  | @ Cl=0.6, Cd= | 0.0078981
alpha (deg) | Cl | Cd | Cm | Cl/Cd
-20 | -0.644 | 0.22282 | 0.0361 | -2.8902
-19.5 | -0.6263 | 0.21737 | 0.0329 | -2.8813
-19 | -0.6083 | 0.21191 | 0.0297 | -2.8706
-18.5 | -0.5913 | 0.20577 | 0.0263 | -2.8736
-18 | -0.5744 | 0.19947 | 0.023 | -2.8796
-17.5 | -0.5609 | 0.19076 | 0.0186 | -2.9403
-17 | -0.5482 | 0.1829 | 0.0148 | -2.9973
-16.5 | -0.5349 | 0.17565 | 0.0115 | -3.0453
-16 | -0.522 | 0.16881 | 0.009 | -3.0922
-15.5 | -0.5057 | 0.1633 | 0.0066 | -3.0968
-15 | -0.4918 | 0.15689 | 0.0039 | -3.1347
-14.5 | -0.4803 | 0.14984 | 0.001 | -3.2054
-14 | -0.4736 | 0.14049 | -0.0032 | -3.3711
-13.5 | -0.3497 | 0.12135 | -0.0182 | -2.8817
-13 | -0.3467 | 0.11505 | -0.0198 | -3.0135
-12.5 | -0.4705 | 0.11218 | -0.0146 | -4.1942
-12 | -0.4606 | 0.10621 | -0.0166 | -4.3367
-11.5 | -0.4593 | 0.09777 | -0.0204 | -4.6978
-11 | -0.4607 | 0.08875 | -0.025 | -5.191
-10.5 | -0.5475 | 0.06345 | -0.0444 | -8.6288
-10 | -0.5963 | 0.05635 | -0.0419 | -10.5821
-9.5 | -0.6404 | 0.05305 | -0.0308 | -12.0716
-9 | -0.6394 | 0.04391 | -0.0302 | -14.5616
-8.5 | -0.6169 | 0.03698 | -0.0289 | -16.682
-8 | -0.5589 | 0.03425 | -0.0315 | -16.3182
-7.5 | -0.5022 | 0.02809 | -0.0338 | -17.8782
-7 | -0.4707 | 0.02349 | -0.0289 | -20.0383
-6.5 | -0.4427 | 0.01777 | -0.0224 | -24.9128
-6 | -0.3986 | 0.01703 | -0.0192 | -23.4058
-5.5 | -0.3474 | 0.01101 | -0.0176 | -31.5531
-5 | -0.3013 | 0.01073 | -0.0147 | -28.0801
-4.5 | -0.2532 | 0.01044 | -0.0121 | -24.2529
-4 | -0.2064 | 0.01001 | -0.0094 | -20.6194
-3.5 | -0.1605 | 0.00949 | -0.0065 | -16.9125
-3 | -0.1108 | 0.00927 | -0.0043 | -11.9525
-2.5 | -0.0594 | 0.00915 | -0.0025 | -6.4918
-2 | -0.0078 | 0.00905 | -0.0008 | -0.86188
-1.5 | 0.043 | 0.00895 | 0.0011 | 4.8045
-1 | 0.0951 | 0.00898 | 0.0027 | 10.5902
-0.5 | 0.1468 | 0.009 | 0.0043 | 16.3111
0 | 0.1991 | 0.00914 | 0.0058 | 21.7834
1 | 0.3033 | 0.00943 | 0.0088 | 32.1633
1.5 | 0.3567 | 0.00955 | 0.0101 | 37.3508
2 | 0.4108 | 0.00963 | 0.0113 | 42.6584
2.5 | 0.4639 | 0.00978 | 0.0126 | 47.4335
3 | 0.4868 | 0.00811 | 0.0196 | 60.0247
3.5 | 0.5204 | 0.00766 | 0.0252 | 67.9373
4 | 0.569 | 0.00775 | 0.0277 | 73.4194
4.5 | 0.6318 | 0.00805 | 0.0271 | 78.4845
5 | 0.7004 | 0.00837 | 0.0252 | 83.6798
6 | 0.843 | 0.00922 | 0.0201 | 91.4317
6.5 | 0.9015 | 0.00962 | 0.0203 | 93.711
7 | 0.9729 | 0.00999 | 0.0178 | 97.3874
7.5 | 1.0426 | 0.0104 | 0.0157 | 100.25
8 | 1.1091 | 0.01093 | 0.0141 | 101.473
8.5 | 1.1709 | 0.01147 | 0.0136 | 102.0837
9 | 1.2375 | 0.01189 | 0.0122 | 104.0791
9.5 | 1.3053 | 0.01237 | 0.0105 | 105.5214
10 | 1.3702 | 0.01302 | 0.0092 | 105.2381
10.5 | 1.4222 | 0.01366 | 0.0106 | 104.1142
11 | 1.4501 | 0.01413 | 0.0167 | 102.6256
11.5 | 1.4655 | 0.01456 | 0.0251 | 100.6525
12 | 1.4864 | 0.01517 | 0.0322 | 97.9829
12.5 | 1.5091 | 0.01609 | 0.0381 | 93.7912
13 | 1.5348 | 0.01718 | 0.0431 | 89.3364
13.5 | 1.5669 | 0.01823 | 0.0467 | 85.9517
14 | 1.5962 | 0.01959 | 0.0501 | 81.4803
14.5 | 1.6208 | 0.02143 | 0.0533 | 75.6323
15 | 1.6375 | 0.02404 | 0.056 | 68.1156
15.5 | 1.6622 | 0.02642 | 0.0577 | 62.9145
16 | 1.68 | 0.02955 | 0.059 | 56.8528
16.5 | 1.6878 | 0.03381 | 0.0594 | 49.9201
17 | 1.6852 | 0.03935 | 0.059 | 42.8259
17.5 | 1.6885 | 0.04458 | 0.0581 | 37.8757
18 | 1.6724 | 0.05207 | 0.056 | 32.1183
18.5 | 1.6306 | 0.06278 | 0.0518 | 25.9732
19 | 1.5961 | 0.07308 | 0.0474 | 21.8404
19.5 | 1.5486 | 0.08529 | 0.0417 | 18.1569
20 | 1.4863 | 0.09987 | 0.0342 | 14.8823

## 55. Re 2M Mach 0.50 (1)
BIGFOIL.COM POLAR EXPORT
NACA42114
NACA42114 |  |  |  | Cl Max: | 1.272 | at alpha= | 9.5 | deg
JavaFoil+Calcfoil stall+Eppler ext transition |  |  |  | L/D Max: | 81.912 | at alpha= | 6 | deg
Re: | 2000000 |  |  | Cd Min: | 0.01016 | at alpha= | -1 | deg
Mach: | 0.5 |  |  | Cl=0 at alpha= | -1.5357 | deg
|  |  |  | @ Cl=0.1, Cd= | 0.010537
|  |  |  | @ Cl=0.4, Cd= | 0.011291
|  |  |  | @ Cl=0.6, Cd= | 0.011432
alpha (deg) | Cl | Cd | Cm | Cl/Cd
-20 | -0.988 | 0.17974 | 0.007 | -5.494
-19.5 | -0.962 | 0.17468 | 0.007 | -5.506
-19 | -0.936 | 0.16688 | 0.007 | -5.609
-18.5 | -0.909 | 0.1619 | 0.007 | -5.618
-18 | -0.884 | 0.13666 | 0.007 | -6.467
-17.5 | -0.858 | 0.1273 | 0.007 | -6.739
-17 | -0.832 | 0.1456 | 0.007 | -5.714
-16.5 | -0.806 | 0.14348 | 0.007 | -5.617
-16 | -0.779 | 0.13587 | 0.006 | -5.732
-15.5 | -0.753 | 0.13391 | 0.006 | -5.621
-15 | -0.727 | 0.12987 | 0.006 | -5.595
-14.5 | -0.7 | 0.12569 | 0.006 | -5.572
-14 | -0.673 | 0.11329 | 0.006 | -5.944
-13.5 | -0.647 | 0.09693 | 0.006 | -6.676
-13 | -0.621 | 0.08754 | 0.006 | -7.09
-12.5 | -0.594 | 0.08121 | 0.006 | -7.316
-12 | -0.568 | 0.07557 | 0.006 | -7.511
-11.5 | -0.541 | 0.08177 | 0.005 | -6.611
-11 | -0.514 | 0.07328 | 0.005 | -7.013
-10.5 | -0.487 | 0.06797 | 0.005 | -7.167
-10 | -0.46 | 0.08332 | 0.005 | -5.522
-9.5 | -0.433 | 0.06694 | 0.005 | -6.472
-9 | -0.406 | 0.06015 | 0.005 | -6.756
-8.5 | -0.379 | 0.05517 | 0.005 | -6.877
-8 | -0.352 | 0.05405 | 0.005 | -6.519
-7.5 | -0.325 | 0.05182 | 0.005 | -6.278
-7 | -0.298 | 0.04998 | 0.004 | -5.966
-6.5 | -0.271 | 0.0469 | 0.004 | -5.779
-6 | -0.348 | 0.04587 | 0.004 | -7.584
-5.5 | -0.363 | 0.04158 | 0.004 | -8.734
-5 | -0.341 | 0.03875 | 0.004 | -8.789
-4.5 | -0.304 | 0.03645 | 0.004 | -8.35
-4 | -0.261 | 0.03419 | 0.004 | -7.622
-3.5 | -0.212 | 0.03263 | 0.004 | -6.499
-3 | -0.16 | 0.03142 | 0.004 | -5.104
-2.5 | -0.107 | 0.03041 | 0.004 | -3.51
-2 | -0.052 | 0.02965 | 0.004 | -1.745
-1.5 | 0.004 | 0.02895 | 0.004 | 0.147
-1 | 0.075 | 0.01016 | 0.008 | 7.413
-0.5 | 0.146 | 0.01123 | 0.008 | 12.983
0 | 0.216 | 0.01128 | 0.008 | 19.124
0.5 | 0.285 | 0.01128 | 0.008 | 25.305
1 | 0.355 | 0.0109 | 0.007 | 32.55
1.5 | 0.424 | 0.0115 | 0.007 | 36.848
2 | 0.493 | 0.01164 | 0.007 | 42.325
2.5 | 0.561 | 0.01131 | 0.007 | 49.571
3 | 0.628 | 0.01152 | 0.007 | 54.53
3.5 | 0.695 | 0.01121 | 0.006 | 61.959
4 | 0.76 | 0.01044 | 0.006 | 72.834
4.5 | 0.825 | 0.01081 | 0.006 | 76.337
5 | 0.888 | 0.01123 | 0.006 | 79.102
5.5 | 0.949 | 0.01171 | 0.005 | 81.056
6 | 1.008 | 0.01231 | 0.005 | 81.912
6.5 | 1.065 | 0.0132 | 0.005 | 80.677
7 | 1.118 | 0.01445 | 0.005 | 77.369
7.5 | 1.165 | 0.01522 | 0.004 | 76.551
8 | 1.207 | 0.0166 | 0.004 | 72.699
8.5 | 1.24 | 0.0185 | 0.004 | 67.012
9 | 1.263 | 0.02133 | 0.004 | 59.204
9.5 | 1.272 | 0.02594 | 0.003 | 49.02
10 | 1.264 | 0.03333 | 0.003 | 37.914
10.5 | 1.24 | 0.04394 | 0.003 | 28.227
11 | 1.198 | 0.05829 | 0.002 | 20.549
11.5 | 1.125 | 0.074 | 0.002 | 15.196
12 | 0.768 | 0.10432 | 0.002 | 7.366
12.5 | 0.786 | 0.11507 | 0.001 | 6.833
13 | 0.814 | 0.12189 | 0.001 | 6.681
13.5 | 0.844 | 0.12562 | 0.001 | 6.717
14 | 0.873 | 0.13215 | 0.001 | 6.604
14.5 | 0.902 | 0.13532 | 0.001 | 6.665

## 56. Re 2M Mach 0.50 (2)
BIGFOIL.COM POLAR EXPORT
NACA42114
NACA42114 |  |  |  | Cl Max: | 1.3904 | at alpha= | 11.5 | deg
XFOIL ncrit=9 |  |  |  | L/D Max: | 87.7126 | at alpha= | 6.5 | deg
Re: | 2000000 |  |  | Cd Min: | 0.24391 | at alpha= | -20 | deg
Mach: | 0.5 |  |  | Cl=0 at alpha= | -2.0859 | deg
|  |  |  | @ Cl=0.1, Cd= | 0.0097729
|  |  |  | @ Cl=0.4, Cd= | 0.010132
|  |  |  | @ Cl=0.6, Cd= | 0.0087272
alpha (deg) | Cl | Cd | Cm | Cl/Cd
-20 | -0.6821 | 0.24391 | 0.0434 | -2.7965
-19.5 | -0.6613 | 0.23644 | 0.0396 | -2.7969
-19 | -0.6394 | 0.22995 | 0.0359 | -2.7806
-18.5 | -0.6178 | 0.22279 | 0.0319 | -2.773
-18 | -0.5963 | 0.21562 | 0.028 | -2.7655
-17.5 | -0.5761 | 0.20705 | 0.0235 | -2.7824
-17 | -0.5566 | 0.19919 | 0.0194 | -2.7943
-16.5 | -0.5375 | 0.19132 | 0.0155 | -2.8094
-16 | -0.5198 | 0.18313 | 0.0116 | -2.8384
-15.5 | -0.4993 | 0.17699 | 0.0093 | -2.8211
-15 | -0.4801 | 0.17014 | 0.0062 | -2.8218
-14.5 | -0.4624 | 0.16279 | 0.003 | -2.8405
-14 | -0.4475 | 0.15404 | -0.0011 | -2.9051
-13.5 | -0.3043 | 0.12911 | -0.0181 | -2.3569
-13 | -0.2961 | 0.12343 | -0.0196 | -2.3989
-12.5 | -0.2862 | 0.11807 | -0.021 | -2.424
-12 | -0.3978 | 0.12284 | -0.0128 | -3.2384
-11.5 | -0.3867 | 0.11552 | -0.0155 | -3.3475
-11 | -0.3767 | 0.10819 | -0.0182 | -3.4818
-10.5 | -0.3705 | 0.10011 | -0.0212 | -3.7009
-8.5 | -0.407 | 0.05872 | -0.0444 | -6.9312
-7.5 | -0.3911 | 0.03991 | -0.0635 | -9.7995
-7 | -0.3842 | 0.03463 | -0.0592 | -11.0944
-6.5 | -0.3873 | 0.0311 | -0.0489 | -12.4534
-6 | -0.3752 | 0.02746 | -0.0399 | -13.6635
-5.5 | -0.3535 | 0.02357 | -0.0312 | -14.9979
-5 | -0.3187 | 0.02077 | -0.0247 | -15.3442
-4.5 | -0.2721 | 0.01882 | -0.0199 | -14.458
-4 | -0.218 | 0.0163 | -0.016 | -13.3742
-3.5 | -0.152 | 0.01334 | -0.0144 | -11.3943
-3 | -0.091 | 0.01235 | -0.0123 | -7.3684
-2.5 | -0.0439 | 0.01039 | -0.0078 | -4.2252
-2 | 0.0091 | 0.01012 | -0.0041 | 0.89921
-1.5 | 0.0608 | 0.00987 | -0.0004 | 6.1601
-1 | 0.1133 | 0.00974 | 0.0032 | 11.6324
-0.5 | 0.1689 | 0.00982 | 0.0061 | 17.1996
0 | 0.2258 | 0.00989 | 0.0088 | 22.8311
0.5 | 0.2848 | 0.00999 | 0.0112 | 28.5085
1 | 0.3444 | 0.01003 | 0.0134 | 34.337
1.5 | 0.4042 | 0.01014 | 0.0157 | 39.8619
2 | 0.4651 | 0.01024 | 0.0178 | 45.4199
2.5 | 0.5248 | 0.01042 | 0.0202 | 50.3647
3 | 0.5795 | 0.01043 | 0.0236 | 55.5609
3.5 | 0.5906 | 0.00875 | 0.035 | 67.4971
4 | 0.6318 | 0.00865 | 0.0417 | 73.0405
4.5 | 0.7033 | 0.00901 | 0.0423 | 78.0577
5 | 0.7905 | 0.00974 | 0.0396 | 81.1602
5.5 | 0.8782 | 0.01033 | 0.0373 | 85.0145
6 | 0.9561 | 0.01099 | 0.0372 | 86.9973
6.5 | 1.0315 | 0.01176 | 0.0376 | 87.7126
7 | 1.1084 | 0.01276 | 0.0376 | 86.8652
7.5 | 1.1786 | 0.01364 | 0.0393 | 86.4076
8 | 1.2566 | 0.01465 | 0.0395 | 85.7747
8.5 | 1.3189 | 0.0159 | 0.042 | 82.9497
9 | 1.3204 | 0.01741 | 0.053 | 75.8415
9.5 | 1.3394 | 0.01918 | 0.0608 | 69.8332
10 | 1.3584 | 0.02163 | 0.0669 | 62.8017
10.5 | 1.3755 | 0.02488 | 0.0712 | 55.2854
11 | 1.3877 | 0.02915 | 0.0738 | 47.6055
11.5 | 1.3904 | 0.0347 | 0.0746 | 40.0692
12 | 1.3751 | 0.04204 | 0.0736 | 32.7093
12.5 | 1.3514 | 0.05037 | 0.0713 | 26.8295
13 | 1.3189 | 0.05981 | 0.0676 | 22.0515
13.5 | 1.2821 | 0.07005 | 0.0629 | 18.3026
14 | 1.2423 | 0.081 | 0.0573 | 15.337
14.5 | 1.1858 | 0.09409 | 0.0497 | 12.6028
15 | 1.114 | 0.10961 | 0.0397 | 10.1633
15.5 | 1.057 | 0.12445 | 0.0302 | 8.4934
16 | 1.02 | 0.13751 | 0.0219 | 7.4176
16.5 | 0.9714 | 0.15321 | 0.0113 | 6.3403

## 57. Re 3M Mach 0.00 (1)
BIGFOIL.COM POLAR EXPORT
NACA42114
NACA42114 |  |  |  | Cl Max: | 1.677 | at alpha= | 16 | deg
JavaFoil+Calcfoil stall+Eppler ext transition |  |  |  | L/D Max: | 113.707 | at alpha= | 7.5 | deg
Re: | 3000000 |  |  | Cd Min: | 0.00899 | at alpha= | 5.5 | deg
Mach: | 0 |  |  | Cl=0 at alpha= | -1.541 | deg
|  |  |  | @ Cl=0.1, Cd= | 0.010285
|  |  |  | @ Cl=0.4, Cd= | 0.011205
|  |  |  | @ Cl=0.6, Cd= | 0.00942
alpha (deg) | Cl | Cd | Cm | Cl/Cd
-19 | -0.666 | 0.15758 | 0.005 | -4.227
-18.5 | -0.679 | 0.15062 | 0.005 | -4.509
-18 | -0.692 | 0.14356 | 0.005 | -4.817
-17.5 | -0.703 | 0.13638 | 0.005 | -5.156
-17 | -0.714 | 0.12965 | 0.005 | -5.507
-16.5 | -0.724 | 0.12431 | 0.005 | -5.821
-16 | -0.732 | 0.11728 | 0.005 | -6.24
-15.5 | -0.739 | 0.11146 | 0.005 | -6.627
-15 | -0.744 | 0.10598 | 0.005 | -7.018
-14.5 | -0.747 | 0.10028 | 0.005 | -7.451
-14 | -0.748 | 0.09481 | 0.005 | -7.894
-13.5 | -0.748 | 0.0897 | 0.005 | -8.333
-13 | -0.744 | 0.08473 | 0.005 | -8.784
-12.5 | -0.738 | 0.08021 | 0.005 | -9.206
-12 | -0.73 | 0.07584 | 0.005 | -9.625
-11.5 | -0.719 | 0.07138 | 0.005 | -10.069
-11 | -0.705 | 0.06741 | 0.005 | -10.451
-10.5 | -0.688 | 0.06352 | 0.005 | -10.825
-10 | -0.668 | 0.06008 | 0.005 | -11.113
-9.5 | -0.644 | 0.0566 | 0.005 | -11.383
-9 | -0.618 | 0.05345 | 0.005 | -11.561
-8.5 | -0.589 | 0.05048 | 0.005 | -11.668
-8 | -0.558 | 0.04772 | 0.005 | -11.684
-7.5 | -0.524 | 0.04507 | 0.005 | -11.623
-7 | -0.488 | 0.04266 | 0.004 | -11.437
-6.5 | -0.45 | 0.04048 | 0.004 | -11.116
-6 | -0.41 | 0.03844 | 0.004 | -10.673
-5.5 | -0.369 | 0.03657 | 0.004 | -10.084
-5 | -0.326 | 0.03483 | 0.004 | -9.356
-4.5 | -0.282 | 0.0332 | 0.004 | -8.484
-4 | -0.236 | 0.03175 | 0.004 | -7.441
-3.5 | -0.234 | 0.00976 | 0.008 | -23.999
-3 | -0.175 | 0.00969 | 0.008 | -18.104
-2.5 | -0.116 | 0.00964 | 0.008 | -12.041
-2 | -0.056 | 0.0103 | 0.007 | -5.435
-1.5 | 0.005 | 0.01029 | 0.007 | 0.445
-1 | 0.065 | 0.01024 | 0.007 | 6.397
-0.5 | 0.127 | 0.01032 | 0.007 | 12.272
0 | 0.188 | 0.01116 | 0.007 | 16.802
0.5 | 0.248 | 0.01111 | 0.007 | 22.354
1 | 0.309 | 0.01119 | 0.006 | 27.597
1.5 | 0.369 | 0.0112 | 0.006 | 32.969
2 | 0.43 | 0.01121 | 0.006 | 38.329
2.5 | 0.49 | 0.01126 | 0.006 | 43.491
3 | 0.549 | 0.01129 | 0.006 | 48.664
3.5 | 0.609 | 0.00909 | 0.005 | 67.016
4 | 0.668 | 0.00951 | 0.005 | 70.278
4.5 | 0.727 | 0.00909 | 0.005 | 80.013
5 | 0.785 | 0.00931 | 0.005 | 84.398
5.5 | 0.843 | 0.00899 | 0.005 | 93.829
6 | 0.901 | 0.00924 | 0.005 | 97.445
6.5 | 0.958 | 0.0092 | 0.004 | 104.085
7 | 1.014 | 0.00971 | 0.004 | 104.425
7.5 | 1.069 | 0.0094 | 0.004 | 113.707
8 | 1.123 | 0.01057 | 0.004 | 106.295
8.5 | 1.177 | 0.01083 | 0.004 | 108.667
9 | 1.229 | 0.01119 | 0.003 | 109.886
9.5 | 1.28 | 0.01165 | 0.003 | 109.838
10 | 1.329 | 0.01215 | 0.003 | 109.358
10.5 | 1.377 | 0.01273 | 0.003 | 108.176
11 | 1.422 | 0.01338 | 0.003 | 106.328
11.5 | 1.465 | 0.01417 | 0.002 | 103.403
12 | 1.505 | 0.01514 | 0.002 | 99.4
12.5 | 1.543 | 0.01631 | 0.002 | 94.556
13 | 1.576 | 0.01774 | 0.002 | 88.863
13.5 | 1.607 | 0.01954 | 0.001 | 82.253
14 | 1.633 | 0.02198 | 0.001 | 74.3
14.5 | 1.655 | 0.02501 | 0.001 | 66.168
15 | 1.669 | 0.02845 | 0.001 | 58.672
15.5 | 1.675 | 0.03292 | 0.001 | 50.889
16 | 1.677 | 0.03834 | 0 | 43.737
16.5 | 1.676 | 0.0443 | 0 | 37.824
17 | 1.668 | 0.0513 | 0 | 32.519
17.5 | 1.657 | 0.05937 | 0 | 27.903
18 | 1.643 | 0.0679 | 0 | 24.195
18.5 | 1.625 | 0.07785 | 0 | 20.874
19 | 1.606 | 0.08819 | -0.001 | 18.209
19.5 | 1.581 | 0.09979 | -0.001 | 15.843
20 | 1.552 | 0.11302 | -0.001 | 13.735

## 58. Re 3M Mach 0.00 (2)
BIGFOIL.COM POLAR EXPORT
NACA42114
NACA42114 |  |  |  | Cl Max: | 1.8245 | at alpha= | 19.5 | deg
XFOIL ncrit=9 |  |  |  | L/D Max: | 123.547 | at alpha= | 11.5 | deg
Re: | 3000000 |  |  | Cd Min: | 0.04415 | at alpha= | 20 | deg
Mach: | 0 |  |  | Cl=0 at alpha= | -1.8285 | deg
|  |  |  | @ Cl=0.1, Cd= | 0.0082293
|  |  |  | @ Cl=0.4, Cd= | 0.0088438
|  |  |  | @ Cl=0.6, Cd= | 0.0070427
alpha (deg) | Cl | Cd | Cm | Cl/Cd
-14 | -1.2111 | 0.02279 | -0.0252 | -53.1417
-13.5 | -1.1846 | 0.02103 | -0.0206 | -56.3291
-13 | -1.1558 | 0.01988 | -0.0161 | -58.1388
-12.5 | -1.127 | 0.01903 | -0.0112 | -59.2223
-12 | -1.0978 | 0.01635 | -0.0074 | -67.1437
-11.5 | -1.039 | 0.01522 | -0.0087 | -68.2654
-11 | -0.9771 | 0.01453 | -0.0103 | -67.2471
-10.5 | -0.9182 | 0.01377 | -0.0113 | -66.6812
-10 | -0.86 | 0.01306 | -0.012 | -65.8499
-9 | -0.7343 | 0.01165 | -0.0153 | -63.03
-8.5 | -0.6571 | 0.0109 | -0.0201 | -60.2844
-8 | -0.5928 | 0.00994 | -0.0221 | -59.6378
-7.5 | -0.5494 | 0.00954 | -0.0193 | -57.5891
-7 | -0.5054 | 0.00938 | -0.0165 | -53.8806
-6.5 | -0.4602 | 0.00918 | -0.014 | -50.1307
-6 | -0.4152 | 0.00904 | -0.0114 | -45.9292
-5.5 | -0.3678 | 0.00885 | -0.0093 | -41.5593
-5 | -0.3195 | 0.0088 | -0.0075 | -36.3068
-4.5 | -0.2732 | 0.00847 | -0.0052 | -32.255
-4 | -0.2222 | 0.00838 | -0.0039 | -26.5155
-3.5 | -0.1713 | 0.00829 | -0.0026 | -20.6634
-3 | -0.1199 | 0.00825 | -0.0014 | -14.5333
-2.5 | -0.0698 | 0.0081 | 0.0001 | -8.6173
-2 | -0.0177 | 0.00813 | 0.0012 | -2.1771
-1.5 | 0.0339 | 0.00819 | 0.0023 | 4.1392
-1 | 0.0848 | 0.0082 | 0.0036 | 10.3415
-0.5 | 0.1367 | 0.0083 | 0.0047 | 16.4699
0 | 0.1881 | 0.0084 | 0.0059 | 22.3929
0.5 | 0.2398 | 0.00855 | 0.0069 | 28.0468
1 | 0.2919 | 0.00865 | 0.0079 | 33.7457
1.5 | 0.3444 | 0.00874 | 0.0088 | 39.405
2 | 0.3971 | 0.00884 | 0.0097 | 44.9208
2.5 | 0.4504 | 0.00891 | 0.0104 | 50.5499
3 | 0.482 | 0.00768 | 0.0152 | 62.7604
3.5 | 0.5168 | 0.00712 | 0.0197 | 72.5843
4 | 0.5572 | 0.007 | 0.0233 | 79.6
4.5 | 0.6073 | 0.00705 | 0.0248 | 86.1418
5 | 0.6639 | 0.00722 | 0.0248 | 91.9529
5.5 | 0.7262 | 0.00751 | 0.0233 | 96.6977
6 | 0.7921 | 0.00785 | 0.021 | 100.9045
6.5 | 0.8589 | 0.00811 | 0.0185 | 105.9063
7 | 0.9149 | 0.00838 | 0.0184 | 109.1766
7.5 | 0.9804 | 0.00874 | 0.0161 | 112.1739
8 | 1.0437 | 0.00918 | 0.0141 | 113.6928
8.5 | 1.1073 | 0.00947 | 0.0122 | 116.9271
9 | 1.1685 | 0.00979 | 0.0107 | 119.3565
9.5 | 1.2228 | 0.01019 | 0.0106 | 120
10 | 1.285 | 0.01067 | 0.0087 | 120.4311
10.5 | 1.3468 | 0.01105 | 0.0068 | 121.8824
11 | 1.4076 | 0.01141 | 0.0052 | 123.3655
11.5 | 1.4665 | 0.01187 | 0.0038 | 123.5468
12 | 1.5189 | 0.01247 | 0.0036 | 121.8043
12.5 | 1.5485 | 0.0129 | 0.0082 | 120.0388
13 | 1.5786 | 0.01331 | 0.0126 | 118.6026
13.5 | 1.5969 | 0.01373 | 0.0194 | 116.3074
14 | 1.6186 | 0.01433 | 0.025 | 112.9518
14.5 | 1.6428 | 0.01516 | 0.0295 | 108.3641
15 | 1.6751 | 0.01582 | 0.0325 | 105.885
15.5 | 1.7042 | 0.01673 | 0.0355 | 101.8649
16 | 1.7267 | 0.01811 | 0.0388 | 95.3451
16.5 | 1.754 | 0.01935 | 0.0411 | 90.646
17 | 1.7758 | 0.02106 | 0.0434 | 84.321
17.5 | 1.7908 | 0.02341 | 0.0456 | 76.4972
18 | 1.8102 | 0.02567 | 0.047 | 70.5181
18.5 | 1.82 | 0.0289 | 0.048 | 62.9758
19 | 1.8236 | 0.03294 | 0.0485 | 55.3613
19.5 | 1.8245 | 0.03755 | 0.0483 | 48.5885
20 | 1.8095 | 0.04415 | 0.0471 | 40.9853

## 59. Re 3M Mach 0.10 (1)
BIGFOIL.COM POLAR EXPORT
NACA42114
NACA42114 |  |  |  | Cl Max: | 1.666 | at alpha= | 15.5 | deg
JavaFoil+Calcfoil stall+Eppler ext transition |  |  |  | L/D Max: | 109.167 | at alpha= | 9 | deg
Re: | 3000000 |  |  | Cd Min: | 0.00899 | at alpha= | 4 | deg
Mach: | 0.1 |  |  | Cl=0 at alpha= | -1.541 | deg
|  |  |  | @ Cl=0.1, Cd= | 0.010325
|  |  |  | @ Cl=0.4, Cd= | 0.01125
|  |  |  | @ Cl=0.6, Cd= | 0.00955
alpha (deg) | Cl | Cd | Cm | Cl/Cd
-18.5 | -0.631 | 0.15208 | 0.005 | -4.152
-18 | -0.647 | 0.14634 | 0.005 | -4.419
-17.5 | -0.661 | 0.13872 | 0.005 | -4.767
-17 | -0.675 | 0.13176 | 0.005 | -5.121
-16.5 | -0.687 | 0.12605 | 0.005 | -5.454
-16 | -0.699 | 0.11951 | 0.005 | -5.847
-15.5 | -0.709 | 0.11359 | 0.005 | -6.238
-15 | -0.717 | 0.10721 | 0.005 | -6.686
-14.5 | -0.723 | 0.10176 | 0.005 | -7.106
-14 | -0.727 | 0.09635 | 0.005 | -7.548
-13.5 | -0.729 | 0.09045 | 0.005 | -8.06
-13 | -0.728 | 0.08567 | 0.005 | -8.502
-12.5 | -0.725 | 0.08094 | 0.005 | -8.956
-12 | -0.719 | 0.07638 | 0.005 | -9.412
-11.5 | -0.71 | 0.07185 | 0.005 | -9.877
-11 | -0.697 | 0.06792 | 0.005 | -10.268
-10.5 | -0.682 | 0.06393 | 0.005 | -10.669
-10 | -0.664 | 0.06028 | 0.005 | -11.009
-9.5 | -0.642 | 0.05693 | 0.005 | -11.269
-9 | -0.616 | 0.05368 | 0.005 | -11.478
-8.5 | -0.588 | 0.05066 | 0.005 | -11.609
-8 | -0.557 | 0.04789 | 0.005 | -11.638
-7.5 | -0.524 | 0.04523 | 0.005 | -11.589
-7 | -0.489 | 0.04281 | 0.004 | -11.414
-6.5 | -0.451 | 0.04058 | 0.004 | -11.112
-6 | -0.411 | 0.03847 | 0.004 | -10.693
-5.5 | -0.37 | 0.03659 | 0.004 | -10.111
-5 | -0.327 | 0.03489 | 0.004 | -9.373
-4.5 | -0.283 | 0.03328 | 0.004 | -8.495
-4 | -0.237 | 0.03187 | 0.004 | -7.443
-3.5 | -0.235 | 0.00979 | 0.008 | -24.032
-3 | -0.176 | 0.00973 | 0.008 | -18.124
-2.5 | -0.117 | 0.00968 | 0.008 | -12.041
-2 | -0.056 | 0.01034 | 0.007 | -5.441
-1.5 | 0.005 | 0.01029 | 0.007 | 0.448
-1 | 0.066 | 0.01028 | 0.007 | 6.406
-0.5 | 0.127 | 0.01036 | 0.007 | 12.283
0 | 0.188 | 0.01113 | 0.007 | 16.934
0.5 | 0.25 | 0.01118 | 0.007 | 22.312
1 | 0.31 | 0.01121 | 0.006 | 27.701
1.5 | 0.371 | 0.01125 | 0.006 | 33.005
2 | 0.432 | 0.01125 | 0.006 | 38.39
2.5 | 0.492 | 0.01128 | 0.006 | 43.636
3 | 0.552 | 0.01135 | 0.006 | 48.652
3.5 | 0.612 | 0.0091 | 0.006 | 67.271
4 | 0.671 | 0.00899 | 0.005 | 74.642
4.5 | 0.73 | 0.00914 | 0.005 | 79.922
5 | 0.789 | 0.00935 | 0.005 | 84.405
5.5 | 0.847 | 0.00904 | 0.005 | 93.757
6 | 0.905 | 0.0093 | 0.005 | 97.31
6.5 | 0.962 | 0.00926 | 0.004 | 103.872
7 | 1.018 | 0.00933 | 0.004 | 109.074
7.5 | 1.073 | 0.0104 | 0.004 | 103.171
8 | 1.128 | 0.01066 | 0.004 | 105.815
8.5 | 1.181 | 0.01093 | 0.004 | 108.035
9 | 1.234 | 0.0113 | 0.003 | 109.167
9.5 | 1.284 | 0.01178 | 0.003 | 108.983
10 | 1.333 | 0.01231 | 0.003 | 108.279
10.5 | 1.38 | 0.01293 | 0.003 | 106.765
11 | 1.426 | 0.0136 | 0.003 | 104.814
11.5 | 1.468 | 0.01444 | 0.002 | 101.638
12 | 1.507 | 0.01546 | 0.002 | 97.469
12.5 | 1.543 | 0.01674 | 0.002 | 92.198
13 | 1.576 | 0.01827 | 0.002 | 86.3
13.5 | 1.605 | 0.02031 | 0.001 | 79.035
14 | 1.63 | 0.02299 | 0.001 | 70.879
14.5 | 1.65 | 0.02623 | 0.001 | 62.926
15 | 1.662 | 0.03012 | 0.001 | 55.182
15.5 | 1.666 | 0.03494 | 0.001 | 47.683
16 | 1.666 | 0.04074 | 0 | 40.884
16.5 | 1.662 | 0.04705 | 0 | 35.327
17 | 1.652 | 0.05463 | 0 | 30.231
17.5 | 1.637 | 0.06327 | 0 | 25.874
18 | 1.621 | 0.07213 | 0 | 22.47
18.5 | 1.6 | 0.08263 | 0 | 19.365
19 | 1.577 | 0.09353 | -0.001 | 16.866
19.5 | 1.549 | 0.10583 | -0.001 | 14.637
20 | 1.517 | 0.1201 | -0.001 | 12.628

## 60. Re 3M Mach 0.10 (2)
BIGFOIL.COM POLAR EXPORT
NACA42114
NACA42114 |  |  |  | Cl Max: | 1.8185 | at alpha= | 19 | deg
XFOIL ncrit=9 |  |  |  | L/D Max: | 122.699 | at alpha= | 11 | deg
Re: | 3000000 |  |  | Cd Min: | 0.04867 | at alpha= | 20 | deg
Mach: | 0.1 |  |  | Cl=0 at alpha= | -1.8298 | deg
|  |  |  | @ Cl=0.1, Cd= | 0.008248
|  |  |  | @ Cl=0.4, Cd= | 0.0088706
|  |  |  | @ Cl=0.6, Cd= | 0.0070594
alpha (deg) | Cl | Cd | Cm | Cl/Cd
-12 | -1.0935 | 0.01943 | -0.01 | -56.279
-11.5 | -1.0428 | 0.01618 | -0.0105 | -64.4499
-11 | -0.9816 | 0.01521 | -0.0118 | -64.5365
-10.5 | -0.9216 | 0.01437 | -0.0128 | -64.1336
-10 | -0.8631 | 0.01363 | -0.0133 | -63.3236
-9.5 | -0.7994 | 0.0129 | -0.015 | -61.969
-9 | -0.7373 | 0.01201 | -0.0163 | -61.3905
-8.5 | -0.6595 | 0.01114 | -0.0211 | -59.2011
-8 | -0.5877 | 0.01054 | -0.0244 | -55.759
-7.5 | -0.5504 | 0.00968 | -0.0203 | -56.8595
-7 | -0.5067 | 0.00949 | -0.0173 | -53.393
-6.5 | -0.4615 | 0.00929 | -0.0147 | -49.6771
-6 | -0.4164 | 0.00913 | -0.012 | -45.6079
-5.5 | -0.3691 | 0.00891 | -0.0098 | -41.4254
-5 | -0.3207 | 0.00885 | -0.0079 | -36.2373
-4.5 | -0.2742 | 0.0085 | -0.0056 | -32.2588
-4 | -0.223 | 0.00841 | -0.0042 | -26.5161
-3.5 | -0.1719 | 0.00832 | -0.0028 | -20.6611
-3 | -0.1203 | 0.00827 | -0.0015 | -14.5466
-2.5 | -0.0699 | 0.00812 | 0 | -8.6084
-2 | -0.0176 | 0.00815 | 0.0012 | -2.1595
-1.5 | 0.0341 | 0.00822 | 0.0024 | 4.1484
-1 | 0.0854 | 0.00822 | 0.0037 | 10.3893
-0.5 | 0.1376 | 0.00832 | 0.0048 | 16.5385
0 | 0.1892 | 0.00842 | 0.0059 | 22.4703
0.5 | 0.2411 | 0.00858 | 0.0071 | 28.1002
1 | 0.2936 | 0.00867 | 0.0081 | 33.8639
1.5 | 0.3465 | 0.00876 | 0.009 | 39.5548
2 | 0.3994 | 0.00887 | 0.0099 | 45.0282
2.5 | 0.4531 | 0.00892 | 0.0106 | 50.796
3 | 0.4853 | 0.00774 | 0.0154 | 62.7003
3.5 | 0.5197 | 0.00716 | 0.02 | 72.5838
4 | 0.5604 | 0.00702 | 0.0237 | 79.8291
4.5 | 0.6107 | 0.00707 | 0.0252 | 86.3791
5 | 0.6676 | 0.00725 | 0.0253 | 92.0828
5.5 | 0.7304 | 0.00756 | 0.0238 | 96.6138
6 | 0.7971 | 0.00788 | 0.0215 | 101.1548
6.5 | 0.8645 | 0.00815 | 0.019 | 106.0736
7 | 0.9209 | 0.00844 | 0.019 | 109.1114
7.5 | 0.9869 | 0.00881 | 0.0167 | 112.0204
8 | 1.0509 | 0.00924 | 0.0148 | 113.7338
8.5 | 1.115 | 0.00954 | 0.0129 | 116.8763
9 | 1.1766 | 0.00988 | 0.0115 | 119.0891
9.5 | 1.2317 | 0.0103 | 0.0115 | 119.5825
10 | 1.2942 | 0.01082 | 0.0096 | 119.6118
10.5 | 1.3571 | 0.01116 | 0.0078 | 121.6039
11 | 1.4184 | 0.01156 | 0.0062 | 122.699
11.5 | 1.4777 | 0.01206 | 0.005 | 122.529
12 | 1.5245 | 0.0127 | 0.0061 | 120.0394
12.5 | 1.5555 | 0.01307 | 0.0107 | 119.013
13 | 1.5812 | 0.01349 | 0.0162 | 117.2128
13.5 | 1.5993 | 0.01396 | 0.0231 | 114.563
14 | 1.6225 | 0.01466 | 0.0284 | 110.6753
14.5 | 1.6495 | 0.01548 | 0.0325 | 106.5568
15 | 1.6816 | 0.01624 | 0.0355 | 103.5468
15.5 | 1.7095 | 0.0173 | 0.0387 | 98.815
16 | 1.7313 | 0.01884 | 0.042 | 91.8949
16.5 | 1.7588 | 0.02019 | 0.0442 | 87.1124
17 | 1.7782 | 0.02221 | 0.0465 | 80.063
17.5 | 1.7939 | 0.02472 | 0.0484 | 72.5688
18 | 1.8105 | 0.02737 | 0.0496 | 66.1491
18.5 | 1.8151 | 0.03129 | 0.0504 | 58.0089
19 | 1.8185 | 0.03563 | 0.0505 | 51.0385
19.5 | 1.8128 | 0.04117 | 0.0497 | 44.0321
20 | 1.7922 | 0.04867 | 0.0479 | 36.8235

## 61. Re 3M Mach 0.25 (1)
BIGFOIL.COM POLAR EXPORT
NACA42114
NACA42114 |  |  |  | Cl Max: | 1.61 | at alpha= | 14.5 | deg
JavaFoil+Calcfoil stall+Eppler ext transition |  |  |  | L/D Max: | 106.843 | at alpha= | 6.5 | deg
Re: | 3000000 |  |  | Cd Min: | 0.00884 | at alpha= | 3.5 | deg
Mach: | 0.25 |  |  | Cl=0 at alpha= | -1.5397 | deg
|  |  |  | @ Cl=0.1, Cd= | 0.010942
|  |  |  | @ Cl=0.4, Cd= | 0.011064
|  |  |  | @ Cl=0.6, Cd= | 0.010112
alpha (deg) | Cl | Cd | Cm | Cl/Cd
-16 | -0.395 | 0.12622 | 0.005 | -3.13
-15.5 | -0.437 | 0.12044 | 0.005 | -3.626
-15 | -0.475 | 0.11538 | 0.005 | -4.116
-14.5 | -0.509 | 0.10937 | 0.005 | -4.659
-14 | -0.54 | 0.10338 | 0.005 | -5.228
-13.5 | -0.568 | 0.09752 | 0.005 | -5.82
-13 | -0.59 | 0.09273 | 0.005 | -6.368
-12.5 | -0.609 | 0.08695 | 0.005 | -7.002
-12 | -0.623 | 0.08131 | 0.005 | -7.657
-11.5 | -0.632 | 0.07619 | 0.005 | -8.29
-11 | -0.635 | 0.07148 | 0.005 | -8.89
-10.5 | -0.634 | 0.06694 | 0.005 | -9.476
-10 | -0.628 | 0.06274 | 0.005 | -10.01
-9.5 | -0.616 | 0.0588 | 0.005 | -10.476
-9 | -0.599 | 0.05515 | 0.005 | -10.854
-8.5 | -0.577 | 0.05201 | 0.005 | -11.096
-8 | -0.552 | 0.04899 | 0.005 | -11.262
-7.5 | -0.523 | 0.04611 | 0.005 | -11.333
-7 | -0.49 | 0.04356 | 0.004 | -11.251
-6.5 | -0.455 | 0.04117 | 0.004 | -11.044
-6 | -0.416 | 0.03903 | 0.004 | -10.668
-5.5 | -0.376 | 0.03704 | 0.004 | -10.145
-5 | -0.333 | 0.03528 | 0.004 | -9.438
-4.5 | -0.288 | 0.03368 | 0.004 | -8.565
-4 | -0.242 | 0.03224 | 0.004 | -7.518
-3.5 | -0.195 | 0.03096 | 0.004 | -6.298
-3 | -0.181 | 0.00988 | 0.008 | -18.285
-2.5 | -0.12 | 0.00984 | 0.008 | -12.159
-2 | -0.058 | 0.00987 | 0.008 | -5.847
-1.5 | 0.005 | 0.01046 | 0.008 | 0.452
-1 | 0.068 | 0.01049 | 0.007 | 6.442
-0.5 | 0.131 | 0.01138 | 0.007 | 11.493
0 | 0.194 | 0.01138 | 0.007 | 17.008
0.5 | 0.256 | 0.01074 | 0.007 | 23.856
1 | 0.319 | 0.01083 | 0.007 | 29.431
1.5 | 0.381 | 0.01088 | 0.006 | 35.025
2 | 0.443 | 0.01148 | 0.006 | 38.599
2.5 | 0.505 | 0.01152 | 0.006 | 43.86
3 | 0.567 | 0.01161 | 0.006 | 48.804
3.5 | 0.628 | 0.00884 | 0.006 | 71.049
4 | 0.689 | 0.00898 | 0.005 | 76.693
4.5 | 0.749 | 0.0092 | 0.005 | 81.419
5 | 0.809 | 0.00917 | 0.005 | 88.216
5.5 | 0.868 | 0.00892 | 0.005 | 97.283
6 | 0.927 | 0.00916 | 0.005 | 101.109
6.5 | 0.984 | 0.00921 | 0.004 | 106.843
7 | 1.041 | 0.0107 | 0.004 | 97.354
7.5 | 1.097 | 0.01092 | 0.004 | 100.451
8 | 1.151 | 0.01119 | 0.004 | 102.859
8.5 | 1.205 | 0.01154 | 0.004 | 104.365
9 | 1.256 | 0.01202 | 0.003 | 104.509
9.5 | 1.305 | 0.0126 | 0.003 | 103.621
10 | 1.353 | 0.01326 | 0.003 | 101.989
10.5 | 1.397 | 0.01405 | 0.003 | 99.434
11 | 1.439 | 0.01501 | 0.003 | 95.826
11.5 | 1.476 | 0.01626 | 0.002 | 90.772
12 | 1.51 | 0.01785 | 0.002 | 84.569
12.5 | 1.54 | 0.01981 | 0.002 | 77.743
13 | 1.564 | 0.02243 | 0.002 | 69.755
13.5 | 1.584 | 0.02599 | 0.001 | 60.942
14 | 1.599 | 0.0303 | 0.001 | 52.777
14.5 | 1.61 | 0.03537 | 0.001 | 45.519
15 | 1.607 | 0.04194 | 0.001 | 38.324
15.5 | 1.596 | 0.04951 | 0.001 | 32.244
16 | 1.581 | 0.05764 | 0 | 27.436
16.5 | 1.56 | 0.06721 | 0 | 23.205
17 | 1.53 | 0.07748 | 0 | 19.75
17.5 | 1.495 | 0.08895 | 0 | 16.808
18 | 1.456 | 0.10046 | 0 | 14.497
18.5 | 1.411 | 0.11451 | 0 | 12.324
19 | 1.361 | 0.13087 | -0.001 | 10.402
19.5 | 1.304 | 0.14762 | -0.001 | 8.836

## 62. Re 3M Mach 0.25 (2)
BIGFOIL.COM POLAR EXPORT
NACA42114
NACA42114 |  |  |  | Cl Max: | 1.7834 | at alpha= | 17.5 | deg
XFOIL ncrit=9 |  |  |  | L/D Max: | 118.732 | at alpha= | 10.5 | deg
Re: | 3000000 |  |  | Cd Min: | 0.16175 | at alpha= | -15.5 | deg
Mach: | 0.25 |  |  | Cl=0 at alpha= | -1.8424 | deg
|  |  |  | @ Cl=0.1, Cd= | 0.0083631
|  |  |  | @ Cl=0.4, Cd= | 0.0089494
|  |  |  | @ Cl=0.6, Cd= | 0.0071842
alpha (deg) | Cl | Cd | Cm | Cl/Cd
-15.5 | -0.5114 | 0.16175 | 0.0066 | -3.1617
-15 | -0.501 | 0.15397 | 0.0034 | -3.2539
-14.5 | -0.4921 | 0.14601 | 0.0002 | -3.3703
-14 | -0.484 | 0.13858 | -0.0025 | -3.4926
-13.5 | -0.4861 | 0.12804 | -0.0068 | -3.7965
-13 | -0.4846 | 0.11903 | -0.0103 | -4.0712
-12.5 | -0.4987 | 0.10586 | -0.0162 | -4.7109
-12 | -0.467 | 0.10547 | -0.0161 | -4.4278
-11.5 | -0.5795 | 0.06871 | -0.042 | -8.434
-11 | -0.6412 | 0.05755 | -0.0466 | -11.1416
-10.5 | -0.7035 | 0.05139 | -0.0387 | -13.6894
-9.5 | -0.6948 | 0.04199 | -0.0315 | -16.5468
-9 | -0.6609 | 0.0374 | -0.0309 | -17.6711
-8.5 | -0.6111 | 0.03163 | -0.0331 | -19.3203
-8 | -0.5928 | 0.01342 | -0.0301 | -44.1729
-7.5 | -0.5448 | 0.01175 | -0.0277 | -46.366
-7 | -0.5095 | 0.01039 | -0.0228 | -49.0375
-6.5 | -0.4657 | 0.01 | -0.0191 | -46.57
-6 | -0.4197 | 0.00975 | -0.016 | -43.0462
-5.5 | -0.3732 | 0.00941 | -0.013 | -39.6599
-5 | -0.3252 | 0.00919 | -0.0103 | -35.3863
-4.5 | -0.2778 | 0.00885 | -0.0076 | -31.3898
-4 | -0.2268 | 0.00864 | -0.0056 | -26.25
-3.5 | -0.1746 | 0.00851 | -0.0039 | -20.517
-3 | -0.1221 | 0.00841 | -0.0022 | -14.5184
-2.5 | -0.0703 | 0.00826 | -0.0005 | -8.5109
-2 | -0.0167 | 0.00827 | 0.0009 | -2.0193
-1.5 | 0.0363 | 0.00831 | 0.0023 | 4.3682
-1 | 0.0888 | 0.00834 | 0.0039 | 10.6475
-0.5 | 0.1421 | 0.00845 | 0.0052 | 16.8166
0 | 0.1951 | 0.00856 | 0.0066 | 22.7921
0.5 | 0.2486 | 0.00871 | 0.0078 | 28.5419
1 | 0.3026 | 0.00881 | 0.009 | 34.3473
1.5 | 0.3576 | 0.00888 | 0.01 | 40.2703
2 | 0.4126 | 0.00897 | 0.011 | 45.9978
2.5 | 0.4677 | 0.00904 | 0.012 | 51.7367
3 | 0.5037 | 0.00808 | 0.0164 | 62.3391
3.5 | 0.537 | 0.00736 | 0.0217 | 72.962
4 | 0.5784 | 0.00715 | 0.0258 | 80.8951
4.5 | 0.6289 | 0.00723 | 0.0279 | 86.9848
5 | 0.6877 | 0.00746 | 0.0282 | 92.185
5.5 | 0.7538 | 0.00781 | 0.0268 | 96.5173
6 | 0.8245 | 0.00808 | 0.0244 | 102.0421
6.5 | 0.8952 | 0.00841 | 0.022 | 106.4447
7 | 0.9541 | 0.00878 | 0.0222 | 108.6674
7.5 | 1.0225 | 0.00924 | 0.0203 | 110.6602
8 | 1.091 | 0.00959 | 0.0185 | 113.7643
8.5 | 1.1576 | 0.00998 | 0.0171 | 115.992
9 | 1.2202 | 0.01045 | 0.0165 | 116.7656
9.5 | 1.2807 | 0.01102 | 0.0163 | 116.216
10 | 1.3483 | 0.01142 | 0.0148 | 118.0648
10.5 | 1.4141 | 0.01191 | 0.0136 | 118.7322
11 | 1.4777 | 0.01255 | 0.0128 | 117.745
11.5 | 1.5287 | 0.0132 | 0.0144 | 115.8106
12 | 1.549 | 0.01362 | 0.0221 | 113.7298
12.5 | 1.5678 | 0.0141 | 0.0298 | 111.1915
13 | 1.5932 | 0.01482 | 0.0358 | 107.5034
13.5 | 1.618 | 0.01585 | 0.0412 | 102.082
14 | 1.6493 | 0.01685 | 0.0452 | 97.8813
14.5 | 1.6807 | 0.01803 | 0.0488 | 93.2169
15 | 1.7075 | 0.01964 | 0.0521 | 86.9399
15.5 | 1.7263 | 0.02195 | 0.0553 | 78.6469
16 | 1.7524 | 0.02407 | 0.0574 | 72.8043
16.5 | 1.7683 | 0.02716 | 0.0591 | 65.1068
17 | 1.7733 | 0.03143 | 0.0601 | 56.4206
17.5 | 1.7834 | 0.03561 | 0.0603 | 50.0814
18 | 1.777 | 0.04156 | 0.0595 | 42.7575
18.5 | 1.7524 | 0.04971 | 0.0573 | 35.2525
19 | 1.7306 | 0.05798 | 0.0545 | 29.8482
19.5 | 1.6875 | 0.06895 | 0.0499 | 24.4743
20 | 1.6231 | 0.08295 | 0.0432 | 19.5672

## 63. Re 3M Mach 0.50 (1)
BIGFOIL.COM POLAR EXPORT
NACA42114
NACA42114 |  |  |  | Cl Max: | 1.286 | at alpha= | 9.5 | deg
JavaFoil+Calcfoil stall+Eppler ext transition |  |  |  | L/D Max: | 87.321 | at alpha= | 6.5 | deg
Re: | 3000000 |  |  | Cd Min: | 0.00881 | at alpha= | 4 | deg
Mach: | 0.5 |  |  | Cl=0 at alpha= | -1.5439 | deg
|  |  |  | @ Cl=0.1, Cd= | 0.011049
|  |  |  | @ Cl=0.4, Cd= | 0.011169
|  |  |  | @ Cl=0.6, Cd= | 0.010797
alpha (deg) | Cl | Cd | Cm | Cl/Cd
-20 | -0.988 | 0.14954 | 0.007 | -6.607
-19.5 | -0.962 | 0.14149 | 0.007 | -6.801
-19 | -0.937 | 0.1342 | 0.007 | -6.979
-18.5 | -0.91 | 0.14272 | 0.007 | -6.374
-18 | -0.884 | 0.13152 | 0.007 | -6.721
-17.5 | -0.858 | 0.12325 | 0.007 | -6.962
-17 | -0.832 | 0.11621 | 0.007 | -7.161
-16.5 | -0.806 | 0.10995 | 0.007 | -7.333
-16 | -0.779 | 0.1168 | 0.006 | -6.672
-15.5 | -0.753 | 0.10717 | 0.006 | -7.028
-15 | -0.727 | 0.09952 | 0.006 | -7.304
-14.5 | -0.701 | 0.09393 | 0.006 | -7.46
-14 | -0.674 | 0.10806 | 0.006 | -6.236
-13.5 | -0.647 | 0.09312 | 0.006 | -6.953
-13 | -0.621 | 0.08493 | 0.006 | -7.312
-12.5 | -0.594 | 0.07898 | 0.006 | -7.527
-12 | -0.568 | 0.07397 | 0.006 | -7.678
-11.5 | -0.541 | 0.07859 | 0.006 | -6.881
-11 | -0.514 | 0.07109 | 0.005 | -7.231
-10.5 | -0.487 | 0.06593 | 0.005 | -7.391
-10 | -0.46 | 0.06525 | 0.005 | -7.055
-9.5 | -0.433 | 0.06078 | 0.005 | -7.132
-9 | -0.407 | 0.05799 | 0.005 | -7.009
-8.5 | -0.38 | 0.05358 | 0.005 | -7.084
-8 | -0.353 | 0.0528 | 0.005 | -6.677
-7.5 | -0.325 | 0.04933 | 0.005 | -6.597
-7 | -0.298 | 0.04866 | 0.005 | -6.13
-6.5 | -0.271 | 0.04571 | 0.004 | -5.933
-6 | -0.348 | 0.04467 | 0.004 | -7.792
-5.5 | -0.363 | 0.04063 | 0.004 | -8.945
-5 | -0.341 | 0.03783 | 0.004 | -9.012
-4.5 | -0.305 | 0.03566 | 0.004 | -8.543
-4 | -0.261 | 0.03393 | 0.005 | -7.686
-3.5 | -0.212 | 0.03243 | 0.005 | -6.547
-3 | -0.161 | 0.0308 | 0.005 | -5.214
-2.5 | -0.107 | 0.02977 | 0.005 | -3.591
-2 | -0.052 | 0.02891 | 0.005 | -1.794
-1.5 | 0.005 | 0.01014 | 0.008 | 0.519
-1 | 0.075 | 0.01106 | 0.008 | 6.811
-0.5 | 0.146 | 0.01103 | 0.008 | 13.217
0 | 0.216 | 0.01054 | 0.008 | 20.482
0.5 | 0.286 | 0.01054 | 0.008 | 27.091
1 | 0.355 | 0.01113 | 0.007 | 31.881
1.5 | 0.424 | 0.01119 | 0.007 | 37.912
2 | 0.493 | 0.01083 | 0.007 | 45.481
2.5 | 0.561 | 0.01096 | 0.007 | 51.178
3 | 0.628 | 0.01068 | 0.007 | 58.834
3.5 | 0.695 | 0.01138 | 0.006 | 61.065
4 | 0.761 | 0.00881 | 0.006 | 86.397
4.5 | 0.826 | 0.01011 | 0.006 | 81.665
5 | 0.889 | 0.01046 | 0.006 | 84.999
5.5 | 0.951 | 0.01113 | 0.005 | 85.45
6 | 1.01 | 0.01165 | 0.005 | 86.747
6.5 | 1.068 | 0.01223 | 0.005 | 87.321
7 | 1.121 | 0.01339 | 0.005 | 83.743
7.5 | 1.17 | 0.01406 | 0.004 | 83.237
8 | 1.213 | 0.0152 | 0.004 | 79.845
8.5 | 1.249 | 0.01669 | 0.004 | 74.848
9 | 1.276 | 0.01885 | 0.004 | 67.691
9.5 | 1.286 | 0.02275 | 0.003 | 56.524
10 | 1.281 | 0.02881 | 0.003 | 44.469
10.5 | 1.259 | 0.03777 | 0.003 | 33.343
11 | 1.213 | 0.05193 | 0.002 | 23.354
11.5 | 1.133 | 0.06865 | 0.002 | 16.5
12 | 0.77 | 0.09844 | 0.002 | 7.821
12.5 | 0.791 | 0.10687 | 0.001 | 7.401
13 | 0.815 | 0.11186 | 0.001 | 7.286
13.5 | 0.844 | 0.11545 | 0.001 | 7.311
14 | 0.874 | 0.12318 | 0.001 | 7.092
14.5 | 0.902 | 0.12466 | 0.001 | 7.237

## 64. Re 3M Mach 0.50 (2)
BIGFOIL.COM POLAR EXPORT
NACA42114
NACA42114 |  |  |  | Cl Max: | 1.5197 | at alpha= | 12 | deg
XFOIL ncrit=9 |  |  |  | L/D Max: | 102.95 | at alpha= | 7.5 | deg
Re: | 3000000 |  |  | Cd Min: | 0.24525 | at alpha= | -20 | deg
Mach: | 0.5 |  |  | Cl=0 at alpha= | -1.9345 | deg
|  |  |  | @ Cl=0.1, Cd= | 0.0089963
|  |  |  | @ Cl=0.4, Cd= | 0.00934
|  |  |  | @ Cl=0.6, Cd= | 0.0093116
alpha (deg) | Cl | Cd | Cm | Cl/Cd
-20 | -0.6861 | 0.24525 | 0.0454 | -2.7976
-19.5 | -0.6641 | 0.23823 | 0.0413 | -2.7876
-19 | -0.6424 | 0.22998 | 0.0369 | -2.7933
-18.5 | -0.6216 | 0.22201 | 0.0326 | -2.7999
-18 | -0.6016 | 0.21385 | 0.0283 | -2.8132
-17.5 | -0.5819 | 0.20591 | 0.0242 | -2.826
-17 | -0.5622 | 0.19816 | 0.0203 | -2.8371
-16.5 | -0.5429 | 0.19105 | 0.017 | -2.8417
-16 | -0.5226 | 0.18417 | 0.0136 | -2.8376
-15.5 | -0.5021 | 0.17684 | 0.01 | -2.8393
-15 | -0.4857 | 0.1685 | 0.0062 | -2.8825
-14.5 | -0.4693 | 0.16065 | 0.0028 | -2.9213
-14 | -0.4543 | 0.1526 | -0.0007 | -2.9771
-13.5 | -0.4411 | 0.14442 | -0.0039 | -3.0543
-13 | -0.4258 | 0.13796 | -0.0062 | -3.0864
-12.5 | -0.4153 | 0.12957 | -0.0094 | -3.2052
-12 | -0.4042 | 0.12187 | -0.0124 | -3.3166
-11.5 | -0.4015 | 0.11218 | -0.0162 | -3.5791
-11 | -0.3903 | 0.10524 | -0.0188 | -3.7087
-10.5 | -0.3923 | 0.09538 | -0.0229 | -4.113
-10 | -0.3812 | 0.08893 | -0.0254 | -4.2865
-9.5 | -0.3937 | 0.07738 | -0.0312 | -5.0879
-9 | -0.4023 | 0.06587 | -0.0396 | -6.1075
-8.5 | -0.4223 | 0.05395 | -0.051 | -7.8276
-8 | -0.3906 | 0.04157 | -0.0716 | -9.3962
-7.5 | -0.4016 | 0.03684 | -0.0656 | -10.9012
-7 | -0.4146 | 0.0331 | -0.0549 | -12.5257
-6.5 | -0.4144 | 0.02885 | -0.045 | -14.364
-6 | -0.4021 | 0.02456 | -0.0356 | -16.3721
-5.5 | -0.371 | 0.02202 | -0.0288 | -16.8483
-5 | -0.3301 | 0.01963 | -0.023 | -16.8161
-4.5 | -0.2821 | 0.01655 | -0.018 | -17.0453
-4 | -0.2217 | 0.01364 | -0.0154 | -16.2537
-3.5 | -0.1604 | 0.0105 | -0.0136 | -15.2762
-3 | -0.1146 | 0.00959 | -0.0086 | -11.9499
-2.5 | -0.0623 | 0.00923 | -0.0046 | -6.7497
-2 | -0.0072 | 0.00905 | -0.0013 | -0.79558
-1.5 | 0.0478 | 0.00896 | 0.0019 | 5.3348
-1 | 0.1054 | 0.009 | 0.0046 | 11.7111
-0.5 | 0.1629 | 0.00906 | 0.0072 | 17.9801
0 | 0.2232 | 0.00916 | 0.0093 | 24.3668
0.5 | 0.2839 | 0.0092 | 0.0114 | 30.8587
1 | 0.346 | 0.00927 | 0.0132 | 37.3247
1.5 | 0.4077 | 0.00935 | 0.0152 | 43.6043
2 | 0.4686 | 0.0095 | 0.0173 | 49.3263
2.5 | 0.5313 | 0.0096 | 0.0192 | 55.3438
3 | 0.5933 | 0.00973 | 0.0214 | 60.9764
3.5 | 0.6162 | 0.0083 | 0.0305 | 74.241
4 | 0.6524 | 0.00805 | 0.0379 | 81.0435
4.5 | 0.7015 | 0.0081 | 0.0431 | 86.6049
5 | 0.771 | 0.00838 | 0.0444 | 92.0048
5.5 | 0.8577 | 0.00887 | 0.0423 | 96.6967
6 | 0.9476 | 0.00956 | 0.0397 | 99.1213
6.5 | 1.0256 | 0.0101 | 0.0399 | 101.5446
7 | 1.103 | 0.01074 | 0.0405 | 102.7002
7.5 | 1.1829 | 0.01149 | 0.0409 | 102.9504
8 | 1.2486 | 0.01243 | 0.0437 | 100.4505
8.5 | 1.328 | 0.01334 | 0.0444 | 99.5502
9 | 1.4033 | 0.01445 | 0.0458 | 97.1142
9.5 | 1.4435 | 0.01558 | 0.0525 | 92.6508
10 | 1.4589 | 0.01721 | 0.0617 | 84.7705
10.5 | 1.4786 | 0.01941 | 0.0688 | 76.1772
11 | 1.4967 | 0.02237 | 0.0743 | 66.9066
11.5 | 1.5127 | 0.0262 | 0.0779 | 57.7366
12 | 1.5197 | 0.03128 | 0.0796 | 48.5838
12.5 | 1.5156 | 0.03765 | 0.0797 | 40.255
13 | 1.4891 | 0.04606 | 0.0776 | 32.3296
13.5 | 1.4571 | 0.05515 | 0.0745 | 26.4207
14 | 1.4108 | 0.06579 | 0.0697 | 21.444
14.5 | 1.3606 | 0.07722 | 0.0637 | 17.6198
15 | 1.3061 | 0.08954 | 0.0566 | 14.5868
15.5 | 1.2363 | 0.10402 | 0.0472 | 11.8852
16 | 1.177 | 0.11818 | 0.0379 | 9.9594
16.5 | 1.1309 | 0.13162 | 0.0289 | 8.5922
17 | 1.098 | 0.14413 | 0.0205 | 7.6181

## 65. Re 4M Mach 0.00 (1)
BIGFOIL.COM POLAR EXPORT
NACA42114
NACA42114 |  |  |  | Cl Max: | 1.685 | at alpha= | 16 | deg
JavaFoil+Calcfoil stall+Eppler ext transition |  |  |  | L/D Max: | 122.294 | at alpha= | 8 | deg
Re: | 4000000 |  |  | Cd Min: | 0.00877 | at alpha= | 3.5 | deg
Mach: | 0 |  |  | Cl=0 at alpha= | -1.541 | deg
|  |  |  | @ Cl=0.1, Cd= | 0.010355
|  |  |  | @ Cl=0.4, Cd= | 0.011301
|  |  |  | @ Cl=0.6, Cd= | 0.0090812
alpha (deg) | Cl | Cd | Cm | Cl/Cd
-19 | -0.666 | 0.15442 | 0.005 | -4.316
-18.5 | -0.679 | 0.14819 | 0.005 | -4.585
-18 | -0.692 | 0.14047 | 0.005 | -4.925
-17.5 | -0.704 | 0.13453 | 0.005 | -5.23
-17 | -0.714 | 0.12781 | 0.005 | -5.589
-16.5 | -0.724 | 0.12126 | 0.005 | -5.97
-16 | -0.732 | 0.11516 | 0.005 | -6.358
-15.5 | -0.739 | 0.10954 | 0.005 | -6.747
-15 | -0.744 | 0.10342 | 0.005 | -7.196
-14.5 | -0.748 | 0.09864 | 0.005 | -7.578
-14 | -0.749 | 0.09312 | 0.005 | -8.041
-13.5 | -0.748 | 0.08846 | 0.005 | -8.454
-13 | -0.745 | 0.08346 | 0.005 | -8.922
-12.5 | -0.739 | 0.07894 | 0.005 | -9.359
-12 | -0.73 | 0.0747 | 0.005 | -9.776
-11.5 | -0.719 | 0.07048 | 0.005 | -10.203
-11 | -0.705 | 0.06646 | 0.005 | -10.607
-10.5 | -0.688 | 0.06274 | 0.005 | -10.967
-10 | -0.668 | 0.05919 | 0.005 | -11.287
-9.5 | -0.645 | 0.05587 | 0.005 | -11.541
-9 | -0.618 | 0.05278 | 0.005 | -11.715
-8.5 | -0.589 | 0.04988 | 0.005 | -11.817
-8 | -0.558 | 0.04714 | 0.005 | -11.838
-7.5 | -0.524 | 0.04452 | 0.005 | -11.777
-7 | -0.488 | 0.04213 | 0.005 | -11.592
-6.5 | -0.45 | 0.04 | 0.005 | -11.26
-6 | -0.411 | 0.03797 | 0.005 | -10.816
-5.5 | -0.369 | 0.03609 | 0.004 | -10.231
-5 | -0.326 | 0.03432 | 0.004 | -9.507
-4.5 | -0.282 | 0.03251 | 0.005 | -8.686
-4 | -0.292 | 0.00956 | 0.008 | -30.511
-3.5 | -0.234 | 0.00948 | 0.008 | -24.715
-3 | -0.176 | 0.00937 | 0.008 | -18.741
-2.5 | -0.116 | 0.00933 | 0.008 | -12.437
-2 | -0.056 | 0.00999 | 0.007 | -5.602
-1.5 | 0.005 | 0.00991 | 0.007 | 0.463
-1 | 0.066 | 0.00997 | 0.007 | 6.572
-0.5 | 0.127 | 0.01066 | 0.007 | 11.882
0 | 0.188 | 0.01065 | 0.007 | 17.609
0.5 | 0.248 | 0.01065 | 0.007 | 23.306
1 | 0.309 | 0.01118 | 0.006 | 27.636
1.5 | 0.369 | 0.01126 | 0.006 | 32.808
2 | 0.43 | 0.01134 | 0.006 | 37.9
2.5 | 0.49 | 0.01072 | 0.006 | 45.701
3 | 0.55 | 0.01081 | 0.006 | 50.853
3.5 | 0.609 | 0.00877 | 0.005 | 69.48
4 | 0.668 | 0.00922 | 0.005 | 72.503
4.5 | 0.727 | 0.00932 | 0.005 | 77.981
5 | 0.786 | 0.00896 | 0.005 | 87.705
5.5 | 0.844 | 0.00913 | 0.005 | 92.346
6 | 0.901 | 0.00885 | 0.005 | 101.855
6.5 | 0.958 | 0.00926 | 0.004 | 103.417
7 | 1.014 | 0.00932 | 0.004 | 108.875
7.5 | 1.07 | 0.00945 | 0.004 | 113.205
8 | 1.124 | 0.00919 | 0.004 | 122.294
8.5 | 1.178 | 0.01034 | 0.004 | 113.935
9 | 1.23 | 0.0107 | 0.003 | 115.019
9.5 | 1.281 | 0.01111 | 0.003 | 115.302
10 | 1.331 | 0.01157 | 0.003 | 115.048
10.5 | 1.379 | 0.01207 | 0.003 | 114.239
11 | 1.425 | 0.01271 | 0.003 | 112.146
11.5 | 1.469 | 0.01344 | 0.002 | 109.261
12 | 1.51 | 0.01428 | 0.002 | 105.685
12.5 | 1.548 | 0.0153 | 0.002 | 101.167
13 | 1.583 | 0.01658 | 0.002 | 95.454
13.5 | 1.613 | 0.01832 | 0.001 | 88.051
14 | 1.64 | 0.02044 | 0.001 | 80.243
14.5 | 1.664 | 0.02302 | 0.001 | 72.293
15 | 1.677 | 0.02642 | 0.001 | 63.481
15.5 | 1.683 | 0.03078 | 0.001 | 54.663
16 | 1.685 | 0.03573 | 0 | 47.164
16.5 | 1.683 | 0.0417 | 0 | 40.349
17 | 1.674 | 0.04882 | 0 | 34.288
17.5 | 1.662 | 0.0566 | 0 | 29.371
18 | 1.646 | 0.06585 | 0 | 25.002
18.5 | 1.628 | 0.07593 | 0 | 21.441
19 | 1.607 | 0.08719 | -0.001 | 18.43
19.5 | 1.581 | 0.09987 | -0.001 | 15.826
20 | 1.55 | 0.11513 | -0.001 | 13.461

## 66. Re 4M Mach 0.00 (2)
BIGFOIL.COM POLAR EXPORT
NACA42114
NACA42114 |  |  |  | Cl Max: | 1.8601 | at alpha= | 19.5 | deg
XFOIL ncrit=9 |  |  |  | L/D Max: | 131.652 | at alpha= | 11 | deg
Re: | 4000000 |  |  | Cd Min: | 0.04023 | at alpha= | 20 | deg
Mach: | 0 |  |  | Cl=0 at alpha= | -1.7854 | deg
|  |  |  | @ Cl=0.1, Cd= | 0.0079007
|  |  |  | @ Cl=0.4, Cd= | 0.0084121
|  |  |  | @ Cl=0.6, Cd= | 0.006683
alpha (deg) | Cl | Cd | Cm | Cl/Cd
-18.5 | -1.4615 | 0.035 | -0.0537 | -41.7571
-18 | -1.45 | 0.02953 | -0.0513 | -49.1026
-17.5 | -1.4308 | 0.02679 | -0.0485 | -53.408
-17 | -1.4073 | 0.02494 | -0.0455 | -56.4274
-16.5 | -1.3834 | 0.02313 | -0.0422 | -59.8098
-16 | -1.3554 | 0.02181 | -0.0389 | -62.1458
-15.5 | -1.3271 | 0.02055 | -0.0354 | -64.5791
-15 | -1.2974 | 0.01947 | -0.0317 | -66.6359
-14.5 | -1.2681 | 0.01852 | -0.0276 | -68.4719
-14 | -1.2423 | 0.01769 | -0.0224 | -70.2261
-13.5 | -1.2236 | 0.01687 | -0.0156 | -72.5311
-13 | -1.1962 | 0.01609 | -0.0103 | -74.3443
-12.5 | -1.1501 | 0.01538 | -0.0088 | -74.7789
-12 | -1.0922 | 0.01442 | -0.0098 | -75.742
-11.5 | -1.0318 | 0.01374 | -0.0111 | -75.0946
-11 | -0.9783 | 0.0125 | -0.0112 | -78.264
-10.5 | -0.9243 | 0.01163 | -0.0111 | -79.4755
-9.5 | -0.7961 | 0.01047 | -0.0149 | -76.0363
-9 | -0.7163 | 0.00985 | -0.0202 | -72.7208
-8.5 | -0.6532 | 0.00939 | -0.0217 | -69.5634
-8 | -0.6095 | 0.00917 | -0.0189 | -66.4667
-7.5 | -0.5656 | 0.00901 | -0.016 | -62.7747
-7 | -0.5233 | 0.00862 | -0.013 | -60.7077
-6.5 | -0.4775 | 0.00839 | -0.0106 | -56.913
-6 | -0.4293 | 0.00828 | -0.0087 | -51.8478
-5.5 | -0.3807 | 0.00818 | -0.0069 | -46.5403
-5 | -0.3311 | 0.00811 | -0.0053 | -40.8261
-4.5 | -0.2796 | 0.00806 | -0.0041 | -34.6898
-4 | -0.2298 | 0.00784 | -0.0025 | -29.3112
-3.5 | -0.1782 | 0.00781 | -0.0013 | -22.8169
-3 | -0.1261 | 0.00776 | -0.0002 | -16.25
-2.5 | -0.0737 | 0.00776 | 0.0008 | -9.4974
-2 | -0.0224 | 0.00775 | 0.0021 | -2.8903
-1.5 | 0.0298 | 0.0078 | 0.0031 | 3.8205
-1 | 0.0821 | 0.00788 | 0.0041 | 10.4188
-0.5 | 0.1341 | 0.00794 | 0.0052 | 16.8892
0 | 0.1864 | 0.00809 | 0.0062 | 23.0408
0.5 | 0.2384 | 0.00819 | 0.0072 | 29.1087
1 | 0.2914 | 0.00827 | 0.008 | 35.2358
1.5 | 0.3448 | 0.00836 | 0.0088 | 41.244
2 | 0.3984 | 0.00841 | 0.0094 | 47.3722
2.5 | 0.4519 | 0.00848 | 0.0101 | 53.2901
3 | 0.4913 | 0.00773 | 0.0135 | 63.5576
3.5 | 0.527 | 0.00697 | 0.0176 | 75.6098
4 | 0.568 | 0.00669 | 0.021 | 84.9028
4.5 | 0.6137 | 0.00668 | 0.0234 | 91.8713
5 | 0.6633 | 0.00681 | 0.025 | 97.4009
5.5 | 0.7193 | 0.00701 | 0.025 | 102.6106
6 | 0.7801 | 0.00721 | 0.0239 | 108.1969
6.5 | 0.8468 | 0.00747 | 0.0214 | 113.3601
7 | 0.9123 | 0.0078 | 0.0191 | 116.9615
7.5 | 0.9691 | 0.00813 | 0.0187 | 119.2005
8 | 1.0347 | 0.0084 | 0.0164 | 123.1786
8.5 | 1.0975 | 0.0087 | 0.0146 | 126.1494
9 | 1.1586 | 0.00907 | 0.0131 | 127.7398
9.5 | 1.2167 | 0.00951 | 0.0122 | 127.939
10 | 1.2715 | 0.00983 | 0.0121 | 129.3489
10.5 | 1.3338 | 0.01017 | 0.0102 | 131.1504
11 | 1.3942 | 0.01059 | 0.0085 | 131.6525
11.5 | 1.4524 | 0.01112 | 0.0073 | 130.6115
12 | 1.511 | 0.0115 | 0.006 | 131.3913
12.5 | 1.5688 | 0.01195 | 0.0047 | 131.2803
13 | 1.6061 | 0.01246 | 0.0077 | 128.9005
13.5 | 1.6302 | 0.01304 | 0.0131 | 125.0153
14 | 1.6489 | 0.01341 | 0.0198 | 122.9605
14.5 | 1.6748 | 0.01391 | 0.0246 | 120.4026
15 | 1.7014 | 0.01465 | 0.0288 | 116.1365
15.5 | 1.728 | 0.01557 | 0.0324 | 110.9827
16 | 1.7572 | 0.0165 | 0.0353 | 106.497
16.5 | 1.7792 | 0.0179 | 0.0386 | 99.3966
17 | 1.8042 | 0.01929 | 0.041 | 93.5303
17.5 | 1.8229 | 0.02121 | 0.0435 | 85.9453
18 | 1.8386 | 0.02353 | 0.0455 | 78.1385
18.5 | 1.8545 | 0.02607 | 0.0468 | 71.1354
19 | 1.8564 | 0.03 | 0.0479 | 61.88
19.5 | 1.8601 | 0.03411 | 0.0482 | 54.5324
20 | 1.8467 | 0.04023 | 0.0475 | 45.9036

## 67. Re 4M Mach 0.10 (1)
BIGFOIL.COM POLAR EXPORT
NACA42114
NACA42114 |  |  |  | Cl Max: | 1.674 | at alpha= | 15.5 | deg
JavaFoil+Calcfoil stall+Eppler ext transition |  |  |  | L/D Max: | 118.518 | at alpha= | 7.5 | deg
Re: | 4000000 |  |  | Cd Min: | 0.00881 | at alpha= | 3.5 | deg
Mach: | 0.1 |  |  | Cl=0 at alpha= | -1.541 | deg
|  |  |  | @ Cl=0.1, Cd= | 0.010372
|  |  |  | @ Cl=0.4, Cd= | 0.011319
|  |  |  | @ Cl=0.6, Cd= | 0.009216
alpha (deg) | Cl | Cd | Cm | Cl/Cd
-18.5 | -0.632 | 0.1495 | 0.005 | -4.225
-18 | -0.647 | 0.14308 | 0.005 | -4.521
-17.5 | -0.661 | 0.13548 | 0.005 | -4.883
-17 | -0.675 | 0.1295 | 0.005 | -5.213
-16.5 | -0.688 | 0.12367 | 0.005 | -5.561
-16 | -0.699 | 0.11676 | 0.005 | -5.988
-15.5 | -0.709 | 0.11039 | 0.005 | -6.422
-15 | -0.717 | 0.10508 | 0.005 | -6.825
-14.5 | -0.723 | 0.09956 | 0.005 | -7.266
-14 | -0.728 | 0.09405 | 0.005 | -7.736
-13.5 | -0.729 | 0.08884 | 0.005 | -8.21
-13 | -0.729 | 0.08414 | 0.005 | -8.661
-12.5 | -0.725 | 0.07948 | 0.005 | -9.127
-12 | -0.719 | 0.07525 | 0.005 | -9.558
-11.5 | -0.71 | 0.07083 | 0.005 | -10.025
-11 | -0.698 | 0.06679 | 0.005 | -10.449
-10.5 | -0.683 | 0.06304 | 0.005 | -10.827
-10 | -0.664 | 0.05945 | 0.005 | -11.171
-9.5 | -0.642 | 0.05604 | 0.005 | -11.458
-9 | -0.617 | 0.05302 | 0.005 | -11.631
-8.5 | -0.588 | 0.05004 | 0.005 | -11.76
-8 | -0.558 | 0.04728 | 0.005 | -11.797
-7.5 | -0.525 | 0.04466 | 0.005 | -11.746
-7 | -0.489 | 0.04225 | 0.005 | -11.576
-6.5 | -0.451 | 0.04011 | 0.005 | -11.253
-6 | -0.412 | 0.03801 | 0.005 | -10.835
-5.5 | -0.37 | 0.03612 | 0.005 | -10.254
-5 | -0.327 | 0.03441 | 0.004 | -9.516
-4.5 | -0.283 | 0.03266 | 0.005 | -8.675
-4 | -0.293 | 0.00956 | 0.008 | -30.662
-3.5 | -0.235 | 0.00947 | 0.008 | -24.843
-3 | -0.176 | 0.00941 | 0.008 | -18.737
-2.5 | -0.117 | 0.00937 | 0.008 | -12.443
-2 | -0.056 | 0.00999 | 0.007 | -5.631
-1.5 | 0.005 | 0.00995 | 0.007 | 0.463
-1 | 0.066 | 0.00996 | 0.007 | 6.608
-0.5 | 0.127 | 0.0107 | 0.007 | 11.901
0 | 0.188 | 0.01069 | 0.007 | 17.624
0.5 | 0.25 | 0.01067 | 0.007 | 23.39
1 | 0.31 | 0.01132 | 0.006 | 27.429
1.5 | 0.371 | 0.0113 | 0.006 | 32.847
2 | 0.432 | 0.01134 | 0.006 | 38.085
2.5 | 0.492 | 0.01079 | 0.006 | 45.621
3 | 0.552 | 0.01084 | 0.006 | 50.923
3.5 | 0.612 | 0.00881 | 0.006 | 69.456
4 | 0.671 | 0.00923 | 0.005 | 72.759
4.5 | 0.731 | 0.00884 | 0.005 | 82.625
5 | 0.789 | 0.00899 | 0.005 | 87.752
5.5 | 0.847 | 0.00918 | 0.005 | 92.348
6 | 0.905 | 0.00891 | 0.005 | 101.543
6.5 | 0.962 | 0.00935 | 0.004 | 102.864
7 | 1.019 | 0.00938 | 0.004 | 108.563
7.5 | 1.074 | 0.00906 | 0.004 | 118.518
8 | 1.129 | 0.01019 | 0.004 | 110.796
8.5 | 1.182 | 0.01043 | 0.004 | 113.361
9 | 1.235 | 0.01081 | 0.003 | 114.28
9.5 | 1.286 | 0.01124 | 0.003 | 114.427
10 | 1.335 | 0.01171 | 0.003 | 114.065
10.5 | 1.383 | 0.01226 | 0.003 | 112.811
11 | 1.429 | 0.01291 | 0.003 | 110.617
11.5 | 1.471 | 0.01367 | 0.002 | 107.61
12 | 1.512 | 0.01457 | 0.002 | 103.737
12.5 | 1.549 | 0.01566 | 0.002 | 98.939
13 | 1.583 | 0.01708 | 0.002 | 92.674
13.5 | 1.612 | 0.01898 | 0.001 | 84.95
14 | 1.638 | 0.02132 | 0.001 | 76.814
14.5 | 1.66 | 0.02412 | 0.001 | 68.797
15 | 1.67 | 0.02798 | 0.001 | 59.679
15.5 | 1.674 | 0.03262 | 0.001 | 51.318
16 | 1.674 | 0.03791 | 0 | 44.158
16.5 | 1.669 | 0.0444 | 0 | 37.592
17 | 1.657 | 0.05213 | 0 | 31.79
17.5 | 1.643 | 0.06032 | 0 | 27.24
18 | 1.624 | 0.07025 | 0 | 23.115
18.5 | 1.603 | 0.08076 | 0 | 19.847
19 | 1.578 | 0.09309 | -0.001 | 16.947
19.5 | 1.548 | 0.10663 | -0.001 | 14.515
20 | 1.516 | 0.12067 | -0.001 | 12.562

## 68. Re 4M Mach 0.10 (2)
BIGFOIL.COM POLAR EXPORT
NACA42114
NACA42114 |  |  |  | Cl Max: | 1.8538 | at alpha= | 18.5 | deg
XFOIL ncrit=9 |  |  |  | L/D Max: | 130.755 | at alpha= | 12 | deg
Re: | 4000000 |  |  | Cd Min: | 0.21832 | at alpha= | -20 | deg
Mach: | 0.1 |  |  | Cl=0 at alpha= | -1.7867 | deg
|  |  |  | @ Cl=0.1, Cd= | 0.0079299
|  |  |  | @ Cl=0.4, Cd= | 0.0084193
|  |  |  | @ Cl=0.6, Cd= | 0.00671
alpha (deg) | Cl | Cd | Cm | Cl/Cd
-20 | -0.6463 | 0.21832 | 0.0362 | -2.9603
-19.5 | -0.6294 | 0.21289 | 0.0329 | -2.9565
-19 | -0.6122 | 0.20752 | 0.0298 | -2.9501
-18.5 | -0.5962 | 0.20134 | 0.0264 | -2.9612
-18 | -0.5823 | 0.1935 | 0.0227 | -3.0093
-17.5 | -0.5691 | 0.187 | 0.0196 | -3.0433
-17 | -0.5594 | 0.17864 | 0.0159 | -3.1314
-16.5 | -0.5509 | 0.17016 | 0.0123 | -3.2375
-15.5 | -1.3517 | 0.02551 | -0.0336 | -52.9871
-15 | -1.3034 | 0.02196 | -0.034 | -59.3534
-14.5 | -1.2734 | 0.02056 | -0.0299 | -61.9358
-14 | -1.2473 | 0.01933 | -0.0248 | -64.5266
-13.5 | -1.2249 | 0.01817 | -0.0187 | -67.4133
-13 | -1.1967 | 0.01715 | -0.0135 | -69.7784
-12.5 | -1.1558 | 0.01625 | -0.0108 | -71.1262
-12 | -1.098 | 0.01508 | -0.0116 | -72.8117
-11.5 | -1.0375 | 0.01427 | -0.0127 | -72.705
-11 | -0.9758 | 0.01358 | -0.0139 | -71.8557
-10.5 | -0.9279 | 0.01208 | -0.0127 | -76.8129
-9.5 | -0.8006 | 0.01072 | -0.0159 | -74.6828
-9 | -0.7194 | 0.01006 | -0.0213 | -71.5109
-8.5 | -0.6546 | 0.00954 | -0.023 | -68.6164
-8 | -0.6113 | 0.00929 | -0.0199 | -65.8019
-7.5 | -0.5676 | 0.0091 | -0.0169 | -62.3736
-7 | -0.5237 | 0.0088 | -0.014 | -59.5114
-6.5 | -0.4795 | 0.00847 | -0.0112 | -56.6116
-6 | -0.4311 | 0.00834 | -0.0092 | -51.6906
-5.5 | -0.3823 | 0.00823 | -0.0073 | -46.452
-5 | -0.3325 | 0.00815 | -0.0056 | -40.7975
-4.5 | -0.2809 | 0.00809 | -0.0043 | -34.7219
-4 | -0.2307 | 0.00787 | -0.0027 | -29.3139
-3.5 | -0.179 | 0.00783 | -0.0014 | -22.8608
-3 | -0.1266 | 0.00778 | -0.0003 | -16.2725
-2.5 | -0.0739 | 0.00778 | 0.0008 | -9.4987
-2 | -0.0224 | 0.00777 | 0.0021 | -2.8829
-1.5 | 0.0301 | 0.00782 | 0.0031 | 3.8491
-1 | 0.0827 | 0.00791 | 0.0041 | 10.4551
-0.5 | 0.1348 | 0.00797 | 0.0053 | 16.9134
0 | 0.1874 | 0.00811 | 0.0063 | 23.1073
0.5 | 0.2399 | 0.0082 | 0.0073 | 29.2561
1 | 0.2932 | 0.00829 | 0.0081 | 35.3679
1.5 | 0.3468 | 0.00838 | 0.0089 | 41.3842
2 | 0.4009 | 0.00842 | 0.0096 | 47.6128
2.5 | 0.4546 | 0.0085 | 0.0104 | 53.4824
3.5 | 0.5303 | 0.00699 | 0.0179 | 75.8655
4 | 0.5712 | 0.00671 | 0.0214 | 85.1267
4.5 | 0.6171 | 0.00671 | 0.0239 | 91.9672
5 | 0.6669 | 0.00685 | 0.0255 | 97.3577
5.5 | 0.7235 | 0.00704 | 0.0255 | 102.7699
6 | 0.7849 | 0.00724 | 0.0244 | 108.4116
6.5 | 0.8522 | 0.00751 | 0.022 | 113.4754
7 | 0.9183 | 0.00786 | 0.0197 | 116.8321
7.5 | 0.9758 | 0.00817 | 0.0193 | 119.437
8 | 1.0419 | 0.00845 | 0.017 | 123.3018
8.5 | 1.1052 | 0.00878 | 0.0153 | 125.877
9 | 1.1667 | 0.00917 | 0.0139 | 127.2301
9.5 | 1.2252 | 0.0096 | 0.0131 | 127.625
10 | 1.2813 | 0.00992 | 0.0129 | 129.1633
10.5 | 1.3441 | 0.01028 | 0.0111 | 130.749
11 | 1.4049 | 0.01075 | 0.0096 | 130.6884
11.5 | 1.4639 | 0.01126 | 0.0084 | 130.0089
12 | 1.5233 | 0.01165 | 0.0072 | 130.7554
12.5 | 1.5816 | 0.01215 | 0.0061 | 130.1728
13 | 1.6123 | 0.01269 | 0.0106 | 127.0528
13.5 | 1.6306 | 0.01321 | 0.0175 | 123.4368
14 | 1.6537 | 0.01362 | 0.0234 | 121.417
14.5 | 1.6807 | 0.0142 | 0.028 | 118.3592
15 | 1.7074 | 0.01505 | 0.0321 | 113.4485
15.5 | 1.7357 | 0.016 | 0.0356 | 108.4813
16 | 1.7635 | 0.01708 | 0.0386 | 103.2494
16.5 | 1.7844 | 0.01866 | 0.0419 | 95.627
17 | 1.8098 | 0.02017 | 0.0442 | 89.7273
17.5 | 1.8257 | 0.02243 | 0.0467 | 81.3955
18 | 1.8415 | 0.02496 | 0.0484 | 73.778
18.5 | 1.8538 | 0.028 | 0.0496 | 66.2071
19 | 1.853 | 0.03242 | 0.0503 | 57.1561
19.5 | 1.8518 | 0.03727 | 0.0501 | 49.6861
20 | 1.8336 | 0.04422 | 0.0488 | 41.4654

## 69. Re 4M Mach 0.25 (1)
BIGFOIL.COM POLAR EXPORT
NACA42114
NACA42114 |  |  |  | Cl Max: | 1.618 | at alpha= | 14.5 | deg
JavaFoil+Calcfoil stall+Eppler ext transition |  |  |  | L/D Max: | 111.518 | at alpha= | 7 | deg
Re: | 4000000 |  |  | Cd Min: | 0.00896 | at alpha= | 4 | deg
Mach: | 0.25 |  |  | Cl=0 at alpha= | -1.5397 | deg
|  |  |  | @ Cl=0.1, Cd= | 0.010555
|  |  |  | @ Cl=0.4, Cd= | 0.01096
|  |  |  | @ Cl=0.6, Cd= | 0.010008
alpha (deg) | Cl | Cd | Cm | Cl/Cd
-16 | -0.395 | 0.12453 | 0.005 | -3.174
-15.5 | -0.437 | 0.11847 | 0.005 | -3.687
-15 | -0.475 | 0.11232 | 0.005 | -4.229
-14.5 | -0.51 | 0.10637 | 0.005 | -4.791
-14 | -0.541 | 0.1013 | 0.005 | -5.337
-13.5 | -0.568 | 0.0958 | 0.005 | -5.927
-13 | -0.591 | 0.09053 | 0.005 | -6.525
-12.5 | -0.609 | 0.08487 | 0.005 | -7.177
-12 | -0.623 | 0.07951 | 0.005 | -7.834
-11.5 | -0.632 | 0.07467 | 0.005 | -8.462
-11 | -0.636 | 0.07015 | 0.005 | -9.063
-10.5 | -0.635 | 0.0658 | 0.005 | -9.644
-10 | -0.628 | 0.06184 | 0.005 | -10.162
-9.5 | -0.616 | 0.05787 | 0.005 | -10.65
-9 | -0.599 | 0.05445 | 0.005 | -11.002
-8.5 | -0.578 | 0.05123 | 0.005 | -11.273
-8 | -0.552 | 0.04823 | 0.005 | -11.447
-7.5 | -0.523 | 0.04557 | 0.005 | -11.478
-7 | -0.49 | 0.04308 | 0.005 | -11.384
-6.5 | -0.455 | 0.04066 | 0.005 | -11.19
-6 | -0.417 | 0.03856 | 0.005 | -10.808
-5.5 | -0.376 | 0.03662 | 0.005 | -10.271
-5 | -0.333 | 0.03485 | 0.005 | -9.565
-4.5 | -0.289 | 0.03322 | 0.005 | -8.696
-4 | -0.243 | 0.03166 | 0.005 | -7.671
-3.5 | -0.241 | 0.00969 | 0.008 | -24.861
-3 | -0.181 | 0.00955 | 0.008 | -18.916
-2.5 | -0.12 | 0.00955 | 0.008 | -12.52
-2 | -0.058 | 0.01016 | 0.008 | -5.681
-1.5 | 0.005 | 0.01016 | 0.008 | 0.465
-1 | 0.068 | 0.01021 | 0.007 | 6.624
-0.5 | 0.131 | 0.01089 | 0.007 | 12.005
0 | 0.194 | 0.0109 | 0.007 | 17.758
0.5 | 0.256 | 0.01092 | 0.007 | 23.472
1 | 0.319 | 0.01091 | 0.007 | 29.231
1.5 | 0.381 | 0.01096 | 0.006 | 34.776
2 | 0.443 | 0.01096 | 0.006 | 40.431
2.5 | 0.505 | 0.011 | 0.006 | 45.904
3 | 0.567 | 0.01109 | 0.006 | 51.079
3.5 | 0.628 | 0.00909 | 0.006 | 69.088
4 | 0.689 | 0.00896 | 0.005 | 76.886
4.5 | 0.749 | 0.00909 | 0.005 | 82.371
5 | 0.809 | 0.00931 | 0.005 | 86.89
5.5 | 0.868 | 0.00901 | 0.005 | 96.317
6 | 0.927 | 0.00925 | 0.005 | 100.168
6.5 | 0.985 | 0.00925 | 0.004 | 106.412
7 | 1.042 | 0.00934 | 0.004 | 111.518
7.5 | 1.098 | 0.01044 | 0.004 | 105.108
8 | 1.152 | 0.01069 | 0.004 | 107.807
8.5 | 1.206 | 0.01102 | 0.004 | 109.417
9 | 1.258 | 0.01147 | 0.003 | 109.695
9.5 | 1.308 | 0.01199 | 0.003 | 109.054
10 | 1.355 | 0.01257 | 0.003 | 107.802
10.5 | 1.401 | 0.0133 | 0.003 | 105.325
11 | 1.443 | 0.01421 | 0.003 | 101.551
11.5 | 1.481 | 0.0153 | 0.002 | 96.789
12 | 1.516 | 0.01666 | 0.002 | 91.01
12.5 | 1.547 | 0.01845 | 0.002 | 83.835
13 | 1.572 | 0.02088 | 0.002 | 75.262
13.5 | 1.592 | 0.02401 | 0.001 | 66.332
14 | 1.609 | 0.02779 | 0.001 | 57.884
14.5 | 1.618 | 0.03301 | 0.001 | 49.016
15 | 1.615 | 0.03929 | 0.001 | 41.102
15.5 | 1.605 | 0.04619 | 0.001 | 34.75
16 | 1.588 | 0.05477 | 0 | 28.989
16.5 | 1.565 | 0.06423 | 0 | 24.368
17 | 1.534 | 0.07479 | 0 | 20.518
17.5 | 1.498 | 0.08661 | 0 | 17.299
18 | 1.457 | 0.09953 | 0 | 14.642
18.5 | 1.41 | 0.11519 | 0 | 12.244
19 | 1.361 | 0.13118 | -0.001 | 10.376
19.5 | 1.306 | 0.1458 | -0.001 | 8.955

## 70. Re 4M Mach 0.25 (2)
BIGFOIL.COM POLAR EXPORT
NACA42114
NACA42114 |  |  |  | Cl Max: | 1.8314 | at alpha= | 18 | deg
XFOIL ncrit=9 |  |  |  | L/D Max: | 127.331 | at alpha= | 10 | deg
Re: | 4000000 |  |  | Cd Min: | 0.13962 | at alpha= | -14.5 | deg
Mach: | 0.25 |  |  | Cl=0 at alpha= | -1.7978 | deg
|  |  |  | @ Cl=0.1, Cd= | 0.0080209
|  |  |  | @ Cl=0.4, Cd= | 0.0085024
|  |  |  | @ Cl=0.6, Cd= | 0.0068692
alpha (deg) | Cl | Cd | Cm | Cl/Cd
-15 | -0.3761 | 0.13681 | -0.0118 | -2.7491
-14.5 | -0.518 | 0.13962 | -0.0013 | -3.7101
-14 | -0.5101 | 0.13202 | -0.0045 | -3.8638
-13.5 | -0.49 | 0.12785 | -0.0062 | -3.8326
-13 | -0.4938 | 0.11734 | -0.0106 | -4.2083
-12.5 | -0.4938 | 0.10811 | -0.0147 | -4.5676
-12 | -0.5068 | 0.09591 | -0.0207 | -5.2841
-11.5 | -0.5911 | 0.0676 | -0.0429 | -8.7441
-11 | -0.6643 | 0.05624 | -0.0461 | -11.8119
-10.5 | -0.7408 | 0.05027 | -0.034 | -14.7364
-10 | -0.7571 | 0.03981 | -0.0316 | -19.0178
-9 | -0.7337 | 0.01198 | -0.0277 | -61.2437
-8.5 | -0.6555 | 0.01096 | -0.0313 | -59.8084
-8 | -0.6138 | 0.0104 | -0.0272 | -59.0192
-7.5 | -0.5725 | 0.00998 | -0.0229 | -57.3647
-7 | -0.5287 | 0.00955 | -0.0192 | -55.3613
-6.5 | -0.4825 | 0.00927 | -0.0161 | -52.0496
-5.5 | -0.3902 | 0.00855 | -0.0099 | -45.6374
-5 | -0.3391 | 0.00842 | -0.0078 | -40.2732
-4.5 | -0.287 | 0.00829 | -0.0059 | -34.62
-4 | -0.2337 | 0.00818 | -0.0044 | -28.5697
-3.5 | -0.1827 | 0.00796 | -0.0024 | -22.9523
-3 | -0.1289 | 0.00791 | -0.001 | -16.2958
-2.5 | -0.075 | 0.00789 | 0.0004 | -9.5057
-2 | -0.0218 | 0.00787 | 0.0018 | -2.77
-1.5 | 0.0321 | 0.00792 | 0.0031 | 4.053
-1 | 0.086 | 0.008 | 0.0044 | 10.75
-0.5 | 0.1395 | 0.00808 | 0.0057 | 17.2649
0 | 0.1935 | 0.00822 | 0.0069 | 23.5401
0.5 | 0.2476 | 0.00831 | 0.008 | 29.7954
1 | 0.303 | 0.00839 | 0.0089 | 36.1144
1.5 | 0.3584 | 0.00845 | 0.0099 | 42.4142
2 | 0.414 | 0.00852 | 0.0108 | 48.5915
2.5 | 0.469 | 0.00863 | 0.0117 | 54.3453
3 | 0.517 | 0.0082 | 0.0141 | 63.0488
3.5 | 0.5487 | 0.00714 | 0.0195 | 76.8487
4 | 0.5893 | 0.00686 | 0.0236 | 85.9038
4.5 | 0.6358 | 0.0069 | 0.0265 | 92.1449
5 | 0.6869 | 0.00702 | 0.0284 | 97.849
5.5 | 0.7469 | 0.00718 | 0.0285 | 104.0251
6 | 0.8111 | 0.00744 | 0.0275 | 109.0188
6.5 | 0.8823 | 0.00779 | 0.025 | 113.2606
7 | 0.952 | 0.00816 | 0.0228 | 116.6667
8 | 1.0819 | 0.0088 | 0.0208 | 122.9432
8.5 | 1.1477 | 0.00923 | 0.0195 | 124.3445
9 | 1.2118 | 0.00969 | 0.0187 | 125.0568
9.5 | 1.2725 | 0.01006 | 0.0186 | 126.4911
10 | 1.3357 | 0.01049 | 0.018 | 127.3308
10.5 | 1.4007 | 0.01103 | 0.0169 | 126.99
11 | 1.4651 | 0.01158 | 0.0161 | 126.5199
11.5 | 1.5292 | 0.01209 | 0.0153 | 126.4847
12 | 1.5914 | 0.01272 | 0.0149 | 125.1101
12.5 | 1.6056 | 0.01326 | 0.0236 | 121.086
13 | 1.6248 | 0.01381 | 0.0312 | 117.6539
13.5 | 1.6545 | 0.01444 | 0.0365 | 114.5776
14 | 1.6845 | 0.0153 | 0.0413 | 110.098
14.5 | 1.712 | 0.01649 | 0.0457 | 103.8205
15 | 1.7411 | 0.01781 | 0.0494 | 97.7597
15.5 | 1.77 | 0.01933 | 0.0526 | 91.5675
16 | 1.789 | 0.02164 | 0.0558 | 82.671
16.5 | 1.8103 | 0.02409 | 0.058 | 75.1474
17 | 1.8243 | 0.02733 | 0.0597 | 66.7508
17.5 | 1.8272 | 0.0318 | 0.0606 | 57.4591
18 | 1.8314 | 0.03651 | 0.0607 | 50.1616
18.5 | 1.8144 | 0.04352 | 0.0594 | 41.6912
19 | 1.7924 | 0.05147 | 0.0572 | 34.8242
19.5 | 1.7608 | 0.06083 | 0.0537 | 28.9462
20 | 1.6941 | 0.0746 | 0.0474 | 22.7091

## 71. Re 4M Mach 0.50 (1)
BIGFOIL.COM POLAR EXPORT
NACA42114
NACA42114 |  |  |  | Cl Max: | 1.295 | at alpha= | 9.5 | deg
JavaFoil+Calcfoil stall+Eppler ext transition |  |  |  | L/D Max: | 91.617 | at alpha= | 6.5 | deg
Re: | 4000000 |  |  | Cd Min: | 0.00893 | at alpha= | 4 | deg
Mach: | 0.5 |  |  | Cl=0 at alpha= | -1.5362 | deg
|  |  |  | @ Cl=0.1, Cd= | 0.010552
|  |  |  | @ Cl=0.4, Cd= | 0.010663
|  |  |  | @ Cl=0.6, Cd= | 0.010552
alpha (deg) | Cl | Cd | Cm | Cl/Cd
-20 | -0.988 | 0.14709 | 0.007 | -6.719
-19.5 | -0.963 | 0.13925 | 0.007 | -6.912
-19 | -0.937 | 0.1322 | 0.007 | -7.087
-18.5 | -0.91 | 0.1387 | 0.007 | -6.562
-18 | -0.884 | 0.12854 | 0.007 | -6.879
-17.5 | -0.858 | 0.12102 | 0.007 | -7.093
-17 | -0.833 | 0.11383 | 0.007 | -7.314
-16.5 | -0.807 | 0.10804 | 0.007 | -7.467
-16 | -0.78 | 0.11392 | 0.007 | -6.845
-15.5 | -0.754 | 0.10513 | 0.006 | -7.168
-15 | -0.727 | 0.09769 | 0.006 | -7.444
-14.5 | -0.701 | 0.09203 | 0.006 | -7.618
-14 | -0.674 | 0.10447 | 0.006 | -6.452
-13.5 | -0.648 | 0.09088 | 0.006 | -7.126
-13 | -0.621 | 0.08385 | 0.006 | -7.408
-12.5 | -0.595 | 0.07768 | 0.006 | -7.654
-12 | -0.568 | 0.07294 | 0.006 | -7.789
-11.5 | -0.541 | 0.07255 | 0.006 | -7.459
-11 | -0.514 | 0.06797 | 0.006 | -7.567
-10.5 | -0.488 | 0.06483 | 0.005 | -7.52
-10 | -0.461 | 0.06364 | 0.005 | -7.237
-9.5 | -0.434 | 0.05935 | 0.005 | -7.306
-9 | -0.407 | 0.0559 | 0.005 | -7.275
-8.5 | -0.38 | 0.05261 | 0.005 | -7.216
-8 | -0.353 | 0.05152 | 0.005 | -6.845
-7.5 | -0.326 | 0.04859 | 0.005 | -6.701
-7 | -0.298 | 0.04759 | 0.005 | -6.27
-6.5 | -0.271 | 0.04465 | 0.005 | -6.076
-6 | -0.348 | 0.04396 | 0.004 | -7.92
-5.5 | -0.364 | 0.04015 | 0.004 | -9.058
-5 | -0.341 | 0.03734 | 0.005 | -9.134
-4.5 | -0.305 | 0.03523 | 0.005 | -8.65
-4 | -0.261 | 0.03353 | 0.005 | -7.783
-3.5 | -0.213 | 0.03204 | 0.005 | -6.632
-3 | -0.161 | 0.03086 | 0.005 | -5.211
-2.5 | -0.107 | 0.02973 | 0.005 | -3.603
-2 | -0.064 | 0.00985 | 0.009 | -6.5
-1.5 | 0.005 | 0.00984 | 0.008 | 0.535
-1 | 0.075 | 0.01058 | 0.008 | 7.124
-0.5 | 0.146 | 0.0105 | 0.008 | 13.885
0 | 0.216 | 0.01059 | 0.008 | 20.375
0.5 | 0.286 | 0.0106 | 0.008 | 26.946
1 | 0.355 | 0.01063 | 0.007 | 33.402
1.5 | 0.424 | 0.01068 | 0.007 | 39.698
2 | 0.493 | 0.01078 | 0.007 | 45.714
2.5 | 0.561 | 0.01046 | 0.007 | 53.659
3 | 0.629 | 0.01062 | 0.007 | 59.165
3.5 | 0.695 | 0.01085 | 0.006 | 64.114
4 | 0.761 | 0.00893 | 0.006 | 85.3
4.5 | 0.826 | 0.00973 | 0.006 | 84.933
5 | 0.89 | 0.01004 | 0.006 | 88.625
5.5 | 0.952 | 0.01071 | 0.005 | 88.888
6 | 1.012 | 0.01116 | 0.005 | 90.653
6.5 | 1.069 | 0.01167 | 0.005 | 91.617
7 | 1.124 | 0.01277 | 0.005 | 87.984
7.5 | 1.173 | 0.01339 | 0.004 | 87.599
8 | 1.217 | 0.01437 | 0.004 | 84.685
8.5 | 1.255 | 0.01565 | 0.004 | 80.169
9 | 1.282 | 0.01766 | 0.004 | 72.585
9.5 | 1.295 | 0.02097 | 0.003 | 61.742
10 | 1.292 | 0.02619 | 0.003 | 49.324
10.5 | 1.268 | 0.03497 | 0.003 | 36.275
11 | 1.222 | 0.04807 | 0.002 | 25.422
11.5 | 1.138 | 0.06544 | 0.002 | 17.389
12 | 0.771 | 0.09487 | 0.002 | 8.124
12.5 | 0.795 | 0.10076 | 0.001 | 7.887
13 | 0.817 | 0.1076 | 0.001 | 7.589
13.5 | 0.844 | 0.10963 | 0.001 | 7.702
14 | 0.875 | 0.11667 | 0.001 | 7.497
14.5 | 0.902 | 0.12027 | 0.001 | 7.503

## 72. Re 4M Mach 0.50 (2)
BIGFOIL.COM POLAR EXPORT
NACA42114
NACA42114 |  |  |  | Cl Max: | 1.6075 | at alpha= | 12.5 | deg
XFOIL ncrit=9 |  |  |  | L/D Max: | 113.022 | at alpha= | 8 | deg
Re: | 4000000 |  |  | Cd Min: | 0.24439 | at alpha= | -20 | deg
Mach: | 0.5 |  |  | Cl=0 at alpha= | -1.8615 | deg
|  |  |  | @ Cl=0.1, Cd= | 0.0085633
|  |  |  | @ Cl=0.4, Cd= | 0.0088742
|  |  |  | @ Cl=0.6, Cd= | 0.0091564
alpha (deg) | Cl | Cd | Cm | Cl/Cd
-20 | -0.6886 | 0.24439 | 0.0458 | -2.8176
-19.5 | -0.6675 | 0.23749 | 0.0418 | -2.8106
-19 | -0.6482 | 0.22835 | 0.0371 | -2.8386
-18.5 | -0.6273 | 0.22081 | 0.033 | -2.8409
-18 | -0.6035 | 0.21531 | 0.0295 | -2.8029
-17 | -0.5634 | 0.19983 | 0.0217 | -2.8194
-16.5 | -0.5435 | 0.19224 | 0.018 | -2.8272
-16 | -0.5262 | 0.18374 | 0.0141 | -2.8638
-15.5 | -0.5079 | 0.17592 | 0.0105 | -2.8871
-15 | -0.4918 | 0.16767 | 0.0068 | -2.9331
-14.5 | -0.4767 | 0.15891 | 0.0031 | -2.9998
-14 | -0.4641 | 0.15053 | -0.0005 | -3.0831
-13.5 | -0.4485 | 0.14349 | -0.0034 | -3.1257
-13 | -0.4371 | 0.1352 | -0.0068 | -3.233
-12.5 | -0.4242 | 0.12777 | -0.0097 | -3.32
-12 | -0.4109 | 0.12061 | -0.0125 | -3.4068
-11.5 | -0.4036 | 0.11224 | -0.0158 | -3.5959
-11 | -0.3977 | 0.10384 | -0.0191 | -3.8299
-10.5 | -0.3961 | 0.09493 | -0.0228 | -4.1725
-10 | -0.3987 | 0.08534 | -0.027 | -4.6719
-9.5 | -0.4101 | 0.07383 | -0.0334 | -5.5547
-9 | -0.4202 | 0.05801 | -0.0511 | -7.2436
-8.5 | -0.42 | 0.04531 | -0.0683 | -9.2695
-8 | -0.4119 | 0.03797 | -0.0736 | -10.848
-7.5 | -0.4415 | 0.03446 | -0.0609 | -12.812
-7 | -0.4365 | 0.03163 | -0.0522 | -13.8002
-6.5 | -0.4253 | 0.02826 | -0.0436 | -15.0495
-6 | -0.4069 | 0.02477 | -0.0352 | -16.4271
-5.5 | -0.3831 | 0.02066 | -0.0268 | -18.5431
-5 | -0.3427 | 0.0176 | -0.0208 | -19.4716
-4.5 | -0.2889 | 0.01552 | -0.0169 | -18.6147
-4 | -0.222 | 0.01074 | -0.0161 | -20.6704
-3.5 | -0.1791 | 0.00933 | -0.0106 | -19.1961
-3 | -0.1287 | 0.00881 | -0.0062 | -14.6084
-2.5 | -0.0741 | 0.00852 | -0.0026 | -8.6972
-2 | -0.0162 | 0.0085 | 0.0003 | -1.9059
-1.5 | 0.0423 | 0.0085 | 0.0029 | 4.9765
-0.5 | 0.1608 | 0.00863 | 0.0076 | 18.6327
0 | 0.222 | 0.00867 | 0.0096 | 25.6055
0.5 | 0.2846 | 0.00873 | 0.0113 | 32.6002
1 | 0.3468 | 0.00878 | 0.0131 | 39.4989
1.5 | 0.4089 | 0.00889 | 0.015 | 45.9955
2 | 0.4725 | 0.00895 | 0.0167 | 52.7933
2.5 | 0.5355 | 0.00907 | 0.0185 | 59.0408
3 | 0.5975 | 0.00924 | 0.0207 | 64.6645
3.5 | 0.6301 | 0.00815 | 0.0281 | 77.3129
4 | 0.6703 | 0.00767 | 0.0347 | 87.3924
4.5 | 0.7174 | 0.00762 | 0.0403 | 94.147
5 | 0.7714 | 0.00779 | 0.0447 | 99.0244
5.5 | 0.8431 | 0.00818 | 0.0456 | 103.0685
6 | 0.9322 | 0.00863 | 0.0434 | 108.0185
6.5 | 1.0249 | 0.00915 | 0.0408 | 112.0109
7 | 1.0973 | 0.00971 | 0.0425 | 113.0072
7.5 | 1.1793 | 0.01045 | 0.0425 | 112.8517
8 | 1.2568 | 0.01112 | 0.0438 | 113.0216
8.5 | 1.3267 | 0.01188 | 0.0466 | 111.6751
9 | 1.4054 | 0.01279 | 0.0479 | 109.8827
9.5 | 1.4793 | 0.01398 | 0.0499 | 105.8155
10 | 1.5229 | 0.01518 | 0.0564 | 100.3228
10.5 | 1.5465 | 0.01666 | 0.0652 | 92.8271
11 | 1.5727 | 0.01867 | 0.0723 | 84.2367
11.5 | 1.5933 | 0.02153 | 0.078 | 74.0037
12 | 1.604 | 0.02571 | 0.0819 | 62.3882
12.5 | 1.6075 | 0.03106 | 0.0836 | 51.7547
13 | 1.5995 | 0.03772 | 0.0836 | 42.4046
13.5 | 1.5806 | 0.0455 | 0.0821 | 34.7385
14 | 1.5462 | 0.05473 | 0.0789 | 28.2514
14.5 | 1.4947 | 0.06565 | 0.0737 | 22.7677
15 | 1.428 | 0.07832 | 0.0665 | 18.2329
15.5 | 1.3623 | 0.09149 | 0.0584 | 14.8902
16 | 1.2918 | 0.10585 | 0.0488 | 12.2041
16.5 | 1.2225 | 0.12096 | 0.0383 | 10.1066
17 | 1.1705 | 0.13501 | 0.0284 | 8.6697
17.5 | 1.1394 | 0.14728 | 0.0199 | 7.7363

## 73. Re 5M Mach 0.00 (1)
BIGFOIL.COM POLAR EXPORT
NACA42114
NACA42114 |  |  |  | Cl Max: | 1.69 | at alpha= | 16 | deg
JavaFoil+Calcfoil stall+Eppler ext transition |  |  |  | L/D Max: | 126.627 | at alpha= | 8 | deg
Re: | 5000000 |  |  | Cd Min: | 0.00856 | at alpha= | 3.5 | deg
Mach: | 0 |  |  | Cl=0 at alpha= | -1.541 | deg
|  |  |  | @ Cl=0.1, Cd= | 0.010303
|  |  |  | @ Cl=0.4, Cd= | 0.010925
|  |  |  | @ Cl=0.6, Cd= | 0.0089353
alpha (deg) | Cl | Cd | Cm | Cl/Cd
-19 | -0.667 | 0.15141 | 0.006 | -4.403
-18.5 | -0.68 | 0.1448 | 0.005 | -4.694
-18 | -0.692 | 0.13843 | 0.005 | -5
-17.5 | -0.704 | 0.13251 | 0.005 | -5.311
-17 | -0.715 | 0.12627 | 0.005 | -5.659
-16.5 | -0.724 | 0.12003 | 0.005 | -6.033
-16 | -0.732 | 0.11344 | 0.005 | -6.456
-15.5 | -0.739 | 0.10772 | 0.005 | -6.863
-15 | -0.744 | 0.10205 | 0.005 | -7.294
-14.5 | -0.748 | 0.09713 | 0.005 | -7.699
-14 | -0.749 | 0.09205 | 0.005 | -8.138
-13.5 | -0.748 | 0.08724 | 0.005 | -8.576
-13 | -0.745 | 0.08253 | 0.005 | -9.026
-12.5 | -0.739 | 0.07816 | 0.005 | -9.456
-12 | -0.731 | 0.07369 | 0.005 | -9.915
-11.5 | -0.719 | 0.06959 | 0.005 | -10.337
-11 | -0.705 | 0.06574 | 0.005 | -10.729
-10.5 | -0.688 | 0.06218 | 0.005 | -11.07
-10 | -0.668 | 0.05864 | 0.005 | -11.399
-9.5 | -0.645 | 0.05532 | 0.005 | -11.664
-9 | -0.619 | 0.05227 | 0.005 | -11.838
-8.5 | -0.59 | 0.04938 | 0.005 | -11.943
-8 | -0.558 | 0.0467 | 0.005 | -11.955
-7.5 | -0.525 | 0.04413 | 0.005 | -11.887
-7 | -0.489 | 0.04176 | 0.005 | -11.704
-6.5 | -0.451 | 0.03963 | 0.005 | -11.375
-6 | -0.411 | 0.03761 | 0.005 | -10.93
-5.5 | -0.37 | 0.03569 | 0.005 | -10.357
-5 | -0.327 | 0.03379 | 0.005 | -9.673
-4.5 | -0.348 | 0.00942 | 0.008 | -36.961
-4 | -0.292 | 0.00932 | 0.008 | -31.315
-3.5 | -0.234 | 0.0092 | 0.008 | -25.456
-3 | -0.176 | 0.00919 | 0.008 | -19.104
-2.5 | -0.116 | 0.0097 | 0.008 | -11.959
-2 | -0.056 | 0.0097 | 0.007 | -5.768
-1.5 | 0.005 | 0.00972 | 0.007 | 0.471
-1 | 0.066 | 0.01032 | 0.007 | 6.347
-0.5 | 0.127 | 0.01029 | 0.007 | 12.315
0 | 0.188 | 0.01026 | 0.007 | 18.276
0.5 | 0.248 | 0.01088 | 0.007 | 22.834
1 | 0.309 | 0.01082 | 0.006 | 28.547
1.5 | 0.369 | 0.0109 | 0.006 | 33.879
2 | 0.43 | 0.01095 | 0.006 | 39.251
2.5 | 0.49 | 0.01095 | 0.006 | 44.725
3 | 0.55 | 0.01102 | 0.006 | 49.893
3.5 | 0.609 | 0.00856 | 0.005 | 71.189
4 | 0.668 | 0.009 | 0.005 | 74.285
4.5 | 0.727 | 0.00911 | 0.005 | 79.848
5 | 0.786 | 0.00929 | 0.005 | 84.564
5.5 | 0.844 | 0.00889 | 0.005 | 94.926
6 | 0.901 | 0.0091 | 0.005 | 99.001
6.5 | 0.958 | 0.00935 | 0.004 | 102.517
7 | 1.015 | 0.00951 | 0.004 | 106.647
7.5 | 1.07 | 0.00915 | 0.004 | 116.881
8 | 1.125 | 0.00888 | 0.004 | 126.627
8.5 | 1.178 | 0.01003 | 0.004 | 117.529
9 | 1.231 | 0.01036 | 0.003 | 118.869
9.5 | 1.283 | 0.01074 | 0.003 | 119.468
10 | 1.332 | 0.01116 | 0.003 | 119.343
10.5 | 1.381 | 0.01165 | 0.003 | 118.482
11 | 1.427 | 0.01226 | 0.003 | 116.383
11.5 | 1.471 | 0.01292 | 0.002 | 113.846
12 | 1.513 | 0.01368 | 0.002 | 110.552
12.5 | 1.551 | 0.01465 | 0.002 | 105.929
13 | 1.586 | 0.01588 | 0.002 | 99.906
13.5 | 1.618 | 0.01743 | 0.001 | 92.839
14 | 1.646 | 0.01934 | 0.001 | 85.094
14.5 | 1.669 | 0.02194 | 0.001 | 76.05
15 | 1.682 | 0.02524 | 0.001 | 66.63
15.5 | 1.688 | 0.02917 | 0.001 | 57.885
16 | 1.69 | 0.03415 | 0 | 49.488
16.5 | 1.686 | 0.04024 | 0 | 41.911
17 | 1.678 | 0.04711 | 0 | 35.619
17.5 | 1.664 | 0.05557 | 0 | 29.949
18 | 1.648 | 0.06479 | 0 | 25.437
18.5 | 1.628 | 0.07577 | 0 | 21.483
19 | 1.606 | 0.08775 | -0.001 | 18.299
19.5 | 1.579 | 0.10109 | -0.001 | 15.617
20 | 1.55 | 0.11489 | -0.001 | 13.491

## 74. Re 5M Mach 0.00 (2)
BIGFOIL.COM POLAR EXPORT
NACA42114
NACA42114 |  |  |  | Cl Max: | 1.8793 | at alpha= | 19.5 | deg
XFOIL ncrit=9 |  |  |  | L/D Max: | 138.562 | at alpha= | 12 | deg
Re: | 5000000 |  |  | Cd Min: | 0.04133 | at alpha= | -20 | deg
Mach: | 0 |  |  | Cl=0 at alpha= | -1.7586 | deg
|  |  |  | @ Cl=0.1, Cd= | 0.0076771
|  |  |  | @ Cl=0.4, Cd= | 0.0081014
|  |  |  | @ Cl=0.6, Cd= | 0.0065135
alpha (deg) | Cl | Cd | Cm | Cl/Cd
-20 | -1.5193 | 0.04133 | -0.0592 | -36.7602
-19.5 | -1.5253 | 0.03518 | -0.0569 | -43.357
-19 | -1.5027 | 0.03259 | -0.0551 | -46.1092
-18.5 | -1.4828 | 0.03013 | -0.0529 | -49.2134
-18 | -1.4659 | 0.02765 | -0.0502 | -53.0163
-17.5 | -1.4527 | 0.02481 | -0.0467 | -58.553
-17 | -1.4395 | 0.02212 | -0.0425 | -65.0769
-16.5 | -1.4154 | 0.02047 | -0.0389 | -69.1451
-16 | -1.3876 | 0.01915 | -0.0354 | -72.4595
-15.5 | -1.3579 | 0.01807 | -0.0317 | -75.1467
-15 | -1.3274 | 0.01714 | -0.0279 | -77.4446
-14.5 | -1.2983 | 0.01638 | -0.0233 | -79.2613
-14 | -1.2776 | 0.01577 | -0.0168 | -81.0146
-13.5 | -1.2545 | 0.01507 | -0.0106 | -83.2449
-13 | -1.2093 | 0.01431 | -0.0089 | -84.5073
-12.5 | -1.1506 | 0.01361 | -0.0099 | -84.5408
-12 | -1.0923 | 0.01281 | -0.0108 | -85.2693
-11 | -0.9795 | 0.01164 | -0.0115 | -84.1495
-10.5 | -0.9191 | 0.01106 | -0.0125 | -83.1013
-10 | -0.8578 | 0.01017 | -0.014 | -84.3461
-9.5 | -0.7773 | 0.00941 | -0.0196 | -82.6036
-9 | -0.7131 | 0.009 | -0.0214 | -79.2333
-8.5 | -0.6698 | 0.00878 | -0.0184 | -76.287
-8 | -0.626 | 0.0086 | -0.0156 | -72.7907
-7.5 | -0.5798 | 0.00843 | -0.0133 | -68.7782
-7 | -0.5319 | 0.0083 | -0.0113 | -64.0843
-6.5 | -0.4845 | 0.00817 | -0.0093 | -59.3023
-6 | -0.4373 | 0.00787 | -0.0072 | -55.5654
-5.5 | -0.3884 | 0.00781 | -0.0054 | -49.7311
-5 | -0.3377 | 0.00774 | -0.004 | -43.6305
-4.5 | -0.2857 | 0.00768 | -0.0029 | -37.2005
-4 | -0.2334 | 0.00764 | -0.0018 | -30.5497
-3.5 | -0.1825 | 0.00751 | -0.0005 | -24.3009
-3 | -0.1301 | 0.00749 | 0.0006 | -17.3698
-2.5 | -0.0775 | 0.00749 | 0.0016 | -10.3471
-2 | -0.0253 | 0.00753 | 0.0026 | -3.3599
-1.5 | 0.0271 | 0.00757 | 0.0036 | 3.5799
-1 | 0.0797 | 0.00765 | 0.0046 | 10.4183
-0.5 | 0.1321 | 0.00772 | 0.0056 | 17.1114
0 | 0.1849 | 0.00783 | 0.0064 | 23.6143
0.5 | 0.2378 | 0.00792 | 0.0073 | 30.0253
1 | 0.2915 | 0.00799 | 0.008 | 36.4831
1.5 | 0.3452 | 0.00804 | 0.0087 | 42.9353
2 | 0.3992 | 0.0081 | 0.0093 | 49.284
2.5 | 0.4527 | 0.00819 | 0.01 | 55.2747
3 | 0.5028 | 0.00797 | 0.0114 | 63.0866
3.5 | 0.5346 | 0.00687 | 0.0162 | 77.8166
4 | 0.5753 | 0.00653 | 0.0195 | 88.1011
4.5 | 0.6201 | 0.0065 | 0.0221 | 95.4
5 | 0.6678 | 0.00656 | 0.024 | 101.7988
5.5 | 0.7198 | 0.00665 | 0.025 | 108.2406
6 | 0.7764 | 0.00682 | 0.0249 | 113.8416
6.5 | 0.8348 | 0.00708 | 0.0242 | 117.9096
7 | 0.9029 | 0.00741 | 0.0213 | 121.8489
7.5 | 0.967 | 0.00764 | 0.0194 | 126.5707
8 | 1.0277 | 0.0079 | 0.0182 | 130.0886
8.5 | 1.0917 | 0.00824 | 0.0161 | 132.4879
9 | 1.152 | 0.00863 | 0.0147 | 133.4878
9.5 | 1.2121 | 0.00894 | 0.0135 | 135.5817
10 | 1.2684 | 0.00925 | 0.013 | 137.1243
10.5 | 1.3248 | 0.00963 | 0.0124 | 137.5701
11 | 1.3848 | 0.0101 | 0.0108 | 137.1089
11.5 | 1.4448 | 0.01046 | 0.0093 | 138.1262
12 | 1.5034 | 0.01085 | 0.0081 | 138.5622
12.5 | 1.56 | 0.01135 | 0.007 | 137.4449
13 | 1.6155 | 0.01194 | 0.0061 | 135.3015
13.5 | 1.6547 | 0.01233 | 0.0087 | 134.2011
14 | 1.6787 | 0.01277 | 0.0143 | 131.4565
14.5 | 1.6925 | 0.01336 | 0.0216 | 126.6841
15 | 1.7187 | 0.01396 | 0.0262 | 123.116
15.5 | 1.747 | 0.01472 | 0.0298 | 118.6821
16 | 1.7715 | 0.0158 | 0.0335 | 112.1203
16.5 | 1.8004 | 0.01678 | 0.0362 | 107.2944
17 | 1.8205 | 0.01834 | 0.0394 | 99.2639
17.5 | 1.8418 | 0.02 | 0.042 | 92.09
18 | 1.8601 | 0.02202 | 0.0441 | 84.4732
18.5 | 1.8714 | 0.02476 | 0.046 | 75.5816
19 | 1.8765 | 0.02829 | 0.0474 | 66.3309
19.5 | 1.8793 | 0.03232 | 0.0479 | 58.1467
20 | 1.8683 | 0.03804 | 0.0476 | 49.1141

## 75. Re 5M Mach 0.10 (1)
BIGFOIL.COM POLAR EXPORT
NACA42114
NACA42114 |  |  |  | Cl Max: | 1.68 | at alpha= | 15.5 | deg
JavaFoil+Calcfoil stall+Eppler ext transition |  |  |  | L/D Max: | 125.966 | at alpha= | 8 | deg
Re: | 5000000 |  |  | Cd Min: | 0.00863 | at alpha= | 3.5 | deg
Mach: | 0.1 |  |  | Cl=0 at alpha= | -1.541 | deg
|  |  |  | @ Cl=0.1, Cd= | 0.010338
|  |  |  | @ Cl=0.4, Cd= | 0.010924
|  |  |  | @ Cl=0.6, Cd= | 0.008994
alpha (deg) | Cl | Cd | Cm | Cl/Cd
-18.5 | -0.632 | 0.14689 | 0.005 | -4.302
-18 | -0.647 | 0.13982 | 0.005 | -4.628
-17.5 | -0.662 | 0.13388 | 0.005 | -4.943
-17 | -0.675 | 0.12731 | 0.005 | -5.305
-16.5 | -0.688 | 0.12183 | 0.005 | -5.647
-16 | -0.699 | 0.11539 | 0.005 | -6.061
-15.5 | -0.709 | 0.10893 | 0.005 | -6.511
-15 | -0.717 | 0.10385 | 0.005 | -6.908
-14.5 | -0.724 | 0.09838 | 0.005 | -7.356
-14 | -0.728 | 0.09316 | 0.005 | -7.812
-13.5 | -0.73 | 0.08798 | 0.005 | -8.294
-13 | -0.729 | 0.08317 | 0.005 | -8.765
-12.5 | -0.726 | 0.07866 | 0.005 | -9.225
-12 | -0.719 | 0.0743 | 0.005 | -9.683
-11.5 | -0.71 | 0.07006 | 0.005 | -10.138
-11 | -0.698 | 0.06609 | 0.005 | -10.564
-10.5 | -0.683 | 0.06241 | 0.005 | -10.942
-10 | -0.664 | 0.05896 | 0.005 | -11.269
-9.5 | -0.642 | 0.05563 | 0.005 | -11.547
-9 | -0.617 | 0.0525 | 0.005 | -11.751
-8.5 | -0.589 | 0.04958 | 0.005 | -11.878
-8 | -0.558 | 0.04687 | 0.005 | -11.908
-7.5 | -0.525 | 0.04427 | 0.005 | -11.856
-7 | -0.489 | 0.04187 | 0.005 | -11.687
-6.5 | -0.452 | 0.03974 | 0.005 | -11.367
-6 | -0.412 | 0.03766 | 0.005 | -10.944
-5.5 | -0.371 | 0.03573 | 0.005 | -10.378
-5 | -0.328 | 0.03396 | 0.005 | -9.658
-4.5 | -0.35 | 0.00948 | 0.008 | -36.886
-4 | -0.293 | 0.00937 | 0.008 | -31.28
-3.5 | -0.235 | 0.00923 | 0.008 | -25.484
-3 | -0.176 | 0.00918 | 0.008 | -19.209
-2.5 | -0.117 | 0.00976 | 0.008 | -11.95
-2 | -0.056 | 0.00974 | 0.007 | -5.777
-1.5 | 0.005 | 0.00972 | 0.007 | 0.474
-1 | 0.066 | 0.01036 | 0.007 | 6.356
-0.5 | 0.127 | 0.01032 | 0.007 | 12.336
0 | 0.188 | 0.0103 | 0.007 | 18.3
0.5 | 0.25 | 0.01089 | 0.007 | 22.915
1 | 0.31 | 0.01091 | 0.006 | 28.467
1.5 | 0.371 | 0.0109 | 0.006 | 34.059
2 | 0.432 | 0.01095 | 0.006 | 39.447
2.5 | 0.492 | 0.01102 | 0.006 | 44.657
3 | 0.552 | 0.01045 | 0.006 | 52.853
3.5 | 0.612 | 0.00863 | 0.006 | 70.93
4 | 0.672 | 0.00906 | 0.005 | 74.083
4.5 | 0.731 | 0.00916 | 0.005 | 79.789
5 | 0.789 | 0.00879 | 0.005 | 89.811
5.5 | 0.848 | 0.00895 | 0.005 | 94.712
6 | 0.905 | 0.00918 | 0.005 | 98.664
6.5 | 0.962 | 0.0094 | 0.004 | 102.367
7 | 1.019 | 0.00959 | 0.004 | 106.232
7.5 | 1.074 | 0.00922 | 0.004 | 116.505
8 | 1.129 | 0.00896 | 0.004 | 125.966
8.5 | 1.183 | 0.01012 | 0.004 | 116.88
9 | 1.236 | 0.01046 | 0.003 | 118.118
9.5 | 1.287 | 0.01086 | 0.003 | 118.545
10 | 1.337 | 0.01129 | 0.003 | 118.356
10.5 | 1.385 | 0.01184 | 0.003 | 116.904
11 | 1.431 | 0.01246 | 0.003 | 114.839
11.5 | 1.474 | 0.01315 | 0.002 | 112.063
12 | 1.515 | 0.01395 | 0.002 | 108.607
12.5 | 1.553 | 0.015 | 0.002 | 103.521
13 | 1.586 | 0.01634 | 0.002 | 97.069
13.5 | 1.617 | 0.01804 | 0.001 | 89.647
14 | 1.643 | 0.02015 | 0.001 | 81.537
14.5 | 1.664 | 0.02299 | 0.001 | 72.378
15 | 1.675 | 0.02668 | 0.001 | 62.785
15.5 | 1.68 | 0.03094 | 0.001 | 54.282
16 | 1.678 | 0.03653 | 0 | 45.935
16.5 | 1.673 | 0.04292 | 0 | 38.975
17 | 1.661 | 0.05025 | 0 | 33.063
17.5 | 1.644 | 0.05948 | 0 | 27.648
18 | 1.625 | 0.06923 | 0 | 23.479
18.5 | 1.602 | 0.0808 | 0 | 19.831
19 | 1.576 | 0.09416 | -0.001 | 16.735
19.5 | 1.546 | 0.10813 | -0.001 | 14.295
20 | 1.516 | 0.1206 | -0.001 | 12.57

## 76. Re 5M Mach 0.10 (2)
BIGFOIL.COM POLAR EXPORT
NACA42114
NACA42114 |  |  |  | Cl Max: | 1.874 | at alpha= | 19 | deg
XFOIL ncrit=9 |  |  |  | L/D Max: | 137.773 | at alpha= | 12 | deg
Re: | 5000000 |  |  | Cd Min: | 0.04181 | at alpha= | 20 | deg
Mach: | 0.1 |  |  | Cl=0 at alpha= | -1.7614 | deg
|  |  |  | @ Cl=0.1, Cd= | 0.0076938
|  |  |  | @ Cl=0.4, Cd= | 0.0081182
|  |  |  | @ Cl=0.6, Cd= | 0.0065458
alpha (deg) | Cl | Cd | Cm | Cl/Cd
-17 | -1.366 | 0.03895 | -0.0487 | -35.0706
-16.5 | -1.416 | 0.02824 | -0.0403 | -50.1416
-16 | -1.3857 | 0.02151 | -0.0396 | -64.4212
-15.5 | -1.3578 | 0.01981 | -0.0358 | -68.5411
-15 | -1.3283 | 0.01842 | -0.0318 | -72.1118
-14.5 | -1.2985 | 0.01745 | -0.0274 | -74.4126
-14 | -1.2743 | 0.01665 | -0.0215 | -76.5345
-13.5 | -1.2542 | 0.01587 | -0.0145 | -79.0296
-13 | -1.2161 | 0.01504 | -0.0111 | -80.8577
-12.5 | -1.157 | 0.01422 | -0.0119 | -81.3643
-12 | -1.0987 | 0.0133 | -0.0127 | -82.609
-11.5 | -1.0384 | 0.01259 | -0.0136 | -82.4782
-11 | -0.9848 | 0.01197 | -0.013 | -82.2723
-10.5 | -0.9247 | 0.01133 | -0.0138 | -81.6152
-10 | -0.8611 | 0.01065 | -0.0154 | -80.8545
-9.5 | -0.7814 | 0.00959 | -0.0207 | -81.4807
-9 | -0.7153 | 0.00913 | -0.0227 | -78.3461
-8.5 | -0.6722 | 0.00889 | -0.0196 | -75.613
-8 | -0.6285 | 0.0087 | -0.0165 | -72.2414
-7.5 | -0.5823 | 0.00851 | -0.0141 | -68.4254
-6.5 | -0.4861 | 0.00826 | -0.0099 | -58.8499
-6 | -0.4392 | 0.00793 | -0.0077 | -55.3846
-5.5 | -0.3903 | 0.00785 | -0.0058 | -49.7197
-5 | -0.3392 | 0.00777 | -0.0044 | -43.6551
-4.5 | -0.287 | 0.0077 | -0.0032 | -37.2727
-4 | -0.2344 | 0.00766 | -0.002 | -30.6005
-3.5 | -0.1832 | 0.00753 | -0.0006 | -24.3293
-3 | -0.1306 | 0.0075 | 0.0005 | -17.4133
-2.5 | -0.0778 | 0.00751 | 0.0015 | -10.3595
-2 | -0.025 | 0.00755 | 0.0025 | -3.3113
-1.5 | 0.0274 | 0.00758 | 0.0036 | 3.6148
-1 | 0.0803 | 0.00766 | 0.0046 | 10.483
-0.5 | 0.1328 | 0.00775 | 0.0056 | 17.1355
0 | 0.1859 | 0.00786 | 0.0066 | 23.6514
0.5 | 0.2392 | 0.00794 | 0.0074 | 30.1259
1 | 0.2932 | 0.008 | 0.0082 | 36.65
1.5 | 0.3474 | 0.00806 | 0.0089 | 43.1017
2 | 0.4016 | 0.00812 | 0.0095 | 49.4581
2.5 | 0.4554 | 0.00821 | 0.0102 | 55.4689
3 | 0.5077 | 0.0081 | 0.0113 | 62.679
3.5 | 0.5379 | 0.00689 | 0.0165 | 78.0697
4 | 0.5787 | 0.00656 | 0.0199 | 88.2165
4.5 | 0.6236 | 0.00653 | 0.0225 | 95.4977
5 | 0.6717 | 0.00659 | 0.0245 | 101.9272
5.5 | 0.7239 | 0.00667 | 0.0256 | 108.5307
6 | 0.781 | 0.00686 | 0.0254 | 113.8484
6.5 | 0.8401 | 0.00712 | 0.0248 | 117.9916
7 | 0.9091 | 0.00744 | 0.0219 | 122.1909
7.5 | 0.9738 | 0.00769 | 0.0199 | 126.632
8 | 1.035 | 0.00796 | 0.0188 | 130.0251
8.5 | 1.0993 | 0.00832 | 0.0168 | 132.1274
9 | 1.1602 | 0.00872 | 0.0155 | 133.0505
9.5 | 1.2211 | 0.00901 | 0.0143 | 135.5272
10 | 1.2771 | 0.00934 | 0.0141 | 136.7345
10.5 | 1.335 | 0.00975 | 0.0134 | 136.9231
11 | 1.3956 | 0.01023 | 0.0119 | 136.4223
11.5 | 1.4565 | 0.01058 | 0.0105 | 137.6654
12 | 1.5155 | 0.011 | 0.0094 | 137.7727
12.5 | 1.5726 | 0.01155 | 0.0085 | 136.1558
13 | 1.6295 | 0.01211 | 0.0076 | 134.5582
13.5 | 1.6625 | 0.01253 | 0.0117 | 132.6816
14 | 1.6792 | 0.01296 | 0.0189 | 129.5679
14.5 | 1.6975 | 0.01363 | 0.0253 | 124.5415
15 | 1.7266 | 0.01426 | 0.0294 | 121.0799
15.5 | 1.7545 | 0.01513 | 0.0332 | 115.9617
16 | 1.7792 | 0.01629 | 0.0368 | 109.2204
16.5 | 1.8077 | 0.01739 | 0.0396 | 103.9505
17 | 1.8255 | 0.0192 | 0.0429 | 95.0781
17.5 | 1.8469 | 0.02102 | 0.0452 | 87.8639
18 | 1.8623 | 0.02343 | 0.0474 | 79.4836
18.5 | 1.8733 | 0.02642 | 0.0489 | 70.9046
19 | 1.874 | 0.03055 | 0.05 | 61.3421
19.5 | 1.8735 | 0.03519 | 0.0501 | 53.2396
20 | 1.8567 | 0.04181 | 0.0491 | 44.408

## 77. Re 5M Mach 0.25 (1)
BIGFOIL.COM POLAR EXPORT
NACA42114
NACA42114 |  |  |  | Cl Max: | 1.623 | at alpha= | 14.5 | deg
JavaFoil+Calcfoil stall+Eppler ext transition |  |  |  | L/D Max: | 113.61 | at alpha= | 9 | deg
Re: | 5000000 |  |  | Cd Min: | 0.0089 | at alpha= | 3.5 | deg
Mach: | 0.25 |  |  | Cl=0 at alpha= | -1.5397 | deg
|  |  |  | @ Cl=0.1, Cd= | 0.01052
|  |  |  | @ Cl=0.4, Cd= | 0.010985
|  |  |  | @ Cl=0.6, Cd= | 0.009717
alpha (deg) | Cl | Cd | Cm | Cl/Cd
-16 | -0.395 | 0.1228 | 0.005 | -3.219
-15.5 | -0.437 | 0.11671 | 0.005 | -3.744
-15 | -0.475 | 0.11043 | 0.005 | -4.303
-14.5 | -0.51 | 0.10482 | 0.005 | -4.864
-14 | -0.541 | 0.09957 | 0.005 | -5.432
-13.5 | -0.568 | 0.09363 | 0.005 | -6.065
-13 | -0.591 | 0.08878 | 0.005 | -6.655
-12.5 | -0.609 | 0.08359 | 0.005 | -7.289
-12 | -0.623 | 0.07849 | 0.005 | -7.939
-11.5 | -0.632 | 0.07379 | 0.005 | -8.567
-11 | -0.636 | 0.06903 | 0.005 | -9.214
-10.5 | -0.635 | 0.06493 | 0.005 | -9.777
-10 | -0.629 | 0.06116 | 0.005 | -10.277
-9.5 | -0.617 | 0.05741 | 0.005 | -10.741
-9 | -0.599 | 0.05391 | 0.005 | -11.118
-8.5 | -0.578 | 0.05073 | 0.005 | -11.39
-8 | -0.552 | 0.04785 | 0.005 | -11.543
-7.5 | -0.523 | 0.04512 | 0.005 | -11.598
-7 | -0.491 | 0.04267 | 0.005 | -11.5
-6.5 | -0.455 | 0.04031 | 0.005 | -11.295
-6 | -0.417 | 0.03824 | 0.005 | -10.906
-5.5 | -0.376 | 0.03629 | 0.005 | -10.372
-5 | -0.334 | 0.03451 | 0.005 | -9.669
-4.5 | -0.289 | 0.03278 | 0.005 | -8.824
-4 | -0.3 | 0.00954 | 0.008 | -31.432
-3.5 | -0.241 | 0.00944 | 0.008 | -25.522
-3 | -0.181 | 0.00937 | 0.008 | -19.295
-2.5 | -0.12 | 0.00928 | 0.008 | -12.893
-2 | -0.058 | 0.00996 | 0.008 | -5.797
-1.5 | 0.005 | 0.00991 | 0.008 | 0.477
-1 | 0.068 | 0.01054 | 0.007 | 6.417
-0.5 | 0.131 | 0.0105 | 0.007 | 12.455
0 | 0.194 | 0.01051 | 0.007 | 18.414
0.5 | 0.256 | 0.01053 | 0.007 | 24.327
1 | 0.319 | 0.0111 | 0.007 | 28.73
1.5 | 0.381 | 0.01116 | 0.006 | 34.167
2 | 0.443 | 0.01059 | 0.006 | 41.862
2.5 | 0.505 | 0.01059 | 0.006 | 47.701
3 | 0.567 | 0.01068 | 0.006 | 53.057
3.5 | 0.628 | 0.0089 | 0.006 | 70.554
4 | 0.689 | 0.00936 | 0.005 | 73.589
4.5 | 0.749 | 0.0089 | 0.005 | 84.231
5 | 0.809 | 0.00909 | 0.005 | 89.032
5.5 | 0.869 | 0.00928 | 0.005 | 93.58
6 | 0.927 | 0.00902 | 0.005 | 102.82
6.5 | 0.985 | 0.00899 | 0.004 | 109.537
7 | 1.042 | 0.00953 | 0.004 | 109.39
7.5 | 1.098 | 0.01013 | 0.004 | 108.413
8 | 1.153 | 0.01036 | 0.004 | 111.357
8.5 | 1.207 | 0.01068 | 0.004 | 113.031
9 | 1.259 | 0.01108 | 0.003 | 113.61
9.5 | 1.309 | 0.01156 | 0.003 | 113.247
10 | 1.357 | 0.01211 | 0.003 | 112.036
10.5 | 1.403 | 0.01283 | 0.003 | 109.348
11 | 1.446 | 0.01365 | 0.003 | 105.941
11.5 | 1.485 | 0.01463 | 0.002 | 101.46
12 | 1.52 | 0.01587 | 0.002 | 95.78
12.5 | 1.551 | 0.0176 | 0.002 | 88.119
13 | 1.577 | 0.01983 | 0.002 | 79.527
13.5 | 1.599 | 0.02262 | 0.002 | 70.68
14 | 1.614 | 0.02648 | 0.001 | 60.952
14.5 | 1.623 | 0.03149 | 0.001 | 51.537
15 | 1.621 | 0.03722 | 0.001 | 43.561
15.5 | 1.609 | 0.04451 | 0.001 | 36.153
16 | 1.592 | 0.05299 | 0 | 30.035
16.5 | 1.569 | 0.06239 | 0 | 25.147
17 | 1.536 | 0.07357 | 0 | 20.881
17.5 | 1.499 | 0.08609 | 0 | 17.408
18 | 1.457 | 0.09984 | 0 | 14.591
18.5 | 1.409 | 0.11653 | 0 | 12.093
19 | 1.362 | 0.13049 | -0.001 | 10.436
19.5 | 1.307 | 0.14303 | -0.001 | 9.14

## 78. Re 5M Mach 0.25 (2)
BIGFOIL.COM POLAR EXPORT
NACA42114
NACA42114 |  |  |  | Cl Max: | 1.8612 | at alpha= | 17.5 | deg
XFOIL ncrit=9 |  |  |  | L/D Max: | 134.281 | at alpha= | 9.5 | deg
Re: | 5000000 |  |  | Cd Min: | 0.14939 | at alpha= | -15 | deg
Mach: | 0.25 |  |  | Cl=0 at alpha= | -1.7705 | deg
|  |  |  | @ Cl=0.1, Cd= | 0.0077876
|  |  |  | @ Cl=0.4, Cd= | 0.0081963
|  |  |  | @ Cl=0.6, Cd= | 0.0067367
alpha (deg) | Cl | Cd | Cm | Cl/Cd
-15 | -0.5219 | 0.14939 | 0.0031 | -3.4935
-14.5 | -0.5327 | 0.13594 | -0.0024 | -3.9186
-14 | -0.5279 | 0.12761 | -0.006 | -4.1368
-13.5 | -0.5044 | 0.12423 | -0.0074 | -4.0602
-13 | -0.5195 | 0.11117 | -0.0132 | -4.673
-12.5 | -0.5373 | 0.09794 | -0.0199 | -5.486
-12 | -0.6076 | 0.07119 | -0.0407 | -8.5349
-11.5 | -0.6854 | 0.05759 | -0.0478 | -11.9014
-11 | -0.7541 | 0.05078 | -0.0402 | -14.8503
-10.5 | -0.7867 | 0.04244 | -0.0344 | -18.5368
-10 | -0.8804 | 0.01422 | -0.0227 | -61.9128
-9.5 | -0.7988 | 0.01218 | -0.0274 | -65.5829
-9 | -0.7194 | 0.01033 | -0.0318 | -69.6418
-8.5 | -0.6789 | 0.0098 | -0.0273 | -69.2755
-8 | -0.6372 | 0.00945 | -0.023 | -67.4286
-7.5 | -0.5919 | 0.00916 | -0.0194 | -64.6179
-7 | -0.5445 | 0.00884 | -0.0164 | -61.595
-6.5 | -0.4967 | 0.00862 | -0.0135 | -57.6218
-6 | -0.4462 | 0.00843 | -0.0112 | -52.93
-5.5 | -0.3993 | 0.00811 | -0.0082 | -49.2355
-5 | -0.3473 | 0.00797 | -0.0063 | -43.5759
-4.5 | -0.2938 | 0.00786 | -0.0047 | -37.3791
-4 | -0.2399 | 0.00777 | -0.0032 | -30.8752
-3.5 | -0.1864 | 0.00771 | -0.0017 | -24.1764
-3 | -0.1331 | 0.00759 | -0.0002 | -17.5362
-2.5 | -0.0787 | 0.00759 | 0.0011 | -10.3689
-2 | -0.0247 | 0.00766 | 0.0024 | -3.2245
-1.5 | 0.0291 | 0.00767 | 0.0037 | 3.794
-1 | 0.0834 | 0.00776 | 0.0049 | 10.7474
-0.5 | 0.1376 | 0.00785 | 0.006 | 17.5287
0 | 0.1922 | 0.00795 | 0.0071 | 24.1761
0.5 | 0.2475 | 0.00802 | 0.0081 | 30.8603
1 | 0.3029 | 0.00809 | 0.009 | 37.4413
1.5 | 0.3591 | 0.00813 | 0.0098 | 44.1697
2 | 0.4146 | 0.00822 | 0.0106 | 50.438
2.5 | 0.4708 | 0.00828 | 0.0114 | 56.8599
3 | 0.5269 | 0.00833 | 0.0122 | 63.2533
3.5 | 0.5563 | 0.00707 | 0.018 | 78.6846
4 | 0.5975 | 0.00674 | 0.0219 | 88.6499
4.5 | 0.6433 | 0.00668 | 0.025 | 96.3024
5 | 0.6935 | 0.00671 | 0.0271 | 103.3532
5.5 | 0.7466 | 0.00682 | 0.0287 | 109.4721
6 | 0.8062 | 0.00707 | 0.0287 | 114.0311
6.5 | 0.8695 | 0.00738 | 0.0279 | 117.8184
7 | 0.9434 | 0.00765 | 0.0249 | 123.3203
7.5 | 1.0113 | 0.00795 | 0.0233 | 127.2075
8 | 1.0753 | 0.00832 | 0.0224 | 129.2428
8.5 | 1.1419 | 0.00875 | 0.021 | 130.5029
9 | 1.2072 | 0.00908 | 0.02 | 132.9515
9.5 | 1.2703 | 0.00946 | 0.0194 | 134.2812
10 | 1.3267 | 0.00994 | 0.0202 | 133.4708
10.5 | 1.3922 | 0.01044 | 0.0191 | 133.3525
11 | 1.4577 | 0.01086 | 0.0181 | 134.2265
11.5 | 1.5215 | 0.01138 | 0.0174 | 133.6995
12 | 1.5827 | 0.01207 | 0.0171 | 131.1268
12.5 | 1.6432 | 0.01265 | 0.0171 | 129.8972
13 | 1.6559 | 0.01304 | 0.0263 | 126.9862
13.5 | 1.6789 | 0.01365 | 0.033 | 122.9963
14 | 1.7035 | 0.01455 | 0.0389 | 117.079
14.5 | 1.7357 | 0.01543 | 0.0432 | 112.4887
15 | 1.7673 | 0.01652 | 0.047 | 106.9794
15.5 | 1.7898 | 0.01823 | 0.0511 | 98.1788
16 | 1.8172 | 0.01992 | 0.0542 | 91.2249
16.5 | 1.8361 | 0.02234 | 0.057 | 82.1889
17 | 1.8508 | 0.02536 | 0.0592 | 72.9811
17.5 | 1.8612 | 0.02903 | 0.0605 | 64.113
18 | 1.8584 | 0.03411 | 0.061 | 54.4826
18.5 | 1.8541 | 0.03975 | 0.0605 | 46.644
19 | 1.8274 | 0.04794 | 0.0584 | 38.1185
19.5 | 1.7945 | 0.05725 | 0.0552 | 31.345
20 | 1.743 | 0.06905 | 0.0502 | 25.2426

## 79. Re 5M Mach 0.50 (1)
BIGFOIL.COM POLAR EXPORT
NACA42114
NACA42114 |  |  |  | Cl Max: | 1.301 | at alpha= | 9.5 | deg
JavaFoil+Calcfoil stall+Eppler ext transition |  |  |  | L/D Max: | 97.109 | at alpha= | 4.5 | deg
Re: | 5000000 |  |  | Cd Min: | 0.00851 | at alpha= | 4.5 | deg
Mach: | 0.5 |  |  | Cl=0 at alpha= | -1.5362 | deg
|  |  |  | @ Cl=0.1, Cd= | 0.010173
|  |  |  | @ Cl=0.4, Cd= | 0.01027
|  |  |  | @ Cl=0.6, Cd= | 0.010679
alpha (deg) | Cl | Cd | Cm | Cl/Cd
-20 | -0.989 | 0.14466 | 0.007 | -6.835
-19.5 | -0.963 | 0.13737 | 0.007 | -7.01
-19 | -0.938 | 0.13029 | 0.007 | -7.196
-18.5 | -0.91 | 0.13656 | 0.007 | -6.667
-18 | -0.884 | 0.12772 | 0.007 | -6.925
-17.5 | -0.859 | 0.11936 | 0.007 | -7.193
-17 | -0.833 | 0.11254 | 0.007 | -7.4
-16.5 | -0.807 | 0.10699 | 0.007 | -7.542
-16 | -0.78 | 0.10724 | 0.007 | -7.273
-15.5 | -0.754 | 0.10306 | 0.007 | -7.313
-15 | -0.727 | 0.09725 | 0.006 | -7.48
-14.5 | -0.701 | 0.09115 | 0.006 | -7.694
-14 | -0.674 | 0.09034 | 0.006 | -7.466
-13.5 | -0.648 | 0.08555 | 0.006 | -7.574
-13 | -0.621 | 0.08088 | 0.006 | -7.683
-12.5 | -0.595 | 0.07685 | 0.006 | -7.74
-12 | -0.568 | 0.07183 | 0.006 | -7.914
-11.5 | -0.541 | 0.0711 | 0.006 | -7.613
-11 | -0.515 | 0.06732 | 0.006 | -7.643
-10.5 | -0.488 | 0.06348 | 0.006 | -7.683
-10 | -0.461 | 0.06275 | 0.005 | -7.342
-9.5 | -0.434 | 0.05843 | 0.005 | -7.425
-9 | -0.407 | 0.05512 | 0.005 | -7.383
-8.5 | -0.38 | 0.0521 | 0.005 | -7.292
-8 | -0.353 | 0.05107 | 0.005 | -6.908
-7.5 | -0.326 | 0.04798 | 0.005 | -6.789
-7 | -0.299 | 0.04714 | 0.005 | -6.332
-6.5 | -0.271 | 0.04421 | 0.005 | -6.138
-6 | -0.348 | 0.0435 | 0.004 | -8.007
-5.5 | -0.364 | 0.03973 | 0.005 | -9.158
-5 | -0.341 | 0.03701 | 0.005 | -9.219
-4.5 | -0.305 | 0.03494 | 0.005 | -8.729
-4 | -0.261 | 0.03324 | 0.005 | -7.856
-3.5 | -0.213 | 0.03175 | 0.005 | -6.698
-3 | -0.161 | 0.03053 | 0.005 | -5.272
-2.5 | -0.132 | 0.01007 | 0.009 | -13.137
-2 | -0.064 | 0.01008 | 0.009 | -6.358
-1.5 | 0.005 | 0.01021 | 0.008 | 0.515
-1 | 0.075 | 0.01018 | 0.008 | 7.402
-0.5 | 0.146 | 0.01016 | 0.008 | 14.35
0 | 0.216 | 0.01076 | 0.008 | 20.062
0.5 | 0.286 | 0.01075 | 0.008 | 26.578
1 | 0.355 | 0.01025 | 0.007 | 34.644
1.5 | 0.424 | 0.01028 | 0.007 | 41.284
2 | 0.493 | 0.01037 | 0.007 | 47.541
2.5 | 0.561 | 0.01057 | 0.007 | 53.091
3 | 0.629 | 0.01076 | 0.007 | 58.455
3.5 | 0.696 | 0.01091 | 0.006 | 63.753
4 | 0.762 | 0.0087 | 0.006 | 87.581
4.5 | 0.827 | 0.00851 | 0.006 | 97.109
5 | 0.89 | 0.00977 | 0.006 | 91.091
5.5 | 0.952 | 0.0104 | 0.005 | 91.541
6 | 1.012 | 0.01082 | 0.005 | 93.565
6.5 | 1.07 | 0.0113 | 0.005 | 94.737
7 | 1.125 | 0.0124 | 0.005 | 90.687
7.5 | 1.175 | 0.01295 | 0.004 | 90.748
8 | 1.22 | 0.01382 | 0.004 | 88.272
8.5 | 1.258 | 0.01496 | 0.004 | 84.15
9 | 1.286 | 0.01686 | 0.004 | 76.296
9.5 | 1.301 | 0.01979 | 0.003 | 65.731
10 | 1.3 | 0.02441 | 0.003 | 53.258
10.5 | 1.275 | 0.03302 | 0.003 | 38.609
11 | 1.229 | 0.04529 | 0.002 | 27.142
11.5 | 1.142 | 0.06326 | 0.002 | 18.047
12 | 0.772 | 0.09252 | 0.002 | 8.339
12.5 | 0.797 | 0.09647 | 0.001 | 8.257
13 | 0.819 | 0.10368 | 0.001 | 7.901
13.5 | 0.845 | 0.10734 | 0.001 | 7.868
14 | 0.876 | 0.11307 | 0.001 | 7.746
14.5 | 0.903 | 0.11632 | 0.001 | 7.76

## 80. Re 5M Mach 0.50 (2)
BIGFOIL.COM POLAR EXPORT
NACA42114
NACA42114 |  |  |  | Cl Max: | 1.6807 | at alpha= | 13 | deg
XFOIL ncrit=9 |  |  |  | L/D Max: | 122.085 | at alpha= | 8 | deg
Re: | 5000000 |  |  | Cd Min: | 0.24458 | at alpha= | -20 | deg
Mach: | 0.5 |  |  | Cl=0 at alpha= | -1.8205 | deg
|  |  |  | @ Cl=0.1, Cd= | 0.0082521
|  |  |  | @ Cl=0.4, Cd= | 0.0085013
|  |  |  | @ Cl=0.6, Cd= | 0.0088686
alpha (deg) | Cl | Cd | Cm | Cl/Cd
-20 | -0.6915 | 0.24458 | 0.0464 | -2.8273
-19.5 | -0.6715 | 0.23606 | 0.0419 | -2.8446
-19 | -0.6492 | 0.22922 | 0.0378 | -2.8322
-18.5 | -0.6285 | 0.22145 | 0.0336 | -2.8381
-18 | -0.6078 | 0.21379 | 0.0296 | -2.843
-17.5 | -0.5887 | 0.20557 | 0.0255 | -2.8637
-17 | -0.57 | 0.1973 | 0.0214 | -2.889
-16.5 | -0.5516 | 0.18922 | 0.0175 | -2.9151
-16 | -0.5345 | 0.18092 | 0.0136 | -2.9543
-15.5 | -0.5111 | 0.17536 | 0.0107 | -2.9146
-15 | -0.493 | 0.16794 | 0.0073 | -2.9356
-14.5 | -0.4772 | 0.15989 | 0.0038 | -2.9846
-14 | -0.462 | 0.15196 | 0.0004 | -3.0403
-13.5 | -0.4515 | 0.14301 | -0.0032 | -3.1571
-13 | -0.4413 | 0.13439 | -0.0068 | -3.2837
-12.5 | -0.4357 | 0.12498 | -0.0106 | -3.4862
-12 | -0.4209 | 0.11833 | -0.0132 | -3.557
-11.5 | -0.4133 | 0.11016 | -0.0165 | -3.7518
-11 | -0.405 | 0.10243 | -0.0195 | -3.9539
-10.5 | -0.4043 | 0.09337 | -0.0234 | -4.3301
-10 | -0.4017 | 0.08504 | -0.027 | -4.7237
-9.5 | -0.3994 | 0.07114 | -0.0395 | -5.6143
-9 | -0.4091 | 0.0563 | -0.0566 | -7.2664
-8.5 | -0.3841 | 0.04178 | -0.0833 | -9.1934
-8 | -0.4305 | 0.03754 | -0.071 | -11.4678
-7.5 | -0.4539 | 0.03385 | -0.0595 | -13.4092
-7 | -0.4593 | 0.02986 | -0.0494 | -15.3818
-6.5 | -0.4428 | 0.02674 | -0.0412 | -16.5595
-6 | -0.419 | 0.02368 | -0.0334 | -17.6943
-5.5 | -0.3884 | 0.02041 | -0.0261 | -19.0299
-5 | -0.3518 | 0.01602 | -0.0193 | -21.96
-4.5 | -0.2934 | 0.01382 | -0.0162 | -21.2301
-4 | -0.2425 | 0.00921 | -0.013 | -26.3301
-3.5 | -0.1927 | 0.00864 | -0.0083 | -22.3032
-3 | -0.1376 | 0.00832 | -0.0046 | -16.5385
-2.5 | -0.0807 | 0.00813 | -0.0014 | -9.9262
-2 | -0.0214 | 0.00814 | 0.0012 | -2.629
-1.5 | 0.0382 | 0.0082 | 0.0036 | 4.6585
-1 | 0.0974 | 0.00825 | 0.006 | 11.8061
-0.5 | 0.1592 | 0.0083 | 0.0079 | 19.1807
0 | 0.2213 | 0.00834 | 0.0098 | 26.5348
0.5 | 0.2847 | 0.00837 | 0.0113 | 34.0143
1 | 0.3472 | 0.00846 | 0.0131 | 41.0402
1.5 | 0.4112 | 0.00851 | 0.0146 | 48.3196
2 | 0.4748 | 0.00859 | 0.0163 | 55.2736
2.5 | 0.5377 | 0.00872 | 0.0182 | 61.6628
3 | 0.6006 | 0.00887 | 0.0202 | 67.7114
3.5 | 0.6416 | 0.00798 | 0.0262 | 80.401
4 | 0.6824 | 0.00744 | 0.0325 | 91.7204
4.5 | 0.7304 | 0.00737 | 0.0379 | 99.1045
5 | 0.7803 | 0.0075 | 0.0431 | 104.04
5.5 | 0.8384 | 0.0077 | 0.0469 | 108.8831
6 | 0.9235 | 0.00806 | 0.0455 | 114.5782
6.5 | 1.0126 | 0.00855 | 0.0436 | 118.4327
7 | 1.1018 | 0.00916 | 0.0421 | 120.2838
7.5 | 1.1779 | 0.00967 | 0.0435 | 121.8097
8 | 1.2587 | 0.01031 | 0.0443 | 122.0854
8.5 | 1.3312 | 0.01101 | 0.0469 | 120.9083
9 | 1.4032 | 0.01189 | 0.0495 | 118.0151
9.5 | 1.4824 | 0.01276 | 0.0514 | 116.1755
10 | 1.558 | 0.01387 | 0.0538 | 112.3288
10.5 | 1.5957 | 0.0151 | 0.0614 | 105.6755
11 | 1.6177 | 0.01685 | 0.0701 | 96.0059
11.5 | 1.6431 | 0.01912 | 0.077 | 85.9362
12 | 1.6629 | 0.0223 | 0.0824 | 74.5695
12.5 | 1.6764 | 0.02657 | 0.0858 | 63.0937
13 | 1.6807 | 0.03204 | 0.0874 | 52.4563
13.5 | 1.6694 | 0.03901 | 0.0871 | 42.7942
14 | 1.6368 | 0.04779 | 0.0847 | 34.2498
14.5 | 1.5919 | 0.05783 | 0.0807 | 27.5272
15 | 1.5389 | 0.06885 | 0.0752 | 22.3515
15.5 | 1.4749 | 0.08125 | 0.0679 | 18.1526
16 | 1.3903 | 0.09614 | 0.0578 | 14.4612
16.5 | 1.2969 | 0.1129 | 0.0456 | 11.4872
17 | 1.2341 | 0.12759 | 0.0351 | 9.6724
17.5 | 1.1837 | 0.1417 | 0.0248 | 8.3536
18 | 1.1495 | 0.15454 | 0.0156 | 7.4382

## 81. Re 6M Mach 0.00 (1)
BIGFOIL.COM POLAR EXPORT
NACA42114
NACA42114 |  |  |  | Cl Max: | 1.692 | at alpha= | 15.5 | deg
JavaFoil+Calcfoil stall+Eppler ext transition |  |  |  | L/D Max: | 132.387 | at alpha= | 8.5 | deg
Re: | 6000000 |  |  | Cd Min: | 0.00884 | at alpha= | 4 | deg
Mach: | 0 |  |  | Cl=0 at alpha= | -1.541 | deg
|  |  |  | @ Cl=0.1, Cd= | 0.010023
|  |  |  | @ Cl=0.4, Cd= | 0.010595
|  |  |  | @ Cl=0.6, Cd= | 0.0093102
alpha (deg) | Cl | Cd | Cm | Cl/Cd
-19 | -0.667 | 0.15003 | 0.006 | -4.444
-18.5 | -0.68 | 0.14348 | 0.006 | -4.738
-18 | -0.692 | 0.13677 | 0.005 | -5.062
-17.5 | -0.704 | 0.13103 | 0.005 | -5.372
-17 | -0.715 | 0.12427 | 0.005 | -5.751
-16.5 | -0.724 | 0.11898 | 0.005 | -6.088
-16 | -0.733 | 0.11254 | 0.005 | -6.51
-15.5 | -0.739 | 0.10687 | 0.005 | -6.919
-15 | -0.745 | 0.10129 | 0.005 | -7.352
-14.5 | -0.748 | 0.09639 | 0.005 | -7.76
-14 | -0.749 | 0.09122 | 0.005 | -8.214
-13.5 | -0.748 | 0.08657 | 0.005 | -8.645
-13 | -0.745 | 0.08188 | 0.005 | -9.1
-12.5 | -0.739 | 0.0775 | 0.005 | -9.54
-12 | -0.731 | 0.07315 | 0.005 | -9.99
-11.5 | -0.72 | 0.06923 | 0.005 | -10.394
-11 | -0.706 | 0.06521 | 0.005 | -10.819
-10.5 | -0.689 | 0.06163 | 0.005 | -11.173
-10 | -0.669 | 0.05822 | 0.005 | -11.485
-9.5 | -0.646 | 0.0549 | 0.005 | -11.757
-9 | -0.619 | 0.05193 | 0.005 | -11.92
-8.5 | -0.59 | 0.04905 | 0.005 | -12.029
-8 | -0.559 | 0.04639 | 0.005 | -12.042
-7.5 | -0.525 | 0.04384 | 0.005 | -11.974
-7 | -0.489 | 0.04147 | 0.005 | -11.793
-6.5 | -0.451 | 0.03932 | 0.005 | -11.474
-6 | -0.411 | 0.03729 | 0.005 | -11.032
-5.5 | -0.37 | 0.03528 | 0.005 | -10.491
-5 | -0.403 | 0.00942 | 0.008 | -42.817
-4.5 | -0.348 | 0.00926 | 0.008 | -37.621
-4 | -0.292 | 0.00916 | 0.008 | -31.869
-3.5 | -0.234 | 0.0095 | 0.008 | -24.667
-3 | -0.176 | 0.00961 | 0.008 | -18.263
-2.5 | -0.116 | 0.00954 | 0.008 | -12.171
-2 | -0.056 | 0.00954 | 0.007 | -5.867
-1.5 | 0.005 | 0.00952 | 0.007 | 0.481
-1 | 0.066 | 0.01004 | 0.007 | 6.527
-0.5 | 0.127 | 0.01001 | 0.007 | 12.659
0 | 0.188 | 0.00999 | 0.007 | 18.773
0.5 | 0.248 | 0.01059 | 0.007 | 23.449
1 | 0.309 | 0.01056 | 0.006 | 29.258
1.5 | 0.369 | 0.01057 | 0.006 | 34.963
2 | 0.43 | 0.01062 | 0.006 | 40.47
2.5 | 0.49 | 0.01061 | 0.006 | 46.162
3 | 0.55 | 0.0107 | 0.006 | 51.386
3.5 | 0.609 | 0.00906 | 0.005 | 67.269
4 | 0.668 | 0.00884 | 0.005 | 75.64
4.5 | 0.727 | 0.00894 | 0.005 | 81.362
5 | 0.786 | 0.0091 | 0.005 | 86.355
5.5 | 0.844 | 0.00925 | 0.005 | 91.216
6 | 0.901 | 0.00917 | 0.005 | 98.243
6.5 | 0.958 | 0.00968 | 0.004 | 99.023
7 | 1.015 | 0.00931 | 0.004 | 108.953
7.5 | 1.07 | 0.00894 | 0.004 | 119.659
8 | 1.125 | 0.00914 | 0.004 | 123.039
8.5 | 1.179 | 0.00891 | 0.004 | 132.387
9 | 1.232 | 0.0101 | 0.003 | 121.907
9.5 | 1.283 | 0.01046 | 0.003 | 122.709
10 | 1.333 | 0.01087 | 0.003 | 122.69
10.5 | 1.382 | 0.01136 | 0.003 | 121.606
11 | 1.429 | 0.01192 | 0.003 | 119.821
11.5 | 1.473 | 0.01253 | 0.002 | 117.52
12 | 1.515 | 0.01326 | 0.002 | 114.258
12.5 | 1.554 | 0.01423 | 0.002 | 109.193
13 | 1.589 | 0.01535 | 0.002 | 103.532
13.5 | 1.622 | 0.01678 | 0.001 | 96.646
14 | 1.649 | 0.01865 | 0.001 | 88.415
14.5 | 1.672 | 0.02118 | 0.001 | 78.934
15 | 1.686 | 0.02422 | 0.001 | 69.597
15.5 | 1.692 | 0.02819 | 0.001 | 60.022
16 | 1.692 | 0.03328 | 0 | 50.853
16.5 | 1.689 | 0.03919 | 0 | 43.11
17 | 1.679 | 0.0464 | 0 | 36.191
17.5 | 1.666 | 0.05483 | 0 | 30.377
18 | 1.648 | 0.06475 | 0 | 25.45
18.5 | 1.626 | 0.07644 | 0 | 21.275
19 | 1.603 | 0.0891 | -0.001 | 17.995
19.5 | 1.577 | 0.10216 | -0.001 | 15.438
20 | 1.551 | 0.11395 | -0.001 | 13.611

## 82. Re 6M Mach 0.00 (2)
BIGFOIL.COM POLAR EXPORT
NACA42114
NACA42114 |  |  |  | Cl Max: | 1.8901 | at alpha= | 19 | deg
XFOIL ncrit=9 |  |  |  | L/D Max: | 144.054 | at alpha= | 11.5 | deg
Re: | 6000000 |  |  | Cd Min: | 0.03661 | at alpha= | 20 | deg
Mach: | 0 |  |  | Cl=0 at alpha= | -1.7409 | deg
|  |  |  | @ Cl=0.1, Cd= | 0.0075058
|  |  |  | @ Cl=0.4, Cd= | 0.0078804
|  |  |  | @ Cl=0.6, Cd= | 0.0064262
alpha (deg) | Cl | Cd | Cm | Cl/Cd
-20 | -1.5786 | 0.03328 | -0.057 | -47.4339
-19.5 | -1.5671 | 0.03021 | -0.0549 | -51.8736
-19 | -1.5463 | 0.02813 | -0.0527 | -54.9698
-18.5 | -1.5257 | 0.02611 | -0.0502 | -58.4336
-18 | -1.5045 | 0.02418 | -0.0473 | -62.2208
-17.5 | -1.4809 | 0.0225 | -0.0442 | -65.8178
-17 | -1.4532 | 0.02121 | -0.0411 | -68.5149
-16.5 | -1.4265 | 0.01983 | -0.0376 | -71.9365
-16 | -1.4035 | 0.01818 | -0.0334 | -77.2002
-15.5 | -1.3758 | 0.017 | -0.0293 | -80.9294
-15 | -1.3488 | 0.01592 | -0.0247 | -84.7236
-14.5 | -1.3244 | 0.01522 | -0.0191 | -87.0171
-14 | -1.3058 | 0.01463 | -0.0119 | -89.255
-13.5 | -1.266 | 0.01391 | -0.0091 | -91.0137
-13 | -1.2086 | 0.01317 | -0.0099 | -91.7692
-12.5 | -1.1501 | 0.01253 | -0.0108 | -91.7877
-12 | -1.0917 | 0.01183 | -0.0117 | -92.2823
-11.5 | -1.0392 | 0.01125 | -0.0111 | -92.3733
-11 | -0.9818 | 0.01072 | -0.0115 | -91.5858
-10.5 | -0.9179 | 0.01018 | -0.0133 | -90.167
-10 | -0.8394 | 0.00961 | -0.0184 | -87.3465
-9.5 | -0.7682 | 0.00889 | -0.0219 | -86.4117
-9 | -0.7253 | 0.0086 | -0.0189 | -84.3372
-8.5 | -0.6823 | 0.00841 | -0.0159 | -81.1296
-8 | -0.6366 | 0.00825 | -0.0135 | -77.1636
-7.5 | -0.5888 | 0.00808 | -0.0115 | -72.8713
-7 | -0.5399 | 0.00794 | -0.0098 | -67.9975
-6.5 | -0.4913 | 0.00786 | -0.008 | -62.5064
-6 | -0.4411 | 0.00775 | -0.0064 | -56.9161
-5.5 | -0.3932 | 0.00758 | -0.0045 | -51.8734
-5 | -0.3422 | 0.0075 | -0.0032 | -45.6267
-4.5 | -0.2896 | 0.00743 | -0.0022 | -38.9771
-4 | -0.2372 | 0.00739 | -0.0011 | -32.0974
-3.5 | -0.1847 | 0.00735 | -0.0001 | -25.1293
-3 | -0.1327 | 0.00728 | 0.0011 | -18.228
-2.5 | -0.0801 | 0.0073 | 0.002 | -10.9726
-2 | -0.0272 | 0.00736 | 0.003 | -3.6957
-1.5 | 0.0253 | 0.00738 | 0.004 | 3.4282
-1 | 0.078 | 0.00746 | 0.0049 | 10.4558
-0.5 | 0.1309 | 0.00757 | 0.0058 | 17.2919
0 | 0.184 | 0.00763 | 0.0066 | 24.1153
0.5 | 0.2377 | 0.00771 | 0.0073 | 30.8301
1 | 0.2913 | 0.00777 | 0.0081 | 37.4903
1.5 | 0.3457 | 0.0078 | 0.0086 | 44.3205
2 | 0.3996 | 0.00788 | 0.0093 | 50.7107
2.5 | 0.4538 | 0.00793 | 0.0098 | 57.2257
3 | 0.5081 | 0.00797 | 0.0104 | 63.7516
3.5 | 0.5398 | 0.00681 | 0.0152 | 79.2658
4 | 0.5808 | 0.00646 | 0.0184 | 89.9071
4.5 | 0.6263 | 0.00638 | 0.0208 | 98.1661
5 | 0.6742 | 0.00637 | 0.0227 | 105.8399
5.5 | 0.7227 | 0.00641 | 0.0244 | 112.7457
6 | 0.7757 | 0.00658 | 0.0251 | 117.8875
6.5 | 0.8322 | 0.00683 | 0.0249 | 121.8448
7.5 | 0.9619 | 0.00729 | 0.0207 | 131.9479
8 | 1.0203 | 0.00757 | 0.0199 | 134.782
8.5 | 1.0863 | 0.00792 | 0.0174 | 137.1591
9 | 1.1488 | 0.00824 | 0.0156 | 139.4175
9.5 | 1.2088 | 0.00852 | 0.0144 | 141.8779
10 | 1.2664 | 0.00886 | 0.0136 | 142.9345
10.5 | 1.318 | 0.00928 | 0.0141 | 142.0259
11 | 1.3788 | 0.00965 | 0.0124 | 142.8808
11.5 | 1.4391 | 0.00999 | 0.0109 | 144.0541
12 | 1.4973 | 0.01042 | 0.0097 | 143.6948
12.5 | 1.5535 | 0.01094 | 0.0087 | 142.0018
13 | 1.6104 | 0.01136 | 0.0077 | 141.7606
13.5 | 1.666 | 0.01186 | 0.0068 | 140.4722
14 | 1.6962 | 0.01244 | 0.011 | 136.3505
14.5 | 1.7106 | 0.01288 | 0.0184 | 132.8106
15 | 1.7337 | 0.01344 | 0.0237 | 128.9955
15.5 | 1.7567 | 0.01431 | 0.0284 | 122.7603
16 | 1.7871 | 0.01507 | 0.0315 | 118.5866
16.5 | 1.8113 | 0.01623 | 0.0349 | 111.602
17 | 1.8353 | 0.01751 | 0.0379 | 104.8144
17.5 | 1.8515 | 0.01939 | 0.0411 | 95.4874
18 | 1.8734 | 0.02113 | 0.0432 | 88.6607
18.5 | 1.8805 | 0.02406 | 0.0455 | 78.1588
19 | 1.8901 | 0.02715 | 0.0469 | 69.6169
19.5 | 1.889 | 0.03144 | 0.0477 | 60.0827
20 | 1.8829 | 0.03661 | 0.0476 | 51.4313

## 83. Re 6M Mach 0.10 (1)
BIGFOIL.COM POLAR EXPORT
NACA42114
NACA42114 |  |  |  | Cl Max: | 1.683 | at alpha= | 15.5 | deg
JavaFoil+Calcfoil stall+Eppler ext transition |  |  |  | L/D Max: | 122.326 | at alpha= | 8 | deg
Re: | 6000000 |  |  | Cd Min: | 0.00849 | at alpha= | 3.5 | deg
Mach: | 0.1 |  |  | Cl=0 at alpha= | -1.541 | deg
|  |  |  | @ Cl=0.1, Cd= | 0.010053
|  |  |  | @ Cl=0.4, Cd= | 0.010629
|  |  |  | @ Cl=0.6, Cd= | 0.00895
alpha (deg) | Cl | Cd | Cm | Cl/Cd
-18.5 | -0.632 | 0.14589 | 0.006 | -4.332
-18 | -0.647 | 0.13851 | 0.005 | -4.673
-17.5 | -0.662 | 0.13285 | 0.005 | -4.982
-17 | -0.676 | 0.12602 | 0.005 | -5.36
-16.5 | -0.688 | 0.11982 | 0.005 | -5.743
-16 | -0.7 | 0.11363 | 0.005 | -6.156
-15.5 | -0.709 | 0.10805 | 0.005 | -6.566
-15 | -0.718 | 0.10312 | 0.005 | -6.959
-14.5 | -0.724 | 0.09702 | 0.005 | -7.46
-14 | -0.728 | 0.09229 | 0.005 | -7.888
-13.5 | -0.73 | 0.08727 | 0.005 | -8.363
-13 | -0.729 | 0.08251 | 0.005 | -8.838
-12.5 | -0.726 | 0.07797 | 0.005 | -9.31
-12 | -0.72 | 0.07377 | 0.005 | -9.755
-11.5 | -0.711 | 0.06963 | 0.005 | -10.206
-11 | -0.698 | 0.0657 | 0.005 | -10.63
-10.5 | -0.683 | 0.062 | 0.005 | -11.019
-10 | -0.665 | 0.05852 | 0.005 | -11.36
-9.5 | -0.643 | 0.05516 | 0.005 | -11.653
-9 | -0.617 | 0.0521 | 0.005 | -11.847
-8.5 | -0.589 | 0.04929 | 0.005 | -11.952
-8 | -0.558 | 0.04655 | 0.005 | -11.994
-7.5 | -0.525 | 0.04397 | 0.005 | -11.945
-7 | -0.49 | 0.0416 | 0.005 | -11.77
-6.5 | -0.452 | 0.03945 | 0.005 | -11.456
-6 | -0.412 | 0.03734 | 0.005 | -11.047
-5.5 | -0.371 | 0.03533 | 0.005 | -10.509
-5 | -0.405 | 0.00942 | 0.008 | -42.975
-4.5 | -0.35 | 0.00925 | 0.008 | -37.801
-4 | -0.293 | 0.00915 | 0.008 | -32.031
-3.5 | -0.235 | 0.00907 | 0.008 | -25.927
-3 | -0.176 | 0.00903 | 0.008 | -19.535
-2.5 | -0.117 | 0.00953 | 0.008 | -12.239
-2 | -0.056 | 0.00957 | 0.007 | -5.875
-1.5 | 0.005 | 0.00957 | 0.007 | 0.481
-1 | 0.066 | 0.01007 | 0.007 | 6.536
-0.5 | 0.127 | 0.01004 | 0.007 | 12.68
0 | 0.188 | 0.01002 | 0.007 | 18.814
0.5 | 0.25 | 0.01058 | 0.007 | 23.579
1 | 0.31 | 0.0106 | 0.006 | 29.279
1.5 | 0.371 | 0.0106 | 0.006 | 35.013
2 | 0.432 | 0.01066 | 0.006 | 40.526
2.5 | 0.492 | 0.01073 | 0.006 | 45.88
3 | 0.552 | 0.01079 | 0.006 | 51.176
3.5 | 0.612 | 0.00849 | 0.006 | 72.067
4 | 0.672 | 0.0089 | 0.005 | 75.46
4.5 | 0.731 | 0.00898 | 0.005 | 81.342
5 | 0.789 | 0.00915 | 0.005 | 86.279
5.5 | 0.848 | 0.00877 | 0.005 | 96.614
6 | 0.905 | 0.00924 | 0.005 | 97.989
6.5 | 0.963 | 0.00975 | 0.004 | 98.684
7 | 1.019 | 0.00939 | 0.004 | 108.518
7.5 | 1.075 | 0.00902 | 0.004 | 119.125
8 | 1.13 | 0.00923 | 0.004 | 122.326
8.5 | 1.184 | 0.00989 | 0.004 | 119.73
9 | 1.236 | 0.0102 | 0.003 | 121.212
9.5 | 1.288 | 0.01057 | 0.003 | 121.863
10 | 1.338 | 0.011 | 0.003 | 121.574
10.5 | 1.386 | 0.01154 | 0.003 | 120.122
11 | 1.432 | 0.01211 | 0.003 | 118.266
11.5 | 1.476 | 0.01274 | 0.002 | 115.846
12 | 1.517 | 0.01353 | 0.002 | 112.154
12.5 | 1.555 | 0.01455 | 0.002 | 106.911
13 | 1.589 | 0.01579 | 0.002 | 100.652
13.5 | 1.621 | 0.01732 | 0.001 | 93.601
14 | 1.647 | 0.01943 | 0.001 | 84.753
14.5 | 1.668 | 0.02221 | 0.001 | 75.1
15 | 1.679 | 0.02561 | 0.001 | 65.557
15.5 | 1.683 | 0.02993 | 0.001 | 56.234
16 | 1.681 | 0.03554 | 0 | 47.303
16.5 | 1.676 | 0.04171 | 0 | 40.176
17 | 1.662 | 0.04986 | 0 | 33.336
17.5 | 1.646 | 0.05859 | 0 | 28.093
18 | 1.625 | 0.06938 | 0 | 23.418
18.5 | 1.601 | 0.08147 | 0 | 19.648
19 | 1.574 | 0.09532 | -0.001 | 16.513
19.5 | 1.546 | 0.1083 | -0.001 | 14.271
20 | 1.517 | 0.11927 | -0.001 | 12.721

## 84. Re 6M Mach 0.10 (2)
BIGFOIL.COM POLAR EXPORT
NACA42114
NACA42114 |  |  |  | Cl Max: | 1.889 | at alpha= | 19 | deg
XFOIL ncrit=9 |  |  |  | L/D Max: | 143.501 | at alpha= | 11.5 | deg
Re: | 6000000 |  |  | Cd Min: | 0.04559 | at alpha= | -19 | deg
Mach: | 0.1 |  |  | Cl=0 at alpha= | -1.7424 | deg
|  |  |  | @ Cl=0.1, Cd= | 0.0075243
|  |  |  | @ Cl=0.4, Cd= | 0.0078874
|  |  |  | @ Cl=0.6, Cd= | 0.0064592
alpha (deg) | Cl | Cd | Cm | Cl/Cd
-19 | -1.4385 | 0.04559 | -0.0597 | -31.553
-18.5 | -1.504 | 0.03641 | -0.0541 | -41.3073
-18 | -1.5131 | 0.03016 | -0.0497 | -50.1691
-17.5 | -1.4861 | 0.02599 | -0.0477 | -57.1797
-17 | -1.4542 | 0.02366 | -0.0453 | -61.4624
-16.5 | -1.4278 | 0.02181 | -0.0418 | -65.4654
-16 | -1.398 | 0.02049 | -0.0383 | -68.2284
-15.5 | -1.3673 | 0.01932 | -0.0346 | -70.7712
-15 | -1.3466 | 0.01716 | -0.0295 | -78.4732
-14.5 | -1.3202 | 0.01613 | -0.0243 | -81.8475
-14 | -1.303 | 0.01535 | -0.0168 | -84.886
-13.5 | -1.274 | 0.0146 | -0.0115 | -87.2603
-13 | -1.2162 | 0.01373 | -0.0121 | -88.5798
-12.5 | -1.1572 | 0.01301 | -0.0128 | -88.947
-12 | -1.0985 | 0.01222 | -0.0135 | -89.8936
-11.5 | -1.0448 | 0.01159 | -0.0129 | -90.1467
-11 | -0.988 | 0.011 | -0.013 | -89.8182
-10.5 | -0.9236 | 0.01041 | -0.0146 | -88.7224
-10 | -0.8452 | 0.00981 | -0.0194 | -86.157
-9.5 | -0.7696 | 0.0091 | -0.0236 | -84.5714
-9 | -0.7277 | 0.00873 | -0.0203 | -83.3562
-8.5 | -0.6852 | 0.00851 | -0.017 | -80.517
-8 | -0.6395 | 0.00833 | -0.0144 | -76.7707
-7.5 | -0.5916 | 0.00815 | -0.0123 | -72.589
-7 | -0.5426 | 0.008 | -0.0104 | -67.825
-6.5 | -0.4937 | 0.00791 | -0.0085 | -62.4147
-6 | -0.4431 | 0.0078 | -0.0069 | -56.8077
-5.5 | -0.395 | 0.00762 | -0.0049 | -51.8373
-5 | -0.3439 | 0.00753 | -0.0035 | -45.6707
-4.5 | -0.291 | 0.00745 | -0.0024 | -39.0604
-4 | -0.2384 | 0.00741 | -0.0013 | -32.1727
-3.5 | -0.1854 | 0.00738 | -0.0003 | -25.122
-3 | -0.1332 | 0.00729 | 0.001 | -18.2716
-2.5 | -0.0803 | 0.00731 | 0.002 | -10.985
-2 | -0.0272 | 0.00737 | 0.0029 | -3.6906
-1.5 | 0.0256 | 0.0074 | 0.004 | 3.4595
-1 | 0.0786 | 0.00748 | 0.0049 | 10.508
-0.5 | 0.1317 | 0.00759 | 0.0059 | 17.3518
0 | 0.1852 | 0.00765 | 0.0067 | 24.2092
0.5 | 0.2392 | 0.00772 | 0.0074 | 30.9845
1 | 0.2932 | 0.00778 | 0.0082 | 37.6864
1.5 | 0.3478 | 0.00782 | 0.0088 | 44.4757
2 | 0.402 | 0.00789 | 0.0094 | 50.9506
2.5 | 0.4566 | 0.00794 | 0.01 | 57.5063
3 | 0.5112 | 0.00798 | 0.0106 | 64.0602
3.5 | 0.5431 | 0.00684 | 0.0155 | 79.4006
4 | 0.5843 | 0.00649 | 0.0187 | 90.0308
4.5 | 0.6301 | 0.0064 | 0.0212 | 98.4531
5 | 0.6782 | 0.00639 | 0.0231 | 106.1346
5.5 | 0.7269 | 0.00644 | 0.025 | 112.8727
6 | 0.7801 | 0.00662 | 0.0257 | 117.8399
6.5 | 0.8373 | 0.00687 | 0.0255 | 121.8777
7 | 0.8998 | 0.00708 | 0.0241 | 127.0904
7.5 | 0.9687 | 0.00734 | 0.0212 | 131.9755
8.5 | 1.0941 | 0.00799 | 0.0181 | 136.9337
9 | 1.1572 | 0.00829 | 0.0164 | 139.5899
9.5 | 1.2178 | 0.00859 | 0.0152 | 141.7695
10 | 1.2755 | 0.00896 | 0.0146 | 142.3549
10.5 | 1.3282 | 0.00939 | 0.015 | 141.4483
11 | 1.39 | 0.00974 | 0.0134 | 142.7105
11.5 | 1.4508 | 0.01011 | 0.012 | 143.5015
12 | 1.5093 | 0.01058 | 0.011 | 142.656
12.5 | 1.5661 | 0.01112 | 0.0101 | 140.8363
13 | 1.6243 | 0.01153 | 0.0092 | 140.876
13.5 | 1.6786 | 0.01209 | 0.0087 | 138.842
14 | 1.6984 | 0.01264 | 0.0153 | 134.3671
14.5 | 1.7161 | 0.01308 | 0.0222 | 131.2003
15 | 1.7407 | 0.01372 | 0.0273 | 126.8732
15.5 | 1.7654 | 0.01465 | 0.0317 | 120.5051
16 | 1.7955 | 0.01551 | 0.0349 | 115.764
16.5 | 1.8182 | 0.01683 | 0.0384 | 108.0333
17 | 1.8425 | 0.01823 | 0.0413 | 101.0697
17.5 | 1.8566 | 0.02039 | 0.0445 | 91.0544
18 | 1.8782 | 0.02231 | 0.0465 | 84.1865
18.5 | 1.8828 | 0.02566 | 0.0485 | 73.3749
19 | 1.889 | 0.02927 | 0.0496 | 64.5371
19.5 | 1.8849 | 0.03411 | 0.05 | 55.2595
20 | 1.8718 | 0.04027 | 0.0493 | 46.4813

## 85. Re 6M Mach 0.25 (1)
BIGFOIL.COM POLAR EXPORT
NACA42114
NACA42114 |  |  |  | Cl Max: | 1.628 | at alpha= | 14.5 | deg
JavaFoil+Calcfoil stall+Eppler ext transition |  |  |  | L/D Max: | 122.061 | at alpha= | 7.5 | deg
Re: | 6000000 |  |  | Cd Min: | 0.00875 | at alpha= | 3.5 | deg
Mach: | 0.25 |  |  | Cl=0 at alpha= | -1.5397 | deg
|  |  |  | @ Cl=0.1, Cd= | 0.010244
|  |  |  | @ Cl=0.4, Cd= | 0.010865
|  |  |  | @ Cl=0.6, Cd= | 0.0094936
alpha (deg) | Cl | Cd | Cm | Cl/Cd
-16 | -0.395 | 0.12055 | 0.005 | -3.28
-15.5 | -0.437 | 0.1158 | 0.005 | -3.774
-15 | -0.475 | 0.10891 | 0.005 | -4.363
-14.5 | -0.51 | 0.10396 | 0.005 | -4.905
-14 | -0.541 | 0.09845 | 0.005 | -5.494
-13.5 | -0.568 | 0.09319 | 0.005 | -6.096
-13 | -0.591 | 0.0879 | 0.005 | -6.723
-12.5 | -0.609 | 0.08314 | 0.005 | -7.331
-12 | -0.623 | 0.07799 | 0.005 | -7.993
-11.5 | -0.632 | 0.07298 | 0.005 | -8.663
-11 | -0.636 | 0.0684 | 0.005 | -9.302
-10.5 | -0.635 | 0.06432 | 0.005 | -9.872
-10 | -0.629 | 0.06054 | 0.005 | -10.387
-9.5 | -0.617 | 0.05685 | 0.005 | -10.85
-9 | -0.6 | 0.05355 | 0.005 | -11.196
-8.5 | -0.578 | 0.05047 | 0.005 | -11.454
-8 | -0.553 | 0.04754 | 0.005 | -11.624
-7.5 | -0.523 | 0.04483 | 0.005 | -11.678
-7 | -0.491 | 0.04239 | 0.005 | -11.584
-6.5 | -0.456 | 0.04004 | 0.005 | -11.377
-6 | -0.417 | 0.03796 | 0.005 | -10.993
-5.5 | -0.377 | 0.03602 | 0.005 | -10.459
-5 | -0.334 | 0.0342 | 0.005 | -9.766
-4.5 | -0.357 | 0.00948 | 0.009 | -37.646
-4 | -0.3 | 0.00937 | 0.008 | -32.006
-3.5 | -0.241 | 0.00922 | 0.008 | -26.143
-3 | -0.181 | 0.00915 | 0.008 | -19.747
-2.5 | -0.12 | 0.00912 | 0.008 | -13.11
-2 | -0.058 | 0.00973 | 0.008 | -5.934
-1.5 | 0.005 | 0.01031 | 0.008 | 0.459
-1 | 0.068 | 0.01029 | 0.007 | 6.571
-0.5 | 0.131 | 0.0102 | 0.007 | 12.813
0 | 0.194 | 0.01018 | 0.007 | 19.018
0.5 | 0.256 | 0.01018 | 0.007 | 25.175
1 | 0.319 | 0.01078 | 0.007 | 29.575
1.5 | 0.381 | 0.01085 | 0.006 | 35.139
2 | 0.443 | 0.0109 | 0.006 | 40.685
2.5 | 0.505 | 0.01027 | 0.006 | 49.181
3 | 0.567 | 0.01037 | 0.006 | 54.655
3.5 | 0.628 | 0.00875 | 0.006 | 71.755
4 | 0.689 | 0.00918 | 0.005 | 75.052
4.5 | 0.749 | 0.0093 | 0.005 | 80.578
5 | 0.809 | 0.00891 | 0.005 | 90.816
5.5 | 0.869 | 0.00912 | 0.005 | 95.27
6 | 0.927 | 0.00882 | 0.005 | 105.183
6.5 | 0.985 | 0.00929 | 0.004 | 106.027
7 | 1.043 | 0.00933 | 0.004 | 111.781
7.5 | 1.099 | 0.009 | 0.004 | 122.061
8 | 1.154 | 0.01014 | 0.004 | 113.837
8.5 | 1.207 | 0.01042 | 0.004 | 115.838
9 | 1.26 | 0.01079 | 0.003 | 116.716
9.5 | 1.31 | 0.01124 | 0.003 | 116.599
10 | 1.359 | 0.01182 | 0.003 | 114.982
10.5 | 1.404 | 0.01247 | 0.003 | 112.615
11 | 1.448 | 0.01323 | 0.003 | 109.439
11.5 | 1.488 | 0.01412 | 0.002 | 105.371
12 | 1.523 | 0.01538 | 0.002 | 99.009
12.5 | 1.554 | 0.017 | 0.002 | 91.441
13 | 1.581 | 0.01902 | 0.002 | 83.136
13.5 | 1.603 | 0.02176 | 0.002 | 73.634
14 | 1.617 | 0.02563 | 0.001 | 63.102
14.5 | 1.628 | 0.03022 | 0.001 | 53.849
15 | 1.625 | 0.03605 | 0.001 | 45.073
15.5 | 1.612 | 0.04354 | 0.001 | 37.018
16 | 1.595 | 0.05165 | 0 | 30.871
16.5 | 1.57 | 0.06181 | 0 | 25.396
17 | 1.537 | 0.07281 | 0 | 21.114
17.5 | 1.499 | 0.086 | 0 | 17.425
18 | 1.455 | 0.101 | 0 | 14.408
18.5 | 1.409 | 0.11694 | 0 | 12.047
19 | 1.363 | 0.1296 | -0.001 | 10.514
19.5 | 1.309 | 0.141 | -0.001 | 9.28

## 86. Re 6M Mach 0.25 (2)
BIGFOIL.COM POLAR EXPORT
NACA42114
NACA42114 |  |  |  | Cl Max: | 1.884 | at alpha= | 18 | deg
XFOIL ncrit=9 |  |  |  | L/D Max: | 140.174 | at alpha= | 11 | deg
Re: | 6000000 |  |  | Cd Min: | 0.16309 | at alpha= | -16 | deg
Mach: | 0.25 |  |  | Cl=0 at alpha= | -1.75 | deg
|  |  |  | @ Cl=0.1, Cd= | 0.0076036
|  |  |  | @ Cl=0.4, Cd= | 0.0079535
|  |  |  | @ Cl=0.6, Cd= | 0.0066635
alpha (deg) | Cl | Cd | Cm | Cl/Cd
-16 | -0.5482 | 0.16309 | 0.0094 | -3.3613
-15.5 | -0.5403 | 0.15472 | 0.0058 | -3.4921
-15 | -0.5333 | 0.14634 | 0.0022 | -3.6443
-14.5 | -0.5345 | 0.1357 | -0.0022 | -3.9388
-14 | -0.5568 | 0.12067 | -0.0091 | -4.6142
-13.5 | -0.5588 | 0.11108 | -0.0136 | -5.0306
-13 | -0.5574 | 0.1024 | -0.0178 | -5.4434
-12.5 | -0.6747 | 0.06741 | -0.0449 | -10.0089
-12 | -0.7103 | 0.05887 | -0.0488 | -12.0656
-11 | -1.0069 | 0.01847 | -0.0215 | -54.5154
-10 | -0.8735 | 0.01187 | -0.0256 | -73.5889
-9.5 | -0.7785 | 0.01063 | -0.0327 | -73.2361
-9 | -0.7286 | 0.01005 | -0.0301 | -72.4975
-8.5 | -0.6935 | 0.0094 | -0.0245 | -73.7766
-8 | -0.6519 | 0.00893 | -0.0203 | -73.0011
-7.5 | -0.6044 | 0.00865 | -0.0172 | -69.8728
-7 | -0.5552 | 0.00841 | -0.0145 | -66.0166
-6.5 | -0.5058 | 0.00822 | -0.0118 | -61.5328
-6 | -0.4543 | 0.00804 | -0.0097 | -56.505
-5.5 | -0.4033 | 0.00796 | -0.0075 | -50.6658
-5 | -0.3524 | 0.00772 | -0.0053 | -45.6477
-4.5 | -0.2986 | 0.00759 | -0.0038 | -39.3412
-4 | -0.2445 | 0.00753 | -0.0024 | -32.4701
-3.5 | -0.19 | 0.00748 | -0.001 | -25.4011
-3 | -0.1359 | 0.0074 | 0.0003 | -18.3649
-2.5 | -0.0817 | 0.0074 | 0.0016 | -11.0405
-2 | -0.0273 | 0.00746 | 0.0028 | -3.6595
-1.5 | 0.0273 | 0.0075 | 0.004 | 3.64
-1 | 0.0816 | 0.00757 | 0.0052 | 10.7794
-0.5 | 0.1364 | 0.00767 | 0.0062 | 17.7836
0.5 | 0.2472 | 0.00781 | 0.0081 | 31.6517
1 | 0.3034 | 0.00784 | 0.0089 | 38.699
1.5 | 0.3593 | 0.00791 | 0.0097 | 45.4235
2 | 0.4155 | 0.00797 | 0.0105 | 52.133
2.5 | 0.4722 | 0.00801 | 0.0112 | 58.9513
3 | 0.5283 | 0.00808 | 0.012 | 65.3837
3.5 | 0.5617 | 0.00703 | 0.017 | 79.9004
4 | 0.6035 | 0.00663 | 0.0207 | 91.0256
4.5 | 0.6507 | 0.0065 | 0.0235 | 100.1077
5 | 0.6999 | 0.00652 | 0.0258 | 107.3466
5.5 | 0.7496 | 0.00662 | 0.0281 | 113.2326
6 | 0.8042 | 0.00683 | 0.0293 | 117.7452
6.5 | 0.866 | 0.00704 | 0.0289 | 123.0114
7 | 0.9336 | 0.00729 | 0.0273 | 128.0658
7.5 | 1.0067 | 0.00762 | 0.0244 | 132.1129
8 | 1.0685 | 0.00799 | 0.024 | 133.7297
8.5 | 1.1385 | 0.00832 | 0.0219 | 136.8389
9 | 1.2043 | 0.00865 | 0.0208 | 139.2254
9.5 | 1.2672 | 0.00907 | 0.0203 | 139.7133
10 | 1.3233 | 0.00955 | 0.0212 | 138.5654
10.5 | 1.3869 | 0.00993 | 0.0206 | 139.6677
11 | 1.4522 | 0.01036 | 0.0196 | 140.1737
11.5 | 1.5152 | 0.01093 | 0.019 | 138.6276
12 | 1.5775 | 0.01152 | 0.0186 | 136.9358
12.5 | 1.6401 | 0.01204 | 0.0183 | 136.2209
13 | 1.6816 | 0.01261 | 0.0219 | 133.3545
13.5 | 1.6946 | 0.01321 | 0.0307 | 128.2816
14 | 1.7235 | 0.01386 | 0.0362 | 124.3506
14.5 | 1.7543 | 0.01467 | 0.041 | 119.5842
15 | 1.7816 | 0.01585 | 0.0456 | 112.4038
15.5 | 1.8102 | 0.01718 | 0.0494 | 105.3667
16 | 1.8342 | 0.01894 | 0.053 | 96.8427
16.5 | 1.8543 | 0.02118 | 0.0561 | 87.5496
17 | 1.8699 | 0.02401 | 0.0586 | 77.88
17.5 | 1.8786 | 0.02765 | 0.0603 | 67.9421
18 | 1.884 | 0.03193 | 0.0612 | 59.0041
18.5 | 1.8727 | 0.03804 | 0.0608 | 49.2298
19 | 1.8575 | 0.04497 | 0.0595 | 41.3053
19.5 | 1.8134 | 0.05526 | 0.0559 | 32.8158
20 | 1.7697 | 0.06609 | 0.0515 | 26.7771

## 87. Re 6M Mach 0.50 (1)
BIGFOIL.COM POLAR EXPORT
NACA42114
NACA42114 |  |  |  | Cl Max: | 1.305 | at alpha= | 9.5 | deg
JavaFoil+Calcfoil stall+Eppler ext transition |  |  |  | L/D Max: | 103.187 | at alpha= | 5 | deg
Re: | 6000000 |  |  | Cd Min: | 0.00853 | at alpha= | 4 | deg
Mach: | 0.5 |  |  | Cl=0 at alpha= | -1.5362 | deg
|  |  |  | @ Cl=0.1, Cd= | 0.010091
|  |  |  | @ Cl=0.4, Cd= | 0.010197
|  |  |  | @ Cl=0.6, Cd= | 0.010572
alpha (deg) | Cl | Cd | Cm | Cl/Cd
-20 | -0.989 | 0.14315 | 0.007 | -6.908
-19.5 | -0.963 | 0.13609 | 0.007 | -7.079
-19 | -0.938 | 0.12889 | 0.007 | -7.28
-18.5 | -0.911 | 0.13 | 0.007 | -7.006
-18 | -0.885 | 0.12519 | 0.007 | -7.067
-17.5 | -0.859 | 0.11855 | 0.007 | -7.245
-17 | -0.833 | 0.11153 | 0.007 | -7.472
-16.5 | -0.808 | 0.10557 | 0.007 | -7.651
-16 | -0.78 | 0.10612 | 0.007 | -7.353
-15.5 | -0.754 | 0.10094 | 0.007 | -7.468
-15 | -0.728 | 0.09576 | 0.006 | -7.597
-14.5 | -0.702 | 0.09014 | 0.006 | -7.783
-14 | -0.675 | 0.08964 | 0.006 | -7.526
-13.5 | -0.648 | 0.08455 | 0.006 | -7.667
-13 | -0.622 | 0.08013 | 0.006 | -7.758
-12.5 | -0.595 | 0.07596 | 0.006 | -7.834
-12 | -0.569 | 0.07116 | 0.006 | -7.992
-11.5 | -0.541 | 0.0704 | 0.006 | -7.692
-11 | -0.515 | 0.06656 | 0.006 | -7.733
-10.5 | -0.488 | 0.06273 | 0.006 | -7.779
-10 | -0.461 | 0.06214 | 0.005 | -7.415
-9.5 | -0.434 | 0.05813 | 0.005 | -7.465
-9 | -0.407 | 0.05455 | 0.005 | -7.461
-8.5 | -0.38 | 0.05168 | 0.005 | -7.354
-8 | -0.353 | 0.0508 | 0.005 | -6.947
-7.5 | -0.326 | 0.04752 | 0.005 | -6.857
-7 | -0.299 | 0.04665 | 0.005 | -6.401
-6.5 | -0.271 | 0.04384 | 0.005 | -6.192
-6 | -0.348 | 0.04316 | 0.004 | -8.072
-5.5 | -0.364 | 0.03932 | 0.005 | -9.257
-5 | -0.341 | 0.03675 | 0.005 | -9.289
-4.5 | -0.305 | 0.03471 | 0.005 | -8.789
-4 | -0.261 | 0.03302 | 0.005 | -7.912
-3.5 | -0.213 | 0.03151 | 0.005 | -6.753
-3 | -0.161 | 0.03022 | 0.005 | -5.331
-2.5 | -0.132 | 0.00988 | 0.009 | -13.389
-2 | -0.064 | 0.00989 | 0.009 | -6.475
-1.5 | 0.005 | 0.00991 | 0.008 | 0.531
-1 | 0.075 | 0.00988 | 0.008 | 7.623
-0.5 | 0.146 | 0.01048 | 0.008 | 13.924
0 | 0.216 | 0.01039 | 0.008 | 20.775
0.5 | 0.286 | 0.01044 | 0.008 | 27.37
1 | 0.355 | 0.01051 | 0.007 | 33.778
1.5 | 0.424 | 0.01003 | 0.007 | 42.306
2 | 0.493 | 0.01012 | 0.007 | 48.72
2.5 | 0.561 | 0.01079 | 0.007 | 51.993
3 | 0.629 | 0.01041 | 0.007 | 60.408
3.5 | 0.696 | 0.01056 | 0.006 | 65.872
4 | 0.762 | 0.00853 | 0.006 | 89.294
4.5 | 0.827 | 0.00877 | 0.006 | 94.296
5 | 0.891 | 0.00863 | 0.006 | 103.187
5.5 | 0.953 | 0.01019 | 0.005 | 93.505
6 | 1.013 | 0.01058 | 0.005 | 95.774
6.5 | 1.071 | 0.01103 | 0.005 | 97.083
7 | 1.126 | 0.01213 | 0.005 | 92.789
7.5 | 1.176 | 0.01262 | 0.004 | 93.224
8 | 1.222 | 0.01342 | 0.004 | 91.047
8.5 | 1.26 | 0.01456 | 0.004 | 86.593
9 | 1.289 | 0.0163 | 0.004 | 79.119
9.5 | 1.305 | 0.01895 | 0.003 | 68.891
10 | 1.304 | 0.02336 | 0.003 | 55.848
10.5 | 1.28 | 0.03151 | 0.003 | 40.624
11 | 1.235 | 0.04334 | 0.002 | 28.482
11.5 | 1.145 | 0.06127 | 0.002 | 18.691
12 | 0.772 | 0.0907 | 0.002 | 8.517
12.5 | 0.798 | 0.09371 | 0.001 | 8.515
13 | 0.821 | 0.1003 | 0.001 | 8.189
13.5 | 0.845 | 0.10469 | 0.001 | 8.07
14 | 0.877 | 0.10962 | 0.001 | 8.004
14.5 | 0.903 | 0.11168 | 0.001 | 8.083

## 88. Re 6M Mach 0.50 (2)
BIGFOIL.COM POLAR EXPORT
NACA42114
NACA42114 |  |  |  | Cl Max: | 1.7365 | at alpha= | 13 | deg
XFOIL ncrit=9 |  |  |  | L/D Max: | 129.179 | at alpha= | 8 | deg
Re: | 6000000 |  |  | Cd Min: | 0.23448 | at alpha= | -19.5 | deg
Mach: | 0.5 |  |  | Cl=0 at alpha= | -1.7917 | deg
|  |  |  | @ Cl=0.1, Cd= | 0.0080312
|  |  |  | @ Cl=0.4, Cd= | 0.0082203
|  |  |  | @ Cl=0.6, Cd= | 0.0085543
alpha (deg) | Cl | Cd | Cm | Cl/Cd
-19.5 | -0.6753 | 0.23448 | 0.0418 | -2.88
-19 | -0.6522 | 0.22822 | 0.0379 | -2.8578
-18.5 | -0.6313 | 0.2206 | 0.0337 | -2.8617
-18 | -0.6094 | 0.21375 | 0.0299 | -2.851
-17.5 | -0.5897 | 0.20583 | 0.0258 | -2.865
-17 | -0.5706 | 0.1978 | 0.0218 | -2.8847
-16.5 | -0.5517 | 0.18987 | 0.018 | -2.9057
-16 | -0.5369 | 0.18033 | 0.0137 | -2.9773
-15.5 | -0.5157 | 0.17405 | 0.0105 | -2.9629
-15 | -0.4967 | 0.16706 | 0.0072 | -2.9732
-14.5 | -0.4814 | 0.15886 | 0.0037 | -3.0303
-14 | -0.4652 | 0.15132 | 0.0004 | -3.0743
-13.5 | -0.453 | 0.14295 | -0.0031 | -3.1689
-13 | -0.4419 | 0.1346 | -0.0065 | -3.2831
-12.5 | -0.4359 | 0.12525 | -0.0102 | -3.4802
-12 | -0.43 | 0.11628 | -0.0139 | -3.698
-11.5 | -0.424 | 0.10789 | -0.0174 | -3.9299
-11 | -0.4164 | 0.10008 | -0.0206 | -4.1607
-10.5 | -0.4165 | 0.09097 | -0.0245 | -4.5784
-10 | -0.4 | 0.08109 | -0.0331 | -4.9328
-9.5 | -0.4069 | 0.06702 | -0.0447 | -6.0713
-9 | -0.3577 | 0.04668 | -0.0874 | -7.6628
-8.5 | -0.3926 | 0.04179 | -0.0823 | -9.3946
-8 | -0.4327 | 0.03793 | -0.0706 | -11.4079
-7.5 | -0.4565 | 0.03399 | -0.0592 | -13.4304
-7 | -0.4673 | 0.02927 | -0.0484 | -15.9652
-6.5 | -0.4581 | 0.02546 | -0.0391 | -17.9929
-6 | -0.4311 | 0.02248 | -0.0316 | -19.177
-5.5 | -0.3965 | 0.01952 | -0.0248 | -20.3125
-5 | -0.3581 | 0.01473 | -0.0184 | -24.3109
-4.5 | -0.2979 | 0.00964 | -0.0169 | -30.9025
-4 | -0.2566 | 0.00856 | -0.0107 | -29.9766
-3.5 | -0.2016 | 0.0082 | -0.0068 | -24.5854
-3 | -0.1435 | 0.00799 | -0.0036 | -17.9599
-2.5 | -0.0842 | 0.00793 | -0.0008 | -10.6179
-2 | -0.0252 | 0.00789 | 0.0019 | -3.1939
-1.5 | 0.0353 | 0.00796 | 0.0041 | 4.4347
-1 | 0.0964 | 0.00803 | 0.0062 | 12.005
-0.5 | 0.1582 | 0.00805 | 0.0081 | 19.6522
0 | 0.2216 | 0.00808 | 0.0097 | 27.4257
0.5 | 0.2846 | 0.00813 | 0.0114 | 35.0062
1 | 0.3483 | 0.00818 | 0.0129 | 42.5795
1.5 | 0.4125 | 0.00823 | 0.0144 | 50.1215
2 | 0.476 | 0.00833 | 0.0161 | 57.1429
2.5 | 0.5392 | 0.00846 | 0.018 | 63.7352
3 | 0.6037 | 0.00856 | 0.0197 | 70.5257
4 | 0.6912 | 0.00731 | 0.031 | 94.5554
4.5 | 0.7398 | 0.00722 | 0.0362 | 102.4654
5 | 0.7918 | 0.00729 | 0.0411 | 108.6145
5.5 | 0.8458 | 0.0074 | 0.0457 | 114.2973
6 | 0.9139 | 0.00766 | 0.0477 | 119.3081
6.5 | 0.999 | 0.00813 | 0.0466 | 122.8782
7 | 1.096 | 0.00866 | 0.0436 | 126.5589
7.5 | 1.1756 | 0.00914 | 0.0444 | 128.6214
8 | 1.2595 | 0.00975 | 0.0447 | 129.1795
8.5 | 1.3335 | 0.01049 | 0.047 | 127.1211
9 | 1.4031 | 0.01115 | 0.0506 | 125.8386
9.5 | 1.4838 | 0.01194 | 0.0524 | 124.2714
10 | 1.5612 | 0.01292 | 0.0549 | 120.8359
10.5 | 1.6283 | 0.01423 | 0.0585 | 114.4273
11 | 1.6554 | 0.01555 | 0.0677 | 106.4566
11.5 | 1.6835 | 0.01742 | 0.0755 | 96.6418
12 | 1.7088 | 0.01999 | 0.082 | 85.4827
12.5 | 1.7292 | 0.02346 | 0.0868 | 73.7084
13 | 1.7365 | 0.02839 | 0.0896 | 61.1659
13.5 | 1.7289 | 0.03487 | 0.0902 | 49.5813
14 | 1.7054 | 0.04282 | 0.0889 | 39.8272
14.5 | 1.6718 | 0.05178 | 0.0861 | 32.2866
15 | 1.6273 | 0.06183 | 0.0817 | 26.3189
15.5 | 1.566 | 0.07358 | 0.0752 | 21.283
16 | 1.4761 | 0.08832 | 0.0653 | 16.7131
16.5 | 1.3856 | 0.104 | 0.0541 | 13.3231
17 | 1.2977 | 0.12055 | 0.0417 | 10.7648
17.5 | 1.2129 | 0.13817 | 0.028 | 8.7783
18 | 1.1815 | 0.15045 | 0.0192 | 7.8531

## 89. Re 7M Mach 0.00 (1)
BIGFOIL.COM POLAR EXPORT
NACA42114
NACA42114 |  |  |  | Cl Max: | 1.695 | at alpha= | 16 | deg
JavaFoil+Calcfoil stall+Eppler ext transition |  |  |  | L/D Max: | 134.874 | at alpha= | 8.5 | deg
Re: | 7000000 |  |  | Cd Min: | 0.00874 | at alpha= | 8.5 | deg
Mach: | 0 |  |  | Cl=0 at alpha= | -1.541 | deg
|  |  |  | @ Cl=0.1, Cd= | 0.0097956
|  |  |  | @ Cl=0.4, Cd= | 0.010341
|  |  |  | @ Cl=0.6, Cd= | 0.009447
alpha (deg) | Cl | Cd | Cm | Cl/Cd
-19 | -0.667 | 0.1484 | 0.006 | -4.494
-18.5 | -0.68 | 0.14275 | 0.006 | -4.763
-18 | -0.692 | 0.13598 | 0.006 | -5.092
-17.5 | -0.704 | 0.13011 | 0.005 | -5.411
-17 | -0.715 | 0.12346 | 0.005 | -5.79
-16.5 | -0.724 | 0.11746 | 0.005 | -6.167
-16 | -0.733 | 0.11183 | 0.005 | -6.553
-15.5 | -0.74 | 0.1061 | 0.005 | -6.971
-15 | -0.745 | 0.10057 | 0.005 | -7.406
-14.5 | -0.748 | 0.09575 | 0.005 | -7.814
-14 | -0.749 | 0.09084 | 0.005 | -8.25
-13.5 | -0.749 | 0.08607 | 0.005 | -8.698
-13 | -0.745 | 0.08139 | 0.005 | -9.157
-12.5 | -0.739 | 0.07678 | 0.005 | -9.63
-12 | -0.731 | 0.07272 | 0.005 | -10.051
-11.5 | -0.72 | 0.06877 | 0.005 | -10.468
-11 | -0.706 | 0.06484 | 0.005 | -10.885
-10.5 | -0.689 | 0.06128 | 0.005 | -11.241
-10 | -0.669 | 0.05781 | 0.005 | -11.572
-9.5 | -0.646 | 0.05459 | 0.005 | -11.83
-9 | -0.619 | 0.05164 | 0.005 | -11.992
-8.5 | -0.59 | 0.04879 | 0.005 | -12.097
-8 | -0.559 | 0.04613 | 0.005 | -12.115
-7.5 | -0.525 | 0.04358 | 0.005 | -12.051
-7 | -0.489 | 0.04122 | 0.005 | -11.87
-6.5 | -0.451 | 0.03904 | 0.005 | -11.562
-6 | -0.412 | 0.03696 | 0.005 | -11.142
-5.5 | -0.457 | 0.0094 | 0.009 | -48.59
-5 | -0.403 | 0.00926 | 0.008 | -43.522
-4.5 | -0.348 | 0.00911 | 0.008 | -38.237
-4 | -0.292 | 0.00896 | 0.008 | -32.583
-3.5 | -0.234 | 0.00938 | 0.008 | -24.96
-3 | -0.176 | 0.00996 | 0.008 | -17.615
-2.5 | -0.116 | 0.00992 | 0.008 | -11.702
-2 | -0.056 | 0.00935 | 0.007 | -5.988
-1.5 | 0.005 | 0.00987 | 0.007 | 0.464
-1 | 0.066 | 0.00979 | 0.007 | 6.693
-0.5 | 0.127 | 0.0098 | 0.007 | 12.923
0 | 0.188 | 0.01035 | 0.007 | 18.131
0.5 | 0.248 | 0.01032 | 0.007 | 24.06
1 | 0.309 | 0.0103 | 0.006 | 30.001
1.5 | 0.369 | 0.01031 | 0.006 | 35.83
2 | 0.43 | 0.01037 | 0.006 | 41.454
2.5 | 0.49 | 0.01044 | 0.006 | 46.918
3 | 0.55 | 0.01043 | 0.006 | 52.716
3.5 | 0.609 | 0.00927 | 0.005 | 65.696
4 | 0.668 | 0.00934 | 0.005 | 71.591
4.5 | 0.727 | 0.00883 | 0.005 | 82.408
5 | 0.786 | 0.00897 | 0.005 | 87.576
5.5 | 0.844 | 0.00913 | 0.005 | 92.433
6 | 0.901 | 0.00906 | 0.005 | 99.553
6.5 | 0.959 | 0.00956 | 0.004 | 100.243
7 | 1.015 | 0.00917 | 0.004 | 110.649
7.5 | 1.071 | 0.00926 | 0.004 | 115.667
8 | 1.125 | 0.00898 | 0.004 | 125.378
8.5 | 1.179 | 0.00874 | 0.004 | 134.874
9 | 1.232 | 0.0099 | 0.003 | 124.485
9.5 | 1.284 | 0.01024 | 0.003 | 125.437
10 | 1.334 | 0.01067 | 0.003 | 125.069
10.5 | 1.383 | 0.01113 | 0.003 | 124.269
11 | 1.43 | 0.01165 | 0.003 | 122.685
11.5 | 1.474 | 0.01224 | 0.002 | 120.488
12 | 1.516 | 0.01299 | 0.002 | 116.754
12.5 | 1.556 | 0.01389 | 0.002 | 112.025
13 | 1.592 | 0.01493 | 0.002 | 106.603
13.5 | 1.624 | 0.01629 | 0.001 | 99.721
14 | 1.651 | 0.01819 | 0.001 | 90.778
14.5 | 1.675 | 0.02059 | 0.001 | 81.324
15 | 1.689 | 0.02341 | 0.001 | 72.161
15.5 | 1.693 | 0.0277 | 0.001 | 61.144
16 | 1.695 | 0.03254 | 0 | 52.085
16.5 | 1.691 | 0.0385 | 0 | 43.927
17 | 1.68 | 0.0461 | 0 | 36.433
17.5 | 1.665 | 0.05471 | 0 | 30.443
18 | 1.646 | 0.06533 | 0 | 25.2
18.5 | 1.623 | 0.07805 | 0 | 20.796
19 | 1.6 | 0.09082 | -0.001 | 17.622
19.5 | 1.576 | 0.10294 | -0.001 | 15.31
20 | 1.552 | 0.1133 | -0.001 | 13.696

## 90. Re 7M Mach 0.00 (2)
BIGFOIL.COM POLAR EXPORT
NACA42114
NACA42114 |  |  |  | Cl Max: | 1.9017 | at alpha= | 19.5 | deg
XFOIL ncrit=9 |  |  |  | L/D Max: | 148.797 | at alpha= | 11.5 | deg
Re: | 7000000 |  |  | Cd Min: | 0.03561 | at alpha= | 20 | deg
Mach: | 0 |  |  | Cl=0 at alpha= | -1.7259 | deg
|  |  |  | @ Cl=0.1, Cd= | 0.0073536
|  |  |  | @ Cl=0.4, Cd= | 0.0076899
|  |  |  | @ Cl=0.6, Cd= | 0.006352
alpha (deg) | Cl | Cd | Cm | Cl/Cd
-20 | -1.6139 | 0.0301 | -0.0554 | -53.6179
-19.5 | -1.5988 | 0.02752 | -0.0531 | -58.0959
-19 | -1.5765 | 0.02563 | -0.0508 | -61.5099
-18.5 | -1.5543 | 0.02381 | -0.048 | -65.2793
-18 | -1.5306 | 0.02216 | -0.0451 | -69.0704
-17.5 | -1.5048 | 0.02071 | -0.0419 | -72.6606
-17 | -1.4757 | 0.01956 | -0.0387 | -75.4448
-16.5 | -1.4476 | 0.01836 | -0.0352 | -78.8453
-16 | -1.4162 | 0.01745 | -0.0318 | -81.1576
-15.5 | -1.3847 | 0.01662 | -0.028 | -83.3153
-15 | -1.3628 | 0.01533 | -0.0225 | -88.8976
-14.5 | -1.3454 | 0.01462 | -0.0154 | -92.0246
-14 | -1.3211 | 0.01388 | -0.0094 | -95.1801
-13.5 | -1.2647 | 0.0131 | -0.01 | -96.542
-13 | -1.2076 | 0.01239 | -0.0107 | -97.4657
-12.5 | -1.1493 | 0.01178 | -0.0115 | -97.5637
-12 | -1.0946 | 0.01115 | -0.0115 | -98.1704
-11.5 | -1.042 | 0.01062 | -0.0109 | -98.1168
-10.5 | -0.9089 | 0.00956 | -0.0157 | -95.0732
-10 | -0.8245 | 0.009 | -0.0221 | -91.6111
-9.5 | -0.7733 | 0.00879 | -0.0209 | -87.975
-9 | -0.734 | 0.00842 | -0.0172 | -87.1734
-8.5 | -0.6908 | 0.00818 | -0.0142 | -84.4499
-8 | -0.6438 | 0.008 | -0.0121 | -80.475
-7.5 | -0.5954 | 0.00784 | -0.0103 | -75.9439
-7 | -0.5458 | 0.00771 | -0.0086 | -70.7912
-6.5 | -0.4965 | 0.00762 | -0.007 | -65.1575
-6 | -0.4461 | 0.00754 | -0.0055 | -59.1645
-5.5 | -0.3963 | 0.00747 | -0.0039 | -53.0522
-5 | -0.3454 | 0.00734 | -0.0026 | -47.0572
-4.5 | -0.2927 | 0.00725 | -0.0016 | -40.3724
-4 | -0.2403 | 0.00722 | -0.0005 | -33.2825
-3.5 | -0.1872 | 0.00719 | 0.0004 | -26.0362
-3 | -0.1347 | 0.00714 | 0.0014 | -18.8655
-2.5 | -0.0821 | 0.00716 | 0.0024 | -11.4665
-2 | -0.029 | 0.0072 | 0.0033 | -4.0278
-1.5 | 0.0239 | 0.00726 | 0.0042 | 3.292
-1 | 0.0768 | 0.00731 | 0.0051 | 10.5062
-0.5 | 0.13 | 0.00741 | 0.006 | 17.5439
0 | 0.1833 | 0.00748 | 0.0068 | 24.5053
0.5 | 0.2374 | 0.00753 | 0.0074 | 31.5272
1 | 0.2916 | 0.00757 | 0.008 | 38.5205
1.5 | 0.3459 | 0.00763 | 0.0086 | 45.3342
2 | 0.4001 | 0.00769 | 0.0092 | 52.0286
2.5 | 0.4548 | 0.00772 | 0.0096 | 58.9119
3 | 0.509 | 0.00777 | 0.0102 | 65.5084
3.5 | 0.5439 | 0.0068 | 0.0144 | 79.9853
4 | 0.5852 | 0.0064 | 0.0175 | 91.4375
4.5 | 0.6315 | 0.00625 | 0.0197 | 101.04
5 | 0.6794 | 0.00623 | 0.0216 | 109.053
5.5 | 0.7267 | 0.00627 | 0.0236 | 115.9011
6 | 0.7775 | 0.00643 | 0.0248 | 120.9176
6.5 | 0.8304 | 0.00662 | 0.0254 | 125.4381
7 | 0.8887 | 0.00679 | 0.0248 | 130.8837
7.5 | 0.9546 | 0.00703 | 0.0224 | 135.7895
8 | 1.0198 | 0.00735 | 0.0201 | 138.7483
8.5 | 1.081 | 0.00766 | 0.0187 | 141.1227
9 | 1.1461 | 0.00792 | 0.0164 | 144.7096
9.5 | 1.2066 | 0.00821 | 0.0151 | 146.9671
10 | 1.264 | 0.00859 | 0.0143 | 147.1478
10.5 | 1.3132 | 0.00898 | 0.0153 | 146.2361
11 | 1.3745 | 0.00928 | 0.0136 | 148.1142
11.5 | 1.4344 | 0.00964 | 0.0121 | 148.7967
12 | 1.4922 | 0.01012 | 0.011 | 147.4506
12.5 | 1.5493 | 0.01055 | 0.0099 | 146.8531
13 | 1.6062 | 0.01094 | 0.0089 | 146.819
13.5 | 1.6609 | 0.01151 | 0.0081 | 144.3006
14 | 1.7088 | 0.0121 | 0.0087 | 141.2231
14.5 | 1.7266 | 0.01256 | 0.0155 | 137.4682
15 | 1.7419 | 0.0132 | 0.0223 | 131.9621
15.5 | 1.7696 | 0.0138 | 0.0265 | 128.2319
16 | 1.7948 | 0.01473 | 0.0304 | 121.8466
16.5 | 1.8214 | 0.01573 | 0.0337 | 115.7915
17 | 1.8429 | 0.01711 | 0.0371 | 107.7089
17.5 | 1.8646 | 0.01862 | 0.0399 | 100.1396
18 | 1.881 | 0.02062 | 0.0426 | 91.2221
18.5 | 1.8935 | 0.02313 | 0.0448 | 81.8634
19 | 1.8962 | 0.02664 | 0.0467 | 71.1787
19.5 | 1.9017 | 0.0303 | 0.0475 | 62.7624
20 | 1.8931 | 0.03561 | 0.0476 | 53.162

## 91. Re 7M Mach 0.10 (1)
BIGFOIL.COM POLAR EXPORT
NACA42114
NACA42114 |  |  |  | Cl Max: | 1.685 | at alpha= | 15.5 | deg
JavaFoil+Calcfoil stall+Eppler ext transition |  |  |  | L/D Max: | 134.364 | at alpha= | 8.5 | deg
Re: | 7000000 |  |  | Cd Min: | 0.00879 | at alpha= | 4 | deg
Mach: | 0.1 |  |  | Cl=0 at alpha= | -1.541 | deg
|  |  |  | @ Cl=0.1, Cd= | 0.009821
|  |  |  | @ Cl=0.4, Cd= | 0.010395
|  |  |  | @ Cl=0.6, Cd= | 0.009598
alpha (deg) | Cl | Cd | Cm | Cl/Cd
-18.5 | -0.632 | 0.14437 | 0.006 | -4.379
-18 | -0.647 | 0.13786 | 0.006 | -4.696
-17.5 | -0.662 | 0.13119 | 0.005 | -5.046
-17 | -0.676 | 0.12515 | 0.005 | -5.399
-16.5 | -0.688 | 0.11907 | 0.005 | -5.78
-16 | -0.7 | 0.11288 | 0.005 | -6.198
-15.5 | -0.71 | 0.10754 | 0.005 | -6.598
-15 | -0.718 | 0.10234 | 0.005 | -7.013
-14.5 | -0.724 | 0.09661 | 0.005 | -7.494
-14 | -0.728 | 0.09165 | 0.005 | -7.946
-13.5 | -0.73 | 0.08667 | 0.005 | -8.424
-13 | -0.729 | 0.08197 | 0.005 | -8.898
-12.5 | -0.726 | 0.07748 | 0.005 | -9.371
-12 | -0.72 | 0.07334 | 0.005 | -9.815
-11.5 | -0.711 | 0.06918 | 0.005 | -10.274
-11 | -0.699 | 0.06527 | 0.005 | -10.704
-10.5 | -0.683 | 0.06161 | 0.005 | -11.092
-10 | -0.665 | 0.05809 | 0.005 | -11.447
-9.5 | -0.643 | 0.05481 | 0.005 | -11.731
-9 | -0.617 | 0.05181 | 0.005 | -11.918
-8.5 | -0.589 | 0.049 | 0.005 | -12.028
-8 | -0.559 | 0.04631 | 0.005 | -12.061
-7.5 | -0.525 | 0.04372 | 0.005 | -12.019
-7 | -0.49 | 0.04135 | 0.005 | -11.848
-6.5 | -0.452 | 0.03922 | 0.005 | -11.532
-6 | -0.413 | 0.03702 | 0.005 | -11.152
-5.5 | -0.458 | 0.00939 | 0.009 | -48.775
-5 | -0.405 | 0.00926 | 0.008 | -43.685
-4.5 | -0.35 | 0.0091 | 0.008 | -38.422
-4 | -0.293 | 0.009 | 0.008 | -32.551
-3.5 | -0.235 | 0.00943 | 0.008 | -24.956
-3 | -0.176 | 0.00996 | 0.008 | -17.707
-2.5 | -0.117 | 0.00991 | 0.008 | -11.766
-2 | -0.056 | 0.00943 | 0.007 | -5.964
-1.5 | 0.005 | 0.00986 | 0.007 | 0.467
-1 | 0.066 | 0.00986 | 0.007 | 6.673
-0.5 | 0.127 | 0.00979 | 0.007 | 13.002
0 | 0.188 | 0.01038 | 0.007 | 18.156
0.5 | 0.25 | 0.01038 | 0.007 | 24.043
1 | 0.31 | 0.01034 | 0.006 | 30.031
1.5 | 0.371 | 0.01039 | 0.006 | 35.738
2 | 0.432 | 0.0104 | 0.006 | 41.532
2.5 | 0.492 | 0.01044 | 0.006 | 47.158
3 | 0.552 | 0.01055 | 0.006 | 52.332
3.5 | 0.612 | 0.00936 | 0.006 | 65.409
4 | 0.672 | 0.00879 | 0.005 | 76.374
4.5 | 0.731 | 0.00887 | 0.005 | 82.386
5 | 0.79 | 0.00902 | 0.005 | 87.547
5.5 | 0.848 | 0.00918 | 0.005 | 92.326
6 | 0.906 | 0.00909 | 0.005 | 99.591
6.5 | 0.963 | 0.00961 | 0.004 | 100.179
7 | 1.019 | 0.00925 | 0.004 | 110.241
7.5 | 1.075 | 0.00934 | 0.004 | 115.143
8 | 1.13 | 0.00906 | 0.004 | 124.749
8.5 | 1.184 | 0.00881 | 0.004 | 134.364
9 | 1.237 | 0.01 | 0.003 | 123.714
9.5 | 1.288 | 0.01036 | 0.003 | 124.385
10 | 1.338 | 0.01079 | 0.003 | 124.068
10.5 | 1.387 | 0.01131 | 0.003 | 122.656
11 | 1.433 | 0.01182 | 0.003 | 121.253
11.5 | 1.478 | 0.01244 | 0.002 | 118.819
12 | 1.519 | 0.01323 | 0.002 | 114.777
12.5 | 1.557 | 0.01419 | 0.002 | 109.735
13 | 1.592 | 0.01533 | 0.002 | 103.873
13.5 | 1.623 | 0.01683 | 0.001 | 96.425
14 | 1.649 | 0.01895 | 0.001 | 87.019
14.5 | 1.671 | 0.02153 | 0.001 | 77.602
15 | 1.682 | 0.02483 | 0.001 | 67.747
15.5 | 1.685 | 0.02934 | 0.001 | 57.434
16 | 1.683 | 0.03478 | 0 | 48.393
16.5 | 1.676 | 0.04143 | 0 | 40.458
17 | 1.663 | 0.04942 | 0 | 33.641
17.5 | 1.645 | 0.05884 | 0 | 27.959
18 | 1.623 | 0.06999 | 0 | 23.193
18.5 | 1.598 | 0.08294 | 0 | 19.267
19 | 1.572 | 0.0963 | -0.001 | 16.328
19.5 | 1.546 | 0.10781 | -0.001 | 14.34
20 | 1.518 | 0.11851 | -0.001 | 12.81

## 92. Re 7M Mach 0.10 (2)
BIGFOIL.COM POLAR EXPORT
NACA42114
NACA42114 |  |  |  | Cl Max: | 1.8971 | at alpha= | 19 | deg
XFOIL ncrit=9 |  |  |  | L/D Max: | 148.004 | at alpha= | 11.5 | deg
Re: | 7000000 |  |  | Cd Min: | 0.04564 | at alpha= | -20 | deg
Mach: | 0.1 |  |  | Cl=0 at alpha= | -1.728 | deg
|  |  |  | @ Cl=0.1, Cd= | 0.0073783
|  |  |  | @ Cl=0.4, Cd= | 0.0076971
|  |  |  | @ Cl=0.6, Cd= | 0.0063915
alpha (deg) | Cl | Cd | Cm | Cl/Cd
-20 | -1.52 | 0.04564 | -0.0622 | -33.3041
-19.5 | -1.5864 | 0.0351 | -0.058 | -45.1966
-19 | -1.5782 | 0.03035 | -0.0552 | -52
-18.5 | -1.5519 | 0.02721 | -0.053 | -57.0342
-18 | -1.5275 | 0.02483 | -0.0502 | -61.5183
-17.5 | -1.5035 | 0.02288 | -0.0469 | -65.7124
-17 | -1.4761 | 0.02135 | -0.0435 | -69.1382
-16.5 | -1.4486 | 0.01986 | -0.0398 | -72.9406
-16 | -1.4179 | 0.01873 | -0.0362 | -75.7021
-15.5 | -1.3865 | 0.01771 | -0.0324 | -78.2891
-15 | -1.3559 | 0.01677 | -0.0281 | -80.8527
-14.5 | -1.3351 | 0.0156 | -0.0218 | -85.5833
-14 | -1.3221 | 0.01465 | -0.0135 | -90.2457
-13.5 | -1.2726 | 0.01374 | -0.0125 | -92.6201
-13 | -1.2154 | 0.01289 | -0.0129 | -94.2901
-12.5 | -1.1569 | 0.01219 | -0.0135 | -94.9057
-12 | -1.0996 | 0.01148 | -0.0138 | -95.784
-11.5 | -1.0485 | 0.01091 | -0.0126 | -96.1045
-10.5 | -0.9159 | 0.00976 | -0.0167 | -93.8422
-10 | -0.8291 | 0.00916 | -0.0233 | -90.5131
-9.5 | -0.7763 | 0.00891 | -0.0223 | -87.1268
-9 | -0.7353 | 0.00863 | -0.0187 | -85.2028
-8.5 | -0.6938 | 0.00828 | -0.0153 | -83.7923
-8 | -0.647 | 0.00807 | -0.013 | -80.1735
-7.5 | -0.5984 | 0.0079 | -0.011 | -75.7468
-7 | -0.5486 | 0.00776 | -0.0092 | -70.6959
-6.5 | -0.499 | 0.00766 | -0.0075 | -65.1436
-6 | -0.4484 | 0.00757 | -0.0059 | -59.2338
-5.5 | -0.3978 | 0.00753 | -0.0044 | -52.8287
-5 | -0.347 | 0.00737 | -0.0029 | -47.0828
-4.5 | -0.2942 | 0.00727 | -0.0018 | -40.4677
-4 | -0.2414 | 0.00724 | -0.0007 | -33.3425
-3.5 | -0.1881 | 0.0072 | 0.0003 | -26.125
-3 | -0.1352 | 0.00716 | 0.0013 | -18.8827
-2.5 | -0.0824 | 0.00717 | 0.0024 | -11.4923
-2 | -0.029 | 0.00721 | 0.0033 | -4.0222
-1.5 | 0.0243 | 0.00727 | 0.0042 | 3.3425
-1 | 0.0773 | 0.00734 | 0.0052 | 10.5313
-0.5 | 0.1307 | 0.00743 | 0.006 | 17.5908
0 | 0.1844 | 0.0075 | 0.0069 | 24.5867
0.5 | 0.2389 | 0.00755 | 0.0075 | 31.6424
1 | 0.2935 | 0.00758 | 0.0081 | 38.7203
1.5 | 0.348 | 0.00764 | 0.0088 | 45.5497
2 | 0.4026 | 0.0077 | 0.0093 | 52.2857
2.5 | 0.4576 | 0.00773 | 0.0098 | 59.1979
3 | 0.5121 | 0.00779 | 0.0104 | 65.7381
3.5 | 0.5472 | 0.00683 | 0.0147 | 80.1171
4 | 0.5888 | 0.00643 | 0.0178 | 91.5708
4.5 | 0.6353 | 0.00627 | 0.0201 | 101.3238
5 | 0.6834 | 0.00625 | 0.0221 | 109.344
5.5 | 0.7309 | 0.0063 | 0.0241 | 116.0159
6 | 0.7819 | 0.00647 | 0.0254 | 120.8501
6.5 | 0.8354 | 0.00664 | 0.026 | 125.8133
7 | 0.8943 | 0.00682 | 0.0255 | 131.129
7.5 | 0.9613 | 0.00707 | 0.023 | 135.9689
8 | 1.0272 | 0.00741 | 0.0207 | 138.6235
8.5 | 1.0891 | 0.00771 | 0.0193 | 141.2581
9 | 1.1546 | 0.00797 | 0.0171 | 144.8683
9.5 | 1.2155 | 0.00829 | 0.0159 | 146.6224
10 | 1.2732 | 0.00869 | 0.0153 | 146.5132
10.5 | 1.3237 | 0.00906 | 0.0162 | 146.1038
11 | 1.3857 | 0.00937 | 0.0146 | 147.8869
11.5 | 1.446 | 0.00977 | 0.0133 | 148.0041
12 | 1.5043 | 0.01027 | 0.0123 | 146.4752
12.5 | 1.5625 | 0.01068 | 0.0113 | 146.3015
13 | 1.62 | 0.01111 | 0.0104 | 145.8146
13.5 | 1.6749 | 0.01175 | 0.0098 | 142.5447
14 | 1.7176 | 0.01228 | 0.0118 | 139.8697
14.5 | 1.7295 | 0.01275 | 0.0199 | 135.6471
15 | 1.7488 | 0.01346 | 0.026 | 129.9257
15.5 | 1.778 | 0.01413 | 0.0299 | 125.8316
16 | 1.8028 | 0.01517 | 0.0339 | 118.8398
16.5 | 1.8303 | 0.01623 | 0.0371 | 112.7726
17 | 1.8497 | 0.01783 | 0.0406 | 103.7409
17.5 | 1.871 | 0.01951 | 0.0434 | 95.8995
18 | 1.8857 | 0.02179 | 0.046 | 86.5397
18.5 | 1.8956 | 0.02469 | 0.048 | 76.776
19 | 1.8971 | 0.02858 | 0.0494 | 66.3786
19.5 | 1.8968 | 0.03301 | 0.0499 | 57.4614
20 | 1.8831 | 0.03913 | 0.0494 | 48.1242

## 93. Re 7M Mach 0.25 (1)
BIGFOIL.COM POLAR EXPORT
NACA42114
NACA42114 |  |  |  | Cl Max: | 1.631 | at alpha= | 14.5 | deg
JavaFoil+Calcfoil stall+Eppler ext transition |  |  |  | L/D Max: | 119.229 | at alpha= | 9 | deg
Re: | 7000000 |  |  | Cd Min: | 0.00865 | at alpha= | 3.5 | deg
Mach: | 0.25 |  |  | Cl=0 at alpha= | -1.5397 | deg
|  |  |  | @ Cl=0.1, Cd= | 0.010005
|  |  |  | @ Cl=0.4, Cd= | 0.010595
|  |  |  | @ Cl=0.6, Cd= | 0.0093202
alpha (deg) | Cl | Cd | Cm | Cl/Cd
-16 | -0.395 | 0.12003 | 0.005 | -3.294
-15.5 | -0.437 | 0.11489 | 0.005 | -3.804
-15 | -0.475 | 0.10812 | 0.005 | -4.396
-14.5 | -0.51 | 0.10257 | 0.005 | -4.972
-14 | -0.541 | 0.09796 | 0.005 | -5.523
-13.5 | -0.568 | 0.09249 | 0.005 | -6.143
-13 | -0.591 | 0.0871 | 0.005 | -6.787
-12.5 | -0.61 | 0.08216 | 0.005 | -7.42
-12 | -0.623 | 0.07716 | 0.005 | -8.08
-11.5 | -0.632 | 0.07234 | 0.005 | -8.741
-11 | -0.636 | 0.0679 | 0.005 | -9.371
-10.5 | -0.635 | 0.06387 | 0.005 | -9.945
-10 | -0.629 | 0.06011 | 0.005 | -10.464
-9.5 | -0.617 | 0.05663 | 0.005 | -10.895
-9 | -0.6 | 0.05317 | 0.005 | -11.279
-8.5 | -0.578 | 0.05007 | 0.005 | -11.549
-8 | -0.553 | 0.04725 | 0.005 | -11.7
-7.5 | -0.524 | 0.04458 | 0.005 | -11.747
-7 | -0.491 | 0.0422 | 0.005 | -11.64
-6.5 | -0.456 | 0.03981 | 0.005 | -11.45
-6 | -0.418 | 0.03774 | 0.005 | -11.064
-5.5 | -0.377 | 0.03577 | 0.005 | -10.536
-5 | -0.334 | 0.03387 | 0.005 | -9.872
-4.5 | -0.357 | 0.00933 | 0.009 | -38.28
-4 | -0.3 | 0.00915 | 0.008 | -32.757
-3.5 | -0.241 | 0.00907 | 0.008 | -26.567
-3 | -0.181 | 0.00901 | 0.008 | -20.058
-2.5 | -0.12 | 0.00959 | 0.008 | -12.474
-2 | -0.058 | 0.00958 | 0.008 | -6.028
-1.5 | 0.005 | 0.01009 | 0.008 | 0.469
-1 | 0.068 | 0.01002 | 0.007 | 6.745
-0.5 | 0.131 | 0.00999 | 0.007 | 13.084
0 | 0.194 | 0.00997 | 0.007 | 19.414
0.5 | 0.256 | 0.01056 | 0.007 | 24.277
1 | 0.319 | 0.01058 | 0.007 | 30.147
1.5 | 0.381 | 0.01058 | 0.006 | 36.046
2 | 0.443 | 0.01063 | 0.006 | 41.715
2.5 | 0.505 | 0.01066 | 0.006 | 47.385
3 | 0.567 | 0.01011 | 0.006 | 56.046
3.5 | 0.628 | 0.00865 | 0.006 | 72.575
4 | 0.689 | 0.00906 | 0.005 | 76.064
4.5 | 0.749 | 0.00917 | 0.005 | 81.724
5 | 0.809 | 0.00879 | 0.005 | 92.123
5.5 | 0.869 | 0.00899 | 0.005 | 96.64
6 | 0.928 | 0.00921 | 0.005 | 100.693
6.5 | 0.986 | 0.00914 | 0.004 | 107.855
7 | 1.043 | 0.00917 | 0.004 | 113.733
7.5 | 1.099 | 0.00932 | 0.004 | 117.878
8 | 1.154 | 0.00996 | 0.004 | 115.861
8.5 | 1.208 | 0.01023 | 0.004 | 118.093
9 | 1.261 | 0.01057 | 0.003 | 119.229
9.5 | 1.311 | 0.01104 | 0.003 | 118.792
10 | 1.359 | 0.01158 | 0.003 | 117.373
10.5 | 1.406 | 0.01219 | 0.003 | 115.337
11 | 1.449 | 0.0129 | 0.003 | 112.4
11.5 | 1.489 | 0.01381 | 0.002 | 107.823
12 | 1.525 | 0.015 | 0.002 | 101.647
12.5 | 1.557 | 0.01649 | 0.002 | 94.453
13 | 1.584 | 0.01836 | 0.002 | 86.313
13.5 | 1.605 | 0.02125 | 0.002 | 75.503
14 | 1.62 | 0.02481 | 0.001 | 65.324
14.5 | 1.631 | 0.02918 | 0.001 | 55.908
15 | 1.627 | 0.03537 | 0.001 | 45.987
15.5 | 1.614 | 0.04253 | 0.001 | 37.957
16 | 1.595 | 0.05119 | 0 | 31.163
16.5 | 1.571 | 0.06116 | 0 | 25.685
17 | 1.536 | 0.0732 | 0 | 20.99
17.5 | 1.497 | 0.08687 | 0 | 17.235
18 | 1.453 | 0.10266 | 0 | 14.155
18.5 | 1.409 | 0.11641 | 0 | 12.108
19 | 1.364 | 0.12837 | -0.001 | 10.622
19.5 | 1.31 | 0.13937 | -0.001 | 9.397

## 94. Re 7M Mach 0.25 (2)
BIGFOIL.COM POLAR EXPORT
NACA42114
NACA42114 |  |  |  | Cl Max: | 1.8961 | at alpha= | 18 | deg
XFOIL ncrit=9 |  |  |  | L/D Max: | 144.958 | at alpha= | 10.5 | deg
Re: | 7000000 |  |  | Cd Min: | 0.15221 | at alpha= | -15.5 | deg
Mach: | 0.25 |  |  | Cl=0 at alpha= | -1.735 | deg
|  |  |  | @ Cl=0.1, Cd= | 0.0074455
|  |  |  | @ Cl=0.4, Cd= | 0.0077413
|  |  |  | @ Cl=0.6, Cd= | 0.006628
alpha (deg) | Cl | Cd | Cm | Cl/Cd
-15.5 | -0.5496 | 0.15221 | 0.005 | -3.6108
-15 | -0.5454 | 0.14306 | 0.0011 | -3.8124
-14.5 | -0.5461 | 0.13296 | -0.0033 | -4.1073
-14 | -0.5891 | 0.11323 | -0.0129 | -5.2027
-13.5 | -0.6011 | 0.10142 | -0.0191 | -5.9268
-13 | -0.5986 | 0.09273 | -0.0237 | -6.4553
-12.5 | -0.771 | 0.05727 | -0.0505 | -13.4625
-12 | -0.8028 | 0.05182 | -0.0477 | -15.4921
-10.5 | -0.9467 | 0.01185 | -0.0241 | -79.8903
-10 | -0.8542 | 0.0107 | -0.0304 | -79.8318
-9.5 | -0.784 | 0.00994 | -0.0321 | -78.8732
-9 | -0.7453 | 0.00952 | -0.0271 | -78.2878
-8.5 | -0.7024 | 0.0092 | -0.0229 | -76.3478
-8 | -0.6597 | 0.00871 | -0.0188 | -75.7405
-7.5 | -0.6129 | 0.00833 | -0.0156 | -73.5774
-7 | -0.5628 | 0.00811 | -0.0131 | -69.3958
-6.5 | -0.5121 | 0.00794 | -0.0107 | -64.4962
-6 | -0.4604 | 0.0078 | -0.0086 | -59.0256
-5.5 | -0.4085 | 0.0077 | -0.0065 | -53.0519
-5 | -0.3547 | 0.00761 | -0.0049 | -46.6097
-4.5 | -0.3021 | 0.0074 | -0.0031 | -40.8243
-4 | -0.2477 | 0.00735 | -0.0018 | -33.7007
-3.5 | -0.1929 | 0.0073 | -0.0005 | -26.4247
-3 | -0.1378 | 0.00727 | 0.0007 | -18.9546
-2.5 | -0.084 | 0.00726 | 0.0021 | -11.5702
-2 | -0.0292 | 0.0073 | 0.0032 | -4
-1.5 | 0.0259 | 0.00736 | 0.0043 | 3.519
-1 | 0.0805 | 0.00741 | 0.0054 | 10.8637
-0.5 | 0.1354 | 0.00751 | 0.0064 | 18.0293
0 | 0.191 | 0.00756 | 0.0074 | 25.2646
0.5 | 0.2471 | 0.00762 | 0.0082 | 32.4278
1 | 0.3036 | 0.00765 | 0.0089 | 39.6863
1.5 | 0.3597 | 0.00772 | 0.0097 | 46.5933
2 | 0.4165 | 0.00775 | 0.0103 | 53.7419
2.5 | 0.4731 | 0.0078 | 0.011 | 60.6538
3 | 0.529 | 0.00789 | 0.0118 | 67.0469
3.5 | 0.5662 | 0.007 | 0.0162 | 80.8857
4 | 0.6089 | 0.00653 | 0.0197 | 93.2466
4.5 | 0.6566 | 0.00639 | 0.0223 | 102.7543
5 | 0.7054 | 0.00639 | 0.0247 | 110.3912
5.5 | 0.754 | 0.00649 | 0.0272 | 116.1787
6 | 0.8065 | 0.00663 | 0.0289 | 121.644
6.5 | 0.8631 | 0.00679 | 0.0297 | 127.1134
7 | 0.9251 | 0.00702 | 0.0292 | 131.7806
7.5 | 0.9983 | 0.00737 | 0.0263 | 135.4545
8 | 1.0686 | 0.00771 | 0.0241 | 138.5992
8.5 | 1.1342 | 0.00799 | 0.023 | 141.9524
9 | 1.2023 | 0.00834 | 0.0214 | 144.1607
9.5 | 1.2646 | 0.00878 | 0.021 | 144.0319
10 | 1.3253 | 0.00917 | 0.021 | 144.5256
10.5 | 1.3829 | 0.00954 | 0.0217 | 144.9581
11 | 1.4476 | 0.01001 | 0.0208 | 144.6154
11.5 | 1.5103 | 0.01058 | 0.0203 | 142.7505
12 | 1.574 | 0.01104 | 0.0198 | 142.5725
12.5 | 1.6362 | 0.0116 | 0.0195 | 141.0517
13 | 1.6946 | 0.01233 | 0.0197 | 137.4371
13.5 | 1.7128 | 0.01278 | 0.0278 | 134.0219
14 | 1.7404 | 0.01333 | 0.0338 | 130.5626
14.5 | 1.7653 | 0.01425 | 0.0396 | 123.8807
15 | 1.7946 | 0.01527 | 0.0442 | 117.5246
15.5 | 1.824 | 0.0165 | 0.0481 | 110.5455
16 | 1.8457 | 0.01831 | 0.0522 | 100.8028
16.5 | 1.871 | 0.02017 | 0.0552 | 92.7615
17 | 1.8822 | 0.02315 | 0.0582 | 81.3045
17.5 | 1.8931 | 0.02654 | 0.0601 | 71.3301
18 | 1.8961 | 0.03091 | 0.0612 | 61.3426
18.5 | 1.8954 | 0.03601 | 0.0612 | 52.6354
19 | 1.8678 | 0.04398 | 0.0597 | 42.4693
19.5 | 1.8391 | 0.05259 | 0.0571 | 34.9705
20 | 1.7798 | 0.06501 | 0.0519 | 27.3773

## 95. Re 7M Mach 0.50 (1)
BIGFOIL.COM POLAR EXPORT
NACA42114
NACA42114 |  |  |  | Cl Max: | 1.309 | at alpha= | 9.5 | deg
JavaFoil+Calcfoil stall+Eppler ext transition |  |  |  | L/D Max: | 104.892 | at alpha= | 5 | deg
Re: | 7000000 |  |  | Cd Min: | 0.00849 | at alpha= | 5 | deg
Mach: | 0.5 |  |  | Cl=0 at alpha= | -1.5362 | deg
|  |  |  | @ Cl=0.1, Cd= | 0.0098418
|  |  |  | @ Cl=0.4, Cd= | 0.010296
|  |  |  | @ Cl=0.6, Cd= | 0.010595
alpha (deg) | Cl | Cd | Cm | Cl/Cd
-20 | -0.989 | 0.14262 | 0.007 | -6.935
-19.5 | -0.964 | 0.13469 | 0.007 | -7.157
-19 | -0.939 | 0.12736 | 0.008 | -7.374
-18.5 | -0.911 | 0.12909 | 0.007 | -7.058
-18 | -0.885 | 0.12313 | 0.007 | -7.188
-17.5 | -0.859 | 0.11748 | 0.007 | -7.313
-17 | -0.834 | 0.11057 | 0.007 | -7.54
-16.5 | -0.808 | 0.10454 | 0.007 | -7.731
-16 | -0.781 | 0.10452 | 0.007 | -7.469
-15.5 | -0.754 | 0.10005 | 0.007 | -7.539
-15 | -0.728 | 0.09506 | 0.007 | -7.658
-14.5 | -0.702 | 0.08943 | 0.007 | -7.85
-14 | -0.675 | 0.08841 | 0.006 | -7.632
-13.5 | -0.648 | 0.0838 | 0.006 | -7.737
-13 | -0.622 | 0.07962 | 0.006 | -7.81
-12.5 | -0.595 | 0.07528 | 0.006 | -7.906
-12 | -0.569 | 0.07051 | 0.006 | -8.068
-11.5 | -0.542 | 0.06988 | 0.006 | -7.751
-11 | -0.515 | 0.0659 | 0.006 | -7.812
-10.5 | -0.488 | 0.0623 | 0.006 | -7.834
-10 | -0.461 | 0.06159 | 0.006 | -7.484
-9.5 | -0.434 | 0.05765 | 0.005 | -7.53
-9 | -0.407 | 0.05444 | 0.005 | -7.479
-8.5 | -0.38 | 0.05117 | 0.005 | -7.429
-8 | -0.353 | 0.05032 | 0.005 | -7.014
-7.5 | -0.326 | 0.0473 | 0.005 | -6.89
-7 | -0.299 | 0.04646 | 0.005 | -6.427
-6.5 | -0.272 | 0.04365 | 0.005 | -6.221
-6 | -0.348 | 0.04265 | 0.005 | -8.169
-5.5 | -0.364 | 0.03901 | 0.005 | -9.333
-5 | -0.341 | 0.0365 | 0.005 | -9.354
-4.5 | -0.305 | 0.03459 | 0.005 | -8.822
-4 | -0.261 | 0.03284 | 0.005 | -7.958
-3.5 | -0.213 | 0.03135 | 0.005 | -6.791
-3 | -0.161 | 0.02985 | 0.005 | -5.405
-2.5 | -0.132 | 0.00977 | 0.009 | -13.543
-2 | -0.064 | 0.01029 | 0.009 | -6.225
-1.5 | 0.005 | 0.0097 | 0.008 | 0.542
-1 | 0.075 | 0.00962 | 0.008 | 7.829
-0.5 | 0.146 | 0.01025 | 0.008 | 14.234
0 | 0.216 | 0.01017 | 0.008 | 21.232
0.5 | 0.286 | 0.01022 | 0.008 | 27.959
1 | 0.355 | 0.01025 | 0.007 | 34.647
1.5 | 0.424 | 0.01032 | 0.007 | 41.126
2 | 0.493 | 0.00989 | 0.007 | 49.869
2.5 | 0.561 | 0.01052 | 0.007 | 53.332
3 | 0.629 | 0.01065 | 0.007 | 59.032
3.5 | 0.696 | 0.01031 | 0.006 | 67.465
4 | 0.762 | 0.00886 | 0.006 | 86.039
4.5 | 0.827 | 0.00866 | 0.006 | 95.494
5 | 0.891 | 0.00849 | 0.006 | 104.892
5.5 | 0.953 | 0.01003 | 0.005 | 95.065
6 | 1.013 | 0.01039 | 0.005 | 97.521
6.5 | 1.072 | 0.01111 | 0.005 | 96.429
7 | 1.127 | 0.01193 | 0.005 | 94.435
7.5 | 1.177 | 0.01236 | 0.005 | 95.282
8 | 1.224 | 0.0131 | 0.004 | 93.418
8.5 | 1.262 | 0.01424 | 0.004 | 88.636
9 | 1.292 | 0.01581 | 0.004 | 81.738
9.5 | 1.309 | 0.0183 | 0.003 | 71.536
10 | 1.307 | 0.02272 | 0.003 | 57.52
10.5 | 1.284 | 0.03032 | 0.003 | 42.36
11 | 1.239 | 0.04155 | 0.002 | 29.827
11.5 | 1.148 | 0.05974 | 0.002 | 19.213
12 | 0.773 | 0.08922 | 0.002 | 8.665
12.5 | 0.799 | 0.09159 | 0.001 | 8.725
13 | 0.823 | 0.09709 | 0.001 | 8.479
13.5 | 0.845 | 0.10284 | 0.001 | 8.218
14 | 0.879 | 0.10667 | 0.001 | 8.238
14.5 | 0.903 | 0.10852 | 0.001 | 8.321

## 96. Re 7M Mach 0.50 (2)
BIGFOIL.COM POLAR EXPORT
NACA42114
NACA42114 |  |  |  | Cl Max: | 1.778 | at alpha= | 13 | deg
XFOIL ncrit=9 |  |  |  | L/D Max: | 134.47 | at alpha= | 7.5 | deg
Re: | 7000000 |  |  | Cd Min: | 0.24342 | at alpha= | -20 | deg
Mach: | 0.5 |  |  | Cl=0 at alpha= | -1.7725 | deg
|  |  |  | @ Cl=0.1, Cd= | 0.0078412
|  |  |  | @ Cl=0.4, Cd= | 0.0079996
|  |  |  | @ Cl=0.6, Cd= | 0.0083015
alpha (deg) | Cl | Cd | Cm | Cl/Cd
-20 | -0.6955 | 0.24342 | 0.0467 | -2.8572
-19.5 | -0.6766 | 0.23419 | 0.042 | -2.8891
-19 | -0.6551 | 0.2271 | 0.0378 | -2.8846
-18.5 | -0.6343 | 0.21949 | 0.0337 | -2.8899
-18 | -0.6121 | 0.21291 | 0.0299 | -2.8749
-17.5 | -0.5921 | 0.2052 | 0.0259 | -2.8855
-17 | -0.5728 | 0.19725 | 0.0219 | -2.9039
-16.5 | -0.5543 | 0.18921 | 0.018 | -2.9295
-16 | -0.5374 | 0.18072 | 0.014 | -2.9737
-15.5 | -0.5211 | 0.17242 | 0.0102 | -3.0223
-15 | -0.5024 | 0.16535 | 0.0069 | -3.0384
-14.5 | -0.4878 | 0.15708 | 0.0032 | -3.1054
-14 | -0.4716 | 0.14962 | 0 | -3.152
-13.5 | -0.4566 | 0.14217 | -0.0032 | -3.2116
-13 | -0.4459 | 0.13372 | -0.0067 | -3.3346
-12.5 | -0.4364 | 0.12537 | -0.0101 | -3.4809
-12 | -0.4306 | 0.11623 | -0.0137 | -3.7047
-11.5 | -0.4262 | 0.10745 | -0.0173 | -3.9665
-11 | -0.4271 | 0.09796 | -0.0215 | -4.3599
-10.5 | -0.4205 | 0.08794 | -0.0282 | -4.7817
-9.5 | -0.3736 | 0.05652 | -0.0716 | -6.61
-9 | -0.375 | 0.04554 | -0.0875 | -8.2345
-8.5 | -0.4073 | 0.04107 | -0.0814 | -9.9172
-8 | -0.4432 | 0.0377 | -0.0693 | -11.756
-7.5 | -0.4646 | 0.03358 | -0.0583 | -13.8356
-7 | -0.4738 | 0.02898 | -0.0476 | -16.3492
-6.5 | -0.4644 | 0.02498 | -0.0382 | -18.5909
-6 | -0.4419 | 0.02145 | -0.03 | -20.6014
-5.5 | -0.4043 | 0.01857 | -0.0235 | -21.7717
-5 | -0.3622 | 0.01334 | -0.0179 | -27.1514
-4.5 | -0.311 | 0.00894 | -0.0149 | -34.7875
-4 | -0.2616 | 0.00833 | -0.0099 | -31.4046
-3.5 | -0.2077 | 0.00789 | -0.0058 | -26.3245
-3 | -0.1479 | 0.00776 | -0.0029 | -19.0593
-2.5 | -0.0879 | 0.00773 | -0.0002 | -11.3713
-2 | -0.0278 | 0.00771 | 0.0023 | -3.6057
-1.5 | 0.0333 | 0.00777 | 0.0045 | 4.2857
-1 | 0.0949 | 0.00784 | 0.0065 | 12.1046
0 | 0.2214 | 0.00787 | 0.0098 | 28.1321
0.5 | 0.2847 | 0.00792 | 0.0114 | 35.947
1 | 0.3492 | 0.00796 | 0.0128 | 43.8693
1.5 | 0.4134 | 0.00801 | 0.0143 | 51.6105
2 | 0.477 | 0.00812 | 0.016 | 58.7438
2.5 | 0.5412 | 0.00822 | 0.0176 | 65.8394
3 | 0.6061 | 0.00831 | 0.0193 | 72.9362
3.5 | 0.6557 | 0.00779 | 0.0238 | 84.172
4 | 0.6975 | 0.00722 | 0.0299 | 96.6066
4.5 | 0.7476 | 0.0071 | 0.0348 | 105.2958
5 | 0.801 | 0.0071 | 0.0394 | 112.8169
5.5 | 0.8543 | 0.0072 | 0.0442 | 118.6528
6 | 0.912 | 0.00741 | 0.0483 | 123.0769
7 | 1.0854 | 0.00826 | 0.0459 | 131.4044
7.5 | 1.1793 | 0.00877 | 0.0441 | 134.4698
8 | 1.2575 | 0.00936 | 0.0455 | 134.3483
8.5 | 1.3366 | 0.01 | 0.0471 | 133.66
9 | 1.4032 | 0.01061 | 0.0512 | 132.2526
9.5 | 1.4841 | 0.01135 | 0.0532 | 130.7577
10 | 1.5616 | 0.01231 | 0.0557 | 126.8562
10.5 | 1.6376 | 0.01339 | 0.0587 | 122.3002
11 | 1.6863 | 0.01463 | 0.0654 | 115.2632
11.5 | 1.7162 | 0.0162 | 0.0739 | 105.9383
12 | 1.745 | 0.01838 | 0.0811 | 94.9402
12.5 | 1.7665 | 0.02148 | 0.087 | 82.2393
13 | 1.778 | 0.02587 | 0.0908 | 68.7283
13.5 | 1.7768 | 0.03169 | 0.0925 | 56.0682
14 | 1.7609 | 0.03895 | 0.0921 | 45.2092
14.5 | 1.7354 | 0.04715 | 0.0903 | 36.8059
15 | 1.6959 | 0.05661 | 0.0867 | 29.9576
15.5 | 1.6357 | 0.06799 | 0.0807 | 24.0579
16 | 1.5602 | 0.08105 | 0.0725 | 19.2498
16.5 | 1.4698 | 0.09608 | 0.0619 | 15.2977
17 | 1.3579 | 0.11425 | 0.0478 | 11.8853
17.5 | 1.2613 | 0.1325 | 0.0333 | 9.5192
18 | 1.2154 | 0.14619 | 0.0231 | 8.3138

## 97. Re 8M Mach 0.00 (1)
BIGFOIL.COM POLAR EXPORT
NACA42114
NACA42114 |  |  |  | Cl Max: | 1.697 | at alpha= | 16 | deg
JavaFoil+Calcfoil stall+Eppler ext transition |  |  |  | L/D Max: | 139.3 | at alpha= | 9 | deg
Re: | 8000000 |  |  | Cd Min: | 0.00873 | at alpha= | 4.5 | deg
Mach: | 0 |  |  | Cl=0 at alpha= | -1.541 | deg
|  |  |  | @ Cl=0.1, Cd= | 0.0095933
|  |  |  | @ Cl=0.4, Cd= | 0.01015
|  |  |  | @ Cl=0.6, Cd= | 0.0094032
alpha (deg) | Cl | Cd | Cm | Cl/Cd
-19 | -0.667 | 0.1478 | 0.006 | -4.513
-18.5 | -0.68 | 0.14212 | 0.006 | -4.785
-18 | -0.693 | 0.13522 | 0.006 | -5.122
-17.5 | -0.704 | 0.12902 | 0.006 | -5.458
-17 | -0.715 | 0.1227 | 0.005 | -5.827
-16.5 | -0.725 | 0.11723 | 0.005 | -6.181
-16 | -0.733 | 0.11105 | 0.005 | -6.6
-15.5 | -0.74 | 0.10537 | 0.005 | -7.021
-15 | -0.745 | 0.10038 | 0.005 | -7.422
-14.5 | -0.748 | 0.09513 | 0.005 | -7.866
-14 | -0.75 | 0.0904 | 0.005 | -8.293
-13.5 | -0.749 | 0.0853 | 0.005 | -8.778
-13 | -0.745 | 0.08095 | 0.005 | -9.208
-12.5 | -0.74 | 0.07658 | 0.005 | -9.658
-12 | -0.731 | 0.07252 | 0.005 | -10.082
-11.5 | -0.72 | 0.06839 | 0.005 | -10.529
-11 | -0.706 | 0.06463 | 0.005 | -10.924
-10.5 | -0.689 | 0.06107 | 0.005 | -11.283
-10 | -0.669 | 0.05762 | 0.005 | -11.613
-9.5 | -0.646 | 0.0543 | 0.005 | -11.895
-9 | -0.619 | 0.0514 | 0.005 | -12.052
-8.5 | -0.591 | 0.04854 | 0.005 | -12.165
-8 | -0.559 | 0.04595 | 0.005 | -12.168
-7.5 | -0.525 | 0.04334 | 0.005 | -12.123
-7 | -0.49 | 0.04099 | 0.005 | -11.944
-6.5 | -0.452 | 0.0388 | 0.005 | -11.643
-6 | -0.412 | 0.03656 | 0.005 | -11.278
-5.5 | -0.457 | 0.00925 | 0.009 | -49.352
-5 | -0.403 | 0.00906 | 0.008 | -44.503
-4.5 | -0.348 | 0.00944 | 0.008 | -36.875
-4 | -0.292 | 0.00932 | 0.008 | -31.318
-3.5 | -0.234 | 0.00988 | 0.008 | -23.701
-3 | -0.176 | 0.0098 | 0.008 | -17.92
-2.5 | -0.116 | 0.00976 | 0.008 | -11.897
-2 | -0.056 | 0.00977 | 0.007 | -5.73
-1.5 | 0.005 | 0.00968 | 0.007 | 0.473
-1 | 0.066 | 0.00961 | 0.007 | 6.82
-0.5 | 0.127 | 0.00958 | 0.007 | 13.22
0 | 0.188 | 0.01014 | 0.007 | 18.495
0.5 | 0.248 | 0.01014 | 0.007 | 24.481
1 | 0.309 | 0.01007 | 0.006 | 30.696
1.5 | 0.369 | 0.01016 | 0.006 | 36.355
2 | 0.43 | 0.01014 | 0.006 | 42.389
2.5 | 0.49 | 0.01021 | 0.006 | 47.957
3 | 0.55 | 0.01031 | 0.006 | 53.329
3.5 | 0.609 | 0.00924 | 0.005 | 65.916
4 | 0.668 | 0.00932 | 0.005 | 71.708
4.5 | 0.727 | 0.00873 | 0.005 | 83.365
5 | 0.786 | 0.00886 | 0.005 | 88.665
5.5 | 0.844 | 0.00902 | 0.005 | 93.571
6 | 0.902 | 0.00948 | 0.005 | 95.103
6.5 | 0.959 | 0.00947 | 0.004 | 101.262
7 | 1.015 | 0.00956 | 0.004 | 106.206
7.5 | 1.071 | 0.00915 | 0.004 | 117.073
8 | 1.126 | 0.00886 | 0.004 | 127.081
8.5 | 1.18 | 0.00904 | 0.004 | 130.431
9 | 1.233 | 0.00885 | 0.003 | 139.3
9.5 | 1.284 | 0.0101 | 0.003 | 127.188
10 | 1.335 | 0.0105 | 0.003 | 127.079
10.5 | 1.383 | 0.01094 | 0.003 | 126.491
11 | 1.431 | 0.01144 | 0.003 | 125.088
11.5 | 1.475 | 0.01202 | 0.002 | 122.691
12 | 1.518 | 0.01275 | 0.002 | 119.051
12.5 | 1.557 | 0.01359 | 0.002 | 114.548
13 | 1.594 | 0.01457 | 0.002 | 109.363
13.5 | 1.626 | 0.01601 | 0.001 | 101.515
14 | 1.653 | 0.0178 | 0.001 | 92.889
14.5 | 1.677 | 0.02003 | 0.001 | 83.721
15 | 1.69 | 0.0231 | 0.001 | 73.17
15.5 | 1.695 | 0.0272 | 0.001 | 62.33
16 | 1.697 | 0.0319 | 0 | 53.195
16.5 | 1.691 | 0.03841 | 0 | 44.023
17 | 1.681 | 0.04561 | 0 | 36.847
17.5 | 1.664 | 0.05517 | 0 | 30.158
18 | 1.644 | 0.06616 | 0 | 24.85
18.5 | 1.621 | 0.07889 | 0 | 20.553
19 | 1.6 | 0.09122 | -0.001 | 17.539
19.5 | 1.577 | 0.10202 | -0.001 | 15.459
20 | 1.553 | 0.11226 | -0.001 | 13.833

## 98. Re 8M Mach 0.00 (2)
BIGFOIL.COM POLAR EXPORT
NACA42114
NACA42114 |  |  |  | Cl Max: | 1.9063 | at alpha= | 19.5 | deg
XFOIL ncrit=9 |  |  |  | L/D Max: | 152.525 | at alpha= | 11 | deg
Re: | 8000000 |  |  | Cd Min: | 0.03542 | at alpha= | 20 | deg
Mach: | 0 |  |  | Cl=0 at alpha= | -1.714 | deg
|  |  |  | @ Cl=0.1, Cd= | 0.0072308
|  |  |  | @ Cl=0.4, Cd= | 0.0075096
|  |  |  | @ Cl=0.6, Cd= | 0.0063012
alpha (deg) | Cl | Cd | Cm | Cl/Cd
-20 | -1.6396 | 0.02799 | -0.054 | -58.5781
-19.5 | -1.6221 | 0.02568 | -0.0516 | -63.1659
-19 | -1.5991 | 0.02391 | -0.0491 | -66.88
-18.5 | -1.5753 | 0.02226 | -0.0463 | -70.7682
-18 | -1.5504 | 0.02076 | -0.0432 | -74.6821
-17.5 | -1.5233 | 0.01945 | -0.04 | -78.3188
-17 | -1.4932 | 0.01841 | -0.0368 | -81.1081
-16.5 | -1.464 | 0.01732 | -0.0332 | -84.5266
-16 | -1.432 | 0.01648 | -0.0297 | -86.8932
-15.5 | -1.4004 | 0.01572 | -0.0258 | -89.084
-15 | -1.3721 | 0.01505 | -0.0209 | -91.1694
-14.5 | -1.3593 | 0.0143 | -0.0128 | -95.0559
-14 | -1.3185 | 0.01334 | -0.0104 | -98.8381
-13.5 | -1.2626 | 0.01257 | -0.0109 | -100.4455
-13 | -1.2062 | 0.01185 | -0.0114 | -101.789
-12.5 | -1.1486 | 0.01124 | -0.0121 | -102.1886
-12 | -1.0988 | 0.01066 | -0.0109 | -103.0769
-11.5 | -1.0409 | 0.01013 | -0.0115 | -102.7542
-11 | -0.9749 | 0.00962 | -0.0137 | -101.341
-10.5 | -0.8912 | 0.00906 | -0.0199 | -98.3664
-10 | -0.8263 | 0.00867 | -0.0219 | -95.3057
-9.5 | -0.784 | 0.00853 | -0.0187 | -91.9109
-9 | -0.7402 | 0.00833 | -0.0159 | -88.8595
-8.5 | -0.6962 | 0.00803 | -0.0132 | -86.6999
-8 | -0.6493 | 0.00783 | -0.011 | -82.9246
-7.5 | -0.6001 | 0.00766 | -0.0093 | -78.342
-7 | -0.5506 | 0.00754 | -0.0077 | -73.0239
-6.5 | -0.5004 | 0.00744 | -0.0062 | -67.2581
-6 | -0.4501 | 0.00738 | -0.0048 | -60.9892
-5.5 | -0.3991 | 0.00734 | -0.0034 | -54.3733
-5 | -0.3475 | 0.00723 | -0.0022 | -48.0636
-4.5 | -0.2952 | 0.00711 | -0.0011 | -41.519
-4 | -0.2425 | 0.00708 | -0.0001 | -34.2514
-3.5 | -0.1893 | 0.00705 | 0.0008 | -26.8511
-3 | -0.1362 | 0.00705 | 0.0017 | -19.3191
-2.5 | -0.0838 | 0.00705 | 0.0027 | -11.8865
-2 | -0.0306 | 0.00709 | 0.0036 | -4.3159
-1.5 | 0.0229 | 0.00714 | 0.0044 | 3.2073
-1 | 0.0759 | 0.00719 | 0.0053 | 10.5563
-0.5 | 0.1291 | 0.00728 | 0.0061 | 17.7335
0 | 0.183 | 0.00734 | 0.0068 | 24.9319
0.5 | 0.2372 | 0.00739 | 0.0075 | 32.0974
1 | 0.2918 | 0.00741 | 0.008 | 39.3792
1.5 | 0.3461 | 0.00748 | 0.0086 | 46.2701
2 | 0.4008 | 0.00751 | 0.0091 | 53.3688
2.5 | 0.4555 | 0.00754 | 0.0095 | 60.4111
3 | 0.5096 | 0.00762 | 0.0101 | 66.8766
4 | 0.5893 | 0.00634 | 0.0167 | 92.9495
4.5 | 0.6362 | 0.00617 | 0.0188 | 103.1118
5 | 0.6839 | 0.00613 | 0.0207 | 111.5661
5.5 | 0.7307 | 0.00618 | 0.0228 | 118.2362
6 | 0.7806 | 0.00632 | 0.0241 | 123.5127
6.5 | 0.8325 | 0.00644 | 0.025 | 129.2702
7 | 0.8876 | 0.00659 | 0.0252 | 134.6889
7.5 | 0.9472 | 0.00683 | 0.0242 | 138.6823
8 | 1.0145 | 0.00715 | 0.0214 | 141.8881
8.5 | 1.0756 | 0.00741 | 0.02 | 145.1552
9 | 1.1425 | 0.00767 | 0.0173 | 148.957
9.5 | 1.2051 | 0.00798 | 0.0155 | 151.015
10 | 1.2622 | 0.00837 | 0.0148 | 150.8005
10.5 | 1.3174 | 0.00868 | 0.0145 | 151.7742
11 | 1.3712 | 0.00899 | 0.0145 | 152.525
11.5 | 1.4305 | 0.0094 | 0.0131 | 152.1809
12 | 1.4884 | 0.00986 | 0.012 | 150.9533
12.5 | 1.5465 | 0.01021 | 0.0108 | 151.4691
13 | 1.6029 | 0.01063 | 0.0099 | 150.7902
13.5 | 1.6569 | 0.01124 | 0.0092 | 147.411
14 | 1.7117 | 0.01173 | 0.0084 | 145.925
14.5 | 1.739 | 0.0124 | 0.0131 | 140.2419
15 | 1.7544 | 0.01286 | 0.0202 | 136.423
15.5 | 1.7777 | 0.01351 | 0.0252 | 131.584
16 | 1.8025 | 0.0144 | 0.0293 | 125.1736
16.5 | 1.8285 | 0.0154 | 0.0328 | 118.7338
17 | 1.851 | 0.01668 | 0.0362 | 110.9712
17.5 | 1.8702 | 0.01829 | 0.0394 | 102.2526
18 | 1.8895 | 0.02009 | 0.0419 | 94.0518
18.5 | 1.8967 | 0.02288 | 0.0446 | 82.8977
19 | 1.9002 | 0.02631 | 0.0465 | 72.2235
19.5 | 1.9063 | 0.02989 | 0.0474 | 63.7772
20 | 1.895 | 0.03542 | 0.0475 | 53.5008

## 99. Re 8M Mach 0.10 (1)
BIGFOIL.COM POLAR EXPORT
NACA42114
NACA42114 |  |  |  | Cl Max: | 1.687 | at alpha= | 15.5 | deg
JavaFoil+Calcfoil stall+Eppler ext transition |  |  |  | L/D Max: | 136.383 | at alpha= | 8.5 | deg
Re: | 8000000 |  |  | Cd Min: | 0.00868 | at alpha= | 8.5 | deg
Mach: | 0.1 |  |  | Cl=0 at alpha= | -1.541 | deg
|  |  |  | @ Cl=0.1, Cd= | 0.0096233
|  |  |  | @ Cl=0.4, Cd= | 0.010146
|  |  |  | @ Cl=0.6, Cd= | 0.009478
alpha (deg) | Cl | Cd | Cm | Cl/Cd
-18.5 | -0.632 | 0.14369 | 0.006 | -4.4
-18 | -0.647 | 0.13645 | 0.006 | -4.745
-17.5 | -0.662 | 0.13038 | 0.006 | -5.078
-17 | -0.676 | 0.12482 | 0.005 | -5.414
-16.5 | -0.688 | 0.11813 | 0.005 | -5.827
-16 | -0.7 | 0.1123 | 0.005 | -6.231
-15.5 | -0.71 | 0.10686 | 0.005 | -6.641
-15 | -0.718 | 0.10174 | 0.005 | -7.056
-14.5 | -0.724 | 0.09605 | 0.005 | -7.539
-14 | -0.728 | 0.09104 | 0.005 | -8
-13.5 | -0.73 | 0.0861 | 0.005 | -8.48
-13 | -0.73 | 0.08153 | 0.005 | -8.948
-12.5 | -0.726 | 0.07707 | 0.005 | -9.422
-12 | -0.72 | 0.07299 | 0.005 | -9.864
-11.5 | -0.711 | 0.06877 | 0.005 | -10.338
-11 | -0.699 | 0.0649 | 0.005 | -10.767
-10.5 | -0.684 | 0.0614 | 0.005 | -11.132
-10 | -0.665 | 0.05785 | 0.005 | -11.498
-9.5 | -0.643 | 0.05459 | 0.005 | -11.78
-9 | -0.618 | 0.05161 | 0.005 | -11.968
-8.5 | -0.59 | 0.04875 | 0.005 | -12.094
-8 | -0.559 | 0.04609 | 0.005 | -12.125
-7.5 | -0.526 | 0.04348 | 0.005 | -12.09
-7 | -0.49 | 0.04111 | 0.005 | -11.924
-6.5 | -0.452 | 0.03899 | 0.005 | -11.605
-6 | -0.413 | 0.03671 | 0.005 | -11.259
-5.5 | -0.458 | 0.00925 | 0.009 | -49.545
-5 | -0.405 | 0.00912 | 0.008 | -44.373
-4.5 | -0.35 | 0.009 | 0.008 | -38.853
-4 | -0.293 | 0.00937 | 0.008 | -31.294
-3.5 | -0.235 | 0.00993 | 0.008 | -23.704
-3 | -0.176 | 0.00985 | 0.008 | -17.896
-2.5 | -0.117 | 0.00982 | 0.008 | -11.881
-2 | -0.056 | 0.0093 | 0.007 | -6.046
-1.5 | 0.005 | 0.00967 | 0.007 | 0.476
-1 | 0.066 | 0.00964 | 0.007 | 6.832
-0.5 | 0.127 | 0.00961 | 0.007 | 13.247
0 | 0.188 | 0.01017 | 0.007 | 18.526
0.5 | 0.25 | 0.01011 | 0.007 | 24.681
1 | 0.31 | 0.01012 | 0.006 | 30.672
1.5 | 0.371 | 0.01016 | 0.006 | 36.553
2 | 0.432 | 0.01013 | 0.006 | 42.641
2.5 | 0.492 | 0.01021 | 0.006 | 48.204
3 | 0.552 | 0.01031 | 0.006 | 53.582
3.5 | 0.612 | 0.00927 | 0.006 | 66.036
4 | 0.672 | 0.00933 | 0.005 | 71.956
4.5 | 0.731 | 0.00877 | 0.005 | 83.361
5 | 0.79 | 0.00893 | 0.005 | 88.409
5.5 | 0.848 | 0.00907 | 0.005 | 93.493
6 | 0.906 | 0.00901 | 0.005 | 100.525
6.5 | 0.963 | 0.00951 | 0.004 | 101.257
7 | 1.02 | 0.00963 | 0.004 | 105.833
7.5 | 1.075 | 0.00922 | 0.004 | 116.577
8 | 1.13 | 0.00894 | 0.004 | 126.472
8.5 | 1.184 | 0.00868 | 0.004 | 136.383
9 | 1.237 | 0.00983 | 0.003 | 125.841
9.5 | 1.289 | 0.01021 | 0.003 | 126.234
10 | 1.339 | 0.01062 | 0.003 | 126.071
10.5 | 1.388 | 0.0111 | 0.003 | 124.975
11 | 1.434 | 0.0116 | 0.003 | 123.653
11.5 | 1.478 | 0.01223 | 0.002 | 120.868
12 | 1.52 | 0.01299 | 0.002 | 117.06
12.5 | 1.559 | 0.01389 | 0.002 | 112.231
13 | 1.594 | 0.01495 | 0.002 | 106.617
13.5 | 1.625 | 0.01652 | 0.002 | 98.369
14 | 1.651 | 0.01854 | 0.001 | 89.045
14.5 | 1.673 | 0.021 | 0.001 | 79.664
15 | 1.683 | 0.02453 | 0.001 | 68.618
15.5 | 1.687 | 0.02884 | 0.001 | 58.484
16 | 1.685 | 0.03412 | 0 | 49.391
16.5 | 1.677 | 0.04111 | 0 | 40.793
17 | 1.663 | 0.0491 | 0 | 33.874
17.5 | 1.644 | 0.05917 | 0 | 27.785
18 | 1.621 | 0.0712 | 0 | 22.761
18.5 | 1.595 | 0.08478 | 0 | 18.813
19 | 1.571 | 0.09717 | -0.001 | 16.169
19.5 | 1.547 | 0.10726 | -0.001 | 14.421
20 | 1.52 | 0.11702 | -0.001 | 12.987

## 100. Re 8M Mach 0.10 (2)
BIGFOIL.COM POLAR EXPORT
NACA42114
NACA42114 |  |  |  | Cl Max: | 1.903 | at alpha= | 19.5 | deg
XFOIL ncrit=9 |  |  |  | L/D Max: | 152.068 | at alpha= | 11 | deg
Re: | 8000000 |  |  | Cd Min: | 0.03886 | at alpha= | 20 | deg
Mach: | 0.1 |  |  | Cl=0 at alpha= | -1.7146 | deg
|  |  |  | @ Cl=0.1, Cd= | 0.0072452
|  |  |  | @ Cl=0.4, Cd= | 0.0075182
|  |  |  | @ Cl=0.6, Cd= | 0.0063347
alpha (deg) | Cl | Cd | Cm | Cl/Cd
-20 | -1.6313 | 0.03317 | -0.0598 | -49.18
-19.5 | -1.6126 | 0.02922 | -0.0574 | -55.1882
-19 | -1.5927 | 0.02684 | -0.0548 | -59.3405
-18.5 | -1.5709 | 0.0248 | -0.0518 | -63.3427
-18 | -1.5475 | 0.02293 | -0.0486 | -67.488
-17.5 | -1.5224 | 0.02125 | -0.0452 | -71.6424
-17 | -1.494 | 0.01989 | -0.0418 | -75.1131
-16.5 | -1.4655 | 0.01858 | -0.038 | -78.8751
-16 | -1.4341 | 0.01755 | -0.0343 | -81.7151
-15.5 | -1.4023 | 0.01664 | -0.0304 | -84.2728
-15 | -1.3721 | 0.0158 | -0.0258 | -86.8418
-14.5 | -1.3493 | 0.01519 | -0.0194 | -88.8282
-14 | -1.3254 | 0.01421 | -0.0133 | -93.2723
-13.5 | -1.2701 | 0.01321 | -0.0134 | -96.1469
-13 | -1.214 | 0.01233 | -0.0137 | -98.459
-12.5 | -1.1563 | 0.01161 | -0.0141 | -99.5952
-12 | -1.1055 | 0.01097 | -0.0129 | -100.7748
-11.5 | -1.0483 | 0.0104 | -0.013 | -100.7981
-11 | -0.982 | 0.00984 | -0.0151 | -99.7967
-10.5 | -0.8981 | 0.00924 | -0.021 | -97.197
-10 | -0.8296 | 0.0088 | -0.0235 | -94.2727
-9.5 | -0.7875 | 0.00863 | -0.0201 | -91.2514
-9 | -0.7438 | 0.00842 | -0.0171 | -88.3373
-8.5 | -0.6989 | 0.00816 | -0.0143 | -85.6495
-8 | -0.6525 | 0.0079 | -0.0119 | -82.5949
-7.5 | -0.6033 | 0.00771 | -0.0101 | -78.249
-7 | -0.5535 | 0.00759 | -0.0083 | -72.9249
-6.5 | -0.5031 | 0.00747 | -0.0067 | -67.3494
-6 | -0.4524 | 0.00741 | -0.0052 | -61.0526
-5.5 | -0.4012 | 0.00736 | -0.0037 | -54.5109
-5 | -0.3491 | 0.00726 | -0.0025 | -48.0854
-4.5 | -0.2967 | 0.00713 | -0.0013 | -41.6129
-4 | -0.2437 | 0.0071 | -0.0003 | -34.3239
-3.5 | -0.1902 | 0.00706 | 0.0007 | -26.9405
-3 | -0.1368 | 0.00706 | 0.0016 | -19.3768
-2.5 | -0.084 | 0.00706 | 0.0027 | -11.898
-2 | -0.0306 | 0.0071 | 0.0036 | -4.3099
-1.5 | 0.023 | 0.00716 | 0.0044 | 3.2123
-1 | 0.0764 | 0.00721 | 0.0053 | 10.5964
-0.5 | 0.13 | 0.00729 | 0.0062 | 17.8326
0 | 0.1842 | 0.00735 | 0.0069 | 25.0612
0.5 | 0.2387 | 0.0074 | 0.0076 | 32.2568
1 | 0.2936 | 0.00743 | 0.0081 | 39.5155
1.5 | 0.3482 | 0.00749 | 0.0087 | 46.4887
2 | 0.4033 | 0.00752 | 0.0092 | 53.6303
2.5 | 0.4583 | 0.00756 | 0.0097 | 60.6217
3 | 0.5127 | 0.00764 | 0.0103 | 67.1073
3.5 | 0.5506 | 0.0068 | 0.0141 | 80.9706
4 | 0.593 | 0.00636 | 0.017 | 93.239
4.5 | 0.64 | 0.00619 | 0.0192 | 103.3926
5 | 0.6879 | 0.00616 | 0.0211 | 111.6721
5.5 | 0.7349 | 0.00621 | 0.0233 | 118.3414
6 | 0.785 | 0.00635 | 0.0247 | 123.622
6.5 | 0.8375 | 0.00646 | 0.0256 | 129.644
7 | 0.8931 | 0.00663 | 0.0258 | 134.7059
7.5 | 0.9537 | 0.00688 | 0.0248 | 138.6192
8 | 1.0218 | 0.0072 | 0.022 | 141.9167
8.5 | 1.0837 | 0.00745 | 0.0206 | 145.4631
9 | 1.1511 | 0.00772 | 0.018 | 149.1062
9.5 | 1.214 | 0.00807 | 0.0163 | 150.4337
10 | 1.2716 | 0.00846 | 0.0157 | 150.3073
10.5 | 1.3272 | 0.00876 | 0.0156 | 151.5068
11 | 1.3823 | 0.00909 | 0.0156 | 152.0682
11.5 | 1.442 | 0.00953 | 0.0143 | 151.3116
12 | 1.5008 | 0.00998 | 0.0132 | 150.3808
12.5 | 1.5596 | 0.01034 | 0.0122 | 150.8317
13 | 1.6163 | 0.01081 | 0.0114 | 149.519
13.5 | 1.6712 | 0.01145 | 0.0108 | 145.9563
14 | 1.727 | 0.01194 | 0.0102 | 144.6399
14.5 | 1.7389 | 0.01257 | 0.0182 | 138.3373
15 | 1.7612 | 0.01309 | 0.024 | 134.5455
15.5 | 1.7853 | 0.01385 | 0.0288 | 128.9025
16 | 1.8118 | 0.01477 | 0.0327 | 122.6676
16.5 | 1.8366 | 0.01592 | 0.0363 | 115.3643
17 | 1.8592 | 0.01731 | 0.0397 | 107.4061
17.5 | 1.8757 | 0.01921 | 0.043 | 97.6419
18 | 1.8952 | 0.02116 | 0.0453 | 89.5652
18.5 | 1.9004 | 0.02432 | 0.0478 | 78.1414
19 | 1.9001 | 0.02831 | 0.0493 | 67.1176
19.5 | 1.903 | 0.03244 | 0.0498 | 58.6621
20 | 1.8857 | 0.03886 | 0.0493 | 48.5255

## 101. Re 8M Mach 0.25 (1)
BIGFOIL.COM POLAR EXPORT
NACA42114
NACA42114 |  |  |  | Cl Max: | 1.633 | at alpha= | 14.5 | deg
JavaFoil+Calcfoil stall+Eppler ext transition |  |  |  | L/D Max: | 129.283 | at alpha= | 8 | deg
Re: | 8000000 |  |  | Cd Min: | 0.00853 | at alpha= | 3.5 | deg
Mach: | 0.25 |  |  | Cl=0 at alpha= | -1.5397 | deg
|  |  |  | @ Cl=0.1, Cd= | 0.0097698
|  |  |  | @ Cl=0.4, Cd= | 0.010408
|  |  |  | @ Cl=0.6, Cd= | 0.0094389
alpha (deg) | Cl | Cd | Cm | Cl/Cd
-16 | -0.395 | 0.11897 | 0.005 | -3.324
-15.5 | -0.437 | 0.11349 | 0.005 | -3.852
-15 | -0.475 | 0.10785 | 0.005 | -4.408
-14.5 | -0.51 | 0.10204 | 0.005 | -4.999
-14 | -0.541 | 0.09734 | 0.005 | -5.559
-13.5 | -0.568 | 0.09174 | 0.005 | -6.194
-13 | -0.591 | 0.08632 | 0.005 | -6.849
-12.5 | -0.61 | 0.08182 | 0.005 | -7.451
-12 | -0.624 | 0.07665 | 0.005 | -8.135
-11.5 | -0.633 | 0.07235 | 0.005 | -8.742
-11 | -0.636 | 0.06778 | 0.005 | -9.389
-10.5 | -0.635 | 0.06369 | 0.005 | -9.975
-10 | -0.629 | 0.05976 | 0.005 | -10.526
-9.5 | -0.617 | 0.0563 | 0.005 | -10.961
-9 | -0.6 | 0.05295 | 0.005 | -11.328
-8.5 | -0.578 | 0.04993 | 0.005 | -11.584
-8 | -0.553 | 0.04707 | 0.005 | -11.746
-7.5 | -0.524 | 0.0444 | 0.005 | -11.798
-7 | -0.491 | 0.04197 | 0.005 | -11.707
-6.5 | -0.456 | 0.03965 | 0.005 | -11.5
-6 | -0.418 | 0.03755 | 0.005 | -11.124
-5.5 | -0.377 | 0.03551 | 0.005 | -10.622
-5 | -0.412 | 0.00929 | 0.009 | -44.41
-4.5 | -0.357 | 0.00918 | 0.009 | -38.895
-4 | -0.3 | 0.00901 | 0.008 | -33.27
-3.5 | -0.241 | 0.00897 | 0.008 | -26.848
-3 | -0.181 | 0.00888 | 0.008 | -20.354
-2.5 | -0.12 | 0.00949 | 0.008 | -12.61
-2 | -0.058 | 0.00998 | 0.008 | -5.787
-1.5 | 0.005 | 0.00989 | 0.008 | 0.478
-1 | 0.068 | 0.00978 | 0.007 | 6.91
-0.5 | 0.131 | 0.00976 | 0.007 | 13.395
0 | 0.194 | 0.00979 | 0.007 | 19.783
0.5 | 0.256 | 0.01037 | 0.007 | 24.718
1 | 0.319 | 0.01033 | 0.007 | 30.865
1.5 | 0.381 | 0.01042 | 0.006 | 36.574
2 | 0.443 | 0.01038 | 0.006 | 42.697
2.5 | 0.505 | 0.01042 | 0.006 | 48.473
3 | 0.567 | 0.01051 | 0.006 | 53.936
3.5 | 0.628 | 0.00853 | 0.006 | 73.65
4 | 0.689 | 0.00898 | 0.005 | 76.685
4.5 | 0.75 | 0.00906 | 0.005 | 82.768
5 | 0.809 | 0.00924 | 0.005 | 87.598
5.5 | 0.869 | 0.00887 | 0.005 | 97.931
6 | 0.928 | 0.00936 | 0.005 | 99.059
6.5 | 0.986 | 0.00934 | 0.004 | 105.585
7 | 1.043 | 0.00955 | 0.004 | 109.249
7.5 | 1.099 | 0.00921 | 0.004 | 119.392
8 | 1.154 | 0.00893 | 0.004 | 129.283
8.5 | 1.208 | 0.01007 | 0.004 | 120.063
9 | 1.261 | 0.0104 | 0.003 | 121.241
9.5 | 1.312 | 0.01087 | 0.003 | 120.685
10 | 1.36 | 0.01138 | 0.003 | 119.572
10.5 | 1.407 | 0.01195 | 0.003 | 117.761
11 | 1.451 | 0.01262 | 0.003 | 114.924
11.5 | 1.491 | 0.01356 | 0.002 | 109.896
12 | 1.527 | 0.01468 | 0.002 | 104.001
12.5 | 1.559 | 0.01607 | 0.002 | 97.015
13 | 1.586 | 0.01803 | 0.002 | 87.966
13.5 | 1.607 | 0.02076 | 0.002 | 77.4
14 | 1.623 | 0.02416 | 0.001 | 67.193
14.5 | 1.633 | 0.02874 | 0.001 | 56.819
15 | 1.628 | 0.0349 | 0.001 | 46.643
15.5 | 1.617 | 0.04159 | 0.001 | 38.871
16 | 1.596 | 0.05098 | 0 | 31.299
16.5 | 1.571 | 0.06094 | 0 | 25.778
17 | 1.536 | 0.0733 | 0 | 20.954
17.5 | 1.495 | 0.08807 | 0 | 16.979
18 | 1.453 | 0.10276 | 0 | 14.141
18.5 | 1.41 | 0.11578 | 0 | 12.179
19 | 1.365 | 0.12698 | -0.001 | 10.747
19.5 | 1.311 | 0.13797 | -0.001 | 9.5

## 102. Re 8M Mach 0.25 (2)
BIGFOIL.COM POLAR EXPORT
NACA42114
NACA42114 |  |  |  | Cl Max: | 1.9134 | at alpha= | 18 | deg
XFOIL ncrit=9 |  |  |  | L/D Max: | 149.414 | at alpha= | 10 | deg
Re: | 8000000 |  |  | Cd Min: | 0.16601 | at alpha= | -16.5 | deg
Mach: | 0.25 |  |  | Cl=0 at alpha= | -1.7228 | deg
|  |  |  | @ Cl=0.1, Cd= | 0.0073235
|  |  |  | @ Cl=0.4, Cd= | 0.007564
|  |  |  | @ Cl=0.6, Cd= | 0.0066112
alpha (deg) | Cl | Cd | Cm | Cl/Cd
-16.5 | -0.5754 | 0.16601 | 0.0115 | -3.4661
-16 | -0.5619 | 0.15928 | 0.0084 | -3.5277
-15.5 | -0.5564 | 0.15046 | 0.0045 | -3.698
-15 | -0.5574 | 0.13995 | -0.0001 | -3.9829
-14.5 | -0.5985 | 0.12025 | -0.0096 | -4.9771
-14 | -0.6217 | 0.10585 | -0.0171 | -5.8734
-13.5 | -0.7447 | 0.06969 | -0.0453 | -10.6859
-13 | -0.7509 | 0.06345 | -0.0489 | -11.8345
-12.5 | -0.8519 | 0.05134 | -0.0494 | -16.5933
-12 | -0.898 | 0.0472 | -0.0394 | -19.0254
-11.5 | -1.0759 | 0.01383 | -0.0237 | -77.7946
-10.5 | -0.9353 | 0.01091 | -0.0272 | -85.7287
-10 | -0.8388 | 0.00994 | -0.0342 | -84.3863
-9.5 | -0.7992 | 0.00954 | -0.0293 | -83.7736
-9 | -0.7579 | 0.00916 | -0.0248 | -82.7402
-8.5 | -0.7127 | 0.00885 | -0.0211 | -80.5311
-8 | -0.6648 | 0.00857 | -0.0179 | -77.5729
-7.5 | -0.6181 | 0.00814 | -0.0147 | -75.9337
-7 | -0.5687 | 0.0079 | -0.012 | -71.9873
-6.5 | -0.517 | 0.00773 | -0.0098 | -66.8823
-6 | -0.465 | 0.00761 | -0.0077 | -61.1038
-5.5 | -0.4124 | 0.00751 | -0.0058 | -54.9134
-5 | -0.3582 | 0.00742 | -0.0043 | -48.2749
-4.5 | -0.3047 | 0.00726 | -0.0027 | -41.9697
-4 | -0.2503 | 0.0072 | -0.0013 | -34.7639
-3.5 | -0.1951 | 0.00715 | -0.0001 | -27.2867
-3 | -0.1399 | 0.00713 | 0.0011 | -19.6213
-2.5 | -0.0856 | 0.00714 | 0.0024 | -11.9888
-2 | -0.0306 | 0.00716 | 0.0035 | -4.2737
-1.5 | 0.0246 | 0.00722 | 0.0045 | 3.4072
-1 | 0.0795 | 0.00729 | 0.0056 | 10.9053
-0.5 | 0.1345 | 0.00738 | 0.0066 | 18.2249
0 | 0.1907 | 0.00742 | 0.0074 | 25.7008
0.5 | 0.2472 | 0.00745 | 0.0081 | 33.1812
1 | 0.3035 | 0.0075 | 0.0089 | 40.4667
1.5 | 0.3602 | 0.00755 | 0.0096 | 47.7086
2 | 0.4172 | 0.00757 | 0.0102 | 55.1123
2.5 | 0.4737 | 0.00764 | 0.0109 | 62.0026
3 | 0.5297 | 0.00774 | 0.0117 | 68.4367
3.5 | 0.5702 | 0.00695 | 0.0155 | 82.0432
4 | 0.6133 | 0.00646 | 0.0188 | 94.9381
4.5 | 0.6612 | 0.00631 | 0.0214 | 104.7861
5 | 0.71 | 0.00632 | 0.0238 | 112.3418
5.5 | 0.7587 | 0.00639 | 0.0262 | 118.7324
6 | 0.8105 | 0.00647 | 0.0281 | 125.2705
6.5 | 0.865 | 0.00662 | 0.0293 | 130.6647
7 | 0.9236 | 0.00684 | 0.0297 | 135.0292
7.5 | 0.9901 | 0.00716 | 0.0282 | 138.2821
8 | 1.064 | 0.00745 | 0.0253 | 142.8188
8.5 | 1.1294 | 0.00773 | 0.0242 | 146.1061
9 | 1.199 | 0.00811 | 0.0222 | 147.8422
9.5 | 1.2633 | 0.00854 | 0.0214 | 147.9274
10 | 1.3253 | 0.00887 | 0.0212 | 149.4138
10.5 | 1.3796 | 0.00925 | 0.0226 | 149.1459
11 | 1.4438 | 0.00975 | 0.0218 | 148.0821
11.5 | 1.5074 | 0.01023 | 0.0212 | 147.3509
12 | 1.5713 | 0.01067 | 0.0206 | 147.2634
12.5 | 1.6327 | 0.01128 | 0.0205 | 144.7429
13 | 1.6919 | 0.01197 | 0.0206 | 141.345
13.5 | 1.732 | 0.01242 | 0.0246 | 139.4525
14 | 1.7528 | 0.01298 | 0.032 | 135.0385
14.5 | 1.7748 | 0.01391 | 0.0383 | 127.5917
15 | 1.8071 | 0.01476 | 0.0428 | 122.4322
15.5 | 1.8306 | 0.01618 | 0.0475 | 113.1397
16 | 1.86 | 0.01756 | 0.0511 | 105.9226
16.5 | 1.8774 | 0.01977 | 0.0548 | 94.9621
17 | 1.8975 | 0.02214 | 0.0576 | 85.7046
17.5 | 1.9015 | 0.02591 | 0.0599 | 73.3887
18 | 1.9134 | 0.02953 | 0.0611 | 64.7951
18.5 | 1.9009 | 0.03551 | 0.0613 | 53.5314
19 | 1.8774 | 0.04304 | 0.0599 | 43.6199
19.5 | 1.8457 | 0.05193 | 0.0572 | 35.5421
20 | 1.7992 | 0.0629 | 0.0529 | 28.6041

## 103. Re 8M Mach 0.50 (1)
BIGFOIL.COM POLAR EXPORT
NACA42114
NACA42114 |  |  |  | Cl Max: | 1.312 | at alpha= | 9.5 | deg
JavaFoil+Calcfoil stall+Eppler ext transition |  |  |  | L/D Max: | 106.134 | at alpha= | 5 | deg
Re: | 8000000 |  |  | Cd Min: | 0.0084 | at alpha= | 5 | deg
Mach: | 0.5 |  |  | Cl=0 at alpha= | -1.5362 | deg
|  |  |  | @ Cl=0.1, Cd= | 0.010029
|  |  |  | @ Cl=0.4, Cd= | 0.010049
|  |  |  | @ Cl=0.6, Cd= | 0.010385
alpha (deg) | Cl | Cd | Cm | Cl/Cd
-20 | -0.99 | 0.1413 | 0.007 | -7.006
-19.5 | -0.965 | 0.133 | 0.008 | -7.257
-19 | -1.106 | 0.02697 | 0.013 | -41.002
-18.5 | -0.911 | 0.12757 | 0.007 | -7.144
-18 | -0.885 | 0.12246 | 0.007 | -7.23
-17.5 | -0.859 | 0.11658 | 0.007 | -7.372
-17 | -0.834 | 0.10987 | 0.007 | -7.591
-16.5 | -0.809 | 0.10357 | 0.007 | -7.81
-16 | -0.781 | 0.10404 | 0.007 | -7.505
-15.5 | -0.754 | 0.09928 | 0.007 | -7.599
-15 | -0.728 | 0.09413 | 0.007 | -7.736
-14.5 | -0.702 | 0.08867 | 0.007 | -7.92
-14 | -0.675 | 0.08799 | 0.006 | -7.672
-13.5 | -0.649 | 0.08318 | 0.006 | -7.798
-13 | -0.622 | 0.07903 | 0.006 | -7.872
-12.5 | -0.595 | 0.07499 | 0.006 | -7.941
-12 | -0.569 | 0.07014 | 0.006 | -8.116
-11.5 | -0.542 | 0.06952 | 0.006 | -7.793
-11 | -0.515 | 0.06551 | 0.006 | -7.861
-10.5 | -0.488 | 0.06208 | 0.006 | -7.865
-10 | -0.461 | 0.06115 | 0.006 | -7.54
-9.5 | -0.434 | 0.0573 | 0.005 | -7.579
-9 | -0.407 | 0.05409 | 0.005 | -7.531
-8.5 | -0.38 | 0.05084 | 0.005 | -7.482
-8 | -0.353 | 0.0499 | 0.005 | -7.074
-7.5 | -0.326 | 0.0471 | 0.005 | -6.922
-7 | -0.299 | 0.04635 | 0.005 | -6.444
-6.5 | -0.272 | 0.04346 | 0.005 | -6.249
-6 | -0.348 | 0.04247 | 0.005 | -8.206
-5.5 | -0.364 | 0.03886 | 0.005 | -9.371
-5 | -0.342 | 0.03639 | 0.005 | -9.386
-4.5 | -0.305 | 0.03442 | 0.005 | -8.869
-4 | -0.261 | 0.03268 | 0.005 | -8
-3.5 | -0.213 | 0.03115 | 0.005 | -6.838
-3 | -0.199 | 0.00963 | 0.009 | -20.657
-2.5 | -0.132 | 0.00961 | 0.009 | -13.764
-2 | -0.064 | 0.01008 | 0.009 | -6.358
-1.5 | 0.005 | 0.01006 | 0.008 | 0.523
-1 | 0.075 | 0.01005 | 0.008 | 7.496
-0.5 | 0.146 | 0.00999 | 0.008 | 14.602
0 | 0.216 | 0.00997 | 0.008 | 21.655
0.5 | 0.286 | 0.00997 | 0.008 | 28.656
1 | 0.355 | 0.01001 | 0.007 | 35.495
1.5 | 0.424 | 0.01007 | 0.007 | 42.149
2 | 0.493 | 0.00964 | 0.007 | 51.173
2.5 | 0.561 | 0.01031 | 0.007 | 54.424
3 | 0.629 | 0.01044 | 0.007 | 60.233
3.5 | 0.696 | 0.01011 | 0.006 | 68.829
4 | 0.762 | 0.00873 | 0.006 | 87.313
4.5 | 0.827 | 0.00853 | 0.006 | 96.948
5 | 0.891 | 0.0084 | 0.006 | 106.134
5.5 | 0.953 | 0.00989 | 0.005 | 96.404
6 | 1.014 | 0.01023 | 0.005 | 99.066
6.5 | 1.072 | 0.01097 | 0.005 | 97.721
7 | 1.127 | 0.01177 | 0.005 | 95.745
7.5 | 1.178 | 0.01216 | 0.005 | 96.932
8 | 1.225 | 0.01291 | 0.004 | 94.869
8.5 | 1.264 | 0.01397 | 0.004 | 90.47
9 | 1.294 | 0.01544 | 0.004 | 83.839
9.5 | 1.312 | 0.01771 | 0.003 | 74.09
10 | 1.31 | 0.02214 | 0.003 | 59.162
10.5 | 1.288 | 0.02931 | 0.003 | 43.955
11 | 1.242 | 0.04054 | 0.003 | 30.639
11.5 | 1.15 | 0.05856 | 0.002 | 19.638
12 | 0.774 | 0.08762 | 0.002 | 8.832
12.5 | 0.8 | 0.0898 | 0.001 | 8.909
13 | 0.825 | 0.09486 | 0.001 | 8.697
13.5 | 0.845 | 0.10012 | 0.001 | 8.443
14 | 0.88 | 0.10432 | 0.001 | 8.438
14.5 | 0.906 | 0.12209 | 0.001 | 7.423

## 104. Re 8M Mach 0.50 (2)
BIGFOIL.COM POLAR EXPORT
NACA42114
NACA42114 |  |  |  | Cl Max: | 1.8165 | at alpha= | 13.5 | deg
XFOIL ncrit=9 |  |  |  | L/D Max: | 139.365 | at alpha= | 8.5 | deg
Re: | 8000000 |  |  | Cd Min: | 0.24314 | at alpha= | -20 | deg
Mach: | 0.5 |  |  | Cl=0 at alpha= | -1.7607 | deg
|  |  |  | @ Cl=0.1, Cd= | 0.0076619
|  |  |  | @ Cl=0.4, Cd= | 0.0078248
|  |  |  | @ Cl=0.6, Cd= | 0.0080991
alpha (deg) | Cl | Cd | Cm | Cl/Cd
-20 | -0.6968 | 0.24314 | 0.0468 | -2.8658
-19.5 | -0.6776 | 0.23429 | 0.0422 | -2.8921
-19 | -0.6579 | 0.22597 | 0.0377 | -2.9114
-18.5 | -0.6374 | 0.21833 | 0.0335 | -2.9194
-18 | -0.6159 | 0.21141 | 0.0297 | -2.9133
-17.5 | -0.595 | 0.20422 | 0.0258 | -2.9135
-17 | -0.5752 | 0.19655 | 0.0219 | -2.9265
-16.5 | -0.5571 | 0.18841 | 0.0179 | -2.9568
-16 | -0.5383 | 0.18071 | 0.0142 | -2.9788
-15.5 | -0.5216 | 0.17241 | 0.0104 | -3.0253
-15 | -0.5078 | 0.16376 | 0.0065 | -3.1009
-14.5 | -0.4934 | 0.15556 | 0.0028 | -3.1718
-14 | -0.4768 | 0.14831 | -0.0004 | -3.2149
-13.5 | -0.4601 | 0.14134 | -0.0034 | -3.2553
-13 | -0.45 | 0.1328 | -0.007 | -3.3886
-12.5 | -0.439 | 0.12486 | -0.0102 | -3.5159
-12 | -0.4335 | 0.11575 | -0.0139 | -3.7451
-11.5 | -0.4308 | 0.10662 | -0.0177 | -4.0405
-11 | -0.4254 | 0.09761 | -0.0222 | -4.3582
-10.5 | -0.4128 | 0.08414 | -0.0354 | -4.9061
-10 | -0.3825 | 0.06898 | -0.0553 | -5.5451
-9.5 | -0.3579 | 0.05113 | -0.0871 | -6.9998
-9 | -0.3933 | 0.04436 | -0.0873 | -8.8661
-8.5 | -0.4229 | 0.04028 | -0.0802 | -10.499
-8 | -0.4552 | 0.03724 | -0.068 | -12.2234
-7.5 | -0.4738 | 0.03301 | -0.0573 | -14.3532
-7 | -0.4779 | 0.02878 | -0.0471 | -16.6053
-6.5 | -0.4717 | 0.02447 | -0.0372 | -19.2767
-6 | -0.4511 | 0.02058 | -0.0286 | -21.9193
-5.5 | -0.4106 | 0.01785 | -0.0225 | -23.0028
-5 | -0.3617 | 0.01157 | -0.0187 | -31.2619
-4.5 | -0.3206 | 0.00852 | -0.0134 | -37.6291
-4 | -0.2673 | 0.00807 | -0.0089 | -33.1227
-3.5 | -0.2118 | 0.0077 | -0.0051 | -27.5065
-3 | -0.1513 | 0.00757 | -0.0023 | -19.9868
-2.5 | -0.0906 | 0.00757 | 0.0003 | -11.9683
-2 | -0.0296 | 0.00761 | 0.0026 | -3.8896
-1 | 0.0941 | 0.00766 | 0.0067 | 12.2846
-0.5 | 0.1573 | 0.00768 | 0.0083 | 20.4818
0 | 0.2211 | 0.00771 | 0.0099 | 28.677
0.5 | 0.2851 | 0.00774 | 0.0113 | 36.8346
1 | 0.3499 | 0.00777 | 0.0127 | 45.0322
1.5 | 0.4139 | 0.00784 | 0.0142 | 52.7934
2 | 0.4779 | 0.00795 | 0.0158 | 60.1132
2.5 | 0.5429 | 0.00802 | 0.0174 | 67.6933
3 | 0.6079 | 0.00811 | 0.019 | 74.9568
3.5 | 0.6675 | 0.00805 | 0.0218 | 82.9193
4 | 0.7029 | 0.00716 | 0.029 | 98.1704
4.5 | 0.7544 | 0.00698 | 0.0336 | 108.0802
5 | 0.8087 | 0.00697 | 0.038 | 116.0258
5.5 | 0.8621 | 0.00705 | 0.0428 | 122.2837
6 | 0.9145 | 0.00724 | 0.048 | 126.3122
6.5 | 0.9836 | 0.00755 | 0.0501 | 130.2781
7 | 1.0741 | 0.00794 | 0.0484 | 135.2771
7.5 | 1.1746 | 0.00847 | 0.0452 | 138.6777
8.5 | 1.3393 | 0.00961 | 0.047 | 139.3652
9 | 1.4128 | 0.01021 | 0.0501 | 138.3741
9.5 | 1.4837 | 0.01092 | 0.0538 | 135.87
10 | 1.5621 | 0.01181 | 0.0564 | 132.2693
10.5 | 1.6408 | 0.01275 | 0.0594 | 128.6902
11 | 1.7126 | 0.01394 | 0.0632 | 122.8551
11.5 | 1.7425 | 0.01531 | 0.0723 | 113.8145
12 | 1.7717 | 0.0173 | 0.0802 | 102.4104
12.5 | 1.7967 | 0.02002 | 0.0868 | 89.7453
13 | 1.8122 | 0.02392 | 0.0915 | 75.7609
13.5 | 1.8165 | 0.02918 | 0.0941 | 62.2515
14 | 1.8066 | 0.03588 | 0.0946 | 50.3512
14.5 | 1.7855 | 0.04366 | 0.0934 | 40.8956
15 | 1.746 | 0.05299 | 0.0902 | 32.9496
15.5 | 1.6945 | 0.06349 | 0.0852 | 26.6892
16 | 1.6313 | 0.07527 | 0.0784 | 21.6726
16.5 | 1.5487 | 0.08916 | 0.0689 | 17.3699
17 | 1.4131 | 0.1088 | 0.0531 | 12.9881
17.5 | 1.3106 | 0.12702 | 0.0386 | 10.3181
18 | 1.2403 | 0.14315 | 0.026 | 8.6643
18.5 | 1.1935 | 0.15745 | 0.015 | 7.5802

## 105. Re 10M Mach 0.00 (1)
BIGFOIL.COM POLAR EXPORT
NACA42114
NACA42114 |  |  |  | Cl Max: | 1.698 | at alpha= | 15.5 | deg
JavaFoil+Calcfoil stall+Eppler ext transition |  |  |  | L/D Max: | 142.435 | at alpha= | 9 | deg
Re: | 10000000 |  |  | Cd Min: | 0.00866 | at alpha= | 9 | deg
Mach: | 0 |  |  | Cl=0 at alpha= | -1.541 | deg
|  |  |  | @ Cl=0.1, Cd= | 0.0099156
|  |  |  | @ Cl=0.4, Cd= | 0.0097805
|  |  |  | @ Cl=0.6, Cd= | 0.0091758
alpha (deg) | Cl | Cd | Cm | Cl/Cd
-19 | -0.667 | 0.14614 | 0.006 | -4.565
-18.5 | -0.68 | 0.13977 | 0.006 | -4.867
-18 | -0.693 | 0.1336 | 0.006 | -5.185
-17.5 | -0.704 | 0.12769 | 0.006 | -5.516
-17 | -0.715 | 0.1214 | 0.006 | -5.891
-16.5 | -0.725 | 0.11608 | 0.006 | -6.244
-16 | -0.733 | 0.10996 | 0.005 | -6.667
-15.5 | -0.74 | 0.10498 | 0.005 | -7.049
-15 | -0.745 | 0.09949 | 0.005 | -7.49
-14.5 | -0.748 | 0.0947 | 0.005 | -7.903
-14 | -0.75 | 0.08967 | 0.005 | -8.362
-13.5 | -0.749 | 0.08474 | 0.005 | -8.838
-13 | -0.746 | 0.08032 | 0.005 | -9.283
-12.5 | -0.74 | 0.07608 | 0.005 | -9.725
-12 | -0.731 | 0.07196 | 0.005 | -10.164
-11.5 | -0.72 | 0.06794 | 0.005 | -10.602
-11 | -0.706 | 0.06422 | 0.005 | -10.998
-10.5 | -0.689 | 0.06068 | 0.005 | -11.359
-10 | -0.669 | 0.05724 | 0.005 | -11.695
-9.5 | -0.646 | 0.05406 | 0.005 | -11.955
-9 | -0.62 | 0.05107 | 0.005 | -12.136
-8.5 | -0.591 | 0.04826 | 0.005 | -12.242
-8 | -0.559 | 0.04557 | 0.005 | -12.275
-7.5 | -0.526 | 0.04295 | 0.005 | -12.244
-7 | -0.49 | 0.04053 | 0.005 | -12.093
-6.5 | -0.453 | 0.03855 | 0.005 | -11.74
-6 | -0.508 | 0.00954 | 0.009 | -53.247
-5.5 | -0.457 | 0.00942 | 0.009 | -48.472
-5 | -0.403 | 0.00928 | 0.008 | -43.443
-4.5 | -0.348 | 0.0092 | 0.008 | -37.838
-4 | -0.292 | 0.0098 | 0.008 | -29.776
-3.5 | -0.234 | 0.00962 | 0.008 | -24.339
-3 | -0.176 | 0.00955 | 0.008 | -18.379
-2.5 | -0.116 | 0.00953 | 0.008 | -12.182
-2 | -0.056 | 0.01002 | 0.007 | -5.589
-1.5 | 0.005 | 0.00997 | 0.007 | 0.46
-1 | 0.066 | 0.00991 | 0.007 | 6.61
-0.5 | 0.127 | 0.00992 | 0.007 | 12.774
0 | 0.188 | 0.00978 | 0.007 | 19.176
0.5 | 0.248 | 0.0098 | 0.007 | 25.347
1 | 0.309 | 0.00978 | 0.006 | 31.596
1.5 | 0.369 | 0.00975 | 0.006 | 37.886
2 | 0.43 | 0.00981 | 0.006 | 43.788
2.5 | 0.49 | 0.00982 | 0.006 | 49.872
3 | 0.55 | 0.00993 | 0.006 | 55.375
3.5 | 0.609 | 0.00904 | 0.005 | 67.414
4 | 0.669 | 0.00912 | 0.005 | 73.33
4.5 | 0.728 | 0.00916 | 0.005 | 79.413
5 | 0.786 | 0.00874 | 0.005 | 89.983
5.5 | 0.844 | 0.00888 | 0.005 | 95.093
6 | 0.902 | 0.00933 | 0.005 | 96.637
6.5 | 0.959 | 0.00984 | 0.004 | 97.49
7 | 1.015 | 0.00941 | 0.004 | 107.887
7.5 | 1.071 | 0.00899 | 0.004 | 119.197
8 | 1.126 | 0.00912 | 0.004 | 123.402
8.5 | 1.18 | 0.00882 | 0.004 | 133.867
9 | 1.233 | 0.00866 | 0.003 | 142.435
9.5 | 1.285 | 0.00988 | 0.003 | 130.104
10 | 1.336 | 0.01024 | 0.003 | 130.417
10.5 | 1.385 | 0.01063 | 0.003 | 130.209
11 | 1.432 | 0.01115 | 0.003 | 128.423
11.5 | 1.477 | 0.01172 | 0.002 | 126.025
12 | 1.52 | 0.01236 | 0.002 | 122.923
12.5 | 1.56 | 0.01312 | 0.002 | 118.855
13 | 1.596 | 0.01418 | 0.002 | 112.538
13.5 | 1.628 | 0.0155 | 0.002 | 105.022
14 | 1.657 | 0.01713 | 0.001 | 96.717
14.5 | 1.68 | 0.01951 | 0.001 | 86.089
15 | 1.692 | 0.02252 | 0.001 | 75.138
15.5 | 1.698 | 0.02631 | 0.001 | 64.548
16 | 1.697 | 0.03174 | 0 | 53.453
16.5 | 1.692 | 0.03793 | 0 | 44.604
17 | 1.678 | 0.04647 | 0 | 36.104
17.5 | 1.66 | 0.05647 | 0 | 29.401
18 | 1.639 | 0.06852 | 0 | 23.922
18.5 | 1.618 | 0.08092 | 0 | 19.992
19 | 1.6 | 0.09108 | -0.001 | 17.565
19.5 | 1.579 | 0.1008 | -0.001 | 15.662
20 | 1.556 | 0.10977 | -0.001 | 14.174

## 106. Re 10M Mach 0.00 (2)
BIGFOIL.COM POLAR EXPORT
NACA42114
NACA42114 |  |  |  | Cl Max: | 1.9164 | at alpha= | 19.5 | deg
XFOIL ncrit=9 |  |  |  | L/D Max: | 159.745 | at alpha= | 10.5 | deg
Re: | 10000000 |  |  | Cd Min: | 0.03442 | at alpha= | 20 | deg
Mach: | 0 |  |  | Cl=0 at alpha= | -1.6944 | deg
|  |  |  | @ Cl=0.1, Cd= | 0.0070434
|  |  |  | @ Cl=0.4, Cd= | 0.0072293
|  |  |  | @ Cl=0.6, Cd= | 0.0062343
alpha (deg) | Cl | Cd | Cm | Cl/Cd
-20 | -1.6754 | 0.02526 | -0.0519 | -66.3262
-19.5 | -1.6557 | 0.02326 | -0.0492 | -71.1823
-19 | -1.6317 | 0.02162 | -0.0464 | -75.4718
-18.5 | -1.6062 | 0.02019 | -0.0434 | -79.5542
-18 | -1.5795 | 0.0189 | -0.0402 | -83.5714
-17.5 | -1.551 | 0.01776 | -0.0368 | -87.3311
-17 | -1.5198 | 0.01683 | -0.0335 | -90.303
-16.5 | -1.4893 | 0.0159 | -0.0299 | -93.6667
-16 | -1.4569 | 0.01516 | -0.0261 | -96.1016
-15.5 | -1.4263 | 0.01452 | -0.0218 | -98.23
-15 | -1.4065 | 0.014 | -0.0149 | -100.4643
-14.5 | -1.3684 | 0.01343 | -0.0117 | -101.8913
-14 | -1.3131 | 0.0127 | -0.0121 | -103.3937
-13.5 | -1.2582 | 0.01192 | -0.0123 | -105.5537
-13 | -1.2027 | 0.01119 | -0.0127 | -107.4799
-12.5 | -1.1539 | 0.01057 | -0.0114 | -109.1675
-12 | -1.0987 | 0.00999 | -0.0114 | -109.98
-11.5 | -1.0318 | 0.00945 | -0.0139 | -109.1852
-11 | -0.9497 | 0.00889 | -0.0198 | -106.8279
-10.5 | -0.8844 | 0.00852 | -0.0218 | -103.8028
-10 | -0.843 | 0.00833 | -0.0185 | -101.2005
-9.5 | -0.7986 | 0.00817 | -0.0158 | -97.7479
-9 | -0.7521 | 0.00797 | -0.0136 | -94.3664
-8.5 | -0.704 | 0.00784 | -0.0117 | -89.7959
-8 | -0.6561 | 0.00761 | -0.0098 | -86.2155
-7.5 | -0.6068 | 0.0074 | -0.0081 | -82
-7 | -0.5574 | 0.0073 | -0.0064 | -76.3562
-6.5 | -0.5066 | 0.00719 | -0.005 | -70.459
-6 | -0.4561 | 0.00716 | -0.0036 | -63.7011
-5.5 | -0.4041 | 0.00709 | -0.0025 | -56.9958
-5 | -0.3512 | 0.00701 | -0.0015 | -50.0999
-4.5 | -0.2989 | 0.00692 | -0.0004 | -43.1936
-4 | -0.2459 | 0.00688 | 0.0005 | -35.7413
-3.5 | -0.1926 | 0.00685 | 0.0014 | -28.1168
-3 | -0.1393 | 0.00685 | 0.0023 | -20.3358
-2.5 | -0.086 | 0.00687 | 0.0031 | -12.5182
-2 | -0.0327 | 0.00689 | 0.004 | -4.746
-1.5 | 0.0208 | 0.00695 | 0.0048 | 2.9928
-1 | 0.0744 | 0.00701 | 0.0056 | 10.6134
-0.5 | 0.128 | 0.00708 | 0.0063 | 18.0791
0 | 0.1825 | 0.00712 | 0.0069 | 25.632
0.5 | 0.2373 | 0.00713 | 0.0074 | 33.2819
1 | 0.2918 | 0.00718 | 0.008 | 40.6407
1.5 | 0.3467 | 0.00721 | 0.0085 | 48.086
2 | 0.4018 | 0.00723 | 0.0089 | 55.574
2.5 | 0.4563 | 0.00729 | 0.0094 | 62.5926
3 | 0.5105 | 0.00737 | 0.0099 | 69.2673
4 | 0.5959 | 0.00625 | 0.0155 | 95.344
4.5 | 0.643 | 0.00607 | 0.0174 | 105.9308
5 | 0.6909 | 0.00603 | 0.0192 | 114.5771
5.5 | 0.7383 | 0.00605 | 0.0211 | 122.0331
6 | 0.7874 | 0.0061 | 0.0227 | 129.082
6.5 | 0.8391 | 0.00621 | 0.0237 | 135.1208
7 | 0.8897 | 0.00635 | 0.0248 | 140.1102
7.5 | 0.9425 | 0.00657 | 0.0254 | 143.4551
8 | 1.0029 | 0.0068 | 0.0242 | 147.4853
8.5 | 1.07 | 0.00703 | 0.0215 | 152.2048
9 | 1.1338 | 0.0073 | 0.0195 | 155.3151
9.5 | 1.1994 | 0.00766 | 0.0169 | 156.5796
10 | 1.2611 | 0.00797 | 0.0153 | 158.2309
10.5 | 1.3179 | 0.00825 | 0.0147 | 159.7455
11 | 1.3657 | 0.0086 | 0.016 | 158.8023
11.5 | 1.4246 | 0.00903 | 0.0147 | 157.763
12 | 1.4838 | 0.00936 | 0.0134 | 158.5256
12.5 | 1.5417 | 0.00973 | 0.0122 | 158.4481
13 | 1.5969 | 0.01025 | 0.0114 | 155.7951
13.5 | 1.6524 | 0.0107 | 0.0106 | 154.4299
14 | 1.7055 | 0.01131 | 0.0101 | 150.7958
14.5 | 1.7581 | 0.01192 | 0.0096 | 147.4916
15 | 1.7699 | 0.01251 | 0.0174 | 141.4788
15.5 | 1.7912 | 0.01309 | 0.023 | 136.8373
16 | 1.8159 | 0.01386 | 0.0274 | 131.0173
16.5 | 1.8393 | 0.0149 | 0.0314 | 123.443
17 | 1.8601 | 0.01622 | 0.0351 | 114.6794
17.5 | 1.8819 | 0.01764 | 0.0382 | 106.6837
18 | 1.8978 | 0.01956 | 0.0412 | 97.0245
18.5 | 1.9062 | 0.0222 | 0.044 | 85.8649
19 | 1.9067 | 0.02577 | 0.0462 | 73.9891
19.5 | 1.9164 | 0.02901 | 0.0471 | 66.06
20 | 1.9053 | 0.03442 | 0.0475 | 55.3544

## 107. Re 10M Mach 0.10 (1)
BIGFOIL.COM POLAR EXPORT
NACA42114
NACA42114 |  |  |  | Cl Max: | 1.689 | at alpha= | 15.5 | deg
JavaFoil+Calcfoil stall+Eppler ext transition |  |  |  | L/D Max: | 141.597 | at alpha= | 9 | deg
Re: | 10000000 |  |  | Cd Min: | 0.00874 | at alpha= | 9 | deg
Mach: | 0.1 |  |  | Cl=0 at alpha= | -1.541 | deg
|  |  |  | @ Cl=0.1, Cd= | 0.0092989
|  |  |  | @ Cl=0.4, Cd= | 0.0098557
|  |  |  | @ Cl=0.6, Cd= | 0.009312
alpha (deg) | Cl | Cd | Cm | Cl/Cd
-18.5 | -0.632 | 0.14147 | 0.006 | -4.47
-18 | -0.648 | 0.13563 | 0.006 | -4.776
-17.5 | -0.662 | 0.12909 | 0.006 | -5.13
-17 | -0.676 | 0.12356 | 0.006 | -5.47
-16.5 | -0.689 | 0.11744 | 0.005 | -5.863
-16 | -0.7 | 0.11178 | 0.005 | -6.262
-15.5 | -0.71 | 0.10572 | 0.005 | -6.714
-15 | -0.718 | 0.10071 | 0.005 | -7.13
-14.5 | -0.724 | 0.0955 | 0.005 | -7.584
-14 | -0.729 | 0.09024 | 0.005 | -8.073
-13.5 | -0.73 | 0.08578 | 0.005 | -8.514
-13 | -0.73 | 0.08103 | 0.005 | -9.006
-12.5 | -0.726 | 0.07673 | 0.005 | -9.467
-12 | -0.72 | 0.07239 | 0.005 | -9.95
-11.5 | -0.711 | 0.06834 | 0.005 | -10.406
-11 | -0.699 | 0.06458 | 0.005 | -10.825
-10.5 | -0.684 | 0.06104 | 0.005 | -11.202
-10 | -0.665 | 0.05761 | 0.005 | -11.55
-9.5 | -0.643 | 0.05427 | 0.005 | -11.856
-9 | -0.618 | 0.0513 | 0.005 | -12.046
-8.5 | -0.59 | 0.0484 | 0.005 | -12.186
-8 | -0.559 | 0.04573 | 0.005 | -12.227
-7.5 | -0.526 | 0.0431 | 0.005 | -12.206
-7 | -0.491 | 0.04069 | 0.005 | -12.059
-6.5 | -0.453 | 0.03844 | 0.005 | -11.789
-6 | -0.51 | 0.00926 | 0.009 | -55.046
-5.5 | -0.458 | 0.00941 | 0.009 | -48.662
-5 | -0.405 | 0.00931 | 0.008 | -43.456
-4.5 | -0.35 | 0.00923 | 0.008 | -37.88
-4 | -0.293 | 0.00983 | 0.008 | -29.806
-3.5 | -0.235 | 0.00973 | 0.008 | -24.182
-3 | -0.176 | 0.00967 | 0.008 | -18.244
-2.5 | -0.117 | 0.00958 | 0.008 | -12.167
-2 | -0.056 | 0.01008 | 0.007 | -5.583
-1.5 | 0.005 | 0.00939 | 0.007 | 0.491
-1 | 0.066 | 0.00931 | 0.007 | 7.068
-0.5 | 0.127 | 0.00929 | 0.007 | 13.698
0 | 0.189 | 0.00987 | 0.007 | 19.101
0.5 | 0.25 | 0.00976 | 0.007 | 25.561
1 | 0.311 | 0.00979 | 0.006 | 31.721
1.5 | 0.371 | 0.00987 | 0.006 | 37.628
2 | 0.432 | 0.00984 | 0.006 | 43.871
2.5 | 0.492 | 0.0099 | 0.006 | 49.728
3 | 0.552 | 0.01 | 0.006 | 55.238
3.5 | 0.612 | 0.00914 | 0.006 | 66.986
4 | 0.672 | 0.0092 | 0.005 | 73.035
4.5 | 0.731 | 0.00926 | 0.005 | 78.901
5 | 0.79 | 0.00878 | 0.005 | 89.993
5.5 | 0.848 | 0.00892 | 0.005 | 95.035
6 | 0.906 | 0.00938 | 0.005 | 96.548
6.5 | 0.963 | 0.00937 | 0.004 | 102.743
7 | 1.02 | 0.00949 | 0.004 | 107.512
7.5 | 1.076 | 0.00904 | 0.004 | 118.966
8 | 1.131 | 0.0092 | 0.004 | 122.882
8.5 | 1.185 | 0.00891 | 0.004 | 132.947
9 | 1.238 | 0.00874 | 0.003 | 141.597
9.5 | 1.29 | 0.00998 | 0.003 | 129.2
10 | 1.34 | 0.01035 | 0.003 | 129.509
10.5 | 1.389 | 0.0108 | 0.003 | 128.612
11 | 1.436 | 0.01131 | 0.003 | 126.974
11.5 | 1.48 | 0.01191 | 0.002 | 124.325
12 | 1.522 | 0.01259 | 0.002 | 120.903
12.5 | 1.562 | 0.0134 | 0.002 | 116.531
13 | 1.596 | 0.01457 | 0.002 | 109.548
13.5 | 1.628 | 0.01599 | 0.002 | 101.797
14 | 1.655 | 0.0178 | 0.001 | 92.99
14.5 | 1.676 | 0.02041 | 0.001 | 82.095
15 | 1.686 | 0.02387 | 0.001 | 70.61
15.5 | 1.689 | 0.02802 | 0.001 | 60.289
16 | 1.685 | 0.03401 | 0 | 49.533
16.5 | 1.677 | 0.04093 | 0 | 40.963
17 | 1.661 | 0.0499 | 0 | 33.275
17.5 | 1.64 | 0.06087 | 0 | 26.938
18 | 1.615 | 0.0739 | 0 | 21.855
18.5 | 1.593 | 0.08594 | 0 | 18.535
19 | 1.573 | 0.09597 | -0.001 | 16.39
19.5 | 1.549 | 0.10558 | -0.001 | 14.669
20 | 1.522 | 0.1146 | -0.001 | 13.284

## 108. Re 10M Mach 0.10 (2)
BIGFOIL.COM POLAR EXPORT
NACA42114
NACA42114 |  |  |  | Cl Max: | 1.9129 | at alpha= | 19.5 | deg
XFOIL ncrit=9 |  |  |  | L/D Max: | 159.424 | at alpha= | 10.5 | deg
Re: | 10000000 |  |  | Cd Min: | 0.0377 | at alpha= | 20 | deg
Mach: | 0.1 |  |  | Cl=0 at alpha= | -1.6961 | deg
|  |  |  | @ Cl=0.1, Cd= | 0.007058
|  |  |  | @ Cl=0.4, Cd= | 0.0072384
|  |  |  | @ Cl=0.6, Cd= | 0.0062586
alpha (deg) | Cl | Cd | Cm | Cl/Cd
-11.5 | -1.0395 | 0.00969 | -0.0154 | -107.2755
-11 | -0.9578 | 0.00907 | -0.0209 | -105.6009
-10.5 | -0.8881 | 0.00865 | -0.0236 | -102.6705
-10 | -0.847 | 0.00844 | -0.02 | -100.3555
-9.5 | -0.8028 | 0.00826 | -0.0171 | -97.1913
-9 | -0.7562 | 0.00805 | -0.0147 | -93.9379
-8.5 | -0.708 | 0.00791 | -0.0126 | -89.507
-8 | -0.6591 | 0.0077 | -0.0107 | -85.5974
-7.5 | -0.61 | 0.00746 | -0.0088 | -81.7694
-7 | -0.5605 | 0.00734 | -0.007 | -76.3624
-6.5 | -0.5094 | 0.00723 | -0.0055 | -70.4564
-6 | -0.4586 | 0.00719 | -0.004 | -63.783
-5.5 | -0.4063 | 0.00711 | -0.0028 | -57.1449
-5 | -0.3531 | 0.00703 | -0.0018 | -50.2276
-4.5 | -0.3004 | 0.00694 | -0.0006 | -43.2853
-4 | -0.2472 | 0.00689 | 0.0004 | -35.8781
-3.5 | -0.1936 | 0.00686 | 0.0013 | -28.2216
-3 | -0.1399 | 0.00687 | 0.0022 | -20.3639
-2.5 | -0.0863 | 0.00689 | 0.0031 | -12.5254
-2 | -0.0327 | 0.0069 | 0.004 | -4.7391
-1.5 | 0.0211 | 0.00696 | 0.0048 | 3.0316
-1 | 0.0748 | 0.00703 | 0.0056 | 10.6401
-0.5 | 0.1289 | 0.00709 | 0.0064 | 18.1805
0 | 0.1837 | 0.00713 | 0.007 | 25.7644
0.5 | 0.2388 | 0.00714 | 0.0075 | 33.4454
1 | 0.2936 | 0.00719 | 0.0081 | 40.8345
1.5 | 0.3489 | 0.00722 | 0.0086 | 48.3241
2 | 0.4043 | 0.00724 | 0.0091 | 55.8425
2.5 | 0.4591 | 0.00731 | 0.0096 | 62.8044
3 | 0.5137 | 0.00739 | 0.0101 | 69.5129
3.5 | 0.5563 | 0.00673 | 0.013 | 82.6597
4 | 0.5996 | 0.00626 | 0.0158 | 95.7827
4.5 | 0.6469 | 0.00609 | 0.0178 | 106.2233
5 | 0.695 | 0.00606 | 0.0197 | 114.6865
5.5 | 0.7427 | 0.00608 | 0.0216 | 122.1546
6 | 0.7922 | 0.00612 | 0.0233 | 129.4444
6.5 | 0.8441 | 0.00624 | 0.0243 | 135.2724
7 | 0.8949 | 0.00639 | 0.0255 | 140.0469
7.5 | 0.9484 | 0.00661 | 0.0261 | 143.4796
8.5 | 1.078 | 0.00707 | 0.0221 | 152.4752
9 | 1.1425 | 0.00737 | 0.0201 | 155.0204
9.5 | 1.2086 | 0.00773 | 0.0177 | 156.3519
10 | 1.2709 | 0.00803 | 0.0161 | 158.269
10.5 | 1.328 | 0.00833 | 0.0157 | 159.4238
11 | 1.3766 | 0.00871 | 0.017 | 158.0482
11.5 | 1.4363 | 0.00914 | 0.0158 | 157.1444
12 | 1.4964 | 0.00946 | 0.0146 | 158.1818
12.5 | 1.5548 | 0.00987 | 0.0136 | 157.5279
13 | 1.6105 | 0.01041 | 0.013 | 154.707
13.5 | 1.6671 | 0.01085 | 0.0122 | 153.6498
14 | 1.7206 | 0.01153 | 0.0118 | 149.2281
14.5 | 1.7697 | 0.01213 | 0.0124 | 145.8945
15 | 1.775 | 0.01274 | 0.0216 | 139.325
15.5 | 1.7993 | 0.01336 | 0.0267 | 134.6781
16 | 1.8242 | 0.01425 | 0.0311 | 128.014
16.5 | 1.8484 | 0.01536 | 0.0349 | 120.3385
17 | 1.8683 | 0.01683 | 0.0387 | 111.0101
17.5 | 1.8882 | 0.01848 | 0.0419 | 102.1753
18 | 1.9042 | 0.02057 | 0.0447 | 92.5717
18.5 | 1.9096 | 0.02364 | 0.0473 | 80.7783
19 | 1.907 | 0.02772 | 0.0491 | 68.7951
19.5 | 1.9129 | 0.03152 | 0.0497 | 60.6885
20 | 1.8973 | 0.0377 | 0.0494 | 50.3263

## 109. Re 10M Mach 0.25 (1)
BIGFOIL.COM POLAR EXPORT
NACA42114
NACA42114 |  |  |  | Cl Max: | 1.635 | at alpha= | 14.5 | deg
JavaFoil+Calcfoil stall+Eppler ext transition |  |  |  | L/D Max: | 125.807 | at alpha= | 8 | deg
Re: | 10000000 |  |  | Cd Min: | 0.00879 | at alpha= | -4 | deg
Mach: | 0.25 |  |  | Cl=0 at alpha= | -1.5397 | deg
|  |  |  | @ Cl=0.1, Cd= | 0.0094644
|  |  |  | @ Cl=0.4, Cd= | 0.010022
|  |  |  | @ Cl=0.6, Cd= | 0.0095516
alpha (deg) | Cl | Cd | Cm | Cl/Cd
-16 | -0.396 | 0.11805 | 0.005 | -3.35
-15.5 | -0.437 | 0.11308 | 0.005 | -3.866
-15 | -0.475 | 0.1069 | 0.005 | -4.448
-14.5 | -0.51 | 0.10129 | 0.005 | -5.037
-14 | -0.541 | 0.09578 | 0.005 | -5.651
-13.5 | -0.568 | 0.09072 | 0.005 | -6.265
-13 | -0.591 | 0.08589 | 0.005 | -6.885
-12.5 | -0.61 | 0.08092 | 0.005 | -7.536
-12 | -0.624 | 0.07604 | 0.005 | -8.202
-11.5 | -0.633 | 0.07171 | 0.005 | -8.822
-11 | -0.637 | 0.06732 | 0.005 | -9.457
-10.5 | -0.636 | 0.06327 | 0.005 | -10.045
-10 | -0.629 | 0.05945 | 0.005 | -10.584
-9.5 | -0.617 | 0.05585 | 0.005 | -11.055
-9 | -0.6 | 0.05258 | 0.005 | -11.412
-8.5 | -0.579 | 0.0495 | 0.005 | -11.69
-8 | -0.553 | 0.04672 | 0.005 | -11.84
-7.5 | -0.524 | 0.04407 | 0.005 | -11.892
-7 | -0.492 | 0.04166 | 0.005 | -11.803
-6.5 | -0.456 | 0.0393 | 0.005 | -11.61
-6 | -0.418 | 0.03718 | 0.005 | -11.244
-5.5 | -0.378 | 0.03497 | 0.005 | -10.807
-5 | -0.412 | 0.00912 | 0.009 | -45.223
-4.5 | -0.357 | 0.00895 | 0.009 | -39.892
-4 | -0.3 | 0.00879 | 0.008 | -34.094
-3.5 | -0.241 | 0.00938 | 0.008 | -25.683
-3 | -0.181 | 0.00983 | 0.008 | -18.383
-2.5 | -0.12 | 0.00978 | 0.008 | -12.232
-2 | -0.058 | 0.00962 | 0.008 | -6
-1.5 | 0.005 | 0.00955 | 0.008 | 0.495
-1 | 0.068 | 0.0095 | 0.007 | 7.12
-0.5 | 0.131 | 0.00943 | 0.007 | 13.863
0 | 0.194 | 0.01006 | 0.007 | 19.254
0.5 | 0.256 | 0.01006 | 0.007 | 25.479
1 | 0.319 | 0.00998 | 0.007 | 31.949
1.5 | 0.381 | 0.01001 | 0.006 | 38.088
2 | 0.443 | 0.01005 | 0.006 | 44.136
2.5 | 0.505 | 0.0101 | 0.006 | 50.024
3 | 0.567 | 0.01019 | 0.006 | 55.633
3.5 | 0.628 | 0.00901 | 0.006 | 69.695
4 | 0.689 | 0.00884 | 0.005 | 77.973
4.5 | 0.75 | 0.00889 | 0.005 | 84.275
5 | 0.81 | 0.00909 | 0.005 | 89.108
5.5 | 0.869 | 0.00925 | 0.005 | 93.974
6 | 0.928 | 0.00918 | 0.005 | 101.086
6.5 | 0.986 | 0.00974 | 0.004 | 101.26
7 | 1.043 | 0.00939 | 0.004 | 111.086
7.5 | 1.1 | 0.00903 | 0.004 | 121.799
8 | 1.155 | 0.00918 | 0.004 | 125.807
8.5 | 1.209 | 0.00983 | 0.004 | 122.974
9 | 1.262 | 0.01018 | 0.003 | 123.94
9.5 | 1.313 | 0.0106 | 0.003 | 123.793
10 | 1.362 | 0.01107 | 0.003 | 123.05
10.5 | 1.409 | 0.0116 | 0.003 | 121.4
11 | 1.452 | 0.01232 | 0.003 | 117.883
11.5 | 1.493 | 0.01315 | 0.002 | 113.509
12 | 1.53 | 0.01416 | 0.002 | 108.074
12.5 | 1.562 | 0.01557 | 0.002 | 100.359
13 | 1.589 | 0.01747 | 0.002 | 90.944
13.5 | 1.611 | 0.01994 | 0.002 | 80.792
14 | 1.626 | 0.02334 | 0.001 | 69.671
14.5 | 1.635 | 0.02813 | 0.001 | 58.118
15 | 1.631 | 0.03377 | 0.001 | 48.312
15.5 | 1.616 | 0.04162 | 0.001 | 38.828
16 | 1.597 | 0.05041 | 0 | 31.671
16.5 | 1.569 | 0.06171 | 0 | 25.42
17 | 1.532 | 0.0752 | 0 | 20.377
17.5 | 1.492 | 0.09004 | 0 | 16.574
18 | 1.453 | 0.10286 | 0 | 14.126
18.5 | 1.412 | 0.11433 | 0 | 12.346
19 | 1.367 | 0.12489 | -0.001 | 10.942
19.5 | 1.313 | 0.13534 | -0.001 | 9.698

## 110. Re 10M Mach 0.25 (2)
BIGFOIL.COM POLAR EXPORT
NACA42114
NACA42114 |  |  |  | Cl Max: | 1.9281 | at alpha= | 18 | deg
XFOIL ncrit=9 |  |  |  | L/D Max: | 157.189 | at alpha= | 10 | deg
Re: | 10000000 |  |  | Cd Min: | 0.06157 | at alpha= | 20 | deg
Mach: | 0.25 |  |  | Cl=0 at alpha= | -1.7029 | deg
|  |  |  | @ Cl=0.1, Cd= | 0.0071157
|  |  |  | @ Cl=0.4, Cd= | 0.0072941
|  |  |  | @ Cl=0.6, Cd= | 0.0066979
alpha (deg) | Cl | Cd | Cm | Cl/Cd
-11 | -1.0018 | 0.01082 | -0.0274 | -92.5878
-10.5 | -0.8998 | 0.0097 | -0.0355 | -92.7629
-10 | -0.8612 | 0.00937 | -0.0302 | -91.9104
-9.5 | -0.8198 | 0.00901 | -0.0256 | -90.9878
-9 | -0.7745 | 0.00866 | -0.0218 | -89.4342
-8.5 | -0.7267 | 0.00839 | -0.0185 | -86.615
-8 | -0.6768 | 0.00813 | -0.0158 | -83.2472
-7.5 | -0.6253 | 0.0079 | -0.0134 | -79.1519
-7 | -0.5761 | 0.00764 | -0.0106 | -75.4058
-6.5 | -0.5244 | 0.00745 | -0.0084 | -70.3893
-6 | -0.4722 | 0.00736 | -0.0064 | -64.1576
-5.5 | -0.4182 | 0.00725 | -0.0048 | -57.6828
-5 | -0.3634 | 0.00715 | -0.0033 | -50.8252
-4.5 | -0.3084 | 0.00708 | -0.002 | -43.5593
-4 | -0.2538 | 0.00698 | -0.0006 | -36.361
-3.5 | -0.1986 | 0.00693 | 0.0006 | -28.658
-3 | -0.1434 | 0.00693 | 0.0017 | -20.6926
-2.5 | -0.0881 | 0.00697 | 0.0028 | -12.6399
-2 | -0.0331 | 0.00698 | 0.0039 | -4.7421
-1.5 | 0.0226 | 0.00702 | 0.0049 | 3.2194
-1 | 0.0781 | 0.0071 | 0.0058 | 11
-0.5 | 0.1339 | 0.00714 | 0.0068 | 18.7535
0 | 0.1904 | 0.00718 | 0.0075 | 26.5181
0.5 | 0.2472 | 0.0072 | 0.0082 | 34.3333
1 | 0.3039 | 0.00725 | 0.0089 | 41.9172
1.5 | 0.3611 | 0.00726 | 0.0094 | 49.7383
2 | 0.4181 | 0.00731 | 0.0101 | 57.1956
2.5 | 0.4745 | 0.00739 | 0.0108 | 64.2084
3 | 0.5313 | 0.00746 | 0.0115 | 71.2198
3.5 | 0.5764 | 0.00686 | 0.0144 | 84.0233
4.5 | 0.6681 | 0.00623 | 0.02 | 107.2392
5 | 0.7178 | 0.00621 | 0.0222 | 115.5878
5.5 | 0.7679 | 0.0062 | 0.0244 | 123.8548
6 | 0.8184 | 0.00625 | 0.0265 | 130.944
6.5 | 0.871 | 0.00641 | 0.0282 | 135.8814
7 | 0.9234 | 0.0066 | 0.0298 | 139.9091
7.5 | 0.9817 | 0.00681 | 0.0303 | 144.1557
8 | 1.0512 | 0.00705 | 0.0283 | 149.1064
8.5 | 1.1247 | 0.00738 | 0.0255 | 152.3984
9 | 1.1914 | 0.00776 | 0.0241 | 153.5309
9.5 | 1.2609 | 0.00809 | 0.0222 | 155.8591
10 | 1.3251 | 0.00843 | 0.0215 | 157.1886
10.5 | 1.3829 | 0.00885 | 0.0221 | 156.2599
11 | 1.4386 | 0.00931 | 0.0232 | 154.522
11.5 | 1.5033 | 0.00969 | 0.0225 | 155.1393
12 | 1.5664 | 0.01017 | 0.0221 | 154.0216
12.5 | 1.6273 | 0.0108 | 0.022 | 150.6759
13 | 1.6892 | 0.01132 | 0.0218 | 149.2226
13.5 | 1.7462 | 0.01194 | 0.0225 | 146.2479
14 | 1.77 | 0.01257 | 0.0293 | 140.8115
14.5 | 1.7966 | 0.01323 | 0.0354 | 135.7974
15 | 1.8185 | 0.01431 | 0.0414 | 127.079
15.5 | 1.8489 | 0.01536 | 0.0457 | 120.3711
16 | 1.8733 | 0.01688 | 0.0499 | 110.9775
16.5 | 1.8959 | 0.01872 | 0.0536 | 101.2767
17 | 1.9098 | 0.02134 | 0.057 | 89.4939
17.5 | 1.9169 | 0.02478 | 0.0596 | 77.3567
18 | 1.9281 | 0.02836 | 0.061 | 67.9866
18.5 | 1.9146 | 0.03429 | 0.0614 | 55.8355
19 | 1.8932 | 0.04155 | 0.0603 | 45.5644
19.5 | 1.8625 | 0.05023 | 0.0578 | 37.0794
20 | 1.8119 | 0.06157 | 0.0534 | 29.4283

## 111. Re 10M Mach 0.50 (1)
BIGFOIL.COM POLAR EXPORT
NACA42114
NACA42114 |  |  |  | Cl Max: | 1.315 | at alpha= | 9.5 | deg
JavaFoil+Calcfoil stall+Eppler ext transition |  |  |  | L/D Max: | 109.163 | at alpha= | 5.5 | deg
Re: | 10000000 |  |  | Cd Min: | 0.00857 | at alpha= | 4 | deg
Mach: | 0.5 |  |  | Cl=0 at alpha= | -1.5362 | deg
|  |  |  | @ Cl=0.1, Cd= | 0.010272
|  |  |  | @ Cl=0.4, Cd= | 0.0097091
|  |  |  | @ Cl=0.6, Cd= | 0.010027
alpha (deg) | Cl | Cd | Cm | Cl/Cd
-20 | -0.991 | 0.13893 | 0.008 | -7.134
-19.5 | -1.133 | 0.02838 | 0.013 | -39.922
-19 | -1.11 | 0.02526 | 0.013 | -43.937
-18.5 | -0.912 | 0.12615 | 0.007 | -7.232
-18 | -0.886 | 0.12082 | 0.007 | -7.333
-17.5 | -0.86 | 0.115 | 0.007 | -7.479
-17 | -0.836 | 0.10783 | 0.007 | -7.749
-16.5 | -0.973 | 0.01785 | 0.013 | -54.475
-16 | -0.781 | 0.10276 | 0.007 | -7.604
-15.5 | -0.755 | 0.09805 | 0.007 | -7.698
-15 | -0.729 | 0.09324 | 0.007 | -7.814
-14.5 | -0.703 | 0.08768 | 0.007 | -8.017
-14 | -0.675 | 0.08692 | 0.006 | -7.77
-13.5 | -0.649 | 0.08237 | 0.006 | -7.879
-13 | -0.622 | 0.07798 | 0.006 | -7.982
-12.5 | -0.596 | 0.07409 | 0.006 | -8.043
-12 | -0.57 | 0.06929 | 0.006 | -8.221
-11.5 | -0.542 | 0.06875 | 0.006 | -7.885
-11 | -0.515 | 0.06496 | 0.006 | -7.933
-10.5 | -0.489 | 0.06148 | 0.006 | -7.945
-10 | -0.461 | 0.06041 | 0.006 | -7.635
-9.5 | -0.434 | 0.05683 | 0.006 | -7.644
-9 | -0.407 | 0.05345 | 0.005 | -7.624
-8.5 | -0.381 | 0.05048 | 0.005 | -7.537
-8 | -0.353 | 0.04952 | 0.005 | -7.132
-7.5 | -0.326 | 0.04664 | 0.005 | -6.992
-7 | -0.299 | 0.04595 | 0.005 | -6.502
-6.5 | -0.272 | 0.04303 | 0.005 | -6.314
-6 | -0.349 | 0.042 | 0.005 | -8.299
-5.5 | -0.364 | 0.03855 | 0.005 | -9.449
-5 | -0.342 | 0.03611 | 0.005 | -9.462
-4.5 | -0.305 | 0.03416 | 0.005 | -8.939
-4 | -0.262 | 0.03245 | 0.005 | -8.063
-3.5 | -0.213 | 0.03082 | 0.005 | -6.92
-3 | -0.199 | 0.00939 | 0.009 | -21.193
-2.5 | -0.132 | 0.00985 | 0.009 | -13.437
-2 | -0.064 | 0.00976 | 0.009 | -6.568
-1.5 | 0.005 | 0.00968 | 0.008 | 0.543
-1 | 0.075 | 0.0103 | 0.008 | 7.315
-0.5 | 0.146 | 0.01022 | 0.008 | 14.276
0 | 0.216 | 0.00962 | 0.008 | 22.441
0.5 | 0.286 | 0.00963 | 0.008 | 29.662
1 | 0.355 | 0.00967 | 0.007 | 36.735
1.5 | 0.424 | 0.00973 | 0.007 | 43.603
2 | 0.493 | 0.01045 | 0.007 | 47.211
2.5 | 0.561 | 0.00997 | 0.007 | 56.295
3 | 0.629 | 0.01007 | 0.007 | 62.49
3.5 | 0.696 | 0.01023 | 0.006 | 68.026
4 | 0.762 | 0.00857 | 0.006 | 88.897
4.5 | 0.828 | 0.00882 | 0.006 | 93.82
5 | 0.891 | 0.00865 | 0.006 | 103.014
5.5 | 0.954 | 0.00874 | 0.005 | 109.163
6 | 1.014 | 0.01006 | 0.005 | 100.834
6.5 | 1.073 | 0.01075 | 0.005 | 99.754
7 | 1.128 | 0.01153 | 0.005 | 97.858
7.5 | 1.18 | 0.01185 | 0.005 | 99.606
8 | 1.226 | 0.01261 | 0.004 | 97.195
8.5 | 1.266 | 0.01356 | 0.004 | 93.363
9 | 1.298 | 0.01487 | 0.004 | 87.293
9.5 | 1.315 | 0.01714 | 0.003 | 76.744
10 | 1.314 | 0.02124 | 0.003 | 61.866
10.5 | 1.294 | 0.02777 | 0.003 | 46.588
11 | 1.245 | 0.03945 | 0.003 | 31.553
11.5 | 1.154 | 0.05635 | 0.002 | 20.486
12 | 0.775 | 0.08528 | 0.002 | 9.089
12.5 | 0.802 | 0.08645 | 0.002 | 9.28
13 | 0.827 | 0.0909 | 0.001 | 9.101
13.5 | 0.849 | 0.11628 | 0.001 | 7.303
14 | 0.879 | 0.12585 | 0.001 | 6.981
14.5 | 0.906 | 0.14286 | 0.001 | 6.339

## 112. Re 10M Mach 0.50 (2)
BIGFOIL.COM POLAR EXPORT
NACA42114
NACA42114 |  |  |  | Cl Max: | 1.8789 | at alpha= | 13.5 | deg
XFOIL ncrit=9 |  |  |  | L/D Max: | 148.195 | at alpha= | 8.5 | deg
Re: | 10000000 |  |  | Cd Min: | 0.24238 | at alpha= | -20 | deg
Mach: | 0.5 |  |  | Cl=0 at alpha= | -1.7355 | deg
|  |  |  | @ Cl=0.1, Cd= | 0.00741
|  |  |  | @ Cl=0.4, Cd= | 0.0075592
|  |  |  | @ Cl=0.6, Cd= | 0.0078024
alpha (deg) | Cl | Cd | Cm | Cl/Cd
-20 | -0.6993 | 0.24238 | 0.0469 | -2.8851
-19.5 | -0.6785 | 0.23459 | 0.0426 | -2.8923
-19 | -0.6592 | 0.22599 | 0.0381 | -2.9169
-18.5 | -0.6395 | 0.2179 | 0.0337 | -2.9348
-18 | -0.621 | 0.20969 | 0.0294 | -2.9615
-17.5 | -0.5992 | 0.20295 | 0.0257 | -2.9525
-17 | -0.5788 | 0.19557 | 0.0218 | -2.9596
-16.5 | -0.561 | 0.18733 | 0.0178 | -2.9947
-16 | -0.5412 | 0.18009 | 0.0142 | -3.0052
-15.5 | -0.5246 | 0.17191 | 0.0104 | -3.0516
-15 | -0.5097 | 0.16356 | 0.0066 | -3.1163
-14.5 | -0.4964 | 0.15496 | 0.0028 | -3.2034
-14 | -0.4854 | 0.14624 | -0.001 | -3.3192
-13.5 | -0.4652 | 0.14021 | -0.0036 | -3.3179
-13 | -0.4564 | 0.1314 | -0.0074 | -3.4734
-12.5 | -0.4444 | 0.12375 | -0.0105 | -3.5911
-12 | -0.4368 | 0.11522 | -0.014 | -3.791
-11.5 | -0.4314 | 0.10475 | -0.0202 | -4.1184
-11 | -0.4305 | 0.09512 | -0.0247 | -4.5259
-10.5 | -0.3739 | 0.07539 | -0.0566 | -4.9595
-10 | -0.3619 | 0.05651 | -0.0841 | -6.4042
-9.5 | -0.3783 | 0.0488 | -0.0897 | -7.752
-9 | -0.4225 | 0.04265 | -0.0865 | -9.9062
-8.5 | -0.4497 | 0.03899 | -0.078 | -11.5337
-8 | -0.476 | 0.03618 | -0.0659 | -13.1564
-7.5 | -0.491 | 0.03196 | -0.0553 | -15.363
-7 | -0.4877 | 0.02816 | -0.0459 | -17.3189
-6.5 | -0.4833 | 0.02361 | -0.0356 | -20.4701
-6 | -0.4654 | 0.01918 | -0.0264 | -24.2649
-5.5 | -0.4231 | 0.01621 | -0.0206 | -26.1012
-5 | -0.3803 | 0.0088 | -0.0171 | -43.2159
-4.5 | -0.3338 | 0.00798 | -0.0113 | -41.8296
-4 | -0.2762 | 0.00767 | -0.0075 | -36.0104
-3.5 | -0.2163 | 0.00746 | -0.0043 | -28.9946
-3 | -0.1561 | 0.00731 | -0.0014 | -21.3543
-2.5 | -0.0949 | 0.00733 | 0.0011 | -12.9468
-2 | -0.0329 | 0.00736 | 0.0032 | -4.4701
-1.5 | 0.0293 | 0.00739 | 0.0053 | 3.9648
-1 | 0.0926 | 0.00741 | 0.007 | 12.4966
-0.5 | 0.157 | 0.00741 | 0.0084 | 21.1876
0 | 0.2209 | 0.00744 | 0.0099 | 29.6909
0.5 | 0.286 | 0.00745 | 0.0112 | 38.3893
1 | 0.3506 | 0.00749 | 0.0126 | 46.8091
1.5 | 0.4148 | 0.00758 | 0.0141 | 54.723
2 | 0.48 | 0.00764 | 0.0155 | 62.8272
2.5 | 0.5454 | 0.00771 | 0.017 | 70.7393
3 | 0.6104 | 0.00782 | 0.0186 | 78.0563
3.5 | 0.6744 | 0.00797 | 0.0206 | 84.6173
4 | 0.7122 | 0.00703 | 0.0274 | 101.3087
4.5 | 0.7648 | 0.0068 | 0.0319 | 112.4706
5 | 0.8204 | 0.00679 | 0.036 | 120.8247
5.5 | 0.8738 | 0.00687 | 0.0407 | 127.1907
6 | 0.9259 | 0.007 | 0.046 | 132.2714
6.5 | 0.9856 | 0.00719 | 0.05 | 137.0793
7 | 1.0587 | 0.00749 | 0.0517 | 141.3485
7.5 | 1.1562 | 0.00801 | 0.049 | 144.3446
8 | 1.2553 | 0.00853 | 0.0467 | 147.163
8.5 | 1.3382 | 0.00903 | 0.0479 | 148.1949
9 | 1.4187 | 0.00963 | 0.0498 | 147.3209
9.5 | 1.4818 | 0.01032 | 0.0549 | 143.5853
10 | 1.5636 | 0.011 | 0.0574 | 142.1455
10.5 | 1.6444 | 0.01182 | 0.0604 | 139.1201
11 | 1.7218 | 0.01286 | 0.0639 | 133.888
11.5 | 1.7802 | 0.01421 | 0.0697 | 125.278
12 | 1.8142 | 0.01574 | 0.0783 | 115.2605
12.5 | 1.8455 | 0.01792 | 0.0858 | 102.9855
13 | 1.8673 | 0.02107 | 0.0921 | 88.6236
13.5 | 1.8789 | 0.02551 | 0.0962 | 73.6535
14 | 1.8752 | 0.03151 | 0.098 | 59.5113
14.5 | 1.8543 | 0.03906 | 0.0975 | 47.4731
15 | 1.821 | 0.04775 | 0.0952 | 38.1361
15.5 | 1.7803 | 0.05723 | 0.0916 | 31.1078
16 | 1.7321 | 0.06752 | 0.0865 | 25.6531
16.5 | 1.6629 | 0.07976 | 0.0788 | 20.8488
17 | 1.5639 | 0.09505 | 0.0674 | 16.4534
17.5 | 1.4217 | 0.11552 | 0.0502 | 12.307
18 | 1.2828 | 0.13813 | 0.0307 | 9.2869
18.5 | 1.2285 | 0.15304 | 0.0191 | 8.0273

## 113. Re 12M Mach 0.00 (1)
BIGFOIL.COM POLAR EXPORT
NACA42114
NACA42114 |  |  |  | Cl Max: | 1.698 | at alpha= | 15.5 | deg
JavaFoil+Calcfoil stall+Eppler ext transition |  |  |  | L/D Max: | 145.521 | at alpha= | 9.5 | deg
Re: | 12000000 |  |  | Cd Min: | 0.00875 | at alpha= | 5.5 | deg
Mach: | 0 |  |  | Cl=0 at alpha= | -1.541 | deg
|  |  |  | @ Cl=0.1, Cd= | 0.0099811
|  |  |  | @ Cl=0.4, Cd= | 0.0098695
|  |  |  | @ Cl=0.6, Cd= | 0.0090514
alpha (deg) | Cl | Cd | Cm | Cl/Cd
-19 | -0.667 | 0.1446 | 0.006 | -4.615
-18.5 | -0.68 | 0.13923 | 0.006 | -4.886
-18 | -0.693 | 0.13306 | 0.006 | -5.207
-17.5 | -0.705 | 0.12713 | 0.006 | -5.542
-17 | -0.715 | 0.12095 | 0.006 | -5.914
-16.5 | -0.725 | 0.11493 | 0.006 | -6.308
-16 | -0.733 | 0.10952 | 0.006 | -6.695
-15.5 | -0.74 | 0.10402 | 0.005 | -7.115
-15 | -0.745 | 0.09867 | 0.005 | -7.554
-14.5 | -0.749 | 0.09386 | 0.005 | -7.976
-14 | -0.75 | 0.08906 | 0.005 | -8.42
-13.5 | -0.749 | 0.08439 | 0.005 | -8.877
-13 | -0.746 | 0.07987 | 0.005 | -9.338
-12.5 | -0.74 | 0.07579 | 0.005 | -9.765
-12 | -0.732 | 0.07167 | 0.005 | -10.208
-11.5 | -0.72 | 0.06766 | 0.005 | -10.648
-11 | -0.706 | 0.06393 | 0.005 | -11.05
-10.5 | -0.689 | 0.06037 | 0.005 | -11.42
-10 | -0.67 | 0.05696 | 0.005 | -11.756
-9.5 | -0.646 | 0.0538 | 0.005 | -12.016
-9 | -0.62 | 0.05107 | 0.005 | -12.141
-8.5 | -0.591 | 0.04825 | 0.005 | -12.253
-8 | -0.56 | 0.04559 | 0.005 | -12.278
-7.5 | -0.526 | 0.04298 | 0.005 | -12.246
-7 | -0.491 | 0.04045 | 0.005 | -12.133
-6.5 | -0.558 | 0.00952 | 0.009 | -58.558
-6 | -0.508 | 0.0094 | 0.009 | -54.06
-5.5 | -0.457 | 0.00919 | 0.009 | -49.697
-5 | -0.403 | 0.00909 | 0.008 | -44.356
-4.5 | -0.348 | 0.00902 | 0.008 | -38.604
-4 | -0.292 | 0.00959 | 0.008 | -30.44
-3.5 | -0.234 | 0.0095 | 0.008 | -24.658
-3 | -0.176 | 0.00945 | 0.008 | -18.57
-2.5 | -0.116 | 0.00982 | 0.008 | -11.818
-2 | -0.056 | 0.00976 | 0.007 | -5.735
-1.5 | 0.005 | 0.00968 | 0.007 | 0.474
-1 | 0.066 | 0.00963 | 0.007 | 6.802
-0.5 | 0.127 | 0.01026 | 0.007 | 12.347
0 | 0.188 | 0.0102 | 0.007 | 18.383
0.5 | 0.248 | 0.00955 | 0.007 | 26.012
1 | 0.309 | 0.00949 | 0.006 | 32.562
1.5 | 0.369 | 0.01021 | 0.006 | 36.183
2 | 0.43 | 0.00954 | 0.006 | 45.051
2.5 | 0.49 | 0.00956 | 0.006 | 51.225
3 | 0.55 | 0.00967 | 0.006 | 56.864
3.5 | 0.609 | 0.00894 | 0.005 | 68.172
4 | 0.669 | 0.009 | 0.005 | 74.324
4.5 | 0.728 | 0.00907 | 0.005 | 80.194
5 | 0.786 | 0.0092 | 0.005 | 85.448
5.5 | 0.844 | 0.00875 | 0.005 | 96.485
6 | 0.902 | 0.0092 | 0.005 | 97.973
6.5 | 0.959 | 0.00978 | 0.004 | 98.066
7 | 1.016 | 0.00932 | 0.004 | 109.015
7.5 | 1.071 | 0.00935 | 0.004 | 114.531
8 | 1.126 | 0.00898 | 0.004 | 125.387
8.5 | 1.18 | 0.00917 | 0.004 | 128.766
9 | 1.234 | 0.00897 | 0.003 | 137.568
9.5 | 1.286 | 0.00883 | 0.003 | 145.521
10 | 1.336 | 0.01004 | 0.003 | 133.07
10.5 | 1.385 | 0.01045 | 0.003 | 132.536
11 | 1.433 | 0.01096 | 0.003 | 130.736
11.5 | 1.478 | 0.01147 | 0.002 | 128.823
12 | 1.521 | 0.01207 | 0.002 | 125.996
12.5 | 1.561 | 0.01291 | 0.002 | 120.898
13 | 1.597 | 0.01388 | 0.002 | 115.114
13.5 | 1.631 | 0.01507 | 0.002 | 108.192
14 | 1.659 | 0.01681 | 0.001 | 98.645
14.5 | 1.681 | 0.0191 | 0.001 | 88.022
15 | 1.695 | 0.02187 | 0.001 | 77.511
15.5 | 1.698 | 0.02631 | 0.001 | 64.537
16 | 1.697 | 0.03139 | 0 | 54.073
16.5 | 1.689 | 0.03863 | 0 | 43.722
17 | 1.675 | 0.04745 | 0 | 35.287
17.5 | 1.656 | 0.05834 | 0 | 28.38
18 | 1.636 | 0.06984 | 0 | 23.426
18.5 | 1.618 | 0.0806 | 0 | 20.076
19 | 1.601 | 0.09044 | -0.001 | 17.699
19.5 | 1.581 | 0.0991 | -0.001 | 15.954
20 | 1.558 | 0.10796 | -0.001 | 14.432

## 114. Re 12M Mach 0.00 (2)
BIGFOIL.COM POLAR EXPORT
NACA42114
NACA42114 |  |  |  | Cl Max: | 1.9208 | at alpha= | 19.5 | deg
XFOIL ncrit=9 |  |  |  | L/D Max: | 165.578 | at alpha= | 10.5 | deg
Re: | 12000000 |  |  | Cd Min: | 0.03386 | at alpha= | 20 | deg
Mach: | 0 |  |  | Cl=0 at alpha= | -1.68 | deg
|  |  |  | @ Cl=0.1, Cd= | 0.0068747
|  |  |  | @ Cl=0.4, Cd= | 0.0070288
|  |  |  | @ Cl=0.6, Cd= | 0.0061853
alpha (deg) | Cl | Cd | Cm | Cl/Cd
-20 | -1.6981 | 0.02367 | -0.0503 | -71.7406
-19.5 | -1.6776 | 0.02179 | -0.0474 | -76.9894
-19 | -1.6546 | 0.02018 | -0.0443 | -81.9921
-18.5 | -1.6278 | 0.01888 | -0.0412 | -86.2182
-18 | -1.5999 | 0.01771 | -0.0379 | -90.3388
-17.5 | -1.5709 | 0.01665 | -0.0344 | -94.3483
-17 | -1.5395 | 0.01579 | -0.0309 | -97.4984
-16.5 | -1.5082 | 0.01496 | -0.0272 | -100.8155
-16 | -1.4764 | 0.01429 | -0.0232 | -103.317
-15.5 | -1.4508 | 0.01374 | -0.0176 | -105.5895
-15 | -1.4231 | 0.01322 | -0.0122 | -107.6475
-14.5 | -1.3677 | 0.01259 | -0.0126 | -108.6338
-14 | -1.3117 | 0.01198 | -0.013 | -109.4908
-13.5 | -1.2553 | 0.01141 | -0.0134 | -110.0175
-13 | -1.2032 | 0.01079 | -0.0129 | -111.5107
-12.5 | -1.1547 | 0.01016 | -0.0115 | -113.6516
-12 | -1.0896 | 0.00956 | -0.0137 | -113.9749
-11.5 | -1.009 | 0.00896 | -0.0193 | -112.6116
-11 | -0.9388 | 0.0085 | -0.0225 | -110.4471
-10.5 | -0.8982 | 0.0083 | -0.019 | -108.2169
-10 | -0.8543 | 0.0081 | -0.0163 | -105.4691
-9.5 | -0.8079 | 0.00792 | -0.014 | -102.0076
-9 | -0.7604 | 0.00774 | -0.012 | -98.2429
-8.5 | -0.7111 | 0.0076 | -0.0103 | -93.5658
-8 | -0.6611 | 0.00746 | -0.0088 | -88.6193
-7.5 | -0.6116 | 0.00727 | -0.0072 | -84.1265
-7 | -0.5621 | 0.00715 | -0.0055 | -78.6154
-6.5 | -0.5113 | 0.00704 | -0.0042 | -72.6278
-6 | -0.4602 | 0.00699 | -0.0028 | -65.8369
-5.5 | -0.4076 | 0.00691 | -0.0018 | -58.987
-5 | -0.3546 | 0.00684 | -0.0009 | -51.8421
-4.5 | -0.3016 | 0.00681 | 0.0001 | -44.2878
-4 | -0.2483 | 0.00673 | 0.001 | -36.8945
-3.5 | -0.1951 | 0.00671 | 0.0019 | -29.076
-3 | -0.1417 | 0.00672 | 0.0027 | -21.0863
-2.5 | -0.0878 | 0.00674 | 0.0035 | -13.0267
-2 | -0.0343 | 0.00675 | 0.0043 | -5.0815
-1.5 | 0.0193 | 0.00681 | 0.0051 | 2.8341
-1 | 0.0734 | 0.00686 | 0.0058 | 10.6997
-0.5 | 0.1276 | 0.00689 | 0.0064 | 18.5196
0 | 0.1823 | 0.00693 | 0.007 | 26.3059
0.5 | 0.2372 | 0.00695 | 0.0075 | 34.1295
1 | 0.292 | 0.00699 | 0.008 | 41.774
1.5 | 0.3473 | 0.007 | 0.0084 | 49.6143
2 | 0.4023 | 0.00703 | 0.0088 | 57.2262
2.5 | 0.4568 | 0.00711 | 0.0093 | 64.2475
3 | 0.5115 | 0.00716 | 0.0097 | 71.4385
3.5 | 0.5569 | 0.00664 | 0.012 | 83.8705
4 | 0.6005 | 0.00618 | 0.0146 | 97.1683
4.5 | 0.6477 | 0.00602 | 0.0165 | 107.5914
5 | 0.6961 | 0.00597 | 0.0182 | 116.5997
5.5 | 0.7447 | 0.00594 | 0.0198 | 125.3704
6 | 0.7934 | 0.00595 | 0.0215 | 133.3445
6.5 | 0.8446 | 0.00607 | 0.0225 | 139.1433
7 | 0.8945 | 0.00623 | 0.0238 | 143.5795
7.5 | 0.9445 | 0.00639 | 0.025 | 147.8091
8 | 0.9987 | 0.00654 | 0.0253 | 152.7064
8.5 | 1.0608 | 0.00675 | 0.0237 | 157.1556
9 | 1.1248 | 0.00706 | 0.0216 | 159.3201
9.5 | 1.1925 | 0.00739 | 0.0186 | 161.3667
10 | 1.2578 | 0.00765 | 0.0162 | 164.4183
10.5 | 1.318 | 0.00796 | 0.0148 | 165.5779
11 | 1.3704 | 0.00835 | 0.0151 | 164.1198
11.5 | 1.4211 | 0.00868 | 0.0157 | 163.7212
12 | 1.4802 | 0.00899 | 0.0144 | 164.6496
12.5 | 1.5371 | 0.00945 | 0.0134 | 162.6561
13 | 1.5932 | 0.0099 | 0.0125 | 160.9293
13.5 | 1.6484 | 0.01034 | 0.0118 | 159.4197
14 | 1.701 | 0.01097 | 0.0114 | 155.0593
14.5 | 1.7536 | 0.01157 | 0.0109 | 151.5644
15 | 1.7885 | 0.01222 | 0.0139 | 146.3584
15.5 | 1.8005 | 0.01285 | 0.0214 | 140.1167
16 | 1.8247 | 0.01353 | 0.0261 | 134.8633
16.5 | 1.8443 | 0.01469 | 0.0307 | 125.548
17 | 1.87 | 0.01574 | 0.034 | 118.8056
17.5 | 1.8889 | 0.01726 | 0.0375 | 109.438
18 | 1.9017 | 0.01931 | 0.0409 | 98.4827
18.5 | 1.9126 | 0.02175 | 0.0436 | 87.9356
19 | 1.9102 | 0.02547 | 0.0461 | 74.998
19.5 | 1.9208 | 0.02861 | 0.047 | 67.1374
20 | 1.9111 | 0.03386 | 0.0474 | 56.4412

## 115. Re 12M Mach 0.10 (1)
BIGFOIL.COM POLAR EXPORT
NACA42114
NACA42114 |  |  |  | Cl Max: | 1.689 | at alpha= | 15.5 | deg
JavaFoil+Calcfoil stall+Eppler ext transition |  |  |  | L/D Max: | 143.78 | at alpha= | 9 | deg
Re: | 12000000 |  |  | Cd Min: | 0.00861 | at alpha= | 9 | deg
Mach: | 0.1 |  |  | Cl=0 at alpha= | -1.541 | deg
|  |  |  | @ Cl=0.1, Cd= | 0.010058
|  |  |  | @ Cl=0.4, Cd= | 0.0095753
|  |  |  | @ Cl=0.6, Cd= | 0.009096
alpha (deg) | Cl | Cd | Cm | Cl/Cd
-18.5 | -0.633 | 0.14104 | 0.006 | -4.484
-18 | -0.648 | 0.13421 | 0.006 | -4.826
-17.5 | -0.662 | 0.12852 | 0.006 | -5.154
-17 | -0.676 | 0.12218 | 0.006 | -5.534
-16.5 | -0.689 | 0.11694 | 0.006 | -5.889
-16 | -0.7 | 0.1106 | 0.005 | -6.33
-15.5 | -0.71 | 0.10532 | 0.005 | -6.742
-15 | -0.718 | 0.09975 | 0.005 | -7.2
-14.5 | -0.724 | 0.09467 | 0.005 | -7.653
-14 | -0.729 | 0.08985 | 0.005 | -8.11
-13.5 | -0.73 | 0.08513 | 0.005 | -8.581
-13 | -0.73 | 0.08042 | 0.005 | -9.076
-12.5 | -0.727 | 0.07607 | 0.005 | -9.551
-12 | -0.72 | 0.07208 | 0.005 | -9.995
-11.5 | -0.711 | 0.06796 | 0.005 | -10.467
-11 | -0.699 | 0.06418 | 0.005 | -10.895
-10.5 | -0.684 | 0.06081 | 0.005 | -11.247
-10 | -0.666 | 0.0573 | 0.005 | -11.617
-9.5 | -0.644 | 0.05402 | 0.005 | -11.915
-9 | -0.618 | 0.05099 | 0.005 | -12.125
-8.5 | -0.59 | 0.0485 | 0.005 | -12.167
-8 | -0.559 | 0.04582 | 0.005 | -12.208
-7.5 | -0.526 | 0.04315 | 0.005 | -12.2
-7 | -0.491 | 0.04073 | 0.005 | -12.059
-6.5 | -0.559 | 0.00961 | 0.009 | -58.114
-6 | -0.51 | 0.0094 | 0.009 | -54.227
-5.5 | -0.458 | 0.00928 | 0.009 | -49.372
-5 | -0.405 | 0.00918 | 0.008 | -44.1
-4.5 | -0.35 | 0.00907 | 0.008 | -38.566
-4 | -0.293 | 0.00965 | 0.008 | -30.388
-3.5 | -0.235 | 0.00949 | 0.008 | -24.782
-3 | -0.176 | 0.00945 | 0.008 | -18.668
-2.5 | -0.117 | 0.00988 | 0.008 | -11.802
-2 | -0.056 | 0.00982 | 0.007 | -5.728
-1.5 | 0.005 | 0.00978 | 0.007 | 0.471
-1 | 0.066 | 0.00974 | 0.007 | 6.761
-0.5 | 0.127 | 0.01031 | 0.007 | 12.345
0 | 0.189 | 0.0102 | 0.007 | 18.487
0.5 | 0.25 | 0.00956 | 0.007 | 26.113
1 | 0.311 | 0.0095 | 0.006 | 32.702
1.5 | 0.371 | 0.00958 | 0.006 | 38.761
2 | 0.432 | 0.00957 | 0.006 | 45.135
2.5 | 0.492 | 0.00963 | 0.006 | 51.099
3 | 0.552 | 0.00964 | 0.006 | 57.287
3.5 | 0.612 | 0.00896 | 0.006 | 68.331
4 | 0.672 | 0.00902 | 0.005 | 74.456
4.5 | 0.731 | 0.00915 | 0.005 | 79.881
5 | 0.79 | 0.00928 | 0.005 | 85.078
5.5 | 0.848 | 0.00879 | 0.005 | 96.448
6 | 0.906 | 0.00925 | 0.005 | 97.946
6.5 | 0.963 | 0.00984 | 0.004 | 97.904
7 | 1.02 | 0.00938 | 0.004 | 108.702
7.5 | 1.076 | 0.00943 | 0.004 | 114.129
8 | 1.131 | 0.00905 | 0.004 | 124.908
8.5 | 1.185 | 0.00879 | 0.004 | 134.848
9 | 1.238 | 0.00861 | 0.003 | 143.78
9.5 | 1.29 | 0.00981 | 0.003 | 131.527
10 | 1.341 | 0.01014 | 0.003 | 132.157
10.5 | 1.39 | 0.01061 | 0.003 | 130.912
11 | 1.437 | 0.01112 | 0.003 | 129.257
11.5 | 1.481 | 0.01165 | 0.002 | 127.12
12 | 1.524 | 0.01228 | 0.002 | 124.139
12.5 | 1.563 | 0.01319 | 0.002 | 118.53
13 | 1.598 | 0.01424 | 0.002 | 112.264
13.5 | 1.63 | 0.01554 | 0.002 | 104.914
14 | 1.656 | 0.01751 | 0.001 | 94.561
14.5 | 1.677 | 0.02005 | 0.001 | 83.628
15 | 1.688 | 0.02334 | 0.001 | 72.317
15.5 | 1.689 | 0.02797 | 0.001 | 60.377
16 | 1.685 | 0.03381 | 0 | 49.844
16.5 | 1.674 | 0.04158 | 0 | 40.269
17 | 1.657 | 0.05126 | 0 | 32.319
17.5 | 1.635 | 0.06279 | 0 | 26.042
18 | 1.614 | 0.0747 | 0 | 21.6
18.5 | 1.594 | 0.0851 | 0 | 18.734
19 | 1.574 | 0.09488 | -0.001 | 16.593
19.5 | 1.551 | 0.10375 | -0.001 | 14.95
20 | 1.524 | 0.11275 | -0.001 | 13.521

## 116. Re 12M Mach 0.10 (2)
BIGFOIL.COM POLAR EXPORT
NACA42114
NACA42114 |  |  |  | Cl Max: | 1.917 | at alpha= | 19.5 | deg
XFOIL ncrit=9 |  |  |  | L/D Max: | 164.969 | at alpha= | 10.5 | deg
Re: | 12000000 |  |  | Cd Min: | 0.03721 | at alpha= | 20 | deg
Mach: | 0.1 |  |  | Cl=0 at alpha= | -1.6818 | deg
|  |  |  | @ Cl=0.1, Cd= | 0.0068896
|  |  |  | @ Cl=0.4, Cd= | 0.0070365
|  |  |  | @ Cl=0.6, Cd= | 0.0062453
alpha (deg) | Cl | Cd | Cm | Cl/Cd
-20 | -1.6875 | 0.0268 | -0.0569 | -62.9664
-19.5 | -1.6699 | 0.02444 | -0.054 | -68.3265
-19 | -1.6501 | 0.02234 | -0.0508 | -73.863
-18.5 | -1.6252 | 0.02072 | -0.0475 | -78.4363
-18 | -1.5989 | 0.01928 | -0.044 | -82.9305
-17.5 | -1.5716 | 0.01794 | -0.0402 | -87.6031
-17 | -1.5419 | 0.01682 | -0.0365 | -91.6706
-16.5 | -1.5107 | 0.01584 | -0.0326 | -95.3725
-16 | -1.4785 | 0.01502 | -0.0285 | -98.4354
-15.5 | -1.4482 | 0.01432 | -0.0238 | -101.1313
-15 | -1.4303 | 0.01377 | -0.0162 | -103.8707
-14.5 | -1.3788 | 0.01309 | -0.0153 | -105.3323
-14 | -1.3222 | 0.0124 | -0.0155 | -106.629
-13.5 | -1.2651 | 0.01176 | -0.0157 | -107.5765
-13 | -1.208 | 0.01114 | -0.0159 | -108.4381
-12.5 | -1.1624 | 0.01053 | -0.0136 | -110.3894
-12 | -1.0984 | 0.00985 | -0.0152 | -111.5127
-11.5 | -1.0182 | 0.00919 | -0.0204 | -110.7943
-11 | -0.9422 | 0.00864 | -0.0246 | -109.0509
-10.5 | -0.9025 | 0.00843 | -0.0207 | -107.0581
-10 | -0.8587 | 0.00821 | -0.0177 | -104.592
-9.5 | -0.8125 | 0.00801 | -0.0152 | -101.4357
-9 | -0.7647 | 0.00781 | -0.013 | -97.9129
-8.5 | -0.7153 | 0.00766 | -0.0112 | -93.3812
-8 | -0.665 | 0.00751 | -0.0095 | -88.5486
-7.5 | -0.6148 | 0.00733 | -0.0079 | -83.8745
-7 | -0.5652 | 0.00719 | -0.0061 | -78.6092
-6.5 | -0.5142 | 0.00708 | -0.0046 | -72.6271
-6 | -0.4627 | 0.00701 | -0.0032 | -66.0057
-5.5 | -0.4099 | 0.00693 | -0.0021 | -59.1486
-5 | -0.3565 | 0.00686 | -0.0011 | -51.9679
-4.5 | -0.3031 | 0.00683 | -0.0001 | -44.3777
-4 | -0.2496 | 0.00674 | 0.0008 | -37.0326
-3.5 | -0.196 | 0.00672 | 0.0017 | -29.1667
-3 | -0.1424 | 0.00673 | 0.0027 | -21.159
-2.5 | -0.0882 | 0.00675 | 0.0034 | -13.0667
-2 | -0.0343 | 0.00676 | 0.0043 | -5.074
-1.5 | 0.0196 | 0.00682 | 0.0051 | 2.8739
-1 | 0.0739 | 0.00688 | 0.0058 | 10.7413
-0.5 | 0.1284 | 0.0069 | 0.0065 | 18.6087
0 | 0.1836 | 0.00693 | 0.007 | 26.4935
0.5 | 0.2387 | 0.00696 | 0.0076 | 34.296
1 | 0.2939 | 0.007 | 0.0081 | 41.9857
1.5 | 0.3495 | 0.007 | 0.0085 | 49.9286
2 | 0.4048 | 0.00704 | 0.009 | 57.5
2.5 | 0.4596 | 0.00712 | 0.0095 | 64.5506
3 | 0.5148 | 0.00717 | 0.01 | 71.7992
3.5 | 0.5606 | 0.00666 | 0.0122 | 84.1742
4 | 0.6043 | 0.0062 | 0.0149 | 97.4677
4.5 | 0.6516 | 0.00605 | 0.0169 | 107.7025
5 | 0.7003 | 0.006 | 0.0186 | 116.7167
5.5 | 0.7493 | 0.00596 | 0.0203 | 125.7215
6 | 0.7982 | 0.00597 | 0.022 | 133.7018
6.5 | 0.8497 | 0.0061 | 0.0232 | 139.2951
7 | 0.8997 | 0.00626 | 0.0245 | 143.722
7.5 | 0.9504 | 0.00642 | 0.0258 | 148.0374
8 | 1.0052 | 0.00657 | 0.0261 | 152.9985
8.5 | 1.0687 | 0.0068 | 0.0244 | 157.1618
9 | 1.1334 | 0.00713 | 0.0223 | 158.9621
9.5 | 1.2021 | 0.00744 | 0.0193 | 161.5726
10 | 1.2679 | 0.00771 | 0.017 | 164.4488
10.5 | 1.328 | 0.00805 | 0.0159 | 164.9689
11 | 1.3806 | 0.00844 | 0.0163 | 163.5782
11.5 | 1.4331 | 0.00876 | 0.0168 | 163.5959
12 | 1.4928 | 0.0091 | 0.0156 | 164.044
12.5 | 1.5501 | 0.00959 | 0.0148 | 161.6371
13 | 1.6072 | 0.01002 | 0.014 | 160.3992
13.5 | 1.6629 | 0.0105 | 0.0134 | 158.3714
14 | 1.7165 | 0.01115 | 0.0131 | 153.9462
14.5 | 1.7691 | 0.01182 | 0.0128 | 149.6701
15 | 1.7909 | 0.01238 | 0.0188 | 144.6607
15.5 | 1.8081 | 0.01312 | 0.0252 | 137.8125
16 | 1.8342 | 0.01385 | 0.0296 | 132.4332
16.5 | 1.854 | 0.01511 | 0.0342 | 122.7002
17 | 1.8781 | 0.01634 | 0.0377 | 114.9388
17.5 | 1.8966 | 0.01801 | 0.0411 | 105.3082
18 | 1.9082 | 0.0203 | 0.0444 | 94
18.5 | 1.9156 | 0.02319 | 0.047 | 82.6046
19 | 1.9109 | 0.02738 | 0.049 | 69.7918
19.5 | 1.917 | 0.03114 | 0.0496 | 61.5607
20 | 1.9023 | 0.03721 | 0.0494 | 51.1234

## 117. Re 12M Mach 0.25 (1)
BIGFOIL.COM POLAR EXPORT
NACA42114
NACA42114 |  |  |  | Cl Max: | 1.637 | at alpha= | 14.5 | deg
JavaFoil+Calcfoil stall+Eppler ext transition |  |  |  | L/D Max: | 137.222 | at alpha= | 8.5 | deg
Re: | 12000000 |  |  | Cd Min: | 0.00881 | at alpha= | 4.5 | deg
Mach: | 0.25 |  |  | Cl=0 at alpha= | -1.5397 | deg
|  |  |  | @ Cl=0.1, Cd= | 0.0092398
|  |  |  | @ Cl=0.4, Cd= | 0.0097669
|  |  |  | @ Cl=0.6, Cd= | 0.0093866
alpha (deg) | Cl | Cd | Cm | Cl/Cd
-16 | -0.396 | 0.11723 | 0.006 | -3.374
-15.5 | -0.437 | 0.11208 | 0.005 | -3.901
-15 | -0.476 | 0.10602 | 0.005 | -4.485
-14.5 | -0.51 | 0.10028 | 0.005 | -5.088
-14 | -0.541 | 0.0954 | 0.005 | -5.674
-13.5 | -0.568 | 0.09041 | 0.005 | -6.288
-13 | -0.591 | 0.08543 | 0.005 | -6.923
-12.5 | -0.61 | 0.0801 | 0.005 | -7.615
-12 | -0.624 | 0.07587 | 0.005 | -8.222
-11.5 | -0.633 | 0.07126 | 0.005 | -8.881
-11 | -0.637 | 0.06693 | 0.005 | -9.514
-10.5 | -0.636 | 0.06299 | 0.005 | -10.092
-10 | -0.629 | 0.05918 | 0.005 | -10.636
-9.5 | -0.618 | 0.05565 | 0.005 | -11.097
-9 | -0.6 | 0.05234 | 0.005 | -11.469
-8.5 | -0.579 | 0.04929 | 0.005 | -11.741
-8 | -0.553 | 0.04648 | 0.005 | -11.907
-7.5 | -0.524 | 0.04386 | 0.005 | -11.955
-7 | -0.492 | 0.04144 | 0.005 | -11.87
-6.5 | -0.457 | 0.03901 | 0.005 | -11.705
-6 | -0.418 | 0.03684 | 0.005 | -11.36
-5.5 | -0.466 | 0.00903 | 0.009 | -51.551
-5 | -0.412 | 0.00891 | 0.009 | -46.314
-4.5 | -0.357 | 0.00924 | 0.009 | -38.636
-4 | -0.3 | 0.00917 | 0.008 | -32.685
-3.5 | -0.241 | 0.00976 | 0.008 | -24.688
-3 | -0.181 | 0.00966 | 0.008 | -18.718
-2.5 | -0.12 | 0.01001 | 0.008 | -11.949
-2 | -0.058 | 0.00936 | 0.008 | -6.166
-1.5 | 0.005 | 0.00929 | 0.008 | 0.509
-1 | 0.068 | 0.00925 | 0.007 | 7.312
-0.5 | 0.131 | 0.00923 | 0.007 | 14.165
0 | 0.194 | 0.00978 | 0.007 | 19.788
0.5 | 0.256 | 0.00972 | 0.007 | 26.357
1 | 0.319 | 0.00974 | 0.007 | 32.73
1.5 | 0.381 | 0.00977 | 0.006 | 39.004
2 | 0.443 | 0.00976 | 0.006 | 45.425
2.5 | 0.505 | 0.00982 | 0.006 | 51.432
3 | 0.567 | 0.00996 | 0.006 | 56.919
3.5 | 0.628 | 0.0089 | 0.006 | 70.587
4 | 0.689 | 0.00935 | 0.005 | 73.739
4.5 | 0.75 | 0.00881 | 0.005 | 85.141
5 | 0.81 | 0.00894 | 0.005 | 90.525
5.5 | 0.869 | 0.00913 | 0.005 | 95.165
6 | 0.928 | 0.00906 | 0.005 | 102.414
6.5 | 0.986 | 0.00967 | 0.004 | 101.948
7 | 1.044 | 0.00928 | 0.004 | 112.451
7.5 | 1.1 | 0.00936 | 0.004 | 117.491
8 | 1.155 | 0.00904 | 0.004 | 127.869
8.5 | 1.21 | 0.00881 | 0.004 | 137.222
9 | 1.262 | 0.01002 | 0.003 | 126.014
9.5 | 1.314 | 0.0104 | 0.003 | 126.269
10 | 1.363 | 0.01082 | 0.003 | 125.902
10.5 | 1.41 | 0.01141 | 0.003 | 123.533
11 | 1.454 | 0.01206 | 0.003 | 120.509
11.5 | 1.495 | 0.01284 | 0.002 | 116.391
12 | 1.532 | 0.01384 | 0.002 | 110.706
12.5 | 1.564 | 0.01525 | 0.002 | 102.582
13 | 1.591 | 0.01698 | 0.002 | 93.725
13.5 | 1.613 | 0.01941 | 0.002 | 83.118
14 | 1.627 | 0.02303 | 0.001 | 70.646
14.5 | 1.637 | 0.02743 | 0.001 | 59.694
15 | 1.631 | 0.03382 | 0.001 | 48.221
15.5 | 1.616 | 0.0413 | 0.001 | 39.136
16 | 1.594 | 0.05122 | 0 | 31.123
16.5 | 1.566 | 0.06286 | 0 | 24.913
17 | 1.528 | 0.07737 | 0 | 19.754
17.5 | 1.491 | 0.09098 | 0 | 16.387
18 | 1.454 | 0.10255 | 0 | 14.175
18.5 | 1.413 | 0.11279 | 0 | 12.53
19 | 1.368 | 0.12304 | -0.001 | 11.121
19.5 | 1.314 | 0.13313 | -0.001 | 9.872

## 118. Re 12M Mach 0.25 (2)
BIGFOIL.COM POLAR EXPORT
NACA42114
NACA42114 |  |  |  | Cl Max: | 1.9361 | at alpha= | 18 | deg
XFOIL ncrit=9 |  |  |  | L/D Max: | 162.58 | at alpha= | 10 | deg
Re: | 12000000 |  |  | Cd Min: | 0.18378 | at alpha= | -18 | deg
Mach: | 0.25 |  |  | Cl=0 at alpha= | -1.6896 | deg
|  |  |  | @ Cl=0.1, Cd= | 0.0069582
|  |  |  | @ Cl=0.4, Cd= | 0.0070972
|  |  |  | @ Cl=0.6, Cd= | 0.0065839
alpha (deg) | Cl | Cd | Cm | Cl/Cd
-18 | -0.627 | 0.18378 | 0.021 | -3.4117
-17.5 | -0.6208 | 0.17455 | 0.0165 | -3.5566
-17 | -0.6056 | 0.16824 | 0.0133 | -3.5996
-16.5 | -0.5897 | 0.16223 | 0.0104 | -3.635
-16 | -0.9025 | 0.08009 | -0.0435 | -11.2686
-15.5 | -0.9306 | 0.06945 | -0.0512 | -13.3996
-15 | -1.0369 | 0.0541 | -0.0588 | -19.1664
-14.5 | -1.0802 | 0.04772 | -0.056 | -22.6362
-14 | -1.151 | 0.04175 | -0.0451 | -27.5689
-13.5 | -1.2142 | 0.03266 | -0.0339 | -37.177
-13 | -1.2286 | 0.02175 | -0.0288 | -56.4874
-12.5 | -1.1931 | 0.01448 | -0.0273 | -82.3964
-12 | -1.1396 | 0.01249 | -0.0257 | -91.241
-11.5 | -1.0648 | 0.01134 | -0.0279 | -93.8977
-11 | -0.9594 | 0.00994 | -0.0367 | -96.5191
-10.5 | -0.9166 | 0.00941 | -0.0324 | -97.407
-10 | -0.8771 | 0.00903 | -0.0273 | -97.1318
-9.5 | -0.833 | 0.00866 | -0.0232 | -96.1894
-9 | -0.7857 | 0.00835 | -0.0198 | -94.0958
-8.5 | -0.7362 | 0.00808 | -0.0169 | -91.1139
-8 | -0.6851 | 0.00784 | -0.0143 | -87.3852
-7.5 | -0.6329 | 0.00764 | -0.012 | -82.8403
-7 | -0.5808 | 0.00751 | -0.0098 | -77.3369
-6.5 | -0.5294 | 0.00729 | -0.0075 | -72.62
-6 | -0.4767 | 0.00717 | -0.0056 | -66.4854
-5.5 | -0.4222 | 0.00705 | -0.004 | -59.8865
-5 | -0.3671 | 0.00696 | -0.0027 | -52.7443
-4.5 | -0.312 | 0.00691 | -0.0013 | -45.152
-4 | -0.2563 | 0.00683 | -0.0002 | -37.5256
-3.5 | -0.2011 | 0.00678 | 0.001 | -29.6608
-3 | -0.1458 | 0.00678 | 0.0022 | -21.5044
-2.5 | -0.0902 | 0.00681 | 0.0032 | -13.2452
-2 | -0.0347 | 0.00684 | 0.0042 | -5.0731
-1.5 | 0.0212 | 0.00687 | 0.0052 | 3.0859
-1 | 0.0768 | 0.00695 | 0.0061 | 11.0504
-0.5 | 0.1332 | 0.00697 | 0.0069 | 19.1105
0 | 0.1904 | 0.00697 | 0.0075 | 27.3171
0.5 | 0.2471 | 0.00701 | 0.0082 | 35.2496
1 | 0.3044 | 0.00703 | 0.0088 | 43.3001
1.5 | 0.3617 | 0.00705 | 0.0093 | 51.305
2 | 0.4185 | 0.00712 | 0.01 | 58.7781
2.5 | 0.4753 | 0.00719 | 0.0106 | 66.1057
3 | 0.5327 | 0.00723 | 0.0112 | 73.6791
3.5 | 0.5807 | 0.00678 | 0.0136 | 85.649
4 | 0.625 | 0.00633 | 0.0167 | 98.7362
4.5 | 0.6733 | 0.00618 | 0.019 | 108.9482
5 | 0.724 | 0.00611 | 0.021 | 118.4943
5.5 | 0.7749 | 0.00607 | 0.023 | 127.6606
6 | 0.8245 | 0.00611 | 0.0253 | 134.9427
6.5 | 0.8772 | 0.00629 | 0.0269 | 139.4595
7 | 0.9288 | 0.00644 | 0.0288 | 144.2236
7.5 | 0.9828 | 0.00657 | 0.0302 | 149.589
8 | 1.0413 | 0.00677 | 0.0306 | 153.8109
8.5 | 1.113 | 0.00712 | 0.0281 | 156.3202
9 | 1.1853 | 0.00746 | 0.0256 | 158.8874
9.5 | 1.2558 | 0.00775 | 0.0235 | 162.0387
10 | 1.3234 | 0.00814 | 0.0221 | 162.5799
10.5 | 1.3838 | 0.00857 | 0.0222 | 161.4702
11 | 1.4358 | 0.00892 | 0.0241 | 160.9641
11.5 | 1.5001 | 0.00931 | 0.0235 | 161.1278
12 | 1.562 | 0.00984 | 0.0232 | 158.7398
12.5 | 1.6242 | 0.01035 | 0.023 | 156.9275
13 | 1.6862 | 0.01086 | 0.0229 | 155.267
13.5 | 1.7421 | 0.01159 | 0.0237 | 150.3106
14 | 1.7926 | 0.01215 | 0.0256 | 147.5391
14.5 | 1.807 | 0.01295 | 0.0338 | 139.5367
15 | 1.8342 | 0.01376 | 0.0394 | 133.2994
15.5 | 1.8557 | 0.01506 | 0.0449 | 123.2205
16 | 1.8872 | 0.01621 | 0.0487 | 116.422
16.5 | 1.9037 | 0.01828 | 0.0531 | 104.1411
17 | 1.92 | 0.02069 | 0.0565 | 92.7985
17.5 | 1.9312 | 0.02378 | 0.0592 | 81.2111
18 | 1.9361 | 0.02771 | 0.0609 | 69.8701
18.5 | 1.9233 | 0.03353 | 0.0615 | 57.3606
19 | 1.9016 | 0.04074 | 0.0605 | 46.6765
19.5 | 1.8691 | 0.04958 | 0.058 | 37.6987
20 | 1.8228 | 0.06045 | 0.0538 | 30.1538

## 119. Re 12M Mach 0.50 (1)
BIGFOIL.COM POLAR EXPORT
NACA42114
NACA42114 |  |  |  | Cl Max: | 1.318 | at alpha= | 10 | deg
JavaFoil+Calcfoil stall+Eppler ext transition |  |  |  | L/D Max: | 110.446 | at alpha= | 5.5 | deg
Re: | 12000000 |  |  | Cd Min: | 0.00845 | at alpha= | 4 | deg
Mach: | 0.5 |  |  | Cl=0 at alpha= | -1.5362 | deg
|  |  |  | @ Cl=0.1, Cd= | 0.009993
|  |  |  | @ Cl=0.4, Cd= | 0.0094622
|  |  |  | @ Cl=0.6, Cd= | 0.0099977
alpha (deg) | Cl | Cd | Cm | Cl/Cd
-20 | -1.157 | 0.03172 | 0.013 | -36.463
-19.5 | -1.135 | 0.02765 | 0.013 | -41.052
-19 | -1.111 | 0.02472 | 0.013 | -44.949
-18.5 | -0.913 | 0.12454 | 0.007 | -7.33
-18 | -0.887 | 0.11936 | 0.007 | -7.429
-17.5 | -0.861 | 0.11375 | 0.007 | -7.568
-17 | -1.002 | 0.01849 | 0.013 | -54.179
-16.5 | -0.975 | 0.01716 | 0.013 | -56.789
-16 | -0.782 | 0.10152 | 0.007 | -7.701
-15.5 | -0.755 | 0.09727 | 0.007 | -7.767
-15 | -0.729 | 0.09232 | 0.007 | -7.898
-14.5 | -0.704 | 0.08651 | 0.007 | -8.134
-14 | -0.676 | 0.0865 | 0.007 | -7.812
-13.5 | -0.649 | 0.08173 | 0.006 | -7.944
-13 | -0.623 | 0.07742 | 0.006 | -8.044
-12.5 | -0.596 | 0.07335 | 0.006 | -8.127
-12 | -0.57 | 0.0687 | 0.006 | -8.298
-11.5 | -0.542 | 0.06823 | 0.006 | -7.947
-11 | -0.515 | 0.06437 | 0.006 | -8.008
-10.5 | -0.489 | 0.06098 | 0.006 | -8.014
-10 | -0.461 | 0.05996 | 0.006 | -7.694
-9.5 | -0.435 | 0.05635 | 0.006 | -7.711
-9 | -0.408 | 0.05317 | 0.006 | -7.667
-8.5 | -0.381 | 0.05013 | 0.005 | -7.593
-8 | -0.353 | 0.04909 | 0.005 | -7.195
-7.5 | -0.326 | 0.04619 | 0.005 | -7.063
-7 | -0.299 | 0.04544 | 0.005 | -6.575
-6.5 | -0.272 | 0.04273 | 0.005 | -6.359
-6 | -0.349 | 0.04172 | 0.005 | -8.356
-5.5 | -0.364 | 0.03823 | 0.005 | -9.53
-5 | -0.342 | 0.03591 | 0.005 | -9.519
-4.5 | -0.305 | 0.03397 | 0.005 | -8.992
-4 | -0.262 | 0.03224 | 0.005 | -8.117
-3.5 | -0.214 | 0.03036 | 0.005 | -7.039
-3 | -0.199 | 0.00923 | 0.009 | -21.552
-2.5 | -0.132 | 0.00956 | 0.009 | -13.844
-2 | -0.064 | 0.00948 | 0.009 | -6.761
-1.5 | 0.005 | 0.00947 | 0.008 | 0.556
-1 | 0.075 | 0.01 | 0.008 | 7.533
-0.5 | 0.146 | 0.00998 | 0.008 | 14.612
0 | 0.216 | 0.00997 | 0.008 | 21.667
0.5 | 0.286 | 0.00938 | 0.008 | 30.447
1 | 0.355 | 0.00941 | 0.007 | 37.729
1.5 | 0.424 | 0.00949 | 0.007 | 44.741
2 | 0.493 | 0.01012 | 0.007 | 48.721
2.5 | 0.561 | 0.01025 | 0.007 | 54.773
3 | 0.629 | 0.00981 | 0.007 | 64.13
3.5 | 0.696 | 0.00994 | 0.006 | 70.011
4 | 0.762 | 0.00845 | 0.006 | 90.196
4.5 | 0.828 | 0.0087 | 0.006 | 95.163
5 | 0.892 | 0.00876 | 0.006 | 101.786
5.5 | 0.954 | 0.00864 | 0.005 | 110.446
6 | 1.015 | 0.00992 | 0.005 | 102.326
6.5 | 1.073 | 0.01059 | 0.005 | 101.341
7 | 1.129 | 0.01135 | 0.005 | 99.509
7.5 | 1.181 | 0.0117 | 0.005 | 100.915
8 | 1.227 | 0.01239 | 0.004 | 99.081
8.5 | 1.268 | 0.01324 | 0.004 | 95.736
9 | 1.301 | 0.01444 | 0.004 | 90.075
9.5 | 1.317 | 0.01673 | 0.003 | 78.767
10 | 1.318 | 0.02048 | 0.003 | 64.339
10.5 | 1.299 | 0.02653 | 0.003 | 48.963
11 | 1.248 | 0.03847 | 0.003 | 32.433
11.5 | 1.158 | 0.05457 | 0.002 | 21.218
12 | 0.776 | 0.08357 | 0.002 | 9.288
12.5 | 0.804 | 0.08409 | 0.002 | 9.562
13 | 0.823 | 0.10632 | 0.001 | 7.744
13.5 | 0.848 | 0.13005 | 0.001 | 6.524
14 | 0.878 | 0.13933 | 0.001 | 6.3
14.5 | 0.906 | 0.15657 | 0.001 | 5.784
15 | 0.935 | 0.15817 | 0.001 | 5.912

## 120. Re 12M Mach 0.50 (2)
BIGFOIL.COM POLAR EXPORT
NACA42114
NACA42114 |  |  |  | Cl Max: | 1.9244 | at alpha= | 13.5 | deg
XFOIL ncrit=9 |  |  |  | L/D Max: | 154.988 | at alpha= | 8.5 | deg
Re: | 12000000 |  |  | Cd Min: | 0.24184 | at alpha= | -20 | deg
Mach: | 0.5 |  |  | Cl=0 at alpha= | -1.7221 | deg
|  |  |  | @ Cl=0.1, Cd= | 0.0071925
|  |  |  | @ Cl=0.4, Cd= | 0.0073429
|  |  |  | @ Cl=0.6, Cd= | 0.0075862
alpha (deg) | Cl | Cd | Cm | Cl/Cd
-20 | -0.7011 | 0.24184 | 0.047 | -2.899
-19.5 | -0.6801 | 0.23423 | 0.0427 | -2.9036
-19 | -0.6602 | 0.22607 | 0.0383 | -2.9203
-18.5 | -0.6421 | 0.21721 | 0.0337 | -2.9561
-18 | -0.6221 | 0.20961 | 0.0296 | -2.9679
-17.5 | -0.6021 | 0.20212 | 0.0256 | -2.9789
-17 | -0.5812 | 0.19494 | 0.0218 | -2.9814
-16.5 | -0.5638 | 0.18662 | 0.0177 | -3.0211
-16 | -0.5438 | 0.17946 | 0.0142 | -3.0302
-15.5 | -0.5258 | 0.17184 | 0.0106 | -3.0598
-15 | -0.5129 | 0.16285 | 0.0065 | -3.1495
-14.5 | -0.5003 | 0.1541 | 0.0026 | -3.2466
-14 | -0.4867 | 0.14608 | -0.0009 | -3.3317
-13.5 | -0.4692 | 0.13931 | -0.0039 | -3.368
-13 | -0.4612 | 0.13037 | -0.0077 | -3.5376
-12.5 | -0.4493 | 0.1227 | -0.0109 | -3.6618
-12 | -0.4304 | 0.11298 | -0.0181 | -3.8095
-11.5 | -0.4148 | 0.10019 | -0.0296 | -4.1401
-11 | -0.3393 | 0.0811 | -0.064 | -4.1837
-10 | -0.3682 | 0.05451 | -0.088 | -6.7547
-9.5 | -0.397 | 0.04726 | -0.0905 | -8.4003
-9 | -0.4435 | 0.04149 | -0.0857 | -10.6893
-8.5 | -0.4714 | 0.0381 | -0.0759 | -12.3727
-8 | -0.4923 | 0.0353 | -0.0642 | -13.9462
-7.5 | -0.5053 | 0.0311 | -0.0537 | -16.2476
-7 | -0.4985 | 0.02744 | -0.0445 | -18.1669
-6 | -0.4767 | 0.01802 | -0.0248 | -26.4539
-5.5 | -0.4335 | 0.01449 | -0.0192 | -29.9172
-5 | -0.3953 | 0.00817 | -0.0148 | -48.3843
-4.5 | -0.3426 | 0.00764 | -0.0098 | -44.8429
-4 | -0.2822 | 0.0074 | -0.0065 | -38.1351
-3 | -0.1594 | 0.00716 | -0.0008 | -22.2626
-2.5 | -0.0979 | 0.00715 | 0.0016 | -13.6923
-2 | -0.0354 | 0.00718 | 0.0037 | -4.9304
-1.5 | 0.0283 | 0.0072 | 0.0054 | 3.9306
-1 | 0.092 | 0.00719 | 0.0071 | 12.7955
-0.5 | 0.1563 | 0.00721 | 0.0086 | 21.6782
0 | 0.2211 | 0.00721 | 0.0099 | 30.6657
0.5 | 0.2865 | 0.00723 | 0.0111 | 39.6266
1 | 0.3509 | 0.00729 | 0.0125 | 48.1344
1.5 | 0.4159 | 0.00736 | 0.0139 | 56.5082
2 | 0.4816 | 0.0074 | 0.0152 | 65.0811
2.5 | 0.547 | 0.00748 | 0.0167 | 73.1283
3 | 0.6119 | 0.00761 | 0.0184 | 80.4074
3.5 | 0.6769 | 0.00773 | 0.0202 | 87.5679
4 | 0.7198 | 0.00693 | 0.0261 | 103.8672
4.5 | 0.7727 | 0.00669 | 0.0305 | 115.5007
5 | 0.8288 | 0.00671 | 0.0345 | 123.5171
5.5 | 0.883 | 0.00674 | 0.0391 | 131.0089
6 | 0.9383 | 0.00682 | 0.0438 | 137.5806
6.5 | 0.9962 | 0.00698 | 0.0483 | 142.7221
7 | 1.0539 | 0.00722 | 0.0529 | 145.9695
7.5 | 1.1365 | 0.00765 | 0.053 | 148.5621
8 | 1.2448 | 0.00812 | 0.049 | 153.3005
8.5 | 1.336 | 0.00862 | 0.0487 | 154.9884
9 | 1.4197 | 0.00925 | 0.0501 | 153.4811
9.5 | 1.4942 | 0.00982 | 0.0536 | 152.1589
10 | 1.5646 | 0.01044 | 0.0581 | 149.8659
10.5 | 1.6458 | 0.0112 | 0.0611 | 146.9464
11 | 1.7234 | 0.01218 | 0.0648 | 141.4943
11.5 | 1.8 | 0.0133 | 0.0689 | 135.3383
12 | 1.8482 | 0.01465 | 0.0764 | 126.157
12.5 | 1.8832 | 0.01648 | 0.0846 | 114.2718
13 | 1.9094 | 0.01916 | 0.0918 | 99.6555
13.5 | 1.9244 | 0.02305 | 0.0973 | 83.4881
14 | 1.9218 | 0.02871 | 0.1001 | 66.9383
14.5 | 1.9036 | 0.03591 | 0.1003 | 53.0103
15 | 1.8749 | 0.04415 | 0.0988 | 42.4666
15.5 | 1.8392 | 0.05316 | 0.0958 | 34.5974
16 | 1.7984 | 0.06275 | 0.0917 | 28.6598
16.5 | 1.7422 | 0.07373 | 0.0854 | 23.6295
17 | 1.6705 | 0.08629 | 0.077 | 19.3591
17.5 | 1.5441 | 0.10414 | 0.0622 | 14.8272
18 | 1.351 | 0.13053 | 0.0383 | 10.3501
18.5 | 1.274 | 0.14749 | 0.0244 | 8.6379

## 121. Re 14M Mach 0.00 (1)
BIGFOIL.COM POLAR EXPORT
NACA42114
NACA42114 |  |  |  | Cl Max: | 1.698 | at alpha= | 15.5 | deg
JavaFoil+Calcfoil stall+Eppler ext transition |  |  |  | L/D Max: | 147.79 | at alpha= | 9.5 | deg
Re: | 14000000 |  |  | Cd Min: | 0.0087 | at alpha= | 9.5 | deg
Mach: | 0 |  |  | Cl=0 at alpha= | -1.541 | deg
|  |  |  | @ Cl=0.1, Cd= | 0.010021
|  |  |  | @ Cl=0.4, Cd= | 0.010006
|  |  |  | @ Cl=0.6, Cd= | 0.0090078
alpha (deg) | Cl | Cd | Cm | Cl/Cd
-19 | -0.667 | 0.14442 | 0.006 | -4.621
-18.5 | -0.68 | 0.13788 | 0.006 | -4.935
-18 | -0.693 | 0.13174 | 0.006 | -5.26
-17.5 | -0.705 | 0.12607 | 0.006 | -5.589
-17 | -0.715 | 0.11986 | 0.006 | -5.968
-16.5 | -0.725 | 0.1147 | 0.006 | -6.321
-16 | -0.733 | 0.10873 | 0.006 | -6.745
-15.5 | -0.74 | 0.10376 | 0.005 | -7.134
-15 | -0.745 | 0.09851 | 0.005 | -7.568
-14.5 | -0.749 | 0.09353 | 0.005 | -8.006
-14 | -0.75 | 0.08869 | 0.005 | -8.458
-13.5 | -0.749 | 0.084 | 0.005 | -8.92
-13 | -0.746 | 0.07971 | 0.005 | -9.359
-12.5 | -0.74 | 0.07531 | 0.005 | -9.829
-12 | -0.732 | 0.07139 | 0.005 | -10.25
-11.5 | -0.721 | 0.06739 | 0.005 | -10.693
-11 | -0.707 | 0.06373 | 0.005 | -11.087
-10.5 | -0.69 | 0.06021 | 0.005 | -11.455
-10 | -0.67 | 0.05683 | 0.005 | -11.787
-9.5 | -0.647 | 0.05371 | 0.005 | -12.04
-9 | -0.62 | 0.05087 | 0.005 | -12.194
-8.5 | -0.591 | 0.04805 | 0.005 | -12.308
-8 | -0.56 | 0.04536 | 0.005 | -12.348
-7.5 | -0.527 | 0.0426 | 0.005 | -12.368
-7 | -0.605 | 0.00953 | 0.009 | -63.446
-6.5 | -0.558 | 0.00939 | 0.009 | -59.377
-6 | -0.508 | 0.00918 | 0.009 | -55.371
-5.5 | -0.457 | 0.00906 | 0.009 | -50.378
-5 | -0.403 | 0.00897 | 0.008 | -44.937
-4.5 | -0.348 | 0.00956 | 0.008 | -36.415
-4 | -0.292 | 0.00945 | 0.008 | -30.874
-3.5 | -0.234 | 0.00934 | 0.008 | -25.076
-3 | -0.176 | 0.00925 | 0.008 | -18.978
-2.5 | -0.116 | 0.00955 | 0.008 | -12.148
-2 | -0.056 | 0.00955 | 0.007 | -5.864
-1.5 | 0.005 | 0.00954 | 0.007 | 0.481
-1 | 0.066 | 0.01006 | 0.007 | 6.513
-0.5 | 0.127 | 0.00999 | 0.007 | 12.684
0 | 0.188 | 0.00994 | 0.007 | 18.864
0.5 | 0.248 | 0.00994 | 0.007 | 24.998
1 | 0.309 | 0.00994 | 0.006 | 31.094
1.5 | 0.369 | 0.00997 | 0.006 | 37.073
2 | 0.43 | 0.01004 | 0.006 | 42.809
2.5 | 0.49 | 0.0094 | 0.006 | 52.1
3 | 0.55 | 0.00994 | 0.006 | 55.292
3.5 | 0.609 | 0.00884 | 0.005 | 68.943
4 | 0.669 | 0.00891 | 0.005 | 75.023
4.5 | 0.728 | 0.00899 | 0.005 | 80.919
5 | 0.786 | 0.0091 | 0.005 | 86.375
5.5 | 0.844 | 0.00929 | 0.005 | 90.897
6 | 0.902 | 0.0091 | 0.005 | 99.066
6.5 | 0.959 | 0.00969 | 0.004 | 99.007
7 | 1.016 | 0.00979 | 0.004 | 103.728
7.5 | 1.071 | 0.00924 | 0.004 | 115.938
8 | 1.126 | 0.0094 | 0.004 | 119.796
8.5 | 1.181 | 0.00908 | 0.004 | 130.085
9 | 1.234 | 0.00885 | 0.003 | 139.389
9.5 | 1.286 | 0.0087 | 0.003 | 147.79
10 | 1.337 | 0.00991 | 0.003 | 134.853
10.5 | 1.386 | 0.01033 | 0.003 | 134.215
11 | 1.434 | 0.01078 | 0.003 | 133.022
11.5 | 1.479 | 0.01127 | 0.002 | 131.23
12 | 1.522 | 0.01193 | 0.002 | 127.63
12.5 | 1.562 | 0.01271 | 0.002 | 122.889
13 | 1.599 | 0.01361 | 0.002 | 117.514
13.5 | 1.632 | 0.01487 | 0.002 | 109.753
14 | 1.66 | 0.01659 | 0.001 | 100.064
14.5 | 1.683 | 0.01875 | 0.001 | 89.735
15 | 1.694 | 0.02192 | 0.001 | 77.296
15.5 | 1.698 | 0.0261 | 0.001 | 65.056
16 | 1.695 | 0.03196 | 0 | 53.025
16.5 | 1.686 | 0.03936 | 0 | 42.843
17 | 1.67 | 0.04888 | 0 | 34.171
17.5 | 1.652 | 0.05983 | 0 | 27.613
18 | 1.635 | 0.07061 | 0 | 23.15
18.5 | 1.618 | 0.08044 | 0 | 20.119
19 | 1.603 | 0.08893 | -0.001 | 18.027
19.5 | 1.583 | 0.09754 | -0.001 | 16.23
20 | 1.56 | 0.10629 | -0.001 | 14.678

## 122. Re 14M Mach 0.00 (2)
BIGFOIL.COM POLAR EXPORT
NACA42114
NACA42114 |  |  |  | Cl Max: | 1.9233 | at alpha= | 19.5 | deg
XFOIL ncrit=9 |  |  |  | L/D Max: | 169.284 | at alpha= | 10 | deg
Re: | 14000000 |  |  | Cd Min: | 0.03356 | at alpha= | 20 | deg
Mach: | 0 |  |  | Cl=0 at alpha= | -1.6698 | deg
|  |  |  | @ Cl=0.1, Cd= | 0.0067501
|  |  |  | @ Cl=0.4, Cd= | 0.0068873
|  |  |  | @ Cl=0.6, Cd= | 0.0062008
alpha (deg) | Cl | Cd | Cm | Cl/Cd
-12 | -1.0753 | 0.00921 | -0.0171 | -116.7535
-11.5 | -0.9879 | 0.00863 | -0.0241 | -114.4728
-11 | -0.9501 | 0.00837 | -0.0202 | -113.5125
-10.5 | -0.9074 | 0.00814 | -0.0172 | -111.4742
-10 | -0.8618 | 0.00794 | -0.0148 | -108.539
-9.5 | -0.815 | 0.00774 | -0.0127 | -105.2972
-9 | -0.7664 | 0.00757 | -0.0108 | -101.2417
-8.5 | -0.7164 | 0.00742 | -0.0093 | -96.5499
-8 | -0.6659 | 0.00728 | -0.0079 | -91.4698
-7.5 | -0.6154 | 0.00717 | -0.0065 | -85.8298
-7 | -0.5654 | 0.00703 | -0.0049 | -80.4267
-6.5 | -0.5149 | 0.00694 | -0.0035 | -74.1931
-6 | -0.4633 | 0.00686 | -0.0023 | -67.5364
-5.5 | -0.4104 | 0.00677 | -0.0013 | -60.6204
-5 | -0.3572 | 0.00671 | -0.0004 | -53.234
-4.5 | -0.3039 | 0.00668 | 0.0005 | -45.494
-4 | -0.2502 | 0.00661 | 0.0013 | -37.8517
-3.5 | -0.197 | 0.00659 | 0.0022 | -29.8938
-3 | -0.1435 | 0.00661 | 0.0031 | -21.7095
-2.5 | -0.0893 | 0.00661 | 0.0038 | -13.5098
-2 | -0.0356 | 0.00664 | 0.0045 | -5.3614
-1.5 | 0.0183 | 0.00668 | 0.0053 | 2.7395
-1 | 0.0724 | 0.00674 | 0.006 | 10.7418
-0.5 | 0.127 | 0.00676 | 0.0065 | 18.787
0 | 0.1823 | 0.00676 | 0.007 | 26.9675
0.5 | 0.2371 | 0.0068 | 0.0075 | 34.8676
1 | 0.2924 | 0.00681 | 0.0079 | 42.9369
1.5 | 0.3477 | 0.00683 | 0.0083 | 50.9078
2 | 0.4025 | 0.00689 | 0.0088 | 58.418
2.5 | 0.4574 | 0.00695 | 0.0092 | 65.8129
3 | 0.5125 | 0.00698 | 0.0096 | 73.4241
3.5 | 0.56 | 0.00658 | 0.0114 | 85.1064
4 | 0.6043 | 0.00616 | 0.0139 | 98.1006
4.5 | 0.6515 | 0.006 | 0.0157 | 108.5833
5 | 0.7004 | 0.00591 | 0.0173 | 118.511
5.5 | 0.75 | 0.00586 | 0.0187 | 127.9863
6 | 0.7984 | 0.00585 | 0.0204 | 136.4786
6.5 | 0.849 | 0.00599 | 0.0216 | 141.7362
7 | 0.8995 | 0.00613 | 0.0228 | 146.7374
7.5 | 0.9496 | 0.00624 | 0.024 | 152.1795
8 | 1.0008 | 0.00637 | 0.025 | 157.1115
8.5 | 1.0541 | 0.00657 | 0.0253 | 160.4414
9 | 1.1183 | 0.00687 | 0.0232 | 162.7802
10 | 1.2527 | 0.0074 | 0.0175 | 169.2838
10.5 | 1.3153 | 0.00777 | 0.0155 | 169.2793
11 | 1.3717 | 0.00812 | 0.0149 | 168.9286
11.5 | 1.4189 | 0.00839 | 0.0164 | 169.118
12 | 1.4773 | 0.00874 | 0.0152 | 169.0275
12.5 | 1.5336 | 0.00922 | 0.0143 | 166.3341
13 | 1.5907 | 0.00958 | 0.0133 | 166.0438
13.5 | 1.6439 | 0.01017 | 0.0129 | 161.6421
14 | 1.6981 | 0.01064 | 0.0123 | 159.5959
14.5 | 1.749 | 0.01137 | 0.012 | 153.8259
15 | 1.7974 | 0.01208 | 0.0122 | 148.7914
15.5 | 1.8105 | 0.01261 | 0.0196 | 143.5765
16 | 1.8326 | 0.01327 | 0.0248 | 138.101
16.5 | 1.8519 | 0.01437 | 0.0297 | 128.8727
17 | 1.8745 | 0.01552 | 0.0334 | 120.7796
17.5 | 1.8906 | 0.01716 | 0.0373 | 110.1748
18 | 1.9035 | 0.01919 | 0.0407 | 99.1923
18.5 | 1.9157 | 0.02153 | 0.0434 | 88.9782
19 | 1.9132 | 0.02523 | 0.0459 | 75.8304
19.5 | 1.9233 | 0.02838 | 0.0469 | 67.7696
20 | 1.9141 | 0.03356 | 0.0474 | 57.0352

## 123. Re 14M Mach 0.10 (1)
BIGFOIL.COM POLAR EXPORT
NACA42114
NACA42114 |  |  |  | Cl Max: | 1.69 | at alpha= | 15.5 | deg
JavaFoil+Calcfoil stall+Eppler ext transition |  |  |  | L/D Max: | 146.638 | at alpha= | 9.5 | deg
Re: | 14000000 |  |  | Cd Min: | 0.0088 | at alpha= | 9.5 | deg
Mach: | 0.1 |  |  | Cl=0 at alpha= | -1.541 | deg
|  |  |  | @ Cl=0.1, Cd= | 0.0101
|  |  |  | @ Cl=0.4, Cd= | 0.010065
|  |  |  | @ Cl=0.6, Cd= | 0.008976
alpha (deg) | Cl | Cd | Cm | Cl/Cd
-18.5 | -0.633 | 0.13982 | 0.006 | -4.524
-18 | -0.648 | 0.1338 | 0.006 | -4.842
-17.5 | -0.662 | 0.12803 | 0.006 | -5.175
-17 | -0.676 | 0.12178 | 0.006 | -5.552
-16.5 | -0.689 | 0.11579 | 0.006 | -5.949
-16 | -0.7 | 0.11039 | 0.006 | -6.343
-15.5 | -0.71 | 0.10441 | 0.005 | -6.801
-15 | -0.718 | 0.09952 | 0.005 | -7.218
-14.5 | -0.725 | 0.09438 | 0.005 | -7.678
-14 | -0.729 | 0.08948 | 0.005 | -8.145
-13.5 | -0.731 | 0.08477 | 0.005 | -8.62
-13 | -0.73 | 0.0802 | 0.005 | -9.103
-12.5 | -0.727 | 0.0759 | 0.005 | -9.575
-12 | -0.721 | 0.07177 | 0.005 | -10.039
-11.5 | -0.712 | 0.06781 | 0.005 | -10.492
-11 | -0.699 | 0.06404 | 0.005 | -10.921
-10.5 | -0.684 | 0.06055 | 0.005 | -11.297
-10 | -0.666 | 0.05708 | 0.005 | -11.665
-9.5 | -0.644 | 0.05383 | 0.005 | -11.959
-9 | -0.618 | 0.05118 | 0.005 | -12.083
-8.5 | -0.59 | 0.04824 | 0.005 | -12.238
-8 | -0.56 | 0.04556 | 0.005 | -12.285
-7.5 | -0.527 | 0.04285 | 0.005 | -12.295
-7 | -0.606 | 0.00955 | 0.009 | -63.394
-6.5 | -0.559 | 0.00939 | 0.009 | -59.539
-6 | -0.51 | 0.00927 | 0.009 | -54.984
-5.5 | -0.458 | 0.00909 | 0.009 | -50.407
-5 | -0.405 | 0.00897 | 0.008 | -45.148
-4.5 | -0.35 | 0.00956 | 0.008 | -36.58
-4 | -0.293 | 0.00945 | 0.008 | -31.026
-3.5 | -0.235 | 0.00935 | 0.008 | -25.165
-3 | -0.176 | 0.00973 | 0.008 | -18.13
-2.5 | -0.117 | 0.00967 | 0.008 | -12.066
-2 | -0.056 | 0.00961 | 0.007 | -5.856
-1.5 | 0.005 | 0.00957 | 0.007 | 0.481
-1 | 0.066 | 0.0101 | 0.007 | 6.519
-0.5 | 0.127 | 0.0101 | 0.007 | 12.606
0 | 0.189 | 0.01 | 0.007 | 18.856
0.5 | 0.25 | 0.00998 | 0.007 | 25.021
1 | 0.311 | 0.00934 | 0.006 | 33.261
1.5 | 0.371 | 0.01006 | 0.006 | 36.919
2 | 0.432 | 0.01007 | 0.006 | 42.888
2.5 | 0.492 | 0.00943 | 0.006 | 52.209
3 | 0.552 | 0.00952 | 0.006 | 58.05
3.5 | 0.612 | 0.00884 | 0.006 | 69.269
4 | 0.672 | 0.00894 | 0.005 | 75.186
4.5 | 0.731 | 0.00899 | 0.005 | 81.271
5 | 0.79 | 0.00918 | 0.005 | 86.066
5.5 | 0.848 | 0.0093 | 0.005 | 91.19
6 | 0.906 | 0.00918 | 0.005 | 98.677
6.5 | 0.963 | 0.00978 | 0.004 | 98.518
7 | 1.02 | 0.00932 | 0.004 | 109.504
7.5 | 1.076 | 0.00931 | 0.004 | 115.571
8 | 1.131 | 0.00897 | 0.004 | 126.135
8.5 | 1.185 | 0.00916 | 0.004 | 129.44
9 | 1.239 | 0.00894 | 0.003 | 138.592
9.5 | 1.291 | 0.0088 | 0.003 | 146.638
10 | 1.341 | 0.01002 | 0.003 | 133.879
10.5 | 1.39 | 0.01049 | 0.003 | 132.54
11 | 1.438 | 0.01093 | 0.003 | 131.543
11.5 | 1.483 | 0.01145 | 0.002 | 129.527
12 | 1.525 | 0.01216 | 0.002 | 125.431
12.5 | 1.564 | 0.01298 | 0.002 | 120.491
13 | 1.6 | 0.01395 | 0.002 | 114.641
13.5 | 1.631 | 0.01533 | 0.002 | 106.409
14 | 1.657 | 0.01724 | 0.001 | 96.118
14.5 | 1.679 | 0.01959 | 0.001 | 85.735
15 | 1.687 | 0.02336 | 0.001 | 72.219
15.5 | 1.69 | 0.02769 | 0.001 | 61.022
16 | 1.683 | 0.03435 | 0 | 48.985
16.5 | 1.671 | 0.04239 | 0 | 39.432
17 | 1.652 | 0.05277 | 0 | 31.316
17.5 | 1.632 | 0.06412 | 0 | 25.455
18 | 1.613 | 0.07475 | 0 | 21.583
18.5 | 1.595 | 0.08462 | 0 | 18.848
19 | 1.576 | 0.09338 | -0.001 | 16.882
19.5 | 1.553 | 0.10227 | -0.001 | 15.186
20 | 1.527 | 0.11083 | -0.001 | 13.774

## 124. Re 14M Mach 0.10 (2)
BIGFOIL.COM POLAR EXPORT
NACA42114
NACA42114 |  |  |  | Cl Max: | 1.9205 | at alpha= | 19.5 | deg
XFOIL ncrit=9 |  |  |  | L/D Max: | 169.063 | at alpha= | 10 | deg
Re: | 14000000 |  |  | Cd Min: | 0.03689 | at alpha= | 20 | deg
Mach: | 0.1 |  |  | Cl=0 at alpha= | -1.671 | deg
|  |  |  | @ Cl=0.1, Cd= | 0.0067598
|  |  |  | @ Cl=0.4, Cd= | 0.0068946
|  |  |  | @ Cl=0.6, Cd= | 0.0062503
alpha (deg) | Cl | Cd | Cm | Cl/Cd
-20 | -1.7036 | 0.02565 | -0.056 | -66.4172
-19.5 | -1.6848 | 0.02344 | -0.053 | -71.8771
-19 | -1.6646 | 0.02142 | -0.0496 | -77.7124
-18.5 | -1.6397 | 0.01986 | -0.0461 | -82.5629
-18 | -1.6125 | 0.01851 | -0.0426 | -87.1151
-17.5 | -1.5853 | 0.01719 | -0.0387 | -92.2222
-17 | -1.5572 | 0.016 | -0.0346 | -97.325
-16.5 | -1.5254 | 0.01511 | -0.0306 | -100.953
-16 | -1.4941 | 0.01432 | -0.0262 | -104.3366
-15.5 | -1.4684 | 0.0137 | -0.0204 | -107.1825
-15 | -1.4336 | 0.01308 | -0.0162 | -109.6024
-14.5 | -1.3781 | 0.01241 | -0.0161 | -111.0475
-14 | -1.3214 | 0.01177 | -0.0162 | -112.2685
-13.5 | -1.2646 | 0.01118 | -0.0163 | -113.1127
-13 | -1.2179 | 0.01064 | -0.0142 | -114.4643
-12.5 | -1.1573 | 0.01013 | -0.015 | -114.2448
-12 | -1.085 | 0.00949 | -0.0184 | -114.3309
-11.5 | -0.9916 | 0.00881 | -0.0264 | -112.5539
-11 | -0.9541 | 0.00852 | -0.0222 | -111.9836
-10.5 | -0.9119 | 0.00827 | -0.0188 | -110.266
-10 | -0.8664 | 0.00805 | -0.0162 | -107.6273
-9.5 | -0.8197 | 0.00783 | -0.0138 | -104.6871
-9 | -0.771 | 0.00763 | -0.0119 | -101.0485
-8.5 | -0.7208 | 0.00747 | -0.0102 | -96.4926
-8 | -0.6699 | 0.00732 | -0.0086 | -91.5164
-7.5 | -0.6191 | 0.00721 | -0.0071 | -85.8669
-7 | -0.5685 | 0.00707 | -0.0055 | -80.4102
-6.5 | -0.5178 | 0.00698 | -0.0039 | -74.1834
-6 | -0.4659 | 0.00689 | -0.0026 | -67.6197
-5.5 | -0.4127 | 0.00679 | -0.0016 | -60.7806
-5 | -0.3592 | 0.00673 | -0.0006 | -53.373
-4.5 | -0.3055 | 0.0067 | 0.0003 | -45.597
-4 | -0.2515 | 0.00663 | 0.0012 | -37.9336
-3.5 | -0.1979 | 0.0066 | 0.0021 | -29.9848
-3 | -0.1441 | 0.00661 | 0.003 | -21.8003
-2 | -0.0356 | 0.00665 | 0.0045 | -5.3534
-1.5 | 0.0185 | 0.00669 | 0.0053 | 2.7653
-1 | 0.073 | 0.00675 | 0.006 | 10.8148
-0.5 | 0.1279 | 0.00677 | 0.0066 | 18.8922
0 | 0.1835 | 0.00677 | 0.0071 | 27.1049
0.5 | 0.2386 | 0.00681 | 0.0076 | 35.0367
1 | 0.2943 | 0.00682 | 0.008 | 43.1525
1.5 | 0.3499 | 0.00684 | 0.0084 | 51.155
2 | 0.405 | 0.0069 | 0.0089 | 58.6957
2.5 | 0.4602 | 0.00696 | 0.0094 | 66.1207
3 | 0.5158 | 0.00699 | 0.0098 | 73.7911
4 | 0.608 | 0.00618 | 0.0142 | 98.3819
4.5 | 0.6555 | 0.00602 | 0.0161 | 108.887
5 | 0.7048 | 0.00593 | 0.0177 | 118.8533
5.5 | 0.7547 | 0.00588 | 0.0192 | 128.3503
6 | 0.8032 | 0.00588 | 0.021 | 136.5986
6.5 | 0.8541 | 0.00602 | 0.0222 | 141.8771
7 | 0.9049 | 0.00616 | 0.0235 | 146.8994
7.5 | 0.9555 | 0.00626 | 0.0248 | 152.6358
8 | 1.0071 | 0.0064 | 0.0258 | 157.3594
9 | 1.1268 | 0.00692 | 0.0239 | 162.8324
9.5 | 1.1941 | 0.00718 | 0.0213 | 166.3092
10 | 1.2629 | 0.00747 | 0.0183 | 169.0629
10.5 | 1.3258 | 0.00786 | 0.0165 | 168.6768
11 | 1.3826 | 0.00819 | 0.016 | 168.8156
11.5 | 1.4308 | 0.00848 | 0.0175 | 168.7264
12 | 1.4896 | 0.00887 | 0.0165 | 167.9369
12.5 | 1.5467 | 0.00934 | 0.0157 | 165.5996
13 | 1.6047 | 0.0097 | 0.0148 | 165.433
13.5 | 1.6584 | 0.01032 | 0.0145 | 160.6977
14 | 1.7136 | 0.01081 | 0.014 | 158.5199
14.5 | 1.765 | 0.01158 | 0.0139 | 152.418
15 | 1.8017 | 0.01222 | 0.0168 | 147.4386
15.5 | 1.8183 | 0.01284 | 0.0236 | 141.6121
16 | 1.8415 | 0.01359 | 0.0286 | 135.504
16.5 | 1.8614 | 0.01478 | 0.0333 | 125.9405
17 | 1.8837 | 0.01606 | 0.037 | 117.2914
17.5 | 1.8986 | 0.01789 | 0.0409 | 106.1263
18 | 1.9102 | 0.02016 | 0.0442 | 94.752
18.5 | 1.9197 | 0.02289 | 0.0468 | 83.8663
19 | 1.9135 | 0.02715 | 0.0489 | 70.4788
19.5 | 1.9205 | 0.03081 | 0.0496 | 62.3337
20 | 1.9054 | 0.03689 | 0.0494 | 51.6509

## 125. Re 14M Mach 0.25 (1)
BIGFOIL.COM POLAR EXPORT
NACA42114
NACA42114 |  |  |  | Cl Max: | 1.637 | at alpha= | 14.5 | deg
JavaFoil+Calcfoil stall+Eppler ext transition |  |  |  | L/D Max: | 139.028 | at alpha= | 8.5 | deg
Re: | 14000000 |  |  | Cd Min: | 0.0087 | at alpha= | 8.5 | deg
Mach: | 0.25 |  |  | Cl=0 at alpha= | -1.5397 | deg
|  |  |  | @ Cl=0.1, Cd= | 0.009324
|  |  |  | @ Cl=0.4, Cd= | 0.00955
|  |  |  | @ Cl=0.6, Cd= | 0.0093754
alpha (deg) | Cl | Cd | Cm | Cl/Cd
-16 | -0.396 | 0.11632 | 0.006 | -3.401
-15.5 | -0.437 | 0.11101 | 0.005 | -3.939
-15 | -0.476 | 0.10584 | 0.005 | -4.493
-14.5 | -0.51 | 0.09995 | 0.005 | -5.105
-14 | -0.541 | 0.0951 | 0.005 | -5.693
-13.5 | -0.569 | 0.08999 | 0.005 | -6.318
-13 | -0.592 | 0.08495 | 0.005 | -6.963
-12.5 | -0.61 | 0.07971 | 0.005 | -7.654
-12 | -0.624 | 0.07512 | 0.005 | -8.306
-11.5 | -0.633 | 0.07093 | 0.005 | -8.923
-11 | -0.637 | 0.06675 | 0.005 | -9.542
-10.5 | -0.636 | 0.06263 | 0.005 | -10.15
-10 | -0.63 | 0.05888 | 0.005 | -10.692
-9.5 | -0.618 | 0.05541 | 0.005 | -11.148
-9 | -0.6 | 0.05213 | 0.005 | -11.518
-8.5 | -0.579 | 0.04909 | 0.005 | -11.792
-8 | -0.554 | 0.04625 | 0.005 | -11.968
-7.5 | -0.525 | 0.04367 | 0.005 | -12.012
-7 | -0.492 | 0.0412 | 0.005 | -11.945
-6.5 | -0.457 | 0.03878 | 0.005 | -11.78
-6 | -0.419 | 0.03649 | 0.005 | -11.482
-5.5 | -0.466 | 0.00931 | 0.009 | -50.027
-5 | -0.412 | 0.0092 | 0.009 | -44.835
-4.5 | -0.357 | 0.00912 | 0.009 | -39.144
-4 | -0.3 | 0.00905 | 0.008 | -33.116
-3.5 | -0.241 | 0.00956 | 0.008 | -25.214
-3 | -0.181 | 0.00988 | 0.008 | -18.303
-2.5 | -0.12 | 0.00978 | 0.008 | -12.225
-2 | -0.058 | 0.00975 | 0.008 | -5.921
-1.5 | 0.005 | 0.0097 | 0.008 | 0.487
-1 | 0.068 | 0.00907 | 0.007 | 7.456
-0.5 | 0.131 | 0.00957 | 0.007 | 13.666
0 | 0.194 | 0.00953 | 0.007 | 20.307
0.5 | 0.256 | 0.00949 | 0.007 | 27.008
1 | 0.319 | 0.00951 | 0.007 | 33.527
1.5 | 0.381 | 0.00955 | 0.006 | 39.915
2 | 0.443 | 0.00955 | 0.006 | 46.452
2.5 | 0.505 | 0.00961 | 0.006 | 52.583
3 | 0.567 | 0.0097 | 0.006 | 58.457
3.5 | 0.628 | 0.0091 | 0.006 | 69.052
4 | 0.689 | 0.00923 | 0.005 | 74.664
4.5 | 0.75 | 0.00933 | 0.005 | 80.374
5 | 0.81 | 0.00884 | 0.005 | 91.568
5.5 | 0.869 | 0.00899 | 0.005 | 96.709
6 | 0.928 | 0.0095 | 0.005 | 97.657
6.5 | 0.986 | 0.00959 | 0.004 | 102.899
7 | 1.044 | 0.00971 | 0.004 | 107.506
7.5 | 1.1 | 0.00925 | 0.004 | 118.894
8 | 1.156 | 0.00895 | 0.004 | 129.117
8.5 | 1.21 | 0.0087 | 0.004 | 139.028
9 | 1.263 | 0.00989 | 0.003 | 127.65
9.5 | 1.314 | 0.01024 | 0.003 | 128.358
10 | 1.363 | 0.01072 | 0.003 | 127.191
10.5 | 1.41 | 0.01125 | 0.003 | 125.42
11 | 1.455 | 0.01186 | 0.003 | 122.647
11.5 | 1.496 | 0.01261 | 0.002 | 118.622
12 | 1.533 | 0.01365 | 0.002 | 112.286
12.5 | 1.566 | 0.01495 | 0.002 | 104.742
13 | 1.594 | 0.01655 | 0.002 | 96.31
13.5 | 1.614 | 0.01921 | 0.002 | 84.012
14 | 1.629 | 0.02254 | 0.001 | 72.29
14.5 | 1.637 | 0.02733 | 0.001 | 59.892
15 | 1.631 | 0.03364 | 0.001 | 48.479
15.5 | 1.614 | 0.04187 | 0.001 | 38.553
16 | 1.593 | 0.05168 | 0 | 30.815
16.5 | 1.563 | 0.06428 | 0 | 24.312
17 | 1.527 | 0.07825 | 0 | 19.509
17.5 | 1.492 | 0.09052 | 0 | 16.479
18 | 1.455 | 0.10116 | 0 | 14.385
18.5 | 1.415 | 0.11129 | 0 | 12.712
19 | 1.37 | 0.12118 | -0.001 | 11.305
19.5 | 1.316 | 0.13123 | -0.001 | 10.025

## 126. Re 14M Mach 0.25 (2)
BIGFOIL.COM POLAR EXPORT
NACA42114
NACA42114 |  |  |  | Cl Max: | 1.9444 | at alpha= | 18 | deg
XFOIL ncrit=9 |  |  |  | L/D Max: | 167.149 | at alpha= | 11 | deg
Re: | 14000000 |  |  | Cd Min: | 0.18948 | at alpha= | -18.5 | deg
Mach: | 0.25 |  |  | Cl=0 at alpha= | -1.6786 | deg
|  |  |  | @ Cl=0.1, Cd= | 0.0067984
|  |  |  | @ Cl=0.4, Cd= | 0.0069401
|  |  |  | @ Cl=0.6, Cd= | 0.0069035
alpha (deg) | Cl | Cd | Cm | Cl/Cd
-18.5 | -0.6452 | 0.18948 | 0.0242 | -3.4051
-18 | -0.6304 | 0.18288 | 0.0208 | -3.4471
-17.5 | -0.6358 | 0.17021 | 0.0146 | -3.7354
-17 | -0.6297 | 0.16141 | 0.0103 | -3.9012
-16.5 | -0.9347 | 0.08242 | -0.0431 | -11.3407
-16 | -1.013 | 0.06554 | -0.056 | -15.4562
-15.5 | -1.0567 | 0.05644 | -0.0597 | -18.7225
-15 | -1.1327 | 0.04733 | -0.058 | -23.932
-14.5 | -1.1825 | 0.04214 | -0.0499 | -28.0612
-14 | -1.2677 | 0.03299 | -0.0361 | -38.4268
-13.5 | -1.2858 | 0.02235 | -0.0306 | -57.5302
-13 | -1.246 | 0.01453 | -0.0306 | -85.7536
-12.5 | -1.2013 | 0.01281 | -0.0271 | -93.7783
-12 | -1.1342 | 0.01149 | -0.0277 | -98.7119
-11.5 | -1.0309 | 0.01037 | -0.0356 | -99.4118
-11 | -0.9649 | 0.00976 | -0.0359 | -98.8627
-10.5 | -0.9289 | 0.00927 | -0.0301 | -100.205
-10 | -0.8868 | 0.00884 | -0.0256 | -100.3167
-9.5 | -0.8421 | 0.00844 | -0.0216 | -99.7749
-9 | -0.7936 | 0.00813 | -0.0184 | -97.6138
-8.5 | -0.7429 | 0.00785 | -0.0157 | -94.6369
-8 | -0.6911 | 0.00763 | -0.0132 | -90.5767
-7.5 | -0.6389 | 0.00745 | -0.011 | -85.7584
-7 | -0.5857 | 0.00732 | -0.0089 | -80.0137
-6.5 | -0.5332 | 0.00719 | -0.0069 | -74.1586
-6 | -0.4801 | 0.00705 | -0.005 | -68.0993
-5.5 | -0.4253 | 0.00691 | -0.0035 | -61.5485
-5 | -0.3699 | 0.00682 | -0.0021 | -54.2375
-4.5 | -0.3146 | 0.00677 | -0.0009 | -46.4697
-4 | -0.2583 | 0.00672 | 0.0002 | -38.4375
-3.5 | -0.2031 | 0.00667 | 0.0014 | -30.4498
-3 | -0.1477 | 0.00666 | 0.0025 | -22.1772
-2.5 | -0.092 | 0.00669 | 0.0035 | -13.7519
-2 | -0.0358 | 0.00672 | 0.0044 | -5.3274
-1.5 | 0.0199 | 0.00675 | 0.0054 | 2.9481
-1 | 0.0762 | 0.00679 | 0.0062 | 11.2224
-0.5 | 0.1331 | 0.00681 | 0.0069 | 19.5448
0 | 0.1901 | 0.00682 | 0.0076 | 27.8739
0.5 | 0.2472 | 0.00685 | 0.0082 | 36.0876
1 | 0.3048 | 0.00686 | 0.0087 | 44.4315
1.5 | 0.362 | 0.0069 | 0.0093 | 52.4638
2 | 0.4189 | 0.00696 | 0.0099 | 60.1868
2.5 | 0.4763 | 0.00701 | 0.0105 | 67.9458
3 | 0.5338 | 0.00705 | 0.011 | 75.7163
3.5 | 0.5905 | 0.0071 | 0.0117 | 83.169
4 | 0.6287 | 0.00631 | 0.016 | 99.6355
4.5 | 0.6779 | 0.00612 | 0.0182 | 110.768
5 | 0.7291 | 0.00603 | 0.02 | 120.9121
5.5 | 0.7804 | 0.00599 | 0.0219 | 130.2838
6 | 0.8294 | 0.00604 | 0.0243 | 137.3179
6.5 | 0.8825 | 0.00618 | 0.0258 | 142.7994
7 | 0.9353 | 0.00629 | 0.0275 | 148.6963
7.5 | 0.988 | 0.00642 | 0.0292 | 153.8941
8 | 1.0411 | 0.00662 | 0.0308 | 157.2659
9 | 1.1764 | 0.0072 | 0.0277 | 163.3889
10 | 1.3193 | 0.00793 | 0.0231 | 166.3682
10.5 | 1.3848 | 0.0083 | 0.0222 | 166.8434
11 | 1.4425 | 0.00863 | 0.0229 | 167.1495
11.5 | 1.4971 | 0.00906 | 0.0243 | 165.2428
12 | 1.559 | 0.00957 | 0.0241 | 162.9049
12.5 | 1.6219 | 0.00999 | 0.0238 | 162.3524
13 | 1.6829 | 0.01056 | 0.0238 | 159.3655
13.5 | 1.7402 | 0.01123 | 0.0244 | 154.9599
14 | 1.7951 | 0.01183 | 0.0256 | 151.7413
14.5 | 1.8202 | 0.0126 | 0.0319 | 144.4603
15 | 1.843 | 0.01349 | 0.0382 | 136.6197
15.5 | 1.8681 | 0.01456 | 0.0436 | 128.3036
16 | 1.8932 | 0.01592 | 0.0481 | 118.9196
16.5 | 1.9156 | 0.01765 | 0.0522 | 108.5326
17 | 1.9295 | 0.02012 | 0.056 | 95.8996
17.5 | 1.9348 | 0.02352 | 0.059 | 82.2619
18 | 1.9444 | 0.02707 | 0.0608 | 71.8286
18.5 | 1.9279 | 0.03312 | 0.0615 | 58.2095
19 | 1.9056 | 0.04034 | 0.0606 | 47.2385
19.5 | 1.8747 | 0.04903 | 0.0581 | 38.2358
20 | 1.8256 | 0.06017 | 0.0538 | 30.3407

## 127. Re 14M Mach 0.50 (1)
BIGFOIL.COM POLAR EXPORT
NACA42114
NACA42114 |  |  |  | Cl Max: | 1.321 | at alpha= | 10 | deg
JavaFoil+Calcfoil stall+Eppler ext transition |  |  |  | L/D Max: | 106.144 | at alpha= | 5.5 | deg
Re: | 14000000 |  |  | Cd Min: | 0.00857 | at alpha= | 4.5 | deg
Mach: | 0.5 |  |  | Cl=0 at alpha= | -1.5362 | deg
|  |  |  | @ Cl=0.1, Cd= | 0.0097865
|  |  |  | @ Cl=0.4, Cd= | 0.0095913
|  |  |  | @ Cl=0.6, Cd= | 0.010062
alpha (deg) | Cl | Cd | Cm | Cl/Cd
-20 | -0.994 | 0.14089 | 0.008 | -7.054
-19.5 | -1.12 | 0.0338 | 0.013 | -33.143
-19 | -1.102 | 0.02846 | 0.013 | -38.71
-18.5 | -0.915 | 0.12319 | 0.008 | -7.425
-18 | -0.888 | 0.11831 | 0.007 | -7.507
-17.5 | -0.863 | 0.11198 | 0.008 | -7.707
-17 | -1.002 | 0.01849 | 0.013 | -54.198
-16.5 | -0.975 | 0.01695 | 0.013 | -57.545
-16 | -0.782 | 0.10073 | 0.007 | -7.767
-15.5 | -0.756 | 0.09637 | 0.007 | -7.843
-15 | -0.73 | 0.09157 | 0.007 | -7.967
-14.5 | -0.704 | 0.0855 | 0.007 | -8.24
-14 | -0.676 | 0.08563 | 0.007 | -7.893
-13.5 | -0.65 | 0.08119 | 0.007 | -8.001
-13 | -0.623 | 0.07695 | 0.006 | -8.097
-12.5 | -0.596 | 0.07282 | 0.006 | -8.191
-12 | -0.57 | 0.06816 | 0.006 | -8.369
-11.5 | -0.542 | 0.06777 | 0.006 | -8.004
-11 | -0.516 | 0.06401 | 0.006 | -8.056
-10.5 | -0.489 | 0.06054 | 0.006 | -8.075
-10 | -0.461 | 0.05952 | 0.006 | -7.753
-9.5 | -0.435 | 0.05593 | 0.006 | -7.772
-9 | -0.408 | 0.05282 | 0.006 | -7.719
-8.5 | -0.381 | 0.04981 | 0.005 | -7.644
-8 | -0.353 | 0.04877 | 0.005 | -7.245
-7.5 | -0.326 | 0.046 | 0.005 | -7.094
-7 | -0.299 | 0.0452 | 0.005 | -6.612
-6.5 | -0.272 | 0.04247 | 0.005 | -6.399
-6 | -0.349 | 0.04155 | 0.005 | -8.393
-5.5 | -0.364 | 0.03801 | 0.005 | -9.588
-5 | -0.342 | 0.03573 | 0.005 | -9.57
-4.5 | -0.306 | 0.0338 | 0.005 | -9.042
-4 | -0.262 | 0.03205 | 0.005 | -8.17
-3.5 | -0.263 | 0.00918 | 0.009 | -28.687
-3 | -0.199 | 0.0094 | 0.009 | -21.159
-2.5 | -0.132 | 0.00936 | 0.009 | -14.141
-2 | -0.064 | 0.00928 | 0.009 | -6.904
-1.5 | 0.005 | 0.00978 | 0.008 | 0.538
-1 | 0.075 | 0.00979 | 0.008 | 7.696
-0.5 | 0.146 | 0.00978 | 0.008 | 14.91
0 | 0.216 | 0.00977 | 0.008 | 22.107
0.5 | 0.286 | 0.00976 | 0.008 | 29.267
1 | 0.355 | 0.0092 | 0.007 | 38.621
1.5 | 0.424 | 0.0098 | 0.007 | 43.317
2 | 0.493 | 0.00988 | 0.007 | 49.93
2.5 | 0.562 | 0.01 | 0.007 | 56.133
3 | 0.629 | 0.01011 | 0.007 | 62.266
3.5 | 0.696 | 0.00973 | 0.006 | 71.571
4 | 0.762 | 0.00883 | 0.006 | 86.325
4.5 | 0.828 | 0.00857 | 0.006 | 96.579
5 | 0.892 | 0.00911 | 0.006 | 97.855
5.5 | 0.954 | 0.00899 | 0.005 | 106.144
6 | 1.015 | 0.0098 | 0.005 | 103.604
6.5 | 1.074 | 0.01044 | 0.005 | 102.797
7 | 1.13 | 0.01123 | 0.005 | 100.593
7.5 | 1.181 | 0.01158 | 0.005 | 102.036
8 | 1.228 | 0.01222 | 0.004 | 100.558
8.5 | 1.269 | 0.013 | 0.004 | 97.639
9 | 1.302 | 0.01423 | 0.004 | 91.45
9.5 | 1.319 | 0.01639 | 0.004 | 80.507
10 | 1.321 | 0.01982 | 0.003 | 66.661
10.5 | 1.301 | 0.02602 | 0.003 | 49.995
11 | 1.25 | 0.03773 | 0.003 | 33.119
11.5 | 1.161 | 0.05302 | 0.002 | 21.9
12 | 0.777 | 0.08207 | 0.002 | 9.468
12.5 | 0.804 | 0.08447 | 0.002 | 9.517
13 | 0.822 | 0.1161 | 0.001 | 7.077
13.5 | 0.848 | 0.13852 | 0.001 | 6.124
14 | 0.878 | 0.14706 | 0.001 | 5.968
14.5 | 0.906 | 0.16264 | 0.001 | 5.568
15 | 0.935 | 0.16652 | 0.001 | 5.616

## 128. Re 14M Mach 0.50 (2)
BIGFOIL.COM POLAR EXPORT
NACA42114
NACA42114 |  |  |  | Cl Max: | 1.9586 | at alpha= | 13.5 | deg
XFOIL ncrit=9 |  |  |  | L/D Max: | 159.94 | at alpha= | 8.5 | deg
Re: | 14000000 |  |  | Cd Min: | 0.24142 | at alpha= | -20 | deg
Mach: | 0.5 |  |  | Cl=0 at alpha= | -1.7116 | deg
|  |  |  | @ Cl=0.1, Cd= | 0.0070226
|  |  |  | @ Cl=0.4, Cd= | 0.0071571
|  |  |  | @ Cl=0.6, Cd= | 0.0074058
alpha (deg) | Cl | Cd | Cm | Cl/Cd
-20 | -0.7026 | 0.24142 | 0.047 | -2.9103
-19.5 | -0.6815 | 0.23384 | 0.0427 | -2.9144
-19 | -0.6612 | 0.22597 | 0.0384 | -2.9261
-18.5 | -0.6442 | 0.21659 | 0.0336 | -2.9743
-18 | -0.6245 | 0.20893 | 0.0295 | -2.989
-17.5 | -0.6041 | 0.20158 | 0.0256 | -2.9968
-17 | -0.5832 | 0.19443 | 0.0218 | -2.9995
-16.5 | -0.566 | 0.18604 | 0.0177 | -3.0424
-16 | -0.5462 | 0.17886 | 0.0141 | -3.0538
-15.5 | -0.5277 | 0.17146 | 0.0105 | -3.0777
-15 | -0.5155 | 0.16226 | 0.0064 | -3.177
-14.5 | -0.5042 | 0.15318 | 0.0023 | -3.2916
-14 | -0.4901 | 0.14535 | -0.0011 | -3.3719
-13.5 | -0.4725 | 0.13858 | -0.0041 | -3.4096
-13 | -0.4653 | 0.12947 | -0.008 | -3.5939
-12.5 | -0.4354 | 0.11918 | -0.0179 | -3.6533
-12 | -0.4391 | 0.11247 | -0.0169 | -3.9042
-11.5 | -0.4069 | 0.09685 | -0.0362 | -4.2013
-10.5 | -0.3412 | 0.06576 | -0.0793 | -5.1886
-10 | -0.3801 | 0.05289 | -0.09 | -7.1866
-9.5 | -0.4121 | 0.04616 | -0.0909 | -8.9276
-9 | -0.4582 | 0.04075 | -0.0849 | -11.2442
-8.5 | -0.4889 | 0.03747 | -0.074 | -13.0478
-8 | -0.5055 | 0.03457 | -0.0629 | -14.6225
-7.5 | -0.5172 | 0.03034 | -0.0524 | -17.0468
-7 | -0.509 | 0.0267 | -0.0432 | -19.0637
-6.5 | -0.5034 | 0.02197 | -0.0328 | -22.9131
-6 | -0.4865 | 0.01702 | -0.0234 | -28.584
-5.5 | -0.4376 | 0.00964 | -0.021 | -45.3942
-5 | -0.4041 | 0.00781 | -0.0134 | -51.7414
-4.5 | -0.3485 | 0.0074 | -0.0088 | -47.0946
-4 | -0.2865 | 0.0072 | -0.0057 | -39.7917
-3.5 | -0.2244 | 0.00706 | -0.0029 | -31.7847
-3 | -0.162 | 0.00703 | -0.0004 | -23.0441
-2.5 | -0.1 | 0.00701 | 0.002 | -14.2653
-2 | -0.0368 | 0.00702 | 0.004 | -5.2422
-1.5 | 0.027 | 0.00704 | 0.0057 | 3.8352
-1 | 0.0915 | 0.00702 | 0.0072 | 13.0342
-0.5 | 0.156 | 0.00704 | 0.0086 | 22.1591
0 | 0.2214 | 0.00703 | 0.0099 | 31.4936
0.5 | 0.2867 | 0.00705 | 0.0111 | 40.6667
1 | 0.3513 | 0.00712 | 0.0125 | 49.3399
1.5 | 0.4169 | 0.00717 | 0.0137 | 58.145
2 | 0.4828 | 0.00721 | 0.015 | 66.9626
2.5 | 0.5481 | 0.00731 | 0.0165 | 74.9795
3 | 0.6131 | 0.00743 | 0.0182 | 82.5168
3.5 | 0.6791 | 0.00753 | 0.0198 | 90.1859
4.5 | 0.7785 | 0.00662 | 0.0295 | 117.5982
5 | 0.8353 | 0.00664 | 0.0334 | 125.7982
5.5 | 0.8918 | 0.00663 | 0.0376 | 134.5098
6 | 0.9475 | 0.00667 | 0.0422 | 142.054
6.5 | 1.0063 | 0.00684 | 0.0465 | 147.1199
7 | 1.0609 | 0.00709 | 0.0517 | 149.6333
7.5 | 1.1253 | 0.00735 | 0.0554 | 153.102
8 | 1.227 | 0.00778 | 0.0526 | 157.7121
8.5 | 1.3323 | 0.00833 | 0.0497 | 159.94
9 | 1.4169 | 0.00892 | 0.0509 | 158.8453
9.5 | 1.5013 | 0.00944 | 0.0529 | 159.036
10 | 1.5651 | 0.01001 | 0.0586 | 156.3536
10.5 | 1.6459 | 0.01077 | 0.0618 | 152.8227
11 | 1.7259 | 0.01163 | 0.0654 | 148.4007
11.5 | 1.8047 | 0.0126 | 0.0695 | 143.2302
12 | 1.8769 | 0.01386 | 0.0745 | 135.4185
12.5 | 1.9131 | 0.01544 | 0.0833 | 123.9054
13 | 1.9431 | 0.0178 | 0.0912 | 109.1629
13.5 | 1.9586 | 0.02136 | 0.0977 | 91.6948
14 | 1.9578 | 0.02666 | 0.1015 | 73.4359
14.5 | 1.9413 | 0.0336 | 0.1023 | 57.7768
15 | 1.9148 | 0.0416 | 0.1013 | 46.0288
15.5 | 1.882 | 0.0503 | 0.0988 | 37.4155
16 | 1.8424 | 0.0597 | 0.095 | 30.861
16.5 | 1.7957 | 0.06982 | 0.0899 | 25.719
17 | 1.7396 | 0.08095 | 0.0831 | 21.4898
17.5 | 1.6462 | 0.09542 | 0.072 | 17.2521
18 | 1.461 | 0.11934 | 0.0501 | 12.2423
18.5 | 1.3079 | 0.14348 | 0.0284 | 9.1156

## 129. Re 16M Mach 0.00 (1)
BIGFOIL.COM POLAR EXPORT
NACA42114
NACA42114 |  |  |  | Cl Max: | 1.697 | at alpha= | 15.5 | deg
JavaFoil+Calcfoil stall+Eppler ext transition |  |  |  | L/D Max: | 149.597 | at alpha= | 9.5 | deg
Re: | 16000000 |  |  | Cd Min: | 0.0086 | at alpha= | 9.5 | deg
Mach: | 0 |  |  | Cl=0 at alpha= | -1.541 | deg
|  |  |  | @ Cl=0.1, Cd= | 0.0098121
|  |  |  | @ Cl=0.4, Cd= | 0.0098002
|  |  |  | @ Cl=0.6, Cd= | 0.008911
alpha (deg) | Cl | Cd | Cm | Cl/Cd
-19 | -0.667 | 0.14402 | 0.006 | -4.634
-18.5 | -0.681 | 0.13744 | 0.006 | -4.951
-18 | -0.693 | 0.13131 | 0.006 | -5.278
-17.5 | -0.705 | 0.12548 | 0.006 | -5.616
-17 | -0.715 | 0.12003 | 0.006 | -5.961
-16.5 | -0.725 | 0.1142 | 0.006 | -6.35
-16 | -0.734 | 0.10847 | 0.006 | -6.762
-15.5 | -0.74 | 0.10296 | 0.006 | -7.191
-15 | -0.746 | 0.09777 | 0.005 | -7.626
-14.5 | -0.749 | 0.09316 | 0.005 | -8.04
-14 | -0.75 | 0.08845 | 0.005 | -8.483
-13.5 | -0.749 | 0.08369 | 0.005 | -8.954
-13 | -0.746 | 0.0794 | 0.005 | -9.395
-12.5 | -0.74 | 0.0752 | 0.005 | -9.845
-12 | -0.732 | 0.07115 | 0.005 | -10.286
-11.5 | -0.721 | 0.06727 | 0.005 | -10.714
-11 | -0.707 | 0.06354 | 0.005 | -11.122
-10.5 | -0.69 | 0.06001 | 0.005 | -11.493
-10 | -0.67 | 0.05662 | 0.005 | -11.833
-9.5 | -0.647 | 0.05383 | 0.005 | -12.014
-9 | -0.62 | 0.05071 | 0.005 | -12.234
-8.5 | -0.592 | 0.0478 | 0.005 | -12.378
-8 | -0.56 | 0.04511 | 0.005 | -12.425
-7.5 | -0.527 | 0.04222 | 0.005 | -12.492
-7 | -0.605 | 0.0094 | 0.009 | -64.307
-6.5 | -0.558 | 0.00926 | 0.009 | -60.212
-6 | -0.508 | 0.00906 | 0.009 | -56.088
-5.5 | -0.457 | 0.00895 | 0.009 | -51.013
-5 | -0.403 | 0.00886 | 0.008 | -45.501
-4.5 | -0.348 | 0.00944 | 0.008 | -36.915
-4 | -0.292 | 0.00933 | 0.008 | -31.284
-3.5 | -0.234 | 0.00921 | 0.008 | -25.428
-3 | -0.176 | 0.00948 | 0.008 | -18.516
-2.5 | -0.116 | 0.00943 | 0.008 | -12.308
-2 | -0.056 | 0.00938 | 0.007 | -5.97
-1.5 | 0.005 | 0.00935 | 0.007 | 0.49
-1 | 0.066 | 0.00984 | 0.007 | 6.655
-0.5 | 0.127 | 0.00979 | 0.007 | 12.945
0 | 0.188 | 0.00975 | 0.007 | 19.243
0.5 | 0.248 | 0.00974 | 0.007 | 25.492
1 | 0.309 | 0.00975 | 0.006 | 31.694
1.5 | 0.369 | 0.00979 | 0.006 | 37.729
2 | 0.43 | 0.00981 | 0.006 | 43.806
2.5 | 0.49 | 0.00922 | 0.006 | 53.136
3 | 0.55 | 0.00975 | 0.006 | 56.391
3.5 | 0.609 | 0.00876 | 0.005 | 69.598
4 | 0.669 | 0.00883 | 0.005 | 75.749
4.5 | 0.728 | 0.0089 | 0.005 | 81.798
5 | 0.786 | 0.009 | 0.005 | 87.313
5.5 | 0.844 | 0.0092 | 0.005 | 91.756
6 | 0.902 | 0.00965 | 0.005 | 93.446
6.5 | 0.959 | 0.00963 | 0.004 | 99.609
7 | 1.016 | 0.00971 | 0.004 | 104.574
7.5 | 1.072 | 0.00917 | 0.004 | 116.875
8 | 1.127 | 0.00933 | 0.004 | 120.778
8.5 | 1.181 | 0.00898 | 0.004 | 131.519
9 | 1.234 | 0.00875 | 0.003 | 141.066
9.5 | 1.286 | 0.0086 | 0.003 | 149.597
10 | 1.337 | 0.00983 | 0.003 | 135.964
10.5 | 1.387 | 0.01023 | 0.003 | 135.516
11 | 1.434 | 0.01065 | 0.003 | 134.748
11.5 | 1.48 | 0.01117 | 0.002 | 132.5
12 | 1.523 | 0.01181 | 0.002 | 128.932
12.5 | 1.563 | 0.01253 | 0.002 | 124.732
13 | 1.6 | 0.01342 | 0.002 | 119.256
13.5 | 1.633 | 0.01473 | 0.002 | 110.813
14 | 1.661 | 0.01633 | 0.001 | 101.712
14.5 | 1.683 | 0.01869 | 0.001 | 90.03
15 | 1.695 | 0.02182 | 0.001 | 77.65
15.5 | 1.697 | 0.02639 | 0.001 | 64.295
16 | 1.693 | 0.03226 | 0 | 52.483
16.5 | 1.683 | 0.0404 | 0 | 41.651
17 | 1.665 | 0.05063 | 0 | 32.896
17.5 | 1.649 | 0.0611 | 0 | 26.991
18 | 1.635 | 0.07024 | 0 | 23.28
18.5 | 1.62 | 0.07922 | 0 | 20.456
19 | 1.605 | 0.0875 | -0.001 | 18.346
19.5 | 1.585 | 0.09626 | -0.001 | 16.466
20 | 1.562 | 0.10448 | -0.001 | 14.954

## 130. Re 16M Mach 0.00 (2)
BIGFOIL.COM POLAR EXPORT
NACA42114
NACA42114 |  |  |  | Cl Max: | 1.9243 | at alpha= | 19.5 | deg
XFOIL ncrit=9 |  |  |  | L/D Max: | 174.242 | at alpha= | 11.5 | deg
Re: | 16000000 |  |  | Cd Min: | 0.03326 | at alpha= | 20 | deg
Mach: | 0 |  |  | Cl=0 at alpha= | -1.662 | deg
|  |  |  | @ Cl=0.1, Cd= | 0.0066202
|  |  |  | @ Cl=0.4, Cd= | 0.0067564
|  |  |  | @ Cl=0.6, Cd= | 0.0062796
alpha (deg) | Cl | Cd | Cm | Cl/Cd
-20 | -1.7242 | 0.022 | -0.0483 | -78.3727
-19.5 | -1.703 | 0.02027 | -0.0451 | -84.0158
-19 | -1.6809 | 0.01867 | -0.0417 | -90.0321
-18.5 | -1.653 | 0.01751 | -0.0384 | -94.4032
-18 | -1.6239 | 0.01648 | -0.035 | -98.5376
-17.5 | -1.5959 | 0.01542 | -0.0311 | -103.4955
-17 | -1.5673 | 0.01448 | -0.0271 | -108.239
-16.5 | -1.5355 | 0.01379 | -0.0231 | -111.3488
-16 | -1.5099 | 0.01321 | -0.0176 | -114.2998
-15.5 | -1.4752 | 0.01268 | -0.0137 | -116.3407
-15 | -1.4212 | 0.01205 | -0.0137 | -117.9419
-14.5 | -1.3657 | 0.01148 | -0.014 | -118.9634
-14 | -1.31 | 0.01095 | -0.0142 | -119.6347
-13.5 | -1.2623 | 0.01047 | -0.0127 | -120.5635
-13 | -1.2077 | 0.00997 | -0.0126 | -121.1334
-12.5 | -1.1357 | 0.00947 | -0.0162 | -119.9261
-12 | -1.0453 | 0.00883 | -0.0239 | -118.3805
-11.5 | -0.9982 | 0.00857 | -0.022 | -116.4761
-11 | -0.9581 | 0.00828 | -0.0186 | -115.7126
-10.5 | -0.9139 | 0.00805 | -0.0159 | -113.528
-10 | -0.8672 | 0.00783 | -0.0137 | -110.7535
-9.5 | -0.8202 | 0.0076 | -0.0117 | -107.9211
-9 | -0.7713 | 0.00743 | -0.0099 | -103.8089
-8.5 | -0.7209 | 0.00728 | -0.0085 | -99.0247
-8 | -0.6699 | 0.00714 | -0.0072 | -93.8235
-7.5 | -0.6192 | 0.00705 | -0.0057 | -87.8298
-7 | -0.5684 | 0.00696 | -0.0044 | -81.6667
-6.5 | -0.5179 | 0.00687 | -0.0029 | -75.3857
-6 | -0.4658 | 0.00677 | -0.0018 | -68.8035
-5.5 | -0.4126 | 0.00666 | -0.0009 | -61.952
-5 | -0.3594 | 0.00661 | 0 | -54.3722
-4.5 | -0.3057 | 0.00657 | 0.0009 | -46.5297
-4 | -0.2518 | 0.00653 | 0.0016 | -38.5605
-3.5 | -0.1986 | 0.00651 | 0.0025 | -30.5069
-3 | -0.1448 | 0.0065 | 0.0033 | -22.2769
-2.5 | -0.0906 | 0.00651 | 0.004 | -13.9171
-2 | -0.0365 | 0.00655 | 0.0047 | -5.5725
-1.5 | 0.0175 | 0.00658 | 0.0054 | 2.6596
-1 | 0.072 | 0.00661 | 0.006 | 10.8926
-0.5 | 0.1269 | 0.00663 | 0.0066 | 19.1403
0 | 0.182 | 0.00664 | 0.007 | 27.4096
0.5 | 0.2371 | 0.00667 | 0.0075 | 35.5472
1 | 0.2927 | 0.00667 | 0.0079 | 43.8831
1.5 | 0.348 | 0.00669 | 0.0082 | 52.0179
2 | 0.4028 | 0.00676 | 0.0087 | 59.5858
2.5 | 0.458 | 0.0068 | 0.0091 | 67.3529
3 | 0.5133 | 0.00683 | 0.0094 | 75.1537
3.5 | 0.5681 | 0.00687 | 0.0098 | 82.6929
4 | 0.607 | 0.00615 | 0.0133 | 98.6992
5 | 0.7042 | 0.00585 | 0.0166 | 120.3761
5.5 | 0.7538 | 0.00579 | 0.018 | 130.19
6 | 0.8024 | 0.0058 | 0.0196 | 138.3448
6.5 | 0.8529 | 0.00592 | 0.0208 | 144.0709
7 | 0.9043 | 0.00604 | 0.0218 | 149.7185
7.5 | 0.9547 | 0.00613 | 0.0229 | 155.7423
8 | 1.0051 | 0.00626 | 0.0241 | 160.5591
8.5 | 1.0544 | 0.00646 | 0.0253 | 163.2198
9 | 1.111 | 0.00669 | 0.0249 | 166.0688
9.5 | 1.1761 | 0.00692 | 0.0226 | 169.9566
10 | 1.2462 | 0.00722 | 0.0191 | 172.6039
10.5 | 1.3114 | 0.0076 | 0.0165 | 172.5526
11 | 1.3724 | 0.00789 | 0.0149 | 173.9417
11.5 | 1.4253 | 0.00818 | 0.0151 | 174.2421
12 | 1.4746 | 0.00858 | 0.0159 | 171.8648
12.5 | 1.5316 | 0.00898 | 0.015 | 170.5568
13 | 1.5884 | 0.00935 | 0.014 | 169.8824
13.5 | 1.6417 | 0.00993 | 0.0136 | 165.3273
14 | 1.6943 | 0.0105 | 0.0132 | 161.3619
14.5 | 1.7469 | 0.01107 | 0.0128 | 157.8049
15 | 1.7943 | 0.01189 | 0.013 | 150.9083
15.5 | 1.815 | 0.01254 | 0.0188 | 144.7368
16 | 1.8379 | 0.01313 | 0.024 | 139.9772
16.5 | 1.8548 | 0.01425 | 0.0293 | 130.1614
17 | 1.8777 | 0.01538 | 0.033 | 122.0871
17.5 | 1.8938 | 0.01699 | 0.037 | 111.4656
18 | 1.9061 | 0.01902 | 0.0405 | 100.2156
18.5 | 1.9191 | 0.02129 | 0.0432 | 90.1409
19 | 1.9187 | 0.02479 | 0.0457 | 77.3981
19.5 | 1.9243 | 0.02829 | 0.0469 | 68.0205
20 | 1.9171 | 0.03326 | 0.0474 | 57.6398

## 131. Re 16M Mach 0.10 (1)
BIGFOIL.COM POLAR EXPORT
NACA42114
NACA42114 |  |  |  | Cl Max: | 1.687 | at alpha= | 15 | deg
JavaFoil+Calcfoil stall+Eppler ext transition |  |  |  | L/D Max: | 148.415 | at alpha= | 9.5 | deg
Re: | 16000000 |  |  | Cd Min: | 0.0087 | at alpha= | 9.5 | deg
Mach: | 0.1 |  |  | Cl=0 at alpha= | -1.541 | deg
|  |  |  | @ Cl=0.1, Cd= | 0.009921
|  |  |  | @ Cl=0.4, Cd= | 0.0098443
|  |  |  | @ Cl=0.6, Cd= | 0.00887
alpha (deg) | Cl | Cd | Cm | Cl/Cd
-18.5 | -0.633 | 0.13961 | 0.006 | -4.531
-18 | -0.648 | 0.13341 | 0.006 | -4.857
-17.5 | -0.663 | 0.12658 | 0.006 | -5.234
-17 | -0.676 | 0.12116 | 0.006 | -5.582
-16.5 | -0.689 | 0.11533 | 0.006 | -5.973
-16 | -0.7 | 0.10987 | 0.006 | -6.374
-15.5 | -0.71 | 0.10468 | 0.005 | -6.784
-15 | -0.718 | 0.0991 | 0.005 | -7.25
-14.5 | -0.725 | 0.09395 | 0.005 | -7.713
-14 | -0.729 | 0.08912 | 0.005 | -8.179
-13.5 | -0.731 | 0.0844 | 0.005 | -8.658
-13 | -0.73 | 0.07988 | 0.005 | -9.14
-12.5 | -0.727 | 0.07573 | 0.005 | -9.597
-12 | -0.721 | 0.07165 | 0.005 | -10.059
-11.5 | -0.712 | 0.06755 | 0.005 | -10.534
-11 | -0.699 | 0.06389 | 0.005 | -10.948
-10.5 | -0.684 | 0.06042 | 0.005 | -11.324
-10 | -0.666 | 0.05695 | 0.005 | -11.694
-9.5 | -0.644 | 0.05367 | 0.005 | -11.998
-9 | -0.619 | 0.051 | 0.005 | -12.129
-8.5 | -0.591 | 0.04802 | 0.005 | -12.298
-8 | -0.56 | 0.04537 | 0.005 | -12.34
-7.5 | -0.527 | 0.04259 | 0.005 | -12.377
-7 | -0.606 | 0.00943 | 0.009 | -64.246
-6.5 | -0.559 | 0.00926 | 0.009 | -60.376
-6 | -0.51 | 0.00915 | 0.009 | -55.717
-5.5 | -0.458 | 0.00894 | 0.009 | -51.231
-5 | -0.405 | 0.00886 | 0.008 | -45.713
-4.5 | -0.35 | 0.00943 | 0.008 | -37.084
-4 | -0.293 | 0.00932 | 0.008 | -31.437
-3.5 | -0.235 | 0.00925 | 0.008 | -25.429
-3 | -0.176 | 0.00953 | 0.008 | -18.51
-2.5 | -0.117 | 0.00947 | 0.008 | -12.315
-2 | -0.056 | 0.00941 | 0.007 | -5.976
-1.5 | 0.005 | 0.00934 | 0.007 | 0.493
-1 | 0.066 | 0.00996 | 0.007 | 6.61
-0.5 | 0.127 | 0.00989 | 0.007 | 12.867
0 | 0.189 | 0.0098 | 0.007 | 19.236
0.5 | 0.25 | 0.00978 | 0.007 | 25.513
1 | 0.311 | 0.00974 | 0.006 | 31.882
1.5 | 0.371 | 0.00983 | 0.006 | 37.788
2 | 0.432 | 0.00986 | 0.006 | 43.798
2.5 | 0.492 | 0.00924 | 0.006 | 53.266
3 | 0.552 | 0.00935 | 0.006 | 59.111
3.5 | 0.612 | 0.00875 | 0.006 | 69.961
4 | 0.672 | 0.00883 | 0.005 | 76.114
4.5 | 0.731 | 0.0089 | 0.005 | 82.165
5 | 0.79 | 0.0091 | 0.005 | 86.777
5.5 | 0.848 | 0.00922 | 0.005 | 92.037
6 | 0.906 | 0.00911 | 0.005 | 99.504
6.5 | 0.963 | 0.00968 | 0.004 | 99.48
7 | 1.02 | 0.00977 | 0.004 | 104.371
7.5 | 1.076 | 0.00924 | 0.004 | 116.483
8 | 1.131 | 0.0094 | 0.004 | 120.324
8.5 | 1.186 | 0.00907 | 0.004 | 130.713
9 | 1.239 | 0.00883 | 0.003 | 140.301
9.5 | 1.291 | 0.0087 | 0.003 | 148.415
10 | 1.342 | 0.00994 | 0.003 | 135.002
10.5 | 1.391 | 0.01037 | 0.003 | 134.168
11 | 1.438 | 0.01078 | 0.003 | 133.388
11.5 | 1.483 | 0.01134 | 0.002 | 130.775
12 | 1.525 | 0.01202 | 0.002 | 126.877
12.5 | 1.565 | 0.0128 | 0.002 | 122.327
13 | 1.601 | 0.01376 | 0.002 | 116.359
13.5 | 1.632 | 0.01519 | 0.002 | 107.401
14 | 1.659 | 0.01698 | 0.001 | 97.695
14.5 | 1.679 | 0.01965 | 0.001 | 85.42
15 | 1.687 | 0.02321 | 0.001 | 72.698
15.5 | 1.687 | 0.02813 | 0.001 | 59.987
16 | 1.681 | 0.03482 | 0 | 48.265
16.5 | 1.667 | 0.04364 | 0 | 38.21
17 | 1.648 | 0.05427 | 0 | 30.376
17.5 | 1.63 | 0.06497 | 0 | 25.091
18 | 1.614 | 0.07455 | 0 | 21.644
18.5 | 1.597 | 0.08348 | 0 | 19.128
19 | 1.578 | 0.0923 | -0.001 | 17.097
19.5 | 1.555 | 0.10071 | -0.001 | 15.442
20 | 1.529 | 0.10926 | -0.001 | 13.991

## 132. Re 16M Mach 0.10 (2)
BIGFOIL.COM POLAR EXPORT
NACA42114
NACA42114 |  |  |  | Cl Max: | 1.9238 | at alpha= | 18.5 | deg
XFOIL ncrit=9 |  |  |  | L/D Max: | 173.832 | at alpha= | 11 | deg
Re: | 16000000 |  |  | Cd Min: | 0.03648 | at alpha= | 20 | deg
Mach: | 0.1 |  |  | Cl=0 at alpha= | -1.6636 | deg
|  |  |  | @ Cl=0.1, Cd= | 0.0066299
|  |  |  | @ Cl=0.4, Cd= | 0.0067642
|  |  |  | @ Cl=0.6, Cd= | 0.0063689
alpha (deg) | Cl | Cd | Cm | Cl/Cd
-20 | -1.7163 | 0.02476 | -0.0553 | -69.3174
-19.5 | -1.6971 | 0.02265 | -0.0521 | -74.9272
-19 | -1.6765 | 0.02072 | -0.0485 | -80.9122
-18.5 | -1.6503 | 0.01926 | -0.0451 | -85.6854
-18 | -1.6224 | 0.01798 | -0.0415 | -90.2336
-17.5 | -1.5952 | 0.0167 | -0.0375 | -95.521
-17 | -1.5688 | 0.01544 | -0.0331 | -101.6062
-16.5 | -1.5366 | 0.01462 | -0.029 | -105.1026
-16 | -1.5071 | 0.01382 | -0.0242 | -109.0521
-15.5 | -1.4844 | 0.01324 | -0.0177 | -112.1148
-15 | -1.4331 | 0.01253 | -0.0168 | -114.3735
-14.5 | -1.3772 | 0.01189 | -0.0168 | -115.8284
-14 | -1.3209 | 0.01128 | -0.0168 | -117.1011
-13.5 | -1.2711 | 0.01075 | -0.0153 | -118.2419
-13 | -1.2183 | 0.01022 | -0.0145 | -119.2074
-12.5 | -1.1462 | 0.00969 | -0.0178 | -118.2869
-12 | -1.055 | 0.00904 | -0.0252 | -116.7035
-11.5 | -1.0017 | 0.00875 | -0.0244 | -114.48
-11 | -0.9626 | 0.00844 | -0.0205 | -114.0521
-10.5 | -0.9186 | 0.00818 | -0.0175 | -112.2983
-10 | -0.8719 | 0.00794 | -0.0152 | -109.8111
-9.5 | -0.825 | 0.00768 | -0.0128 | -107.4219
-9 | -0.776 | 0.0075 | -0.0109 | -103.4667
-8.5 | -0.7254 | 0.00733 | -0.0093 | -98.9632
-8 | -0.674 | 0.00718 | -0.0079 | -93.8719
-7 | -0.5716 | 0.007 | -0.0049 | -81.6571
-6.5 | -0.5208 | 0.00691 | -0.0034 | -75.369
-6 | -0.4684 | 0.00679 | -0.0022 | -68.9838
-5.5 | -0.415 | 0.00668 | -0.0012 | -62.1257
-5 | -0.3614 | 0.00662 | -0.0002 | -54.5921
-4.5 | -0.3074 | 0.00658 | 0.0007 | -46.7173
-4 | -0.2531 | 0.00654 | 0.0015 | -38.7003
-3.5 | -0.1995 | 0.00652 | 0.0024 | -30.5982
-3 | -0.1455 | 0.00651 | 0.0032 | -22.3502
-2.5 | -0.0909 | 0.00652 | 0.004 | -13.9417
-2 | -0.0366 | 0.00656 | 0.0047 | -5.5793
-1.5 | 0.0178 | 0.00658 | 0.0055 | 2.7052
-1 | 0.0725 | 0.00662 | 0.0061 | 10.9517
-0.5 | 0.1278 | 0.00664 | 0.0066 | 19.247
0 | 0.1832 | 0.00665 | 0.0071 | 27.5489
0.5 | 0.2387 | 0.00668 | 0.0076 | 35.7335
1 | 0.2946 | 0.00668 | 0.008 | 44.1018
1.5 | 0.3502 | 0.00671 | 0.0084 | 52.1908
2 | 0.4053 | 0.00677 | 0.0089 | 59.8671
2.5 | 0.4609 | 0.00681 | 0.0093 | 67.6799
3 | 0.5166 | 0.00684 | 0.0096 | 75.5263
3.5 | 0.5717 | 0.00689 | 0.0101 | 82.9753
4 | 0.6108 | 0.00617 | 0.0136 | 98.9951
5 | 0.7086 | 0.00587 | 0.017 | 120.7155
5.5 | 0.7584 | 0.00581 | 0.0185 | 130.5336
6 | 0.8072 | 0.00583 | 0.0202 | 138.4563
6.5 | 0.8582 | 0.00595 | 0.0214 | 144.2353
7 | 0.91 | 0.00606 | 0.0224 | 150.165
7.5 | 0.9607 | 0.00615 | 0.0237 | 156.2114
8 | 1.0113 | 0.0063 | 0.0249 | 160.5238
8.5 | 1.0609 | 0.00651 | 0.0263 | 162.9647
9.5 | 1.1855 | 0.00697 | 0.0233 | 170.0861
10 | 1.2565 | 0.00729 | 0.0198 | 172.3594
10.5 | 1.3221 | 0.00767 | 0.0174 | 172.3729
11 | 1.3837 | 0.00796 | 0.016 | 173.8317
11.5 | 1.436 | 0.00827 | 0.0165 | 173.6397
12 | 1.4869 | 0.0087 | 0.0172 | 170.908
12.5 | 1.545 | 0.00908 | 0.0163 | 170.1542
13 | 1.6022 | 0.00948 | 0.0155 | 169.0084
13.5 | 1.6563 | 0.01007 | 0.0152 | 164.4786
14 | 1.7096 | 0.01067 | 0.0149 | 160.2249
14.5 | 1.763 | 0.01127 | 0.0146 | 156.433
15 | 1.8085 | 0.01209 | 0.0156 | 149.5864
15.5 | 1.8235 | 0.01273 | 0.0227 | 143.2443
16 | 1.8466 | 0.01342 | 0.0278 | 137.6006
16.5 | 1.8643 | 0.01466 | 0.0329 | 127.1692
17 | 1.8865 | 0.01593 | 0.0367 | 118.4244
17.5 | 1.9019 | 0.01771 | 0.0406 | 107.3913
18 | 1.9132 | 0.01996 | 0.044 | 95.8517
18.5 | 1.9238 | 0.02258 | 0.0466 | 85.1993
19 | 1.9183 | 0.02675 | 0.0488 | 71.7121
19.5 | 1.9219 | 0.03067 | 0.0496 | 62.6638
20 | 1.9096 | 0.03648 | 0.0494 | 52.3465

## 133. Re 16M Mach 0.25 (1)
BIGFOIL.COM POLAR EXPORT
NACA42114
NACA42114 |  |  |  | Cl Max: | 1.636 | at alpha= | 14.5 | deg
JavaFoil+Calcfoil stall+Eppler ext transition |  |  |  | L/D Max: | 133.465 | at alpha= | 8.5 | deg
Re: | 16000000 |  |  | Cd Min: | 0.00874 | at alpha= | 5 | deg
Mach: | 0.25 |  |  | Cl=0 at alpha= | -1.5397 | deg
|  |  |  | @ Cl=0.1, Cd= | 0.0097897
|  |  |  | @ Cl=0.4, Cd= | 0.0093745
|  |  |  | @ Cl=0.6, Cd= | 0.0092295
alpha (deg) | Cl | Cd | Cm | Cl/Cd
-16 | -0.396 | 0.11646 | 0.006 | -3.397
-15.5 | -0.437 | 0.11035 | 0.005 | -3.963
-15 | -0.476 | 0.1046 | 0.005 | -4.546
-14.5 | -0.51 | 0.09934 | 0.005 | -5.138
-14 | -0.541 | 0.0944 | 0.005 | -5.736
-13.5 | -0.569 | 0.08929 | 0.005 | -6.368
-13 | -0.592 | 0.08444 | 0.005 | -7.006
-12.5 | -0.61 | 0.07979 | 0.005 | -7.647
-12 | -0.624 | 0.07505 | 0.005 | -8.316
-11.5 | -0.633 | 0.07057 | 0.005 | -8.97
-11 | -0.637 | 0.06642 | 0.005 | -9.59
-10.5 | -0.636 | 0.06237 | 0.005 | -10.195
-10 | -0.63 | 0.05874 | 0.005 | -10.719
-9.5 | -0.618 | 0.05535 | 0.005 | -11.161
-9 | -0.6 | 0.05203 | 0.005 | -11.541
-8.5 | -0.579 | 0.04899 | 0.005 | -11.819
-8 | -0.554 | 0.04648 | 0.005 | -11.912
-7.5 | -0.525 | 0.04386 | 0.005 | -11.962
-7 | -0.492 | 0.0414 | 0.005 | -11.89
-6.5 | -0.457 | 0.03899 | 0.005 | -11.721
-6 | -0.516 | 0.00934 | 0.009 | -55.275
-5.5 | -0.466 | 0.00919 | 0.009 | -50.686
-5 | -0.412 | 0.00908 | 0.009 | -45.416
-4.5 | -0.357 | 0.00901 | 0.009 | -39.628
-4 | -0.3 | 0.00952 | 0.008 | -31.487
-3.5 | -0.241 | 0.00943 | 0.008 | -25.55
-3 | -0.181 | 0.00973 | 0.008 | -18.588
-2.5 | -0.12 | 0.00965 | 0.008 | -12.393
-2 | -0.058 | 0.0096 | 0.008 | -6.013
-1.5 | 0.005 | 0.00956 | 0.008 | 0.495
-1 | 0.068 | 0.00949 | 0.007 | 7.128
-0.5 | 0.131 | 0.01008 | 0.007 | 12.978
0 | 0.194 | 0.00996 | 0.007 | 19.433
0.5 | 0.256 | 0.00932 | 0.007 | 27.501
1 | 0.319 | 0.00936 | 0.007 | 34.056
1.5 | 0.381 | 0.00935 | 0.006 | 40.759
2 | 0.443 | 0.00943 | 0.006 | 47.02
2.5 | 0.505 | 0.00942 | 0.006 | 53.673
3 | 0.567 | 0.0095 | 0.006 | 59.659
3.5 | 0.628 | 0.009 | 0.006 | 69.771
4 | 0.689 | 0.00913 | 0.005 | 75.481
4.5 | 0.75 | 0.00922 | 0.005 | 81.307
5 | 0.81 | 0.00874 | 0.005 | 92.613
5.5 | 0.869 | 0.00891 | 0.005 | 97.597
6 | 0.928 | 0.00941 | 0.005 | 98.599
6.5 | 0.986 | 0.00952 | 0.004 | 103.595
7 | 1.044 | 0.00963 | 0.004 | 108.461
7.5 | 1.1 | 0.00919 | 0.004 | 119.7
8 | 1.156 | 0.00888 | 0.004 | 130.183
8.5 | 1.21 | 0.00907 | 0.004 | 133.465
9 | 1.263 | 0.00977 | 0.003 | 129.262
9.5 | 1.315 | 0.01015 | 0.003 | 129.458
10 | 1.364 | 0.01062 | 0.003 | 128.449
10.5 | 1.411 | 0.01111 | 0.003 | 127.02
11 | 1.456 | 0.01168 | 0.003 | 124.625
11.5 | 1.497 | 0.0125 | 0.002 | 119.755
12 | 1.534 | 0.01348 | 0.002 | 113.789
12.5 | 1.568 | 0.01467 | 0.002 | 106.878
13 | 1.594 | 0.01648 | 0.002 | 96.754
13.5 | 1.615 | 0.019 | 0.002 | 84.999
14 | 1.63 | 0.02231 | 0.001 | 73.07
14.5 | 1.636 | 0.02737 | 0.001 | 59.78
15 | 1.631 | 0.03362 | 0.001 | 48.495
15.5 | 1.613 | 0.0423 | 0.001 | 38.126
16 | 1.589 | 0.05293 | 0 | 30.02
16.5 | 1.559 | 0.0661 | 0 | 23.583
17 | 1.525 | 0.07908 | 0 | 19.287
17.5 | 1.492 | 0.09021 | 0 | 16.541
18 | 1.457 | 0.10002 | 0 | 14.564
18.5 | 1.416 | 0.10991 | 0 | 12.886
19 | 1.371 | 0.11958 | -0.001 | 11.468
19.5 | 1.317 | 0.12957 | -0.001 | 10.164

## 134. Re 16M Mach 0.25 (2)
BIGFOIL.COM POLAR EXPORT
NACA42114
NACA42114 |  |  |  | Cl Max: | 1.947 | at alpha= | 18 | deg
XFOIL ncrit=9 |  |  |  | L/D Max: | 172.048 | at alpha= | 11 | deg
Re: | 16000000 |  |  | Cd Min: | 0.06023 | at alpha= | 20 | deg
Mach: | 0.25 |  |  | Cl=0 at alpha= | -1.67 | deg
|  |  |  | @ Cl=0.1, Cd= | 0.00668
|  |  |  | @ Cl=0.4, Cd= | 0.006803
|  |  |  | @ Cl=0.6, Cd= | 0.0068382
alpha (deg) | Cl | Cd | Cm | Cl/Cd
-11.5 | -1.0159 | 0.00984 | -0.0392 | -103.2419
-11 | -0.9808 | 0.00951 | -0.033 | -103.1335
-10.5 | -0.9376 | 0.00915 | -0.0286 | -102.4699
-10 | -0.8937 | 0.00871 | -0.0244 | -102.6062
-9.5 | -0.8483 | 0.00828 | -0.0205 | -102.4517
-9 | -0.7994 | 0.00798 | -0.0174 | -100.1754
-8.5 | -0.7485 | 0.00769 | -0.0147 | -97.3342
-8 | -0.6961 | 0.00747 | -0.0123 | -93.1861
-7.5 | -0.6434 | 0.0073 | -0.0101 | -88.137
-7 | -0.5901 | 0.00719 | -0.0081 | -82.0723
-6.5 | -0.5367 | 0.0071 | -0.0062 | -75.5915
-6 | -0.4828 | 0.00695 | -0.0045 | -69.4676
-5.5 | -0.4277 | 0.0068 | -0.003 | -62.8971
-5 | -0.3723 | 0.00671 | -0.0017 | -55.4844
-4.5 | -0.3168 | 0.00665 | -0.0005 | -47.6391
-4 | -0.2603 | 0.00661 | 0.0005 | -39.3797
-3.5 | -0.2048 | 0.00658 | 0.0017 | -31.1246
-3 | -0.1492 | 0.00657 | 0.0028 | -22.7093
-2.5 | -0.0932 | 0.00658 | 0.0038 | -14.1641
-2 | -0.0369 | 0.00661 | 0.0046 | -5.5825
-1.5 | 0.019 | 0.00665 | 0.0056 | 2.8571
-1 | 0.0755 | 0.00668 | 0.0064 | 11.3024
-0.5 | 0.133 | 0.00668 | 0.0069 | 19.9102
0 | 0.1899 | 0.0067 | 0.0076 | 28.3433
0.5 | 0.2475 | 0.00671 | 0.0081 | 36.8852
1 | 0.3051 | 0.00672 | 0.0087 | 45.4018
1.5 | 0.3622 | 0.00677 | 0.0093 | 53.5007
2 | 0.4194 | 0.00682 | 0.0098 | 61.4956
2.5 | 0.4771 | 0.00686 | 0.0103 | 69.5481
3 | 0.5346 | 0.0069 | 0.0109 | 77.4783
3.5 | 0.5913 | 0.00699 | 0.0116 | 84.5923
4 | 0.632 | 0.00628 | 0.0153 | 100.6369
4.5 | 0.6816 | 0.00606 | 0.0175 | 112.4752
5 | 0.7331 | 0.00596 | 0.0192 | 123.0034
5.5 | 0.7841 | 0.00593 | 0.0212 | 132.226
6 | 0.8338 | 0.00598 | 0.0234 | 139.4314
6.5 | 0.8875 | 0.00609 | 0.0248 | 145.7307
7 | 0.9411 | 0.00619 | 0.0263 | 152.0355
7.5 | 0.9935 | 0.00632 | 0.0281 | 157.1994
8 | 1.0446 | 0.00653 | 0.0301 | 159.9694
8.5 | 1.0983 | 0.00674 | 0.0316 | 162.9525
9 | 1.1675 | 0.00698 | 0.0298 | 167.2636
9.5 | 1.2424 | 0.0073 | 0.0267 | 170.1918
10 | 1.314 | 0.00773 | 0.0243 | 169.9871
10.5 | 1.3831 | 0.00806 | 0.0227 | 171.6005
11 | 1.4452 | 0.0084 | 0.0226 | 172.0476
11.5 | 1.4947 | 0.00887 | 0.0249 | 168.5118
12 | 1.5574 | 0.0093 | 0.0247 | 167.4624
12.5 | 1.6201 | 0.00971 | 0.0244 | 166.8486
13 | 1.6799 | 0.01035 | 0.0246 | 162.3092
13.5 | 1.7394 | 0.01091 | 0.025 | 159.4317
14 | 1.7915 | 0.01165 | 0.0264 | 153.7768
14.5 | 1.8331 | 0.0123 | 0.0299 | 149.0325
15 | 1.8511 | 0.01327 | 0.0371 | 139.4951
15.5 | 1.8736 | 0.01435 | 0.0429 | 130.5645
16 | 1.9009 | 0.01557 | 0.0474 | 122.0873
16.5 | 1.9173 | 0.01755 | 0.0521 | 109.2479
17 | 1.9336 | 0.01987 | 0.0558 | 97.3125
17.5 | 1.9397 | 0.02317 | 0.0589 | 83.716
18 | 1.947 | 0.02685 | 0.0608 | 72.514
18.5 | 1.933 | 0.03266 | 0.0615 | 59.1855
19 | 1.9066 | 0.04023 | 0.0606 | 47.3925
19.5 | 1.8832 | 0.04818 | 0.0584 | 39.0868
20 | 1.8253 | 0.06023 | 0.0537 | 30.3055

## 135. Re 16M Mach 0.50 (1)
BIGFOIL.COM POLAR EXPORT
NACA42114
NACA42114 |  |  |  | Cl Max: | 1.324 | at alpha= | 10 | deg
JavaFoil+Calcfoil stall+Eppler ext transition |  |  |  | L/D Max: | 116.209 | at alpha= | 6 | deg
Re: | 16000000 |  |  | Cd Min: | 0.00845 | at alpha= | 4.5 | deg
Mach: | 0.5 |  |  | Cl=0 at alpha= | -1.5362 | deg
|  |  |  | @ Cl=0.1, Cd= | 0.0095824
|  |  |  | @ Cl=0.4, Cd= | 0.0095839
|  |  |  | @ Cl=0.6, Cd= | 0.0098808
alpha (deg) | Cl | Cd | Cm | Cl/Cd
-20 | -0.992 | 0.14604 | 0.008 | -6.792
-19.5 | -1.094 | 0.0457 | 0.012 | -23.942
-19 | -1.09 | 0.03321 | 0.013 | -32.816
-18.5 | -0.913 | 0.12869 | 0.007 | -7.095
-18 | -0.887 | 0.12319 | 0.007 | -7.2
-17.5 | -0.861 | 0.11697 | 0.007 | -7.364
-17 | -0.837 | 0.10885 | 0.007 | -7.69
-16.5 | -0.971 | 0.01833 | 0.013 | -52.972
-16 | -0.783 | 0.09999 | 0.007 | -7.829
-15.5 | -0.756 | 0.09561 | 0.007 | -7.91
-15 | -0.73 | 0.09085 | 0.007 | -8.036
-14.5 | -0.857 | 0.01352 | 0.012 | -63.396
-14 | -0.676 | 0.0852 | 0.007 | -7.936
-13.5 | -0.65 | 0.08058 | 0.007 | -8.064
-13 | -0.623 | 0.07643 | 0.007 | -8.155
-12.5 | -0.597 | 0.07236 | 0.006 | -8.247
-12 | -0.571 | 0.0676 | 0.007 | -8.445
-11.5 | -0.543 | 0.06748 | 0.006 | -8.041
-11 | -0.516 | 0.0638 | 0.006 | -8.086
-10.5 | -0.489 | 0.06024 | 0.006 | -8.117
-10 | -0.462 | 0.05915 | 0.006 | -7.803
-9.5 | -0.435 | 0.05574 | 0.006 | -7.8
-9 | -0.408 | 0.05245 | 0.006 | -7.775
-8.5 | -0.381 | 0.04952 | 0.006 | -7.691
-8 | -0.353 | 0.04863 | 0.005 | -7.267
-7.5 | -0.326 | 0.04586 | 0.005 | -7.117
-7 | -0.299 | 0.04514 | 0.005 | -6.622
-6.5 | -0.272 | 0.04252 | 0.005 | -6.392
-6 | -0.349 | 0.04135 | 0.005 | -8.433
-5.5 | -0.365 | 0.03794 | 0.005 | -9.609
-5 | -0.342 | 0.0356 | 0.005 | -9.604
-4.5 | -0.306 | 0.03369 | 0.005 | -9.073
-4 | -0.262 | 0.03194 | 0.005 | -8.201
-3.5 | -0.263 | 0.00942 | 0.009 | -27.956
-3 | -0.199 | 0.00922 | 0.009 | -21.59
-2.5 | -0.132 | 0.00917 | 0.009 | -14.424
-2 | -0.064 | 0.00971 | 0.009 | -6.602
-1.5 | 0.005 | 0.00958 | 0.008 | 0.549
-1 | 0.075 | 0.0096 | 0.008 | 7.85
-0.5 | 0.146 | 0.00955 | 0.008 | 15.281
0 | 0.216 | 0.00954 | 0.008 | 22.639
0.5 | 0.286 | 0.00958 | 0.008 | 29.814
1 | 0.355 | 0.00961 | 0.007 | 36.959
1.5 | 0.424 | 0.00957 | 0.007 | 44.34
2 | 0.493 | 0.00965 | 0.007 | 51.094
2.5 | 0.562 | 0.00979 | 0.007 | 57.384
3 | 0.629 | 0.00995 | 0.007 | 63.265
3.5 | 0.696 | 0.00952 | 0.006 | 73.111
4 | 0.763 | 0.00871 | 0.006 | 87.564
4.5 | 0.828 | 0.00845 | 0.006 | 97.997
5 | 0.892 | 0.00902 | 0.006 | 98.907
5.5 | 0.954 | 0.00889 | 0.005 | 107.372
6 | 1.015 | 0.00874 | 0.005 | 116.209
6.5 | 1.074 | 0.01035 | 0.005 | 103.74
7 | 1.13 | 0.01116 | 0.005 | 101.243
7.5 | 1.182 | 0.01146 | 0.005 | 103.129
8 | 1.229 | 0.01206 | 0.004 | 101.887
8.5 | 1.271 | 0.01279 | 0.004 | 99.396
9 | 1.303 | 0.01408 | 0.004 | 92.536
9.5 | 1.321 | 0.01608 | 0.004 | 82.175
10 | 1.324 | 0.01926 | 0.003 | 68.755
10.5 | 1.301 | 0.02586 | 0.003 | 50.315
11 | 1.253 | 0.03673 | 0.003 | 34.1
11.5 | 1.164 | 0.0518 | 0.002 | 22.466
12 | 0.778 | 0.08062 | 0.002 | 9.652
12.5 | 0.799 | 0.0937 | 0.001 | 8.524
13 | 0.821 | 0.12364 | 0.001 | 6.641
13.5 | 0.848 | 0.14413 | 0.001 | 5.885
14 | 0.878 | 0.15349 | 0.001 | 5.718
14.5 | 0.906 | 0.16755 | 0.001 | 5.406
15 | 0.935 | 0.17201 | 0.001 | 5.437

## 136. Re 16M Mach 0.50 (2)
BIGFOIL.COM POLAR EXPORT
NACA42114
NACA42114 |  |  |  | Cl Max: | 1.987 | at alpha= | 13.5 | deg
XFOIL ncrit=9 |  |  |  | L/D Max: | 164.611 | at alpha= | 9.5 | deg
Re: | 16000000 |  |  | Cd Min: | 0.24103 | at alpha= | -20 | deg
Mach: | 0.5 |  |  | Cl=0 at alpha= | -1.7031 | deg
|  |  |  | @ Cl=0.1, Cd= | 0.00689
|  |  |  | @ Cl=0.4, Cd= | 0.0070019
|  |  |  | @ Cl=0.6, Cd= | 0.0072479
alpha (deg) | Cl | Cd | Cm | Cl/Cd
-20 | -0.7039 | 0.24103 | 0.0471 | -2.9204
-19.5 | -0.6829 | 0.23343 | 0.0427 | -2.9255
-19 | -0.6625 | 0.22561 | 0.0384 | -2.9365
-18.5 | -0.6461 | 0.21603 | 0.0336 | -2.9908
-18 | -0.6262 | 0.20849 | 0.0295 | -3.0035
-17.5 | -0.6058 | 0.20116 | 0.0255 | -3.0115
-17 | -0.5849 | 0.19399 | 0.0217 | -3.0151
-16.5 | -0.5681 | 0.18551 | 0.0176 | -3.0624
-16 | -0.5485 | 0.17825 | 0.014 | -3.0771
-15.5 | -0.5302 | 0.17084 | 0.0104 | -3.1035
-15 | -0.5195 | 0.16119 | 0.006 | -3.2229
-14.5 | -0.507 | 0.15253 | 0.0021 | -3.3239
-14 | -0.4927 | 0.1448 | -0.0013 | -3.4026
-13.5 | -0.4739 | 0.13772 | -0.0049 | -3.441
-13 | -0.4534 | 0.12656 | -0.0139 | -3.5825
-12.5 | -0.4509 | 0.1195 | -0.0144 | -3.7732
-12 | -0.3926 | 0.10365 | -0.0384 | -3.7877
-11.5 | -0.3522 | 0.08786 | -0.0606 | -4.0087
-11 | -0.3361 | 0.07713 | -0.0716 | -4.3576
-10.5 | -0.3472 | 0.0638 | -0.0822 | -5.442
-10 | -0.3907 | 0.05168 | -0.0913 | -7.56
-9.5 | -0.4235 | 0.04536 | -0.0911 | -9.3364
-9 | -0.4631 | 0.04056 | -0.0847 | -11.4177
-8.5 | -0.5024 | 0.03701 | -0.0725 | -13.5747
-8 | -0.5171 | 0.03394 | -0.0617 | -15.2357
-7.5 | -0.5276 | 0.02968 | -0.0512 | -17.7763
-7 | -0.5191 | 0.02599 | -0.0419 | -19.9731
-6.5 | -0.5129 | 0.02121 | -0.0315 | -24.182
-6 | -0.4946 | 0.01612 | -0.0223 | -30.6824
-5.5 | -0.4525 | 0.00862 | -0.0192 | -52.4942
-5 | -0.4089 | 0.00762 | -0.0126 | -53.6614
-4.5 | -0.3526 | 0.00721 | -0.0082 | -48.9043
-4 | -0.29 | 0.00704 | -0.0051 | -41.1932
-3.5 | -0.2273 | 0.00694 | -0.0024 | -32.7522
-2.5 | -0.1015 | 0.00688 | 0.0023 | -14.7529
-2 | -0.0383 | 0.0069 | 0.0042 | -5.5507
-1.5 | 0.0262 | 0.0069 | 0.0058 | 3.7971
-1 | 0.0909 | 0.00689 | 0.0073 | 13.193
-0.5 | 0.156 | 0.00689 | 0.0086 | 22.6415
0 | 0.2216 | 0.00688 | 0.0098 | 32.2093
0.5 | 0.2866 | 0.00692 | 0.0111 | 41.4162
1 | 0.3518 | 0.00698 | 0.0124 | 50.4011
1.5 | 0.4178 | 0.00701 | 0.0136 | 59.6006
2 | 0.4836 | 0.00706 | 0.0149 | 68.4986
2.5 | 0.5489 | 0.00717 | 0.0164 | 76.5551
3 | 0.6145 | 0.00727 | 0.018 | 84.5254
3.5 | 0.681 | 0.00736 | 0.0196 | 92.5272
4 | 0.7301 | 0.00678 | 0.0244 | 107.6844
4.5 | 0.7831 | 0.00658 | 0.0287 | 119.0122
5 | 0.8409 | 0.00657 | 0.0324 | 127.9909
5.5 | 0.8982 | 0.00652 | 0.0365 | 137.7607
6 | 0.9555 | 0.00657 | 0.0408 | 145.4338
6.5 | 1.0143 | 0.00674 | 0.0451 | 150.4896
7 | 1.0702 | 0.00699 | 0.0501 | 153.1044
7.5 | 1.1268 | 0.00717 | 0.0554 | 157.1548
8 | 1.2086 | 0.0075 | 0.0562 | 161.1467
8.5 | 1.3211 | 0.00809 | 0.0519 | 163.3004
9 | 1.4131 | 0.00861 | 0.0519 | 164.1231
9.5 | 1.5029 | 0.00913 | 0.0531 | 164.6112
10 | 1.5738 | 0.00971 | 0.0577 | 162.0803
10.5 | 1.6451 | 0.01043 | 0.0624 | 157.7277
11 | 1.7278 | 0.01117 | 0.0659 | 154.6822
11.5 | 1.8085 | 0.01206 | 0.07 | 149.9585
12 | 1.8856 | 0.0132 | 0.0747 | 142.8485
12.5 | 1.9369 | 0.01468 | 0.0822 | 131.9414
13 | 1.9696 | 0.0168 | 0.0906 | 117.2381
13.5 | 1.987 | 0.02008 | 0.0979 | 98.9542
14 | 1.9869 | 0.02508 | 0.1024 | 79.2225
14.5 | 1.9713 | 0.0318 | 0.1039 | 61.9906
15 | 1.9457 | 0.03965 | 0.1032 | 49.0719
15.5 | 1.9139 | 0.04821 | 0.101 | 39.6992
16 | 1.8754 | 0.05745 | 0.0975 | 32.644
16.5 | 1.8333 | 0.06718 | 0.0929 | 27.2894
17 | 1.7876 | 0.07741 | 0.0873 | 23.0926

## 137. Re 18M Mach 0.00 (1)
BIGFOIL.COM POLAR EXPORT
NACA42114
NACA42114 |  |  |  | Cl Max: | 1.695 | at alpha= | 15.5 | deg
JavaFoil+Calcfoil stall+Eppler ext transition |  |  |  | L/D Max: | 142.999 | at alpha= | 9.5 | deg
Re: | 18000000 |  |  | Cd Min: | 0.00867 | at alpha= | 3.5 | deg
Mach: | 0 |  |  | Cl=0 at alpha= | -1.541 | deg
|  |  |  | @ Cl=0.1, Cd= | 0.0096487
|  |  |  | @ Cl=0.4, Cd= | 0.0096402
|  |  |  | @ Cl=0.6, Cd= | 0.0089141
alpha (deg) | Cl | Cd | Cm | Cl/Cd
-19 | -0.667 | 0.14363 | 0.006 | -4.647
-18.5 | -0.681 | 0.13773 | 0.006 | -4.941
-18 | -0.693 | 0.13076 | 0.006 | -5.3
-17.5 | -0.705 | 0.12532 | 0.006 | -5.625
-17 | -0.716 | 0.11921 | 0.006 | -6.002
-16.5 | -0.725 | 0.11364 | 0.006 | -6.381
-16 | -0.734 | 0.10823 | 0.006 | -6.778
-15.5 | -0.74 | 0.10283 | 0.006 | -7.2
-15 | -0.746 | 0.09758 | 0.006 | -7.641
-14.5 | -0.749 | 0.09269 | 0.005 | -8.081
-14 | -0.75 | 0.08805 | 0.005 | -8.522
-13.5 | -0.749 | 0.08353 | 0.005 | -8.972
-13 | -0.746 | 0.07928 | 0.005 | -9.412
-12.5 | -0.74 | 0.07507 | 0.005 | -9.862
-12 | -0.732 | 0.07098 | 0.005 | -10.312
-11.5 | -0.721 | 0.06701 | 0.005 | -10.758
-11 | -0.707 | 0.06356 | 0.005 | -11.12
-10.5 | -0.69 | 0.05993 | 0.005 | -11.512
-10 | -0.67 | 0.05678 | 0.005 | -11.802
-9.5 | -0.647 | 0.05362 | 0.005 | -12.065
-9 | -0.621 | 0.0506 | 0.005 | -12.265
-8.5 | -0.592 | 0.04765 | 0.005 | -12.421
-8 | -0.561 | 0.04494 | 0.005 | -12.476
-7.5 | -0.649 | 0.00946 | 0.009 | -68.644
-7 | -0.605 | 0.00928 | 0.009 | -65.186
-6.5 | -0.558 | 0.00914 | 0.009 | -60.985
-6 | -0.508 | 0.00894 | 0.009 | -56.826
-5.5 | -0.457 | 0.00884 | 0.009 | -51.641
-5 | -0.403 | 0.00947 | 0.008 | -42.569
-4.5 | -0.348 | 0.00931 | 0.008 | -37.403
-4 | -0.292 | 0.00922 | 0.008 | -31.672
-3.5 | -0.234 | 0.00944 | 0.008 | -24.81
-3 | -0.176 | 0.0093 | 0.008 | -18.883
-2.5 | -0.116 | 0.00925 | 0.008 | -12.55
-2 | -0.056 | 0.0092 | 0.007 | -6.083
-1.5 | 0.005 | 0.00979 | 0.007 | 0.468
-1 | 0.066 | 0.00971 | 0.007 | 6.75
-0.5 | 0.127 | 0.0096 | 0.007 | 13.198
0 | 0.188 | 0.00963 | 0.007 | 19.485
0.5 | 0.248 | 0.00957 | 0.007 | 25.961
1 | 0.309 | 0.00958 | 0.006 | 32.246
1.5 | 0.369 | 0.00963 | 0.006 | 38.354
2 | 0.43 | 0.00965 | 0.006 | 44.52
2.5 | 0.49 | 0.00973 | 0.006 | 50.351
3 | 0.55 | 0.01027 | 0.006 | 53.548
3.5 | 0.609 | 0.00867 | 0.005 | 70.303
4 | 0.669 | 0.00874 | 0.005 | 76.514
4.5 | 0.728 | 0.0088 | 0.005 | 82.663
5 | 0.786 | 0.00891 | 0.005 | 88.265
5.5 | 0.844 | 0.00912 | 0.005 | 92.559
6 | 0.902 | 0.00957 | 0.005 | 94.259
6.5 | 0.959 | 0.00957 | 0.004 | 100.268
7 | 1.016 | 0.00964 | 0.004 | 105.361
7.5 | 1.072 | 0.00969 | 0.004 | 110.537
8 | 1.127 | 0.00925 | 0.004 | 121.813
8.5 | 1.181 | 0.0089 | 0.004 | 132.718
9 | 1.235 | 0.00913 | 0.003 | 135.203
9.5 | 1.287 | 0.009 | 0.003 | 142.999
10 | 1.337 | 0.00976 | 0.003 | 137.046
10.5 | 1.387 | 0.01014 | 0.003 | 136.845
11 | 1.435 | 0.01055 | 0.003 | 136.032
11.5 | 1.48 | 0.01109 | 0.002 | 133.459
12 | 1.524 | 0.01168 | 0.002 | 130.393
12.5 | 1.564 | 0.01237 | 0.002 | 126.45
13 | 1.601 | 0.01335 | 0.002 | 119.888
13.5 | 1.633 | 0.01459 | 0.002 | 111.989
14 | 1.661 | 0.01623 | 0.001 | 102.366
14.5 | 1.683 | 0.01869 | 0.001 | 90.04
15 | 1.694 | 0.0218 | 0.001 | 77.727
15.5 | 1.695 | 0.02658 | 0.001 | 63.776
16 | 1.69 | 0.03309 | 0 | 51.065
16.5 | 1.679 | 0.0414 | 0 | 40.562
17 | 1.664 | 0.05109 | 0 | 32.571
17.5 | 1.65 | 0.06071 | 0 | 27.175
18 | 1.636 | 0.06993 | 0 | 23.39
18.5 | 1.622 | 0.0782 | 0 | 20.743
19 | 1.607 | 0.08661 | -0.001 | 18.55
19.5 | 1.587 | 0.09466 | -0.001 | 16.769
20 | 1.564 | 0.10298 | -0.001 | 15.19

## 138. Re 18M Mach 0.00 (2)
BIGFOIL.COM POLAR EXPORT
NACA42114
NACA42114 |  |  |  | Cl Max: | 1.9271 | at alpha= | 19.5 | deg
XFOIL ncrit=9 |  |  |  | L/D Max: | 177.987 | at alpha= | 11 | deg
Re: | 18000000 |  |  | Cd Min: | 0.03303 | at alpha= | 20 | deg
Mach: | 0 |  |  | Cl=0 at alpha= | -1.6549 | deg
|  |  |  | @ Cl=0.1, Cd= | 0.0065148
|  |  |  | @ Cl=0.4, Cd= | 0.0066372
|  |  |  | @ Cl=0.6, Cd= | 0.0062787
alpha (deg) | Cl | Cd | Cm | Cl/Cd
-20 | -1.7343 | 0.02139 | -0.0475 | -81.0799
-19.5 | -1.7124 | 0.01974 | -0.0443 | -86.7477
-19 | -1.6896 | 0.01821 | -0.0407 | -92.7842
-18.5 | -1.6613 | 0.0171 | -0.0374 | -97.152
-18 | -1.632 | 0.01611 | -0.034 | -101.3035
-17.5 | -1.6039 | 0.01508 | -0.03 | -106.3594
-17 | -1.5769 | 0.01408 | -0.0256 | -111.9957
-16.5 | -1.5453 | 0.01343 | -0.0215 | -115.0633
-16 | -1.5246 | 0.01287 | -0.0149 | -118.4615
-15.5 | -1.4741 | 0.01225 | -0.0143 | -120.3347
-15 | -1.4201 | 0.01163 | -0.0144 | -122.1066
-14.5 | -1.365 | 0.0111 | -0.0145 | -122.973
-14 | -1.309 | 0.01058 | -0.0148 | -123.724
-13.5 | -1.2651 | 0.01013 | -0.0124 | -124.8865
-13 | -1.1997 | 0.00962 | -0.0146 | -124.7089
-12.5 | -1.1135 | 0.00908 | -0.0214 | -122.6322
-11.5 | -1.0058 | 0.0085 | -0.0205 | -118.3294
-11 | -0.964 | 0.00821 | -0.0174 | -117.4178
-10 | -0.8716 | 0.00775 | -0.0129 | -112.4645
-9.5 | -0.8246 | 0.0075 | -0.0108 | -109.9467
-9 | -0.7751 | 0.00732 | -0.0092 | -105.888
-8.5 | -0.7246 | 0.00716 | -0.0078 | -101.2011
-8 | -0.6732 | 0.00703 | -0.0065 | -95.761
-7.5 | -0.6224 | 0.00694 | -0.0051 | -89.683
-7 | -0.5711 | 0.00688 | -0.0039 | -83.0087
-6.5 | -0.5201 | 0.0068 | -0.0025 | -76.4853
-6 | -0.4677 | 0.00669 | -0.0014 | -69.9103
-5.5 | -0.4145 | 0.00658 | -0.0005 | -62.9939
-5 | -0.3612 | 0.00652 | 0.0004 | -55.3988
-4.5 | -0.3072 | 0.00647 | 0.0011 | -47.4807
-4 | -0.2533 | 0.00646 | 0.0019 | -39.2105
-3.5 | -0.1999 | 0.00644 | 0.0028 | -31.0404
-3 | -0.1458 | 0.00641 | 0.0035 | -22.7457
-2.5 | -0.0918 | 0.00643 | 0.0042 | -14.2768
-2 | -0.0372 | 0.00645 | 0.0049 | -5.7674
-1.5 | 0.0167 | 0.0065 | 0.0056 | 2.5692
-1 | 0.0714 | 0.00652 | 0.0062 | 10.9509
-0.5 | 0.1268 | 0.00651 | 0.0066 | 19.4777
0 | 0.1818 | 0.00654 | 0.0071 | 27.7982
0.5 | 0.2373 | 0.00655 | 0.0075 | 36.229
1 | 0.2929 | 0.00655 | 0.0078 | 44.7176
1.5 | 0.3481 | 0.00659 | 0.0082 | 52.8225
2 | 0.4031 | 0.00664 | 0.0087 | 60.7078
2.5 | 0.4586 | 0.00667 | 0.009 | 68.7556
3 | 0.5139 | 0.00671 | 0.0093 | 76.5872
3.5 | 0.5686 | 0.00677 | 0.0097 | 83.9882
4 | 0.6095 | 0.00613 | 0.0129 | 99.429
4.5 | 0.6579 | 0.00593 | 0.0145 | 110.9444
5 | 0.7077 | 0.00581 | 0.0159 | 121.8072
5.5 | 0.7573 | 0.00575 | 0.0173 | 131.7043
6 | 0.8055 | 0.00576 | 0.019 | 139.8438
6.5 | 0.8566 | 0.00586 | 0.02 | 146.1775
7 | 0.9087 | 0.00596 | 0.0209 | 152.4664
7.5 | 0.9593 | 0.00605 | 0.022 | 158.562
8 | 1.0092 | 0.0062 | 0.0232 | 162.7742
8.5 | 1.0573 | 0.00638 | 0.0248 | 165.721
9 | 1.1088 | 0.00654 | 0.0255 | 169.5413
9.5 | 1.1707 | 0.00675 | 0.0239 | 173.437
10 | 1.2379 | 0.00707 | 0.021 | 175.0919
10.5 | 1.3065 | 0.00743 | 0.0177 | 175.8412
11 | 1.3705 | 0.0077 | 0.0155 | 177.987
11.5 | 1.4274 | 0.00803 | 0.0148 | 177.7584
12 | 1.4726 | 0.00842 | 0.0165 | 174.8931
12.5 | 1.5302 | 0.00876 | 0.0155 | 174.6804
13 | 1.5856 | 0.00922 | 0.0147 | 171.974
13.5 | 1.6401 | 0.00972 | 0.0141 | 168.7346
14 | 1.6916 | 0.01036 | 0.0139 | 163.2819
14.5 | 1.744 | 0.01093 | 0.0135 | 159.5608
15 | 1.7922 | 0.01172 | 0.0137 | 152.9181
15.5 | 1.822 | 0.0124 | 0.0175 | 146.9355
16 | 1.845 | 0.01294 | 0.0228 | 142.5811
16.5 | 1.8578 | 0.01413 | 0.0288 | 131.4791
17 | 1.8822 | 0.01518 | 0.0325 | 123.9921
17.5 | 1.8986 | 0.01675 | 0.0365 | 113.3493
18 | 1.9093 | 0.01883 | 0.0403 | 101.3967
18.5 | 1.9198 | 0.02122 | 0.0432 | 90.4713
19 | 1.9222 | 0.02452 | 0.0456 | 78.3931
19.5 | 1.9271 | 0.02804 | 0.0468 | 68.7268
20 | 1.9195 | 0.03303 | 0.0473 | 58.1138

## 139. Re 18M Mach 0.10 (1)
BIGFOIL.COM POLAR EXPORT
NACA42114
NACA42114 |  |  |  | Cl Max: | 1.687 | at alpha= | 15 | deg
JavaFoil+Calcfoil stall+Eppler ext transition |  |  |  | L/D Max: | 149.395 | at alpha= | 9.5 | deg
Re: | 18000000 |  |  | Cd Min: | 0.00864 | at alpha= | 9.5 | deg
Mach: | 0.1 |  |  | Cl=0 at alpha= | -1.541 | deg
|  |  |  | @ Cl=0.1, Cd= | 0.0097321
|  |  |  | @ Cl=0.4, Cd= | 0.009679
|  |  |  | @ Cl=0.6, Cd= | 0.00892
alpha (deg) | Cl | Cd | Cm | Cl/Cd
-18.5 | -0.633 | 0.13883 | 0.006 | -4.557
-18 | -0.648 | 0.13284 | 0.006 | -4.878
-17.5 | -0.663 | 0.12666 | 0.006 | -5.232
-17 | -0.676 | 0.12096 | 0.006 | -5.592
-16.5 | -0.689 | 0.11514 | 0.006 | -5.984
-16 | -0.7 | 0.10926 | 0.006 | -6.41
-15.5 | -0.71 | 0.10398 | 0.006 | -6.831
-15 | -0.718 | 0.09893 | 0.005 | -7.262
-14.5 | -0.725 | 0.09351 | 0.005 | -7.751
-14 | -0.729 | 0.08893 | 0.005 | -8.197
-13.5 | -0.731 | 0.08426 | 0.005 | -8.674
-13 | -0.73 | 0.07972 | 0.005 | -9.16
-12.5 | -0.727 | 0.07541 | 0.005 | -9.639
-12 | -0.721 | 0.07136 | 0.005 | -10.1
-11.5 | -0.712 | 0.06752 | 0.005 | -10.54
-11 | -0.7 | 0.06398 | 0.005 | -10.934
-10.5 | -0.684 | 0.0602 | 0.005 | -11.367
-10 | -0.666 | 0.05711 | 0.005 | -11.662
-9.5 | -0.644 | 0.05385 | 0.005 | -11.96
-9 | -0.619 | 0.05086 | 0.005 | -12.164
-8.5 | -0.591 | 0.04798 | 0.005 | -12.309
-8 | -0.56 | 0.04514 | 0.005 | -12.409
-7.5 | -0.528 | 0.042 | 0.005 | -12.573
-7 | -0.606 | 0.0093 | 0.009 | -65.114
-6.5 | -0.559 | 0.00914 | 0.009 | -61.158
-6 | -0.51 | 0.00903 | 0.009 | -56.45
-5.5 | -0.458 | 0.00883 | 0.009 | -51.867
-5 | -0.405 | 0.00947 | 0.008 | -42.744
-4.5 | -0.35 | 0.00931 | 0.008 | -37.579
-4 | -0.293 | 0.00921 | 0.008 | -31.836
-3.5 | -0.235 | 0.00944 | 0.008 | -24.937
-3 | -0.176 | 0.00936 | 0.008 | -18.853
-2.5 | -0.117 | 0.00928 | 0.008 | -12.562
-2 | -0.056 | 0.00924 | 0.007 | -6.091
-1.5 | 0.005 | 0.00978 | 0.007 | 0.471
-1 | 0.066 | 0.00976 | 0.007 | 6.744
-0.5 | 0.127 | 0.00971 | 0.007 | 13.115
0 | 0.189 | 0.00962 | 0.007 | 19.599
0.5 | 0.25 | 0.00961 | 0.007 | 25.986
1 | 0.311 | 0.00963 | 0.006 | 32.248
1.5 | 0.371 | 0.00966 | 0.006 | 38.426
2 | 0.432 | 0.0097 | 0.006 | 44.519
2.5 | 0.492 | 0.00976 | 0.006 | 50.456
3 | 0.552 | 0.00964 | 0.006 | 57.311
3.5 | 0.612 | 0.00874 | 0.006 | 70.087
4 | 0.672 | 0.00874 | 0.005 | 76.911
4.5 | 0.731 | 0.0088 | 0.005 | 83.062
5 | 0.79 | 0.00901 | 0.005 | 87.695
5.5 | 0.848 | 0.00913 | 0.005 | 92.886
6 | 0.906 | 0.00965 | 0.005 | 93.897
6.5 | 0.963 | 0.00962 | 0.004 | 100.159
7 | 1.02 | 0.0097 | 0.004 | 105.211
7.5 | 1.076 | 0.0092 | 0.004 | 116.976
8 | 1.131 | 0.00934 | 0.004 | 121.077
8.5 | 1.186 | 0.00899 | 0.004 | 131.889
9 | 1.239 | 0.00874 | 0.003 | 141.747
9.5 | 1.291 | 0.00864 | 0.003 | 149.395
10 | 1.342 | 0.00986 | 0.003 | 136.108
10.5 | 1.391 | 0.01027 | 0.003 | 135.483
11 | 1.439 | 0.01069 | 0.003 | 134.562
11.5 | 1.484 | 0.01126 | 0.002 | 131.718
12 | 1.526 | 0.01189 | 0.002 | 128.326
12.5 | 1.566 | 0.01261 | 0.002 | 124.219
13 | 1.601 | 0.0137 | 0.002 | 116.918
13.5 | 1.633 | 0.01501 | 0.002 | 108.762
14 | 1.659 | 0.01692 | 0.001 | 98.026
14.5 | 1.678 | 0.01961 | 0.001 | 85.577
15 | 1.687 | 0.02321 | 0.001 | 72.694
15.5 | 1.686 | 0.02836 | 0.001 | 59.448
16 | 1.677 | 0.03562 | 0 | 47.094
16.5 | 1.664 | 0.04479 | 0 | 37.151
17 | 1.647 | 0.055 | 0 | 29.935
17.5 | 1.631 | 0.06458 | 0 | 25.253
18 | 1.615 | 0.07401 | 0 | 21.817
18.5 | 1.599 | 0.08234 | 0 | 19.415
19 | 1.58 | 0.09102 | -0.001 | 17.359
19.5 | 1.557 | 0.09926 | -0.001 | 15.686
20 | 1.531 | 0.10762 | -0.001 | 14.222

## 140. Re 18M Mach 0.10 (2)
BIGFOIL.COM POLAR EXPORT
NACA42114
NACA42114 |  |  |  | Cl Max: | 1.9267 | at alpha= | 19.5 | deg
XFOIL ncrit=9 |  |  |  | L/D Max: | 177.635 | at alpha= | 11 | deg
Re: | 18000000 |  |  | Cd Min: | 0.03597 | at alpha= | 20 | deg
Mach: | 0.1 |  |  | Cl=0 at alpha= | -1.6559 | deg
|  |  |  | @ Cl=0.1, Cd= | 0.00652
|  |  |  | @ Cl=0.4, Cd= | 0.0066449
|  |  |  | @ Cl=0.6, Cd= | 0.0063577
alpha (deg) | Cl | Cd | Cm | Cl/Cd
-20 | -1.7286 | 0.02391 | -0.0545 | -72.2961
-19.5 | -1.7078 | 0.02198 | -0.0513 | -77.6979
-19 | -1.6861 | 0.02016 | -0.0477 | -83.6359
-18.5 | -1.6597 | 0.01876 | -0.0442 | -88.4701
-18 | -1.6315 | 0.01753 | -0.0405 | -93.069
-17.5 | -1.6037 | 0.01631 | -0.0365 | -98.3262
-17 | -1.5771 | 0.01508 | -0.032 | -104.5822
-16.5 | -1.5447 | 0.01429 | -0.0279 | -108.0966
-16 | -1.5183 | 0.01348 | -0.0224 | -112.6335
-15.5 | -1.4833 | 0.01281 | -0.0184 | -115.7923
-15 | -1.4323 | 0.01209 | -0.0174 | -118.4698
-14.5 | -1.3766 | 0.01147 | -0.0173 | -120.0174
-14 | -1.32 | 0.01089 | -0.0173 | -121.2121
-13.5 | -1.2756 | 0.0104 | -0.0147 | -122.6538
-13 | -1.2113 | 0.00986 | -0.0163 | -122.8499
-12.5 | -1.126 | 0.00929 | -0.0224 | -121.2056
-12 | -1.0504 | 0.00881 | -0.0265 | -119.2281
-11.5 | -1.0111 | 0.00863 | -0.0225 | -117.1611
-11 | -0.9688 | 0.00836 | -0.0193 | -115.8852
-10.5 | -0.9235 | 0.00809 | -0.0166 | -114.1533
-10 | -0.8764 | 0.00786 | -0.0143 | -111.5013
-9.5 | -0.8294 | 0.00759 | -0.012 | -109.2754
-9 | -0.7799 | 0.00739 | -0.0102 | -105.5345
-8.5 | -0.7292 | 0.00721 | -0.0086 | -101.1373
-8 | -0.6774 | 0.00707 | -0.0072 | -95.8133
-6.5 | -0.5231 | 0.00684 | -0.003 | -76.4766
-6 | -0.4704 | 0.00671 | -0.0018 | -70.1043
-5.5 | -0.4169 | 0.00659 | -0.0008 | -63.2625
-5 | -0.3632 | 0.00654 | 0.0001 | -55.5352
-4.5 | -0.3089 | 0.00648 | 0.0009 | -47.6698
-4 | -0.2546 | 0.00647 | 0.0018 | -39.3509
-3.5 | -0.2009 | 0.00645 | 0.0027 | -31.1473
-2.5 | -0.0922 | 0.00644 | 0.0042 | -14.3168
-2 | -0.0373 | 0.00646 | 0.0048 | -5.774
-1.5 | 0.0169 | 0.00651 | 0.0056 | 2.596
-1 | 0.072 | 0.00652 | 0.0062 | 11.0429
-0.5 | 0.1278 | 0.00652 | 0.0066 | 19.6012
0 | 0.183 | 0.00654 | 0.0072 | 27.9817
0.5 | 0.2389 | 0.00655 | 0.0076 | 36.4733
1 | 0.2948 | 0.00656 | 0.0079 | 44.939
1.5 | 0.3502 | 0.0066 | 0.0084 | 53.0606
2 | 0.4057 | 0.00665 | 0.0088 | 61.0075
2.5 | 0.4615 | 0.00668 | 0.0092 | 69.0868
3 | 0.5172 | 0.00672 | 0.0095 | 76.9643
3.5 | 0.5721 | 0.00679 | 0.01 | 84.2563
4 | 0.6134 | 0.00615 | 0.0132 | 99.7398
4.5 | 0.662 | 0.00594 | 0.0149 | 111.4478
5 | 0.7121 | 0.00583 | 0.0163 | 122.1441
5.5 | 0.762 | 0.00577 | 0.0178 | 132.0624
6 | 0.8104 | 0.00579 | 0.0195 | 139.9655
6.5 | 0.8619 | 0.00589 | 0.0206 | 146.3328
7 | 0.9144 | 0.00598 | 0.0215 | 152.9097
7.5 | 0.9653 | 0.00607 | 0.0227 | 159.028
8 | 1.0154 | 0.00625 | 0.024 | 162.464
8.5 | 1.0638 | 0.00642 | 0.0257 | 165.7009
9 | 1.1163 | 0.00658 | 0.0265 | 169.6505
9.5 | 1.1798 | 0.0068 | 0.0247 | 173.5
10 | 1.2484 | 0.00715 | 0.0217 | 174.6014
10.5 | 1.3175 | 0.0075 | 0.0185 | 175.6667
11 | 1.382 | 0.00778 | 0.0165 | 177.635
11.5 | 1.4384 | 0.00812 | 0.0161 | 177.1429
12 | 1.4851 | 0.00853 | 0.0177 | 174.1032
12.5 | 1.5436 | 0.00886 | 0.0168 | 174.2212
13 | 1.5994 | 0.00936 | 0.0162 | 170.8761
13.5 | 1.6547 | 0.00985 | 0.0157 | 167.9898
14 | 1.707 | 0.01052 | 0.0156 | 162.2624
14.5 | 1.7601 | 0.01113 | 0.0154 | 158.1402
15 | 1.8066 | 0.01191 | 0.0162 | 151.6877
15.5 | 1.8294 | 0.0126 | 0.0216 | 145.1905
16 | 1.854 | 0.0132 | 0.0267 | 140.4545
16.5 | 1.8674 | 0.01453 | 0.0325 | 128.5203
17 | 1.8914 | 0.0157 | 0.0361 | 120.4713
17.5 | 1.9066 | 0.01745 | 0.0402 | 109.2607
18 | 1.9157 | 0.0198 | 0.0438 | 96.7525
18.5 | 1.9245 | 0.02252 | 0.0465 | 85.4574
19 | 1.9219 | 0.02645 | 0.0487 | 72.6616
19.5 | 1.9267 | 0.03023 | 0.0495 | 63.7347
20 | 1.9147 | 0.03597 | 0.0495 | 53.2305

## 141. Re 18M Mach 0.25 (1)
BIGFOIL.COM POLAR EXPORT
NACA42114
NACA42114 |  |  |  | Cl Max: | 1.637 | at alpha= | 14.5 | deg
JavaFoil+Calcfoil stall+Eppler ext transition |  |  |  | L/D Max: | 143.585 | at alpha= | 9 | deg
Re: | 18000000 |  |  | Cd Min: | 0.0088 | at alpha= | 9 | deg
Mach: | 0.25 |  |  | Cl=0 at alpha= | -1.5397 | deg
|  |  |  | @ Cl=0.1, Cd= | 0.0098848
|  |  |  | @ Cl=0.4, Cd= | 0.0096869
|  |  |  | @ Cl=0.6, Cd= | 0.00994
alpha (deg) | Cl | Cd | Cm | Cl/Cd
-16 | -0.396 | 0.11586 | 0.006 | -3.415
-15.5 | -0.437 | 0.11083 | 0.005 | -3.946
-15 | -0.476 | 0.10432 | 0.005 | -4.559
-14.5 | -0.51 | 0.09878 | 0.005 | -5.167
-14 | -0.541 | 0.09383 | 0.005 | -5.771
-13.5 | -0.569 | 0.0891 | 0.005 | -6.383
-13 | -0.592 | 0.08462 | 0.005 | -6.992
-12.5 | -0.61 | 0.07915 | 0.005 | -7.709
-12 | -0.624 | 0.0745 | 0.005 | -8.377
-11.5 | -0.633 | 0.07019 | 0.005 | -9.02
-11 | -0.637 | 0.06631 | 0.005 | -9.606
-10.5 | -0.636 | 0.06224 | 0.005 | -10.216
-10 | -0.63 | 0.05862 | 0.005 | -10.743
-9.5 | -0.618 | 0.05513 | 0.005 | -11.207
-9 | -0.601 | 0.05192 | 0.005 | -11.568
-8.5 | -0.579 | 0.04922 | 0.005 | -11.766
-8 | -0.554 | 0.04636 | 0.005 | -11.944
-7.5 | -0.525 | 0.04369 | 0.005 | -12.012
-7 | -0.493 | 0.04121 | 0.005 | -11.951
-6.5 | -0.457 | 0.03868 | 0.005 | -11.826
-6 | -0.516 | 0.00922 | 0.009 | -56.005
-5.5 | -0.466 | 0.00907 | 0.009 | -51.359
-5 | -0.413 | 0.00897 | 0.009 | -45.981
-4.5 | -0.357 | 0.00958 | 0.009 | -37.267
-4 | -0.3 | 0.00947 | 0.008 | -31.67
-3.5 | -0.241 | 0.00962 | 0.008 | -25.039
-3 | -0.181 | 0.00955 | 0.008 | -18.938
-2.5 | -0.12 | 0.00946 | 0.008 | -12.649
-2 | -0.058 | 0.0094 | 0.008 | -6.141
-1.5 | 0.005 | 0.00936 | 0.008 | 0.505
-1 | 0.068 | 0.0099 | 0.007 | 6.832
-0.5 | 0.131 | 0.00987 | 0.007 | 13.247
0 | 0.194 | 0.00988 | 0.007 | 19.6
0.5 | 0.256 | 0.00982 | 0.007 | 26.116
1 | 0.319 | 0.00982 | 0.007 | 32.476
1.5 | 0.381 | 0.00988 | 0.006 | 38.602
2 | 0.443 | 0.00925 | 0.006 | 47.95
2.5 | 0.505 | 0.00923 | 0.006 | 54.739
3 | 0.567 | 0.00994 | 0.006 | 57.052
3.5 | 0.628 | 0.00994 | 0.006 | 63.219
4 | 0.689 | 0.00903 | 0.005 | 76.321
4.5 | 0.75 | 0.00912 | 0.005 | 82.189
5 | 0.81 | 0.00932 | 0.005 | 86.928
5.5 | 0.869 | 0.00885 | 0.005 | 98.187
6 | 0.928 | 0.00939 | 0.005 | 98.883
6.5 | 0.987 | 0.01001 | 0.004 | 98.548
7 | 1.044 | 0.00955 | 0.004 | 109.333
7.5 | 1.101 | 0.00913 | 0.004 | 120.533
8 | 1.156 | 0.00927 | 0.004 | 124.773
8.5 | 1.21 | 0.00898 | 0.004 | 134.816
9 | 1.264 | 0.0088 | 0.003 | 143.585
9.5 | 1.315 | 0.01008 | 0.003 | 130.39
10 | 1.364 | 0.01052 | 0.003 | 129.703
10.5 | 1.412 | 0.01099 | 0.003 | 128.492
11 | 1.457 | 0.01162 | 0.003 | 125.325
11.5 | 1.497 | 0.0124 | 0.002 | 120.763
12 | 1.535 | 0.01331 | 0.002 | 115.379
12.5 | 1.568 | 0.01454 | 0.002 | 107.866
13 | 1.595 | 0.01637 | 0.002 | 97.398
13.5 | 1.617 | 0.01869 | 0.002 | 86.512
14 | 1.629 | 0.02243 | 0.001 | 72.633
14.5 | 1.637 | 0.02729 | 0.001 | 59.961
15 | 1.628 | 0.03418 | 0.001 | 47.639
15.5 | 1.611 | 0.04282 | 0.001 | 37.62
16 | 1.586 | 0.05407 | 0 | 29.331
16.5 | 1.557 | 0.06684 | 0 | 23.299
17 | 1.526 | 0.07876 | 0 | 19.375
17.5 | 1.494 | 0.08922 | 0 | 16.741
18 | 1.458 | 0.09902 | 0 | 14.724
18.5 | 1.418 | 0.10861 | 0 | 13.054
19 | 1.373 | 0.11818 | -0.001 | 11.616
19.5 | 1.318 | 0.12797 | -0.001 | 10.302

## 142. Re 18M Mach 0.25 (2)
BIGFOIL.COM POLAR EXPORT
NACA42114
NACA42114 |  |  |  | Cl Max: | 1.9459 | at alpha= | 18 | deg
XFOIL ncrit=9 |  |  |  | L/D Max: | 175.547 | at alpha= | 10.5 | deg
Re: | 18000000 |  |  | Cd Min: | 0.195 | at alpha= | -19 | deg
Mach: | 0.25 |  |  | Cl=0 at alpha= | -1.6631 | deg
|  |  |  | @ Cl=0.1, Cd= | 0.00657
|  |  |  | @ Cl=0.4, Cd= | 0.0066861
|  |  |  | @ Cl=0.6, Cd= | 0.006758
alpha (deg) | Cl | Cd | Cm | Cl/Cd
-19 | -0.6645 | 0.195 | 0.0276 | -3.4077
-18.5 | -0.6781 | 0.17933 | 0.0197 | -3.7813
-18 | -0.665 | 0.17266 | 0.0162 | -3.8515
-17.5 | -0.6549 | 0.16501 | 0.0123 | -3.9689
-17 | -0.9285 | 0.09152 | -0.0365 | -10.1453
-16.5 | -1.012 | 0.07158 | -0.0527 | -14.138
-16 | -1.0828 | 0.05846 | -0.0604 | -18.5221
-15.5 | -1.1383 | 0.05018 | -0.0608 | -22.6843
-15 | -1.2096 | 0.04308 | -0.0542 | -28.078
-14.5 | -1.3122 | 0.03352 | -0.0398 | -39.1468
-14 | -1.3618 | 0.01783 | -0.0335 | -76.3769
-13.5 | -1.3075 | 0.01369 | -0.0333 | -95.5077
-13 | -1.2642 | 0.01243 | -0.0291 | -101.7056
-12.5 | -1.1885 | 0.01124 | -0.0311 | -105.7384
-12 | -1.0678 | 0.00994 | -0.0423 | -107.4245
-11.5 | -1.0325 | 0.00965 | -0.0361 | -106.9948
-11 | -0.9921 | 0.00929 | -0.031 | -106.7922
-10.5 | -0.9466 | 0.00893 | -0.027 | -106.0022
-10 | -0.8992 | 0.00862 | -0.0234 | -104.3155
-9.5 | -0.8534 | 0.00818 | -0.0196 | -104.3276
-9 | -0.8037 | 0.00787 | -0.0166 | -102.122
-8.5 | -0.7528 | 0.00757 | -0.0139 | -99.4452
-8 | -0.7 | 0.00733 | -0.0116 | -95.498
-7.5 | -0.6472 | 0.00719 | -0.0095 | -90.0139
-7 | -0.5936 | 0.00708 | -0.0075 | -83.8418
-6.5 | -0.5398 | 0.007 | -0.0057 | -77.1143
-6 | -0.4849 | 0.00687 | -0.0041 | -70.5822
-5.5 | -0.4297 | 0.00671 | -0.0027 | -64.0387
-5 | -0.3743 | 0.00663 | -0.0013 | -56.4555
-4.5 | -0.3184 | 0.00655 | -0.0002 | -48.6107
-4 | -0.2621 | 0.00652 | 0.0009 | -40.1994
-3.5 | -0.2063 | 0.00651 | 0.002 | -31.6897
-3 | -0.1504 | 0.00649 | 0.003 | -23.1741
-2.5 | -0.0942 | 0.00649 | 0.004 | -14.5146
-2 | -0.038 | 0.00652 | 0.0049 | -5.8282
-1.5 | 0.0184 | 0.00655 | 0.0057 | 2.8092
-1 | 0.0752 | 0.00657 | 0.0064 | 11.446
-0.5 | 0.1327 | 0.00657 | 0.007 | 20.1979
0 | 0.1899 | 0.00658 | 0.0076 | 28.8602
0.5 | 0.2477 | 0.00659 | 0.0081 | 37.5873
1 | 0.3052 | 0.00661 | 0.0087 | 46.1725
1.5 | 0.3624 | 0.00666 | 0.0092 | 54.4144
2 | 0.42 | 0.0067 | 0.0097 | 62.6866
2.5 | 0.4777 | 0.00673 | 0.0102 | 70.9807
3 | 0.5352 | 0.00678 | 0.0108 | 78.9381
3.5 | 0.5918 | 0.00688 | 0.0115 | 86.0174
4 | 0.6348 | 0.00624 | 0.0148 | 101.7308
4.5 | 0.685 | 0.00602 | 0.0168 | 113.7874
5 | 0.7367 | 0.00593 | 0.0186 | 124.2327
5.5 | 0.7874 | 0.0059 | 0.0205 | 133.4576
6 | 0.8377 | 0.00592 | 0.0226 | 141.5034
6.5 | 0.8919 | 0.006 | 0.024 | 148.65
7 | 0.946 | 0.00611 | 0.0254 | 154.8282
7.5 | 0.9981 | 0.00627 | 0.0271 | 159.1866
8 | 1.0491 | 0.00646 | 0.0292 | 162.3994
8.5 | 1.1009 | 0.00661 | 0.0311 | 166.5507
9 | 1.1596 | 0.0068 | 0.0316 | 170.5294
9.5 | 1.2326 | 0.00715 | 0.0289 | 172.3916
10 | 1.3077 | 0.00755 | 0.0258 | 173.2053
10.5 | 1.3798 | 0.00786 | 0.0236 | 175.5471
11 | 1.4456 | 0.00824 | 0.0226 | 175.4369
11.5 | 1.4967 | 0.0087 | 0.0247 | 172.0345
12 | 1.5562 | 0.00906 | 0.0251 | 171.766
12.5 | 1.6181 | 0.00952 | 0.025 | 169.9685
13 | 1.6778 | 0.01014 | 0.0252 | 165.4635
13.5 | 1.738 | 0.01069 | 0.0255 | 162.5819
14 | 1.7899 | 0.01144 | 0.027 | 156.4598
14.5 | 1.8407 | 0.01216 | 0.0287 | 151.3734
15 | 1.8616 | 0.01297 | 0.0356 | 143.5312
15.5 | 1.8785 | 0.01417 | 0.0423 | 132.5688
16 | 1.9094 | 0.01521 | 0.0465 | 125.5358
16.5 | 1.9245 | 0.01719 | 0.0515 | 111.9546
17 | 1.9389 | 0.01955 | 0.0555 | 99.1765
17.5 | 1.9448 | 0.02282 | 0.0587 | 85.2235
18 | 1.9459 | 0.02691 | 0.0608 | 72.3114
18.5 | 1.9333 | 0.03261 | 0.0615 | 59.2855
19 | 1.9077 | 0.04013 | 0.0606 | 47.538
19.5 | 1.8855 | 0.04795 | 0.0585 | 39.3222
20 | 1.8352 | 0.05916 | 0.0542 | 31.021

## 143. Re 18M Mach 0.50 (1)
BIGFOIL.COM POLAR EXPORT
NACA42114
NACA42114 |  |  |  | Cl Max: | 1.327 | at alpha= | 10 | deg
JavaFoil+Calcfoil stall+Eppler ext transition |  |  |  | L/D Max: | 117.368 | at alpha= | 6 | deg
Re: | 18000000 |  |  | Cd Min: | 0.00862 | at alpha= | 4 | deg
Mach: | 0.5 |  |  | Cl=0 at alpha= | -1.5362 | deg
|  |  |  | @ Cl=0.1, Cd= | 0.0094124
|  |  |  | @ Cl=0.4, Cd= | 0.0094665
|  |  |  | @ Cl=0.6, Cd= | 0.0096981
alpha (deg) | Cl | Cd | Cm | Cl/Cd
-20 | -0.992 | 0.14913 | 0.008 | -6.649
-19.5 | -0.967 | 0.13885 | 0.008 | -6.967
-19 | -1.073 | 0.04057 | 0.012 | -26.444
-18.5 | -0.913 | 0.13195 | 0.007 | -6.917
-18 | -0.887 | 0.12617 | 0.007 | -7.028
-17.5 | -0.861 | 0.11974 | 0.007 | -7.189
-17 | -0.836 | 0.11195 | 0.007 | -7.465
-16.5 | -0.811 | 0.10484 | 0.007 | -7.735
-16 | -0.782 | 0.10305 | 0.007 | -7.59
-15.5 | -0.756 | 0.09837 | 0.007 | -7.684
-15 | -0.729 | 0.09369 | 0.007 | -7.786
-14.5 | -0.704 | 0.08733 | 0.007 | -8.063
-14 | -0.676 | 0.08546 | 0.007 | -7.914
-13.5 | -0.65 | 0.08012 | 0.007 | -8.113
-13 | -0.624 | 0.07606 | 0.007 | -8.198
-12.5 | -0.597 | 0.07207 | 0.006 | -8.283
-12 | -0.571 | 0.06705 | 0.007 | -8.522
-11.5 | -0.543 | 0.0671 | 0.006 | -8.089
-11 | -0.516 | 0.06354 | 0.006 | -8.121
-10.5 | -0.489 | 0.05995 | 0.006 | -8.159
-10 | -0.462 | 0.0591 | 0.006 | -7.812
-9.5 | -0.435 | 0.05539 | 0.006 | -7.85
-9 | -0.408 | 0.05224 | 0.006 | -7.809
-8.5 | -0.381 | 0.04939 | 0.006 | -7.713
-8 | -0.353 | 0.04849 | 0.005 | -7.289
-7.5 | -0.326 | 0.04562 | 0.005 | -7.155
-7 | -0.299 | 0.04496 | 0.005 | -6.649
-6.5 | -0.272 | 0.04233 | 0.005 | -6.422
-6 | -0.349 | 0.04132 | 0.005 | -8.44
-5.5 | -0.365 | 0.03791 | 0.005 | -9.618
-5 | -0.342 | 0.03552 | 0.005 | -9.628
-4.5 | -0.306 | 0.0336 | 0.005 | -9.1
-4 | -0.262 | 0.03183 | 0.005 | -8.234
-3.5 | -0.263 | 0.00924 | 0.009 | -28.487
-3 | -0.199 | 0.0091 | 0.009 | -21.86
-2.5 | -0.132 | 0.00901 | 0.009 | -14.695
-2 | -0.064 | 0.00952 | 0.009 | -6.73
-1.5 | 0.005 | 0.0094 | 0.008 | 0.56
-1 | 0.075 | 0.00943 | 0.008 | 7.991
-0.5 | 0.146 | 0.00938 | 0.008 | 15.555
0 | 0.216 | 0.00937 | 0.008 | 23.041
0.5 | 0.286 | 0.00942 | 0.008 | 30.332
1 | 0.355 | 0.00946 | 0.007 | 37.56
1.5 | 0.424 | 0.00947 | 0.007 | 44.837
2 | 0.493 | 0.0095 | 0.007 | 51.942
2.5 | 0.562 | 0.00963 | 0.007 | 58.332
3 | 0.629 | 0.00975 | 0.007 | 64.556
3.5 | 0.696 | 0.00937 | 0.006 | 74.318
4 | 0.763 | 0.00862 | 0.006 | 88.426
4.5 | 0.828 | 0.00887 | 0.006 | 93.367
5 | 0.892 | 0.00895 | 0.006 | 99.725
5.5 | 0.955 | 0.0088 | 0.005 | 108.442
6 | 1.016 | 0.00865 | 0.005 | 117.368
6.5 | 1.074 | 0.01026 | 0.005 | 104.76
7 | 1.13 | 0.0111 | 0.005 | 101.83
7.5 | 1.182 | 0.01137 | 0.005 | 103.997
8 | 1.23 | 0.01192 | 0.004 | 103.189
8.5 | 1.271 | 0.0127 | 0.004 | 100.128
9 | 1.304 | 0.01393 | 0.004 | 93.619
9.5 | 1.323 | 0.01581 | 0.004 | 83.695
10 | 1.327 | 0.01883 | 0.003 | 70.467
10.5 | 1.302 | 0.02562 | 0.003 | 50.828
11 | 1.255 | 0.03598 | 0.003 | 34.88
11.5 | 1.166 | 0.05082 | 0.002 | 22.945
12 | 0.779 | 0.07965 | 0.002 | 9.778
12.5 | 0.797 | 0.09946 | 0.001 | 8.013
13 | 0.821 | 0.12762 | 0.001 | 6.432
13.5 | 0.848 | 0.14921 | 0.001 | 5.686
14 | 0.878 | 0.15806 | 0.001 | 5.552
14.5 | 0.906 | 0.16884 | 0.001 | 5.366
15 | 0.935 | 0.17534 | 0.001 | 5.334

## 144. Re 18M Mach 0.50 (2)
BIGFOIL.COM POLAR EXPORT
NACA42114
NACA42114 |  |  |  | Cl Max: | 2.0115 | at alpha= | 13.5 | deg
XFOIL ncrit=9 |  |  |  | L/D Max: | 169.211 | at alpha= | 9.5 | deg
Re: | 18000000 |  |  | Cd Min: | 0.09997 | at alpha= | 18 | deg
Mach: | 0.5 |  |  | Cl=0 at alpha= | -99 | deg
|  |  |  | @ Cl=0.1, Cd= | 0.00676
|  |  |  | @ Cl=0.4, Cd= | 0.0068616
|  |  |  | @ Cl=0.6, Cd= | 0.0071109
alpha (deg) | Cl | Cd | Cm | Cl/Cd
0 | 0.2217 | 0.00676 | 0.0098 | 32.7959
0.5 | 0.2867 | 0.0068 | 0.0111 | 42.1618
1 | 0.3523 | 0.00684 | 0.0123 | 51.5058
1.5 | 0.4185 | 0.00687 | 0.0135 | 60.917
2 | 0.4843 | 0.00694 | 0.0148 | 69.7839
2.5 | 0.5496 | 0.00705 | 0.0163 | 77.9574
3 | 0.6158 | 0.00713 | 0.0178 | 86.3675
3.5 | 0.6824 | 0.00722 | 0.0193 | 94.5152
4 | 0.7341 | 0.00674 | 0.0237 | 108.9169
4.5 | 0.7874 | 0.00654 | 0.028 | 120.3976
5 | 0.8463 | 0.0065 | 0.0315 | 130.2
5.5 | 0.904 | 0.00645 | 0.0355 | 140.155
6 | 0.9623 | 0.0065 | 0.0397 | 148.0462
6.5 | 1.0207 | 0.00667 | 0.044 | 153.0285
7 | 1.0795 | 0.00689 | 0.0485 | 156.6763
7.5 | 1.1368 | 0.00707 | 0.0537 | 160.7921
8 | 1.1949 | 0.00728 | 0.0589 | 164.1346
8.5 | 1.3052 | 0.00786 | 0.0549 | 166.056
9 | 1.4117 | 0.00837 | 0.0525 | 168.6619
9.5 | 1.5009 | 0.00887 | 0.0537 | 169.2108
10 | 1.5807 | 0.00948 | 0.0569 | 166.7405
10.5 | 1.6451 | 0.01012 | 0.0628 | 162.5593
11 | 1.7291 | 0.0108 | 0.0663 | 160.1019
11.5 | 1.8108 | 0.01163 | 0.0704 | 155.7008
12 | 1.8899 | 0.01268 | 0.0751 | 149.0457
12.5 | 1.9565 | 0.0141 | 0.0811 | 138.7589
13 | 1.9923 | 0.01601 | 0.0899 | 124.441
13.5 | 2.0115 | 0.01905 | 0.0978 | 105.5906
14 | 2.0113 | 0.02381 | 0.1031 | 84.4729
14.5 | 1.9957 | 0.03037 | 0.1051 | 65.7129
15 | 1.9705 | 0.0381 | 0.1047 | 51.7192
15.5 | 1.9378 | 0.04666 | 0.1027 | 41.5302
16 | 1.9014 | 0.0557 | 0.0995 | 34.1364
16.5 | 1.8623 | 0.06518 | 0.0953 | 28.5716
17 | 1.8214 | 0.07503 | 0.0901 | 24.2756
17.5 | 1.7659 | 0.08617 | 0.083 | 20.4932
18 | 1.6807 | 0.09997 | 0.0721 | 16.812

## 145. Re 20M Mach 0.00 (1)
BIGFOIL.COM POLAR EXPORT
NACA42114
NACA42114 |  |  |  | Cl Max: | 1.694 | at alpha= | 15.5 | deg
JavaFoil+Calcfoil stall+Eppler ext transition |  |  |  | L/D Max: | 151.549 | at alpha= | 10 | deg
Re: | 20000000 |  |  | Cd Min: | 0.00864 | at alpha= | 4 | deg
Mach: | 0 |  |  | Cl=0 at alpha= | -1.541 | deg
|  |  |  | @ Cl=0.1, Cd= | 0.0095621
|  |  |  | @ Cl=0.4, Cd= | 0.0094953
|  |  |  | @ Cl=0.6, Cd= | 0.010175
alpha (deg) | Cl | Cd | Cm | Cl/Cd
-19 | -0.667 | 0.14418 | 0.006 | -4.63
-18.5 | -0.681 | 0.13734 | 0.006 | -4.956
-18 | -0.693 | 0.13136 | 0.006 | -5.276
-17.5 | -0.705 | 0.12498 | 0.006 | -5.64
-17 | -0.716 | 0.11907 | 0.006 | -6.01
-16.5 | -0.725 | 0.1134 | 0.006 | -6.396
-16 | -0.734 | 0.10751 | 0.006 | -6.824
-15.5 | -0.74 | 0.10253 | 0.006 | -7.222
-15 | -0.746 | 0.0973 | 0.006 | -7.665
-14.5 | -0.749 | 0.09242 | 0.005 | -8.105
-14 | -0.75 | 0.08779 | 0.005 | -8.548
-13.5 | -0.75 | 0.08331 | 0.005 | -8.997
-13 | -0.746 | 0.07898 | 0.005 | -9.449
-12.5 | -0.74 | 0.07488 | 0.005 | -9.888
-12 | -0.732 | 0.07079 | 0.005 | -10.343
-11.5 | -0.721 | 0.06716 | 0.005 | -10.734
-11 | -0.707 | 0.06347 | 0.005 | -11.138
-10.5 | -0.69 | 0.06014 | 0.005 | -11.472
-10 | -0.67 | 0.05667 | 0.005 | -11.825
-9.5 | -0.647 | 0.05352 | 0.005 | -12.09
-9 | -0.621 | 0.05049 | 0.005 | -12.294
-8.5 | -0.592 | 0.04753 | 0.005 | -12.455
-8 | -0.561 | 0.04463 | 0.005 | -12.572
-7.5 | -0.649 | 0.00934 | 0.009 | -69.535
-7 | -0.605 | 0.00916 | 0.009 | -66.015
-6.5 | -0.558 | 0.00903 | 0.009 | -61.774
-6 | -0.508 | 0.00883 | 0.009 | -57.528
-5.5 | -0.457 | 0.00874 | 0.009 | -52.281
-5 | -0.403 | 0.00935 | 0.008 | -43.16
-4.5 | -0.348 | 0.00919 | 0.008 | -37.882
-4 | -0.292 | 0.00908 | 0.008 | -32.131
-3.5 | -0.234 | 0.00932 | 0.008 | -25.143
-3 | -0.176 | 0.00914 | 0.008 | -19.21
-2.5 | -0.116 | 0.00907 | 0.008 | -12.796
-2 | -0.056 | 0.00904 | 0.007 | -6.197
-1.5 | 0.005 | 0.00959 | 0.007 | 0.478
-1 | 0.066 | 0.00959 | 0.007 | 6.831
-0.5 | 0.127 | 0.00954 | 0.007 | 13.277
0 | 0.188 | 0.00946 | 0.007 | 19.834
0.5 | 0.248 | 0.00945 | 0.007 | 26.285
1 | 0.309 | 0.00943 | 0.006 | 32.761
1.5 | 0.369 | 0.00948 | 0.006 | 38.958
2 | 0.43 | 0.00951 | 0.006 | 45.205
2.5 | 0.49 | 0.00961 | 0.006 | 50.983
3 | 0.55 | 0.01015 | 0.006 | 54.15
3.5 | 0.609 | 0.01018 | 0.005 | 59.853
4 | 0.669 | 0.00864 | 0.005 | 77.416
4.5 | 0.728 | 0.00871 | 0.005 | 83.587
5 | 0.786 | 0.00886 | 0.005 | 88.791
5.5 | 0.844 | 0.00904 | 0.005 | 93.415
6 | 0.902 | 0.00948 | 0.005 | 95.112
6.5 | 0.959 | 0.01012 | 0.004 | 94.767
7 | 1.016 | 0.00958 | 0.004 | 106.006
7.5 | 1.072 | 0.00962 | 0.004 | 111.365
8 | 1.127 | 0.0092 | 0.004 | 122.543
8.5 | 1.181 | 0.00934 | 0.004 | 126.486
9 | 1.235 | 0.00908 | 0.003 | 136.032
9.5 | 1.287 | 0.00893 | 0.003 | 144.042
10 | 1.338 | 0.00883 | 0.003 | 151.549
10.5 | 1.387 | 0.01004 | 0.003 | 138.211
11 | 1.435 | 0.0105 | 0.003 | 136.688
11.5 | 1.481 | 0.01101 | 0.002 | 134.522
12 | 1.524 | 0.01158 | 0.002 | 131.678
12.5 | 1.565 | 0.01233 | 0.002 | 126.909
13 | 1.601 | 0.01325 | 0.002 | 120.885
13.5 | 1.635 | 0.01441 | 0.002 | 113.412
14 | 1.661 | 0.01623 | 0.001 | 102.368
14.5 | 1.683 | 0.01852 | 0.001 | 90.888
15 | 1.693 | 0.02208 | 0.001 | 76.654
15.5 | 1.694 | 0.0269 | 0.001 | 62.949
16 | 1.687 | 0.03375 | 0 | 49.986
16.5 | 1.675 | 0.04263 | 0 | 39.3
17 | 1.662 | 0.05187 | 0 | 32.042
17.5 | 1.65 | 0.06053 | 0 | 27.26
18 | 1.638 | 0.06898 | 0 | 23.742
18.5 | 1.624 | 0.07727 | 0 | 21.016
19 | 1.609 | 0.08541 | -0.001 | 18.835
19.5 | 1.589 | 0.09338 | -0.001 | 17.018
20 | 1.566 | 0.10156 | -0.001 | 15.422

## 146. Re 20M Mach 0.00 (2)
BIGFOIL.COM POLAR EXPORT
NACA42114
NACA42114 |  |  |  | Cl Max: | 1.9217 | at alpha= | 19 | deg
XFOIL ncrit=9 |  |  |  | L/D Max: | 181.086 | at alpha= | 11 | deg
Re: | 20000000 |  |  | Cd Min: | 0.0329 | at alpha= | 20 | deg
Mach: | 0 |  |  | Cl=0 at alpha= | -1.6495 | deg
|  |  |  | @ Cl=0.1, Cd= | 0.00642
|  |  |  | @ Cl=0.4, Cd= | 0.0065375
|  |  |  | @ Cl=0.6, Cd= | 0.006252
alpha (deg) | Cl | Cd | Cm | Cl/Cd
-19.5 | -1.7203 | 0.01929 | -0.0435 | -89.1809
-19 | -1.6977 | 0.0178 | -0.0399 | -95.3764
-18.5 | -1.6689 | 0.01675 | -0.0365 | -99.6358
-18 | -1.6391 | 0.01579 | -0.033 | -103.8062
-17.5 | -1.6104 | 0.0148 | -0.0291 | -108.8108
-17 | -1.5839 | 0.0138 | -0.0246 | -114.7754
-16.5 | -1.5535 | 0.01318 | -0.0201 | -117.868
-16 | -1.523 | 0.01253 | -0.0156 | -121.5483
-15.5 | -1.473 | 0.0119 | -0.0149 | -123.7815
-15 | -1.4193 | 0.01129 | -0.0149 | -125.713
-14.5 | -1.3641 | 0.01078 | -0.015 | -126.5399
-14 | -1.3187 | 0.01031 | -0.013 | -127.9049
-13.5 | -1.2613 | 0.00983 | -0.0135 | -128.3113
-13 | -1.1851 | 0.0093 | -0.018 | -127.4301
-12.5 | -1.0921 | 0.00878 | -0.0263 | -124.385
-12 | -1.0562 | 0.00859 | -0.0219 | -122.9569
-11.5 | -1.013 | 0.00838 | -0.0191 | -120.8831
-11 | -0.9689 | 0.00815 | -0.0164 | -118.8834
-10.5 | -0.923 | 0.0079 | -0.0141 | -116.8354
-10 | -0.8752 | 0.00769 | -0.0122 | -113.8101
-9.5 | -0.8278 | 0.00742 | -0.0102 | -111.5633
-9 | -0.7782 | 0.00723 | -0.0086 | -107.6349
-8.5 | -0.7277 | 0.00707 | -0.0072 | -102.9279
-8 | -0.676 | 0.00693 | -0.006 | -97.5469
-7.5 | -0.6251 | 0.00685 | -0.0046 | -91.2555
-7 | -0.5736 | 0.0068 | -0.0034 | -84.3529
-6.5 | -0.522 | 0.00674 | -0.0022 | -77.4481
-6 | -0.4693 | 0.00661 | -0.0011 | -70.9985
-5.5 | -0.4162 | 0.00651 | -0.0002 | -63.9324
-5 | -0.3627 | 0.00644 | 0.0007 | -56.3199
-4.5 | -0.3087 | 0.0064 | 0.0014 | -48.2344
-4 | -0.2546 | 0.00638 | 0.0021 | -39.906
-3.5 | -0.2008 | 0.00636 | 0.0029 | -31.5723
-3 | -0.1469 | 0.00635 | 0.0037 | -23.1339
-2.5 | -0.0924 | 0.00634 | 0.0044 | -14.5741
-2 | -0.0382 | 0.00639 | 0.005 | -5.9781
-1.5 | 0.0163 | 0.00641 | 0.0057 | 2.5429
-1 | 0.0711 | 0.00642 | 0.0062 | 11.0748
-0.5 | 0.1267 | 0.00642 | 0.0066 | 19.7352
0 | 0.1817 | 0.00644 | 0.0071 | 28.2143
0.5 | 0.2375 | 0.00644 | 0.0074 | 36.8789
1 | 0.293 | 0.00645 | 0.0078 | 45.4264
1.5 | 0.3481 | 0.0065 | 0.0082 | 53.5538
2 | 0.4035 | 0.00654 | 0.0086 | 61.6972
2.5 | 0.4591 | 0.00656 | 0.0089 | 69.9848
3 | 0.5144 | 0.0066 | 0.0092 | 77.9394
3.5 | 0.5689 | 0.00669 | 0.0097 | 85.0374
4 | 0.6115 | 0.00609 | 0.0125 | 100.4105
5 | 0.7106 | 0.00579 | 0.0153 | 122.7288
5.5 | 0.7599 | 0.00572 | 0.0168 | 132.8497
6 | 0.8082 | 0.00572 | 0.0184 | 141.2937
6.5 | 0.86 | 0.00581 | 0.0193 | 148.0207
7 | 0.9124 | 0.00589 | 0.0201 | 154.9066
7.5 | 0.9632 | 0.00599 | 0.0212 | 160.8013
8 | 1.0128 | 0.00617 | 0.0224 | 164.1491
8.5 | 1.0612 | 0.00631 | 0.0239 | 168.1775
9 | 1.1113 | 0.00644 | 0.025 | 172.5621
9.5 | 1.1651 | 0.00662 | 0.0253 | 175.997
10 | 1.2291 | 0.00695 | 0.0231 | 176.8489
10.5 | 1.3008 | 0.00727 | 0.0191 | 178.9271
11 | 1.3672 | 0.00755 | 0.0163 | 181.0861
11.5 | 1.427 | 0.00792 | 0.0149 | 180.1768
12 | 1.4741 | 0.00828 | 0.0163 | 178.0314
12.5 | 1.5289 | 0.00858 | 0.0159 | 178.1935
13 | 1.5833 | 0.00911 | 0.0153 | 173.798
13.5 | 1.6377 | 0.0096 | 0.0147 | 170.5938
14 | 1.6905 | 0.01016 | 0.0143 | 166.3878
14.5 | 1.741 | 0.01086 | 0.0142 | 160.3131
15 | 1.7883 | 0.01169 | 0.0145 | 152.9769
15.5 | 1.8259 | 0.01235 | 0.0168 | 147.8462
16 | 1.8461 | 0.01295 | 0.0225 | 142.556
16.5 | 1.8607 | 0.01402 | 0.0284 | 132.7175
17 | 1.8831 | 0.01514 | 0.0323 | 124.3791
17.5 | 1.8981 | 0.01677 | 0.0365 | 113.1843
18 | 1.9088 | 0.01885 | 0.0403 | 101.2626
18.5 | 1.9188 | 0.02127 | 0.0432 | 90.2116
19 | 1.9217 | 0.02454 | 0.0456 | 78.3089
20 | 1.9208 | 0.0329 | 0.0473 | 58.383

## 147. Re 20M Mach 0.10 (1)
BIGFOIL.COM POLAR EXPORT
NACA42114
NACA42114 |  |  |  | Cl Max: | 1.685 | at alpha= | 15 | deg
JavaFoil+Calcfoil stall+Eppler ext transition |  |  |  | L/D Max: | 142.751 | at alpha= | 9.5 | deg
Re: | 20000000 |  |  | Cd Min: | 0.00874 | at alpha= | 4 | deg
Mach: | 0.1 |  |  | Cl=0 at alpha= | -1.541 | deg
|  |  |  | @ Cl=0.1, Cd= | 0.0095521
|  |  |  | @ Cl=0.4, Cd= | 0.009529
|  |  |  | @ Cl=0.6, Cd= | 0.009714
alpha (deg) | Cl | Cd | Cm | Cl/Cd
-18.5 | -0.633 | 0.1394 | 0.006 | -4.539
-18 | -0.648 | 0.13246 | 0.006 | -4.892
-17.5 | -0.663 | 0.12698 | 0.006 | -5.218
-17 | -0.676 | 0.12062 | 0.006 | -5.608
-16.5 | -0.689 | 0.11459 | 0.006 | -6.013
-16 | -0.7 | 0.10934 | 0.006 | -6.406
-15.5 | -0.71 | 0.10346 | 0.006 | -6.866
-15 | -0.719 | 0.09828 | 0.005 | -7.312
-14.5 | -0.725 | 0.0935 | 0.005 | -7.752
-14 | -0.729 | 0.08867 | 0.005 | -8.222
-13.5 | -0.731 | 0.08397 | 0.005 | -8.704
-13 | -0.73 | 0.0795 | 0.005 | -9.187
-12.5 | -0.727 | 0.07522 | 0.005 | -9.665
-12 | -0.721 | 0.07131 | 0.005 | -10.108
-11.5 | -0.712 | 0.0675 | 0.005 | -10.545
-11 | -0.7 | 0.06381 | 0.005 | -10.966
-10.5 | -0.684 | 0.06041 | 0.005 | -11.328
-10 | -0.666 | 0.05695 | 0.005 | -11.696
-9.5 | -0.644 | 0.05375 | 0.005 | -11.984
-9 | -0.619 | 0.05068 | 0.005 | -12.211
-8.5 | -0.591 | 0.04787 | 0.005 | -12.341
-8 | -0.56 | 0.04493 | 0.005 | -12.475
-7.5 | -0.65 | 0.00941 | 0.009 | -69.076
-7 | -0.606 | 0.00918 | 0.009 | -65.95
-6.5 | -0.559 | 0.00902 | 0.009 | -61.952
-6 | -0.51 | 0.00892 | 0.009 | -57.137
-5.5 | -0.458 | 0.00876 | 0.009 | -52.324
-5 | -0.405 | 0.00934 | 0.008 | -43.343
-4.5 | -0.35 | 0.00919 | 0.008 | -38.07
-4 | -0.293 | 0.00911 | 0.008 | -32.187
-3.5 | -0.235 | 0.00931 | 0.008 | -25.279
-3 | -0.176 | 0.00923 | 0.008 | -19.102
-2.5 | -0.117 | 0.00918 | 0.008 | -12.71
-2 | -0.056 | 0.00913 | 0.007 | -6.158
-1.5 | 0.005 | 0.00972 | 0.007 | 0.474
-1 | 0.066 | 0.00958 | 0.007 | 6.872
-0.5 | 0.127 | 0.00953 | 0.007 | 13.355
0 | 0.189 | 0.0095 | 0.007 | 19.85
0.5 | 0.25 | 0.00944 | 0.007 | 26.445
1 | 0.311 | 0.00948 | 0.006 | 32.764
1.5 | 0.371 | 0.00951 | 0.006 | 39.034
2 | 0.432 | 0.00955 | 0.006 | 45.214
2.5 | 0.492 | 0.00958 | 0.006 | 51.398
3 | 0.552 | 0.01017 | 0.006 | 54.302
3.5 | 0.612 | 0.0096 | 0.006 | 63.756
4 | 0.672 | 0.00874 | 0.005 | 76.871
4.5 | 0.731 | 0.00877 | 0.005 | 83.34
5 | 0.79 | 0.00893 | 0.005 | 88.471
5.5 | 0.848 | 0.00905 | 0.005 | 93.747
6 | 0.906 | 0.00956 | 0.005 | 94.767
6.5 | 0.964 | 0.00959 | 0.004 | 100.516
7 | 1.02 | 0.00967 | 0.004 | 105.467
7.5 | 1.076 | 0.00972 | 0.004 | 110.771
8 | 1.131 | 0.00927 | 0.004 | 122.077
8.5 | 1.186 | 0.00891 | 0.004 | 133.102
9 | 1.239 | 0.00918 | 0.003 | 135.056
9.5 | 1.291 | 0.00905 | 0.003 | 142.751
10 | 1.342 | 0.00978 | 0.003 | 137.192
10.5 | 1.392 | 0.01018 | 0.003 | 136.777
11 | 1.439 | 0.01065 | 0.003 | 135.166
11.5 | 1.484 | 0.01118 | 0.002 | 132.766
12 | 1.527 | 0.01177 | 0.002 | 129.759
12.5 | 1.567 | 0.01259 | 0.002 | 124.46
13 | 1.602 | 0.01359 | 0.002 | 117.902
13.5 | 1.634 | 0.01483 | 0.002 | 110.172
14 | 1.659 | 0.01689 | 0.001 | 98.195
14.5 | 1.679 | 0.01944 | 0.001 | 86.356
15 | 1.685 | 0.02347 | 0.001 | 71.806
15.5 | 1.684 | 0.02883 | 0.001 | 58.399
16 | 1.674 | 0.03653 | 0 | 45.834
16.5 | 1.661 | 0.04575 | 0 | 36.305
17 | 1.645 | 0.05542 | 0 | 29.688
17.5 | 1.631 | 0.06471 | 0 | 25.201
18 | 1.616 | 0.073 | 0 | 22.144
18.5 | 1.6 | 0.08141 | 0 | 19.657
19 | 1.582 | 0.08975 | -0.001 | 17.626
19.5 | 1.559 | 0.09783 | -0.001 | 15.935
20 | 1.532 | 0.1062 | -0.001 | 14.428

## 148. Re 20M Mach 0.10 (2)
BIGFOIL.COM POLAR EXPORT
NACA42114
NACA42114 |  |  |  | Cl Max: | 1.9291 | at alpha= | 19.5 | deg
XFOIL ncrit=9 |  |  |  | L/D Max: | 180.958 | at alpha= | 11 | deg
Re: | 20000000 |  |  | Cd Min: | 0.03587 | at alpha= | 20 | deg
Mach: | 0.1 |  |  | Cl=0 at alpha= | -1.6516 | deg
|  |  |  | @ Cl=0.1, Cd= | 0.00643
|  |  |  | @ Cl=0.4, Cd= | 0.0065367
|  |  |  | @ Cl=0.6, Cd= | 0.0063227
alpha (deg) | Cl | Cd | Cm | Cl/Cd
-20 | -1.7439 | 0.02287 | -0.0534 | -76.2527
-19.5 | -1.7211 | 0.02108 | -0.0502 | -81.6461
-18.5 | -1.6681 | 0.01832 | -0.0433 | -91.0535
-18 | -1.6392 | 0.01715 | -0.0396 | -95.5802
-17.5 | -1.6108 | 0.01597 | -0.0356 | -100.8641
-17 | -1.5838 | 0.01479 | -0.031 | -107.0859
-16.5 | -1.5515 | 0.01403 | -0.0268 | -110.5845
-16 | -1.5288 | 0.01325 | -0.0206 | -115.3811
-15.5 | -1.4821 | 0.01248 | -0.0189 | -118.758
-15 | -1.4315 | 0.01174 | -0.0179 | -121.9336
-14.5 | -1.3757 | 0.01112 | -0.0178 | -123.714
-14 | -1.3288 | 0.01061 | -0.0158 | -125.2403
-13.5 | -1.2732 | 0.01009 | -0.0155 | -126.1843
-13 | -1.1977 | 0.00952 | -0.0195 | -125.8088
-12.5 | -1.0979 | 0.00893 | -0.0288 | -122.9451
-12 | -1.0617 | 0.00872 | -0.0242 | -121.7546
-11.5 | -1.0188 | 0.00851 | -0.021 | -119.718
-11 | -0.9741 | 0.00829 | -0.0182 | -117.503
-10.5 | -0.9281 | 0.00803 | -0.0157 | -115.5791
-10 | -0.8802 | 0.00779 | -0.0136 | -112.991
-9.5 | -0.8327 | 0.00751 | -0.0114 | -110.8788
-9 | -0.7829 | 0.0073 | -0.0096 | -107.2466
-8.5 | -0.7323 | 0.00712 | -0.008 | -102.8511
-8 | -0.6803 | 0.00697 | -0.0067 | -97.604
-7.5 | -0.6291 | 0.00688 | -0.0052 | -91.439
-7 | -0.5772 | 0.00682 | -0.0039 | -84.6334
-6.5 | -0.525 | 0.00677 | -0.0026 | -77.548
-6 | -0.472 | 0.00664 | -0.0015 | -71.0843
-5.5 | -0.4186 | 0.00653 | -0.0005 | -64.1041
-5 | -0.3647 | 0.00646 | 0.0004 | -56.4551
-4.5 | -0.3105 | 0.00641 | 0.0012 | -48.4399
-4 | -0.256 | 0.00639 | 0.002 | -40.0626
-3.5 | -0.2018 | 0.00637 | 0.0028 | -31.6797
-3 | -0.1476 | 0.00636 | 0.0036 | -23.2075
-1.5 | 0.0166 | 0.00642 | 0.0057 | 2.5857
-1 | 0.0717 | 0.00643 | 0.0063 | 11.1509
-0.5 | 0.1276 | 0.00643 | 0.0067 | 19.8445
0 | 0.183 | 0.00645 | 0.0072 | 28.3721
0.5 | 0.239 | 0.00645 | 0.0075 | 37.0543
1 | 0.2949 | 0.00646 | 0.0079 | 45.6502
1.5 | 0.3503 | 0.00651 | 0.0084 | 53.8095
2 | 0.4061 | 0.00654 | 0.0088 | 62.0948
2.5 | 0.462 | 0.00657 | 0.0091 | 70.3196
3 | 0.5177 | 0.00661 | 0.0094 | 78.3207
3.5 | 0.5725 | 0.0067 | 0.0099 | 85.4478
4 | 0.6155 | 0.00611 | 0.0128 | 100.7365
5 | 0.7151 | 0.0058 | 0.0157 | 123.2931
5.5 | 0.7646 | 0.00575 | 0.0172 | 132.9739
6 | 0.8132 | 0.00575 | 0.0189 | 141.4261
6.5 | 0.8655 | 0.00583 | 0.0199 | 148.4563
7 | 0.9182 | 0.00592 | 0.0207 | 155.1014
7.5 | 0.9692 | 0.00602 | 0.0219 | 160.9967
8 | 1.0191 | 0.00621 | 0.0233 | 164.1063
8.5 | 1.0679 | 0.00634 | 0.0249 | 168.4385
9 | 1.1186 | 0.00648 | 0.026 | 172.6235
9.5 | 1.1738 | 0.00667 | 0.0261 | 175.982
10 | 1.2395 | 0.00701 | 0.0238 | 176.8188
10.5 | 1.312 | 0.00733 | 0.0199 | 178.9905
11 | 1.3789 | 0.00762 | 0.0173 | 180.958
11.5 | 1.4387 | 0.00802 | 0.0161 | 179.389
12 | 1.4841 | 0.00836 | 0.0181 | 177.5239
12.5 | 1.5422 | 0.00868 | 0.0172 | 177.6728
13 | 1.5973 | 0.00923 | 0.0168 | 173.0553
13.5 | 1.6522 | 0.00975 | 0.0163 | 169.4564
14 | 1.7058 | 0.01031 | 0.0161 | 165.451
14.5 | 1.7571 | 0.01105 | 0.0161 | 159.0136
15 | 1.8025 | 0.01188 | 0.017 | 151.7256
15.5 | 1.8338 | 0.01252 | 0.0209 | 146.4696
16 | 1.8553 | 0.0132 | 0.0264 | 140.553
16.5 | 1.8706 | 0.0144 | 0.0321 | 129.9028
17 | 1.8921 | 0.01566 | 0.0361 | 120.8238
17.5 | 1.9056 | 0.0175 | 0.0403 | 108.8914
18 | 1.9147 | 0.01985 | 0.0439 | 96.4584
18.5 | 1.9236 | 0.02256 | 0.0466 | 85.266
19 | 1.9213 | 0.02648 | 0.0487 | 72.5566
19.5 | 1.9291 | 0.03002 | 0.0495 | 64.2605
20 | 1.9156 | 0.03587 | 0.0495 | 53.404

## 149. Re 20M Mach 0.25 (1)
BIGFOIL.COM POLAR EXPORT
NACA42114
NACA42114 |  |  |  | Cl Max: | 1.636 | at alpha= | 14.5 | deg
JavaFoil+Calcfoil stall+Eppler ext transition |  |  |  | L/D Max: | 144.306 | at alpha= | 9 | deg
Re: | 20000000 |  |  | Cd Min: | 0.00876 | at alpha= | 9 | deg
Mach: | 0.25 |  |  | Cl=0 at alpha= | -1.5397 | deg
|  |  |  | @ Cl=0.1, Cd= | 0.009769
|  |  |  | @ Cl=0.4, Cd= | 0.0097415
|  |  |  | @ Cl=0.6, Cd= | 0.0098067
alpha (deg) | Cl | Cd | Cm | Cl/Cd
-16 | -0.396 | 0.1157 | 0.006 | -3.42
-15.5 | -0.437 | 0.11007 | 0.005 | -3.973
-15 | -0.476 | 0.10414 | 0.005 | -4.567
-14.5 | -0.51 | 0.09854 | 0.005 | -5.18
-14 | -0.542 | 0.09335 | 0.005 | -5.801
-13.5 | -0.569 | 0.08888 | 0.005 | -6.399
-13 | -0.592 | 0.08414 | 0.005 | -7.032
-12.5 | -0.61 | 0.07892 | 0.005 | -7.733
-12 | -0.624 | 0.0745 | 0.005 | -8.378
-11.5 | -0.633 | 0.07003 | 0.005 | -9.041
-11 | -0.637 | 0.06593 | 0.005 | -9.664
-10.5 | -0.636 | 0.06203 | 0.005 | -10.253
-10 | -0.63 | 0.05844 | 0.005 | -10.777
-9.5 | -0.618 | 0.05508 | 0.005 | -11.218
-9 | -0.601 | 0.05178 | 0.005 | -11.601
-8.5 | -0.579 | 0.04914 | 0.005 | -11.787
-8 | -0.554 | 0.0463 | 0.005 | -11.962
-7.5 | -0.525 | 0.04353 | 0.005 | -12.06
-7 | -0.493 | 0.04102 | 0.005 | -12.012
-6.5 | -0.564 | 0.00928 | 0.009 | -60.765
-6 | -0.516 | 0.0091 | 0.009 | -56.709
-5.5 | -0.466 | 0.00896 | 0.009 | -51.993
-5 | -0.413 | 0.00886 | 0.009 | -46.553
-4.5 | -0.357 | 0.00946 | 0.009 | -37.764
-4 | -0.3 | 0.00935 | 0.008 | -32.067
-3.5 | -0.241 | 0.00953 | 0.008 | -25.283
-3 | -0.181 | 0.00936 | 0.008 | -19.313
-2.5 | -0.12 | 0.0093 | 0.008 | -12.87
-2 | -0.058 | 0.00929 | 0.008 | -6.212
-1.5 | 0.005 | 0.00926 | 0.008 | 0.511
-1 | 0.068 | 0.00983 | 0.007 | 6.88
-0.5 | 0.131 | 0.00971 | 0.007 | 13.462
0 | 0.194 | 0.00972 | 0.007 | 19.923
0.5 | 0.256 | 0.00966 | 0.007 | 26.536
1 | 0.319 | 0.00968 | 0.007 | 32.959
1.5 | 0.381 | 0.00972 | 0.006 | 39.232
2 | 0.443 | 0.00979 | 0.006 | 45.298
2.5 | 0.505 | 0.00914 | 0.006 | 55.27
3 | 0.567 | 0.00985 | 0.006 | 57.567
3.5 | 0.628 | 0.00977 | 0.006 | 64.329
4 | 0.689 | 0.00893 | 0.005 | 77.192
4.5 | 0.75 | 0.00902 | 0.005 | 83.126
5 | 0.81 | 0.00923 | 0.005 | 87.782
5.5 | 0.869 | 0.00879 | 0.005 | 98.924
6 | 0.928 | 0.0093 | 0.005 | 99.831
6.5 | 0.987 | 0.00993 | 0.004 | 99.31
7 | 1.044 | 0.00951 | 0.004 | 109.781
7.5 | 1.101 | 0.0096 | 0.004 | 114.666
8 | 1.156 | 0.0092 | 0.004 | 125.617
8.5 | 1.211 | 0.00891 | 0.004 | 135.913
9 | 1.264 | 0.00876 | 0.003 | 144.306
9.5 | 1.315 | 0.01002 | 0.003 | 131.265
10 | 1.365 | 0.01043 | 0.003 | 130.859
10.5 | 1.412 | 0.01091 | 0.003 | 129.498
11 | 1.457 | 0.01155 | 0.003 | 126.133
11.5 | 1.498 | 0.01229 | 0.002 | 121.947
12 | 1.536 | 0.01314 | 0.002 | 116.953
12.5 | 1.569 | 0.01446 | 0.002 | 108.449
13 | 1.596 | 0.01618 | 0.002 | 98.609
13.5 | 1.617 | 0.01866 | 0.002 | 86.617
14 | 1.629 | 0.02236 | 0.001 | 72.861
14.5 | 1.636 | 0.02735 | 0.001 | 59.823
15 | 1.627 | 0.0344 | 0.001 | 47.303
15.5 | 1.608 | 0.04378 | 0.001 | 36.725
16 | 1.583 | 0.05537 | 0 | 28.585
16.5 | 1.556 | 0.06755 | 0 | 23.031
17 | 1.526 | 0.07875 | 0 | 19.377
17.5 | 1.495 | 0.08835 | 0 | 16.92
18 | 1.459 | 0.09791 | 0 | 14.905
18.5 | 1.419 | 0.10735 | 0 | 13.22
19 | 1.374 | 0.11696 | -0.001 | 11.748
19.5 | 1.319 | 0.12657 | -0.001 | 10.425

## 150. Re 20M Mach 0.25 (2)
BIGFOIL.COM POLAR EXPORT
NACA42114
NACA42114 |  |  |  | Cl Max: | 1.9507 | at alpha= | 18 | deg
XFOIL ncrit=9 |  |  |  | L/D Max: | 178.83 | at alpha= | 10.5 | deg
Re: | 20000000 |  |  | Cd Min: | 0.05902 | at alpha= | 20 | deg
Mach: | 0.25 |  |  | Cl=0 at alpha= | -1.6584 | deg
|  |  |  | @ Cl=0.1, Cd= | 0.0064644
|  |  |  | @ Cl=0.4, Cd= | 0.0065729
|  |  |  | @ Cl=0.6, Cd= | 0.0066823
alpha (deg) | Cl | Cd | Cm | Cl/Cd
-12 | -1.0804 | 0.0098 | -0.0401 | -110.2449
-11.5 | -1.0437 | 0.00946 | -0.0342 | -110.3277
-11 | -1.0007 | 0.0091 | -0.0296 | -109.967
-10.5 | -0.9544 | 0.00876 | -0.0256 | -108.9498
-10 | -0.9052 | 0.00848 | -0.0224 | -106.7453
-9.5 | -0.8573 | 0.00809 | -0.0189 | -105.9703
-9 | -0.8072 | 0.00777 | -0.016 | -103.8867
-8.5 | -0.7561 | 0.00747 | -0.0133 | -101.2182
-8 | -0.7033 | 0.00723 | -0.0111 | -97.2752
-7.5 | -0.6504 | 0.00709 | -0.0089 | -91.7348
-7 | -0.5966 | 0.00698 | -0.007 | -85.4728
-6.5 | -0.5424 | 0.0069 | -0.0052 | -78.6087
-6 | -0.4868 | 0.00678 | -0.0038 | -71.7994
-5.5 | -0.4315 | 0.00665 | -0.0023 | -64.8872
-5 | -0.3759 | 0.00655 | -0.001 | -57.3893
-4.5 | -0.3199 | 0.00647 | 0.0001 | -49.4436
-4 | -0.2636 | 0.00644 | 0.0012 | -40.9317
-3.5 | -0.2076 | 0.00644 | 0.0022 | -32.236
-3 | -0.1513 | 0.00641 | 0.0032 | -23.6037
-2.5 | -0.0952 | 0.00642 | 0.0042 | -14.8287
-2 | -0.0386 | 0.00643 | 0.005 | -6.0031
-1.5 | 0.0179 | 0.00647 | 0.0058 | 2.7666
-1 | 0.075 | 0.00646 | 0.0065 | 11.6099
-0.5 | 0.1324 | 0.00647 | 0.0071 | 20.4637
0 | 0.1899 | 0.00648 | 0.0076 | 29.3056
0.5 | 0.2478 | 0.00648 | 0.0081 | 38.2407
1 | 0.3052 | 0.00651 | 0.0087 | 46.8817
1.5 | 0.3627 | 0.00656 | 0.0092 | 55.2896
2 | 0.4204 | 0.00658 | 0.0097 | 63.8906
2.5 | 0.4782 | 0.00662 | 0.0101 | 72.2356
3 | 0.5355 | 0.00668 | 0.0107 | 80.1647
3.5 | 0.5924 | 0.00678 | 0.0114 | 87.3746
4 | 0.6375 | 0.0062 | 0.0143 | 102.8226
4.5 | 0.6876 | 0.00597 | 0.0163 | 115.1759
5 | 0.7398 | 0.00591 | 0.018 | 125.1777
5.5 | 0.7903 | 0.00588 | 0.02 | 134.4048
6 | 0.8412 | 0.00587 | 0.022 | 143.3049
6.5 | 0.8958 | 0.00594 | 0.0232 | 150.8081
7 | 0.9501 | 0.00605 | 0.0246 | 157.0413
7.5 | 1.0022 | 0.00623 | 0.0263 | 160.8668
8 | 1.0538 | 0.00639 | 0.0283 | 164.9139
8.5 | 1.1058 | 0.00652 | 0.0301 | 169.6012
9 | 1.1582 | 0.00668 | 0.032 | 173.3832
9.5 | 1.2242 | 0.00702 | 0.0308 | 174.3875
10 | 1.3002 | 0.00737 | 0.0276 | 176.4179
10.5 | 1.3752 | 0.00769 | 0.0247 | 178.8296
11 | 1.4435 | 0.00811 | 0.0232 | 177.9901
11.5 | 1.5024 | 0.00853 | 0.0236 | 176.1313
12 | 1.5551 | 0.00887 | 0.0255 | 175.3213
12.5 | 1.6159 | 0.00939 | 0.0256 | 172.0873
13 | 1.6766 | 0.00992 | 0.0257 | 169.0121
13.5 | 1.7352 | 0.01058 | 0.0261 | 164.0076
14 | 1.7897 | 0.01119 | 0.0273 | 159.9374
14.5 | 1.8384 | 0.01205 | 0.0292 | 152.5643
15 | 1.8671 | 0.01282 | 0.0348 | 145.6396
15.5 | 1.8872 | 0.01388 | 0.0412 | 135.9654
16 | 1.9117 | 0.01511 | 0.0463 | 126.5189
16.5 | 1.9252 | 0.01714 | 0.0514 | 112.3221
17 | 1.9422 | 0.01935 | 0.0553 | 100.3721
17.5 | 1.949 | 0.02253 | 0.0586 | 86.5069
18 | 1.9507 | 0.02653 | 0.0607 | 73.5281
18.5 | 1.9399 | 0.03205 | 0.0616 | 60.5273
19 | 1.9111 | 0.03981 | 0.0607 | 48.0055
19.5 | 1.8936 | 0.04715 | 0.0588 | 40.1612
20 | 1.8366 | 0.05902 | 0.0542 | 31.1183

## 151. Re 20M Mach 0.50 (1)
BIGFOIL.COM POLAR EXPORT
NACA42114
NACA42114 |  |  |  | Cl Max: | 1.327 | at alpha= | 10 | deg
JavaFoil+Calcfoil stall+Eppler ext transition |  |  |  | L/D Max: | 112.788 | at alpha= | 6 | deg
Re: | 20000000 |  |  | Cd Min: | 0.00854 | at alpha= | 4 | deg
Mach: | 0.5 |  |  | Cl=0 at alpha= | -1.5362 | deg
|  |  |  | @ Cl=0.1, Cd= | 0.0092524
|  |  |  | @ Cl=0.4, Cd= | 0.0099122
|  |  |  | @ Cl=0.6, Cd= | 0.0095581
alpha (deg) | Cl | Cd | Cm | Cl/Cd
-20 | -0.991 | 0.15083 | 0.008 | -6.573
-19.5 | -0.967 | 0.14084 | 0.008 | -6.866
-19 | -1.058 | 0.04809 | 0.012 | -22.002
-18.5 | -0.913 | 0.13363 | 0.007 | -6.829
-18 | -0.887 | 0.12837 | 0.007 | -6.907
-17.5 | -0.861 | 0.12167 | 0.007 | -7.074
-17 | -0.835 | 0.11394 | 0.007 | -7.332
-16.5 | -0.81 | 0.10692 | 0.007 | -7.576
-16 | -0.782 | 0.10522 | 0.007 | -7.43
-15.5 | -0.756 | 0.10036 | 0.007 | -7.528
-15 | -0.729 | 0.09553 | 0.007 | -7.633
-14.5 | -0.703 | 0.08947 | 0.007 | -7.862
-14 | -0.676 | 0.08782 | 0.007 | -7.697
-13.5 | -0.65 | 0.08075 | 0.007 | -8.05
-13 | -0.623 | 0.07653 | 0.007 | -8.146
-12.5 | -0.597 | 0.07257 | 0.006 | -8.224
-12 | -0.571 | 0.06784 | 0.007 | -8.416
-11.5 | -0.543 | 0.06685 | 0.006 | -8.12
-11 | -0.516 | 0.0632 | 0.006 | -8.165
-10.5 | -0.489 | 0.0598 | 0.006 | -8.182
-10 | -0.462 | 0.05889 | 0.006 | -7.84
-9.5 | -0.435 | 0.05533 | 0.006 | -7.86
-9 | -0.408 | 0.05215 | 0.006 | -7.823
-8.5 | -0.381 | 0.04924 | 0.006 | -7.738
-8 | -0.353 | 0.04827 | 0.005 | -7.323
-7.5 | -0.326 | 0.04551 | 0.005 | -7.175
-7 | -0.299 | 0.04487 | 0.005 | -6.663
-6.5 | -0.272 | 0.04215 | 0.005 | -6.45
-6 | -0.349 | 0.04115 | 0.005 | -8.476
-5.5 | -0.365 | 0.03786 | 0.005 | -9.631
-5 | -0.342 | 0.03539 | 0.005 | -9.666
-4.5 | -0.306 | 0.03348 | 0.005 | -9.134
-4 | -0.262 | 0.03165 | 0.005 | -8.284
-3.5 | -0.263 | 0.00913 | 0.009 | -28.832
-3 | -0.199 | 0.00894 | 0.009 | -22.258
-2.5 | -0.132 | 0.00948 | 0.009 | -13.967
-2 | -0.064 | 0.00935 | 0.009 | -6.857
-1.5 | 0.005 | 0.00929 | 0.008 | 0.566
-1 | 0.075 | 0.00927 | 0.008 | 8.129
-0.5 | 0.146 | 0.00922 | 0.008 | 15.821
0 | 0.216 | 0.00922 | 0.008 | 23.431
0.5 | 0.286 | 0.00927 | 0.008 | 30.812
1 | 0.355 | 0.00986 | 0.007 | 36.048
1.5 | 0.424 | 0.00994 | 0.007 | 42.713
2 | 0.493 | 0.00935 | 0.007 | 52.765
2.5 | 0.562 | 0.00949 | 0.007 | 59.2
3 | 0.629 | 0.00961 | 0.007 | 65.488
3.5 | 0.696 | 0.00977 | 0.006 | 71.296
4 | 0.763 | 0.00854 | 0.006 | 89.329
4.5 | 0.828 | 0.00912 | 0.006 | 90.807
5 | 0.892 | 0.00887 | 0.006 | 100.609
5.5 | 0.955 | 0.00872 | 0.005 | 109.546
6 | 1.016 | 0.00901 | 0.005 | 112.788
6.5 | 1.075 | 0.0102 | 0.005 | 105.378
7 | 1.131 | 0.01103 | 0.005 | 102.522
7.5 | 1.183 | 0.01127 | 0.005 | 105.004
8 | 1.231 | 0.0118 | 0.004 | 104.285
8.5 | 1.272 | 0.01262 | 0.004 | 100.778
9 | 1.305 | 0.01376 | 0.004 | 94.797
9.5 | 1.325 | 0.01556 | 0.004 | 85.137
10 | 1.327 | 0.01876 | 0.003 | 70.746
10.5 | 1.304 | 0.02525 | 0.003 | 51.627
11 | 1.257 | 0.03539 | 0.003 | 35.512
11.5 | 1.166 | 0.05094 | 0.002 | 22.883
12 | 0.78 | 0.07849 | 0.002 | 9.934
12.5 | 0.796 | 0.1038 | 0.001 | 7.666
13 | 0.821 | 0.13172 | 0.001 | 6.231
13.5 | 0.848 | 0.15237 | 0.001 | 5.568
14 | 0.878 | 0.15998 | 0.001 | 5.487
14.5 | 0.906 | 0.17156 | 0.001 | 5.281
15 | 0.935 | 0.17746 | 0.001 | 5.271

## 152. Re 20M Mach 0.50 (2)
BIGFOIL.COM POLAR EXPORT
NACA42114
NACA42114 |  |  |  | Cl Max: | 2.0329 | at alpha= | 13.5 | deg
XFOIL ncrit=9 |  |  |  | L/D Max: | 172.233 | at alpha= | 9 | deg
Re: | 20000000 |  |  | Cd Min: | 0.24028 | at alpha= | -20 | deg
Mach: | 0.5 |  |  | Cl=0 at alpha= | -1.6932 | deg
|  |  |  | @ Cl=0.1, Cd= | 0.0066756
|  |  |  | @ Cl=0.4, Cd= | 0.0067514
|  |  |  | @ Cl=0.6, Cd= | 0.0069922
alpha (deg) | Cl | Cd | Cm | Cl/Cd
-20 | -0.7061 | 0.24028 | 0.047 | -2.9387
-19.5 | -0.6855 | 0.23254 | 0.0427 | -2.9479
-19 | -0.6655 | 0.22453 | 0.0382 | -2.964
-18.5 | -0.6486 | 0.21535 | 0.0335 | -3.0118
-18 | -0.6285 | 0.20792 | 0.0295 | -3.0228
-17.5 | -0.6085 | 0.20045 | 0.0254 | -3.0357
-17 | -0.588 | 0.19316 | 0.0216 | -3.0441
-16.5 | -0.5719 | 0.18446 | 0.0173 | -3.1004
-16 | -0.553 | 0.17699 | 0.0136 | -3.1245
-15.5 | -0.5368 | 0.169 | 0.0098 | -3.1763
-15 | -0.5269 | 0.15927 | 0.0053 | -3.3082
-14.5 | -0.5067 | 0.15106 | 0.0003 | -3.3543
-14 | -0.4781 | 0.14157 | -0.0079 | -3.3771
-13.5 | -0.4363 | 0.13134 | -0.0198 | -3.3219
-13 | -0.4398 | 0.12198 | -0.0224 | -3.6055
-12.5 | -0.3696 | 0.10341 | -0.053 | -3.5741
-12 | -0.3464 | 0.09368 | -0.0628 | -3.6977
-10.5 | -0.3597 | 0.06108 | -0.0858 | -5.889
-10 | -0.4094 | 0.04989 | -0.0929 | -8.2061
-9.5 | -0.4276 | 0.04507 | -0.0913 | -9.4875
-9 | -0.4823 | 0.03968 | -0.0835 | -12.1547
-8.5 | -0.5114 | 0.03686 | -0.0714 | -13.8741
-8 | -0.5366 | 0.03291 | -0.0597 | -16.3051
-7.5 | -0.5452 | 0.02852 | -0.0491 | -19.1164
-7 | -0.5375 | 0.02464 | -0.0395 | -21.8141
-6.5 | -0.5291 | 0.01986 | -0.0293 | -26.6415
-6 | -0.5088 | 0.01404 | -0.0207 | -36.2393
-5.5 | -0.4694 | 0.00793 | -0.0167 | -59.1929
-5 | -0.4169 | 0.00734 | -0.0113 | -56.7984
-4.5 | -0.3581 | 0.007 | -0.0072 | -51.1571
-4 | -0.2951 | 0.0068 | -0.0042 | -43.3971
-3.5 | -0.2319 | 0.00675 | -0.0016 | -34.3556
-3 | -0.1679 | 0.00671 | 0.0007 | -25.0224
-2.5 | -0.1038 | 0.00671 | 0.0027 | -15.4694
-2 | -0.04 | 0.00669 | 0.0046 | -5.9791
-1.5 | 0.0252 | 0.00667 | 0.006 | 3.7781
-1 | 0.0903 | 0.00668 | 0.0074 | 13.518
-0.5 | 0.156 | 0.00665 | 0.0087 | 23.4586
0 | 0.2217 | 0.00666 | 0.0098 | 33.2883
0.5 | 0.2868 | 0.0067 | 0.0111 | 42.806
1 | 0.3528 | 0.00673 | 0.0122 | 52.422
1.5 | 0.419 | 0.00676 | 0.0134 | 61.9822
2 | 0.4847 | 0.00684 | 0.0147 | 70.8626
2.5 | 0.5503 | 0.00694 | 0.0162 | 79.2939
3 | 0.6169 | 0.00701 | 0.0176 | 88.0029
3.5 | 0.6837 | 0.0071 | 0.0191 | 96.2958
4 | 0.7372 | 0.00671 | 0.0232 | 109.8659
4.5 | 0.7908 | 0.00649 | 0.0274 | 121.849
5 | 0.8507 | 0.00644 | 0.0308 | 132.0963
5.5 | 0.9092 | 0.00639 | 0.0346 | 142.2848
6 | 0.9676 | 0.00645 | 0.0387 | 150.0155
6.5 | 1.0262 | 0.00661 | 0.043 | 155.2496
7 | 1.0874 | 0.0068 | 0.0472 | 159.9118
7.5 | 1.1464 | 0.00699 | 0.0521 | 164.0057
8 | 1.1954 | 0.00717 | 0.059 | 166.7225
8.5 | 1.286 | 0.00763 | 0.0585 | 168.5452
9 | 1.4037 | 0.00815 | 0.0541 | 172.2331
10 | 1.5837 | 0.00928 | 0.0567 | 170.6573
10.5 | 1.6456 | 0.00984 | 0.0632 | 167.2358
11 | 1.7299 | 0.01049 | 0.0667 | 164.9094
11.5 | 1.8122 | 0.01128 | 0.0708 | 160.656
12 | 1.892 | 0.01228 | 0.0756 | 154.0717
12.5 | 1.9678 | 0.01358 | 0.0809 | 144.9043
13 | 2.0117 | 0.01536 | 0.0892 | 130.9701
13.5 | 2.0329 | 0.01822 | 0.0975 | 111.5752
14 | 2.0322 | 0.02277 | 0.1036 | 89.249
14.5 | 2.0162 | 0.0292 | 0.1061 | 69.0479
15 | 1.9906 | 0.03688 | 0.1059 | 53.9751
15.5 | 1.9573 | 0.04542 | 0.104 | 43.0934
16 | 1.9218 | 0.05439 | 0.101 | 35.3337
16.5 | 1.8846 | 0.06369 | 0.097 | 29.5902
17 | 1.8469 | 0.07327 | 0.0923 | 25.2068
17.5 | 1.7991 | 0.08374 | 0.086 | 21.4844
18 | 1.7337 | 0.0958 | 0.0773 | 18.0971
19 | 1.3257 | 0.14976 | 0.025 | 8.8522
19.5 | 1.2409 | 0.16882 | 0.0085 | 7.3504
20 | 1.2312 | 0.17904 | 0.0009 | 6.8767