## index
index | Re | Mach | Datasource
1 | 50000 | 0 | JavaFoil+Calcfoil stall+Eppler ext transition
2 | 50000 | 0 | XFOIL ncrit=9
3 | 50000 | 0.1 | JavaFoil+Calcfoil stall+Eppler ext transition
4 | 50000 | 0.1 | XFOIL ncrit=9
5 | 50000 | 0.25 | JavaFoil+Calcfoil stall+Eppler ext transition
6 | 50000 | 0.25 | XFOIL ncrit=9
7 | 50000 | 0.5 | JavaFoil+Calcfoil stall+Eppler ext transition
8 | 50000 | 0.5 | XFOIL ncrit=9
9 | 100000 | 0 | JavaFoil+Calcfoil stall+Eppler ext transition
10 | 100000 | 0 | XFOIL ncrit=9
11 | 100000 | 0.1 | JavaFoil+Calcfoil stall+Eppler ext transition
12 | 100000 | 0.1 | XFOIL ncrit=9
13 | 100000 | 0.25 | JavaFoil+Calcfoil stall+Eppler ext transition
14 | 100000 | 0.25 | XFOIL ncrit=9
15 | 100000 | 0.5 | JavaFoil+Calcfoil stall+Eppler ext transition
16 | 100000 | 0.5 | XFOIL ncrit=9
17 | 250000 | 0 | JavaFoil+Calcfoil stall+Eppler ext transition
18 | 250000 | 0 | XFOIL ncrit=9
19 | 250000 | 0.1 | JavaFoil+Calcfoil stall+Eppler ext transition
20 | 250000 | 0.1 | XFOIL ncrit=9
21 | 250000 | 0.25 | JavaFoil+Calcfoil stall+Eppler ext transition
22 | 250000 | 0.25 | XFOIL ncrit=9
23 | 250000 | 0.5 | JavaFoil+Calcfoil stall+Eppler ext transition
24 | 250000 | 0.5 | XFOIL ncrit=9
25 | 500000 | 0 | JavaFoil+Calcfoil stall+Eppler ext transition
26 | 500000 | 0 | XFOIL ncrit=9
27 | 500000 | 0.1 | JavaFoil+Calcfoil stall+Eppler ext transition
28 | 500000 | 0.1 | XFOIL ncrit=9
29 | 500000 | 0.25 | JavaFoil+Calcfoil stall+Eppler ext transition
30 | 500000 | 0.25 | XFOIL ncrit=9
31 | 500000 | 0.5 | JavaFoil+Calcfoil stall+Eppler ext transition
32 | 500000 | 0.5 | XFOIL ncrit=9
33 | 750000 | 0 | JavaFoil+Calcfoil stall+Eppler ext transition
34 | 750000 | 0 | XFOIL ncrit=9
35 | 750000 | 0.1 | JavaFoil+Calcfoil stall+Eppler ext transition
36 | 750000 | 0.1 | XFOIL ncrit=9
37 | 750000 | 0.25 | JavaFoil+Calcfoil stall+Eppler ext transition
38 | 750000 | 0.25 | XFOIL ncrit=9
39 | 750000 | 0.5 | JavaFoil+Calcfoil stall+Eppler ext transition
40 | 750000 | 0.5 | XFOIL ncrit=9
41 | 1000000 | 0 | JavaFoil+Calcfoil stall+Eppler ext transition
42 | 1000000 | 0 | XFOIL ncrit=9
43 | 1000000 | 0.1 | JavaFoil+Calcfoil stall+Eppler ext transition
44 | 1000000 | 0.1 | XFOIL ncrit=9
45 | 1000000 | 0.25 | JavaFoil+Calcfoil stall+Eppler ext transition
46 | 1000000 | 0.25 | XFOIL ncrit=9
47 | 1000000 | 0.5 | JavaFoil+Calcfoil stall+Eppler ext transition
48 | 1000000 | 0.5 | XFOIL ncrit=9
49 | 2000000 | 0 | JavaFoil+Calcfoil stall+Eppler ext transition
50 | 2000000 | 0 | XFOIL ncrit=9
51 | 2000000 | 0.1 | JavaFoil+Calcfoil stall+Eppler ext transition
52 | 2000000 | 0.1 | XFOIL ncrit=9
53 | 2000000 | 0.25 | JavaFoil+Calcfoil stall+Eppler ext transition
54 | 2000000 | 0.25 | XFOIL ncrit=9
55 | 2000000 | 0.5 | JavaFoil+Calcfoil stall+Eppler ext transition
56 | 2000000 | 0.5 | XFOIL ncrit=9
57 | 3000000 | 0 | JavaFoil+Calcfoil stall+Eppler ext transition
58 | 3000000 | 0 | XFOIL ncrit=9
59 | 3000000 | 0.1 | JavaFoil+Calcfoil stall+Eppler ext transition
60 | 3000000 | 0.1 | XFOIL ncrit=9
61 | 3000000 | 0.25 | JavaFoil+Calcfoil stall+Eppler ext transition
62 | 3000000 | 0.25 | XFOIL ncrit=9
63 | 3000000 | 0.5 | JavaFoil+Calcfoil stall+Eppler ext transition
64 | 3000000 | 0.5 | XFOIL ncrit=9
65 | 4000000 | 0 | JavaFoil+Calcfoil stall+Eppler ext transition
66 | 4000000 | 0 | XFOIL ncrit=9
67 | 4000000 | 0.1 | JavaFoil+Calcfoil stall+Eppler ext transition
68 | 4000000 | 0.1 | XFOIL ncrit=9
69 | 4000000 | 0.25 | JavaFoil+Calcfoil stall+Eppler ext transition
70 | 4000000 | 0.25 | XFOIL ncrit=9
71 | 4000000 | 0.5 | JavaFoil+Calcfoil stall+Eppler ext transition
72 | 4000000 | 0.5 | XFOIL ncrit=9
73 | 5000000 | 0 | JavaFoil+Calcfoil stall+Eppler ext transition
74 | 5000000 | 0 | XFOIL ncrit=9
75 | 5000000 | 0.1 | JavaFoil+Calcfoil stall+Eppler ext transition
76 | 5000000 | 0.1 | XFOIL ncrit=9
77 | 5000000 | 0.25 | JavaFoil+Calcfoil stall+Eppler ext transition
78 | 5000000 | 0.25 | XFOIL ncrit=9
79 | 5000000 | 0.5 | JavaFoil+Calcfoil stall+Eppler ext transition
80 | 5000000 | 0.5 | XFOIL ncrit=9
81 | 6000000 | 0 | JavaFoil+Calcfoil stall+Eppler ext transition
82 | 6000000 | 0 | XFOIL ncrit=9
83 | 6000000 | 0.1 | JavaFoil+Calcfoil stall+Eppler ext transition
84 | 6000000 | 0.1 | XFOIL ncrit=9
85 | 6000000 | 0.25 | JavaFoil+Calcfoil stall+Eppler ext transition
86 | 6000000 | 0.25 | XFOIL ncrit=9
87 | 6000000 | 0.5 | JavaFoil+Calcfoil stall+Eppler ext transition
88 | 6000000 | 0.5 | XFOIL ncrit=9
89 | 7000000 | 0 | JavaFoil+Calcfoil stall+Eppler ext transition
90 | 7000000 | 0 | XFOIL ncrit=9
91 | 7000000 | 0.1 | JavaFoil+Calcfoil stall+Eppler ext transition
92 | 7000000 | 0.1 | XFOIL ncrit=9
93 | 7000000 | 0.25 | JavaFoil+Calcfoil stall+Eppler ext transition
94 | 7000000 | 0.25 | XFOIL ncrit=9
95 | 7000000 | 0.5 | JavaFoil+Calcfoil stall+Eppler ext transition
96 | 7000000 | 0.5 | XFOIL ncrit=9
97 | 8000000 | 0 | JavaFoil+Calcfoil stall+Eppler ext transition
98 | 8000000 | 0 | XFOIL ncrit=9
99 | 8000000 | 0.1 | JavaFoil+Calcfoil stall+Eppler ext transition
100 | 8000000 | 0.1 | XFOIL ncrit=9
101 | 8000000 | 0.25 | JavaFoil+Calcfoil stall+Eppler ext transition
102 | 8000000 | 0.25 | XFOIL ncrit=9
103 | 8000000 | 0.5 | JavaFoil+Calcfoil stall+Eppler ext transition
104 | 8000000 | 0.5 | XFOIL ncrit=9
105 | 10000000 | 0 | JavaFoil+Calcfoil stall+Eppler ext transition
106 | 10000000 | 0 | XFOIL ncrit=9
107 | 10000000 | 0.1 | JavaFoil+Calcfoil stall+Eppler ext transition
108 | 10000000 | 0.1 | XFOIL ncrit=9
109 | 10000000 | 0.25 | JavaFoil+Calcfoil stall+Eppler ext transition
110 | 10000000 | 0.25 | XFOIL ncrit=9
111 | 10000000 | 0.5 | JavaFoil+Calcfoil stall+Eppler ext transition
112 | 10000000 | 0.5 | XFOIL ncrit=9
113 | 12000000 | 0 | JavaFoil+Calcfoil stall+Eppler ext transition
114 | 12000000 | 0 | XFOIL ncrit=9
115 | 12000000 | 0.1 | JavaFoil+Calcfoil stall+Eppler ext transition
116 | 12000000 | 0.1 | XFOIL ncrit=9
117 | 12000000 | 0.25 | JavaFoil+Calcfoil stall+Eppler ext transition
118 | 12000000 | 0.25 | XFOIL ncrit=9
119 | 12000000 | 0.5 | JavaFoil+Calcfoil stall+Eppler ext transition
120 | 12000000 | 0.5 | XFOIL ncrit=9
121 | 14000000 | 0 | JavaFoil+Calcfoil stall+Eppler ext transition
122 | 14000000 | 0 | XFOIL ncrit=9
123 | 14000000 | 0.1 | JavaFoil+Calcfoil stall+Eppler ext transition
124 | 14000000 | 0.1 | XFOIL ncrit=9
125 | 14000000 | 0.25 | JavaFoil+Calcfoil stall+Eppler ext transition
126 | 14000000 | 0.25 | XFOIL ncrit=9
127 | 14000000 | 0.5 | JavaFoil+Calcfoil stall+Eppler ext transition
128 | 14000000 | 0.5 | XFOIL ncrit=9
129 | 16000000 | 0 | JavaFoil+Calcfoil stall+Eppler ext transition
130 | 16000000 | 0 | XFOIL ncrit=9
131 | 16000000 | 0.1 | JavaFoil+Calcfoil stall+Eppler ext transition
132 | 16000000 | 0.1 | XFOIL ncrit=9
133 | 16000000 | 0.25 | JavaFoil+Calcfoil stall+Eppler ext transition
134 | 16000000 | 0.25 | XFOIL ncrit=9
135 | 16000000 | 0.5 | JavaFoil+Calcfoil stall+Eppler ext transition
136 | 16000000 | 0.5 | XFOIL ncrit=9
137 | 18000000 | 0 | JavaFoil+Calcfoil stall+Eppler ext transition
138 | 18000000 | 0 | XFOIL ncrit=9
139 | 18000000 | 0.1 | JavaFoil+Calcfoil stall+Eppler ext transition
140 | 18000000 | 0.1 | XFOIL ncrit=9
141 | 18000000 | 0.25 | JavaFoil+Calcfoil stall+Eppler ext transition
142 | 18000000 | 0.25 | XFOIL ncrit=9
143 | 18000000 | 0.5 | JavaFoil+Calcfoil stall+Eppler ext transition
144 | 18000000 | 0.5 | XFOIL ncrit=9
145 | 20000000 | 0 | JavaFoil+Calcfoil stall+Eppler ext transition
146 | 20000000 | 0 | XFOIL ncrit=9
147 | 20000000 | 0.1 | JavaFoil+Calcfoil stall+Eppler ext transition
148 | 20000000 | 0.1 | XFOIL ncrit=9
149 | 20000000 | 0.25 | JavaFoil+Calcfoil stall+Eppler ext transition
150 | 20000000 | 0.25 | XFOIL ncrit=9
151 | 20000000 | 0.5 | JavaFoil+Calcfoil stall+Eppler ext transition
152 | 20000000 | 0.5 | XFOIL ncrit=9

## 1. Re 50k Mach 0.00 (1)
BIGFOIL.COM POLAR EXPORT
NACA63(4)-221
NACA63(4)-221 |  |  |  | Cl Max: | 1.545 | at alpha= | 14.5 | deg
JavaFoil+Calcfoil stall+Eppler ext transition |  |  |  | L/D Max: | 30.265 | at alpha= | 9.5 | deg
Re: | 50000 |  |  | Cd Min: | 0.02338 | at alpha= | 0 | deg
Mach: | 0 |  |  | Cl=0 at alpha= | -1.6525 | deg
|  |  |  | @ Cl=0.1, Cd= | 0.02407
|  |  |  | @ Cl=0.4, Cd= | 0.024667
|  |  |  | @ Cl=0.6, Cd= | 0.026963
alpha (deg) | Cl | Cd | Cm | Cl/Cd
-20 | -1.308 | 0.22731 | -0.001 | -5.753
-19.5 | -1.31 | 0.21527 | -0.001 | -6.087
-19 | -1.309 | 0.20611 | -0.002 | -6.349
-18.5 | -1.303 | 0.19211 | -0.002 | -6.78
-18 | -1.291 | 0.18174 | -0.003 | -7.105
-17.5 | -1.275 | 0.17382 | -0.003 | -7.336
-17 | -1.26 | 0.16483 | -0.003 | -7.642
-16.5 | -1.245 | 0.15786 | -0.004 | -7.884
-16 | -1.226 | 0.14598 | -0.005 | -8.4
-15.5 | -1.204 | 0.13961 | -0.005 | -8.622
-15 | -1.179 | 0.13156 | -0.005 | -8.96
-14.5 | -1.156 | 0.12221 | -0.006 | -9.457
-14 | -1.128 | 0.11429 | -0.007 | -9.87
-13.5 | -1.105 | 0.10491 | -0.008 | -10.538
-13 | -1.167 | 0.06598 | -0.013 | -17.693
-12.5 | -1.145 | 0.05782 | -0.014 | -19.801
-12 | -1.112 | 0.05283 | -0.015 | -21.046
-11.5 | -1.074 | 0.04898 | -0.016 | -21.917
-11 | -1.032 | 0.04594 | -0.017 | -22.461
-10.5 | -0.985 | 0.04384 | -0.017 | -22.473
-10 | -0.94 | 0.04119 | -0.018 | -22.815
-9.5 | -0.891 | 0.039 | -0.019 | -22.853
-9 | -0.842 | 0.03693 | -0.02 | -22.792
-8.5 | -0.789 | 0.03465 | -0.021 | -22.755
-8 | -0.724 | 0.03445 | -0.021 | -21.021
-7.5 | -0.666 | 0.03382 | -0.022 | -19.699
-7 | -0.608 | 0.03325 | -0.022 | -18.299
-6.5 | -0.553 | 0.03206 | -0.023 | -17.257
-6 | -0.498 | 0.0308 | -0.024 | -16.183
-5.5 | -0.443 | 0.02962 | -0.025 | -14.966
-5 | -0.387 | 0.02865 | -0.026 | -13.51
-4.5 | -0.33 | 0.02772 | -0.026 | -11.919
-4 | -0.273 | 0.02693 | -0.027 | -10.149
-3.5 | -0.216 | 0.02629 | -0.028 | -8.2
-3 | -0.158 | 0.02571 | -0.029 | -6.132
-2.5 | -0.1 | 0.02522 | -0.03 | -3.947
-2 | -0.041 | 0.02478 | -0.031 | -1.658
-1.5 | 0.018 | 0.02442 | -0.032 | 0.726
-1 | 0.077 | 0.02414 | -0.032 | 3.187
-0.5 | 0.136 | 0.02396 | -0.033 | 5.691
0 | 0.197 | 0.02338 | -0.034 | 8.438
0.5 | 0.256 | 0.02365 | -0.035 | 10.813
1 | 0.314 | 0.02402 | -0.036 | 13.092
1.5 | 0.373 | 0.02443 | -0.037 | 15.262
2 | 0.431 | 0.02494 | -0.037 | 17.273
2.5 | 0.488 | 0.02555 | -0.038 | 19.11
3 | 0.545 | 0.02623 | -0.039 | 20.788
3.5 | 0.602 | 0.02699 | -0.04 | 22.299
4 | 0.659 | 0.02779 | -0.04 | 23.708
4.5 | 0.715 | 0.02869 | -0.041 | 24.926
5 | 0.771 | 0.02978 | -0.042 | 25.869
5.5 | 0.826 | 0.03088 | -0.043 | 26.739
6 | 0.879 | 0.03222 | -0.043 | 27.297
6.5 | 0.933 | 0.03359 | -0.044 | 27.765
7 | 0.984 | 0.03514 | -0.045 | 28.016
7.5 | 1.034 | 0.0369 | -0.046 | 28.031
8 | 1.089 | 0.03802 | -0.047 | 28.647
8.5 | 1.143 | 0.03902 | -0.048 | 29.289
9 | 1.197 | 0.04024 | -0.049 | 29.739
9.5 | 1.259 | 0.0416 | -0.051 | 30.265
10 | 1.307 | 0.0446 | -0.052 | 29.294
10.5 | 1.347 | 0.04718 | -0.052 | 28.56
11 | 1.386 | 0.05002 | -0.053 | 27.709
11.5 | 1.422 | 0.05277 | -0.054 | 26.949
12 | 1.455 | 0.0562 | -0.054 | 25.887
12.5 | 1.484 | 0.06018 | -0.055 | 24.656
13 | 1.51 | 0.06398 | -0.055 | 23.606
13.5 | 1.531 | 0.06898 | -0.056 | 22.194
14 | 1.538 | 0.07688 | -0.055 | 20.011
14.5 | 1.545 | 0.08507 | -0.055 | 18.159
15 | 1.415 | 0.132 | -0.023 | 10.717
15.5 | 1.444 | 0.13854 | -0.036 | 10.422
16 | 1.451 | 0.14837 | -0.033 | 9.78
16.5 | 1.458 | 0.15693 | -0.031 | 9.29
17 | 1.465 | 0.16689 | -0.032 | 8.778
17.5 | 1.468 | 0.176 | -0.03 | 8.341
18 | 1.466 | 0.18531 | -0.025 | 7.913
18.5 | 1.466 | 0.19438 | -0.025 | 7.543
19 | 1.464 | 0.20635 | -0.026 | 7.093
19.5 | 1.459 | 0.21642 | -0.026 | 6.741

## 2. Re 50k Mach 0.00 (2)
BIGFOIL.COM POLAR EXPORT
NACA63(4)-221
NACA63(4)-221 |  |  |  | Cl Max: | 0.6195 | at alpha= | 15 | deg
XFOIL ncrit=9 |  |  |  | L/D Max: | 4.1879 | at alpha= | 13.5 | deg
Re: | 50000 |  |  | Cd Min: | 0.16105 | at alpha= | 15 | deg
Mach: | 0 |  |  | Cl=0 at alpha= | 5.2967 | deg
|  |  |  | @ Cl=0.1, Cd= | 0.082378
|  |  |  | @ Cl=0.4, Cd= | 0.12169
|  |  |  | @ Cl=0.6, Cd= | 0.15398
alpha (deg) | Cl | Cd | Cm | Cl/Cd
-1.5 | -0.0839 | 0.07379 | -0.0069 | -1.137
-1 | -0.1474 | 0.07321 | 0.0054 | -2.0134
0.5 | -0.5213 | 0.05857 | 0.0768 | -8.9005
1 | -0.4874 | 0.05838 | 0.0745 | -8.3487
1.5 | -0.4332 | 0.05975 | 0.0684 | -7.2502
2 | -0.384 | 0.06062 | 0.0645 | -6.3345
2.5 | -0.3285 | 0.06255 | 0.0595 | -5.2518
3 | -0.2896 | 0.06327 | 0.0575 | -4.5772
3.5 | -0.2473 | 0.06431 | 0.0549 | -3.8454
4 | -0.1959 | 0.06631 | 0.0506 | -2.9543
4.5 | -0.1344 | 0.06917 | 0.0441 | -1.943
5.5 | 0.0343 | 0.0792 | 0.0211 | 0.43308
6 | 0.0899 | 0.08174 | 0.013 | 1.0998
6.5 | 0.1621 | 0.0863 | 0.0022 | 1.8783
7 | 0.189 | 0.08861 | 0 | 2.1329
8 | 0.1924 | 0.09028 | 0.0056 | 2.1311
8.5 | 0.2432 | 0.09597 | 0.0002 | 2.5341
9 | 0.2583 | 0.09881 | -0.0017 | 2.6141
9.5 | 0.2925 | 0.10333 | -0.0053 | 2.8307
10 | 0.3515 | 0.1108 | -0.0106 | 3.1724
10.5 | 0.3565 | 0.11432 | -0.0119 | 3.1184
11 | 0.3878 | 0.11964 | -0.0147 | 3.2414
11.5 | 0.4319 | 0.12707 | -0.0181 | 3.3989
12 | 0.4353 | 0.13138 | -0.0198 | 3.3133
13 | 0.5505 | 0.13555 | -0.019 | 4.0612
13.5 | 0.583 | 0.13921 | -0.0196 | 4.1879
14 | 0.5873 | 0.14643 | -0.0225 | 4.0108
14.5 | 0.5991 | 0.15365 | -0.0254 | 3.8991
15 | 0.6195 | 0.16105 | -0.028 | 3.8466

## 3. Re 50k Mach 0.10 (1)
BIGFOIL.COM POLAR EXPORT
NACA63(4)-221
NACA63(4)-221 |  |  |  | Cl Max: | 1.542 | at alpha= | 14 | deg
JavaFoil+Calcfoil stall+Eppler ext transition |  |  |  | L/D Max: | 30.02 | at alpha= | 9.5 | deg
Re: | 50000 |  |  | Cd Min: | 0.02348 | at alpha= | 0 | deg
Mach: | 0.1 |  |  | Cl=0 at alpha= | -1.6525 | deg
|  |  |  | @ Cl=0.1, Cd= | 0.024161
|  |  |  | @ Cl=0.4, Cd= | 0.024804
|  |  |  | @ Cl=0.6, Cd= | 0.027053
alpha (deg) | Cl | Cd | Cm | Cl/Cd
-20 | -1.285 | 0.23128 | -0.001 | -5.558
-19.5 | -1.291 | 0.21923 | -0.001 | -5.89
-19 | -1.293 | 0.20725 | -0.002 | -6.236
-18.5 | -1.289 | 0.19756 | -0.002 | -6.523
-18 | -1.28 | 0.18652 | -0.003 | -6.86
-17.5 | -1.266 | 0.17735 | -0.003 | -7.138
-17 | -1.252 | 0.16583 | -0.003 | -7.55
-16.5 | -1.236 | 0.15673 | -0.003 | -7.886
-16 | -1.222 | 0.14708 | -0.004 | -8.305
-15.5 | -1.2 | 0.14046 | -0.005 | -8.546
-15 | -1.177 | 0.13267 | -0.005 | -8.869
-14.5 | -1.154 | 0.12337 | -0.006 | -9.351
-14 | -1.127 | 0.11575 | -0.007 | -9.736
-13.5 | -1.103 | 0.10691 | -0.008 | -10.319
-13 | -1.159 | 0.0697 | -0.013 | -16.635
-12.5 | -1.146 | 0.05875 | -0.014 | -19.509
-12 | -1.114 | 0.05372 | -0.015 | -20.728
-11.5 | -1.076 | 0.04972 | -0.016 | -21.642
-11 | -1.035 | 0.0465 | -0.017 | -22.248
-10.5 | -0.988 | 0.04439 | -0.017 | -22.259
-10 | -0.943 | 0.04165 | -0.018 | -22.638
-9.5 | -0.894 | 0.0394 | -0.019 | -22.703
-9 | -0.845 | 0.03715 | -0.02 | -22.731
-8.5 | -0.792 | 0.03495 | -0.021 | -22.649
-8 | -0.728 | 0.03464 | -0.021 | -21.005
-7.5 | -0.67 | 0.03397 | -0.022 | -19.709
-7 | -0.611 | 0.03341 | -0.022 | -18.3
-6.5 | -0.556 | 0.0322 | -0.023 | -17.264
-6 | -0.501 | 0.03094 | -0.024 | -16.188
-5.5 | -0.445 | 0.02982 | -0.025 | -14.924
-5 | -0.389 | 0.02877 | -0.026 | -13.517
-4.5 | -0.332 | 0.02784 | -0.027 | -11.924
-4 | -0.274 | 0.02709 | -0.027 | -10.131
-3.5 | -0.217 | 0.0264 | -0.028 | -8.206
-3 | -0.158 | 0.02582 | -0.029 | -6.136
-2.5 | -0.1 | 0.02537 | -0.03 | -3.941
-2 | -0.041 | 0.02491 | -0.031 | -1.656
-1.5 | 0.018 | 0.02452 | -0.032 | 0.727
-1 | 0.077 | 0.02423 | -0.033 | 3.191
-0.5 | 0.137 | 0.02405 | -0.033 | 5.697
0 | 0.198 | 0.02348 | -0.034 | 8.441
0.5 | 0.257 | 0.02375 | -0.035 | 10.82
1 | 0.316 | 0.02411 | -0.036 | 13.099
1.5 | 0.374 | 0.02457 | -0.037 | 15.238
2 | 0.433 | 0.0251 | -0.037 | 17.239
2.5 | 0.491 | 0.02566 | -0.038 | 19.113
3 | 0.548 | 0.02635 | -0.039 | 20.792
3.5 | 0.605 | 0.02712 | -0.04 | 22.299
4 | 0.662 | 0.02794 | -0.041 | 23.689
4.5 | 0.718 | 0.02891 | -0.041 | 24.844
5 | 0.774 | 0.02995 | -0.042 | 25.846
5.5 | 0.829 | 0.03115 | -0.043 | 26.622
6 | 0.883 | 0.03242 | -0.044 | 27.251
6.5 | 0.937 | 0.03384 | -0.044 | 27.683
7 | 0.988 | 0.03547 | -0.045 | 27.857
7.5 | 1.039 | 0.03717 | -0.046 | 27.951
8 | 1.094 | 0.03823 | -0.047 | 28.608
8.5 | 1.148 | 0.03947 | -0.048 | 29.078
9 | 1.202 | 0.04055 | -0.049 | 29.638
9.5 | 1.263 | 0.04208 | -0.051 | 30.02
10 | 1.308 | 0.04528 | -0.052 | 28.895
10.5 | 1.351 | 0.0478 | -0.053 | 28.264
11 | 1.389 | 0.05066 | -0.053 | 27.417
11.5 | 1.425 | 0.05349 | -0.054 | 26.634
12 | 1.457 | 0.05686 | -0.055 | 25.618
12.5 | 1.485 | 0.06089 | -0.055 | 24.391
13 | 1.51 | 0.06525 | -0.055 | 23.137
13.5 | 1.527 | 0.07052 | -0.056 | 21.661
14 | 1.542 | 0.07629 | -0.056 | 20.216
14.5 | 1.525 | 0.09105 | -0.054 | 16.75
15 | 1.41 | 0.13286 | -0.024 | 10.614
15.5 | 1.423 | 0.14086 | -0.024 | 10.106
16 | 1.434 | 0.14972 | -0.024 | 9.577
16.5 | 1.447 | 0.15776 | -0.032 | 9.174
17 | 1.45 | 0.16831 | -0.031 | 8.618
17.5 | 1.449 | 0.1786 | -0.025 | 8.111
18 | 1.448 | 0.18746 | -0.025 | 7.724
18.5 | 1.445 | 0.20024 | -0.026 | 7.215
19 | 1.439 | 0.20967 | -0.026 | 6.864

## 4. Re 50k Mach 0.10 (2)
BIGFOIL.COM POLAR EXPORT
NACA63(4)-221
NACA63(4)-221 |  |  |  | Cl Max: | 0.6186 | at alpha= | 15 | deg
XFOIL ncrit=9 |  |  |  | L/D Max: | 4.7188 | at alpha= | -3 | deg
Re: | 50000 |  |  | Cd Min: | 0.22249 | at alpha= | -20 | deg
Mach: | 0.1 |  |  | Cl=0 at alpha= | 5.3751 | deg
|  |  |  | @ Cl=0.1, Cd= | 0.082928
|  |  |  | @ Cl=0.4, Cd= | 0.12214
|  |  |  | @ Cl=0.6, Cd= | 0.15579
alpha (deg) | Cl | Cd | Cm | Cl/Cd
-20 | -0.5619 | 0.22249 | 0.0196 | -2.5255
-19.5 | -0.5461 | 0.21649 | 0.0159 | -2.5225
-19 | -0.5439 | 0.21514 | 0.0114 | -2.5281
-18.5 | -0.5076 | 0.20451 | 0.0096 | -2.482
-18 | -0.4949 | 0.19896 | 0.0059 | -2.4874
-17.5 | -0.4987 | 0.19816 | 0.0018 | -2.5167
-17 | -0.4561 | 0.18689 | 0.0003 | -2.4405
-16.5 | -0.4384 | 0.18035 | -0.0027 | -2.4308
-16 | -0.436 | 0.17626 | -0.0062 | -2.4736
-14 | -0.4339 | 0.13989 | -0.0247 | -3.1017
-13.5 | -0.4216 | 0.12969 | -0.0283 | -3.2508
-13 | -0.4464 | 0.11727 | -0.0339 | -3.8066
-12.5 | -0.4417 | 0.10963 | -0.036 | -4.029
-12 | -0.4571 | 0.10017 | -0.039 | -4.5632
-11.5 | -0.4084 | 0.09982 | -0.037 | -4.0914
-11 | -0.3788 | 0.09719 | -0.0363 | -3.8975
-10.5 | -0.4006 | 0.09112 | -0.0364 | -4.3964
-10 | -0.3702 | 0.09294 | -0.0305 | -3.9832
-9.5 | -0.4068 | 0.09269 | -0.0222 | -4.3888
-9 | -0.4374 | 0.09159 | -0.0153 | -4.7756
-8.5 | -0.4802 | 0.0892 | -0.0087 | -5.3834
-8 | -0.4486 | 0.09041 | -0.0041 | -4.9618
-7.5 | -0.2817 | 0.0959 | -0.0099 | -2.9374
-7 | -0.1918 | 0.09017 | -0.0202 | -2.1271
-6.5 | -0.1288 | 0.08585 | -0.028 | -1.5003
-6 | -0.075 | 0.08228 | -0.0342 | -0.91152
-5.5 | -0.0314 | 0.08005 | -0.0384 | -0.39225
-5 | 0.0396 | 0.07638 | -0.0467 | 0.51846
-4.5 | 0.1142 | 0.07233 | -0.0556 | 1.5789
-4 | 0.1512 | 0.07071 | -0.0576 | 2.1383
-3 | 0.3062 | 0.06489 | -0.0769 | 4.7188
-1.5 | -0.0748 | 0.07425 | -0.0084 | -1.0074
-1 | -0.2848 | 0.07266 | 0.0247 | -3.9196
0.5 | -0.5203 | 0.05917 | 0.0767 | -8.7933
1 | -0.4883 | 0.05883 | 0.0744 | -8.3002
1.5 | -0.4347 | 0.06032 | 0.0684 | -7.2066
2 | -0.3805 | 0.06132 | 0.064 | -6.2052
2.5 | -0.3267 | 0.06329 | 0.0591 | -5.162
3 | -0.2932 | 0.06344 | 0.0582 | -4.6217
3.5 | -0.25 | 0.06462 | 0.0554 | -3.8688
4 | -0.1987 | 0.06665 | 0.0512 | -2.9812
5 | -0.0619 | 0.07377 | 0.0353 | -0.83909
5.5 | 0.0206 | 0.07867 | 0.0237 | 0.26185
6 | 0.0809 | 0.0816 | 0.0149 | 0.99142
7 | 0.1944 | 0.08949 | -0.0005 | 2.1723
7.5 | 0.1789 | 0.08901 | 0.0053 | 2.0099
8.5 | 0.2446 | 0.09688 | 0.0004 | 2.5248
9 | 0.2526 | 0.09876 | -0.0007 | 2.5577
9.5 | 0.2926 | 0.10377 | -0.0049 | 2.8197
10 | 0.3487 | 0.1113 | -0.0101 | 3.133
10.5 | 0.3521 | 0.11441 | -0.0113 | 3.0775
11 | 0.3907 | 0.12029 | -0.0145 | 3.248
11.5 | 0.4253 | 0.12718 | -0.0176 | 3.3441
12 | 0.4322 | 0.13162 | -0.0195 | 3.2837
12.5 | 0.4718 | 0.13821 | -0.0221 | 3.4136
13 | 0.5462 | 0.1364 | -0.019 | 4.0044
13.5 | 0.5776 | 0.14022 | -0.0197 | 4.1192
14 | 0.5834 | 0.14737 | -0.0227 | 3.9587
14.5 | 0.5964 | 0.15458 | -0.0256 | 3.8582
15 | 0.6186 | 0.16204 | -0.0282 | 3.8176

## 5. Re 50k Mach 0.25 (1)
BIGFOIL.COM POLAR EXPORT
NACA63(4)-221
NACA63(4)-221 |  |  |  | Cl Max: | 1.496 | at alpha= | 13.5 | deg
JavaFoil+Calcfoil stall+Eppler ext transition |  |  |  | L/D Max: | 29.537 | at alpha= | 8.5 | deg
Re: | 50000 |  |  | Cd Min: | 0.02408 | at alpha= | 0 | deg
Mach: | 0.25 |  |  | Cl=0 at alpha= | -1.65 | deg
|  |  |  | @ Cl=0.1, Cd= | 0.024778
|  |  |  | @ Cl=0.4, Cd= | 0.025383
|  |  |  | @ Cl=0.6, Cd= | 0.027735
alpha (deg) | Cl | Cd | Cm | Cl/Cd
-20 | -1.091 | 0.27271 | -0.001 | -4
-19.5 | -1.125 | 0.25895 | -0.001 | -4.344
-19 | -1.151 | 0.24173 | -0.002 | -4.762
-18.5 | -1.165 | 0.22063 | -0.002 | -5.281
-18 | -1.175 | 0.20904 | -0.002 | -5.621
-17.5 | -1.181 | 0.19613 | -0.003 | -6.021
-17 | -1.185 | 0.18391 | -0.003 | -6.443
-16.5 | -1.183 | 0.17069 | -0.004 | -6.933
-16 | -1.177 | 0.16163 | -0.004 | -7.281
-15.5 | -1.164 | 0.14984 | -0.004 | -7.771
-15 | -1.154 | 0.14169 | -0.005 | -8.145
-14.5 | -1.137 | 0.1313 | -0.006 | -8.658
-14 | -1.117 | 0.12336 | -0.007 | -9.053
-13.5 | -1.096 | 0.11482 | -0.008 | -9.543
-13 | -1.07 | 0.10646 | -0.008 | -10.055
-12.5 | -1.107 | 0.07743 | -0.013 | -14.293
-12 | -1.117 | 0.05927 | -0.015 | -18.841
-11.5 | -1.084 | 0.05429 | -0.016 | -19.971
-11 | -1.047 | 0.04984 | -0.017 | -21.015
-10.5 | -1.006 | 0.04637 | -0.018 | -21.687
-10 | -0.959 | 0.04417 | -0.019 | -21.705
-9.5 | -0.912 | 0.04149 | -0.02 | -21.979
-9 | -0.862 | 0.03918 | -0.02 | -22.003
-8.5 | -0.81 | 0.0368 | -0.021 | -22.005
-8 | -0.747 | 0.03556 | -0.022 | -21.002
-7.5 | -0.686 | 0.03499 | -0.022 | -19.616
-7 | -0.628 | 0.03419 | -0.023 | -18.353
-6.5 | -0.569 | 0.03336 | -0.024 | -17.064
-6 | -0.513 | 0.03193 | -0.025 | -16.066
-5.5 | -0.456 | 0.03077 | -0.025 | -14.818
-5 | -0.398 | 0.02967 | -0.026 | -13.425
-4.5 | -0.34 | 0.02865 | -0.027 | -11.876
-4 | -0.281 | 0.02785 | -0.028 | -10.101
-3.5 | -0.222 | 0.0271 | -0.029 | -8.194
-3 | -0.162 | 0.02649 | -0.03 | -6.133
-2.5 | -0.102 | 0.026 | -0.031 | -3.942
-2 | -0.042 | 0.02554 | -0.032 | -1.657
-1.5 | 0.018 | 0.02515 | -0.032 | 0.726
-1 | 0.079 | 0.02483 | -0.033 | 3.192
-0.5 | 0.14 | 0.02468 | -0.034 | 5.693
0 | 0.203 | 0.02408 | -0.035 | 8.442
0.5 | 0.263 | 0.02435 | -0.036 | 10.815
1 | 0.324 | 0.02477 | -0.037 | 13.07
1.5 | 0.384 | 0.02522 | -0.037 | 15.221
2 | 0.443 | 0.02582 | -0.038 | 17.174
2.5 | 0.503 | 0.02642 | -0.039 | 19.027
3 | 0.561 | 0.0272 | -0.04 | 20.623
3.5 | 0.62 | 0.02801 | -0.041 | 22.126
4 | 0.678 | 0.0289 | -0.041 | 23.466
4.5 | 0.736 | 0.02987 | -0.042 | 24.637
5 | 0.793 | 0.03104 | -0.043 | 25.543
5.5 | 0.849 | 0.03233 | -0.044 | 26.263
6 | 0.905 | 0.03367 | -0.044 | 26.865
6.5 | 0.959 | 0.03527 | -0.045 | 27.174
7 | 1.011 | 0.03703 | -0.046 | 27.292
7.5 | 1.064 | 0.03859 | -0.047 | 27.575
8 | 1.121 | 0.03967 | -0.048 | 28.249
8.5 | 1.199 | 0.0406 | -0.051 | 29.537
9 | 1.229 | 0.04248 | -0.05 | 28.932
9.5 | 1.287 | 0.04528 | -0.052 | 28.424
10 | 1.331 | 0.04801 | -0.053 | 27.722
10.5 | 1.369 | 0.05138 | -0.053 | 26.638
11 | 1.403 | 0.05474 | -0.054 | 25.628
11.5 | 1.434 | 0.0579 | -0.055 | 24.766
12 | 1.46 | 0.06186 | -0.055 | 23.599
12.5 | 1.48 | 0.06665 | -0.056 | 22.208
13 | 1.495 | 0.07209 | -0.056 | 20.731
13.5 | 1.496 | 0.08026 | -0.056 | 18.642
14 | 1.375 | 0.12242 | -0.039 | 11.234
14.5 | 1.372 | 0.13298 | -0.035 | 10.317
15 | 1.364 | 0.14313 | -0.024 | 9.529
15.5 | 1.363 | 0.15431 | -0.024 | 8.83
16 | 1.356 | 0.16415 | -0.024 | 8.264
16.5 | 1.346 | 0.17612 | -0.025 | 7.641
17 | 1.33 | 0.18944 | -0.025 | 7.022
17.5 | 1.31 | 0.19724 | -0.025 | 6.644
18 | 1.286 | 0.21044 | -0.026 | 6.11
18.5 | 1.257 | 0.2254 | -0.026 | 5.576

## 6. Re 50k Mach 0.25 (2)
BIGFOIL.COM POLAR EXPORT
NACA63(4)-221
NACA63(4)-221 |  |  |  | Cl Max: | 0.7519 | at alpha= | 20 | deg
XFOIL ncrit=9 |  |  |  | L/D Max: | 3.3767 | at alpha= | 13.5 | deg
Re: | 50000 |  |  | Cd Min: | 0.23967 | at alpha= | 20 | deg
Mach: | 0.25 |  |  | Cl=0 at alpha= | 5.7472 | deg
|  |  |  | @ Cl=0.1, Cd= | 0.085629
|  |  |  | @ Cl=0.4, Cd= | 0.12808
|  |  |  | @ Cl=0.6, Cd= | 0.18509
alpha (deg) | Cl | Cd | Cm | Cl/Cd
-1.5 | -0.061 | 0.07668 | -0.0106 | -0.79551
-1 | -0.0971 | 0.0763 | -0.0023 | -1.2726
0 | -0.5145 | 0.06461 | 0.0714 | -7.9632
0.5 | -0.534 | 0.06141 | 0.0779 | -8.6957
1 | -0.4699 | 0.06283 | 0.0711 | -7.4789
1.5 | -0.4202 | 0.06364 | 0.0665 | -6.6028
2 | -0.3741 | 0.0648 | 0.0625 | -5.7731
2.5 | -0.3468 | 0.06443 | 0.0624 | -5.3826
3 | -0.2971 | 0.06579 | 0.0589 | -4.5159
4.5 | -0.1496 | 0.07201 | 0.0477 | -2.0775
5 | -0.1023 | 0.07383 | 0.0433 | -1.3856
5.5 | -0.0397 | 0.07696 | 0.0355 | -0.51585
6 | 0.0406 | 0.08166 | 0.024 | 0.49718
6.5 | 0.128 | 0.0875 | 0.0111 | 1.4629
7 | 0.214 | 0.09437 | -0.0021 | 2.2677
7.5 | 0.2041 | 0.09443 | 0.0025 | 2.1614
8 | 0.1881 | 0.09384 | 0.008 | 2.0045
8.5 | 0.2012 | 0.09566 | 0.0073 | 2.1033
9 | 0.2431 | 0.10039 | 0.0028 | 2.4216
9.5 | 0.2989 | 0.10757 | -0.0031 | 2.7787
10 | 0.3081 | 0.11061 | -0.005 | 2.7855
10.5 | 0.3505 | 0.11658 | -0.0091 | 3.0065
11 | 0.3863 | 0.12334 | -0.0128 | 3.132
11.5 | 0.3978 | 0.12776 | -0.015 | 3.1137
12 | 0.4536 | 0.13586 | -0.0186 | 3.3387
12.5 | 0.463 | 0.1412 | -0.0211 | 3.279
13 | 0.4736 | 0.1465 | -0.0238 | 3.2328
13.5 | 0.5218 | 0.15453 | -0.0262 | 3.3767
14 | 0.5352 | 0.16095 | -0.0292 | 3.3253
14.5 | 0.5502 | 0.16749 | -0.0324 | 3.285
15 | 0.5674 | 0.17426 | -0.0356 | 3.2561
15.5 | 0.5878 | 0.18139 | -0.0388 | 3.2405
16 | 0.6144 | 0.18946 | -0.0419 | 3.2429
16.5 | 0.6252 | 0.19452 | -0.0456 | 3.2141
17 | 0.6328 | 0.20003 | -0.05 | 3.1635
17.5 | 0.6554 | 0.20759 | -0.0535 | 3.1572
18 | 0.6934 | 0.21829 | -0.0559 | 3.1765
18.5 | 0.693 | 0.22008 | -0.061 | 3.1489
19 | 0.7097 | 0.2265 | -0.0652 | 3.1333
19.5 | 0.7479 | 0.23821 | -0.0673 | 3.1397
20 | 0.7519 | 0.23967 | -0.0726 | 3.1372

## 7. Re 50k Mach 0.50 (1)
BIGFOIL.COM POLAR EXPORT
NACA63(4)-221
NACA63(4)-221 |  |  |  | Cl Max: | 1.282 | at alpha= | 8.5 | deg
JavaFoil+Calcfoil stall+Eppler ext transition |  |  |  | L/D Max: | 25.981 | at alpha= | 7.5 | deg
Re: | 50000 |  |  | Cd Min: | 0.02683 | at alpha= | 0 | deg
Mach: | 0.5 |  |  | Cl=0 at alpha= | -1.6493 | deg
|  |  |  | @ Cl=0.1, Cd= | 0.027586
|  |  |  | @ Cl=0.4, Cd= | 0.02816
|  |  |  | @ Cl=0.6, Cd= | 0.030657
alpha (deg) | Cl | Cd | Cm | Cl/Cd
-20 | -1.061 | 0.49575 | -0.002 | -2.14
-19.5 | -1.033 | 0.46737 | -0.002 | -2.21
-19 | -1.004 | 0.47614 | -0.003 | -2.11
-18.5 | -0.976 | 0.43004 | -0.003 | -2.27
-18 | -0.949 | 0.40569 | -0.004 | -2.338
-17.5 | -0.92 | 0.38346 | -0.004 | -2.4
-17 | -0.888 | 0.37848 | -0.005 | -2.345
-16.5 | -0.859 | 0.3703 | -0.005 | -2.32
-16 | -0.831 | 0.351 | -0.005 | -2.366
-15.5 | -0.802 | 0.35222 | -0.006 | -2.278
-15 | -0.774 | 0.35211 | -0.006 | -2.198
-14.5 | -0.745 | 0.30994 | -0.007 | -2.403
-14 | -0.715 | 0.29493 | -0.007 | -2.423
-13.5 | -0.686 | 0.29155 | -0.007 | -2.354
-13 | -0.658 | 0.2672 | -0.007 | -2.461
-12.5 | -0.628 | 0.19384 | -0.007 | -3.239
-12 | -0.599 | 0.16318 | -0.007 | -3.673
-11.5 | -0.823 | 0.12011 | -0.008 | -6.85
-11 | -0.887 | 0.10192 | -0.008 | -8.704
-10.5 | -0.894 | 0.09182 | -0.009 | -9.731
-10 | -0.878 | 0.08303 | -0.009 | -10.569
-9.5 | -0.96 | 0.05371 | -0.021 | -17.867
-9 | -0.921 | 0.04967 | -0.022 | -18.548
-8.5 | -0.875 | 0.04637 | -0.023 | -18.863
-8 | -0.823 | 0.0432 | -0.024 | -19.055
-7.5 | -0.766 | 0.03988 | -0.025 | -19.208
-7 | -0.696 | 0.03866 | -0.026 | -18.015
-6.5 | -0.632 | 0.03748 | -0.026 | -16.857
-6 | -0.567 | 0.03643 | -0.027 | -15.551
-5.5 | -0.503 | 0.03508 | -0.028 | -14.349
-5 | -0.441 | 0.03357 | -0.029 | -13.126
-4.5 | -0.376 | 0.03233 | -0.03 | -11.642
-4 | -0.311 | 0.03123 | -0.031 | -9.968
-3.5 | -0.246 | 0.03031 | -0.032 | -8.113
-3 | -0.18 | 0.02951 | -0.032 | -6.099
-2.5 | -0.114 | 0.02889 | -0.033 | -3.932
-2 | -0.047 | 0.02837 | -0.034 | -1.652
-1.5 | 0.02 | 0.02792 | -0.035 | 0.725
-1 | 0.088 | 0.02762 | -0.036 | 3.181
-0.5 | 0.156 | 0.02743 | -0.037 | 5.68
0 | 0.225 | 0.02683 | -0.038 | 8.396
0.5 | 0.292 | 0.02723 | -0.039 | 10.704
1 | 0.358 | 0.02774 | -0.04 | 12.912
1.5 | 0.424 | 0.0284 | -0.041 | 14.941
2 | 0.49 | 0.02917 | -0.042 | 16.8
2.5 | 0.555 | 0.03003 | -0.042 | 18.487
3 | 0.621 | 0.03095 | -0.043 | 20.053
3.5 | 0.685 | 0.03203 | -0.044 | 21.398
4 | 0.749 | 0.03328 | -0.045 | 22.514
4.5 | 0.812 | 0.03473 | -0.046 | 23.394
5 | 0.874 | 0.03637 | -0.047 | 24.037
5.5 | 0.935 | 0.03817 | -0.047 | 24.507
6 | 0.994 | 0.04024 | -0.048 | 24.709
6.5 | 1.052 | 0.04242 | -0.049 | 24.788
7 | 1.114 | 0.04415 | -0.05 | 25.238
7.5 | 1.196 | 0.04605 | -0.053 | 25.981
8 | 1.243 | 0.04947 | -0.054 | 25.117
8.5 | 1.282 | 0.05337 | -0.055 | 24.016
9 | 1.148 | 0.06958 | -0.022 | 16.496
9.5 | 1.166 | 0.07687 | -0.023 | 15.169
10 | 1.167 | 0.08408 | -0.023 | 13.877
10.5 | 1.134 | 0.09334 | -0.023 | 12.149
11 | 0.996 | 0.11431 | -0.024 | 8.716
11.5 | 0.757 | 0.15819 | -0.024 | 4.786
12 | 0.785 | 0.17381 | -0.025 | 4.517
12.5 | 0.815 | 0.23971 | -0.029 | 3.398
13 | 0.843 | 0.24821 | -0.03 | 3.396
13.5 | 0.871 | 0.29326 | -0.031 | 2.971

## 8. Re 50k Mach 0.50 (2)
BIGFOIL.COM POLAR EXPORT
NACA63(4)-221
NACA63(4)-221 |  |  |  | Cl Max: | 0.803 | at alpha= | 20 | deg
XFOIL ncrit=9 |  |  |  | L/D Max: | 3.0565 | at alpha= | 15 | deg
Re: | 50000 |  |  | Cd Min: | 0.26547 | at alpha= | 20 | deg
Mach: | 0.5 |  |  | Cl=0 at alpha= | 6.6315 | deg
|  |  |  | @ Cl=0.1, Cd= | 0.098787
|  |  |  | @ Cl=0.4, Cd= | 0.14272
|  |  |  | @ Cl=0.6, Cd= | 0.1993
alpha (deg) | Cl | Cd | Cm | Cl/Cd
-2 | -0.0456 | 0.08793 | -0.0184 | -0.51859
-1.5 | -0.0825 | 0.08748 | -0.0101 | -0.94307
-1 | -0.1195 | 0.08705 | -0.0012 | -1.3728
-0.5 | -0.1586 | 0.08676 | 0.0077 | -1.828
1 | -0.3884 | 0.07875 | 0.056 | -4.9321
1.5 | -0.3517 | 0.07908 | 0.0542 | -4.4474
2 | -0.3262 | 0.0785 | 0.0548 | -4.1554
2.5 | -0.3179 | 0.07778 | 0.0579 | -4.0872
3 | -0.2775 | 0.07907 | 0.0563 | -3.5095
3.5 | -0.2554 | 0.07884 | 0.0576 | -3.2395
4 | -0.2357 | 0.07874 | 0.0593 | -2.9934
4.5 | -0.2098 | 0.07932 | 0.0599 | -2.645
5 | -0.1755 | 0.0806 | 0.0589 | -2.1774
5.5 | -0.1352 | 0.08249 | 0.0567 | -1.639
6 | -0.0889 | 0.08506 | 0.053 | -1.0451
6.5 | -0.0242 | 0.08919 | 0.0452 | -0.27133
7 | 0.0678 | 0.09638 | 0.0325 | 0.70347
7.5 | 0.1185 | 0.10017 | 0.0241 | 1.183
8 | 0.2 | 0.10698 | 0.012 | 1.8695
8.5 | 0.2275 | 0.11081 | 0.0098 | 2.0531
9 | 0.2141 | 0.11077 | 0.0149 | 1.9328
9.5 | 0.221 | 0.11279 | 0.0145 | 1.9594
10 | 0.2497 | 0.11703 | 0.0105 | 2.1336
10.5 | 0.3079 | 0.12508 | 0.004 | 2.4616
11 | 0.3273 | 0.12976 | -0.0003 | 2.5223
11.5 | 0.3597 | 0.13558 | -0.0051 | 2.653
12 | 0.4069 | 0.14394 | -0.0103 | 2.8269
12.5 | 0.4271 | 0.14988 | -0.0148 | 2.8496
13 | 0.4519 | 0.15615 | -0.0192 | 2.894
13.5 | 0.4979 | 0.16523 | -0.0233 | 3.0134
14 | 0.5222 | 0.1727 | -0.0277 | 3.0237
14.5 | 0.5489 | 0.18065 | -0.0322 | 3.0385
15 | 0.5786 | 0.1893 | -0.0365 | 3.0565
15.5 | 0.5834 | 0.19407 | -0.0421 | 3.0061
16 | 0.6115 | 0.20293 | -0.0468 | 3.0134
16.5 | 0.6495 | 0.21379 | -0.0507 | 3.038
17 | 0.6594 | 0.21796 | -0.0563 | 3.0253
17.5 | 0.6843 | 0.22659 | -0.0613 | 3.02
18 | 0.7234 | 0.2388 | -0.0649 | 3.0293
18.5 | 0.7313 | 0.24159 | -0.0712 | 3.027
19 | 0.7579 | 0.25068 | -0.076 | 3.0234
19.5 | 0.7922 | 0.26186 | -0.0798 | 3.0253
20 | 0.803 | 0.26547 | -0.0864 | 3.0248

## 9. Re 100k Mach 0.00 (1)
BIGFOIL.COM POLAR EXPORT
NACA63(4)-221
NACA63(4)-221 |  |  |  | Cl Max: | 1.609 | at alpha= | 16 | deg
JavaFoil+Calcfoil stall+Eppler ext transition |  |  |  | L/D Max: | 41.218 | at alpha= | 9 | deg
Re: | 100000 |  |  | Cd Min: | 0.01686 | at alpha= | 0 | deg
Mach: | 0 |  |  | Cl=0 at alpha= | -1.65 | deg
|  |  |  | @ Cl=0.1, Cd= | 0.017375
|  |  |  | @ Cl=0.4, Cd= | 0.01773
|  |  |  | @ Cl=0.6, Cd= | 0.019271
alpha (deg) | Cl | Cd | Cm | Cl/Cd
-20 | -1.308 | 0.20023 | -0.001 | -6.531
-19.5 | -1.31 | 0.19257 | -0.001 | -6.805
-19 | -1.309 | 0.18219 | -0.002 | -7.183
-18.5 | -1.305 | 0.17174 | -0.002 | -7.598
-18 | -1.294 | 0.16271 | -0.003 | -7.95
-17.5 | -1.279 | 0.15688 | -0.003 | -8.154
-17 | -1.264 | 0.14934 | -0.004 | -8.467
-16.5 | -1.247 | 0.14023 | -0.004 | -8.894
-16 | -1.24 | 0.12797 | -0.006 | -9.692
-15.5 | -1.219 | 0.12096 | -0.006 | -10.074
-15 | -1.204 | 0.11024 | -0.007 | -10.923
-14.5 | -1.273 | 0.06747 | -0.01 | -18.875
-14 | -1.254 | 0.06013 | -0.011 | -20.848
-13.5 | -1.227 | 0.05471 | -0.012 | -22.435
-13 | -1.196 | 0.05056 | -0.013 | -23.653
-12.5 | -1.161 | 0.04708 | -0.014 | -24.654
-12 | -1.123 | 0.04405 | -0.015 | -25.487
-11.5 | -1.082 | 0.04117 | -0.016 | -26.283
-11 | -1.039 | 0.03758 | -0.017 | -27.645
-10.5 | -0.994 | 0.03501 | -0.018 | -28.382
-10 | -0.947 | 0.03295 | -0.019 | -28.734
-9.5 | -0.898 | 0.03061 | -0.02 | -29.344
-9 | -0.848 | 0.02885 | -0.021 | -29.393
-8.5 | -0.797 | 0.0258 | -0.022 | -30.894
-8 | -0.738 | 0.02368 | -0.022 | -31.157
-7.5 | -0.68 | 0.02351 | -0.023 | -28.914
-7 | -0.621 | 0.02315 | -0.024 | -26.818
-6.5 | -0.565 | 0.02329 | -0.025 | -24.245
-6 | -0.509 | 0.02233 | -0.026 | -22.788
-5.5 | -0.453 | 0.02144 | -0.026 | -21.111
-5 | -0.395 | 0.02072 | -0.027 | -19.081
-4.5 | -0.338 | 0.02001 | -0.028 | -16.869
-4 | -0.279 | 0.01943 | -0.029 | -14.373
-3.5 | -0.22 | 0.01897 | -0.03 | -11.623
-3 | -0.161 | 0.01854 | -0.031 | -8.697
-2.5 | -0.102 | 0.01818 | -0.032 | -5.602
-2 | -0.042 | 0.01787 | -0.033 | -2.353
-1.5 | 0.018 | 0.01762 | -0.034 | 1.03
-1 | 0.079 | 0.01742 | -0.035 | 4.519
-0.5 | 0.14 | 0.01729 | -0.035 | 8.07
0 | 0.202 | 0.01686 | -0.036 | 11.986
0.5 | 0.262 | 0.01706 | -0.037 | 15.355
1 | 0.322 | 0.01732 | -0.038 | 18.595
1.5 | 0.382 | 0.01762 | -0.039 | 21.668
2 | 0.441 | 0.01798 | -0.04 | 24.531
2.5 | 0.5 | 0.01839 | -0.041 | 27.169
3 | 0.558 | 0.01888 | -0.041 | 29.572
3.5 | 0.616 | 0.01942 | -0.042 | 31.735
4 | 0.674 | 0.01999 | -0.043 | 33.731
4.5 | 0.732 | 0.02064 | -0.044 | 35.455
5 | 0.788 | 0.02143 | -0.045 | 36.78
5.5 | 0.845 | 0.02224 | -0.046 | 37.978
6 | 0.899 | 0.02321 | -0.046 | 38.739
6.5 | 0.953 | 0.02419 | -0.047 | 39.403
7 | 1.006 | 0.02533 | -0.048 | 39.718
7.5 | 1.057 | 0.02662 | -0.048 | 39.703
8 | 1.112 | 0.02741 | -0.049 | 40.569
8.5 | 1.166 | 0.02834 | -0.05 | 41.153
9 | 1.219 | 0.02957 | -0.052 | 41.218
9.5 | 1.272 | 0.03275 | -0.053 | 38.835
10 | 1.313 | 0.03823 | -0.053 | 34.349
10.5 | 1.355 | 0.04048 | -0.054 | 33.467
11 | 1.394 | 0.04285 | -0.054 | 32.523
11.5 | 1.431 | 0.04514 | -0.055 | 31.691
12 | 1.464 | 0.04797 | -0.055 | 30.519
12.5 | 1.495 | 0.05113 | -0.056 | 29.234
13 | 1.523 | 0.05419 | -0.056 | 28.103
13.5 | 1.547 | 0.05765 | -0.057 | 26.842
14 | 1.568 | 0.06152 | -0.057 | 25.49
14.5 | 1.586 | 0.06505 | -0.058 | 24.389
15 | 1.592 | 0.07205 | -0.057 | 22.097
15.5 | 1.608 | 0.07547 | -0.058 | 21.311
16 | 1.609 | 0.08324 | -0.058 | 19.332
16.5 | 1.587 | 0.09865 | -0.056 | 16.083
17 | 1.509 | 0.13599 | -0.046 | 11.094
17.5 | 1.479 | 0.15734 | -0.037 | 9.397
18 | 1.474 | 0.16727 | -0.034 | 8.815
18.5 | 1.466 | 0.17335 | -0.026 | 8.458
19 | 1.469 | 0.18563 | -0.033 | 7.916
19.5 | 1.459 | 0.19132 | -0.026 | 7.626
20 | 1.452 | 0.20415 | -0.026 | 7.113

## 10. Re 100k Mach 0.00 (2)
BIGFOIL.COM POLAR EXPORT
NACA63(4)-221
NACA63(4)-221 |  |  |  | Cl Max: | 1.222 | at alpha= | 17.5 | deg
XFOIL ncrit=9 |  |  |  | L/D Max: | 29.8662 | at alpha= | 12 | deg
Re: | 100000 |  |  | Cd Min: | 0.17874 | at alpha= | 18.5 | deg
Mach: | 0 |  |  | Cl=0 at alpha= | 0.036364 | deg
|  |  |  | @ Cl=0.1, Cd= | 0.04552
|  |  |  | @ Cl=0.4, Cd= | 0.060976
|  |  |  | @ Cl=0.6, Cd= | 0.063924
alpha (deg) | Cl | Cd | Cm | Cl/Cd
-4 | -0.0969 | 0.04374 | -0.0431 | -2.2154
-3.5 | -0.1071 | 0.04244 | -0.0379 | -2.5236
-2.5 | -0.0471 | 0.04155 | -0.0326 | -1.1336
-1.5 | -0.0021 | 0.04085 | -0.0262 | -0.051408
-1 | -0.0339 | 0.0405 | -0.0195 | -0.83704
0 | -0.004 | 0.04131 | -0.0125 | -0.096829
0.5 | 0.051 | 0.04152 | -0.0117 | 1.2283
2 | 0.0774 | 0.04478 | -0.002 | 1.7285
3 | 0.1452 | 0.047 | 0.0003 | 3.0894
5 | 0.2347 | 0.05452 | 0.0054 | 4.3048
6 | 0.3292 | 0.05573 | 0.0076 | 5.9071
6.5 | 0.3436 | 0.05795 | 0.0097 | 5.9292
7 | 0.3639 | 0.05973 | 0.0119 | 6.0924
7.5 | 0.3905 | 0.06117 | 0.0138 | 6.3838
8.5 | 0.5175 | 0.05858 | 0.016 | 8.8341
9.5 | 0.5962 | 0.06409 | 0.0073 | 9.3025
10 | 0.7011 | 0.05952 | 0.0051 | 11.7792
10.5 | 0.8748 | 0.04613 | 0.0043 | 18.9638
11 | 1.0204 | 0.0366 | 0.0024 | 27.8798
11.5 | 1.0542 | 0.03674 | 0.0032 | 28.6935
12 | 1.0937 | 0.03662 | 0.0042 | 29.8662
12.5 | 1.0921 | 0.04027 | 0.006 | 27.1194
13 | 1.0958 | 0.04391 | 0.0075 | 24.9556
13.5 | 1.0994 | 0.04796 | 0.0087 | 22.9233
14 | 1.1012 | 0.05265 | 0.0094 | 20.9155
14.5 | 1.1073 | 0.05738 | 0.0098 | 19.2977
15 | 1.1323 | 0.06057 | 0.0104 | 18.6941
15.5 | 1.1493 | 0.06481 | 0.0104 | 17.7334
16 | 1.1792 | 0.06812 | 0.0106 | 17.3106
16.5 | 1.1848 | 0.07373 | 0.0099 | 16.0694
17 | 1.1985 | 0.07904 | 0.0092 | 15.1632
17.5 | 1.222 | 0.08318 | 0.0086 | 14.691
18 | 0.8291 | 0.1618 | -0.0306 | 5.1242
18.5 | 0.8092 | 0.17874 | -0.0391 | 4.5272

## 11. Re 100k Mach 0.10 (1)
BIGFOIL.COM POLAR EXPORT
NACA63(4)-221
NACA63(4)-221 |  |  |  | Cl Max: | 1.581 | at alpha= | 14.5 | deg
JavaFoil+Calcfoil stall+Eppler ext transition |  |  |  | L/D Max: | 40.99 | at alpha= | 9 | deg
Re: | 100000 |  |  | Cd Min: | 0.01694 | at alpha= | 0 | deg
Mach: | 0.1 |  |  | Cl=0 at alpha= | -1.65 | deg
|  |  |  | @ Cl=0.1, Cd= | 0.017455
|  |  |  | @ Cl=0.4, Cd= | 0.017825
|  |  |  | @ Cl=0.6, Cd= | 0.01934
alpha (deg) | Cl | Cd | Cm | Cl/Cd
-20 | -1.286 | 0.20368 | -0.001 | -6.312
-19.5 | -1.291 | 0.19302 | -0.001 | -6.691
-19 | -1.293 | 0.18536 | -0.002 | -6.974
-18.5 | -1.291 | 0.17483 | -0.002 | -7.383
-18 | -1.282 | 0.16562 | -0.003 | -7.738
-17.5 | -1.27 | 0.15883 | -0.003 | -7.996
-17 | -1.256 | 0.15079 | -0.004 | -8.332
-16.5 | -1.241 | 0.1425 | -0.004 | -8.708
-16 | -1.231 | 0.13116 | -0.005 | -9.384
-15.5 | -1.211 | 0.12432 | -0.006 | -9.74
-15 | -1.192 | 0.11561 | -0.007 | -10.31
-14.5 | -1.265 | 0.07093 | -0.01 | -17.833
-14 | -1.25 | 0.06194 | -0.011 | -20.186
-13.5 | -1.227 | 0.05593 | -0.012 | -21.932
-13 | -1.196 | 0.05148 | -0.013 | -23.242
-12.5 | -1.162 | 0.0478 | -0.014 | -24.313
-12 | -1.125 | 0.0446 | -0.015 | -25.216
-11.5 | -1.085 | 0.04173 | -0.016 | -25.99
-11 | -1.042 | 0.03807 | -0.017 | -27.362
-10.5 | -0.997 | 0.03543 | -0.018 | -28.13
-10 | -0.95 | 0.03327 | -0.019 | -28.557
-9.5 | -0.902 | 0.03091 | -0.02 | -29.168
-9 | -0.852 | 0.02867 | -0.021 | -29.7
-8.5 | -0.8 | 0.02601 | -0.022 | -30.765
-8 | -0.741 | 0.02388 | -0.023 | -31.031
-7.5 | -0.683 | 0.02365 | -0.023 | -28.884
-7 | -0.624 | 0.02322 | -0.024 | -26.872
-6.5 | -0.567 | 0.02343 | -0.025 | -24.214
-6 | -0.511 | 0.02246 | -0.026 | -22.764
-5.5 | -0.455 | 0.02161 | -0.027 | -21.029
-5 | -0.397 | 0.02083 | -0.027 | -19.071
-4.5 | -0.339 | 0.02012 | -0.028 | -16.855
-4 | -0.281 | 0.01956 | -0.029 | -14.34
-3.5 | -0.222 | 0.01905 | -0.03 | -11.626
-3 | -0.162 | 0.01863 | -0.031 | -8.699
-2.5 | -0.102 | 0.0183 | -0.032 | -5.589
-2 | -0.042 | 0.01797 | -0.033 | -2.35
-1.5 | 0.018 | 0.0177 | -0.034 | 1.03
-1 | 0.079 | 0.0175 | -0.035 | 4.521
-0.5 | 0.14 | 0.01737 | -0.035 | 8.074
0 | 0.203 | 0.01694 | -0.036 | 11.983
0.5 | 0.263 | 0.01713 | -0.037 | 15.357
1 | 0.323 | 0.0174 | -0.038 | 18.59
1.5 | 0.383 | 0.01772 | -0.039 | 21.634
2 | 0.443 | 0.01809 | -0.04 | 24.479
2.5 | 0.502 | 0.01849 | -0.041 | 27.153
3 | 0.561 | 0.01897 | -0.042 | 29.552
3.5 | 0.619 | 0.01952 | -0.042 | 31.708
4 | 0.677 | 0.02011 | -0.043 | 33.677
4.5 | 0.735 | 0.0208 | -0.044 | 35.325
5 | 0.792 | 0.02157 | -0.045 | 36.71
5.5 | 0.848 | 0.02243 | -0.046 | 37.798
6 | 0.903 | 0.02338 | -0.046 | 38.633
6.5 | 0.957 | 0.02441 | -0.047 | 39.218
7 | 1.01 | 0.0256 | -0.048 | 39.445
7.5 | 1.061 | 0.02688 | -0.049 | 39.484
8 | 1.117 | 0.02762 | -0.05 | 40.431
8.5 | 1.171 | 0.02871 | -0.051 | 40.778
9 | 1.224 | 0.02985 | -0.052 | 40.99
9.5 | 1.276 | 0.03323 | -0.053 | 38.413
10 | 1.319 | 0.03691 | -0.053 | 35.732
10.5 | 1.358 | 0.04101 | -0.054 | 33.125
11 | 1.397 | 0.04339 | -0.055 | 32.196
11.5 | 1.433 | 0.0458 | -0.055 | 31.285
12 | 1.466 | 0.04864 | -0.056 | 30.145
12.5 | 1.496 | 0.05183 | -0.056 | 28.862
13 | 1.523 | 0.05516 | -0.057 | 27.602
13.5 | 1.546 | 0.05876 | -0.057 | 26.303
14 | 1.566 | 0.06257 | -0.057 | 25.021
14.5 | 1.581 | 0.0664 | -0.058 | 23.809
15 | 1.41 | 0.12069 | -0.024 | 11.685
15.5 | 1.424 | 0.1275 | -0.024 | 11.165
16 | 1.434 | 0.13557 | -0.024 | 10.577
16.5 | 1.559 | 0.10557 | -0.055 | 14.768
17 | 1.464 | 0.15024 | -0.039 | 9.744
17.5 | 1.459 | 0.16028 | -0.035 | 9.1
18 | 1.448 | 0.16701 | -0.025 | 8.67
18.5 | 1.45 | 0.1774 | -0.033 | 8.176
19 | 1.439 | 0.18535 | -0.026 | 7.765
19.5 | 1.431 | 0.19487 | -0.026 | 7.344

## 12. Re 100k Mach 0.10 (2)
BIGFOIL.COM POLAR EXPORT
NACA63(4)-221
NACA63(4)-221 |  |  |  | Cl Max: | 1.2178 | at alpha= | 17.5 | deg
XFOIL ncrit=9 |  |  |  | L/D Max: | 29.1518 | at alpha= | 11.5 | deg
Re: | 100000 |  |  | Cd Min: | 0.22702 | at alpha= | 20 | deg
Mach: | 0.1 |  |  | Cl=0 at alpha= | 0.025132 | deg
|  |  |  | @ Cl=0.1, Cd= | 0.045467
|  |  |  | @ Cl=0.4, Cd= | 0.061456
|  |  |  | @ Cl=0.6, Cd= | 0.060928
alpha (deg) | Cl | Cd | Cm | Cl/Cd
-20 | -0.5765 | 0.21526 | 0.0156 | -2.6782
-19.5 | -0.5674 | 0.21028 | 0.0109 | -2.6983
-19 | -0.5449 | 0.20279 | 0.0082 | -2.687
-18.5 | -0.5626 | 0.1998 | 0.0009 | -2.8158
-18 | -0.5124 | 0.19013 | 0.0014 | -2.695
-16.5 | -0.7899 | 0.09808 | -0.0492 | -8.0536
-16 | -0.9086 | 0.07619 | -0.0598 | -11.9254
-15.5 | -0.9551 | 0.06603 | -0.0627 | -14.4646
-15 | -0.9885 | 0.05833 | -0.0636 | -16.9467
-14.5 | -0.9618 | 0.05421 | -0.0635 | -17.7421
-14 | -0.9578 | 0.0495 | -0.063 | -19.3495
-13.5 | -0.9177 | 0.04654 | -0.0627 | -19.7185
-13 | -0.8845 | 0.04355 | -0.062 | -20.31
-12.5 | -0.8526 | 0.04085 | -0.0612 | -20.8715
-12 | -0.829 | 0.03809 | -0.0602 | -21.7642
-11.5 | -0.8144 | 0.03567 | -0.058 | -22.8315
-11 | -0.8626 | 0.03519 | -0.0472 | -24.5126
-10.5 | -0.8271 | 0.03107 | -0.0533 | -26.6205
-10 | -0.7872 | 0.02808 | -0.0587 | -28.0342
-9.5 | -0.7389 | 0.02777 | -0.0608 | -26.6079
-9 | -0.6592 | 0.03029 | -0.0621 | -21.763
-8.5 | -0.6302 | 0.03127 | -0.0582 | -20.1535
-8 | -0.5121 | 0.0362 | -0.0603 | -14.1464
-7 | -0.2852 | 0.04617 | -0.0608 | -6.1772
-6.5 | -0.2059 | 0.04837 | -0.0595 | -4.2568
-5 | -0.1067 | 0.04678 | -0.0525 | -2.2809
-4 | -0.1029 | 0.04379 | -0.0429 | -2.3499
-3 | -0.0201 | 0.04308 | -0.0394 | -0.46657
-2.5 | -0.0493 | 0.04165 | -0.0327 | -1.1837
-1.5 | -0.0011 | 0.04098 | -0.0265 | -0.026842
-1 | -0.0374 | 0.04072 | -0.0194 | -0.91847
-0.5 | 0.0352 | 0.04073 | -0.0196 | 0.86423
0 | -0.0038 | 0.04147 | -0.0126 | -0.091633
0.5 | 0.0718 | 0.04121 | -0.0134 | 1.7423
1 | 0.0287 | 0.04298 | -0.0062 | 0.66775
2 | 0.0813 | 0.04487 | -0.0023 | 1.8119
3 | 0.1499 | 0.04706 | 0.0001 | 3.1853
3.5 | 0.1424 | 0.04999 | 0.0026 | 2.8486
4 | 0.1552 | 0.05217 | 0.0054 | 2.9749
4.5 | 0.2272 | 0.052 | 0.0041 | 4.3692
5 | 0.236 | 0.05465 | 0.0057 | 4.3184
5.5 | 0.2511 | 0.05691 | 0.0081 | 4.4122
6 | 0.3349 | 0.05573 | 0.0077 | 6.0093
6.5 | 0.3492 | 0.05795 | 0.0098 | 6.0259
7 | 0.3686 | 0.05975 | 0.012 | 6.169
7.5 | 0.3941 | 0.06122 | 0.014 | 6.4374
8 | 0.4231 | 0.06238 | 0.0159 | 6.7826
9 | 0.535 | 0.06392 | 0.0116 | 8.3698
9.5 | 0.6621 | 0.05807 | 0.0083 | 11.4018
10.5 | 0.8854 | 0.04537 | 0.0052 | 19.5151
11 | 0.8951 | 0.04846 | 0.0049 | 18.4709
11.5 | 1.062 | 0.03643 | 0.0041 | 29.1518
12 | 1.0713 | 0.03888 | 0.0056 | 27.554
12.5 | 1.084 | 0.04145 | 0.0071 | 26.152
13 | 1.0912 | 0.0449 | 0.0086 | 24.3029
13.5 | 1.0894 | 0.04962 | 0.0095 | 21.9549
14 | 1.0948 | 0.0541 | 0.0102 | 20.2366
14.5 | 1.1045 | 0.05854 | 0.0106 | 18.8674
15 | 1.1233 | 0.0625 | 0.0109 | 17.9728
15.5 | 1.1413 | 0.06676 | 0.0109 | 17.0956
16 | 1.1692 | 0.07035 | 0.011 | 16.6198
16.5 | 1.1818 | 0.07541 | 0.0104 | 15.6717
17 | 1.1836 | 0.08209 | 0.0092 | 14.4183
17.5 | 1.2178 | 0.08545 | 0.0091 | 14.2516
18 | 1.1679 | 0.09802 | 0.0045 | 11.9149
18.5 | 1.098 | 0.11535 | -0.0036 | 9.5189
19.5 | 0.7762 | 0.22088 | -0.0598 | 3.5141
20 | 0.7635 | 0.22702 | -0.0679 | 3.3631

## 13. Re 100k Mach 0.25 (1)
BIGFOIL.COM POLAR EXPORT
NACA63(4)-221
NACA63(4)-221 |  |  |  | Cl Max: | 1.529 | at alpha= | 14 | deg
JavaFoil+Calcfoil stall+Eppler ext transition |  |  |  | L/D Max: | 39.588 | at alpha= | 8 | deg
Re: | 100000 |  |  | Cd Min: | 0.01739 | at alpha= | 0 | deg
Mach: | 0.25 |  |  | Cl=0 at alpha= | -1.6532 | deg
|  |  |  | @ Cl=0.1, Cd= | 0.017934
|  |  |  | @ Cl=0.4, Cd= | 0.018277
|  |  |  | @ Cl=0.6, Cd= | 0.019891
alpha (deg) | Cl | Cd | Cm | Cl/Cd
-18.5 | -1.165 | 0.19284 | -0.002 | -6.042
-18 | -1.175 | 0.18189 | -0.002 | -6.461
-17.5 | -1.181 | 0.17175 | -0.003 | -6.877
-17 | -1.187 | 0.16101 | -0.004 | -7.37
-16.5 | -1.185 | 0.15201 | -0.004 | -7.798
-16 | -1.179 | 0.14365 | -0.005 | -8.207
-15.5 | -1.169 | 0.13555 | -0.005 | -8.623
-15 | -1.16 | 0.12575 | -0.006 | -9.223
-14.5 | -1.147 | 0.11659 | -0.007 | -9.838
-14 | -1.175 | 0.0905 | -0.01 | -12.981
-13.5 | -1.209 | 0.06475 | -0.012 | -18.675
-13 | -1.191 | 0.05749 | -0.013 | -20.717
-12.5 | -1.164 | 0.05238 | -0.014 | -22.229
-12 | -1.132 | 0.04842 | -0.015 | -23.375
-11.5 | -1.095 | 0.04515 | -0.016 | -24.254
-11 | -1.055 | 0.04074 | -0.017 | -25.903
-10.5 | -1.012 | 0.03798 | -0.018 | -26.651
-10 | -0.966 | 0.0353 | -0.019 | -27.38
-9.5 | -0.918 | 0.03307 | -0.02 | -27.767
-9 | -0.868 | 0.03067 | -0.021 | -28.321
-8.5 | -0.817 | 0.02786 | -0.022 | -29.326
-8 | -0.759 | 0.02473 | -0.023 | -30.709
-7.5 | -0.7 | 0.02446 | -0.024 | -28.603
-7 | -0.64 | 0.02495 | -0.024 | -25.644
-6.5 | -0.58 | 0.02442 | -0.025 | -23.763
-6 | -0.523 | 0.02331 | -0.026 | -22.445
-5.5 | -0.465 | 0.02242 | -0.027 | -20.751
-5 | -0.407 | 0.02158 | -0.028 | -18.843
-4.5 | -0.347 | 0.02081 | -0.029 | -16.694
-4 | -0.287 | 0.0202 | -0.03 | -14.222
-3.5 | -0.227 | 0.01964 | -0.031 | -11.552
-3 | -0.166 | 0.01918 | -0.032 | -8.654
-2.5 | -0.105 | 0.01882 | -0.033 | -5.567
-2 | -0.043 | 0.01847 | -0.034 | -2.342
-1.5 | 0.019 | 0.0182 | -0.034 | 1.027
-1 | 0.081 | 0.01797 | -0.035 | 4.512
-0.5 | 0.144 | 0.01785 | -0.036 | 8.051
0 | 0.208 | 0.01739 | -0.037 | 11.964
0.5 | 0.27 | 0.0176 | -0.038 | 15.313
1 | 0.331 | 0.01789 | -0.039 | 18.516
1.5 | 0.393 | 0.01823 | -0.04 | 21.546
2 | 0.454 | 0.01864 | -0.041 | 24.333
2.5 | 0.514 | 0.01908 | -0.042 | 26.957
3 | 0.574 | 0.01964 | -0.042 | 29.236
3.5 | 0.634 | 0.02022 | -0.043 | 31.357
4 | 0.693 | 0.02086 | -0.044 | 33.24
4.5 | 0.752 | 0.02157 | -0.045 | 34.875
5 | 0.81 | 0.02245 | -0.046 | 36.105
5.5 | 0.868 | 0.02341 | -0.047 | 37.067
6 | 0.924 | 0.0244 | -0.047 | 37.88
6.5 | 0.979 | 0.02557 | -0.048 | 38.277
7 | 1.032 | 0.0269 | -0.049 | 38.357
7.5 | 1.086 | 0.02805 | -0.05 | 38.737
8 | 1.143 | 0.02888 | -0.051 | 39.588
8.5 | 1.205 | 0.03487 | -0.052 | 34.55
9 | 1.249 | 0.03176 | -0.053 | 39.334
9.5 | 1.298 | 0.03662 | -0.054 | 35.448
10 | 1.338 | 0.04131 | -0.054 | 32.382
10.5 | 1.376 | 0.0441 | -0.055 | 31.201
11 | 1.411 | 0.04691 | -0.056 | 30.074
11.5 | 1.442 | 0.04956 | -0.056 | 29.106
12 | 1.47 | 0.05292 | -0.057 | 27.77
12.5 | 1.492 | 0.05671 | -0.057 | 26.319
13 | 1.51 | 0.06057 | -0.058 | 24.935
13.5 | 1.523 | 0.0651 | -0.058 | 23.393
14 | 1.529 | 0.07027 | -0.058 | 21.759
14.5 | 1.527 | 0.077 | -0.058 | 19.838
15 | 1.364 | 0.12677 | -0.024 | 10.759
15.5 | 1.363 | 0.13639 | -0.024 | 9.99
16 | 1.357 | 0.1443 | -0.025 | 9.401
16.5 | 1.346 | 0.15464 | -0.025 | 8.703
17 | 1.33 | 0.16667 | -0.025 | 7.982
17.5 | 1.31 | 0.17285 | -0.026 | 7.582
18 | 1.286 | 0.18455 | -0.026 | 6.967
18.5 | 1.257 | 0.19757 | -0.026 | 6.361
19 | 1.224 | 0.21054 | -0.026 | 5.812

## 14. Re 100k Mach 0.25 (2)
BIGFOIL.COM POLAR EXPORT
NACA63(4)-221
NACA63(4)-221 |  |  |  | Cl Max: | 1.1073 | at alpha= | 16.5 | deg
XFOIL ncrit=9 |  |  |  | L/D Max: | 23.2936 | at alpha= | 12 | deg
Re: | 100000 |  |  | Cd Min: | 0.23245 | at alpha= | 20 | deg
Mach: | 0.25 |  |  | Cl=0 at alpha= | 1.4354 | deg
|  |  |  | @ Cl=0.1, Cd= | 0.05089
|  |  |  | @ Cl=0.4, Cd= | 0.065936
|  |  |  | @ Cl=0.6, Cd= | 0.061863
alpha (deg) | Cl | Cd | Cm | Cl/Cd
-6.5 | -0.2217 | 0.04862 | -0.0617 | -4.5599
-5.5 | -0.1527 | 0.04803 | -0.0564 | -3.1793
-5 | -0.0846 | 0.04864 | -0.0556 | -1.7393
-3.5 | -0.0207 | 0.04562 | -0.0466 | -0.45375
-3 | -0.0575 | 0.04442 | -0.0383 | -1.2945
-2 | -0.0067 | 0.04402 | -0.0317 | -0.1522
-1.5 | -0.057 | 0.04315 | -0.0224 | -1.321
0 | -0.0518 | 0.04497 | -0.0056 | -1.1519
0.5 | -0.042 | 0.04491 | -0.0026 | -0.9352
1.5 | 0.0029 | 0.04663 | 0.0017 | 0.062192
2 | 0.0071 | 0.04856 | 0.0046 | 0.14621
2.5 | 0.0713 | 0.04862 | 0.0035 | 1.4665
3 | 0.0747 | 0.051 | 0.0051 | 1.4647
3.5 | 0.1552 | 0.05065 | 0.0044 | 3.0642
4 | 0.1556 | 0.0533 | 0.0061 | 2.9193
4.5 | 0.1684 | 0.05569 | 0.0083 | 3.0239
5 | 0.2533 | 0.0551 | 0.0073 | 4.5971
5.5 | 0.2632 | 0.05768 | 0.0088 | 4.5631
6 | 0.2844 | 0.05992 | 0.0099 | 4.7463
6.5 | 0.3066 | 0.06191 | 0.0119 | 4.9524
7 | 0.3351 | 0.06351 | 0.0136 | 5.2763
8.5 | 0.4314 | 0.06711 | 0.0191 | 6.4283
9 | 0.5368 | 0.06359 | 0.018 | 8.4416
11 | 0.8467 | 0.05512 | 0.0092 | 15.361
11.5 | 0.9334 | 0.05028 | 0.01 | 18.564
12 | 1.0347 | 0.04442 | 0.0114 | 23.2936
12.5 | 1.0392 | 0.04839 | 0.0123 | 21.4755
13 | 1.0455 | 0.05264 | 0.0129 | 19.8613
13.5 | 1.0516 | 0.05731 | 0.0134 | 18.3493
14 | 1.0629 | 0.06188 | 0.0136 | 17.1768
14.5 | 1.0758 | 0.06666 | 0.0136 | 16.1386
15 | 1.0947 | 0.07116 | 0.0136 | 15.3836
15.5 | 1.0993 | 0.07754 | 0.0126 | 14.1772
16 | 1.1052 | 0.08408 | 0.0114 | 13.1446
16.5 | 1.1073 | 0.09108 | 0.0095 | 12.1574
17 | 1.0686 | 0.10387 | 0.0042 | 10.2879
17.5 | 0.9635 | 0.12889 | -0.0096 | 7.4754
18 | 0.7582 | 0.18978 | -0.0445 | 3.9952
18.5 | 0.7773 | 0.19884 | -0.0483 | 3.9092
19.5 | 0.7951 | 0.22899 | -0.0615 | 3.4722
20 | 0.7729 | 0.23245 | -0.0711 | 3.325

## 15. Re 100k Mach 0.50 (1)
BIGFOIL.COM POLAR EXPORT
NACA63(4)-221
NACA63(4)-221 |  |  |  | Cl Max: | 1.318 | at alpha= | 9 | deg
JavaFoil+Calcfoil stall+Eppler ext transition |  |  |  | L/D Max: | 34.745 | at alpha= | 7 | deg
Re: | 100000 |  |  | Cd Min: | 0.01953 | at alpha= | 0 | deg
Mach: | 0.5 |  |  | Cl=0 at alpha= | -1.6522 | deg
|  |  |  | @ Cl=0.1, Cd= | 0.020177
|  |  |  | @ Cl=0.4, Cd= | 0.020469
|  |  |  | @ Cl=0.6, Cd= | 0.02229
alpha (deg) | Cl | Cd | Cm | Cl/Cd
-20 | -1.062 | 0.38959 | -0.002 | -2.725
-19.5 | -1.033 | 0.36023 | -0.002 | -2.867
-19 | -1.005 | 0.37057 | -0.003 | -2.711
-18.5 | -0.976 | 0.34384 | -0.003 | -2.84
-18 | -0.949 | 0.32426 | -0.004 | -2.925
-17.5 | -0.921 | 0.31458 | -0.004 | -2.928
-17 | -0.888 | 0.29425 | -0.005 | -3.017
-16.5 | -0.859 | 0.28726 | -0.005 | -2.991
-16 | -0.831 | 0.28132 | -0.005 | -2.953
-15.5 | -0.802 | 0.26282 | -0.006 | -3.053
-15 | -0.774 | 0.273 | -0.007 | -2.835
-14.5 | -0.745 | 0.26134 | -0.007 | -2.852
-14 | -0.715 | 0.22675 | -0.007 | -3.152
-13.5 | -0.686 | 0.22089 | -0.007 | -3.106
-13 | -0.658 | 0.21232 | -0.008 | -3.097
-12.5 | -0.628 | 0.16446 | -0.007 | -3.818
-12 | -0.602 | 0.11063 | -0.009 | -5.442
-11.5 | -0.823 | 0.10386 | -0.008 | -7.922
-11 | -0.887 | 0.08988 | -0.008 | -9.87
-10.5 | -0.894 | 0.08192 | -0.009 | -10.909
-10 | -0.993 | 0.05091 | -0.021 | -19.501
-9.5 | -0.966 | 0.0458 | -0.022 | -21.088
-9 | -0.926 | 0.04242 | -0.023 | -21.839
-8.5 | -0.88 | 0.03894 | -0.024 | -22.607
-8 | -0.829 | 0.03573 | -0.025 | -23.197
-7.5 | -0.773 | 0.03168 | -0.026 | -24.411
-7 | -0.708 | 0.02891 | -0.027 | -24.49
-6.5 | -0.643 | 0.02779 | -0.028 | -23.128
-6 | -0.576 | 0.02712 | -0.028 | -21.25
-5.5 | -0.512 | 0.02611 | -0.029 | -19.612
-5 | -0.448 | 0.02488 | -0.03 | -18.023
-4.5 | -0.383 | 0.02389 | -0.031 | -16.036
-4 | -0.317 | 0.02305 | -0.032 | -13.755
-3.5 | -0.251 | 0.02232 | -0.033 | -11.226
-3 | -0.183 | 0.02169 | -0.034 | -8.458
-2.5 | -0.116 | 0.02121 | -0.035 | -5.459
-2 | -0.048 | 0.0208 | -0.036 | -2.298
-1.5 | 0.021 | 0.02044 | -0.037 | 1.011
-1 | 0.09 | 0.0202 | -0.038 | 4.44
-0.5 | 0.159 | 0.02004 | -0.039 | 7.936
0 | 0.23 | 0.01953 | -0.04 | 11.784
0.5 | 0.298 | 0.01983 | -0.041 | 15.015
1 | 0.366 | 0.02022 | -0.042 | 18.098
1.5 | 0.433 | 0.02071 | -0.043 | 20.929
2 | 0.5 | 0.02129 | -0.044 | 23.511
2.5 | 0.567 | 0.02194 | -0.045 | 25.837
3 | 0.633 | 0.02264 | -0.046 | 27.98
3.5 | 0.699 | 0.02346 | -0.047 | 29.806
4 | 0.764 | 0.0244 | -0.048 | 31.318
4.5 | 0.828 | 0.02547 | -0.049 | 32.519
5 | 0.891 | 0.02674 | -0.049 | 33.324
5.5 | 0.953 | 0.02812 | -0.05 | 33.893
6 | 1.013 | 0.02976 | -0.051 | 34.033
6.5 | 1.071 | 0.03143 | -0.052 | 34.066
7 | 1.134 | 0.03265 | -0.053 | 34.745
7.5 | 1.201 | 0.03998 | -0.055 | 30.054
8 | 1.248 | 0.04286 | -0.056 | 29.112
8.5 | 1.288 | 0.04628 | -0.057 | 27.818
9 | 1.318 | 0.04995 | -0.058 | 26.378
9.5 | 1.166 | 0.06936 | -0.023 | 16.814
10 | 1.167 | 0.07447 | -0.024 | 15.666
10.5 | 1.134 | 0.08301 | -0.024 | 13.661
11 | 0.996 | 0.09915 | -0.024 | 10.049
11.5 | 0.757 | 0.12991 | -0.025 | 5.828
12 | 0.785 | 0.1405 | -0.025 | 5.588
12.5 | 0.815 | 0.19328 | -0.03 | 4.215
13 | 0.843 | 0.19767 | -0.031 | 4.264
13.5 | 0.871 | 0.23366 | -0.032 | 3.729
14 | 0.901 | 0.27158 | -0.036 | 3.319

## 16. Re 100k Mach 0.50 (2)
BIGFOIL.COM POLAR EXPORT
NACA63(4)-221
NACA63(4)-221 |  |  |  | Cl Max: | 0.8246 | at alpha= | 20 | deg
XFOIL ncrit=9 |  |  |  | L/D Max: | 6.1289 | at alpha= | 11.5 | deg
Re: | 100000 |  |  | Cd Min: | 0.25979 | at alpha= | 20 | deg
Mach: | 0.5 |  |  | Cl=0 at alpha= | 3.0268 | deg
|  |  |  | @ Cl=0.1, Cd= | 0.063321
|  |  |  | @ Cl=0.4, Cd= | 0.078368
|  |  |  | @ Cl=0.6, Cd= | 0.098757
alpha (deg) | Cl | Cd | Cm | Cl/Cd
-20 | -0.6022 | 0.24184 | 0.0231 | -2.4901
-19.5 | -0.5982 | 0.23797 | 0.0154 | -2.5138
-19 | -0.5595 | 0.22649 | 0.0131 | -2.4703
-18.5 | -0.5558 | 0.22248 | 0.006 | -2.4982
-18 | -0.5161 | 0.21128 | 0.0037 | -2.4427
-17.5 | -0.5159 | 0.20724 | -0.0033 | -2.4894
-17 | -0.472 | 0.19621 | -0.0051 | -2.4056
-16.5 | -0.4766 | 0.19171 | -0.0122 | -2.486
-15 | -0.4458 | 0.1538 | -0.032 | -2.8986
-14.5 | -0.44 | 0.14276 | -0.0382 | -3.0821
-14 | -0.4083 | 0.13693 | -0.0405 | -2.9818
-13.5 | -0.4117 | 0.12544 | -0.0473 | -3.282
-13 | -0.4604 | 0.10683 | -0.0586 | -4.3097
-12.5 | -0.446 | 0.10015 | -0.0618 | -4.4533
-12 | -0.583 | 0.07426 | -0.0771 | -7.8508
-11.5 | -0.5986 | 0.07105 | -0.0745 | -8.4251
-11 | -0.6054 | 0.0596 | -0.085 | -10.1577
-10.5 | -0.5658 | 0.05321 | -0.0925 | -10.6333
-10 | -0.4696 | 0.05354 | -0.0958 | -8.771
-9.5 | -0.4197 | 0.05309 | -0.0954 | -7.9054
-9 | -0.2907 | 0.06179 | -0.0893 | -4.7046
-8.5 | -0.2758 | 0.05951 | -0.0873 | -4.6345
-8 | -0.2135 | 0.06123 | -0.0836 | -3.4869
-7.5 | -0.2115 | 0.05845 | -0.0811 | -3.6185
-7 | -0.1539 | 0.05914 | -0.0786 | -2.6023
-6.5 | -0.1069 | 0.05897 | -0.0763 | -1.8128
-6 | -0.0675 | 0.05833 | -0.0742 | -1.1572
-5.5 | -0.0335 | 0.05732 | -0.0716 | -0.58444
-5 | -0.0034 | 0.05661 | -0.0696 | -0.06006
-4.5 | 0.0304 | 0.05597 | -0.0674 | 0.54315
-4 | 0.0637 | 0.05509 | -0.0649 | 1.1563
-3.5 | 0.0792 | 0.05487 | -0.0616 | 1.4434
-3 | 0.0942 | 0.05358 | -0.0573 | 1.7581
-2.5 | 0.0269 | 0.05392 | -0.0452 | 0.49889
-2 | 0.0806 | 0.05539 | -0.0439 | 1.4551
-1.5 | 0.0153 | 0.05487 | -0.0297 | 0.27884
-1 | -0.1131 | 0.0567 | -0.0083 | -1.9947
-0.5 | -0.0531 | 0.05534 | -0.0085 | -0.95952
0 | -0.1792 | 0.05493 | 0.0087 | -3.2623
0.5 | -0.13 | 0.05531 | 0.0104 | -2.3504
1 | -0.1463 | 0.05542 | 0.0153 | -2.6398
1.5 | -0.109 | 0.05584 | 0.0161 | -1.952
2 | -0.0863 | 0.05653 | 0.0178 | -1.5266
2.5 | -0.0605 | 0.05763 | 0.0181 | -1.0498
3 | -0.0011 | 0.05829 | 0.018 | -0.018871
3.5 | 0.0194 | 0.05993 | 0.0174 | 0.32371
4 | 0.0447 | 0.0618 | 0.0198 | 0.7233
5 | 0.1443 | 0.06454 | 0.0187 | 2.2358
5.5 | 0.1685 | 0.06687 | 0.0194 | 2.5198
6 | 0.2059 | 0.06913 | 0.0184 | 2.9784
6.5 | 0.2366 | 0.07114 | 0.0202 | 3.3258
7 | 0.2737 | 0.07307 | 0.0209 | 3.7457
7.5 | 0.3139 | 0.07495 | 0.0214 | 4.1881
8 | 0.3518 | 0.07674 | 0.0225 | 4.5843
8.5 | 0.3923 | 0.07817 | 0.0241 | 5.0185
9 | 0.4339 | 0.07924 | 0.0261 | 5.4758
9.5 | 0.4272 | 0.08448 | 0.0262 | 5.0568
10 | 0.4597 | 0.08667 | 0.027 | 5.304
10.5 | 0.5333 | 0.08725 | 0.0237 | 6.1123
11 | 0.539 | 0.09516 | 0.0179 | 5.6641
11.5 | 0.5972 | 0.09744 | 0.0147 | 6.1289
12 | 0.6128 | 0.10478 | 0.0097 | 5.8484
12.5 | 0.649 | 0.1092 | 0.0066 | 5.9432
13 | 0.6755 | 0.11485 | 0.0033 | 5.8816
13.5 | 0.6664 | 0.12651 | -0.0035 | 5.2676
14 | 0.6728 | 0.13616 | -0.0091 | 4.9412
14.5 | 0.6755 | 0.14696 | -0.0156 | 4.5965
15 | 0.6883 | 0.15635 | -0.021 | 4.4023
15.5 | 0.6996 | 0.16628 | -0.027 | 4.2074
16 | 0.7033 | 0.17832 | -0.0345 | 3.944
16.5 | 0.7085 | 0.19009 | -0.0421 | 3.7272
17 | 0.7197 | 0.20084 | -0.049 | 3.5834
17.5 | 0.7364 | 0.2113 | -0.0552 | 3.4851
18 | 0.7412 | 0.2262 | -0.0646 | 3.2767
18.5 | 0.779 | 0.23723 | -0.0675 | 3.2837
19 | 0.7812 | 0.24316 | -0.0758 | 3.2127
19.5 | 0.8217 | 0.25449 | -0.078 | 3.2288
20 | 0.8246 | 0.25979 | -0.0866 | 3.1741

## 17. Re 250k Mach 0.00 (1)
BIGFOIL.COM POLAR EXPORT
NACA63(4)-221
NACA63(4)-221 |  |  |  | Cl Max: | 1.648 | at alpha= | 17 | deg
JavaFoil+Calcfoil stall+Eppler ext transition |  |  |  | L/D Max: | 65.625 | at alpha= | 7.5 | deg
Re: | 250000 |  |  | Cd Min: | 0.01123 | at alpha= | -0.5 | deg
Mach: | 0 |  |  | Cl=0 at alpha= | -1.6532 | deg
|  |  |  | @ Cl=0.1, Cd= | 0.011272
|  |  |  | @ Cl=0.4, Cd= | 0.011886
|  |  |  | @ Cl=0.6, Cd= | 0.012591
alpha (deg) | Cl | Cd | Cm | Cl/Cd
-20 | -1.319 | 0.17748 | -0.001 | -7.434
-19.5 | -1.327 | 0.1671 | -0.002 | -7.941
-19 | -1.328 | 0.15799 | -0.002 | -8.404
-18.5 | -1.36 | 0.12666 | -0.004 | -10.738
-18 | -1.366 | 0.1116 | -0.004 | -12.243
-17.5 | -1.369 | 0.09937 | -0.005 | -13.775
-17 | -1.387 | 0.07959 | -0.006 | -17.427
-16.5 | -1.382 | 0.0703 | -0.007 | -19.663
-16 | -1.371 | 0.06258 | -0.008 | -21.914
-15.5 | -1.352 | 0.05808 | -0.009 | -23.277
-15 | -1.329 | 0.05403 | -0.01 | -24.591
-14.5 | -1.304 | 0.05011 | -0.011 | -26.017
-14 | -1.275 | 0.04656 | -0.012 | -27.379
-13.5 | -1.243 | 0.04352 | -0.013 | -28.566
-13 | -1.209 | 0.04072 | -0.013 | -29.68
-12.5 | -1.172 | 0.03808 | -0.014 | -30.764
-12 | -1.132 | 0.03575 | -0.015 | -31.668
-11.5 | -1.091 | 0.03349 | -0.016 | -32.572
-11 | -1.047 | 0.03079 | -0.017 | -34.007
-10.5 | -1.002 | 0.02819 | -0.018 | -35.545
-10 | -0.954 | 0.02651 | -0.019 | -36
-9.5 | -0.906 | 0.02425 | -0.02 | -37.354
-9 | -0.855 | 0.02284 | -0.021 | -37.45
-8.5 | -0.805 | 0.0194 | -0.022 | -41.507
-8 | -0.753 | 0.01601 | -0.023 | -47.036
-7.5 | -0.697 | 0.01534 | -0.024 | -45.426
-7 | -0.639 | 0.0146 | -0.025 | -43.758
-6.5 | -0.582 | 0.01396 | -0.026 | -41.666
-6 | -0.524 | 0.01341 | -0.027 | -39.071
-5.5 | -0.466 | 0.01374 | -0.028 | -33.906
-5 | -0.407 | 0.0133 | -0.029 | -30.603
-4.5 | -0.348 | 0.01293 | -0.03 | -26.882
-4 | -0.287 | 0.01235 | -0.031 | -23.283
-3.5 | -0.227 | 0.01208 | -0.032 | -18.782
-3 | -0.166 | 0.01183 | -0.033 | -14.041
-2.5 | -0.105 | 0.01166 | -0.034 | -8.994
-2 | -0.043 | 0.01152 | -0.035 | -3.755
-1.5 | 0.019 | 0.01139 | -0.036 | 1.64
-1 | 0.081 | 0.01129 | -0.037 | 7.179
-0.5 | 0.144 | 0.01123 | -0.038 | 12.803
0 | 0.208 | 0.01144 | -0.039 | 18.191
0.5 | 0.27 | 0.01155 | -0.04 | 23.344
1 | 0.331 | 0.01169 | -0.041 | 28.338
1.5 | 0.392 | 0.01186 | -0.041 | 33.087
2 | 0.453 | 0.01206 | -0.042 | 37.607
2.5 | 0.514 | 0.01226 | -0.043 | 41.916
3 | 0.574 | 0.01253 | -0.044 | 45.835
3.5 | 0.634 | 0.01267 | -0.045 | 50.024
4 | 0.693 | 0.01301 | -0.046 | 53.311
4.5 | 0.752 | 0.01337 | -0.046 | 56.276
5 | 0.811 | 0.01405 | -0.047 | 57.702
5.5 | 0.868 | 0.01454 | -0.048 | 59.726
6 | 0.925 | 0.01506 | -0.049 | 61.413
6.5 | 0.98 | 0.01568 | -0.049 | 62.546
7 | 1.035 | 0.01578 | -0.05 | 65.567
7.5 | 1.088 | 0.01658 | -0.051 | 65.625
8 | 1.141 | 0.01792 | -0.051 | 63.667
8.5 | 1.193 | 0.01891 | -0.052 | 63.084
9 | 1.242 | 0.02034 | -0.053 | 61.065
9.5 | 1.286 | 0.02482 | -0.053 | 51.798
10 | 1.322 | 0.03162 | -0.054 | 41.813
10.5 | 1.364 | 0.03351 | -0.054 | 40.709
11 | 1.403 | 0.03537 | -0.055 | 39.676
11.5 | 1.441 | 0.03735 | -0.055 | 38.574
12 | 1.475 | 0.03957 | -0.056 | 37.275
12.5 | 1.506 | 0.04206 | -0.057 | 35.812
13 | 1.535 | 0.04452 | -0.057 | 34.481
13.5 | 1.561 | 0.0473 | -0.058 | 32.999
14 | 1.583 | 0.05023 | -0.058 | 31.521
14.5 | 1.603 | 0.05295 | -0.059 | 30.269
15 | 1.618 | 0.05691 | -0.059 | 28.428
15.5 | 1.631 | 0.06009 | -0.059 | 27.15
16 | 1.641 | 0.06423 | -0.06 | 25.545
16.5 | 1.646 | 0.06871 | -0.06 | 23.956
17 | 1.648 | 0.07386 | -0.06 | 22.317
17.5 | 1.646 | 0.07915 | -0.06 | 20.8
18 | 1.64 | 0.08584 | -0.061 | 19.108
18.5 | 1.629 | 0.09375 | -0.06 | 17.379
19 | 1.614 | 0.10318 | -0.06 | 15.642
19.5 | 1.587 | 0.11769 | -0.059 | 13.487
20 | 1.529 | 0.14882 | -0.054 | 10.276

## 18. Re 250k Mach 0.00 (2)
BIGFOIL.COM POLAR EXPORT
NACA63(4)-221
NACA63(4)-221 |  |  |  | Cl Max: | 1.2372 | at alpha= | 20 | deg
XFOIL ncrit=9 |  |  |  | L/D Max: | 65.6335 | at alpha= | 9 | deg
Re: | 250000 |  |  | Cd Min: | 0.11048 | at alpha= | 20 | deg
Mach: | 0 |  |  | Cl=0 at alpha= | -1.3978 | deg
|  |  |  | @ Cl=0.1, Cd= | 0.015068
|  |  |  | @ Cl=0.4, Cd= | 0.015396
|  |  |  | @ Cl=0.6, Cd= | 0.015918
alpha (deg) | Cl | Cd | Cm | Cl/Cd
-20 | -1.0389 | 0.10044 | -0.0416 | -10.3435
-19.5 | -1.0625 | 0.09009 | -0.0468 | -11.7938
-19 | -1.0516 | 0.08503 | -0.0484 | -12.3674
-18.5 | -1.0439 | 0.07963 | -0.0506 | -13.1094
-18 | -1.0454 | 0.07313 | -0.0531 | -14.2951
-17.5 | -1.0244 | 0.06965 | -0.0536 | -14.7078
-17 | -1.0092 | 0.06554 | -0.0546 | -15.3982
-16.5 | -1.0007 | 0.06065 | -0.0559 | -16.4996
-16 | -0.9712 | 0.05844 | -0.0555 | -16.6188
-15.5 | -0.9538 | 0.05477 | -0.0561 | -17.4146
-15 | -0.9296 | 0.05208 | -0.0558 | -17.8495
-14.5 | -0.9093 | 0.04892 | -0.056 | -18.5875
-14 | -0.8887 | 0.04603 | -0.0556 | -19.307
-13.5 | -0.8685 | 0.043 | -0.0555 | -20.1977
-13 | -0.8536 | 0.03976 | -0.0551 | -21.4688
-12.5 | -0.8413 | 0.03633 | -0.0548 | -23.1572
-11.5 | -0.7842 | 0.02831 | -0.0634 | -27.7005
-11 | -0.7848 | 0.02509 | -0.0607 | -31.2794
-10.5 | -0.7902 | 0.02216 | -0.0564 | -35.6588
-10 | -0.7956 | 0.01955 | -0.0514 | -40.6957
-9.5 | -0.8053 | 0.0174 | -0.0445 | -46.2816
-9 | -0.801 | 0.01611 | -0.0381 | -49.7207
-8.5 | -0.7716 | 0.01539 | -0.0347 | -50.1365
-8 | -0.729 | 0.01505 | -0.0331 | -48.4385
-7.5 | -0.6813 | 0.01494 | -0.0321 | -45.6024
-7 | -0.6304 | 0.01497 | -0.0312 | -42.1109
-6.5 | -0.5771 | 0.01512 | -0.0309 | -38.168
-6 | -0.5229 | 0.0152 | -0.0305 | -34.4013
-5.5 | -0.4682 | 0.01525 | -0.0306 | -30.7016
-5 | -0.4105 | 0.01532 | -0.0306 | -26.795
-4.5 | -0.3544 | 0.01538 | -0.0307 | -23.0429
-4 | -0.2979 | 0.01542 | -0.0309 | -19.3191
-3.5 | -0.2407 | 0.01532 | -0.0313 | -15.7115
-3 | -0.1833 | 0.01527 | -0.0317 | -12.0039
-2.5 | -0.1266 | 0.01515 | -0.0322 | -8.3564
-2 | -0.0685 | 0.01514 | -0.0326 | -4.5244
-1.5 | -0.0119 | 0.01506 | -0.0332 | -0.79017
-1 | 0.0463 | 0.01504 | -0.0337 | 3.0785
-0.5 | 0.1034 | 0.01507 | -0.0344 | 6.8613
0 | 0.161 | 0.01505 | -0.0348 | 10.6977
0.5 | 0.2189 | 0.01514 | -0.0355 | 14.4584
1 | 0.2755 | 0.01517 | -0.0359 | 18.1608
1.5 | 0.3344 | 0.01525 | -0.0366 | 21.9279
2 | 0.3899 | 0.01538 | -0.0371 | 25.3511
2.5 | 0.4477 | 0.01547 | -0.0374 | 28.9399
3 | 0.5042 | 0.01566 | -0.038 | 32.1967
3.5 | 0.5601 | 0.01578 | -0.0382 | 35.4943
4 | 0.618 | 0.01598 | -0.0389 | 38.6733
4.5 | 0.6713 | 0.01617 | -0.0387 | 41.5152
5 | 0.7309 | 0.01632 | -0.0395 | 44.7855
5.5 | 0.7816 | 0.01647 | -0.0389 | 47.456
6 | 0.8364 | 0.01645 | -0.0388 | 50.845
6.5 | 0.8917 | 0.01647 | -0.0387 | 54.1409
7 | 0.9408 | 0.0166 | -0.0378 | 56.6747
7.5 | 0.9916 | 0.01668 | -0.0372 | 59.4484
8 | 1.0377 | 0.01671 | -0.0356 | 62.1005
8.5 | 1.0778 | 0.01674 | -0.0332 | 64.3847
9 | 1.1138 | 0.01697 | -0.0302 | 65.6335
9.5 | 1.1385 | 0.01741 | -0.0256 | 65.3935
10 | 1.146 | 0.01822 | -0.0187 | 62.8979
10.5 | 1.147 | 0.01975 | -0.0122 | 58.0759
11 | 1.1378 | 0.02204 | -0.0054 | 51.6243
11.5 | 1.1257 | 0.025 | 0.0004 | 45.028
12 | 1.1302 | 0.02914 | 0.0003 | 38.7852
12.5 | 1.1265 | 0.03391 | 0.0012 | 33.2203
13 | 1.122 | 0.03897 | 0.002 | 28.7914
13.5 | 1.1175 | 0.04438 | 0.0024 | 25.1803
14 | 1.1173 | 0.04971 | 0.0024 | 22.4764
14.5 | 1.1149 | 0.05552 | 0.0021 | 20.0811
15 | 1.1155 | 0.06121 | 0.0015 | 18.2241
15.5 | 1.1206 | 0.06659 | 0.0007 | 16.8284
16 | 1.1307 | 0.07161 | -0.0003 | 15.7897
16.5 | 1.1419 | 0.07657 | -0.0013 | 14.9132
17 | 1.154 | 0.08137 | -0.0024 | 14.1821
17.5 | 1.1668 | 0.08638 | -0.0039 | 13.5078
18 | 1.1824 | 0.09084 | -0.0051 | 13.0163
18.5 | 1.1948 | 0.096 | -0.0068 | 12.4458
19 | 1.214 | 0.09988 | -0.0079 | 12.1546
19.5 | 1.2198 | 0.10624 | -0.0106 | 11.4816
20 | 1.2372 | 0.11048 | -0.0123 | 11.1984

## 19. Re 250k Mach 0.10 (1)
BIGFOIL.COM POLAR EXPORT
NACA63(4)-221
NACA63(4)-221 |  |  |  | Cl Max: | 1.632 | at alpha= | 16.5 | deg
JavaFoil+Calcfoil stall+Eppler ext transition |  |  |  | L/D Max: | 63.504 | at alpha= | 8 | deg
Re: | 250000 |  |  | Cd Min: | 0.01131 | at alpha= | -1 | deg
Mach: | 0.1 |  |  | Cl=0 at alpha= | -1.6532 | deg
|  |  |  | @ Cl=0.1, Cd= | 0.011406
|  |  |  | @ Cl=0.4, Cd= | 0.01194
|  |  |  | @ Cl=0.6, Cd= | 0.012638
alpha (deg) | Cl | Cd | Cm | Cl/Cd
-20 | -1.293 | 0.1817 | -0.001 | -7.116
-19.5 | -1.303 | 0.17122 | -0.002 | -7.613
-19 | -1.31 | 0.16054 | -0.002 | -8.163
-18.5 | -1.327 | 0.13883 | -0.003 | -9.559
-18 | -1.324 | 0.12868 | -0.004 | -10.293
-17.5 | -1.34 | 0.10978 | -0.005 | -12.204
-17 | -1.367 | 0.08577 | -0.006 | -15.937
-16.5 | -1.37 | 0.0734 | -0.007 | -18.662
-16 | -1.364 | 0.06442 | -0.008 | -21.173
-15.5 | -1.346 | 0.05986 | -0.009 | -22.477
-15 | -1.325 | 0.05527 | -0.01 | -23.969
-14.5 | -1.301 | 0.05107 | -0.011 | -25.48
-14 | -1.274 | 0.04737 | -0.012 | -26.888
-13.5 | -1.243 | 0.04423 | -0.013 | -28.104
-13 | -1.209 | 0.04137 | -0.014 | -29.234
-12.5 | -1.173 | 0.03876 | -0.014 | -30.271
-12 | -1.134 | 0.03626 | -0.015 | -31.283
-11.5 | -1.093 | 0.03393 | -0.016 | -32.224
-11 | -1.05 | 0.03115 | -0.017 | -33.694
-10.5 | -1.005 | 0.02848 | -0.018 | -35.288
-10 | -0.958 | 0.02682 | -0.019 | -35.709
-9.5 | -0.909 | 0.02452 | -0.02 | -37.078
-9 | -0.859 | 0.02239 | -0.021 | -38.369
-8.5 | -0.808 | 0.01961 | -0.022 | -41.236
-8 | -0.756 | 0.01615 | -0.023 | -46.812
-7.5 | -0.7 | 0.01547 | -0.024 | -45.225
-7 | -0.642 | 0.01473 | -0.025 | -43.56
-6.5 | -0.584 | 0.01406 | -0.026 | -41.539
-6 | -0.526 | 0.01346 | -0.027 | -39.095
-5.5 | -0.468 | 0.0138 | -0.028 | -33.918
-5 | -0.409 | 0.01342 | -0.029 | -30.461
-4.5 | -0.349 | 0.01299 | -0.03 | -26.872
-4 | -0.289 | 0.01243 | -0.031 | -23.227
-3.5 | -0.228 | 0.01213 | -0.032 | -18.801
-3 | -0.167 | 0.01191 | -0.033 | -14.01
-2.5 | -0.105 | 0.01169 | -0.034 | -9.005
-2 | -0.043 | 0.01155 | -0.035 | -3.763
-1.5 | 0.019 | 0.01142 | -0.036 | 1.643
-1 | 0.081 | 0.01131 | -0.037 | 7.197
-0.5 | 0.144 | 0.01163 | -0.038 | 12.419
0 | 0.209 | 0.01149 | -0.039 | 18.189
0.5 | 0.271 | 0.0116 | -0.04 | 23.336
1 | 0.333 | 0.01175 | -0.041 | 28.319
1.5 | 0.394 | 0.01192 | -0.042 | 33.072
2 | 0.455 | 0.01212 | -0.042 | 37.58
2.5 | 0.516 | 0.01234 | -0.043 | 41.834
3 | 0.577 | 0.0126 | -0.044 | 45.795
3.5 | 0.637 | 0.0127 | -0.045 | 50.136
4 | 0.696 | 0.01309 | -0.046 | 53.213
4.5 | 0.756 | 0.01366 | -0.047 | 55.305
5 | 0.814 | 0.01414 | -0.047 | 57.57
5.5 | 0.872 | 0.01464 | -0.048 | 59.564
6 | 0.929 | 0.01522 | -0.049 | 61.032
6.5 | 0.984 | 0.01577 | -0.049 | 62.42
7 | 1.039 | 0.01646 | -0.05 | 63.106
7.5 | 1.092 | 0.01725 | -0.051 | 63.328
8 | 1.146 | 0.01804 | -0.052 | 63.504
8.5 | 1.197 | 0.01923 | -0.052 | 62.249
9 | 1.247 | 0.02067 | -0.053 | 60.301
9.5 | 1.29 | 0.02514 | -0.054 | 51.306
10 | 1.331 | 0.02894 | -0.054 | 45.977
10.5 | 1.368 | 0.03391 | -0.054 | 40.333
11 | 1.407 | 0.03594 | -0.055 | 39.144
11.5 | 1.443 | 0.03792 | -0.056 | 38.058
12 | 1.477 | 0.04014 | -0.056 | 36.789
12.5 | 1.507 | 0.04266 | -0.057 | 35.34
13 | 1.535 | 0.04534 | -0.057 | 33.859
13.5 | 1.559 | 0.04808 | -0.058 | 32.425
14 | 1.58 | 0.05108 | -0.058 | 30.938
14.5 | 1.598 | 0.05403 | -0.059 | 29.575
15 | 1.611 | 0.05817 | -0.059 | 27.692
15.5 | 1.621 | 0.06218 | -0.06 | 26.072
16 | 1.627 | 0.0666 | -0.06 | 24.425
16.5 | 1.632 | 0.07057 | -0.06 | 23.126
17 | 1.63 | 0.07591 | -0.06 | 21.473
17.5 | 1.625 | 0.08198 | -0.061 | 19.819
18 | 1.614 | 0.08945 | -0.06 | 18.042
18.5 | 1.598 | 0.0982 | -0.06 | 16.276
19 | 1.572 | 0.11145 | -0.059 | 14.107
19.5 | 1.513 | 0.14155 | -0.054 | 10.687
20 | 1.459 | 0.1723 | -0.047 | 8.469

## 20. Re 250k Mach 0.10 (2)
BIGFOIL.COM POLAR EXPORT
NACA63(4)-221
NACA63(4)-221 |  |  |  | Cl Max: | 1.2338 | at alpha= | 20 | deg
XFOIL ncrit=9 |  |  |  | L/D Max: | 65.1809 | at alpha= | 9 | deg
Re: | 250000 |  |  | Cd Min: | 0.11266 | at alpha= | 20 | deg
Mach: | 0.1 |  |  | Cl=0 at alpha= | -1.3961 | deg
|  |  |  | @ Cl=0.1, Cd= | 0.015168
|  |  |  | @ Cl=0.4, Cd= | 0.015483
|  |  |  | @ Cl=0.6, Cd= | 0.016031
alpha (deg) | Cl | Cd | Cm | Cl/Cd
-20 | -1.0077 | 0.10678 | -0.0392 | -9.4372
-19.5 | -1.0371 | 0.09514 | -0.0454 | -10.9008
-19 | -1.0415 | 0.08775 | -0.0485 | -11.8689
-18.5 | -1.0296 | 0.08282 | -0.0504 | -12.4318
-18 | -1.0322 | 0.07602 | -0.0531 | -13.578
-17.5 | -1.0199 | 0.07132 | -0.0542 | -14.3003
-17 | -1.0024 | 0.06739 | -0.0551 | -14.8746
-16.5 | -0.9936 | 0.06245 | -0.0564 | -15.9103
-16 | -0.9675 | 0.05973 | -0.0563 | -16.1979
-15.5 | -0.9497 | 0.05606 | -0.0568 | -16.9408
-15 | -0.9265 | 0.05315 | -0.0566 | -17.4318
-14.5 | -0.9061 | 0.04995 | -0.0568 | -18.1401
-14 | -0.8849 | 0.04702 | -0.0565 | -18.8197
-13.5 | -0.865 | 0.04393 | -0.0564 | -19.6904
-13 | -0.8492 | 0.04069 | -0.056 | -20.87
-12.5 | -0.8357 | 0.03727 | -0.0558 | -22.4229
-11.5 | -0.7792 | 0.02907 | -0.0644 | -26.8043
-11 | -0.7782 | 0.02586 | -0.0619 | -30.0928
-10.5 | -0.7832 | 0.02285 | -0.0578 | -34.2757
-10 | -0.7899 | 0.02008 | -0.0529 | -39.3376
-9.5 | -0.797 | 0.01778 | -0.0467 | -44.8256
-9 | -0.7996 | 0.01636 | -0.0395 | -48.8753
-8.5 | -0.7736 | 0.01554 | -0.0356 | -49.7812
-8 | -0.7324 | 0.01515 | -0.0337 | -48.3432
-7.5 | -0.6846 | 0.01504 | -0.0326 | -45.5186
-7 | -0.6345 | 0.01504 | -0.0316 | -42.1875
-6.5 | -0.5808 | 0.01518 | -0.0312 | -38.2609
-6 | -0.5265 | 0.01528 | -0.0308 | -34.4568
-5.5 | -0.4705 | 0.01535 | -0.0308 | -30.6515
-5 | -0.4131 | 0.0154 | -0.0309 | -26.8247
-4.5 | -0.3568 | 0.01545 | -0.0309 | -23.0939
-4 | -0.2996 | 0.01553 | -0.0311 | -19.2917
-3.5 | -0.2423 | 0.01539 | -0.0315 | -15.744
-3 | -0.1846 | 0.01537 | -0.0318 | -12.0104
-2.5 | -0.1276 | 0.01522 | -0.0323 | -8.3837
-2 | -0.069 | 0.01525 | -0.0327 | -4.5246
-1.5 | -0.0122 | 0.01514 | -0.0334 | -0.80581
-1 | 0.0465 | 0.01513 | -0.0338 | 3.0734
-0.5 | 0.1036 | 0.01517 | -0.0345 | 6.8293
0 | 0.1617 | 0.01512 | -0.0349 | 10.6944
0.5 | 0.2195 | 0.01523 | -0.0355 | 14.4123
1 | 0.2768 | 0.01524 | -0.0361 | 18.1627
1.5 | 0.3361 | 0.01537 | -0.0367 | 21.8673
2 | 0.3917 | 0.01547 | -0.0372 | 25.32
2.5 | 0.4502 | 0.01556 | -0.0375 | 28.9332
3 | 0.5063 | 0.01578 | -0.0381 | 32.0849
3.5 | 0.5632 | 0.01587 | -0.0383 | 35.4883
4 | 0.6204 | 0.01612 | -0.0388 | 38.4864
4.5 | 0.6749 | 0.01627 | -0.0387 | 41.4813
5 | 0.7334 | 0.01647 | -0.0394 | 44.5294
5.5 | 0.7859 | 0.01657 | -0.0388 | 47.4291
6 | 0.8402 | 0.01658 | -0.0386 | 50.6755
6.5 | 0.8973 | 0.01661 | -0.0387 | 54.0217
7 | 0.946 | 0.0167 | -0.0376 | 56.6467
7.5 | 0.9956 | 0.01681 | -0.0367 | 59.2267
8 | 1.0413 | 0.01684 | -0.0349 | 61.8349
8.5 | 1.0815 | 0.01688 | -0.0324 | 64.0699
9 | 1.1172 | 0.01714 | -0.0294 | 65.1809
9.5 | 1.1357 | 0.01761 | -0.0237 | 64.4918
10 | 1.1425 | 0.01858 | -0.0169 | 61.4909
10.5 | 1.142 | 0.02031 | -0.0105 | 56.2285
11 | 1.1323 | 0.02277 | -0.0039 | 49.7277
11.5 | 1.1205 | 0.02587 | 0.0016 | 43.3127
12 | 1.1222 | 0.0303 | 0.0015 | 37.0363
12.5 | 1.1179 | 0.03524 | 0.0022 | 31.7225
13 | 1.1145 | 0.04038 | 0.0028 | 27.6003
13.5 | 1.111 | 0.04582 | 0.0031 | 24.2471
14 | 1.109 | 0.05144 | 0.003 | 21.5591
14.5 | 1.1074 | 0.05727 | 0.0026 | 19.3365
15 | 1.111 | 0.06277 | 0.0019 | 17.6995
15.5 | 1.1165 | 0.06819 | 0.0011 | 16.3734
16 | 1.1254 | 0.07335 | 0.0001 | 15.3429
16.5 | 1.1376 | 0.07834 | -0.0011 | 14.5213
17 | 1.1502 | 0.08318 | -0.0022 | 13.8278
17.5 | 1.1632 | 0.08823 | -0.0037 | 13.1837
18 | 1.1781 | 0.09291 | -0.005 | 12.68
18.5 | 1.1911 | 0.09804 | -0.0068 | 12.1491
19 | 1.2069 | 0.10262 | -0.0082 | 11.7609
19.5 | 1.214 | 0.10882 | -0.0109 | 11.156
20 | 1.2338 | 0.11266 | -0.0122 | 10.9515

## 21. Re 250k Mach 0.25 (1)
BIGFOIL.COM POLAR EXPORT
NACA63(4)-221
NACA63(4)-221 |  |  |  | Cl Max: | 1.55 | at alpha= | 14.5 | deg
JavaFoil+Calcfoil stall+Eppler ext transition |  |  |  | L/D Max: | 63.307 | at alpha= | 7.5 | deg
Re: | 250000 |  |  | Cd Min: | 0.01171 | at alpha= | -1.5 | deg
Mach: | 0.25 |  |  | Cl=0 at alpha= | -1.6484 | deg
|  |  |  | @ Cl=0.1, Cd= | 0.011977
|  |  |  | @ Cl=0.4, Cd= | 0.012237
|  |  |  | @ Cl=0.6, Cd= | 0.013075
alpha (deg) | Cl | Cd | Cm | Cl/Cd
-20 | -1.091 | 0.19967 | -0.001 | -5.464
-19.5 | -1.125 | 0.18857 | -0.001 | -5.966
-19 | -1.151 | 0.17681 | -0.002 | -6.511
-18.5 | -1.165 | 0.16906 | -0.002 | -6.892
-18 | -1.18 | 0.1609 | -0.003 | -7.337
-17.5 | -1.193 | 0.14953 | -0.004 | -7.981
-17 | -1.208 | 0.13507 | -0.005 | -8.94
-16.5 | -1.238 | 0.11154 | -0.006 | -11.095
-16 | -1.265 | 0.0906 | -0.008 | -13.962
-15.5 | -1.282 | 0.07487 | -0.009 | -17.122
-15 | -1.286 | 0.06379 | -0.01 | -20.159
-14.5 | -1.275 | 0.05797 | -0.011 | -21.984
-14 | -1.257 | 0.05315 | -0.012 | -23.659
-13.5 | -1.235 | 0.04901 | -0.013 | -25.2
-13 | -1.208 | 0.04535 | -0.014 | -26.64
-12.5 | -1.177 | 0.04217 | -0.015 | -27.914
-12 | -1.142 | 0.03933 | -0.016 | -29.049
-11.5 | -1.104 | 0.03677 | -0.017 | -30.029
-11 | -1.063 | 0.03338 | -0.018 | -31.863
-10.5 | -1.02 | 0.03124 | -0.019 | -32.641
-10 | -0.974 | 0.02849 | -0.02 | -34.201
-9.5 | -0.926 | 0.02671 | -0.021 | -34.652
-9 | -0.876 | 0.02439 | -0.022 | -35.903
-8.5 | -0.825 | 0.02148 | -0.023 | -38.396
-8 | -0.773 | 0.01721 | -0.024 | -44.921
-7.5 | -0.716 | 0.01622 | -0.025 | -44.148
-7 | -0.657 | 0.01533 | -0.026 | -42.861
-6.5 | -0.598 | 0.01466 | -0.027 | -40.763
-6 | -0.539 | 0.01398 | -0.028 | -38.517
-5.5 | -0.479 | 0.0144 | -0.029 | -33.254
-5 | -0.418 | 0.0139 | -0.03 | -30.11
-4.5 | -0.357 | 0.0135 | -0.031 | -26.474
-4 | -0.296 | 0.01314 | -0.032 | -22.488
-3.5 | -0.233 | 0.01251 | -0.033 | -18.656
-3 | -0.171 | 0.01226 | -0.034 | -13.931
-2.5 | -0.108 | 0.01202 | -0.035 | -8.972
-2 | -0.045 | 0.01186 | -0.036 | -3.751
-1.5 | 0.019 | 0.01171 | -0.037 | 1.641
-1 | 0.083 | 0.01199 | -0.038 | 6.956
-0.5 | 0.148 | 0.01194 | -0.039 | 12.38
0 | 0.214 | 0.01177 | -0.04 | 18.185
0.5 | 0.277 | 0.01191 | -0.041 | 23.274
1 | 0.341 | 0.01205 | -0.042 | 28.246
1.5 | 0.404 | 0.01225 | -0.042 | 32.956
2 | 0.466 | 0.01247 | -0.043 | 37.389
2.5 | 0.529 | 0.01271 | -0.044 | 41.579
3 | 0.59 | 0.01302 | -0.045 | 45.348
3.5 | 0.652 | 0.01336 | -0.046 | 48.799
4 | 0.713 | 0.01353 | -0.047 | 52.681
4.5 | 0.773 | 0.01401 | -0.048 | 55.204
5 | 0.833 | 0.01475 | -0.048 | 56.462
5.5 | 0.892 | 0.01531 | -0.049 | 58.255
6 | 0.95 | 0.01589 | -0.05 | 59.806
6.5 | 1.007 | 0.01656 | -0.051 | 60.811
7 | 1.062 | 0.01734 | -0.051 | 61.247
7.5 | 1.117 | 0.01764 | -0.052 | 63.307
8 | 1.171 | 0.01917 | -0.053 | 61.071
8.5 | 1.212 | 0.02889 | -0.053 | 41.967
9 | 1.27 | 0.02251 | -0.054 | 56.438
9.5 | 1.31 | 0.02842 | -0.055 | 46.094
10 | 1.347 | 0.03429 | -0.055 | 39.272
10.5 | 1.385 | 0.03653 | -0.056 | 37.92
11 | 1.42 | 0.03885 | -0.056 | 36.564
11.5 | 1.453 | 0.0411 | -0.057 | 35.346
12 | 1.481 | 0.04381 | -0.057 | 33.795
12.5 | 1.504 | 0.04665 | -0.058 | 32.251
13 | 1.523 | 0.04983 | -0.058 | 30.57
13.5 | 1.537 | 0.05321 | -0.059 | 28.889
14 | 1.546 | 0.057 | -0.059 | 27.133
14.5 | 1.55 | 0.06127 | -0.06 | 25.297
15 | 1.546 | 0.06635 | -0.06 | 23.304
15.5 | 1.363 | 0.12148 | -0.025 | 11.217
16 | 1.357 | 0.12922 | -0.025 | 10.499
16.5 | 1.346 | 0.13682 | -0.025 | 9.837
17 | 1.33 | 0.14519 | -0.025 | 9.163
17.5 | 1.311 | 0.15045 | -0.026 | 8.711
18 | 1.286 | 0.16062 | -0.026 | 8.006
18.5 | 1.257 | 0.16873 | -0.026 | 7.449
19 | 1.224 | 0.17982 | -0.026 | 6.805
19.5 | 1.186 | 0.193 | -0.027 | 6.147

## 22. Re 250k Mach 0.25 (2)
BIGFOIL.COM POLAR EXPORT
NACA63(4)-221
NACA63(4)-221 |  |  |  | Cl Max: | 1.179 | at alpha= | 19.5 | deg
XFOIL ncrit=9 |  |  |  | L/D Max: | 61.3861 | at alpha= | 8.5 | deg
Re: | 250000 |  |  | Cd Min: | 0.13413 | at alpha= | 20 | deg
Mach: | 0.25 |  |  | Cl=0 at alpha= | -1.3856 | deg
|  |  |  | @ Cl=0.1, Cd= | 0.015637
|  |  |  | @ Cl=0.4, Cd= | 0.015978
|  |  |  | @ Cl=0.6, Cd= | 0.016617
alpha (deg) | Cl | Cd | Cm | Cl/Cd
-19.5 | -0.8698 | 0.1295 | -0.03 | -6.7166
-19 | -0.8959 | 0.11706 | -0.0374 | -7.6533
-18.5 | -0.9112 | 0.10685 | -0.0432 | -8.5278
-18 | -0.9362 | 0.09557 | -0.0493 | -9.796
-17.5 | -0.9622 | 0.08477 | -0.0547 | -11.3507
-17 | -0.9548 | 0.07901 | -0.0564 | -12.0845
-16.5 | -0.9493 | 0.07309 | -0.0584 | -12.9881
-16 | -0.9506 | 0.0665 | -0.0606 | -14.2947
-15.5 | -0.9258 | 0.06329 | -0.0605 | -14.6279
-15 | -0.9125 | 0.05871 | -0.0613 | -15.5425
-14.5 | -0.889 | 0.05556 | -0.0611 | -16.0007
-14 | -0.8695 | 0.05189 | -0.0613 | -16.7566
-13.5 | -0.8466 | 0.0489 | -0.0609 | -17.3129
-13 | -0.8255 | 0.04572 | -0.0607 | -18.0556
-12.5 | -0.8067 | 0.04232 | -0.0609 | -19.0619
-12 | -0.7764 | 0.03836 | -0.0646 | -20.2398
-11.5 | -0.7448 | 0.03368 | -0.07 | -22.114
-11 | -0.743 | 0.0302 | -0.0679 | -24.6026
-10 | -0.7537 | 0.02352 | -0.0605 | -32.0451
-9.5 | -0.7638 | 0.0204 | -0.0555 | -37.4412
-9 | -0.773 | 0.0179 | -0.0492 | -43.1844
-8.5 | -0.7759 | 0.01652 | -0.0416 | -46.9673
-8 | -0.747 | 0.01584 | -0.0376 | -47.1591
-7.5 | -0.7028 | 0.01556 | -0.0356 | -45.1671
-7 | -0.6528 | 0.01553 | -0.0342 | -42.0348
-6.5 | -0.5989 | 0.01567 | -0.0332 | -38.2195
-6 | -0.5427 | 0.01581 | -0.0326 | -34.3264
-5.5 | -0.4851 | 0.01587 | -0.0322 | -30.5671
-5 | -0.4282 | 0.01583 | -0.0322 | -27.0499
-4.5 | -0.369 | 0.01597 | -0.032 | -23.1058
-4 | -0.3094 | 0.01607 | -0.0321 | -19.2533
-3.5 | -0.2516 | 0.01588 | -0.0324 | -15.8438
-3 | -0.1917 | 0.01587 | -0.0326 | -12.0794
-2.5 | -0.1326 | 0.01573 | -0.0331 | -8.4298
-2 | -0.0733 | 0.01572 | -0.0334 | -4.6628
-1.5 | -0.0135 | 0.01565 | -0.0339 | -0.86262
-1 | 0.0455 | 0.01561 | -0.0344 | 2.9148
-0.5 | 0.1051 | 0.01564 | -0.0348 | 6.7199
0 | 0.1654 | 0.01563 | -0.0356 | 10.5822
0.5 | 0.2234 | 0.0157 | -0.0358 | 14.2293
1 | 0.285 | 0.01575 | -0.0368 | 18.0952
1.5 | 0.3417 | 0.01591 | -0.0368 | 21.4771
2 | 0.4021 | 0.01598 | -0.0375 | 25.1627
2.5 | 0.4602 | 0.01619 | -0.0377 | 28.425
3 | 0.5184 | 0.01635 | -0.038 | 31.7064
3.5 | 0.5791 | 0.01651 | -0.0386 | 35.0757
4 | 0.6338 | 0.01679 | -0.0383 | 37.7487
4.5 | 0.6967 | 0.0169 | -0.039 | 41.2249
5 | 0.748 | 0.01724 | -0.0382 | 43.3875
5.5 | 0.8084 | 0.01726 | -0.0384 | 46.8366
6 | 0.8635 | 0.01724 | -0.0378 | 50.087
6.5 | 0.9145 | 0.01743 | -0.0366 | 52.467
7 | 0.9693 | 0.01752 | -0.036 | 55.3253
7.5 | 1.0198 | 0.01752 | -0.0343 | 58.2078
8 | 1.0629 | 0.01761 | -0.0317 | 60.3578
8.5 | 1.0939 | 0.01782 | -0.0274 | 61.3861
9 | 1.1115 | 0.01821 | -0.021 | 61.0379
9.5 | 1.1187 | 0.01933 | -0.0142 | 57.8738
10 | 1.1207 | 0.02114 | -0.0082 | 53.0132
10.5 | 1.1141 | 0.02387 | -0.0024 | 46.6736
11 | 1.0997 | 0.02736 | 0.0031 | 40.1937
11.5 | 1.0841 | 0.03142 | 0.0077 | 34.5035
12 | 1.0824 | 0.03659 | 0.0071 | 29.5819
12.5 | 1.078 | 0.04231 | 0.0069 | 25.4786
13 | 1.0761 | 0.04802 | 0.0066 | 22.4094
13.5 | 1.0747 | 0.05391 | 0.0062 | 19.9351
14 | 1.0735 | 0.06001 | 0.0054 | 17.8887
14.5 | 1.0753 | 0.06599 | 0.0046 | 16.2949
15 | 1.0826 | 0.07155 | 0.0036 | 15.1307
15.5 | 1.0935 | 0.07688 | 0.0025 | 14.2235
16 | 1.1061 | 0.08204 | 0.0014 | 13.4824
16.5 | 1.1196 | 0.08714 | 0.0002 | 12.8483
17 | 1.1315 | 0.09277 | -0.0016 | 12.1968
17.5 | 1.145 | 0.09807 | -0.0031 | 11.6753
18 | 1.1546 | 0.10416 | -0.0054 | 11.0849
18.5 | 1.1656 | 0.10996 | -0.0075 | 10.6002
19 | 1.1663 | 0.11764 | -0.0111 | 9.9141
19.5 | 1.179 | 0.12318 | -0.0135 | 9.5714
20 | 1.1616 | 0.13413 | -0.0197 | 8.6603

## 23. Re 250k Mach 0.50 (1)
BIGFOIL.COM POLAR EXPORT
NACA63(4)-221
NACA63(4)-221 |  |  |  | Cl Max: | 1.343 | at alpha= | 9.5 | deg
JavaFoil+Calcfoil stall+Eppler ext transition |  |  |  | L/D Max: | 53.24 | at alpha= | 6 | deg
Re: | 250000 |  |  | Cd Min: | 0.01316 | at alpha= | 0 | deg
Mach: | 0.5 |  |  | Cl=0 at alpha= | -1.65 | deg
|  |  |  | @ Cl=0.1, Cd= | 0.013481
|  |  |  | @ Cl=0.4, Cd= | 0.013704
|  |  |  | @ Cl=0.6, Cd= | 0.014737
alpha (deg) | Cl | Cd | Cm | Cl/Cd
-20 | -1.063 | 0.29214 | -0.002 | -3.638
-19.5 | -1.033 | 0.28084 | -0.002 | -3.679
-19 | -1.005 | 0.27109 | -0.003 | -3.706
-18.5 | -0.977 | 0.26206 | -0.003 | -3.727
-18 | -0.949 | 0.24711 | -0.004 | -3.84
-17.5 | -0.923 | 0.24297 | -0.005 | -3.797
-17 | -0.889 | 0.22686 | -0.005 | -3.92
-16.5 | -0.86 | 0.22219 | -0.005 | -3.869
-16 | -0.831 | 0.21416 | -0.006 | -3.881
-15.5 | -0.803 | 0.20315 | -0.006 | -3.951
-15 | -0.774 | 0.20613 | -0.007 | -3.756
-14.5 | -0.746 | 0.18998 | -0.007 | -3.928
-14 | -0.715 | 0.17852 | -0.007 | -4.005
-13.5 | -0.686 | 0.16887 | -0.007 | -4.064
-13 | -0.658 | 0.16042 | -0.008 | -4.1
-12.5 | -0.629 | 0.13865 | -0.008 | -4.535
-12 | -0.618 | 0.0923 | -0.013 | -6.691
-11.5 | -0.823 | 0.08877 | -0.008 | -9.269
-11 | -0.887 | 0.07946 | -0.008 | -11.165
-10.5 | -1.015 | 0.04592 | -0.02 | -22.097
-10 | -1.001 | 0.04064 | -0.021 | -24.637
-9.5 | -0.972 | 0.03672 | -0.022 | -26.482
-9 | -0.933 | 0.03396 | -0.024 | -27.464
-8.5 | -0.887 | 0.03039 | -0.025 | -29.173
-8 | -0.835 | 0.02726 | -0.026 | -30.638
-7.5 | -0.781 | 0.02287 | -0.027 | -34.146
-7 | -0.721 | 0.01872 | -0.028 | -38.539
-6.5 | -0.658 | 0.01775 | -0.029 | -37.052
-6 | -0.592 | 0.01683 | -0.03 | -35.181
-5.5 | -0.527 | 0.01606 | -0.032 | -32.789
-5 | -0.461 | 0.01527 | -0.033 | -30.184
-4.5 | -0.394 | 0.01458 | -0.034 | -27.007
-4 | -0.326 | 0.01518 | -0.035 | -21.461
-3.5 | -0.257 | 0.01474 | -0.036 | -17.461
-3 | -0.188 | 0.01437 | -0.037 | -13.109
-2.5 | -0.119 | 0.01407 | -0.038 | -8.454
-2 | -0.049 | 0.0138 | -0.039 | -3.557
-1.5 | 0.021 | 0.0136 | -0.04 | 1.56
-1 | 0.092 | 0.01349 | -0.041 | 6.824
-0.5 | 0.163 | 0.01341 | -0.042 | 12.176
0 | 0.236 | 0.01316 | -0.043 | 17.952
0.5 | 0.306 | 0.01336 | -0.044 | 22.875
1 | 0.375 | 0.0136 | -0.045 | 27.611
1.5 | 0.445 | 0.01389 | -0.046 | 32.033
2 | 0.514 | 0.01423 | -0.047 | 36.106
2.5 | 0.582 | 0.01461 | -0.048 | 39.837
3 | 0.65 | 0.01509 | -0.049 | 43.103
3.5 | 0.718 | 0.01562 | -0.05 | 45.95
4 | 0.785 | 0.01622 | -0.051 | 48.381
4.5 | 0.851 | 0.01689 | -0.052 | 50.365
5 | 0.916 | 0.01765 | -0.053 | 51.875
5.5 | 0.979 | 0.01852 | -0.054 | 52.891
6 | 1.041 | 0.01956 | -0.055 | 53.24
6.5 | 1.101 | 0.02067 | -0.055 | 53.236
7 | 1.161 | 0.02202 | -0.056 | 52.734
7.5 | 1.208 | 0.03349 | -0.057 | 36.076
8 | 1.255 | 0.03591 | -0.058 | 34.941
8.5 | 1.295 | 0.0388 | -0.058 | 33.379
9 | 1.326 | 0.04183 | -0.059 | 31.691
9.5 | 1.343 | 0.04552 | -0.06 | 29.494
10 | 1.339 | 0.04939 | -0.06 | 27.109
10.5 | 1.134 | 0.07402 | -0.024 | 15.323
11 | 0.996 | 0.08535 | -0.025 | 11.674
11.5 | 0.855 | 0.0673 | -0.061 | 12.705
12 | 0.788 | 0.11888 | -0.033 | 6.632
12.5 | 0.815 | 0.1497 | -0.031 | 5.443
13 | 0.843 | 0.15235 | -0.031 | 5.534
13.5 | 0.872 | 0.18179 | -0.034 | 4.797
14 | 0.902 | 0.20323 | -0.036 | 4.437
14.5 | 0.93 | 0.20538 | -0.037 | 4.528

## 24. Re 250k Mach 0.50 (2)
BIGFOIL.COM POLAR EXPORT
NACA63(4)-221
NACA63(4)-221 |  |  |  | Cl Max: | 1.0021 | at alpha= | 9.5 | deg
XFOIL ncrit=9 |  |  |  | L/D Max: | 37.6149 | at alpha= | 5.5 | deg
Re: | 250000 |  |  | Cd Min: | 0.20607 | at alpha= | -18.5 | deg
Mach: | 0.5 |  |  | Cl=0 at alpha= | -1.3342 | deg
|  |  |  | @ Cl=0.1, Cd= | 0.018285
|  |  |  | @ Cl=0.4, Cd= | 0.019011
|  |  |  | @ Cl=0.6, Cd= | 0.020529
alpha (deg) | Cl | Cd | Cm | Cl/Cd
-18.5 | -0.5622 | 0.20607 | 0.0036 | -2.7282
-18 | -0.544 | 0.19705 | -0.0013 | -2.7607
-17.5 | -0.5333 | 0.18657 | -0.0074 | -2.8584
-17 | -0.5294 | 0.17461 | -0.0143 | -3.0319
-16.5 | -0.5293 | 0.16224 | -0.0214 | -3.2625
-16 | -0.5146 | 0.15404 | -0.0262 | -3.3407
-15.5 | -0.5888 | 0.12796 | -0.0416 | -4.6014
-15 | -0.5998 | 0.11671 | -0.0484 | -5.1392
-14.5 | -0.6677 | 0.09775 | -0.0606 | -6.8307
-14 | -0.7104 | 0.08403 | -0.069 | -8.4541
-13.5 | -0.7216 | 0.07506 | -0.0735 | -9.6136
-13 | -0.7153 | 0.06694 | -0.0796 | -10.6857
-12.5 | -0.6876 | 0.0599 | -0.0862 | -11.4791
-12 | -0.6697 | 0.05516 | -0.0867 | -12.141
-11.5 | -0.6556 | 0.05119 | -0.0855 | -12.8072
-11 | -0.6435 | 0.04722 | -0.0842 | -13.6277
-10.5 | -0.6361 | 0.04307 | -0.0827 | -14.769
-10 | -0.6347 | 0.03869 | -0.0811 | -16.4048
-9.5 | -0.6385 | 0.03433 | -0.0788 | -18.5989
-9 | -0.6475 | 0.03006 | -0.0758 | -21.5403
-8.5 | -0.6587 | 0.02606 | -0.072 | -25.2763
-8 | -0.6699 | 0.02257 | -0.0669 | -29.681
-7.5 | -0.6716 | 0.02007 | -0.0611 | -33.4629
-7 | -0.6712 | 0.01868 | -0.0536 | -35.9315
-6.5 | -0.643 | 0.01839 | -0.0475 | -34.9647
-6 | -0.5904 | 0.01858 | -0.0443 | -31.7761
-5.5 | -0.53 | 0.01882 | -0.042 | -28.1615
-5 | -0.4692 | 0.01885 | -0.0403 | -24.8912
-4.5 | -0.409 | 0.01873 | -0.0388 | -21.8366
-4 | -0.3471 | 0.01883 | -0.0377 | -18.4334
-3.5 | -0.2765 | 0.01903 | -0.0373 | -14.5297
-3 | -0.2168 | 0.01862 | -0.0367 | -11.6434
-2.5 | -0.1494 | 0.01864 | -0.0365 | -8.015
-2 | -0.0887 | 0.01838 | -0.0362 | -4.8259
-1.5 | -0.0197 | 0.01834 | -0.0363 | -1.0742
-1 | 0.0397 | 0.01825 | -0.0362 | 2.1753
-0.5 | 0.1081 | 0.01829 | -0.0363 | 5.9103
0 | 0.1685 | 0.01833 | -0.0365 | 9.1926
0.5 | 0.2345 | 0.01847 | -0.0363 | 12.6963
1 | 0.2977 | 0.01866 | -0.0364 | 15.9539
1.5 | 0.3592 | 0.01891 | -0.0359 | 18.9952
2 | 0.4278 | 0.01908 | -0.0363 | 22.4214
2.5 | 0.4807 | 0.01961 | -0.035 | 24.513
3 | 0.5539 | 0.01969 | -0.0355 | 28.131
3.5 | 0.5974 | 0.02053 | -0.033 | 29.0989
4 | 0.6737 | 0.02051 | -0.0335 | 32.8474
4.5 | 0.7077 | 0.02157 | -0.0296 | 32.8095
5 | 0.7646 | 0.02201 | -0.0276 | 34.7388
5.5 | 0.8264 | 0.02197 | -0.0261 | 37.6149
6 | 0.8499 | 0.02266 | -0.0197 | 37.5066
6.5 | 0.8711 | 0.02367 | -0.0136 | 36.8019
7 | 0.9045 | 0.02457 | -0.0094 | 36.8132
7.5 | 0.9312 | 0.02578 | -0.0048 | 36.121
8 | 0.9583 | 0.0272 | -0.0009 | 35.2316
8.5 | 0.9948 | 0.02821 | 0.0027 | 35.2641
9 | 0.9986 | 0.03127 | 0.0069 | 31.9348
9.5 | 1.0021 | 0.03481 | 0.0104 | 28.7877
10 | 0.9989 | 0.03933 | 0.0132 | 25.3979
10.5 | 0.9917 | 0.04448 | 0.0155 | 22.2954
11 | 0.9834 | 0.05017 | 0.017 | 19.6014
11.5 | 0.9755 | 0.05618 | 0.018 | 17.3638
12.5 | 0.963 | 0.06878 | 0.0187 | 14.0012
13 | 0.966 | 0.07537 | 0.0166 | 12.8168
13.5 | 0.974 | 0.08261 | 0.0136 | 11.7903
14 | 0.9821 | 0.0899 | 0.0108 | 10.9244
14.5 | 0.9891 | 0.09741 | 0.0079 | 10.154

## 25. Re 500k Mach 0.00 (1)
BIGFOIL.COM POLAR EXPORT
NACA63(4)-221
NACA63(4)-221 |  |  |  | Cl Max: | 1.664 | at alpha= | 17.5 | deg
JavaFoil+Calcfoil stall+Eppler ext transition |  |  |  | L/D Max: | 89.317 | at alpha= | 7.5 | deg
Re: | 500000 |  |  | Cd Min: | 0.00858 | at alpha= | 0 | deg
Mach: | 0 |  |  | Cl=0 at alpha= | -1.6508 | deg
|  |  |  | @ Cl=0.1, Cd= | 0.00877
|  |  |  | @ Cl=0.4, Cd= | 0.00898
|  |  |  | @ Cl=0.6, Cd= | 0.0095827
alpha (deg) | Cl | Cd | Cm | Cl/Cd
-20 | -1.408 | 0.11297 | -0.002 | -12.467
-19.5 | -1.431 | 0.09737 | -0.003 | -14.701
-19 | -1.441 | 0.08731 | -0.003 | -16.506
-18.5 | -1.446 | 0.07678 | -0.004 | -18.828
-18 | -1.439 | 0.07107 | -0.005 | -20.252
-17.5 | -1.43 | 0.06657 | -0.006 | -21.481
-17 | -1.418 | 0.0614 | -0.007 | -23.1
-16.5 | -1.404 | 0.05699 | -0.008 | -24.632
-16 | -1.386 | 0.05287 | -0.008 | -26.214
-15.5 | -1.365 | 0.04893 | -0.009 | -27.9
-15 | -1.34 | 0.04597 | -0.01 | -29.155
-14.5 | -1.313 | 0.0429 | -0.011 | -30.614
-14 | -1.284 | 0.04006 | -0.012 | -32.043
-13.5 | -1.251 | 0.03753 | -0.013 | -33.341
-13 | -1.216 | 0.03518 | -0.014 | -34.572
-12.5 | -1.179 | 0.03295 | -0.015 | -35.77
-12 | -1.139 | 0.03091 | -0.015 | -36.832
-11.5 | -1.097 | 0.029 | -0.016 | -37.816
-11 | -1.053 | 0.0267 | -0.017 | -39.429
-10.5 | -1.008 | 0.02416 | -0.018 | -41.719
-10 | -0.96 | 0.02274 | -0.019 | -42.199
-9.5 | -0.911 | 0.02067 | -0.02 | -44.093
-9 | -0.86 | 0.01935 | -0.021 | -44.455
-8.5 | -0.811 | 0.01601 | -0.022 | -50.666
-8 | -0.762 | 0.01233 | -0.023 | -61.779
-7.5 | -0.706 | 0.01155 | -0.024 | -61.162
-7 | -0.649 | 0.01078 | -0.025 | -60.244
-6.5 | -0.591 | 0.01029 | -0.026 | -57.446
-6 | -0.533 | 0.00991 | -0.027 | -53.737
-5.5 | -0.474 | 0.01024 | -0.028 | -46.248
-5 | -0.414 | 0.00997 | -0.029 | -41.474
-4.5 | -0.353 | 0.00978 | -0.031 | -36.118
-4 | -0.292 | 0.00936 | -0.032 | -31.2
-3.5 | -0.231 | 0.00917 | -0.033 | -25.14
-3 | -0.169 | 0.00902 | -0.034 | -18.695
-2.5 | -0.106 | 0.00896 | -0.035 | -11.874
-2 | -0.044 | 0.00888 | -0.036 | -4.944
-1.5 | 0.019 | 0.00883 | -0.037 | 2.143
-1 | 0.082 | 0.00877 | -0.038 | 9.352
-0.5 | 0.145 | 0.00877 | -0.039 | 16.576
0 | 0.211 | 0.00858 | -0.04 | 24.567
0.5 | 0.274 | 0.00864 | -0.041 | 31.672
1 | 0.337 | 0.00883 | -0.042 | 38.158
1.5 | 0.4 | 0.00898 | -0.042 | 44.58
2 | 0.464 | 0.00906 | -0.043 | 51.174
2.5 | 0.527 | 0.00892 | -0.044 | 59.082
3 | 0.584 | 0.00954 | -0.045 | 61.19
3.5 | 0.644 | 0.0097 | -0.046 | 66.387
4 | 0.704 | 0.00997 | -0.046 | 70.648
4.5 | 0.764 | 0.01023 | -0.047 | 74.648
5 | 0.823 | 0.01069 | -0.048 | 76.98
5.5 | 0.881 | 0.01103 | -0.049 | 79.942
6 | 0.939 | 0.01138 | -0.049 | 82.551
6.5 | 0.996 | 0.01178 | -0.05 | 84.513
7 | 1.051 | 0.01185 | -0.051 | 88.681
7.5 | 1.105 | 0.01237 | -0.052 | 89.317
8 | 1.157 | 0.01353 | -0.052 | 85.542
8.5 | 1.208 | 0.01453 | -0.053 | 83.093
9 | 1.255 | 0.01592 | -0.054 | 78.862
9.5 | 1.295 | 0.02052 | -0.054 | 63.092
10 | 1.329 | 0.02756 | -0.054 | 48.222
10.5 | 1.371 | 0.02917 | -0.055 | 46.997
11 | 1.411 | 0.0308 | -0.055 | 45.803
11.5 | 1.448 | 0.03249 | -0.056 | 44.57
12 | 1.483 | 0.03442 | -0.056 | 43.087
12.5 | 1.515 | 0.03667 | -0.057 | 41.306
13 | 1.544 | 0.03869 | -0.058 | 39.897
13.5 | 1.57 | 0.04109 | -0.058 | 38.206
14 | 1.593 | 0.04363 | -0.059 | 36.504
14.5 | 1.613 | 0.04588 | -0.059 | 35.15
15 | 1.628 | 0.04929 | -0.06 | 33.032
15.5 | 1.642 | 0.05212 | -0.06 | 31.51
16 | 1.652 | 0.05545 | -0.06 | 29.801
16.5 | 1.659 | 0.05909 | -0.061 | 28.082
17 | 1.663 | 0.06304 | -0.061 | 26.376
17.5 | 1.664 | 0.06722 | -0.062 | 24.75
18 | 1.661 | 0.07151 | -0.062 | 23.231
18.5 | 1.655 | 0.07681 | -0.062 | 21.552
19 | 1.646 | 0.08234 | -0.062 | 19.995
19.5 | 1.634 | 0.08863 | -0.062 | 18.437
20 | 1.619 | 0.09541 | -0.062 | 16.973

## 26. Re 500k Mach 0.00 (2)
BIGFOIL.COM POLAR EXPORT
NACA63(4)-221
NACA63(4)-221 |  |  |  | Cl Max: | 1.2297 | at alpha= | 20 | deg
XFOIL ncrit=9 |  |  |  | L/D Max: | 87.9412 | at alpha= | 8.5 | deg
Re: | 500000 |  |  | Cd Min: | 0.11441 | at alpha= | 20 | deg
Mach: | 0 |  |  | Cl=0 at alpha= | -1.426 | deg
|  |  |  | @ Cl=0.1, Cd= | 0.00998
|  |  |  | @ Cl=0.4, Cd= | 0.010215
|  |  |  | @ Cl=0.6, Cd= | 0.010562
alpha (deg) | Cl | Cd | Cm | Cl/Cd
-20 | -1.0589 | 0.09846 | -0.0367 | -10.7546
-19.5 | -1.0593 | 0.09127 | -0.0401 | -11.6062
-19 | -1.0494 | 0.08643 | -0.0417 | -12.1416
-18.5 | -1.042 | 0.08085 | -0.044 | -12.8881
-18 | -1.0332 | 0.07555 | -0.0459 | -13.6757
-17.5 | -1.0235 | 0.07082 | -0.0471 | -14.4521
-17 | -1.0128 | 0.06608 | -0.0485 | -15.3269
-16.5 | -0.9997 | 0.06166 | -0.0497 | -16.2131
-16 | -0.9899 | 0.05721 | -0.0504 | -17.3029
-15.5 | -0.9775 | 0.05304 | -0.0511 | -18.4295
-15 | -0.9616 | 0.0493 | -0.0516 | -19.5051
-14.5 | -0.9523 | 0.04513 | -0.0519 | -21.1013
-14 | -0.9378 | 0.04151 | -0.0521 | -22.5921
-13.5 | -0.9247 | 0.03789 | -0.052 | -24.4049
-13 | -0.8807 | 0.03412 | -0.0581 | -25.8118
-12.5 | -0.8541 | 0.03063 | -0.0607 | -27.8844
-12 | -0.8479 | 0.0277 | -0.0583 | -30.6101
-11.5 | -0.8397 | 0.02497 | -0.0557 | -33.6284
-11 | -0.8346 | 0.02218 | -0.0527 | -37.6285
-10.5 | -0.8261 | 0.01973 | -0.0495 | -41.8702
-9.5 | -0.8096 | 0.01556 | -0.041 | -52.0308
-9 | -0.8061 | 0.01407 | -0.0346 | -57.2921
-8.5 | -0.7809 | 0.01274 | -0.0311 | -61.2951
-8 | -0.7444 | 0.01167 | -0.0291 | -63.7875
-7.5 | -0.6981 | 0.01102 | -0.0282 | -63.3485
-7 | -0.6452 | 0.0107 | -0.0281 | -60.2991
-6.5 | -0.5905 | 0.01049 | -0.0282 | -56.2917
-6 | -0.5343 | 0.01039 | -0.0286 | -51.4244
-5.5 | -0.4775 | 0.01031 | -0.0289 | -46.3143
-5 | -0.4198 | 0.01021 | -0.0294 | -41.1166
-4.5 | -0.3615 | 0.01022 | -0.03 | -35.3718
-4 | -0.3033 | 0.01013 | -0.0306 | -29.9408
-3.5 | -0.2448 | 0.0101 | -0.0312 | -24.2376
-3 | -0.1859 | 0.01006 | -0.0319 | -18.4791
-2.5 | -0.1268 | 0.01003 | -0.0327 | -12.6421
-2 | -0.068 | 0.00999 | -0.0334 | -6.8068
-1.5 | -0.0087 | 0.00999 | -0.0342 | -0.87087
-1 | 0.0501 | 0.00998 | -0.0349 | 5.02
-0.5 | 0.1094 | 0.00998 | -0.0357 | 10.9619
0 | 0.1684 | 0.01002 | -0.0364 | 16.8064
0.5 | 0.2274 | 0.01003 | -0.0372 | 22.672
1 | 0.2866 | 0.0101 | -0.038 | 28.3762
1.5 | 0.3451 | 0.01015 | -0.0386 | 34
2 | 0.404 | 0.01022 | -0.0394 | 39.5303
2.5 | 0.4623 | 0.01034 | -0.04 | 44.7099
3 | 0.5206 | 0.01041 | -0.0407 | 50.0096
3.5 | 0.5786 | 0.01051 | -0.0413 | 55.0523
4 | 0.6362 | 0.01065 | -0.0419 | 59.7371
4.5 | 0.6937 | 0.01076 | -0.0424 | 64.4703
5 | 0.7498 | 0.01089 | -0.0426 | 68.8522
5.5 | 0.8058 | 0.01105 | -0.0429 | 72.9231
6 | 0.8608 | 0.01116 | -0.043 | 77.1326
6.5 | 0.9149 | 0.01136 | -0.043 | 80.537
7 | 0.9673 | 0.01159 | -0.0426 | 83.4599
7.5 | 1.0166 | 0.01179 | -0.0418 | 86.2256
8 | 1.0643 | 0.01212 | -0.0408 | 87.8135
8.5 | 1.1063 | 0.01258 | -0.0389 | 87.9412
9 | 1.1401 | 0.01327 | -0.0359 | 85.9156
9.5 | 1.1495 | 0.01438 | -0.029 | 79.9374
10 | 1.152 | 0.01618 | -0.0224 | 71.199
10.5 | 1.1525 | 0.01858 | -0.0169 | 62.0291
11 | 1.1505 | 0.02153 | -0.0121 | 53.4371
11.5 | 1.1494 | 0.02476 | -0.0081 | 46.4216
12 | 1.1477 | 0.02827 | -0.0046 | 40.5978
12.5 | 1.1492 | 0.03163 | -0.0015 | 36.3326
13 | 1.1569 | 0.03568 | -0.0013 | 32.4243
13.5 | 1.1616 | 0.04017 | -0.0007 | 28.9171
14 | 1.1647 | 0.045 | -0.0004 | 25.8822
14.5 | 1.1697 | 0.04988 | -0.0004 | 23.4503
15 | 1.1752 | 0.0549 | -0.0008 | 21.4062
15.5 | 1.1801 | 0.06022 | -0.0014 | 19.5965
16 | 1.1851 | 0.0657 | -0.0023 | 18.0381
16.5 | 1.1925 | 0.0711 | -0.0035 | 16.7722
17 | 1.1976 | 0.07693 | -0.005 | 15.5674
17.5 | 1.2029 | 0.08291 | -0.0067 | 14.5085
18 | 1.2104 | 0.08875 | -0.0086 | 13.6383
18.5 | 1.2114 | 0.09552 | -0.011 | 12.6822
19 | 1.2198 | 0.1015 | -0.0133 | 12.0177
19.5 | 1.2258 | 0.10789 | -0.016 | 11.3616
20 | 1.2297 | 0.11441 | -0.0189 | 10.7482

## 27. Re 500k Mach 0.10 (1)
BIGFOIL.COM POLAR EXPORT
NACA63(4)-221
NACA63(4)-221 |  |  |  | Cl Max: | 1.646 | at alpha= | 17 | deg
JavaFoil+Calcfoil stall+Eppler ext transition |  |  |  | L/D Max: | 86.221 | at alpha= | 7.5 | deg
Re: | 500000 |  |  | Cd Min: | 0.00856 | at alpha= | 0 | deg
Mach: | 0.1 |  |  | Cl=0 at alpha= | -1.6508 | deg
|  |  |  | @ Cl=0.1, Cd= | 0.0088072
|  |  |  | @ Cl=0.4, Cd= | 0.0089575
|  |  |  | @ Cl=0.6, Cd= | 0.0096413
alpha (deg) | Cl | Cd | Cm | Cl/Cd
-20 | -1.36 | 0.12909 | -0.002 | -10.537
-19.5 | -1.396 | 0.10664 | -0.003 | -13.095
-19 | -1.416 | 0.09251 | -0.003 | -15.304
-18.5 | -1.425 | 0.08003 | -0.004 | -17.81
-18 | -1.422 | 0.07379 | -0.005 | -19.276
-17.5 | -1.416 | 0.06885 | -0.006 | -20.564
-17 | -1.407 | 0.06326 | -0.007 | -22.241
-16.5 | -1.395 | 0.05852 | -0.008 | -23.836
-16 | -1.379 | 0.0541 | -0.008 | -25.489
-15.5 | -1.36 | 0.05028 | -0.009 | -27.044
-15 | -1.337 | 0.04697 | -0.01 | -28.467
-14.5 | -1.311 | 0.04376 | -0.011 | -29.967
-14 | -1.283 | 0.0408 | -0.012 | -31.442
-13.5 | -1.251 | 0.03812 | -0.013 | -32.818
-13 | -1.217 | 0.0357 | -0.014 | -34.087
-12.5 | -1.18 | 0.03351 | -0.015 | -35.212
-12 | -1.141 | 0.03142 | -0.016 | -36.315
-11.5 | -1.099 | 0.02938 | -0.016 | -37.409
-11 | -1.055 | 0.02706 | -0.017 | -39.005
-10.5 | -1.011 | 0.02443 | -0.018 | -41.377
-10 | -0.963 | 0.02299 | -0.019 | -41.892
-9.5 | -0.915 | 0.02088 | -0.02 | -43.794
-9 | -0.864 | 0.01886 | -0.021 | -45.818
-8.5 | -0.814 | 0.01618 | -0.022 | -50.295
-8 | -0.765 | 0.01248 | -0.024 | -61.26
-7.5 | -0.709 | 0.01168 | -0.025 | -60.722
-7 | -0.652 | 0.0109 | -0.026 | -59.81
-6.5 | -0.594 | 0.01037 | -0.027 | -57.284
-6 | -0.535 | 0.00998 | -0.028 | -53.614
-5.5 | -0.476 | 0.01032 | -0.029 | -46.093
-5 | -0.415 | 0.01005 | -0.03 | -41.346
-4.5 | -0.355 | 0.00979 | -0.031 | -36.229
-4 | -0.293 | 0.00937 | -0.032 | -31.306
-3.5 | -0.232 | 0.00923 | -0.033 | -25.104
-3 | -0.169 | 0.00908 | -0.034 | -18.662
-2.5 | -0.107 | 0.00896 | -0.035 | -11.926
-2 | -0.044 | 0.00892 | -0.036 | -4.944
-1.5 | 0.019 | 0.00888 | -0.037 | 2.14
-1 | 0.082 | 0.00881 | -0.038 | 9.36
-0.5 | 0.146 | 0.0088 | -0.039 | 16.592
0 | 0.212 | 0.00856 | -0.04 | 24.748
0.5 | 0.275 | 0.00861 | -0.041 | 31.923
1 | 0.339 | 0.00888 | -0.042 | 38.124
1.5 | 0.402 | 0.00896 | -0.043 | 44.934
2 | 0.466 | 0.00904 | -0.044 | 51.558
2.5 | 0.53 | 0.00898 | -0.045 | 59.004
3 | 0.586 | 0.0096 | -0.045 | 61.077
3.5 | 0.647 | 0.00978 | -0.046 | 66.155
4 | 0.707 | 0.01004 | -0.047 | 70.422
4.5 | 0.767 | 0.01045 | -0.047 | 73.349
5 | 0.826 | 0.01081 | -0.048 | 76.403
5.5 | 0.885 | 0.01113 | -0.049 | 79.497
6 | 0.943 | 0.01147 | -0.05 | 82.214
6.5 | 1 | 0.0119 | -0.05 | 84.043
7 | 1.055 | 0.01235 | -0.051 | 85.446
7.5 | 1.109 | 0.01287 | -0.052 | 86.221
8 | 1.162 | 0.01368 | -0.053 | 84.915
8.5 | 1.212 | 0.0148 | -0.053 | 81.873
9 | 1.26 | 0.01622 | -0.054 | 77.681
9.5 | 1.299 | 0.0208 | -0.054 | 62.446
10 | 1.339 | 0.02446 | -0.055 | 54.719
10.5 | 1.375 | 0.02956 | -0.055 | 46.505
11 | 1.414 | 0.03129 | -0.056 | 45.191
11.5 | 1.451 | 0.03299 | -0.056 | 43.971
12 | 1.485 | 0.03493 | -0.057 | 42.507
12.5 | 1.516 | 0.03705 | -0.057 | 40.908
13 | 1.543 | 0.03941 | -0.058 | 39.166
13.5 | 1.568 | 0.04183 | -0.058 | 37.492
14 | 1.59 | 0.0443 | -0.059 | 35.886
14.5 | 1.608 | 0.04696 | -0.059 | 34.237
15 | 1.622 | 0.05042 | -0.06 | 32.161
15.5 | 1.633 | 0.05371 | -0.06 | 30.394
16 | 1.64 | 0.05729 | -0.061 | 28.623
16.5 | 1.645 | 0.06064 | -0.061 | 27.123
17 | 1.646 | 0.06455 | -0.061 | 25.5
17.5 | 1.643 | 0.06915 | -0.062 | 23.768
18 | 1.637 | 0.07359 | -0.062 | 22.25
18.5 | 1.628 | 0.07945 | -0.062 | 20.484
19 | 1.615 | 0.08525 | -0.062 | 18.941
19.5 | 1.598 | 0.09224 | -0.062 | 17.326
20 | 1.579 | 0.09981 | -0.062 | 15.815

## 28. Re 500k Mach 0.10 (2)
BIGFOIL.COM POLAR EXPORT
NACA63(4)-221
NACA63(4)-221 |  |  |  | Cl Max: | 1.2224 | at alpha= | 20 | deg
XFOIL ncrit=9 |  |  |  | L/D Max: | 87.408 | at alpha= | 8 | deg
Re: | 500000 |  |  | Cd Min: | 0.11746 | at alpha= | 20 | deg
Mach: | 0.1 |  |  | Cl=0 at alpha= | -1.424 | deg
|  |  |  | @ Cl=0.1, Cd= | 0.010018
|  |  |  | @ Cl=0.4, Cd= | 0.010253
|  |  |  | @ Cl=0.6, Cd= | 0.010631
alpha (deg) | Cl | Cd | Cm | Cl/Cd
-20 | -1.0482 | 0.10153 | -0.0363 | -10.324
-19.5 | -1.0483 | 0.09435 | -0.0398 | -11.1108
-19 | -1.0407 | 0.08891 | -0.0418 | -11.7051
-18.5 | -1.0336 | 0.08326 | -0.0441 | -12.4141
-18 | -1.0254 | 0.0778 | -0.0461 | -13.1799
-17.5 | -1.0162 | 0.07278 | -0.0476 | -13.9626
-17 | -1.0064 | 0.06789 | -0.049 | -14.824
-16.5 | -0.9938 | 0.06334 | -0.0502 | -15.6899
-16 | -0.9821 | 0.05898 | -0.051 | -16.6514
-15.5 | -0.971 | 0.05462 | -0.0518 | -17.7774
-15 | -0.9561 | 0.0507 | -0.0523 | -18.858
-14.5 | -0.9455 | 0.04656 | -0.0526 | -20.3071
-14 | -0.932 | 0.04277 | -0.0528 | -21.791
-13.5 | -0.9172 | 0.03922 | -0.0529 | -23.386
-13 | -0.8737 | 0.0351 | -0.0594 | -24.8917
-12.5 | -0.8484 | 0.03156 | -0.0617 | -26.8821
-12 | -0.8422 | 0.02857 | -0.0594 | -29.4785
-11.5 | -0.8346 | 0.02572 | -0.0569 | -32.4495
-11 | -0.8281 | 0.02293 | -0.0541 | -36.1143
-10.5 | -0.8196 | 0.02041 | -0.0509 | -40.1568
-10 | -0.8113 | 0.01806 | -0.0473 | -44.9225
-9.5 | -0.8047 | 0.01595 | -0.0427 | -50.4514
-9 | -0.8041 | 0.01433 | -0.0361 | -56.113
-8.5 | -0.7817 | 0.01296 | -0.0321 | -60.3164
-8 | -0.7471 | 0.01183 | -0.0298 | -63.153
-7.5 | -0.7019 | 0.01112 | -0.0287 | -63.1205
-7 | -0.6491 | 0.01077 | -0.0285 | -60.2693
-6.5 | -0.5945 | 0.01056 | -0.0285 | -56.2973
-6 | -0.538 | 0.01043 | -0.0288 | -51.582
-5.5 | -0.4808 | 0.01036 | -0.0291 | -46.4093
-5 | -0.4227 | 0.01026 | -0.0296 | -41.1988
-4.5 | -0.3641 | 0.01026 | -0.0302 | -35.4873
-4 | -0.3054 | 0.01017 | -0.0308 | -30.0295
-3.5 | -0.2466 | 0.01017 | -0.0314 | -24.2478
-3 | -0.1873 | 0.0101 | -0.0321 | -18.5446
-2.5 | -0.1278 | 0.0101 | -0.0328 | -12.6535
-2 | -0.0687 | 0.01003 | -0.0335 | -6.8495
-1.5 | -0.009 | 0.01003 | -0.0343 | -0.89731
-1 | 0.0502 | 0.01001 | -0.035 | 5.015
-0.5 | 0.1098 | 0.01002 | -0.0358 | 10.9581
0 | 0.1692 | 0.01009 | -0.0366 | 16.7691
0.5 | 0.2285 | 0.01006 | -0.0373 | 22.7137
1 | 0.2882 | 0.01016 | -0.0381 | 28.3661
1.5 | 0.347 | 0.01019 | -0.0388 | 34.053
2 | 0.4062 | 0.01026 | -0.0395 | 39.5906
2.5 | 0.4649 | 0.01038 | -0.0402 | 44.7881
3 | 0.5235 | 0.01045 | -0.0408 | 50.0957
3.5 | 0.5821 | 0.0106 | -0.0414 | 54.9151
4 | 0.6399 | 0.0107 | -0.0419 | 59.8037
4.5 | 0.6978 | 0.01083 | -0.0424 | 64.4321
5 | 0.7541 | 0.01095 | -0.0426 | 68.8676
5.5 | 0.8106 | 0.01113 | -0.0429 | 72.8302
6 | 0.8657 | 0.01123 | -0.0429 | 77.0882
6.5 | 0.9201 | 0.01143 | -0.0428 | 80.4987
7 | 0.9726 | 0.01165 | -0.0424 | 83.485
7.5 | 1.022 | 0.01187 | -0.0415 | 86.0994
8 | 1.069 | 0.01223 | -0.0403 | 87.408
8.5 | 1.1095 | 0.01273 | -0.0381 | 87.1563
9 | 1.1393 | 0.01347 | -0.0343 | 84.5805
9.5 | 1.1471 | 0.01469 | -0.0273 | 78.0871
10 | 1.1489 | 0.01664 | -0.0209 | 69.0445
10.5 | 1.1476 | 0.01924 | -0.0154 | 59.6466
11 | 1.1444 | 0.02239 | -0.0106 | 51.1121
11.5 | 1.1433 | 0.02574 | -0.0068 | 44.4172
12 | 1.1429 | 0.02926 | -0.0036 | 39.0602
12.5 | 1.1423 | 0.03289 | -0.0005 | 34.7309
14 | 1.1581 | 0.04659 | 0.0002 | 24.8573
14.5 | 1.1617 | 0.05171 | 0.0001 | 22.4657
15 | 1.1674 | 0.05686 | -0.0003 | 20.5311
15.5 | 1.173 | 0.0622 | -0.0011 | 18.8585
16 | 1.1757 | 0.06807 | -0.0021 | 17.2719
16.5 | 1.1851 | 0.07335 | -0.0034 | 16.1568
17 | 1.1879 | 0.07958 | -0.005 | 14.9271
17.5 | 1.1955 | 0.08538 | -0.0068 | 14.0021
18 | 1.2023 | 0.09143 | -0.0088 | 13.15
18.5 | 1.2052 | 0.09804 | -0.0112 | 12.2929
19 | 1.2132 | 0.10418 | -0.0137 | 11.6452
19.5 | 1.218 | 0.11082 | -0.0166 | 10.9908
20 | 1.2224 | 0.11746 | -0.0196 | 10.4069

## 29. Re 500k Mach 0.25 (1)
BIGFOIL.COM POLAR EXPORT
NACA63(4)-221
NACA63(4)-221 |  |  |  | Cl Max: | 1.56 | at alpha= | 14.5 | deg
JavaFoil+Calcfoil stall+Eppler ext transition |  |  |  | L/D Max: | 85.762 | at alpha= | 7.5 | deg
Re: | 500000 |  |  | Cd Min: | 0.00883 | at alpha= | 1 | deg
Mach: | 0.25 |  |  | Cl=0 at alpha= | -1.6484 | deg
|  |  |  | @ Cl=0.1, Cd= | 0.0090008
|  |  |  | @ Cl=0.4, Cd= | 0.009086
|  |  |  | @ Cl=0.6, Cd= | 0.00985
alpha (deg) | Cl | Cd | Cm | Cl/Cd
-20 | -1.091 | 0.18323 | -0.001 | -5.956
-19.5 | -1.125 | 0.17262 | -0.001 | -6.518
-19 | -1.175 | 0.15708 | -0.003 | -7.482
-18.5 | -1.189 | 0.14996 | -0.003 | -7.926
-18 | -1.234 | 0.12047 | -0.004 | -10.243
-17.5 | -1.292 | 0.08815 | -0.006 | -14.653
-17 | -1.309 | 0.07685 | -0.007 | -17.035
-16.5 | -1.317 | 0.06892 | -0.008 | -19.109
-16 | -1.317 | 0.06294 | -0.008 | -20.922
-15.5 | -1.311 | 0.05818 | -0.009 | -22.54
-15 | -1.303 | 0.05277 | -0.01 | -24.693
-14.5 | -1.287 | 0.04909 | -0.011 | -26.221
-14 | -1.268 | 0.04548 | -0.012 | -27.877
-13.5 | -1.244 | 0.04219 | -0.013 | -29.483
-13 | -1.216 | 0.03914 | -0.014 | -31.067
-12.5 | -1.184 | 0.03649 | -0.015 | -32.46
-12 | -1.149 | 0.03407 | -0.016 | -33.729
-11.5 | -1.111 | 0.03182 | -0.017 | -34.9
-11 | -1.069 | 0.02905 | -0.018 | -36.812
-10.5 | -1.025 | 0.02714 | -0.019 | -37.762
-10 | -0.98 | 0.02449 | -0.02 | -40
-9.5 | -0.931 | 0.02296 | -0.021 | -40.528
-9 | -0.881 | 0.02075 | -0.022 | -42.449
-8.5 | -0.83 | 0.01798 | -0.023 | -46.168
-8 | -0.781 | 0.0135 | -0.024 | -57.846
-7.5 | -0.725 | 0.01238 | -0.025 | -58.577
-7 | -0.667 | 0.01147 | -0.026 | -58.123
-6.5 | -0.607 | 0.01082 | -0.027 | -56.143
-6 | -0.548 | 0.01037 | -0.028 | -52.811
-5.5 | -0.487 | 0.01072 | -0.029 | -45.399
-5 | -0.425 | 0.0104 | -0.03 | -40.884
-4.5 | -0.363 | 0.01014 | -0.031 | -35.815
-4 | -0.3 | 0.00991 | -0.032 | -30.293
-3.5 | -0.237 | 0.00947 | -0.033 | -25.034
-3 | -0.174 | 0.00933 | -0.035 | -18.609
-2.5 | -0.11 | 0.00919 | -0.036 | -11.912
-2 | -0.045 | 0.00909 | -0.037 | -4.972
-1.5 | 0.019 | 0.00903 | -0.038 | 2.159
-1 | 0.085 | 0.00901 | -0.039 | 9.382
-0.5 | 0.15 | 0.00897 | -0.04 | 16.698
0 | 0.218 | 0.00892 | -0.041 | 24.398
0.5 | 0.282 | 0.00898 | -0.042 | 31.469
1 | 0.348 | 0.00883 | -0.043 | 39.398
1.5 | 0.413 | 0.00915 | -0.044 | 45.206
2 | 0.474 | 0.0097 | -0.044 | 48.841
2.5 | 0.537 | 0.00968 | -0.045 | 55.476
3 | 0.6 | 0.00985 | -0.046 | 60.86
3.5 | 0.662 | 0.01011 | -0.047 | 65.447
4 | 0.724 | 0.01037 | -0.048 | 69.792
4.5 | 0.785 | 0.01069 | -0.048 | 73.413
5 | 0.846 | 0.01121 | -0.049 | 75.467
5.5 | 0.906 | 0.01157 | -0.05 | 78.27
6 | 0.965 | 0.01199 | -0.051 | 80.454
6.5 | 1.022 | 0.01248 | -0.052 | 81.939
7 | 1.079 | 0.013 | -0.052 | 82.99
7.5 | 1.134 | 0.01322 | -0.053 | 85.762
8 | 1.186 | 0.01467 | -0.054 | 80.821
8.5 | 1.218 | 0.02529 | -0.053 | 48.175
9 | 1.282 | 0.01784 | -0.055 | 71.853
9.5 | 1.318 | 0.02393 | -0.055 | 55.077
10 | 1.353 | 0.02991 | -0.055 | 45.234
10.5 | 1.392 | 0.03189 | -0.056 | 43.653
11 | 1.428 | 0.03393 | -0.057 | 42.093
11.5 | 1.46 | 0.03586 | -0.057 | 40.728
12 | 1.488 | 0.03821 | -0.058 | 38.951
12.5 | 1.512 | 0.04062 | -0.058 | 37.234
13 | 1.532 | 0.04339 | -0.059 | 35.302
13.5 | 1.546 | 0.0464 | -0.06 | 33.328
14 | 1.556 | 0.04961 | -0.06 | 31.366
14.5 | 1.56 | 0.05313 | -0.06 | 29.367
15 | 1.558 | 0.05718 | -0.061 | 27.251
15.5 | 1.551 | 0.0617 | -0.061 | 25.142
16 | 1.538 | 0.06666 | -0.061 | 23.074
16.5 | 1.519 | 0.07222 | -0.062 | 21.034
17 | 1.331 | 0.13499 | -0.026 | 9.857
17.5 | 1.466 | 0.08405 | -0.062 | 17.448
18 | 1.428 | 0.09272 | -0.062 | 15.404
18.5 | 1.385 | 0.10263 | -0.061 | 13.497
19 | 1.224 | 0.1654 | -0.026 | 7.398
19.5 | 1.187 | 0.17533 | -0.027 | 6.767

## 30. Re 500k Mach 0.25 (2)
BIGFOIL.COM POLAR EXPORT
NACA63(4)-221
NACA63(4)-221 |  |  |  | Cl Max: | 1.1863 | at alpha= | 20 | deg
XFOIL ncrit=9 |  |  |  | L/D Max: | 84.8134 | at alpha= | 8 | deg
Re: | 500000 |  |  | Cd Min: | 0.13309 | at alpha= | 20 | deg
Mach: | 0.25 |  |  | Cl=0 at alpha= | -1.411 | deg
|  |  |  | @ Cl=0.1, Cd= | 0.010254
|  |  |  | @ Cl=0.4, Cd= | 0.010535
|  |  |  | @ Cl=0.6, Cd= | 0.010919
alpha (deg) | Cl | Cd | Cm | Cl/Cd
-20 | -0.9855 | 0.11888 | -0.0328 | -8.2899
-19.5 | -0.9833 | 0.11161 | -0.0367 | -8.8101
-19 | -0.9858 | 0.10371 | -0.0407 | -9.5054
-18.5 | -0.9883 | 0.096 | -0.0442 | -10.2948
-18 | -0.9818 | 0.08999 | -0.0466 | -10.9101
-17.5 | -0.9765 | 0.08372 | -0.0491 | -11.6639
-17 | -0.9695 | 0.07792 | -0.0511 | -12.4422
-16.5 | -0.9603 | 0.07265 | -0.0526 | -13.2182
-16 | -0.9485 | 0.06769 | -0.0539 | -14.0124
-15.5 | -0.9371 | 0.06298 | -0.0548 | -14.8793
-15 | -0.9252 | 0.05838 | -0.0557 | -15.8479
-14.5 | -0.9092 | 0.05422 | -0.0563 | -16.7687
-14 | -0.8999 | 0.04972 | -0.0567 | -18.0994
-13.5 | -0.8841 | 0.04582 | -0.0571 | -19.2951
-13 | -0.8327 | 0.04058 | -0.0665 | -20.52
-12.5 | -0.8166 | 0.03702 | -0.0666 | -22.0583
-12 | -0.8055 | 0.03383 | -0.065 | -23.8102
-11.5 | -0.7997 | 0.03042 | -0.063 | -26.2886
-11 | -0.7951 | 0.02712 | -0.0605 | -29.3178
-10.5 | -0.7897 | 0.02404 | -0.0577 | -32.8494
-10 | -0.7841 | 0.02117 | -0.0544 | -37.0383
-9.5 | -0.7777 | 0.01853 | -0.0507 | -41.9698
-9 | -0.7737 | 0.01611 | -0.046 | -48.0261
-8 | -0.7574 | 0.01279 | -0.0342 | -59.2181
-7.5 | -0.7212 | 0.01172 | -0.0316 | -61.5358
-7 | -0.6709 | 0.01116 | -0.0306 | -60.1165
-6.5 | -0.6153 | 0.01089 | -0.0303 | -56.5014
-6 | -0.5577 | 0.01072 | -0.0303 | -52.0243
-5.5 | -0.4987 | 0.01063 | -0.0305 | -46.9144
-5 | -0.4386 | 0.01058 | -0.0308 | -41.4556
-4.5 | -0.3782 | 0.01049 | -0.0312 | -36.0534
-4 | -0.3174 | 0.01041 | -0.0317 | -30.4899
-3.5 | -0.2564 | 0.01045 | -0.0322 | -24.5359
-3 | -0.1952 | 0.01032 | -0.0329 | -18.9147
-2.5 | -0.1338 | 0.01034 | -0.0335 | -12.94
-2 | -0.0723 | 0.01025 | -0.0343 | -7.0537
-1.5 | -0.011 | 0.01029 | -0.035 | -1.069
-1 | 0.0508 | 0.01027 | -0.0358 | 4.9464
-0.5 | 0.112 | 0.01025 | -0.0365 | 10.9268
0 | 0.1736 | 0.01031 | -0.0373 | 16.838
0.5 | 0.2348 | 0.01028 | -0.038 | 22.8405
1 | 0.2961 | 0.01041 | -0.0387 | 28.4438
1.5 | 0.3574 | 0.01043 | -0.0395 | 34.2665
2 | 0.4184 | 0.01058 | -0.0401 | 39.5463
2.5 | 0.4793 | 0.01066 | -0.0408 | 44.9625
3 | 0.5397 | 0.01073 | -0.0413 | 50.2982
3.5 | 0.6002 | 0.01092 | -0.0419 | 54.9634
4 | 0.6599 | 0.011 | -0.0422 | 59.9909
4.5 | 0.7199 | 0.01124 | -0.0427 | 64.048
5 | 0.7778 | 0.01129 | -0.0426 | 68.8928
5.5 | 0.8356 | 0.01148 | -0.0426 | 72.7875
6 | 0.8925 | 0.01168 | -0.0424 | 76.4127
6.5 | 0.9477 | 0.01187 | -0.0419 | 79.8399
7 | 1.0003 | 0.01208 | -0.0409 | 82.8063
7.5 | 1.0473 | 0.01245 | -0.0391 | 84.1205
8 | 1.0907 | 0.01286 | -0.0367 | 84.8134
8.5 | 1.1188 | 0.01353 | -0.032 | 82.6903
9 | 1.1286 | 0.0148 | -0.0251 | 76.2568
9.5 | 1.1307 | 0.01688 | -0.0186 | 66.9846
10 | 1.1274 | 0.01976 | -0.013 | 57.0547
10.5 | 1.121 | 0.02331 | -0.0081 | 48.0909
11.5 | 1.112 | 0.03127 | -0.0011 | 35.5612
12 | 1.1109 | 0.03545 | 0.0014 | 31.3371
12.5 | 1.109 | 0.03991 | 0.0036 | 27.7875
13 | 1.111 | 0.04448 | 0.0047 | 24.9775
14 | 1.1207 | 0.05555 | 0.0029 | 20.1746
14.5 | 1.1255 | 0.06116 | 0.0022 | 18.4026
15 | 1.1294 | 0.06708 | 0.0012 | 16.8366
15.5 | 1.1358 | 0.07293 | -0.0001 | 15.5738
16 | 1.1419 | 0.07898 | -0.0016 | 14.4581
16.5 | 1.1475 | 0.0853 | -0.0035 | 13.4525
17 | 1.1533 | 0.09172 | -0.0055 | 12.5741
17.5 | 1.1602 | 0.0982 | -0.0079 | 11.8147
18 | 1.1641 | 0.10509 | -0.0105 | 11.0772
18.5 | 1.1716 | 0.11177 | -0.0134 | 10.4822
19 | 1.1764 | 0.11875 | -0.0166 | 9.9065
19.5 | 1.1817 | 0.12583 | -0.02 | 9.3912
20 | 1.1863 | 0.13309 | -0.0239 | 8.9135

## 31. Re 500k Mach 0.50 (1)
BIGFOIL.COM POLAR EXPORT
NACA63(4)-221
NACA63(4)-221 |  |  |  | Cl Max: | 1.349 | at alpha= | 9.5 | deg
JavaFoil+Calcfoil stall+Eppler ext transition |  |  |  | L/D Max: | 71.824 | at alpha= | 6.5 | deg
Re: | 500000 |  |  | Cd Min: | 0.01009 | at alpha= | -1.5 | deg
Mach: | 0.5 |  |  | Cl=0 at alpha= | -1.6528 | deg
|  |  |  | @ Cl=0.1, Cd= | 0.010386
|  |  |  | @ Cl=0.4, Cd= | 0.010584
|  |  |  | @ Cl=0.6, Cd= | 0.011256
alpha (deg) | Cl | Cd | Cm | Cl/Cd
-20 | -1.065 | 0.24282 | -0.002 | -4.387
-19.5 | -1.034 | 0.23196 | -0.002 | -4.458
-19 | -1.005 | 0.2293 | -0.003 | -4.384
-18.5 | -0.977 | 0.21841 | -0.003 | -4.473
-18 | -0.949 | 0.20692 | -0.004 | -4.587
-17.5 | -0.924 | 0.20138 | -0.005 | -4.587
-17 | -0.892 | 0.19685 | -0.005 | -4.529
-16.5 | -0.861 | 0.18621 | -0.005 | -4.623
-16 | -0.832 | 0.18395 | -0.006 | -4.522
-15.5 | -0.803 | 0.17468 | -0.006 | -4.597
-15 | -0.775 | 0.17105 | -0.007 | -4.528
-14.5 | -0.747 | 0.16518 | -0.007 | -4.525
-14 | -0.715 | 0.15072 | -0.007 | -4.746
-13.5 | -0.686 | 0.14481 | -0.007 | -4.74
-13 | -0.658 | 0.1366 | -0.008 | -4.815
-12.5 | -0.63 | 0.12099 | -0.009 | -5.207
-12 | -0.668 | 0.05771 | -0.017 | -11.58
-11.5 | -0.823 | 0.08166 | -0.008 | -10.077
-11 | -1.009 | 0.04403 | -0.019 | -22.907
-10.5 | -1.021 | 0.03984 | -0.02 | -25.628
-10 | -1.007 | 0.03551 | -0.022 | -28.346
-9.5 | -0.977 | 0.03214 | -0.023 | -30.409
-9 | -0.937 | 0.02971 | -0.024 | -31.544
-8.5 | -0.891 | 0.02628 | -0.025 | -33.909
-8 | -0.84 | 0.02335 | -0.026 | -35.959
-7.5 | -0.786 | 0.01905 | -0.027 | -41.255
-7 | -0.729 | 0.01467 | -0.029 | -49.699
-6.5 | -0.666 | 0.01356 | -0.03 | -49.13
-6 | -0.601 | 0.01255 | -0.031 | -47.906
-5.5 | -0.535 | 0.0119 | -0.032 | -44.965
-5 | -0.468 | 0.01135 | -0.033 | -41.241
-4.5 | -0.4 | 0.01092 | -0.035 | -36.617
-4 | -0.331 | 0.01143 | -0.036 | -28.941
-3.5 | -0.261 | 0.01115 | -0.037 | -23.445
-3 | -0.191 | 0.01091 | -0.038 | -17.53
-2.5 | -0.121 | 0.01042 | -0.039 | -11.585
-2 | -0.05 | 0.01024 | -0.04 | -4.865
-1.5 | 0.022 | 0.01009 | -0.042 | 2.134
-1 | 0.093 | 0.01039 | -0.043 | 8.996
-0.5 | 0.166 | 0.01035 | -0.043 | 16.011
0 | 0.24 | 0.01024 | -0.045 | 23.409
0.5 | 0.31 | 0.01038 | -0.046 | 29.834
1 | 0.381 | 0.01053 | -0.047 | 36.143
1.5 | 0.451 | 0.01073 | -0.048 | 42.049
2 | 0.521 | 0.01095 | -0.049 | 47.597
2.5 | 0.591 | 0.01121 | -0.05 | 52.701
3 | 0.66 | 0.01156 | -0.051 | 57.062
3.5 | 0.728 | 0.01195 | -0.052 | 60.939
4 | 0.796 | 0.01224 | -0.052 | 65.044
4.5 | 0.863 | 0.01272 | -0.053 | 67.831
5 | 0.929 | 0.01325 | -0.054 | 70.132
5.5 | 0.994 | 0.01387 | -0.055 | 71.669
6 | 1.057 | 0.01475 | -0.056 | 71.671
6.5 | 1.118 | 0.01556 | -0.057 | 71.824
7 | 1.176 | 0.01693 | -0.057 | 69.471
7.5 | 1.214 | 0.02949 | -0.057 | 41.149
8 | 1.261 | 0.03166 | -0.058 | 39.821
8.5 | 1.301 | 0.03405 | -0.059 | 38.204
9 | 1.332 | 0.03681 | -0.059 | 36.179
9.5 | 1.349 | 0.03993 | -0.06 | 33.78
10 | 1.346 | 0.04333 | -0.061 | 31.058
10.5 | 1.134 | 0.06925 | -0.024 | 16.378
11 | 1.14 | 0.05219 | -0.062 | 21.848
11.5 | 0.861 | 0.05828 | -0.062 | 14.779
12 | 0.798 | 0.10639 | -0.041 | 7.498
12.5 | 0.815 | 0.12791 | -0.031 | 6.372
13 | 0.843 | 0.12959 | -0.032 | 6.509
13.5 | 0.874 | 0.15409 | -0.036 | 5.672
14 | 0.902 | 0.16553 | -0.037 | 5.45
14.5 | 0.931 | 0.1704 | -0.038 | 5.462

## 32. Re 500k Mach 0.50 (2)
BIGFOIL.COM POLAR EXPORT
NACA63(4)-221
NACA63(4)-221 |  |  |  | Cl Max: | 1.0698 | at alpha= | 8 | deg
XFOIL ncrit=9 |  |  |  | L/D Max: | 70.2986 | at alpha= | 6.5 | deg
Re: | 500000 |  |  | Cd Min: | 0.21466 | at alpha= | -19.5 | deg
Mach: | 0.5 |  |  | Cl=0 at alpha= | -1.3574 | deg
|  |  |  | @ Cl=0.1, Cd= | 0.011466
|  |  |  | @ Cl=0.4, Cd= | 0.011754
|  |  |  | @ Cl=0.6, Cd= | 0.012286
alpha (deg) | Cl | Cd | Cm | Cl/Cd
-19.5 | -0.6132 | 0.21466 | 0.0116 | -2.8566
-19 | -0.6022 | 0.20404 | 0.0055 | -2.9514
-18.5 | -0.5952 | 0.19282 | -0.001 | -3.0868
-18 | -0.5865 | 0.18256 | -0.007 | -3.2126
-17.5 | -0.5894 | 0.16995 | -0.0143 | -3.4681
-17 | -0.6782 | 0.14216 | -0.0314 | -4.7707
-16.5 | -0.6974 | 0.1295 | -0.0395 | -5.3853
-16 | -0.7297 | 0.11559 | -0.0485 | -6.3128
-15.5 | -0.7612 | 0.10263 | -0.0564 | -7.4169
-15 | -0.7702 | 0.09337 | -0.0613 | -8.2489
-14.5 | -0.7723 | 0.0842 | -0.0672 | -9.1722
-14 | -0.7492 | 0.07471 | -0.0774 | -10.0281
-13.5 | -0.7418 | 0.06889 | -0.0785 | -10.7679
-13 | -0.7318 | 0.06364 | -0.0789 | -11.4991
-12.5 | -0.7191 | 0.05878 | -0.0791 | -12.2338
-12 | -0.7055 | 0.05417 | -0.0789 | -13.0238
-11.5 | -0.6927 | 0.04966 | -0.0785 | -13.9489
-11 | -0.684 | 0.0451 | -0.0778 | -15.1663
-10.5 | -0.6755 | 0.04064 | -0.0769 | -16.6216
-10 | -0.6686 | 0.03635 | -0.0756 | -18.3934
-9.5 | -0.6652 | 0.03218 | -0.0736 | -20.6712
-9 | -0.6647 | 0.02812 | -0.071 | -23.638
-8.5 | -0.668 | 0.02424 | -0.0675 | -27.5578
-8 | -0.676 | 0.02039 | -0.063 | -33.1535
-7.5 | -0.6858 | 0.0169 | -0.0573 | -40.5799
-7 | -0.6958 | 0.01417 | -0.0497 | -49.1037
-6.5 | -0.683 | 0.0129 | -0.0426 | -52.9457
-6 | -0.6332 | 0.01233 | -0.0396 | -51.3544
-5.5 | -0.5723 | 0.01209 | -0.0379 | -47.3366
-5 | -0.5065 | 0.01195 | -0.037 | -42.3849
-4.5 | -0.4385 | 0.01182 | -0.0366 | -37.0981
-4 | -0.3697 | 0.01174 | -0.0364 | -31.4906
-3.5 | -0.3 | 0.01173 | -0.0364 | -25.5754
-3 | -0.2303 | 0.01159 | -0.0366 | -19.8706
-2.5 | -0.1601 | 0.01156 | -0.037 | -13.8495
-2 | -0.0901 | 0.01144 | -0.0375 | -7.8759
-1.5 | -0.02 | 0.01146 | -0.038 | -1.7452
-1 | 0.0501 | 0.01143 | -0.0387 | 4.3832
-0.5 | 0.1201 | 0.01148 | -0.0392 | 10.4617
0 | 0.1899 | 0.0115 | -0.0399 | 16.513
0.5 | 0.2598 | 0.01153 | -0.0404 | 22.5325
1 | 0.3291 | 0.01166 | -0.0409 | 28.2247
1.5 | 0.3986 | 0.01175 | -0.0414 | 33.9234
2 | 0.4678 | 0.01194 | -0.0418 | 39.1792
2.5 | 0.5362 | 0.01212 | -0.042 | 44.2409
3 | 0.6054 | 0.0123 | -0.0421 | 49.2195
3.5 | 0.6714 | 0.01256 | -0.0418 | 53.4554
4 | 0.7392 | 0.01276 | -0.0415 | 57.931
4.5 | 0.8029 | 0.0131 | -0.0405 | 61.2901
5 | 0.8654 | 0.01328 | -0.039 | 65.1657
5.5 | 0.9238 | 0.01357 | -0.0369 | 68.0766
6 | 0.9747 | 0.01393 | -0.0335 | 69.9713
6.5 | 1.0123 | 0.0144 | -0.0281 | 70.2986
7 | 1.0405 | 0.01525 | -0.0219 | 68.2295
7.5 | 1.0624 | 0.0167 | -0.0161 | 63.6168
8 | 1.0698 | 0.0191 | -0.0101 | 56.0105
8.5 | 1.0689 | 0.0225 | -0.0047 | 47.5067
9 | 1.0578 | 0.02686 | 0.0002 | 39.382
9.5 | 1.0432 | 0.03192 | 0.0042 | 32.6817
10 | 1.0278 | 0.03766 | 0.0069 | 27.2916
10.5 | 1.018 | 0.04347 | 0.0088 | 23.4184
11 | 1.0135 | 0.04939 | 0.0097 | 20.5203
11.5 | 1.0102 | 0.05556 | 0.0101 | 18.1821
12 | 1.0082 | 0.06201 | 0.0098 | 16.2587
12.5 | 1.0092 | 0.06855 | 0.0091 | 14.7221
13 | 1.0103 | 0.07537 | 0.008 | 13.4045

## 33. Re 750k Mach 0.00 (1)
BIGFOIL.COM POLAR EXPORT
NACA63(4)-221
NACA63(4)-221 |  |  |  | Cl Max: | 1.671 | at alpha= | 17.5 | deg
JavaFoil+Calcfoil stall+Eppler ext transition |  |  |  | L/D Max: | 102.674 | at alpha= | 7 | deg
Re: | 750000 |  |  | Cd Min: | 0.00753 | at alpha= | 0 | deg
Mach: | 0 |  |  | Cl=0 at alpha= | -1.6508 | deg
|  |  |  | @ Cl=0.1, Cd= | 0.0075586
|  |  |  | @ Cl=0.4, Cd= | 0.00789
|  |  |  | @ Cl=0.6, Cd= | 0.0080622
alpha (deg) | Cl | Cd | Cm | Cl/Cd
-20 | -1.443 | 0.09019 | -0.002 | -15.993
-19.5 | -1.454 | 0.08258 | -0.003 | -17.602
-19 | -1.459 | 0.07559 | -0.004 | -19.3
-18.5 | -1.456 | 0.06929 | -0.004 | -21.014
-18 | -1.45 | 0.06384 | -0.005 | -22.714
-17.5 | -1.44 | 0.05987 | -0.006 | -24.045
-17 | -1.427 | 0.05567 | -0.007 | -25.627
-16.5 | -1.411 | 0.05207 | -0.008 | -27.094
-16 | -1.392 | 0.04826 | -0.008 | -28.852
-15.5 | -1.371 | 0.0448 | -0.009 | -30.602
-15 | -1.346 | 0.04216 | -0.01 | -31.919
-14.5 | -1.318 | 0.0394 | -0.011 | -33.458
-14 | -1.288 | 0.03678 | -0.012 | -35.026
-13.5 | -1.256 | 0.03448 | -0.013 | -36.422
-13 | -1.22 | 0.03233 | -0.014 | -37.743
-12.5 | -1.183 | 0.03029 | -0.015 | -39.04
-12 | -1.143 | 0.02847 | -0.016 | -40.126
-11.5 | -1.1 | 0.02666 | -0.016 | -41.271
-11 | -1.056 | 0.02461 | -0.017 | -42.914
-10.5 | -1.011 | 0.02216 | -0.018 | -45.622
-10 | -0.963 | 0.02083 | -0.019 | -46.217
-9.5 | -0.914 | 0.01882 | -0.02 | -48.572
-9 | -0.863 | 0.01766 | -0.021 | -48.862
-8.5 | -0.814 | 0.01438 | -0.022 | -56.618
-8 | -0.766 | 0.01095 | -0.024 | -69.94
-7.5 | -0.711 | 0.01013 | -0.025 | -70.138
-7 | -0.654 | 0.00942 | -0.026 | -69.401
-6.5 | -0.596 | 0.00886 | -0.027 | -67.254
-6 | -0.537 | 0.00856 | -0.028 | -62.733
-5.5 | -0.477 | 0.00884 | -0.029 | -53.95
-5 | -0.417 | 0.00863 | -0.03 | -48.262
-4.5 | -0.356 | 0.0085 | -0.031 | -41.847
-4 | -0.294 | 0.00815 | -0.032 | -36.078
-3.5 | -0.232 | 0.00801 | -0.033 | -28.963
-3 | -0.17 | 0.00788 | -0.034 | -21.509
-2.5 | -0.107 | 0.00786 | -0.035 | -13.615
-2 | -0.044 | 0.0078 | -0.036 | -5.657
-1.5 | 0.019 | 0.00757 | -0.037 | 2.509
-1 | 0.082 | 0.00755 | -0.038 | 10.888
-0.5 | 0.145 | 0.00758 | -0.039 | 19.191
0 | 0.211 | 0.00753 | -0.04 | 27.978
0.5 | 0.274 | 0.00759 | -0.041 | 36.066
1 | 0.337 | 0.00783 | -0.042 | 43.023
1.5 | 0.4 | 0.00789 | -0.043 | 50.728
2 | 0.464 | 0.00801 | -0.043 | 57.883
2.5 | 0.527 | 0.00795 | -0.044 | 66.261
3 | 0.59 | 0.00804 | -0.045 | 73.428
3.5 | 0.653 | 0.00818 | -0.046 | 79.871
4 | 0.716 | 0.00834 | -0.047 | 85.802
4.5 | 0.77 | 0.00898 | -0.048 | 85.765
5 | 0.829 | 0.00937 | -0.048 | 88.525
5.5 | 0.888 | 0.00968 | -0.049 | 91.738
6 | 0.945 | 0.00995 | -0.05 | 95.022
6.5 | 1.002 | 0.01029 | -0.051 | 97.423
7 | 1.058 | 0.01031 | -0.051 | 102.674
7.5 | 1.112 | 0.01093 | -0.052 | 101.77
8 | 1.164 | 0.01209 | -0.053 | 96.248
8.5 | 1.214 | 0.01304 | -0.053 | 93.07
9 | 1.261 | 0.01438 | -0.054 | 87.685
9.5 | 1.3 | 0.01844 | -0.054 | 70.474
10 | 1.333 | 0.02546 | -0.054 | 52.346
10.5 | 1.375 | 0.02694 | -0.055 | 51.039
11 | 1.415 | 0.02846 | -0.056 | 49.717
11.5 | 1.453 | 0.03003 | -0.056 | 48.375
12 | 1.488 | 0.03179 | -0.057 | 46.793
12.5 | 1.519 | 0.03384 | -0.057 | 44.898
13 | 1.549 | 0.03578 | -0.058 | 43.291
13.5 | 1.575 | 0.03788 | -0.058 | 41.569
14 | 1.598 | 0.04024 | -0.059 | 39.709
14.5 | 1.618 | 0.04232 | -0.059 | 38.237
15 | 1.634 | 0.04548 | -0.06 | 35.93
15.5 | 1.648 | 0.04799 | -0.06 | 34.346
16 | 1.659 | 0.0511 | -0.061 | 32.461
16.5 | 1.666 | 0.05435 | -0.061 | 30.65
17 | 1.67 | 0.05797 | -0.062 | 28.803
17.5 | 1.671 | 0.06166 | -0.062 | 27.103
18 | 1.669 | 0.06541 | -0.062 | 25.517
18.5 | 1.664 | 0.07004 | -0.063 | 23.755
19 | 1.656 | 0.07504 | -0.063 | 22.066
19.5 | 1.645 | 0.08011 | -0.063 | 20.538
20 | 1.632 | 0.08566 | -0.063 | 19.051

## 34. Re 750k Mach 0.00 (2)
BIGFOIL.COM POLAR EXPORT
NACA63(4)-221
NACA63(4)-221 |  |  |  | Cl Max: | 1.2702 | at alpha= | 20 | deg
XFOIL ncrit=9 |  |  |  | L/D Max: | 100.28 | at alpha= | 8 | deg
Re: | 750000 |  |  | Cd Min: | 0.10894 | at alpha= | 20 | deg
Mach: | 0 |  |  | Cl=0 at alpha= | -1.4343 | deg
|  |  |  | @ Cl=0.1, Cd= | 0.0083419
|  |  |  | @ Cl=0.4, Cd= | 0.0085508
|  |  |  | @ Cl=0.6, Cd= | 0.0089112
alpha (deg) | Cl | Cd | Cm | Cl/Cd
-20 | -1.0873 | 0.09555 | -0.0362 | -11.3794
-19.5 | -1.0822 | 0.08945 | -0.0389 | -12.0984
-19 | -1.086 | 0.08263 | -0.0414 | -13.1429
-18.5 | -1.0814 | 0.07687 | -0.0434 | -14.0679
-18 | -1.0731 | 0.0717 | -0.0451 | -14.9665
-17.5 | -1.0666 | 0.06648 | -0.0465 | -16.0439
-17 | -1.0628 | 0.06112 | -0.0479 | -17.3887
-16.5 | -1.0518 | 0.05665 | -0.0488 | -18.5666
-16 | -1.0364 | 0.05275 | -0.0496 | -19.6474
-15.5 | -1.031 | 0.04797 | -0.0502 | -21.4926
-15 | -1.0191 | 0.04397 | -0.0505 | -23.1772
-13.5 | -0.9225 | 0.03299 | -0.0612 | -27.963
-13 | -0.9128 | 0.03005 | -0.0595 | -30.376
-12.5 | -0.898 | 0.02762 | -0.0576 | -32.5127
-12 | -0.8865 | 0.025 | -0.0554 | -35.46
-11.5 | -0.8737 | 0.02254 | -0.053 | -38.7622
-11 | -0.8624 | 0.02013 | -0.0502 | -42.8415
-10.5 | -0.8497 | 0.01798 | -0.047 | -47.2581
-10 | -0.8381 | 0.01602 | -0.0432 | -52.3159
-9.5 | -0.8265 | 0.01439 | -0.0385 | -57.4357
-9 | -0.8114 | 0.01326 | -0.0333 | -61.1916
-8 | -0.7443 | 0.01097 | -0.0284 | -67.8487
-7.5 | -0.7006 | 0.01004 | -0.0273 | -69.7809
-7 | -0.6499 | 0.00941 | -0.0271 | -69.0648
-6.5 | -0.595 | 0.00912 | -0.0274 | -65.2412
-6 | -0.5381 | 0.00889 | -0.0278 | -60.5287
-5.5 | -0.481 | 0.00875 | -0.0283 | -54.9714
-5 | -0.4223 | 0.00864 | -0.029 | -48.8773
-4.5 | -0.3638 | 0.0086 | -0.0297 | -42.3023
-4 | -0.3047 | 0.00848 | -0.0304 | -35.9316
-3.5 | -0.2455 | 0.00854 | -0.0312 | -28.7471
-3 | -0.1863 | 0.0084 | -0.032 | -22.1786
-2.5 | -0.1268 | 0.00844 | -0.0328 | -15.0237
-2 | -0.0674 | 0.00834 | -0.0336 | -8.0815
-1.5 | -0.0078 | 0.00836 | -0.0344 | -0.93301
-1 | 0.0516 | 0.00835 | -0.0352 | 6.1796
-0.5 | 0.1113 | 0.00834 | -0.0361 | 13.3453
0 | 0.1707 | 0.00842 | -0.0369 | 20.2732
0.5 | 0.2302 | 0.00838 | -0.0377 | 27.4702
1 | 0.2895 | 0.00849 | -0.0385 | 34.0989
1.5 | 0.3487 | 0.00849 | -0.0393 | 41.0718
2 | 0.4078 | 0.00856 | -0.0401 | 47.6402
2.5 | 0.4666 | 0.00866 | -0.0408 | 53.8799
3 | 0.5255 | 0.00871 | -0.0416 | 60.333
3.5 | 0.5836 | 0.0089 | -0.0422 | 65.573
4 | 0.6421 | 0.00894 | -0.0429 | 71.8233
5 | 0.7568 | 0.00917 | -0.0439 | 82.53
6 | 0.8692 | 0.00951 | -0.0445 | 91.3985
6.5 | 0.9247 | 0.00972 | -0.0448 | 95.1337
7 | 0.9773 | 0.00995 | -0.0445 | 98.2211
7.5 | 1.0276 | 0.01034 | -0.044 | 99.381
8 | 1.076 | 0.01073 | -0.0431 | 100.2796
8.5 | 1.1164 | 0.01143 | -0.0411 | 97.6728
9 | 1.1419 | 0.01248 | -0.0368 | 91.4984
9.5 | 1.1483 | 0.0138 | -0.0296 | 83.2101
10 | 1.1526 | 0.01571 | -0.0234 | 73.3673
10.5 | 1.1567 | 0.01803 | -0.0183 | 64.1542
11 | 1.1635 | 0.02055 | -0.0142 | 56.618
11.5 | 1.1693 | 0.0234 | -0.0107 | 49.9701
12 | 1.177 | 0.02635 | -0.0078 | 44.6679
12.5 | 1.1794 | 0.02983 | -0.005 | 39.5374
13 | 1.1835 | 0.03334 | -0.0026 | 35.4979
13.5 | 1.1851 | 0.03716 | -0.0005 | 31.8918
14 | 1.1993 | 0.04145 | -0.0014 | 28.9337
14.5 | 1.2084 | 0.04574 | -0.0012 | 26.4189
15 | 1.2174 | 0.05023 | -0.0012 | 24.2365
15.5 | 1.2237 | 0.05518 | -0.0016 | 22.1765
16 | 1.2355 | 0.05972 | -0.0022 | 20.6882
16.5 | 1.2405 | 0.06518 | -0.0031 | 19.0319
17 | 1.2496 | 0.07036 | -0.0042 | 17.7601
17.5 | 1.257 | 0.07588 | -0.0057 | 16.5656
18 | 1.256 | 0.08264 | -0.0076 | 15.1985
18.5 | 1.264 | 0.0884 | -0.0095 | 14.2986
19 | 1.2696 | 0.09464 | -0.0118 | 13.415
19.5 | 1.2684 | 0.10193 | -0.0147 | 12.4438
20 | 1.2702 | 0.10894 | -0.0177 | 11.6596

## 35. Re 750k Mach 0.10 (1)
BIGFOIL.COM POLAR EXPORT
NACA63(4)-221
NACA63(4)-221 |  |  |  | Cl Max: | 1.653 | at alpha= | 17 | deg
JavaFoil+Calcfoil stall+Eppler ext transition |  |  |  | L/D Max: | 98.722 | at alpha= | 7 | deg
Re: | 750000 |  |  | Cd Min: | 0.00757 | at alpha= | -1.5 | deg
Mach: | 0.1 |  |  | Cl=0 at alpha= | -1.6508 | deg
|  |  |  | @ Cl=0.1, Cd= | 0.0075846
|  |  |  | @ Cl=0.4, Cd= | 0.0079378
|  |  |  | @ Cl=0.6, Cd= | 0.0080689
alpha (deg) | Cl | Cd | Cm | Cl/Cd
-20 | -1.411 | 0.09541 | -0.002 | -14.786
-19.5 | -1.427 | 0.08657 | -0.003 | -16.48
-19 | -1.436 | 0.079 | -0.004 | -18.177
-18.5 | -1.437 | 0.07183 | -0.004 | -20.008
-18 | -1.434 | 0.06586 | -0.005 | -21.772
-17.5 | -1.426 | 0.06186 | -0.006 | -23.056
-17 | -1.416 | 0.05723 | -0.007 | -24.746
-16.5 | -1.402 | 0.05335 | -0.008 | -26.277
-16 | -1.386 | 0.04934 | -0.008 | -28.084
-15.5 | -1.366 | 0.04598 | -0.009 | -29.705
-15 | -1.342 | 0.04299 | -0.01 | -31.225
-14.5 | -1.316 | 0.04015 | -0.011 | -32.786
-14 | -1.288 | 0.03746 | -0.012 | -34.37
-13.5 | -1.256 | 0.03507 | -0.013 | -35.807
-13 | -1.221 | 0.03286 | -0.014 | -37.166
-12.5 | -1.184 | 0.03083 | -0.015 | -38.409
-12 | -1.145 | 0.02888 | -0.016 | -39.631
-11.5 | -1.103 | 0.0265 | -0.017 | -41.616
-11 | -1.059 | 0.02491 | -0.017 | -42.497
-10.5 | -1.014 | 0.02242 | -0.018 | -45.247
-10 | -0.966 | 0.02109 | -0.019 | -45.812
-9.5 | -0.917 | 0.01904 | -0.02 | -48.177
-9 | -0.867 | 0.01715 | -0.021 | -50.556
-8.5 | -0.817 | 0.01454 | -0.022 | -56.186
-8 | -0.768 | 0.01107 | -0.024 | -69.449
-7.5 | -0.714 | 0.01024 | -0.025 | -69.707
-7 | -0.656 | 0.00952 | -0.026 | -68.924
-6.5 | -0.598 | 0.00887 | -0.027 | -67.42
-6 | -0.539 | 0.00857 | -0.028 | -62.938
-5.5 | -0.479 | 0.00892 | -0.029 | -53.742
-5 | -0.418 | 0.00869 | -0.03 | -48.141
-4.5 | -0.357 | 0.00849 | -0.031 | -42.064
-4 | -0.295 | 0.00819 | -0.032 | -36.039
-3.5 | -0.233 | 0.00805 | -0.033 | -28.922
-3 | -0.17 | 0.00793 | -0.034 | -21.481
-2.5 | -0.107 | 0.00789 | -0.035 | -13.61
-2 | -0.044 | 0.00783 | -0.036 | -5.659
-1.5 | 0.019 | 0.00757 | -0.037 | 2.522
-1 | 0.083 | 0.00759 | -0.038 | 10.888
-0.5 | 0.146 | 0.00757 | -0.039 | 19.303
0 | 0.212 | 0.00757 | -0.04 | 27.958
0.5 | 0.275 | 0.00762 | -0.041 | 36.059
1 | 0.339 | 0.00787 | -0.042 | 43.041
1.5 | 0.402 | 0.00794 | -0.043 | 50.699
2 | 0.466 | 0.00802 | -0.044 | 58.151
2.5 | 0.53 | 0.00796 | -0.045 | 66.575
3 | 0.593 | 0.00805 | -0.046 | 73.697
3.5 | 0.656 | 0.00822 | -0.046 | 79.802
4 | 0.72 | 0.00834 | -0.047 | 86.253
4.5 | 0.773 | 0.00914 | -0.048 | 84.609
5 | 0.833 | 0.00946 | -0.049 | 87.967
5.5 | 0.891 | 0.00974 | -0.049 | 91.53
6 | 0.949 | 0.01003 | -0.05 | 94.625
6.5 | 1.006 | 0.01038 | -0.051 | 96.935
7 | 1.062 | 0.01076 | -0.052 | 98.722
7.5 | 1.117 | 0.0114 | -0.052 | 97.987
8 | 1.169 | 0.01223 | -0.053 | 95.567
8.5 | 1.218 | 0.01334 | -0.054 | 91.265
9 | 1.265 | 0.01465 | -0.054 | 86.385
9.5 | 1.304 | 0.0187 | -0.054 | 69.73
10 | 1.343 | 0.02225 | -0.055 | 60.363
10.5 | 1.379 | 0.02727 | -0.055 | 50.557
11 | 1.418 | 0.02889 | -0.056 | 49.094
11.5 | 1.455 | 0.0305 | -0.056 | 47.716
12 | 1.489 | 0.03231 | -0.057 | 46.094
12.5 | 1.521 | 0.03425 | -0.058 | 44.399
13 | 1.548 | 0.03634 | -0.058 | 42.605
13.5 | 1.573 | 0.03863 | -0.059 | 40.732
14 | 1.595 | 0.04089 | -0.059 | 39.01
14.5 | 1.613 | 0.04333 | -0.06 | 37.234
15 | 1.628 | 0.04647 | -0.06 | 35.023
15.5 | 1.639 | 0.04945 | -0.061 | 33.139
16 | 1.646 | 0.05284 | -0.061 | 31.159
16.5 | 1.652 | 0.0558 | -0.061 | 29.596
17 | 1.653 | 0.05926 | -0.062 | 27.897
17.5 | 1.651 | 0.0633 | -0.062 | 26.081
18 | 1.645 | 0.06725 | -0.063 | 24.464
18.5 | 1.636 | 0.07239 | -0.063 | 22.607
19 | 1.625 | 0.07744 | -0.063 | 20.981
19.5 | 1.61 | 0.08281 | -0.063 | 19.441
20 | 1.593 | 0.08886 | -0.063 | 17.924

## 36. Re 750k Mach 0.10 (2)
BIGFOIL.COM POLAR EXPORT
NACA63(4)-221
NACA63(4)-221 |  |  |  | Cl Max: | 1.2608 | at alpha= | 20 | deg
XFOIL ncrit=9 |  |  |  | L/D Max: | 99.714 | at alpha= | 8 | deg
Re: | 750000 |  |  | Cd Min: | 0.11235 | at alpha= | 20 | deg
Mach: | 0.1 |  |  | Cl=0 at alpha= | -1.4317 | deg
|  |  |  | @ Cl=0.1, Cd= | 0.0083719
|  |  |  | @ Cl=0.4, Cd= | 0.0085864
|  |  |  | @ Cl=0.6, Cd= | 0.0089466
alpha (deg) | Cl | Cd | Cm | Cl/Cd
-20 | -1.0747 | 0.09891 | -0.0358 | -10.8654
-19.5 | -1.0714 | 0.09243 | -0.0387 | -11.5915
-19 | -1.0726 | 0.08576 | -0.0413 | -12.507
-18.5 | -1.0703 | 0.07959 | -0.0435 | -13.4477
-18 | -1.0637 | 0.07412 | -0.0453 | -14.3511
-17.5 | -1.0534 | 0.06914 | -0.0469 | -15.2358
-17 | -1.0532 | 0.06334 | -0.0483 | -16.6277
-16.5 | -1.0438 | 0.05858 | -0.0494 | -17.8184
-16 | -1.0301 | 0.05441 | -0.0502 | -18.9322
-15.5 | -1.0223 | 0.04978 | -0.0509 | -20.5364
-15 | -1.0122 | 0.04552 | -0.0513 | -22.2364
-14.5 | -0.9953 | 0.04201 | -0.0515 | -23.692
-14 | -0.9834 | 0.03818 | -0.0515 | -25.7569
-13.5 | -0.9168 | 0.03407 | -0.0622 | -26.9093
-13 | -0.9063 | 0.03109 | -0.0606 | -29.1509
-12.5 | -0.8918 | 0.02857 | -0.0588 | -31.2146
-12 | -0.8817 | 0.02579 | -0.0566 | -34.1877
-11.5 | -0.869 | 0.02325 | -0.0543 | -37.3763
-11 | -0.856 | 0.02086 | -0.0516 | -41.0355
-10.5 | -0.8454 | 0.01851 | -0.0484 | -45.6726
-10 | -0.8333 | 0.01648 | -0.0447 | -50.5643
-9.5 | -0.82 | 0.01477 | -0.0405 | -55.5179
-9 | -0.8113 | 0.01345 | -0.0345 | -60.3197
-8.5 | -0.7836 | 0.01229 | -0.0312 | -63.7592
-8 | -0.7475 | 0.01111 | -0.029 | -67.2817
-7.5 | -0.704 | 0.01017 | -0.0278 | -69.2232
-7 | -0.654 | 0.00949 | -0.0275 | -68.9146
-6.5 | -0.5991 | 0.00916 | -0.0276 | -65.4039
-6 | -0.5417 | 0.00895 | -0.0281 | -60.5251
-5.5 | -0.4843 | 0.00879 | -0.0285 | -55.0967
-5 | -0.4252 | 0.00869 | -0.0292 | -48.9298
-4.5 | -0.3664 | 0.00863 | -0.0298 | -42.4565
-4 | -0.3069 | 0.00851 | -0.0306 | -36.0635
-3.5 | -0.2474 | 0.00855 | -0.0313 | -28.9357
-3 | -0.1877 | 0.00843 | -0.0321 | -22.2657
-2.5 | -0.128 | 0.00848 | -0.0329 | -15.0943
-2 | -0.068 | 0.00837 | -0.0337 | -8.1243
-1.5 | -0.0082 | 0.00839 | -0.0345 | -0.97735
-1 | 0.0518 | 0.00838 | -0.0354 | 6.1814
-0.5 | 0.1117 | 0.00837 | -0.0362 | 13.3453
0 | 0.1716 | 0.00846 | -0.0371 | 20.2837
0.5 | 0.2314 | 0.00841 | -0.0379 | 27.5149
1 | 0.2909 | 0.00854 | -0.0386 | 34.0632
1.5 | 0.3507 | 0.00852 | -0.0395 | 41.162
2 | 0.4101 | 0.0086 | -0.0402 | 47.686
2.5 | 0.4694 | 0.0087 | -0.041 | 53.954
3 | 0.5285 | 0.00875 | -0.0417 | 60.4
3.5 | 0.5871 | 0.00894 | -0.0423 | 65.6711
4 | 0.6459 | 0.00897 | -0.043 | 72.0067
4.5 | 0.7036 | 0.00918 | -0.0435 | 76.6449
5 | 0.7612 | 0.00922 | -0.0439 | 82.5597
5.5 | 0.8182 | 0.00943 | -0.0443 | 86.7656
6 | 0.8741 | 0.00958 | -0.0445 | 91.2422
6.5 | 0.93 | 0.00978 | -0.0446 | 95.092
7 | 0.9826 | 0.01003 | -0.0443 | 97.9661
8 | 1.0809 | 0.01084 | -0.0426 | 99.714
8.5 | 1.1192 | 0.0116 | -0.0402 | 96.4828
9 | 1.1408 | 0.01264 | -0.035 | 90.2532
9.5 | 1.145 | 0.01415 | -0.0278 | 80.9187
10 | 1.1481 | 0.01624 | -0.0217 | 70.6958
10.5 | 1.152 | 0.01868 | -0.0168 | 61.6702
11 | 1.1586 | 0.02133 | -0.0128 | 54.3179
11.5 | 1.1651 | 0.02424 | -0.0095 | 48.0652
12 | 1.1706 | 0.02743 | -0.0065 | 42.6759
12.5 | 1.1743 | 0.03092 | -0.0039 | 37.9787
13 | 1.1762 | 0.03476 | -0.0017 | 33.8377
13.5 | 1.1779 | 0.03849 | 0.0007 | 30.6028
14.5 | 1.2011 | 0.0475 | -0.0006 | 25.2863
15 | 1.2104 | 0.05208 | -0.0007 | 23.2412
15.5 | 1.2158 | 0.05725 | -0.0011 | 21.2367
16 | 1.2277 | 0.06189 | -0.0018 | 19.8368
16.5 | 1.2302 | 0.06777 | -0.0029 | 18.1526
17 | 1.2414 | 0.07282 | -0.0041 | 17.0475
17.5 | 1.2473 | 0.07866 | -0.0057 | 15.8569
18 | 1.2466 | 0.08552 | -0.0078 | 14.5767
18.5 | 1.2549 | 0.09139 | -0.0098 | 13.7313
19 | 1.2591 | 0.09794 | -0.0123 | 12.8558
19.5 | 1.254 | 0.10591 | -0.0156 | 11.8402
20 | 1.2608 | 0.11235 | -0.0185 | 11.2221

## 37. Re 750k Mach 0.25 (1)
BIGFOIL.COM POLAR EXPORT
NACA63(4)-221
NACA63(4)-221 |  |  |  | Cl Max: | 1.566 | at alpha= | 14.5 | deg
JavaFoil+Calcfoil stall+Eppler ext transition |  |  |  | L/D Max: | 96.565 | at alpha= | 7.5 | deg
Re: | 750000 |  |  | Cd Min: | 0.00767 | at alpha= | -0.5 | deg
Mach: | 0.25 |  |  | Cl=0 at alpha= | -1.6539 | deg
|  |  |  | @ Cl=0.1, Cd= | 0.0076777
|  |  |  | @ Cl=0.4, Cd= | 0.008016
|  |  |  | @ Cl=0.6, Cd= | 0.0082006
alpha (deg) | Cl | Cd | Cm | Cl/Cd
-20 | -1.114 | 0.16811 | -0.002 | -6.625
-19.5 | -1.155 | 0.15481 | -0.002 | -7.463
-19 | -1.22 | 0.12109 | -0.003 | -10.079
-18.5 | -1.248 | 0.10822 | -0.004 | -11.529
-18 | -1.291 | 0.08553 | -0.005 | -15.094
-17.5 | -1.31 | 0.0758 | -0.006 | -17.287
-17 | -1.321 | 0.0686 | -0.007 | -19.252
-16.5 | -1.326 | 0.06246 | -0.008 | -21.224
-16 | -1.326 | 0.05668 | -0.009 | -23.395
-15.5 | -1.319 | 0.05279 | -0.009 | -24.986
-15 | -1.309 | 0.04817 | -0.01 | -27.178
-14.5 | -1.293 | 0.04497 | -0.011 | -28.75
-14 | -1.273 | 0.04173 | -0.012 | -30.495
-13.5 | -1.249 | 0.03877 | -0.013 | -32.203
-13 | -1.22 | 0.03602 | -0.014 | -33.881
-12.5 | -1.188 | 0.03359 | -0.015 | -35.384
-12 | -1.153 | 0.03141 | -0.016 | -36.709
-11.5 | -1.114 | 0.02877 | -0.017 | -38.732
-11 | -1.073 | 0.02678 | -0.018 | -40.048
-10.5 | -1.028 | 0.02505 | -0.019 | -41.044
-10 | -0.983 | 0.02249 | -0.02 | -43.706
-9.5 | -0.934 | 0.02105 | -0.021 | -44.358
-9 | -0.884 | 0.01896 | -0.022 | -46.608
-8.5 | -0.833 | 0.01628 | -0.023 | -51.145
-8 | -0.784 | 0.01195 | -0.024 | -65.625
-7.5 | -0.729 | 0.0109 | -0.025 | -66.872
-7 | -0.671 | 0.01004 | -0.026 | -66.818
-6.5 | -0.612 | 0.00936 | -0.027 | -65.395
-6 | -0.552 | 0.00893 | -0.028 | -61.796
-5.5 | -0.49 | 0.00924 | -0.029 | -53.055
-5 | -0.428 | 0.00902 | -0.031 | -47.485
-4.5 | -0.366 | 0.0088 | -0.032 | -41.571
-4 | -0.302 | 0.00861 | -0.033 | -35.122
-3.5 | -0.239 | 0.00827 | -0.034 | -28.85
-3 | -0.175 | 0.00812 | -0.035 | -21.499
-2.5 | -0.11 | 0.00802 | -0.036 | -13.737
-2 | -0.045 | 0.008 | -0.037 | -5.677
-1.5 | 0.02 | 0.00793 | -0.038 | 2.472
-1 | 0.085 | 0.00768 | -0.039 | 11.049
-0.5 | 0.15 | 0.00767 | -0.04 | 19.57
0 | 0.218 | 0.00772 | -0.041 | 28.176
0.5 | 0.282 | 0.00778 | -0.042 | 36.303
1 | 0.348 | 0.0078 | -0.043 | 44.63
1.5 | 0.413 | 0.00807 | -0.044 | 51.23
2 | 0.479 | 0.00815 | -0.045 | 58.783
2.5 | 0.544 | 0.00808 | -0.046 | 67.361
3 | 0.609 | 0.00822 | -0.047 | 74.147
3.5 | 0.667 | 0.00888 | -0.047 | 75.117
4 | 0.729 | 0.00908 | -0.048 | 80.35
4.5 | 0.791 | 0.00935 | -0.049 | 84.527
5 | 0.851 | 0.00979 | -0.05 | 86.955
5.5 | 0.912 | 0.01013 | -0.05 | 90.045
6 | 0.971 | 0.01046 | -0.051 | 92.869
6.5 | 1.029 | 0.01085 | -0.052 | 94.848
7 | 1.086 | 0.01131 | -0.053 | 96.063
7.5 | 1.14 | 0.01181 | -0.053 | 96.565
8 | 1.192 | 0.0131 | -0.054 | 90.991
8.5 | 1.222 | 0.02338 | -0.054 | 52.257
9 | 1.287 | 0.01604 | -0.055 | 80.239
9.5 | 1.323 | 0.02169 | -0.055 | 60.983
10 | 1.357 | 0.02768 | -0.056 | 49.032
10.5 | 1.396 | 0.0295 | -0.056 | 47.327
11 | 1.432 | 0.03133 | -0.057 | 45.71
11.5 | 1.465 | 0.03316 | -0.058 | 44.181
12 | 1.493 | 0.03537 | -0.058 | 42.214
12.5 | 1.517 | 0.0376 | -0.059 | 40.352
13 | 1.537 | 0.04015 | -0.059 | 38.275
13.5 | 1.552 | 0.04285 | -0.06 | 36.206
14 | 1.561 | 0.04579 | -0.06 | 34.103
14.5 | 1.566 | 0.04908 | -0.061 | 31.905
15 | 1.564 | 0.05273 | -0.061 | 29.671
15.5 | 1.558 | 0.05661 | -0.062 | 27.516
16 | 1.545 | 0.06104 | -0.062 | 25.315
16.5 | 1.527 | 0.06584 | -0.062 | 23.198
17 | 1.504 | 0.07146 | -0.062 | 21.042
17.5 | 1.477 | 0.07589 | -0.063 | 19.46
18 | 1.442 | 0.08267 | -0.063 | 17.443
18.5 | 1.401 | 0.09039 | -0.063 | 15.501
19 | 1.224 | 0.15846 | -0.027 | 7.723
19.5 | 1.304 | 0.10993 | -0.062 | 11.858

## 38. Re 750k Mach 0.25 (2)
BIGFOIL.COM POLAR EXPORT
NACA63(4)-221
NACA63(4)-221 |  |  |  | Cl Max: | 1.21 | at alpha= | 19.5 | deg
XFOIL ncrit=9 |  |  |  | L/D Max: | 97.4105 | at alpha= | 7.5 | deg
Re: | 750000 |  |  | Cd Min: | 0.13061 | at alpha= | 20 | deg
Mach: | 0.25 |  |  | Cl=0 at alpha= | -1.42 | deg
|  |  |  | @ Cl=0.1, Cd= | 0.0085855
|  |  |  | @ Cl=0.4, Cd= | 0.0088004
|  |  |  | @ Cl=0.6, Cd= | 0.00912
alpha (deg) | Cl | Cd | Cm | Cl/Cd
-20 | -1.0064 | 0.11692 | -0.0324 | -8.6076
-19.5 | -1.0095 | 0.10896 | -0.0365 | -9.2649
-19 | -1.0102 | 0.10151 | -0.04 | -9.9517
-18.5 | -1.0084 | 0.09445 | -0.0432 | -10.6765
-18 | -1.0108 | 0.0874 | -0.0459 | -11.5652
-17.5 | -1.0064 | 0.08114 | -0.0482 | -12.4033
-17 | -0.9989 | 0.07548 | -0.05 | -13.234
-16.5 | -0.998 | 0.06935 | -0.0517 | -14.3908
-16 | -0.9896 | 0.06414 | -0.053 | -15.4287
-15.5 | -0.9766 | 0.0595 | -0.0539 | -16.4134
-15 | -0.9719 | 0.05428 | -0.0548 | -17.9053
-14.5 | -0.9605 | 0.0498 | -0.0553 | -19.2871
-14 | -0.94 | 0.04577 | -0.0565 | -20.5375
-13.5 | -0.8858 | 0.04024 | -0.0671 | -22.0129
-13 | -0.8707 | 0.0372 | -0.0658 | -23.4059
-12.5 | -0.8632 | 0.0336 | -0.0643 | -25.6905
-12 | -0.8502 | 0.03053 | -0.0627 | -27.848
-11.5 | -0.8369 | 0.02769 | -0.0608 | -30.2239
-11 | -0.8271 | 0.02475 | -0.0584 | -33.4182
-10.5 | -0.818 | 0.02191 | -0.0556 | -37.3346
-10 | -0.8073 | 0.01936 | -0.0524 | -41.6994
-9.5 | -0.7955 | 0.01711 | -0.0487 | -46.4933
-9 | -0.7839 | 0.01506 | -0.0444 | -52.0518
-8.5 | -0.782 | 0.01341 | -0.0376 | -58.3147
-8 | -0.7584 | 0.01207 | -0.0334 | -62.8335
-7.5 | -0.7212 | 0.01089 | -0.0309 | -66.2259
-7 | -0.6757 | 0.00997 | -0.0296 | -67.7733
-6.5 | -0.6205 | 0.00947 | -0.0294 | -65.5227
-6 | -0.5627 | 0.0092 | -0.0294 | -61.163
-5.5 | -0.5025 | 0.00902 | -0.0298 | -55.7095
-5 | -0.4422 | 0.00892 | -0.0302 | -49.574
-4.5 | -0.3808 | 0.00879 | -0.0309 | -43.322
-3.5 | -0.2575 | 0.00868 | -0.0322 | -29.6659
-3 | -0.1958 | 0.00864 | -0.0329 | -22.662
-2.5 | -0.1338 | 0.00861 | -0.0337 | -15.5401
-2 | -0.0716 | 0.00859 | -0.0345 | -8.3353
-1.5 | -0.01 | 0.00856 | -0.0353 | -1.1682
-1 | 0.0525 | 0.00857 | -0.0362 | 6.126
-0.5 | 0.1138 | 0.00859 | -0.0369 | 13.248
0 | 0.1762 | 0.00859 | -0.0378 | 20.5122
0.5 | 0.2379 | 0.00862 | -0.0386 | 27.5986
1 | 0.2996 | 0.00868 | -0.0394 | 34.5161
1.5 | 0.3616 | 0.00875 | -0.0402 | 41.3257
2 | 0.4225 | 0.00883 | -0.0409 | 47.8482
2.5 | 0.4843 | 0.0089 | -0.0416 | 54.4157
3 | 0.5448 | 0.00903 | -0.0422 | 60.3322
3.5 | 0.6061 | 0.00913 | -0.0428 | 66.3855
4 | 0.6665 | 0.00924 | -0.0433 | 72.132
4.5 | 0.7265 | 0.00938 | -0.0437 | 77.452
5 | 0.7851 | 0.00957 | -0.0439 | 82.0376
5.5 | 0.8446 | 0.00969 | -0.0441 | 87.162
6 | 0.9022 | 0.00991 | -0.0441 | 91.0394
6.5 | 0.9578 | 0.01017 | -0.0437 | 94.179
7 | 1.0116 | 0.01044 | -0.0429 | 96.8966
7.5 | 1.0608 | 0.01089 | -0.0415 | 97.4105
8 | 1.1027 | 0.01151 | -0.039 | 95.8036
8.5 | 1.1223 | 0.01252 | -0.0329 | 89.6406
9 | 1.1281 | 0.01411 | -0.0257 | 79.9504
9.5 | 1.1288 | 0.01646 | -0.0194 | 68.5784
10 | 1.1281 | 0.01936 | -0.0141 | 58.2696
10.5 | 1.1291 | 0.02255 | -0.0098 | 50.071
11 | 1.1339 | 0.02584 | -0.0064 | 43.8816
11.5 | 1.1364 | 0.02951 | -0.0035 | 38.509
12.5 | 1.1424 | 0.03764 | 0.0008 | 30.3507
13 | 1.1431 | 0.04224 | 0.0023 | 27.062
13.5 | 1.1459 | 0.04667 | 0.0038 | 24.5532
14.5 | 1.1668 | 0.0567 | 0.0021 | 20.5785
15 | 1.1731 | 0.06219 | 0.0014 | 18.8632
15.5 | 1.1821 | 0.06759 | 0.0004 | 17.4893
16 | 1.1863 | 0.07371 | -0.001 | 16.0942
16.5 | 1.1933 | 0.07973 | -0.0025 | 14.9668
17 | 1.1991 | 0.08607 | -0.0045 | 13.9317
17.5 | 1.1979 | 0.09348 | -0.007 | 12.8145
18 | 1.205 | 0.10001 | -0.0095 | 12.0488
18.5 | 1.2075 | 0.1073 | -0.0125 | 11.2535
19 | 1.2057 | 0.1153 | -0.0161 | 10.4571
19.5 | 1.21 | 0.1226 | -0.0196 | 9.8695
20 | 1.2099 | 0.13061 | -0.0238 | 9.2635

## 39. Re 750k Mach 0.50 (1)
BIGFOIL.COM POLAR EXPORT
NACA63(4)-221
NACA63(4)-221 |  |  |  | Cl Max: | 1.353 | at alpha= | 9.5 | deg
JavaFoil+Calcfoil stall+Eppler ext transition |  |  |  | L/D Max: | 83.007 | at alpha= | 6 | deg
Re: | 750000 |  |  | Cd Min: | 0.00862 | at alpha= | 0 | deg
Mach: | 0.5 |  |  | Cl=0 at alpha= | -1.6528 | deg
|  |  |  | @ Cl=0.1, Cd= | 0.0087416
|  |  |  | @ Cl=0.4, Cd= | 0.0092683
|  |  |  | @ Cl=0.6, Cd= | 0.0096649
alpha (deg) | Cl | Cd | Cm | Cl/Cd
-20 | -1.067 | 0.22224 | -0.002 | -4.803
-19.5 | -1.035 | 0.21497 | -0.002 | -4.814
-19 | -1.006 | 0.20896 | -0.003 | -4.813
-18.5 | -0.977 | 0.19719 | -0.003 | -4.955
-18 | -0.949 | 0.18802 | -0.004 | -5.049
-17.5 | -0.924 | 0.18934 | -0.005 | -4.882
-17 | -0.894 | 0.18109 | -0.005 | -4.937
-16.5 | -0.862 | 0.17527 | -0.005 | -4.918
-16 | -0.833 | 0.16624 | -0.006 | -5.008
-15.5 | -0.803 | 0.15925 | -0.006 | -5.045
-15 | -0.775 | 0.15844 | -0.007 | -4.891
-14.5 | -0.748 | 0.15203 | -0.008 | -4.921
-14 | -0.716 | 0.13928 | -0.007 | -5.138
-13.5 | -0.686 | 0.13344 | -0.007 | -5.145
-13 | -0.658 | 0.12529 | -0.008 | -5.251
-12.5 | -0.63 | 0.11194 | -0.009 | -5.632
-12 | -0.674 | 0.05217 | -0.017 | -12.909
-11.5 | -0.933 | 0.04527 | -0.018 | -20.607
-11 | -1.012 | 0.0401 | -0.019 | -25.25
-10.5 | -1.024 | 0.0369 | -0.02 | -27.755
-10 | -1.01 | 0.03285 | -0.022 | -30.734
-9.5 | -0.98 | 0.02979 | -0.023 | -32.9
-9 | -0.94 | 0.02755 | -0.024 | -34.106
-8.5 | -0.894 | 0.02425 | -0.025 | -36.862
-8 | -0.842 | 0.0214 | -0.026 | -39.359
-7.5 | -0.789 | 0.01721 | -0.028 | -45.817
-7 | -0.732 | 0.01309 | -0.029 | -55.939
-6.5 | -0.67 | 0.01194 | -0.03 | -56.126
-6 | -0.605 | 0.01093 | -0.031 | -55.382
-5.5 | -0.539 | 0.01021 | -0.032 | -52.801
-5 | -0.471 | 0.00979 | -0.034 | -48.145
-4.5 | -0.403 | 0.0094 | -0.035 | -42.822
-4 | -0.333 | 0.00991 | -0.036 | -33.639
-3.5 | -0.263 | 0.00963 | -0.037 | -27.314
-3 | -0.193 | 0.00944 | -0.038 | -20.394
-2.5 | -0.122 | 0.00906 | -0.04 | -13.426
-2 | -0.05 | 0.00888 | -0.041 | -5.652
-1.5 | 0.022 | 0.00876 | -0.042 | 2.474
-1 | 0.094 | 0.00874 | -0.043 | 10.752
-0.5 | 0.167 | 0.00876 | -0.044 | 19.024
0 | 0.243 | 0.00862 | -0.045 | 28.228
0.5 | 0.312 | 0.0091 | -0.046 | 34.29
1 | 0.383 | 0.00923 | -0.047 | 41.512
1.5 | 0.454 | 0.00939 | -0.048 | 48.364
2 | 0.524 | 0.00958 | -0.049 | 54.751
2.5 | 0.594 | 0.00964 | -0.05 | 61.698
3 | 0.664 | 0.00993 | -0.051 | 66.861
3.5 | 0.733 | 0.01027 | -0.052 | 71.345
4 | 0.801 | 0.01067 | -0.053 | 75.064
4.5 | 0.869 | 0.01107 | -0.054 | 78.504
5 | 0.936 | 0.01151 | -0.055 | 81.278
5.5 | 1.001 | 0.01207 | -0.055 | 82.922
6 | 1.064 | 0.01282 | -0.056 | 83.007
6.5 | 1.125 | 0.01386 | -0.057 | 81.112
7 | 1.182 | 0.01517 | -0.058 | 77.916
7.5 | 1.217 | 0.02738 | -0.057 | 44.44
8 | 1.264 | 0.02942 | -0.058 | 42.966
8.5 | 1.304 | 0.0317 | -0.059 | 41.149
9 | 1.335 | 0.03425 | -0.06 | 38.984
9.5 | 1.353 | 0.03714 | -0.06 | 36.416
10 | 1.349 | 0.04021 | -0.061 | 33.557
10.5 | 1.307 | 0.04416 | -0.061 | 29.595
11 | 1.144 | 0.04843 | -0.062 | 23.613
11.5 | 0.864 | 0.05409 | -0.062 | 15.981
12 | 0.866 | 0.07431 | -0.059 | 11.648
12.5 | 0.815 | 0.11752 | -0.032 | 6.938
13 | 0.844 | 0.12188 | -0.033 | 6.925
13.5 | 0.876 | 0.14497 | -0.038 | 6.043
14 | 0.903 | 0.15351 | -0.037 | 5.88
14.5 | 0.932 | 0.15853 | -0.039 | 5.876

## 40. Re 750k Mach 0.50 (2)
BIGFOIL.COM POLAR EXPORT
NACA63(4)-221
NACA63(4)-221 |  |  |  | Cl Max: | 1.0812 | at alpha= | 8 | deg
XFOIL ncrit=9 |  |  |  | L/D Max: | 84.7997 | at alpha= | 6 | deg
Re: | 750000 |  |  | Cd Min: | 0.21892 | at alpha= | -20 | deg
Mach: | 0.5 |  |  | Cl=0 at alpha= | -1.368 | deg
|  |  |  | @ Cl=0.1, Cd= | 0.00945
|  |  |  | @ Cl=0.4, Cd= | 0.0097018
|  |  |  | @ Cl=0.6, Cd= | 0.010138
alpha (deg) | Cl | Cd | Cm | Cl/Cd
-20 | -0.6406 | 0.21892 | 0.0152 | -2.9262
-19.5 | -0.6439 | 0.20427 | 0.0072 | -3.1522
-19 | -0.6244 | 0.19696 | 0.0024 | -3.1702
-18.5 | -0.641 | 0.18094 | -0.0067 | -3.5426
-18 | -0.7121 | 0.1565 | -0.0222 | -4.5502
-17.5 | -0.724 | 0.14472 | -0.0299 | -5.0028
-17 | -0.7518 | 0.13097 | -0.0389 | -5.7402
-16.5 | -0.7805 | 0.11792 | -0.0471 | -6.6189
-16 | -0.7935 | 0.10767 | -0.053 | -7.3697
-15.5 | -0.8038 | 0.09816 | -0.058 | -8.1887
-15 | -0.7852 | 0.0867 | -0.0709 | -9.0565
-14.5 | -0.7825 | 0.07937 | -0.0741 | -9.8589
-14 | -0.7766 | 0.07314 | -0.0756 | -10.618
-13.5 | -0.7706 | 0.06712 | -0.0769 | -11.4809
-13 | -0.7598 | 0.06173 | -0.0777 | -12.3084
-12.5 | -0.7494 | 0.05656 | -0.0782 | -13.2496
-12 | -0.738 | 0.05168 | -0.0782 | -14.2802
-11.5 | -0.7267 | 0.04701 | -0.0779 | -15.4584
-11 | -0.7142 | 0.04262 | -0.0773 | -16.7574
-10.5 | -0.7054 | 0.03827 | -0.0762 | -18.4322
-10 | -0.695 | 0.03423 | -0.0746 | -20.3038
-9.5 | -0.6892 | 0.03024 | -0.0725 | -22.791
-9 | -0.686 | 0.02647 | -0.0696 | -25.9161
-8.5 | -0.6821 | 0.02293 | -0.0661 | -29.7471
-7.5 | -0.6829 | 0.0163 | -0.0566 | -41.8957
-7 | -0.6904 | 0.0134 | -0.0496 | -51.5224
-6.5 | -0.6881 | 0.01163 | -0.0415 | -59.166
-6 | -0.6437 | 0.01069 | -0.0381 | -60.2152
-5.5 | -0.5813 | 0.01023 | -0.0368 | -56.8231
-5 | -0.5146 | 0.01001 | -0.0361 | -51.4086
-4.5 | -0.4445 | 0.00983 | -0.036 | -45.2187
-4 | -0.3742 | 0.00976 | -0.036 | -38.3402
-3.5 | -0.3033 | 0.00963 | -0.0363 | -31.4953
-3 | -0.2326 | 0.00958 | -0.0366 | -24.2797
-2.5 | -0.161 | 0.00951 | -0.0372 | -16.9295
-2 | -0.0899 | 0.00946 | -0.0378 | -9.5032
-1.5 | -0.0189 | 0.00943 | -0.0384 | -2.0042
-1 | 0.0527 | 0.00945 | -0.0392 | 5.5767
-0.5 | 0.1229 | 0.00945 | -0.0398 | 13.0053
0 | 0.1942 | 0.00947 | -0.0406 | 20.5069
0.5 | 0.2645 | 0.00955 | -0.0412 | 27.6963
1 | 0.3352 | 0.00961 | -0.0419 | 34.8803
1.5 | 0.4058 | 0.00971 | -0.0425 | 41.792
2 | 0.4754 | 0.00984 | -0.0429 | 48.313
2.5 | 0.5456 | 0.00998 | -0.0433 | 54.6693
3 | 0.6144 | 0.01018 | -0.0433 | 60.3536
3.5 | 0.6834 | 0.01035 | -0.0433 | 66.029
4 | 0.751 | 0.01057 | -0.043 | 71.0501
4.5 | 0.8172 | 0.01079 | -0.0423 | 75.7368
5 | 0.88 | 0.01104 | -0.0409 | 79.7101
5.5 | 0.9398 | 0.01137 | -0.0389 | 82.6561
6 | 0.9947 | 0.01173 | -0.036 | 84.7997
6.5 | 1.0329 | 0.01224 | -0.0305 | 84.3873
7 | 1.0603 | 0.0133 | -0.0244 | 79.7218
7.5 | 1.0766 | 0.01519 | -0.0182 | 70.8756
8 | 1.0812 | 0.01803 | -0.0122 | 59.9667
8.5 | 1.0731 | 0.02193 | -0.0064 | 48.933
9.5 | 1.0451 | 0.03174 | 0.0025 | 32.9269
10 | 1.0352 | 0.03715 | 0.0052 | 27.8654
10.5 | 1.0343 | 0.04242 | 0.007 | 24.3824
11 | 1.0337 | 0.04796 | 0.0082 | 21.5534
11.5 | 1.0335 | 0.05387 | 0.0086 | 19.1851
12 | 1.0335 | 0.06015 | 0.0085 | 17.182
12.5 | 1.0375 | 0.06637 | 0.008 | 15.6321
13 | 1.0414 | 0.07298 | 0.007 | 14.2697

## 41. Re 1M Mach 0.00 (1)
BIGFOIL.COM POLAR EXPORT
NACA63(4)-221
NACA63(4)-221 |  |  |  | Cl Max: | 1.676 | at alpha= | 17.5 | deg
JavaFoil+Calcfoil stall+Eppler ext transition |  |  |  | L/D Max: | 110.166 | at alpha= | 7 | deg
Re: | 1000000 |  |  | Cd Min: | 0.00704 | at alpha= | -1 | deg
Mach: | 0 |  |  | Cl=0 at alpha= | -1.6508 | deg
|  |  |  | @ Cl=0.1, Cd= | 0.0070514
|  |  |  | @ Cl=0.4, Cd= | 0.00736
|  |  |  | @ Cl=0.6, Cd= | 0.0075222
alpha (deg) | Cl | Cd | Cm | Cl/Cd
-20 | -1.455 | 0.0815 | -0.002 | -17.847
-19.5 | -1.464 | 0.07528 | -0.003 | -19.442
-19 | -1.468 | 0.0695 | -0.004 | -21.119
-18.5 | -1.463 | 0.06446 | -0.004 | -22.694
-18 | -1.456 | 0.05953 | -0.005 | -24.455
-17.5 | -1.445 | 0.05602 | -0.006 | -25.797
-17 | -1.432 | 0.05241 | -0.007 | -27.314
-16.5 | -1.415 | 0.04887 | -0.008 | -28.964
-16 | -1.396 | 0.04504 | -0.008 | -31.005
-15.5 | -1.375 | 0.0422 | -0.009 | -32.585
-15 | -1.35 | 0.0397 | -0.01 | -33.997
-14.5 | -1.322 | 0.03677 | -0.011 | -35.952
-14 | -1.292 | 0.03468 | -0.012 | -37.249
-13.5 | -1.259 | 0.03249 | -0.013 | -38.741
-13 | -1.223 | 0.03052 | -0.014 | -40.086
-12.5 | -1.185 | 0.02858 | -0.015 | -41.478
-12 | -1.145 | 0.02685 | -0.016 | -42.651
-11.5 | -1.103 | 0.02468 | -0.016 | -44.69
-11 | -1.058 | 0.02322 | -0.017 | -45.573
-10.5 | -1.013 | 0.02086 | -0.018 | -48.588
-10 | -0.965 | 0.01959 | -0.019 | -49.254
-9.5 | -0.916 | 0.01766 | -0.02 | -51.889
-9 | -0.865 | 0.01657 | -0.021 | -52.199
-8.5 | -0.816 | 0.01335 | -0.022 | -61.129
-8 | -0.767 | 0.01049 | -0.024 | -73.079
-7.5 | -0.712 | 0.00961 | -0.025 | -74.101
-7 | -0.656 | 0.00883 | -0.026 | -74.238
-6.5 | -0.598 | 0.00824 | -0.027 | -72.549
-6 | -0.539 | 0.00782 | -0.028 | -68.906
-5.5 | -0.479 | 0.00814 | -0.029 | -58.85
-5 | -0.418 | 0.00797 | -0.03 | -52.484
-4.5 | -0.357 | 0.00785 | -0.031 | -45.411
-4 | -0.295 | 0.00754 | -0.032 | -39.106
-3.5 | -0.233 | 0.00742 | -0.033 | -31.332
-3 | -0.17 | 0.00738 | -0.034 | -23.059
-2.5 | -0.107 | 0.00715 | -0.035 | -14.994
-2 | -0.044 | 0.00705 | -0.036 | -6.26
-1.5 | 0.019 | 0.00706 | -0.037 | 2.69
-1 | 0.082 | 0.00704 | -0.038 | 11.679
-0.5 | 0.145 | 0.00708 | -0.039 | 20.555
0 | 0.211 | 0.0071 | -0.04 | 29.68
0.5 | 0.274 | 0.00713 | -0.041 | 38.393
1 | 0.337 | 0.00737 | -0.042 | 45.707
1.5 | 0.4 | 0.00736 | -0.043 | 54.376
2 | 0.464 | 0.00743 | -0.043 | 62.43
2.5 | 0.527 | 0.00737 | -0.044 | 71.517
3 | 0.59 | 0.0075 | -0.045 | 78.731
3.5 | 0.653 | 0.00764 | -0.046 | 85.444
4 | 0.716 | 0.00775 | -0.047 | 92.358
4.5 | 0.779 | 0.00794 | -0.048 | 98.079
5 | 0.841 | 0.00822 | -0.049 | 102.29
5.5 | 0.892 | 0.00893 | -0.049 | 99.869
6 | 0.95 | 0.00917 | -0.05 | 103.646
6.5 | 1.007 | 0.00947 | -0.051 | 106.258
7 | 1.062 | 0.00964 | -0.052 | 110.166
7.5 | 1.115 | 0.01037 | -0.052 | 107.512
8 | 1.167 | 0.0115 | -0.053 | 101.47
8.5 | 1.216 | 0.01254 | -0.053 | 97.002
9 | 1.263 | 0.01383 | -0.054 | 91.337
9.5 | 1.303 | 0.01713 | -0.054 | 76.085
10 | 1.336 | 0.02407 | -0.054 | 55.49
10.5 | 1.378 | 0.02546 | -0.055 | 54.113
11 | 1.418 | 0.02694 | -0.056 | 52.643
11.5 | 1.456 | 0.02838 | -0.056 | 51.307
12 | 1.491 | 0.03004 | -0.057 | 49.633
12.5 | 1.523 | 0.03172 | -0.058 | 48.012
13 | 1.552 | 0.0335 | -0.058 | 46.339
13.5 | 1.579 | 0.03581 | -0.059 | 44.078
14 | 1.602 | 0.03775 | -0.059 | 42.437
14.5 | 1.622 | 0.04 | -0.06 | 40.546
15 | 1.638 | 0.04314 | -0.06 | 37.974
15.5 | 1.653 | 0.04554 | -0.061 | 36.293
16 | 1.663 | 0.04821 | -0.061 | 34.5
16.5 | 1.67 | 0.05148 | -0.061 | 32.451
17 | 1.674 | 0.05486 | -0.062 | 30.52
17.5 | 1.676 | 0.05779 | -0.062 | 28.999
18 | 1.674 | 0.06153 | -0.063 | 27.205
18.5 | 1.669 | 0.06599 | -0.063 | 25.298
19 | 1.662 | 0.07046 | -0.063 | 23.581
19.5 | 1.651 | 0.075 | -0.063 | 22.017
20 | 1.638 | 0.08005 | -0.064 | 20.468

## 42. Re 1M Mach 0.00 (2)
BIGFOIL.COM POLAR EXPORT
NACA63(4)-221
NACA63(4)-221 |  |  |  | Cl Max: | 1.3166 | at alpha= | 19.5 | deg
XFOIL ncrit=9 |  |  |  | L/D Max: | 108.182 | at alpha= | 7.5 | deg
Re: | 1000000 |  |  | Cd Min: | 0.10278 | at alpha= | 20 | deg
Mach: | 0 |  |  | Cl=0 at alpha= | -1.4443 | deg
|  |  |  | @ Cl=0.1, Cd= | 0.0075278
|  |  |  | @ Cl=0.4, Cd= | 0.0077126
|  |  |  | @ Cl=0.6, Cd= | 0.0079769
alpha (deg) | Cl | Cd | Cm | Cl/Cd
-20 | -1.1276 | 0.09066 | -0.0373 | -12.4377
-19.5 | -1.1374 | 0.08299 | -0.0401 | -13.7053
-19 | -1.1359 | 0.07698 | -0.0421 | -14.7558
-18.5 | -1.1279 | 0.07184 | -0.0437 | -15.7002
-18 | -1.1202 | 0.0668 | -0.0451 | -16.7695
-17.5 | -1.1203 | 0.06103 | -0.0465 | -18.3565
-17 | -1.1102 | 0.05651 | -0.0475 | -19.6461
-16.5 | -1.0969 | 0.05242 | -0.0482 | -20.9252
-16 | -1.0875 | 0.04803 | -0.0488 | -22.6421
-15.5 | -1.0778 | 0.04379 | -0.0492 | -24.6129
-14 | -0.9735 | 0.03283 | -0.0612 | -29.6528
-13.5 | -0.9563 | 0.03048 | -0.0596 | -31.3747
-13 | -0.946 | 0.02771 | -0.0576 | -34.1393
-12.5 | -0.9285 | 0.02542 | -0.0558 | -36.5264
-12 | -0.914 | 0.02303 | -0.0537 | -39.6874
-11.5 | -0.8977 | 0.02084 | -0.0513 | -43.0758
-11 | -0.8813 | 0.01877 | -0.0487 | -46.9526
-10.5 | -0.8668 | 0.01679 | -0.0454 | -51.626
-10 | -0.8516 | 0.01509 | -0.0416 | -56.4347
-9.5 | -0.8432 | 0.01357 | -0.0361 | -62.1371
-9 | -0.8195 | 0.01261 | -0.032 | -64.9881
-8.5 | -0.7834 | 0.01167 | -0.0298 | -67.1294
-8 | -0.7442 | 0.01063 | -0.0281 | -70.0094
-7.5 | -0.6999 | 0.00969 | -0.0271 | -72.2291
-7 | -0.6506 | 0.0089 | -0.0268 | -73.1011
-6.5 | -0.5973 | 0.00841 | -0.0269 | -71.0226
-6 | -0.54 | 0.00816 | -0.0275 | -66.1765
-5.5 | -0.4827 | 0.00796 | -0.028 | -60.6407
-5 | -0.4239 | 0.00782 | -0.0288 | -54.2072
-4 | -0.3055 | 0.00766 | -0.0303 | -39.8825
-3.5 | -0.2459 | 0.00762 | -0.0312 | -32.2703
-3 | -0.1863 | 0.00759 | -0.032 | -24.5455
-2.5 | -0.1265 | 0.00753 | -0.0329 | -16.7995
-2 | -0.067 | 0.00753 | -0.0337 | -8.8977
-1.5 | -0.0066 | 0.00752 | -0.0347 | -0.87766
-1 | 0.0526 | 0.00752 | -0.0355 | 6.9947
-0.5 | 0.113 | 0.00753 | -0.0364 | 15.0066
0 | 0.1725 | 0.00752 | -0.0373 | 22.9388
0.5 | 0.2323 | 0.00757 | -0.0381 | 30.6869
1 | 0.2921 | 0.00759 | -0.039 | 38.4848
1.5 | 0.3511 | 0.00768 | -0.0398 | 45.7161
2 | 0.4112 | 0.00772 | -0.0407 | 53.2642
2.5 | 0.4697 | 0.0078 | -0.0414 | 60.2179
3 | 0.5293 | 0.00788 | -0.0423 | 67.1701
3.5 | 0.5879 | 0.00795 | -0.043 | 73.9497
4 | 0.6463 | 0.00808 | -0.0437 | 79.9876
4.5 | 0.7041 | 0.00819 | -0.0442 | 85.9707
5 | 0.7623 | 0.00831 | -0.0449 | 91.7329
6 | 0.8759 | 0.00864 | -0.0458 | 101.3773
6.5 | 0.9312 | 0.00886 | -0.046 | 105.1016
7 | 0.9835 | 0.00921 | -0.0457 | 106.7861
7.5 | 1.0353 | 0.00957 | -0.0454 | 108.1818
8 | 1.0812 | 0.01017 | -0.0443 | 106.3127
8.5 | 1.1173 | 0.01111 | -0.0416 | 100.5671
9 | 1.1418 | 0.01222 | -0.0371 | 93.437
9.5 | 1.1479 | 0.01355 | -0.0299 | 84.7159
10 | 1.1549 | 0.01534 | -0.024 | 75.2868
10.5 | 1.1648 | 0.01738 | -0.0195 | 67.0196
11 | 1.1764 | 0.0196 | -0.0157 | 60.0204
11.5 | 1.1842 | 0.02229 | -0.0122 | 53.127
12 | 1.1933 | 0.02512 | -0.0093 | 47.504
12.5 | 1.1978 | 0.02843 | -0.0065 | 42.1316
13 | 1.2047 | 0.03178 | -0.0043 | 37.9075
13.5 | 1.2105 | 0.03541 | -0.0024 | 34.1853
14 | 1.2186 | 0.03894 | -0.0009 | 31.2943
15 | 1.2481 | 0.04692 | -0.0016 | 26.6006
15.5 | 1.2555 | 0.0516 | -0.0017 | 24.3314
16 | 1.2703 | 0.05569 | -0.0021 | 22.8102
16.5 | 1.2784 | 0.06063 | -0.0027 | 21.0853
17 | 1.287 | 0.06568 | -0.0036 | 19.595
17.5 | 1.2972 | 0.0707 | -0.0048 | 18.3479
18 | 1.3019 | 0.07652 | -0.0063 | 17.0139
18.5 | 1.3048 | 0.08278 | -0.0082 | 15.7623
19 | 1.3135 | 0.08841 | -0.0101 | 14.8569
19.5 | 1.3166 | 0.09496 | -0.0125 | 13.8648
20 | 1.3117 | 0.10278 | -0.0156 | 12.7622

## 43. Re 1M Mach 0.10 (1)
BIGFOIL.COM POLAR EXPORT
NACA63(4)-221
NACA63(4)-221 |  |  |  | Cl Max: | 1.658 | at alpha= | 17 | deg
JavaFoil+Calcfoil stall+Eppler ext transition |  |  |  | L/D Max: | 105.941 | at alpha= | 6.5 | deg
Re: | 1000000 |  |  | Cd Min: | 0.00706 | at alpha= | -0.5 | deg
Mach: | 0.1 |  |  | Cl=0 at alpha= | -1.6508 | deg
|  |  |  | @ Cl=0.1, Cd= | 0.0070673
|  |  |  | @ Cl=0.4, Cd= | 0.0073981
|  |  |  | @ Cl=0.6, Cd= | 0.0075556
alpha (deg) | Cl | Cd | Cm | Cl/Cd
-20 | -1.425 | 0.0852 | -0.002 | -16.722
-19.5 | -1.438 | 0.07833 | -0.003 | -18.358
-19 | -1.446 | 0.07224 | -0.004 | -20.011
-18.5 | -1.444 | 0.06669 | -0.004 | -21.66
-18 | -1.44 | 0.06132 | -0.005 | -23.485
-17.5 | -1.432 | 0.05782 | -0.006 | -24.768
-17 | -1.421 | 0.05364 | -0.007 | -26.496
-16.5 | -1.407 | 0.05005 | -0.008 | -28.108
-16 | -1.39 | 0.04609 | -0.008 | -30.159
-15.5 | -1.37 | 0.04325 | -0.009 | -31.664
-15 | -1.346 | 0.0405 | -0.01 | -33.234
-14.5 | -1.32 | 0.03747 | -0.011 | -35.225
-14 | -1.291 | 0.0353 | -0.012 | -36.564
-13.5 | -1.259 | 0.03309 | -0.013 | -38.052
-13 | -1.224 | 0.031 | -0.014 | -39.498
-12.5 | -1.187 | 0.0291 | -0.015 | -40.795
-12 | -1.147 | 0.02726 | -0.016 | -42.088
-11.5 | -1.105 | 0.02504 | -0.017 | -44.153
-11 | -1.061 | 0.02352 | -0.017 | -45.127
-10.5 | -1.017 | 0.0211 | -0.018 | -48.186
-10 | -0.968 | 0.01985 | -0.019 | -48.772
-9.5 | -0.92 | 0.01786 | -0.02 | -51.484
-9 | -0.869 | 0.01604 | -0.021 | -54.188
-8.5 | -0.819 | 0.01351 | -0.023 | -60.659
-8 | -0.77 | 0.01063 | -0.024 | -72.417
-7.5 | -0.715 | 0.00972 | -0.025 | -73.557
-7 | -0.658 | 0.00893 | -0.026 | -73.709
-6.5 | -0.6 | 0.00831 | -0.027 | -72.238
-6 | -0.541 | 0.00787 | -0.028 | -68.833
-5.5 | -0.481 | 0.00818 | -0.029 | -58.776
-5 | -0.42 | 0.00802 | -0.03 | -52.379
-4.5 | -0.358 | 0.0079 | -0.031 | -45.326
-4 | -0.296 | 0.00757 | -0.032 | -39.112
-3.5 | -0.234 | 0.00746 | -0.033 | -31.315
-3 | -0.171 | 0.0074 | -0.034 | -23.08
-2.5 | -0.108 | 0.00712 | -0.035 | -15.134
-2 | -0.044 | 0.00708 | -0.036 | -6.265
-1.5 | 0.019 | 0.00709 | -0.037 | 2.692
-1 | 0.083 | 0.00707 | -0.038 | 11.69
-0.5 | 0.146 | 0.00706 | -0.039 | 20.706
0 | 0.212 | 0.00707 | -0.04 | 29.968
0.5 | 0.275 | 0.00716 | -0.041 | 38.414
1 | 0.339 | 0.00734 | -0.042 | 46.133
1.5 | 0.402 | 0.0074 | -0.043 | 54.38
2 | 0.466 | 0.00746 | -0.044 | 62.44
2.5 | 0.53 | 0.00741 | -0.045 | 71.483
3 | 0.593 | 0.00754 | -0.046 | 78.691
3.5 | 0.656 | 0.00768 | -0.046 | 85.489
4 | 0.72 | 0.00779 | -0.047 | 92.387
4.5 | 0.782 | 0.00805 | -0.048 | 97.187
5 | 0.836 | 0.0087 | -0.049 | 96.112
5.5 | 0.895 | 0.00896 | -0.05 | 99.93
6 | 0.954 | 0.00924 | -0.05 | 103.215
6.5 | 1.011 | 0.00954 | -0.051 | 105.941
7 | 1.066 | 0.01008 | -0.052 | 105.702
7.5 | 1.12 | 0.01081 | -0.052 | 103.544
8 | 1.171 | 0.01163 | -0.053 | 100.68
8.5 | 1.22 | 0.01291 | -0.054 | 94.501
9 | 1.267 | 0.01409 | -0.054 | 89.944
9.5 | 1.307 | 0.01742 | -0.055 | 75.035
10 | 1.346 | 0.02081 | -0.055 | 64.689
10.5 | 1.382 | 0.02585 | -0.055 | 53.45
11 | 1.421 | 0.02729 | -0.056 | 52.072
11.5 | 1.458 | 0.02882 | -0.057 | 50.601
12 | 1.493 | 0.03053 | -0.057 | 48.889
12.5 | 1.524 | 0.03203 | -0.058 | 47.574
13 | 1.552 | 0.03408 | -0.058 | 45.535
13.5 | 1.577 | 0.03647 | -0.059 | 43.239
14 | 1.599 | 0.03842 | -0.059 | 41.62
14.5 | 1.617 | 0.04089 | -0.06 | 39.545
15 | 1.631 | 0.04406 | -0.06 | 37.029
15.5 | 1.643 | 0.04687 | -0.061 | 35.049
16 | 1.651 | 0.04979 | -0.061 | 33.152
16.5 | 1.656 | 0.05279 | -0.062 | 31.365
17 | 1.658 | 0.05607 | -0.062 | 29.566
17.5 | 1.656 | 0.05938 | -0.063 | 27.883
18 | 1.651 | 0.0633 | -0.063 | 26.075
18.5 | 1.642 | 0.06812 | -0.063 | 24.105
19 | 1.631 | 0.07267 | -0.063 | 22.439
19.5 | 1.616 | 0.07755 | -0.064 | 20.843
20 | 1.6 | 0.08304 | -0.064 | 19.263

## 44. Re 1M Mach 0.10 (2)
BIGFOIL.COM POLAR EXPORT
NACA63(4)-221
NACA63(4)-221 |  |  |  | Cl Max: | 1.3039 | at alpha= | 19.5 | deg
XFOIL ncrit=9 |  |  |  | L/D Max: | 107.764 | at alpha= | 7.5 | deg
Re: | 1000000 |  |  | Cd Min: | 0.10619 | at alpha= | 20 | deg
Mach: | 0.1 |  |  | Cl=0 at alpha= | -1.4428 | deg
|  |  |  | @ Cl=0.1, Cd= | 0.00755
|  |  |  | @ Cl=0.4, Cd= | 0.0077366
|  |  |  | @ Cl=0.6, Cd= | 0.0080162
alpha (deg) | Cl | Cd | Cm | Cl/Cd
-20 | -1.1164 | 0.0937 | -0.0372 | -11.9146
-19.5 | -1.1217 | 0.08651 | -0.04 | -12.9661
-19 | -1.1232 | 0.07996 | -0.0423 | -14.047
-18.5 | -1.1176 | 0.07444 | -0.0441 | -15.0134
-18 | -1.1082 | 0.06946 | -0.0455 | -15.9545
-17.5 | -1.109 | 0.06351 | -0.047 | -17.4618
-17 | -1.1013 | 0.05862 | -0.0481 | -18.7871
-16.5 | -1.0897 | 0.05427 | -0.0489 | -20.0792
-16 | -1.077 | 0.0501 | -0.0495 | -21.497
-15.5 | -1.0703 | 0.04551 | -0.05 | -23.5179
-14 | -0.9674 | 0.03401 | -0.0623 | -28.4446
-13.5 | -0.9513 | 0.03149 | -0.0607 | -30.2096
-13 | -0.9397 | 0.02871 | -0.0589 | -32.7308
-12.5 | -0.9239 | 0.02623 | -0.0571 | -35.223
-12 | -0.9091 | 0.02378 | -0.055 | -38.2296
-11.5 | -0.8927 | 0.02155 | -0.0527 | -41.4246
-11 | -0.877 | 0.01936 | -0.0501 | -45.2996
-10.5 | -0.8613 | 0.01735 | -0.047 | -49.6427
-10 | -0.8476 | 0.01548 | -0.0432 | -54.7545
-9.5 | -0.8357 | 0.01387 | -0.0385 | -60.2523
-9 | -0.8191 | 0.01282 | -0.0333 | -63.8924
-8 | -0.7466 | 0.01081 | -0.0288 | -69.0657
-7.5 | -0.7037 | 0.00981 | -0.0276 | -71.7329
-7 | -0.6547 | 0.00898 | -0.0272 | -72.9065
-6.5 | -0.6014 | 0.00847 | -0.0272 | -71.0035
-6 | -0.5439 | 0.00819 | -0.0277 | -66.4103
-5.5 | -0.4862 | 0.00801 | -0.0282 | -60.6991
-5 | -0.4269 | 0.00786 | -0.029 | -54.313
-4.5 | -0.3674 | 0.00781 | -0.0297 | -47.0423
-4 | -0.3078 | 0.00768 | -0.0305 | -40.0781
-3.5 | -0.2477 | 0.00766 | -0.0313 | -32.3368
-3 | -0.1878 | 0.00761 | -0.0322 | -24.6781
-2.5 | -0.1275 | 0.00757 | -0.033 | -16.8428
-2 | -0.0676 | 0.00755 | -0.0339 | -8.9536
-1.5 | -0.0068 | 0.00756 | -0.0348 | -0.89947
-1 | 0.0526 | 0.00755 | -0.0356 | 6.9669
-0.5 | 0.1135 | 0.00755 | -0.0366 | 15.0331
0 | 0.1733 | 0.00756 | -0.0374 | 22.9233
0.5 | 0.2335 | 0.00759 | -0.0383 | 30.7642
1 | 0.2937 | 0.00762 | -0.0392 | 38.5433
1.5 | 0.3532 | 0.00769 | -0.04 | 45.9298
2 | 0.4135 | 0.00775 | -0.0409 | 53.3548
2.5 | 0.4722 | 0.00785 | -0.0415 | 60.1529
3 | 0.5324 | 0.0079 | -0.0424 | 67.3924
3.5 | 0.5913 | 0.008 | -0.0431 | 73.9125
4 | 0.6503 | 0.00811 | -0.0438 | 80.185
4.5 | 0.7081 | 0.00825 | -0.0443 | 85.8303
5 | 0.7669 | 0.00835 | -0.0449 | 91.8443
5.5 | 0.8237 | 0.00856 | -0.0453 | 96.2266
6 | 0.8811 | 0.0087 | -0.0457 | 101.2759
6.5 | 0.9367 | 0.00893 | -0.0459 | 104.8936
7 | 0.9892 | 0.00928 | -0.0456 | 106.5948
7.5 | 1.041 | 0.00966 | -0.0452 | 107.764
8 | 1.0859 | 0.0103 | -0.0437 | 105.4272
8.5 | 1.1209 | 0.01125 | -0.0408 | 99.6356
9 | 1.1389 | 0.0124 | -0.0351 | 91.8468
9.5 | 1.1456 | 0.01386 | -0.0282 | 82.6551
10 | 1.1523 | 0.01578 | -0.0225 | 73.0228
11 | 1.1726 | 0.0203 | -0.0143 | 57.7635
11.5 | 1.1797 | 0.02313 | -0.0109 | 51.003
12 | 1.1884 | 0.02609 | -0.008 | 45.55
12.5 | 1.1928 | 0.02951 | -0.0054 | 40.4202
13 | 1.1987 | 0.03304 | -0.0033 | 36.2803
13.5 | 1.2038 | 0.03686 | -0.0015 | 32.6587
14 | 1.2097 | 0.04041 | 0.0005 | 29.9357
15 | 1.2416 | 0.04869 | -0.0009 | 25.5001
15.5 | 1.2504 | 0.05334 | -0.0011 | 23.4421
16 | 1.2634 | 0.05773 | -0.0016 | 21.8846
16.5 | 1.2695 | 0.06301 | -0.0024 | 20.1476
17 | 1.2798 | 0.06801 | -0.0034 | 18.8178
17.5 | 1.2881 | 0.07338 | -0.0047 | 17.5538
18 | 1.2902 | 0.07968 | -0.0064 | 16.1923
18.5 | 1.296 | 0.08571 | -0.0083 | 15.1208
19 | 1.303 | 0.0917 | -0.0105 | 14.2094
19.5 | 1.3039 | 0.09871 | -0.0132 | 13.2094
20 | 1.3023 | 0.10619 | -0.0163 | 12.2639

## 45. Re 1M Mach 0.25 (1)
BIGFOIL.COM POLAR EXPORT
NACA63(4)-221
NACA63(4)-221 |  |  |  | Cl Max: | 1.57 | at alpha= | 14.5 | deg
JavaFoil+Calcfoil stall+Eppler ext transition |  |  |  | L/D Max: | 103.572 | at alpha= | 6.5 | deg
Re: | 1000000 |  |  | Cd Min: | 0.00716 | at alpha= | -1.5 | deg
Mach: | 0.25 |  |  | Cl=0 at alpha= | -1.6515 | deg
|  |  |  | @ Cl=0.1, Cd= | 0.00719
|  |  |  | @ Cl=0.4, Cd= | 0.00749
|  |  |  | @ Cl=0.6, Cd= | 0.0076637
alpha (deg) | Cl | Cd | Cm | Cl/Cd
-20 | -1.135 | 0.14764 | -0.002 | -7.688
-19.5 | -1.192 | 0.12421 | -0.003 | -9.599
-19 | -1.247 | 0.10211 | -0.003 | -12.216
-18.5 | -1.278 | 0.0889 | -0.004 | -14.371
-18 | -1.303 | 0.07688 | -0.005 | -16.953
-17.5 | -1.319 | 0.06946 | -0.006 | -18.988
-17 | -1.328 | 0.06365 | -0.007 | -20.86
-16.5 | -1.332 | 0.05829 | -0.008 | -22.845
-16 | -1.331 | 0.05312 | -0.009 | -25.057
-15.5 | -1.323 | 0.04915 | -0.009 | -26.926
-15 | -1.313 | 0.04534 | -0.01 | -28.964
-14.5 | -1.297 | 0.04239 | -0.011 | -30.591
-14 | -1.276 | 0.03937 | -0.012 | -32.413
-13.5 | -1.252 | 0.03655 | -0.013 | -34.251
-13 | -1.224 | 0.034 | -0.014 | -35.991
-12.5 | -1.191 | 0.03125 | -0.015 | -38.12
-12 | -1.156 | 0.02967 | -0.016 | -38.944
-11.5 | -1.117 | 0.0277 | -0.017 | -40.325
-11 | -1.075 | 0.02534 | -0.018 | -42.432
-10.5 | -1.03 | 0.02366 | -0.019 | -43.551
-10 | -0.985 | 0.02118 | -0.02 | -46.514
-9.5 | -0.936 | 0.01985 | -0.021 | -47.136
-9 | -0.885 | 0.01783 | -0.022 | -49.654
-8.5 | -0.835 | 0.01518 | -0.023 | -55.012
-8 | -0.786 | 0.01137 | -0.024 | -69.126
-7.5 | -0.73 | 0.01044 | -0.025 | -69.944
-7 | -0.673 | 0.00941 | -0.026 | -71.516
-6.5 | -0.614 | 0.00875 | -0.027 | -70.154
-6 | -0.554 | 0.00813 | -0.029 | -68.178
-5.5 | -0.492 | 0.0085 | -0.03 | -57.934
-5 | -0.43 | 0.00828 | -0.031 | -51.958
-4.5 | -0.367 | 0.00811 | -0.032 | -45.26
-4 | -0.303 | 0.00795 | -0.033 | -38.176
-3.5 | -0.239 | 0.00765 | -0.034 | -31.291
-3 | -0.175 | 0.00752 | -0.035 | -23.295
-2.5 | -0.11 | 0.00748 | -0.036 | -14.76
-2 | -0.046 | 0.0074 | -0.037 | -6.151
-1.5 | 0.02 | 0.00716 | -0.038 | 2.741
-1 | 0.085 | 0.00719 | -0.039 | 11.812
-0.5 | 0.15 | 0.00719 | -0.04 | 20.888
0 | 0.218 | 0.00718 | -0.041 | 30.284
0.5 | 0.282 | 0.00723 | -0.042 | 39.051
1 | 0.348 | 0.00729 | -0.043 | 47.712
1.5 | 0.413 | 0.00754 | -0.044 | 54.8
2 | 0.479 | 0.00761 | -0.045 | 62.899
2.5 | 0.544 | 0.0075 | -0.046 | 72.537
3 | 0.609 | 0.00769 | -0.047 | 79.258
3.5 | 0.674 | 0.00785 | -0.048 | 85.902
4 | 0.739 | 0.00796 | -0.049 | 92.838
4.5 | 0.794 | 0.00866 | -0.049 | 91.753
5 | 0.855 | 0.00904 | -0.05 | 94.614
5.5 | 0.916 | 0.00934 | -0.051 | 98.029
6 | 0.975 | 0.00962 | -0.051 | 101.359
6.5 | 1.033 | 0.00997 | -0.052 | 103.572
7 | 1.089 | 0.01071 | -0.053 | 101.73
7.5 | 1.143 | 0.01122 | -0.054 | 101.955
8 | 1.195 | 0.01257 | -0.054 | 95.014
8.5 | 1.224 | 0.02216 | -0.054 | 55.256
9 | 1.289 | 0.01556 | -0.055 | 82.864
9.5 | 1.326 | 0.02027 | -0.056 | 65.407
10 | 1.36 | 0.02617 | -0.056 | 51.964
10.5 | 1.399 | 0.02795 | -0.057 | 50.073
11 | 1.435 | 0.02966 | -0.057 | 48.394
11.5 | 1.468 | 0.03137 | -0.058 | 46.798
12 | 1.496 | 0.03342 | -0.058 | 44.772
12.5 | 1.521 | 0.03522 | -0.059 | 43.17
13 | 1.54 | 0.03794 | -0.059 | 40.59
13.5 | 1.555 | 0.04059 | -0.06 | 38.318
14 | 1.565 | 0.04303 | -0.061 | 36.376
14.5 | 1.57 | 0.0463 | -0.061 | 33.9
15 | 1.568 | 0.0498 | -0.061 | 31.498
15.5 | 1.562 | 0.05366 | -0.062 | 29.106
16 | 1.55 | 0.05788 | -0.062 | 26.784
16.5 | 1.533 | 0.06203 | -0.063 | 24.707
17 | 1.509 | 0.06693 | -0.063 | 22.55
17.5 | 1.483 | 0.07142 | -0.063 | 20.76
18 | 1.449 | 0.07715 | -0.063 | 18.775
18.5 | 1.409 | 0.0841 | -0.063 | 16.754
19 | 1.365 | 0.0912 | -0.063 | 14.968
19.5 | 1.315 | 0.09964 | -0.063 | 13.202

## 46. Re 1M Mach 0.25 (2)
BIGFOIL.COM POLAR EXPORT
NACA63(4)-221
NACA63(4)-221 |  |  |  | Cl Max: | 1.2479 | at alpha= | 20 | deg
XFOIL ncrit=9 |  |  |  | L/D Max: | 105.788 | at alpha= | 7 | deg
Re: | 1000000 |  |  | Cd Min: | 0.12514 | at alpha= | 20 | deg
Mach: | 0.25 |  |  | Cl=0 at alpha= | -1.4281 | deg
|  |  |  | @ Cl=0.1, Cd= | 0.00768
|  |  |  | @ Cl=0.4, Cd= | 0.0078819
|  |  |  | @ Cl=0.6, Cd= | 0.008221
alpha (deg) | Cl | Cd | Cm | Cl/Cd
-20 | -1.04 | 0.11265 | -0.0342 | -9.2321
-19.5 | -1.0429 | 0.10494 | -0.0379 | -9.9381
-19 | -1.0434 | 0.09771 | -0.041 | -10.6785
-18.5 | -1.0523 | 0.08969 | -0.0443 | -11.7326
-18 | -1.0522 | 0.08298 | -0.0467 | -12.6802
-17.5 | -1.0452 | 0.07726 | -0.0486 | -13.5283
-17 | -1.0457 | 0.07092 | -0.0504 | -14.7448
-16.5 | -1.0427 | 0.06514 | -0.0518 | -16.0071
-16 | -1.0329 | 0.06021 | -0.0528 | -17.155
-15.5 | -1.0223 | 0.05549 | -0.0535 | -18.4231
-15 | -1.0179 | 0.05032 | -0.0542 | -20.2285
-14.5 | -0.9982 | 0.04611 | -0.0555 | -21.6482
-14 | -0.9339 | 0.04079 | -0.0672 | -22.8953
-13.5 | -0.9231 | 0.0374 | -0.0659 | -24.6818
-13 | -0.9054 | 0.03447 | -0.0648 | -26.2663
-12.5 | -0.8958 | 0.03105 | -0.0633 | -28.8502
-12 | -0.8784 | 0.02837 | -0.0616 | -30.9623
-11.5 | -0.8648 | 0.0256 | -0.0595 | -33.7812
-11 | -0.8507 | 0.02299 | -0.0571 | -37.003
-10.5 | -0.8359 | 0.02053 | -0.0544 | -40.716
-10 | -0.8234 | 0.01815 | -0.0512 | -45.3664
-9.5 | -0.8103 | 0.01603 | -0.0474 | -50.549
-9 | -0.797 | 0.01416 | -0.0429 | -56.2853
-8.5 | -0.7885 | 0.01284 | -0.0366 | -61.4097
-8 | -0.7586 | 0.01168 | -0.0331 | -64.9486
-7.5 | -0.721 | 0.01052 | -0.0307 | -68.5361
-6.5 | -0.6229 | 0.00881 | -0.0289 | -70.7037
-6 | -0.565 | 0.00842 | -0.029 | -67.1021
-5.5 | -0.5049 | 0.00821 | -0.0295 | -61.4982
-5 | -0.4436 | 0.00806 | -0.03 | -55.0372
-4.5 | -0.3823 | 0.00795 | -0.0307 | -48.0881
-4 | -0.3202 | 0.00786 | -0.0314 | -40.7379
-3.5 | -0.2581 | 0.00783 | -0.0322 | -32.963
-3 | -0.1958 | 0.00774 | -0.033 | -25.2972
-2.5 | -0.1336 | 0.00778 | -0.0338 | -17.1722
-2 | -0.0711 | 0.00767 | -0.0347 | -9.2699
-1.5 | -0.009 | 0.0077 | -0.0355 | -1.1688
-1 | 0.0536 | 0.00768 | -0.0364 | 6.9792
-0.5 | 0.1158 | 0.00768 | -0.0373 | 15.0781
0 | 0.1781 | 0.00775 | -0.0382 | 22.9806
0.5 | 0.2404 | 0.00772 | -0.0391 | 31.1399
1 | 0.302 | 0.00785 | -0.0398 | 38.4713
1.5 | 0.3645 | 0.00783 | -0.0408 | 46.5517
2 | 0.4261 | 0.00792 | -0.0415 | 53.8005
2.5 | 0.4879 | 0.00801 | -0.0423 | 60.9114
3 | 0.5495 | 0.00808 | -0.043 | 68.0074
3.5 | 0.6104 | 0.00825 | -0.0436 | 73.9879
4 | 0.6718 | 0.0083 | -0.0443 | 80.9398
4.5 | 0.7319 | 0.00848 | -0.0447 | 86.309
5 | 0.7918 | 0.0086 | -0.045 | 92.0698
5.5 | 0.8516 | 0.00879 | -0.0454 | 96.8828
6 | 0.9094 | 0.00901 | -0.0453 | 100.9323
6.5 | 0.9662 | 0.00929 | -0.0451 | 104.0043
7 | 1.0198 | 0.00964 | -0.0444 | 105.7884
7.5 | 1.0689 | 0.01019 | -0.043 | 104.897
8 | 1.1057 | 0.01106 | -0.0398 | 99.9729
9 | 1.1264 | 0.01387 | -0.0259 | 81.2112
9.5 | 1.1296 | 0.01614 | -0.0199 | 69.9876
10 | 1.1342 | 0.01878 | -0.015 | 60.394
10.5 | 1.1422 | 0.02155 | -0.0111 | 53.0023
11 | 1.1495 | 0.02464 | -0.0077 | 46.6518
12 | 1.1597 | 0.0318 | -0.0023 | 36.4686
12.5 | 1.1622 | 0.03599 | -0.0003 | 32.2923
13 | 1.1683 | 0.04017 | 0.0011 | 29.0839
13.5 | 1.1739 | 0.0446 | 0.0022 | 26.3206
14 | 1.1814 | 0.04883 | 0.0033 | 24.1941
15.5 | 1.2169 | 0.0636 | 0.0009 | 19.1336
16 | 1.223 | 0.06934 | -0.0002 | 17.6377
16.5 | 1.231 | 0.07509 | -0.0015 | 16.3937
17 | 1.2382 | 0.08109 | -0.0031 | 15.2695
17.5 | 1.2371 | 0.08833 | -0.0054 | 14.0054
18 | 1.2434 | 0.09484 | -0.0077 | 13.1105
18.5 | 1.2476 | 0.1018 | -0.0105 | 12.2554
19 | 1.2424 | 0.11018 | -0.0141 | 11.2761
19.5 | 1.2463 | 0.11746 | -0.0175 | 10.6104
20 | 1.2479 | 0.12514 | -0.0213 | 9.972

## 47. Re 1M Mach 0.50 (1)
BIGFOIL.COM POLAR EXPORT
NACA63(4)-221
NACA63(4)-221 |  |  |  | Cl Max: | 1.355 | at alpha= | 9.5 | deg
JavaFoil+Calcfoil stall+Eppler ext transition |  |  |  | L/D Max: | 90.667 | at alpha= | 5.5 | deg
Re: | 1000000 |  |  | Cd Min: | 0.00801 | at alpha= | 0 | deg
Mach: | 0.5 |  |  | Cl=0 at alpha= | -1.6528 | deg
|  |  |  | @ Cl=0.1, Cd= | 0.0080992
|  |  |  | @ Cl=0.4, Cd= | 0.0082158
|  |  |  | @ Cl=0.6, Cd= | 0.0089235
alpha (deg) | Cl | Cd | Cm | Cl/Cd
-20 | -1.069 | 0.21406 | -0.002 | -4.994
-19.5 | -1.036 | 0.2006 | -0.002 | -5.163
-19 | -1.006 | 0.20006 | -0.003 | -5.031
-18.5 | -0.978 | 0.18661 | -0.003 | -5.238
-18 | -0.95 | 0.18056 | -0.004 | -5.26
-17.5 | -0.925 | 0.1788 | -0.005 | -5.172
-17 | -0.895 | 0.16772 | -0.005 | -5.339
-16.5 | -0.863 | 0.16447 | -0.005 | -5.246
-16 | -0.833 | 0.15997 | -0.006 | -5.209
-15.5 | -0.804 | 0.14886 | -0.006 | -5.401
-15 | -0.775 | 0.15219 | -0.007 | -5.095
-14.5 | -0.748 | 0.14602 | -0.008 | -5.126
-14 | -0.716 | 0.13052 | -0.007 | -5.485
-13.5 | -0.687 | 0.12586 | -0.007 | -5.455
-13 | -0.658 | 0.12062 | -0.008 | -5.455
-12.5 | -0.631 | 0.10805 | -0.009 | -5.837
-12 | -0.676 | 0.04894 | -0.017 | -13.818
-11.5 | -0.936 | 0.04271 | -0.018 | -21.908
-11 | -1.015 | 0.03792 | -0.019 | -26.763
-10.5 | -1.027 | 0.03492 | -0.021 | -29.398
-10 | -1.012 | 0.03113 | -0.022 | -32.502
-9.5 | -0.982 | 0.02824 | -0.023 | -34.775
-9 | -0.941 | 0.02612 | -0.024 | -36.05
-8.5 | -0.896 | 0.02288 | -0.025 | -39.132
-8 | -0.844 | 0.02015 | -0.026 | -41.889
-7.5 | -0.791 | 0.01605 | -0.028 | -49.246
-7 | -0.734 | 0.01251 | -0.029 | -58.622
-6.5 | -0.672 | 0.01132 | -0.03 | -59.337
-6 | -0.607 | 0.01023 | -0.031 | -59.36
-5.5 | -0.541 | 0.00947 | -0.033 | -57.12
-5 | -0.473 | 0.00894 | -0.034 | -52.955
-4.5 | -0.404 | 0.00859 | -0.035 | -47.068
-4 | -0.335 | 0.00907 | -0.036 | -36.869
-3.5 | -0.264 | 0.00886 | -0.037 | -29.828
-3 | -0.193 | 0.0087 | -0.039 | -22.225
-2.5 | -0.122 | 0.00831 | -0.04 | -14.693
-2 | -0.05 | 0.0082 | -0.041 | -6.144
-1.5 | 0.022 | 0.0081 | -0.042 | 2.685
-1 | 0.094 | 0.0081 | -0.043 | 11.642
-0.5 | 0.167 | 0.00809 | -0.044 | 20.646
0 | 0.243 | 0.00801 | -0.046 | 30.373
0.5 | 0.315 | 0.00809 | -0.047 | 38.969
1 | 0.389 | 0.00816 | -0.048 | 47.599
1.5 | 0.456 | 0.0085 | -0.048 | 53.688
2 | 0.527 | 0.00886 | -0.049 | 59.441
2.5 | 0.597 | 0.00891 | -0.05 | 67.018
3 | 0.666 | 0.00922 | -0.051 | 72.264
3.5 | 0.736 | 0.00951 | -0.052 | 77.321
4 | 0.804 | 0.00983 | -0.053 | 81.812
4.5 | 0.872 | 0.01021 | -0.054 | 85.427
5 | 0.939 | 0.0106 | -0.055 | 88.579
5.5 | 1.005 | 0.01108 | -0.056 | 90.667
6 | 1.068 | 0.01199 | -0.057 | 89.068
6.5 | 1.128 | 0.01312 | -0.057 | 85.98
7 | 1.185 | 0.01447 | -0.058 | 81.866
7.5 | 1.219 | 0.02601 | -0.058 | 46.868
8 | 1.266 | 0.0279 | -0.058 | 45.389
8.5 | 1.307 | 0.03011 | -0.059 | 43.414
9 | 1.338 | 0.0325 | -0.06 | 41.173
9.5 | 1.355 | 0.03525 | -0.06 | 38.448
10 | 1.352 | 0.03818 | -0.061 | 35.414
10.5 | 1.31 | 0.0419 | -0.062 | 31.253
11 | 1.146 | 0.04589 | -0.062 | 24.97
11.5 | 0.866 | 0.05134 | -0.062 | 16.877
12 | 0.879 | 0.06598 | -0.061 | 13.324
12.5 | 0.816 | 0.11249 | -0.032 | 7.251
13 | 0.844 | 0.11666 | -0.034 | 7.238
13.5 | 0.877 | 0.13406 | -0.039 | 6.543
14 | 0.903 | 0.14184 | -0.038 | 6.368
14.5 | 0.932 | 0.14724 | -0.039 | 6.331

## 48. Re 1M Mach 0.50 (2)
BIGFOIL.COM POLAR EXPORT
NACA63(4)-221
NACA63(4)-221 |  |  |  | Cl Max: | 1.0884 | at alpha= | 15.5 | deg
XFOIL ncrit=9 |  |  |  | L/D Max: | 95.3962 | at alpha= | 6 | deg
Re: | 1000000 |  |  | Cd Min: | 0.20836 | at alpha= | -20 | deg
Mach: | 0.5 |  |  | Cl=0 at alpha= | -1.3752 | deg
|  |  |  | @ Cl=0.1, Cd= | 0.0084157
|  |  |  | @ Cl=0.4, Cd= | 0.0086471
|  |  |  | @ Cl=0.6, Cd= | 0.0090001
alpha (deg) | Cl | Cd | Cm | Cl/Cd
-20 | -0.6751 | 0.20836 | 0.0105 | -3.2401
-19.5 | -0.6557 | 0.20097 | 0.0055 | -3.2627
-19 | -0.6838 | 0.183 | -0.0051 | -3.7366
-18.5 | -0.7341 | 0.16296 | -0.0182 | -4.5048
-18 | -0.7622 | 0.14855 | -0.0279 | -5.1309
-17.5 | -0.7776 | 0.13671 | -0.0356 | -5.688
-17 | -0.7985 | 0.12472 | -0.0431 | -6.4023
-16.5 | -0.8168 | 0.11363 | -0.0497 | -7.1882
-16 | -0.8283 | 0.10437 | -0.054 | -7.9362
-15.5 | -0.8064 | 0.0919 | -0.0691 | -8.7748
-15 | -0.8109 | 0.08424 | -0.0719 | -9.6261
-13.5 | -0.7976 | 0.06486 | -0.0774 | -12.2973
-13 | -0.7864 | 0.05945 | -0.0782 | -13.2279
-12.5 | -0.7782 | 0.05409 | -0.0787 | -14.3871
-12 | -0.7663 | 0.04929 | -0.0787 | -15.5468
-11.5 | -0.7543 | 0.04466 | -0.0783 | -16.8898
-11 | -0.7425 | 0.04031 | -0.0775 | -18.4197
-10 | -0.7176 | 0.03243 | -0.0744 | -22.1277
-9.5 | -0.7065 | 0.02884 | -0.0721 | -24.4972
-9 | -0.7009 | 0.02523 | -0.0691 | -27.7804
-8.5 | -0.6955 | 0.02185 | -0.0655 | -31.8307
-8 | -0.6898 | 0.01871 | -0.0612 | -36.868
-7.5 | -0.6852 | 0.01577 | -0.0562 | -43.4496
-7 | -0.6882 | 0.01299 | -0.0495 | -52.9792
-6.5 | -0.6869 | 0.01118 | -0.0413 | -61.4401
-6 | -0.6466 | 0.00996 | -0.0376 | -64.9197
-5.5 | -0.5866 | 0.00932 | -0.0361 | -62.9399
-5 | -0.5189 | 0.009 | -0.0356 | -57.6556
-4.5 | -0.4483 | 0.00882 | -0.0356 | -50.8277
-4 | -0.3766 | 0.0087 | -0.0358 | -43.2874
-3.5 | -0.3048 | 0.00862 | -0.0362 | -35.3596
-3 | -0.2331 | 0.00852 | -0.0367 | -27.3592
-2.5 | -0.161 | 0.00853 | -0.0373 | -18.8746
-2 | -0.0894 | 0.00841 | -0.038 | -10.6302
-1.5 | -0.018 | 0.00846 | -0.0387 | -2.1277
-1 | 0.0541 | 0.00839 | -0.0396 | 6.4482
-0.5 | 0.1254 | 0.00843 | -0.0403 | 14.8754
0 | 0.197 | 0.00847 | -0.0411 | 23.2586
0.5 | 0.2684 | 0.00848 | -0.0419 | 31.6509
1 | 0.339 | 0.00863 | -0.0425 | 39.2816
1.5 | 0.4104 | 0.00865 | -0.0433 | 47.4451
2 | 0.4807 | 0.00879 | -0.0437 | 54.6871
2.5 | 0.5514 | 0.00891 | -0.0442 | 61.8855
3 | 0.6215 | 0.00904 | -0.0444 | 68.75
3.5 | 0.6906 | 0.00927 | -0.0444 | 74.4984
4 | 0.7599 | 0.00942 | -0.0443 | 80.6688
4.5 | 0.8265 | 0.00967 | -0.0436 | 85.4705
5 | 0.8902 | 0.00994 | -0.0423 | 89.5573
5.5 | 0.9542 | 0.01024 | -0.0409 | 93.1836
6 | 1.0112 | 0.0106 | -0.0383 | 95.3962
6.5 | 1.0505 | 0.01116 | -0.0329 | 94.1308
7 | 1.0738 | 0.01236 | -0.0262 | 86.877
7.5 | 1.0825 | 0.01462 | -0.0193 | 74.0424
8 | 1.0825 | 0.01771 | -0.0129 | 61.1237
8.5 | 1.075 | 0.02165 | -0.0071 | 49.6536
9 | 1.0621 | 0.02625 | -0.0021 | 40.461
10 | 1.0505 | 0.036 | 0.0044 | 29.1806
10.5 | 1.0503 | 0.04113 | 0.0064 | 25.5361
11 | 1.0497 | 0.04664 | 0.0077 | 22.5064
12 | 1.0562 | 0.05814 | 0.0084 | 18.1665
12.5 | 1.0605 | 0.06429 | 0.0081 | 16.4956
13 | 1.0662 | 0.07068 | 0.0072 | 15.0849
13.5 | 1.0732 | 0.07724 | 0.006 | 13.8944
14 | 1.0769 | 0.08443 | 0.0041 | 12.7549
14.5 | 1.0829 | 0.09165 | 0.002 | 11.8156
15 | 1.0858 | 0.09951 | -0.0008 | 10.9115
15.5 | 1.0884 | 0.10756 | -0.0039 | 10.119
16 | 1.0871 | 0.11603 | -0.0072 | 9.3691

## 49. Re 2M Mach 0.00 (1)
BIGFOIL.COM POLAR EXPORT
NACA63(4)-221
NACA63(4)-221 |  |  |  | Cl Max: | 1.687 | at alpha= | 17.5 | deg
JavaFoil+Calcfoil stall+Eppler ext transition |  |  |  | L/D Max: | 129.314 | at alpha= | 6 | deg
Re: | 2000000 |  |  | Cd Min: | 0.00619 | at alpha= | -1.5 | deg
Mach: | 0 |  |  | Cl=0 at alpha= | -1.6508 | deg
|  |  |  | @ Cl=0.1, Cd= | 0.0062156
|  |  |  | @ Cl=0.4, Cd= | 0.00647
|  |  |  | @ Cl=0.6, Cd= | 0.0066127
alpha (deg) | Cl | Cd | Cm | Cl/Cd
-20 | -1.471 | 0.06846 | -0.002 | -21.492
-19.5 | -1.479 | 0.06374 | -0.003 | -23.205
-19 | -1.482 | 0.05916 | -0.004 | -25.047
-18.5 | -1.476 | 0.05523 | -0.004 | -26.72
-18 | -1.468 | 0.05122 | -0.005 | -28.655
-17.5 | -1.456 | 0.04806 | -0.006 | -30.303
-17 | -1.442 | 0.04526 | -0.007 | -31.868
-16.5 | -1.425 | 0.04229 | -0.008 | -33.7
-16 | -1.406 | 0.03932 | -0.009 | -35.756
-15.5 | -1.384 | 0.03659 | -0.009 | -37.82
-15 | -1.358 | 0.0345 | -0.01 | -39.365
-14.5 | -1.33 | 0.03232 | -0.011 | -41.16
-14 | -1.299 | 0.03018 | -0.012 | -43.053
-13.5 | -1.266 | 0.02831 | -0.013 | -44.732
-13 | -1.23 | 0.02656 | -0.014 | -46.328
-12.5 | -1.192 | 0.02454 | -0.015 | -48.593
-12 | -1.152 | 0.02301 | -0.016 | -50.048
-11.5 | -1.109 | 0.02195 | -0.017 | -50.52
-11 | -1.064 | 0.02029 | -0.018 | -52.443
-10.5 | -1.019 | 0.01806 | -0.019 | -56.427
-10 | -0.97 | 0.01702 | -0.019 | -57.015
-9.5 | -0.922 | 0.01523 | -0.02 | -60.536
-9 | -0.87 | 0.01423 | -0.021 | -61.132
-8.5 | -0.819 | 0.0122 | -0.023 | -67.158
-8 | -0.766 | 0.01087 | -0.024 | -70.478
-7.5 | -0.714 | 0.00909 | -0.025 | -78.544
-7 | -0.658 | 0.00833 | -0.026 | -78.919
-6.5 | -0.6 | 0.00762 | -0.027 | -78.802
-6 | -0.541 | 0.00706 | -0.028 | -76.621
-5.5 | -0.481 | 0.00718 | -0.029 | -67.011
-5 | -0.421 | 0.00687 | -0.03 | -61.214
-4.5 | -0.359 | 0.00653 | -0.031 | -54.947
-4 | -0.296 | 0.00633 | -0.032 | -46.747
-3.5 | -0.233 | 0.00628 | -0.033 | -37.121
-3 | -0.17 | 0.00623 | -0.034 | -27.322
-2.5 | -0.107 | 0.00623 | -0.035 | -17.191
-2 | -0.044 | 0.00621 | -0.036 | -7.104
-1.5 | 0.019 | 0.00619 | -0.037 | 3.072
-1 | 0.082 | 0.00621 | -0.038 | 13.252
-0.5 | 0.146 | 0.00623 | -0.039 | 23.347
0 | 0.211 | 0.00622 | -0.04 | 33.844
0.5 | 0.274 | 0.00622 | -0.041 | 43.97
1 | 0.337 | 0.00643 | -0.042 | 52.451
1.5 | 0.4 | 0.00647 | -0.043 | 61.887
2 | 0.464 | 0.00653 | -0.043 | 70.971
2.5 | 0.527 | 0.00649 | -0.044 | 81.236
3 | 0.59 | 0.0066 | -0.045 | 89.371
3.5 | 0.653 | 0.00668 | -0.046 | 97.785
4 | 0.716 | 0.0068 | -0.047 | 105.243
4.5 | 0.779 | 0.00689 | -0.048 | 112.952
5 | 0.841 | 0.00715 | -0.049 | 117.619
5.5 | 0.903 | 0.00737 | -0.05 | 122.484
6 | 0.964 | 0.00745 | -0.051 | 129.314
6.5 | 1.012 | 0.00862 | -0.051 | 117.444
7 | 1.066 | 0.00901 | -0.052 | 118.298
7.5 | 1.118 | 0.00985 | -0.052 | 113.508
8 | 1.169 | 0.01103 | -0.053 | 105.996
8.5 | 1.218 | 0.01209 | -0.054 | 100.791
9 | 1.262 | 0.01435 | -0.054 | 87.985
9.5 | 1.307 | 0.01619 | -0.055 | 80.722
10 | 1.343 | 0.02111 | -0.055 | 63.597
10.5 | 1.385 | 0.02233 | -0.055 | 62.031
11 | 1.426 | 0.02357 | -0.056 | 60.488
11.5 | 1.464 | 0.02484 | -0.057 | 58.914
12 | 1.499 | 0.02626 | -0.057 | 57.079
12.5 | 1.531 | 0.02798 | -0.058 | 54.726
13 | 1.561 | 0.02952 | -0.059 | 52.878
13.5 | 1.588 | 0.03104 | -0.059 | 51.15
14 | 1.611 | 0.03312 | -0.06 | 48.637
14.5 | 1.631 | 0.03501 | -0.06 | 46.599
15 | 1.648 | 0.03766 | -0.061 | 43.756
15.5 | 1.662 | 0.03954 | -0.061 | 42.04
16 | 1.673 | 0.04206 | -0.062 | 39.785
16.5 | 1.681 | 0.04485 | -0.062 | 37.483
17 | 1.685 | 0.0476 | -0.063 | 35.403
17.5 | 1.687 | 0.05056 | -0.063 | 33.368
18 | 1.686 | 0.0536 | -0.063 | 31.448
18.5 | 1.681 | 0.057 | -0.064 | 29.487
19 | 1.674 | 0.06078 | -0.064 | 27.536
19.5 | 1.664 | 0.06497 | -0.064 | 25.617
20 | 1.652 | 0.06886 | -0.065 | 23.987

## 50. Re 2M Mach 0.00 (2)
BIGFOIL.COM POLAR EXPORT
NACA63(4)-221
NACA63(4)-221 |  |  |  | Cl Max: | 1.431 | at alpha= | 20 | deg
XFOIL ncrit=9 |  |  |  | L/D Max: | 122.338 | at alpha= | 6.5 | deg
Re: | 2000000 |  |  | Cd Min: | 0.0856 | at alpha= | 20 | deg
Mach: | 0 |  |  | Cl=0 at alpha= | -1.4646 | deg
|  |  |  | @ Cl=0.1, Cd= | 0.0061145
|  |  |  | @ Cl=0.4, Cd= | 0.0062748
|  |  |  | @ Cl=0.6, Cd= | 0.0064952
alpha (deg) | Cl | Cd | Cm | Cl/Cd
-20 | -1.2988 | 0.0728 | -0.038 | -17.8407
-19.5 | -1.295 | 0.06752 | -0.0393 | -19.1795
-19 | -1.2855 | 0.06296 | -0.0404 | -20.4177
-18.5 | -1.2797 | 0.05799 | -0.0414 | -22.0676
-18 | -1.2709 | 0.0535 | -0.0422 | -23.7551
-17.5 | -1.2564 | 0.04959 | -0.0429 | -25.3358
-17 | -1.2391 | 0.04603 | -0.0434 | -26.9194
-16.5 | -1.2276 | 0.04196 | -0.0438 | -29.2564
-15.5 | -1.1456 | 0.03496 | -0.0531 | -32.7689
-15 | -1.0887 | 0.03182 | -0.0605 | -34.2143
-14.5 | -1.075 | 0.02917 | -0.0589 | -36.8529
-14 | -1.0562 | 0.0269 | -0.0574 | -39.2639
-13.5 | -1.0352 | 0.02481 | -0.0559 | -41.7251
-13 | -1.0169 | 0.02262 | -0.054 | -44.9558
-12.5 | -0.9948 | 0.02073 | -0.0522 | -47.9884
-12 | -0.9723 | 0.01895 | -0.0501 | -51.3087
-11.5 | -0.9491 | 0.01734 | -0.0477 | -54.7347
-11 | -0.9269 | 0.01577 | -0.045 | -58.7762
-10.5 | -0.9056 | 0.01433 | -0.0418 | -63.1961
-10 | -0.8896 | 0.01303 | -0.0373 | -68.2732
-9.5 | -0.8715 | 0.01211 | -0.0321 | -71.9653
-9 | -0.8348 | 0.01131 | -0.0299 | -73.8108
-8.5 | -0.792 | 0.01057 | -0.0285 | -74.929
-8 | -0.7453 | 0.0099 | -0.0277 | -75.2828
-7.5 | -0.6964 | 0.00922 | -0.0272 | -75.5315
-7 | -0.6473 | 0.00843 | -0.0269 | -76.7853
-6.5 | -0.595 | 0.00774 | -0.0269 | -76.8734
-6 | -0.5407 | 0.00717 | -0.0272 | -75.4114
-5.5 | -0.4838 | 0.00677 | -0.0279 | -71.4623
-5 | -0.4254 | 0.00655 | -0.0286 | -64.9466
-4.5 | -0.3658 | 0.00639 | -0.0295 | -57.2457
-3.5 | -0.2458 | 0.00621 | -0.0314 | -39.5813
-3 | -0.1855 | 0.0062 | -0.0323 | -29.9194
-2.5 | -0.1252 | 0.00612 | -0.0333 | -20.4575
-2 | -0.0645 | 0.00613 | -0.0343 | -10.522
-1.5 | -0.0043 | 0.0061 | -0.0353 | -0.70492
-1 | 0.0565 | 0.0061 | -0.0363 | 9.2623
-0.5 | 0.1166 | 0.00612 | -0.0372 | 19.0523
0 | 0.1774 | 0.00611 | -0.0383 | 29.0344
0.5 | 0.2376 | 0.00615 | -0.0392 | 38.6341
1 | 0.298 | 0.00617 | -0.0402 | 48.2982
1.5 | 0.3584 | 0.00624 | -0.0412 | 57.4359
2 | 0.4181 | 0.00629 | -0.0421 | 66.4706
2.5 | 0.4785 | 0.00634 | -0.0431 | 75.4732
3 | 0.5378 | 0.00643 | -0.0439 | 83.6392
3.5 | 0.5978 | 0.00649 | -0.0448 | 92.1109
4 | 0.6566 | 0.00663 | -0.0456 | 99.0347
4.5 | 0.7158 | 0.00672 | -0.0464 | 106.5179
5 | 0.7743 | 0.00687 | -0.0471 | 112.7074
5.5 | 0.8317 | 0.00705 | -0.0477 | 117.9716
6 | 0.8885 | 0.0073 | -0.0481 | 121.7123
6.5 | 0.942 | 0.0077 | -0.0482 | 122.3377
7 | 0.9931 | 0.00824 | -0.0478 | 120.5218
7.5 | 1.039 | 0.00897 | -0.0467 | 115.8305
8 | 1.0808 | 0.00984 | -0.0449 | 109.8374
8.5 | 1.1167 | 0.01078 | -0.0422 | 103.59
9.5 | 1.1591 | 0.01272 | -0.0319 | 91.1242
10 | 1.176 | 0.01399 | -0.0269 | 84.06
10.5 | 1.1885 | 0.01572 | -0.0222 | 75.6043
11 | 1.2014 | 0.01774 | -0.0182 | 67.7227
11.5 | 1.216 | 0.01991 | -0.015 | 61.0748
12 | 1.2302 | 0.02228 | -0.0121 | 55.2154
12.5 | 1.2424 | 0.02495 | -0.0094 | 49.7956
13 | 1.2565 | 0.02766 | -0.0073 | 45.4266
13.5 | 1.2709 | 0.03051 | -0.0055 | 41.6552
14 | 1.286 | 0.03349 | -0.0041 | 38.3995
14.5 | 1.3015 | 0.03658 | -0.003 | 35.5796
15 | 1.3153 | 0.0398 | -0.0018 | 33.0477
16 | 1.351 | 0.04682 | -0.0022 | 28.8552
16.5 | 1.3645 | 0.05082 | -0.0023 | 26.8497
17 | 1.3744 | 0.05531 | -0.0027 | 24.849
17.5 | 1.3889 | 0.05949 | -0.0033 | 23.3468
18 | 1.4002 | 0.06409 | -0.0041 | 21.8474
18.5 | 1.408 | 0.06926 | -0.0052 | 20.3292
19 | 1.415 | 0.07465 | -0.0066 | 18.9551
19.5 | 1.4248 | 0.07985 | -0.0081 | 17.8435
20 | 1.431 | 0.0856 | -0.01 | 16.7173

## 51. Re 2M Mach 0.10 (1)
BIGFOIL.COM POLAR EXPORT
NACA63(4)-221
NACA63(4)-221 |  |  |  | Cl Max: | 1.668 | at alpha= | 17 | deg
JavaFoil+Calcfoil stall+Eppler ext transition |  |  |  | L/D Max: | 129.715 | at alpha= | 6 | deg
Re: | 2000000 |  |  | Cd Min: | 0.00621 | at alpha= | -1.5 | deg
Mach: | 0.1 |  |  | Cl=0 at alpha= | -1.6508 | deg
|  |  |  | @ Cl=0.1, Cd= | 0.0062246
|  |  |  | @ Cl=0.4, Cd= | 0.0064968
|  |  |  | @ Cl=0.6, Cd= | 0.0065944
alpha (deg) | Cl | Cd | Cm | Cl/Cd
-20 | -1.443 | 0.07109 | -0.002 | -20.296
-19.5 | -1.454 | 0.06597 | -0.003 | -22.045
-19 | -1.461 | 0.06135 | -0.004 | -23.805
-18.5 | -1.458 | 0.05695 | -0.004 | -25.601
-18 | -1.453 | 0.05272 | -0.005 | -27.556
-17.5 | -1.444 | 0.04953 | -0.006 | -29.147
-17 | -1.432 | 0.0463 | -0.007 | -30.93
-16.5 | -1.417 | 0.0433 | -0.008 | -32.72
-16 | -1.399 | 0.04022 | -0.009 | -34.793
-15.5 | -1.379 | 0.03755 | -0.009 | -36.728
-15 | -1.355 | 0.03518 | -0.01 | -38.515
-14.5 | -1.328 | 0.03294 | -0.011 | -40.317
-14 | -1.299 | 0.03075 | -0.012 | -42.237
-13.5 | -1.266 | 0.02879 | -0.013 | -43.991
-13 | -1.231 | 0.02701 | -0.014 | -45.588
-12.5 | -1.194 | 0.02496 | -0.015 | -47.82
-12 | -1.154 | 0.02338 | -0.016 | -49.356
-11.5 | -1.111 | 0.02228 | -0.017 | -49.894
-11 | -1.067 | 0.02055 | -0.018 | -51.912
-10.5 | -1.022 | 0.01829 | -0.019 | -55.885
-10 | -0.974 | 0.0172 | -0.02 | -56.603
-9.5 | -0.925 | 0.01541 | -0.021 | -60.005
-9 | -0.875 | 0.01376 | -0.022 | -63.553
-8.5 | -0.822 | 0.01238 | -0.023 | -66.451
-8 | -0.769 | 0.01102 | -0.024 | -69.791
-7.5 | -0.717 | 0.00918 | -0.025 | -78.067
-7 | -0.66 | 0.00843 | -0.026 | -78.275
-6.5 | -0.603 | 0.00768 | -0.027 | -78.451
-6 | -0.544 | 0.00712 | -0.028 | -76.352
-5.5 | -0.483 | 0.00724 | -0.029 | -66.777
-5 | -0.422 | 0.00691 | -0.03 | -61.154
-4.5 | -0.36 | 0.00655 | -0.031 | -55.026
-4 | -0.297 | 0.00635 | -0.032 | -46.819
-3.5 | -0.234 | 0.0063 | -0.033 | -37.178
-3 | -0.171 | 0.00625 | -0.034 | -27.354
-2.5 | -0.108 | 0.00626 | -0.035 | -17.21
-2 | -0.044 | 0.00623 | -0.036 | -7.116
-1.5 | 0.019 | 0.00621 | -0.037 | 3.076
-1 | 0.083 | 0.00623 | -0.038 | 13.277
-0.5 | 0.146 | 0.00621 | -0.039 | 23.537
0 | 0.212 | 0.00625 | -0.04 | 33.886
0.5 | 0.275 | 0.00624 | -0.041 | 44.052
1 | 0.339 | 0.0064 | -0.042 | 52.909
1.5 | 0.402 | 0.0065 | -0.043 | 61.904
2 | 0.466 | 0.00656 | -0.044 | 71.012
2.5 | 0.53 | 0.00651 | -0.045 | 81.37
3 | 0.593 | 0.00658 | -0.046 | 90.074
3.5 | 0.656 | 0.00671 | -0.047 | 97.793
4 | 0.72 | 0.00684 | -0.047 | 105.267
4.5 | 0.782 | 0.00705 | -0.048 | 110.924
5 | 0.845 | 0.00718 | -0.049 | 117.748
5.5 | 0.907 | 0.00739 | -0.05 | 122.681
6 | 0.969 | 0.00747 | -0.051 | 129.715
6.5 | 1.016 | 0.00869 | -0.051 | 116.936
7 | 1.07 | 0.00939 | -0.052 | 113.981
7.5 | 1.122 | 0.00997 | -0.053 | 112.609
8 | 1.174 | 0.01114 | -0.053 | 105.31
8.5 | 1.219 | 0.01354 | -0.054 | 89.979
9 | 1.267 | 0.01457 | -0.054 | 86.907
9.5 | 1.311 | 0.01642 | -0.055 | 79.845
10 | 1.354 | 0.01808 | -0.055 | 74.881
10.5 | 1.389 | 0.02263 | -0.056 | 61.381
11 | 1.429 | 0.02394 | -0.056 | 59.694
11.5 | 1.466 | 0.02524 | -0.057 | 58.097
12 | 1.501 | 0.0267 | -0.058 | 56.211
12.5 | 1.532 | 0.02828 | -0.058 | 54.182
13 | 1.561 | 0.03004 | -0.059 | 51.956
13.5 | 1.586 | 0.03162 | -0.059 | 50.152
14 | 1.608 | 0.03382 | -0.06 | 47.542
14.5 | 1.626 | 0.03566 | -0.06 | 45.615
15 | 1.641 | 0.03851 | -0.061 | 42.62
15.5 | 1.653 | 0.04076 | -0.061 | 40.547
16 | 1.661 | 0.04343 | -0.062 | 38.243
16.5 | 1.667 | 0.04605 | -0.062 | 36.193
17 | 1.668 | 0.04882 | -0.063 | 34.178
17.5 | 1.667 | 0.05192 | -0.063 | 32.105
18 | 1.662 | 0.05504 | -0.064 | 30.195
18.5 | 1.654 | 0.05889 | -0.064 | 28.087
19 | 1.643 | 0.06277 | -0.064 | 26.178
19.5 | 1.629 | 0.06684 | -0.065 | 24.377
20 | 1.613 | 0.0713 | -0.065 | 22.627

## 52. Re 2M Mach 0.10 (2)
BIGFOIL.COM POLAR EXPORT
NACA63(4)-221
NACA63(4)-221 |  |  |  | Cl Max: | 1.421 | at alpha= | 20 | deg
XFOIL ncrit=9 |  |  |  | L/D Max: | 122.481 | at alpha= | 6.5 | deg
Re: | 2000000 |  |  | Cd Min: | 0.089 | at alpha= | 20 | deg
Mach: | 0.1 |  |  | Cl=0 at alpha= | -1.4632 | deg
|  |  |  | @ Cl=0.1, Cd= | 0.0061344
|  |  |  | @ Cl=0.4, Cd= | 0.0062863
|  |  |  | @ Cl=0.6, Cd= | 0.006509
alpha (deg) | Cl | Cd | Cm | Cl/Cd
-20 | -1.282 | 0.07639 | -0.0385 | -16.7823
-19.5 | -1.282 | 0.07057 | -0.0399 | -18.1664
-19 | -1.2763 | 0.06548 | -0.0411 | -19.4914
-18.5 | -1.2668 | 0.06081 | -0.0422 | -20.8321
-18 | -1.2619 | 0.0558 | -0.0431 | -22.6147
-17.5 | -1.2501 | 0.05153 | -0.0438 | -24.2597
-17 | -1.2346 | 0.04771 | -0.0443 | -25.8772
-16.5 | -1.2206 | 0.0438 | -0.0448 | -27.8676
-15.5 | -1.1389 | 0.0363 | -0.0546 | -31.3747
-14.5 | -1.0697 | 0.0303 | -0.0602 | -35.3036
-14 | -1.0513 | 0.02788 | -0.0588 | -37.708
-13.5 | -1.0293 | 0.02578 | -0.0574 | -39.9263
-12.5 | -0.9913 | 0.02142 | -0.0536 | -46.2792
-12 | -0.9679 | 0.01963 | -0.0516 | -49.3072
-11.5 | -0.9461 | 0.01786 | -0.0492 | -52.9731
-11 | -0.9237 | 0.01625 | -0.0466 | -56.8431
-10.5 | -0.9023 | 0.01472 | -0.0435 | -61.2976
-10 | -0.8831 | 0.01338 | -0.0395 | -66.0015
-9.5 | -0.8713 | 0.0123 | -0.0335 | -70.8374
-9 | -0.8365 | 0.01148 | -0.0309 | -72.8659
-8.5 | -0.7949 | 0.01071 | -0.0293 | -74.2204
-8 | -0.7487 | 0.01002 | -0.0283 | -74.7206
-7.5 | -0.7002 | 0.00932 | -0.0277 | -75.1288
-7 | -0.6512 | 0.0085 | -0.0272 | -76.6118
-6.5 | -0.599 | 0.0078 | -0.0272 | -76.7949
-6 | -0.5444 | 0.00722 | -0.0275 | -75.4017
-5.5 | -0.4872 | 0.00681 | -0.0281 | -71.5419
-5 | -0.4286 | 0.00657 | -0.0288 | -65.2359
-4.5 | -0.3685 | 0.00642 | -0.0297 | -57.3988
-4 | -0.3085 | 0.00633 | -0.0305 | -48.7362
-3.5 | -0.2477 | 0.00623 | -0.0315 | -39.7592
-3 | -0.1871 | 0.00622 | -0.0325 | -30.0804
-2.5 | -0.1262 | 0.00614 | -0.0335 | -20.5537
-2 | -0.0652 | 0.00616 | -0.0344 | -10.5844
-1.5 | -0.0045 | 0.00611 | -0.0354 | -0.7365
-1 | 0.0566 | 0.00612 | -0.0364 | 9.2484
-0.5 | 0.1171 | 0.00614 | -0.0374 | 19.0717
0 | 0.1784 | 0.00613 | -0.0384 | 29.1028
0.5 | 0.2389 | 0.00618 | -0.0394 | 38.657
1 | 0.2998 | 0.00619 | -0.0404 | 48.433
1.5 | 0.3604 | 0.00626 | -0.0413 | 57.5719
2 | 0.4207 | 0.0063 | -0.0423 | 66.7778
2.5 | 0.4814 | 0.00636 | -0.0432 | 75.6918
3 | 0.541 | 0.00647 | -0.044 | 83.6167
3.5 | 0.6015 | 0.00651 | -0.045 | 92.3963
4 | 0.6608 | 0.00665 | -0.0457 | 99.3684
4.5 | 0.7203 | 0.00675 | -0.0465 | 106.7111
5 | 0.7793 | 0.0069 | -0.0472 | 112.942
5.5 | 0.8372 | 0.00708 | -0.0478 | 118.2486
6 | 0.8943 | 0.00733 | -0.0482 | 122.0055
6.5 | 0.948 | 0.00774 | -0.0481 | 122.4806
7 | 0.9989 | 0.00831 | -0.0476 | 120.2046
7.5 | 1.0446 | 0.00906 | -0.0464 | 115.298
8 | 1.0849 | 0.00998 | -0.0443 | 108.7074
8.5 | 1.1198 | 0.01094 | -0.0413 | 102.3583
9 | 1.1433 | 0.01187 | -0.0363 | 96.3184
9.5 | 1.1573 | 0.01297 | -0.0302 | 89.229
10 | 1.1734 | 0.01437 | -0.0253 | 81.6562
10.5 | 1.1864 | 0.0162 | -0.0208 | 73.2346
11 | 1.198 | 0.01838 | -0.0168 | 65.1795
11.5 | 1.2128 | 0.02063 | -0.0136 | 58.7882
12 | 1.225 | 0.02322 | -0.0106 | 52.7562
12.5 | 1.2386 | 0.02588 | -0.0082 | 47.8594
13 | 1.2514 | 0.02878 | -0.0061 | 43.4816
13.5 | 1.2661 | 0.03174 | -0.0044 | 39.8897
14 | 1.2807 | 0.03488 | -0.0031 | 36.7173
14.5 | 1.297 | 0.03799 | -0.0021 | 34.1406
15 | 1.3102 | 0.0414 | -0.001 | 31.6473
16 | 1.345 | 0.04871 | -0.0015 | 27.6124
16.5 | 1.3571 | 0.05297 | -0.0017 | 25.6202
17 | 1.3681 | 0.05749 | -0.0021 | 23.7972
17.5 | 1.3814 | 0.06189 | -0.0028 | 22.3202
18 | 1.392 | 0.06671 | -0.0037 | 20.8664
18.5 | 1.398 | 0.07223 | -0.005 | 19.3548
19 | 1.4092 | 0.07723 | -0.0063 | 18.2468
19.5 | 1.4176 | 0.08273 | -0.008 | 17.1353
20 | 1.421 | 0.089 | -0.0102 | 15.9663

## 53. Re 2M Mach 0.25 (1)
BIGFOIL.COM POLAR EXPORT
NACA63(4)-221
NACA63(4)-221 |  |  |  | Cl Max: | 1.579 | at alpha= | 14.5 | deg
JavaFoil+Calcfoil stall+Eppler ext transition |  |  |  | L/D Max: | 121.954 | at alpha= | 5.5 | deg
Re: | 2000000 |  |  | Cd Min: | 0.00627 | at alpha= | -1.5 | deg
Mach: | 0.25 |  |  | Cl=0 at alpha= | -1.6515 | deg
|  |  |  | @ Cl=0.1, Cd= | 0.0062954
|  |  |  | @ Cl=0.4, Cd= | 0.00655
|  |  |  | @ Cl=0.6, Cd= | 0.0066758
alpha (deg) | Cl | Cd | Cm | Cl/Cd
-20 | -1.194 | 0.09738 | -0.002 | -12.262
-19.5 | -1.242 | 0.0863 | -0.003 | -14.389
-19 | -1.278 | 0.07903 | -0.004 | -16.164
-18.5 | -1.301 | 0.07128 | -0.004 | -18.254
-18 | -1.32 | 0.06401 | -0.005 | -20.627
-17.5 | -1.333 | 0.0588 | -0.006 | -22.677
-17 | -1.34 | 0.05427 | -0.007 | -24.7
-16.5 | -1.343 | 0.05005 | -0.008 | -26.832
-16 | -1.341 | 0.04586 | -0.009 | -29.242
-15.5 | -1.333 | 0.04289 | -0.01 | -31.083
-15 | -1.322 | 0.03938 | -0.011 | -33.565
-14.5 | -1.305 | 0.03687 | -0.011 | -35.392
-14 | -1.284 | 0.03428 | -0.012 | -37.464
-13.5 | -1.259 | 0.0319 | -0.013 | -39.473
-13 | -1.231 | 0.02967 | -0.014 | -41.483
-12.5 | -1.198 | 0.02729 | -0.015 | -43.907
-12 | -1.162 | 0.02548 | -0.016 | -45.608
-11.5 | -1.123 | 0.0242 | -0.017 | -46.392
-11 | -1.081 | 0.02216 | -0.018 | -48.77
-10.5 | -1.036 | 0.02075 | -0.019 | -49.918
-10 | -0.99 | 0.0184 | -0.02 | -53.811
-9.5 | -0.941 | 0.01725 | -0.021 | -54.539
-9 | -0.89 | 0.0154 | -0.022 | -57.822
-8.5 | -0.839 | 0.01327 | -0.023 | -63.248
-8 | -0.785 | 0.01174 | -0.024 | -66.921
-7.5 | -0.729 | 0.01097 | -0.025 | -66.508
-7 | -0.675 | 0.00892 | -0.026 | -75.594
-6.5 | -0.616 | 0.00816 | -0.028 | -75.492
-6 | -0.556 | 0.00745 | -0.029 | -74.705
-5.5 | -0.495 | 0.00753 | -0.03 | -65.69
-5 | -0.433 | 0.00717 | -0.031 | -60.337
-4.5 | -0.369 | 0.00696 | -0.032 | -53.023
-4 | -0.305 | 0.00687 | -0.033 | -44.446
-3.5 | -0.241 | 0.00642 | -0.034 | -37.45
-3 | -0.176 | 0.00637 | -0.035 | -27.566
-2.5 | -0.111 | 0.00633 | -0.036 | -17.482
-2 | -0.046 | 0.0063 | -0.037 | -7.228
-1.5 | 0.02 | 0.00627 | -0.038 | 3.13
-1 | 0.085 | 0.0063 | -0.039 | 13.484
-0.5 | 0.15 | 0.00628 | -0.04 | 23.928
0 | 0.218 | 0.00632 | -0.041 | 34.447
0.5 | 0.282 | 0.00631 | -0.042 | 44.782
1 | 0.348 | 0.00635 | -0.043 | 54.786
1.5 | 0.413 | 0.0066 | -0.044 | 62.679
2 | 0.479 | 0.00671 | -0.045 | 71.407
2.5 | 0.544 | 0.00665 | -0.046 | 81.811
3 | 0.609 | 0.00668 | -0.047 | 91.26
3.5 | 0.674 | 0.00681 | -0.048 | 98.972
4 | 0.739 | 0.00695 | -0.049 | 106.356
4.5 | 0.804 | 0.00708 | -0.05 | 113.456
5 | 0.868 | 0.00734 | -0.051 | 118.242
5.5 | 0.931 | 0.00764 | -0.052 | 121.954
6 | 0.981 | 0.0086 | -0.052 | 114.036
6.5 | 1.038 | 0.00921 | -0.052 | 112.707
7 | 1.093 | 0.01004 | -0.053 | 108.807
7.5 | 1.146 | 0.01069 | -0.054 | 107.271
8 | 1.197 | 0.01205 | -0.054 | 99.403
8.5 | 1.231 | 0.01947 | -0.054 | 63.204
9 | 1.289 | 0.01595 | -0.055 | 80.823
9.5 | 1.332 | 0.01792 | -0.056 | 74.364
10 | 1.367 | 0.023 | -0.056 | 59.431
10.5 | 1.406 | 0.02452 | -0.057 | 57.356
11 | 1.443 | 0.02603 | -0.058 | 55.423
11.5 | 1.476 | 0.02753 | -0.058 | 53.61
12 | 1.504 | 0.02927 | -0.059 | 51.39
12.5 | 1.529 | 0.03123 | -0.059 | 48.954
13 | 1.549 | 0.03295 | -0.06 | 47.012
13.5 | 1.564 | 0.03522 | -0.061 | 44.412
14 | 1.574 | 0.03779 | -0.061 | 41.653
14.5 | 1.579 | 0.04032 | -0.062 | 39.159
15 | 1.578 | 0.04366 | -0.062 | 36.142
15.5 | 1.572 | 0.04668 | -0.062 | 33.676
16 | 1.56 | 0.05015 | -0.063 | 31.111
16.5 | 1.543 | 0.05411 | -0.063 | 28.524
17 | 1.521 | 0.0582 | -0.064 | 26.13
17.5 | 1.494 | 0.06165 | -0.064 | 24.239
18 | 1.461 | 0.06649 | -0.064 | 21.972
18.5 | 1.423 | 0.07202 | -0.064 | 19.753
19 | 1.38 | 0.07721 | -0.065 | 17.871
19.5 | 1.332 | 0.08385 | -0.065 | 15.886

## 54. Re 2M Mach 0.25 (2)
BIGFOIL.COM POLAR EXPORT
NACA63(4)-221
NACA63(4)-221 |  |  |  | Cl Max: | 1.3667 | at alpha= | 20 | deg
XFOIL ncrit=9 |  |  |  | L/D Max: | 122.407 | at alpha= | 6 | deg
Re: | 2000000 |  |  | Cd Min: | 0.10778 | at alpha= | 20 | deg
Mach: | 0.25 |  |  | Cl=0 at alpha= | -1.4546 | deg
|  |  |  | @ Cl=0.1, Cd= | 0.0062435
|  |  |  | @ Cl=0.4, Cd= | 0.0064089
|  |  |  | @ Cl=0.6, Cd= | 0.0066401
alpha (deg) | Cl | Cd | Cm | Cl/Cd
-20 | -1.1925 | 0.09509 | -0.0399 | -12.5408
-19.5 | -1.199 | 0.08815 | -0.0419 | -13.6018
-19 | -1.2033 | 0.08147 | -0.0438 | -14.7699
-18.5 | -1.2085 | 0.07479 | -0.0455 | -16.1586
-18 | -1.2052 | 0.0691 | -0.0468 | -17.4414
-17.5 | -1.1978 | 0.06392 | -0.0478 | -18.739
-17 | -1.1932 | 0.05855 | -0.0487 | -20.3792
-16 | -1.1806 | 0.05036 | -0.0461 | -23.4432
-15.5 | -1.0912 | 0.04382 | -0.0637 | -24.9019
-15 | -1.0529 | 0.04025 | -0.0675 | -26.159
-14.5 | -1.0401 | 0.03684 | -0.0665 | -28.2329
-14 | -1.0249 | 0.03364 | -0.0654 | -30.4667
-13.5 | -1.0052 | 0.03087 | -0.0643 | -32.5624
-13 | -0.985 | 0.02828 | -0.0629 | -34.8303
-12 | -0.9465 | 0.0234 | -0.0591 | -40.4487
-11.5 | -0.9258 | 0.02121 | -0.0569 | -43.6492
-10.5 | -0.8819 | 0.01732 | -0.0517 | -50.918
-10 | -0.8621 | 0.01549 | -0.0484 | -55.6553
-9.5 | -0.8426 | 0.01386 | -0.0446 | -60.7937
-9 | -0.8301 | 0.01242 | -0.039 | -66.8357
-8 | -0.7658 | 0.01065 | -0.032 | -71.9061
-7.5 | -0.7197 | 0.00989 | -0.0305 | -72.7705
-7 | -0.6707 | 0.00905 | -0.0295 | -74.1105
-6 | -0.5645 | 0.00751 | -0.0289 | -75.1664
-5.5 | -0.5067 | 0.00701 | -0.0292 | -72.2825
-5 | -0.4459 | 0.00669 | -0.0298 | -66.6517
-4.5 | -0.3839 | 0.00654 | -0.0306 | -58.7003
-4 | -0.3212 | 0.00642 | -0.0314 | -50.0312
-3.5 | -0.2581 | 0.00637 | -0.0324 | -40.5181
-3 | -0.1952 | 0.00631 | -0.0333 | -30.935
-2.5 | -0.132 | 0.00625 | -0.0343 | -21.12
-2 | -0.0691 | 0.00626 | -0.0352 | -11.0383
-1.5 | -0.0057 | 0.00622 | -0.0363 | -0.9164
-1 | 0.0571 | 0.00623 | -0.0372 | 9.1653
-0.5 | 0.1206 | 0.00625 | -0.0383 | 19.296
0 | 0.1834 | 0.00624 | -0.0393 | 29.391
0.5 | 0.2464 | 0.0063 | -0.0403 | 39.1111
1 | 0.3094 | 0.0063 | -0.0413 | 49.1111
1.5 | 0.3717 | 0.0064 | -0.0421 | 58.0781
2 | 0.435 | 0.00642 | -0.0432 | 67.757
2.5 | 0.4972 | 0.0065 | -0.044 | 76.4923
3.5 | 0.6219 | 0.00667 | -0.0457 | 93.2384
4 | 0.684 | 0.00679 | -0.0464 | 100.7364
4.5 | 0.7448 | 0.00695 | -0.047 | 107.1655
5 | 0.8067 | 0.00707 | -0.0477 | 114.1018
5.5 | 0.8671 | 0.00726 | -0.0481 | 119.4353
6 | 0.9254 | 0.00756 | -0.0482 | 122.4074
6.5 | 0.979 | 0.00809 | -0.0476 | 121.0136
7 | 1.0289 | 0.00874 | -0.0464 | 117.7231
7.5 | 1.0718 | 0.00963 | -0.0441 | 111.298
8.5 | 1.1204 | 0.01175 | -0.0336 | 95.3532
9 | 1.1305 | 0.01319 | -0.0268 | 85.7089
9.5 | 1.1463 | 0.01484 | -0.0219 | 77.2439
10 | 1.16 | 0.01691 | -0.0175 | 68.5985
10.5 | 1.1707 | 0.01939 | -0.0134 | 60.3765
11 | 1.1824 | 0.02208 | -0.01 | 53.5507
11.5 | 1.1913 | 0.02515 | -0.0069 | 47.3678
12 | 1.201 | 0.02837 | -0.0043 | 42.3335
12.5 | 1.2123 | 0.03173 | -0.0022 | 38.2067
13 | 1.2253 | 0.03525 | -0.0007 | 34.7603
13.5 | 1.2406 | 0.03873 | 0.0005 | 32.032
14 | 1.2561 | 0.04238 | 0.0014 | 29.639
14.5 | 1.2699 | 0.04631 | 0.002 | 27.4217
15 | 1.283 | 0.05041 | 0.0025 | 25.4513
15.5 | 1.2945 | 0.05432 | 0.0034 | 23.831
17 | 1.3346 | 0.06934 | 0 | 19.2472
17.5 | 1.3425 | 0.075 | -0.0013 | 17.9
18 | 1.3488 | 0.08104 | -0.003 | 16.6436
18.5 | 1.3581 | 0.08689 | -0.0048 | 15.6301
19 | 1.3611 | 0.09367 | -0.0072 | 14.5308
19.5 | 1.3642 | 0.10063 | -0.0099 | 13.5566
20 | 1.3667 | 0.10778 | -0.0129 | 12.6805

## 55. Re 2M Mach 0.50 (1)
BIGFOIL.COM POLAR EXPORT
NACA63(4)-221
NACA63(4)-221 |  |  |  | Cl Max: | 1.362 | at alpha= | 9.5 | deg
JavaFoil+Calcfoil stall+Eppler ext transition |  |  |  | L/D Max: | 101.6 | at alpha= | 5 | deg
Re: | 2000000 |  |  | Cd Min: | 0.00681 | at alpha= | 0 | deg
Mach: | 0.5 |  |  | Cl=0 at alpha= | -1.6507 | deg
|  |  |  | @ Cl=0.1, Cd= | 0.0070186
|  |  |  | @ Cl=0.4, Cd= | 0.0069811
|  |  |  | @ Cl=0.6, Cd= | 0.0072967
alpha (deg) | Cl | Cd | Cm | Cl/Cd
-20 | -1.076 | 0.18368 | -0.002 | -5.858
-19.5 | -1.042 | 0.17668 | -0.002 | -5.899
-19 | -1.009 | 0.17467 | -0.003 | -5.776
-18.5 | -0.98 | 0.16562 | -0.003 | -5.917
-18 | -0.951 | 0.16101 | -0.004 | -5.907
-17.5 | -0.927 | 0.16445 | -0.005 | -5.638
-17 | -0.901 | 0.1514 | -0.006 | -5.95
-16.5 | -0.868 | 0.14518 | -0.006 | -5.981
-16 | -0.836 | 0.14072 | -0.006 | -5.939
-15.5 | -0.806 | 0.13488 | -0.007 | -5.972
-15 | -0.777 | 0.13284 | -0.007 | -5.847
-14.5 | -0.749 | 0.13096 | -0.008 | -5.721
-14 | -0.719 | 0.11747 | -0.008 | -6.124
-13.5 | -0.687 | 0.1127 | -0.008 | -6.097
-13 | -0.659 | 0.108 | -0.008 | -6.097
-12.5 | -0.634 | 0.09922 | -0.01 | -6.394
-12 | -0.681 | 0.04262 | -0.017 | -15.988
-11.5 | -0.942 | 0.03787 | -0.018 | -24.865
-11 | -1.021 | 0.03334 | -0.02 | -30.617
-10.5 | -1.032 | 0.03072 | -0.021 | -33.597
-10 | -1.017 | 0.02745 | -0.022 | -37.057
-9.5 | -0.987 | 0.02493 | -0.023 | -39.596
-9 | -0.946 | 0.023 | -0.024 | -41.132
-8.5 | -0.9 | 0.02002 | -0.025 | -44.947
-8 | -0.848 | 0.01753 | -0.026 | -48.383
-7.5 | -0.793 | 0.01481 | -0.028 | -53.536
-7 | -0.733 | 0.01304 | -0.029 | -56.193
-6.5 | -0.673 | 0.01063 | -0.03 | -63.37
-6 | -0.609 | 0.0095 | -0.032 | -64.134
-5.5 | -0.543 | 0.00862 | -0.033 | -63.037
-5 | -0.476 | 0.00793 | -0.034 | -59.984
-4.5 | -0.407 | 0.00736 | -0.035 | -55.287
-4 | -0.337 | 0.00769 | -0.036 | -43.828
-3.5 | -0.266 | 0.00753 | -0.038 | -35.34
-3 | -0.195 | 0.00743 | -0.039 | -26.194
-2.5 | -0.123 | 0.00716 | -0.04 | -17.154
-2 | -0.051 | 0.00712 | -0.041 | -7.115
-1.5 | 0.022 | 0.00708 | -0.042 | 3.087
-1 | 0.095 | 0.00702 | -0.043 | 13.503
-0.5 | 0.168 | 0.007 | -0.045 | 23.975
0 | 0.243 | 0.00681 | -0.046 | 35.719
0.5 | 0.315 | 0.00687 | -0.047 | 45.901
1 | 0.389 | 0.00696 | -0.048 | 55.784
1.5 | 0.462 | 0.0071 | -0.049 | 65.046
2 | 0.534 | 0.00736 | -0.05 | 72.627
2.5 | 0.607 | 0.00729 | -0.051 | 83.279
3 | 0.672 | 0.00787 | -0.052 | 85.315
3.5 | 0.741 | 0.00812 | -0.053 | 91.219
4 | 0.81 | 0.00836 | -0.054 | 96.904
4.5 | 0.878 | 0.00866 | -0.054 | 101.43
5 | 0.945 | 0.0093 | -0.055 | 101.6
5.5 | 1.009 | 0.01002 | -0.056 | 100.736
6 | 1.072 | 0.01105 | -0.057 | 96.998
6.5 | 1.131 | 0.01224 | -0.058 | 92.401
7 | 1.188 | 0.01374 | -0.058 | 86.441
7.5 | 1.225 | 0.02306 | -0.058 | 53.124
8 | 1.272 | 0.02444 | -0.059 | 52.073
8.5 | 1.313 | 0.02662 | -0.059 | 49.339
9 | 1.344 | 0.02873 | -0.06 | 46.797
9.5 | 1.362 | 0.03113 | -0.061 | 43.752
10 | 1.359 | 0.03376 | -0.062 | 40.246
10.5 | 1.316 | 0.03706 | -0.062 | 35.514
11 | 1.152 | 0.04066 | -0.063 | 28.336
11.5 | 0.871 | 0.04522 | -0.063 | 19.265
12 | 0.891 | 0.05551 | -0.063 | 16.058
12.5 | 0.816 | 0.10112 | -0.033 | 8.074
13 | 0.896 | 0.08787 | -0.056 | 10.201
13.5 | 0.884 | 0.11997 | -0.044 | 7.371
14 | 0.905 | 0.12428 | -0.04 | 7.283
14.5 | 0.934 | 0.13041 | -0.041 | 7.162

## 56. Re 2M Mach 0.50 (2)
BIGFOIL.COM POLAR EXPORT
NACA63(4)-221
NACA63(4)-221 |  |  |  | Cl Max: | 1.1747 | at alpha= | 15.5 | deg
XFOIL ncrit=9 |  |  |  | L/D Max: | 118.739 | at alpha= | 5.5 | deg
Re: | 2000000 |  |  | Cd Min: | 0.18977 | at alpha= | 20 | deg
Mach: | 0.5 |  |  | Cl=0 at alpha= | -1.407 | deg
|  |  |  | @ Cl=0.1, Cd= | 0.0067489
|  |  |  | @ Cl=0.4, Cd= | 0.0069462
|  |  |  | @ Cl=0.6, Cd= | 0.0071984
alpha (deg) | Cl | Cd | Cm | Cl/Cd
-20 | -0.8001 | 0.18249 | -0.0062 | -4.3843
-19.5 | -0.8143 | 0.16991 | -0.0149 | -4.7925
-19 | -0.8332 | 0.15727 | -0.0235 | -5.2979
-18.5 | -0.8506 | 0.14546 | -0.0314 | -5.8477
-18 | -0.8663 | 0.13437 | -0.0384 | -6.4471
-17.5 | -0.8871 | 0.12454 | -0.0427 | -7.123
-17 | -0.8741 | 0.10902 | -0.0615 | -8.0178
-16.5 | -0.887 | 0.09978 | -0.0661 | -8.8896
-16 | -0.895 | 0.09107 | -0.0704 | -9.8276
-15.5 | -0.8975 | 0.08318 | -0.0738 | -10.7899
-14.5 | -0.8959 | 0.06895 | -0.0789 | -12.9935
-14 | -0.8923 | 0.06259 | -0.0805 | -14.2563
-13.5 | -0.8843 | 0.05693 | -0.0813 | -15.5331
-13 | -0.8718 | 0.05187 | -0.0816 | -16.8074
-12.5 | -0.8614 | 0.04692 | -0.0815 | -18.3589
-12 | -0.8458 | 0.04262 | -0.0808 | -19.8451
-11.5 | -0.8261 | 0.03878 | -0.0798 | -21.3022
-11 | -0.8111 | 0.03489 | -0.0783 | -23.2473
-10.5 | -0.7905 | 0.03154 | -0.0765 | -25.0634
-10 | -0.7734 | 0.02819 | -0.0742 | -27.4353
-9.5 | -0.7554 | 0.02522 | -0.0715 | -29.9524
-9 | -0.7406 | 0.0222 | -0.0682 | -33.3604
-8.5 | -0.728 | 0.01932 | -0.0644 | -37.6812
-8 | -0.7166 | 0.01654 | -0.06 | -43.3253
-7.5 | -0.7066 | 0.01399 | -0.0548 | -50.5075
-7 | -0.6936 | 0.01191 | -0.049 | -58.2368
-6.5 | -0.6818 | 0.01051 | -0.0415 | -64.8716
-6 | -0.6427 | 0.00919 | -0.0376 | -69.9347
-5.5 | -0.5876 | 0.00824 | -0.0358 | -71.3107
-5 | -0.524 | 0.00749 | -0.035 | -69.9599
-4.5 | -0.4535 | 0.00718 | -0.0351 | -63.1616
-4 | -0.3803 | 0.00702 | -0.0356 | -54.1738
-3.5 | -0.3069 | 0.00692 | -0.0362 | -44.3497
-3 | -0.2333 | 0.00686 | -0.037 | -34.0087
-2.5 | -0.1602 | 0.00677 | -0.0378 | -23.6632
-2 | -0.0868 | 0.00679 | -0.0387 | -12.7835
-1.5 | -0.0135 | 0.00672 | -0.0397 | -2.0089
-1 | 0.0591 | 0.00676 | -0.0407 | 8.7426
-0.5 | 0.1325 | 0.00674 | -0.0417 | 19.6588
0 | 0.2052 | 0.00676 | -0.0427 | 30.355
1 | 0.3508 | 0.00685 | -0.0446 | 51.2117
1.5 | 0.4224 | 0.00699 | -0.0453 | 60.4292
2 | 0.4957 | 0.00702 | -0.0463 | 70.6125
2.5 | 0.5676 | 0.00714 | -0.0469 | 79.4958
3 | 0.6397 | 0.00727 | -0.0474 | 87.9917
3.5 | 0.7118 | 0.00739 | -0.0478 | 96.3194
4 | 0.7827 | 0.00759 | -0.0479 | 103.1225
4.5 | 0.852 | 0.00781 | -0.0476 | 109.0909
5 | 0.9224 | 0.00803 | -0.0473 | 114.8692
5.5 | 0.9891 | 0.00833 | -0.0462 | 118.7395
6 | 1.0476 | 0.00886 | -0.0438 | 118.2393
7 | 1.0832 | 0.01143 | -0.0279 | 94.7682
7.5 | 1.0885 | 0.01379 | -0.0205 | 78.934
8 | 1.0847 | 0.01706 | -0.0137 | 63.5815
8.5 | 1.0827 | 0.0207 | -0.0081 | 52.3043
9 | 1.0824 | 0.02459 | -0.0034 | 44.0179
9.5 | 1.0868 | 0.02854 | 0.0003 | 38.0799
10 | 1.0876 | 0.03307 | 0.0033 | 32.8878
10.5 | 1.0904 | 0.03783 | 0.0057 | 28.8237
11 | 1.0938 | 0.04288 | 0.0074 | 25.5084
11.5 | 1.1015 | 0.04793 | 0.0085 | 22.9814
12 | 1.1118 | 0.05311 | 0.0091 | 20.9339
12.5 | 1.1241 | 0.05838 | 0.0093 | 19.2549
13.5 | 1.1469 | 0.06994 | 0.0085 | 16.3983
14 | 1.1589 | 0.07607 | 0.0075 | 15.2347
14.5 | 1.1642 | 0.08315 | 0.0057 | 14.0012
15 | 1.1717 | 0.09029 | 0.0036 | 12.9771
15.5 | 1.1747 | 0.09822 | 0.0008 | 11.9599
16.5 | 1.1747 | 0.11558 | -0.0068 | 10.1635
17 | 1.1707 | 0.12505 | -0.0116 | 9.3619
17.5 | 1.1645 | 0.13494 | -0.0169 | 8.6298
19 | 1.1375 | 0.16654 | -0.0361 | 6.8302
19.5 | 1.129 | 0.17789 | -0.044 | 6.3466
20 | 1.1184 | 0.18977 | -0.0525 | 5.8934

## 57. Re 3M Mach 0.00 (1)
BIGFOIL.COM POLAR EXPORT
NACA63(4)-221
NACA63(4)-221 |  |  |  | Cl Max: | 1.693 | at alpha= | 17.5 | deg
JavaFoil+Calcfoil stall+Eppler ext transition |  |  |  | L/D Max: | 127.051 | at alpha= | 6 | deg
Re: | 3000000 |  |  | Cd Min: | 0.00583 | at alpha= | -2.5 | deg
Mach: | 0 |  |  | Cl=0 at alpha= | -1.6508 | deg
|  |  |  | @ Cl=0.1, Cd= | 0.0058456
|  |  |  | @ Cl=0.4, Cd= | 0.00614
|  |  |  | @ Cl=0.6, Cd= | 0.0061759
alpha (deg) | Cl | Cd | Cm | Cl/Cd
-20 | -1.479 | 0.06257 | -0.002 | -23.638
-19.5 | -1.486 | 0.05842 | -0.003 | -25.44
-19 | -1.489 | 0.05429 | -0.004 | -27.42
-18.5 | -1.483 | 0.05069 | -0.004 | -29.248
-18 | -1.474 | 0.04737 | -0.005 | -31.116
-17.5 | -1.463 | 0.04446 | -0.006 | -32.892
-17 | -1.448 | 0.04152 | -0.007 | -34.875
-16.5 | -1.431 | 0.03883 | -0.008 | -36.854
-16 | -1.412 | 0.03588 | -0.009 | -39.34
-15.5 | -1.389 | 0.03375 | -0.009 | -41.147
-15 | -1.363 | 0.03154 | -0.01 | -43.225
-14.5 | -1.335 | 0.02978 | -0.011 | -44.824
-14 | -1.304 | 0.02752 | -0.012 | -47.399
-13.5 | -1.271 | 0.02613 | -0.013 | -48.626
-13 | -1.235 | 0.02417 | -0.014 | -51.072
-12.5 | -1.196 | 0.02299 | -0.015 | -52.038
-12 | -1.155 | 0.02165 | -0.016 | -53.374
-11.5 | -1.113 | 0.0203 | -0.017 | -54.811
-11 | -1.067 | 0.01916 | -0.018 | -55.699
-10.5 | -1.023 | 0.01709 | -0.019 | -59.834
-10 | -0.974 | 0.01613 | -0.02 | -60.378
-9.5 | -0.925 | 0.01401 | -0.021 | -66.026
-9 | -0.873 | 0.01311 | -0.022 | -66.576
-8.5 | -0.821 | 0.01181 | -0.023 | -69.468
-8 | -0.767 | 0.01069 | -0.024 | -71.744
-7.5 | -0.712 | 0.00975 | -0.025 | -73.036
-7 | -0.658 | 0.00819 | -0.026 | -80.348
-6.5 | -0.6 | 0.00757 | -0.027 | -79.32
-6 | -0.541 | 0.00703 | -0.028 | -77.067
-5.5 | -0.482 | 0.007 | -0.029 | -68.861
-5 | -0.421 | 0.00668 | -0.03 | -62.997
-4.5 | -0.359 | 0.00628 | -0.031 | -57.12
-4 | -0.296 | 0.00593 | -0.032 | -49.869
-3.5 | -0.233 | 0.00589 | -0.033 | -39.574
-3 | -0.17 | 0.00586 | -0.034 | -29.066
-2.5 | -0.107 | 0.00583 | -0.035 | -18.403
-2 | -0.044 | 0.00589 | -0.036 | -7.493
-1.5 | 0.019 | 0.00587 | -0.037 | 3.241
-1 | 0.082 | 0.00584 | -0.038 | 14.095
-0.5 | 0.146 | 0.00586 | -0.039 | 24.853
0 | 0.211 | 0.00583 | -0.04 | 36.116
0.5 | 0.274 | 0.00584 | -0.041 | 46.883
1 | 0.337 | 0.00605 | -0.042 | 55.725
1.5 | 0.4 | 0.00614 | -0.043 | 65.236
2 | 0.464 | 0.00615 | -0.043 | 75.458
2.5 | 0.527 | 0.00614 | -0.044 | 85.876
3 | 0.59 | 0.00616 | -0.045 | 95.861
3.5 | 0.653 | 0.00626 | -0.046 | 104.404
4 | 0.716 | 0.00636 | -0.047 | 112.487
4.5 | 0.779 | 0.0065 | -0.048 | 119.746
5 | 0.841 | 0.00689 | -0.049 | 122.077
5.5 | 0.903 | 0.00722 | -0.05 | 125.002
6 | 0.964 | 0.00759 | -0.051 | 127.051
6.5 | 1.013 | 0.00854 | -0.051 | 118.611
7 | 1.066 | 0.00897 | -0.052 | 118.825
7.5 | 1.119 | 0.00979 | -0.052 | 114.285
8 | 1.167 | 0.01154 | -0.053 | 101.127
8.5 | 1.217 | 0.01243 | -0.054 | 97.891
9 | 1.264 | 0.01426 | -0.054 | 88.612
9.5 | 1.309 | 0.01555 | -0.055 | 84.167
10 | 1.347 | 0.01956 | -0.055 | 68.867
10.5 | 1.39 | 0.02037 | -0.056 | 68.233
11 | 1.43 | 0.02154 | -0.056 | 66.41
11.5 | 1.468 | 0.02298 | -0.057 | 63.897
12 | 1.504 | 0.02407 | -0.058 | 62.479
12.5 | 1.536 | 0.02565 | -0.058 | 59.887
13 | 1.566 | 0.02725 | -0.059 | 57.461
13.5 | 1.593 | 0.0289 | -0.059 | 55.109
14 | 1.616 | 0.03042 | -0.06 | 53.133
14.5 | 1.637 | 0.03233 | -0.06 | 50.625
15 | 1.654 | 0.03462 | -0.061 | 47.767
15.5 | 1.668 | 0.03664 | -0.061 | 45.533
16 | 1.679 | 0.03893 | -0.062 | 43.134
16.5 | 1.687 | 0.04124 | -0.062 | 40.909
17 | 1.692 | 0.044 | -0.063 | 38.442
17.5 | 1.693 | 0.0467 | -0.063 | 36.255
18 | 1.692 | 0.04941 | -0.064 | 34.236
18.5 | 1.687 | 0.05277 | -0.064 | 31.978
19 | 1.681 | 0.05626 | -0.064 | 29.868
19.5 | 1.671 | 0.0597 | -0.065 | 27.992
20 | 1.659 | 0.06347 | -0.065 | 26.138

## 58. Re 3M Mach 0.00 (2)
BIGFOIL.COM POLAR EXPORT
NACA63(4)-221
NACA63(4)-221 |  |  |  | Cl Max: | 1.4896 | at alpha= | 20 | deg
XFOIL ncrit=9 |  |  |  | L/D Max: | 128.162 | at alpha= | 5.5 | deg
Re: | 3000000 |  |  | Cd Min: | 0.07769 | at alpha= | 20 | deg
Mach: | 0 |  |  | Cl=0 at alpha= | -1.4771 | deg
|  |  |  | @ Cl=0.1, Cd= | 0.00554
|  |  |  | @ Cl=0.4, Cd= | 0.0056911
|  |  |  | @ Cl=0.6, Cd= | 0.0059272
alpha (deg) | Cl | Cd | Cm | Cl/Cd
-20 | -1.3746 | 0.06608 | -0.0367 | -20.8021
-19.5 | -1.3707 | 0.06094 | -0.0378 | -22.4926
-19 | -1.3612 | 0.05644 | -0.0387 | -24.1176
-18.5 | -1.3544 | 0.05175 | -0.0395 | -26.172
-18 | -1.3423 | 0.04767 | -0.0401 | -28.1582
-17.5 | -1.3258 | 0.04406 | -0.0406 | -30.0908
-16.5 | -1.2818 | 0.0367 | -0.0437 | -34.9264
-16 | -1.1658 | 0.03327 | -0.0621 | -35.0406
-15.5 | -1.1557 | 0.03071 | -0.0598 | -37.6327
-15 | -1.139 | 0.02819 | -0.0585 | -40.4044
-14.5 | -1.1201 | 0.02592 | -0.057 | -43.2137
-14 | -1.0972 | 0.02395 | -0.0556 | -45.8121
-13.5 | -1.0771 | 0.02188 | -0.0538 | -49.2276
-13 | -1.0554 | 0.02001 | -0.0519 | -52.7436
-12.5 | -1.0306 | 0.01842 | -0.0499 | -55.9501
-12 | -1.0051 | 0.0169 | -0.0477 | -59.4734
-11.5 | -0.9804 | 0.01547 | -0.0452 | -63.3743
-11 | -0.9545 | 0.01424 | -0.0425 | -67.0295
-10.5 | -0.9305 | 0.01309 | -0.0392 | -71.0848
-9.5 | -0.8839 | 0.01137 | -0.0305 | -77.7397
-9 | -0.8422 | 0.01068 | -0.0289 | -78.8577
-8.5 | -0.7963 | 0.01004 | -0.0279 | -79.3127
-8 | -0.7479 | 0.00943 | -0.0273 | -79.3107
-7.5 | -0.6969 | 0.00887 | -0.0271 | -78.5682
-7 | -0.6449 | 0.00829 | -0.0271 | -77.7925
-6.5 | -0.5926 | 0.0076 | -0.0271 | -77.9737
-6 | -0.5382 | 0.00704 | -0.0275 | -76.4489
-5.5 | -0.4818 | 0.00656 | -0.028 | -73.4451
-4.5 | -0.3658 | 0.00586 | -0.0296 | -62.4232
-4 | -0.3059 | 0.00576 | -0.0305 | -53.1076
-3.5 | -0.2454 | 0.00566 | -0.0315 | -43.3569
-3 | -0.1846 | 0.00564 | -0.0326 | -32.7305
-2.5 | -0.1242 | 0.00558 | -0.0336 | -22.2581
-2 | -0.0633 | 0.00555 | -0.0346 | -11.4054
-1.5 | -0.0028 | 0.00555 | -0.0356 | -0.5045
-1 | 0.0584 | 0.00554 | -0.0367 | 10.5415
-0.5 | 0.1189 | 0.00554 | -0.0377 | 21.4621
0 | 0.1798 | 0.00556 | -0.0388 | 32.3381
0.5 | 0.2404 | 0.00557 | -0.0398 | 43.1598
1 | 0.301 | 0.00562 | -0.0408 | 53.5587
1.5 | 0.3617 | 0.00564 | -0.0419 | 64.1312
2 | 0.4217 | 0.00572 | -0.0428 | 73.7238
2.5 | 0.4825 | 0.00576 | -0.0438 | 83.7674
3 | 0.542 | 0.00585 | -0.0447 | 92.6496
3.5 | 0.6021 | 0.00593 | -0.0457 | 101.5346
4 | 0.6614 | 0.00604 | -0.0465 | 109.5033
4.5 | 0.7208 | 0.00615 | -0.0474 | 117.2033
5 | 0.7796 | 0.00629 | -0.0481 | 123.9428
5.5 | 0.8369 | 0.00653 | -0.0487 | 128.1623
6 | 0.8906 | 0.007 | -0.0487 | 127.2286
6.5 | 0.9425 | 0.00753 | -0.0485 | 125.166
7.5 | 1.0374 | 0.00894 | -0.0467 | 116.0403
8 | 1.0792 | 0.00979 | -0.0449 | 110.2349
8.5 | 1.1193 | 0.01055 | -0.0428 | 106.0948
9 | 1.1542 | 0.01135 | -0.0399 | 101.6916
9.5 | 1.1738 | 0.01211 | -0.0342 | 96.9282
10 | 1.1867 | 0.01338 | -0.0284 | 88.6921
10.5 | 1.2023 | 0.01487 | -0.0238 | 80.8541
11 | 1.22 | 0.01656 | -0.0201 | 73.6715
11.5 | 1.235 | 0.0186 | -0.0165 | 66.3978
12 | 1.2532 | 0.02064 | -0.0138 | 60.7171
12.5 | 1.2708 | 0.02288 | -0.0113 | 55.542
13 | 1.2884 | 0.02525 | -0.0092 | 51.0257
13.5 | 1.3081 | 0.02759 | -0.0074 | 47.4121
14 | 1.3244 | 0.03033 | -0.0058 | 43.6663
14.5 | 1.3444 | 0.03295 | -0.0046 | 40.8012
15 | 1.3604 | 0.036 | -0.0036 | 37.7889
15.5 | 1.3749 | 0.03927 | -0.0026 | 35.0115
16 | 1.3898 | 0.04212 | -0.0013 | 32.9962
16.5 | 1.4118 | 0.04581 | -0.0025 | 30.8186
17 | 1.4232 | 0.04995 | -0.0025 | 28.4925
17.5 | 1.4374 | 0.05393 | -0.0028 | 26.6531
18 | 1.4512 | 0.05809 | -0.0034 | 24.9819
18.5 | 1.4619 | 0.06268 | -0.0041 | 23.3232
19 | 1.4689 | 0.06782 | -0.0051 | 21.6588
19.5 | 1.4813 | 0.07245 | -0.0063 | 20.4458
20 | 1.4896 | 0.07769 | -0.0078 | 19.1736

## 59. Re 3M Mach 0.10 (1)
BIGFOIL.COM POLAR EXPORT
NACA63(4)-221
NACA63(4)-221 |  |  |  | Cl Max: | 1.674 | at alpha= | 17 | deg
JavaFoil+Calcfoil stall+Eppler ext transition |  |  |  | L/D Max: | 126.688 | at alpha= | 6 | deg
Re: | 3000000 |  |  | Cd Min: | 0.00583 | at alpha= | -0.5 | deg
Mach: | 0.1 |  |  | Cl=0 at alpha= | -1.6508 | deg
|  |  |  | @ Cl=0.1, Cd= | 0.0058446
|  |  |  | @ Cl=0.4, Cd= | 0.0061087
|  |  |  | @ Cl=0.6, Cd= | 0.0061811
alpha (deg) | Cl | Cd | Cm | Cl/Cd
-20 | -1.451 | 0.06481 | -0.002 | -22.384
-19.5 | -1.462 | 0.06036 | -0.003 | -24.219
-19 | -1.467 | 0.05623 | -0.004 | -26.095
-18.5 | -1.465 | 0.05222 | -0.004 | -28.05
-18 | -1.459 | 0.04869 | -0.005 | -29.963
-17.5 | -1.449 | 0.04572 | -0.006 | -31.704
-17 | -1.438 | 0.04259 | -0.007 | -33.752
-16.5 | -1.423 | 0.03978 | -0.008 | -35.767
-16 | -1.405 | 0.03669 | -0.009 | -38.295
-15.5 | -1.384 | 0.03454 | -0.009 | -40.067
-15 | -1.36 | 0.03217 | -0.01 | -42.266
-14.5 | -1.333 | 0.03035 | -0.011 | -43.919
-14 | -1.303 | 0.02803 | -0.012 | -46.492
-13.5 | -1.271 | 0.02656 | -0.013 | -47.837
-13 | -1.236 | 0.02459 | -0.014 | -50.253
-12.5 | -1.198 | 0.02339 | -0.015 | -51.208
-12 | -1.158 | 0.02195 | -0.016 | -52.742
-11.5 | -1.115 | 0.0206 | -0.017 | -54.129
-11 | -1.07 | 0.01943 | -0.018 | -55.08
-10.5 | -1.026 | 0.01728 | -0.019 | -59.345
-10 | -0.977 | 0.01632 | -0.02 | -59.862
-9.5 | -0.928 | 0.01418 | -0.021 | -65.446
-9 | -0.876 | 0.01327 | -0.022 | -66.026
-8.5 | -0.824 | 0.01194 | -0.023 | -68.993
-8 | -0.77 | 0.01083 | -0.024 | -71.129
-7.5 | -0.715 | 0.00987 | -0.025 | -72.445
-7 | -0.661 | 0.00829 | -0.026 | -79.7
-6.5 | -0.603 | 0.00761 | -0.027 | -79.201
-6 | -0.544 | 0.00708 | -0.028 | -76.785
-5.5 | -0.484 | 0.00705 | -0.029 | -68.649
-5 | -0.423 | 0.00675 | -0.03 | -62.628
-4.5 | -0.36 | 0.00631 | -0.031 | -57.077
-4 | -0.297 | 0.00595 | -0.032 | -49.945
-3.5 | -0.234 | 0.00591 | -0.033 | -39.656
-3 | -0.171 | 0.00587 | -0.034 | -29.134
-2.5 | -0.108 | 0.00585 | -0.035 | -18.428
-2 | -0.044 | 0.00591 | -0.036 | -7.507
-1.5 | 0.019 | 0.00588 | -0.037 | 3.249
-1 | 0.083 | 0.00585 | -0.038 | 14.131
-0.5 | 0.146 | 0.00583 | -0.039 | 25.109
0 | 0.212 | 0.00585 | -0.04 | 36.185
0.5 | 0.275 | 0.00585 | -0.041 | 46.978
1 | 0.339 | 0.00607 | -0.042 | 55.846
1.5 | 0.402 | 0.00611 | -0.043 | 65.853
2 | 0.466 | 0.00621 | -0.044 | 75.065
2.5 | 0.53 | 0.00616 | -0.045 | 86.044
3 | 0.593 | 0.00617 | -0.046 | 96.074
3.5 | 0.656 | 0.00627 | -0.047 | 104.608
4 | 0.72 | 0.00638 | -0.047 | 112.712
4.5 | 0.782 | 0.00661 | -0.048 | 118.304
5 | 0.845 | 0.00697 | -0.049 | 121.192
5.5 | 0.907 | 0.00722 | -0.05 | 125.582
6 | 0.969 | 0.00765 | -0.051 | 126.688
6.5 | 1.017 | 0.00866 | -0.051 | 117.361
7 | 1.071 | 0.00907 | -0.052 | 118.028
7.5 | 1.123 | 0.01019 | -0.053 | 110.182
8 | 1.171 | 0.01166 | -0.053 | 100.457
8.5 | 1.22 | 0.01276 | -0.054 | 95.613
9 | 1.268 | 0.01442 | -0.054 | 87.911
9.5 | 1.313 | 0.0155 | -0.055 | 84.748
10 | 1.356 | 0.0175 | -0.056 | 77.513
10.5 | 1.393 | 0.02067 | -0.056 | 67.407
11 | 1.433 | 0.02187 | -0.057 | 65.532
11.5 | 1.471 | 0.02335 | -0.057 | 62.996
12 | 1.506 | 0.02445 | -0.058 | 61.57
12.5 | 1.537 | 0.02594 | -0.058 | 59.274
13 | 1.566 | 0.02776 | -0.059 | 56.402
13.5 | 1.591 | 0.02944 | -0.06 | 54.044
14 | 1.613 | 0.03107 | -0.06 | 51.916
14.5 | 1.632 | 0.03294 | -0.061 | 49.547
15 | 1.647 | 0.03535 | -0.061 | 46.582
15.5 | 1.659 | 0.03779 | -0.062 | 43.894
16 | 1.667 | 0.04023 | -0.062 | 41.436
16.5 | 1.673 | 0.04229 | -0.063 | 39.55
17 | 1.674 | 0.04515 | -0.063 | 37.085
17.5 | 1.673 | 0.04794 | -0.063 | 34.899
18 | 1.668 | 0.05084 | -0.064 | 32.815
18.5 | 1.66 | 0.05452 | -0.064 | 30.457
19 | 1.65 | 0.05798 | -0.065 | 28.454
19.5 | 1.636 | 0.06167 | -0.065 | 26.535
20 | 1.621 | 0.06574 | -0.065 | 24.649

## 60. Re 3M Mach 0.10 (2)
BIGFOIL.COM POLAR EXPORT
NACA63(4)-221
NACA63(4)-221 |  |  |  | Cl Max: | 1.478 | at alpha= | 20 | deg
XFOIL ncrit=9 |  |  |  | L/D Max: | 128.399 | at alpha= | 5.5 | deg
Re: | 3000000 |  |  | Cd Min: | 0.08126 | at alpha= | 20 | deg
Mach: | 0.1 |  |  | Cl=0 at alpha= | -1.4756 | deg
|  |  |  | @ Cl=0.1, Cd= | 0.00556
|  |  |  | @ Cl=0.4, Cd= | 0.0057077
|  |  |  | @ Cl=0.6, Cd= | 0.0059417
alpha (deg) | Cl | Cd | Cm | Cl/Cd
-20 | -1.3592 | 0.06949 | -0.0374 | -19.5596
-19.5 | -1.3601 | 0.06373 | -0.0387 | -21.3416
-19 | -1.353 | 0.05889 | -0.0397 | -22.975
-18.5 | -1.3445 | 0.05429 | -0.0405 | -24.7652
-18 | -1.3348 | 0.04987 | -0.0411 | -26.7656
-17.5 | -1.32 | 0.04602 | -0.0416 | -28.6832
-16.5 | -1.2738 | 0.03842 | -0.0452 | -33.1546
-16 | -1.1631 | 0.03447 | -0.0633 | -33.7424
-15.5 | -1.1507 | 0.03195 | -0.0612 | -36.0156
-15 | -1.1348 | 0.02927 | -0.0599 | -38.7701
-14.5 | -1.1163 | 0.02687 | -0.0585 | -41.5445
-14 | -1.0939 | 0.02479 | -0.0571 | -44.1267
-13.5 | -1.0724 | 0.02274 | -0.0555 | -47.1592
-13 | -1.0513 | 0.02077 | -0.0535 | -50.6163
-12.5 | -1.0277 | 0.01903 | -0.0515 | -54.0042
-12 | -1.0017 | 0.01748 | -0.0494 | -57.3055
-11.5 | -0.9776 | 0.01595 | -0.0469 | -61.2915
-10.5 | -0.9265 | 0.01343 | -0.0411 | -68.9873
-10 | -0.9111 | 0.0123 | -0.0359 | -74.0732
-9.5 | -0.8856 | 0.01152 | -0.0317 | -76.875
-9 | -0.8448 | 0.01083 | -0.0299 | -78.0055
-8.5 | -0.7995 | 0.01018 | -0.0287 | -78.5363
-8 | -0.7515 | 0.00955 | -0.0279 | -78.6911
-7.5 | -0.7008 | 0.00896 | -0.0276 | -78.2143
-7 | -0.6486 | 0.00838 | -0.0274 | -77.3986
-6.5 | -0.5962 | 0.00768 | -0.0274 | -77.6302
-6 | -0.5417 | 0.0071 | -0.0277 | -76.2958
-5.5 | -0.4853 | 0.00659 | -0.0282 | -73.6419
-5 | -0.4279 | 0.00616 | -0.0289 | -69.4643
-4.5 | -0.3685 | 0.00588 | -0.0298 | -62.6701
-4 | -0.3082 | 0.00578 | -0.0307 | -53.3218
-3.5 | -0.2472 | 0.00568 | -0.0317 | -43.5211
-3 | -0.1862 | 0.00566 | -0.0327 | -32.8975
-2.5 | -0.1252 | 0.00559 | -0.0337 | -22.3971
-2 | -0.0639 | 0.00557 | -0.0348 | -11.4722
-1.5 | -0.003 | 0.00556 | -0.0358 | -0.53957
-1 | 0.0586 | 0.00556 | -0.0369 | 10.5396
-0.5 | 0.1195 | 0.00556 | -0.0379 | 21.4928
0 | 0.1809 | 0.00557 | -0.039 | 32.4776
0.5 | 0.2418 | 0.00559 | -0.04 | 43.2558
1 | 0.3028 | 0.00563 | -0.041 | 53.7833
1.5 | 0.3639 | 0.00566 | -0.042 | 64.2933
2 | 0.4244 | 0.00574 | -0.043 | 73.9373
2.5 | 0.4855 | 0.00578 | -0.044 | 83.9965
3.5 | 0.6059 | 0.00595 | -0.0458 | 101.8319
4 | 0.6658 | 0.00606 | -0.0467 | 109.868
4.5 | 0.7255 | 0.00618 | -0.0475 | 117.3948
5 | 0.7848 | 0.00632 | -0.0483 | 124.1772
5.5 | 0.8423 | 0.00656 | -0.0488 | 128.3994
6 | 0.8962 | 0.00705 | -0.0487 | 127.1206
6.5 | 0.9483 | 0.00758 | -0.0485 | 125.1055
7 | 0.9971 | 0.00828 | -0.0477 | 120.4227
7.5 | 1.0424 | 0.00905 | -0.0463 | 115.1823
8 | 1.0841 | 0.00989 | -0.0444 | 109.6158
8.5 | 1.1234 | 0.01066 | -0.0421 | 105.3846
9 | 1.1546 | 0.01146 | -0.0384 | 100.7504
9.5 | 1.1711 | 0.01235 | -0.0322 | 94.8259
10 | 1.1849 | 0.0137 | -0.0267 | 86.4891
10.5 | 1.1995 | 0.01535 | -0.0222 | 78.1433
11 | 1.2174 | 0.01712 | -0.0186 | 71.1098
11.5 | 1.2319 | 0.01928 | -0.0151 | 63.8952
12 | 1.2499 | 0.02142 | -0.0124 | 58.352
12.5 | 1.268 | 0.02372 | -0.01 | 53.457
13 | 1.2844 | 0.02625 | -0.0079 | 48.9295
13.5 | 1.303 | 0.02878 | -0.0061 | 45.2745
14 | 1.32 | 0.03159 | -0.0046 | 41.7854
14.5 | 1.3392 | 0.03438 | -0.0035 | 38.9529
15 | 1.3545 | 0.03761 | -0.0025 | 36.0144
15.5 | 1.3701 | 0.04092 | -0.0017 | 33.4824
16 | 1.3832 | 0.04403 | -0.0003 | 31.4149
16.5 | 1.4052 | 0.04784 | -0.0017 | 29.3729
17 | 1.416 | 0.05214 | -0.0018 | 27.1577
17.5 | 1.4321 | 0.05606 | -0.0021 | 25.5458
18 | 1.446 | 0.06029 | -0.0027 | 23.9841
18.5 | 1.4554 | 0.06515 | -0.0035 | 22.3392
19 | 1.4635 | 0.07033 | -0.0047 | 20.809
19.5 | 1.4728 | 0.07547 | -0.006 | 19.515
20 | 1.478 | 0.08126 | -0.0078 | 18.1885

## 61. Re 3M Mach 0.25 (1)
BIGFOIL.COM POLAR EXPORT
NACA63(4)-221
NACA63(4)-221 |  |  |  | Cl Max: | 1.585 | at alpha= | 14.5 | deg
JavaFoil+Calcfoil stall+Eppler ext transition |  |  |  | L/D Max: | 124.301 | at alpha= | 5.5 | deg
Re: | 3000000 |  |  | Cd Min: | 0.00589 | at alpha= | -1 | deg
Mach: | 0.25 |  |  | Cl=0 at alpha= | -1.6515 | deg
|  |  |  | @ Cl=0.1, Cd= | 0.0059061
|  |  |  | @ Cl=0.4, Cd= | 0.006176
|  |  |  | @ Cl=0.6, Cd= | 0.0062717
alpha (deg) | Cl | Cd | Cm | Cl/Cd
-20 | -1.207 | 0.08584 | -0.002 | -14.057
-19.5 | -1.253 | 0.07726 | -0.003 | -16.213
-19 | -1.287 | 0.07115 | -0.004 | -18.089
-18.5 | -1.31 | 0.06459 | -0.005 | -20.277
-18 | -1.328 | 0.05876 | -0.005 | -22.599
-17.5 | -1.34 | 0.05385 | -0.006 | -24.881
-17 | -1.347 | 0.04958 | -0.007 | -27.173
-16.5 | -1.349 | 0.04584 | -0.008 | -29.431
-16 | -1.346 | 0.04208 | -0.009 | -31.994
-15.5 | -1.338 | 0.03951 | -0.01 | -33.876
-15 | -1.327 | 0.03636 | -0.011 | -36.496
-14.5 | -1.31 | 0.03372 | -0.011 | -38.842
-14 | -1.289 | 0.03167 | -0.012 | -40.687
-13.5 | -1.264 | 0.02946 | -0.013 | -42.888
-13 | -1.235 | 0.02703 | -0.014 | -45.688
-12.5 | -1.202 | 0.0256 | -0.015 | -46.958
-12 | -1.166 | 0.02354 | -0.016 | -49.532
-11.5 | -1.127 | 0.02239 | -0.017 | -50.324
-11 | -1.084 | 0.02096 | -0.018 | -51.729
-10.5 | -1.039 | 0.01968 | -0.019 | -52.794
-10 | -0.994 | 0.01698 | -0.02 | -58.522
-9.5 | -0.944 | 0.01588 | -0.021 | -59.43
-9 | -0.893 | 0.01418 | -0.022 | -63.01
-8.5 | -0.841 | 0.01276 | -0.023 | -65.886
-8 | -0.786 | 0.01153 | -0.024 | -68.213
-7.5 | -0.731 | 0.01049 | -0.025 | -69.684
-7 | -0.673 | 0.00969 | -0.026 | -69.405
-6.5 | -0.616 | 0.00804 | -0.028 | -76.636
-6 | -0.556 | 0.00742 | -0.029 | -74.969
-5.5 | -0.495 | 0.00736 | -0.03 | -67.319
-5 | -0.433 | 0.00697 | -0.031 | -62.12
-4.5 | -0.37 | 0.0067 | -0.032 | -55.156
-4 | -0.305 | 0.00621 | -0.033 | -49.206
-3.5 | -0.241 | 0.00596 | -0.034 | -40.397
-3 | -0.176 | 0.00592 | -0.035 | -29.7
-2.5 | -0.111 | 0.00594 | -0.036 | -18.639
-2 | -0.046 | 0.00595 | -0.037 | -7.655
-1.5 | 0.02 | 0.00592 | -0.038 | 3.316
-1 | 0.085 | 0.00589 | -0.039 | 14.421
-0.5 | 0.15 | 0.00596 | -0.04 | 25.195
0 | 0.218 | 0.00589 | -0.041 | 36.938
0.5 | 0.282 | 0.00594 | -0.042 | 47.546
1 | 0.348 | 0.006 | -0.043 | 58.019
1.5 | 0.413 | 0.00622 | -0.044 | 66.443
2 | 0.479 | 0.00628 | -0.045 | 76.256
2.5 | 0.544 | 0.00622 | -0.046 | 87.477
3 | 0.609 | 0.00628 | -0.047 | 97.011
3.5 | 0.674 | 0.00639 | -0.048 | 105.515
4 | 0.739 | 0.00651 | -0.049 | 113.484
4.5 | 0.804 | 0.0067 | -0.05 | 119.885
5 | 0.868 | 0.00714 | -0.051 | 121.584
5.5 | 0.931 | 0.00749 | -0.052 | 124.301
6 | 0.982 | 0.00848 | -0.052 | 115.854
6.5 | 1.038 | 0.00918 | -0.052 | 113.081
7 | 1.093 | 0.00999 | -0.053 | 109.454
7.5 | 1.147 | 0.01064 | -0.054 | 107.747
8 | 1.195 | 0.01252 | -0.054 | 95.429
8.5 | 1.235 | 0.01806 | -0.054 | 68.348
9 | 1.291 | 0.01568 | -0.056 | 82.293
9.5 | 1.335 | 0.01681 | -0.056 | 79.407
10 | 1.371 | 0.02133 | -0.057 | 64.281
10.5 | 1.411 | 0.02242 | -0.057 | 62.928
11 | 1.447 | 0.02413 | -0.058 | 59.988
11.5 | 1.481 | 0.0255 | -0.058 | 58.05
12 | 1.509 | 0.02687 | -0.059 | 56.182
12.5 | 1.534 | 0.02868 | -0.06 | 53.476
13 | 1.554 | 0.0305 | -0.06 | 50.955
13.5 | 1.569 | 0.03278 | -0.061 | 47.874
14 | 1.58 | 0.03476 | -0.061 | 45.439
14.5 | 1.585 | 0.03738 | -0.062 | 42.387
15 | 1.584 | 0.04017 | -0.062 | 39.416
15.5 | 1.578 | 0.04335 | -0.063 | 36.402
16 | 1.566 | 0.04653 | -0.063 | 33.661
16.5 | 1.549 | 0.04977 | -0.064 | 31.13
17 | 1.527 | 0.05347 | -0.064 | 28.553
17.5 | 1.501 | 0.0567 | -0.064 | 26.469
18 | 1.468 | 0.06105 | -0.065 | 24.044
18.5 | 1.43 | 0.06588 | -0.065 | 21.703
19 | 1.387 | 0.07107 | -0.065 | 19.514
19.5 | 1.339 | 0.0767 | -0.065 | 17.462

## 62. Re 3M Mach 0.25 (2)
BIGFOIL.COM POLAR EXPORT
NACA63(4)-221
NACA63(4)-221 |  |  |  | Cl Max: | 1.4253 | at alpha= | 20 | deg
XFOIL ncrit=9 |  |  |  | L/D Max: | 129.038 | at alpha= | 5.5 | deg
Re: | 3000000 |  |  | Cd Min: | 0.09963 | at alpha= | 20 | deg
Mach: | 0.25 |  |  | Cl=0 at alpha= | -1.4685 | deg
|  |  |  | @ Cl=0.1, Cd= | 0.0056528
|  |  |  | @ Cl=0.4, Cd= | 0.0058076
|  |  |  | @ Cl=0.6, Cd= | 0.0060322
alpha (deg) | Cl | Cd | Cm | Cl/Cd
-20 | -1.2801 | 0.08747 | -0.0397 | -14.6347
-19.5 | -1.2881 | 0.08038 | -0.0417 | -16.0251
-19 | -1.2896 | 0.07411 | -0.0433 | -17.4012
-18.5 | -1.2898 | 0.06805 | -0.0447 | -18.9537
-18 | -1.286 | 0.06255 | -0.0458 | -20.5596
-17.5 | -1.2777 | 0.05756 | -0.0466 | -22.1977
-16.5 | -1.2204 | 0.04763 | -0.0546 | -25.6225
-16 | -1.1392 | 0.0422 | -0.069 | -26.9953
-15.5 | -1.1236 | 0.03913 | -0.0678 | -28.7145
-15 | -1.1048 | 0.03611 | -0.067 | -30.5954
-14.5 | -1.0911 | 0.0328 | -0.0659 | -33.2652
-14 | -1.071 | 0.03006 | -0.0647 | -35.6287
-13.5 | -1.048 | 0.02763 | -0.0633 | -37.9298
-13 | -1.028 | 0.02517 | -0.0616 | -40.8423
-12.5 | -1.0083 | 0.02284 | -0.0595 | -44.1462
-12 | -0.9842 | 0.02086 | -0.0574 | -47.1812
-11.5 | -0.96 | 0.01896 | -0.0551 | -50.6329
-11 | -0.9354 | 0.01721 | -0.0525 | -54.3521
-10.5 | -0.9103 | 0.0156 | -0.0497 | -58.3526
-10 | -0.886 | 0.01409 | -0.0465 | -62.8815
-9.5 | -0.8649 | 0.01272 | -0.0424 | -67.9953
-9 | -0.8526 | 0.01165 | -0.036 | -73.1845
-8.5 | -0.8154 | 0.01086 | -0.0331 | -75.0829
-8 | -0.7707 | 0.01011 | -0.0314 | -76.2315
-7.5 | -0.722 | 0.00943 | -0.0302 | -76.5642
-7 | -0.6698 | 0.00877 | -0.0296 | -76.374
-6.5 | -0.6165 | 0.0081 | -0.0292 | -76.1111
-6 | -0.5617 | 0.00736 | -0.0291 | -76.3179
-5.5 | -0.504 | 0.00683 | -0.0294 | -73.7921
-5 | -0.4448 | 0.00632 | -0.0299 | -70.3797
-4.5 | -0.3837 | 0.006 | -0.0307 | -63.95
-4 | -0.321 | 0.00587 | -0.0316 | -54.6848
-3.5 | -0.2577 | 0.00579 | -0.0325 | -44.5078
-3 | -0.1945 | 0.00575 | -0.0335 | -33.8261
-2.5 | -0.1309 | 0.00568 | -0.0346 | -23.0458
-2 | -0.0676 | 0.00568 | -0.0356 | -11.9014
-1.5 | -0.004 | 0.00563 | -0.0367 | -0.71048
-1 | 0.0595 | 0.00564 | -0.0377 | 10.5496
-0.5 | 0.1228 | 0.00566 | -0.0388 | 21.6961
0 | 0.1863 | 0.00565 | -0.0399 | 32.9735
0.5 | 0.2493 | 0.00572 | -0.0409 | 43.5839
1 | 0.3129 | 0.00571 | -0.042 | 54.7986
1.5 | 0.3759 | 0.0058 | -0.0429 | 64.8103
2 | 0.4391 | 0.00582 | -0.044 | 75.4467
2.5 | 0.5022 | 0.00588 | -0.0449 | 85.4082
3 | 0.5648 | 0.00597 | -0.0458 | 94.6064
3.5 | 0.6271 | 0.00608 | -0.0467 | 103.1414
4 | 0.6897 | 0.00619 | -0.0475 | 111.4216
4.5 | 0.7512 | 0.00634 | -0.0482 | 118.4858
5 | 0.8128 | 0.0065 | -0.0488 | 125.0462
5.5 | 0.8723 | 0.00676 | -0.0491 | 129.0385
6 | 0.9278 | 0.00726 | -0.0488 | 127.7961
6.5 | 0.9792 | 0.00793 | -0.0479 | 123.4805
7 | 1.0277 | 0.00867 | -0.0465 | 118.5352
7.5 | 1.069 | 0.0096 | -0.044 | 111.3542
8 | 1.1048 | 0.01053 | -0.0406 | 104.9193
8.5 | 1.1267 | 0.0114 | -0.0347 | 98.8333
9 | 1.1438 | 0.01251 | -0.0286 | 91.4309
10 | 1.1733 | 0.01601 | -0.0187 | 73.2854
10.5 | 1.1874 | 0.01823 | -0.0147 | 65.1344
11 | 1.2004 | 0.02076 | -0.0112 | 57.8227
11.5 | 1.2131 | 0.02349 | -0.0081 | 51.6433
12 | 1.2298 | 0.02618 | -0.0056 | 46.9748
12.5 | 1.2453 | 0.02912 | -0.0035 | 42.7644
13 | 1.2631 | 0.0321 | -0.0018 | 39.3489
13.5 | 1.2788 | 0.03544 | -0.0004 | 36.0835
14 | 1.2982 | 0.03865 | 0.0006 | 33.5886
15.5 | 1.3458 | 0.04997 | 0.0024 | 26.9322
16 | 1.3582 | 0.05423 | 0.0026 | 25.0452
17.5 | 1.3992 | 0.06829 | 0.0005 | 20.4891
18 | 1.4069 | 0.0739 | -0.0007 | 19.0379
18.5 | 1.4164 | 0.07949 | -0.0022 | 17.8186
19 | 1.4208 | 0.08586 | -0.0041 | 16.5479
19.5 | 1.4252 | 0.09238 | -0.0064 | 15.4276
20 | 1.4253 | 0.09963 | -0.0092 | 14.3059

## 63. Re 3M Mach 0.50 (1)
BIGFOIL.COM POLAR EXPORT
NACA63(4)-221
NACA63(4)-221 |  |  |  | Cl Max: | 1.366 | at alpha= | 9.5 | deg
JavaFoil+Calcfoil stall+Eppler ext transition |  |  |  | L/D Max: | 105.179 | at alpha= | 5 | deg
Re: | 3000000 |  |  | Cd Min: | 0.00639 | at alpha= | -0.5 | deg
Mach: | 0.5 |  |  | Cl=0 at alpha= | -1.6507 | deg
|  |  |  | @ Cl=0.1, Cd= | 0.0064086
|  |  |  | @ Cl=0.4, Cd= | 0.006542
|  |  |  | @ Cl=0.6, Cd= | 0.0068638
alpha (deg) | Cl | Cd | Cm | Cl/Cd
-20 | -1.082 | 0.17157 | -0.002 | -6.306
-19.5 | -1.051 | 0.16379 | -0.003 | -6.414
-19 | -1.014 | 0.16547 | -0.003 | -6.126
-18.5 | -0.981 | 0.15574 | -0.003 | -6.301
-18 | -0.952 | 0.14951 | -0.004 | -6.371
-17.5 | -0.929 | 0.15687 | -0.005 | -5.922
-17 | -0.907 | 0.14063 | -0.006 | -6.45
-16.5 | -0.876 | 0.13492 | -0.006 | -6.49
-16 | -0.841 | 0.1317 | -0.007 | -6.384
-15.5 | -0.808 | 0.12645 | -0.007 | -6.39
-15 | -0.777 | 0.12603 | -0.007 | -6.168
-14.5 | -0.751 | 0.12197 | -0.008 | -6.155
-14 | -0.723 | 0.11144 | -0.009 | -6.488
-13.5 | -0.688 | 0.106 | -0.008 | -6.489
-13 | -0.659 | 0.10133 | -0.008 | -6.502
-12.5 | -0.638 | 0.09392 | -0.011 | -6.789
-12 | -0.684 | 0.03954 | -0.017 | -17.305
-11.5 | -0.945 | 0.03471 | -0.019 | -27.227
-11 | -1.024 | 0.03091 | -0.02 | -33.132
-10.5 | -1.035 | 0.02804 | -0.021 | -36.932
-10 | -1.02 | 0.0255 | -0.022 | -40.023
-9.5 | -0.99 | 0.02314 | -0.023 | -42.778
-9 | -0.949 | 0.0214 | -0.024 | -44.347
-8.5 | -0.903 | 0.01856 | -0.025 | -48.638
-8 | -0.851 | 0.01624 | -0.027 | -52.396
-7.5 | -0.794 | 0.01434 | -0.028 | -55.369
-7 | -0.734 | 0.01255 | -0.029 | -58.484
-6.5 | -0.672 | 0.01152 | -0.03 | -58.308
-6 | -0.61 | 0.00932 | -0.032 | -65.424
-5.5 | -0.544 | 0.00855 | -0.033 | -63.608
-5 | -0.476 | 0.00776 | -0.034 | -61.342
-4.5 | -0.408 | 0.00713 | -0.035 | -57.19
-4 | -0.338 | 0.00732 | -0.037 | -46.124
-3.5 | -0.267 | 0.007 | -0.038 | -38.115
-3 | -0.195 | 0.0069 | -0.039 | -28.269
-2.5 | -0.123 | 0.00669 | -0.04 | -18.389
-2 | -0.051 | 0.00661 | -0.041 | -7.68
-1.5 | 0.022 | 0.00658 | -0.042 | 3.332
-1 | 0.095 | 0.00641 | -0.044 | 14.809
-0.5 | 0.168 | 0.00639 | -0.045 | 26.266
0 | 0.243 | 0.0064 | -0.046 | 37.996
0.5 | 0.315 | 0.00646 | -0.047 | 48.793
1 | 0.389 | 0.00653 | -0.048 | 59.468
1.5 | 0.462 | 0.00661 | -0.049 | 69.777
2 | 0.534 | 0.0069 | -0.05 | 77.485
2.5 | 0.607 | 0.00686 | -0.051 | 88.52
3 | 0.68 | 0.00695 | -0.052 | 97.728
3.5 | 0.744 | 0.00749 | -0.053 | 99.29
4 | 0.813 | 0.00786 | -0.054 | 103.387
4.5 | 0.879 | 0.00839 | -0.054 | 104.761
5 | 0.946 | 0.00899 | -0.055 | 105.179
5.5 | 1.01 | 0.00987 | -0.056 | 102.313
6 | 1.073 | 0.01093 | -0.057 | 98.194
6.5 | 1.132 | 0.01215 | -0.058 | 93.152
7 | 1.185 | 0.01487 | -0.058 | 79.653
7.5 | 1.228 | 0.02117 | -0.058 | 58.036
8 | 1.276 | 0.02303 | -0.059 | 55.413
8.5 | 1.317 | 0.02478 | -0.06 | 53.158
9 | 1.348 | 0.02639 | -0.06 | 51.094
9.5 | 1.366 | 0.02901 | -0.061 | 47.101
10 | 1.363 | 0.03143 | -0.062 | 43.372
10.5 | 1.32 | 0.03447 | -0.062 | 38.308
11 | 1.156 | 0.0376 | -0.063 | 30.734
11.5 | 0.874 | 0.04181 | -0.063 | 20.907
12 | 0.896 | 0.05111 | -0.063 | 17.53
12.5 | 0.841 | 0.08981 | -0.048 | 9.365
13 | 0.947 | 0.06186 | -0.063 | 15.307
13.5 | 0.904 | 0.1053 | -0.051 | 8.585
14 | 0.906 | 0.11977 | -0.04 | 7.565
14.5 | 0.943 | 0.12192 | -0.046 | 7.739

## 64. Re 3M Mach 0.50 (2)
BIGFOIL.COM POLAR EXPORT
NACA63(4)-221
NACA63(4)-221 |  |  |  | Cl Max: | 1.2384 | at alpha= | 16 | deg
XFOIL ncrit=9 |  |  |  | L/D Max: | 130.299 | at alpha= | 5.5 | deg
Re: | 3000000 |  |  | Cd Min: | 0.18259 | at alpha= | 20 | deg
Mach: | 0.5 |  |  | Cl=0 at alpha= | -1.4249 | deg
|  |  |  | @ Cl=0.1, Cd= | 0.00608
|  |  |  | @ Cl=0.4, Cd= | 0.0062232
|  |  |  | @ Cl=0.6, Cd= | 0.0064654
alpha (deg) | Cl | Cd | Cm | Cl/Cd
-18.5 | -0.9264 | 0.13981 | -0.0321 | -6.6261
-18 | -0.9147 | 0.12305 | -0.0527 | -7.4336
-17.5 | -0.9282 | 0.1116 | -0.0613 | -8.3172
-17 | -0.9462 | 0.10144 | -0.0671 | -9.3277
-16 | -0.9657 | 0.08364 | -0.0761 | -11.5459
-15.5 | -0.9703 | 0.0758 | -0.0794 | -12.8008
-15 | -0.9688 | 0.06889 | -0.0816 | -14.063
-14 | -0.9536 | 0.05708 | -0.0838 | -16.7064
-13.5 | -0.941 | 0.05197 | -0.0841 | -18.1066
-12.5 | -0.9113 | 0.04287 | -0.0831 | -21.2573
-12 | -0.8919 | 0.03899 | -0.082 | -22.8751
-11.5 | -0.8694 | 0.03549 | -0.0805 | -24.497
-11 | -0.8514 | 0.03192 | -0.0787 | -26.6729
-10.5 | -0.829 | 0.02882 | -0.0765 | -28.7647
-10 | -0.8081 | 0.02583 | -0.0739 | -31.2853
-9.5 | -0.7848 | 0.02322 | -0.071 | -33.7984
-9 | -0.7666 | 0.02045 | -0.0676 | -37.4866
-8 | -0.7327 | 0.01539 | -0.0593 | -47.6088
-7.5 | -0.7182 | 0.0131 | -0.0542 | -54.8244
-7 | -0.7101 | 0.0111 | -0.0473 | -63.973
-6.5 | -0.6856 | 0.00999 | -0.0411 | -68.6286
-6 | -0.6383 | 0.00898 | -0.038 | -71.0802
-5.5 | -0.584 | 0.00798 | -0.0361 | -73.183
-5 | -0.5214 | 0.00719 | -0.0353 | -72.5174
-4.5 | -0.4536 | 0.0066 | -0.0352 | -68.7273
-4 | -0.3811 | 0.00637 | -0.0356 | -59.8273
-3.5 | -0.307 | 0.00624 | -0.0364 | -49.1987
-3 | -0.2328 | 0.00622 | -0.0372 | -37.4277
-2.5 | -0.1588 | 0.0061 | -0.0382 | -26.0328
-2 | -0.0851 | 0.0061 | -0.0392 | -13.9508
-1.5 | -0.0111 | 0.00605 | -0.0403 | -1.8347
-1 | 0.0628 | 0.00608 | -0.0414 | 10.3289
-0.5 | 0.136 | 0.00608 | -0.0425 | 22.3684
0 | 0.21 | 0.00609 | -0.0436 | 34.4828
0.5 | 0.2828 | 0.00615 | -0.0446 | 45.9837
1 | 0.3567 | 0.00617 | -0.0457 | 57.812
1.5 | 0.4299 | 0.00626 | -0.0466 | 68.6741
2 | 0.503 | 0.00633 | -0.0475 | 79.4629
2.5 | 0.5766 | 0.00642 | -0.0484 | 89.8131
3 | 0.6487 | 0.00656 | -0.0489 | 98.8872
3.5 | 0.7223 | 0.00666 | -0.0495 | 108.4535
4 | 0.7942 | 0.00685 | -0.0498 | 115.9416
4.5 | 0.8656 | 0.00705 | -0.0498 | 122.7801
5 | 0.9364 | 0.00729 | -0.0495 | 128.4499
5.5 | 1.002 | 0.00769 | -0.0483 | 130.2991
6.5 | 1.0775 | 0.00963 | -0.0375 | 111.8899
7 | 1.0818 | 0.01121 | -0.028 | 96.5031
7.5 | 1.0852 | 0.01362 | -0.0204 | 79.6769
8 | 1.0874 | 0.01664 | -0.014 | 65.3486
8.5 | 1.096 | 0.01974 | -0.0089 | 55.5218
9 | 1.0998 | 0.02337 | -0.0043 | 47.0603
9.5 | 1.1048 | 0.02721 | -0.0004 | 40.6027
10 | 1.1077 | 0.0315 | 0.0029 | 35.1651
10.5 | 1.1134 | 0.036 | 0.0054 | 30.9278
11 | 1.1215 | 0.04061 | 0.0073 | 27.6164
11.5 | 1.1317 | 0.04541 | 0.0087 | 24.9218
12 | 1.148 | 0.05001 | 0.0096 | 22.9554
12.5 | 1.1637 | 0.05489 | 0.0102 | 21.2006
13 | 1.1792 | 0.06003 | 0.0104 | 19.6435
13.5 | 1.1935 | 0.06551 | 0.0102 | 18.2186
14 | 1.2078 | 0.07128 | 0.0096 | 16.9444
14.5 | 1.216 | 0.07785 | 0.0083 | 15.6198
15 | 1.2283 | 0.08433 | 0.0069 | 14.5654
15.5 | 1.233 | 0.09182 | 0.0046 | 13.4284
16 | 1.2384 | 0.09956 | 0.0018 | 12.4387
16.5 | 1.2375 | 0.10826 | -0.0019 | 11.4308
17 | 1.234 | 0.11756 | -0.0063 | 10.4968
17.5 | 1.2276 | 0.12739 | -0.0115 | 9.6365
18.5 | 1.2049 | 0.14894 | -0.0243 | 8.0898
19 | 1.1896 | 0.15945 | -0.0304 | 7.4606
19.5 | 1.1783 | 0.17091 | -0.0382 | 6.8943
20 | 1.1671 | 0.18259 | -0.0465 | 6.3919

## 65. Re 4M Mach 0.00 (1)
BIGFOIL.COM POLAR EXPORT
NACA63(4)-221
NACA63(4)-221 |  |  |  | Cl Max: | 1.698 | at alpha= | 17.5 | deg
JavaFoil+Calcfoil stall+Eppler ext transition |  |  |  | L/D Max: | 126.047 | at alpha= | 6 | deg
Re: | 4000000 |  |  | Cd Min: | 0.0056 | at alpha= | -1 | deg
Mach: | 0 |  |  | Cl=0 at alpha= | -1.6508 | deg
|  |  |  | @ Cl=0.1, Cd= | 0.0056225
|  |  |  | @ Cl=0.4, Cd= | 0.0059
|  |  |  | @ Cl=0.6, Cd= | 0.0059495
alpha (deg) | Cl | Cd | Cm | Cl/Cd
-20 | -1.484 | 0.05884 | -0.002 | -25.218
-19.5 | -1.491 | 0.05518 | -0.003 | -27.023
-19 | -1.493 | 0.0511 | -0.004 | -29.222
-18.5 | -1.488 | 0.04779 | -0.004 | -31.13
-18 | -1.478 | 0.04479 | -0.005 | -33
-17.5 | -1.467 | 0.04187 | -0.006 | -35.03
-17 | -1.452 | 0.03916 | -0.007 | -37.082
-16.5 | -1.435 | 0.03663 | -0.008 | -39.179
-16 | -1.415 | 0.03385 | -0.009 | -41.81
-15.5 | -1.393 | 0.03158 | -0.009 | -44.105
-15 | -1.367 | 0.02974 | -0.01 | -45.953
-14.5 | -1.338 | 0.02811 | -0.011 | -47.62
-14 | -1.308 | 0.02627 | -0.012 | -49.781
-13.5 | -1.274 | 0.02468 | -0.013 | -51.62
-13 | -1.237 | 0.02314 | -0.014 | -53.469
-12.5 | -1.199 | 0.02136 | -0.015 | -56.141
-12 | -1.158 | 0.02046 | -0.016 | -56.606
-11.5 | -1.115 | 0.01878 | -0.017 | -59.367
-11 | -1.07 | 0.01811 | -0.018 | -59.071
-10.5 | -1.025 | 0.01566 | -0.019 | -65.467
-10 | -0.976 | 0.01474 | -0.02 | -66.236
-9.5 | -0.927 | 0.01332 | -0.021 | -69.576
-9 | -0.875 | 0.01248 | -0.022 | -70.076
-8.5 | -0.822 | 0.01138 | -0.023 | -72.261
-8 | -0.768 | 0.0105 | -0.024 | -73.129
-7.5 | -0.713 | 0.00955 | -0.025 | -74.669
-7 | -0.656 | 0.00883 | -0.026 | -74.339
-6.5 | -0.601 | 0.00749 | -0.027 | -80.203
-6 | -0.542 | 0.007 | -0.028 | -77.372
-5.5 | -0.482 | 0.007 | -0.029 | -68.817
-5 | -0.421 | 0.00638 | -0.03 | -65.974
-4.5 | -0.359 | 0.00617 | -0.031 | -58.137
-4 | -0.296 | 0.00591 | -0.032 | -50.11
-3.5 | -0.233 | 0.00569 | -0.033 | -40.957
-3 | -0.17 | 0.00563 | -0.034 | -30.249
-2.5 | -0.107 | 0.00565 | -0.035 | -18.988
-2 | -0.044 | 0.00562 | -0.036 | -7.859
-1.5 | 0.019 | 0.00563 | -0.037 | 3.375
-1 | 0.082 | 0.0056 | -0.038 | 14.695
-0.5 | 0.146 | 0.00568 | -0.039 | 25.624
0 | 0.211 | 0.00563 | -0.04 | 37.434
0.5 | 0.274 | 0.00567 | -0.041 | 48.274
1 | 0.337 | 0.00581 | -0.042 | 57.973
1.5 | 0.4 | 0.0059 | -0.043 | 67.88
2 | 0.464 | 0.00594 | -0.043 | 78.064
2.5 | 0.527 | 0.00584 | -0.044 | 90.193
3 | 0.59 | 0.00594 | -0.045 | 99.329
3.5 | 0.653 | 0.006 | -0.046 | 108.889
4 | 0.716 | 0.00618 | -0.047 | 115.8
4.5 | 0.779 | 0.00644 | -0.048 | 120.834
5 | 0.841 | 0.0068 | -0.049 | 123.586
5.5 | 0.903 | 0.0072 | -0.05 | 125.407
6 | 0.964 | 0.00765 | -0.051 | 126.047
6.5 | 1.013 | 0.0086 | -0.051 | 117.812
7 | 1.067 | 0.00897 | -0.052 | 118.868
7.5 | 1.116 | 0.01057 | -0.052 | 105.593
8 | 1.168 | 0.01134 | -0.053 | 102.981
8.5 | 1.217 | 0.01247 | -0.054 | 97.621
9 | 1.265 | 0.01395 | -0.054 | 90.676
9.5 | 1.311 | 0.01478 | -0.055 | 88.71
10 | 1.35 | 0.01821 | -0.055 | 74.159
10.5 | 1.393 | 0.01953 | -0.056 | 71.355
11 | 1.434 | 0.02064 | -0.056 | 69.477
11.5 | 1.472 | 0.02176 | -0.057 | 67.629
12 | 1.507 | 0.02275 | -0.058 | 66.243
12.5 | 1.54 | 0.02423 | -0.058 | 63.538
13 | 1.57 | 0.02579 | -0.059 | 60.868
13.5 | 1.597 | 0.02711 | -0.06 | 58.89
14 | 1.62 | 0.02877 | -0.06 | 56.326
14.5 | 1.641 | 0.03056 | -0.061 | 53.697
15 | 1.658 | 0.03267 | -0.061 | 50.744
15.5 | 1.672 | 0.03446 | -0.062 | 48.531
16 | 1.683 | 0.0366 | -0.062 | 45.995
16.5 | 1.691 | 0.03891 | -0.063 | 43.47
17 | 1.696 | 0.04155 | -0.063 | 40.815
17.5 | 1.698 | 0.04389 | -0.064 | 38.682
18 | 1.696 | 0.04685 | -0.064 | 36.207
18.5 | 1.692 | 0.04964 | -0.064 | 34.091
19 | 1.685 | 0.05309 | -0.065 | 31.74
19.5 | 1.676 | 0.05649 | -0.065 | 29.661
20 | 1.664 | 0.0599 | -0.065 | 27.775

## 66. Re 4M Mach 0.00 (2)
BIGFOIL.COM POLAR EXPORT
NACA63(4)-221
NACA63(4)-221 |  |  |  | Cl Max: | 1.5236 | at alpha= | 20 | deg
XFOIL ncrit=9 |  |  |  | L/D Max: | 131.332 | at alpha= | 5.5 | deg
Re: | 4000000 |  |  | Cd Min: | 0.07326 | at alpha= | 20 | deg
Mach: | 0 |  |  | Cl=0 at alpha= | -1.4885 | deg
|  |  |  | @ Cl=0.1, Cd= | 0.00522
|  |  |  | @ Cl=0.4, Cd= | 0.00535
|  |  |  | @ Cl=0.6, Cd= | 0.0055946
alpha (deg) | Cl | Cd | Cm | Cl/Cd
-20 | -1.4195 | 0.06209 | -0.0359 | -22.862
-19.5 | -1.4144 | 0.05715 | -0.0369 | -24.7489
-19 | -1.4079 | 0.05246 | -0.0377 | -26.8376
-18.5 | -1.399 | 0.04807 | -0.0383 | -29.1034
-18 | -1.3846 | 0.04431 | -0.0388 | -31.248
-17 | -1.3227 | 0.03664 | -0.0456 | -36.0999
-16.5 | -1.2228 | 0.03315 | -0.0614 | -36.8869
-16 | -1.2096 | 0.03052 | -0.0597 | -39.633
-15.5 | -1.1904 | 0.02818 | -0.0585 | -42.2427
-15 | -1.1681 | 0.02608 | -0.0574 | -44.7891
-14.5 | -1.1498 | 0.02384 | -0.0557 | -48.2299
-14 | -1.1292 | 0.0218 | -0.054 | -51.7982
-13.5 | -1.1062 | 0.02 | -0.0522 | -55.31
-13 | -1.0797 | 0.01847 | -0.0504 | -58.457
-12.5 | -1.0546 | 0.01696 | -0.0482 | -62.1816
-12 | -1.0298 | 0.01551 | -0.0458 | -66.3959
-11.5 | -1.0012 | 0.01436 | -0.0434 | -69.7214
-11 | -0.9764 | 0.0132 | -0.0403 | -73.9697
-10 | -0.9316 | 0.01154 | -0.0314 | -80.7279
-9.5 | -0.8912 | 0.0109 | -0.0296 | -81.7615
-9 | -0.8468 | 0.0103 | -0.0284 | -82.2136
-8.5 | -0.7994 | 0.0097 | -0.0276 | -82.4124
-8 | -0.7498 | 0.00914 | -0.0271 | -82.035
-7.5 | -0.6981 | 0.00859 | -0.027 | -81.2689
-7 | -0.6448 | 0.0081 | -0.0271 | -79.6049
-6.5 | -0.5906 | 0.00758 | -0.0273 | -77.9156
-6 | -0.5363 | 0.00699 | -0.0276 | -76.7239
-5.5 | -0.4802 | 0.0065 | -0.0282 | -73.8769
-5 | -0.4228 | 0.00608 | -0.0289 | -69.5395
-4.5 | -0.3651 | 0.00567 | -0.0297 | -64.3915
-4 | -0.3054 | 0.00546 | -0.0306 | -55.9341
-3.5 | -0.2451 | 0.00538 | -0.0316 | -45.5576
-3 | -0.1841 | 0.00531 | -0.0327 | -34.6704
-2.5 | -0.1233 | 0.00528 | -0.0338 | -23.3523
-2 | -0.0625 | 0.00523 | -0.0348 | -11.9503
-1.5 | -0.0014 | 0.00522 | -0.0359 | -0.2682
-0.5 | 0.1205 | 0.00522 | -0.038 | 23.0843
0 | 0.1811 | 0.00524 | -0.0391 | 34.5611
0.5 | 0.2422 | 0.00525 | -0.0402 | 46.1333
1 | 0.3029 | 0.00529 | -0.0412 | 57.259
1.5 | 0.3635 | 0.00532 | -0.0422 | 68.3271
2 | 0.4243 | 0.00537 | -0.0433 | 79.013
2.5 | 0.4844 | 0.00544 | -0.0443 | 89.0441
3 | 0.5446 | 0.00553 | -0.0452 | 98.481
3.5 | 0.6046 | 0.0056 | -0.0462 | 107.9643
4 | 0.6641 | 0.00573 | -0.047 | 115.8988
4.5 | 0.7237 | 0.00584 | -0.0479 | 123.9212
5 | 0.7822 | 0.00601 | -0.0487 | 130.1498
5.5 | 0.8379 | 0.00638 | -0.049 | 131.3323
6 | 0.8895 | 0.00698 | -0.0487 | 127.4355
6.5 | 0.9412 | 0.00755 | -0.0485 | 124.6623
7 | 0.99 | 0.00821 | -0.0478 | 120.5847
7.5 | 1.0356 | 0.00897 | -0.0466 | 115.4515
8 | 1.0806 | 0.00965 | -0.0453 | 111.9793
8.5 | 1.123 | 0.01033 | -0.0435 | 108.7125
9 | 1.1618 | 0.01101 | -0.0412 | 105.5223
9.5 | 1.1808 | 0.01183 | -0.0353 | 99.814
10 | 1.1952 | 0.01296 | -0.0295 | 92.2222
10.5 | 1.2149 | 0.01423 | -0.0252 | 85.376
11 | 1.2331 | 0.01579 | -0.0214 | 78.0937
11.5 | 1.2523 | 0.01754 | -0.0181 | 71.3968
12 | 1.2732 | 0.01935 | -0.0154 | 65.7984
12.5 | 1.2936 | 0.02133 | -0.0129 | 60.647
13.5 | 1.3353 | 0.02559 | -0.0089 | 52.1805
14 | 1.3536 | 0.02806 | -0.0072 | 48.2395
14.5 | 1.3717 | 0.03072 | -0.0058 | 44.6517
15 | 1.392 | 0.03334 | -0.0047 | 41.7516
15.5 | 1.4095 | 0.03628 | -0.0037 | 38.8506
16 | 1.4224 | 0.03972 | -0.0029 | 35.8107
16.5 | 1.4385 | 0.04268 | -0.0018 | 33.7043
18.5 | 1.4969 | 0.05858 | -0.0036 | 25.5531
19 | 1.5077 | 0.06313 | -0.0043 | 23.8825
19.5 | 1.5141 | 0.06832 | -0.0054 | 22.1619
20 | 1.5236 | 0.07326 | -0.0067 | 20.7972

## 67. Re 4M Mach 0.10 (1)
BIGFOIL.COM POLAR EXPORT
NACA63(4)-221
NACA63(4)-221 |  |  |  | Cl Max: | 1.679 | at alpha= | 17 | deg
JavaFoil+Calcfoil stall+Eppler ext transition |  |  |  | L/D Max: | 126.421 | at alpha= | 6 | deg
Re: | 4000000 |  |  | Cd Min: | 0.00562 | at alpha= | -1 | deg
Mach: | 0.1 |  |  | Cl=0 at alpha= | -1.6508 | deg
|  |  |  | @ Cl=0.1, Cd= | 0.0056281
|  |  |  | @ Cl=0.4, Cd= | 0.0058687
|  |  |  | @ Cl=0.6, Cd= | 0.00597
alpha (deg) | Cl | Cd | Cm | Cl/Cd
-20 | -1.456 | 0.06097 | -0.002 | -23.883
-19.5 | -1.467 | 0.05705 | -0.003 | -25.711
-19 | -1.472 | 0.05292 | -0.004 | -27.824
-18.5 | -1.47 | 0.04916 | -0.005 | -29.894
-18 | -1.463 | 0.04606 | -0.005 | -31.769
-17.5 | -1.454 | 0.04312 | -0.006 | -33.712
-17 | -1.442 | 0.04015 | -0.007 | -35.906
-16.5 | -1.427 | 0.03751 | -0.008 | -38.032
-16 | -1.409 | 0.03462 | -0.009 | -40.7
-15.5 | -1.388 | 0.03233 | -0.01 | -42.919
-15 | -1.363 | 0.03034 | -0.01 | -44.931
-14.5 | -1.336 | 0.02866 | -0.011 | -46.637
-14 | -1.307 | 0.02676 | -0.012 | -48.824
-13.5 | -1.274 | 0.02509 | -0.013 | -50.779
-13 | -1.239 | 0.02354 | -0.014 | -52.604
-12.5 | -1.201 | 0.02213 | -0.015 | -54.241
-12 | -1.16 | 0.02074 | -0.016 | -55.934
-11.5 | -1.118 | 0.01907 | -0.017 | -58.62
-11 | -1.073 | 0.01837 | -0.018 | -58.414
-10.5 | -1.028 | 0.01585 | -0.019 | -64.879
-10 | -0.979 | 0.01492 | -0.02 | -65.643
-9.5 | -0.93 | 0.01351 | -0.021 | -68.813
-9 | -0.878 | 0.01264 | -0.022 | -69.437
-8.5 | -0.825 | 0.01153 | -0.023 | -71.567
-8 | -0.771 | 0.01064 | -0.024 | -72.454
-7.5 | -0.716 | 0.00972 | -0.025 | -73.68
-7 | -0.659 | 0.00894 | -0.026 | -73.707
-6.5 | -0.603 | 0.00754 | -0.027 | -80.032
-6 | -0.544 | 0.00705 | -0.028 | -77.104
-5.5 | -0.484 | 0.00707 | -0.029 | -68.396
-5 | -0.423 | 0.00669 | -0.03 | -63.209
-4.5 | -0.36 | 0.00619 | -0.031 | -58.222
-4 | -0.297 | 0.0059 | -0.032 | -50.434
-3.5 | -0.234 | 0.00571 | -0.033 | -41.043
-3 | -0.171 | 0.00564 | -0.034 | -30.321
-2.5 | -0.108 | 0.00566 | -0.035 | -19.04
-2 | -0.044 | 0.00563 | -0.036 | -7.882
-1.5 | 0.019 | 0.00565 | -0.037 | 3.384
-1 | 0.083 | 0.00562 | -0.038 | 14.723
-0.5 | 0.146 | 0.00565 | -0.039 | 25.911
0 | 0.212 | 0.00564 | -0.04 | 37.525
0.5 | 0.275 | 0.00568 | -0.041 | 48.407
1 | 0.339 | 0.00583 | -0.042 | 58.115
1.5 | 0.402 | 0.00587 | -0.043 | 68.586
2 | 0.466 | 0.00596 | -0.044 | 78.253
2.5 | 0.53 | 0.00586 | -0.045 | 90.345
3 | 0.593 | 0.00596 | -0.046 | 99.5
3.5 | 0.656 | 0.00605 | -0.047 | 108.43
4 | 0.72 | 0.00621 | -0.047 | 115.916
4.5 | 0.782 | 0.00655 | -0.048 | 119.453
5 | 0.845 | 0.00682 | -0.049 | 123.839
5.5 | 0.907 | 0.00723 | -0.05 | 125.454
6 | 0.969 | 0.00766 | -0.051 | 126.421
6.5 | 1.017 | 0.00869 | -0.051 | 117.032
7 | 1.071 | 0.00935 | -0.052 | 114.491
7.5 | 1.121 | 0.01097 | -0.052 | 102.119
8 | 1.172 | 0.01144 | -0.053 | 102.513
8.5 | 1.221 | 0.01277 | -0.054 | 95.668
9 | 1.269 | 0.01415 | -0.054 | 89.706
9.5 | 1.315 | 0.01534 | -0.055 | 85.695
10 | 1.359 | 0.01636 | -0.056 | 83.086
10.5 | 1.397 | 0.01982 | -0.056 | 70.467
11 | 1.437 | 0.02096 | -0.057 | 68.552
11.5 | 1.474 | 0.02209 | -0.057 | 66.748
12 | 1.509 | 0.02314 | -0.058 | 65.21
12.5 | 1.541 | 0.02451 | -0.059 | 62.86
13 | 1.569 | 0.02624 | -0.059 | 59.812
13.5 | 1.595 | 0.02765 | -0.06 | 57.698
14 | 1.617 | 0.02938 | -0.06 | 55.046
14.5 | 1.636 | 0.03114 | -0.061 | 52.544
15 | 1.651 | 0.0334 | -0.061 | 49.427
15.5 | 1.663 | 0.03551 | -0.062 | 46.823
16 | 1.671 | 0.03786 | -0.062 | 44.149
16.5 | 1.677 | 0.03992 | -0.063 | 42.006
17 | 1.679 | 0.04267 | -0.063 | 39.337
17.5 | 1.678 | 0.04512 | -0.064 | 37.18
18 | 1.673 | 0.04821 | -0.064 | 34.703
18.5 | 1.665 | 0.05125 | -0.065 | 32.488
19 | 1.655 | 0.05481 | -0.065 | 30.186
19.5 | 1.641 | 0.0583 | -0.065 | 28.149
20 | 1.625 | 0.06199 | -0.066 | 26.221

## 68. Re 4M Mach 0.10 (2)
BIGFOIL.COM POLAR EXPORT
NACA63(4)-221
NACA63(4)-221 |  |  |  | Cl Max: | 1.5145 | at alpha= | 20 | deg
XFOIL ncrit=9 |  |  |  | L/D Max: | 130.58 | at alpha= | 5 | deg
Re: | 4000000 |  |  | Cd Min: | 0.07647 | at alpha= | 20 | deg
Mach: | 0.1 |  |  | Cl=0 at alpha= | -1.4869 | deg
|  |  |  | @ Cl=0.1, Cd= | 0.00523
|  |  |  | @ Cl=0.4, Cd= | 0.0053635
|  |  |  | @ Cl=0.6, Cd= | 0.0056101
alpha (deg) | Cl | Cd | Cm | Cl/Cd
-20 | -1.4045 | 0.06551 | -0.0367 | -21.4395
-19.5 | -1.4039 | 0.05997 | -0.0379 | -23.41
-19 | -1.396 | 0.0553 | -0.0387 | -25.2441
-18.5 | -1.3902 | 0.0505 | -0.0394 | -27.5287
-18 | -1.3783 | 0.04641 | -0.0399 | -29.6983
-17 | -1.3167 | 0.03839 | -0.0469 | -34.298
-16.5 | -1.2179 | 0.03456 | -0.0628 | -35.2402
-16 | -1.2056 | 0.03175 | -0.0612 | -37.9717
-15.5 | -1.1871 | 0.02924 | -0.0601 | -40.5985
-15 | -1.1653 | 0.02701 | -0.0589 | -43.1433
-14.5 | -1.1455 | 0.02479 | -0.0574 | -46.2081
-14 | -1.1252 | 0.02267 | -0.0557 | -49.6339
-13.5 | -1.1025 | 0.02077 | -0.0539 | -53.0814
-13 | -1.0767 | 0.01914 | -0.052 | -56.2539
-12.5 | -1.0515 | 0.01756 | -0.0499 | -59.8804
-12 | -1.0269 | 0.01602 | -0.0475 | -64.1011
-11.5 | -0.9991 | 0.01476 | -0.0451 | -67.6897
-11 | -0.9729 | 0.01357 | -0.0422 | -71.6949
-10.5 | -0.9482 | 0.01252 | -0.0386 | -75.7348
-10 | -0.9329 | 0.0117 | -0.0328 | -79.735
-9 | -0.8507 | 0.0104 | -0.0291 | -81.7981
-8.5 | -0.8036 | 0.00979 | -0.0282 | -82.0838
-8 | -0.754 | 0.00922 | -0.0276 | -81.7787
-7.5 | -0.7024 | 0.00865 | -0.0274 | -81.2023
-7 | -0.6489 | 0.00816 | -0.0274 | -79.5221
-6.5 | -0.5945 | 0.00763 | -0.0276 | -77.9161
-6 | -0.54 | 0.00703 | -0.0279 | -76.8137
-5.5 | -0.4836 | 0.00653 | -0.0284 | -74.0582
-5 | -0.4258 | 0.00611 | -0.0291 | -69.689
-4.5 | -0.3678 | 0.00569 | -0.0298 | -64.6397
-4 | -0.3077 | 0.00547 | -0.0308 | -56.2523
-3.5 | -0.247 | 0.00539 | -0.0318 | -45.8256
-3 | -0.1856 | 0.00532 | -0.0329 | -34.8872
-2.5 | -0.1244 | 0.00529 | -0.0339 | -23.5161
-2 | -0.0631 | 0.00525 | -0.035 | -12.019
-1.5 | -0.0016 | 0.00524 | -0.0361 | -0.30534
-1 | 0.0595 | 0.00523 | -0.0371 | 11.3767
-0.5 | 0.1211 | 0.00523 | -0.0382 | 23.1549
0 | 0.1821 | 0.00526 | -0.0392 | 34.6198
0.5 | 0.2436 | 0.00526 | -0.0403 | 46.3118
1 | 0.3047 | 0.00531 | -0.0414 | 57.3823
1.5 | 0.3658 | 0.00533 | -0.0424 | 68.6304
2 | 0.427 | 0.00539 | -0.0435 | 79.2208
2.5 | 0.4876 | 0.00545 | -0.0444 | 89.4679
3 | 0.5481 | 0.00555 | -0.0454 | 98.7568
3.5 | 0.6086 | 0.00562 | -0.0464 | 108.2918
4 | 0.6684 | 0.00575 | -0.0472 | 116.2435
4.5 | 0.7284 | 0.00587 | -0.0481 | 124.0886
5 | 0.7874 | 0.00603 | -0.0488 | 130.5804
6 | 0.8951 | 0.00703 | -0.0488 | 127.3257
6.5 | 0.9468 | 0.00761 | -0.0484 | 124.4152
7 | 0.9956 | 0.00829 | -0.0476 | 120.0965
7.5 | 1.0412 | 0.00905 | -0.0463 | 115.0497
8 | 1.0859 | 0.00973 | -0.0448 | 111.6033
8.5 | 1.1273 | 0.01044 | -0.0428 | 107.9789
9 | 1.1637 | 0.01117 | -0.04 | 104.1808
9.5 | 1.1785 | 0.01203 | -0.0334 | 97.9634
10 | 1.1935 | 0.01325 | -0.0278 | 90.0755
10.5 | 1.2122 | 0.01466 | -0.0235 | 82.6876
11 | 1.231 | 0.01631 | -0.0198 | 75.4752
12 | 1.2702 | 0.02008 | -0.0139 | 63.257
12.5 | 1.2908 | 0.02214 | -0.0115 | 58.3017
13 | 1.3093 | 0.02446 | -0.0093 | 53.5282
13.5 | 1.3308 | 0.02669 | -0.0075 | 49.8614
14 | 1.3487 | 0.0293 | -0.0059 | 46.0307
14.5 | 1.368 | 0.03199 | -0.0046 | 42.7634
15 | 1.3875 | 0.03479 | -0.0035 | 39.8822
15.5 | 1.4042 | 0.03791 | -0.0026 | 37.0404
16 | 1.4177 | 0.04143 | -0.0018 | 34.2192
16.5 | 1.4336 | 0.04463 | -0.001 | 32.1219
18.5 | 1.492 | 0.06086 | -0.0029 | 24.5153
19 | 1.5015 | 0.06567 | -0.0037 | 22.8643
19.5 | 1.508 | 0.07101 | -0.0049 | 21.2364
20 | 1.5145 | 0.07647 | -0.0064 | 19.8052

## 69. Re 4M Mach 0.25 (1)
BIGFOIL.COM POLAR EXPORT
NACA63(4)-221
NACA63(4)-221 |  |  |  | Cl Max: | 1.589 | at alpha= | 14.5 | deg
JavaFoil+Calcfoil stall+Eppler ext transition |  |  |  | L/D Max: | 123.888 | at alpha= | 5.5 | deg
Re: | 4000000 |  |  | Cd Min: | 0.00566 | at alpha= | -1.5 | deg
Mach: | 0.25 |  |  | Cl=0 at alpha= | -1.6515 | deg
|  |  |  | @ Cl=0.1, Cd= | 0.0056892
|  |  |  | @ Cl=0.4, Cd= | 0.005916
|  |  |  | @ Cl=0.6, Cd= | 0.0059986
alpha (deg) | Cl | Cd | Cm | Cl/Cd
-20 | -1.214 | 0.07995 | -0.002 | -15.18
-19.5 | -1.259 | 0.07221 | -0.003 | -17.431
-19 | -1.293 | 0.06649 | -0.004 | -19.443
-18.5 | -1.315 | 0.06077 | -0.005 | -21.637
-18 | -1.332 | 0.05518 | -0.005 | -24.147
-17.5 | -1.344 | 0.05078 | -0.006 | -26.474
-17 | -1.351 | 0.04668 | -0.007 | -28.949
-16.5 | -1.353 | 0.04326 | -0.008 | -31.282
-16 | -1.35 | 0.0397 | -0.009 | -34.01
-15.5 | -1.342 | 0.03706 | -0.01 | -36.217
-15 | -1.33 | 0.03403 | -0.011 | -39.096
-14.5 | -1.313 | 0.03185 | -0.012 | -41.232
-14 | -1.292 | 0.02994 | -0.012 | -43.153
-13.5 | -1.267 | 0.02784 | -0.013 | -45.504
-13 | -1.238 | 0.02592 | -0.014 | -47.757
-12.5 | -1.205 | 0.02422 | -0.015 | -49.758
-12 | -1.169 | 0.02227 | -0.016 | -52.477
-11.5 | -1.129 | 0.02075 | -0.017 | -54.414
-11 | -1.087 | 0.01982 | -0.018 | -54.834
-10.5 | -1.042 | 0.01813 | -0.019 | -57.463
-10 | -0.996 | 0.01601 | -0.02 | -62.22
-9.5 | -0.946 | 0.01499 | -0.021 | -63.1
-9 | -0.895 | 0.01351 | -0.022 | -66.245
-8.5 | -0.842 | 0.01257 | -0.023 | -66.934
-8 | -0.787 | 0.01128 | -0.024 | -69.774
-7.5 | -0.731 | 0.01043 | -0.025 | -70.086
-7 | -0.674 | 0.00942 | -0.026 | -71.476
-6.5 | -0.614 | 0.00875 | -0.028 | -70.197
-6 | -0.557 | 0.00733 | -0.029 | -75.907
-5.5 | -0.495 | 0.00737 | -0.03 | -67.175
-5 | -0.433 | 0.00694 | -0.031 | -62.35
-4.5 | -0.37 | 0.00655 | -0.032 | -56.47
-4 | -0.305 | 0.00615 | -0.033 | -49.667
-3.5 | -0.241 | 0.0058 | -0.034 | -41.497
-3 | -0.176 | 0.00572 | -0.035 | -30.735
-2.5 | -0.111 | 0.00569 | -0.036 | -19.467
-2 | -0.046 | 0.0057 | -0.037 | -8
-1.5 | 0.02 | 0.00566 | -0.038 | 3.467
-1 | 0.085 | 0.00568 | -0.039 | 14.949
-0.5 | 0.15 | 0.00572 | -0.04 | 26.255
0 | 0.218 | 0.00566 | -0.041 | 38.442
0.5 | 0.282 | 0.00575 | -0.042 | 49.082
1 | 0.348 | 0.00574 | -0.043 | 60.58
1.5 | 0.413 | 0.00596 | -0.044 | 69.419
2 | 0.479 | 0.006 | -0.045 | 79.765
2.5 | 0.544 | 0.00599 | -0.046 | 90.777
3 | 0.609 | 0.006 | -0.047 | 101.555
3.5 | 0.674 | 0.00611 | -0.048 | 110.377
4 | 0.739 | 0.00639 | -0.049 | 115.709
4.5 | 0.804 | 0.00666 | -0.05 | 120.607
5 | 0.868 | 0.00707 | -0.051 | 122.695
5.5 | 0.931 | 0.00752 | -0.052 | 123.888
6 | 0.982 | 0.00849 | -0.052 | 115.744
6.5 | 1.038 | 0.00918 | -0.052 | 113.062
7 | 1.093 | 0.00999 | -0.053 | 109.461
7.5 | 1.144 | 0.01145 | -0.054 | 99.934
8 | 1.196 | 0.01238 | -0.054 | 96.566
8.5 | 1.237 | 0.01675 | -0.055 | 73.882
9 | 1.292 | 0.01529 | -0.056 | 84.53
9.5 | 1.336 | 0.01659 | -0.056 | 80.527
10 | 1.374 | 0.01989 | -0.057 | 69.113
10.5 | 1.414 | 0.02151 | -0.057 | 65.757
11 | 1.451 | 0.02287 | -0.058 | 63.441
11.5 | 1.484 | 0.02417 | -0.059 | 61.398
12 | 1.513 | 0.02542 | -0.059 | 59.509
12.5 | 1.537 | 0.02715 | -0.06 | 56.631
13 | 1.558 | 0.02887 | -0.061 | 53.96
13.5 | 1.573 | 0.03083 | -0.061 | 51.019
14 | 1.584 | 0.0329 | -0.062 | 48.127
14.5 | 1.589 | 0.03538 | -0.062 | 44.904
15 | 1.588 | 0.03802 | -0.063 | 41.757
15.5 | 1.582 | 0.04074 | -0.063 | 38.823
16 | 1.57 | 0.04377 | -0.063 | 35.875
16.5 | 1.554 | 0.04702 | -0.064 | 33.04
17 | 1.531 | 0.05072 | -0.064 | 30.193
17.5 | 1.505 | 0.05358 | -0.065 | 28.089
18 | 1.472 | 0.05766 | -0.065 | 25.537
18.5 | 1.434 | 0.06184 | -0.065 | 23.191
19 | 1.391 | 0.06705 | -0.065 | 20.75
19.5 | 1.344 | 0.07243 | -0.066 | 18.559

## 70. Re 4M Mach 0.25 (2)
BIGFOIL.COM POLAR EXPORT
NACA63(4)-221
NACA63(4)-221 |  |  |  | Cl Max: | 1.4603 | at alpha= | 19.5 | deg
XFOIL ncrit=9 |  |  |  | L/D Max: | 132.58 | at alpha= | 5.5 | deg
Re: | 4000000 |  |  | Cd Min: | 0.09513 | at alpha= | 20 | deg
Mach: | 0.25 |  |  | Cl=0 at alpha= | -1.4765 | deg
|  |  |  | @ Cl=0.1, Cd= | 0.0053062
|  |  |  | @ Cl=0.4, Cd= | 0.0054374
|  |  |  | @ Cl=0.6, Cd= | 0.0056966
alpha (deg) | Cl | Cd | Cm | Cl/Cd
-20 | -1.3307 | 0.08308 | -0.0396 | -16.0171
-19.5 | -1.3368 | 0.07625 | -0.0415 | -17.5318
-19 | -1.3354 | 0.07029 | -0.043 | -18.9984
-18.5 | -1.3366 | 0.06424 | -0.0443 | -20.8064
-18 | -1.3323 | 0.05885 | -0.0452 | -22.6389
-17 | -1.263 | 0.0479 | -0.057 | -26.3674
-16.5 | -1.1927 | 0.04262 | -0.0692 | -27.9845
-16 | -1.1768 | 0.03941 | -0.0683 | -29.8604
-15.5 | -1.1616 | 0.03607 | -0.0675 | -32.204
-15 | -1.1433 | 0.03307 | -0.0666 | -34.5721
-14.5 | -1.122 | 0.03037 | -0.0655 | -36.9444
-14 | -1.1006 | 0.02784 | -0.0641 | -39.533
-13.5 | -1.0819 | 0.02527 | -0.0623 | -42.8136
-13 | -1.0589 | 0.0231 | -0.0604 | -45.8398
-12.5 | -1.0337 | 0.02116 | -0.0584 | -48.8516
-12 | -1.0105 | 0.01919 | -0.0561 | -52.6576
-11.5 | -0.9854 | 0.01743 | -0.0536 | -56.5347
-11 | -0.9566 | 0.01598 | -0.0511 | -59.8623
-10.5 | -0.9308 | 0.01446 | -0.0482 | -64.3707
-10 | -0.9046 | 0.01316 | -0.0448 | -68.7386
-9.5 | -0.885 | 0.01193 | -0.04 | -74.1827
-9 | -0.864 | 0.01112 | -0.0346 | -77.6978
-8.5 | -0.8219 | 0.0104 | -0.0323 | -79.0288
-8 | -0.7747 | 0.00974 | -0.0309 | -79.538
-7.5 | -0.7242 | 0.00909 | -0.03 | -79.67
-7 | -0.6708 | 0.00852 | -0.0295 | -78.7324
-6.5 | -0.6152 | 0.00796 | -0.0293 | -77.2864
-6 | -0.5598 | 0.00733 | -0.0293 | -76.3711
-5.5 | -0.5021 | 0.00674 | -0.0296 | -74.4955
-5 | -0.4429 | 0.00627 | -0.0301 | -70.638
-4.5 | -0.3829 | 0.00578 | -0.0308 | -66.2457
-4 | -0.3207 | 0.00556 | -0.0317 | -57.6799
-3.5 | -0.2574 | 0.00546 | -0.0327 | -47.1429
-3 | -0.1936 | 0.00542 | -0.0337 | -35.7196
-2.5 | -0.1303 | 0.00537 | -0.0347 | -24.2644
-2 | -0.0665 | 0.00532 | -0.0358 | -12.5
-1.5 | -0.003 | 0.00532 | -0.0369 | -0.56391
-1 | 0.0608 | 0.0053 | -0.038 | 11.4717
-0.5 | 0.1244 | 0.00531 | -0.0391 | 23.4275
0 | 0.188 | 0.00535 | -0.0402 | 35.1402
0.5 | 0.2515 | 0.00534 | -0.0413 | 47.0974
1 | 0.3147 | 0.00542 | -0.0423 | 58.0627
1.5 | 0.3784 | 0.00541 | -0.0434 | 69.9445
2 | 0.4415 | 0.00549 | -0.0444 | 80.4189
2.5 | 0.505 | 0.00554 | -0.0455 | 91.1552
3 | 0.5673 | 0.00565 | -0.0463 | 100.4071
3.5 | 0.6305 | 0.00574 | -0.0473 | 109.8432
4 | 0.6927 | 0.00585 | -0.0481 | 118.4103
4.5 | 0.7548 | 0.006 | -0.0488 | 125.8
5 | 0.816 | 0.00619 | -0.0494 | 131.8255
5.5 | 0.8737 | 0.00659 | -0.0495 | 132.5797
6 | 0.9257 | 0.0073 | -0.0487 | 126.8082
6.5 | 0.9785 | 0.00789 | -0.048 | 124.0177
7 | 1.0253 | 0.00871 | -0.0463 | 117.7153
7.5 | 1.0676 | 0.00957 | -0.044 | 111.5569
8 | 1.1081 | 0.01034 | -0.0412 | 107.1663
8.5 | 1.1376 | 0.01105 | -0.0364 | 102.9502
9 | 1.1514 | 0.01215 | -0.0296 | 94.7654
9.5 | 1.1674 | 0.01359 | -0.0243 | 85.9014
10 | 1.1842 | 0.01536 | -0.0198 | 77.0964
10.5 | 1.1997 | 0.01743 | -0.0157 | 68.8296
11 | 1.2166 | 0.01968 | -0.0123 | 61.8191
11.5 | 1.2331 | 0.02212 | -0.0093 | 55.7459
12 | 1.2519 | 0.02459 | -0.0068 | 50.9109
13 | 1.2903 | 0.02998 | -0.0028 | 43.0387
13.5 | 1.309 | 0.03297 | -0.0012 | 39.7028
14 | 1.327 | 0.03619 | 0 | 36.6676
14.5 | 1.3468 | 0.0394 | 0.001 | 34.1827
15 | 1.3633 | 0.04302 | 0.0018 | 31.6899
15.5 | 1.3769 | 0.04702 | 0.0023 | 29.2833
16 | 1.3943 | 0.05086 | 0.0025 | 27.4145
16.5 | 1.408 | 0.05507 | 0.0026 | 25.5675
17.5 | 1.434 | 0.06435 | 0.0014 | 22.2844
18 | 1.4433 | 0.06963 | 0.0005 | 20.7281
18.5 | 1.4516 | 0.07519 | -0.0008 | 19.3058
19 | 1.4581 | 0.08113 | -0.0024 | 17.9724
19.5 | 1.4603 | 0.08777 | -0.0045 | 16.6378
20 | 1.4584 | 0.09513 | -0.0072 | 15.3306

## 71. Re 4M Mach 0.50 (1)
BIGFOIL.COM POLAR EXPORT
NACA63(4)-221
NACA63(4)-221 |  |  |  | Cl Max: | 1.369 | at alpha= | 9.5 | deg
JavaFoil+Calcfoil stall+Eppler ext transition |  |  |  | L/D Max: | 108.077 | at alpha= | 3.5 | deg
Re: | 4000000 |  |  | Cd Min: | 0.00611 | at alpha= | -1.5 | deg
Mach: | 0.5 |  |  | Cl=0 at alpha= | -1.6507 | deg
|  |  |  | @ Cl=0.1, Cd= | 0.0061627
|  |  |  | @ Cl=0.4, Cd= | 0.006279
|  |  |  | @ Cl=0.6, Cd= | 0.0065338
alpha (deg) | Cl | Cd | Cm | Cl/Cd
-20 | -1.086 | 0.16327 | -0.002 | -6.653
-19.5 | -1.06 | 0.15014 | -0.003 | -7.06
-19 | -1.021 | 0.15477 | -0.003 | -6.597
-18.5 | -0.987 | 0.15098 | -0.004 | -6.535
-18 | -0.953 | 0.14369 | -0.004 | -6.635
-17.5 | -0.93 | 0.15308 | -0.005 | -6.074
-17 | -0.912 | 0.13313 | -0.006 | -6.848
-16.5 | -0.883 | 0.12551 | -0.007 | -7.033
-16 | -0.847 | 0.12419 | -0.007 | -6.823
-15.5 | -0.813 | 0.12044 | -0.007 | -6.749
-15 | -0.778 | 0.12078 | -0.007 | -6.441
-14.5 | -0.752 | 0.11959 | -0.008 | -6.292
-14 | -0.729 | 0.10403 | -0.01 | -7.012
-13.5 | -0.691 | 0.10379 | -0.009 | -6.66
-13 | -0.659 | 0.09897 | -0.008 | -6.66
-12.5 | -0.646 | 0.08637 | -0.012 | -7.479
-12 | -0.686 | 0.03703 | -0.017 | -18.525
-11.5 | -0.947 | 0.03288 | -0.019 | -28.813
-11 | -1.026 | 0.02934 | -0.02 | -34.989
-10.5 | -1.038 | 0.02705 | -0.021 | -38.367
-10 | -1.023 | 0.0242 | -0.022 | -42.254
-9.5 | -0.992 | 0.022 | -0.023 | -45.093
-9 | -0.951 | 0.02034 | -0.024 | -46.754
-8.5 | -0.905 | 0.01757 | -0.025 | -51.49
-8 | -0.852 | 0.01549 | -0.027 | -55.014
-7.5 | -0.796 | 0.01382 | -0.028 | -57.57
-7 | -0.735 | 0.01307 | -0.029 | -56.216
-6.5 | -0.672 | 0.01125 | -0.03 | -59.754
-6 | -0.608 | 0.01023 | -0.031 | -59.419
-5.5 | -0.544 | 0.00844 | -0.033 | -64.481
-5 | -0.476 | 0.00772 | -0.034 | -61.683
-4.5 | -0.408 | 0.00707 | -0.035 | -57.645
-4 | -0.338 | 0.00723 | -0.037 | -46.727
-3.5 | -0.267 | 0.00692 | -0.038 | -38.546
-3 | -0.195 | 0.00666 | -0.039 | -29.323
-2.5 | -0.123 | 0.00636 | -0.04 | -19.377
-2 | -0.051 | 0.00634 | -0.041 | -8.015
-1.5 | 0.022 | 0.00611 | -0.042 | 3.587
-1 | 0.095 | 0.00616 | -0.044 | 15.422
-0.5 | 0.168 | 0.0062 | -0.045 | 27.086
0 | 0.243 | 0.0062 | -0.046 | 39.212
0.5 | 0.315 | 0.00621 | -0.047 | 50.795
1 | 0.389 | 0.00627 | -0.048 | 61.962
1.5 | 0.462 | 0.00633 | -0.049 | 72.853
2 | 0.534 | 0.00657 | -0.05 | 81.394
2.5 | 0.607 | 0.00653 | -0.051 | 92.969
3 | 0.68 | 0.00661 | -0.052 | 102.769
3.5 | 0.752 | 0.00696 | -0.053 | 108.077
4 | 0.813 | 0.00779 | -0.054 | 104.342
4.5 | 0.88 | 0.00828 | -0.055 | 106.369
5 | 0.946 | 0.00903 | -0.055 | 104.775
5.5 | 1.01 | 0.00984 | -0.056 | 102.677
6 | 1.073 | 0.01092 | -0.057 | 98.286
6.5 | 1.132 | 0.01216 | -0.058 | 93.085
7 | 1.186 | 0.01463 | -0.058 | 81.079
7.5 | 1.231 | 0.02039 | -0.058 | 60.384
8 | 1.279 | 0.02188 | -0.059 | 58.445
8.5 | 1.32 | 0.02331 | -0.06 | 56.613
9 | 1.351 | 0.02507 | -0.061 | 53.902
9.5 | 1.369 | 0.02756 | -0.061 | 49.674
10 | 1.366 | 0.02983 | -0.062 | 45.798
10.5 | 1.323 | 0.03247 | -0.063 | 40.754
11 | 1.158 | 0.03593 | -0.063 | 32.236
11.5 | 0.876 | 0.03974 | -0.064 | 22.047
12 | 0.899 | 0.04841 | -0.063 | 18.571
12.5 | 0.923 | 0.05294 | -0.063 | 17.437
13 | 0.953 | 0.05694 | -0.064 | 16.745
13.5 | 0.947 | 0.08169 | -0.06 | 11.587
14 | 0.911 | 0.11362 | -0.044 | 8.021
14.5 | 0.974 | 0.10286 | -0.056 | 9.472

## 72. Re 4M Mach 0.50 (2)
BIGFOIL.COM POLAR EXPORT
NACA63(4)-221
NACA63(4)-221 |  |  |  | Cl Max: | 1.285 | at alpha= | 16.5 | deg
XFOIL ncrit=9 |  |  |  | L/D Max: | 136.739 | at alpha= | 5 | deg
Re: | 4000000 |  |  | Cd Min: | 0.17792 | at alpha= | 20 | deg
Mach: | 0.5 |  |  | Cl=0 at alpha= | -1.4359 | deg
|  |  |  | @ Cl=0.1, Cd= | 0.0056795
|  |  |  | @ Cl=0.4, Cd= | 0.0058262
|  |  |  | @ Cl=0.6, Cd= | 0.0060404
alpha (deg) | Cl | Cd | Cm | Cl/Cd
-19 | -0.9414 | 0.14399 | -0.0334 | -6.538
-18.5 | -0.9374 | 0.12706 | -0.0535 | -7.3776
-18 | -0.9595 | 0.11664 | -0.0594 | -8.2262
-17.5 | -0.9808 | 0.10581 | -0.0662 | -9.2694
-17 | -0.9966 | 0.09591 | -0.0719 | -10.391
-16.5 | -1.0101 | 0.08668 | -0.0767 | -11.6532
-16 | -1.0189 | 0.0783 | -0.0805 | -13.0128
-15.5 | -1.023 | 0.07074 | -0.0833 | -14.4614
-15 | -1.0177 | 0.0644 | -0.0848 | -15.8028
-14.5 | -1.0097 | 0.05857 | -0.0857 | -17.2392
-14 | -0.9959 | 0.05347 | -0.086 | -18.6254
-13.5 | -0.9794 | 0.04882 | -0.0857 | -20.0615
-13 | -0.9652 | 0.04424 | -0.0851 | -21.8174
-12.5 | -0.9455 | 0.04025 | -0.0841 | -23.4907
-12 | -0.9234 | 0.03663 | -0.0826 | -25.2088
-11.5 | -0.9035 | 0.03307 | -0.0809 | -27.3208
-11 | -0.8799 | 0.02995 | -0.0788 | -29.379
-10.5 | -0.8549 | 0.02706 | -0.0764 | -31.5928
-10 | -0.8339 | 0.0242 | -0.0735 | -34.4587
-9.5 | -0.8084 | 0.02173 | -0.0705 | -37.202
-9 | -0.7857 | 0.01927 | -0.067 | -40.7732
-8.5 | -0.7643 | 0.0169 | -0.0632 | -45.2249
-8 | -0.7448 | 0.01462 | -0.0588 | -50.9439
-7.5 | -0.7273 | 0.01247 | -0.0537 | -58.324
-7 | -0.723 | 0.0107 | -0.0458 | -67.5701
-6.5 | -0.6902 | 0.0096 | -0.0407 | -71.8958
-6 | -0.6374 | 0.0088 | -0.0381 | -72.4318
-5.5 | -0.5805 | 0.0079 | -0.0364 | -73.481
-5 | -0.5186 | 0.00709 | -0.0355 | -73.1453
-4.5 | -0.4525 | 0.00637 | -0.0353 | -71.0361
-4 | -0.3809 | 0.00601 | -0.0357 | -63.3777
-3.5 | -0.3068 | 0.00588 | -0.0365 | -52.1769
-3 | -0.2323 | 0.00578 | -0.0375 | -40.1903
-2.5 | -0.158 | 0.00578 | -0.0384 | -27.3356
-2 | -0.0836 | 0.00568 | -0.0395 | -14.7183
-1.5 | -0.0095 | 0.00571 | -0.0406 | -1.6637
-1 | 0.0646 | 0.00567 | -0.0418 | 11.3933
-0.5 | 0.1388 | 0.00569 | -0.043 | 24.3937
0 | 0.2123 | 0.00572 | -0.0441 | 37.1154
0.5 | 0.2865 | 0.00573 | -0.0453 | 50
1 | 0.3599 | 0.00581 | -0.0463 | 61.9449
1.5 | 0.434 | 0.00584 | -0.0474 | 74.3151
2 | 0.5079 | 0.00593 | -0.0484 | 85.6492
2.5 | 0.5811 | 0.00602 | -0.0492 | 96.5282
3 | 0.6553 | 0.0061 | -0.05 | 107.4262
3.5 | 0.728 | 0.00626 | -0.0505 | 116.2939
4 | 0.8007 | 0.00643 | -0.0509 | 124.5257
4.5 | 0.8736 | 0.00661 | -0.0511 | 132.1634
5 | 0.9435 | 0.0069 | -0.0507 | 136.7391
6 | 1.0505 | 0.00847 | -0.0448 | 124.026
6.5 | 1.0758 | 0.00953 | -0.0374 | 112.8856
7 | 1.0774 | 0.01117 | -0.0276 | 96.4548
7.5 | 1.0847 | 0.01345 | -0.0204 | 80.6468
8 | 1.0948 | 0.01614 | -0.0145 | 67.8315
8.5 | 1.1056 | 0.01909 | -0.0095 | 57.9151
9 | 1.1135 | 0.02247 | -0.0049 | 49.555
9.5 | 1.1185 | 0.02624 | -0.0008 | 42.6258
10 | 1.1218 | 0.03046 | 0.0026 | 36.8286
10.5 | 1.1299 | 0.03473 | 0.0053 | 32.5338
11 | 1.1422 | 0.03903 | 0.0073 | 29.2647
11.5 | 1.1569 | 0.0434 | 0.0088 | 26.6567
12 | 1.1753 | 0.04776 | 0.01 | 24.6085
12.5 | 1.1924 | 0.05243 | 0.0108 | 22.7427
13 | 1.2117 | 0.05717 | 0.0113 | 21.1947
13.5 | 1.2275 | 0.06242 | 0.0114 | 19.6652
14 | 1.2426 | 0.06797 | 0.0111 | 18.2816
14.5 | 1.2573 | 0.07383 | 0.0104 | 17.0297
15 | 1.2679 | 0.08029 | 0.0091 | 15.7915
16 | 1.2834 | 0.09465 | 0.005 | 13.5594
16.5 | 1.285 | 0.10294 | 0.0018 | 12.483
17 | 1.2808 | 0.11212 | -0.0023 | 11.4235
17.5 | 1.2727 | 0.12204 | -0.0073 | 10.4285
18 | 1.2612 | 0.13259 | -0.0133 | 9.512
18.5 | 1.2486 | 0.14356 | -0.0199 | 8.6974
19 | 1.2332 | 0.15502 | -0.0274 | 7.9551
20 | 1.2001 | 0.17792 | -0.0424 | 6.7452

## 73. Re 5M Mach 0.00 (1)
BIGFOIL.COM POLAR EXPORT
NACA63(4)-221
NACA63(4)-221 |  |  |  | Cl Max: | 1.701 | at alpha= | 17.5 | deg
JavaFoil+Calcfoil stall+Eppler ext transition |  |  |  | L/D Max: | 126.28 | at alpha= | 6 | deg
Re: | 5000000 |  |  | Cd Min: | 0.00544 | at alpha= | -2.5 | deg
Mach: | 0 |  |  | Cl=0 at alpha= | -1.6508 | deg
|  |  |  | @ Cl=0.1, Cd= | 0.0054612
|  |  |  | @ Cl=0.4, Cd= | 0.00569
|  |  |  | @ Cl=0.6, Cd= | 0.0057681
alpha (deg) | Cl | Cd | Cm | Cl/Cd
-20 | -1.487 | 0.05658 | -0.002 | -26.29
-19.5 | -1.495 | 0.05241 | -0.003 | -28.521
-19 | -1.497 | 0.04922 | -0.004 | -30.409
-18.5 | -1.491 | 0.04563 | -0.005 | -32.67
-18 | -1.482 | 0.0425 | -0.005 | -34.864
-17.5 | -1.47 | 0.03992 | -0.006 | -36.821
-17 | -1.455 | 0.03741 | -0.007 | -38.902
-16.5 | -1.438 | 0.03478 | -0.008 | -41.346
-16 | -1.418 | 0.03235 | -0.009 | -43.849
-15.5 | -1.395 | 0.03041 | -0.01 | -45.882
-15 | -1.369 | 0.02868 | -0.01 | -47.744
-14.5 | -1.341 | 0.02659 | -0.011 | -50.428
-14 | -1.31 | 0.02513 | -0.012 | -52.118
-13.5 | -1.276 | 0.02357 | -0.013 | -54.144
-13 | -1.24 | 0.02215 | -0.014 | -55.977
-12.5 | -1.201 | 0.02044 | -0.015 | -58.777
-12 | -1.16 | 0.01918 | -0.016 | -60.506
-11.5 | -1.117 | 0.01797 | -0.017 | -62.18
-11 | -1.072 | 0.01693 | -0.018 | -63.33
-10.5 | -1.027 | 0.01498 | -0.019 | -68.542
-10 | -0.978 | 0.01412 | -0.02 | -69.281
-9.5 | -0.927 | 0.01328 | -0.021 | -69.824
-9 | -0.876 | 0.01199 | -0.022 | -73.104
-8.5 | -0.823 | 0.01124 | -0.023 | -73.187
-8 | -0.769 | 0.01022 | -0.024 | -75.204
-7.5 | -0.714 | 0.00952 | -0.025 | -74.936
-7 | -0.657 | 0.0087 | -0.026 | -75.488
-6.5 | -0.599 | 0.00813 | -0.027 | -73.716
-6 | -0.542 | 0.00697 | -0.028 | -77.715
-5.5 | -0.482 | 0.007 | -0.029 | -68.838
-5 | -0.421 | 0.00666 | -0.03 | -63.198
-4.5 | -0.359 | 0.00616 | -0.031 | -58.258
-4 | -0.296 | 0.00582 | -0.032 | -50.854
-3.5 | -0.233 | 0.00569 | -0.033 | -40.997
-3 | -0.17 | 0.00555 | -0.034 | -30.669
-2.5 | -0.107 | 0.00544 | -0.035 | -19.722
-2 | -0.044 | 0.00545 | -0.036 | -8.099
-1.5 | 0.019 | 0.00547 | -0.037 | 3.475
-1 | 0.082 | 0.00545 | -0.038 | 15.087
-0.5 | 0.146 | 0.00549 | -0.039 | 26.517
0 | 0.211 | 0.00548 | -0.04 | 38.465
0.5 | 0.274 | 0.00551 | -0.041 | 49.612
1 | 0.337 | 0.0057 | -0.042 | 59.164
1.5 | 0.4 | 0.00569 | -0.043 | 70.419
2 | 0.464 | 0.00572 | -0.043 | 81.041
2.5 | 0.527 | 0.00567 | -0.044 | 92.959
3 | 0.59 | 0.00573 | -0.045 | 103.068
3.5 | 0.653 | 0.00597 | -0.046 | 109.367
4 | 0.716 | 0.0062 | -0.047 | 115.397
4.5 | 0.779 | 0.00645 | -0.048 | 120.765
5 | 0.841 | 0.0069 | -0.049 | 121.789
5.5 | 0.903 | 0.00723 | -0.05 | 124.783
6 | 0.964 | 0.00763 | -0.051 | 126.28
6.5 | 1.013 | 0.00859 | -0.051 | 117.916
7 | 1.064 | 0.00971 | -0.052 | 109.59
7.5 | 1.117 | 0.01047 | -0.052 | 106.739
8 | 1.168 | 0.01144 | -0.053 | 102.103
8.5 | 1.219 | 0.01226 | -0.054 | 99.418
9 | 1.267 | 0.01329 | -0.054 | 95.294
9.5 | 1.313 | 0.01458 | -0.055 | 90.045
10 | 1.353 | 0.01743 | -0.055 | 77.62
10.5 | 1.396 | 0.01842 | -0.056 | 75.762
11 | 1.436 | 0.01974 | -0.057 | 72.754
11.5 | 1.475 | 0.02056 | -0.057 | 71.72
12 | 1.51 | 0.02199 | -0.058 | 68.657
12.5 | 1.542 | 0.02319 | -0.059 | 66.503
13 | 1.573 | 0.02468 | -0.059 | 63.71
13.5 | 1.6 | 0.02615 | -0.06 | 61.179
14 | 1.623 | 0.02769 | -0.06 | 58.621
14.5 | 1.644 | 0.02923 | -0.061 | 56.24
15 | 1.661 | 0.03143 | -0.061 | 52.839
15.5 | 1.676 | 0.03297 | -0.062 | 50.829
16 | 1.687 | 0.03499 | -0.062 | 48.209
16.5 | 1.695 | 0.03718 | -0.063 | 45.58
17 | 1.699 | 0.03962 | -0.063 | 42.889
17.5 | 1.701 | 0.0422 | -0.064 | 40.313
18 | 1.7 | 0.0448 | -0.064 | 37.946
18.5 | 1.696 | 0.04765 | -0.065 | 35.592
19 | 1.689 | 0.05062 | -0.065 | 33.365
19.5 | 1.679 | 0.05398 | -0.065 | 31.113
20 | 1.668 | 0.05728 | -0.066 | 29.111

## 74. Re 5M Mach 0.00 (2)
BIGFOIL.COM POLAR EXPORT
NACA63(4)-221
NACA63(4)-221 |  |  |  | Cl Max: | 1.5456 | at alpha= | 20 | deg
XFOIL ncrit=9 |  |  |  | L/D Max: | 132.453 | at alpha= | 5 | deg
Re: | 5000000 |  |  | Cd Min: | 0.07047 | at alpha= | 20 | deg
Mach: | 0 |  |  | Cl=0 at alpha= | -1.4919 | deg
|  |  |  | @ Cl=0.1, Cd= | 0.0050065
|  |  |  | @ Cl=0.4, Cd= | 0.0051347
|  |  |  | @ Cl=0.6, Cd= | 0.0054078
alpha (deg) | Cl | Cd | Cm | Cl/Cd
-20 | -1.4506 | 0.05929 | -0.0355 | -24.4662
-19.5 | -1.4471 | 0.05429 | -0.0363 | -26.655
-19 | -1.4395 | 0.04975 | -0.037 | -28.9347
-18.5 | -1.4283 | 0.04567 | -0.0375 | -31.2744
-18 | -1.4145 | 0.04149 | -0.0386 | -34.0926
-17.5 | -1.3763 | 0.03782 | -0.043 | -36.3908
-17 | -1.2638 | 0.03368 | -0.0621 | -37.5238
-16.5 | -1.2514 | 0.03125 | -0.0601 | -40.0448
-16 | -1.2326 | 0.02882 | -0.059 | -42.7689
-15.5 | -1.2144 | 0.02642 | -0.0577 | -45.9652
-14.5 | -1.1726 | 0.02229 | -0.0546 | -52.6066
-14 | -1.1473 | 0.02059 | -0.053 | -55.7212
-13.5 | -1.1267 | 0.01873 | -0.0509 | -60.1548
-13 | -1.1018 | 0.01719 | -0.0488 | -64.0954
-12.5 | -1.0741 | 0.01585 | -0.0467 | -67.7666
-12 | -1.046 | 0.01464 | -0.0444 | -71.4481
-11.5 | -1.0208 | 0.01344 | -0.0415 | -75.9524
-11 | -0.9941 | 0.01247 | -0.0382 | -79.7193
-10.5 | -0.9799 | 0.01168 | -0.0323 | -83.8955
-10 | -0.9401 | 0.01111 | -0.0303 | -84.6175
-9.5 | -0.8968 | 0.01056 | -0.0289 | -84.9242
-9 | -0.8507 | 0.00998 | -0.0279 | -85.2405
-8.5 | -0.8022 | 0.00944 | -0.0272 | -84.9788
-8 | -0.7513 | 0.0089 | -0.0269 | -84.4157
-7.5 | -0.6991 | 0.0084 | -0.0269 | -83.2262
-7 | -0.6452 | 0.00792 | -0.027 | -81.4646
-6.5 | -0.5901 | 0.0075 | -0.0274 | -78.68
-6 | -0.5348 | 0.00699 | -0.0278 | -76.5093
-5.5 | -0.4789 | 0.00647 | -0.0283 | -74.0185
-5 | -0.4214 | 0.00609 | -0.029 | -69.1954
-4.5 | -0.364 | 0.00559 | -0.0298 | -65.1163
-4 | -0.305 | 0.00531 | -0.0307 | -57.4388
-3.5 | -0.2444 | 0.00518 | -0.0318 | -47.1815
-3 | -0.1838 | 0.00511 | -0.0328 | -35.9687
-2.5 | -0.1228 | 0.00507 | -0.0339 | -24.2209
-2 | -0.0617 | 0.00503 | -0.035 | -12.2664
-1.5 | -0.001 | 0.00501 | -0.036 | -0.1996
-1 | 0.0604 | 0.005 | -0.0371 | 12.08
-0.5 | 0.1211 | 0.00501 | -0.0382 | 24.1717
0 | 0.1824 | 0.00502 | -0.0393 | 36.3347
0.5 | 0.2431 | 0.00505 | -0.0404 | 48.1386
1 | 0.3041 | 0.00507 | -0.0415 | 59.9803
1.5 | 0.365 | 0.0051 | -0.0425 | 71.5686
2 | 0.4255 | 0.00516 | -0.0435 | 82.4612
2.5 | 0.4861 | 0.00523 | -0.0446 | 92.9446
3 | 0.5462 | 0.0053 | -0.0455 | 103.0566
3.5 | 0.6061 | 0.00542 | -0.0465 | 111.8266
4 | 0.6662 | 0.00549 | -0.0474 | 121.3479
4.5 | 0.7253 | 0.00564 | -0.0483 | 128.5993
5 | 0.7828 | 0.00591 | -0.0489 | 132.4535
5.5 | 0.8362 | 0.00644 | -0.0489 | 129.8447
6.5 | 0.9399 | 0.00757 | -0.0484 | 124.1612
7.5 | 1.0362 | 0.0089 | -0.0468 | 116.427
8 | 1.0834 | 0.00947 | -0.0458 | 114.4034
8.5 | 1.127 | 0.01012 | -0.0442 | 111.3636
9 | 1.1651 | 0.01084 | -0.0417 | 107.4815
9.5 | 1.1862 | 0.01164 | -0.0362 | 101.9072
10 | 1.2052 | 0.01256 | -0.0309 | 95.9554
10.5 | 1.2236 | 0.01379 | -0.0263 | 88.731
11 | 1.2452 | 0.01516 | -0.0226 | 82.1372
11.5 | 1.2664 | 0.01672 | -0.0194 | 75.7416
12 | 1.289 | 0.01839 | -0.0167 | 70.0924
12.5 | 1.3109 | 0.02021 | -0.0142 | 64.8639
13 | 1.335 | 0.02202 | -0.0122 | 60.6267
13.5 | 1.3542 | 0.02425 | -0.0101 | 55.8433
14 | 1.3754 | 0.02644 | -0.0084 | 52.0197
14.5 | 1.3959 | 0.02883 | -0.0069 | 48.4183
15 | 1.4127 | 0.03162 | -0.0055 | 44.6774
15.5 | 1.431 | 0.03445 | -0.0045 | 41.5385
16 | 1.4498 | 0.03733 | -0.0037 | 38.8374
17 | 1.4735 | 0.04386 | -0.0012 | 33.5955
17.5 | 1.498 | 0.04743 | -0.0028 | 31.5834
18 | 1.5132 | 0.05117 | -0.0029 | 29.572
18.5 | 1.524 | 0.05548 | -0.0033 | 27.4694
19 | 1.5328 | 0.06015 | -0.0039 | 25.483
19.5 | 1.5423 | 0.06488 | -0.0048 | 23.7716
20 | 1.5456 | 0.07047 | -0.006 | 21.9327

## 75. Re 5M Mach 0.10 (1)
BIGFOIL.COM POLAR EXPORT
NACA63(4)-221
NACA63(4)-221 |  |  |  | Cl Max: | 1.682 | at alpha= | 17 | deg
JavaFoil+Calcfoil stall+Eppler ext transition |  |  |  | L/D Max: | 126.219 | at alpha= | 6 | deg
Re: | 5000000 |  |  | Cd Min: | 0.00545 | at alpha= | -2.5 | deg
Mach: | 0.1 |  |  | Cl=0 at alpha= | -1.6508 | deg
|  |  |  | @ Cl=0.1, Cd= | 0.0054781
|  |  |  | @ Cl=0.4, Cd= | 0.0057003
|  |  |  | @ Cl=0.6, Cd= | 0.0057678
alpha (deg) | Cl | Cd | Cm | Cl/Cd
-20 | -1.459 | 0.0586 | -0.002 | -24.903
-19.5 | -1.471 | 0.05416 | -0.003 | -27.155
-19 | -1.476 | 0.05076 | -0.004 | -29.077
-18.5 | -1.473 | 0.04696 | -0.005 | -31.368
-18 | -1.466 | 0.04371 | -0.005 | -33.551
-17.5 | -1.457 | 0.04098 | -0.006 | -35.549
-17 | -1.445 | 0.03836 | -0.007 | -37.671
-16.5 | -1.43 | 0.03561 | -0.008 | -40.145
-16 | -1.412 | 0.03307 | -0.009 | -42.685
-15.5 | -1.391 | 0.03114 | -0.01 | -44.653
-15 | -1.366 | 0.02928 | -0.01 | -46.656
-14.5 | -1.339 | 0.02711 | -0.011 | -49.401
-14 | -1.309 | 0.02558 | -0.012 | -51.192
-13.5 | -1.276 | 0.024 | -0.013 | -53.189
-13 | -1.241 | 0.02251 | -0.014 | -55.126
-12.5 | -1.203 | 0.0208 | -0.015 | -57.835
-12 | -1.163 | 0.01948 | -0.016 | -59.672
-11.5 | -1.12 | 0.01822 | -0.017 | -61.474
-11 | -1.075 | 0.01715 | -0.018 | -62.66
-10.5 | -1.03 | 0.01518 | -0.019 | -67.87
-10 | -0.981 | 0.0143 | -0.02 | -68.594
-9.5 | -0.93 | 0.01342 | -0.021 | -69.327
-9 | -0.879 | 0.01218 | -0.022 | -72.224
-8.5 | -0.826 | 0.01139 | -0.023 | -72.489
-8 | -0.772 | 0.01035 | -0.024 | -74.547
-7.5 | -0.716 | 0.00961 | -0.025 | -74.545
-7 | -0.66 | 0.00882 | -0.026 | -74.767
-6.5 | -0.601 | 0.00819 | -0.027 | -73.465
-6 | -0.544 | 0.00702 | -0.028 | -77.517
-5.5 | -0.484 | 0.00704 | -0.029 | -68.675
-5 | -0.423 | 0.00669 | -0.03 | -63.218
-4.5 | -0.36 | 0.00622 | -0.031 | -57.93
-4 | -0.297 | 0.00584 | -0.032 | -50.961
-3.5 | -0.234 | 0.0057 | -0.033 | -41.095
-3 | -0.171 | 0.00556 | -0.034 | -30.767
-2.5 | -0.108 | 0.00545 | -0.035 | -19.78
-2 | -0.044 | 0.00546 | -0.036 | -8.127
-1.5 | 0.019 | 0.00548 | -0.037 | 3.487
-1 | 0.083 | 0.00547 | -0.038 | 15.131
-0.5 | 0.146 | 0.0055 | -0.039 | 26.61
0 | 0.212 | 0.00549 | -0.04 | 38.578
0.5 | 0.275 | 0.00552 | -0.041 | 49.787
1 | 0.339 | 0.00571 | -0.042 | 59.286
1.5 | 0.402 | 0.0057 | -0.043 | 70.616
2 | 0.466 | 0.00574 | -0.044 | 81.259
2.5 | 0.53 | 0.00568 | -0.045 | 93.264
3 | 0.593 | 0.00574 | -0.046 | 103.363
3.5 | 0.656 | 0.00599 | -0.047 | 109.661
4 | 0.72 | 0.00623 | -0.047 | 115.561
4.5 | 0.782 | 0.00655 | -0.048 | 119.41
5 | 0.845 | 0.00693 | -0.049 | 121.887
5.5 | 0.907 | 0.00727 | -0.05 | 124.805
6 | 0.969 | 0.00767 | -0.051 | 126.219
6.5 | 1.017 | 0.0087 | -0.051 | 116.95
7 | 1.068 | 0.0101 | -0.052 | 105.762
7.5 | 1.121 | 0.01085 | -0.053 | 103.328
8 | 1.173 | 0.01152 | -0.053 | 101.8
8.5 | 1.222 | 0.01262 | -0.054 | 96.846
9 | 1.271 | 0.01349 | -0.055 | 94.217
9.5 | 1.317 | 0.0148 | -0.055 | 88.978
10 | 1.361 | 0.01579 | -0.056 | 86.235
10.5 | 1.399 | 0.0187 | -0.056 | 74.835
11 | 1.44 | 0.02006 | -0.057 | 71.782
11.5 | 1.477 | 0.02091 | -0.058 | 70.665
12 | 1.512 | 0.02238 | -0.058 | 67.572
12.5 | 1.544 | 0.02369 | -0.059 | 65.149
13 | 1.573 | 0.02515 | -0.059 | 62.533
13.5 | 1.598 | 0.02663 | -0.06 | 60.01
14 | 1.62 | 0.02829 | -0.06 | 57.277
14.5 | 1.639 | 0.0298 | -0.061 | 55.017
15 | 1.654 | 0.03214 | -0.062 | 51.468
15.5 | 1.666 | 0.03398 | -0.062 | 49.029
16 | 1.675 | 0.03618 | -0.063 | 46.285
16.5 | 1.68 | 0.0382 | -0.063 | 43.997
17 | 1.682 | 0.04069 | -0.064 | 41.344
17.5 | 1.681 | 0.04334 | -0.064 | 38.787
18 | 1.676 | 0.04608 | -0.064 | 36.378
18.5 | 1.669 | 0.04918 | -0.065 | 33.931
19 | 1.658 | 0.05222 | -0.065 | 31.754
19.5 | 1.645 | 0.05574 | -0.065 | 29.507
20 | 1.629 | 0.05938 | -0.066 | 27.43

## 76. Re 5M Mach 0.10 (2)
BIGFOIL.COM POLAR EXPORT
NACA63(4)-221
NACA63(4)-221 |  |  |  | Cl Max: | 1.5362 | at alpha= | 20 | deg
XFOIL ncrit=9 |  |  |  | L/D Max: | 132.677 | at alpha= | 5 | deg
Re: | 5000000 |  |  | Cd Min: | 0.07367 | at alpha= | 20 | deg
Mach: | 0.1 |  |  | Cl=0 at alpha= | -1.4911 | deg
|  |  |  | @ Cl=0.1, Cd= | 0.0050229
|  |  |  | @ Cl=0.4, Cd= | 0.0051468
|  |  |  | @ Cl=0.6, Cd= | 0.0054201
alpha (deg) | Cl | Cd | Cm | Cl/Cd
-20 | -1.4379 | 0.0625 | -0.0363 | -23.0064
-19.5 | -1.433 | 0.05747 | -0.0373 | -24.9347
-19 | -1.4277 | 0.05261 | -0.0381 | -27.1374
-18.5 | -1.4199 | 0.04806 | -0.0387 | -29.5443
-17.5 | -1.3702 | 0.03958 | -0.0445 | -34.6185
-17 | -1.2602 | 0.03507 | -0.0636 | -35.9338
-16.5 | -1.248 | 0.03252 | -0.0616 | -38.3764
-16 | -1.2274 | 0.03012 | -0.0606 | -40.7503
-15.5 | -1.2096 | 0.02756 | -0.0594 | -43.8897
-15 | -1.1918 | 0.02516 | -0.0579 | -47.3688
-14.5 | -1.1702 | 0.02311 | -0.0563 | -50.6361
-14 | -1.1452 | 0.02131 | -0.0547 | -53.74
-13.5 | -1.1232 | 0.01946 | -0.0527 | -57.7184
-13 | -1.0986 | 0.01784 | -0.0506 | -61.5807
-12.5 | -1.0721 | 0.01637 | -0.0484 | -65.4918
-12 | -1.0431 | 0.01513 | -0.0462 | -68.9425
-11.5 | -1.018 | 0.01384 | -0.0433 | -73.5549
-11 | -0.9903 | 0.0128 | -0.0403 | -77.3672
-10.5 | -0.9715 | 0.01185 | -0.0355 | -81.9831
-10 | -0.9424 | 0.01125 | -0.0316 | -83.7689
-9 | -0.8549 | 0.01007 | -0.0286 | -84.8957
-8 | -0.7556 | 0.00898 | -0.0274 | -84.1425
-7.5 | -0.7033 | 0.00848 | -0.0273 | -82.9363
-7 | -0.6492 | 0.00799 | -0.0274 | -81.2516
-6.5 | -0.5939 | 0.00756 | -0.0277 | -78.5582
-6 | -0.5385 | 0.00702 | -0.028 | -76.7094
-5.5 | -0.4823 | 0.0065 | -0.0285 | -74.2
-5 | -0.4244 | 0.00612 | -0.0292 | -69.3464
-4.5 | -0.3667 | 0.00561 | -0.03 | -65.3654
-4 | -0.3074 | 0.00532 | -0.0309 | -57.782
-3.5 | -0.2463 | 0.00519 | -0.0319 | -47.4566
-3 | -0.1853 | 0.00512 | -0.0329 | -36.1914
-2.5 | -0.1238 | 0.00508 | -0.034 | -24.3701
-2 | -0.0624 | 0.00505 | -0.0351 | -12.3564
-1.5 | -0.0011 | 0.00502 | -0.0362 | -0.21912
-1 | 0.0606 | 0.00501 | -0.0373 | 12.0958
-0.5 | 0.1217 | 0.00503 | -0.0384 | 24.1948
0 | 0.1834 | 0.00503 | -0.0395 | 36.4612
0.5 | 0.2446 | 0.00507 | -0.0405 | 48.2446
1 | 0.306 | 0.00508 | -0.0416 | 60.2362
1.5 | 0.3673 | 0.00512 | -0.0427 | 71.7383
2 | 0.4283 | 0.00517 | -0.0437 | 82.8433
3 | 0.5498 | 0.00532 | -0.0457 | 103.3459
3.5 | 0.61 | 0.00544 | -0.0466 | 112.1324
4 | 0.6706 | 0.00551 | -0.0476 | 121.706
4.5 | 0.7302 | 0.00566 | -0.0484 | 129.0106
5 | 0.7881 | 0.00594 | -0.049 | 132.6768
5.5 | 0.8417 | 0.00647 | -0.0489 | 130.0927
6 | 0.8943 | 0.00705 | -0.0487 | 126.8511
6.5 | 0.9455 | 0.00764 | -0.0483 | 123.7565
7 | 0.9942 | 0.00832 | -0.0475 | 119.4952
7.5 | 1.0414 | 0.00899 | -0.0464 | 115.8398
8 | 1.0885 | 0.00957 | -0.0453 | 113.7409
8.5 | 1.1317 | 0.01022 | -0.0436 | 110.7339
9 | 1.1686 | 0.01096 | -0.0408 | 106.6241
9.5 | 1.1838 | 0.01182 | -0.0342 | 100.1523
10 | 1.2026 | 0.01285 | -0.029 | 93.5875
10.5 | 1.2216 | 0.01418 | -0.0246 | 86.1495
11 | 1.2435 | 0.01563 | -0.0211 | 79.5585
11.5 | 1.2636 | 0.01733 | -0.0178 | 72.914
12 | 1.2868 | 0.01906 | -0.0152 | 67.5131
12.5 | 1.308 | 0.021 | -0.0127 | 62.2857
13 | 1.3313 | 0.02295 | -0.0107 | 58.0087
13.5 | 1.3509 | 0.02524 | -0.0087 | 53.5222
14 | 1.3729 | 0.02747 | -0.007 | 49.9782
14.5 | 1.393 | 0.02999 | -0.0056 | 46.4488
15 | 1.4093 | 0.03293 | -0.0042 | 42.7968
15.5 | 1.4287 | 0.03577 | -0.0033 | 39.9413
16 | 1.4469 | 0.03882 | -0.0025 | 37.272
16.5 | 1.4622 | 0.04221 | -0.0019 | 34.6411
17 | 1.4721 | 0.04594 | -0.001 | 32.044
17.5 | 1.4928 | 0.0495 | -0.0019 | 30.1576
18 | 1.5053 | 0.05364 | -0.0021 | 28.063
18.5 | 1.5147 | 0.05826 | -0.0025 | 25.999
19 | 1.5252 | 0.06288 | -0.0033 | 24.2557
19.5 | 1.5321 | 0.06804 | -0.0043 | 22.5176
20 | 1.5362 | 0.07367 | -0.0056 | 20.8525

## 77. Re 5M Mach 0.25 (1)
BIGFOIL.COM POLAR EXPORT
NACA63(4)-221
NACA63(4)-221 |  |  |  | Cl Max: | 1.592 | at alpha= | 14.5 | deg
JavaFoil+Calcfoil stall+Eppler ext transition |  |  |  | L/D Max: | 123.47 | at alpha= | 5.5 | deg
Re: | 5000000 |  |  | Cd Min: | 0.00549 | at alpha= | -1.5 | deg
Mach: | 0.25 |  |  | Cl=0 at alpha= | -1.6515 | deg
|  |  |  | @ Cl=0.1, Cd= | 0.0055292
|  |  |  | @ Cl=0.4, Cd= | 0.00574
|  |  |  | @ Cl=0.6, Cd= | 0.005862
alpha (deg) | Cl | Cd | Cm | Cl/Cd
-20 | -1.218 | 0.07557 | -0.002 | -16.118
-19.5 | -1.262 | 0.06874 | -0.003 | -18.361
-19 | -1.297 | 0.06345 | -0.004 | -20.44
-18.5 | -1.318 | 0.05806 | -0.005 | -22.705
-18 | -1.336 | 0.0523 | -0.005 | -25.542
-17.5 | -1.347 | 0.04833 | -0.006 | -27.878
-17 | -1.354 | 0.04463 | -0.007 | -30.347
-16.5 | -1.356 | 0.04109 | -0.008 | -33.008
-16 | -1.353 | 0.03794 | -0.009 | -35.665
-15.5 | -1.345 | 0.0357 | -0.01 | -37.673
-15 | -1.333 | 0.03283 | -0.011 | -40.602
-14.5 | -1.316 | 0.03078 | -0.012 | -42.751
-14 | -1.295 | 0.02863 | -0.012 | -45.23
-13.5 | -1.269 | 0.02631 | -0.013 | -48.245
-13 | -1.24 | 0.02479 | -0.014 | -50.028
-12.5 | -1.207 | 0.02281 | -0.015 | -52.934
-12 | -1.171 | 0.02131 | -0.016 | -54.936
-11.5 | -1.131 | 0.01987 | -0.017 | -56.954
-11 | -1.089 | 0.01855 | -0.018 | -58.682
-10.5 | -1.043 | 0.01737 | -0.019 | -60.071
-10 | -0.998 | 0.01535 | -0.02 | -64.997
-9.5 | -0.948 | 0.01437 | -0.021 | -65.955
-9 | -0.897 | 0.01303 | -0.022 | -68.811
-8.5 | -0.843 | 0.0121 | -0.023 | -69.656
-8 | -0.788 | 0.01101 | -0.024 | -71.633
-7.5 | -0.732 | 0.01026 | -0.025 | -71.321
-7 | -0.674 | 0.00931 | -0.026 | -72.417
-6.5 | -0.615 | 0.00862 | -0.028 | -71.384
-6 | -0.557 | 0.00729 | -0.029 | -76.338
-5.5 | -0.495 | 0.00736 | -0.03 | -67.329
-5 | -0.433 | 0.00696 | -0.031 | -62.217
-4.5 | -0.37 | 0.00662 | -0.032 | -55.897
-4 | -0.305 | 0.00608 | -0.033 | -50.242
-3.5 | -0.241 | 0.00578 | -0.034 | -41.622
-3 | -0.176 | 0.00564 | -0.035 | -31.183
-2.5 | -0.111 | 0.0055 | -0.036 | -20.114
-2 | -0.046 | 0.00552 | -0.037 | -8.258
-1.5 | 0.02 | 0.00549 | -0.038 | 3.578
-1 | 0.085 | 0.00552 | -0.039 | 15.394
-0.5 | 0.15 | 0.00556 | -0.04 | 27.038
0 | 0.218 | 0.00554 | -0.041 | 39.246
0.5 | 0.282 | 0.00563 | -0.042 | 50.181
1 | 0.348 | 0.00562 | -0.043 | 61.915
1.5 | 0.413 | 0.00577 | -0.044 | 71.63
2 | 0.479 | 0.00585 | -0.045 | 81.785
2.5 | 0.544 | 0.00575 | -0.046 | 94.641
3 | 0.609 | 0.00588 | -0.047 | 103.57
3.5 | 0.674 | 0.00614 | -0.048 | 109.797
4 | 0.739 | 0.00635 | -0.049 | 116.45
4.5 | 0.804 | 0.00663 | -0.05 | 121.13
5 | 0.868 | 0.00714 | -0.051 | 121.525
5.5 | 0.931 | 0.00754 | -0.052 | 123.47
6 | 0.982 | 0.00853 | -0.052 | 115.185
6.5 | 1.039 | 0.00917 | -0.053 | 113.222
7 | 1.091 | 0.01073 | -0.053 | 101.721
7.5 | 1.145 | 0.01135 | -0.054 | 100.913
8 | 1.197 | 0.01235 | -0.054 | 96.916
8.5 | 1.24 | 0.01606 | -0.055 | 77.189
9 | 1.294 | 0.01461 | -0.056 | 88.563
9.5 | 1.339 | 0.016 | -0.056 | 83.645
10 | 1.377 | 0.01909 | -0.057 | 72.138
10.5 | 1.417 | 0.02064 | -0.057 | 68.662
11 | 1.453 | 0.02188 | -0.058 | 66.432
11.5 | 1.487 | 0.0229 | -0.059 | 64.914
12 | 1.516 | 0.02461 | -0.059 | 61.591
12.5 | 1.54 | 0.02622 | -0.06 | 58.735
13 | 1.561 | 0.02764 | -0.061 | 56.466
13.5 | 1.576 | 0.02971 | -0.061 | 53.035
14 | 1.586 | 0.03168 | -0.062 | 50.068
14.5 | 1.592 | 0.03388 | -0.062 | 46.986
15 | 1.591 | 0.03656 | -0.063 | 43.514
15.5 | 1.585 | 0.03904 | -0.063 | 40.604
16 | 1.574 | 0.04189 | -0.064 | 37.559
16.5 | 1.557 | 0.04495 | -0.064 | 34.637
17 | 1.535 | 0.04852 | -0.064 | 31.634
17.5 | 1.508 | 0.05112 | -0.065 | 29.507
18 | 1.476 | 0.05516 | -0.065 | 26.751
18.5 | 1.438 | 0.05936 | -0.065 | 24.22
19 | 1.394 | 0.06409 | -0.066 | 21.757
19.5 | 1.347 | 0.06937 | -0.066 | 19.421

## 78. Re 5M Mach 0.25 (2)
BIGFOIL.COM POLAR EXPORT
NACA63(4)-221
NACA63(4)-221 |  |  |  | Cl Max: | 1.4815 | at alpha= | 20 | deg
XFOIL ncrit=9 |  |  |  | L/D Max: | 134.596 | at alpha= | 5 | deg
Re: | 5000000 |  |  | Cd Min: | 0.09205 | at alpha= | 20 | deg
Mach: | 0.25 |  |  | Cl=0 at alpha= | -1.4835 | deg
|  |  |  | @ Cl=0.1, Cd= | 0.005092
|  |  |  | @ Cl=0.4, Cd= | 0.00523
|  |  |  | @ Cl=0.6, Cd= | 0.0054634
alpha (deg) | Cl | Cd | Cm | Cl/Cd
-20 | -1.3621 | 0.08044 | -0.0395 | -16.9331
-19.5 | -1.3679 | 0.07368 | -0.0413 | -18.5654
-19 | -1.3684 | 0.06759 | -0.0428 | -20.2456
-18.5 | -1.3676 | 0.06175 | -0.0439 | -22.1474
-17.5 | -1.311 | 0.04978 | -0.0555 | -26.3359
-17 | -1.2324 | 0.04394 | -0.07 | -28.0473
-16.5 | -1.2196 | 0.04057 | -0.0689 | -30.0616
-16 | -1.2058 | 0.03706 | -0.0682 | -32.5364
-15.5 | -1.1856 | 0.03414 | -0.0674 | -34.7276
-15 | -1.1671 | 0.03121 | -0.0663 | -37.3951
-14 | -1.1266 | 0.02598 | -0.0634 | -43.3641
-13.5 | -1.1024 | 0.02385 | -0.0617 | -46.2222
-13 | -1.0806 | 0.02169 | -0.0596 | -49.8202
-12.5 | -1.0573 | 0.01971 | -0.0573 | -53.6428
-12 | -1.0303 | 0.018 | -0.055 | -57.2389
-11.5 | -1.003 | 0.01643 | -0.0525 | -61.0469
-11 | -0.976 | 0.01492 | -0.0497 | -65.4155
-10.5 | -0.9462 | 0.01368 | -0.0469 | -69.1667
-10 | -0.9208 | 0.01244 | -0.0432 | -74.0193
-9.5 | -0.9076 | 0.01143 | -0.0369 | -79.4051
-9 | -0.8715 | 0.01073 | -0.0337 | -81.2209
-8.5 | -0.8266 | 0.01009 | -0.0318 | -81.9227
-8 | -0.7774 | 0.00948 | -0.0306 | -82.0042
-7.5 | -0.7256 | 0.00889 | -0.0298 | -81.6198
-7 | -0.6716 | 0.00832 | -0.0294 | -80.7212
-6.5 | -0.6154 | 0.00782 | -0.0293 | -78.6957
-6 | -0.558 | 0.0073 | -0.0295 | -76.4384
-5.5 | -0.5006 | 0.00674 | -0.0297 | -74.273
-5 | -0.4413 | 0.00624 | -0.0303 | -70.7212
-4.5 | -0.3816 | 0.00575 | -0.0309 | -66.3652
-4 | -0.3202 | 0.00538 | -0.0318 | -59.5167
-3.5 | -0.2569 | 0.00526 | -0.0328 | -48.8403
-3 | -0.1935 | 0.00519 | -0.0338 | -37.2832
-2.5 | -0.1294 | 0.00516 | -0.0349 | -25.0775
-2 | -0.066 | 0.00512 | -0.036 | -12.8906
-1.5 | -0.0021 | 0.00508 | -0.0371 | -0.41339
-1 | 0.0616 | 0.00508 | -0.0382 | 12.126
-0.5 | 0.1254 | 0.0051 | -0.0393 | 24.5882
0 | 0.1891 | 0.0051 | -0.0405 | 37.0784
0.5 | 0.2526 | 0.00515 | -0.0415 | 49.0485
1 | 0.3164 | 0.00514 | -0.0427 | 61.5564
1.5 | 0.3798 | 0.00523 | -0.0437 | 72.6195
2 | 0.4435 | 0.00523 | -0.0448 | 84.7992
2.5 | 0.5065 | 0.00533 | -0.0458 | 95.0281
3 | 0.5696 | 0.00541 | -0.0467 | 105.2865
3.5 | 0.6322 | 0.00552 | -0.0476 | 114.529
4 | 0.695 | 0.00563 | -0.0485 | 123.4458
4.5 | 0.7571 | 0.00576 | -0.0493 | 131.441
5 | 0.817 | 0.00607 | -0.0497 | 134.5964
5.5 | 0.8718 | 0.00665 | -0.0494 | 131.0977
6 | 0.9247 | 0.0073 | -0.0487 | 126.6712
6.5 | 0.977 | 0.00792 | -0.0479 | 123.3586
7 | 1.0237 | 0.00872 | -0.0462 | 117.3968
7.5 | 1.0701 | 0.00943 | -0.0444 | 113.4783
8 | 1.1127 | 0.01013 | -0.042 | 109.8421
8.5 | 1.1437 | 0.01087 | -0.0375 | 105.2162
9 | 1.1604 | 0.0118 | -0.0309 | 98.339
9.5 | 1.1745 | 0.01323 | -0.0251 | 88.7755
10 | 1.1913 | 0.01492 | -0.0204 | 79.8458
11 | 1.2299 | 0.01884 | -0.0133 | 65.2813
11.5 | 1.2496 | 0.02105 | -0.0103 | 59.3634
12 | 1.2693 | 0.02341 | -0.0077 | 54.2204
12.5 | 1.2919 | 0.02572 | -0.0056 | 50.2294
13.5 | 1.3328 | 0.03109 | -0.002 | 42.8691
14 | 1.3531 | 0.03404 | -0.0006 | 39.7503
14.5 | 1.37 | 0.03738 | 0.0006 | 36.6506
15 | 1.3885 | 0.04076 | 0.0015 | 34.0653
15.5 | 1.4069 | 0.04427 | 0.0021 | 31.78
16 | 1.4209 | 0.04831 | 0.0025 | 29.4121
16.5 | 1.4348 | 0.0525 | 0.0027 | 27.3295
17 | 1.4485 | 0.0568 | 0.0027 | 25.5018
17.5 | 1.4601 | 0.06146 | 0.0021 | 23.7569
18 | 1.4699 | 0.06658 | 0.0013 | 22.0772
18.5 | 1.476 | 0.0723 | 0.0001 | 20.4149
19 | 1.481 | 0.0783 | -0.0014 | 18.9144
19.5 | 1.481 | 0.08512 | -0.0034 | 17.399
20 | 1.4815 | 0.09205 | -0.0058 | 16.0945

## 79. Re 5M Mach 0.50 (1)
BIGFOIL.COM POLAR EXPORT
NACA63(4)-221
NACA63(4)-221 |  |  |  | Cl Max: | 1.372 | at alpha= | 9.5 | deg
JavaFoil+Calcfoil stall+Eppler ext transition |  |  |  | L/D Max: | 108.783 | at alpha= | 3.5 | deg
Re: | 5000000 |  |  | Cd Min: | 0.0059 | at alpha= | -2 | deg
Mach: | 0.5 |  |  | Cl=0 at alpha= | -1.6507 | deg
|  |  |  | @ Cl=0.1, Cd= | 0.0059893
|  |  |  | @ Cl=0.4, Cd= | 0.0060951
|  |  |  | @ Cl=0.6, Cd= | 0.0062738
alpha (deg) | Cl | Cd | Cm | Cl/Cd
-20 | -1.093 | 0.15368 | -0.002 | -7.114
-19.5 | -1.073 | 0.13784 | -0.003 | -7.781
-19 | -1.027 | 0.14603 | -0.003 | -7.035
-18.5 | -0.994 | 0.14208 | -0.004 | -6.994
-18 | -0.958 | 0.13984 | -0.004 | -6.848
-17.5 | -0.93 | 0.15404 | -0.005 | -6.036
-17 | -0.915 | 0.12864 | -0.006 | -7.111
-16.5 | -0.89 | 0.11791 | -0.007 | -7.549
-16 | -0.854 | 0.11643 | -0.007 | -7.337
-15.5 | -0.82 | 0.11363 | -0.008 | -7.217
-15 | -0.78 | 0.11763 | -0.007 | -6.628
-14.5 | -0.754 | 0.11633 | -0.008 | -6.478
-14 | -0.742 | 0.09387 | -0.011 | -7.901
-13.5 | -0.698 | 0.09714 | -0.01 | -7.189
-13 | -0.661 | 0.09636 | -0.009 | -6.857
-12.5 | -0.663 | 0.07364 | -0.014 | -9
-12 | -0.688 | 0.0356 | -0.018 | -19.31
-11.5 | -0.949 | 0.03155 | -0.019 | -30.086
-11 | -1.028 | 0.02859 | -0.02 | -35.969
-10.5 | -1.04 | 0.02551 | -0.021 | -40.756
-10 | -1.024 | 0.02321 | -0.022 | -44.134
-9.5 | -0.994 | 0.02111 | -0.023 | -47.079
-9 | -0.953 | 0.01951 | -0.024 | -48.844
-8.5 | -0.906 | 0.01689 | -0.026 | -53.648
-8 | -0.854 | 0.01501 | -0.027 | -56.865
-7.5 | -0.796 | 0.01435 | -0.028 | -55.478
-7 | -0.735 | 0.01297 | -0.029 | -56.707
-6.5 | -0.673 | 0.01114 | -0.03 | -60.411
-6 | -0.608 | 0.01006 | -0.031 | -60.491
-5.5 | -0.544 | 0.00835 | -0.033 | -65.146
-5 | -0.476 | 0.00772 | -0.034 | -61.708
-4.5 | -0.408 | 0.00711 | -0.035 | -57.317
-4 | -0.338 | 0.00719 | -0.037 | -46.952
-3.5 | -0.267 | 0.00684 | -0.038 | -39.055
-3 | -0.195 | 0.00659 | -0.039 | -29.628
-2.5 | -0.123 | 0.00621 | -0.04 | -19.871
-2 | -0.051 | 0.0059 | -0.041 | -8.618
-1.5 | 0.022 | 0.00594 | -0.042 | 3.692
-1 | 0.095 | 0.00599 | -0.044 | 15.851
-0.5 | 0.168 | 0.00598 | -0.045 | 28.092
0 | 0.243 | 0.00598 | -0.046 | 40.71
0.5 | 0.315 | 0.00603 | -0.047 | 52.328
1 | 0.389 | 0.00608 | -0.048 | 63.894
1.5 | 0.462 | 0.00618 | -0.049 | 74.62
2 | 0.534 | 0.00631 | -0.05 | 84.717
2.5 | 0.607 | 0.00627 | -0.051 | 96.781
3 | 0.68 | 0.00661 | -0.052 | 102.803
3.5 | 0.752 | 0.00691 | -0.053 | 108.783
4 | 0.814 | 0.00773 | -0.054 | 105.257
4.5 | 0.88 | 0.00841 | -0.055 | 104.657
5 | 0.946 | 0.00904 | -0.055 | 104.659
5.5 | 1.01 | 0.00991 | -0.056 | 102.003
6 | 1.074 | 0.01088 | -0.057 | 98.634
6.5 | 1.13 | 0.01309 | -0.057 | 86.336
7 | 1.187 | 0.01452 | -0.058 | 81.762
7.5 | 1.233 | 0.01961 | -0.058 | 62.901
8 | 1.281 | 0.02104 | -0.059 | 60.891
8.5 | 1.322 | 0.02264 | -0.06 | 58.39
9 | 1.354 | 0.02411 | -0.061 | 56.148
9.5 | 1.372 | 0.02617 | -0.061 | 52.403
10 | 1.368 | 0.02869 | -0.062 | 47.695
10.5 | 1.326 | 0.03148 | -0.063 | 42.115
11 | 1.16 | 0.03424 | -0.063 | 33.885
11.5 | 0.877 | 0.03857 | -0.064 | 22.75
12 | 0.9 | 0.04692 | -0.064 | 19.174
12.5 | 0.928 | 0.04964 | -0.064 | 18.706
13 | 0.957 | 0.05386 | -0.064 | 17.767
13.5 | 0.958 | 0.07453 | -0.062 | 12.855
14 | 0.925 | 0.10531 | -0.05 | 8.788
14.5 | 1.014 | 0.08145 | -0.062 | 12.446

## 80. Re 5M Mach 0.50 (2)
BIGFOIL.COM POLAR EXPORT
NACA63(4)-221
NACA63(4)-221 |  |  |  | Cl Max: | 1.3198 | at alpha= | 16.5 | deg
XFOIL ncrit=9 |  |  |  | L/D Max: | 141.073 | at alpha= | 5 | deg
Re: | 5000000 |  |  | Cd Min: | 0.16295 | at alpha= | 19.5 | deg
Mach: | 0.5 |  |  | Cl=0 at alpha= | -1.4435 | deg
|  |  |  | @ Cl=0.1, Cd= | 0.0054294
|  |  |  | @ Cl=0.4, Cd= | 0.0055502
|  |  |  | @ Cl=0.6, Cd= | 0.0057564
alpha (deg) | Cl | Cd | Cm | Cl/Cd
-19.5 | -0.9531 | 0.15139 | -0.0293 | -6.2957
-19 | -0.9541 | 0.13434 | -0.0491 | -7.1021
-18.5 | -0.9748 | 0.12352 | -0.056 | -7.8918
-18 | -0.9942 | 0.11268 | -0.063 | -8.8232
-17.5 | -1.0154 | 0.10195 | -0.0698 | -9.9598
-17 | -1.0346 | 0.09188 | -0.0756 | -11.2603
-16.5 | -1.0508 | 0.08257 | -0.0803 | -12.7262
-16 | -1.0579 | 0.07454 | -0.0836 | -14.1924
-15.5 | -1.0606 | 0.0673 | -0.0859 | -15.7593
-15 | -1.057 | 0.06096 | -0.0872 | -17.3392
-14.5 | -1.0451 | 0.05559 | -0.0877 | -18.8001
-14 | -1.0299 | 0.05072 | -0.0875 | -20.3056
-13.5 | -1.012 | 0.04629 | -0.0869 | -21.8622
-13 | -0.9897 | 0.04233 | -0.086 | -23.3806
-12.5 | -0.9726 | 0.0383 | -0.0846 | -25.3943
-12 | -0.9497 | 0.03478 | -0.083 | -27.3059
-11.5 | -0.9244 | 0.03162 | -0.0811 | -29.2347
-11 | -0.9036 | 0.02837 | -0.0788 | -31.8505
-10.5 | -0.8788 | 0.02558 | -0.0761 | -34.355
-10 | -0.8523 | 0.02307 | -0.0732 | -36.9441
-9.5 | -0.8283 | 0.02058 | -0.0699 | -40.2478
-9 | -0.8026 | 0.0183 | -0.0664 | -43.8579
-8.5 | -0.778 | 0.01611 | -0.0626 | -48.293
-7.5 | -0.7344 | 0.01206 | -0.0532 | -60.8955
-7 | -0.7306 | 0.0104 | -0.0449 | -70.25
-6.5 | -0.6932 | 0.00937 | -0.0403 | -73.9808
-6 | -0.6383 | 0.00858 | -0.0381 | -74.3939
-5.5 | -0.5782 | 0.00786 | -0.0366 | -73.5623
-5 | -0.5162 | 0.00704 | -0.0358 | -73.3239
-4.5 | -0.4505 | 0.0063 | -0.0355 | -71.5079
-4 | -0.3804 | 0.00582 | -0.0358 | -65.3608
-3.5 | -0.3063 | 0.00563 | -0.0366 | -54.405
-3 | -0.2319 | 0.00557 | -0.0376 | -41.6338
-2.5 | -0.1571 | 0.00547 | -0.0386 | -28.7203
-2 | -0.0828 | 0.00546 | -0.0397 | -15.1648
-1.5 | -0.0084 | 0.00541 | -0.0409 | -1.5527
0 | 0.2147 | 0.00545 | -0.0445 | 39.3945
0.5 | 0.2883 | 0.00549 | -0.0456 | 52.5137
1 | 0.3627 | 0.00552 | -0.0468 | 65.7065
1.5 | 0.4368 | 0.00558 | -0.0479 | 78.2796
2 | 0.5105 | 0.00566 | -0.0489 | 90.1943
2.5 | 0.5852 | 0.00573 | -0.0499 | 102.1291
3 | 0.6582 | 0.00586 | -0.0506 | 112.3208
3.5 | 0.7321 | 0.00599 | -0.0512 | 122.2204
4 | 0.8055 | 0.00614 | -0.0517 | 131.1889
4.5 | 0.8776 | 0.00636 | -0.0518 | 137.9874
5 | 0.9466 | 0.00671 | -0.0512 | 141.073
5.5 | 1.0043 | 0.00744 | -0.049 | 134.9866
6 | 1.0481 | 0.00848 | -0.0446 | 123.5967
6.5 | 1.0729 | 0.00948 | -0.0371 | 113.1751
7 | 1.0751 | 0.01112 | -0.0274 | 96.6817
7.5 | 1.0879 | 0.01321 | -0.0207 | 82.3543
8 | 1.1026 | 0.01567 | -0.0151 | 70.3638
9 | 1.1209 | 0.02194 | -0.0052 | 51.0893
10 | 1.1332 | 0.02964 | 0.0024 | 38.2321
10.5 | 1.1452 | 0.03362 | 0.0051 | 34.0631
11 | 1.1614 | 0.03759 | 0.0072 | 30.8965
11.5 | 1.1775 | 0.04183 | 0.0089 | 28.1497
12 | 1.1958 | 0.04612 | 0.0102 | 25.928
12.5 | 1.2167 | 0.05046 | 0.0112 | 24.1122
13 | 1.2327 | 0.05537 | 0.0118 | 22.263
13.5 | 1.2531 | 0.06019 | 0.0122 | 20.8191
14 | 1.2701 | 0.06547 | 0.0121 | 19.3997
14.5 | 1.2838 | 0.07132 | 0.0116 | 18.0006
15 | 1.2988 | 0.07729 | 0.0107 | 16.8042
15.5 | 1.309 | 0.08398 | 0.0093 | 15.587
16 | 1.3167 | 0.09118 | 0.0073 | 14.4407
16.5 | 1.3198 | 0.09917 | 0.0045 | 13.3085
17 | 1.3177 | 0.10797 | 0.0008 | 12.2043
17.5 | 1.3085 | 0.1179 | -0.0041 | 11.0984
18 | 1.295 | 0.12854 | -0.0099 | 10.0747
18.5 | 1.2792 | 0.13979 | -0.0167 | 9.1509
19 | 1.2618 | 0.15143 | -0.0243 | 8.3326
19.5 | 1.2471 | 0.16295 | -0.032 | 7.6533

## 81. Re 6M Mach 0.00 (1)
BIGFOIL.COM POLAR EXPORT
NACA63(4)-221
NACA63(4)-221 |  |  |  | Cl Max: | 1.704 | at alpha= | 17.5 | deg
JavaFoil+Calcfoil stall+Eppler ext transition |  |  |  | L/D Max: | 125.878 | at alpha= | 6 | deg
Re: | 6000000 |  |  | Cd Min: | 0.0053 | at alpha= | -2 | deg
Mach: | 0 |  |  | Cl=0 at alpha= | -1.6508 | deg
|  |  |  | @ Cl=0.1, Cd= | 0.0053684
|  |  |  | @ Cl=0.4, Cd= | 0.00558
|  |  |  | @ Cl=0.6, Cd= | 0.0058286
alpha (deg) | Cl | Cd | Cm | Cl/Cd
-20 | -1.49 | 0.0542 | -0.002 | -27.501
-19.5 | -1.497 | 0.05085 | -0.003 | -29.449
-19 | -1.499 | 0.04738 | -0.004 | -31.644
-18.5 | -1.494 | 0.04364 | -0.005 | -34.223
-18 | -1.484 | 0.04099 | -0.005 | -36.21
-17.5 | -1.472 | 0.03864 | -0.006 | -38.104
-17 | -1.458 | 0.03604 | -0.007 | -40.454
-16.5 | -1.44 | 0.03372 | -0.008 | -42.713
-16 | -1.421 | 0.03137 | -0.009 | -45.279
-15.5 | -1.398 | 0.02936 | -0.01 | -47.607
-15 | -1.372 | 0.02762 | -0.01 | -49.675
-14.5 | -1.343 | 0.02589 | -0.011 | -51.877
-14 | -1.312 | 0.02392 | -0.012 | -54.85
-13.5 | -1.278 | 0.02273 | -0.013 | -56.234
-13 | -1.242 | 0.02102 | -0.014 | -59.072
-12.5 | -1.203 | 0.0197 | -0.015 | -61.082
-12 | -1.162 | 0.0185 | -0.016 | -62.829
-11.5 | -1.119 | 0.01769 | -0.017 | -63.258
-11 | -1.074 | 0.01632 | -0.018 | -65.792
-10.5 | -1.029 | 0.01447 | -0.019 | -71.072
-10 | -0.979 | 0.01362 | -0.02 | -71.935
-9.5 | -0.929 | 0.01282 | -0.021 | -72.443
-9 | -0.877 | 0.01167 | -0.022 | -75.177
-8.5 | -0.824 | 0.01091 | -0.023 | -75.495
-8 | -0.77 | 0.01006 | -0.024 | -76.494
-7.5 | -0.714 | 0.00949 | -0.025 | -75.249
-7 | -0.657 | 0.00871 | -0.026 | -75.479
-6.5 | -0.599 | 0.00802 | -0.027 | -74.764
-6 | -0.54 | 0.00752 | -0.028 | -71.826
-5.5 | -0.482 | 0.00698 | -0.029 | -68.996
-5 | -0.421 | 0.00668 | -0.03 | -62.993
-4.5 | -0.359 | 0.00596 | -0.031 | -60.128
-4 | -0.296 | 0.00583 | -0.032 | -50.731
-3.5 | -0.233 | 0.00566 | -0.033 | -41.158
-3 | -0.17 | 0.00554 | -0.034 | -30.744
-2.5 | -0.107 | 0.00541 | -0.035 | -19.827
-2 | -0.044 | 0.0053 | -0.036 | -8.323
-1.5 | 0.019 | 0.00533 | -0.037 | 3.564
-1 | 0.082 | 0.00536 | -0.038 | 15.344
-0.5 | 0.146 | 0.00539 | -0.039 | 27
0 | 0.211 | 0.00538 | -0.04 | 39.155
0.5 | 0.274 | 0.00541 | -0.041 | 50.564
1 | 0.337 | 0.00555 | -0.042 | 60.778
1.5 | 0.4 | 0.00558 | -0.043 | 71.74
2 | 0.464 | 0.00561 | -0.043 | 82.66
2.5 | 0.527 | 0.00557 | -0.044 | 94.54
3 | 0.59 | 0.0058 | -0.045 | 101.664
3.5 | 0.653 | 0.00598 | -0.046 | 109.295
4 | 0.716 | 0.00621 | -0.047 | 115.322
4.5 | 0.779 | 0.00652 | -0.048 | 119.495
5 | 0.841 | 0.00694 | -0.049 | 121.132
5.5 | 0.903 | 0.00726 | -0.05 | 124.32
6 | 0.964 | 0.00766 | -0.051 | 125.878
6.5 | 1.013 | 0.00876 | -0.051 | 115.56
7 | 1.065 | 0.00963 | -0.052 | 110.515
7.5 | 1.118 | 0.01068 | -0.052 | 104.608
8 | 1.169 | 0.01126 | -0.053 | 103.802
8.5 | 1.22 | 0.01212 | -0.054 | 100.623
9 | 1.267 | 0.01332 | -0.054 | 95.17
9.5 | 1.314 | 0.01419 | -0.055 | 92.637
10 | 1.355 | 0.01682 | -0.055 | 80.557
10.5 | 1.398 | 0.01778 | -0.056 | 78.612
11 | 1.439 | 0.01905 | -0.057 | 75.515
11.5 | 1.477 | 0.02008 | -0.057 | 73.557
12 | 1.512 | 0.02098 | -0.058 | 72.074
12.5 | 1.545 | 0.02258 | -0.059 | 68.428
13 | 1.575 | 0.02383 | -0.059 | 66.098
13.5 | 1.602 | 0.02503 | -0.06 | 64.014
14 | 1.626 | 0.0267 | -0.06 | 60.887
14.5 | 1.647 | 0.02819 | -0.061 | 58.421
15 | 1.664 | 0.03011 | -0.061 | 55.24
15.5 | 1.678 | 0.03195 | -0.062 | 52.536
16 | 1.689 | 0.03372 | -0.063 | 50.095
16.5 | 1.697 | 0.0359 | -0.063 | 47.283
17 | 1.702 | 0.03817 | -0.063 | 44.599
17.5 | 1.704 | 0.04044 | -0.064 | 42.14
18 | 1.703 | 0.04329 | -0.064 | 39.33
18.5 | 1.699 | 0.04606 | -0.065 | 36.881
19 | 1.692 | 0.04888 | -0.065 | 34.61
19.5 | 1.682 | 0.05202 | -0.065 | 32.345
20 | 1.67 | 0.05542 | -0.066 | 30.138

## 82. Re 6M Mach 0.00 (2)
BIGFOIL.COM POLAR EXPORT
NACA63(4)-221
NACA63(4)-221 |  |  |  | Cl Max: | 1.5635 | at alpha= | 20 | deg
XFOIL ncrit=9 |  |  |  | L/D Max: | 132.61 | at alpha= | 5 | deg
Re: | 6000000 |  |  | Cd Min: | 0.0682 | at alpha= | 20 | deg
Mach: | 0 |  |  | Cl=0 at alpha= | -1.4992 | deg
|  |  |  | @ Cl=0.1, Cd= | 0.0048528
|  |  |  | @ Cl=0.4, Cd= | 0.0049712
|  |  |  | @ Cl=0.6, Cd= | 0.0052237
alpha (deg) | Cl | Cd | Cm | Cl/Cd
-20 | -1.4727 | 0.0574 | -0.035 | -25.6568
-19.5 | -1.4686 | 0.05249 | -0.0358 | -27.9787
-19 | -1.458 | 0.04829 | -0.0364 | -30.1926
-18.5 | -1.4465 | 0.04381 | -0.0377 | -33.0176
-18 | -1.4333 | 0.03999 | -0.0378 | -35.8415
-17.5 | -1.3181 | 0.03504 | -0.0588 | -37.617
-17 | -1.2889 | 0.03228 | -0.0606 | -39.9287
-16.5 | -1.274 | 0.02957 | -0.0594 | -43.0842
-16 | -1.2546 | 0.0272 | -0.0582 | -46.125
-15.5 | -1.2325 | 0.02512 | -0.057 | -49.0645
-15 | -1.2139 | 0.02293 | -0.0553 | -52.9394
-14.5 | -1.1927 | 0.02099 | -0.0536 | -56.8223
-14 | -1.1679 | 0.01934 | -0.0518 | -60.3878
-13.5 | -1.1408 | 0.01788 | -0.05 | -63.8031
-13 | -1.1159 | 0.01637 | -0.0478 | -68.1674
-12.5 | -1.0908 | 0.01499 | -0.0453 | -72.7685
-12 | -1.0624 | 0.01385 | -0.0428 | -76.7076
-11.5 | -1.0337 | 0.01286 | -0.0401 | -80.381
-11 | -1.0132 | 0.01188 | -0.0357 | -85.2862
-10.5 | -0.9894 | 0.01128 | -0.0311 | -87.7128
-10 | -0.9476 | 0.01076 | -0.0294 | -88.0669
-9.5 | -0.9016 | 0.01025 | -0.0283 | -87.961
-9 | -0.8539 | 0.00975 | -0.0275 | -87.5795
-8.5 | -0.804 | 0.00923 | -0.027 | -87.1073
-8 | -0.7527 | 0.00873 | -0.0268 | -86.2199
-7.5 | -0.6998 | 0.00825 | -0.0268 | -84.8242
-7 | -0.6457 | 0.00779 | -0.027 | -82.8883
-6.5 | -0.59 | 0.00739 | -0.0274 | -79.8376
-5.5 | -0.4778 | 0.00649 | -0.0284 | -73.621
-5 | -0.4205 | 0.00605 | -0.0291 | -69.5041
-4.5 | -0.3627 | 0.00566 | -0.0299 | -64.0813
-4 | -0.3043 | 0.00521 | -0.0308 | -58.4069
-3.5 | -0.2442 | 0.00504 | -0.0318 | -48.4524
-3 | -0.1834 | 0.00497 | -0.0329 | -36.9014
-2.5 | -0.1223 | 0.00491 | -0.034 | -24.9084
-2 | -0.0615 | 0.0049 | -0.0351 | -12.551
-1.5 | -0.0001 | 0.00486 | -0.0362 | -0.020576
-1 | 0.0607 | 0.00484 | -0.0373 | 12.5413
-0.5 | 0.122 | 0.00486 | -0.0384 | 25.1029
0 | 0.1829 | 0.00486 | -0.0395 | 37.6337
0.5 | 0.2441 | 0.0049 | -0.0406 | 49.8163
1 | 0.3051 | 0.0049 | -0.0417 | 62.2653
1.5 | 0.3658 | 0.00496 | -0.0427 | 73.75
2 | 0.4268 | 0.00498 | -0.0438 | 85.7028
2.5 | 0.487 | 0.00508 | -0.0448 | 95.8661
3 | 0.5472 | 0.00518 | -0.0457 | 105.6371
3.5 | 0.6076 | 0.00523 | -0.0468 | 116.1759
4 | 0.6671 | 0.00538 | -0.0476 | 123.9963
4.5 | 0.726 | 0.00554 | -0.0484 | 131.0469
5 | 0.7824 | 0.0059 | -0.0489 | 132.6102
5.5 | 0.8348 | 0.00651 | -0.0487 | 128.2335
6 | 0.8874 | 0.00705 | -0.0486 | 125.8723
6.5 | 0.9388 | 0.00762 | -0.0483 | 123.2021
7 | 0.9877 | 0.00827 | -0.0476 | 119.4317
7.5 | 1.0373 | 0.00882 | -0.047 | 117.6077
8 | 1.0854 | 0.00935 | -0.0461 | 116.0856
8.5 | 1.1296 | 0.00998 | -0.0446 | 113.1864
9 | 1.1688 | 0.01068 | -0.0424 | 109.4382
9.5 | 1.1944 | 0.01142 | -0.0376 | 104.5884
10 | 1.2133 | 0.01226 | -0.032 | 98.9641
10.5 | 1.2323 | 0.0134 | -0.0273 | 91.9627
11 | 1.2555 | 0.01464 | -0.0238 | 85.7582
11.5 | 1.2783 | 0.01608 | -0.0206 | 79.4963
12 | 1.3022 | 0.01761 | -0.0178 | 73.9466
12.5 | 1.3273 | 0.01922 | -0.0155 | 69.0583
13 | 1.349 | 0.02111 | -0.0132 | 63.9034
13.5 | 1.3727 | 0.02299 | -0.0113 | 59.7086
14 | 1.3941 | 0.02511 | -0.0095 | 55.5197
14.5 | 1.4132 | 0.0275 | -0.0078 | 51.3891
15 | 1.4334 | 0.02996 | -0.0064 | 47.8438
15.5 | 1.4533 | 0.03258 | -0.0053 | 44.6071
16 | 1.4701 | 0.03556 | -0.0043 | 41.3414
16.5 | 1.4851 | 0.03881 | -0.0034 | 38.2659
17 | 1.5014 | 0.04203 | -0.0029 | 35.7221
17.5 | 1.5314 | 0.04556 | -0.0056 | 33.6128
19.5 | 1.5584 | 0.06293 | -0.0044 | 24.764
20 | 1.5635 | 0.0682 | -0.0055 | 22.9252

## 83. Re 6M Mach 0.10 (1)
BIGFOIL.COM POLAR EXPORT
NACA63(4)-221
NACA63(4)-221 |  |  |  | Cl Max: | 1.685 | at alpha= | 17 | deg
JavaFoil+Calcfoil stall+Eppler ext transition |  |  |  | L/D Max: | 125.826 | at alpha= | 6 | deg
Re: | 6000000 |  |  | Cd Min: | 0.00531 | at alpha= | -2 | deg
Mach: | 0.1 |  |  | Cl=0 at alpha= | -1.6508 | deg
|  |  |  | @ Cl=0.1, Cd= | 0.0053781
|  |  |  | @ Cl=0.4, Cd= | 0.005589
|  |  |  | @ Cl=0.6, Cd= | 0.0057944
alpha (deg) | Cl | Cd | Cm | Cl/Cd
-20 | -1.463 | 0.05615 | -0.002 | -26.049
-19.5 | -1.473 | 0.05256 | -0.003 | -28.029
-19 | -1.478 | 0.04901 | -0.004 | -30.164
-18.5 | -1.475 | 0.0451 | -0.005 | -32.717
-18 | -1.469 | 0.04215 | -0.005 | -34.846
-17.5 | -1.46 | 0.03964 | -0.006 | -36.816
-17 | -1.447 | 0.03705 | -0.007 | -39.066
-16.5 | -1.432 | 0.03454 | -0.008 | -41.461
-16 | -1.414 | 0.03208 | -0.009 | -44.082
-15.5 | -1.393 | 0.03 | -0.01 | -46.428
-15 | -1.368 | 0.0282 | -0.01 | -48.531
-14.5 | -1.341 | 0.0264 | -0.011 | -50.806
-14 | -1.311 | 0.02446 | -0.012 | -53.611
-13.5 | -1.278 | 0.02314 | -0.013 | -55.24
-13 | -1.243 | 0.0214 | -0.014 | -58.084
-12.5 | -1.205 | 0.02006 | -0.015 | -60.068
-12 | -1.164 | 0.01879 | -0.016 | -61.962
-11.5 | -1.121 | 0.01796 | -0.017 | -62.43
-11 | -1.077 | 0.01654 | -0.018 | -65.098
-10.5 | -1.032 | 0.01467 | -0.019 | -70.301
-10 | -0.983 | 0.0138 | -0.02 | -71.212
-9.5 | -0.932 | 0.01296 | -0.021 | -71.916
-9 | -0.881 | 0.01183 | -0.022 | -74.415
-8.5 | -0.827 | 0.01106 | -0.023 | -74.787
-8 | -0.773 | 0.0102 | -0.024 | -75.717
-7.5 | -0.717 | 0.00959 | -0.025 | -74.766
-7 | -0.66 | 0.00881 | -0.026 | -74.901
-6.5 | -0.602 | 0.00808 | -0.027 | -74.521
-6 | -0.543 | 0.00756 | -0.028 | -71.749
-5.5 | -0.484 | 0.00702 | -0.029 | -68.981
-5 | -0.423 | 0.00671 | -0.03 | -63.021
-4.5 | -0.36 | 0.00619 | -0.031 | -58.201
-4 | -0.297 | 0.00585 | -0.032 | -50.834
-3.5 | -0.234 | 0.00563 | -0.033 | -41.617
-3 | -0.171 | 0.00555 | -0.034 | -30.85
-2.5 | -0.108 | 0.00542 | -0.035 | -19.878
-2 | -0.044 | 0.00531 | -0.036 | -8.354
-1.5 | 0.019 | 0.00539 | -0.037 | 3.547
-1 | 0.083 | 0.00537 | -0.038 | 15.404
-0.5 | 0.146 | 0.0054 | -0.039 | 27.104
0 | 0.212 | 0.00539 | -0.04 | 39.311
0.5 | 0.275 | 0.00542 | -0.041 | 50.759
1 | 0.339 | 0.00556 | -0.042 | 60.959
1.5 | 0.402 | 0.00559 | -0.043 | 71.992
2 | 0.466 | 0.00562 | -0.044 | 82.928
2.5 | 0.53 | 0.00559 | -0.045 | 94.786
3 | 0.593 | 0.00577 | -0.046 | 102.788
3.5 | 0.656 | 0.00599 | -0.047 | 109.506
4 | 0.72 | 0.00623 | -0.047 | 115.488
4.5 | 0.782 | 0.00661 | -0.048 | 118.306
5 | 0.845 | 0.00693 | -0.049 | 121.868
5.5 | 0.907 | 0.00733 | -0.05 | 123.774
6 | 0.969 | 0.0077 | -0.051 | 125.826
6.5 | 1.016 | 0.00888 | -0.051 | 114.384
7 | 1.069 | 0.00973 | -0.052 | 109.784
7.5 | 1.122 | 0.01085 | -0.053 | 103.359
8 | 1.174 | 0.01134 | -0.053 | 103.475
8.5 | 1.224 | 0.01237 | -0.054 | 98.947
9 | 1.272 | 0.01346 | -0.055 | 94.474
9.5 | 1.319 | 0.0144 | -0.055 | 91.536
10 | 1.363 | 0.01537 | -0.056 | 88.683
10.5 | 1.401 | 0.01805 | -0.056 | 77.651
11 | 1.442 | 0.01934 | -0.057 | 74.557
11.5 | 1.479 | 0.0204 | -0.058 | 72.506
12 | 1.514 | 0.02135 | -0.058 | 70.933
12.5 | 1.546 | 0.02284 | -0.059 | 67.685
13 | 1.575 | 0.02425 | -0.059 | 64.944
13.5 | 1.6 | 0.0255 | -0.06 | 62.757
14 | 1.623 | 0.02726 | -0.061 | 59.523
14.5 | 1.642 | 0.02873 | -0.061 | 57.143
15 | 1.657 | 0.0308 | -0.062 | 53.797
15.5 | 1.669 | 0.03293 | -0.062 | 50.678
16 | 1.677 | 0.03487 | -0.063 | 48.105
16.5 | 1.683 | 0.0368 | -0.063 | 45.736
17 | 1.685 | 0.03919 | -0.064 | 42.997
17.5 | 1.684 | 0.04155 | -0.064 | 40.521
18 | 1.679 | 0.04452 | -0.064 | 37.718
18.5 | 1.671 | 0.04739 | -0.065 | 35.271
19 | 1.661 | 0.05042 | -0.065 | 32.939
19.5 | 1.647 | 0.05366 | -0.066 | 30.698
20 | 1.632 | 0.05738 | -0.066 | 28.438

## 84. Re 6M Mach 0.10 (2)
BIGFOIL.COM POLAR EXPORT
NACA63(4)-221
NACA63(4)-221 |  |  |  | Cl Max: | 1.5535 | at alpha= | 20 | deg
XFOIL ncrit=9 |  |  |  | L/D Max: | 133.266 | at alpha= | 5 | deg
Re: | 6000000 |  |  | Cd Min: | 0.07146 | at alpha= | 20 | deg
Mach: | 0.1 |  |  | Cl=0 at alpha= | -1.4975 | deg
|  |  |  | @ Cl=0.1, Cd= | 0.0048663
|  |  |  | @ Cl=0.4, Cd= | 0.0049856
|  |  |  | @ Cl=0.6, Cd= | 0.0052405
alpha (deg) | Cl | Cd | Cm | Cl/Cd
-20 | -1.4589 | 0.0607 | -0.0359 | -24.0346
-19.5 | -1.4593 | 0.05518 | -0.0369 | -26.4462
-19 | -1.45 | 0.05075 | -0.0376 | -28.5714
-18.5 | -1.435 | 0.04628 | -0.0393 | -31.0069
-18 | -1.4263 | 0.04201 | -0.0393 | -33.9514
-17.5 | -1.3117 | 0.03672 | -0.0604 | -35.7217
-17 | -1.2818 | 0.03392 | -0.0622 | -37.7889
-16.5 | -1.2679 | 0.03102 | -0.061 | -40.8736
-16 | -1.2498 | 0.02845 | -0.0599 | -43.9297
-15.5 | -1.2282 | 0.02622 | -0.0587 | -46.8421
-15 | -1.2088 | 0.02397 | -0.0572 | -50.4297
-14.5 | -1.1888 | 0.02188 | -0.0554 | -54.3327
-14 | -1.1651 | 0.02009 | -0.0536 | -57.994
-13.5 | -1.139 | 0.0185 | -0.0517 | -61.5676
-13 | -1.1132 | 0.01697 | -0.0496 | -65.5981
-12.5 | -1.0884 | 0.0155 | -0.0471 | -70.2194
-12 | -1.0602 | 0.01428 | -0.0447 | -74.2437
-11.5 | -1.0305 | 0.01324 | -0.0421 | -77.8323
-11 | -1.0065 | 0.0122 | -0.0384 | -82.5
-10.5 | -0.991 | 0.01143 | -0.0325 | -86.7017
-10 | -0.9506 | 0.01089 | -0.0305 | -87.2911
-9.5 | -0.9053 | 0.01037 | -0.0292 | -87.2999
-9 | -0.8581 | 0.00985 | -0.0282 | -87.1168
-8.5 | -0.8086 | 0.0093 | -0.0276 | -86.9462
-8 | -0.7572 | 0.00881 | -0.0273 | -85.9478
-7.5 | -0.704 | 0.00832 | -0.0272 | -84.6154
-7 | -0.6498 | 0.00786 | -0.0273 | -82.6718
-6.5 | -0.5938 | 0.00745 | -0.0277 | -79.7047
-6 | -0.5377 | 0.00699 | -0.0281 | -76.9242
-5.5 | -0.4811 | 0.00653 | -0.0286 | -73.6753
-5 | -0.4235 | 0.00607 | -0.0293 | -69.7694
-4.5 | -0.3654 | 0.00568 | -0.0301 | -64.331
-4 | -0.3066 | 0.00522 | -0.031 | -58.7356
-3.5 | -0.2461 | 0.00506 | -0.032 | -48.6364
-3 | -0.1848 | 0.00498 | -0.033 | -37.1084
-2.5 | -0.1234 | 0.00493 | -0.0341 | -25.0304
-2 | -0.062 | 0.00491 | -0.0352 | -12.6273
-1.5 | -0.0003 | 0.00487 | -0.0363 | -0.061602
-1 | 0.0609 | 0.00486 | -0.0374 | 12.5309
-0.5 | 0.1227 | 0.00487 | -0.0385 | 25.1951
0 | 0.184 | 0.00488 | -0.0396 | 37.7049
0.5 | 0.2456 | 0.0049 | -0.0407 | 50.1224
1 | 0.307 | 0.00492 | -0.0418 | 62.3984
1.5 | 0.3681 | 0.00497 | -0.0429 | 74.0644
2 | 0.4295 | 0.005 | -0.044 | 85.9
2.5 | 0.4902 | 0.00509 | -0.045 | 96.3065
3 | 0.5508 | 0.0052 | -0.0459 | 105.9231
3.5 | 0.6116 | 0.00525 | -0.0469 | 116.4952
4 | 0.6715 | 0.00539 | -0.0478 | 124.5826
4.5 | 0.7309 | 0.00556 | -0.0486 | 131.4568
5 | 0.7876 | 0.00591 | -0.049 | 133.2657
5.5 | 0.8403 | 0.00654 | -0.0488 | 128.4862
6 | 0.8931 | 0.00708 | -0.0486 | 126.1441
6.5 | 0.9444 | 0.00768 | -0.0482 | 122.9688
7 | 0.9934 | 0.00833 | -0.0474 | 119.2557
7.5 | 1.0427 | 0.0089 | -0.0467 | 117.1573
8 | 1.0907 | 0.00944 | -0.0457 | 115.5403
8.5 | 1.1344 | 0.01008 | -0.044 | 112.5397
9 | 1.1724 | 0.0108 | -0.0414 | 108.5556
9.5 | 1.1914 | 0.01158 | -0.0354 | 102.8843
10 | 1.2107 | 0.01254 | -0.0301 | 96.547
10.5 | 1.2306 | 0.01376 | -0.0257 | 89.4331
11 | 1.2537 | 0.01509 | -0.0221 | 83.0815
11.5 | 1.2765 | 0.01662 | -0.019 | 76.8051
12 | 1.2997 | 0.01828 | -0.0163 | 71.0996
12.5 | 1.325 | 0.01996 | -0.014 | 66.3828
13 | 1.3465 | 0.02194 | -0.0117 | 61.3719
13.5 | 1.3699 | 0.02393 | -0.0098 | 57.2461
14 | 1.3897 | 0.02624 | -0.0079 | 52.9611
14.5 | 1.4084 | 0.02879 | -0.0063 | 48.9198
15 | 1.4291 | 0.03134 | -0.005 | 45.5999
15.5 | 1.4485 | 0.03413 | -0.004 | 42.4407
16 | 1.4642 | 0.0373 | -0.003 | 39.2547
16.5 | 1.4797 | 0.04065 | -0.0023 | 36.401
17 | 1.4964 | 0.04396 | -0.0018 | 34.04
17.5 | 1.5196 | 0.04747 | -0.0031 | 32.0118
18 | 1.5237 | 0.05163 | -0.0019 | 29.5119
18.5 | 1.5384 | 0.0556 | -0.0023 | 27.6691
19 | 1.546 | 0.06044 | -0.0028 | 25.5791
19.5 | 1.5518 | 0.06562 | -0.0037 | 23.6483
20 | 1.5535 | 0.07146 | -0.005 | 21.7394

## 85. Re 6M Mach 0.25 (1)
BIGFOIL.COM POLAR EXPORT
NACA63(4)-221
NACA63(4)-221 |  |  |  | Cl Max: | 1.594 | at alpha= | 14.5 | deg
JavaFoil+Calcfoil stall+Eppler ext transition |  |  |  | L/D Max: | 123.18 | at alpha= | 5.5 | deg
Re: | 6000000 |  |  | Cd Min: | 0.00538 | at alpha= | -1.5 | deg
Mach: | 0.25 |  |  | Cl=0 at alpha= | -1.6515 | deg
|  |  |  | @ Cl=0.1, Cd= | 0.0054577
|  |  |  | @ Cl=0.4, Cd= | 0.00562
|  |  |  | @ Cl=0.6, Cd= | 0.0058668
alpha (deg) | Cl | Cd | Cm | Cl/Cd
-20 | -1.221 | 0.0727 | -0.002 | -16.796
-19.5 | -1.266 | 0.06619 | -0.003 | -19.12
-19 | -1.3 | 0.06066 | -0.004 | -21.434
-18.5 | -1.321 | 0.05554 | -0.005 | -23.788
-18 | -1.339 | 0.05035 | -0.005 | -26.591
-17.5 | -1.35 | 0.04677 | -0.006 | -28.869
-17 | -1.357 | 0.04301 | -0.007 | -31.546
-16.5 | -1.359 | 0.03981 | -0.008 | -34.132
-16 | -1.355 | 0.03691 | -0.009 | -36.72
-15.5 | -1.347 | 0.03447 | -0.01 | -39.081
-15 | -1.335 | 0.03174 | -0.011 | -42.073
-14.5 | -1.318 | 0.02967 | -0.012 | -44.427
-14 | -1.297 | 0.02731 | -0.012 | -47.487
-13.5 | -1.271 | 0.02572 | -0.013 | -49.441
-13 | -1.242 | 0.02356 | -0.014 | -52.731
-12.5 | -1.209 | 0.02199 | -0.015 | -54.983
-12 | -1.173 | 0.02053 | -0.016 | -57.122
-11.5 | -1.133 | 0.01958 | -0.017 | -57.863
-11 | -1.09 | 0.01791 | -0.018 | -60.874
-10.5 | -1.045 | 0.01676 | -0.019 | -62.37
-10 | -0.999 | 0.01481 | -0.02 | -67.481
-9.5 | -0.949 | 0.01391 | -0.021 | -68.215
-9 | -0.897 | 0.01302 | -0.022 | -68.895
-8.5 | -0.844 | 0.01175 | -0.023 | -71.868
-8 | -0.789 | 0.01096 | -0.024 | -71.997
-7.5 | -0.732 | 0.01017 | -0.025 | -72.03
-7 | -0.675 | 0.0093 | -0.026 | -72.49
-6.5 | -0.615 | 0.00852 | -0.028 | -72.232
-6 | -0.555 | 0.0079 | -0.029 | -70.309
-5.5 | -0.495 | 0.00732 | -0.03 | -67.706
-5 | -0.433 | 0.00696 | -0.031 | -62.207
-4.5 | -0.37 | 0.00663 | -0.032 | -55.771
-4 | -0.305 | 0.00614 | -0.033 | -49.72
-3.5 | -0.241 | 0.00575 | -0.034 | -41.862
-3 | -0.176 | 0.00561 | -0.035 | -31.322
-2.5 | -0.111 | 0.00548 | -0.036 | -20.21
-2 | -0.046 | 0.00541 | -0.037 | -8.426
-1.5 | 0.02 | 0.00538 | -0.038 | 3.646
-1 | 0.085 | 0.00546 | -0.039 | 15.557
-0.5 | 0.15 | 0.00545 | -0.04 | 27.583
0 | 0.218 | 0.00543 | -0.041 | 40.057
0.5 | 0.282 | 0.00541 | -0.042 | 52.176
1 | 0.348 | 0.0055 | -0.043 | 63.228
1.5 | 0.413 | 0.00565 | -0.044 | 73.18
2 | 0.479 | 0.00568 | -0.045 | 84.229
2.5 | 0.544 | 0.00566 | -0.046 | 96.148
3 | 0.609 | 0.0059 | -0.047 | 103.248
3.5 | 0.674 | 0.00609 | -0.048 | 110.756
4 | 0.739 | 0.00636 | -0.049 | 116.189
4.5 | 0.804 | 0.00672 | -0.05 | 119.508
5 | 0.868 | 0.00717 | -0.051 | 121.028
5.5 | 0.931 | 0.00756 | -0.052 | 123.18
6 | 0.983 | 0.00853 | -0.052 | 115.192
6.5 | 1.036 | 0.00988 | -0.052 | 104.801
7 | 1.092 | 0.01037 | -0.053 | 105.236
7.5 | 1.145 | 0.01168 | -0.054 | 98.053
8 | 1.198 | 0.01221 | -0.054 | 98.092
8.5 | 1.242 | 0.01551 | -0.055 | 80.072
9 | 1.295 | 0.01452 | -0.056 | 89.19
9.5 | 1.341 | 0.01555 | -0.057 | 86.226
10 | 1.379 | 0.01843 | -0.057 | 74.836
10.5 | 1.419 | 0.01991 | -0.058 | 71.286
11 | 1.456 | 0.02114 | -0.058 | 68.86
11.5 | 1.489 | 0.02236 | -0.059 | 66.593
12 | 1.518 | 0.0235 | -0.06 | 64.582
12.5 | 1.543 | 0.02532 | -0.06 | 60.917
13 | 1.563 | 0.02668 | -0.061 | 58.58
13.5 | 1.578 | 0.02846 | -0.061 | 55.454
14 | 1.589 | 0.03057 | -0.062 | 51.97
14.5 | 1.594 | 0.0325 | -0.062 | 49.058
15 | 1.593 | 0.03507 | -0.063 | 45.437
15.5 | 1.588 | 0.03764 | -0.063 | 42.183
16 | 1.576 | 0.04047 | -0.064 | 38.953
16.5 | 1.56 | 0.0434 | -0.064 | 35.934
17 | 1.537 | 0.04672 | -0.065 | 32.901
17.5 | 1.511 | 0.04931 | -0.065 | 30.646
18 | 1.478 | 0.05298 | -0.065 | 27.901
18.5 | 1.44 | 0.0574 | -0.066 | 25.088
19 | 1.397 | 0.06193 | -0.066 | 22.562
19.5 | 1.35 | 0.06677 | -0.066 | 20.219

## 86. Re 6M Mach 0.25 (2)
BIGFOIL.COM POLAR EXPORT
NACA63(4)-221
NACA63(4)-221 |  |  |  | Cl Max: | 1.4795 | at alpha= | 17.5 | deg
XFOIL ncrit=9 |  |  |  | L/D Max: | 135.698 | at alpha= | 5 | deg
Re: | 6000000 |  |  | Cd Min: | 0.07743 | at alpha= | -20 | deg
Mach: | 0.25 |  |  | Cl=0 at alpha= | -1.489 | deg
|  |  |  | @ Cl=0.1, Cd= | 0.0049318
|  |  |  | @ Cl=0.4, Cd= | 0.0050408
|  |  |  | @ Cl=0.6, Cd= | 0.0053079
alpha (deg) | Cl | Cd | Cm | Cl/Cd
-20 | -1.3949 | 0.07743 | -0.0399 | -18.015
-19.5 | -1.3969 | 0.07111 | -0.0415 | -19.6442
-19 | -1.3931 | 0.06554 | -0.0426 | -21.2557
-18 | -1.358 | 0.0536 | -0.0505 | -25.3358
-17.5 | -1.2655 | 0.0461 | -0.07 | -27.4512
-17 | -1.2543 | 0.04237 | -0.0696 | -29.6035
-16.5 | -1.2408 | 0.03885 | -0.0689 | -31.9382
-16 | -1.2241 | 0.03558 | -0.0682 | -34.4042
-15.5 | -1.2075 | 0.03246 | -0.0672 | -37.1996
-15 | -1.1863 | 0.02977 | -0.066 | -39.8488
-14.5 | -1.1663 | 0.02713 | -0.0646 | -42.9893
-14 | -1.1457 | 0.0247 | -0.0628 | -46.3846
-13.5 | -1.1233 | 0.02254 | -0.0608 | -49.8358
-13 | -1.0967 | 0.02067 | -0.0588 | -53.0576
-12.5 | -1.0735 | 0.01872 | -0.0564 | -57.3451
-12 | -1.0478 | 0.01703 | -0.0539 | -61.5267
-11.5 | -1.019 | 0.01555 | -0.0514 | -65.5305
-11 | -0.9889 | 0.01426 | -0.0487 | -69.3478
-10.5 | -0.9618 | 0.01297 | -0.0454 | -74.1557
-10 | -0.9342 | 0.01193 | -0.0417 | -78.3068
-9.5 | -0.9189 | 0.01107 | -0.0354 | -83.0081
-9 | -0.8769 | 0.01045 | -0.033 | -83.9139
-8.5 | -0.8302 | 0.00984 | -0.0314 | -84.3699
-8 | -0.7799 | 0.00927 | -0.0303 | -84.1316
-7.5 | -0.7269 | 0.00871 | -0.0297 | -83.4558
-7 | -0.6723 | 0.00819 | -0.0293 | -82.0879
-6.5 | -0.6155 | 0.00769 | -0.0293 | -80.039
-6 | -0.5577 | 0.00724 | -0.0295 | -77.0304
-5.5 | -0.4995 | 0.0067 | -0.0298 | -74.5522
-5 | -0.4402 | 0.00624 | -0.0304 | -70.5449
-4.5 | -0.38 | 0.00578 | -0.031 | -65.7439
-4 | -0.3195 | 0.00529 | -0.0318 | -60.397
-3.5 | -0.2566 | 0.00514 | -0.0328 | -49.9222
-3 | -0.1928 | 0.00505 | -0.0339 | -38.1782
-2.5 | -0.1293 | 0.005 | -0.035 | -25.86
-2 | -0.0652 | 0.00496 | -0.0361 | -13.1452
-1.5 | -0.0014 | 0.00493 | -0.0372 | -0.28398
-1 | 0.0622 | 0.00492 | -0.0384 | 12.6423
0 | 0.1898 | 0.00496 | -0.0406 | 38.2661
0.5 | 0.2538 | 0.00496 | -0.0418 | 51.1694
1 | 0.3173 | 0.00502 | -0.0428 | 63.2072
1.5 | 0.3811 | 0.00502 | -0.044 | 75.9163
2 | 0.4447 | 0.00509 | -0.045 | 87.3674
2.5 | 0.5079 | 0.00515 | -0.046 | 98.6214
3 | 0.5705 | 0.00528 | -0.047 | 108.0492
3.5 | 0.6339 | 0.00534 | -0.048 | 118.7079
4 | 0.6964 | 0.00547 | -0.0488 | 127.3126
4.5 | 0.7582 | 0.00566 | -0.0495 | 133.9576
5 | 0.8169 | 0.00602 | -0.0498 | 135.6977
5.5 | 0.8705 | 0.0067 | -0.0492 | 129.9254
6 | 0.9243 | 0.00729 | -0.0487 | 126.7901
6.5 | 0.9747 | 0.008 | -0.0476 | 121.8375
7 | 1.0241 | 0.00867 | -0.0463 | 118.12
7.5 | 1.0724 | 0.00929 | -0.0448 | 115.436
8 | 1.1158 | 0.00999 | -0.0425 | 111.6917
8.5 | 1.15 | 0.01071 | -0.0386 | 107.3763
9 | 1.1673 | 0.01156 | -0.0319 | 100.9775
9.5 | 1.1807 | 0.01293 | -0.0258 | 91.3148
10 | 1.1991 | 0.01452 | -0.0212 | 82.5826
10.5 | 1.2206 | 0.01622 | -0.0175 | 75.2528
11 | 1.2427 | 0.01809 | -0.0142 | 68.6954
11.5 | 1.263 | 0.02021 | -0.0112 | 62.4938
12 | 1.2875 | 0.02224 | -0.0088 | 57.8912
12.5 | 1.3079 | 0.02463 | -0.0064 | 53.1019
13 | 1.33 | 0.02705 | -0.0044 | 49.1682
13.5 | 1.3509 | 0.02974 | -0.0027 | 45.4237
14 | 1.3687 | 0.03278 | -0.0011 | 41.7541
14.5 | 1.3894 | 0.03578 | 0.0001 | 38.8317
15 | 1.4085 | 0.03905 | 0.0011 | 36.0691
15.5 | 1.4245 | 0.04271 | 0.0019 | 33.3528
16 | 1.44 | 0.04654 | 0.0025 | 30.9411
16.5 | 1.4561 | 0.05049 | 0.0027 | 28.8394
17 | 1.4669 | 0.05504 | 0.0027 | 26.6515
17.5 | 1.4795 | 0.05949 | 0.0026 | 24.8697

## 87. Re 6M Mach 0.50 (1)
BIGFOIL.COM POLAR EXPORT
NACA63(4)-221
NACA63(4)-221 |  |  |  | Cl Max: | 1.374 | at alpha= | 9.5 | deg
JavaFoil+Calcfoil stall+Eppler ext transition |  |  |  | L/D Max: | 109.905 | at alpha= | 3.5 | deg
Re: | 6000000 |  |  | Cd Min: | 0.00579 | at alpha= | -1.5 | deg
Mach: | 0.5 |  |  | Cl=0 at alpha= | -1.6507 | deg
|  |  |  | @ Cl=0.1, Cd= | 0.0058321
|  |  |  | @ Cl=0.4, Cd= | 0.0059251
|  |  |  | @ Cl=0.6, Cd= | 0.0063156
alpha (deg) | Cl | Cd | Cm | Cl/Cd
-20 | -1.097 | 0.14873 | -0.002 | -7.378
-19.5 | -1.083 | 0.12749 | -0.003 | -8.492
-19 | -1.038 | 0.1351 | -0.003 | -7.684
-18.5 | -1.001 | 0.13403 | -0.004 | -7.467
-18 | -0.965 | 0.13224 | -0.004 | -7.294
-17.5 | -0.93 | 0.14964 | -0.005 | -6.216
-17 | -0.921 | 0.12239 | -0.006 | -7.522
-16.5 | -0.899 | 0.10941 | -0.007 | -8.218
-16 | -0.862 | 0.10897 | -0.008 | -7.915
-15.5 | -0.826 | 0.10653 | -0.008 | -7.756
-15 | -0.783 | 0.11299 | -0.008 | -6.927
-14.5 | -0.753 | 0.11669 | -0.008 | -6.454
-14 | -0.762 | 0.07915 | -0.012 | -9.623
-13.5 | -0.718 | 0.08199 | -0.012 | -8.763
-13 | -0.663 | 0.09361 | -0.01 | -7.086
-12.5 | -0.685 | 0.05939 | -0.015 | -11.531
-12 | -0.689 | 0.03438 | -0.018 | -20.03
-11.5 | -0.951 | 0.03087 | -0.019 | -30.794
-11 | -1.03 | 0.02722 | -0.02 | -37.833
-10.5 | -1.041 | 0.02514 | -0.021 | -41.417
-10 | -1.026 | 0.02244 | -0.022 | -45.717
-9.5 | -0.995 | 0.02041 | -0.023 | -48.754
-9 | -0.954 | 0.01886 | -0.024 | -50.572
-8.5 | -0.907 | 0.01636 | -0.026 | -55.447
-8 | -0.855 | 0.01522 | -0.027 | -56.135
-7.5 | -0.797 | 0.01398 | -0.028 | -56.995
-7 | -0.736 | 0.01267 | -0.029 | -58.102
-6.5 | -0.673 | 0.01105 | -0.03 | -60.954
-6 | -0.609 | 0.00992 | -0.032 | -61.349
-5.5 | -0.543 | 0.00913 | -0.033 | -59.422
-5 | -0.477 | 0.00768 | -0.034 | -62.074
-4.5 | -0.408 | 0.00712 | -0.035 | -57.211
-4 | -0.338 | 0.00722 | -0.037 | -46.793
-3.5 | -0.267 | 0.00685 | -0.038 | -38.989
-3 | -0.195 | 0.00653 | -0.039 | -29.945
-2.5 | -0.123 | 0.00618 | -0.04 | -19.949
-2 | -0.051 | 0.00581 | -0.041 | -8.752
-1.5 | 0.022 | 0.00579 | -0.042 | 3.792
-1 | 0.095 | 0.00583 | -0.044 | 16.295
-0.5 | 0.168 | 0.00586 | -0.045 | 28.646
0 | 0.243 | 0.00586 | -0.046 | 41.541
0.5 | 0.315 | 0.0059 | -0.047 | 53.424
1 | 0.389 | 0.00591 | -0.048 | 65.782
1.5 | 0.462 | 0.00601 | -0.049 | 76.774
2 | 0.534 | 0.00618 | -0.05 | 86.513
2.5 | 0.607 | 0.00633 | -0.051 | 95.918
3 | 0.68 | 0.00661 | -0.052 | 102.886
3.5 | 0.752 | 0.00684 | -0.053 | 109.905
4 | 0.813 | 0.00784 | -0.054 | 103.69
4.5 | 0.88 | 0.00842 | -0.055 | 104.563
5 | 0.946 | 0.0091 | -0.055 | 103.905
5.5 | 1.011 | 0.00988 | -0.056 | 102.28
6 | 1.071 | 0.01177 | -0.057 | 90.963
6.5 | 1.131 | 0.01285 | -0.058 | 87.958
7 | 1.188 | 0.01448 | -0.058 | 81.987
7.5 | 1.235 | 0.01873 | -0.059 | 65.942
8 | 1.283 | 0.02036 | -0.059 | 63.007
8.5 | 1.324 | 0.02171 | -0.06 | 60.992
9 | 1.356 | 0.02333 | -0.061 | 58.105
9.5 | 1.374 | 0.02532 | -0.062 | 54.249
10 | 1.37 | 0.02747 | -0.062 | 49.879
10.5 | 1.328 | 0.03045 | -0.063 | 43.596
11 | 1.162 | 0.03344 | -0.063 | 34.751
11.5 | 0.879 | 0.03716 | -0.064 | 23.653
12 | 0.901 | 0.04555 | -0.064 | 19.789
12.5 | 0.931 | 0.04785 | -0.064 | 19.453
13 | 0.959 | 0.05248 | -0.065 | 18.271
13.5 | 0.966 | 0.06909 | -0.063 | 13.976
14 | 0.984 | 0.07546 | -0.062 | 13.034
14.5 | 1.029 | 0.07234 | -0.064 | 14.22

## 88. Re 6M Mach 0.50 (2)
BIGFOIL.COM POLAR EXPORT
NACA63(4)-221
NACA63(4)-221 |  |  |  | Cl Max: | 1.349 | at alpha= | 16.5 | deg
XFOIL ncrit=9 |  |  |  | L/D Max: | 142.62 | at alpha= | 5 | deg
Re: | 6000000 |  |  | Cd Min: | 0.17209 | at alpha= | 20 | deg
Mach: | 0.5 |  |  | Cl=0 at alpha= | -1.4502 | deg
|  |  |  | @ Cl=0.1, Cd= | 0.00524
|  |  |  | @ Cl=0.4, Cd= | 0.0053633
|  |  |  | @ Cl=0.6, Cd= | 0.0055507
alpha (deg) | Cl | Cd | Cm | Cl/Cd
-20 | -0.9584 | 0.1611 | -0.0219 | -5.9491
-19.5 | -0.956 | 0.14307 | -0.0437 | -6.682
-19 | -0.9794 | 0.13177 | -0.0511 | -7.4326
-18.5 | -1.003 | 0.12025 | -0.059 | -8.341
-18 | -1.0226 | 0.10944 | -0.0661 | -9.3439
-17.5 | -1.0439 | 0.09884 | -0.0727 | -10.5615
-17 | -1.0621 | 0.08905 | -0.0782 | -11.927
-16.5 | -1.0782 | 0.07985 | -0.0827 | -13.5028
-16 | -1.0899 | 0.07158 | -0.0861 | -15.2263
-15.5 | -1.0906 | 0.06467 | -0.0879 | -16.8641
-15 | -1.0845 | 0.05863 | -0.0889 | -18.4974
-14.5 | -1.0739 | 0.05328 | -0.0891 | -20.1558
-14 | -1.0562 | 0.04865 | -0.0887 | -21.7102
-13.5 | -1.0386 | 0.04426 | -0.0879 | -23.4659
-13 | -1.0161 | 0.04043 | -0.0866 | -25.1323
-12.5 | -0.9924 | 0.03683 | -0.0851 | -26.9454
-11.5 | -0.947 | 0.03014 | -0.0811 | -31.42
-11 | -0.9192 | 0.02738 | -0.0787 | -33.572
-10.5 | -0.8963 | 0.02453 | -0.0759 | -36.5389
-10 | -0.8715 | 0.02198 | -0.0727 | -39.6497
-9.5 | -0.8422 | 0.01976 | -0.0695 | -42.6215
-9 | -0.8168 | 0.01752 | -0.0659 | -46.621
-8.5 | -0.7889 | 0.01549 | -0.0621 | -50.9296
-8 | -0.7641 | 0.01352 | -0.0577 | -56.5163
-7.5 | -0.7418 | 0.01165 | -0.0527 | -63.6738
-7 | -0.7359 | 0.01017 | -0.0444 | -72.3599
-6.5 | -0.6946 | 0.00918 | -0.0402 | -75.6645
-6 | -0.6393 | 0.00842 | -0.038 | -75.9264
-5.5 | -0.5768 | 0.0078 | -0.0368 | -73.9487
-5 | -0.5146 | 0.00699 | -0.0359 | -73.6195
-4.5 | -0.4486 | 0.00631 | -0.0357 | -71.0935
-4 | -0.3793 | 0.00571 | -0.036 | -66.4273
-3.5 | -0.3063 | 0.00547 | -0.0367 | -55.9963
-3 | -0.2314 | 0.00535 | -0.0377 | -43.2523
-2.5 | -0.1565 | 0.00532 | -0.0388 | -29.4173
-2 | -0.0821 | 0.00526 | -0.0399 | -15.6084
-1.5 | -0.0074 | 0.00521 | -0.0411 | -1.4203
-1 | 0.0669 | 0.00524 | -0.0423 | 12.7672
-0.5 | 0.1417 | 0.00524 | -0.0436 | 27.042
0 | 0.2158 | 0.00526 | -0.0448 | 41.0266
0.5 | 0.2902 | 0.00531 | -0.046 | 54.6516
1 | 0.3645 | 0.00532 | -0.0472 | 68.515
1.5 | 0.4383 | 0.00541 | -0.0482 | 81.0166
2 | 0.5132 | 0.00544 | -0.0493 | 94.3382
2.5 | 0.5872 | 0.00553 | -0.0503 | 106.1844
3 | 0.6614 | 0.00565 | -0.0511 | 117.0619
3.5 | 0.7346 | 0.00579 | -0.0517 | 126.8739
4 | 0.8082 | 0.00596 | -0.0521 | 135.604
4.5 | 0.8802 | 0.00619 | -0.0522 | 142.1971
5 | 0.947 | 0.00664 | -0.0514 | 142.6205
5.5 | 1.0019 | 0.00748 | -0.0488 | 133.9439
6 | 1.046 | 0.00847 | -0.0445 | 123.4947
6.5 | 1.0668 | 0.00952 | -0.0363 | 112.0588
7 | 1.0743 | 0.01105 | -0.0273 | 97.2217
7.5 | 1.0935 | 0.01291 | -0.0212 | 84.7018
8 | 1.1078 | 0.01535 | -0.0155 | 72.1694
8.5 | 1.119 | 0.01823 | -0.0103 | 61.3823
9 | 1.1277 | 0.02151 | -0.0055 | 52.4268
9.5 | 1.1362 | 0.02503 | -0.0014 | 45.3935
10 | 1.1437 | 0.02891 | 0.0022 | 39.5607
10.5 | 1.1573 | 0.03276 | 0.0049 | 35.3266
11 | 1.176 | 0.03655 | 0.0071 | 32.1751
11.5 | 1.1948 | 0.04051 | 0.0089 | 29.494
12 | 1.2172 | 0.04449 | 0.0104 | 27.359
12.5 | 1.2355 | 0.04892 | 0.0115 | 25.2555
13 | 1.2574 | 0.05334 | 0.0124 | 23.5733
13.5 | 1.2763 | 0.05817 | 0.0129 | 21.9409
14 | 1.2928 | 0.06345 | 0.013 | 20.3751
14.5 | 1.3105 | 0.06886 | 0.0128 | 19.0314
15 | 1.3242 | 0.07485 | 0.012 | 17.6914
15.5 | 1.337 | 0.08121 | 0.0109 | 16.4635
16 | 1.3454 | 0.08825 | 0.0092 | 15.2453
16.5 | 1.349 | 0.09608 | 0.0066 | 14.0404
17 | 1.3441 | 0.1051 | 0.0029 | 12.7888
17.5 | 1.3358 | 0.1148 | -0.0016 | 11.6359
18 | 1.3202 | 0.12561 | -0.0075 | 10.5103
18.5 | 1.3043 | 0.13675 | -0.0141 | 9.5378
19 | 1.2866 | 0.14834 | -0.0215 | 8.6733
19.5 | 1.2702 | 0.15999 | -0.0294 | 7.9392
20 | 1.2522 | 0.17209 | -0.0379 | 7.2764

## 89. Re 7M Mach 0.00 (1)
BIGFOIL.COM POLAR EXPORT
NACA63(4)-221
NACA63(4)-221 |  |  |  | Cl Max: | 1.706 | at alpha= | 17.5 | deg
JavaFoil+Calcfoil stall+Eppler ext transition |  |  |  | L/D Max: | 124.959 | at alpha= | 6 | deg
Re: | 7000000 |  |  | Cd Min: | 0.00525 | at alpha= | -1.5 | deg
Mach: | 0 |  |  | Cl=0 at alpha= | -1.6508 | deg
|  |  |  | @ Cl=0.1, Cd= | 0.0052644
|  |  |  | @ Cl=0.4, Cd= | 0.00548
|  |  |  | @ Cl=0.6, Cd= | 0.0057949
alpha (deg) | Cl | Cd | Cm | Cl/Cd
-20 | -1.493 | 0.05268 | -0.002 | -28.342
-19.5 | -1.5 | 0.04924 | -0.003 | -30.461
-19 | -1.502 | 0.04566 | -0.004 | -32.895
-18.5 | -1.496 | 0.04238 | -0.005 | -35.296
-18 | -1.487 | 0.03969 | -0.005 | -37.458
-17.5 | -1.474 | 0.0375 | -0.006 | -39.319
-17 | -1.46 | 0.03492 | -0.007 | -41.813
-16.5 | -1.443 | 0.03266 | -0.008 | -44.171
-16 | -1.423 | 0.03037 | -0.009 | -46.841
-15.5 | -1.4 | 0.02844 | -0.01 | -49.21
-15 | -1.374 | 0.02675 | -0.01 | -51.351
-14.5 | -1.345 | 0.02483 | -0.011 | -54.176
-14 | -1.314 | 0.02353 | -0.012 | -55.836
-13.5 | -1.28 | 0.0217 | -0.013 | -58.979
-13 | -1.243 | 0.02038 | -0.014 | -61.027
-12.5 | -1.205 | 0.01906 | -0.015 | -63.191
-12 | -1.163 | 0.01831 | -0.016 | -63.549
-11.5 | -1.12 | 0.01678 | -0.017 | -66.756
-11 | -1.075 | 0.01578 | -0.018 | -68.153
-10.5 | -1.03 | 0.01406 | -0.019 | -73.254
-10 | -0.981 | 0.01322 | -0.02 | -74.19
-9.5 | -0.93 | 0.01245 | -0.021 | -74.714
-9 | -0.878 | 0.0114 | -0.022 | -77.056
-8.5 | -0.825 | 0.01065 | -0.023 | -77.452
-8 | -0.77 | 0.01055 | -0.024 | -72.959
-7.5 | -0.715 | 0.0093 | -0.025 | -76.809
-7 | -0.658 | 0.0086 | -0.026 | -76.48
-6.5 | -0.6 | 0.00794 | -0.027 | -75.59
-6 | -0.541 | 0.00746 | -0.028 | -72.464
-5.5 | -0.482 | 0.00699 | -0.029 | -68.936
-5 | -0.421 | 0.00642 | -0.03 | -65.545
-4.5 | -0.359 | 0.00618 | -0.031 | -58.006
-4 | -0.296 | 0.00591 | -0.032 | -50.072
-3.5 | -0.233 | 0.00567 | -0.033 | -41.122
-3 | -0.17 | 0.00546 | -0.034 | -31.162
-2.5 | -0.107 | 0.0054 | -0.035 | -19.848
-2 | -0.044 | 0.00534 | -0.036 | -8.263
-1.5 | 0.019 | 0.00525 | -0.037 | 3.624
-1 | 0.082 | 0.00527 | -0.038 | 15.612
-0.5 | 0.146 | 0.00525 | -0.039 | 27.724
0 | 0.211 | 0.00528 | -0.04 | 39.872
0.5 | 0.274 | 0.00531 | -0.041 | 51.474
1 | 0.337 | 0.00545 | -0.042 | 61.88
1.5 | 0.4 | 0.00548 | -0.043 | 73.126
2 | 0.464 | 0.00553 | -0.043 | 83.796
2.5 | 0.527 | 0.00561 | -0.044 | 93.993
3 | 0.59 | 0.00576 | -0.045 | 102.385
3.5 | 0.653 | 0.00598 | -0.046 | 109.2
4 | 0.716 | 0.00626 | -0.047 | 114.384
4.5 | 0.779 | 0.00653 | -0.048 | 119.194
5 | 0.841 | 0.007 | -0.049 | 120.145
5.5 | 0.903 | 0.00729 | -0.05 | 123.827
6 | 0.964 | 0.00771 | -0.051 | 124.959
6.5 | 1.011 | 0.00917 | -0.051 | 110.183
7 | 1.065 | 0.00959 | -0.052 | 111.112
7.5 | 1.118 | 0.01045 | -0.052 | 107.038
8 | 1.17 | 0.01154 | -0.053 | 101.359
8.5 | 1.221 | 0.01192 | -0.054 | 102.394
9 | 1.269 | 0.013 | -0.054 | 97.6
9.5 | 1.316 | 0.01385 | -0.055 | 94.975
10 | 1.357 | 0.01631 | -0.056 | 83.19
10.5 | 1.4 | 0.01725 | -0.056 | 81.14
11 | 1.44 | 0.01851 | -0.057 | 77.84
11.5 | 1.479 | 0.01924 | -0.058 | 76.875
12 | 1.515 | 0.02058 | -0.058 | 73.599
12.5 | 1.547 | 0.02166 | -0.059 | 71.411
13 | 1.577 | 0.02308 | -0.059 | 68.338
13.5 | 1.604 | 0.02426 | -0.06 | 66.122
14 | 1.628 | 0.02573 | -0.061 | 63.279
14.5 | 1.649 | 0.02731 | -0.061 | 60.38
15 | 1.666 | 0.02925 | -0.062 | 56.95
15.5 | 1.681 | 0.03081 | -0.062 | 54.559
16 | 1.692 | 0.03285 | -0.063 | 51.497
16.5 | 1.7 | 0.0348 | -0.063 | 48.849
17 | 1.705 | 0.03697 | -0.064 | 46.108
17.5 | 1.706 | 0.03928 | -0.064 | 43.447
18 | 1.705 | 0.04175 | -0.065 | 40.841
18.5 | 1.701 | 0.04463 | -0.065 | 38.116
19 | 1.694 | 0.04736 | -0.065 | 35.769
19.5 | 1.685 | 0.05055 | -0.066 | 33.335
20 | 1.673 | 0.05373 | -0.066 | 31.14

## 90. Re 7M Mach 0.00 (2)
BIGFOIL.COM POLAR EXPORT
NACA63(4)-221
NACA63(4)-221 |  |  |  | Cl Max: | 1.5786 | at alpha= | 20 | deg
XFOIL ncrit=9 |  |  |  | L/D Max: | 132.313 | at alpha= | 4.5 | deg
Re: | 7000000 |  |  | Cd Min: | 0.06632 | at alpha= | 20 | deg
Mach: | 0 |  |  | Cl=0 at alpha= | -1.5008 | deg
|  |  |  | @ Cl=0.1, Cd= | 0.00473
|  |  |  | @ Cl=0.4, Cd= | 0.004865
|  |  |  | @ Cl=0.6, Cd= | 0.0051436
alpha (deg) | Cl | Cd | Cm | Cl/Cd
-20 | -1.4913 | 0.05575 | -0.0347 | -26.7498
-19.5 | -1.49 | 0.05057 | -0.0355 | -29.4641
-19 | -1.4794 | 0.04634 | -0.0362 | -31.9249
-18 | -1.3878 | 0.03766 | -0.0504 | -36.8508
-17.5 | -1.3198 | 0.03382 | -0.0612 | -39.0242
-17 | -1.3041 | 0.03117 | -0.0601 | -41.8383
-16.5 | -1.287 | 0.02858 | -0.059 | -45.0315
-16 | -1.2703 | 0.02608 | -0.0576 | -48.7078
-15.5 | -1.2492 | 0.02398 | -0.0563 | -52.0934
-15 | -1.2263 | 0.0221 | -0.0547 | -55.4887
-14.5 | -1.2069 | 0.02011 | -0.0527 | -60.0149
-14 | -1.1835 | 0.0184 | -0.0508 | -64.3207
-13.5 | -1.1572 | 0.01695 | -0.0488 | -68.2714
-13 | -1.1282 | 0.01571 | -0.0468 | -71.8141
-12.5 | -1.1028 | 0.01437 | -0.0442 | -76.7432
-12 | -1.076 | 0.01325 | -0.0414 | -81.2075
-11.5 | -1.0484 | 0.01231 | -0.0384 | -85.1665
-11 | -1.0326 | 0.0115 | -0.0328 | -89.7913
-10.5 | -0.9973 | 0.01097 | -0.03 | -90.9116
-10 | -0.9522 | 0.0105 | -0.0288 | -90.6857
-9.5 | -0.905 | 0.01005 | -0.0279 | -90.0498
-9 | -0.8565 | 0.00953 | -0.0272 | -89.8741
-8.5 | -0.8057 | 0.00907 | -0.0268 | -88.8313
-8 | -0.7536 | 0.0086 | -0.0267 | -87.6279
-7.5 | -0.7003 | 0.00814 | -0.0267 | -86.0319
-7 | -0.6459 | 0.0077 | -0.027 | -83.8831
-6.5 | -0.5902 | 0.00728 | -0.0274 | -81.0714
-6 | -0.5339 | 0.0069 | -0.0279 | -77.3768
-5.5 | -0.4769 | 0.00648 | -0.0285 | -73.5957
-5 | -0.4198 | 0.00605 | -0.0292 | -69.3884
-4.5 | -0.3613 | 0.0057 | -0.03 | -63.386
-4 | -0.3035 | 0.0052 | -0.0309 | -58.3654
-3.5 | -0.2439 | 0.00496 | -0.0319 | -49.1734
-3 | -0.1831 | 0.00485 | -0.033 | -37.7526
-2.5 | -0.1222 | 0.00481 | -0.034 | -25.4054
-2 | -0.0608 | 0.00478 | -0.0352 | -12.7197
-1.5 | 0.0001 | 0.00474 | -0.0363 | 0.021097
-1 | 0.0613 | 0.00473 | -0.0374 | 12.9598
-0.5 | 0.1224 | 0.00473 | -0.0385 | 25.8774
0 | 0.1835 | 0.00477 | -0.0396 | 38.4696
0.5 | 0.2447 | 0.00475 | -0.0407 | 51.5158
1 | 0.3056 | 0.00482 | -0.0418 | 63.4025
1.5 | 0.3668 | 0.00481 | -0.0429 | 76.2578
2 | 0.4272 | 0.00491 | -0.0439 | 87.0061
2.5 | 0.4878 | 0.00496 | -0.0449 | 98.3468
3 | 0.5482 | 0.00504 | -0.0459 | 108.7698
3.5 | 0.6082 | 0.00516 | -0.0469 | 117.8682
4 | 0.668 | 0.00526 | -0.0478 | 126.9962
4.5 | 0.7264 | 0.00549 | -0.0485 | 132.3133
5 | 0.7808 | 0.00598 | -0.0487 | 130.5686
5.5 | 0.8333 | 0.00659 | -0.0486 | 126.4492
6 | 0.887 | 0.00705 | -0.0486 | 125.8156
6.5 | 0.9373 | 0.00769 | -0.0481 | 121.8856
7 | 0.9881 | 0.00823 | -0.0477 | 120.0608
7.5 | 1.039 | 0.0087 | -0.0473 | 119.4253
8 | 1.0871 | 0.00925 | -0.0464 | 117.5243
8.5 | 1.1314 | 0.00988 | -0.045 | 114.5142
9 | 1.1714 | 0.01057 | -0.0428 | 110.8231
9.5 | 1.2015 | 0.01124 | -0.0388 | 106.895
10 | 1.2208 | 0.01201 | -0.0331 | 101.6486
10.5 | 1.241 | 0.01305 | -0.0284 | 95.0958
11 | 1.2641 | 0.01423 | -0.0247 | 88.8335
11.5 | 1.2888 | 0.01553 | -0.0216 | 82.9878
12 | 1.3153 | 0.0169 | -0.0191 | 77.8284
12.5 | 1.339 | 0.01851 | -0.0165 | 72.3393
13 | 1.3648 | 0.02013 | -0.0144 | 67.7993
13.5 | 1.3875 | 0.02201 | -0.0123 | 63.0395
14 | 1.407 | 0.0242 | -0.0102 | 58.1405
14.5 | 1.4287 | 0.02637 | -0.0086 | 54.179
15 | 1.4494 | 0.02874 | -0.0072 | 50.4315
15.5 | 1.4677 | 0.03141 | -0.0059 | 46.7272
16 | 1.4837 | 0.0344 | -0.0047 | 43.1308
16.5 | 1.5026 | 0.03728 | -0.004 | 40.3058
17 | 1.5191 | 0.04046 | -0.0033 | 37.5457
17.5 | 1.532 | 0.04398 | -0.0027 | 34.834
18.5 | 1.5617 | 0.05135 | -0.0031 | 30.4129
19 | 1.5685 | 0.05605 | -0.0034 | 27.9839
19.5 | 1.5737 | 0.06108 | -0.0041 | 25.7646
20 | 1.5786 | 0.06632 | -0.0051 | 23.8028

## 91. Re 7M Mach 0.10 (1)
BIGFOIL.COM POLAR EXPORT
NACA63(4)-221
NACA63(4)-221 |  |  |  | Cl Max: | 1.687 | at alpha= | 17 | deg
JavaFoil+Calcfoil stall+Eppler ext transition |  |  |  | L/D Max: | 124.757 | at alpha= | 6 | deg
Re: | 7000000 |  |  | Cd Min: | 0.00525 | at alpha= | -1.5 | deg
Mach: | 0.1 |  |  | Cl=0 at alpha= | -1.6508 | deg
|  |  |  | @ Cl=0.1, Cd= | 0.0052646
|  |  |  | @ Cl=0.4, Cd= | 0.0054887
|  |  |  | @ Cl=0.6, Cd= | 0.0057944
alpha (deg) | Cl | Cd | Cm | Cl/Cd
-20 | -1.465 | 0.05476 | -0.002 | -26.751
-19.5 | -1.476 | 0.05088 | -0.003 | -29.002
-19 | -1.481 | 0.04723 | -0.004 | -31.354
-18.5 | -1.478 | 0.04365 | -0.005 | -33.856
-18 | -1.471 | 0.04083 | -0.005 | -36.03
-17.5 | -1.462 | 0.03851 | -0.006 | -37.954
-17 | -1.449 | 0.03589 | -0.007 | -40.382
-16.5 | -1.434 | 0.03346 | -0.008 | -42.86
-16 | -1.416 | 0.03115 | -0.009 | -45.469
-15.5 | -1.395 | 0.02907 | -0.01 | -47.982
-15 | -1.37 | 0.02731 | -0.01 | -50.174
-14.5 | -1.343 | 0.0253 | -0.011 | -53.072
-14 | -1.313 | 0.02398 | -0.012 | -54.74
-13.5 | -1.28 | 0.02211 | -0.013 | -57.909
-13 | -1.245 | 0.02073 | -0.014 | -60.033
-12.5 | -1.206 | 0.01943 | -0.015 | -62.1
-12 | -1.166 | 0.01856 | -0.016 | -62.796
-11.5 | -1.123 | 0.01702 | -0.017 | -65.982
-11 | -1.078 | 0.01601 | -0.018 | -67.326
-10.5 | -1.033 | 0.01426 | -0.019 | -72.456
-10 | -0.984 | 0.01337 | -0.02 | -73.592
-9.5 | -0.933 | 0.0126 | -0.021 | -74.044
-9 | -0.881 | 0.01185 | -0.022 | -74.364
-8.5 | -0.828 | 0.01081 | -0.023 | -76.611
-8 | -0.773 | 0.01066 | -0.024 | -72.521
-7.5 | -0.718 | 0.00943 | -0.025 | -76.085
-7 | -0.66 | 0.00868 | -0.026 | -76.088
-6.5 | -0.602 | 0.00799 | -0.027 | -75.357
-6 | -0.543 | 0.0075 | -0.028 | -72.399
-5.5 | -0.484 | 0.00704 | -0.029 | -68.736
-5 | -0.423 | 0.0067 | -0.03 | -63.156
-4.5 | -0.36 | 0.00625 | -0.031 | -57.68
-4 | -0.297 | 0.00585 | -0.032 | -50.814
-3.5 | -0.234 | 0.00568 | -0.033 | -41.227
-3 | -0.171 | 0.00547 | -0.034 | -31.259
-2.5 | -0.108 | 0.00541 | -0.035 | -19.915
-2 | -0.044 | 0.00535 | -0.036 | -8.295
-1.5 | 0.019 | 0.00525 | -0.037 | 3.637
-1 | 0.083 | 0.00527 | -0.038 | 15.678
-0.5 | 0.146 | 0.00525 | -0.039 | 27.845
0 | 0.212 | 0.00529 | -0.04 | 40.044
0.5 | 0.275 | 0.00532 | -0.041 | 51.689
1 | 0.339 | 0.00545 | -0.042 | 62.114
1.5 | 0.402 | 0.00549 | -0.043 | 73.338
2 | 0.466 | 0.00554 | -0.044 | 84.104
2.5 | 0.53 | 0.00561 | -0.045 | 94.342
3 | 0.593 | 0.00577 | -0.046 | 102.735
3.5 | 0.656 | 0.00599 | -0.047 | 109.521
4 | 0.72 | 0.00628 | -0.047 | 114.55
4.5 | 0.782 | 0.00664 | -0.048 | 117.915
5 | 0.845 | 0.00702 | -0.049 | 120.386
5.5 | 0.907 | 0.00736 | -0.05 | 123.25
6 | 0.969 | 0.00776 | -0.051 | 124.757
6.5 | 1.015 | 0.00927 | -0.051 | 109.501
7 | 1.069 | 0.00997 | -0.052 | 107.253
7.5 | 1.122 | 0.01059 | -0.053 | 106.021
8 | 1.174 | 0.01165 | -0.053 | 100.852
8.5 | 1.225 | 0.01218 | -0.054 | 100.518
9 | 1.273 | 0.01317 | -0.055 | 96.702
9.5 | 1.32 | 0.01407 | -0.055 | 93.845
10 | 1.363 | 0.0155 | -0.056 | 87.967
10.5 | 1.403 | 0.01751 | -0.056 | 80.134
11 | 1.444 | 0.01876 | -0.057 | 76.942
11.5 | 1.481 | 0.01955 | -0.058 | 75.758
12 | 1.516 | 0.02093 | -0.058 | 72.436
12.5 | 1.548 | 0.02193 | -0.059 | 70.61
13 | 1.577 | 0.02352 | -0.06 | 67.044
13.5 | 1.602 | 0.02472 | -0.06 | 64.821
14 | 1.625 | 0.02628 | -0.061 | 61.831
14.5 | 1.644 | 0.02785 | -0.061 | 59.046
15 | 1.659 | 0.02989 | -0.062 | 55.5
15.5 | 1.671 | 0.03176 | -0.062 | 52.614
16 | 1.68 | 0.03402 | -0.063 | 49.369
16.5 | 1.686 | 0.03567 | -0.063 | 47.251
17 | 1.687 | 0.03797 | -0.064 | 44.439
17.5 | 1.686 | 0.04036 | -0.064 | 41.781
18 | 1.682 | 0.04299 | -0.065 | 39.119
18.5 | 1.674 | 0.04591 | -0.065 | 36.457
19 | 1.663 | 0.04885 | -0.065 | 34.05
19.5 | 1.65 | 0.05219 | -0.066 | 31.618
20 | 1.634 | 0.05563 | -0.066 | 29.38

## 92. Re 7M Mach 0.10 (2)
BIGFOIL.COM POLAR EXPORT
NACA63(4)-221
NACA63(4)-221 |  |  |  | Cl Max: | 1.577 | at alpha= | 18 | deg
XFOIL ncrit=9 |  |  |  | L/D Max: | 132.722 | at alpha= | 4.5 | deg
Re: | 7000000 |  |  | Cd Min: | 0.05856 | at alpha= | -20 | deg
Mach: | 0.1 |  |  | Cl=0 at alpha= | -1.4992 | deg
|  |  |  | @ Cl=0.1, Cd= | 0.00474
|  |  |  | @ Cl=0.4, Cd= | 0.0048707
|  |  |  | @ Cl=0.6, Cd= | 0.0051458
alpha (deg) | Cl | Cd | Cm | Cl/Cd
-20 | -1.4819 | 0.05856 | -0.0358 | -25.3057
-19.5 | -1.4776 | 0.05362 | -0.0366 | -27.5569
-19 | -1.4675 | 0.04894 | -0.0379 | -29.9857
-18 | -1.3798 | 0.03943 | -0.0524 | -34.9937
-17.5 | -1.315 | 0.03535 | -0.0628 | -37.1994
-17 | -1.301 | 0.03245 | -0.0617 | -40.0924
-16.5 | -1.2823 | 0.02989 | -0.0607 | -42.9006
-16 | -1.267 | 0.02717 | -0.0594 | -46.6323
-15.5 | -1.2466 | 0.02492 | -0.0581 | -50.0241
-15 | -1.2239 | 0.02295 | -0.0566 | -53.329
-14.5 | -1.2034 | 0.02095 | -0.0546 | -57.4415
-14 | -1.1801 | 0.01917 | -0.0527 | -61.5597
-13.5 | -1.1546 | 0.0176 | -0.0506 | -65.6023
-13 | -1.1265 | 0.01625 | -0.0486 | -69.3231
-12.5 | -1.1001 | 0.01488 | -0.0461 | -73.9315
-12 | -1.0736 | 0.01365 | -0.0434 | -78.652
-11.5 | -1.0452 | 0.01264 | -0.0405 | -82.6899
-11 | -1.0202 | 0.01176 | -0.0367 | -86.7517
-10.5 | -0.9996 | 0.01111 | -0.0314 | -89.973
-10 | -0.9557 | 0.01063 | -0.0298 | -89.9059
-9.5 | -0.9094 | 0.01014 | -0.0287 | -89.6844
-9 | -0.8608 | 0.00963 | -0.0279 | -89.3873
-8.5 | -0.8102 | 0.00915 | -0.0274 | -88.5464
-8 | -0.7583 | 0.00866 | -0.0271 | -87.5635
-7.5 | -0.7048 | 0.0082 | -0.0271 | -85.9512
-7 | -0.6502 | 0.00775 | -0.0273 | -83.8968
-6.5 | -0.5942 | 0.00733 | -0.0276 | -81.0641
-6 | -0.5375 | 0.00694 | -0.0281 | -77.4496
-5.5 | -0.4803 | 0.0065 | -0.0287 | -73.8923
-5 | -0.4228 | 0.00608 | -0.0294 | -69.5395
-4.5 | -0.364 | 0.00571 | -0.0302 | -63.7478
-4 | -0.3058 | 0.00522 | -0.031 | -58.5824
-3.5 | -0.2458 | 0.00496 | -0.032 | -49.5565
-3 | -0.1845 | 0.00486 | -0.0331 | -37.963
-2.5 | -0.1232 | 0.00482 | -0.0342 | -25.5602
-2 | -0.0614 | 0.00479 | -0.0353 | -12.8184
-1.5 | -0.0001 | 0.00475 | -0.0364 | -0.021053
-1 | 0.0615 | 0.00474 | -0.0375 | 12.9747
-0.5 | 0.1231 | 0.00474 | -0.0387 | 25.9705
0 | 0.1846 | 0.00478 | -0.0398 | 38.6192
0.5 | 0.2462 | 0.00477 | -0.0409 | 51.6143
1 | 0.3075 | 0.00483 | -0.0419 | 63.6646
1.5 | 0.3691 | 0.00482 | -0.0431 | 76.5768
2 | 0.43 | 0.00492 | -0.0441 | 87.3984
2.5 | 0.4909 | 0.00497 | -0.0451 | 98.7726
3 | 0.5518 | 0.00505 | -0.0461 | 109.2673
3.5 | 0.6122 | 0.00517 | -0.0471 | 118.4139
4 | 0.6724 | 0.00528 | -0.048 | 127.3485
4.5 | 0.7313 | 0.00551 | -0.0487 | 132.7223
5 | 0.7861 | 0.006 | -0.0488 | 131.0167
6 | 0.8927 | 0.00709 | -0.0486 | 125.9097
6.5 | 0.943 | 0.00774 | -0.0481 | 121.8346
7.5 | 1.0445 | 0.00878 | -0.047 | 118.9636
8 | 1.0926 | 0.00934 | -0.046 | 116.9807
8.5 | 1.1365 | 0.00997 | -0.0444 | 113.992
9 | 1.1752 | 0.01068 | -0.0419 | 110.0375
9.5 | 1.1983 | 0.01139 | -0.0365 | 105.2063
10 | 1.218 | 0.01227 | -0.0311 | 99.2665
10.5 | 1.2387 | 0.0134 | -0.0266 | 92.4403
11 | 1.2626 | 0.01466 | -0.0231 | 86.1255
11.5 | 1.2863 | 0.01609 | -0.02 | 79.9441
12 | 1.3138 | 0.0175 | -0.0175 | 75.0743
12.5 | 1.3363 | 0.01926 | -0.0149 | 69.3821
13 | 1.3618 | 0.02098 | -0.0128 | 64.9094
13.5 | 1.3841 | 0.02298 | -0.0107 | 60.2306
14 | 1.4042 | 0.0252 | -0.0087 | 55.7222
14.5 | 1.4267 | 0.02742 | -0.0072 | 52.0314
15 | 1.4469 | 0.02993 | -0.0058 | 48.3428
15.5 | 1.4647 | 0.03276 | -0.0045 | 44.71
16 | 1.4818 | 0.03577 | -0.0035 | 41.4258
16.5 | 1.5 | 0.03883 | -0.0027 | 38.6299
17 | 1.5147 | 0.04228 | -0.0021 | 35.8254
17.5 | 1.5265 | 0.04606 | -0.0017 | 33.1416
18 | 1.577 | 0.0506 | -0.0093 | 31.166

## 93. Re 7M Mach 0.25 (1)
BIGFOIL.COM POLAR EXPORT
NACA63(4)-221
NACA63(4)-221 |  |  |  | Cl Max: | 1.596 | at alpha= | 14.5 | deg
JavaFoil+Calcfoil stall+Eppler ext transition |  |  |  | L/D Max: | 122.377 | at alpha= | 5.5 | deg
Re: | 7000000 |  |  | Cd Min: | 0.00531 | at alpha= | -1 | deg
Mach: | 0.25 |  |  | Cl=0 at alpha= | -1.6515 | deg
|  |  |  | @ Cl=0.1, Cd= | 0.0053169
|  |  |  | @ Cl=0.4, Cd= | 0.00551
|  |  |  | @ Cl=0.6, Cd= | 0.0058609
alpha (deg) | Cl | Cd | Cm | Cl/Cd
-20 | -1.224 | 0.07039 | -0.002 | -17.388
-19.5 | -1.268 | 0.06391 | -0.003 | -19.844
-19 | -1.302 | 0.05884 | -0.004 | -22.131
-18.5 | -1.324 | 0.05372 | -0.005 | -24.639
-18 | -1.341 | 0.04891 | -0.005 | -27.417
-17.5 | -1.352 | 0.04532 | -0.006 | -29.841
-17 | -1.359 | 0.04182 | -0.007 | -32.497
-16.5 | -1.361 | 0.03833 | -0.008 | -35.501
-16 | -1.357 | 0.03577 | -0.009 | -37.947
-15.5 | -1.349 | 0.03342 | -0.01 | -40.369
-15 | -1.337 | 0.03075 | -0.011 | -43.486
-14.5 | -1.32 | 0.02851 | -0.012 | -46.298
-14 | -1.298 | 0.02677 | -0.013 | -48.5
-13.5 | -1.273 | 0.02459 | -0.013 | -51.764
-13 | -1.244 | 0.02293 | -0.014 | -54.233
-12.5 | -1.211 | 0.02132 | -0.015 | -56.798
-12 | -1.174 | 0.0203 | -0.016 | -57.832
-11.5 | -1.134 | 0.01859 | -0.017 | -61.034
-11 | -1.092 | 0.01737 | -0.018 | -62.875
-10.5 | -1.046 | 0.01625 | -0.019 | -64.406
-10 | -1 | 0.01438 | -0.02 | -69.583
-9.5 | -0.95 | 0.0135 | -0.021 | -70.375
-9 | -0.898 | 0.01268 | -0.022 | -70.839
-8.5 | -0.845 | 0.01148 | -0.023 | -73.645
-8 | -0.79 | 0.01125 | -0.024 | -70.186
-7.5 | -0.733 | 0.00996 | -0.025 | -73.609
-7 | -0.675 | 0.00919 | -0.027 | -73.413
-6.5 | -0.616 | 0.00851 | -0.028 | -72.382
-6 | -0.556 | 0.00782 | -0.029 | -71.008
-5.5 | -0.494 | 0.00784 | -0.03 | -63.01
-5 | -0.433 | 0.00694 | -0.031 | -62.445
-4.5 | -0.37 | 0.00664 | -0.032 | -55.726
-4 | -0.305 | 0.00614 | -0.033 | -49.731
-3.5 | -0.241 | 0.00576 | -0.034 | -41.817
-3 | -0.176 | 0.00558 | -0.035 | -31.519
-2.5 | -0.111 | 0.00546 | -0.036 | -20.261
-2 | -0.046 | 0.00534 | -0.037 | -8.53
-1.5 | 0.02 | 0.00534 | -0.038 | 3.68
-1 | 0.085 | 0.00531 | -0.039 | 15.999
-0.5 | 0.15 | 0.00534 | -0.04 | 28.135
0 | 0.218 | 0.00532 | -0.041 | 40.867
0.5 | 0.282 | 0.00535 | -0.042 | 52.796
1 | 0.348 | 0.00539 | -0.043 | 64.532
1.5 | 0.413 | 0.00554 | -0.044 | 74.666
2 | 0.479 | 0.00566 | -0.045 | 84.604
2.5 | 0.544 | 0.00568 | -0.046 | 95.852
3 | 0.609 | 0.00589 | -0.047 | 103.353
3.5 | 0.674 | 0.00609 | -0.048 | 110.616
4 | 0.739 | 0.00644 | -0.049 | 114.732
4.5 | 0.804 | 0.00674 | -0.05 | 119.274
5 | 0.868 | 0.00722 | -0.051 | 120.232
5.5 | 0.931 | 0.00761 | -0.052 | 122.377
6 | 0.982 | 0.00867 | -0.052 | 113.24
6.5 | 1.036 | 0.00983 | -0.052 | 105.414
7 | 1.092 | 0.01062 | -0.053 | 102.839
7.5 | 1.146 | 0.01127 | -0.054 | 101.705
8 | 1.199 | 0.01245 | -0.054 | 96.283
8.5 | 1.243 | 0.01505 | -0.055 | 82.605
9 | 1.296 | 0.01418 | -0.056 | 91.431
9.5 | 1.342 | 0.01519 | -0.057 | 88.361
10 | 1.381 | 0.01789 | -0.057 | 77.192
10.5 | 1.421 | 0.01904 | -0.058 | 74.635
11 | 1.458 | 0.02052 | -0.058 | 71.028
11.5 | 1.491 | 0.02143 | -0.059 | 69.55
12 | 1.52 | 0.02305 | -0.06 | 65.942
12.5 | 1.545 | 0.02435 | -0.06 | 63.432
13 | 1.565 | 0.0261 | -0.061 | 59.963
13.5 | 1.581 | 0.02764 | -0.061 | 57.18
14 | 1.591 | 0.02948 | -0.062 | 53.974
14.5 | 1.596 | 0.0315 | -0.063 | 50.668
15 | 1.596 | 0.03403 | -0.063 | 46.892
15.5 | 1.59 | 0.03658 | -0.064 | 43.464
16 | 1.579 | 0.03938 | -0.064 | 40.087
16.5 | 1.562 | 0.04204 | -0.064 | 37.147
17 | 1.54 | 0.04546 | -0.065 | 33.867
17.5 | 1.513 | 0.04779 | -0.065 | 31.669
18 | 1.481 | 0.0514 | -0.066 | 28.807
18.5 | 1.442 | 0.05571 | -0.066 | 25.89
19 | 1.4 | 0.06003 | -0.066 | 23.316
19.5 | 1.353 | 0.06475 | -0.066 | 20.888

## 94. Re 7M Mach 0.25 (2)
BIGFOIL.COM POLAR EXPORT
NACA63(4)-221
NACA63(4)-221 |  |  |  | Cl Max: | 1.5183 | at alpha= | 20 | deg
XFOIL ncrit=9 |  |  |  | L/D Max: | 135.429 | at alpha= | 4.5 | deg
Re: | 7000000 |  |  | Cd Min: | 0.08728 | at alpha= | 20 | deg
Mach: | 0.25 |  |  | Cl=0 at alpha= | -1.4907 | deg
|  |  |  | @ Cl=0.1, Cd= | 0.0048058
|  |  |  | @ Cl=0.4, Cd= | 0.0049126
|  |  |  | @ Cl=0.6, Cd= | 0.0051827
alpha (deg) | Cl | Cd | Cm | Cl/Cd
-20 | -1.4136 | 0.07585 | -0.0399 | -18.6368
-19.5 | -1.419 | 0.06921 | -0.0415 | -20.5028
-18.5 | -1.4023 | 0.05806 | -0.045 | -24.1526
-18 | -1.3155 | 0.05029 | -0.0635 | -26.1583
-17.5 | -1.28 | 0.045 | -0.0701 | -28.4444
-17 | -1.2691 | 0.04117 | -0.0696 | -30.8258
-16.5 | -1.2573 | 0.0375 | -0.0689 | -33.528
-16 | -1.241 | 0.03425 | -0.0681 | -36.2336
-15.5 | -1.2226 | 0.03127 | -0.067 | -39.0982
-15 | -1.2052 | 0.02837 | -0.0657 | -42.4815
-14.5 | -1.1828 | 0.02597 | -0.0641 | -45.5449
-14 | -1.1612 | 0.02368 | -0.0623 | -49.0372
-13.5 | -1.1397 | 0.02149 | -0.0601 | -53.034
-13 | -1.1138 | 0.01966 | -0.058 | -56.6531
-12.5 | -1.0859 | 0.01801 | -0.0557 | -60.2943
-12 | -1.0606 | 0.01631 | -0.0531 | -65.0276
-11.5 | -1.033 | 0.01485 | -0.0503 | -69.5623
-11 | -1.0022 | 0.01362 | -0.0476 | -73.583
-10.5 | -0.973 | 0.0125 | -0.0443 | -77.84
-10 | -0.9511 | 0.01141 | -0.0396 | -83.3567
-9.5 | -0.9261 | 0.01079 | -0.0345 | -85.8295
-9 | -0.882 | 0.01018 | -0.0324 | -86.6405
-8.5 | -0.8329 | 0.00966 | -0.0311 | -86.2215
-8 | -0.7816 | 0.00909 | -0.0301 | -85.9846
-7.5 | -0.7281 | 0.00859 | -0.0295 | -84.7614
-7 | -0.6725 | 0.00807 | -0.0293 | -83.3333
-6.5 | -0.6157 | 0.00761 | -0.0293 | -80.9067
-6 | -0.5574 | 0.00716 | -0.0296 | -77.8492
-5.5 | -0.4983 | 0.00672 | -0.03 | -74.1518
-5 | -0.4392 | 0.00624 | -0.0305 | -70.3846
-4.5 | -0.3788 | 0.0058 | -0.0312 | -65.3103
-4 | -0.3187 | 0.00531 | -0.0319 | -60.0188
-3.5 | -0.2562 | 0.00501 | -0.0329 | -51.1377
-3 | -0.1927 | 0.00492 | -0.034 | -39.1667
-2.5 | -0.1288 | 0.00488 | -0.0351 | -26.3934
-2 | -0.0648 | 0.00484 | -0.0362 | -13.3884
-1.5 | -0.0012 | 0.00482 | -0.0373 | -0.24896
-1 | 0.063 | 0.0048 | -0.0385 | 13.125
-0.5 | 0.1266 | 0.00481 | -0.0396 | 26.3202
0 | 0.1907 | 0.00483 | -0.0408 | 39.4824
0.5 | 0.2544 | 0.00484 | -0.0419 | 52.562
1 | 0.3182 | 0.00488 | -0.043 | 65.2049
1.5 | 0.3821 | 0.00489 | -0.0441 | 78.1391
2 | 0.4454 | 0.00497 | -0.0452 | 89.6177
2.5 | 0.5086 | 0.00506 | -0.0462 | 100.5138
3 | 0.5719 | 0.00512 | -0.0472 | 111.6992
3.5 | 0.6346 | 0.00526 | -0.0481 | 120.6464
4 | 0.6973 | 0.00537 | -0.049 | 129.851
4.5 | 0.7584 | 0.0056 | -0.0496 | 135.4286
5 | 0.8151 | 0.00612 | -0.0496 | 133.1863
5.5 | 0.869 | 0.00675 | -0.0491 | 128.7407
6 | 0.9236 | 0.00731 | -0.0486 | 126.3475
6.5 | 0.9741 | 0.008 | -0.0476 | 121.7625
7 | 1.025 | 0.00861 | -0.0465 | 119.0476
7.5 | 1.0739 | 0.0092 | -0.0451 | 116.7283
8 | 1.1181 | 0.00988 | -0.0428 | 113.168
8.5 | 1.1549 | 0.0106 | -0.0394 | 108.9528
9 | 1.1727 | 0.01137 | -0.0326 | 103.1398
9.5 | 1.1852 | 0.01272 | -0.0263 | 93.1761
10 | 1.2063 | 0.01415 | -0.0219 | 85.2509
10.5 | 1.2301 | 0.01573 | -0.0183 | 78.2009
11 | 1.2532 | 0.01749 | -0.0151 | 71.6524
11.5 | 1.2767 | 0.0194 | -0.0122 | 65.8093
12 | 1.2996 | 0.02147 | -0.0096 | 60.531
12.5 | 1.3232 | 0.02362 | -0.0073 | 56.0203
13 | 1.3463 | 0.02593 | -0.0052 | 51.9206
13.5 | 1.366 | 0.0286 | -0.0032 | 47.7622
14 | 1.3877 | 0.0313 | -0.0016 | 44.3355
14.5 | 1.4087 | 0.03422 | -0.0003 | 41.166
15 | 1.4249 | 0.03763 | 0.0009 | 37.8661
15.5 | 1.4428 | 0.04107 | 0.0018 | 35.1303
16 | 1.4603 | 0.04467 | 0.0024 | 32.6908
16.5 | 1.4736 | 0.0488 | 0.0028 | 30.1967
17 | 1.4869 | 0.05306 | 0.0029 | 28.023
17.5 | 1.4964 | 0.05784 | 0.0027 | 25.8714
18 | 1.504 | 0.06279 | 0.0025 | 23.9529
18.5 | 1.5092 | 0.06839 | 0.0014 | 22.0676
19 | 1.5142 | 0.07425 | 0.0001 | 20.3933
19.5 | 1.5153 | 0.08076 | -0.0017 | 18.763
20 | 1.5183 | 0.08728 | -0.0038 | 17.3957

## 95. Re 7M Mach 0.50 (1)
BIGFOIL.COM POLAR EXPORT
NACA63(4)-221
NACA63(4)-221 |  |  |  | Cl Max: | 1.375 | at alpha= | 9.5 | deg
JavaFoil+Calcfoil stall+Eppler ext transition |  |  |  | L/D Max: | 108.354 | at alpha= | 3.5 | deg
Re: | 7000000 |  |  | Cd Min: | 0.00569 | at alpha= | -1.5 | deg
Mach: | 0.5 |  |  | Cl=0 at alpha= | -1.6507 | deg
|  |  |  | @ Cl=0.1, Cd= | 0.0057186
|  |  |  | @ Cl=0.4, Cd= | 0.0058051
|  |  |  | @ Cl=0.6, Cd= | 0.0062804
alpha (deg) | Cl | Cd | Cm | Cl/Cd
-20 | -1.103 | 0.14164 | -0.002 | -7.786
-19.5 | -1.093 | 0.11818 | -0.003 | -9.244
-19 | -1.049 | 0.12506 | -0.004 | -8.386
-18.5 | -1.014 | 0.12242 | -0.004 | -8.286
-18 | -0.977 | 0.12196 | -0.005 | -8.008
-17.5 | -0.931 | 0.14898 | -0.005 | -6.248
-17 | -0.926 | 0.11702 | -0.006 | -7.91
-16.5 | -0.907 | 0.1019 | -0.008 | -8.905
-16 | -0.871 | 0.10174 | -0.008 | -8.556
-15.5 | -0.84 | 0.09618 | -0.009 | -8.731
-15 | -0.786 | 0.11005 | -0.008 | -7.145
-14.5 | -0.754 | 0.11524 | -0.008 | -6.542
-14 | -0.774 | 0.07029 | -0.012 | -11.016
-13.5 | -0.749 | 0.06215 | -0.013 | -12.06
-13 | -0.671 | 0.08811 | -0.011 | -7.611
-12.5 | -0.692 | 0.05403 | -0.015 | -12.816
-12 | -0.69 | 0.03378 | -0.018 | -20.416
-11.5 | -0.952 | 0.02963 | -0.019 | -32.13
-11 | -1.031 | 0.02685 | -0.02 | -38.409
-10.5 | -1.042 | 0.02405 | -0.021 | -43.344
-10 | -1.027 | 0.02181 | -0.022 | -47.099
-9.5 | -0.996 | 0.01983 | -0.023 | -50.236
-9 | -0.955 | 0.01834 | -0.024 | -52.094
-8.5 | -0.908 | 0.01597 | -0.026 | -56.884
-8 | -0.855 | 0.01474 | -0.027 | -58
-7.5 | -0.798 | 0.01304 | -0.028 | -61.208
-7 | -0.737 | 0.01247 | -0.029 | -59.096
-6.5 | -0.674 | 0.01091 | -0.03 | -61.78
-6 | -0.609 | 0.00983 | -0.032 | -62.007
-5.5 | -0.543 | 0.00905 | -0.033 | -60.008
-5 | -0.477 | 0.0076 | -0.034 | -62.753
-4.5 | -0.408 | 0.00715 | -0.035 | -57.005
-4 | -0.338 | 0.00698 | -0.037 | -48.417
-3.5 | -0.267 | 0.00686 | -0.038 | -38.894
-3 | -0.195 | 0.00651 | -0.039 | -30.022
-2.5 | -0.123 | 0.00615 | -0.04 | -20.054
-2 | -0.051 | 0.00585 | -0.041 | -8.698
-1.5 | 0.022 | 0.00569 | -0.042 | 3.858
-1 | 0.095 | 0.00572 | -0.044 | 16.598
-0.5 | 0.168 | 0.0057 | -0.045 | 29.455
0 | 0.243 | 0.00574 | -0.046 | 42.361
0.5 | 0.315 | 0.00579 | -0.047 | 54.51
1 | 0.389 | 0.00579 | -0.048 | 67.075
1.5 | 0.462 | 0.00589 | -0.049 | 78.328
2 | 0.534 | 0.00619 | -0.05 | 86.287
2.5 | 0.607 | 0.00629 | -0.051 | 96.485
3 | 0.68 | 0.00658 | -0.052 | 103.328
3.5 | 0.752 | 0.00694 | -0.053 | 108.354
4 | 0.813 | 0.00786 | -0.054 | 103.433
4.5 | 0.88 | 0.00847 | -0.055 | 103.839
5 | 0.946 | 0.00912 | -0.055 | 103.763
5.5 | 1.011 | 0.00989 | -0.056 | 102.209
6 | 1.071 | 0.01175 | -0.057 | 91.202
6.5 | 1.131 | 0.01279 | -0.058 | 88.416
7 | 1.188 | 0.01419 | -0.058 | 83.73
7.5 | 1.236 | 0.0182 | -0.059 | 67.92
8 | 1.284 | 0.01956 | -0.059 | 65.654
8.5 | 1.325 | 0.02131 | -0.06 | 62.21
9 | 1.357 | 0.02266 | -0.061 | 59.893
9.5 | 1.375 | 0.02462 | -0.062 | 55.862
10 | 1.372 | 0.02671 | -0.062 | 51.375
10.5 | 1.329 | 0.02934 | -0.063 | 45.303
11 | 1.164 | 0.03251 | -0.064 | 35.789
11.5 | 0.88 | 0.03633 | -0.064 | 24.224
12 | 0.903 | 0.04395 | -0.064 | 20.546
12.5 | 0.933 | 0.04598 | -0.064 | 20.291
13 | 0.961 | 0.05039 | -0.065 | 19.07
13.5 | 0.969 | 0.06673 | -0.063 | 14.519
14 | 0.997 | 0.06732 | -0.063 | 14.814
14.5 | 1.033 | 0.06902 | -0.065 | 14.967

## 96. Re 7M Mach 0.50 (2)
BIGFOIL.COM POLAR EXPORT
NACA63(4)-221
NACA63(4)-221 |  |  |  | Cl Max: | 1.3709 | at alpha= | 16.5 | deg
XFOIL ncrit=9 |  |  |  | L/D Max: | 145.338 | at alpha= | 4.5 | deg
Re: | 7000000 |  |  | Cd Min: | 0.16997 | at alpha= | 20 | deg
Mach: | 0.5 |  |  | Cl=0 at alpha= | -1.4551 | deg
|  |  |  | @ Cl=0.1, Cd= | 0.0050829
|  |  |  | @ Cl=0.4, Cd= | 0.0052092
|  |  |  | @ Cl=0.6, Cd= | 0.0053993
alpha (deg) | Cl | Cd | Cm | Cl/Cd
-19.5 | -0.9774 | 0.14097 | -0.0452 | -6.9334
-19 | -0.9986 | 0.12952 | -0.0533 | -7.71
-18.5 | -1.0216 | 0.11807 | -0.0612 | -8.6525
-18 | -1.0437 | 0.10711 | -0.0684 | -9.7442
-17.5 | -1.0665 | 0.09645 | -0.075 | -11.0575
-17 | -1.0858 | 0.08663 | -0.0805 | -12.5338
-16.5 | -1.103 | 0.07751 | -0.0848 | -14.2304
-16 | -1.1121 | 0.06956 | -0.0878 | -15.9876
-15.5 | -1.1162 | 0.06247 | -0.0896 | -17.8678
-15 | -1.11 | 0.05657 | -0.0903 | -19.6217
-14.5 | -1.096 | 0.0515 | -0.0902 | -21.2816
-14 | -1.0784 | 0.04699 | -0.0895 | -22.9496
-13.5 | -1.0567 | 0.04292 | -0.0885 | -24.6202
-13 | -1.0357 | 0.03905 | -0.0871 | -26.5224
-12.5 | -1.0117 | 0.03556 | -0.0854 | -28.4505
-12 | -0.9869 | 0.03226 | -0.0834 | -30.5921
-11.5 | -0.9639 | 0.0291 | -0.0811 | -33.1237
-11 | -0.9379 | 0.02624 | -0.0785 | -35.7431
-10.5 | -0.9103 | 0.0237 | -0.0757 | -38.4093
-10 | -0.8851 | 0.0212 | -0.0724 | -41.75
-9.5 | -0.8574 | 0.01897 | -0.069 | -45.1977
-9 | -0.8288 | 0.01687 | -0.0654 | -49.1286
-8.5 | -0.7989 | 0.01498 | -0.0616 | -53.3311
-8 | -0.7725 | 0.01307 | -0.0572 | -59.1048
-7.5 | -0.7499 | 0.0113 | -0.052 | -66.3628
-7 | -0.74 | 0.00997 | -0.044 | -74.2227
-6.5 | -0.696 | 0.00904 | -0.0401 | -76.9912
-6 | -0.6402 | 0.0083 | -0.0379 | -77.1325
-5.5 | -0.5769 | 0.00768 | -0.0368 | -75.1172
-5 | -0.5129 | 0.00702 | -0.0361 | -73.0627
-4.5 | -0.4466 | 0.00631 | -0.0359 | -70.7765
-4 | -0.3783 | 0.00568 | -0.0361 | -66.6021
-3.5 | -0.3056 | 0.00535 | -0.0368 | -57.1215
-3 | -0.2309 | 0.00522 | -0.0378 | -44.2337
-2.5 | -0.1563 | 0.00518 | -0.0389 | -30.1737
-2 | -0.0814 | 0.0051 | -0.0401 | -15.9608
-1.5 | -0.0067 | 0.0051 | -0.0412 | -1.3137
-1 | 0.0679 | 0.00507 | -0.0425 | 13.3925
-0.5 | 0.1426 | 0.0051 | -0.0437 | 27.9608
0 | 0.2167 | 0.00513 | -0.0449 | 42.2417
0.5 | 0.2915 | 0.00513 | -0.0462 | 56.8226
1 | 0.3656 | 0.0052 | -0.0474 | 70.3077
1.5 | 0.4403 | 0.00522 | -0.0485 | 84.3487
2 | 0.515 | 0.0053 | -0.0496 | 97.1698
2.5 | 0.589 | 0.00538 | -0.0506 | 109.4796
3 | 0.6629 | 0.00551 | -0.0514 | 120.3085
3.5 | 0.7373 | 0.00563 | -0.0521 | 130.9591
4 | 0.8104 | 0.0058 | -0.0525 | 139.7241
4.5 | 0.8822 | 0.00607 | -0.0526 | 145.3377
5 | 0.9457 | 0.00664 | -0.0513 | 142.4247
5.5 | 1.0003 | 0.00749 | -0.0486 | 133.5514
6 | 1.0438 | 0.00849 | -0.0442 | 122.9446
6.5 | 1.065 | 0.00949 | -0.0361 | 112.2234
7 | 1.0773 | 0.0109 | -0.0276 | 98.8349
7.5 | 1.0967 | 0.01271 | -0.0215 | 86.2864
8 | 1.1115 | 0.01512 | -0.0157 | 73.5119
8.5 | 1.1256 | 0.01784 | -0.0107 | 63.0942
9 | 1.1347 | 0.02107 | -0.0059 | 53.8538
9.5 | 1.1443 | 0.02451 | -0.0017 | 46.6871
10 | 1.1525 | 0.0283 | 0.002 | 40.7244
10.5 | 1.1681 | 0.03202 | 0.0047 | 36.4803
11 | 1.1876 | 0.03571 | 0.007 | 33.2568
11.5 | 1.2102 | 0.03942 | 0.0089 | 30.7002
12 | 1.231 | 0.04344 | 0.0105 | 28.3379
12.5 | 1.2532 | 0.04757 | 0.0117 | 26.3443
13 | 1.2741 | 0.05199 | 0.0127 | 24.5066
13.5 | 1.2913 | 0.05692 | 0.0133 | 22.6862
14 | 1.3122 | 0.06179 | 0.0136 | 21.2364
14.5 | 1.3287 | 0.06722 | 0.0135 | 19.7664
15 | 1.3445 | 0.073 | 0.013 | 18.4178
15.5 | 1.3567 | 0.07931 | 0.012 | 17.1063
16.5 | 1.3709 | 0.09382 | 0.0082 | 14.612
17 | 1.3685 | 0.10249 | 0.0049 | 13.3525
17.5 | 1.3574 | 0.11241 | 0.0003 | 12.0754
18 | 1.3426 | 0.12304 | -0.0053 | 10.9119
18.5 | 1.3253 | 0.13426 | -0.0119 | 9.8711
19 | 1.3058 | 0.14601 | -0.0194 | 8.9432
19.5 | 1.2879 | 0.15775 | -0.0273 | 8.1642
20 | 1.2685 | 0.16997 | -0.0359 | 7.4631

## 97. Re 8M Mach 0.00 (1)
BIGFOIL.COM POLAR EXPORT
NACA63(4)-221
NACA63(4)-221 |  |  |  | Cl Max: | 1.709 | at alpha= | 17.5 | deg
JavaFoil+Calcfoil stall+Eppler ext transition |  |  |  | L/D Max: | 123.291 | at alpha= | 5.5 | deg
Re: | 8000000 |  |  | Cd Min: | 0.00516 | at alpha= | -0.5 | deg
Mach: | 0 |  |  | Cl=0 at alpha= | -1.6508 | deg
|  |  |  | @ Cl=0.1, Cd= | 0.0051744
|  |  |  | @ Cl=0.4, Cd= | 0.00544
|  |  |  | @ Cl=0.6, Cd= | 0.0058013
alpha (deg) | Cl | Cd | Cm | Cl/Cd
-20 | -1.495 | 0.05143 | -0.002 | -29.069
-19.5 | -1.502 | 0.04768 | -0.003 | -31.505
-19 | -1.504 | 0.04436 | -0.004 | -33.9
-18.5 | -1.498 | 0.04121 | -0.005 | -36.355
-18 | -1.488 | 0.0389 | -0.005 | -38.262
-17.5 | -1.476 | 0.03647 | -0.006 | -40.475
-17 | -1.462 | 0.03396 | -0.007 | -43.046
-16.5 | -1.444 | 0.03176 | -0.008 | -45.478
-16 | -1.424 | 0.02954 | -0.009 | -48.219
-15.5 | -1.401 | 0.02764 | -0.01 | -50.709
-15 | -1.375 | 0.02585 | -0.01 | -53.199
-14.5 | -1.347 | 0.02441 | -0.011 | -55.164
-14 | -1.315 | 0.0226 | -0.012 | -58.2
-13.5 | -1.281 | 0.02122 | -0.013 | -60.372
-13 | -1.245 | 0.01981 | -0.014 | -62.838
-12.5 | -1.206 | 0.01896 | -0.015 | -63.61
-12 | -1.165 | 0.0178 | -0.016 | -65.443
-11.5 | -1.122 | 0.01632 | -0.017 | -68.753
-11 | -1.077 | 0.01537 | -0.018 | -70.047
-10.5 | -1.031 | 0.01413 | -0.019 | -72.984
-10 | -0.982 | 0.01289 | -0.02 | -76.188
-9.5 | -0.931 | 0.01212 | -0.021 | -76.799
-9 | -0.879 | 0.01142 | -0.022 | -76.911
-8.5 | -0.826 | 0.01095 | -0.023 | -75.402
-8 | -0.771 | 0.00979 | -0.024 | -78.737
-7.5 | -0.715 | 0.00919 | -0.025 | -77.803
-7 | -0.658 | 0.00852 | -0.026 | -77.265
-6.5 | -0.6 | 0.00793 | -0.027 | -75.686
-6 | -0.541 | 0.0074 | -0.028 | -73.087
-5.5 | -0.481 | 0.00741 | -0.029 | -64.923
-5 | -0.421 | 0.00641 | -0.03 | -65.683
-4.5 | -0.359 | 0.00618 | -0.031 | -58.037
-4 | -0.296 | 0.00591 | -0.032 | -50.103
-3.5 | -0.233 | 0.00567 | -0.033 | -41.134
-3 | -0.17 | 0.00547 | -0.034 | -31.137
-2.5 | -0.107 | 0.00539 | -0.035 | -19.894
-2 | -0.044 | 0.00533 | -0.036 | -8.278
-1.5 | 0.019 | 0.00523 | -0.037 | 3.638
-1 | 0.082 | 0.00518 | -0.038 | 15.889
-0.5 | 0.146 | 0.00516 | -0.039 | 28.23
0 | 0.211 | 0.00519 | -0.04 | 40.584
0.5 | 0.274 | 0.00522 | -0.041 | 52.432
1 | 0.337 | 0.00535 | -0.042 | 63.002
1.5 | 0.4 | 0.00544 | -0.043 | 73.561
2 | 0.464 | 0.00555 | -0.043 | 83.515
2.5 | 0.527 | 0.00565 | -0.044 | 93.206
3 | 0.59 | 0.00576 | -0.045 | 102.526
3.5 | 0.653 | 0.00602 | -0.046 | 108.42
4 | 0.716 | 0.00628 | -0.047 | 114.069
4.5 | 0.779 | 0.00657 | -0.048 | 118.56
5 | 0.841 | 0.00702 | -0.049 | 119.753
5.5 | 0.903 | 0.00732 | -0.05 | 123.291
6 | 0.964 | 0.00851 | -0.051 | 113.248
6.5 | 1.011 | 0.00913 | -0.051 | 110.806
7 | 1.066 | 0.00983 | -0.052 | 108.386
7.5 | 1.119 | 0.01037 | -0.052 | 107.892
8 | 1.171 | 0.01139 | -0.053 | 102.835
8.5 | 1.221 | 0.01182 | -0.054 | 103.33
9 | 1.27 | 0.01275 | -0.054 | 99.572
9.5 | 1.317 | 0.01359 | -0.055 | 96.943
10 | 1.358 | 0.01588 | -0.056 | 85.545
10.5 | 1.401 | 0.01679 | -0.056 | 83.479
11 | 1.442 | 0.01776 | -0.057 | 81.189
11.5 | 1.481 | 0.01897 | -0.058 | 78.043
12 | 1.516 | 0.02003 | -0.058 | 75.721
12.5 | 1.549 | 0.0213 | -0.059 | 72.711
13 | 1.579 | 0.02227 | -0.059 | 70.915
13.5 | 1.606 | 0.02383 | -0.06 | 67.413
14 | 1.63 | 0.02503 | -0.061 | 65.109
14.5 | 1.651 | 0.0268 | -0.061 | 61.605
15 | 1.668 | 0.02847 | -0.062 | 58.592
15.5 | 1.683 | 0.02997 | -0.062 | 56.142
16 | 1.694 | 0.03182 | -0.063 | 53.237
16.5 | 1.702 | 0.03401 | -0.063 | 50.048
17 | 1.707 | 0.03606 | -0.064 | 47.329
17.5 | 1.709 | 0.0382 | -0.064 | 44.724
18 | 1.707 | 0.0406 | -0.065 | 42.046
18.5 | 1.703 | 0.0433 | -0.065 | 39.326
19 | 1.696 | 0.04623 | -0.065 | 36.692
19.5 | 1.687 | 0.04903 | -0.066 | 34.413
20 | 1.675 | 0.05224 | -0.066 | 32.066

## 98. Re 8M Mach 0.00 (2)
BIGFOIL.COM POLAR EXPORT
NACA63(4)-221
NACA63(4)-221 |  |  |  | Cl Max: | 1.5878 | at alpha= | 20 | deg
XFOIL ncrit=9 |  |  |  | L/D Max: | 132.5 | at alpha= | 4.5 | deg
Re: | 8000000 |  |  | Cd Min: | 0.06517 | at alpha= | 20 | deg
Mach: | 0 |  |  | Cl=0 at alpha= | -1.5041 | deg
|  |  |  | @ Cl=0.1, Cd= | 0.0046463
|  |  |  | @ Cl=0.4, Cd= | 0.0047623
|  |  |  | @ Cl=0.6, Cd= | 0.005042
alpha (deg) | Cl | Cd | Cm | Cl/Cd
-20 | -1.5102 | 0.05405 | -0.0345 | -27.9408
-19.5 | -1.5027 | 0.04953 | -0.0352 | -30.3392
-18.5 | -1.4515 | 0.04063 | -0.0425 | -35.7248
-17.5 | -1.3328 | 0.03287 | -0.0607 | -40.5476
-17 | -1.3201 | 0.02995 | -0.0596 | -44.0768
-16.5 | -1.3008 | 0.02755 | -0.0586 | -47.216
-16 | -1.2836 | 0.02513 | -0.0572 | -51.0784
-15.5 | -1.2643 | 0.02299 | -0.0555 | -54.9935
-15 | -1.2418 | 0.02112 | -0.0539 | -58.7973
-14.5 | -1.2178 | 0.01942 | -0.0521 | -62.7085
-14 | -1.1943 | 0.01778 | -0.05 | -67.171
-13.5 | -1.1698 | 0.01627 | -0.0478 | -71.8992
-13 | -1.1416 | 0.01501 | -0.0456 | -76.056
-12.5 | -1.1127 | 0.01391 | -0.0433 | -79.9928
-12 | -1.0863 | 0.0128 | -0.0404 | -84.8672
-11.5 | -1.0625 | 0.01185 | -0.0366 | -89.6624
-11 | -1.0444 | 0.0112 | -0.031 | -93.25
-10.5 | -1.0025 | 0.01073 | -0.0293 | -93.4296
-10 | -0.9569 | 0.01026 | -0.0282 | -93.2651
-9.5 | -0.9086 | 0.00982 | -0.0274 | -92.5255
-9 | -0.8584 | 0.00937 | -0.027 | -91.6115
-8.5 | -0.8075 | 0.00891 | -0.0266 | -90.6285
-8 | -0.755 | 0.00844 | -0.0265 | -89.455
-7.5 | -0.701 | 0.00805 | -0.0267 | -87.0807
-7 | -0.6459 | 0.00762 | -0.027 | -84.7638
-6.5 | -0.5903 | 0.00723 | -0.0274 | -81.6459
-6 | -0.5336 | 0.00684 | -0.0279 | -78.0117
-5.5 | -0.4764 | 0.00647 | -0.0286 | -73.6321
-5 | -0.419 | 0.00606 | -0.0293 | -69.1419
-4 | -0.3026 | 0.00527 | -0.0309 | -57.4194
-3.5 | -0.2434 | 0.0049 | -0.0319 | -49.6735
-3 | -0.1829 | 0.00478 | -0.033 | -38.2636
-2.5 | -0.1217 | 0.00473 | -0.0341 | -25.7294
-2 | -0.0606 | 0.00467 | -0.0352 | -12.9764
-1.5 | 0.0005 | 0.00467 | -0.0363 | 0.10707
-1 | 0.0618 | 0.00464 | -0.0375 | 13.319
-0.5 | 0.1227 | 0.00465 | -0.0385 | 26.3871
0 | 0.1841 | 0.00465 | -0.0397 | 39.5914
0.5 | 0.2451 | 0.00468 | -0.0408 | 52.3718
1 | 0.3063 | 0.00469 | -0.0419 | 65.3092
1.5 | 0.3673 | 0.00473 | -0.043 | 77.6533
2 | 0.428 | 0.00479 | -0.044 | 89.3528
2.5 | 0.4882 | 0.0049 | -0.045 | 99.6327
3 | 0.5489 | 0.00494 | -0.0461 | 111.1134
3.5 | 0.609 | 0.00506 | -0.0471 | 120.3557
4 | 0.6684 | 0.0052 | -0.0479 | 128.5385
4.5 | 0.7261 | 0.00548 | -0.0485 | 132.5
5 | 0.7798 | 0.00604 | -0.0486 | 129.106
5.5 | 0.8327 | 0.00661 | -0.0485 | 125.9758
6 | 0.8864 | 0.00709 | -0.0485 | 125.0212
6.5 | 0.937 | 0.00769 | -0.0481 | 121.8466
7 | 0.9891 | 0.00815 | -0.0479 | 121.362
7.5 | 1.0401 | 0.00862 | -0.0475 | 120.6613
8 | 1.0881 | 0.00918 | -0.0466 | 118.5294
8.5 | 1.1329 | 0.00981 | -0.0452 | 115.4842
9 | 1.1737 | 0.01046 | -0.0432 | 112.2084
9.5 | 1.208 | 0.01112 | -0.04 | 108.6331
10 | 1.2279 | 0.01179 | -0.0342 | 104.1476
10.5 | 1.2499 | 0.01272 | -0.0296 | 98.2626
11 | 1.2739 | 0.0138 | -0.0259 | 92.3116
11.5 | 1.2992 | 0.01503 | -0.0227 | 86.4405
12 | 1.3253 | 0.01636 | -0.02 | 81.0086
12.5 | 1.3509 | 0.01784 | -0.0176 | 75.7231
13 | 1.3765 | 0.01943 | -0.0154 | 70.8441
13.5 | 1.3978 | 0.02134 | -0.0131 | 65.5014
14 | 1.4215 | 0.02324 | -0.0112 | 61.1661
14.5 | 1.4441 | 0.02528 | -0.0095 | 57.1242
15 | 1.4631 | 0.02769 | -0.0078 | 52.8386
15.5 | 1.4814 | 0.03031 | -0.0064 | 48.875
16 | 1.501 | 0.03297 | -0.0053 | 45.5262
16.5 | 1.5188 | 0.03587 | -0.0044 | 42.3418
17 | 1.5327 | 0.03923 | -0.0036 | 39.0696
17.5 | 1.5471 | 0.04263 | -0.0031 | 36.2913
18 | 1.559 | 0.04611 | -0.0023 | 33.8105
18.5 | 1.571 | 0.05035 | -0.003 | 31.2016
19 | 1.5809 | 0.05468 | -0.0033 | 28.9119
19.5 | 1.5841 | 0.05987 | -0.0039 | 26.459
20 | 1.5878 | 0.06517 | -0.0048 | 24.364

## 99. Re 8M Mach 0.10 (1)
BIGFOIL.COM POLAR EXPORT
NACA63(4)-221
NACA63(4)-221 |  |  |  | Cl Max: | 1.689 | at alpha= | 17 | deg
JavaFoil+Calcfoil stall+Eppler ext transition |  |  |  | L/D Max: | 123.353 | at alpha= | 5.5 | deg
Re: | 8000000 |  |  | Cd Min: | 0.00516 | at alpha= | -0.5 | deg
Mach: | 0.1 |  |  | Cl=0 at alpha= | -1.6508 | deg
|  |  |  | @ Cl=0.1, Cd= | 0.0051746
|  |  |  | @ Cl=0.4, Cd= | 0.0054468
|  |  |  | @ Cl=0.6, Cd= | 0.0058
alpha (deg) | Cl | Cd | Cm | Cl/Cd
-20 | -1.467 | 0.05324 | -0.002 | -27.553
-19.5 | -1.477 | 0.0494 | -0.003 | -29.905
-19 | -1.483 | 0.04595 | -0.004 | -32.273
-18.5 | -1.48 | 0.04242 | -0.005 | -34.883
-18 | -1.473 | 0.03997 | -0.005 | -36.858
-17.5 | -1.464 | 0.03746 | -0.006 | -39.073
-17 | -1.451 | 0.03501 | -0.007 | -41.452
-16.5 | -1.436 | 0.03254 | -0.008 | -44.13
-16 | -1.418 | 0.03029 | -0.009 | -46.807
-15.5 | -1.397 | 0.02825 | -0.01 | -49.451
-15 | -1.372 | 0.0264 | -0.01 | -51.971
-14.5 | -1.345 | 0.02491 | -0.011 | -53.985
-14 | -1.314 | 0.02304 | -0.012 | -57.052
-13.5 | -1.281 | 0.02159 | -0.013 | -59.361
-13 | -1.246 | 0.02017 | -0.014 | -61.777
-12.5 | -1.208 | 0.01928 | -0.015 | -62.652
-12 | -1.167 | 0.01806 | -0.016 | -64.609
-11.5 | -1.124 | 0.01657 | -0.017 | -67.854
-11 | -1.079 | 0.01557 | -0.018 | -69.314
-10.5 | -1.034 | 0.01432 | -0.019 | -72.183
-10 | -0.985 | 0.01306 | -0.02 | -75.416
-9.5 | -0.934 | 0.01227 | -0.021 | -76.131
-9 | -0.882 | 0.01158 | -0.022 | -76.181
-8.5 | -0.829 | 0.0111 | -0.023 | -74.665
-8 | -0.774 | 0.00991 | -0.024 | -78.072
-7.5 | -0.718 | 0.00928 | -0.025 | -77.394
-7 | -0.661 | 0.00867 | -0.026 | -76.228
-6.5 | -0.602 | 0.00803 | -0.027 | -75.045
-6 | -0.543 | 0.00749 | -0.028 | -72.486
-5.5 | -0.483 | 0.00749 | -0.029 | -64.532
-5 | -0.423 | 0.0067 | -0.03 | -63.17
-4.5 | -0.36 | 0.00624 | -0.031 | -57.759
-4 | -0.297 | 0.00585 | -0.032 | -50.867
-3.5 | -0.234 | 0.00568 | -0.033 | -41.248
-3 | -0.171 | 0.00547 | -0.034 | -31.254
-2.5 | -0.108 | 0.0054 | -0.035 | -19.961
-2 | -0.044 | 0.00534 | -0.036 | -8.312
-1.5 | 0.019 | 0.00523 | -0.037 | 3.652
-1 | 0.083 | 0.00518 | -0.038 | 15.961
-0.5 | 0.146 | 0.00516 | -0.039 | 28.37
0 | 0.212 | 0.00519 | -0.04 | 40.77
0.5 | 0.275 | 0.00522 | -0.041 | 52.663
1 | 0.339 | 0.00535 | -0.042 | 63.269
1.5 | 0.402 | 0.00545 | -0.043 | 73.834
2 | 0.466 | 0.00556 | -0.044 | 83.774
2.5 | 0.53 | 0.00566 | -0.045 | 93.55
3 | 0.593 | 0.00577 | -0.046 | 102.818
3.5 | 0.656 | 0.00604 | -0.047 | 108.739
4 | 0.72 | 0.0063 | -0.047 | 114.254
4.5 | 0.782 | 0.00667 | -0.048 | 117.331
5 | 0.845 | 0.007 | -0.049 | 120.644
5.5 | 0.907 | 0.00735 | -0.05 | 123.353
6 | 0.969 | 0.00819 | -0.051 | 118.341
6.5 | 1.015 | 0.00926 | -0.051 | 109.632
7 | 1.07 | 0.00997 | -0.052 | 107.293
7.5 | 1.123 | 0.01072 | -0.053 | 104.807
8 | 1.175 | 0.01149 | -0.053 | 102.246
8.5 | 1.225 | 0.01222 | -0.054 | 100.231
9 | 1.274 | 0.01294 | -0.055 | 98.49
9.5 | 1.321 | 0.01379 | -0.055 | 95.801
10 | 1.365 | 0.01511 | -0.056 | 90.332
10.5 | 1.405 | 0.01705 | -0.057 | 82.424
11 | 1.445 | 0.01804 | -0.057 | 80.104
11.5 | 1.483 | 0.01929 | -0.058 | 76.912
12 | 1.518 | 0.02037 | -0.058 | 74.537
12.5 | 1.55 | 0.02156 | -0.059 | 71.89
13 | 1.579 | 0.0227 | -0.06 | 69.568
13.5 | 1.604 | 0.02429 | -0.06 | 66.059
14 | 1.627 | 0.02557 | -0.061 | 63.617
14.5 | 1.646 | 0.02732 | -0.061 | 60.247
15 | 1.661 | 0.02909 | -0.062 | 57.096
15.5 | 1.673 | 0.03094 | -0.062 | 54.08
16 | 1.682 | 0.03297 | -0.063 | 51.011
16.5 | 1.688 | 0.03486 | -0.063 | 48.41
17 | 1.689 | 0.03703 | -0.064 | 45.625
17.5 | 1.688 | 0.03925 | -0.064 | 43.01
18 | 1.684 | 0.0418 | -0.065 | 40.276
18.5 | 1.676 | 0.04466 | -0.065 | 37.527
19 | 1.666 | 0.04769 | -0.066 | 34.923
19.5 | 1.652 | 0.05061 | -0.066 | 32.646
20 | 1.636 | 0.05413 | -0.066 | 30.229

## 100. Re 8M Mach 0.10 (2)
BIGFOIL.COM POLAR EXPORT
NACA63(4)-221
NACA63(4)-221 |  |  |  | Cl Max: | 1.5768 | at alpha= | 20 | deg
XFOIL ncrit=9 |  |  |  | L/D Max: | 133.151 | at alpha= | 4.5 | deg
Re: | 8000000 |  |  | Cd Min: | 0.06854 | at alpha= | 20 | deg
Mach: | 0.1 |  |  | Cl=0 at alpha= | -1.5024 | deg
|  |  |  | @ Cl=0.1, Cd= | 0.0046562
|  |  |  | @ Cl=0.4, Cd= | 0.0047748
|  |  |  | @ Cl=0.6, Cd= | 0.0050462
alpha (deg) | Cl | Cd | Cm | Cl/Cd
-20 | -1.4984 | 0.05713 | -0.0356 | -26.2279
-18.5 | -1.4432 | 0.04298 | -0.0437 | -33.5784
-18 | -1.333 | 0.03763 | -0.0643 | -35.4239
-17.5 | -1.3264 | 0.03454 | -0.0624 | -38.4019
-17 | -1.3138 | 0.03149 | -0.0614 | -41.7212
-16.5 | -1.2967 | 0.02881 | -0.0603 | -45.0087
-16 | -1.2777 | 0.02639 | -0.0591 | -48.4161
-15.5 | -1.2592 | 0.02409 | -0.0575 | -52.2707
-15 | -1.2381 | 0.02205 | -0.0558 | -56.1497
-14.5 | -1.2139 | 0.02027 | -0.0541 | -59.8865
-14 | -1.1914 | 0.0185 | -0.052 | -64.4
-13.5 | -1.1679 | 0.01687 | -0.0497 | -69.2294
-13 | -1.1395 | 0.01555 | -0.0475 | -73.2797
-12.5 | -1.1105 | 0.01438 | -0.0452 | -77.2253
-12 | -1.0834 | 0.0132 | -0.0424 | -82.0758
-11.5 | -1.0577 | 0.01218 | -0.0391 | -86.8391
-11 | -1.0422 | 0.01134 | -0.0334 | -91.9048
-10.5 | -1.0053 | 0.01087 | -0.0306 | -92.4839
-10 | -0.9611 | 0.01037 | -0.0292 | -92.6808
-9.5 | -0.913 | 0.00992 | -0.0282 | -92.0363
-9 | -0.8632 | 0.00946 | -0.0276 | -91.2474
-8.5 | -0.8121 | 0.009 | -0.0272 | -90.2333
-8 | -0.7594 | 0.00853 | -0.027 | -89.027
-7.5 | -0.7053 | 0.00812 | -0.0271 | -86.8596
-7 | -0.6502 | 0.00767 | -0.0273 | -84.7718
-6.5 | -0.5944 | 0.00726 | -0.0276 | -81.8733
-6 | -0.5373 | 0.00687 | -0.0282 | -78.2096
-5.5 | -0.4798 | 0.0065 | -0.0288 | -73.8154
-5 | -0.4219 | 0.00609 | -0.0295 | -69.2775
-4 | -0.3049 | 0.00528 | -0.0311 | -57.7462
-3.5 | -0.2452 | 0.00491 | -0.0321 | -49.9389
-3 | -0.1843 | 0.00479 | -0.0332 | -38.476
-2.5 | -0.1227 | 0.00474 | -0.0343 | -25.8861
-2 | -0.0612 | 0.00468 | -0.0354 | -13.0769
-1.5 | 0.0003 | 0.00468 | -0.0365 | 0.064103
-1 | 0.062 | 0.00465 | -0.0376 | 13.3333
-0.5 | 0.1233 | 0.00466 | -0.0387 | 26.4592
0 | 0.1852 | 0.00466 | -0.0399 | 39.7425
0.5 | 0.2466 | 0.0047 | -0.041 | 52.4681
1 | 0.3083 | 0.0047 | -0.0421 | 65.5957
1.5 | 0.3697 | 0.00475 | -0.0432 | 77.8316
2 | 0.4308 | 0.0048 | -0.0442 | 89.75
2.5 | 0.4914 | 0.00491 | -0.0452 | 100.0815
3 | 0.5525 | 0.00496 | -0.0463 | 111.3911
3.5 | 0.6131 | 0.00507 | -0.0472 | 120.927
4 | 0.6729 | 0.00521 | -0.0481 | 129.1555
4.5 | 0.731 | 0.00549 | -0.0487 | 133.1512
5 | 0.785 | 0.00606 | -0.0487 | 129.538
5.5 | 0.8382 | 0.00663 | -0.0486 | 126.4253
6.5 | 0.9427 | 0.00774 | -0.0481 | 121.7959
7 | 0.9948 | 0.00822 | -0.0477 | 121.0219
7.5 | 1.046 | 0.00869 | -0.0472 | 120.3682
8 | 1.0939 | 0.00925 | -0.0462 | 118.2595
8.5 | 1.1381 | 0.0099 | -0.0446 | 114.9596
9 | 1.1777 | 0.01057 | -0.0423 | 111.4191
9.5 | 1.2047 | 0.01124 | -0.0376 | 107.1797
10 | 1.225 | 0.01203 | -0.0321 | 101.8288
10.5 | 1.2475 | 0.01306 | -0.0277 | 95.5207
11 | 1.2718 | 0.01422 | -0.0241 | 89.4374
11.5 | 1.2979 | 0.01552 | -0.0211 | 83.6276
12 | 1.3228 | 0.01699 | -0.0183 | 77.8576
12.5 | 1.3496 | 0.01849 | -0.016 | 72.9908
13 | 1.3748 | 0.02018 | -0.0138 | 68.1269
13.5 | 1.3947 | 0.02226 | -0.0114 | 62.655
14 | 1.4181 | 0.02427 | -0.0096 | 58.4302
14.5 | 1.44 | 0.02646 | -0.0079 | 54.4218
15 | 1.4581 | 0.02907 | -0.0063 | 50.1582
15.5 | 1.4765 | 0.03181 | -0.0049 | 46.4162
16 | 1.496 | 0.0346 | -0.0039 | 43.237
16.5 | 1.5129 | 0.03771 | -0.0031 | 40.1193
17 | 1.5259 | 0.04128 | -0.0024 | 36.9646
17.5 | 1.5412 | 0.04473 | -0.0019 | 34.4556
18 | 1.5521 | 0.04857 | -0.0015 | 31.9559
20 | 1.5768 | 0.06854 | -0.0043 | 23.0055

## 101. Re 8M Mach 0.25 (1)
BIGFOIL.COM POLAR EXPORT
NACA63(4)-221
NACA63(4)-221 |  |  |  | Cl Max: | 1.598 | at alpha= | 14.5 | deg
JavaFoil+Calcfoil stall+Eppler ext transition |  |  |  | L/D Max: | 122.748 | at alpha= | 5.5 | deg
Re: | 8000000 |  |  | Cd Min: | 0.00522 | at alpha= | 0 | deg
Mach: | 0.25 |  |  | Cl=0 at alpha= | -1.6515 | deg
|  |  |  | @ Cl=0.1, Cd= | 0.0052554
|  |  |  | @ Cl=0.4, Cd= | 0.005496
|  |  |  | @ Cl=0.6, Cd= | 0.0059095
alpha (deg) | Cl | Cd | Cm | Cl/Cd
-20 | -1.226 | 0.06825 | -0.002 | -17.967
-19.5 | -1.27 | 0.06213 | -0.003 | -20.441
-19 | -1.304 | 0.05716 | -0.004 | -22.82
-18.5 | -1.326 | 0.05244 | -0.005 | -25.276
-18 | -1.343 | 0.04787 | -0.005 | -28.051
-17.5 | -1.354 | 0.04423 | -0.006 | -30.609
-17 | -1.361 | 0.04065 | -0.007 | -33.47
-16.5 | -1.362 | 0.03764 | -0.008 | -36.195
-16 | -1.359 | 0.03475 | -0.009 | -39.124
-15.5 | -1.351 | 0.03252 | -0.01 | -41.541
-15 | -1.339 | 0.02962 | -0.011 | -45.2
-14.5 | -1.321 | 0.02806 | -0.012 | -47.093
-14 | -1.3 | 0.0258 | -0.013 | -50.384
-13.5 | -1.275 | 0.02396 | -0.013 | -53.211
-13 | -1.245 | 0.02233 | -0.014 | -55.754
-12.5 | -1.212 | 0.02115 | -0.015 | -57.317
-12 | -1.176 | 0.01979 | -0.016 | -59.408
-11.5 | -1.136 | 0.01811 | -0.017 | -62.703
-11 | -1.093 | 0.0169 | -0.018 | -64.694
-10.5 | -1.048 | 0.01626 | -0.019 | -64.453
-10 | -1.002 | 0.01402 | -0.02 | -71.447
-9.5 | -0.951 | 0.01316 | -0.021 | -72.306
-9 | -0.899 | 0.01237 | -0.022 | -72.704
-8.5 | -0.846 | 0.01129 | -0.023 | -74.904
-8 | -0.79 | 0.01047 | -0.024 | -75.471
-7.5 | -0.734 | 0.00982 | -0.025 | -74.689
-7 | -0.675 | 0.00913 | -0.027 | -73.948
-6.5 | -0.616 | 0.00844 | -0.028 | -72.993
-6 | -0.556 | 0.00781 | -0.029 | -71.203
-5.5 | -0.494 | 0.00779 | -0.03 | -63.458
-5 | -0.433 | 0.00689 | -0.031 | -62.883
-4.5 | -0.37 | 0.00661 | -0.032 | -55.936
-4 | -0.305 | 0.00614 | -0.033 | -49.765
-3.5 | -0.241 | 0.00574 | -0.034 | -41.91
-3 | -0.176 | 0.00558 | -0.035 | -31.496
-2.5 | -0.111 | 0.00549 | -0.036 | -20.161
-2 | -0.046 | 0.00538 | -0.037 | -8.472
-1.5 | 0.02 | 0.00531 | -0.038 | 3.697
-1 | 0.085 | 0.00526 | -0.039 | 16.158
-0.5 | 0.15 | 0.00524 | -0.04 | 28.686
0 | 0.218 | 0.00522 | -0.041 | 41.72
0.5 | 0.282 | 0.0053 | -0.042 | 53.298
1 | 0.348 | 0.00528 | -0.043 | 65.848
1.5 | 0.413 | 0.00555 | -0.044 | 74.46
2 | 0.479 | 0.00567 | -0.045 | 84.454
2.5 | 0.544 | 0.00572 | -0.046 | 95.105
3 | 0.609 | 0.00594 | -0.047 | 102.625
3.5 | 0.674 | 0.00618 | -0.048 | 109.162
4 | 0.739 | 0.0064 | -0.049 | 115.412
4.5 | 0.804 | 0.00677 | -0.05 | 118.68
5 | 0.868 | 0.00723 | -0.051 | 119.968
5.5 | 0.931 | 0.00759 | -0.052 | 122.748
6 | 0.98 | 0.0091 | -0.052 | 107.733
6.5 | 1.037 | 0.00979 | -0.052 | 105.949
7 | 1.093 | 0.01062 | -0.053 | 102.844
7.5 | 1.147 | 0.01119 | -0.054 | 102.507
8 | 1.199 | 0.01229 | -0.055 | 97.566
8.5 | 1.245 | 0.01466 | -0.055 | 84.891
9 | 1.298 | 0.01391 | -0.056 | 93.317
9.5 | 1.342 | 0.0154 | -0.057 | 87.148
10 | 1.382 | 0.01742 | -0.057 | 79.349
10.5 | 1.423 | 0.01854 | -0.058 | 76.72
11 | 1.459 | 0.01971 | -0.058 | 74.012
11.5 | 1.493 | 0.02112 | -0.059 | 70.66
12 | 1.521 | 0.0222 | -0.06 | 68.526
12.5 | 1.546 | 0.02393 | -0.06 | 64.61
13 | 1.567 | 0.02521 | -0.061 | 62.158
13.5 | 1.582 | 0.0271 | -0.061 | 58.394
14 | 1.593 | 0.02873 | -0.062 | 55.442
14.5 | 1.598 | 0.03088 | -0.063 | 51.753
15 | 1.597 | 0.03309 | -0.063 | 48.271
15.5 | 1.592 | 0.03557 | -0.064 | 44.745
16 | 1.581 | 0.03817 | -0.064 | 41.411
16.5 | 1.564 | 0.04122 | -0.064 | 37.934
17 | 1.542 | 0.04427 | -0.065 | 34.819
17.5 | 1.515 | 0.04651 | -0.065 | 32.581
18 | 1.482 | 0.0503 | -0.066 | 29.463
18.5 | 1.444 | 0.054 | -0.066 | 26.743
19 | 1.402 | 0.05846 | -0.066 | 23.976
19.5 | 1.355 | 0.06283 | -0.067 | 21.56

## 102. Re 8M Mach 0.25 (2)
BIGFOIL.COM POLAR EXPORT
NACA63(4)-221
NACA63(4)-221 |  |  |  | Cl Max: | 1.5275 | at alpha= | 18.5 | deg
XFOIL ncrit=9 |  |  |  | L/D Max: | 136.158 | at alpha= | 4.5 | deg
Re: | 8000000 |  |  | Cd Min: | 0.07446 | at alpha= | -20 | deg
Mach: | 0.25 |  |  | Cl=0 at alpha= | -1.4961 | deg
|  |  |  | @ Cl=0.1, Cd= | 0.0047057
|  |  |  | @ Cl=0.4, Cd= | 0.0048282
|  |  |  | @ Cl=0.6, Cd= | 0.005079
alpha (deg) | Cl | Cd | Cm | Cl/Cd
-20 | -1.4296 | 0.07446 | -0.0399 | -19.1996
-19.5 | -1.4291 | 0.06688 | -0.0441 | -21.3681
-18.5 | -1.3748 | 0.05456 | -0.0558 | -25.1979
-18 | -1.2973 | 0.04828 | -0.0706 | -26.8703
-17.5 | -1.2934 | 0.0439 | -0.0702 | -29.4624
-17 | -1.2829 | 0.04 | -0.0697 | -32.0725
-16.5 | -1.269 | 0.03649 | -0.069 | -34.7767
-16 | -1.2555 | 0.0331 | -0.068 | -37.9305
-15.5 | -1.236 | 0.03026 | -0.0669 | -40.846
-15 | -1.2187 | 0.02744 | -0.0654 | -44.4133
-14.5 | -1.1972 | 0.02501 | -0.0637 | -47.8689
-14 | -1.1728 | 0.02293 | -0.0618 | -51.147
-13.5 | -1.1518 | 0.02077 | -0.0595 | -55.455
-13 | -1.128 | 0.01882 | -0.0572 | -59.9362
-12.5 | -1.1003 | 0.01722 | -0.0548 | -63.8966
-12 | -1.0705 | 0.01578 | -0.0524 | -67.839
-11.5 | -1.0437 | 0.01431 | -0.0495 | -72.935
-11 | -1.0145 | 0.01309 | -0.0464 | -77.5019
-10.5 | -0.9837 | 0.01206 | -0.0432 | -81.5672
-10 | -0.9705 | 0.01108 | -0.0368 | -87.5903
-9.5 | -0.932 | 0.01054 | -0.0337 | -88.425
-9 | -0.8854 | 0.01001 | -0.032 | -88.4515
-8.5 | -0.8357 | 0.00947 | -0.0307 | -88.2471
-8 | -0.7834 | 0.00896 | -0.0299 | -87.433
-7.5 | -0.7289 | 0.00847 | -0.0295 | -86.0567
-7 | -0.673 | 0.00799 | -0.0293 | -84.2303
-6.5 | -0.6159 | 0.00752 | -0.0293 | -81.9016
-6 | -0.5573 | 0.00708 | -0.0296 | -78.7147
-5.5 | -0.498 | 0.00671 | -0.03 | -74.2176
-5 | -0.4384 | 0.00623 | -0.0305 | -70.3692
-4.5 | -0.3779 | 0.00584 | -0.0312 | -64.7089
-3.5 | -0.2557 | 0.00497 | -0.033 | -51.4487
-3 | -0.1924 | 0.00486 | -0.034 | -39.5885
-2.5 | -0.1283 | 0.00478 | -0.0352 | -26.841
-2 | -0.0646 | 0.00475 | -0.0363 | -13.6
-1.5 | -0.0005 | 0.00472 | -0.0374 | -0.10593
-1 | 0.0633 | 0.0047 | -0.0386 | 13.4681
-0.5 | 0.1272 | 0.00471 | -0.0397 | 27.0064
0 | 0.1912 | 0.00471 | -0.0409 | 40.5945
0.5 | 0.2549 | 0.00477 | -0.042 | 53.4382
1 | 0.319 | 0.00475 | -0.0432 | 67.1579
1.5 | 0.3826 | 0.00482 | -0.0443 | 79.3776
2 | 0.4463 | 0.00485 | -0.0454 | 92.0206
2.5 | 0.5093 | 0.00496 | -0.0463 | 102.6815
3 | 0.5726 | 0.00504 | -0.0474 | 113.6111
3.5 | 0.6358 | 0.00513 | -0.0483 | 123.9376
4 | 0.698 | 0.00529 | -0.0491 | 131.9471
4.5 | 0.7584 | 0.00557 | -0.0497 | 136.158
5 | 0.814 | 0.00616 | -0.0495 | 132.1429
5.5 | 0.8683 | 0.00678 | -0.049 | 128.0678
6 | 0.9224 | 0.00735 | -0.0485 | 125.4966
6.5 | 0.974 | 0.008 | -0.0476 | 121.75
7 | 1.0258 | 0.00854 | -0.0467 | 120.1171
7.5 | 1.0751 | 0.00914 | -0.0453 | 117.6258
8 | 1.121 | 0.00975 | -0.0433 | 114.9744
8.5 | 1.159 | 0.01049 | -0.0401 | 110.4862
9 | 1.1764 | 0.01124 | -0.0332 | 104.6619
9.5 | 1.1904 | 0.0125 | -0.0269 | 95.232
10 | 1.2132 | 0.01383 | -0.0226 | 87.7223
10.5 | 1.2368 | 0.01536 | -0.019 | 80.5208
11 | 1.2617 | 0.01701 | -0.0158 | 74.174
11.5 | 1.2872 | 0.01879 | -0.013 | 68.5045
12 | 1.3124 | 0.02069 | -0.0104 | 63.4316
12.5 | 1.3373 | 0.02273 | -0.0081 | 58.8341
13 | 1.3574 | 0.02516 | -0.0058 | 53.9507
13.5 | 1.3791 | 0.02767 | -0.0038 | 49.841
14 | 1.4011 | 0.03031 | -0.0021 | 46.2257
14.5 | 1.4211 | 0.03323 | -0.0007 | 42.7656
15 | 1.4382 | 0.03653 | 0.0006 | 39.3704
15.5 | 1.4576 | 0.03981 | 0.0015 | 36.6139
16 | 1.4726 | 0.04357 | 0.0023 | 33.7985
16.5 | 1.487 | 0.04756 | 0.0028 | 31.2658
17 | 1.4985 | 0.05195 | 0.003 | 28.845
17.5 | 1.5082 | 0.05667 | 0.0029 | 26.6137
18 | 1.5139 | 0.06195 | 0.0024 | 24.4374
18.5 | 1.5275 | 0.06758 | -0.0001 | 22.6028

## 103. Re 8M Mach 0.50 (1)
BIGFOIL.COM POLAR EXPORT
NACA63(4)-221
NACA63(4)-221 |  |  |  | Cl Max: | 1.377 | at alpha= | 9.5 | deg
JavaFoil+Calcfoil stall+Eppler ext transition |  |  |  | L/D Max: | 108.071 | at alpha= | 3.5 | deg
Re: | 8000000 |  |  | Cd Min: | 0.0056 | at alpha= | -0.5 | deg
Mach: | 0.5 |  |  | Cl=0 at alpha= | -1.6507 | deg
|  |  |  | @ Cl=0.1, Cd= | 0.0056186
|  |  |  | @ Cl=0.4, Cd= | 0.0057116
|  |  |  | @ Cl=0.6, Cd= | 0.0063123
alpha (deg) | Cl | Cd | Cm | Cl/Cd
-20 | -1.108 | 0.1366 | -0.002 | -8.11
-19.5 | -1.101 | 0.11067 | -0.003 | -9.949
-19 | -1.058 | 0.11587 | -0.004 | -9.135
-18.5 | -1.027 | 0.11161 | -0.004 | -9.202
-18 | -0.993 | 0.10874 | -0.005 | -9.134
-17.5 | -0.932 | 0.1473 | -0.005 | -6.326
-17 | -0.931 | 0.11171 | -0.007 | -8.334
-16.5 | -0.91 | 0.09906 | -0.008 | -9.187
-16 | -0.88 | 0.09381 | -0.008 | -9.383
-15.5 | -0.855 | 0.08493 | -0.009 | -10.064
-15 | -0.791 | 0.10509 | -0.009 | -7.53
-14.5 | -0.755 | 0.1125 | -0.009 | -6.709
-14 | -0.781 | 0.06499 | -0.013 | -12.02
-13.5 | -0.758 | 0.0561 | -0.014 | -13.516
-13 | -0.713 | 0.06076 | -0.014 | -11.73
-12.5 | -0.697 | 0.05121 | -0.016 | -13.613
-12 | -0.691 | 0.03294 | -0.018 | -20.961
-11.5 | -0.953 | 0.02888 | -0.019 | -33.007
-11 | -1.032 | 0.02578 | -0.02 | -40.047
-10.5 | -1.044 | 0.02344 | -0.021 | -44.509
-10 | -1.028 | 0.02173 | -0.022 | -47.332
-9.5 | -0.997 | 0.01938 | -0.023 | -51.48
-9 | -0.956 | 0.01791 | -0.024 | -53.388
-8.5 | -0.909 | 0.01561 | -0.026 | -58.268
-8 | -0.856 | 0.01439 | -0.027 | -59.479
-7.5 | -0.799 | 0.01338 | -0.028 | -59.686
-7 | -0.737 | 0.01185 | -0.029 | -62.169
-6.5 | -0.674 | 0.01083 | -0.03 | -62.229
-6 | -0.61 | 0.00983 | -0.032 | -62.006
-5.5 | -0.543 | 0.009 | -0.033 | -60.32
-5 | -0.475 | 0.0083 | -0.034 | -57.277
-4.5 | -0.408 | 0.00709 | -0.035 | -57.563
-4 | -0.338 | 0.00721 | -0.037 | -46.814
-3.5 | -0.267 | 0.00685 | -0.038 | -38.944
-3 | -0.195 | 0.00661 | -0.039 | -29.569
-2.5 | -0.123 | 0.0061 | -0.04 | -20.219
-2 | -0.051 | 0.00582 | -0.041 | -8.736
-1.5 | 0.022 | 0.00571 | -0.042 | 3.841
-1 | 0.095 | 0.00562 | -0.044 | 16.91
-0.5 | 0.168 | 0.0056 | -0.045 | 30.008
0 | 0.243 | 0.00563 | -0.046 | 43.177
0.5 | 0.315 | 0.00568 | -0.047 | 55.552
1 | 0.389 | 0.00568 | -0.048 | 68.42
1.5 | 0.462 | 0.00589 | -0.049 | 78.309
2 | 0.534 | 0.00624 | -0.05 | 85.618
2.5 | 0.607 | 0.00632 | -0.051 | 96.105
3 | 0.68 | 0.00662 | -0.052 | 102.662
3.5 | 0.752 | 0.00696 | -0.053 | 108.071
4 | 0.813 | 0.00786 | -0.054 | 103.465
4.5 | 0.88 | 0.00851 | -0.055 | 103.414
5 | 0.946 | 0.00912 | -0.055 | 103.696
5.5 | 1.01 | 0.01031 | -0.056 | 97.959
6 | 1.072 | 0.0117 | -0.057 | 91.638
6.5 | 1.132 | 0.01293 | -0.058 | 87.541
7 | 1.189 | 0.01404 | -0.058 | 84.671
7.5 | 1.238 | 0.01803 | -0.059 | 68.657
8 | 1.286 | 0.01908 | -0.06 | 67.38
8.5 | 1.327 | 0.02062 | -0.06 | 64.352
9 | 1.358 | 0.0221 | -0.061 | 61.47
9.5 | 1.377 | 0.02402 | -0.062 | 57.322
10 | 1.373 | 0.02607 | -0.062 | 52.682
10.5 | 1.331 | 0.02864 | -0.063 | 46.459
11 | 1.165 | 0.03147 | -0.064 | 37.01
11.5 | 0.881 | 0.0354 | -0.064 | 24.882
12 | 0.904 | 0.04291 | -0.064 | 21.069
12.5 | 0.935 | 0.04458 | -0.065 | 20.968
13 | 0.963 | 0.04905 | -0.065 | 19.628
13.5 | 0.973 | 0.06384 | -0.063 | 15.238
14 | 1.005 | 0.06308 | -0.064 | 15.925
14.5 | 1.037 | 0.06591 | -0.065 | 15.737

## 104. Re 8M Mach 0.50 (2)
BIGFOIL.COM POLAR EXPORT
NACA63(4)-221
NACA63(4)-221 |  |  |  | Cl Max: | 1.3893 | at alpha= | 16.5 | deg
XFOIL ncrit=9 |  |  |  | L/D Max: | 146.318 | at alpha= | 4.5 | deg
Re: | 8000000 |  |  | Cd Min: | 0.16827 | at alpha= | 20 | deg
Mach: | 0.5 |  |  | Cl=0 at alpha= | -1.458 | deg
|  |  |  | @ Cl=0.1, Cd= | 0.0049626
|  |  |  | @ Cl=0.4, Cd= | 0.0050844
|  |  |  | @ Cl=0.6, Cd= | 0.0052675
alpha (deg) | Cl | Cd | Cm | Cl/Cd
-20 | -0.9724 | 0.15068 | -0.0387 | -6.4534
-19.5 | -0.9938 | 0.13903 | -0.0471 | -7.1481
-19 | -1.0149 | 0.12759 | -0.0552 | -7.9544
-18.5 | -1.0379 | 0.11619 | -0.0631 | -8.9328
-18 | -1.0597 | 0.10531 | -0.0702 | -10.0627
-17.5 | -1.0853 | 0.09445 | -0.077 | -11.4907
-17 | -1.1048 | 0.08476 | -0.0822 | -13.0345
-16.5 | -1.1222 | 0.07571 | -0.0865 | -14.8223
-15.5 | -1.1352 | 0.06088 | -0.0908 | -18.6465
-15 | -1.1282 | 0.05512 | -0.0913 | -20.4681
-14.5 | -1.1143 | 0.05012 | -0.091 | -22.2326
-14 | -1.0962 | 0.04566 | -0.0902 | -24.0079
-13.5 | -1.0748 | 0.04165 | -0.089 | -25.8055
-13 | -1.0524 | 0.03789 | -0.0875 | -27.7751
-12.5 | -1.0292 | 0.0344 | -0.0856 | -29.9186
-12 | -1.0023 | 0.03127 | -0.0835 | -32.0531
-11.5 | -0.9785 | 0.02816 | -0.0811 | -34.7479
-11 | -0.9531 | 0.02536 | -0.0783 | -37.5828
-10.5 | -0.925 | 0.02289 | -0.0753 | -40.4107
-10 | -0.8965 | 0.02057 | -0.0721 | -43.5829
-9.5 | -0.8696 | 0.01832 | -0.0685 | -47.4672
-9 | -0.8384 | 0.01636 | -0.0649 | -51.2469
-8.5 | -0.8086 | 0.01449 | -0.061 | -55.804
-8 | -0.779 | 0.01274 | -0.0568 | -61.146
-7.5 | -0.7563 | 0.01103 | -0.0515 | -68.5675
-7 | -0.7449 | 0.00976 | -0.0434 | -76.3217
-6.5 | -0.6972 | 0.00895 | -0.04 | -77.8994
-6 | -0.6415 | 0.00815 | -0.0378 | -78.7117
-5.5 | -0.5775 | 0.00758 | -0.0368 | -76.1873
-5 | -0.5113 | 0.00702 | -0.0362 | -72.8348
-4.5 | -0.4453 | 0.00632 | -0.036 | -70.4589
-4 | -0.377 | 0.0057 | -0.0362 | -66.1404
-3.5 | -0.3052 | 0.00525 | -0.0369 | -58.1333
-3 | -0.2308 | 0.00513 | -0.0379 | -44.9903
-2.5 | -0.1558 | 0.00504 | -0.039 | -30.9127
-2 | -0.0808 | 0.00501 | -0.0402 | -16.1277
-1.5 | -0.0063 | 0.00498 | -0.0413 | -1.2651
-1 | 0.0687 | 0.00495 | -0.0426 | 13.8788
-0.5 | 0.143 | 0.00498 | -0.0439 | 28.7149
0 | 0.218 | 0.00501 | -0.0452 | 43.513
0.5 | 0.2923 | 0.00502 | -0.0464 | 58.2271
1 | 0.3668 | 0.00508 | -0.0476 | 72.2047
1.5 | 0.4417 | 0.00509 | -0.0488 | 86.778
2 | 0.5159 | 0.00518 | -0.0498 | 99.5946
2.5 | 0.5908 | 0.00525 | -0.0509 | 112.5333
3 | 0.6643 | 0.00539 | -0.0516 | 123.2468
3.5 | 0.7386 | 0.00553 | -0.0523 | 133.5624
4 | 0.8124 | 0.00567 | -0.0529 | 143.2804
4.5 | 0.8823 | 0.00603 | -0.0526 | 146.3184
5 | 0.9441 | 0.00668 | -0.0512 | 141.3323
5.5 | 0.9987 | 0.00751 | -0.0485 | 132.9827
6.5 | 1.0672 | 0.0094 | -0.0364 | 113.5319
7 | 1.0808 | 0.01074 | -0.028 | 100.6331
7.5 | 1.0993 | 0.01256 | -0.0217 | 87.5239
8 | 1.1172 | 0.01482 | -0.0162 | 75.3846
8.5 | 1.131 | 0.01754 | -0.011 | 64.4812
9 | 1.1412 | 0.02067 | -0.0062 | 55.2104
9.5 | 1.1515 | 0.02406 | -0.0019 | 47.8595
10 | 1.1612 | 0.02774 | 0.0017 | 41.8601
10.5 | 1.1816 | 0.03113 | 0.0045 | 37.957
11 | 1.202 | 0.03473 | 0.0068 | 34.6098
11.5 | 1.2224 | 0.03855 | 0.0088 | 31.7095
12 | 1.2452 | 0.0424 | 0.0105 | 29.3679
12.5 | 1.2683 | 0.04642 | 0.0119 | 27.3223
13 | 1.2876 | 0.05092 | 0.0129 | 25.2867
13.5 | 1.3081 | 0.05555 | 0.0137 | 23.5482
14 | 1.3285 | 0.06041 | 0.0141 | 21.9914
14.5 | 1.3449 | 0.0658 | 0.0142 | 20.4392
15 | 1.3619 | 0.07141 | 0.0138 | 19.0716
15.5 | 1.3755 | 0.07755 | 0.013 | 17.7369
16 | 1.3847 | 0.08439 | 0.0116 | 16.4083
16.5 | 1.3893 | 0.09197 | 0.0095 | 15.106
17 | 1.3871 | 0.10056 | 0.0064 | 13.7938
17.5 | 1.3773 | 0.11024 | 0.002 | 12.4937
18 | 1.3607 | 0.12101 | -0.0036 | 11.2445
18.5 | 1.342 | 0.13232 | -0.0102 | 10.1421
19 | 1.3211 | 0.14415 | -0.0177 | 9.1648
19.5 | 1.3019 | 0.15599 | -0.0256 | 8.346
20 | 1.2816 | 0.16827 | -0.0343 | 7.6163

## 105. Re 10M Mach 0.00 (1)
BIGFOIL.COM POLAR EXPORT
NACA63(4)-221
NACA63(4)-221 |  |  |  | Cl Max: | 1.712 | at alpha= | 17.5 | deg
JavaFoil+Calcfoil stall+Eppler ext transition |  |  |  | L/D Max: | 120.225 | at alpha= | 5 | deg
Re: | 10000000 |  |  | Cd Min: | 0.00501 | at alpha= | 0 | deg
Mach: | 0 |  |  | Cl=0 at alpha= | -1.6508 | deg
|  |  |  | @ Cl=0.1, Cd= | 0.0051131
|  |  |  | @ Cl=0.4, Cd= | 0.00546
|  |  |  | @ Cl=0.6, Cd= | 0.0058949
alpha (deg) | Cl | Cd | Cm | Cl/Cd
-20 | -1.498 | 0.04882 | -0.002 | -30.692
-19.5 | -1.505 | 0.0456 | -0.003 | -33.012
-19 | -1.507 | 0.04284 | -0.004 | -35.184
-18.5 | -1.501 | 0.03989 | -0.005 | -37.623
-18 | -1.492 | 0.03709 | -0.005 | -40.215
-17.5 | -1.479 | 0.03486 | -0.006 | -42.435
-17 | -1.465 | 0.03236 | -0.007 | -45.26
-16.5 | -1.447 | 0.03046 | -0.008 | -47.522
-16 | -1.427 | 0.02832 | -0.009 | -50.405
-15.5 | -1.404 | 0.02638 | -0.01 | -53.24
-15 | -1.378 | 0.02466 | -0.01 | -55.891
-14.5 | -1.349 | 0.02338 | -0.011 | -57.705
-14 | -1.318 | 0.02188 | -0.012 | -60.226
-13.5 | -1.284 | 0.02054 | -0.013 | -62.507
-13 | -1.247 | 0.01931 | -0.014 | -64.588
-12.5 | -1.208 | 0.0181 | -0.015 | -66.745
-12 | -1.167 | 0.0167 | -0.016 | -69.886
-11.5 | -1.124 | 0.01559 | -0.017 | -72.104
-11 | -1.079 | 0.01466 | -0.018 | -73.589
-10.5 | -1.033 | 0.0131 | -0.019 | -78.824
-10 | -0.984 | 0.01234 | -0.02 | -79.748
-9.5 | -0.933 | 0.01161 | -0.021 | -80.35
-9 | -0.88 | 0.01097 | -0.022 | -80.218
-8.5 | -0.826 | 0.01036 | -0.023 | -79.757
-8 | -0.772 | 0.00945 | -0.024 | -81.685
-7.5 | -0.716 | 0.00907 | -0.025 | -78.9
-7 | -0.659 | 0.00837 | -0.026 | -78.685
-6.5 | -0.601 | 0.00785 | -0.027 | -76.529
-6 | -0.541 | 0.00735 | -0.028 | -73.661
-5.5 | -0.481 | 0.00736 | -0.029 | -65.366
-5 | -0.42 | 0.00703 | -0.03 | -59.814
-4.5 | -0.359 | 0.00614 | -0.031 | -58.407
-4 | -0.296 | 0.00586 | -0.032 | -50.483
-3.5 | -0.233 | 0.00571 | -0.033 | -40.813
-3 | -0.17 | 0.00556 | -0.034 | -30.634
-2.5 | -0.107 | 0.00542 | -0.035 | -19.767
-2 | -0.044 | 0.00529 | -0.036 | -8.35
-1.5 | 0.019 | 0.00524 | -0.037 | 3.631
-1 | 0.082 | 0.00513 | -0.038 | 16.043
-0.5 | 0.146 | 0.00507 | -0.039 | 28.7
0 | 0.211 | 0.00501 | -0.04 | 42.076
0.5 | 0.274 | 0.00503 | -0.041 | 54.34
1 | 0.337 | 0.00532 | -0.042 | 63.318
1.5 | 0.4 | 0.00546 | -0.043 | 73.405
2 | 0.464 | 0.00558 | -0.043 | 83.094
2.5 | 0.527 | 0.00562 | -0.044 | 93.771
3 | 0.59 | 0.00586 | -0.045 | 100.777
3.5 | 0.653 | 0.00608 | -0.046 | 107.478
4 | 0.716 | 0.00636 | -0.047 | 112.646
4.5 | 0.779 | 0.00662 | -0.048 | 117.554
5 | 0.841 | 0.00699 | -0.049 | 120.225
5.5 | 0.903 | 0.0077 | -0.05 | 117.212
6 | 0.964 | 0.00816 | -0.051 | 118.106
6.5 | 1.012 | 0.00912 | -0.051 | 111.033
7 | 1.067 | 0.00975 | -0.052 | 109.448
7.5 | 1.12 | 0.01044 | -0.052 | 107.279
8 | 1.172 | 0.01084 | -0.053 | 108.088
8.5 | 1.223 | 0.01159 | -0.054 | 105.494
9 | 1.272 | 0.01234 | -0.055 | 103.093
9.5 | 1.318 | 0.01381 | -0.055 | 95.492
10 | 1.361 | 0.01519 | -0.056 | 89.6
10.5 | 1.404 | 0.01604 | -0.056 | 87.572
11 | 1.445 | 0.01695 | -0.057 | 85.255
11.5 | 1.483 | 0.0179 | -0.058 | 82.876
12 | 1.519 | 0.01892 | -0.058 | 80.293
12.5 | 1.552 | 0.02039 | -0.059 | 76.104
13 | 1.582 | 0.02147 | -0.06 | 73.683
13.5 | 1.609 | 0.02254 | -0.06 | 71.379
14 | 1.633 | 0.02396 | -0.061 | 68.143
14.5 | 1.654 | 0.0256 | -0.061 | 64.619
15 | 1.671 | 0.02718 | -0.062 | 61.483
15.5 | 1.686 | 0.02876 | -0.062 | 58.625
16 | 1.698 | 0.0304 | -0.063 | 55.836
16.5 | 1.705 | 0.03252 | -0.063 | 52.44
17 | 1.71 | 0.03441 | -0.064 | 49.695
17.5 | 1.712 | 0.03666 | -0.064 | 46.704
18 | 1.711 | 0.0388 | -0.065 | 44.092
18.5 | 1.707 | 0.04136 | -0.065 | 41.268
19 | 1.7 | 0.04403 | -0.066 | 38.614
19.5 | 1.691 | 0.047 | -0.066 | 35.967
20 | 1.679 | 0.04988 | -0.066 | 33.662

## 106. Re 10M Mach 0.00 (2)
BIGFOIL.COM POLAR EXPORT
NACA63(4)-221
NACA63(4)-221 |  |  |  | Cl Max: | 1.5871 | at alpha= | 18.5 | deg
XFOIL ncrit=9 |  |  |  | L/D Max: | 130.37 | at alpha= | 4 | deg
Re: | 10000000 |  |  | Cd Min: | 0.05162 | at alpha= | -20 | deg
Mach: | 0 |  |  | Cl=0 at alpha= | -1.509 | deg
|  |  |  | @ Cl=0.1, Cd= | 0.0045077
|  |  |  | @ Cl=0.4, Cd= | 0.0046428
|  |  |  | @ Cl=0.6, Cd= | 0.0049307
alpha (deg) | Cl | Cd | Cm | Cl/Cd
-20 | -1.5273 | 0.05162 | -0.0359 | -29.5874
-19.5 | -1.4914 | 0.04627 | -0.0429 | -32.2325
-19 | -1.481 | 0.04262 | -0.0425 | -34.7489
-18.5 | -1.371 | 0.03747 | -0.063 | -36.5893
-18 | -1.3631 | 0.03457 | -0.0612 | -39.4301
-17.5 | -1.3532 | 0.03135 | -0.0602 | -43.1643
-17 | -1.3366 | 0.02868 | -0.0592 | -46.6039
-16.5 | -1.3222 | 0.02602 | -0.0578 | -50.8148
-15.5 | -1.2818 | 0.02184 | -0.0547 | -58.6905
-15 | -1.2641 | 0.01975 | -0.0526 | -64.0051
-14.5 | -1.2402 | 0.01812 | -0.0506 | -68.4437
-14 | -1.2128 | 0.01674 | -0.0487 | -72.4492
-13.5 | -1.1875 | 0.01532 | -0.0464 | -77.5131
-13 | -1.1615 | 0.01406 | -0.0438 | -82.6102
-12.5 | -1.1335 | 0.01299 | -0.0412 | -87.2594
-12 | -1.1046 | 0.01211 | -0.0383 | -91.2139
-11.5 | -1.0905 | 0.01124 | -0.0325 | -97.0196
-11 | -1.0569 | 0.01073 | -0.0293 | -98.4995
-10.5 | -1.0115 | 0.01031 | -0.0281 | -98.1086
-10 | -0.9634 | 0.0099 | -0.0273 | -97.3131
-9 | -0.862 | 0.00911 | -0.0265 | -94.6213
-8.5 | -0.8099 | 0.00867 | -0.0264 | -93.4141
-8 | -0.757 | 0.00824 | -0.0263 | -91.8689
-7.5 | -0.702 | 0.00786 | -0.0266 | -89.313
-7 | -0.6468 | 0.00748 | -0.0269 | -86.4706
-6.5 | -0.5906 | 0.00708 | -0.0274 | -83.4181
-6 | -0.5337 | 0.00674 | -0.0279 | -79.184
-5.5 | -0.4759 | 0.00641 | -0.0286 | -74.2434
-5 | -0.4179 | 0.00606 | -0.0294 | -68.9604
-4.5 | -0.3596 | 0.00573 | -0.0302 | -62.7574
-4 | -0.3011 | 0.0053 | -0.0311 | -56.8113
-3.5 | -0.2427 | 0.00488 | -0.032 | -49.7336
-3 | -0.1823 | 0.00467 | -0.0331 | -39.0364
-2.5 | -0.1213 | 0.00458 | -0.0342 | -26.4847
-2 | -0.0602 | 0.00457 | -0.0353 | -13.1729
-1.5 | 0.0011 | 0.00452 | -0.0365 | 0.24336
-1 | 0.0621 | 0.00452 | -0.0376 | 13.7389
-0.5 | 0.1236 | 0.0045 | -0.0387 | 27.4667
0 | 0.1846 | 0.00452 | -0.0398 | 40.8407
0.5 | 0.246 | 0.00453 | -0.041 | 54.3046
1 | 0.3072 | 0.00456 | -0.0421 | 67.3684
1.5 | 0.3681 | 0.00459 | -0.0432 | 80.1961
2 | 0.4285 | 0.00469 | -0.0442 | 91.3646
2.5 | 0.4893 | 0.00474 | -0.0452 | 103.2278
3 | 0.5498 | 0.00483 | -0.0463 | 113.8302
3.5 | 0.6096 | 0.00495 | -0.0472 | 123.1515
4 | 0.6688 | 0.00513 | -0.048 | 130.3704
4.5 | 0.7243 | 0.00558 | -0.0484 | 129.8029
5 | 0.7781 | 0.00613 | -0.0484 | 126.9331
5.5 | 0.8315 | 0.00667 | -0.0484 | 124.6627
6.5 | 0.9381 | 0.00761 | -0.0483 | 123.272
7 | 0.9903 | 0.00806 | -0.0481 | 122.866
7.5 | 1.0421 | 0.00849 | -0.0478 | 122.7444
8 | 1.0913 | 0.009 | -0.0471 | 121.2556
8.5 | 1.1368 | 0.00961 | -0.0458 | 118.2934
9 | 1.178 | 0.01028 | -0.0438 | 114.5914
9.5 | 1.2185 | 0.01084 | -0.0417 | 112.4077
10 | 1.242 | 0.01142 | -0.0364 | 108.7566
10.5 | 1.2644 | 0.01221 | -0.0316 | 103.5545
11 | 1.2898 | 0.01316 | -0.0278 | 98.0091
11.5 | 1.3155 | 0.01427 | -0.0245 | 92.1864
12 | 1.3438 | 0.01544 | -0.0219 | 87.0337
12.5 | 1.3698 | 0.0168 | -0.0193 | 81.5357
13 | 1.3945 | 0.01836 | -0.0169 | 75.9532
13.5 | 1.4205 | 0.01996 | -0.0148 | 71.1673
14 | 1.4437 | 0.02178 | -0.0127 | 66.2856
14.5 | 1.4642 | 0.0239 | -0.0107 | 61.2636
15 | 1.4837 | 0.02618 | -0.0089 | 56.673
15.5 | 1.5049 | 0.0285 | -0.0075 | 52.8035
16 | 1.5219 | 0.03126 | -0.0062 | 48.6852
17 | 1.5553 | 0.03723 | -0.0042 | 41.7754
17.5 | 1.5689 | 0.04067 | -0.0036 | 38.5763
18 | 1.5805 | 0.04437 | -0.0031 | 35.6209
18.5 | 1.5871 | 0.04851 | -0.0025 | 32.717

## 107. Re 10M Mach 0.10 (1)
BIGFOIL.COM POLAR EXPORT
NACA63(4)-221
NACA63(4)-221 |  |  |  | Cl Max: | 1.693 | at alpha= | 17 | deg
JavaFoil+Calcfoil stall+Eppler ext transition |  |  |  | L/D Max: | 119.766 | at alpha= | 5 | deg
Re: | 10000000 |  |  | Cd Min: | 0.005 | at alpha= | 0 | deg
Mach: | 0.1 |  |  | Cl=0 at alpha= | -1.6508 | deg
|  |  |  | @ Cl=0.1, Cd= | 0.0051503
|  |  |  | @ Cl=0.4, Cd= | 0.0054559
|  |  |  | @ Cl=0.6, Cd= | 0.0058856
alpha (deg) | Cl | Cd | Cm | Cl/Cd
-20 | -1.47 | 0.05052 | -0.002 | -29.106
-19.5 | -1.481 | 0.04712 | -0.003 | -31.427
-19 | -1.486 | 0.0442 | -0.004 | -33.622
-18.5 | -1.483 | 0.04109 | -0.005 | -36.084
-18 | -1.477 | 0.03815 | -0.005 | -38.706
-17.5 | -1.467 | 0.03581 | -0.006 | -40.956
-17 | -1.454 | 0.03321 | -0.007 | -43.782
-16.5 | -1.439 | 0.03121 | -0.008 | -46.1
-16 | -1.421 | 0.02898 | -0.009 | -49.026
-15.5 | -1.4 | 0.02696 | -0.01 | -51.92
-15 | -1.375 | 0.02519 | -0.011 | -54.587
-14.5 | -1.347 | 0.02386 | -0.011 | -56.464
-14 | -1.317 | 0.02229 | -0.012 | -59.09
-13.5 | -1.284 | 0.02091 | -0.013 | -61.394
-13 | -1.248 | 0.01963 | -0.014 | -63.605
-12.5 | -1.21 | 0.01841 | -0.015 | -65.712
-12 | -1.169 | 0.01697 | -0.016 | -68.893
-11.5 | -1.127 | 0.01583 | -0.017 | -71.158
-11 | -1.082 | 0.01488 | -0.018 | -72.693
-10.5 | -1.034 | 0.01398 | -0.019 | -73.976
-10 | -0.987 | 0.01248 | -0.02 | -79.118
-9.5 | -0.936 | 0.01176 | -0.021 | -79.593
-9 | -0.884 | 0.01112 | -0.022 | -79.455
-8.5 | -0.83 | 0.0105 | -0.023 | -78.991
-8 | -0.775 | 0.00956 | -0.024 | -81.106
-7.5 | -0.719 | 0.00918 | -0.025 | -78.262
-7 | -0.661 | 0.00851 | -0.026 | -77.741
-6.5 | -0.603 | 0.00789 | -0.027 | -76.419
-6 | -0.544 | 0.00738 | -0.028 | -73.628
-5.5 | -0.483 | 0.0074 | -0.029 | -65.343
-5 | -0.422 | 0.00705 | -0.03 | -59.874
-4.5 | -0.36 | 0.00615 | -0.031 | -58.578
-4 | -0.297 | 0.00588 | -0.032 | -50.621
-3.5 | -0.234 | 0.00572 | -0.033 | -40.939
-3 | -0.171 | 0.00557 | -0.034 | -30.738
-2.5 | -0.108 | 0.00543 | -0.035 | -19.849
-2 | -0.044 | 0.00529 | -0.036 | -8.387
-1.5 | 0.019 | 0.00524 | -0.037 | 3.648
-1 | 0.083 | 0.00518 | -0.038 | 15.977
-0.5 | 0.146 | 0.00507 | -0.039 | 28.841
0 | 0.212 | 0.005 | -0.04 | 42.309
0.5 | 0.275 | 0.00503 | -0.041 | 54.635
1 | 0.339 | 0.00533 | -0.042 | 63.597
1.5 | 0.402 | 0.00546 | -0.043 | 73.709
2 | 0.466 | 0.00559 | -0.044 | 83.421
2.5 | 0.53 | 0.00562 | -0.045 | 94.167
3 | 0.593 | 0.00586 | -0.046 | 101.136
3.5 | 0.656 | 0.00609 | -0.047 | 107.812
4 | 0.72 | 0.00637 | -0.047 | 112.943
4.5 | 0.782 | 0.00672 | -0.048 | 116.345
5 | 0.845 | 0.00706 | -0.049 | 119.766
5.5 | 0.907 | 0.00777 | -0.05 | 116.727
6 | 0.969 | 0.00822 | -0.051 | 117.904
6.5 | 1.016 | 0.00921 | -0.051 | 110.296
7 | 1.071 | 0.00988 | -0.052 | 108.36
7.5 | 1.124 | 0.01056 | -0.053 | 106.523
8 | 1.177 | 0.01092 | -0.053 | 107.788
8.5 | 1.227 | 0.01183 | -0.054 | 103.69
9 | 1.277 | 0.01249 | -0.055 | 102.166
9.5 | 1.323 | 0.01396 | -0.055 | 94.781
10 | 1.368 | 0.01449 | -0.056 | 94.361
10.5 | 1.408 | 0.01628 | -0.057 | 86.463
11 | 1.448 | 0.01726 | -0.057 | 83.889
11.5 | 1.486 | 0.0182 | -0.058 | 81.673
12 | 1.521 | 0.01929 | -0.059 | 78.827
12.5 | 1.553 | 0.02067 | -0.059 | 75.151
13 | 1.582 | 0.02188 | -0.06 | 72.303
13.5 | 1.608 | 0.02299 | -0.06 | 69.921
14 | 1.63 | 0.02445 | -0.061 | 66.647
14.5 | 1.649 | 0.02609 | -0.062 | 63.213
15 | 1.664 | 0.0278 | -0.062 | 59.869
15.5 | 1.677 | 0.02969 | -0.063 | 56.463
16 | 1.685 | 0.03152 | -0.063 | 53.46
16.5 | 1.691 | 0.03335 | -0.064 | 50.71
17 | 1.693 | 0.03537 | -0.064 | 47.864
17.5 | 1.692 | 0.03771 | -0.065 | 44.866
18 | 1.687 | 0.03994 | -0.065 | 42.245
18.5 | 1.68 | 0.04265 | -0.065 | 39.381
19 | 1.669 | 0.04545 | -0.066 | 36.72
19.5 | 1.656 | 0.04858 | -0.066 | 34.085
20 | 1.64 | 0.05161 | -0.067 | 31.782

## 108. Re 10M Mach 0.10 (2)
BIGFOIL.COM POLAR EXPORT
NACA63(4)-221
NACA63(4)-221 |  |  |  | Cl Max: | 1.5813 | at alpha= | 18.5 | deg
XFOIL ncrit=9 |  |  |  | L/D Max: | 130.992 | at alpha= | 4 | deg
Re: | 10000000 |  |  | Cd Min: | 0.05439 | at alpha= | -20 | deg
Mach: | 0.1 |  |  | Cl=0 at alpha= | -1.5073 | deg
|  |  |  | @ Cl=0.1, Cd= | 0.00453
|  |  |  | @ Cl=0.4, Cd= | 0.0046485
|  |  |  | @ Cl=0.6, Cd= | 0.0049327
alpha (deg) | Cl | Cd | Cm | Cl/Cd
-20 | -1.516 | 0.05439 | -0.0375 | -27.8728
-19 | -1.4732 | 0.04457 | -0.0447 | -33.0536
-18.5 | -1.364 | 0.03958 | -0.0643 | -34.4618
-18 | -1.3565 | 0.03636 | -0.0629 | -37.3075
-17.5 | -1.3462 | 0.033 | -0.062 | -40.7939
-17 | -1.3331 | 0.02997 | -0.061 | -44.4811
-16.5 | -1.3176 | 0.02725 | -0.0598 | -48.3523
-16 | -1.3012 | 0.02475 | -0.0582 | -52.5737
-15.5 | -1.2792 | 0.02275 | -0.0567 | -56.2286
-15 | -1.2601 | 0.02066 | -0.0547 | -60.9923
-14.5 | -1.2373 | 0.0189 | -0.0527 | -65.4656
-14 | -1.2107 | 0.0174 | -0.0507 | -69.5805
-13.5 | -1.1855 | 0.01589 | -0.0484 | -74.6067
-13 | -1.1593 | 0.01457 | -0.0459 | -79.5676
-12.5 | -1.1316 | 0.0134 | -0.0432 | -84.4478
-12 | -1.1018 | 0.01245 | -0.0405 | -88.498
-11.5 | -1.0778 | 0.01153 | -0.0365 | -93.4779
-11 | -1.0596 | 0.01088 | -0.0308 | -97.3897
-10.5 | -1.0157 | 0.01043 | -0.0292 | -97.3826
-10 | -0.9679 | 0.01001 | -0.0283 | -96.6933
-9.5 | -0.9183 | 0.00959 | -0.0276 | -95.756
-9 | -0.867 | 0.00918 | -0.0272 | -94.4444
-8.5 | -0.8147 | 0.00876 | -0.0269 | -93.0023
-8 | -0.7615 | 0.00832 | -0.0268 | -91.5264
-7.5 | -0.7066 | 0.00791 | -0.027 | -89.33
-7 | -0.6512 | 0.00752 | -0.0272 | -86.5957
-6.5 | -0.5946 | 0.00712 | -0.0276 | -83.5112
-6 | -0.5374 | 0.00678 | -0.0282 | -79.2625
-5.5 | -0.4791 | 0.00645 | -0.0288 | -74.2791
-5 | -0.4208 | 0.00609 | -0.0296 | -69.0969
-4.5 | -0.3622 | 0.00574 | -0.0304 | -63.101
-4 | -0.3033 | 0.00531 | -0.0313 | -57.1186
-3.5 | -0.2446 | 0.00489 | -0.0322 | -50.0204
-3 | -0.1837 | 0.00467 | -0.0333 | -39.3362
-2.5 | -0.1224 | 0.00459 | -0.0344 | -26.6667
-2 | -0.0607 | 0.00458 | -0.0355 | -13.2533
-1.5 | 0.0009 | 0.00453 | -0.0366 | 0.19868
-1 | 0.0624 | 0.00453 | -0.0377 | 13.7748
0 | 0.1857 | 0.00453 | -0.04 | 40.9934
0.5 | 0.2476 | 0.00453 | -0.0412 | 54.6578
1 | 0.3091 | 0.00457 | -0.0423 | 67.6368
1.5 | 0.3705 | 0.0046 | -0.0434 | 80.5435
2 | 0.4313 | 0.0047 | -0.0444 | 91.766
2.5 | 0.4925 | 0.00475 | -0.0455 | 103.6842
3 | 0.5535 | 0.00484 | -0.0465 | 114.3595
3.5 | 0.6137 | 0.00496 | -0.0474 | 123.7298
4 | 0.6733 | 0.00514 | -0.0482 | 130.9922
4.5 | 0.7292 | 0.00559 | -0.0485 | 130.4472
5 | 0.7833 | 0.00614 | -0.0486 | 127.5733
5.5 | 0.8369 | 0.0067 | -0.0485 | 124.9104
6 | 0.8907 | 0.00717 | -0.0484 | 124.2259
6.5 | 0.9438 | 0.00765 | -0.0483 | 123.3725
7 | 0.9962 | 0.00811 | -0.048 | 122.836
7.5 | 1.0479 | 0.00856 | -0.0476 | 122.4182
8 | 1.0971 | 0.00908 | -0.0468 | 120.826
8.5 | 1.142 | 0.0097 | -0.0453 | 117.732
9 | 1.182 | 0.01041 | -0.0429 | 113.5447
9.5 | 1.2187 | 0.01095 | -0.04 | 111.2968
10 | 1.2385 | 0.01163 | -0.0341 | 106.4918
10.5 | 1.2619 | 0.01251 | -0.0296 | 100.8713
11 | 1.2882 | 0.01353 | -0.026 | 95.2106
11.5 | 1.3139 | 0.01474 | -0.0228 | 89.1384
12 | 1.3421 | 0.01599 | -0.0202 | 83.9337
12.5 | 1.3686 | 0.01742 | -0.0177 | 78.5649
13 | 1.3922 | 0.01913 | -0.0152 | 72.7757
13.5 | 1.4177 | 0.02083 | -0.0131 | 68.0605
14 | 1.44 | 0.02281 | -0.011 | 63.1302
14.5 | 1.4608 | 0.02499 | -0.009 | 58.4554
15 | 1.4818 | 0.0273 | -0.0074 | 54.2784
15.5 | 1.5024 | 0.02977 | -0.006 | 50.4669
16 | 1.5188 | 0.03269 | -0.0047 | 46.4607
16.5 | 1.5356 | 0.03572 | -0.0037 | 42.9899
17 | 1.5516 | 0.03895 | -0.0029 | 39.8357
18 | 1.5753 | 0.0465 | -0.0019 | 33.8774
18.5 | 1.5813 | 0.05091 | -0.0016 | 31.0607

## 109. Re 10M Mach 0.25 (1)
BIGFOIL.COM POLAR EXPORT
NACA63(4)-221
NACA63(4)-221 |  |  |  | Cl Max: | 1.601 | at alpha= | 14.5 | deg
JavaFoil+Calcfoil stall+Eppler ext transition |  |  |  | L/D Max: | 118.955 | at alpha= | 5 | deg
Re: | 10000000 |  |  | Cd Min: | 0.00506 | at alpha= | 0 | deg
Mach: | 0.25 |  |  | Cl=0 at alpha= | -1.6515 | deg
|  |  |  | @ Cl=0.1, Cd= | 0.0051861
|  |  |  | @ Cl=0.4, Cd= | 0.00549
|  |  |  | @ Cl=0.6, Cd= | 0.0059854
alpha (deg) | Cl | Cd | Cm | Cl/Cd
-20 | -1.23 | 0.06455 | -0.002 | -19.059
-19.5 | -1.274 | 0.05911 | -0.003 | -21.55
-19 | -1.308 | 0.05498 | -0.004 | -23.786
-18.5 | -1.329 | 0.05025 | -0.005 | -26.446
-18 | -1.345 | 0.0462 | -0.005 | -29.116
-17.5 | -1.357 | 0.04222 | -0.006 | -32.139
-17 | -1.364 | 0.0386 | -0.007 | -35.334
-16.5 | -1.365 | 0.03596 | -0.008 | -37.972
-16 | -1.362 | 0.03331 | -0.009 | -40.893
-15.5 | -1.354 | 0.03111 | -0.01 | -43.505
-15 | -1.342 | 0.02836 | -0.011 | -47.306
-14.5 | -1.324 | 0.02685 | -0.012 | -49.317
-14 | -1.303 | 0.02497 | -0.013 | -52.163
-13.5 | -1.277 | 0.0232 | -0.014 | -55.041
-13 | -1.248 | 0.02168 | -0.014 | -57.538
-12.5 | -1.214 | 0.02027 | -0.015 | -59.905
-12 | -1.178 | 0.01858 | -0.016 | -63.4
-11.5 | -1.138 | 0.01737 | -0.017 | -65.517
-11 | -1.095 | 0.01618 | -0.018 | -67.698
-10.5 | -1.05 | 0.0151 | -0.019 | -69.514
-10 | -1.004 | 0.01345 | -0.02 | -74.62
-9.5 | -0.953 | 0.01262 | -0.021 | -75.513
-9 | -0.901 | 0.01188 | -0.022 | -75.799
-8.5 | -0.847 | 0.01166 | -0.023 | -72.612
-8 | -0.792 | 0.01012 | -0.024 | -78.217
-7.5 | -0.735 | 0.00967 | -0.025 | -75.938
-7 | -0.676 | 0.00893 | -0.027 | -75.723
-6.5 | -0.617 | 0.00835 | -0.028 | -73.834
-6 | -0.556 | 0.00775 | -0.029 | -71.829
-5.5 | -0.495 | 0.00771 | -0.03 | -64.18
-5 | -0.432 | 0.00731 | -0.031 | -59.142
-4.5 | -0.37 | 0.00656 | -0.032 | -56.385
-4 | -0.305 | 0.00616 | -0.033 | -49.619
-3.5 | -0.241 | 0.00578 | -0.034 | -41.626
-3 | -0.176 | 0.00561 | -0.035 | -31.305
-2.5 | -0.111 | 0.00547 | -0.036 | -20.244
-2 | -0.046 | 0.00537 | -0.037 | -8.485
-1.5 | 0.02 | 0.00531 | -0.038 | 3.698
-1 | 0.085 | 0.0052 | -0.039 | 16.35
-0.5 | 0.15 | 0.00514 | -0.04 | 29.226
0 | 0.218 | 0.00506 | -0.041 | 42.973
0.5 | 0.282 | 0.00509 | -0.042 | 55.449
1 | 0.348 | 0.00525 | -0.043 | 66.322
1.5 | 0.413 | 0.00555 | -0.044 | 74.476
2 | 0.479 | 0.00569 | -0.045 | 84.186
2.5 | 0.544 | 0.00577 | -0.046 | 94.28
3 | 0.609 | 0.00602 | -0.047 | 101.174
3.5 | 0.674 | 0.00617 | -0.048 | 109.224
4 | 0.739 | 0.00652 | -0.049 | 113.28
4.5 | 0.804 | 0.00716 | -0.05 | 112.272
5 | 0.868 | 0.00729 | -0.051 | 118.955
5.5 | 0.931 | 0.00802 | -0.052 | 116.108
6 | 0.981 | 0.00908 | -0.052 | 108.049
6.5 | 1.038 | 0.00978 | -0.052 | 106.126
7 | 1.094 | 0.01048 | -0.053 | 104.33
7.5 | 1.148 | 0.01124 | -0.054 | 102.145
8 | 1.201 | 0.01177 | -0.055 | 102.014
8.5 | 1.247 | 0.01405 | -0.055 | 88.773
9 | 1.3 | 0.01349 | -0.056 | 96.336
9.5 | 1.345 | 0.01478 | -0.057 | 90.981
10 | 1.385 | 0.01668 | -0.057 | 83.032
10.5 | 1.425 | 0.01776 | -0.058 | 80.265
11 | 1.462 | 0.01888 | -0.059 | 77.434
11.5 | 1.495 | 0.01997 | -0.059 | 74.868
12 | 1.524 | 0.02126 | -0.06 | 71.693
12.5 | 1.549 | 0.02288 | -0.06 | 67.717
13 | 1.57 | 0.02416 | -0.061 | 64.957
13.5 | 1.585 | 0.02579 | -0.062 | 61.471
14 | 1.596 | 0.02754 | -0.062 | 57.942
14.5 | 1.601 | 0.02945 | -0.063 | 54.371
15 | 1.601 | 0.03176 | -0.063 | 50.395
15.5 | 1.595 | 0.03415 | -0.064 | 46.709
16 | 1.584 | 0.0365 | -0.064 | 43.394
16.5 | 1.567 | 0.03933 | -0.065 | 39.843
17 | 1.545 | 0.04224 | -0.065 | 36.572
17.5 | 1.518 | 0.04504 | -0.065 | 33.697
18 | 1.485 | 0.04831 | -0.066 | 30.737
18.5 | 1.447 | 0.05179 | -0.066 | 27.941
19 | 1.405 | 0.05573 | -0.067 | 25.203
19.5 | 1.357 | 0.0604 | -0.067 | 22.471

## 110. Re 10M Mach 0.25 (2)
BIGFOIL.COM POLAR EXPORT
NACA63(4)-221
NACA63(4)-221 |  |  |  | Cl Max: | 1.5546 | at alpha= | 19 | deg
XFOIL ncrit=9 |  |  |  | L/D Max: | 134.327 | at alpha= | 4 | deg
Re: | 10000000 |  |  | Cd Min: | 0.07019 | at alpha= | 19 | deg
Mach: | 0.25 |  |  | Cl=0 at alpha= | -1.4992 | deg
|  |  |  | @ Cl=0.1, Cd= | 0.00456
|  |  |  | @ Cl=0.4, Cd= | 0.0046682
|  |  |  | @ Cl=0.6, Cd= | 0.0049442
alpha (deg) | Cl | Cd | Cm | Cl/Cd
-19 | -1.3994 | 0.05739 | -0.0562 | -24.384
-18.5 | -1.3299 | 0.05058 | -0.0707 | -26.293
-18 | -1.3205 | 0.04652 | -0.0705 | -28.3856
-17.5 | -1.3125 | 0.0423 | -0.0703 | -31.0284
-17 | -1.3003 | 0.03856 | -0.0698 | -33.7215
-16.5 | -1.2864 | 0.03507 | -0.0691 | -36.6809
-16 | -1.2733 | 0.03171 | -0.0679 | -40.1545
-15.5 | -1.2593 | 0.02857 | -0.0665 | -44.0777
-15 | -1.2396 | 0.02595 | -0.0649 | -47.7688
-14.5 | -1.2202 | 0.02351 | -0.0629 | -51.9013
-14 | -1.1981 | 0.0214 | -0.0607 | -55.986
-13.5 | -1.1718 | 0.01956 | -0.0586 | -59.908
-13 | -1.1467 | 0.01777 | -0.0561 | -64.5301
-12.5 | -1.1219 | 0.01608 | -0.0534 | -69.7699
-12 | -1.0918 | 0.01471 | -0.0508 | -74.2216
-11.5 | -1.0606 | 0.01352 | -0.048 | -78.4467
-11 | -1.0319 | 0.01234 | -0.0448 | -83.6224
-10.5 | -1.0067 | 0.01132 | -0.0405 | -88.9311
-10 | -0.9865 | 0.01065 | -0.0346 | -92.6291
-9.5 | -0.9416 | 0.01014 | -0.0325 | -92.86
-9 | -0.8915 | 0.00967 | -0.0312 | -92.1923
-8.5 | -0.8399 | 0.0092 | -0.0302 | -91.2935
-8 | -0.7864 | 0.0087 | -0.0296 | -90.3908
-7.5 | -0.7308 | 0.00826 | -0.0293 | -88.4746
-7 | -0.6741 | 0.00782 | -0.0292 | -86.202
-6.5 | -0.6162 | 0.00738 | -0.0293 | -83.4959
-6 | -0.5575 | 0.00699 | -0.0296 | -79.7568
-5.5 | -0.4975 | 0.00661 | -0.0301 | -75.2648
-5 | -0.4372 | 0.00626 | -0.0307 | -69.8403
-4.5 | -0.3767 | 0.00582 | -0.0314 | -64.7251
-4 | -0.316 | 0.00538 | -0.0322 | -58.7361
-3.5 | -0.255 | 0.00493 | -0.033 | -51.7241
-3 | -0.1917 | 0.00472 | -0.0341 | -40.6144
-2.5 | -0.1281 | 0.00465 | -0.0352 | -27.5484
-2 | -0.0639 | 0.00461 | -0.0364 | -13.8612
-1.5 | -0.0001 | 0.00458 | -0.0375 | -0.021834
-1 | 0.064 | 0.00456 | -0.0387 | 14.0351
-0.5 | 0.1279 | 0.00456 | -0.0399 | 28.0482
0 | 0.1919 | 0.00458 | -0.041 | 41.8996
0.5 | 0.256 | 0.00458 | -0.0422 | 55.8952
1 | 0.3198 | 0.00464 | -0.0433 | 68.9224
1.5 | 0.3838 | 0.00464 | -0.0445 | 82.7155
2 | 0.447 | 0.00475 | -0.0455 | 94.1053
2.5 | 0.5103 | 0.00481 | -0.0466 | 106.0915
3 | 0.5739 | 0.00489 | -0.0476 | 117.362
3.5 | 0.6365 | 0.00502 | -0.0485 | 126.7928
4 | 0.6985 | 0.0052 | -0.0493 | 134.3269
4.5 | 0.7566 | 0.00566 | -0.0495 | 133.6749
5 | 0.8123 | 0.00623 | -0.0493 | 130.3852
5.5 | 0.8667 | 0.00685 | -0.0489 | 126.5255
6 | 0.9212 | 0.00739 | -0.0484 | 124.6549
6.5 | 0.9748 | 0.00792 | -0.0478 | 123.0808
7 | 1.0282 | 0.00841 | -0.0471 | 122.2592
7.5 | 1.0781 | 0.00897 | -0.0458 | 120.1895
8 | 1.1245 | 0.0096 | -0.0439 | 117.1354
8.5 | 1.1646 | 0.01028 | -0.0409 | 113.2879
9 | 1.1822 | 0.01105 | -0.034 | 106.9864
9.5 | 1.201 | 0.0121 | -0.0282 | 99.2562
10 | 1.2254 | 0.01329 | -0.024 | 92.2047
10.5 | 1.2521 | 0.01462 | -0.0204 | 85.643
11 | 1.2796 | 0.01608 | -0.0173 | 79.5771
11.5 | 1.3065 | 0.01771 | -0.0145 | 73.7719
12 | 1.3322 | 0.01952 | -0.0118 | 68.248
12.5 | 1.3562 | 0.02154 | -0.0093 | 62.9619
13 | 1.3807 | 0.02365 | -0.007 | 58.3805
13.5 | 1.4036 | 0.02596 | -0.0049 | 54.0678
14 | 1.4231 | 0.02867 | -0.0029 | 49.6373
14.5 | 1.4446 | 0.0314 | -0.0014 | 46.0064
15 | 1.4651 | 0.03436 | 0 | 42.6397
15.5 | 1.4808 | 0.03782 | 0.0012 | 39.1539
16 | 1.4978 | 0.04135 | 0.0021 | 36.2225
16.5 | 1.5096 | 0.04545 | 0.0028 | 33.2145
17 | 1.5169 | 0.05016 | 0.0031 | 30.2412
17.5 | 1.5262 | 0.05487 | 0.0031 | 27.8148
18 | 1.5334 | 0.05997 | 0.0027 | 25.5695
19 | 1.5546 | 0.07019 | 0.0006 | 22.1485

## 111. Re 10M Mach 0.50 (1)
BIGFOIL.COM POLAR EXPORT
NACA63(4)-221
NACA63(4)-221 |  |  |  | Cl Max: | 1.379 | at alpha= | 9.5 | deg
JavaFoil+Calcfoil stall+Eppler ext transition |  |  |  | L/D Max: | 106.512 | at alpha= | 3.5 | deg
Re: | 10000000 |  |  | Cd Min: | 0.00543 | at alpha= | 0 | deg
Mach: | 0.5 |  |  | Cl=0 at alpha= | -1.6507 | deg
|  |  |  | @ Cl=0.1, Cd= | 0.0055466
|  |  |  | @ Cl=0.4, Cd= | 0.0057356
|  |  |  | @ Cl=0.6, Cd= | 0.0063708
alpha (deg) | Cl | Cd | Cm | Cl/Cd
-20 | -1.094 | 0.15438 | -0.002 | -7.088
-19.5 | -1.065 | 0.14782 | -0.003 | -7.205
-19 | -1.028 | 0.14761 | -0.003 | -6.962
-18.5 | -1.048 | 0.0945 | -0.005 | -11.093
-18 | -1.022 | 0.08669 | -0.006 | -11.789
-17.5 | -0.934 | 0.14392 | -0.005 | -6.487
-17 | -0.936 | 0.10666 | -0.007 | -8.772
-16.5 | -0.923 | 0.08847 | -0.008 | -10.433
-16 | -0.897 | 0.08091 | -0.009 | -11.086
-15.5 | -0.873 | 0.07133 | -0.01 | -12.243
-15 | -0.803 | 0.09567 | -0.009 | -8.389
-14.5 | -0.756 | 0.11092 | -0.009 | -6.818
-14 | -0.789 | 0.05912 | -0.013 | -13.353
-13.5 | -0.766 | 0.05025 | -0.014 | -15.252
-13 | -0.735 | 0.04688 | -0.015 | -15.68
-12.5 | -0.703 | 0.04701 | -0.016 | -14.949
-12 | -0.692 | 0.03105 | -0.018 | -22.29
-11.5 | -0.955 | 0.02769 | -0.019 | -34.489
-11 | -1.034 | 0.02474 | -0.02 | -41.81
-10.5 | -1.046 | 0.02294 | -0.021 | -45.583
-10 | -1.03 | 0.02043 | -0.022 | -50.422
-9.5 | -0.999 | 0.01859 | -0.023 | -53.747
-9 | -0.958 | 0.01719 | -0.024 | -55.711
-8.5 | -0.911 | 0.01496 | -0.026 | -60.895
-8 | -0.857 | 0.01381 | -0.027 | -62.058
-7.5 | -0.8 | 0.01298 | -0.028 | -61.636
-7 | -0.738 | 0.0115 | -0.029 | -64.167
-6.5 | -0.675 | 0.01059 | -0.03 | -63.715
-6 | -0.61 | 0.00965 | -0.032 | -63.226
-5.5 | -0.544 | 0.00885 | -0.033 | -61.418
-5 | -0.476 | 0.00824 | -0.034 | -57.764
-4.5 | -0.407 | 0.0076 | -0.035 | -53.531
-4 | -0.338 | 0.00695 | -0.037 | -48.632
-3.5 | -0.267 | 0.00692 | -0.038 | -38.549
-3 | -0.195 | 0.00659 | -0.039 | -29.655
-2.5 | -0.123 | 0.00619 | -0.04 | -19.917
-2 | -0.051 | 0.00581 | -0.041 | -8.758
-1.5 | 0.022 | 0.00565 | -0.042 | 3.885
-1 | 0.095 | 0.00555 | -0.044 | 17.113
-0.5 | 0.168 | 0.0055 | -0.045 | 30.558
0 | 0.243 | 0.00543 | -0.046 | 44.836
0.5 | 0.315 | 0.00547 | -0.047 | 57.61
1 | 0.389 | 0.00571 | -0.048 | 68.053
1.5 | 0.462 | 0.00588 | -0.049 | 78.526
2 | 0.534 | 0.00619 | -0.05 | 86.285
2.5 | 0.607 | 0.00639 | -0.051 | 94.982
3 | 0.68 | 0.00669 | -0.052 | 101.534
3.5 | 0.752 | 0.00706 | -0.053 | 106.512
4 | 0.813 | 0.00797 | -0.054 | 101.971
4.5 | 0.88 | 0.00849 | -0.055 | 103.717
5 | 0.946 | 0.0094 | -0.055 | 100.573
5.5 | 1.009 | 0.01061 | -0.056 | 95.15
6 | 1.073 | 0.01164 | -0.057 | 92.13
6.5 | 1.133 | 0.01275 | -0.058 | 88.812
7 | 1.191 | 0.01391 | -0.058 | 85.585
7.5 | 1.24 | 0.01728 | -0.059 | 71.756
8 | 1.288 | 0.01855 | -0.06 | 69.438
8.5 | 1.329 | 0.01998 | -0.06 | 66.532
9 | 1.361 | 0.02157 | -0.061 | 63.116
9.5 | 1.379 | 0.02306 | -0.062 | 59.802
10 | 1.376 | 0.02504 | -0.063 | 54.954
10.5 | 1.333 | 0.02742 | -0.063 | 48.61
11 | 1.167 | 0.03017 | -0.064 | 38.68
11.5 | 0.883 | 0.03385 | -0.064 | 26.077
12 | 0.906 | 0.04109 | -0.064 | 22.055
12.5 | 0.937 | 0.04283 | -0.065 | 21.877
13 | 0.965 | 0.04698 | -0.065 | 20.535
13.5 | 0.977 | 0.06074 | -0.064 | 16.082
14 | 1.011 | 0.05888 | -0.065 | 17.171
14.5 | 1.043 | 0.06156 | -0.066 | 16.944

## 112. Re 10M Mach 0.50 (2)
BIGFOIL.COM POLAR EXPORT
NACA63(4)-221
NACA63(4)-221 |  |  |  | Cl Max: | 1.4223 | at alpha= | 16.5 | deg
XFOIL ncrit=9 |  |  |  | L/D Max: | 147.508 | at alpha= | 4.5 | deg
Re: | 10000000 |  |  | Cd Min: | 0.15461 | at alpha= | 20 | deg
Mach: | 0.5 |  |  | Cl=0 at alpha= | -1.4676 | deg
|  |  |  | @ Cl=0.1, Cd= | 0.00119
|  |  |  | @ Cl=0.4, Cd= | 0.0048977
|  |  |  | @ Cl=0.6, Cd= | 0.0051104
alpha (deg) | Cl | Cd | Cm | Cl/Cd
-20 | -0.9021 | 0.13771 | -0.0177 | -6.5507
-19.5 | -0.9323 | 0.12848 | -0.0283 | -7.2564
-19 | -0.9678 | 0.12056 | -0.0395 | -8.0275
-18.5 | -0.9948 | 0.11092 | -0.0484 | -8.9686
-18 | -1.0204 | 0.10084 | -0.0566 | -10.119
-17.5 | -1.0438 | 0.09043 | -0.0637 | -11.5426
-17 | -1.0588 | 0.08066 | -0.069 | -13.1267
-16.5 | -1.0709 | 0.07109 | -0.0732 | -15.064
-16 | -1.0729 | 0.06272 | -0.0758 | -17.1062
-15.5 | -1.0703 | 0.05496 | -0.0775 | -19.4742
-15 | -1.0645 | 0.04786 | -0.0785 | -22.242
-14.5 | -1.0552 | 0.04138 | -0.0788 | -25.5002
-14 | -1.0407 | 0.03573 | -0.0784 | -29.1268
-13.5 | -1.0255 | 0.03048 | -0.0777 | -33.645
-13 | -1.0059 | 0.02589 | -0.0768 | -38.8528
-12.5 | -0.9897 | 0.02147 | -0.0755 | -46.0969
-12 | -0.9693 | 0.01777 | -0.0739 | -54.547
-11.5 | -0.9469 | 0.01462 | -0.072 | -64.7674
-11 | -0.9263 | 0.01177 | -0.0699 | -78.7001
-10.5 | -0.9052 | 0.00935 | -0.0675 | -96.8128
-10 | -0.8829 | 0.00744 | -0.0647 | -118.6694
-9.5 | -0.8576 | 0.00596 | -0.0618 | -143.8926
-9 | -0.8337 | 0.00472 | -0.0587 | -176.6314
-8.5 | -0.8049 | 0.00389 | -0.0555 | -206.9152
-8 | -0.7769 | 0.00323 | -0.052 | -240.5263
-7.5 | -0.7548 | 0.00273 | -0.0475 | -276.4835
-6.5 | -0.694 | 0.00227 | -0.0375 | -305.7269
-6 | -0.6372 | 0.00207 | -0.0358 | -307.8261
-5.5 | -0.5739 | 0.0019 | -0.035 | -302.0526
-5 | -0.5067 | 0.00177 | -0.0349 | -286.2712
-4.5 | -0.4394 | 0.00162 | -0.035 | -271.2346
-4 | -0.3716 | 0.00143 | -0.0354 | -259.8601
-3.5 | -0.301 | 0.00131 | -0.0362 | -229.771
-3 | -0.2277 | 0.00124 | -0.0373 | -183.629
-2.5 | -0.1535 | 0.00122 | -0.0384 | -125.8197
-2 | -0.0793 | 0.0012 | -0.0396 | -66.0833
-1.5 | -0.0048 | 0.00119 | -0.0409 | -4.0336
-1 | 0.0692 | 0.00119 | -0.0422 | 58.1513
-0.5 | 0.1436 | 0.00119 | -0.0435 | 120.6723
0 | 0.2191 | 0.00481 | -0.0454 | 45.5509
0.5 | 0.2938 | 0.00487 | -0.0467 | 60.3285
1 | 0.3688 | 0.00486 | -0.0479 | 75.8848
1.5 | 0.4433 | 0.00495 | -0.0491 | 89.5556
2 | 0.5183 | 0.00497 | -0.0503 | 104.2857
2.5 | 0.5922 | 0.0051 | -0.0512 | 116.1176
3 | 0.667 | 0.0052 | -0.0521 | 128.2692
3.5 | 0.7411 | 0.00533 | -0.0528 | 139.0432
4 | 0.814 | 0.00556 | -0.0532 | 146.4029
4.5 | 0.8821 | 0.00598 | -0.0527 | 147.5084
5 | 0.9421 | 0.00671 | -0.051 | 140.4024
5.5 | 0.9948 | 0.00759 | -0.048 | 131.0672
6 | 1.0386 | 0.00854 | -0.0436 | 121.6159
6.5 | 1.0687 | 0.00932 | -0.0367 | 114.6674
7 | 1.0872 | 0.01048 | -0.0288 | 103.7405
7.5 | 1.105 | 0.01227 | -0.0222 | 90.057
8 | 1.1223 | 0.01451 | -0.0165 | 77.3467
8.5 | 1.1382 | 0.0171 | -0.0114 | 66.5614
9 | 1.1495 | 0.02017 | -0.0065 | 56.9906
10 | 1.1786 | 0.02666 | 0.0012 | 44.2086
10.5 | 1.2005 | 0.02991 | 0.004 | 40.1371
11 | 1.2235 | 0.03328 | 0.0065 | 36.7638
11.5 | 1.2478 | 0.03679 | 0.0087 | 33.9168
12 | 1.2721 | 0.04045 | 0.0106 | 31.4487
12.5 | 1.2933 | 0.04454 | 0.0121 | 29.0368
13 | 1.3161 | 0.0487 | 0.0134 | 27.0246
13.5 | 1.3378 | 0.05316 | 0.0144 | 25.1655
14 | 1.3561 | 0.0581 | 0.015 | 23.3408
14.5 | 1.3759 | 0.06314 | 0.0153 | 21.7913
15 | 1.3918 | 0.06874 | 0.0152 | 20.2473
15.5 | 1.4055 | 0.07478 | 0.0146 | 18.7951
16 | 1.4163 | 0.08137 | 0.0135 | 17.4057
16.5 | 1.4223 | 0.0887 | 0.0117 | 16.0349
17 | 1.419 | 0.09728 | 0.0088 | 14.5868
18.5 | 1.3671 | 0.12943 | -0.0076 | 10.5625
19 | 1.2012 | 0.13578 | -0.031 | 8.8467
19.5 | 1.1785 | 0.14488 | -0.039 | 8.1343
20 | 1.1538 | 0.15461 | -0.0476 | 7.4626

## 113. Re 12M Mach 0.00 (1)
BIGFOIL.COM POLAR EXPORT
NACA63(4)-221
NACA63(4)-221 |  |  |  | Cl Max: | 1.715 | at alpha= | 17.5 | deg
JavaFoil+Calcfoil stall+Eppler ext transition |  |  |  | L/D Max: | 118.825 | at alpha= | 6 | deg
Re: | 12000000 |  |  | Cd Min: | 0.005 | at alpha= | 0 | deg
Mach: | 0 |  |  | Cl=0 at alpha= | -1.6508 | deg
|  |  |  | @ Cl=0.1, Cd= | 0.0050772
|  |  |  | @ Cl=0.4, Cd= | 0.00541
|  |  |  | @ Cl=0.6, Cd= | 0.0061724
alpha (deg) | Cl | Cd | Cm | Cl/Cd
-20 | -1.502 | 0.04697 | -0.002 | -31.966
-19.5 | -1.508 | 0.04409 | -0.003 | -34.211
-19 | -1.51 | 0.04118 | -0.004 | -36.663
-18.5 | -1.503 | 0.03837 | -0.005 | -39.182
-18 | -1.494 | 0.0355 | -0.005 | -42.086
-17.5 | -1.482 | 0.03351 | -0.006 | -44.229
-17 | -1.467 | 0.03133 | -0.007 | -46.834
-16.5 | -1.45 | 0.02908 | -0.008 | -49.864
-16 | -1.43 | 0.02702 | -0.009 | -52.922
-15.5 | -1.407 | 0.02549 | -0.01 | -55.173
-15 | -1.38 | 0.02396 | -0.011 | -57.616
-14.5 | -1.351 | 0.0225 | -0.011 | -60.072
-14 | -1.32 | 0.0211 | -0.012 | -62.567
-13.5 | -1.286 | 0.01978 | -0.013 | -65.021
-13 | -1.249 | 0.01827 | -0.014 | -68.361
-12.5 | -1.21 | 0.01715 | -0.015 | -70.588
-12 | -1.169 | 0.01606 | -0.016 | -72.796
-11.5 | -1.126 | 0.01537 | -0.017 | -73.266
-11 | -1.08 | 0.01415 | -0.018 | -76.352
-10.5 | -1.033 | 0.01331 | -0.019 | -77.602
-10 | -0.985 | 0.01196 | -0.02 | -82.36
-9.5 | -0.934 | 0.01123 | -0.021 | -83.167
-9 | -0.882 | 0.0106 | -0.022 | -83.217
-8.5 | -0.828 | 0.01003 | -0.023 | -82.564
-8 | -0.773 | 0.00972 | -0.024 | -79.594
-7.5 | -0.717 | 0.00883 | -0.025 | -81.171
-7 | -0.66 | 0.00826 | -0.026 | -79.898
-6.5 | -0.601 | 0.00777 | -0.027 | -77.375
-6 | -0.542 | 0.0073 | -0.028 | -74.253
-5.5 | -0.482 | 0.0073 | -0.029 | -65.984
-5 | -0.421 | 0.00699 | -0.03 | -60.19
-4.5 | -0.359 | 0.00647 | -0.031 | -55.439
-4 | -0.296 | 0.00587 | -0.032 | -50.39
-3.5 | -0.233 | 0.00573 | -0.033 | -40.663
-3 | -0.17 | 0.00558 | -0.034 | -30.482
-2.5 | -0.107 | 0.00539 | -0.035 | -19.892
-2 | -0.044 | 0.00531 | -0.036 | -8.312
-1.5 | 0.019 | 0.00513 | -0.037 | 3.704
-1 | 0.082 | 0.00508 | -0.038 | 16.216
-0.5 | 0.146 | 0.00507 | -0.039 | 28.692
0 | 0.211 | 0.005 | -0.04 | 42.093
0.5 | 0.274 | 0.00508 | -0.041 | 53.897
1 | 0.337 | 0.0053 | -0.042 | 63.632
1.5 | 0.4 | 0.00541 | -0.043 | 74.001
2 | 0.464 | 0.00559 | -0.043 | 82.93
2.5 | 0.527 | 0.00567 | -0.044 | 92.961
3 | 0.59 | 0.00612 | -0.045 | 96.35
3.5 | 0.653 | 0.00645 | -0.046 | 101.259
4 | 0.716 | 0.00667 | -0.047 | 107.327
4.5 | 0.779 | 0.00667 | -0.048 | 116.64
5 | 0.841 | 0.00733 | -0.049 | 114.725
5.5 | 0.903 | 0.00771 | -0.05 | 117.158
6 | 0.964 | 0.00811 | -0.051 | 118.825
6.5 | 1.013 | 0.00908 | -0.051 | 111.633
7 | 1.068 | 0.00941 | -0.052 | 113.534
7.5 | 1.122 | 0.01028 | -0.053 | 109.162
8 | 1.173 | 0.01072 | -0.053 | 109.43
8.5 | 1.224 | 0.01133 | -0.054 | 108.037
9 | 1.274 | 0.01208 | -0.055 | 105.458
9.5 | 1.32 | 0.01336 | -0.055 | 98.824
10 | 1.363 | 0.01467 | -0.056 | 92.939
10.5 | 1.407 | 0.01547 | -0.057 | 90.928
11 | 1.448 | 0.01637 | -0.057 | 88.443
11.5 | 1.486 | 0.01724 | -0.058 | 86.184
12 | 1.522 | 0.01826 | -0.058 | 83.324
12.5 | 1.555 | 0.01943 | -0.059 | 80.025
13 | 1.585 | 0.02067 | -0.06 | 76.691
13.5 | 1.612 | 0.02193 | -0.06 | 73.523
14 | 1.636 | 0.02304 | -0.061 | 71.001
14.5 | 1.657 | 0.02445 | -0.061 | 67.754
15 | 1.674 | 0.02615 | -0.062 | 64.021
15.5 | 1.689 | 0.02761 | -0.063 | 61.165
16 | 1.7 | 0.02947 | -0.063 | 57.696
16.5 | 1.708 | 0.03129 | -0.064 | 54.592
17 | 1.713 | 0.03324 | -0.064 | 51.524
17.5 | 1.715 | 0.03518 | -0.065 | 48.754
18 | 1.714 | 0.03759 | -0.065 | 45.6
18.5 | 1.709 | 0.04015 | -0.065 | 42.573
19 | 1.703 | 0.04258 | -0.066 | 39.991
19.5 | 1.693 | 0.0453 | -0.066 | 37.377
20 | 1.682 | 0.04833 | -0.066 | 34.793

## 114. Re 12M Mach 0.00 (2)
BIGFOIL.COM POLAR EXPORT
NACA63(4)-221
NACA63(4)-221 |  |  |  | Cl Max: | 1.6267 | at alpha= | 20 | deg
XFOIL ncrit=9 |  |  |  | L/D Max: | 129.168 | at alpha= | 4 | deg
Re: | 12000000 |  |  | Cd Min: | 0.06057 | at alpha= | 20 | deg
Mach: | 0 |  |  | Cl=0 at alpha= | -1.5114 | deg
|  |  |  | @ Cl=0.1, Cd= | 0.00441
|  |  |  | @ Cl=0.4, Cd= | 0.004566
|  |  |  | @ Cl=0.6, Cd= | 0.004894
alpha (deg) | Cl | Cd | Cm | Cl/Cd
-19.5 | -1.5227 | 0.04469 | -0.0403 | -34.0725
-19 | -1.4124 | 0.03922 | -0.0611 | -36.0122
-18.5 | -1.3904 | 0.03651 | -0.0616 | -38.0827
-18 | -1.3781 | 0.03338 | -0.0609 | -41.2852
-17.5 | -1.3675 | 0.0302 | -0.0599 | -45.2815
-17 | -1.354 | 0.02738 | -0.0587 | -49.4522
-16.5 | -1.3367 | 0.02497 | -0.0573 | -53.5322
-16 | -1.3204 | 0.02265 | -0.0555 | -58.2958
-15.5 | -1.3001 | 0.02069 | -0.0537 | -62.8371
-15 | -1.2774 | 0.01896 | -0.0518 | -67.3734
-14.5 | -1.2565 | 0.01721 | -0.0495 | -73.0099
-14 | -1.2309 | 0.01578 | -0.0473 | -78.0038
-13.5 | -1.2021 | 0.01461 | -0.0451 | -82.2793
-13 | -1.1752 | 0.01342 | -0.0425 | -87.5708
-12.5 | -1.1493 | 0.01236 | -0.0394 | -92.9854
-12 | -1.1249 | 0.01148 | -0.0357 | -97.9878
-11.5 | -1.1069 | 0.01088 | -0.03 | -101.7371
-11 | -1.0645 | 0.01042 | -0.0283 | -102.1593
-10.5 | -1.0182 | 0.00999 | -0.0272 | -101.9219
-10 | -0.9682 | 0.00963 | -0.0267 | -100.54
-9.5 | -0.9176 | 0.00923 | -0.0263 | -99.415
-9 | -0.8652 | 0.00886 | -0.0261 | -97.6524
-8.5 | -0.8121 | 0.00849 | -0.0261 | -95.6537
-8 | -0.7584 | 0.00806 | -0.0262 | -94.0943
-7.5 | -0.7034 | 0.00771 | -0.0264 | -91.2322
-7 | -0.6472 | 0.00735 | -0.0269 | -88.0544
-6.5 | -0.5909 | 0.007 | -0.0273 | -84.4143
-6 | -0.5337 | 0.00665 | -0.0279 | -80.2556
-5.5 | -0.4758 | 0.00633 | -0.0287 | -75.1659
-5 | -0.4172 | 0.00608 | -0.0295 | -68.6184
-4.5 | -0.3585 | 0.00574 | -0.0303 | -62.4564
-4 | -0.3 | 0.00539 | -0.0312 | -55.6586
-3 | -0.1817 | 0.00463 | -0.0332 | -39.2441
-2.5 | -0.1211 | 0.00451 | -0.0343 | -26.8514
-2 | -0.0598 | 0.00444 | -0.0354 | -13.4685
-1.5 | 0.0014 | 0.00447 | -0.0365 | 0.3132
-1 | 0.0628 | 0.00441 | -0.0377 | 14.2404
-0.5 | 0.1238 | 0.00441 | -0.0388 | 28.0726
0 | 0.1853 | 0.00441 | -0.0399 | 42.0181
0.5 | 0.2465 | 0.00442 | -0.0411 | 55.7692
1 | 0.3077 | 0.00446 | -0.0422 | 68.991
1.5 | 0.3683 | 0.00454 | -0.0432 | 81.1233
2 | 0.4292 | 0.00459 | -0.0443 | 93.5076
2.5 | 0.4899 | 0.00466 | -0.0454 | 105.1288
3 | 0.55 | 0.00476 | -0.0464 | 115.5462
3.5 | 0.6097 | 0.00492 | -0.0473 | 123.9228
4 | 0.6678 | 0.00517 | -0.048 | 129.1683
4.5 | 0.7226 | 0.0057 | -0.0482 | 126.7719
5 | 0.7765 | 0.00623 | -0.0482 | 124.6388
5.5 | 0.8305 | 0.00671 | -0.0483 | 123.7705
6 | 0.8844 | 0.00717 | -0.0483 | 123.3473
6.5 | 0.939 | 0.00752 | -0.0485 | 124.867
7 | 0.9916 | 0.00797 | -0.0483 | 124.4166
7.5 | 1.0438 | 0.00838 | -0.0481 | 124.5585
8 | 1.0934 | 0.00888 | -0.0475 | 123.1306
8.5 | 1.1393 | 0.00948 | -0.0462 | 120.1793
9 | 1.1825 | 0.01009 | -0.0446 | 117.1952
9.5 | 1.2251 | 0.01061 | -0.0428 | 115.4665
10 | 1.2548 | 0.01112 | -0.0386 | 112.8417
10.5 | 1.2772 | 0.01182 | -0.0334 | 108.0541
11 | 1.3031 | 0.01265 | -0.0296 | 103.0119
11.5 | 1.331 | 0.01362 | -0.0264 | 97.7239
12 | 1.3573 | 0.01478 | -0.0234 | 91.8336
12.5 | 1.3841 | 0.01607 | -0.0207 | 86.1294
13 | 1.4124 | 0.01738 | -0.0185 | 81.2658
13.5 | 1.4365 | 0.01901 | -0.0161 | 75.5655
14 | 1.4578 | 0.0209 | -0.0138 | 69.7512
14.5 | 1.4813 | 0.02277 | -0.0118 | 65.0549
15 | 1.5033 | 0.02482 | -0.0101 | 60.5681
15.5 | 1.5221 | 0.02722 | -0.0084 | 55.9184
16 | 1.5394 | 0.02987 | -0.0069 | 51.5367
16.5 | 1.5586 | 0.03254 | -0.0058 | 47.898
17 | 1.5704 | 0.03589 | -0.0046 | 43.7559
17.5 | 1.5856 | 0.03914 | -0.0039 | 40.511
18 | 1.5951 | 0.04298 | -0.0033 | 37.1126
18.5 | 1.6057 | 0.0469 | -0.003 | 34.2367
19.5 | 1.6208 | 0.05566 | -0.0034 | 29.1197
20 | 1.6267 | 0.06057 | -0.004 | 26.8565

## 115. Re 12M Mach 0.10 (1)
BIGFOIL.COM POLAR EXPORT
NACA63(4)-221
NACA63(4)-221 |  |  |  | Cl Max: | 1.696 | at alpha= | 17 | deg
JavaFoil+Calcfoil stall+Eppler ext transition |  |  |  | L/D Max: | 118.903 | at alpha= | 6 | deg
Re: | 12000000 |  |  | Cd Min: | 0.005 | at alpha= | 0 | deg
Mach: | 0.1 |  |  | Cl=0 at alpha= | -1.6508 | deg
|  |  |  | @ Cl=0.1, Cd= | 0.0051065
|  |  |  | @ Cl=0.4, Cd= | 0.0054065
|  |  |  | @ Cl=0.6, Cd= | 0.0061711
alpha (deg) | Cl | Cd | Cm | Cl/Cd
-20 | -1.473 | 0.0488 | -0.002 | -30.186
-19.5 | -1.484 | 0.04557 | -0.003 | -32.563
-19 | -1.489 | 0.0425 | -0.004 | -35.036
-18.5 | -1.486 | 0.03953 | -0.005 | -37.577
-18 | -1.479 | 0.03651 | -0.005 | -40.506
-17.5 | -1.469 | 0.03444 | -0.006 | -42.666
-17 | -1.457 | 0.03216 | -0.007 | -45.306
-16.5 | -1.441 | 0.02981 | -0.008 | -48.356
-16 | -1.423 | 0.02766 | -0.009 | -51.466
-15.5 | -1.402 | 0.02606 | -0.01 | -53.79
-15 | -1.377 | 0.02447 | -0.011 | -56.273
-14.5 | -1.35 | 0.02296 | -0.011 | -58.774
-14 | -1.319 | 0.02151 | -0.012 | -61.314
-13.5 | -1.286 | 0.02015 | -0.013 | -63.817
-13 | -1.25 | 0.0186 | -0.014 | -67.232
-12.5 | -1.212 | 0.01744 | -0.015 | -69.494
-12 | -1.171 | 0.01632 | -0.016 | -71.791
-11.5 | -1.128 | 0.01561 | -0.017 | -72.299
-11 | -1.083 | 0.01436 | -0.018 | -75.427
-10.5 | -1.036 | 0.01348 | -0.019 | -76.879
-10 | -0.988 | 0.0121 | -0.02 | -81.709
-9.5 | -0.938 | 0.01138 | -0.021 | -82.386
-9 | -0.885 | 0.01121 | -0.022 | -78.922
-8.5 | -0.831 | 0.01013 | -0.023 | -82.022
-8 | -0.776 | 0.00983 | -0.024 | -79.001
-7.5 | -0.72 | 0.00897 | -0.025 | -80.273
-7 | -0.662 | 0.00839 | -0.026 | -78.941
-6.5 | -0.604 | 0.00782 | -0.027 | -77.2
-6 | -0.544 | 0.00732 | -0.028 | -74.294
-5.5 | -0.484 | 0.00735 | -0.029 | -65.835
-5 | -0.422 | 0.00702 | -0.03 | -60.217
-4.5 | -0.36 | 0.00649 | -0.031 | -55.546
-4 | -0.297 | 0.00584 | -0.032 | -50.972
-3.5 | -0.234 | 0.00574 | -0.033 | -40.817
-3 | -0.171 | 0.00559 | -0.034 | -30.593
-2.5 | -0.108 | 0.00539 | -0.035 | -19.982
-2 | -0.044 | 0.00531 | -0.036 | -8.348
-1.5 | 0.019 | 0.00523 | -0.037 | 3.653
-1 | 0.083 | 0.00512 | -0.038 | 16.146
-0.5 | 0.146 | 0.00507 | -0.039 | 28.841
0 | 0.212 | 0.005 | -0.04 | 42.329
0.5 | 0.275 | 0.00507 | -0.041 | 54.188
1 | 0.339 | 0.0053 | -0.042 | 63.939
1.5 | 0.402 | 0.00541 | -0.043 | 74.338
2 | 0.466 | 0.00565 | -0.044 | 82.563
2.5 | 0.53 | 0.00567 | -0.045 | 93.345
3 | 0.593 | 0.00614 | -0.046 | 96.535
3.5 | 0.656 | 0.00642 | -0.047 | 102.167
4 | 0.72 | 0.00669 | -0.047 | 107.517
4.5 | 0.782 | 0.00677 | -0.048 | 115.591
5 | 0.845 | 0.00735 | -0.049 | 114.952
5.5 | 0.907 | 0.00773 | -0.05 | 117.317
6 | 0.969 | 0.00815 | -0.051 | 118.903
6.5 | 1.017 | 0.00916 | -0.051 | 111.001
7 | 1.072 | 0.00953 | -0.052 | 112.492
7.5 | 1.126 | 0.01042 | -0.053 | 108.079
8 | 1.178 | 0.01081 | -0.053 | 108.925
8.5 | 1.225 | 0.01268 | -0.054 | 96.665
9 | 1.277 | 0.01253 | -0.055 | 101.911
9.5 | 1.325 | 0.01356 | -0.055 | 97.692
10 | 1.368 | 0.01482 | -0.056 | 92.311
10.5 | 1.41 | 0.01571 | -0.057 | 89.776
11 | 1.451 | 0.01663 | -0.057 | 87.23
11.5 | 1.489 | 0.01753 | -0.058 | 84.899
12 | 1.524 | 0.01859 | -0.059 | 81.94
12.5 | 1.556 | 0.01967 | -0.059 | 79.089
13 | 1.585 | 0.02106 | -0.06 | 75.253
13.5 | 1.61 | 0.02235 | -0.061 | 72.052
14 | 1.633 | 0.02352 | -0.061 | 69.415
14.5 | 1.652 | 0.02506 | -0.062 | 65.91
15 | 1.667 | 0.02673 | -0.062 | 62.376
15.5 | 1.679 | 0.02842 | -0.063 | 59.095
16 | 1.688 | 0.0305 | -0.063 | 55.345
16.5 | 1.694 | 0.03209 | -0.064 | 52.782
17 | 1.696 | 0.03416 | -0.064 | 49.637
17.5 | 1.695 | 0.03615 | -0.065 | 46.878
18 | 1.69 | 0.03869 | -0.065 | 43.687
18.5 | 1.682 | 0.04119 | -0.066 | 40.833
19 | 1.672 | 0.04393 | -0.066 | 38.056
19.5 | 1.659 | 0.04685 | -0.066 | 35.403
20 | 1.643 | 0.05004 | -0.067 | 32.83

## 116. Re 12M Mach 0.10 (2)
BIGFOIL.COM POLAR EXPORT
NACA63(4)-221
NACA63(4)-221 |  |  |  | Cl Max: | 1.616 | at alpha= | 20 | deg
XFOIL ncrit=9 |  |  |  | L/D Max: | 130.058 | at alpha= | 4 | deg
Re: | 12000000 |  |  | Cd Min: | 0.06383 | at alpha= | 20 | deg
Mach: | 0.1 |  |  | Cl=0 at alpha= | -1.5105 | deg
|  |  |  | @ Cl=0.1, Cd= | 0.004414
|  |  |  | @ Cl=0.4, Cd= | 0.0045691
|  |  |  | @ Cl=0.6, Cd= | 0.0048933
alpha (deg) | Cl | Cd | Cm | Cl/Cd
-19.5 | -1.509 | 0.04734 | -0.0424 | -31.8758
-19 | -1.4018 | 0.0413 | -0.0633 | -33.9419
-18.5 | -1.3857 | 0.03822 | -0.0633 | -36.2559
-18 | -1.3715 | 0.03512 | -0.0627 | -39.0518
-17.5 | -1.3623 | 0.03173 | -0.0617 | -42.9341
-17 | -1.3459 | 0.02898 | -0.0607 | -46.4424
-16.5 | -1.331 | 0.02629 | -0.0593 | -50.6276
-16 | -1.3141 | 0.02386 | -0.0577 | -55.0754
-15.5 | -1.2967 | 0.02164 | -0.0558 | -59.9214
-15 | -1.2745 | 0.01979 | -0.0539 | -64.4012
-14.5 | -1.2542 | 0.01793 | -0.0516 | -69.9498
-14 | -1.2287 | 0.01642 | -0.0494 | -74.8295
-13.5 | -1.2007 | 0.01513 | -0.0471 | -79.3589
-13 | -1.173 | 0.0139 | -0.0446 | -84.3885
-12.5 | -1.1469 | 0.01275 | -0.0417 | -89.9529
-12 | -1.12 | 0.01181 | -0.0384 | -94.8349
-11.5 | -1.1066 | 0.01102 | -0.0321 | -100.4174
-11 | -1.0681 | 0.01056 | -0.0297 | -101.1458
-10.5 | -1.0229 | 0.0101 | -0.0283 | -101.2772
-10 | -0.9735 | 0.00972 | -0.0276 | -100.1543
-9.5 | -0.9228 | 0.00932 | -0.027 | -99.0129
-9 | -0.8702 | 0.00895 | -0.0268 | -97.2291
-8.5 | -0.8171 | 0.00856 | -0.0266 | -95.4556
-8 | -0.7632 | 0.00813 | -0.0266 | -93.8745
-7.5 | -0.7078 | 0.00778 | -0.0268 | -90.9769
-7 | -0.6516 | 0.00739 | -0.0272 | -88.1732
-6.5 | -0.595 | 0.00703 | -0.0276 | -84.6373
-5.5 | -0.4791 | 0.00636 | -0.0289 | -75.3302
-5 | -0.4202 | 0.0061 | -0.0297 | -68.8852
-4.5 | -0.361 | 0.00576 | -0.0305 | -62.6736
-4 | -0.3023 | 0.0054 | -0.0313 | -55.9815
-3.5 | -0.2433 | 0.00493 | -0.0323 | -49.3509
-3 | -0.1831 | 0.00464 | -0.0333 | -39.4612
-2.5 | -0.122 | 0.00452 | -0.0344 | -26.9912
-2 | -0.0604 | 0.00445 | -0.0356 | -13.573
-1.5 | 0.0013 | 0.00447 | -0.0367 | 0.29083
-1 | 0.063 | 0.00442 | -0.0378 | 14.2534
-0.5 | 0.1245 | 0.00441 | -0.039 | 28.2313
0 | 0.1865 | 0.00442 | -0.0401 | 42.1946
0.5 | 0.248 | 0.00443 | -0.0413 | 55.9819
1 | 0.3097 | 0.00446 | -0.0424 | 69.4395
1.5 | 0.3708 | 0.00455 | -0.0434 | 81.4945
2 | 0.432 | 0.00459 | -0.0445 | 94.1176
2.5 | 0.4932 | 0.00467 | -0.0456 | 105.6103
3 | 0.5537 | 0.00477 | -0.0466 | 116.0797
3.5 | 0.6138 | 0.00493 | -0.0475 | 124.503
4 | 0.6724 | 0.00517 | -0.0482 | 130.058
4.5 | 0.7274 | 0.00571 | -0.0483 | 127.3905
5 | 0.7817 | 0.00625 | -0.0484 | 125.072
5.5 | 0.8359 | 0.00674 | -0.0484 | 124.0208
6 | 0.8899 | 0.00721 | -0.0484 | 123.4258
6.5 | 0.9448 | 0.00756 | -0.0485 | 124.9735
7 | 0.9975 | 0.00803 | -0.0482 | 124.2217
7.5 | 1.0496 | 0.00845 | -0.0479 | 124.213
8 | 1.0994 | 0.00895 | -0.0471 | 122.838
8.5 | 1.1446 | 0.00958 | -0.0457 | 119.4781
9 | 1.1869 | 0.0102 | -0.0437 | 116.3627
9.5 | 1.2284 | 0.01074 | -0.0416 | 114.3762
10 | 1.2511 | 0.01129 | -0.036 | 110.8149
10.5 | 1.2749 | 0.01208 | -0.0314 | 105.5381
11 | 1.3011 | 0.01301 | -0.0276 | 100.0077
11.5 | 1.3296 | 0.01404 | -0.0246 | 94.7009
12 | 1.3561 | 0.01529 | -0.0216 | 88.692
12.5 | 1.3825 | 0.01668 | -0.019 | 82.8837
13 | 1.4103 | 0.0181 | -0.0167 | 77.9171
13.5 | 1.435 | 0.01979 | -0.0144 | 72.5114
14 | 1.4562 | 0.02177 | -0.0121 | 66.8902
14.5 | 1.4793 | 0.02375 | -0.0102 | 62.2863
15 | 1.5001 | 0.026 | -0.0084 | 57.6962
15.5 | 1.5174 | 0.02862 | -0.0067 | 53.0189
16 | 1.5354 | 0.03136 | -0.0053 | 48.9605
16.5 | 1.5534 | 0.03425 | -0.0042 | 45.3547
17 | 1.5645 | 0.03782 | -0.0032 | 41.367
17.5 | 1.5772 | 0.04141 | -0.0025 | 38.0874
18 | 1.5875 | 0.04535 | -0.002 | 35.0055
18.5 | 1.5953 | 0.04968 | -0.0019 | 32.1115
19 | 1.6039 | 0.05392 | -0.0018 | 29.7459
19.5 | 1.6102 | 0.05877 | -0.0025 | 27.3983
20 | 1.616 | 0.06383 | -0.0033 | 25.3172

## 117. Re 12M Mach 0.25 (1)
BIGFOIL.COM POLAR EXPORT
NACA63(4)-221
NACA63(4)-221 |  |  |  | Cl Max: | 1.604 | at alpha= | 14.5 | deg
JavaFoil+Calcfoil stall+Eppler ext transition |  |  |  | L/D Max: | 117.58 | at alpha= | 4.5 | deg
Re: | 12000000 |  |  | Cd Min: | 0.00506 | at alpha= | 0 | deg
Mach: | 0.25 |  |  | Cl=0 at alpha= | -1.6515 | deg
|  |  |  | @ Cl=0.1, Cd= | 0.0051685
|  |  |  | @ Cl=0.4, Cd= | 0.005454
|  |  |  | @ Cl=0.6, Cd= | 0.0062594
alpha (deg) | Cl | Cd | Cm | Cl/Cd
-20 | -1.231 | 0.06332 | -0.002 | -19.448
-19.5 | -1.277 | 0.05707 | -0.003 | -22.371
-19 | -1.311 | 0.05282 | -0.004 | -24.816
-18.5 | -1.332 | 0.04828 | -0.005 | -27.588
-18 | -1.348 | 0.04416 | -0.005 | -30.518
-17.5 | -1.36 | 0.04077 | -0.006 | -33.348
-17 | -1.366 | 0.03765 | -0.007 | -36.275
-16.5 | -1.368 | 0.03439 | -0.008 | -39.777
-16 | -1.365 | 0.03182 | -0.009 | -42.891
-15.5 | -1.356 | 0.02994 | -0.01 | -45.289
-15 | -1.344 | 0.02758 | -0.011 | -48.728
-14.5 | -1.326 | 0.02585 | -0.012 | -51.299
-14 | -1.305 | 0.02406 | -0.013 | -54.237
-13.5 | -1.279 | 0.02243 | -0.014 | -57.023
-13 | -1.25 | 0.02054 | -0.014 | -60.84
-12.5 | -1.216 | 0.01919 | -0.015 | -63.389
-12 | -1.18 | 0.01791 | -0.016 | -65.848
-11.5 | -1.14 | 0.0171 | -0.017 | -66.656
-11 | -1.097 | 0.01558 | -0.018 | -70.434
-10.5 | -1.051 | 0.01455 | -0.019 | -72.243
-10 | -1.003 | 0.01368 | -0.02 | -73.328
-9.5 | -0.955 | 0.01222 | -0.021 | -78.089
-9 | -0.902 | 0.01199 | -0.022 | -75.232
-8.5 | -0.848 | 0.01075 | -0.023 | -78.898
-8 | -0.793 | 0.01044 | -0.024 | -75.943
-7.5 | -0.736 | 0.00943 | -0.026 | -77.97
-7 | -0.677 | 0.00883 | -0.027 | -76.638
-6.5 | -0.617 | 0.00823 | -0.028 | -74.955
-6 | -0.557 | 0.00766 | -0.029 | -72.68
-5.5 | -0.495 | 0.00765 | -0.03 | -64.684
-5 | -0.433 | 0.00727 | -0.031 | -59.552
-4.5 | -0.369 | 0.00695 | -0.032 | -53.143
-4 | -0.305 | 0.00611 | -0.033 | -49.966
-3.5 | -0.241 | 0.00579 | -0.034 | -41.55
-3 | -0.176 | 0.00563 | -0.035 | -31.197
-2.5 | -0.111 | 0.00547 | -0.036 | -20.225
-2 | -0.046 | 0.00533 | -0.037 | -8.545
-1.5 | 0.02 | 0.00519 | -0.038 | 3.782
-1 | 0.085 | 0.00518 | -0.039 | 16.39
-0.5 | 0.15 | 0.00513 | -0.04 | 29.285
0 | 0.218 | 0.00506 | -0.041 | 43.036
0.5 | 0.282 | 0.00513 | -0.042 | 55.007
1 | 0.348 | 0.00527 | -0.043 | 66.07
1.5 | 0.413 | 0.0055 | -0.044 | 75.18
2 | 0.479 | 0.00574 | -0.045 | 83.45
2.5 | 0.544 | 0.00582 | -0.046 | 93.523
3 | 0.609 | 0.00633 | -0.047 | 96.264
3.5 | 0.674 | 0.00659 | -0.048 | 102.286
4 | 0.739 | 0.00687 | -0.049 | 107.55
4.5 | 0.804 | 0.00683 | -0.05 | 117.58
5 | 0.868 | 0.00759 | -0.051 | 114.334
5.5 | 0.931 | 0.00804 | -0.052 | 115.857
6 | 0.982 | 0.00903 | -0.052 | 108.729
6.5 | 1.039 | 0.00968 | -0.053 | 107.307
7 | 1.095 | 0.01013 | -0.053 | 108.026
7.5 | 1.15 | 0.01111 | -0.054 | 103.498
8 | 1.202 | 0.01154 | -0.055 | 104.138
8.5 | 1.249 | 0.01356 | -0.055 | 92.157
9 | 1.301 | 0.01346 | -0.056 | 96.638
9.5 | 1.344 | 0.01548 | -0.057 | 86.848
10 | 1.387 | 0.0161 | -0.057 | 86.189
10.5 | 1.428 | 0.01714 | -0.058 | 83.286
11 | 1.464 | 0.01821 | -0.059 | 80.424
11.5 | 1.498 | 0.01925 | -0.059 | 77.798
12 | 1.527 | 0.0205 | -0.06 | 74.496
12.5 | 1.552 | 0.02185 | -0.061 | 71.02
13 | 1.572 | 0.02356 | -0.061 | 66.735
13.5 | 1.588 | 0.02508 | -0.062 | 63.302
14 | 1.598 | 0.02658 | -0.062 | 60.139
14.5 | 1.604 | 0.02837 | -0.063 | 56.529
15 | 1.603 | 0.03061 | -0.063 | 52.38
15.5 | 1.598 | 0.0328 | -0.064 | 48.702
16 | 1.587 | 0.03533 | -0.064 | 44.906
16.5 | 1.57 | 0.03788 | -0.065 | 41.445
17 | 1.547 | 0.0408 | -0.065 | 37.922
17.5 | 1.521 | 0.04341 | -0.066 | 35.024
18 | 1.488 | 0.04664 | -0.066 | 31.896
18.5 | 1.45 | 0.05006 | -0.066 | 28.961
19 | 1.407 | 0.05378 | -0.067 | 26.163
19.5 | 1.36 | 0.05805 | -0.067 | 23.429

## 118. Re 12M Mach 0.25 (2)
BIGFOIL.COM POLAR EXPORT
NACA63(4)-221
NACA63(4)-221 |  |  |  | Cl Max: | 1.5673 | at alpha= | 19 | deg
XFOIL ncrit=9 |  |  |  | L/D Max: | 133.973 | at alpha= | 4 | deg
Re: | 12000000 |  |  | Cd Min: | 0.06859 | at alpha= | 19 | deg
Mach: | 0.25 |  |  | Cl=0 at alpha= | -1.5039 | deg
|  |  |  | @ Cl=0.1, Cd= | 0.0044544
|  |  |  | @ Cl=0.4, Cd= | 0.0046
|  |  |  | @ Cl=0.6, Cd= | 0.0048861
alpha (deg) | Cl | Cd | Cm | Cl/Cd
-19.5 | -1.44 | 0.06007 | -0.0546 | -23.972
-18.5 | -1.3495 | 0.04902 | -0.0708 | -27.5296
-18 | -1.3394 | 0.04487 | -0.0708 | -29.8507
-17.5 | -1.3309 | 0.04071 | -0.0705 | -32.6922
-17 | -1.3167 | 0.03716 | -0.07 | -35.4333
-16.5 | -1.304 | 0.03366 | -0.069 | -38.7403
-16 | -1.2883 | 0.03055 | -0.0678 | -42.1702
-15.5 | -1.2727 | 0.02758 | -0.0663 | -46.1458
-15 | -1.2569 | 0.02481 | -0.0644 | -50.661
-14.5 | -1.2352 | 0.02259 | -0.0623 | -54.6791
-14 | -1.2156 | 0.02033 | -0.0599 | -59.7934
-13.5 | -1.1916 | 0.01846 | -0.0575 | -64.5504
-13 | -1.1627 | 0.01691 | -0.0551 | -68.7581
-12.5 | -1.1361 | 0.01533 | -0.0524 | -74.1096
-12 | -1.1084 | 0.01394 | -0.0494 | -79.5122
-11.5 | -1.0776 | 0.01277 | -0.0465 | -84.3853
-11 | -1.0466 | 0.0118 | -0.0432 | -88.6949
-10.5 | -1.0303 | 0.01081 | -0.0372 | -95.3099
-10 | -0.9967 | 0.01029 | -0.0333 | -96.861
-9.5 | -0.9477 | 0.00984 | -0.0318 | -96.311
-9 | -0.8967 | 0.00939 | -0.0306 | -95.4952
-8.5 | -0.8431 | 0.00897 | -0.0299 | -93.9911
-8 | -0.789 | 0.0085 | -0.0293 | -92.8235
-7.5 | -0.7327 | 0.00808 | -0.0291 | -90.6807
-7 | -0.6751 | 0.00767 | -0.0291 | -88.0183
-6.5 | -0.6168 | 0.00728 | -0.0292 | -84.7253
-6 | -0.5575 | 0.00689 | -0.0296 | -80.9144
-5.5 | -0.4976 | 0.00653 | -0.0301 | -76.2021
-5 | -0.4366 | 0.0062 | -0.0307 | -70.4194
-4.5 | -0.3755 | 0.00586 | -0.0315 | -64.0785
-4 | -0.3148 | 0.00545 | -0.0323 | -57.7615
-3.5 | -0.2536 | 0.00496 | -0.0332 | -51.129
-3 | -0.1913 | 0.00468 | -0.0342 | -40.8761
-2.5 | -0.1276 | 0.00455 | -0.0353 | -28.044
-2 | -0.0636 | 0.0045 | -0.0365 | -14.1333
-1.5 | 0.0005 | 0.0045 | -0.0376 | 0.11111
-1 | 0.0645 | 0.00446 | -0.0388 | 14.4619
-0.5 | 0.1283 | 0.00445 | -0.04 | 28.8315
0 | 0.1927 | 0.00445 | -0.0412 | 43.3034
0.5 | 0.2565 | 0.0045 | -0.0423 | 57
1 | 0.3207 | 0.0045 | -0.0435 | 71.2667
1.5 | 0.3842 | 0.00459 | -0.0446 | 83.7037
2 | 0.4477 | 0.00463 | -0.0457 | 96.6955
2.5 | 0.5113 | 0.00472 | -0.0467 | 108.3263
3 | 0.5742 | 0.00482 | -0.0477 | 119.1286
3.5 | 0.6367 | 0.00498 | -0.0486 | 127.8514
4 | 0.698 | 0.00521 | -0.0493 | 133.9731
4.5 | 0.7549 | 0.00575 | -0.0493 | 131.287
5 | 0.8103 | 0.00635 | -0.049 | 127.6063
5.5 | 0.8653 | 0.0069 | -0.0487 | 125.4058
6 | 0.9204 | 0.00741 | -0.0483 | 124.2105
6.5 | 0.9762 | 0.00782 | -0.048 | 124.8338
7 | 1.0298 | 0.00831 | -0.0473 | 123.923
7.5 | 1.0804 | 0.00886 | -0.0461 | 121.9413
8 | 1.1281 | 0.00943 | -0.0444 | 119.6288
8.5 | 1.1697 | 0.01011 | -0.0417 | 115.6973
9 | 1.1913 | 0.01081 | -0.0354 | 110.2035
9.5 | 1.2121 | 0.01172 | -0.0297 | 103.4215
10 | 1.2377 | 0.01279 | -0.0254 | 96.7709
10.5 | 1.2662 | 0.01398 | -0.0219 | 90.5722
11 | 1.2936 | 0.01538 | -0.0186 | 84.1092
11.5 | 1.3223 | 0.01687 | -0.0158 | 78.3817
12 | 1.3468 | 0.01867 | -0.0129 | 72.1371
12.5 | 1.375 | 0.02042 | -0.0105 | 67.3359
13 | 1.3997 | 0.02244 | -0.0081 | 62.3752
13.5 | 1.4192 | 0.02491 | -0.0057 | 56.9731
14 | 1.4412 | 0.02739 | -0.0037 | 52.6177
14.5 | 1.4634 | 0.03002 | -0.0021 | 48.7475
15 | 1.4803 | 0.03317 | -0.0004 | 44.6277
15.5 | 1.4988 | 0.03635 | 0.0008 | 41.2325
16 | 1.5151 | 0.03987 | 0.0019 | 38.001
16.5 | 1.5246 | 0.0441 | 0.0027 | 34.5714
17 | 1.5329 | 0.04862 | 0.0032 | 31.5282
17.5 | 1.5412 | 0.05336 | 0.0033 | 28.8831
18 | 1.5531 | 0.05796 | 0.0031 | 26.7961
18.5 | 1.5591 | 0.06328 | 0.0025 | 24.6381
19 | 1.5673 | 0.06859 | 0.0016 | 22.8503

## 119. Re 12M Mach 0.50 (1)
BIGFOIL.COM POLAR EXPORT
NACA63(4)-221
NACA63(4)-221 |  |  |  | Cl Max: | 1.381 | at alpha= | 9.5 | deg
JavaFoil+Calcfoil stall+Eppler ext transition |  |  |  | L/D Max: | 102.37 | at alpha= | 4 | deg
Re: | 12000000 |  |  | Cd Min: | 0.00542 | at alpha= | 0 | deg
Mach: | 0.5 |  |  | Cl=0 at alpha= | -1.6507 | deg
|  |  |  | @ Cl=0.1, Cd= | 0.0055173
|  |  |  | @ Cl=0.4, Cd= | 0.0057426
|  |  |  | @ Cl=0.6, Cd= | 0.0064137
alpha (deg) | Cl | Cd | Cm | Cl/Cd
-20 | -1.083 | 0.17483 | -0.002 | -6.193
-19.5 | -1.052 | 0.17157 | -0.003 | -6.135
-19 | -1.02 | 0.16638 | -0.003 | -6.133
-18.5 | -0.995 | 0.145 | -0.004 | -6.864
-18 | -0.963 | 0.13961 | -0.004 | -6.899
-17.5 | -0.936 | 0.14052 | -0.005 | -6.658
-17 | -0.944 | 0.09916 | -0.007 | -9.519
-16.5 | -0.931 | 0.08229 | -0.008 | -11.311
-16 | -0.901 | 0.0777 | -0.009 | -11.592
-15.5 | -0.876 | 0.06929 | -0.01 | -12.644
-15 | -0.825 | 0.07905 | -0.01 | -10.434
-14.5 | -0.758 | 0.10868 | -0.009 | -6.971
-14 | -0.794 | 0.05526 | -0.013 | -14.374
-13.5 | -0.77 | 0.04786 | -0.014 | -16.089
-13 | -0.74 | 0.04379 | -0.015 | -16.897
-12.5 | -0.705 | 0.0449 | -0.016 | -15.697
-12 | -0.693 | 0.03006 | -0.018 | -23.063
-11.5 | -0.957 | 0.02714 | -0.019 | -35.241
-11 | -1.036 | 0.02429 | -0.02 | -42.657
-10.5 | -1.047 | 0.02214 | -0.021 | -47.286
-10 | -1.032 | 0.01974 | -0.022 | -52.272
-9.5 | -1.001 | 0.01796 | -0.023 | -55.718
-9 | -0.959 | 0.01708 | -0.025 | -56.148
-8.5 | -0.912 | 0.01499 | -0.026 | -60.842
-8 | -0.858 | 0.01399 | -0.027 | -61.367
-7.5 | -0.801 | 0.01211 | -0.028 | -66.157
-7 | -0.739 | 0.01122 | -0.029 | -65.855
-6.5 | -0.676 | 0.01043 | -0.03 | -64.746
-6 | -0.611 | 0.00954 | -0.032 | -63.99
-5.5 | -0.544 | 0.00876 | -0.033 | -62.074
-5 | -0.476 | 0.00813 | -0.034 | -58.561
-4.5 | -0.407 | 0.00758 | -0.035 | -53.715
-4 | -0.338 | 0.00721 | -0.037 | -46.881
-3.5 | -0.267 | 0.00689 | -0.038 | -38.737
-3 | -0.195 | 0.00661 | -0.039 | -29.543
-2.5 | -0.123 | 0.00617 | -0.04 | -19.982
-2 | -0.051 | 0.00577 | -0.041 | -8.821
-1.5 | 0.022 | 0.00563 | -0.042 | 3.897
-1 | 0.095 | 0.00552 | -0.044 | 17.187
-0.5 | 0.168 | 0.00548 | -0.045 | 30.674
0 | 0.243 | 0.00542 | -0.046 | 44.88
0.5 | 0.315 | 0.00557 | -0.047 | 56.632
1 | 0.389 | 0.00572 | -0.048 | 67.924
1.5 | 0.462 | 0.00587 | -0.049 | 78.625
2 | 0.534 | 0.00626 | -0.05 | 85.384
2.5 | 0.607 | 0.00643 | -0.051 | 94.487
3 | 0.68 | 0.0071 | -0.052 | 95.762
3.5 | 0.752 | 0.00751 | -0.053 | 100.178
4 | 0.814 | 0.00795 | -0.054 | 102.37
4.5 | 0.88 | 0.0087 | -0.055 | 101.11
5 | 0.945 | 0.00973 | -0.055 | 97.129
5.5 | 1.01 | 0.01056 | -0.056 | 95.647
6 | 1.073 | 0.01157 | -0.057 | 92.747
6.5 | 1.134 | 0.01258 | -0.058 | 90.152
7 | 1.192 | 0.01374 | -0.058 | 86.73
7.5 | 1.242 | 0.01676 | -0.059 | 74.112
8 | 1.29 | 0.01794 | -0.06 | 71.905
8.5 | 1.331 | 0.01932 | -0.061 | 68.923
9 | 1.363 | 0.02051 | -0.061 | 66.451
9.5 | 1.381 | 0.02258 | -0.062 | 61.164
10 | 1.378 | 0.02418 | -0.063 | 56.981
10.5 | 1.335 | 0.02655 | -0.063 | 50.282
11 | 1.169 | 0.02918 | -0.064 | 40.049
11.5 | 0.884 | 0.03271 | -0.064 | 27.028
12 | 0.908 | 0.03961 | -0.064 | 22.921
12.5 | 0.939 | 0.041 | -0.065 | 22.904
13 | 0.967 | 0.04519 | -0.066 | 21.396
13.5 | 0.983 | 0.05658 | -0.065 | 17.366
14 | 1.016 | 0.05537 | -0.066 | 18.351
14.5 | 1.046 | 0.05918 | -0.066 | 17.672

## 120. Re 12M Mach 0.50 (2)
BIGFOIL.COM POLAR EXPORT
NACA63(4)-221
NACA63(4)-221 |  |  |  | Cl Max: | 1.4452 | at alpha= | 16.5 | deg
XFOIL ncrit=9 |  |  |  | L/D Max: | 148 | at alpha= | 4 | deg
Re: | 12000000 |  |  | Cd Min: | 0.16436 | at alpha= | 20 | deg
Mach: | 0.5 |  |  | Cl=0 at alpha= | -1.4699 | deg
|  |  |  | @ Cl=0.1, Cd= | 0.0046579
|  |  |  | @ Cl=0.4, Cd= | 0.0047721
|  |  |  | @ Cl=0.6, Cd= | 0.0049528
alpha (deg) | Cl | Cd | Cm | Cl/Cd
-20 | -1.0141 | 0.14564 | -0.0436 | -6.9631
-19.5 | -1.0373 | 0.13376 | -0.0524 | -7.7549
-19 | -1.0585 | 0.12247 | -0.0605 | -8.6429
-18.5 | -1.081 | 0.11127 | -0.0682 | -9.7151
-18 | -1.1031 | 0.10058 | -0.0751 | -10.9674
-17.5 | -1.13 | 0.08989 | -0.0816 | -12.5709
-17 | -1.1536 | 0.08004 | -0.0869 | -14.4128
-16.5 | -1.1765 | 0.07083 | -0.0909 | -16.6102
-15.5 | -1.1933 | 0.05628 | -0.0943 | -21.2029
-15 | -1.1833 | 0.05088 | -0.0941 | -23.2567
-14.5 | -1.168 | 0.04618 | -0.0932 | -25.2923
-14 | -1.1488 | 0.04192 | -0.092 | -27.4046
-13.5 | -1.1264 | 0.03811 | -0.0903 | -29.5565
-13 | -1.1033 | 0.03454 | -0.0883 | -31.9427
-12.5 | -1.076 | 0.03138 | -0.0861 | -34.2894
-12 | -1.0526 | 0.02821 | -0.0835 | -37.313
-11.5 | -1.0243 | 0.02549 | -0.0807 | -40.1844
-11 | -0.9945 | 0.02305 | -0.0776 | -43.1453
-10.5 | -0.9648 | 0.02075 | -0.0743 | -46.4964
-10 | -0.9386 | 0.0184 | -0.0706 | -51.0109
-9.5 | -0.9058 | 0.0165 | -0.0669 | -54.897
-9 | -0.8727 | 0.01469 | -0.0631 | -59.4078
-8.5 | -0.8396 | 0.01305 | -0.0591 | -64.3372
-8 | -0.8058 | 0.01156 | -0.0549 | -69.7059
-7.5 | -0.7823 | 0.01014 | -0.0489 | -77.1499
-7 | -0.756 | 0.00926 | -0.0423 | -81.6415
-6.5 | -0.7024 | 0.00855 | -0.0395 | -82.152
-6 | -0.6433 | 0.00788 | -0.0377 | -81.6371
-5.5 | -0.5783 | 0.00731 | -0.0367 | -79.1108
-5 | -0.5102 | 0.00687 | -0.0364 | -74.2649
-4.5 | -0.4406 | 0.00639 | -0.0365 | -68.9515
-4 | -0.3733 | 0.0057 | -0.0366 | -65.4912
-3.5 | -0.3024 | 0.00521 | -0.0372 | -58.0422
-3 | -0.2294 | 0.00486 | -0.0381 | -47.2016
-2.5 | -0.1548 | 0.00477 | -0.0392 | -32.4528
-2 | -0.0793 | 0.00471 | -0.0405 | -16.8365
-1.5 | -0.0045 | 0.00469 | -0.0417 | -0.95949
-1 | 0.0703 | 0.00465 | -0.043 | 15.1183
-0.5 | 0.1454 | 0.00467 | -0.0443 | 31.1349
0 | 0.2199 | 0.0047 | -0.0456 | 46.7872
0.5 | 0.2952 | 0.0047 | -0.0469 | 62.8085
1 | 0.3698 | 0.00476 | -0.0481 | 77.6891
1.5 | 0.4448 | 0.00479 | -0.0494 | 92.8601
2 | 0.5198 | 0.00485 | -0.0505 | 107.1753
2.5 | 0.5941 | 0.00494 | -0.0515 | 120.2632
3 | 0.668 | 0.0051 | -0.0523 | 130.9804
3.5 | 0.742 | 0.00525 | -0.053 | 141.3333
4 | 0.814 | 0.0055 | -0.0532 | 148
4.5 | 0.8798 | 0.00605 | -0.0525 | 145.4215
5 | 0.9397 | 0.00676 | -0.0507 | 139.0089
6 | 1.0397 | 0.00848 | -0.0438 | 122.6061
6.5 | 1.0742 | 0.00917 | -0.0375 | 117.1429
7 | 1.0915 | 0.01032 | -0.0292 | 105.7655
7.5 | 1.1104 | 0.012 | -0.0227 | 92.5333
8 | 1.1288 | 0.01417 | -0.017 | 79.6613
8.5 | 1.1447 | 0.01674 | -0.0118 | 68.3811
9.5 | 1.1729 | 0.02278 | -0.0028 | 51.4881
10 | 1.1936 | 0.02576 | 0.0007 | 46.3354
10.5 | 1.2198 | 0.0287 | 0.0036 | 42.5017
11 | 1.2427 | 0.03204 | 0.0062 | 38.7859
11.5 | 1.267 | 0.0355 | 0.0085 | 35.6901
12 | 1.2892 | 0.03925 | 0.0105 | 32.8459
12.5 | 1.3136 | 0.04308 | 0.0122 | 30.4921
13 | 1.3367 | 0.04717 | 0.0137 | 28.3379
13.5 | 1.3569 | 0.05168 | 0.0148 | 26.2558
14 | 1.3785 | 0.0563 | 0.0156 | 24.4849
14.5 | 1.3962 | 0.06146 | 0.016 | 22.7172
15 | 1.4123 | 0.06696 | 0.0161 | 21.0917
15.5 | 1.4274 | 0.07284 | 0.0157 | 19.5964
16 | 1.4384 | 0.07931 | 0.0148 | 18.1364
16.5 | 1.4452 | 0.08653 | 0.0132 | 16.7017
17 | 1.4427 | 0.09492 | 0.0106 | 15.1991
17.5 | 1.4292 | 0.10479 | 0.0065 | 13.6387
18 | 1.4009 | 0.11671 | 0.0003 | 12.0033
18.5 | 1.3789 | 0.12821 | -0.0063 | 10.755
19 | 1.3548 | 0.1403 | -0.0139 | 9.6565
19.5 | 1.336 | 0.15194 | -0.0216 | 8.7929
20 | 1.3133 | 0.16436 | -0.0303 | 7.9904

## 121. Re 14M Mach 0.00 (1)
BIGFOIL.COM POLAR EXPORT
NACA63(4)-221
NACA63(4)-221 |  |  |  | Cl Max: | 1.717 | at alpha= | 17.5 | deg
JavaFoil+Calcfoil stall+Eppler ext transition |  |  |  | L/D Max: | 119.298 | at alpha= | 6 | deg
Re: | 14000000 |  |  | Cd Min: | 0.00507 | at alpha= | -1 | deg
Mach: | 0 |  |  | Cl=0 at alpha= | -1.6508 | deg
|  |  |  | @ Cl=0.1, Cd= | 0.0050784
|  |  |  | @ Cl=0.4, Cd= | 0.00547
|  |  |  | @ Cl=0.6, Cd= | 0.0062617
alpha (deg) | Cl | Cd | Cm | Cl/Cd
-20 | -1.504 | 0.04564 | -0.002 | -32.956
-19.5 | -1.511 | 0.0424 | -0.003 | -35.637
-19 | -1.512 | 0.03984 | -0.004 | -37.963
-18.5 | -1.506 | 0.03685 | -0.005 | -40.865
-18 | -1.497 | 0.03431 | -0.005 | -43.616
-17.5 | -1.485 | 0.0324 | -0.006 | -45.814
-17 | -1.47 | 0.03032 | -0.007 | -48.483
-16.5 | -1.452 | 0.02813 | -0.008 | -51.616
-16 | -1.432 | 0.02636 | -0.009 | -54.332
-15.5 | -1.409 | 0.02467 | -0.01 | -57.103
-15 | -1.382 | 0.02317 | -0.011 | -59.659
-14.5 | -1.353 | 0.02178 | -0.011 | -62.127
-14 | -1.322 | 0.02044 | -0.012 | -64.65
-13.5 | -1.288 | 0.01891 | -0.013 | -68.093
-13 | -1.251 | 0.01766 | -0.014 | -70.85
-12.5 | -1.212 | 0.01657 | -0.015 | -73.146
-12 | -1.171 | 0.01589 | -0.016 | -73.701
-11.5 | -1.128 | 0.01488 | -0.017 | -75.775
-11 | -1.082 | 0.0137 | -0.018 | -78.976
-10.5 | -1.035 | 0.01288 | -0.019 | -80.346
-10 | -0.985 | 0.01213 | -0.02 | -81.214
-9.5 | -0.935 | 0.01093 | -0.021 | -85.609
-9 | -0.883 | 0.01032 | -0.022 | -85.536
-8.5 | -0.829 | 0.01023 | -0.023 | -81.045
-8 | -0.774 | 0.00906 | -0.024 | -85.43
-7.5 | -0.718 | 0.0087 | -0.025 | -82.531
-7 | -0.66 | 0.00818 | -0.026 | -80.642
-6.5 | -0.601 | 0.00766 | -0.027 | -78.469
-6 | -0.542 | 0.00722 | -0.028 | -75.04
-5.5 | -0.482 | 0.00725 | -0.029 | -66.442
-5 | -0.421 | 0.00694 | -0.03 | -60.627
-4.5 | -0.359 | 0.00649 | -0.031 | -55.264
-4 | -0.296 | 0.00601 | -0.032 | -49.272
-3.5 | -0.233 | 0.00568 | -0.033 | -41.085
-3 | -0.17 | 0.00575 | -0.034 | -29.617
-2.5 | -0.107 | 0.0054 | -0.035 | -19.86
-2 | -0.044 | 0.00526 | -0.036 | -8.394
-1.5 | 0.019 | 0.00519 | -0.037 | 3.662
-1 | 0.082 | 0.00507 | -0.038 | 16.248
-0.5 | 0.146 | 0.0051 | -0.039 | 28.547
0 | 0.211 | 0.00511 | -0.04 | 41.227
0.5 | 0.274 | 0.00511 | -0.041 | 53.532
1 | 0.337 | 0.0053 | -0.042 | 63.548
1.5 | 0.4 | 0.00547 | -0.043 | 73.153
2 | 0.464 | 0.00562 | -0.043 | 82.484
2.5 | 0.527 | 0.00597 | -0.044 | 88.297
3 | 0.59 | 0.00623 | -0.045 | 94.683
3.5 | 0.653 | 0.00643 | -0.046 | 101.604
4 | 0.716 | 0.00637 | -0.047 | 112.346
4.5 | 0.779 | 0.00687 | -0.048 | 113.341
5 | 0.841 | 0.00734 | -0.049 | 114.596
5.5 | 0.903 | 0.00771 | -0.05 | 117.05
6 | 0.964 | 0.00808 | -0.051 | 119.298
6.5 | 1.024 | 0.00891 | -0.052 | 114.999
7 | 1.069 | 0.00954 | -0.052 | 112.069
7.5 | 1.123 | 0.00994 | -0.053 | 112.959
8 | 1.175 | 0.01052 | -0.053 | 111.67
8.5 | 1.226 | 0.01144 | -0.054 | 107.153
9 | 1.275 | 0.01205 | -0.055 | 105.76
9.5 | 1.322 | 0.01299 | -0.055 | 101.771
10 | 1.366 | 0.01448 | -0.056 | 94.314
10.5 | 1.409 | 0.01503 | -0.057 | 93.754
11 | 1.45 | 0.01612 | -0.057 | 89.939
11.5 | 1.488 | 0.01671 | -0.058 | 89.044
12 | 1.524 | 0.01769 | -0.059 | 86.165
12.5 | 1.557 | 0.01881 | -0.059 | 82.749
13 | 1.587 | 0.01986 | -0.06 | 79.925
13.5 | 1.614 | 0.02123 | -0.06 | 76.053
14 | 1.638 | 0.0223 | -0.061 | 73.461
14.5 | 1.659 | 0.02384 | -0.062 | 69.607
15 | 1.676 | 0.0254 | -0.062 | 66.003
15.5 | 1.691 | 0.02675 | -0.063 | 63.232
16 | 1.703 | 0.0284 | -0.063 | 59.954
16.5 | 1.71 | 0.03027 | -0.064 | 56.509
17 | 1.715 | 0.03228 | -0.064 | 53.139
17.5 | 1.717 | 0.03404 | -0.065 | 50.46
18 | 1.716 | 0.03642 | -0.065 | 47.113
18.5 | 1.712 | 0.0387 | -0.066 | 44.242
19 | 1.705 | 0.04116 | -0.066 | 41.428
19.5 | 1.696 | 0.044 | -0.066 | 38.546
20 | 1.684 | 0.04664 | -0.067 | 36.117

## 122. Re 14M Mach 0.00 (2)
BIGFOIL.COM POLAR EXPORT
NACA63(4)-221
NACA63(4)-221 |  |  |  | Cl Max: | 1.6409 | at alpha= | 20 | deg
XFOIL ncrit=9 |  |  |  | L/D Max: | 127.271 | at alpha= | 4 | deg
Re: | 14000000 |  |  | Cd Min: | 0.05896 | at alpha= | 20 | deg
Mach: | 0 |  |  | Cl=0 at alpha= | -1.5147 | deg
|  |  |  | @ Cl=0.1, Cd= | 0.0043559
|  |  |  | @ Cl=0.4, Cd= | 0.0044959
|  |  |  | @ Cl=0.6, Cd= | 0.0048849
alpha (deg) | Cl | Cd | Cm | Cl/Cd
-20 | -1.5663 | 0.04767 | -0.0361 | -32.8571
-19.5 | -1.4629 | 0.04206 | -0.0557 | -34.7813
-19 | -1.4213 | 0.03821 | -0.0619 | -37.1971
-18.5 | -1.4073 | 0.03518 | -0.0613 | -40.0028
-18 | -1.3918 | 0.03229 | -0.0606 | -43.1031
-17.5 | -1.3809 | 0.0292 | -0.0595 | -47.2911
-17 | -1.3636 | 0.02668 | -0.0584 | -51.1094
-16.5 | -1.3451 | 0.02435 | -0.057 | -55.2402
-16 | -1.3302 | 0.02201 | -0.0551 | -60.4362
-15.5 | -1.3132 | 0.0199 | -0.0529 | -65.9899
-15 | -1.2924 | 0.0181 | -0.0508 | -71.4033
-14.5 | -1.2674 | 0.0166 | -0.0487 | -76.3494
-14 | -1.2441 | 0.01513 | -0.0461 | -82.2274
-13.5 | -1.2166 | 0.01391 | -0.0438 | -87.4623
-13 | -1.1873 | 0.01291 | -0.0413 | -91.9675
-12.5 | -1.1611 | 0.01192 | -0.0381 | -97.4077
-12 | -1.1475 | 0.01101 | -0.0323 | -104.2234
-11.5 | -1.1159 | 0.01056 | -0.0287 | -105.6723
-11 | -1.0704 | 0.01016 | -0.0275 | -105.3543
-10.5 | -1.0228 | 0.00975 | -0.0266 | -104.9026
-10 | -0.9727 | 0.00938 | -0.0261 | -103.6994
-9.5 | -0.9205 | 0.00903 | -0.0259 | -101.938
-9 | -0.8674 | 0.0087 | -0.0259 | -99.7011
-8.5 | -0.8135 | 0.00834 | -0.0259 | -97.542
-8 | -0.7595 | 0.00795 | -0.0261 | -95.5346
-7.5 | -0.7043 | 0.00757 | -0.0263 | -93.0383
-7 | -0.648 | 0.00725 | -0.0268 | -89.3793
-6.5 | -0.5911 | 0.00692 | -0.0273 | -85.4191
-6 | -0.5337 | 0.00658 | -0.028 | -81.1094
-5.5 | -0.476 | 0.00627 | -0.0287 | -75.9171
-5 | -0.4169 | 0.00602 | -0.0295 | -69.2525
-4.5 | -0.358 | 0.00576 | -0.0304 | -62.1528
-4 | -0.299 | 0.00543 | -0.0313 | -55.0645
-3.5 | -0.2404 | 0.00499 | -0.0322 | -48.1764
-3 | -0.1811 | 0.00467 | -0.0332 | -38.7794
-2.5 | -0.1205 | 0.00447 | -0.0343 | -26.9575
-2 | -0.0596 | 0.00442 | -0.0354 | -13.4842
-1.5 | 0.0018 | 0.00436 | -0.0366 | 0.41284
-1 | 0.063 | 0.00438 | -0.0377 | 14.3836
-0.5 | 0.1244 | 0.00434 | -0.0389 | 28.6636
0 | 0.1856 | 0.00432 | -0.04 | 42.963
0.5 | 0.2469 | 0.00436 | -0.0412 | 56.6284
1 | 0.3081 | 0.00438 | -0.0423 | 70.3425
1.5 | 0.3689 | 0.00446 | -0.0433 | 82.713
2 | 0.4295 | 0.00453 | -0.0444 | 94.8124
2.5 | 0.4902 | 0.00461 | -0.0454 | 106.3341
3 | 0.5505 | 0.0047 | -0.0465 | 117.1277
3.5 | 0.6094 | 0.00492 | -0.0473 | 123.8618
4 | 0.6669 | 0.00524 | -0.0479 | 127.271
4.5 | 0.7212 | 0.00578 | -0.048 | 124.7751
5 | 0.7749 | 0.00634 | -0.048 | 122.224
5.5 | 0.8298 | 0.00675 | -0.0482 | 122.9333
6 | 0.8849 | 0.00712 | -0.0485 | 124.2837
6.5 | 0.9396 | 0.00748 | -0.0486 | 125.615
7 | 0.993 | 0.00787 | -0.0486 | 126.1753
7.5 | 1.0449 | 0.00832 | -0.0483 | 125.5889
8 | 1.0949 | 0.00879 | -0.0477 | 124.562
8.5 | 1.1416 | 0.00937 | -0.0466 | 121.8356
9 | 1.1869 | 0.00991 | -0.0453 | 119.7679
9.5 | 1.2301 | 0.01042 | -0.0436 | 118.0518
10 | 1.2659 | 0.01091 | -0.0405 | 116.0312
10.5 | 1.2894 | 0.01148 | -0.0353 | 112.3171
11 | 1.3155 | 0.01224 | -0.0312 | 107.4755
11.5 | 1.3438 | 0.01311 | -0.0279 | 102.5019
12 | 1.3692 | 0.01425 | -0.0247 | 96.0842
12.5 | 1.3986 | 0.01535 | -0.0222 | 91.114
13 | 1.425 | 0.01671 | -0.0197 | 85.2783
13.5 | 1.4488 | 0.0183 | -0.0171 | 79.1694
14 | 1.474 | 0.01992 | -0.015 | 73.996
14.5 | 1.4983 | 0.02169 | -0.013 | 69.0779
15 | 1.5172 | 0.02386 | -0.0109 | 63.5876
15.5 | 1.535 | 0.02627 | -0.009 | 58.4317
16 | 1.5555 | 0.02865 | -0.0076 | 54.2932
16.5 | 1.5695 | 0.03164 | -0.0062 | 49.6049
17 | 1.5822 | 0.03488 | -0.005 | 45.3612
17.5 | 1.5946 | 0.03833 | -0.0041 | 41.6019
18 | 1.6073 | 0.04187 | -0.0035 | 38.3879
18.5 | 1.6156 | 0.04596 | -0.0031 | 35.1523
19 | 1.6278 | 0.04982 | -0.0031 | 32.6736
19.5 | 1.6324 | 0.05438 | -0.0032 | 30.0184
20 | 1.6409 | 0.05896 | -0.0038 | 27.8307

## 123. Re 14M Mach 0.10 (1)
BIGFOIL.COM POLAR EXPORT
NACA63(4)-221
NACA63(4)-221 |  |  |  | Cl Max: | 1.698 | at alpha= | 17 | deg
JavaFoil+Calcfoil stall+Eppler ext transition |  |  |  | L/D Max: | 119.369 | at alpha= | 6 | deg
Re: | 14000000 |  |  | Cd Min: | 0.00506 | at alpha= | -1 | deg
Mach: | 0.1 |  |  | Cl=0 at alpha= | -1.6508 | deg
|  |  |  | @ Cl=0.1, Cd= | 0.0050708
|  |  |  | @ Cl=0.4, Cd= | 0.005513
|  |  |  | @ Cl=0.6, Cd= | 0.0062711
alpha (deg) | Cl | Cd | Cm | Cl/Cd
-20 | -1.476 | 0.04745 | -0.002 | -31.097
-19.5 | -1.486 | 0.04382 | -0.003 | -33.919
-19 | -1.491 | 0.0411 | -0.004 | -36.285
-18.5 | -1.488 | 0.03809 | -0.005 | -39.059
-18 | -1.481 | 0.03533 | -0.005 | -41.933
-17.5 | -1.471 | 0.03368 | -0.006 | -43.68
-17 | -1.459 | 0.03111 | -0.007 | -46.898
-16.5 | -1.444 | 0.02884 | -0.008 | -50.066
-16 | -1.425 | 0.02698 | -0.009 | -52.838
-15.5 | -1.404 | 0.02522 | -0.01 | -55.665
-15 | -1.379 | 0.02368 | -0.011 | -58.231
-14.5 | -1.351 | 0.02221 | -0.011 | -60.843
-14 | -1.321 | 0.02084 | -0.012 | -63.398
-13.5 | -1.288 | 0.01926 | -0.013 | -66.842
-13 | -1.252 | 0.01799 | -0.014 | -69.591
-12.5 | -1.214 | 0.01687 | -0.015 | -71.936
-12 | -1.173 | 0.01617 | -0.016 | -72.539
-11.5 | -1.13 | 0.01513 | -0.017 | -74.686
-11 | -1.085 | 0.0139 | -0.018 | -78.02
-10.5 | -1.037 | 0.01305 | -0.019 | -79.509
-10 | -0.988 | 0.0123 | -0.02 | -80.37
-9.5 | -0.939 | 0.01107 | -0.021 | -84.805
-9 | -0.886 | 0.01092 | -0.022 | -81.168
-8.5 | -0.832 | 0.01035 | -0.023 | -80.386
-8 | -0.777 | 0.00913 | -0.024 | -85.128
-7.5 | -0.721 | 0.00875 | -0.025 | -82.396
-7 | -0.663 | 0.0083 | -0.026 | -79.846
-6.5 | -0.604 | 0.0077 | -0.027 | -78.468
-6 | -0.544 | 0.00727 | -0.028 | -74.862
-5.5 | -0.484 | 0.00728 | -0.029 | -66.494
-5 | -0.423 | 0.00699 | -0.03 | -60.495
-4.5 | -0.36 | 0.00646 | -0.031 | -55.789
-4 | -0.297 | 0.00602 | -0.032 | -49.407
-3.5 | -0.234 | 0.00568 | -0.033 | -41.228
-3 | -0.171 | 0.00575 | -0.034 | -29.726
-2.5 | -0.108 | 0.0054 | -0.035 | -19.955
-2 | -0.044 | 0.00526 | -0.036 | -8.437
-1.5 | 0.019 | 0.00519 | -0.037 | 3.681
-1 | 0.083 | 0.00506 | -0.038 | 16.344
-0.5 | 0.146 | 0.0051 | -0.039 | 28.704
0 | 0.212 | 0.00511 | -0.04 | 41.459
0.5 | 0.275 | 0.00515 | -0.041 | 53.36
1 | 0.339 | 0.0053 | -0.042 | 63.857
1.5 | 0.402 | 0.00552 | -0.043 | 72.898
2 | 0.466 | 0.00567 | -0.044 | 82.208
2.5 | 0.53 | 0.00598 | -0.045 | 88.589
3 | 0.593 | 0.00625 | -0.046 | 94.95
3.5 | 0.656 | 0.00644 | -0.047 | 101.855
4 | 0.72 | 0.00639 | -0.047 | 112.662
4.5 | 0.782 | 0.00697 | -0.048 | 112.241
5 | 0.845 | 0.00739 | -0.049 | 114.273
5.5 | 0.907 | 0.0077 | -0.05 | 117.77
6 | 0.969 | 0.00811 | -0.051 | 119.369
6.5 | 1.018 | 0.00907 | -0.051 | 112.244
7 | 1.073 | 0.00965 | -0.052 | 111.227
7.5 | 1.127 | 0.01008 | -0.053 | 111.864
8 | 1.179 | 0.01062 | -0.054 | 111.077
8.5 | 1.227 | 0.01261 | -0.054 | 97.312
9 | 1.279 | 0.0122 | -0.055 | 104.807
9.5 | 1.327 | 0.01317 | -0.056 | 100.757
10 | 1.37 | 0.01465 | -0.056 | 93.491
10.5 | 1.412 | 0.01526 | -0.057 | 92.556
11 | 1.453 | 0.01636 | -0.057 | 88.814
11.5 | 1.491 | 0.017 | -0.058 | 87.715
12 | 1.526 | 0.01801 | -0.059 | 84.693
12.5 | 1.558 | 0.01905 | -0.059 | 81.769
13 | 1.587 | 0.02024 | -0.06 | 78.41
13.5 | 1.613 | 0.02165 | -0.061 | 74.495
14 | 1.635 | 0.02277 | -0.061 | 71.819
14.5 | 1.654 | 0.02442 | -0.062 | 67.725
15 | 1.669 | 0.02598 | -0.062 | 64.26
15.5 | 1.682 | 0.02751 | -0.063 | 61.131
16 | 1.69 | 0.0294 | -0.063 | 57.478
16.5 | 1.696 | 0.03099 | -0.064 | 54.722
17 | 1.698 | 0.03319 | -0.064 | 51.167
17.5 | 1.697 | 0.0352 | -0.065 | 48.203
18 | 1.692 | 0.03748 | -0.065 | 45.149
18.5 | 1.685 | 0.04005 | -0.066 | 42.071
19 | 1.674 | 0.04251 | -0.066 | 39.387
19.5 | 1.661 | 0.04527 | -0.066 | 36.691
20 | 1.646 | 0.04827 | -0.067 | 34.092

## 124. Re 14M Mach 0.10 (2)
BIGFOIL.COM POLAR EXPORT
NACA63(4)-221
NACA63(4)-221 |  |  |  | Cl Max: | 1.6285 | at alpha= | 19.5 | deg
XFOIL ncrit=9 |  |  |  | L/D Max: | 128.13 | at alpha= | 4 | deg
Re: | 14000000 |  |  | Cd Min: | 0.05682 | at alpha= | 19.5 | deg
Mach: | 0.1 |  |  | Cl=0 at alpha= | -99 | deg
|  |  |  | @ Cl=0.1, Cd= | 0.00433
|  |  |  | @ Cl=0.4, Cd= | 0.0044975
|  |  |  | @ Cl=0.6, Cd= | 0.0048722
alpha (deg) | Cl | Cd | Cm | Cl/Cd
0 | 0.1867 | 0.00433 | -0.0402 | 43.1178
0.5 | 0.2485 | 0.00437 | -0.0414 | 56.865
1 | 0.3101 | 0.00439 | -0.0425 | 70.6378
1.5 | 0.3714 | 0.00446 | -0.0436 | 83.2735
2 | 0.4324 | 0.00454 | -0.0446 | 95.2423
2.5 | 0.4934 | 0.00461 | -0.0457 | 107.0282
3 | 0.5542 | 0.00471 | -0.0467 | 117.6645
3.5 | 0.6135 | 0.00492 | -0.0475 | 124.6951
4 | 0.6714 | 0.00524 | -0.0481 | 128.1298
4.5 | 0.7261 | 0.00578 | -0.0482 | 125.6228
5 | 0.78 | 0.00636 | -0.0482 | 122.6415
5.5 | 0.8352 | 0.00677 | -0.0483 | 123.3678
6 | 0.8905 | 0.00715 | -0.0485 | 124.5455
6.5 | 0.9455 | 0.00752 | -0.0486 | 125.7314
7 | 0.9988 | 0.00793 | -0.0484 | 125.9521
7.5 | 1.0509 | 0.00838 | -0.0481 | 125.4057
8 | 1.1011 | 0.00885 | -0.0474 | 124.4181
8.5 | 1.1471 | 0.00946 | -0.0461 | 121.2579
9 | 1.1915 | 0.01002 | -0.0445 | 118.9122
9.5 | 1.2341 | 0.01054 | -0.0425 | 117.0873
10 | 1.2621 | 0.01104 | -0.0379 | 114.3207
10.5 | 1.2864 | 0.01172 | -0.033 | 109.7611
11 | 1.3139 | 0.01255 | -0.0292 | 104.6932
11.5 | 1.3421 | 0.01351 | -0.026 | 99.3412
12 | 1.3681 | 0.01473 | -0.0229 | 92.8785
12.5 | 1.3974 | 0.01592 | -0.0204 | 87.7764
13 | 1.4239 | 0.01736 | -0.0179 | 82.0219
13.5 | 1.4465 | 0.01911 | -0.0153 | 75.6934
14 | 1.4713 | 0.02084 | -0.0132 | 70.5998
14.5 | 1.4949 | 0.02275 | -0.0112 | 65.7099
15 | 1.5138 | 0.02502 | -0.0091 | 60.5036
15.5 | 1.5337 | 0.02741 | -0.0074 | 55.954
16 | 1.5536 | 0.02994 | -0.006 | 51.8904
16.5 | 1.5666 | 0.03312 | -0.0046 | 47.3007
17 | 1.5756 | 0.0368 | -0.0034 | 42.8152
17.5 | 1.5905 | 0.04018 | -0.0027 | 39.5844
18 | 1.6004 | 0.04411 | -0.0022 | 36.282
18.5 | 1.6111 | 0.04812 | -0.0019 | 33.4809
19 | 1.6241 | 0.05201 | -0.002 | 31.2267
19.5 | 1.6285 | 0.05682 | -0.0023 | 28.6607

## 125. Re 14M Mach 0.25 (1)
BIGFOIL.COM POLAR EXPORT
NACA63(4)-221
NACA63(4)-221 |  |  |  | Cl Max: | 1.606 | at alpha= | 14.5 | deg
JavaFoil+Calcfoil stall+Eppler ext transition |  |  |  | L/D Max: | 116.295 | at alpha= | 5.5 | deg
Re: | 14000000 |  |  | Cd Min: | 0.00511 | at alpha= | -1 | deg
Mach: | 0.25 |  |  | Cl=0 at alpha= | -1.6515 | deg
|  |  |  | @ Cl=0.1, Cd= | 0.0051192
|  |  |  | @ Cl=0.4, Cd= | 0.005494
|  |  |  | @ Cl=0.6, Cd= | 0.0063412
alpha (deg) | Cl | Cd | Cm | Cl/Cd
-20 | -1.234 | 0.06141 | -0.002 | -20.093
-19.5 | -1.277 | 0.05593 | -0.003 | -22.84
-19 | -1.313 | 0.05107 | -0.004 | -25.709
-18.5 | -1.334 | 0.04671 | -0.005 | -28.555
-18 | -1.35 | 0.04271 | -0.005 | -31.611
-17.5 | -1.362 | 0.03945 | -0.006 | -34.52
-17 | -1.368 | 0.03646 | -0.007 | -37.52
-16.5 | -1.369 | 0.03353 | -0.008 | -40.84
-16 | -1.367 | 0.03104 | -0.009 | -44.03
-15.5 | -1.358 | 0.02905 | -0.01 | -46.741
-15 | -1.346 | 0.02679 | -0.011 | -50.225
-14.5 | -1.328 | 0.02481 | -0.012 | -53.531
-14 | -1.307 | 0.02331 | -0.013 | -56.061
-13.5 | -1.281 | 0.0214 | -0.014 | -59.844
-13 | -1.251 | 0.01997 | -0.015 | -62.658
-12.5 | -1.218 | 0.01858 | -0.015 | -65.555
-12 | -1.181 | 0.01774 | -0.016 | -66.573
-11.5 | -1.141 | 0.01662 | -0.017 | -68.691
-11 | -1.099 | 0.01508 | -0.018 | -72.849
-10.5 | -1.053 | 0.01415 | -0.019 | -74.424
-10 | -1.005 | 0.01374 | -0.02 | -73.143
-9.5 | -0.956 | 0.01186 | -0.021 | -80.586
-9 | -0.903 | 0.01166 | -0.022 | -77.509
-8.5 | -0.849 | 0.01051 | -0.023 | -80.778
-8 | -0.793 | 0.00985 | -0.024 | -80.497
-7.5 | -0.736 | 0.00926 | -0.026 | -79.575
-7 | -0.678 | 0.00867 | -0.027 | -78.178
-6.5 | -0.618 | 0.0081 | -0.028 | -76.293
-6 | -0.557 | 0.0076 | -0.029 | -73.339
-5.5 | -0.495 | 0.00758 | -0.03 | -65.372
-5 | -0.433 | 0.00723 | -0.031 | -59.903
-4.5 | -0.37 | 0.00694 | -0.032 | -53.282
-4 | -0.305 | 0.00637 | -0.033 | -47.981
-3.5 | -0.241 | 0.00578 | -0.034 | -41.677
-3 | -0.176 | 0.00586 | -0.035 | -29.968
-2.5 | -0.111 | 0.00548 | -0.036 | -20.213
-2 | -0.046 | 0.00532 | -0.037 | -8.563
-1.5 | 0.02 | 0.0054 | -0.038 | 3.638
-1 | 0.085 | 0.00511 | -0.039 | 16.622
-0.5 | 0.15 | 0.00515 | -0.04 | 29.185
0 | 0.218 | 0.00516 | -0.041 | 42.166
0.5 | 0.282 | 0.00521 | -0.042 | 54.242
1 | 0.348 | 0.00527 | -0.043 | 66.088
1.5 | 0.413 | 0.00555 | -0.044 | 74.511
2 | 0.479 | 0.00576 | -0.045 | 83.142
2.5 | 0.544 | 0.0061 | -0.046 | 89.247
3 | 0.609 | 0.00638 | -0.047 | 95.508
3.5 | 0.674 | 0.00664 | -0.048 | 101.546
4 | 0.739 | 0.00658 | -0.049 | 112.373
4.5 | 0.804 | 0.0071 | -0.05 | 113.252
5 | 0.868 | 0.00763 | -0.051 | 113.758
5.5 | 0.931 | 0.00801 | -0.052 | 116.295
6 | 0.983 | 0.00898 | -0.052 | 109.391
6.5 | 1.04 | 0.00958 | -0.053 | 108.596
7 | 1.096 | 0.01024 | -0.053 | 107.003
7.5 | 1.151 | 0.01076 | -0.054 | 106.916
8 | 1.204 | 0.0113 | -0.055 | 106.492
8.5 | 1.251 | 0.01352 | -0.055 | 92.544
9 | 1.302 | 0.01311 | -0.056 | 99.339
9.5 | 1.346 | 0.01469 | -0.057 | 91.672
10 | 1.39 | 0.0159 | -0.057 | 87.383
10.5 | 1.43 | 0.01662 | -0.058 | 86.015
11 | 1.467 | 0.01793 | -0.059 | 81.79
11.5 | 1.5 | 0.01867 | -0.059 | 80.324
12 | 1.529 | 0.0199 | -0.06 | 76.836
12.5 | 1.554 | 0.02117 | -0.061 | 73.417
13 | 1.574 | 0.02259 | -0.061 | 69.695
13.5 | 1.59 | 0.0243 | -0.062 | 65.418
14 | 1.601 | 0.02576 | -0.063 | 62.146
14.5 | 1.606 | 0.02767 | -0.063 | 58.042
15 | 1.605 | 0.02967 | -0.064 | 54.111
15.5 | 1.6 | 0.03177 | -0.064 | 50.361
16 | 1.589 | 0.03406 | -0.065 | 46.643
16.5 | 1.572 | 0.03664 | -0.065 | 42.903
17 | 1.55 | 0.03953 | -0.065 | 39.209
17.5 | 1.523 | 0.04188 | -0.066 | 36.359
18 | 1.49 | 0.04534 | -0.066 | 32.861
18.5 | 1.452 | 0.04867 | -0.067 | 29.837
19 | 1.41 | 0.05215 | -0.067 | 27.033
19.5 | 1.362 | 0.05638 | -0.067 | 24.164

## 126. Re 14M Mach 0.25 (2)
BIGFOIL.COM POLAR EXPORT
NACA63(4)-221
NACA63(4)-221 |  |  |  | Cl Max: | 1.5886 | at alpha= | 19.5 | deg
XFOIL ncrit=9 |  |  |  | L/D Max: | 131.701 | at alpha= | 4 | deg
Re: | 14000000 |  |  | Cd Min: | 0.07262 | at alpha= | 19.5 | deg
Mach: | 0.25 |  |  | Cl=0 at alpha= | -1.5062 | deg
|  |  |  | @ Cl=0.1, Cd= | 0.0043845
|  |  |  | @ Cl=0.4, Cd= | 0.0045116
|  |  |  | @ Cl=0.6, Cd= | 0.0048298
alpha (deg) | Cl | Cd | Cm | Cl/Cd
-20 | -1.4515 | 0.06354 | -0.056 | -22.8439
-19.5 | -1.3824 | 0.0559 | -0.0715 | -24.7299
-19 | -1.3767 | 0.05179 | -0.0709 | -26.5824
-18.5 | -1.3646 | 0.0477 | -0.071 | -28.608
-18 | -1.3524 | 0.04373 | -0.071 | -30.9261
-17.5 | -1.3451 | 0.03955 | -0.0706 | -34.0101
-17 | -1.3297 | 0.03613 | -0.07 | -36.8032
-16.5 | -1.3132 | 0.03294 | -0.069 | -39.8664
-16 | -1.2998 | 0.02968 | -0.0677 | -43.7938
-15.5 | -1.2833 | 0.02683 | -0.0661 | -47.8308
-15 | -1.2683 | 0.02404 | -0.064 | -52.7579
-14.5 | -1.2519 | 0.02156 | -0.0616 | -58.0659
-14 | -1.2274 | 0.01966 | -0.0594 | -62.4313
-13.5 | -1.2052 | 0.01771 | -0.0567 | -68.0519
-13 | -1.1788 | 0.01608 | -0.054 | -73.3085
-12.5 | -1.1481 | 0.01475 | -0.0515 | -77.8373
-12 | -1.1203 | 0.01338 | -0.0484 | -83.7294
-11.5 | -1.0912 | 0.01224 | -0.0452 | -89.1503
-11 | -1.0628 | 0.01126 | -0.0414 | -94.3872
-10.5 | -1.0474 | 0.01054 | -0.0347 | -99.3738
-10 | -1.0033 | 0.01002 | -0.0324 | -100.1297
-9.5 | -0.9534 | 0.00958 | -0.0311 | -99.5198
-9 | -0.9007 | 0.00917 | -0.0301 | -98.2225
-8.5 | -0.846 | 0.00878 | -0.0295 | -96.3554
-8 | -0.7907 | 0.00836 | -0.0291 | -94.5813
-7.5 | -0.734 | 0.00793 | -0.0289 | -92.5599
-7 | -0.6764 | 0.00754 | -0.029 | -89.7082
-6.5 | -0.6174 | 0.00716 | -0.0292 | -86.2291
-6 | -0.5579 | 0.0068 | -0.0296 | -82.0441
-5.5 | -0.4978 | 0.00643 | -0.0301 | -77.4184
-5 | -0.4363 | 0.00615 | -0.0308 | -70.9431
-4.5 | -0.375 | 0.00587 | -0.0315 | -63.8842
-4 | -0.3137 | 0.00547 | -0.0324 | -57.3492
-3.5 | -0.2526 | 0.00504 | -0.0333 | -50.119
-3 | -0.1904 | 0.00469 | -0.0343 | -40.597
-2.5 | -0.127 | 0.00451 | -0.0354 | -28.1596
-2 | -0.0633 | 0.00446 | -0.0365 | -14.1928
-1.5 | 0.0008 | 0.0044 | -0.0377 | 0.18182
0 | 0.1929 | 0.00437 | -0.0412 | 44.1419
0.5 | 0.2572 | 0.0044 | -0.0424 | 58.4545
1 | 0.3212 | 0.00442 | -0.0436 | 72.6697
1.5 | 0.3848 | 0.00449 | -0.0447 | 85.7016
2 | 0.4481 | 0.00458 | -0.0458 | 97.8384
2.5 | 0.5116 | 0.00465 | -0.0468 | 110.0215
3 | 0.5749 | 0.00474 | -0.0478 | 121.2869
3.5 | 0.6364 | 0.00496 | -0.0486 | 128.3065
4 | 0.6967 | 0.00529 | -0.0491 | 131.7013
4.5 | 0.7536 | 0.00581 | -0.0491 | 129.7074
5 | 0.8091 | 0.0064 | -0.0489 | 126.4219
5.5 | 0.8646 | 0.00693 | -0.0487 | 124.7619
6 | 0.9209 | 0.00736 | -0.0485 | 125.1223
6.5 | 0.9774 | 0.00776 | -0.0482 | 125.9536
7 | 1.0309 | 0.00824 | -0.0475 | 125.1092
7.5 | 1.0822 | 0.00877 | -0.0464 | 123.3979
8 | 1.1316 | 0.00929 | -0.045 | 121.8084
8.5 | 1.1735 | 0.00997 | -0.0423 | 117.7031
9 | 1.2007 | 0.01061 | -0.0369 | 113.1668
9.5 | 1.2225 | 0.0114 | -0.0311 | 107.2368
10 | 1.249 | 0.01238 | -0.0267 | 100.8885
10.5 | 1.2764 | 0.01353 | -0.023 | 94.3385
11 | 1.307 | 0.01475 | -0.0199 | 88.6102
11.5 | 1.3343 | 0.01625 | -0.0168 | 82.1108
12 | 1.3625 | 0.01783 | -0.0141 | 76.4162
12.5 | 1.3889 | 0.01961 | -0.0115 | 70.8261
13 | 1.412 | 0.02169 | -0.0089 | 65.0991
13.5 | 1.4357 | 0.02385 | -0.0066 | 60.1971
14 | 1.4592 | 0.02616 | -0.0045 | 55.7798
14.5 | 1.4795 | 0.02883 | -0.0026 | 51.3181
15 | 1.4973 | 0.03185 | -0.0009 | 47.011
15.5 | 1.5149 | 0.03506 | 0.0005 | 43.2088
16 | 1.527 | 0.03884 | 0.0017 | 39.3151
16.5 | 1.535 | 0.04316 | 0.0027 | 35.5653
17 | 1.5428 | 0.0477 | 0.0032 | 32.3438
17.5 | 1.5547 | 0.05206 | 0.0034 | 29.8636
18 | 1.566 | 0.05666 | 0.0032 | 27.6385
18.5 | 1.5723 | 0.06194 | 0.0027 | 25.3842
19 | 1.5824 | 0.067 | 0.0019 | 23.6179
19.5 | 1.5886 | 0.07262 | 0.0008 | 21.8755

## 127. Re 14M Mach 0.50 (1)
BIGFOIL.COM POLAR EXPORT
NACA63(4)-221
NACA63(4)-221 |  |  |  | Cl Max: | 1.383 | at alpha= | 9.5 | deg
JavaFoil+Calcfoil stall+Eppler ext transition |  |  |  | L/D Max: | 101.05 | at alpha= | 4 | deg
Re: | 14000000 |  |  | Cd Min: | 0.00549 | at alpha= | -0.5 | deg
Mach: | 0.5 |  |  | Cl=0 at alpha= | -1.6507 | deg
|  |  |  | @ Cl=0.1, Cd= | 0.0054993
|  |  |  | @ Cl=0.4, Cd= | 0.0057107
|  |  |  | @ Cl=0.6, Cd= | 0.0067049
alpha (deg) | Cl | Cd | Cm | Cl/Cd
-20 | -1.081 | 0.18544 | -0.002 | -5.828
-19.5 | -1.051 | 0.1788 | -0.003 | -5.877
-19 | -1.018 | 0.17689 | -0.003 | -5.757
-18.5 | -0.988 | 0.1598 | -0.004 | -6.185
-18 | -0.959 | 0.14959 | -0.004 | -6.41
-17.5 | -0.936 | 0.13842 | -0.005 | -6.764
-17 | -0.951 | 0.09335 | -0.007 | -10.187
-16.5 | -0.935 | 0.07745 | -0.008 | -12.077
-16 | -0.906 | 0.07333 | -0.009 | -12.357
-15.5 | -0.882 | 0.06479 | -0.01 | -13.614
-15 | -0.841 | 0.06807 | -0.011 | -12.353
-14.5 | -0.758 | 0.10755 | -0.009 | -7.047
-14 | -0.795 | 0.05422 | -0.013 | -14.666
-13.5 | -0.773 | 0.04522 | -0.014 | -17.097
-13 | -0.743 | 0.04201 | -0.015 | -17.682
-12.5 | -0.708 | 0.0428 | -0.016 | -16.531
-12 | -0.694 | 0.02963 | -0.018 | -23.423
-11.5 | -0.958 | 0.0264 | -0.019 | -36.291
-11 | -1.037 | 0.02323 | -0.02 | -44.656
-10.5 | -1.049 | 0.02111 | -0.021 | -49.678
-10 | -1.033 | 0.01916 | -0.022 | -53.912
-9.5 | -1.002 | 0.01747 | -0.023 | -57.363
-9 | -0.96 | 0.01611 | -0.025 | -59.617
-8.5 | -0.913 | 0.01412 | -0.026 | -64.698
-8 | -0.859 | 0.01307 | -0.027 | -65.749
-7.5 | -0.801 | 0.01208 | -0.028 | -66.325
-7 | -0.74 | 0.01099 | -0.029 | -67.316
-6.5 | -0.676 | 0.01034 | -0.03 | -65.422
-6 | -0.611 | 0.00944 | -0.032 | -64.732
-5.5 | -0.544 | 0.00872 | -0.033 | -62.458
-5 | -0.477 | 0.00805 | -0.034 | -59.177
-4.5 | -0.407 | 0.00753 | -0.035 | -54.074
-4 | -0.337 | 0.00761 | -0.037 | -44.329
-3.5 | -0.267 | 0.00682 | -0.038 | -39.161
-3 | -0.195 | 0.00659 | -0.039 | -29.672
-2.5 | -0.123 | 0.0062 | -0.04 | -19.9
-2 | -0.051 | 0.00575 | -0.041 | -8.845
-1.5 | 0.022 | 0.00583 | -0.042 | 3.762
-1 | 0.095 | 0.0055 | -0.044 | 17.259
-0.5 | 0.168 | 0.00549 | -0.045 | 30.591
0 | 0.243 | 0.00557 | -0.046 | 43.704
0.5 | 0.315 | 0.00558 | -0.047 | 56.511
1 | 0.389 | 0.00567 | -0.048 | 68.575
1.5 | 0.462 | 0.00594 | -0.049 | 77.729
2 | 0.534 | 0.00628 | -0.05 | 85.13
2.5 | 0.607 | 0.00675 | -0.051 | 89.925
3 | 0.68 | 0.00714 | -0.052 | 95.143
3.5 | 0.752 | 0.00747 | -0.053 | 100.651
4 | 0.813 | 0.00805 | -0.054 | 101.05
4.5 | 0.879 | 0.00901 | -0.054 | 97.54
5 | 0.945 | 0.00975 | -0.055 | 96.983
5.5 | 1.011 | 0.01047 | -0.056 | 96.528
6 | 1.074 | 0.01144 | -0.057 | 93.88
6.5 | 1.135 | 0.01242 | -0.058 | 91.348
7 | 1.193 | 0.01358 | -0.059 | 87.817
7.5 | 1.243 | 0.01605 | -0.059 | 77.452
8 | 1.292 | 0.01748 | -0.06 | 73.884
8.5 | 1.333 | 0.01879 | -0.061 | 70.945
9 | 1.365 | 0.01995 | -0.061 | 68.429
9.5 | 1.383 | 0.02166 | -0.062 | 63.827
10 | 1.38 | 0.02377 | -0.063 | 58.042
10.5 | 1.337 | 0.02579 | -0.063 | 51.836
11 | 1.17 | 0.02849 | -0.064 | 41.079
11.5 | 0.885 | 0.03179 | -0.065 | 27.847
12 | 0.91 | 0.03778 | -0.065 | 24.1
12.5 | 0.941 | 0.03972 | -0.065 | 23.69
13 | 0.969 | 0.0439 | -0.066 | 22.067
13.5 | 0.985 | 0.05436 | -0.065 | 18.125
14 | 1.02 | 0.05317 | -0.066 | 19.176
14.5 | 1.049 | 0.05686 | -0.066 | 18.446

## 128. Re 14M Mach 0.50 (2)
BIGFOIL.COM POLAR EXPORT
NACA63(4)-221
NACA63(4)-221 |  |  |  | Cl Max: | 1.4678 | at alpha= | 16.5 | deg
XFOIL ncrit=9 |  |  |  | L/D Max: | 147.604 | at alpha= | 4 | deg
Re: | 14000000 |  |  | Cd Min: | 0.16052 | at alpha= | 20 | deg
Mach: | 0.5 |  |  | Cl=0 at alpha= | -1.4721 | deg
|  |  |  | @ Cl=0.1, Cd= | 0.0045639
|  |  |  | @ Cl=0.4, Cd= | 0.0046639
|  |  |  | @ Cl=0.6, Cd= | 0.0048861
alpha (deg) | Cl | Cd | Cm | Cl/Cd
-17 | -1.1706 | 0.07845 | -0.0885 | -14.9216
-16.5 | -1.1944 | 0.06928 | -0.0924 | -17.2402
-16 | -1.2104 | 0.06132 | -0.0947 | -19.7391
-15.5 | -1.2132 | 0.05476 | -0.0954 | -22.1549
-15 | -1.2052 | 0.04929 | -0.0951 | -24.4512
-14.5 | -1.1895 | 0.04461 | -0.0941 | -26.6644
-14 | -1.1692 | 0.04054 | -0.0926 | -28.8407
-13.5 | -1.1472 | 0.03674 | -0.0907 | -31.2248
-13 | -1.1231 | 0.03331 | -0.0886 | -33.7166
-12.5 | -1.0956 | 0.03021 | -0.0861 | -36.2661
-12 | -1.0678 | 0.02733 | -0.0834 | -39.0706
-11.5 | -1.0409 | 0.02457 | -0.0804 | -42.3647
-11 | -1.0135 | 0.02206 | -0.0771 | -45.9429
-10.5 | -0.982 | 0.01986 | -0.0737 | -49.4461
-10 | -0.9515 | 0.01778 | -0.07 | -53.5152
-9.5 | -0.9213 | 0.01576 | -0.0662 | -58.4581
-9 | -0.8853 | 0.01413 | -0.0624 | -62.6539
-8.5 | -0.8508 | 0.01254 | -0.0584 | -67.8469
-8 | -0.8158 | 0.01117 | -0.0541 | -73.0349
-7.5 | -0.8009 | 0.00984 | -0.0466 | -81.3923
-7 | -0.7603 | 0.00907 | -0.0419 | -83.8258
-6.5 | -0.7048 | 0.00842 | -0.0393 | -83.7055
-6 | -0.6439 | 0.00777 | -0.0376 | -82.87
-5.5 | -0.5791 | 0.00722 | -0.0367 | -80.2078
-5 | -0.5102 | 0.00677 | -0.0364 | -75.3619
-4.5 | -0.4396 | 0.00638 | -0.0366 | -68.9028
-4 | -0.3717 | 0.00576 | -0.0367 | -64.5312
-3.5 | -0.3012 | 0.0052 | -0.0373 | -57.9231
-3 | -0.2288 | 0.00484 | -0.0382 | -47.2727
-2.5 | -0.154 | 0.00469 | -0.0393 | -32.8358
-2 | -0.0789 | 0.00462 | -0.0406 | -17.0779
-1.5 | -0.0042 | 0.00459 | -0.0418 | -0.91503
-1 | 0.0711 | 0.00456 | -0.0431 | 15.5921
-0.5 | 0.1457 | 0.00457 | -0.0444 | 31.8818
0 | 0.221 | 0.00459 | -0.0458 | 48.1481
0.5 | 0.2959 | 0.0046 | -0.0471 | 64.3261
1 | 0.3707 | 0.00466 | -0.0483 | 79.5494
1.5 | 0.4462 | 0.00467 | -0.0496 | 95.546
2 | 0.5203 | 0.00478 | -0.0506 | 108.8494
2.5 | 0.5949 | 0.00488 | -0.0516 | 121.9057
3 | 0.6696 | 0.00497 | -0.0526 | 134.7284
3.5 | 0.7432 | 0.00516 | -0.0532 | 144.031
4 | 0.8133 | 0.00551 | -0.0532 | 147.6044
4.5 | 0.8783 | 0.00608 | -0.0523 | 144.4572
5 | 0.9384 | 0.00679 | -0.0506 | 138.2032
5.5 | 0.99 | 0.00767 | -0.0475 | 129.0743
6 | 1.0422 | 0.00839 | -0.0442 | 124.2193
6.5 | 1.0807 | 0.00905 | -0.0385 | 119.4144
7 | 1.0939 | 0.0102 | -0.0295 | 107.2451
7.5 | 1.1159 | 0.01177 | -0.0232 | 94.8088
8 | 1.1356 | 0.01384 | -0.0175 | 82.052
8.5 | 1.1526 | 0.01633 | -0.0123 | 70.5818
9 | 1.167 | 0.01918 | -0.0074 | 60.8446
9.5 | 1.185 | 0.02208 | -0.0033 | 53.6685
10 | 1.209 | 0.02489 | 0.0001 | 48.5737
10.5 | 1.2329 | 0.0279 | 0.0032 | 44.19
11 | 1.2606 | 0.03092 | 0.0058 | 40.7697
11.5 | 1.284 | 0.03434 | 0.0083 | 37.3908
12 | 1.3091 | 0.03789 | 0.0105 | 34.55
12.5 | 1.3342 | 0.0416 | 0.0123 | 32.0721
13 | 1.355 | 0.04581 | 0.0139 | 29.5787
13.5 | 1.3775 | 0.0501 | 0.0152 | 27.495
14 | 1.3997 | 0.05461 | 0.0162 | 25.6308
14.5 | 1.4189 | 0.05958 | 0.0168 | 23.815
15 | 1.4327 | 0.06521 | 0.017 | 21.9706
15.5 | 1.4491 | 0.0709 | 0.0168 | 20.4386
16 | 1.462 | 0.07716 | 0.0162 | 18.9476
16.5 | 1.4678 | 0.0844 | 0.0147 | 17.391
17 | 1.4613 | 0.0931 | 0.012 | 15.696
18 | 1.3854 | 0.11847 | -0.001 | 11.6941
18.5 | 1.3652 | 0.12982 | -0.0075 | 10.5161
19 | 1.3369 | 0.14251 | -0.0157 | 9.3811
19.5 | 1.3823 | 0.14825 | -0.0152 | 9.3241
20 | 1.3604 | 0.16052 | -0.0236 | 8.475

## 129. Re 16M Mach 0.00 (1)
BIGFOIL.COM POLAR EXPORT
NACA63(4)-221
NACA63(4)-221 |  |  |  | Cl Max: | 1.719 | at alpha= | 17.5 | deg
JavaFoil+Calcfoil stall+Eppler ext transition |  |  |  | L/D Max: | 125.274 | at alpha= | 6.5 | deg
Re: | 16000000 |  |  | Cd Min: | 0.00513 | at alpha= | 0 | deg
Mach: | 0 |  |  | Cl=0 at alpha= | -1.6508 | deg
|  |  |  | @ Cl=0.1, Cd= | 0.0052928
|  |  |  | @ Cl=0.4, Cd= | 0.00544
|  |  |  | @ Cl=0.6, Cd= | 0.006227
alpha (deg) | Cl | Cd | Cm | Cl/Cd
-20 | -1.505 | 0.04478 | -0.002 | -33.611
-19.5 | -1.513 | 0.04142 | -0.003 | -36.522
-19 | -1.514 | 0.03844 | -0.004 | -39.391
-18.5 | -1.508 | 0.0359 | -0.005 | -41.988
-18 | -1.499 | 0.03362 | -0.005 | -44.578
-17.5 | -1.486 | 0.03182 | -0.006 | -46.688
-17 | -1.472 | 0.02924 | -0.007 | -50.339
-16.5 | -1.454 | 0.02755 | -0.008 | -52.778
-16 | -1.434 | 0.02561 | -0.009 | -55.995
-15.5 | -1.41 | 0.02396 | -0.01 | -58.863
-15 | -1.384 | 0.02237 | -0.011 | -61.871
-14.5 | -1.355 | 0.02117 | -0.011 | -64.008
-14 | -1.323 | 0.01958 | -0.012 | -67.576
-13.5 | -1.289 | 0.01836 | -0.013 | -70.209
-13 | -1.253 | 0.01715 | -0.014 | -73.069
-12.5 | -1.214 | 0.01643 | -0.015 | -73.877
-12 | -1.172 | 0.01549 | -0.016 | -75.694
-11.5 | -1.129 | 0.01415 | -0.017 | -79.772
-11 | -1.083 | 0.01368 | -0.018 | -79.19
-10.5 | -1.036 | 0.01294 | -0.019 | -80.072
-10 | -0.986 | 0.01223 | -0.02 | -80.625
-9.5 | -0.937 | 0.01107 | -0.021 | -84.578
-9 | -0.884 | 0.01006 | -0.022 | -87.92
-8.5 | -0.83 | 0.00954 | -0.023 | -86.991
-8 | -0.775 | 0.00902 | -0.024 | -85.871
-7.5 | -0.719 | 0.00853 | -0.025 | -84.259
-7 | -0.661 | 0.00808 | -0.026 | -81.718
-6.5 | -0.602 | 0.00756 | -0.027 | -79.655
-6 | -0.542 | 0.00717 | -0.028 | -75.666
-5.5 | -0.482 | 0.00721 | -0.029 | -66.876
-5 | -0.421 | 0.00665 | -0.03 | -63.333
-4.5 | -0.359 | 0.00665 | -0.031 | -53.886
-4 | -0.296 | 0.00634 | -0.032 | -46.664
-3.5 | -0.233 | 0.00576 | -0.033 | -40.45
-3 | -0.17 | 0.00569 | -0.034 | -29.926
-2.5 | -0.107 | 0.00539 | -0.035 | -19.876
-2 | -0.044 | 0.00526 | -0.036 | -8.388
-1.5 | 0.019 | 0.00531 | -0.037 | 3.578
-1 | 0.082 | 0.00529 | -0.038 | 15.556
-0.5 | 0.146 | 0.0053 | -0.039 | 27.458
0 | 0.211 | 0.00513 | -0.04 | 41.077
0.5 | 0.274 | 0.00518 | -0.041 | 52.775
1 | 0.337 | 0.00537 | -0.042 | 62.787
1.5 | 0.4 | 0.00544 | -0.043 | 73.621
2 | 0.464 | 0.00585 | -0.043 | 79.24
2.5 | 0.527 | 0.00601 | -0.044 | 87.673
3 | 0.59 | 0.0062 | -0.045 | 95.259
3.5 | 0.653 | 0.00637 | -0.046 | 102.469
4 | 0.716 | 0.00653 | -0.047 | 109.723
4.5 | 0.779 | 0.00695 | -0.048 | 111.998
5 | 0.841 | 0.00735 | -0.049 | 114.33
5.5 | 0.903 | 0.00768 | -0.05 | 117.542
6 | 0.964 | 0.00776 | -0.051 | 124.288
6.5 | 1.024 | 0.00818 | -0.052 | 125.274
7 | 1.07 | 0.00944 | -0.052 | 113.446
7.5 | 1.124 | 0.01004 | -0.053 | 111.942
8 | 1.176 | 0.01033 | -0.053 | 113.809
8.5 | 1.227 | 0.01094 | -0.054 | 112.129
9 | 1.276 | 0.01209 | -0.055 | 105.567
9.5 | 1.322 | 0.01338 | -0.055 | 98.791
10 | 1.367 | 0.01384 | -0.056 | 98.806
10.5 | 1.411 | 0.01487 | -0.057 | 94.872
11 | 1.452 | 0.0157 | -0.057 | 92.463
11.5 | 1.49 | 0.0165 | -0.058 | 90.331
12 | 1.526 | 0.01719 | -0.059 | 88.778
12.5 | 1.559 | 0.01831 | -0.059 | 85.118
13 | 1.589 | 0.01931 | -0.06 | 82.309
13.5 | 1.616 | 0.02044 | -0.061 | 79.068
14 | 1.64 | 0.02185 | -0.061 | 75.082
14.5 | 1.661 | 0.02306 | -0.062 | 72.049
15 | 1.678 | 0.02484 | -0.062 | 67.56
15.5 | 1.693 | 0.026 | -0.063 | 65.113
16 | 1.704 | 0.02764 | -0.063 | 61.672
16.5 | 1.713 | 0.02942 | -0.064 | 58.213
17 | 1.718 | 0.03128 | -0.064 | 54.911
17.5 | 1.719 | 0.03326 | -0.065 | 51.69
18 | 1.718 | 0.03538 | -0.065 | 48.561
18.5 | 1.714 | 0.03759 | -0.066 | 45.61
19 | 1.708 | 0.04011 | -0.066 | 42.573
19.5 | 1.698 | 0.04271 | -0.066 | 39.765
20 | 1.687 | 0.0453 | -0.067 | 37.234

## 130. Re 16M Mach 0.00 (2)
BIGFOIL.COM POLAR EXPORT
NACA63(4)-221
NACA63(4)-221 |  |  |  | Cl Max: | 1.6601 | at alpha= | 20 | deg
XFOIL ncrit=9 |  |  |  | L/D Max: | 127.638 | at alpha= | 7 | deg
Re: | 16000000 |  |  | Cd Min: | 0.05682 | at alpha= | 20 | deg
Mach: | 0 |  |  | Cl=0 at alpha= | -1.5163 | deg
|  |  |  | @ Cl=0.1, Cd= | 0.0042861
|  |  |  | @ Cl=0.4, Cd= | 0.0044554
|  |  |  | @ Cl=0.6, Cd= | 0.0049038
alpha (deg) | Cl | Cd | Cm | Cl/Cd
-20 | -1.5256 | 0.04486 | -0.0483 | -34.008
-19.5 | -1.4424 | 0.04072 | -0.0622 | -35.4224
-19 | -1.4314 | 0.03742 | -0.0617 | -38.2523
-18.5 | -1.4178 | 0.03433 | -0.0611 | -41.2992
-18 | -1.4034 | 0.03139 | -0.0604 | -44.7085
-17.5 | -1.3888 | 0.02858 | -0.0593 | -48.5934
-17 | -1.374 | 0.02592 | -0.058 | -53.0093
-16.5 | -1.3555 | 0.02366 | -0.0566 | -57.2908
-16 | -1.3413 | 0.0213 | -0.0545 | -62.9718
-15.5 | -1.3217 | 0.01936 | -0.0525 | -68.2696
-15 | -1.3035 | 0.01748 | -0.05 | -74.5709
-14.5 | -1.2783 | 0.01603 | -0.0478 | -79.7442
-14 | -1.2535 | 0.01465 | -0.0454 | -85.5631
-13.5 | -1.2286 | 0.0134 | -0.0426 | -91.6866
-13 | -1.1997 | 0.01241 | -0.0399 | -96.672
-12.5 | -1.1727 | 0.01155 | -0.0366 | -101.5325
-12 | -1.1628 | 0.01079 | -0.0298 | -107.7665
-11.5 | -1.1224 | 0.01032 | -0.0278 | -108.7597
-11 | -1.0758 | 0.00991 | -0.0268 | -108.557
-10.5 | -1.0265 | 0.00956 | -0.0262 | -107.3745
-10 | -0.9759 | 0.00917 | -0.0257 | -106.4231
-9.5 | -0.9231 | 0.00887 | -0.0256 | -104.0699
-9 | -0.8696 | 0.00852 | -0.0256 | -102.0657
-8.5 | -0.8153 | 0.00819 | -0.0257 | -99.5482
-8 | -0.7606 | 0.00783 | -0.0259 | -97.1392
-7.5 | -0.7049 | 0.00748 | -0.0263 | -94.238
-7 | -0.6488 | 0.00715 | -0.0267 | -90.7413
-6.5 | -0.5915 | 0.00682 | -0.0273 | -86.7302
-6 | -0.5338 | 0.00654 | -0.028 | -81.6208
-5.5 | -0.4757 | 0.00622 | -0.0287 | -76.4791
-5 | -0.417 | 0.00595 | -0.0295 | -70.084
-4.5 | -0.3576 | 0.00575 | -0.0304 | -62.1913
-4 | -0.2982 | 0.00546 | -0.0314 | -54.6154
-3 | -0.1804 | 0.00468 | -0.0333 | -38.547
-2.5 | -0.1202 | 0.00448 | -0.0344 | -26.8304
-2 | -0.0593 | 0.00434 | -0.0355 | -13.6636
-1.5 | 0.002 | 0.00433 | -0.0366 | 0.46189
-1 | 0.0633 | 0.00431 | -0.0378 | 14.6868
-0.5 | 0.1247 | 0.00427 | -0.0389 | 29.2037
0 | 0.1858 | 0.00428 | -0.0401 | 43.4112
0.5 | 0.2474 | 0.00427 | -0.0413 | 57.9391
1 | 0.3083 | 0.00435 | -0.0423 | 70.8736
1.5 | 0.3689 | 0.00443 | -0.0434 | 83.2731
2 | 0.43 | 0.00448 | -0.0445 | 95.9821
2.5 | 0.4906 | 0.00454 | -0.0455 | 108.0617
3 | 0.5504 | 0.0047 | -0.0465 | 117.1064
3.5 | 0.6088 | 0.00494 | -0.0472 | 123.2389
4 | 0.6654 | 0.00534 | -0.0477 | 124.6067
4.5 | 0.7202 | 0.00585 | -0.0479 | 123.1111
5 | 0.7744 | 0.00636 | -0.048 | 121.761
5.5 | 0.8297 | 0.00676 | -0.0482 | 122.7367
6 | 0.8858 | 0.00704 | -0.0486 | 125.8239
6.5 | 0.9401 | 0.00744 | -0.0487 | 126.3575
7 | 0.9943 | 0.00779 | -0.0488 | 127.638
7.5 | 1.0458 | 0.00825 | -0.0484 | 126.7636
8 | 1.096 | 0.00873 | -0.0479 | 125.5441
8.5 | 1.1437 | 0.00926 | -0.0469 | 123.5097
9 | 1.1903 | 0.00976 | -0.0458 | 121.957
9.5 | 1.2353 | 0.01023 | -0.0444 | 120.7527
10 | 1.2769 | 0.01072 | -0.0424 | 119.1138
10.5 | 1.3 | 0.01122 | -0.037 | 115.8645
11 | 1.3267 | 0.01188 | -0.0328 | 111.6751
11.5 | 1.3531 | 0.01275 | -0.0291 | 106.1255
12 | 1.3816 | 0.01372 | -0.0261 | 100.6997
12.5 | 1.4094 | 0.01484 | -0.0233 | 94.973
13 | 1.4359 | 0.01615 | -0.0207 | 88.9102
13.5 | 1.4604 | 0.01765 | -0.0182 | 82.7422
14 | 1.4861 | 0.01922 | -0.016 | 77.3205
14.5 | 1.5087 | 0.02103 | -0.0138 | 71.7404
15 | 1.5285 | 0.02313 | -0.0116 | 66.083
15.5 | 1.5501 | 0.02522 | -0.0099 | 61.4631
16 | 1.5687 | 0.02765 | -0.0083 | 56.7342
16.5 | 1.5831 | 0.03054 | -0.0067 | 51.8369
17 | 1.5922 | 0.03402 | -0.0053 | 46.8019
17.5 | 1.6062 | 0.03727 | -0.0044 | 43.0963
18 | 1.6174 | 0.04092 | -0.0037 | 39.5259
18.5 | 1.6296 | 0.0446 | -0.0033 | 36.5381
19 | 1.6439 | 0.04821 | -0.0032 | 34.0987
19.5 | 1.6494 | 0.05276 | -0.0032 | 31.2623
20 | 1.6601 | 0.05682 | -0.0036 | 29.2168

## 131. Re 16M Mach 0.10 (1)
BIGFOIL.COM POLAR EXPORT
NACA63(4)-221
NACA63(4)-221 |  |  |  | Cl Max: | 1.7 | at alpha= | 17 | deg
JavaFoil+Calcfoil stall+Eppler ext transition |  |  |  | L/D Max: | 123.734 | at alpha= | 6 | deg
Re: | 16000000 |  |  | Cd Min: | 0.00512 | at alpha= | 0 | deg
Mach: | 0.1 |  |  | Cl=0 at alpha= | -1.6508 | deg
|  |  |  | @ Cl=0.1, Cd= | 0.0053292
|  |  |  | @ Cl=0.4, Cd= | 0.0054778
|  |  |  | @ Cl=0.6, Cd= | 0.00623
alpha (deg) | Cl | Cd | Cm | Cl/Cd
-20 | -1.477 | 0.04642 | -0.002 | -31.813
-19.5 | -1.489 | 0.04281 | -0.003 | -34.767
-19 | -1.494 | 0.03967 | -0.004 | -37.646
-18.5 | -1.49 | 0.03701 | -0.005 | -40.251
-18 | -1.483 | 0.03471 | -0.005 | -42.724
-17.5 | -1.473 | 0.03272 | -0.006 | -45.018
-17 | -1.461 | 0.03032 | -0.007 | -48.17
-16.5 | -1.446 | 0.02823 | -0.008 | -51.197
-16 | -1.427 | 0.02622 | -0.009 | -54.439
-15.5 | -1.406 | 0.0245 | -0.01 | -57.382
-15 | -1.38 | 0.02284 | -0.011 | -60.431
-14.5 | -1.353 | 0.02161 | -0.011 | -62.617
-14 | -1.323 | 0.01996 | -0.012 | -66.264
-13.5 | -1.289 | 0.01872 | -0.013 | -68.865
-13 | -1.254 | 0.01751 | -0.014 | -71.613
-12.5 | -1.215 | 0.01673 | -0.015 | -72.654
-12 | -1.174 | 0.01573 | -0.016 | -74.656
-11.5 | -1.131 | 0.01437 | -0.017 | -78.721
-11 | -1.086 | 0.0139 | -0.018 | -78.112
-10.5 | -1.039 | 0.01314 | -0.019 | -79.053
-10 | -0.99 | 0.01237 | -0.02 | -79.979
-9.5 | -0.94 | 0.01122 | -0.021 | -83.783
-9 | -0.887 | 0.0102 | -0.022 | -86.988
-8.5 | -0.833 | 0.00965 | -0.023 | -86.322
-8 | -0.778 | 0.00909 | -0.024 | -85.572
-7.5 | -0.721 | 0.0086 | -0.025 | -83.878
-7 | -0.663 | 0.00815 | -0.026 | -81.375
-6.5 | -0.604 | 0.00765 | -0.027 | -78.975
-6 | -0.545 | 0.00724 | -0.028 | -75.287
-5.5 | -0.484 | 0.00724 | -0.029 | -66.896
-5 | -0.423 | 0.00697 | -0.03 | -60.716
-4.5 | -0.36 | 0.00672 | -0.031 | -53.617
-4 | -0.297 | 0.00638 | -0.032 | -46.624
-3.5 | -0.234 | 0.00582 | -0.033 | -40.269
-3 | -0.171 | 0.00574 | -0.034 | -29.784
-2.5 | -0.108 | 0.00539 | -0.035 | -19.977
-2 | -0.044 | 0.00526 | -0.036 | -8.435
-1.5 | 0.019 | 0.00536 | -0.037 | 3.562
-1 | 0.083 | 0.00534 | -0.038 | 15.499
-0.5 | 0.146 | 0.0053 | -0.039 | 27.598
0 | 0.212 | 0.00512 | -0.04 | 41.32
0.5 | 0.275 | 0.00518 | -0.041 | 53.112
1 | 0.339 | 0.00541 | -0.042 | 62.587
1.5 | 0.402 | 0.00548 | -0.043 | 73.391
2 | 0.466 | 0.0059 | -0.044 | 78.951
2.5 | 0.53 | 0.00602 | -0.045 | 87.977
3 | 0.593 | 0.00621 | -0.046 | 95.549
3.5 | 0.656 | 0.00639 | -0.047 | 102.733
4 | 0.72 | 0.00654 | -0.047 | 110.041
4.5 | 0.782 | 0.00705 | -0.048 | 111.057
5 | 0.845 | 0.00741 | -0.049 | 114.025
5.5 | 0.907 | 0.00775 | -0.05 | 117.116
6 | 0.969 | 0.00783 | -0.051 | 123.734
6.5 | 1.029 | 0.00867 | -0.052 | 118.676
7 | 1.075 | 0.00954 | -0.052 | 112.606
7.5 | 1.128 | 0.01019 | -0.053 | 110.762
8 | 1.18 | 0.01043 | -0.054 | 113.119
8.5 | 1.229 | 0.012 | -0.054 | 102.429
9 | 1.28 | 0.01227 | -0.055 | 104.375
9.5 | 1.326 | 0.01356 | -0.056 | 97.766
10 | 1.371 | 0.01398 | -0.056 | 98.114
10.5 | 1.414 | 0.01508 | -0.057 | 93.775
11 | 1.455 | 0.01598 | -0.058 | 91.066
11.5 | 1.493 | 0.01678 | -0.058 | 88.967
12 | 1.528 | 0.01751 | -0.059 | 87.261
12.5 | 1.56 | 0.01856 | -0.06 | 84.047
13 | 1.589 | 0.01967 | -0.06 | 80.753
13.5 | 1.615 | 0.02085 | -0.061 | 77.442
14 | 1.637 | 0.0223 | -0.061 | 73.406
14.5 | 1.656 | 0.02359 | -0.062 | 70.191
15 | 1.671 | 0.02541 | -0.062 | 65.79
15.5 | 1.684 | 0.02684 | -0.063 | 62.724
16 | 1.692 | 0.0286 | -0.063 | 59.187
16.5 | 1.698 | 0.03013 | -0.064 | 56.365
17 | 1.7 | 0.03219 | -0.064 | 52.823
17.5 | 1.699 | 0.0342 | -0.065 | 49.673
18 | 1.695 | 0.03645 | -0.065 | 46.495
18.5 | 1.687 | 0.03894 | -0.066 | 43.327
19 | 1.677 | 0.04144 | -0.066 | 40.461
19.5 | 1.663 | 0.044 | -0.067 | 37.803
20 | 1.648 | 0.04689 | -0.067 | 35.137

## 132. Re 16M Mach 0.10 (2)
BIGFOIL.COM POLAR EXPORT
NACA63(4)-221
NACA63(4)-221 |  |  |  | Cl Max: | 1.6509 | at alpha= | 20 | deg
XFOIL ncrit=9 |  |  |  | L/D Max: | 127.589 | at alpha= | 7 | deg
Re: | 16000000 |  |  | Cd Min: | 0.0599 | at alpha= | 20 | deg
Mach: | 0.1 |  |  | Cl=0 at alpha= | -1.5146 | deg
|  |  |  | @ Cl=0.1, Cd= | 0.0042864
|  |  |  | @ Cl=0.4, Cd= | 0.0044533
|  |  |  | @ Cl=0.6, Cd= | 0.0048873
alpha (deg) | Cl | Cd | Cm | Cl/Cd
-20 | -1.5111 | 0.04738 | -0.0509 | -31.8932
-19.5 | -1.4383 | 0.04259 | -0.0639 | -33.7708
-19 | -1.4266 | 0.03921 | -0.0634 | -36.3836
-18.5 | -1.4128 | 0.03604 | -0.063 | -39.2009
-18 | -1.399 | 0.03291 | -0.0623 | -42.5099
-17.5 | -1.3852 | 0.02994 | -0.0613 | -46.2659
-17 | -1.3698 | 0.02719 | -0.0601 | -50.3788
-16.5 | -1.3522 | 0.02476 | -0.0587 | -54.6123
-16 | -1.335 | 0.02248 | -0.0568 | -59.3861
-15.5 | -1.318 | 0.0203 | -0.0547 | -64.9261
-15 | -1.301 | 0.01827 | -0.0522 | -71.2096
-14.5 | -1.2774 | 0.01665 | -0.0499 | -76.7207
-14 | -1.2509 | 0.01527 | -0.0476 | -81.9188
-13.5 | -1.2272 | 0.01388 | -0.0448 | -88.415
-13 | -1.1981 | 0.01282 | -0.0422 | -93.4555
-12.5 | -1.1693 | 0.0119 | -0.0392 | -98.2605
-12 | -1.1501 | 0.01098 | -0.0343 | -104.745
-11.5 | -1.1262 | 0.01046 | -0.0293 | -107.6673
-11 | -1.081 | 0.01002 | -0.0279 | -107.8842
-10.5 | -1.032 | 0.00966 | -0.0271 | -106.8323
-10 | -0.9815 | 0.00926 | -0.0265 | -105.9935
-9.5 | -0.9288 | 0.00894 | -0.0263 | -103.8926
-9 | -0.8751 | 0.00859 | -0.0262 | -101.8743
-8.5 | -0.8206 | 0.00825 | -0.0262 | -99.4667
-8 | -0.7655 | 0.00789 | -0.0264 | -97.0215
-7.5 | -0.7097 | 0.00753 | -0.0266 | -94.2497
-7 | -0.6532 | 0.00719 | -0.027 | -90.8484
-6.5 | -0.5955 | 0.00687 | -0.0276 | -86.6812
-6 | -0.5375 | 0.00658 | -0.0282 | -81.6869
-5.5 | -0.4791 | 0.00624 | -0.0289 | -76.7788
-5 | -0.42 | 0.00597 | -0.0297 | -70.3518
-4.5 | -0.3602 | 0.00576 | -0.0306 | -62.5347
-4 | -0.3004 | 0.00547 | -0.0315 | -54.9177
-3.5 | -0.2417 | 0.00504 | -0.0324 | -47.9563
-3 | -0.1818 | 0.00468 | -0.0334 | -38.8462
-2.5 | -0.1212 | 0.00448 | -0.0345 | -27.0536
-2 | -0.0599 | 0.00434 | -0.0357 | -13.8018
-1.5 | 0.0018 | 0.00434 | -0.0368 | 0.41475
-1 | 0.0636 | 0.00431 | -0.038 | 14.7564
-0.5 | 0.1254 | 0.00427 | -0.0391 | 29.3677
0 | 0.187 | 0.00429 | -0.0403 | 43.5897
0.5 | 0.249 | 0.00428 | -0.0415 | 58.1776
1 | 0.3103 | 0.00436 | -0.0425 | 71.1697
1.5 | 0.3713 | 0.00443 | -0.0436 | 83.8149
2 | 0.4329 | 0.00448 | -0.0447 | 96.6295
2.5 | 0.4938 | 0.00455 | -0.0458 | 108.5275
3 | 0.5542 | 0.0047 | -0.0467 | 117.9149
3.5 | 0.6129 | 0.00494 | -0.0474 | 124.0688
4 | 0.6701 | 0.00534 | -0.0479 | 125.4869
4.5 | 0.725 | 0.00586 | -0.048 | 123.7201
5 | 0.7794 | 0.00638 | -0.0481 | 122.163
5.5 | 0.835 | 0.00678 | -0.0483 | 123.1563
6.5 | 0.946 | 0.00748 | -0.0487 | 126.4706
7 | 1.0003 | 0.00784 | -0.0487 | 127.5893
7.5 | 1.052 | 0.00831 | -0.0483 | 126.5945
8 | 1.1023 | 0.0088 | -0.0476 | 125.2614
8.5 | 1.1494 | 0.00934 | -0.0464 | 123.0621
9 | 1.1956 | 0.00986 | -0.0451 | 121.2576
9.5 | 1.2395 | 0.01035 | -0.0434 | 119.7585
10 | 1.2742 | 0.01081 | -0.0399 | 117.8723
10.5 | 1.2969 | 0.01143 | -0.0346 | 113.4646
11 | 1.3248 | 0.01217 | -0.0307 | 108.8578
11.5 | 1.3517 | 0.01313 | -0.0272 | 102.9474
12 | 1.3805 | 0.01417 | -0.0242 | 97.4241
12.5 | 1.4082 | 0.01539 | -0.0215 | 91.501
13 | 1.4339 | 0.01683 | -0.0188 | 85.199
13.5 | 1.4602 | 0.01833 | -0.0164 | 79.6618
14 | 1.4855 | 0.02 | -0.0142 | 74.275
14.5 | 1.5058 | 0.02204 | -0.0119 | 68.3212
15 | 1.525 | 0.02427 | -0.0098 | 62.8348
15.5 | 1.5462 | 0.02652 | -0.0081 | 58.3032
16 | 1.5623 | 0.02926 | -0.0064 | 53.3937
16.5 | 1.5764 | 0.03234 | -0.0049 | 48.7446
17 | 1.5878 | 0.03574 | -0.0037 | 44.4264
17.5 | 1.5996 | 0.03933 | -0.0028 | 40.6712
18 | 1.6133 | 0.04289 | -0.0023 | 37.6148
18.5 | 1.6236 | 0.04691 | -0.002 | 34.611
19 | 1.6346 | 0.05099 | -0.002 | 32.0573
19.5 | 1.6416 | 0.05559 | -0.0022 | 29.5305
20 | 1.6509 | 0.0599 | -0.0026 | 27.5609

## 133. Re 16M Mach 0.25 (1)
BIGFOIL.COM POLAR EXPORT
NACA63(4)-221
NACA63(4)-221 |  |  |  | Cl Max: | 1.608 | at alpha= | 14.5 | deg
JavaFoil+Calcfoil stall+Eppler ext transition |  |  |  | L/D Max: | 116.895 | at alpha= | 5.5 | deg
Re: | 16000000 |  |  | Cd Min: | 0.00517 | at alpha= | 0 | deg
Mach: | 0.25 |  |  | Cl=0 at alpha= | -1.6515 | deg
|  |  |  | @ Cl=0.1, Cd= | 0.0053931
|  |  |  | @ Cl=0.4, Cd= | 0.005522
|  |  |  | @ Cl=0.6, Cd= | 0.0063468
alpha (deg) | Cl | Cd | Cm | Cl/Cd
-20 | -1.236 | 0.05935 | -0.002 | -20.827
-19.5 | -1.28 | 0.05459 | -0.003 | -23.445
-19 | -1.316 | 0.0489 | -0.004 | -26.908
-18.5 | -1.337 | 0.04474 | -0.005 | -29.882
-18 | -1.352 | 0.04148 | -0.005 | -32.596
-17.5 | -1.364 | 0.03835 | -0.006 | -35.558
-17 | -1.37 | 0.03523 | -0.007 | -38.887
-16.5 | -1.371 | 0.0328 | -0.008 | -41.815
-16 | -1.368 | 0.03026 | -0.009 | -45.226
-15.5 | -1.36 | 0.02822 | -0.01 | -48.176
-15 | -1.347 | 0.02578 | -0.011 | -52.273
-14.5 | -1.33 | 0.02411 | -0.012 | -55.154
-14 | -1.308 | 0.02235 | -0.013 | -58.536
-13.5 | -1.283 | 0.0208 | -0.014 | -61.646
-13 | -1.253 | 0.01941 | -0.015 | -64.554
-12.5 | -1.219 | 0.01847 | -0.015 | -66.012
-12 | -1.183 | 0.01725 | -0.016 | -68.547
-11.5 | -1.143 | 0.01577 | -0.017 | -72.488
-11 | -1.1 | 0.01512 | -0.018 | -72.743
-10.5 | -1.054 | 0.01419 | -0.019 | -74.299
-10 | -1.006 | 0.01287 | -0.02 | -78.202
-9.5 | -0.956 | 0.01258 | -0.021 | -75.971
-9 | -0.904 | 0.01088 | -0.022 | -83.12
-8.5 | -0.85 | 0.01024 | -0.024 | -83.003
-8 | -0.794 | 0.0096 | -0.025 | -82.72
-7.5 | -0.737 | 0.00908 | -0.026 | -81.192
-7 | -0.678 | 0.00855 | -0.027 | -79.342
-6.5 | -0.618 | 0.00802 | -0.028 | -77.145
-6 | -0.558 | 0.0075 | -0.029 | -74.373
-5.5 | -0.496 | 0.00753 | -0.03 | -65.812
-5 | -0.433 | 0.00717 | -0.031 | -60.409
-4.5 | -0.37 | 0.00689 | -0.032 | -53.698
-4 | -0.305 | 0.00637 | -0.033 | -47.948
-3.5 | -0.241 | 0.00587 | -0.034 | -40.994
-3 | -0.176 | 0.00584 | -0.035 | -30.075
-2.5 | -0.111 | 0.00552 | -0.036 | -20.051
-2 | -0.046 | 0.00538 | -0.037 | -8.476
-1.5 | 0.02 | 0.00543 | -0.038 | 3.612
-1 | 0.085 | 0.0054 | -0.039 | 15.731
-0.5 | 0.15 | 0.00537 | -0.04 | 28.009
0 | 0.218 | 0.00517 | -0.041 | 42.08
0.5 | 0.282 | 0.00528 | -0.042 | 53.527
1 | 0.348 | 0.00537 | -0.043 | 64.773
1.5 | 0.413 | 0.00556 | -0.044 | 74.368
2 | 0.479 | 0.00601 | -0.045 | 79.605
2.5 | 0.544 | 0.00614 | -0.046 | 88.662
3 | 0.609 | 0.00638 | -0.047 | 95.455
3.5 | 0.674 | 0.00659 | -0.048 | 102.366
4 | 0.739 | 0.00669 | -0.049 | 110.532
4.5 | 0.804 | 0.00715 | -0.05 | 112.365
5 | 0.868 | 0.0076 | -0.051 | 114.151
5.5 | 0.931 | 0.00797 | -0.052 | 116.895
6 | 0.984 | 0.00865 | -0.052 | 113.775
6.5 | 1.041 | 0.0095 | -0.053 | 109.625
7 | 1.097 | 0.01012 | -0.053 | 108.396
7.5 | 1.152 | 0.01083 | -0.054 | 106.302
8 | 1.205 | 0.01111 | -0.055 | 108.406
8.5 | 1.253 | 0.01282 | -0.055 | 97.702
9 | 1.304 | 0.01315 | -0.056 | 99.115
9.5 | 1.348 | 0.01429 | -0.057 | 94.348
10 | 1.391 | 0.0152 | -0.058 | 91.558
10.5 | 1.432 | 0.01646 | -0.058 | 86.99
11 | 1.468 | 0.01744 | -0.059 | 84.21
11.5 | 1.502 | 0.01844 | -0.06 | 81.455
12 | 1.531 | 0.01936 | -0.06 | 79.1
12.5 | 1.556 | 0.02061 | -0.061 | 75.496
13 | 1.576 | 0.02198 | -0.061 | 71.706
13.5 | 1.592 | 0.02345 | -0.062 | 67.879
14 | 1.603 | 0.02526 | -0.063 | 63.452
14.5 | 1.608 | 0.02672 | -0.063 | 60.176
15 | 1.608 | 0.02905 | -0.064 | 55.334
15.5 | 1.602 | 0.03092 | -0.064 | 51.806
16 | 1.591 | 0.03314 | -0.065 | 48.008
16.5 | 1.574 | 0.03558 | -0.065 | 44.247
17 | 1.552 | 0.03828 | -0.066 | 40.54
17.5 | 1.525 | 0.04096 | -0.066 | 37.226
18 | 1.492 | 0.04394 | -0.066 | 33.946
18.5 | 1.454 | 0.04728 | -0.067 | 30.754
19 | 1.411 | 0.05133 | -0.067 | 27.489
19.5 | 1.364 | 0.05539 | -0.067 | 24.618

## 134. Re 16M Mach 0.25 (2)
BIGFOIL.COM POLAR EXPORT
NACA63(4)-221
NACA63(4)-221 |  |  |  | Cl Max: | 1.6127 | at alpha= | 20 | deg
XFOIL ncrit=9 |  |  |  | L/D Max: | 130.544 | at alpha= | 4 | deg
Re: | 16000000 |  |  | Cd Min: | 0.07632 | at alpha= | 20 | deg
Mach: | 0.25 |  |  | Cl=0 at alpha= | -1.5078 | deg
|  |  |  | @ Cl=0.1, Cd= | 0.0043237
|  |  |  | @ Cl=0.4, Cd= | 0.0044719
|  |  |  | @ Cl=0.6, Cd= | 0.0048372
alpha (deg) | Cl | Cd | Cm | Cl/Cd
-20 | -1.4192 | 0.06037 | -0.0667 | -23.5084
-19.5 | -1.4029 | 0.05471 | -0.0708 | -25.6425
-19 | -1.3911 | 0.05057 | -0.0711 | -27.5084
-18.5 | -1.38 | 0.04641 | -0.0712 | -29.735
-18 | -1.3657 | 0.04264 | -0.0711 | -32.0286
-17.5 | -1.3558 | 0.03868 | -0.0707 | -35.0517
-17 | -1.3423 | 0.03514 | -0.07 | -38.1986
-16.5 | -1.3241 | 0.0321 | -0.069 | -41.2492
-16 | -1.3103 | 0.02893 | -0.0675 | -45.2921
-15.5 | -1.2945 | 0.02603 | -0.0658 | -49.7311
-15 | -1.2799 | 0.02331 | -0.0636 | -54.9078
-14.5 | -1.2624 | 0.02095 | -0.0611 | -60.2578
-14 | -1.2403 | 0.01892 | -0.0587 | -65.555
-13.5 | -1.2161 | 0.01713 | -0.056 | -70.9924
-13 | -1.1906 | 0.0155 | -0.0532 | -76.8129
-12.5 | -1.1613 | 0.01413 | -0.0504 | -82.1868
-12 | -1.1299 | 0.01296 | -0.0476 | -87.1836
-11.5 | -1.1013 | 0.01184 | -0.0441 | -93.0152
-11 | -1.079 | 0.01083 | -0.0393 | -99.6307
-10.5 | -1.0559 | 0.01026 | -0.0336 | -102.9142
-10 | -1.0083 | 0.00981 | -0.0318 | -102.7829
-9.5 | -0.958 | 0.00937 | -0.0305 | -102.2412
-9 | -0.9035 | 0.009 | -0.0298 | -100.3889
-8.5 | -0.8483 | 0.00863 | -0.0293 | -98.2966
-8 | -0.7925 | 0.0082 | -0.0289 | -96.6463
-7.5 | -0.7351 | 0.00783 | -0.0288 | -93.8825
-7 | -0.6769 | 0.00745 | -0.0289 | -90.8591
-6.5 | -0.6179 | 0.00708 | -0.0292 | -87.274
-6 | -0.5582 | 0.00673 | -0.0296 | -82.9421
-5.5 | -0.4978 | 0.00636 | -0.0301 | -78.2704
-5 | -0.4364 | 0.0061 | -0.0308 | -71.541
-4.5 | -0.3745 | 0.00584 | -0.0316 | -64.1267
-4 | -0.3127 | 0.00554 | -0.0325 | -56.444
-3.5 | -0.2519 | 0.00507 | -0.0333 | -49.6844
-3 | -0.1896 | 0.00471 | -0.0343 | -40.2548
-2.5 | -0.1269 | 0.00449 | -0.0354 | -28.2628
-2 | -0.063 | 0.00437 | -0.0366 | -14.4165
-1.5 | 0.001 | 0.00437 | -0.0377 | 0.22883
-1 | 0.0652 | 0.00434 | -0.039 | 15.023
-0.5 | 0.1292 | 0.00431 | -0.0401 | 29.9768
0 | 0.1933 | 0.00432 | -0.0413 | 44.7454
0.5 | 0.2576 | 0.00431 | -0.0425 | 59.768
1 | 0.3214 | 0.00439 | -0.0437 | 73.2118
1.5 | 0.3848 | 0.00446 | -0.0447 | 86.278
2 | 0.4487 | 0.00451 | -0.0459 | 99.49
2.5 | 0.512 | 0.00459 | -0.0469 | 111.5468
3 | 0.5749 | 0.00473 | -0.0479 | 121.5433
3.5 | 0.6358 | 0.00499 | -0.0485 | 127.4148
4 | 0.6958 | 0.00533 | -0.049 | 130.5441
4.5 | 0.7523 | 0.0059 | -0.049 | 127.5085
5 | 0.8074 | 0.00649 | -0.0487 | 124.4068
5.5 | 0.8644 | 0.00693 | -0.0486 | 124.733
6 | 0.9222 | 0.00728 | -0.0487 | 126.6758
6.5 | 0.9779 | 0.00771 | -0.0483 | 126.8353
7 | 1.0321 | 0.00817 | -0.0477 | 126.328
7.5 | 1.084 | 0.00867 | -0.0467 | 125.0288
8 | 1.1342 | 0.00918 | -0.0454 | 123.5512
8.5 | 1.1765 | 0.00986 | -0.0428 | 119.3205
9 | 1.2088 | 0.01045 | -0.0383 | 115.6746
9.5 | 1.2307 | 0.01117 | -0.0322 | 110.1791
10 | 1.2591 | 0.01202 | -0.028 | 104.7504
10.5 | 1.2881 | 0.01307 | -0.0243 | 98.5539
11 | 1.3172 | 0.01428 | -0.0209 | 92.2409
11.5 | 1.3452 | 0.01571 | -0.0178 | 85.627
12 | 1.3742 | 0.0172 | -0.0151 | 79.8953
12.5 | 1.4011 | 0.01893 | -0.0124 | 74.0148
13 | 1.4244 | 0.02094 | -0.0097 | 68.0229
13.5 | 1.4492 | 0.02302 | -0.0074 | 62.954
14 | 1.4704 | 0.02541 | -0.0051 | 57.867
14.5 | 1.49 | 0.02809 | -0.003 | 53.0438
15 | 1.5107 | 0.03085 | -0.0014 | 48.9692
15.5 | 1.5254 | 0.0342 | 0.0003 | 44.6023
16 | 1.5374 | 0.03793 | 0.0016 | 40.5326
16.5 | 1.5443 | 0.04231 | 0.0026 | 36.4996
17 | 1.5555 | 0.04652 | 0.0032 | 33.4372
17.5 | 1.5659 | 0.051 | 0.0035 | 30.7039
18 | 1.5781 | 0.05546 | 0.0034 | 28.4547
18.5 | 1.5907 | 0.06004 | 0.0031 | 26.494
19 | 1.603 | 0.06477 | 0.0025 | 24.7491
19.5 | 1.606 | 0.07069 | 0.0014 | 22.7189
20 | 1.6127 | 0.07632 | 0 | 21.1308

## 135. Re 16M Mach 0.50 (1)
BIGFOIL.COM POLAR EXPORT
NACA63(4)-221
NACA63(4)-221 |  |  |  | Cl Max: | 1.384 | at alpha= | 9.5 | deg
JavaFoil+Calcfoil stall+Eppler ext transition |  |  |  | L/D Max: | 106.164 | at alpha= | 3.5 | deg
Re: | 16000000 |  |  | Cd Min: | 0.00557 | at alpha= | 0 | deg
Mach: | 0.5 |  |  | Cl=0 at alpha= | -1.6507 | deg
|  |  |  | @ Cl=0.1, Cd= | 0.0057745
|  |  |  | @ Cl=0.4, Cd= | 0.0058056
|  |  |  | @ Cl=0.6, Cd= | 0.0067727
alpha (deg) | Cl | Cd | Cm | Cl/Cd
-20 | -1.081 | 0.18979 | -0.002 | -5.696
-19.5 | -1.049 | 0.18563 | -0.002 | -5.654
-19 | -1.017 | 0.18116 | -0.003 | -5.614
-18.5 | -0.987 | 0.16509 | -0.004 | -5.981
-18 | -0.957 | 0.15829 | -0.004 | -6.047
-17.5 | -0.938 | 0.13634 | -0.005 | -6.877
-17 | -0.957 | 0.08803 | -0.007 | -10.868
-16.5 | -0.939 | 0.07468 | -0.008 | -12.576
-16 | -0.91 | 0.06974 | -0.009 | -13.052
-15.5 | -0.886 | 0.0612 | -0.01 | -14.478
-15 | -0.848 | 0.06269 | -0.011 | -13.53
-14.5 | -0.759 | 0.10581 | -0.009 | -7.176
-14 | -0.798 | 0.05168 | -0.013 | -15.441
-13.5 | -0.776 | 0.04363 | -0.014 | -17.773
-13 | -0.746 | 0.04018 | -0.015 | -18.557
-12.5 | -0.71 | 0.04151 | -0.016 | -17.098
-12 | -0.695 | 0.02891 | -0.018 | -24.042
-11.5 | -0.959 | 0.02528 | -0.019 | -37.942
-11 | -1.039 | 0.02263 | -0.02 | -45.89
-10.5 | -1.05 | 0.021 | -0.021 | -49.982
-10 | -1.034 | 0.01917 | -0.022 | -53.949
-9.5 | -1.003 | 0.01703 | -0.023 | -58.892
-9 | -0.962 | 0.01574 | -0.025 | -61.099
-8.5 | -0.914 | 0.01378 | -0.026 | -66.329
-8 | -0.86 | 0.01276 | -0.027 | -67.437
-7.5 | -0.802 | 0.01179 | -0.028 | -68.038
-7 | -0.74 | 0.0108 | -0.029 | -68.528
-6.5 | -0.677 | 0.01014 | -0.03 | -66.711
-6 | -0.612 | 0.00931 | -0.032 | -65.699
-5.5 | -0.545 | 0.00864 | -0.033 | -63.035
-5 | -0.477 | 0.00797 | -0.034 | -59.808
-4.5 | -0.408 | 0.0075 | -0.035 | -54.366
-4 | -0.337 | 0.00758 | -0.037 | -44.497
-3.5 | -0.267 | 0.00702 | -0.038 | -38.03
-3 | -0.196 | 0.00651 | -0.039 | -30.025
-2.5 | -0.123 | 0.00617 | -0.04 | -19.998
-2 | -0.051 | 0.0058 | -0.041 | -8.771
-1.5 | 0.022 | 0.00581 | -0.042 | 3.775
-1 | 0.095 | 0.00578 | -0.044 | 16.429
-0.5 | 0.168 | 0.0057 | -0.045 | 29.464
0 | 0.243 | 0.00557 | -0.046 | 43.636
0.5 | 0.315 | 0.00564 | -0.047 | 55.956
1 | 0.389 | 0.00578 | -0.048 | 67.257
1.5 | 0.462 | 0.00595 | -0.049 | 77.616
2 | 0.534 | 0.00661 | -0.05 | 80.858
2.5 | 0.607 | 0.00679 | -0.051 | 89.361
3 | 0.68 | 0.0071 | -0.052 | 95.746
3.5 | 0.752 | 0.00708 | -0.053 | 106.164
4 | 0.813 | 0.0083 | -0.054 | 97.876
4.5 | 0.879 | 0.00914 | -0.055 | 96.159
5 | 0.946 | 0.00969 | -0.055 | 97.57
5.5 | 1.011 | 0.0105 | -0.056 | 96.292
6 | 1.075 | 0.01132 | -0.057 | 94.978
6.5 | 1.136 | 0.01227 | -0.058 | 92.532
7 | 1.194 | 0.0134 | -0.059 | 89.071
7.5 | 1.245 | 0.01589 | -0.059 | 78.329
8 | 1.293 | 0.01683 | -0.06 | 76.862
8.5 | 1.335 | 0.01834 | -0.061 | 72.779
9 | 1.367 | 0.01978 | -0.061 | 69.083
9.5 | 1.384 | 0.02114 | -0.062 | 65.48
10 | 1.381 | 0.0229 | -0.063 | 60.308
10.5 | 1.339 | 0.02541 | -0.064 | 52.679
11 | 1.172 | 0.02779 | -0.064 | 42.168
11.5 | 0.887 | 0.03087 | -0.065 | 28.717
12 | 0.911 | 0.03691 | -0.065 | 24.695
12.5 | 0.942 | 0.03861 | -0.065 | 24.408
13 | 0.97 | 0.04254 | -0.066 | 22.81
13.5 | 0.987 | 0.0532 | -0.065 | 18.553
14 | 1.022 | 0.05111 | -0.066 | 20.003
14.5 | 1.051 | 0.0549 | -0.067 | 19.15

## 136. Re 16M Mach 0.50 (2)
BIGFOIL.COM POLAR EXPORT
NACA63(4)-221
NACA63(4)-221 |  |  |  | Cl Max: | 1.4861 | at alpha= | 16.5 | deg
XFOIL ncrit=9 |  |  |  | L/D Max: | 146.625 | at alpha= | 4 | deg
Re: | 16000000 |  |  | Cd Min: | 0.16196 | at alpha= | 20 | deg
Mach: | 0.5 |  |  | Cl=0 at alpha= | -1.4779 | deg
|  |  |  | @ Cl=0.1, Cd= | 0.0044886
|  |  |  | @ Cl=0.4, Cd= | 0.0045725
|  |  |  | @ Cl=0.6, Cd= | 0.0048177
alpha (deg) | Cl | Cd | Cm | Cl/Cd
-20 | -1.0319 | 0.14344 | -0.0461 | -7.1939
-19.5 | -1.0371 | 0.13378 | -0.0528 | -7.7523
-19 | -1.067 | 0.12142 | -0.0619 | -8.7877
-18.5 | -1.0953 | 0.10967 | -0.0701 | -9.9872
-18 | -1.1219 | 0.09855 | -0.0775 | -11.3841
-17.5 | -1.153 | 0.08758 | -0.0842 | -13.1651
-17 | -1.1785 | 0.07772 | -0.0894 | -15.1634
-16.5 | -1.2024 | 0.06858 | -0.0932 | -17.5328
-16 | -1.2262 | 0.06007 | -0.0957 | -20.4129
-15.5 | -1.2331 | 0.05327 | -0.0965 | -23.1481
-15 | -1.2223 | 0.04807 | -0.0959 | -25.4275
-14.5 | -1.204 | 0.04363 | -0.0946 | -27.5957
-14 | -1.1837 | 0.03957 | -0.093 | -29.9141
-13.5 | -1.1617 | 0.03584 | -0.091 | -32.4135
-13 | -1.1372 | 0.03243 | -0.0887 | -35.0663
-12.5 | -1.1115 | 0.02931 | -0.0861 | -37.9222
-12 | -1.082 | 0.0265 | -0.0833 | -40.8302
-11.5 | -1.0568 | 0.02371 | -0.0802 | -44.5719
-11 | -1.0283 | 0.0213 | -0.0767 | -48.277
-10.5 | -0.9966 | 0.01917 | -0.0732 | -51.9875
-10 | -0.9639 | 0.01715 | -0.0695 | -56.2041
-9.5 | -0.9323 | 0.01526 | -0.0656 | -61.0944
-9 | -0.8982 | 0.01356 | -0.0616 | -66.2389
-8.5 | -0.8601 | 0.01214 | -0.0577 | -70.8484
-8 | -0.8273 | 0.01075 | -0.0531 | -76.9581
-7.5 | -0.8141 | 0.00958 | -0.045 | -84.9791
-7 | -0.7637 | 0.00893 | -0.0415 | -85.5207
-6.5 | -0.7071 | 0.00827 | -0.0391 | -85.5018
-6 | -0.6443 | 0.00771 | -0.0376 | -83.5668
-5.5 | -0.5797 | 0.00712 | -0.0366 | -81.4185
-5 | -0.5106 | 0.00667 | -0.0364 | -76.5517
-4.5 | -0.4397 | 0.00633 | -0.0366 | -69.4629
-4 | -0.3703 | 0.00577 | -0.0368 | -64.1768
-3.5 | -0.3002 | 0.00522 | -0.0374 | -57.5096
-3 | -0.2279 | 0.00485 | -0.0383 | -46.9897
-2.5 | -0.1535 | 0.0046 | -0.0394 | -33.3696
-2 | -0.0788 | 0.00455 | -0.0406 | -17.3187
-1.5 | -0.0033 | 0.00452 | -0.0419 | -0.73009
-1 | 0.0715 | 0.0045 | -0.0432 | 15.8889
-0.5 | 0.1463 | 0.00447 | -0.0445 | 32.7293
0 | 0.2217 | 0.0045 | -0.0459 | 49.2667
0.5 | 0.2964 | 0.00454 | -0.0472 | 65.2863
1 | 0.3718 | 0.00455 | -0.0485 | 81.7143
1.5 | 0.4469 | 0.00461 | -0.0497 | 96.9414
2 | 0.5215 | 0.00467 | -0.0509 | 111.6702
2.5 | 0.5956 | 0.00481 | -0.0518 | 123.8254
3 | 0.6697 | 0.00494 | -0.0526 | 135.5668
3.5 | 0.7428 | 0.00515 | -0.0532 | 144.233
4 | 0.8123 | 0.00554 | -0.0531 | 146.6245
4.5 | 0.8772 | 0.0061 | -0.0522 | 143.8033
5 | 0.9368 | 0.00683 | -0.0504 | 137.1596
5.5 | 0.9895 | 0.00767 | -0.0474 | 129.0091
6 | 1.0453 | 0.00827 | -0.0447 | 126.3966
6.5 | 1.0837 | 0.00899 | -0.039 | 120.5451
7 | 1.0989 | 0.01004 | -0.0301 | 109.4522
7.5 | 1.1203 | 0.01158 | -0.0236 | 96.7444
8 | 1.1409 | 0.01359 | -0.018 | 83.9514
8.5 | 1.1586 | 0.01601 | -0.0127 | 72.3673
9 | 1.1759 | 0.01872 | -0.0079 | 62.8152
9.5 | 1.1949 | 0.02155 | -0.0038 | 55.4478
10 | 1.2224 | 0.02413 | -0.0004 | 50.6589
10.5 | 1.2478 | 0.02703 | 0.0027 | 46.1635
11 | 1.2733 | 0.03013 | 0.0056 | 42.2602
11.5 | 1.2978 | 0.03348 | 0.0081 | 38.7634
12 | 1.3245 | 0.03687 | 0.0104 | 35.9235
12.5 | 1.3493 | 0.04057 | 0.0124 | 33.2586
13 | 1.3703 | 0.0447 | 0.0141 | 30.6555
13.5 | 1.3947 | 0.04882 | 0.0155 | 28.5682
14 | 1.4142 | 0.05349 | 0.0166 | 26.4386
14.5 | 1.4332 | 0.05844 | 0.0173 | 24.5243
15 | 1.4465 | 0.06405 | 0.0175 | 22.5839
15.5 | 1.4644 | 0.0696 | 0.0175 | 21.0402
16 | 1.478 | 0.07575 | 0.017 | 19.5116
16.5 | 1.4861 | 0.08273 | 0.0159 | 17.9633
17 | 1.4795 | 0.09135 | 0.0133 | 16.1959
17.5 | 1.4556 | 0.10222 | 0.0088 | 14.2399
18 | 1.4269 | 0.11396 | 0.0027 | 12.5211
18.5 | 1.4012 | 0.12579 | -0.004 | 11.1392
19 | 1.3757 | 0.13793 | -0.0115 | 9.9739
19.5 | 1.3577 | 0.14938 | -0.019 | 9.0889
20 | 1.3328 | 0.16196 | -0.0279 | 8.2292

## 137. Re 18M Mach 0.00 (1)
BIGFOIL.COM POLAR EXPORT
NACA63(4)-221
NACA63(4)-221 |  |  |  | Cl Max: | 1.721 | at alpha= | 17.5 | deg
JavaFoil+Calcfoil stall+Eppler ext transition |  |  |  | L/D Max: | 122.141 | at alpha= | 6.5 | deg
Re: | 18000000 |  |  | Cd Min: | 0.00525 | at alpha= | -2 | deg
Mach: | 0 |  |  | Cl=0 at alpha= | -1.6508 | deg
|  |  |  | @ Cl=0.1, Cd= | 0.0053728
|  |  |  | @ Cl=0.4, Cd= | 0.00571
|  |  |  | @ Cl=0.6, Cd= | 0.0061411
alpha (deg) | Cl | Cd | Cm | Cl/Cd
-20 | -1.507 | 0.04385 | -0.002 | -34.366
-19.5 | -1.514 | 0.04069 | -0.003 | -37.202
-19 | -1.516 | 0.03746 | -0.004 | -40.471
-18.5 | -1.51 | 0.03526 | -0.005 | -42.815
-18 | -1.501 | 0.03246 | -0.005 | -46.228
-17.5 | -1.488 | 0.03082 | -0.006 | -48.27
-17 | -1.473 | 0.02896 | -0.007 | -50.849
-16.5 | -1.456 | 0.02684 | -0.008 | -54.227
-16 | -1.436 | 0.02494 | -0.009 | -57.567
-15.5 | -1.412 | 0.0231 | -0.01 | -61.13
-15 | -1.385 | 0.0218 | -0.011 | -63.556
-14.5 | -1.356 | 0.02044 | -0.011 | -66.363
-14 | -1.325 | 0.0191 | -0.012 | -69.345
-13.5 | -1.291 | 0.01787 | -0.013 | -72.23
-13 | -1.254 | 0.01706 | -0.014 | -73.516
-12.5 | -1.215 | 0.01603 | -0.015 | -75.786
-12 | -1.174 | 0.01475 | -0.016 | -79.563
-11.5 | -1.13 | 0.01415 | -0.017 | -79.87
-11 | -1.085 | 0.01296 | -0.018 | -83.677
-10.5 | -1.037 | 0.01222 | -0.019 | -84.823
-10 | -0.987 | 0.01195 | -0.02 | -82.614
-9.5 | -0.938 | 0.01039 | -0.021 | -90.248
-9 | -0.885 | 0.00984 | -0.022 | -89.942
-8.5 | -0.831 | 0.00934 | -0.023 | -88.989
-8 | -0.775 | 0.00882 | -0.024 | -87.96
-7.5 | -0.719 | 0.00837 | -0.025 | -85.892
-7 | -0.661 | 0.00794 | -0.026 | -83.249
-6.5 | -0.602 | 0.00755 | -0.027 | -79.768
-6 | -0.543 | 0.00713 | -0.028 | -76.075
-5.5 | -0.482 | 0.00717 | -0.029 | -67.302
-5 | -0.421 | 0.00659 | -0.03 | -63.878
-4.5 | -0.359 | 0.00639 | -0.031 | -56.158
-4 | -0.296 | 0.00611 | -0.032 | -48.44
-3.5 | -0.233 | 0.00592 | -0.033 | -39.372
-3 | -0.17 | 0.00547 | -0.034 | -31.096
-2.5 | -0.107 | 0.00538 | -0.035 | -19.936
-2 | -0.044 | 0.00525 | -0.036 | -8.402
-1.5 | 0.019 | 0.00527 | -0.037 | 3.605
-1 | 0.082 | 0.00537 | -0.038 | 15.332
-0.5 | 0.146 | 0.00538 | -0.039 | 27.074
0 | 0.211 | 0.00525 | -0.04 | 40.114
0.5 | 0.274 | 0.00527 | -0.041 | 51.885
1 | 0.337 | 0.00544 | -0.042 | 61.936
1.5 | 0.4 | 0.00571 | -0.043 | 70.136
2 | 0.464 | 0.00562 | -0.043 | 82.532
2.5 | 0.527 | 0.00605 | -0.044 | 87.072
3 | 0.59 | 0.00613 | -0.045 | 96.223
3.5 | 0.653 | 0.0062 | -0.046 | 105.343
4 | 0.716 | 0.0066 | -0.047 | 108.477
4.5 | 0.779 | 0.00692 | -0.048 | 112.476
5 | 0.841 | 0.00731 | -0.049 | 114.982
5.5 | 0.903 | 0.00763 | -0.05 | 118.281
6 | 0.964 | 0.00796 | -0.051 | 121.046
6.5 | 1.024 | 0.00838 | -0.052 | 122.141
7 | 1.071 | 0.00913 | -0.052 | 117.308
7.5 | 1.125 | 0.0099 | -0.053 | 113.716
8 | 1.174 | 0.01106 | -0.053 | 106.148
8.5 | 1.228 | 0.01097 | -0.054 | 111.931
9 | 1.277 | 0.01156 | -0.055 | 110.504
9.5 | 1.323 | 0.01279 | -0.055 | 103.429
10 | 1.369 | 0.01353 | -0.056 | 101.159
10.5 | 1.412 | 0.01426 | -0.057 | 99.021
11 | 1.453 | 0.01533 | -0.057 | 94.824
11.5 | 1.492 | 0.01611 | -0.058 | 92.598
12 | 1.528 | 0.01701 | -0.059 | 89.806
12.5 | 1.561 | 0.01785 | -0.059 | 87.425
13 | 1.591 | 0.01882 | -0.06 | 84.509
13.5 | 1.618 | 0.01993 | -0.061 | 81.179
14 | 1.642 | 0.02119 | -0.061 | 77.513
14.5 | 1.663 | 0.02247 | -0.062 | 74.009
15 | 1.68 | 0.02422 | -0.062 | 69.392
15.5 | 1.695 | 0.02549 | -0.063 | 66.486
16 | 1.707 | 0.02695 | -0.063 | 63.32
16.5 | 1.715 | 0.02867 | -0.064 | 59.804
17 | 1.72 | 0.03054 | -0.064 | 56.312
17.5 | 1.721 | 0.03261 | -0.065 | 52.794
18 | 1.72 | 0.03451 | -0.065 | 49.855
18.5 | 1.716 | 0.03662 | -0.066 | 46.878
19 | 1.71 | 0.03912 | -0.066 | 43.71
19.5 | 1.701 | 0.0415 | -0.067 | 40.982
20 | 1.689 | 0.04429 | -0.067 | 38.13

## 138. Re 18M Mach 0.00 (2)
BIGFOIL.COM POLAR EXPORT
NACA63(4)-221
NACA63(4)-221 |  |  |  | Cl Max: | 1.6705 | at alpha= | 20 | deg
XFOIL ncrit=9 |  |  |  | L/D Max: | 128.243 | at alpha= | 6.5 | deg
Re: | 18000000 |  |  | Cd Min: | 0.05588 | at alpha= | 20 | deg
Mach: | 0 |  |  | Cl=0 at alpha= | -1.5172 | deg
|  |  |  | @ Cl=0.1, Cd= | 0.0042619
|  |  |  | @ Cl=0.4, Cd= | 0.0044155
|  |  |  | @ Cl=0.6, Cd= | 0.004952
alpha (deg) | Cl | Cd | Cm | Cl/Cd
-20 | -1.4673 | 0.04275 | -0.0627 | -34.3228
-19.5 | -1.4582 | 0.03946 | -0.0619 | -36.9539
-19 | -1.4433 | 0.03644 | -0.0615 | -39.6076
-18.5 | -1.4278 | 0.0335 | -0.061 | -42.6209
-18 | -1.414 | 0.03055 | -0.0602 | -46.2848
-17.5 | -1.4008 | 0.02768 | -0.059 | -50.6069
-17 | -1.3835 | 0.02524 | -0.0577 | -54.8138
-16.5 | -1.365 | 0.023 | -0.0562 | -59.3478
-16 | -1.3475 | 0.0209 | -0.0542 | -64.4737
-15.5 | -1.3307 | 0.01886 | -0.0519 | -70.5567
-15 | -1.3111 | 0.01705 | -0.0495 | -76.8974
-14.5 | -1.2888 | 0.0155 | -0.047 | -83.1484
-14 | -1.2616 | 0.01426 | -0.0446 | -88.4712
-13.5 | -1.237 | 0.01302 | -0.0417 | -95.0077
-13 | -1.2107 | 0.01202 | -0.0387 | -100.7238
-12.5 | -1.1859 | 0.01117 | -0.0349 | -106.1683
-12 | -1.1694 | 0.01059 | -0.0289 | -110.4249
-11.5 | -1.1269 | 0.01012 | -0.0272 | -111.3538
-11 | -1.0803 | 0.00972 | -0.0262 | -111.142
-10.5 | -1.0297 | 0.00938 | -0.0257 | -109.7761
-10 | -0.9785 | 0.00903 | -0.0254 | -108.361
-9.5 | -0.9255 | 0.0087 | -0.0253 | -106.3793
-9 | -0.8713 | 0.00839 | -0.0254 | -103.8498
-8.5 | -0.8166 | 0.00809 | -0.0256 | -100.9394
-8 | -0.7615 | 0.00772 | -0.0259 | -98.6399
-7.5 | -0.7059 | 0.00739 | -0.0262 | -95.521
-7 | -0.649 | 0.00707 | -0.0267 | -91.7963
-6.5 | -0.5918 | 0.00677 | -0.0273 | -87.4151
-6 | -0.5341 | 0.00646 | -0.0279 | -82.678
-5.5 | -0.4758 | 0.00616 | -0.0287 | -77.2403
-5 | -0.417 | 0.00594 | -0.0295 | -70.202
-4.5 | -0.3574 | 0.00571 | -0.0305 | -62.5919
-4 | -0.2978 | 0.00548 | -0.0314 | -54.3431
-3.5 | -0.2392 | 0.00508 | -0.0323 | -47.0866
-3 | -0.1799 | 0.00471 | -0.0333 | -38.1953
-2.5 | -0.1197 | 0.0045 | -0.0344 | -26.6
-2 | -0.0589 | 0.00434 | -0.0355 | -13.5714
-1.5 | 0.0021 | 0.0043 | -0.0367 | 0.48837
-1 | 0.0636 | 0.00425 | -0.0378 | 14.9647
-0.5 | 0.1249 | 0.00427 | -0.039 | 29.2506
0 | 0.1863 | 0.00423 | -0.0402 | 44.0426
0.5 | 0.2474 | 0.00424 | -0.0413 | 58.3491
1 | 0.3084 | 0.00431 | -0.0424 | 71.5545
1.5 | 0.3694 | 0.00437 | -0.0435 | 84.5309
2 | 0.4299 | 0.00446 | -0.0445 | 96.3901
2.5 | 0.4903 | 0.00456 | -0.0455 | 107.5219
3 | 0.5499 | 0.00472 | -0.0464 | 116.5042
3.5 | 0.6082 | 0.00499 | -0.0471 | 121.8838
4 | 0.6644 | 0.0054 | -0.0476 | 123.037
4.5 | 0.7195 | 0.0059 | -0.0478 | 121.9492
5 | 0.774 | 0.00637 | -0.048 | 121.5071
5.5 | 0.83 | 0.00672 | -0.0483 | 123.5119
6 | 0.886 | 0.00703 | -0.0487 | 126.0313
6.5 | 0.9413 | 0.00734 | -0.0489 | 128.2425
7 | 0.9948 | 0.00776 | -0.0489 | 128.1959
7.5 | 1.0465 | 0.00821 | -0.0486 | 127.4665
8 | 1.0969 | 0.00868 | -0.048 | 126.371
8.5 | 1.1456 | 0.00917 | -0.0472 | 124.9291
9 | 1.193 | 0.00964 | -0.0462 | 123.7552
9.5 | 1.2388 | 0.0101 | -0.0449 | 122.6535
10 | 1.2821 | 0.01055 | -0.0433 | 121.5261
10.5 | 1.3117 | 0.01097 | -0.0389 | 119.5716
11 | 1.335 | 0.01163 | -0.034 | 114.7893
11.5 | 1.3625 | 0.01242 | -0.0304 | 109.7021
12 | 1.3911 | 0.01332 | -0.0273 | 104.4369
12.5 | 1.4185 | 0.01443 | -0.0243 | 98.3021
13 | 1.4444 | 0.01571 | -0.0216 | 91.9414
13.5 | 1.4722 | 0.01704 | -0.0192 | 86.3967
14 | 1.4975 | 0.01856 | -0.0169 | 80.6843
14.5 | 1.5177 | 0.02048 | -0.0145 | 74.1064
15 | 1.5396 | 0.02242 | -0.0124 | 68.6708
15.5 | 1.5593 | 0.02458 | -0.0105 | 63.4378
16 | 1.5756 | 0.02714 | -0.0086 | 58.0545
16.5 | 1.589 | 0.03005 | -0.0069 | 52.8785
17 | 1.6024 | 0.03316 | -0.0056 | 48.3233
17.5 | 1.6151 | 0.03647 | -0.0045 | 44.2857
18 | 1.6308 | 0.03971 | -0.0039 | 41.0677
18.5 | 1.6405 | 0.04356 | -0.0034 | 37.6607
19 | 1.653 | 0.04734 | -0.0033 | 34.9176
19.5 | 1.6615 | 0.05159 | -0.0033 | 32.2059
20 | 1.6705 | 0.05588 | -0.0036 | 29.8944

## 139. Re 18M Mach 0.10 (1)
BIGFOIL.COM POLAR EXPORT
NACA63(4)-221
NACA63(4)-221 |  |  |  | Cl Max: | 1.702 | at alpha= | 17 | deg
JavaFoil+Calcfoil stall+Eppler ext transition |  |  |  | L/D Max: | 121.885 | at alpha= | 6.5 | deg
Re: | 18000000 |  |  | Cd Min: | 0.00527 | at alpha= | 0.5 | deg
Mach: | 0.1 |  |  | Cl=0 at alpha= | -1.6508 | deg
|  |  |  | @ Cl=0.1, Cd= | 0.0053654
|  |  |  | @ Cl=0.4, Cd= | 0.0057498
|  |  |  | @ Cl=0.6, Cd= | 0.0061478
alpha (deg) | Cl | Cd | Cm | Cl/Cd
-20 | -1.479 | 0.04546 | -0.002 | -32.528
-19.5 | -1.489 | 0.0421 | -0.003 | -35.376
-19 | -1.495 | 0.03866 | -0.004 | -38.679
-18.5 | -1.491 | 0.03607 | -0.005 | -41.351
-18 | -1.485 | 0.03352 | -0.005 | -44.302
-17.5 | -1.475 | 0.03169 | -0.006 | -46.538
-17 | -1.462 | 0.02974 | -0.007 | -49.162
-16.5 | -1.447 | 0.02752 | -0.008 | -52.596
-16 | -1.429 | 0.02554 | -0.009 | -55.961
-15.5 | -1.407 | 0.02363 | -0.01 | -59.548
-15 | -1.382 | 0.02227 | -0.011 | -62.057
-14.5 | -1.354 | 0.02086 | -0.011 | -64.913
-14 | -1.324 | 0.01945 | -0.012 | -68.076
-13.5 | -1.291 | 0.01822 | -0.013 | -70.841
-13 | -1.255 | 0.01738 | -0.014 | -72.204
-12.5 | -1.217 | 0.01631 | -0.015 | -74.612
-12 | -1.176 | 0.01499 | -0.016 | -78.423
-11.5 | -1.133 | 0.01439 | -0.017 | -78.721
-11 | -1.087 | 0.0132 | -0.018 | -82.367
-10.5 | -1.04 | 0.0124 | -0.019 | -83.87
-10 | -0.991 | 0.01212 | -0.02 | -81.748
-9.5 | -0.94 | 0.01103 | -0.021 | -85.212
-9 | -0.888 | 0.00996 | -0.022 | -89.172
-8.5 | -0.834 | 0.00944 | -0.023 | -88.306
-8 | -0.779 | 0.00891 | -0.024 | -87.356
-7.5 | -0.722 | 0.00844 | -0.025 | -85.529
-7 | -0.664 | 0.00802 | -0.026 | -82.816
-6.5 | -0.605 | 0.0076 | -0.027 | -79.611
-6 | -0.545 | 0.00716 | -0.028 | -76.137
-5.5 | -0.484 | 0.00723 | -0.029 | -66.973
-5 | -0.423 | 0.00665 | -0.03 | -63.59
-4.5 | -0.36 | 0.00644 | -0.031 | -55.918
-4 | -0.297 | 0.00612 | -0.032 | -48.569
-3.5 | -0.234 | 0.00588 | -0.033 | -39.858
-3 | -0.171 | 0.00553 | -0.034 | -30.959
-2.5 | -0.108 | 0.00543 | -0.035 | -19.851
-2 | -0.044 | 0.0053 | -0.036 | -8.369
-1.5 | 0.019 | 0.00532 | -0.037 | 3.59
-1 | 0.083 | 0.00536 | -0.038 | 15.422
-0.5 | 0.146 | 0.00538 | -0.039 | 27.213
0 | 0.212 | 0.0053 | -0.04 | 39.948
0.5 | 0.275 | 0.00527 | -0.041 | 52.181
1 | 0.339 | 0.00544 | -0.042 | 62.266
1.5 | 0.402 | 0.00576 | -0.043 | 69.897
2 | 0.466 | 0.00571 | -0.044 | 81.556
2.5 | 0.53 | 0.0061 | -0.045 | 86.76
3 | 0.593 | 0.00614 | -0.046 | 96.541
3.5 | 0.656 | 0.00621 | -0.047 | 105.731
4 | 0.72 | 0.00661 | -0.047 | 108.8
4.5 | 0.782 | 0.00706 | -0.048 | 110.895
5 | 0.845 | 0.00737 | -0.049 | 114.672
5.5 | 0.907 | 0.0077 | -0.05 | 117.812
6 | 0.969 | 0.00804 | -0.051 | 120.452
6.5 | 1.029 | 0.00844 | -0.052 | 121.885
7 | 1.076 | 0.0092 | -0.052 | 116.904
7.5 | 1.13 | 0.01003 | -0.053 | 112.613
8 | 1.182 | 0.01026 | -0.054 | 115.218
8.5 | 1.23 | 0.01175 | -0.054 | 104.695
9 | 1.282 | 0.01168 | -0.055 | 109.76
9.5 | 1.328 | 0.01294 | -0.056 | 102.557
10 | 1.373 | 0.01365 | -0.056 | 100.577
10.5 | 1.416 | 0.01448 | -0.057 | 97.776
11 | 1.456 | 0.01558 | -0.058 | 93.502
11.5 | 1.494 | 0.01638 | -0.058 | 91.225
12 | 1.529 | 0.01731 | -0.059 | 88.352
12.5 | 1.561 | 0.0181 | -0.06 | 86.285
13 | 1.59 | 0.01918 | -0.06 | 82.913
13.5 | 1.617 | 0.02033 | -0.061 | 79.509
14 | 1.639 | 0.02163 | -0.061 | 75.772
14.5 | 1.658 | 0.02299 | -0.062 | 72.1
15 | 1.673 | 0.02477 | -0.062 | 67.541
15.5 | 1.685 | 0.02631 | -0.063 | 64.053
16 | 1.694 | 0.02785 | -0.064 | 60.839
16.5 | 1.7 | 0.02944 | -0.064 | 57.762
17 | 1.702 | 0.03136 | -0.065 | 54.283
17.5 | 1.701 | 0.03355 | -0.065 | 50.691
18 | 1.696 | 0.03551 | -0.066 | 47.771
18.5 | 1.689 | 0.03778 | -0.066 | 44.714
19 | 1.679 | 0.04039 | -0.066 | 41.566
19.5 | 1.666 | 0.04305 | -0.067 | 38.692
20 | 1.65 | 0.0459 | -0.067 | 35.94

## 140. Re 18M Mach 0.10 (2)
BIGFOIL.COM POLAR EXPORT
NACA63(4)-221
NACA63(4)-221 |  |  |  | Cl Max: | 1.6623 | at alpha= | 20 | deg
XFOIL ncrit=9 |  |  |  | L/D Max: | 128.173 | at alpha= | 6.5 | deg
Re: | 18000000 |  |  | Cd Min: | 0.05892 | at alpha= | 20 | deg
Mach: | 0.1 |  |  | Cl=0 at alpha= | -1.5163 | deg
|  |  |  | @ Cl=0.1, Cd= | 0.0042617
|  |  |  | @ Cl=0.4, Cd= | 0.0044116
|  |  |  | @ Cl=0.6, Cd= | 0.0049333
alpha (deg) | Cl | Cd | Cm | Cl/Cd
-20 | -1.4589 | 0.0452 | -0.0642 | -32.2765
-19.5 | -1.4512 | 0.04163 | -0.0636 | -34.8595
-19 | -1.4374 | 0.03835 | -0.0633 | -37.4811
-18.5 | -1.4227 | 0.03522 | -0.0629 | -40.3947
-18 | -1.408 | 0.03219 | -0.0622 | -43.7403
-17.5 | -1.3958 | 0.02915 | -0.0611 | -47.8834
-17 | -1.3774 | 0.02665 | -0.0599 | -51.6848
-16.5 | -1.3582 | 0.02432 | -0.0585 | -55.847
-16 | -1.3432 | 0.02195 | -0.0565 | -61.1936
-15.5 | -1.3262 | 0.01982 | -0.0542 | -66.9122
-15 | -1.3078 | 0.01786 | -0.0518 | -73.2251
-14.5 | -1.2867 | 0.01617 | -0.0492 | -79.5733
-14 | -1.2606 | 0.0148 | -0.0468 | -85.1757
-13.5 | -1.2349 | 0.01352 | -0.0441 | -91.3388
-13 | -1.2088 | 0.0124 | -0.041 | -97.4839
-12.5 | -1.1811 | 0.0115 | -0.0378 | -102.7043
-12 | -1.1702 | 0.01074 | -0.0311 | -108.9572
-11.5 | -1.1312 | 0.01026 | -0.0287 | -110.2534
-11 | -1.0859 | 0.00982 | -0.0273 | -110.5804
-10.5 | -1.0356 | 0.00947 | -0.0267 | -109.3559
-10 | -0.9843 | 0.00911 | -0.0262 | -108.0461
-9.5 | -0.9314 | 0.00877 | -0.026 | -106.203
-9 | -0.8769 | 0.00846 | -0.026 | -103.6525
-8.5 | -0.8218 | 0.00815 | -0.0261 | -100.8344
-8 | -0.7666 | 0.00777 | -0.0263 | -98.6615
-7.5 | -0.7106 | 0.00744 | -0.0265 | -95.5108
-7 | -0.6534 | 0.00712 | -0.027 | -91.7697
-6.5 | -0.596 | 0.0068 | -0.0275 | -87.6471
-6 | -0.5378 | 0.0065 | -0.0282 | -82.7385
-5.5 | -0.4791 | 0.00619 | -0.0289 | -77.399
-5 | -0.4199 | 0.00595 | -0.0297 | -70.5714
-4.5 | -0.3599 | 0.00572 | -0.0306 | -62.9196
-4 | -0.3 | 0.0055 | -0.0316 | -54.5455
-3.5 | -0.241 | 0.00508 | -0.0325 | -47.4409
-3 | -0.1813 | 0.00471 | -0.0335 | -38.4926
-2.5 | -0.1207 | 0.0045 | -0.0346 | -26.8222
-2 | -0.0595 | 0.00434 | -0.0357 | -13.7097
-1.5 | 0.002 | 0.0043 | -0.0368 | 0.46512
-1 | 0.0639 | 0.00425 | -0.038 | 15.0353
-0.5 | 0.1256 | 0.00427 | -0.0392 | 29.4145
0 | 0.1875 | 0.00423 | -0.0403 | 44.3262
0.5 | 0.249 | 0.00424 | -0.0415 | 58.7264
1 | 0.3105 | 0.00431 | -0.0426 | 72.0418
1.5 | 0.3718 | 0.00437 | -0.0437 | 85.0801
2 | 0.4328 | 0.00446 | -0.0447 | 97.0404
2.5 | 0.4937 | 0.00456 | -0.0457 | 108.2675
3 | 0.5537 | 0.00472 | -0.0466 | 117.3093
3.5 | 0.6123 | 0.00499 | -0.0474 | 122.7054
4 | 0.6689 | 0.00541 | -0.0478 | 123.6414
4.5 | 0.7243 | 0.00591 | -0.048 | 122.555
5 | 0.7791 | 0.0064 | -0.0481 | 121.7344
5.5 | 0.8353 | 0.00675 | -0.0484 | 123.7481
6 | 0.8916 | 0.00706 | -0.0487 | 126.289
6.5 | 0.9472 | 0.00739 | -0.0489 | 128.1732
7 | 1.0009 | 0.00781 | -0.0488 | 128.1562
7.5 | 1.0527 | 0.00826 | -0.0484 | 127.4455
8 | 1.1032 | 0.00874 | -0.0477 | 126.2243
8.5 | 1.1516 | 0.00925 | -0.0468 | 124.4973
9 | 1.1984 | 0.00974 | -0.0455 | 123.039
9.5 | 1.2438 | 0.0102 | -0.0441 | 121.9412
10 | 1.2838 | 0.01066 | -0.0416 | 120.4315
10.5 | 1.308 | 0.01116 | -0.0363 | 117.2043
11 | 1.3329 | 0.0119 | -0.0318 | 112.0084
11.5 | 1.3613 | 0.01276 | -0.0283 | 106.685
12 | 1.39 | 0.01376 | -0.0253 | 101.0174
12.5 | 1.4174 | 0.01496 | -0.0224 | 94.746
13 | 1.4434 | 0.01633 | -0.0197 | 88.3895
13.5 | 1.4704 | 0.01778 | -0.0173 | 82.6997
14 | 1.4948 | 0.01945 | -0.015 | 76.8535
14.5 | 1.5165 | 0.02137 | -0.0127 | 70.964
15 | 1.539 | 0.02335 | -0.0107 | 65.9101
15.5 | 1.5556 | 0.02584 | -0.0086 | 60.2012
16 | 1.5718 | 0.02855 | -0.0068 | 55.0543
16.5 | 1.583 | 0.03178 | -0.0052 | 49.8112
17 | 1.594 | 0.03521 | -0.0038 | 45.2712
17.5 | 1.6087 | 0.03853 | -0.003 | 41.7519
18 | 1.6236 | 0.04196 | -0.0025 | 38.694
18.5 | 1.6322 | 0.04609 | -0.0021 | 35.4133
19 | 1.6445 | 0.05004 | -0.0021 | 32.8637
19.5 | 1.6533 | 0.05444 | -0.0023 | 30.3692
20 | 1.6623 | 0.05892 | -0.0027 | 28.2128

## 141. Re 18M Mach 0.25 (1)
BIGFOIL.COM POLAR EXPORT
NACA63(4)-221
NACA63(4)-221 |  |  |  | Cl Max: | 1.61 | at alpha= | 14.5 | deg
JavaFoil+Calcfoil stall+Eppler ext transition |  |  |  | L/D Max: | 117.122 | at alpha= | 5.5 | deg
Re: | 18000000 |  |  | Cd Min: | 0.00529 | at alpha= | 0 | deg
Mach: | 0.25 |  |  | Cl=0 at alpha= | -1.6515 | deg
|  |  |  | @ Cl=0.1, Cd= | 0.0054323
|  |  |  | @ Cl=0.4, Cd= | 0.005768
|  |  |  | @ Cl=0.6, Cd= | 0.0062989
alpha (deg) | Cl | Cd | Cm | Cl/Cd
-20 | -1.238 | 0.05784 | -0.002 | -21.403
-19.5 | -1.282 | 0.05292 | -0.003 | -24.221
-19 | -1.318 | 0.04769 | -0.004 | -27.632
-18.5 | -1.339 | 0.04358 | -0.005 | -30.717
-18 | -1.354 | 0.04046 | -0.006 | -33.466
-17.5 | -1.365 | 0.03733 | -0.006 | -36.562
-17 | -1.371 | 0.03468 | -0.007 | -39.546
-16.5 | -1.373 | 0.03199 | -0.008 | -42.918
-16 | -1.37 | 0.02949 | -0.009 | -46.45
-15.5 | -1.361 | 0.02728 | -0.01 | -49.905
-15 | -1.349 | 0.02513 | -0.011 | -53.683
-14.5 | -1.331 | 0.0238 | -0.012 | -55.937
-14 | -1.309 | 0.02187 | -0.013 | -59.882
-13.5 | -1.284 | 0.02028 | -0.014 | -63.308
-13 | -1.254 | 0.01927 | -0.015 | -65.087
-12.5 | -1.221 | 0.01802 | -0.016 | -67.763
-12 | -1.184 | 0.01645 | -0.016 | -71.961
-11.5 | -1.144 | 0.0158 | -0.017 | -72.405
-11 | -1.101 | 0.01433 | -0.018 | -76.823
-10.5 | -1.055 | 0.01341 | -0.019 | -78.693
-10 | -1.007 | 0.01305 | -0.02 | -77.206
-9.5 | -0.957 | 0.0118 | -0.021 | -81.061
-9 | -0.905 | 0.01064 | -0.023 | -85.124
-8.5 | -0.851 | 0.01004 | -0.024 | -84.732
-8 | -0.795 | 0.00944 | -0.025 | -84.189
-7.5 | -0.738 | 0.00892 | -0.026 | -82.685
-7 | -0.679 | 0.0084 | -0.027 | -80.842
-6.5 | -0.619 | 0.00794 | -0.028 | -77.943
-6 | -0.558 | 0.00745 | -0.029 | -74.901
-5.5 | -0.496 | 0.00752 | -0.03 | -65.932
-5 | -0.433 | 0.00716 | -0.031 | -60.552
-4.5 | -0.37 | 0.00687 | -0.032 | -53.836
-4 | -0.305 | 0.00636 | -0.033 | -48.023
-3.5 | -0.241 | 0.00598 | -0.034 | -40.246
-3 | -0.176 | 0.0056 | -0.035 | -31.37
-2.5 | -0.111 | 0.00544 | -0.036 | -20.338
-2 | -0.046 | 0.00536 | -0.037 | -8.5
-1.5 | 0.02 | 0.00532 | -0.038 | 3.69
-1 | 0.085 | 0.00543 | -0.039 | 15.662
-0.5 | 0.15 | 0.00544 | -0.04 | 27.632
0 | 0.218 | 0.00529 | -0.041 | 41.112
0.5 | 0.282 | 0.00532 | -0.042 | 53.097
1 | 0.348 | 0.00544 | -0.043 | 63.926
1.5 | 0.413 | 0.00585 | -0.044 | 70.619
2 | 0.479 | 0.00574 | -0.045 | 83.347
2.5 | 0.544 | 0.00623 | -0.046 | 87.366
3 | 0.609 | 0.00631 | -0.047 | 96.504
3.5 | 0.674 | 0.00637 | -0.048 | 105.772
4 | 0.739 | 0.0068 | -0.049 | 108.618
4.5 | 0.804 | 0.00716 | -0.05 | 112.277
5 | 0.868 | 0.00759 | -0.051 | 114.396
5.5 | 0.931 | 0.00795 | -0.052 | 117.122
6 | 0.984 | 0.00857 | -0.052 | 114.789
6.5 | 1.042 | 0.00911 | -0.053 | 114.364
7 | 1.098 | 0.01001 | -0.053 | 109.668
7.5 | 1.153 | 0.01067 | -0.054 | 107.985
8 | 1.206 | 0.01098 | -0.055 | 109.843
8.5 | 1.254 | 0.01257 | -0.056 | 99.764
9 | 1.303 | 0.01323 | -0.056 | 98.483
9.5 | 1.349 | 0.0143 | -0.057 | 94.392
10 | 1.393 | 0.01483 | -0.058 | 93.931
10.5 | 1.433 | 0.01578 | -0.058 | 90.817
11 | 1.47 | 0.01704 | -0.059 | 86.291
11.5 | 1.503 | 0.01802 | -0.06 | 83.437
12 | 1.533 | 0.01915 | -0.06 | 80.024
12.5 | 1.558 | 0.02011 | -0.061 | 77.472
13 | 1.578 | 0.02146 | -0.062 | 73.542
13.5 | 1.594 | 0.02288 | -0.062 | 69.665
14 | 1.604 | 0.02443 | -0.063 | 65.684
14.5 | 1.61 | 0.02607 | -0.063 | 61.76
15 | 1.609 | 0.02834 | -0.064 | 56.785
15.5 | 1.604 | 0.03032 | -0.064 | 52.896
16 | 1.593 | 0.03235 | -0.065 | 49.236
16.5 | 1.576 | 0.03468 | -0.065 | 45.444
17 | 1.554 | 0.03737 | -0.066 | 41.574
17.5 | 1.527 | 0.03984 | -0.066 | 38.32
18 | 1.494 | 0.043 | -0.066 | 34.734
18.5 | 1.456 | 0.04598 | -0.067 | 31.663
19 | 1.413 | 0.05006 | -0.067 | 28.221
19.5 | 1.365 | 0.05383 | -0.067 | 25.364

## 142. Re 18M Mach 0.25 (2)
BIGFOIL.COM POLAR EXPORT
NACA63(4)-221
NACA63(4)-221 |  |  |  | Cl Max: | 1.6232 | at alpha= | 20 | deg
XFOIL ncrit=9 |  |  |  | L/D Max: | 128.887 | at alpha= | 4 | deg
Re: | 18000000 |  |  | Cd Min: | 0.0752 | at alpha= | 20 | deg
Mach: | 0.25 |  |  | Cl=0 at alpha= | -1.5102 | deg
|  |  |  | @ Cl=0.1, Cd= | 0.0042854
|  |  |  | @ Cl=0.4, Cd= | 0.0044286
|  |  |  | @ Cl=0.6, Cd= | 0.0048666
alpha (deg) | Cl | Cd | Cm | Cl/Cd
-20 | -1.4194 | 0.05851 | -0.0705 | -24.2591
-19.5 | -1.4201 | 0.05318 | -0.0712 | -26.7036
-19 | -1.4065 | 0.04916 | -0.0714 | -28.6107
-18.5 | -1.3973 | 0.0449 | -0.0715 | -31.1203
-18 | -1.3811 | 0.04131 | -0.0713 | -33.4326
-17.5 | -1.3676 | 0.03768 | -0.0708 | -36.2951
-17 | -1.355 | 0.03414 | -0.0699 | -39.6895
-16.5 | -1.3365 | 0.03117 | -0.0689 | -42.8778
-16 | -1.3193 | 0.02824 | -0.0674 | -46.7174
-15.5 | -1.3028 | 0.02548 | -0.0656 | -51.1303
-15 | -1.2862 | 0.0229 | -0.0634 | -56.1659
-14.5 | -1.2706 | 0.02044 | -0.0608 | -62.1624
-14 | -1.2515 | 0.01832 | -0.058 | -68.3133
-13.5 | -1.2245 | 0.01668 | -0.0555 | -73.4113
-13 | -1.2012 | 0.01499 | -0.0524 | -80.1334
-12.5 | -1.1712 | 0.01368 | -0.0496 | -85.614
-12 | -1.1403 | 0.01254 | -0.0466 | -90.933
-11.5 | -1.1103 | 0.01152 | -0.0432 | -96.3802
-11 | -1.1013 | 0.0105 | -0.036 | -104.8857
-10.5 | -1.0624 | 0.01003 | -0.0327 | -105.9222
-10 | -1.0128 | 0.00963 | -0.0312 | -105.1713
-9.5 | -0.9613 | 0.00919 | -0.0301 | -104.6028
-9 | -0.9064 | 0.00885 | -0.0295 | -102.4181
-8.5 | -0.8506 | 0.00847 | -0.029 | -100.425
-8 | -0.7936 | 0.0081 | -0.0288 | -97.9753
-7.5 | -0.7364 | 0.00771 | -0.0287 | -95.5123
-7 | -0.6777 | 0.00735 | -0.0288 | -92.2041
-6.5 | -0.6183 | 0.00703 | -0.0291 | -87.9516
-6 | -0.5581 | 0.00668 | -0.0296 | -83.5479
-5.5 | -0.4977 | 0.00634 | -0.0301 | -78.5016
-5 | -0.4365 | 0.00605 | -0.0308 | -72.1488
-4.5 | -0.3741 | 0.00581 | -0.0317 | -64.389
-4 | -0.3122 | 0.00557 | -0.0325 | -56.0503
-3.5 | -0.2512 | 0.00509 | -0.0334 | -49.3517
-3 | -0.1892 | 0.00474 | -0.0344 | -39.9156
-2.5 | -0.1263 | 0.00449 | -0.0355 | -28.1292
-2 | -0.0627 | 0.00437 | -0.0366 | -14.3478
-1.5 | 0.0013 | 0.00432 | -0.0378 | 0.30093
-1 | 0.0655 | 0.00428 | -0.039 | 15.3037
-0.5 | 0.1295 | 0.00429 | -0.0402 | 30.1865
0 | 0.1938 | 0.00426 | -0.0414 | 45.493
0.5 | 0.2577 | 0.00427 | -0.0426 | 60.3513
1 | 0.3218 | 0.00432 | -0.0437 | 74.4907
1.5 | 0.3853 | 0.00441 | -0.0448 | 87.3696
2 | 0.4486 | 0.00449 | -0.0459 | 99.9109
2.5 | 0.5121 | 0.00458 | -0.0469 | 111.8122
3 | 0.5743 | 0.00474 | -0.0478 | 121.1603
3.5 | 0.6352 | 0.00504 | -0.0485 | 126.0317
4 | 0.6947 | 0.00539 | -0.0489 | 128.8868
4.5 | 0.7511 | 0.00596 | -0.0488 | 126.0235
5 | 0.8068 | 0.00652 | -0.0486 | 123.7423
5.5 | 0.8648 | 0.00689 | -0.0487 | 125.5152
6 | 0.9226 | 0.00725 | -0.0487 | 127.2552
6.5 | 0.9789 | 0.00764 | -0.0485 | 128.1283
7 | 1.0338 | 0.00808 | -0.048 | 127.9455
7.5 | 1.0857 | 0.00859 | -0.047 | 126.3912
8 | 1.1358 | 0.0091 | -0.0456 | 124.8132
8.5 | 1.1797 | 0.00975 | -0.0433 | 120.9949
9 | 1.2193 | 0.01029 | -0.0401 | 118.4937
9.5 | 1.241 | 0.01091 | -0.0338 | 113.7489
10 | 1.267 | 0.01175 | -0.029 | 107.8298
10.5 | 1.2973 | 0.01271 | -0.0253 | 102.0692
11 | 1.3257 | 0.01391 | -0.0218 | 95.3055
11.5 | 1.3565 | 0.01516 | -0.0189 | 89.4789
12 | 1.384 | 0.01671 | -0.0159 | 82.8247
12.5 | 1.4099 | 0.01843 | -0.013 | 76.5003
13 | 1.4372 | 0.02022 | -0.0106 | 71.0781
13.5 | 1.462 | 0.02222 | -0.0081 | 65.7966
14 | 1.4803 | 0.02474 | -0.0056 | 59.8343
14.5 | 1.5023 | 0.02724 | -0.0036 | 55.1505
15 | 1.5176 | 0.03033 | -0.0016 | 50.0363
15.5 | 1.5342 | 0.03353 | 0 | 45.756
16 | 1.5461 | 0.03721 | 0.0015 | 41.5507
16.5 | 1.5565 | 0.04124 | 0.0026 | 37.7425
17 | 1.568 | 0.04536 | 0.0033 | 34.5679
17.5 | 1.5798 | 0.04965 | 0.0036 | 31.8187
18 | 1.5933 | 0.05395 | 0.0036 | 29.5329
18.5 | 1.6046 | 0.05864 | 0.0033 | 27.3636
19 | 1.6153 | 0.06352 | 0.0027 | 25.4298
19.5 | 1.6161 | 0.06961 | 0.0017 | 23.2165
20 | 1.6232 | 0.0752 | 0.0003 | 21.5851

## 143. Re 18M Mach 0.50 (1)
BIGFOIL.COM POLAR EXPORT
NACA63(4)-221
NACA63(4)-221 |  |  |  | Cl Max: | 1.386 | at alpha= | 9.5 | deg
JavaFoil+Calcfoil stall+Eppler ext transition |  |  |  | L/D Max: | 103.785 | at alpha= | 3.5 | deg
Re: | 18000000 |  |  | Cd Min: | 0.00556 | at alpha= | 0 | deg
Mach: | 0.5 |  |  | Cl=0 at alpha= | -1.6507 | deg
|  |  |  | @ Cl=0.1, Cd= | 0.005848
|  |  |  | @ Cl=0.4, Cd= | 0.0058626
|  |  |  | @ Cl=0.6, Cd= | 0.0067459
alpha (deg) | Cl | Cd | Cm | Cl/Cd
-20 | -1.08 | 0.19524 | -0.002 | -5.53
-19.5 | -1.049 | 0.18999 | -0.002 | -5.521
-19 | -1.016 | 0.18729 | -0.003 | -5.427
-18.5 | -0.987 | 0.16808 | -0.004 | -5.873
-18 | -0.957 | 0.16163 | -0.004 | -5.922
-17.5 | -0.937 | 0.13843 | -0.005 | -6.769
-17 | -0.932 | 0.10944 | -0.007 | -8.513
-16.5 | -0.91 | 0.09742 | -0.008 | -9.342
-16 | -0.876 | 0.09527 | -0.008 | -9.191
-15.5 | -0.842 | 0.09228 | -0.009 | -9.13
-15 | -0.798 | 0.09848 | -0.009 | -8.103
-14.5 | -0.761 | 0.10294 | -0.009 | -7.397
-14 | -0.8 | 0.05017 | -0.013 | -15.953
-13.5 | -0.777 | 0.04258 | -0.014 | -18.242
-13 | -0.748 | 0.03871 | -0.015 | -19.316
-12.5 | -0.71 | 0.04076 | -0.016 | -17.431
-12 | -0.696 | 0.02789 | -0.018 | -24.946
-11.5 | -0.96 | 0.02473 | -0.019 | -38.83
-11 | -1.04 | 0.02251 | -0.02 | -46.195
-10.5 | -1.051 | 0.02052 | -0.021 | -51.203
-10 | -1.035 | 0.01873 | -0.022 | -55.257
-9.5 | -1.004 | 0.01665 | -0.024 | -60.295
-9 | -0.963 | 0.01538 | -0.025 | -62.569
-8.5 | -0.915 | 0.01349 | -0.026 | -67.861
-8 | -0.861 | 0.01247 | -0.027 | -69.076
-7.5 | -0.803 | 0.01156 | -0.028 | -69.449
-7 | -0.741 | 0.01077 | -0.029 | -68.768
-6.5 | -0.677 | 0.00997 | -0.031 | -67.946
-6 | -0.612 | 0.00919 | -0.032 | -66.558
-5.5 | -0.545 | 0.00858 | -0.033 | -63.55
-5 | -0.477 | 0.00795 | -0.034 | -59.998
-4.5 | -0.408 | 0.00742 | -0.035 | -54.935
-4 | -0.338 | 0.00753 | -0.037 | -44.814
-3.5 | -0.267 | 0.00714 | -0.038 | -37.373
-3 | -0.195 | 0.00658 | -0.039 | -29.69
-2.5 | -0.123 | 0.00611 | -0.04 | -20.208
-2 | -0.051 | 0.00578 | -0.041 | -8.796
-1.5 | 0.022 | 0.00573 | -0.042 | 3.825
-1 | 0.095 | 0.00585 | -0.044 | 16.22
-0.5 | 0.168 | 0.00582 | -0.045 | 28.853
0 | 0.243 | 0.00556 | -0.046 | 43.763
0.5 | 0.315 | 0.00574 | -0.047 | 54.984
1 | 0.389 | 0.00584 | -0.048 | 66.485
1.5 | 0.462 | 0.00599 | -0.049 | 77.054
2 | 0.534 | 0.00633 | -0.05 | 84.457
2.5 | 0.607 | 0.00679 | -0.051 | 89.363
3 | 0.68 | 0.00707 | -0.052 | 96.152
3.5 | 0.752 | 0.00725 | -0.053 | 103.785
4 | 0.813 | 0.00839 | -0.054 | 96.802
4.5 | 0.88 | 0.00904 | -0.055 | 97.295
5 | 0.946 | 0.00973 | -0.055 | 97.303
5.5 | 1.012 | 0.01034 | -0.056 | 97.857
6 | 1.076 | 0.01125 | -0.057 | 95.643
6.5 | 1.136 | 0.01214 | -0.058 | 93.643
7 | 1.195 | 0.01319 | -0.059 | 90.595
7.5 | 1.246 | 0.01554 | -0.059 | 80.227
8 | 1.294 | 0.01667 | -0.06 | 77.646
8.5 | 1.336 | 0.01773 | -0.061 | 75.362
9 | 1.368 | 0.01905 | -0.062 | 71.808
9.5 | 1.386 | 0.02068 | -0.062 | 67.004
10 | 1.383 | 0.02238 | -0.063 | 61.77
10.5 | 1.34 | 0.02465 | -0.064 | 54.351
11 | 1.173 | 0.02738 | -0.064 | 42.831
11.5 | 0.888 | 0.03019 | -0.065 | 29.403
12 | 0.913 | 0.0361 | -0.065 | 25.278
12.5 | 0.943 | 0.03764 | -0.066 | 25.066
13 | 0.972 | 0.04143 | -0.066 | 23.454
13.5 | 0.989 | 0.05172 | -0.065 | 19.123
14 | 0.993 | 0.06679 | -0.063 | 14.873
14.5 | 1.032 | 0.06651 | -0.065 | 15.511

## 144. Re 18M Mach 0.50 (2)
BIGFOIL.COM POLAR EXPORT
NACA63(4)-221
NACA63(4)-221 |  |  |  | Cl Max: | 1.5003 | at alpha= | 16.5 | deg
XFOIL ncrit=9 |  |  |  | L/D Max: | 145.655 | at alpha= | 4 | deg
Re: | 18000000 |  |  | Cd Min: | 0.16167 | at alpha= | 20 | deg
Mach: | 0.5 |  |  | Cl=0 at alpha= | -1.4805 | deg
|  |  |  | @ Cl=0.1, Cd= | 0.0044225
|  |  |  | @ Cl=0.4, Cd= | 0.0045031
|  |  |  | @ Cl=0.6, Cd= | 0.0047273
alpha (deg) | Cl | Cd | Cm | Cl/Cd
-20 | -1.044 | 0.14198 | -0.0476 | -7.3531
-19.5 | -1.0666 | 0.13026 | -0.0563 | -8.1882
-19 | -1.0874 | 0.11912 | -0.0643 | -9.1286
-18.5 | -1.1095 | 0.10816 | -0.0718 | -10.258
-18 | -1.1316 | 0.09761 | -0.0785 | -11.5931
-17.5 | -1.1582 | 0.0871 | -0.0849 | -13.2974
-17 | -1.1874 | 0.07696 | -0.0903 | -15.4288
-16.5 | -1.2145 | 0.06761 | -0.0942 | -17.9633
-16 | -1.2414 | 0.05889 | -0.0968 | -21.08
-15.5 | -1.2474 | 0.05224 | -0.0973 | -23.8783
-15 | -1.2362 | 0.04711 | -0.0964 | -26.2407
-14.5 | -1.2173 | 0.04273 | -0.095 | -28.4882
-14 | -1.196 | 0.03877 | -0.0933 | -30.8486
-13.5 | -1.1736 | 0.03506 | -0.0912 | -33.474
-13 | -1.1521 | 0.03154 | -0.0888 | -36.5282
-12.5 | -1.127 | 0.02838 | -0.0861 | -39.7111
-12 | -1.0978 | 0.02563 | -0.0832 | -42.8326
-11.5 | -1.0677 | 0.02313 | -0.08 | -46.1608
-11 | -1.0406 | 0.02069 | -0.0763 | -50.2948
-10.5 | -1.0108 | 0.01847 | -0.0726 | -54.7266
-10 | -0.9761 | 0.01659 | -0.0689 | -58.8366
-9.5 | -0.9428 | 0.01479 | -0.065 | -63.7458
-9 | -0.9089 | 0.0131 | -0.0609 | -69.3817
-8.5 | -0.8703 | 0.01175 | -0.057 | -74.0681
-8 | -0.837 | 0.01041 | -0.0522 | -80.4035
-7.5 | -0.8196 | 0.00941 | -0.0444 | -87.0988
-7 | -0.7674 | 0.00878 | -0.0411 | -87.4032
-6.5 | -0.7082 | 0.00817 | -0.039 | -86.683
-6 | -0.6459 | 0.0076 | -0.0375 | -84.9868
-5.5 | -0.5794 | 0.00707 | -0.0367 | -81.9519
-5 | -0.5105 | 0.00663 | -0.0364 | -76.9985
-4.5 | -0.4394 | 0.00628 | -0.0366 | -69.9682
-4 | -0.369 | 0.0058 | -0.037 | -63.6207
-3.5 | -0.2994 | 0.00525 | -0.0375 | -57.0286
-3 | -0.2268 | 0.00485 | -0.0384 | -46.7629
-2.5 | -0.1529 | 0.0046 | -0.0395 | -33.2391
-2 | -0.0782 | 0.00452 | -0.0407 | -17.3009
-1.5 | -0.0029 | 0.00445 | -0.042 | -0.65169
-1 | 0.0716 | 0.00443 | -0.0433 | 16.1625
-0.5 | 0.147 | 0.00441 | -0.0446 | 33.3333
0 | 0.2219 | 0.00443 | -0.046 | 50.0903
0.5 | 0.2971 | 0.00447 | -0.0473 | 66.4653
1 | 0.3726 | 0.00447 | -0.0486 | 83.3557
1.5 | 0.4471 | 0.00456 | -0.0498 | 98.0482
2 | 0.5218 | 0.00463 | -0.0509 | 112.6998
2.5 | 0.5966 | 0.00472 | -0.052 | 126.3983
3 | 0.6706 | 0.00488 | -0.0528 | 137.418
3.5 | 0.7422 | 0.00515 | -0.0532 | 144.1165
4 | 0.8113 | 0.00557 | -0.053 | 145.6553
4.5 | 0.876 | 0.00614 | -0.0521 | 142.671
5 | 0.9351 | 0.00687 | -0.0502 | 136.1135
5.5 | 0.9897 | 0.00765 | -0.0475 | 129.3725
6 | 1.0453 | 0.00825 | -0.0447 | 126.703
6.5 | 1.0865 | 0.00894 | -0.0394 | 121.5324
7 | 1.1031 | 0.00991 | -0.0306 | 111.3118
7.5 | 1.1226 | 0.01146 | -0.0238 | 97.9581
8 | 1.1436 | 0.01345 | -0.0182 | 85.026
8.5 | 1.1638 | 0.01575 | -0.013 | 73.8921
9 | 1.1821 | 0.01839 | -0.0083 | 64.2795
9.5 | 1.2055 | 0.021 | -0.0043 | 57.4048
10 | 1.2326 | 0.02357 | -0.0008 | 52.2953
10.5 | 1.2616 | 0.02623 | 0.0023 | 48.0976
11 | 1.2851 | 0.0294 | 0.0053 | 43.7109
11.5 | 1.3113 | 0.03263 | 0.0079 | 40.1869
12 | 1.3373 | 0.03604 | 0.0103 | 37.106
12.5 | 1.361 | 0.03977 | 0.0124 | 34.2218
13 | 1.3844 | 0.04374 | 0.0142 | 31.6507
13.5 | 1.4078 | 0.04787 | 0.0157 | 29.4088
14 | 1.4278 | 0.05249 | 0.0169 | 27.2014
14.5 | 1.4447 | 0.05752 | 0.0176 | 25.1165
15 | 1.4587 | 0.06307 | 0.018 | 23.1283
15.5 | 1.4773 | 0.0685 | 0.0181 | 21.5664
16 | 1.4916 | 0.07458 | 0.0177 | 20
16.5 | 1.5003 | 0.08144 | 0.0167 | 18.4222
17 | 1.4944 | 0.08995 | 0.0144 | 16.6137
17.5 | 1.4748 | 0.10022 | 0.0102 | 14.7156
18 | 1.4519 | 0.11118 | 0.0049 | 13.059
18.5 | 1.4196 | 0.12365 | -0.0023 | 11.4808
19 | 1.3903 | 0.13617 | -0.01 | 10.21
19.5 | 1.3668 | 0.14829 | -0.018 | 9.2171
20 | 1.3354 | 0.16167 | -0.0276 | 8.26

## 145. Re 20M Mach 0.00 (1)
BIGFOIL.COM POLAR EXPORT
NACA63(4)-221
NACA63(4)-221 |  |  |  | Cl Max: | 1.723 | at alpha= | 17.5 | deg
JavaFoil+Calcfoil stall+Eppler ext transition |  |  |  | L/D Max: | 122.972 | at alpha= | 6.5 | deg
Re: | 20000000 |  |  | Cd Min: | 0.0053 | at alpha= | -1.5 | deg
Mach: | 0 |  |  | Cl=0 at alpha= | -1.6508 | deg
|  |  |  | @ Cl=0.1, Cd= | 0.0053253
|  |  |  | @ Cl=0.4, Cd= | 0.0056
|  |  |  | @ Cl=0.6, Cd= | 0.0060565
alpha (deg) | Cl | Cd | Cm | Cl/Cd
-20 | -1.509 | 0.0426 | -0.002 | -35.412
-19.5 | -1.515 | 0.03975 | -0.003 | -38.125
-19 | -1.518 | 0.03689 | -0.004 | -41.15
-18.5 | -1.511 | 0.03416 | -0.005 | -44.235
-18 | -1.502 | 0.0317 | -0.005 | -47.391
-17.5 | -1.489 | 0.03028 | -0.006 | -49.172
-17 | -1.474 | 0.02832 | -0.007 | -52.068
-16.5 | -1.456 | 0.02647 | -0.008 | -55.031
-16 | -1.437 | 0.02433 | -0.009 | -59.056
-15.5 | -1.413 | 0.02257 | -0.01 | -62.621
-15 | -1.387 | 0.02153 | -0.011 | -64.406
-14.5 | -1.358 | 0.01996 | -0.011 | -68.035
-14 | -1.326 | 0.01865 | -0.012 | -71.113
-13.5 | -1.292 | 0.01775 | -0.013 | -72.787
-13 | -1.256 | 0.0167 | -0.014 | -75.179
-12.5 | -1.216 | 0.01538 | -0.015 | -79.106
-12 | -1.175 | 0.01476 | -0.016 | -79.595
-11.5 | -1.131 | 0.01385 | -0.017 | -81.695
-11 | -1.086 | 0.01306 | -0.018 | -83.108
-10.5 | -1.038 | 0.01234 | -0.019 | -84.145
-10 | -0.989 | 0.01129 | -0.02 | -87.541
-9.5 | -0.937 | 0.01067 | -0.021 | -87.834
-9 | -0.886 | 0.00968 | -0.022 | -91.46
-8.5 | -0.832 | 0.00914 | -0.023 | -91.007
-8 | -0.776 | 0.00864 | -0.024 | -89.799
-7.5 | -0.72 | 0.00825 | -0.025 | -87.211
-7 | -0.662 | 0.00784 | -0.026 | -84.438
-6.5 | -0.603 | 0.00745 | -0.027 | -80.914
-6 | -0.543 | 0.00707 | -0.028 | -76.823
-5.5 | -0.483 | 0.00715 | -0.029 | -67.534
-5 | -0.421 | 0.00665 | -0.03 | -63.277
-4.5 | -0.359 | 0.00636 | -0.031 | -56.352
-4 | -0.296 | 0.00605 | -0.032 | -48.914
-3.5 | -0.233 | 0.00587 | -0.033 | -39.724
-3 | -0.17 | 0.00561 | -0.034 | -30.369
-2.5 | -0.107 | 0.00535 | -0.035 | -20.024
-2 | -0.044 | 0.00538 | -0.036 | -8.203
-1.5 | 0.019 | 0.0053 | -0.037 | 3.589
-1 | 0.082 | 0.0053 | -0.038 | 15.532
-0.5 | 0.146 | 0.00539 | -0.039 | 27.02
0 | 0.211 | 0.0054 | -0.04 | 38.989
0.5 | 0.274 | 0.00544 | -0.041 | 50.306
1 | 0.337 | 0.00544 | -0.042 | 61.966
1.5 | 0.4 | 0.0056 | -0.043 | 71.502
2 | 0.464 | 0.00568 | -0.043 | 81.597
2.5 | 0.527 | 0.00595 | -0.044 | 88.521
3 | 0.59 | 0.00602 | -0.045 | 98.012
3.5 | 0.653 | 0.00625 | -0.046 | 104.521
4 | 0.716 | 0.00662 | -0.047 | 108.19
4.5 | 0.779 | 0.00692 | -0.048 | 112.553
5 | 0.841 | 0.00729 | -0.049 | 115.384
5.5 | 0.903 | 0.00762 | -0.05 | 118.491
6 | 0.964 | 0.00794 | -0.051 | 121.47
6.5 | 1.024 | 0.00833 | -0.052 | 122.972
7 | 1.072 | 0.00904 | -0.052 | 118.56
7.5 | 1.127 | 0.00957 | -0.053 | 117.775
8 | 1.175 | 0.01083 | -0.053 | 108.574
8.5 | 1.229 | 0.01076 | -0.054 | 114.166
9 | 1.277 | 0.01192 | -0.055 | 107.132
9.5 | 1.325 | 0.01252 | -0.056 | 105.783
10 | 1.37 | 0.01352 | -0.056 | 101.307
10.5 | 1.414 | 0.01395 | -0.057 | 101.353
11 | 1.455 | 0.015 | -0.058 | 96.974
11.5 | 1.493 | 0.01552 | -0.058 | 96.211
12 | 1.529 | 0.01664 | -0.059 | 91.889
12.5 | 1.562 | 0.01765 | -0.059 | 88.492
13 | 1.593 | 0.0184 | -0.06 | 86.546
13.5 | 1.62 | 0.01952 | -0.061 | 82.962
14 | 1.644 | 0.02071 | -0.061 | 79.395
14.5 | 1.665 | 0.02196 | -0.062 | 75.816
15 | 1.682 | 0.02351 | -0.062 | 71.54
15.5 | 1.697 | 0.02493 | -0.063 | 68.056
16 | 1.708 | 0.02648 | -0.063 | 64.513
16.5 | 1.716 | 0.02806 | -0.064 | 61.153
17 | 1.721 | 0.02984 | -0.064 | 57.687
17.5 | 1.723 | 0.03189 | -0.065 | 54.032
18 | 1.722 | 0.03389 | -0.065 | 50.817
18.5 | 1.718 | 0.03578 | -0.066 | 48.019
19 | 1.712 | 0.03808 | -0.066 | 44.951
19.5 | 1.702 | 0.04054 | -0.067 | 41.991
20 | 1.69 | 0.04347 | -0.067 | 38.879

## 146. Re 20M Mach 0.00 (2)
BIGFOIL.COM POLAR EXPORT
NACA63(4)-221
NACA63(4)-221 |  |  |  | Cl Max: | 1.6799 | at alpha= | 20 | deg
XFOIL ncrit=9 |  |  |  | L/D Max: | 129.674 | at alpha= | 7 | deg
Re: | 20000000 |  |  | Cd Min: | 0.05499 | at alpha= | 20 | deg
Mach: | 0 |  |  | Cl=0 at alpha= | -1.5196 | deg
|  |  |  | @ Cl=0.1, Cd= | 0.0042282
|  |  |  | @ Cl=0.4, Cd= | 0.0043901
|  |  |  | @ Cl=0.6, Cd= | 0.0049931
alpha (deg) | Cl | Cd | Cm | Cl/Cd
-20 | -1.4799 | 0.04204 | -0.062 | -35.2022
-19.5 | -1.4694 | 0.03859 | -0.0617 | -38.0772
-19 | -1.4544 | 0.03556 | -0.0613 | -40.8999
-18.5 | -1.4384 | 0.03266 | -0.0608 | -44.0416
-18 | -1.423 | 0.02986 | -0.0599 | -47.6557
-17.5 | -1.41 | 0.02701 | -0.0587 | -52.2029
-17 | -1.3911 | 0.02471 | -0.0574 | -56.297
-16.5 | -1.3705 | 0.02266 | -0.0559 | -60.481
-16 | -1.3558 | 0.02041 | -0.0537 | -66.4282
-15.5 | -1.3356 | 0.01855 | -0.0516 | -72
-15 | -1.3183 | 0.01667 | -0.0489 | -79.0822
-14.5 | -1.2952 | 0.01516 | -0.0464 | -85.4354
-14 | -1.2712 | 0.01383 | -0.0437 | -91.9161
-13.5 | -1.2441 | 0.01273 | -0.041 | -97.7298
-13 | -1.22 | 0.01169 | -0.0376 | -104.3627
-12.5 | -1.2021 | 0.01084 | -0.0325 | -110.8948
-12 | -1.1751 | 0.01039 | -0.0281 | -113.0991
-11.5 | -1.1307 | 0.00997 | -0.0267 | -113.4102
-11 | -1.0838 | 0.00955 | -0.0257 | -113.4869
-10.5 | -1.0328 | 0.00921 | -0.0253 | -112.139
-10 | -0.9807 | 0.0089 | -0.0251 | -110.191
-9.5 | -0.9275 | 0.00855 | -0.0251 | -108.4795
-9 | -0.8728 | 0.00828 | -0.0252 | -105.4106
-8.5 | -0.8177 | 0.00797 | -0.0255 | -102.5972
-8 | -0.7623 | 0.00765 | -0.0258 | -99.6471
-7.5 | -0.7063 | 0.00732 | -0.0262 | -96.4891
-7 | -0.6496 | 0.00699 | -0.0267 | -92.9328
-6.5 | -0.5922 | 0.00671 | -0.0273 | -88.2563
-6 | -0.534 | 0.00642 | -0.028 | -83.1776
-5.5 | -0.4759 | 0.00614 | -0.0287 | -77.5081
-5 | -0.4169 | 0.00588 | -0.0295 | -70.9014
-4.5 | -0.3573 | 0.00566 | -0.0305 | -63.1272
-4 | -0.2976 | 0.0055 | -0.0314 | -54.1091
-3.5 | -0.2384 | 0.00513 | -0.0324 | -46.4717
-3 | -0.1795 | 0.00476 | -0.0333 | -37.7101
-2.5 | -0.1191 | 0.00452 | -0.0345 | -26.3496
-2 | -0.0588 | 0.00435 | -0.0356 | -13.5172
-1.5 | 0.0024 | 0.00425 | -0.0367 | 0.56471
-1 | 0.0638 | 0.00424 | -0.0379 | 15.0472
-0.5 | 0.1251 | 0.00422 | -0.039 | 29.6445
0 | 0.1866 | 0.00417 | -0.0402 | 44.7482
0.5 | 0.2476 | 0.00421 | -0.0413 | 58.8124
1 | 0.3084 | 0.00429 | -0.0424 | 71.8881
1.5 | 0.3694 | 0.00437 | -0.0435 | 84.5309
2 | 0.4303 | 0.00441 | -0.0446 | 97.5737
3 | 0.5493 | 0.00475 | -0.0464 | 115.6421
3.5 | 0.6077 | 0.00503 | -0.0471 | 120.8151
4 | 0.6637 | 0.00545 | -0.0475 | 121.7798
5 | 0.7741 | 0.00637 | -0.048 | 121.5228
5.5 | 0.8306 | 0.00666 | -0.0484 | 124.7147
6 | 0.8867 | 0.00698 | -0.0488 | 127.0344
6.5 | 0.9416 | 0.00732 | -0.049 | 128.6339
7 | 0.9959 | 0.00768 | -0.0491 | 129.6745
7.5 | 1.0474 | 0.00816 | -0.0487 | 128.3578
8 | 1.0978 | 0.00862 | -0.0482 | 127.355
8.5 | 1.1472 | 0.00909 | -0.0475 | 126.2046
9 | 1.196 | 0.0095 | -0.0467 | 125.8947
9.5 | 1.2429 | 0.00994 | -0.0456 | 125.0402
10 | 1.2872 | 0.01038 | -0.0441 | 124.0077
10.5 | 1.3214 | 0.01077 | -0.0406 | 122.6927
11 | 1.3435 | 0.01141 | -0.0353 | 117.7476
11.5 | 1.3724 | 0.01209 | -0.0317 | 113.5153
12 | 1.3996 | 0.01301 | -0.0283 | 107.5788
12.5 | 1.4261 | 0.01409 | -0.0252 | 101.2136
13 | 1.4545 | 0.01524 | -0.0226 | 95.4396
13.5 | 1.4808 | 0.01658 | -0.0201 | 89.3124
14 | 1.5043 | 0.01818 | -0.0175 | 82.7448
14.5 | 1.5282 | 0.01985 | -0.0153 | 76.9874
15 | 1.5513 | 0.02168 | -0.0132 | 71.5544
15.5 | 1.5654 | 0.02416 | -0.0108 | 64.793
16 | 1.5842 | 0.02652 | -0.0091 | 59.736
16.5 | 1.5967 | 0.02946 | -0.0073 | 54.1989
17 | 1.608 | 0.0327 | -0.0058 | 49.1743
17.5 | 1.6235 | 0.03576 | -0.0048 | 45.3999
18 | 1.639 | 0.03897 | -0.0041 | 42.058
18.5 | 1.6484 | 0.04283 | -0.0035 | 38.487
19 | 1.6618 | 0.04651 | -0.0034 | 35.73
19.5 | 1.6714 | 0.05062 | -0.0034 | 33.0186
20 | 1.6799 | 0.05499 | -0.0037 | 30.5492

## 147. Re 20M Mach 0.10 (1)
BIGFOIL.COM POLAR EXPORT
NACA63(4)-221
NACA63(4)-221 |  |  |  | Cl Max: | 1.704 | at alpha= | 17 | deg
JavaFoil+Calcfoil stall+Eppler ext transition |  |  |  | L/D Max: | 122.871 | at alpha= | 6.5 | deg
Re: | 20000000 |  |  | Cd Min: | 0.00529 | at alpha= | -1.5 | deg
Mach: | 0.1 |  |  | Cl=0 at alpha= | -1.6508 | deg
|  |  |  | @ Cl=0.1, Cd= | 0.0053216
|  |  |  | @ Cl=0.4, Cd= | 0.0055946
|  |  |  | @ Cl=0.6, Cd= | 0.0060956
alpha (deg) | Cl | Cd | Cm | Cl/Cd
-20 | -1.48 | 0.04416 | -0.002 | -33.521
-19.5 | -1.491 | 0.04112 | -0.003 | -36.257
-19 | -1.496 | 0.03859 | -0.004 | -38.765
-18.5 | -1.493 | 0.03523 | -0.005 | -42.385
-18 | -1.487 | 0.03273 | -0.005 | -45.413
-17.5 | -1.476 | 0.03114 | -0.006 | -47.409
-17 | -1.464 | 0.02908 | -0.007 | -50.337
-16.5 | -1.448 | 0.02714 | -0.008 | -53.351
-16 | -1.43 | 0.02492 | -0.009 | -57.39
-15.5 | -1.409 | 0.02308 | -0.01 | -61.038
-15 | -1.383 | 0.02202 | -0.011 | -62.831
-14.5 | -1.356 | 0.02037 | -0.012 | -66.546
-14 | -1.325 | 0.01908 | -0.012 | -69.446
-13.5 | -1.292 | 0.0181 | -0.013 | -71.393
-13 | -1.256 | 0.01699 | -0.014 | -73.949
-12.5 | -1.218 | 0.01563 | -0.015 | -77.911
-12 | -1.177 | 0.01502 | -0.016 | -78.36
-11.5 | -1.134 | 0.01406 | -0.017 | -80.67
-11 | -1.088 | 0.01328 | -0.018 | -81.975
-10.5 | -1.041 | 0.01251 | -0.019 | -83.193
-10 | -0.992 | 0.01145 | -0.02 | -86.64
-9.5 | -0.941 | 0.01081 | -0.021 | -87.019
-9 | -0.889 | 0.00976 | -0.022 | -91.046
-8.5 | -0.835 | 0.00924 | -0.023 | -90.329
-8 | -0.779 | 0.00875 | -0.024 | -89.052
-7.5 | -0.723 | 0.00837 | -0.025 | -86.392
-7 | -0.664 | 0.00795 | -0.026 | -83.573
-6.5 | -0.605 | 0.00754 | -0.027 | -80.319
-6 | -0.545 | 0.00709 | -0.028 | -76.931
-5.5 | -0.485 | 0.00717 | -0.029 | -67.609
-5 | -0.423 | 0.00688 | -0.03 | -61.511
-4.5 | -0.36 | 0.00638 | -0.031 | -56.501
-4 | -0.297 | 0.00606 | -0.032 | -49.109
-3.5 | -0.234 | 0.00588 | -0.033 | -39.881
-3 | -0.171 | 0.00561 | -0.034 | -30.508
-2.5 | -0.108 | 0.00535 | -0.035 | -20.127
-2 | -0.044 | 0.00538 | -0.036 | -8.247
-1.5 | 0.019 | 0.00529 | -0.037 | 3.611
-1 | 0.083 | 0.0053 | -0.038 | 15.62
-0.5 | 0.146 | 0.00538 | -0.039 | 27.169
0 | 0.212 | 0.0054 | -0.04 | 39.201
0.5 | 0.275 | 0.00544 | -0.041 | 50.572
1 | 0.339 | 0.00543 | -0.042 | 62.339
1.5 | 0.402 | 0.0056 | -0.043 | 71.872
2 | 0.466 | 0.00573 | -0.044 | 81.37
2.5 | 0.53 | 0.006 | -0.045 | 88.232
3 | 0.593 | 0.00607 | -0.046 | 97.714
3.5 | 0.656 | 0.0063 | -0.047 | 104.206
4 | 0.72 | 0.00667 | -0.047 | 107.856
4.5 | 0.782 | 0.00705 | -0.048 | 110.977
5 | 0.845 | 0.00731 | -0.049 | 115.644
5.5 | 0.907 | 0.00764 | -0.05 | 118.689
6 | 0.969 | 0.00797 | -0.051 | 121.577
6.5 | 1.029 | 0.00838 | -0.052 | 122.871
7 | 1.076 | 0.00936 | -0.052 | 115.028
7.5 | 1.131 | 0.00968 | -0.053 | 116.853
8 | 1.183 | 0.01015 | -0.054 | 116.567
8.5 | 1.231 | 0.01152 | -0.054 | 106.908
9 | 1.281 | 0.01207 | -0.055 | 106.156
9.5 | 1.329 | 0.01269 | -0.056 | 104.734
10 | 1.374 | 0.01365 | -0.056 | 100.666
10.5 | 1.417 | 0.01416 | -0.057 | 100.058
11 | 1.458 | 0.01525 | -0.058 | 95.622
11.5 | 1.496 | 0.01578 | -0.058 | 94.789
12 | 1.531 | 0.01693 | -0.059 | 90.454
12.5 | 1.563 | 0.0179 | -0.06 | 87.343
13 | 1.592 | 0.01875 | -0.06 | 84.912
13.5 | 1.618 | 0.01993 | -0.061 | 81.18
14 | 1.64 | 0.02113 | -0.062 | 77.62
14.5 | 1.66 | 0.02247 | -0.062 | 73.869
15 | 1.675 | 0.02406 | -0.063 | 69.624
15.5 | 1.687 | 0.02574 | -0.063 | 65.559
16 | 1.696 | 0.02741 | -0.064 | 61.866
16.5 | 1.702 | 0.02877 | -0.064 | 59.172
17 | 1.704 | 0.03066 | -0.065 | 55.582
17.5 | 1.703 | 0.0328 | -0.065 | 51.917
18 | 1.698 | 0.03469 | -0.066 | 48.951
18.5 | 1.691 | 0.03692 | -0.066 | 45.807
19 | 1.681 | 0.03933 | -0.066 | 42.733
19.5 | 1.667 | 0.04189 | -0.067 | 39.807
20 | 1.651 | 0.04506 | -0.067 | 36.642

## 148. Re 20M Mach 0.10 (2)
BIGFOIL.COM POLAR EXPORT
NACA63(4)-221
NACA63(4)-221 |  |  |  | Cl Max: | 1.6765 | at alpha= | 20 | deg
XFOIL ncrit=9 |  |  |  | L/D Max: | 129.444 | at alpha= | 7 | deg
Re: | 20000000 |  |  | Cd Min: | 0.05742 | at alpha= | 20 | deg
Mach: | 0.1 |  |  | Cl=0 at alpha= | -1.5186 | deg
|  |  |  | @ Cl=0.1, Cd= | 0.0042326
|  |  |  | @ Cl=0.4, Cd= | 0.0043884
|  |  |  | @ Cl=0.6, Cd= | 0.0049841
alpha (deg) | Cl | Cd | Cm | Cl/Cd
-20 | -1.4713 | 0.04448 | -0.0636 | -33.0778
-19.5 | -1.4629 | 0.04069 | -0.0635 | -35.9523
-19 | -1.4477 | 0.03754 | -0.0632 | -38.5642
-18.5 | -1.4321 | 0.03449 | -0.0627 | -41.5222
-18 | -1.416 | 0.0316 | -0.062 | -44.8101
-17.5 | -1.404 | 0.02854 | -0.0608 | -49.1941
-17 | -1.3865 | 0.02601 | -0.0596 | -53.3064
-16.5 | -1.3657 | 0.02384 | -0.0582 | -57.2861
-16 | -1.3517 | 0.02143 | -0.056 | -63.0751
-15.5 | -1.3327 | 0.0194 | -0.0539 | -68.6959
-15 | -1.3156 | 0.01744 | -0.0512 | -75.4358
-14.5 | -1.293 | 0.01582 | -0.0488 | -81.732
-14 | -1.2698 | 0.01437 | -0.046 | -88.3646
-13.5 | -1.2423 | 0.01319 | -0.0434 | -94.185
-13 | -1.2177 | 0.01206 | -0.0401 | -100.9701
-12.5 | -1.1924 | 0.01118 | -0.0363 | -106.6547
-12 | -1.1787 | 0.01054 | -0.0298 | -111.8311
-11.5 | -1.1356 | 0.0101 | -0.0281 | -112.4356
-11 | -1.0896 | 0.00965 | -0.0268 | -112.9119
-10.5 | -1.0389 | 0.0093 | -0.0262 | -111.7097
-10 | -0.9866 | 0.00898 | -0.0259 | -109.8664
-9.5 | -0.9334 | 0.00862 | -0.0257 | -108.2831
-9 | -0.8785 | 0.00835 | -0.0258 | -105.2096
-8.5 | -0.8231 | 0.00802 | -0.0259 | -102.6309
-8 | -0.7674 | 0.0077 | -0.0262 | -99.6623
-7.5 | -0.7111 | 0.00736 | -0.0265 | -96.6168
-7 | -0.6541 | 0.00703 | -0.027 | -93.0441
-6.5 | -0.5962 | 0.00675 | -0.0275 | -88.3259
-6 | -0.5378 | 0.00645 | -0.0282 | -83.3798
-5.5 | -0.4793 | 0.00616 | -0.0289 | -77.8084
-5 | -0.4199 | 0.0059 | -0.0297 | -71.1695
-4.5 | -0.3599 | 0.00568 | -0.0307 | -63.3627
-4 | -0.2997 | 0.00551 | -0.0316 | -54.392
-3.5 | -0.2402 | 0.00513 | -0.0325 | -46.8226
-3 | -0.1809 | 0.00476 | -0.0335 | -38.0042
-2.5 | -0.1201 | 0.00452 | -0.0346 | -26.5708
-2 | -0.0594 | 0.00434 | -0.0357 | -13.6866
-1.5 | 0.0023 | 0.00425 | -0.0369 | 0.54118
-1 | 0.0641 | 0.00425 | -0.038 | 15.0824
-0.5 | 0.1259 | 0.00422 | -0.0392 | 29.8341
0 | 0.1877 | 0.00418 | -0.0404 | 44.9043
0.5 | 0.2492 | 0.00422 | -0.0415 | 59.0521
1 | 0.3104 | 0.00429 | -0.0426 | 72.3543
1.5 | 0.3718 | 0.00437 | -0.0437 | 85.0801
2 | 0.4332 | 0.00441 | -0.0448 | 98.2313
2.5 | 0.4938 | 0.00454 | -0.0458 | 108.7665
3 | 0.5531 | 0.00476 | -0.0466 | 116.1975
3.5 | 0.6117 | 0.00504 | -0.0473 | 121.369
4 | 0.6681 | 0.00546 | -0.0477 | 122.3626
4.5 | 0.7235 | 0.00596 | -0.0479 | 121.3926
5 | 0.7791 | 0.00639 | -0.0481 | 121.9249
5.5 | 0.836 | 0.00669 | -0.0485 | 124.9626
6 | 0.8924 | 0.00701 | -0.0488 | 127.3039
6.5 | 0.9475 | 0.00736 | -0.0489 | 128.7364
7 | 1.0019 | 0.00774 | -0.0489 | 129.4444
7.5 | 1.0536 | 0.00822 | -0.0485 | 128.1752
8 | 1.1041 | 0.00869 | -0.0479 | 127.0541
8.5 | 1.1532 | 0.00918 | -0.047 | 125.6209
9 | 1.2018 | 0.0096 | -0.0461 | 125.1875
9.5 | 1.2481 | 0.01004 | -0.0447 | 124.3127
10 | 1.2913 | 0.0105 | -0.0429 | 122.981
10.5 | 1.3173 | 0.01094 | -0.0378 | 120.4113
11 | 1.3414 | 0.01165 | -0.033 | 115.1416
11.5 | 1.3711 | 0.01241 | -0.0296 | 110.4835
12 | 1.3982 | 0.01343 | -0.0263 | 104.1102
12.5 | 1.425 | 0.0146 | -0.0232 | 97.6027
13 | 1.4539 | 0.01582 | -0.0207 | 91.9027
13.5 | 1.4802 | 0.01725 | -0.0182 | 85.8087
14 | 1.5019 | 0.01904 | -0.0155 | 78.8813
14.5 | 1.5256 | 0.02082 | -0.0133 | 73.2757
15 | 1.5473 | 0.02283 | -0.0112 | 67.7749
15.5 | 1.5642 | 0.02524 | -0.009 | 61.9731
16 | 1.5805 | 0.02788 | -0.0072 | 56.6894
16.5 | 1.5917 | 0.03108 | -0.0055 | 51.213
17 | 1.6026 | 0.03451 | -0.0041 | 46.4387
17.5 | 1.617 | 0.0378 | -0.0032 | 42.7778
18 | 1.6318 | 0.04122 | -0.0026 | 39.5876
18.5 | 1.6418 | 0.04519 | -0.0022 | 36.331
19 | 1.6561 | 0.04891 | -0.0021 | 33.8602
19.5 | 1.6655 | 0.05318 | -0.0022 | 31.3182
20 | 1.6765 | 0.05742 | -0.0026 | 29.1971

## 149. Re 20M Mach 0.25 (1)
BIGFOIL.COM POLAR EXPORT
NACA63(4)-221
NACA63(4)-221 |  |  |  | Cl Max: | 1.612 | at alpha= | 14.5 | deg
JavaFoil+Calcfoil stall+Eppler ext transition |  |  |  | L/D Max: | 120.521 | at alpha= | 6 | deg
Re: | 20000000 |  |  | Cd Min: | 0.00534 | at alpha= | -1.5 | deg
Mach: | 0.25 |  |  | Cl=0 at alpha= | -1.6515 | deg
|  |  |  | @ Cl=0.1, Cd= | 0.0053608
|  |  |  | @ Cl=0.4, Cd= | 0.005644
|  |  |  | @ Cl=0.6, Cd= | 0.0060841
alpha (deg) | Cl | Cd | Cm | Cl/Cd
-20 | -1.24 | 0.05646 | -0.002 | -21.954
-19.5 | -1.283 | 0.05168 | -0.003 | -24.832
-19 | -1.319 | 0.04658 | -0.004 | -28.319
-18.5 | -1.34 | 0.04274 | -0.005 | -31.345
-18 | -1.355 | 0.03952 | -0.006 | -34.297
-17.5 | -1.367 | 0.0367 | -0.006 | -37.239
-17 | -1.373 | 0.03388 | -0.007 | -40.518
-16.5 | -1.374 | 0.03136 | -0.008 | -43.827
-16 | -1.371 | 0.02859 | -0.009 | -47.958
-15.5 | -1.362 | 0.0268 | -0.01 | -50.844
-15 | -1.35 | 0.02458 | -0.011 | -54.944
-14.5 | -1.332 | 0.02334 | -0.012 | -57.084
-14 | -1.311 | 0.02136 | -0.013 | -61.361
-13.5 | -1.285 | 0.02022 | -0.014 | -63.568
-13 | -1.255 | 0.01885 | -0.015 | -66.592
-12.5 | -1.222 | 0.01726 | -0.016 | -70.794
-12 | -1.185 | 0.01649 | -0.017 | -71.89
-11.5 | -1.145 | 0.01544 | -0.017 | -74.19
-11 | -1.102 | 0.01444 | -0.018 | -76.319
-10.5 | -1.057 | 0.01355 | -0.019 | -77.96
-10 | -1.008 | 0.01231 | -0.02 | -81.916
-9.5 | -0.958 | 0.01158 | -0.021 | -82.674
-9 | -0.906 | 0.01046 | -0.023 | -86.654
-8.5 | -0.852 | 0.00983 | -0.024 | -86.665
-8 | -0.796 | 0.00926 | -0.025 | -85.967
-7.5 | -0.738 | 0.00885 | -0.026 | -83.443
-7 | -0.679 | 0.00827 | -0.027 | -82.196
-6.5 | -0.619 | 0.00785 | -0.028 | -78.912
-6 | -0.558 | 0.00738 | -0.029 | -75.647
-5.5 | -0.496 | 0.00745 | -0.03 | -66.612
-5 | -0.434 | 0.00709 | -0.031 | -61.129
-4.5 | -0.37 | 0.0068 | -0.032 | -54.463
-4 | -0.305 | 0.00635 | -0.033 | -48.129
-3.5 | -0.241 | 0.00597 | -0.034 | -40.308
-3 | -0.176 | 0.00569 | -0.035 | -30.909
-2.5 | -0.111 | 0.00541 | -0.036 | -20.448
-2 | -0.046 | 0.00543 | -0.037 | -8.387
-1.5 | 0.02 | 0.00534 | -0.038 | 3.68
-1 | 0.085 | 0.00534 | -0.039 | 15.913
-0.5 | 0.15 | 0.00543 | -0.04 | 27.663
0 | 0.218 | 0.00551 | -0.041 | 39.51
0.5 | 0.282 | 0.00537 | -0.042 | 52.562
1 | 0.348 | 0.00538 | -0.043 | 64.659
1.5 | 0.413 | 0.00571 | -0.044 | 72.353
2 | 0.479 | 0.00581 | -0.045 | 82.456
2.5 | 0.544 | 0.00611 | -0.046 | 89.017
3 | 0.609 | 0.00608 | -0.047 | 100.147
3.5 | 0.674 | 0.00642 | -0.048 | 104.988
4 | 0.739 | 0.00677 | -0.049 | 109.095
4.5 | 0.804 | 0.0071 | -0.05 | 113.226
5 | 0.868 | 0.00756 | -0.051 | 114.792
5.5 | 0.931 | 0.00792 | -0.052 | 117.564
6 | 0.994 | 0.00825 | -0.053 | 120.521
6.5 | 1.043 | 0.00931 | -0.053 | 112.048
7 | 1.099 | 0.00989 | -0.053 | 111.128
7.5 | 1.154 | 0.01029 | -0.054 | 112.153
8 | 1.207 | 0.01085 | -0.055 | 111.196
8.5 | 1.255 | 0.0123 | -0.056 | 102.049
9 | 1.304 | 0.01295 | -0.056 | 100.761
9.5 | 1.351 | 0.01372 | -0.057 | 98.466
10 | 1.394 | 0.01482 | -0.058 | 94.07
10.5 | 1.435 | 0.01544 | -0.058 | 92.884
11 | 1.472 | 0.01666 | -0.059 | 88.329
11.5 | 1.505 | 0.01738 | -0.06 | 86.581
12 | 1.534 | 0.01873 | -0.06 | 81.885
12.5 | 1.559 | 0.0199 | -0.061 | 78.334
13 | 1.58 | 0.02098 | -0.062 | 75.299
13.5 | 1.595 | 0.02238 | -0.062 | 71.277
14 | 1.606 | 0.02388 | -0.063 | 67.257
14.5 | 1.612 | 0.02567 | -0.063 | 62.774
15 | 1.611 | 0.02755 | -0.064 | 58.474
15.5 | 1.606 | 0.02966 | -0.064 | 54.138
16 | 1.594 | 0.03163 | -0.065 | 50.414
16.5 | 1.578 | 0.03402 | -0.065 | 46.375
17 | 1.555 | 0.03655 | -0.066 | 42.561
17.5 | 1.528 | 0.03894 | -0.066 | 39.242
18 | 1.495 | 0.04204 | -0.067 | 35.569
18.5 | 1.457 | 0.04509 | -0.067 | 32.323
19 | 1.414 | 0.04877 | -0.067 | 29.002
19.5 | 1.367 | 0.05258 | -0.068 | 25.997

## 150. Re 20M Mach 0.25 (2)
BIGFOIL.COM POLAR EXPORT
NACA63(4)-221
NACA63(4)-221 |  |  |  | Cl Max: | 1.6333 | at alpha= | 20 | deg
XFOIL ncrit=9 |  |  |  | L/D Max: | 129.104 | at alpha= | 6.5 | deg
Re: | 20000000 |  |  | Cd Min: | 0.07411 | at alpha= | 20 | deg
Mach: | 0.25 |  |  | Cl=0 at alpha= | -1.5125 | deg
|  |  |  | @ Cl=0.1, Cd= | 0.0042586
|  |  |  | @ Cl=0.4, Cd= | 0.0043915
|  |  |  | @ Cl=0.6, Cd= | 0.0049052
alpha (deg) | Cl | Cd | Cm | Cl/Cd
-20 | -1.4307 | 0.05761 | -0.0706 | -24.8342
-19.5 | -1.4295 | 0.05238 | -0.0713 | -27.291
-19 | -1.4153 | 0.04838 | -0.0716 | -29.2538
-18.5 | -1.4076 | 0.04402 | -0.0717 | -31.9764
-18 | -1.3927 | 0.04038 | -0.0714 | -34.4898
-17.5 | -1.3777 | 0.03689 | -0.0708 | -37.3462
-17 | -1.3622 | 0.03356 | -0.0699 | -40.59
-16.5 | -1.3435 | 0.03064 | -0.0688 | -43.8479
-16 | -1.3284 | 0.02765 | -0.0672 | -48.0434
-15.5 | -1.3086 | 0.02507 | -0.0655 | -52.1978
-15 | -1.2943 | 0.02241 | -0.0631 | -57.7555
-14.5 | -1.2807 | 0.01987 | -0.0603 | -64.454
-14 | -1.2582 | 0.01794 | -0.0577 | -70.1338
-13.5 | -1.2354 | 0.01614 | -0.0548 | -76.5428
-13 | -1.2077 | 0.01465 | -0.0519 | -82.4369
-12.5 | -1.1806 | 0.01328 | -0.0488 | -88.9006
-12 | -1.1502 | 0.01215 | -0.0456 | -94.6667
-11.5 | -1.1199 | 0.01121 | -0.0421 | -99.9019
-11 | -1.1119 | 0.01034 | -0.0344 | -107.5338
-10.5 | -1.0676 | 0.00984 | -0.0321 | -108.4959
-10 | -1.0169 | 0.00945 | -0.0307 | -107.6085
-9.5 | -0.964 | 0.00905 | -0.0297 | -106.5193
-9 | -0.909 | 0.0087 | -0.0291 | -104.4828
-8.5 | -0.8523 | 0.00834 | -0.0288 | -102.1942
-8 | -0.7953 | 0.00799 | -0.0286 | -99.5369
-7.5 | -0.7371 | 0.00762 | -0.0286 | -96.7323
-7 | -0.6783 | 0.00729 | -0.0288 | -93.0453
-6.5 | -0.6188 | 0.00694 | -0.0291 | -89.1643
-5 | -0.4363 | 0.00601 | -0.0308 | -72.5957
-4.5 | -0.3743 | 0.00577 | -0.0317 | -64.87
-4 | -0.3117 | 0.00557 | -0.0326 | -55.9605
-3 | -0.1887 | 0.00478 | -0.0344 | -39.477
-2.5 | -0.1258 | 0.0045 | -0.0355 | -27.9556
-2 | -0.0626 | 0.00434 | -0.0366 | -14.424
-1.5 | 0.0016 | 0.00426 | -0.0379 | 0.37559
-1 | 0.0657 | 0.00428 | -0.039 | 15.3505
-0.5 | 0.1299 | 0.00424 | -0.0403 | 30.6368
0 | 0.194 | 0.0042 | -0.0415 | 46.1905
0.5 | 0.258 | 0.00424 | -0.0426 | 60.8491
1 | 0.3216 | 0.00431 | -0.0437 | 74.6172
1.5 | 0.3854 | 0.00438 | -0.0449 | 87.9909
2 | 0.4491 | 0.00443 | -0.046 | 101.377
2.5 | 0.5122 | 0.00456 | -0.047 | 112.3246
3 | 0.5737 | 0.00478 | -0.0478 | 120.0209
3.5 | 0.6346 | 0.00507 | -0.0484 | 125.1677
4 | 0.6937 | 0.00546 | -0.0488 | 127.0513
4.5 | 0.7502 | 0.00601 | -0.0487 | 124.8253
5 | 0.8071 | 0.0065 | -0.0487 | 124.1692
5.5 | 0.8654 | 0.00684 | -0.0488 | 126.5205
6 | 0.9232 | 0.00721 | -0.0488 | 128.0444
6.5 | 0.9799 | 0.00759 | -0.0487 | 129.1041
7 | 1.0344 | 0.00804 | -0.0481 | 128.6567
7.5 | 1.0865 | 0.00855 | -0.0471 | 127.076
8 | 1.1368 | 0.00906 | -0.0458 | 125.4746
8.5 | 1.183 | 0.00963 | -0.0438 | 122.8453
9 | 1.2253 | 0.01019 | -0.0411 | 120.2453
9.5 | 1.2494 | 0.0107 | -0.035 | 116.7664
10 | 1.2763 | 0.01147 | -0.0302 | 111.2729
10.5 | 1.3054 | 0.0124 | -0.0263 | 105.2742
11 | 1.3349 | 0.01353 | -0.0228 | 98.6622
11.5 | 1.3653 | 0.01475 | -0.0197 | 92.5627
12 | 1.3926 | 0.01626 | -0.0166 | 85.6458
12.5 | 1.4199 | 0.0179 | -0.0138 | 79.324
13 | 1.4471 | 0.01966 | -0.0113 | 73.6063
13.5 | 1.4696 | 0.02175 | -0.0086 | 67.5678
14 | 1.4919 | 0.02401 | -0.0062 | 62.1366
14.5 | 1.5151 | 0.02635 | -0.0041 | 57.4991
15 | 1.5267 | 0.02967 | -0.0019 | 51.456
15.5 | 1.5394 | 0.0331 | -0.0001 | 46.5076
16 | 1.5515 | 0.03676 | 0.0014 | 42.2062
16.5 | 1.5647 | 0.04055 | 0.0025 | 38.5869
17 | 1.5763 | 0.04462 | 0.0032 | 35.3272
17.5 | 1.5903 | 0.0487 | 0.0036 | 32.655
18 | 1.6036 | 0.05298 | 0.0037 | 30.268
18.5 | 1.6145 | 0.05765 | 0.0035 | 28.0052
19 | 1.6256 | 0.06247 | 0.003 | 26.0221
19.5 | 1.6257 | 0.06858 | 0.0019 | 23.7052
20 | 1.6333 | 0.07411 | 0.0007 | 22.0389

## 151. Re 20M Mach 0.50 (1)
BIGFOIL.COM POLAR EXPORT
NACA63(4)-221
NACA63(4)-221 |  |  |  | Cl Max: | 1.387 | at alpha= | 9.5 | deg
JavaFoil+Calcfoil stall+Eppler ext transition |  |  |  | L/D Max: | 102.855 | at alpha= | 3.5 | deg
Re: | 20000000 |  |  | Cd Min: | 0.00571 | at alpha= | -1 | deg
Mach: | 0.5 |  |  | Cl=0 at alpha= | -1.6507 | deg
|  |  |  | @ Cl=0.1, Cd= | 0.005721
|  |  |  | @ Cl=0.4, Cd= | 0.0059201
|  |  |  | @ Cl=0.6, Cd= | 0.0067326
alpha (deg) | Cl | Cd | Cm | Cl/Cd
-20 | -1.08 | 0.19798 | -0.002 | -5.453
-19.5 | -1.048 | 0.19134 | -0.002 | -5.479
-19 | -1.016 | 0.18955 | -0.003 | -5.358
-18.5 | -0.987 | 0.17404 | -0.004 | -5.67
-18 | -0.957 | 0.16502 | -0.004 | -5.799
-17.5 | -0.936 | 0.14262 | -0.005 | -6.562
-17 | -0.922 | 0.11901 | -0.006 | -7.751
-16.5 | -0.896 | 0.11005 | -0.007 | -8.138
-16 | -0.86 | 0.10868 | -0.008 | -7.917
-15.5 | -0.821 | 0.11217 | -0.008 | -7.315
-15 | -0.783 | 0.11522 | -0.008 | -6.795
-14.5 | -0.764 | 0.10122 | -0.009 | -7.543
-14 | -0.802 | 0.04856 | -0.013 | -16.517
-13.5 | -0.778 | 0.04134 | -0.014 | -18.827
-13 | -0.748 | 0.03797 | -0.015 | -19.714
-12.5 | -0.712 | 0.03929 | -0.016 | -18.121
-12 | -0.696 | 0.02746 | -0.018 | -25.353
-11.5 | -0.961 | 0.02458 | -0.019 | -39.096
-11 | -1.041 | 0.02205 | -0.02 | -47.206
-10.5 | -1.052 | 0.0201 | -0.021 | -52.327
-10 | -1.036 | 0.01793 | -0.022 | -57.805
-9.5 | -1.005 | 0.01634 | -0.024 | -61.495
-9 | -0.963 | 0.01509 | -0.025 | -63.85
-8.5 | -0.915 | 0.01389 | -0.026 | -65.84
-8 | -0.862 | 0.01228 | -0.027 | -70.181
-7.5 | -0.804 | 0.01137 | -0.028 | -70.676
-7 | -0.741 | 0.01056 | -0.029 | -70.226
-6.5 | -0.678 | 0.00987 | -0.031 | -68.648
-6 | -0.612 | 0.00914 | -0.032 | -67.032
-5.5 | -0.546 | 0.00847 | -0.033 | -64.402
-5 | -0.477 | 0.00788 | -0.034 | -60.611
-4.5 | -0.408 | 0.00733 | -0.035 | -55.662
-4 | -0.338 | 0.00746 | -0.037 | -45.295
-3.5 | -0.267 | 0.00711 | -0.038 | -37.521
-3 | -0.195 | 0.00672 | -0.039 | -29.076
-2.5 | -0.123 | 0.0061 | -0.04 | -20.257
-2 | -0.051 | 0.00584 | -0.041 | -8.706
-1.5 | 0.022 | 0.00598 | -0.042 | 3.668
-1 | 0.095 | 0.00571 | -0.044 | 16.616
-0.5 | 0.168 | 0.00587 | -0.045 | 28.617
0 | 0.243 | 0.00589 | -0.046 | 41.283
0.5 | 0.315 | 0.00574 | -0.047 | 54.92
1 | 0.389 | 0.00589 | -0.048 | 66.011
1.5 | 0.462 | 0.00609 | -0.049 | 75.731
2 | 0.534 | 0.00638 | -0.05 | 83.748
2.5 | 0.607 | 0.00677 | -0.051 | 89.706
3 | 0.68 | 0.00677 | -0.052 | 100.403
3.5 | 0.752 | 0.00731 | -0.053 | 102.855
4 | 0.813 | 0.00839 | -0.054 | 96.904
4.5 | 0.88 | 0.00897 | -0.055 | 98.189
5 | 0.947 | 0.00958 | -0.055 | 98.843
5.5 | 1.013 | 0.01036 | -0.056 | 97.773
6 | 1.076 | 0.01103 | -0.057 | 97.566
6.5 | 1.137 | 0.01205 | -0.058 | 94.405
7 | 1.196 | 0.01303 | -0.059 | 91.762
7.5 | 1.248 | 0.01502 | -0.059 | 83.079
8 | 1.296 | 0.01638 | -0.06 | 79.126
8.5 | 1.337 | 0.01761 | -0.061 | 75.947
9 | 1.369 | 0.01867 | -0.062 | 73.356
9.5 | 1.387 | 0.02027 | -0.062 | 68.446
10 | 1.384 | 0.02192 | -0.063 | 63.123
10.5 | 1.341 | 0.02417 | -0.064 | 55.479
11 | 1.174 | 0.02662 | -0.064 | 44.107
11.5 | 0.888 | 0.02978 | -0.065 | 29.832
12 | 0.914 | 0.03556 | -0.065 | 25.69
12.5 | 0.944 | 0.03722 | -0.066 | 25.364
13 | 0.972 | 0.04093 | -0.066 | 23.755
13.5 | 0.991 | 0.05018 | -0.065 | 19.744
14 | 0.931 | 0.10079 | -0.051 | 9.239
14.5 | 1.004 | 0.0829 | -0.061 | 12.11

## 152. Re 20M Mach 0.50 (2)
BIGFOIL.COM POLAR EXPORT
NACA63(4)-221
NACA63(4)-221 |  |  |  | Cl Max: | 1.5131 | at alpha= | 16.5 | deg
XFOIL ncrit=9 |  |  |  | L/D Max: | 146.144 | at alpha= | 4 | deg
Re: | 20000000 |  |  | Cd Min: | 0.08031 | at alpha= | 16.5 | deg
Mach: | 0.5 |  |  | Cl=0 at alpha= | -99 | deg
|  |  |  | @ Cl=0.1, Cd= | 0.00437
|  |  |  | @ Cl=0.4, Cd= | 0.004448
|  |  |  | @ Cl=0.6, Cd= | 0.0047085
alpha (deg) | Cl | Cd | Cm | Cl/Cd
0 | 0.2222 | 0.00437 | -0.046 | 50.8467
0.5 | 0.2978 | 0.00439 | -0.0474 | 67.836
1 | 0.3731 | 0.00443 | -0.0487 | 84.2212
1.5 | 0.4479 | 0.00448 | -0.0499 | 99.9777
2 | 0.522 | 0.00461 | -0.051 | 113.2321
2.5 | 0.5965 | 0.0047 | -0.052 | 126.9149
3 | 0.6703 | 0.00488 | -0.0528 | 137.3566
3.5 | 0.742 | 0.00514 | -0.0532 | 144.358
4 | 0.8111 | 0.00555 | -0.053 | 146.1441
4.5 | 0.8746 | 0.00619 | -0.0519 | 141.2924
5 | 0.9332 | 0.00692 | -0.05 | 134.8555
5.5 | 0.9896 | 0.00764 | -0.0475 | 129.5288
6.5 | 1.0923 | 0.00885 | -0.0404 | 123.4237
7 | 1.1039 | 0.00986 | -0.0307 | 111.9574
7.5 | 1.1279 | 0.01126 | -0.0243 | 100.1687
8 | 1.1488 | 0.01321 | -0.0186 | 86.9644
8.5 | 1.1692 | 0.0155 | -0.0134 | 75.4323
9 | 1.1876 | 0.0181 | -0.0086 | 65.6133
9.5 | 1.2152 | 0.02048 | -0.0047 | 59.3359
10 | 1.2441 | 0.02296 | -0.0013 | 54.1855
10.5 | 1.2709 | 0.02571 | 0.002 | 49.4321
11 | 1.2977 | 0.02864 | 0.005 | 45.3108
11.5 | 1.3256 | 0.03172 | 0.0077 | 41.7907
12 | 1.3493 | 0.03526 | 0.0102 | 38.2672
12.5 | 1.372 | 0.03902 | 0.0124 | 35.1615
13 | 1.3973 | 0.04284 | 0.0142 | 32.6167
13.5 | 1.4191 | 0.04704 | 0.0158 | 30.1679
14 | 1.439 | 0.05164 | 0.0171 | 27.866
14.5 | 1.4542 | 0.05677 | 0.0179 | 25.6156
15 | 1.4693 | 0.06221 | 0.0184 | 23.6184
15.5 | 1.4892 | 0.06751 | 0.0186 | 22.059
16 | 1.5044 | 0.07348 | 0.0184 | 20.4736
16.5 | 1.5131 | 0.08031 | 0.0175 | 18.8407