## index
index | Re | Mach | Datasource
1 | 50000 | 0 | JavaFoil+Calcfoil stall+Eppler ext transition
2 | 50000 | 0 | XFOIL ncrit=9
3 | 50000 | 0.1 | JavaFoil+Calcfoil stall+Eppler ext transition
4 | 50000 | 0.1 | XFOIL ncrit=9
5 | 50000 | 0.25 | JavaFoil+Calcfoil stall+Eppler ext transition
6 | 50000 | 0.25 | XFOIL ncrit=9
7 | 50000 | 0.5 | JavaFoil+Calcfoil stall+Eppler ext transition
8 | 50000 | 0.5 | XFOIL ncrit=9
9 | 100000 | 0 | JavaFoil+Calcfoil stall+Eppler ext transition
10 | 100000 | 0 | XFOIL ncrit=9
11 | 100000 | 0.1 | JavaFoil+Calcfoil stall+Eppler ext transition
12 | 100000 | 0.1 | XFOIL ncrit=9
13 | 100000 | 0.25 | JavaFoil+Calcfoil stall+Eppler ext transition
14 | 100000 | 0.25 | XFOIL ncrit=9
15 | 100000 | 0.5 | JavaFoil+Calcfoil stall+Eppler ext transition
16 | 100000 | 0.5 | XFOIL ncrit=9
17 | 250000 | 0 | JavaFoil+Calcfoil stall+Eppler ext transition
18 | 250000 | 0 | XFOIL ncrit=9
19 | 250000 | 0.1 | JavaFoil+Calcfoil stall+Eppler ext transition
20 | 250000 | 0.1 | XFOIL ncrit=9
21 | 250000 | 0.25 | JavaFoil+Calcfoil stall+Eppler ext transition
22 | 250000 | 0.25 | XFOIL ncrit=9
23 | 250000 | 0.5 | JavaFoil+Calcfoil stall+Eppler ext transition
24 | 250000 | 0.5 | XFOIL ncrit=9
25 | 500000 | 0 | JavaFoil+Calcfoil stall+Eppler ext transition
26 | 500000 | 0 | XFOIL ncrit=9
27 | 500000 | 0.1 | JavaFoil+Calcfoil stall+Eppler ext transition
28 | 500000 | 0.1 | XFOIL ncrit=9
29 | 500000 | 0.25 | JavaFoil+Calcfoil stall+Eppler ext transition
30 | 500000 | 0.25 | XFOIL ncrit=9
31 | 500000 | 0.5 | JavaFoil+Calcfoil stall+Eppler ext transition
32 | 500000 | 0.5 | XFOIL ncrit=9
33 | 750000 | 0 | JavaFoil+Calcfoil stall+Eppler ext transition
34 | 750000 | 0 | XFOIL ncrit=9
35 | 750000 | 0.1 | JavaFoil+Calcfoil stall+Eppler ext transition
36 | 750000 | 0.1 | XFOIL ncrit=9
37 | 750000 | 0.25 | JavaFoil+Calcfoil stall+Eppler ext transition
38 | 750000 | 0.25 | XFOIL ncrit=9
39 | 750000 | 0.5 | JavaFoil+Calcfoil stall+Eppler ext transition
40 | 750000 | 0.5 | XFOIL ncrit=9
41 | 1000000 | 0 | JavaFoil+Calcfoil stall+Eppler ext transition
42 | 1000000 | 0 | XFOIL ncrit=9
43 | 1000000 | 0.1 | JavaFoil+Calcfoil stall+Eppler ext transition
44 | 1000000 | 0.1 | XFOIL ncrit=9
45 | 1000000 | 0.25 | JavaFoil+Calcfoil stall+Eppler ext transition
46 | 1000000 | 0.25 | XFOIL ncrit=9
47 | 1000000 | 0.5 | JavaFoil+Calcfoil stall+Eppler ext transition
48 | 1000000 | 0.5 | XFOIL ncrit=9
49 | 2000000 | 0 | JavaFoil+Calcfoil stall+Eppler ext transition
50 | 2000000 | 0 | XFOIL ncrit=9
51 | 2000000 | 0.1 | JavaFoil+Calcfoil stall+Eppler ext transition
52 | 2000000 | 0.1 | XFOIL ncrit=9
53 | 2000000 | 0.25 | JavaFoil+Calcfoil stall+Eppler ext transition
54 | 2000000 | 0.25 | XFOIL ncrit=9
55 | 2000000 | 0.5 | JavaFoil+Calcfoil stall+Eppler ext transition
56 | 2000000 | 0.5 | XFOIL ncrit=9
57 | 3000000 | 0 | JavaFoil+Calcfoil stall+Eppler ext transition
58 | 3000000 | 0 | XFOIL ncrit=9
59 | 3000000 | 0.1 | JavaFoil+Calcfoil stall+Eppler ext transition
60 | 3000000 | 0.1 | XFOIL ncrit=9
61 | 3000000 | 0.25 | JavaFoil+Calcfoil stall+Eppler ext transition
62 | 3000000 | 0.25 | XFOIL ncrit=9
63 | 3000000 | 0.5 | JavaFoil+Calcfoil stall+Eppler ext transition
64 | 3000000 | 0.5 | XFOIL ncrit=9
65 | 4000000 | 0 | JavaFoil+Calcfoil stall+Eppler ext transition
66 | 4000000 | 0 | XFOIL ncrit=9
67 | 4000000 | 0.1 | JavaFoil+Calcfoil stall+Eppler ext transition
68 | 4000000 | 0.1 | XFOIL ncrit=9
69 | 4000000 | 0.25 | JavaFoil+Calcfoil stall+Eppler ext transition
70 | 4000000 | 0.25 | XFOIL ncrit=9
71 | 4000000 | 0.5 | JavaFoil+Calcfoil stall+Eppler ext transition
72 | 4000000 | 0.5 | XFOIL ncrit=9
73 | 5000000 | 0 | JavaFoil+Calcfoil stall+Eppler ext transition
74 | 5000000 | 0 | XFOIL ncrit=9
75 | 5000000 | 0.1 | JavaFoil+Calcfoil stall+Eppler ext transition
76 | 5000000 | 0.1 | XFOIL ncrit=9
77 | 5000000 | 0.25 | JavaFoil+Calcfoil stall+Eppler ext transition
78 | 5000000 | 0.25 | XFOIL ncrit=9
79 | 5000000 | 0.5 | JavaFoil+Calcfoil stall+Eppler ext transition
80 | 5000000 | 0.5 | XFOIL ncrit=9
81 | 6000000 | 0 | JavaFoil+Calcfoil stall+Eppler ext transition
82 | 6000000 | 0 | XFOIL ncrit=9
83 | 6000000 | 0.1 | JavaFoil+Calcfoil stall+Eppler ext transition
84 | 6000000 | 0.1 | XFOIL ncrit=9
85 | 6000000 | 0.25 | JavaFoil+Calcfoil stall+Eppler ext transition
86 | 6000000 | 0.25 | XFOIL ncrit=9
87 | 6000000 | 0.5 | JavaFoil+Calcfoil stall+Eppler ext transition
88 | 6000000 | 0.5 | XFOIL ncrit=9
89 | 7000000 | 0 | JavaFoil+Calcfoil stall+Eppler ext transition
90 | 7000000 | 0 | XFOIL ncrit=9
91 | 7000000 | 0.1 | JavaFoil+Calcfoil stall+Eppler ext transition
92 | 7000000 | 0.1 | XFOIL ncrit=9
93 | 7000000 | 0.25 | JavaFoil+Calcfoil stall+Eppler ext transition
94 | 7000000 | 0.25 | XFOIL ncrit=9
95 | 7000000 | 0.5 | JavaFoil+Calcfoil stall+Eppler ext transition
96 | 7000000 | 0.5 | XFOIL ncrit=9
97 | 8000000 | 0 | JavaFoil+Calcfoil stall+Eppler ext transition
98 | 8000000 | 0 | XFOIL ncrit=9
99 | 8000000 | 0.1 | JavaFoil+Calcfoil stall+Eppler ext transition
100 | 8000000 | 0.1 | XFOIL ncrit=9
101 | 8000000 | 0.25 | JavaFoil+Calcfoil stall+Eppler ext transition
102 | 8000000 | 0.25 | XFOIL ncrit=9
103 | 8000000 | 0.5 | JavaFoil+Calcfoil stall+Eppler ext transition
104 | 8000000 | 0.5 | XFOIL ncrit=9
105 | 10000000 | 0 | JavaFoil+Calcfoil stall+Eppler ext transition
106 | 10000000 | 0 | XFOIL ncrit=9
107 | 10000000 | 0.1 | JavaFoil+Calcfoil stall+Eppler ext transition
108 | 10000000 | 0.1 | XFOIL ncrit=9
109 | 10000000 | 0.25 | JavaFoil+Calcfoil stall+Eppler ext transition
110 | 10000000 | 0.25 | XFOIL ncrit=9
111 | 10000000 | 0.5 | JavaFoil+Calcfoil stall+Eppler ext transition
112 | 10000000 | 0.5 | XFOIL ncrit=9
113 | 12000000 | 0 | JavaFoil+Calcfoil stall+Eppler ext transition
114 | 12000000 | 0 | XFOIL ncrit=9
115 | 12000000 | 0.1 | JavaFoil+Calcfoil stall+Eppler ext transition
116 | 12000000 | 0.1 | XFOIL ncrit=9
117 | 12000000 | 0.25 | JavaFoil+Calcfoil stall+Eppler ext transition
118 | 12000000 | 0.25 | XFOIL ncrit=9
119 | 12000000 | 0.5 | JavaFoil+Calcfoil stall+Eppler ext transition
120 | 12000000 | 0.5 | XFOIL ncrit=9
121 | 14000000 | 0 | JavaFoil+Calcfoil stall+Eppler ext transition
122 | 14000000 | 0 | XFOIL ncrit=9
123 | 14000000 | 0.1 | JavaFoil+Calcfoil stall+Eppler ext transition
124 | 14000000 | 0.1 | XFOIL ncrit=9
125 | 14000000 | 0.25 | JavaFoil+Calcfoil stall+Eppler ext transition
126 | 14000000 | 0.25 | XFOIL ncrit=9
127 | 14000000 | 0.5 | JavaFoil+Calcfoil stall+Eppler ext transition
128 | 14000000 | 0.5 | XFOIL ncrit=9
129 | 16000000 | 0 | JavaFoil+Calcfoil stall+Eppler ext transition
130 | 16000000 | 0 | XFOIL ncrit=9
131 | 16000000 | 0.1 | JavaFoil+Calcfoil stall+Eppler ext transition
132 | 16000000 | 0.1 | XFOIL ncrit=9
133 | 16000000 | 0.25 | JavaFoil+Calcfoil stall+Eppler ext transition
134 | 16000000 | 0.25 | XFOIL ncrit=9
135 | 16000000 | 0.5 | JavaFoil+Calcfoil stall+Eppler ext transition
136 | 16000000 | 0.5 | XFOIL ncrit=9
137 | 18000000 | 0 | JavaFoil+Calcfoil stall+Eppler ext transition
138 | 18000000 | 0 | XFOIL ncrit=9
139 | 18000000 | 0.1 | JavaFoil+Calcfoil stall+Eppler ext transition
140 | 18000000 | 0.1 | XFOIL ncrit=9
141 | 18000000 | 0.25 | JavaFoil+Calcfoil stall+Eppler ext transition
142 | 18000000 | 0.25 | XFOIL ncrit=9
143 | 18000000 | 0.5 | JavaFoil+Calcfoil stall+Eppler ext transition
144 | 18000000 | 0.5 | XFOIL ncrit=9
145 | 20000000 | 0 | JavaFoil+Calcfoil stall+Eppler ext transition
146 | 20000000 | 0 | XFOIL ncrit=9
147 | 20000000 | 0.1 | JavaFoil+Calcfoil stall+Eppler ext transition
148 | 20000000 | 0.1 | XFOIL ncrit=9
149 | 20000000 | 0.25 | JavaFoil+Calcfoil stall+Eppler ext transition
150 | 20000000 | 0.25 | XFOIL ncrit=9
151 | 20000000 | 0.5 | JavaFoil+Calcfoil stall+Eppler ext transition
152 | 20000000 | 0.5 | XFOIL ncrit=9

## 1. Re 50k Mach 0.00 (1)
BIGFOIL.COM POLAR EXPORT
NACA66-210 a=0.6
NACA66-210 a=0.6 |  |  |  | Cl Max: | 0.787 | at alpha= | 9.5 | deg
JavaFoil+Calcfoil stall+Eppler ext transition |  |  |  | L/D Max: | 27.037 | at alpha= | 3 | deg
Re: | 50000 |  |  | Cd Min: | 0.01543 | at alpha= | -1 | deg
Mach: | 0 |  |  | Cl=0 at alpha= | -1.4018 | deg
|  |  |  | @ Cl=0.1, Cd= | 0.01599
|  |  |  | @ Cl=0.4, Cd= | 0.017944
|  |  |  | @ Cl=0.6, Cd= | 0.26785
alpha (deg) | Cl | Cd | Cm | Cl/Cd
-15.5 | -0.4 | 0.35095 | -0.003 | -1.139
-15 | -0.422 | 0.32063 | -0.003 | -1.315
-14.5 | -0.444 | 0.29537 | -0.003 | -1.504
-14 | -0.466 | 0.26716 | -0.004 | -1.746
-13.5 | -0.488 | 0.2376 | -0.004 | -2.055
-13 | -0.507 | 0.22071 | -0.004 | -2.299
-12.5 | -0.521 | 0.19019 | -0.004 | -2.739
-12 | -0.533 | 0.17486 | -0.005 | -3.047
-11.5 | -0.542 | 0.16068 | -0.005 | -3.375
-11 | -0.549 | 0.14702 | -0.005 | -3.734
-10.5 | -0.553 | 0.12808 | -0.005 | -4.314
-10 | -0.553 | 0.11282 | -0.005 | -4.898
-9.5 | -0.549 | 0.10567 | -0.005 | -5.191
-9 | -0.54 | 0.09797 | -0.006 | -5.516
-8.5 | -0.528 | 0.08451 | -0.006 | -6.247
-8 | -0.511 | 0.07705 | -0.007 | -6.632
-7.5 | -0.49 | 0.07164 | -0.007 | -6.836
-7 | -0.464 | 0.06415 | -0.007 | -7.236
-6.5 | -0.435 | 0.05931 | -0.008 | -7.328
-6 | -0.402 | 0.05643 | -0.008 | -7.117
-5.5 | -0.365 | 0.05151 | -0.009 | -7.091
-5 | -0.326 | 0.04752 | -0.009 | -6.866
-4.5 | -0.285 | 0.04458 | -0.009 | -6.391
-4 | -0.242 | 0.04231 | -0.01 | -5.71
-3.5 | -0.197 | 0.04037 | -0.01 | -4.872
-3 | -0.151 | 0.03845 | -0.011 | -3.928
-2.5 | -0.105 | 0.03689 | -0.012 | -2.842
-2 | -0.058 | 0.03568 | -0.012 | -1.629
-1.5 | -0.011 | 0.03457 | -0.014 | -0.32
-1 | 0.045 | 0.01543 | -0.028 | 2.917
-0.5 | 0.102 | 0.01601 | -0.029 | 6.383
0 | 0.156 | 0.01694 | -0.029 | 9.221
0.5 | 0.212 | 0.01709 | -0.03 | 12.428
1 | 0.268 | 0.0173 | -0.031 | 15.497
1.5 | 0.323 | 0.01754 | -0.031 | 18.419
2 | 0.378 | 0.01781 | -0.032 | 21.233
2.5 | 0.432 | 0.01814 | -0.033 | 23.831
3 | 0.505 | 0.01868 | -0.035 | 27.037
3.5 | 0.457 | 0.0372 | -0.016 | 12.281
4 | 0.501 | 0.03922 | -0.016 | 12.769
4.5 | 0.543 | 0.04167 | -0.016 | 13.029
5 | 0.583 | 0.0441 | -0.015 | 13.218
5.5 | 0.621 | 0.0477 | -0.015 | 13.011
6 | 0.655 | 0.05085 | -0.015 | 12.889
6.5 | 0.687 | 0.05555 | -0.015 | 12.363
7 | 0.714 | 0.06023 | -0.014 | 11.861
7.5 | 0.738 | 0.06485 | -0.015 | 11.383
8 | 0.757 | 0.07233 | -0.014 | 10.47
8.5 | 0.772 | 0.08022 | -0.014 | 9.622
9 | 0.782 | 0.08805 | -0.014 | 8.879
9.5 | 0.787 | 0.09444 | -0.014 | 8.333
10 | 0.78 | 0.10795 | -0.014 | 7.223
10.5 | 0.767 | 0.11742 | -0.014 | 6.529
11 | 0.749 | 0.13 | -0.015 | 5.758
11.5 | 0.726 | 0.14527 | -0.014 | 4.999
12 | 0.7 | 0.15888 | -0.015 | 4.409
12.5 | 0.672 | 0.17408 | -0.015 | 3.861
13 | 0.642 | 0.19483 | -0.015 | 3.295
13.5 | 0.611 | 0.2163 | -0.015 | 2.824
14 | 0.579 | 0.23609 | -0.016 | 2.454
14.5 | 0.548 | 0.26785 | -0.016 | 2.046

## 2. Re 50k Mach 0.00 (2)
BIGFOIL.COM POLAR EXPORT
NACA66-210 a=0.6
NACA66-210 a=0.6 |  |  |  | Cl Max: | 0.8895 | at alpha= | 8.5 | deg
XFOIL ncrit=9 |  |  |  | L/D Max: | 22.7264 | at alpha= | 6 | deg
Re: | 50000 |  |  | Cd Min: | 0.16529 | at alpha= | 13.5 | deg
Mach: | 0 |  |  | Cl=0 at alpha= | 1.619 | deg
|  |  |  | @ Cl=0.1, Cd= | 0.026665
|  |  |  | @ Cl=0.4, Cd= | 0.038613
|  |  |  | @ Cl=0.6, Cd= | 0.032415
alpha (deg) | Cl | Cd | Cm | Cl/Cd
-5 | -0.5907 | 0.04695 | -0.0136 | -12.5815
-4.5 | -0.5495 | 0.04002 | -0.0113 | -13.7306
-4 | -0.5043 | 0.03518 | -0.0087 | -14.3348
-3.5 | -0.4566 | 0.03167 | -0.0065 | -14.4174
-3 | -0.4049 | 0.02851 | -0.0045 | -14.202
-2.5 | -0.1678 | 0.02389 | -0.0254 | -7.0239
-2 | -0.1573 | 0.02358 | -0.0195 | -6.6709
-1.5 | -0.1459 | 0.0233 | -0.0136 | -6.2618
-1 | -0.1331 | 0.02306 | -0.0079 | -5.7719
-0.5 | -0.1176 | 0.0229 | -0.0026 | -5.1354
0 | -0.0978 | 0.02287 | 0.002 | -4.2763
0.5 | -0.0725 | 0.02303 | 0.0056 | -3.1481
1 | -0.0421 | 0.02341 | 0.0082 | -1.7984
1.5 | -0.0084 | 0.02396 | 0.0101 | -0.35058
2 | 0.0269 | 0.02469 | 0.0116 | 1.0895
2.5 | 0.063 | 0.02557 | 0.0128 | 2.4638
3 | 0.099 | 0.02663 | 0.0137 | 3.7176
3.5 | 0.1346 | 0.02788 | 0.0143 | 4.8278
4 | 0.1694 | 0.02934 | 0.0148 | 5.7737
4.5 | 0.2027 | 0.03105 | 0.0151 | 6.5282
5 | 0.2596 | 0.03406 | 0.01 | 7.6218
5.5 | 0.3888 | 0.03896 | -0.0068 | 9.9795
6 | 0.6802 | 0.02993 | -0.0075 | 22.7264
6.5 | 0.7784 | 0.03562 | -0.0121 | 21.8529
7 | 0.8326 | 0.04154 | -0.0103 | 20.0433
7.5 | 0.8651 | 0.0476 | -0.0063 | 18.1744
8 | 0.8827 | 0.05487 | -0.001 | 16.0871
8.5 | 0.8895 | 0.06394 | 0.0034 | 13.9115
9.5 | 0.7781 | 0.08553 | 0.0051 | 9.0974
10 | 0.6408 | 0.11252 | -0.0265 | 5.695
11 | 0.6724 | 0.12891 | -0.0267 | 5.216
11.5 | 0.6891 | 0.13725 | -0.0264 | 5.0208
12 | 0.6904 | 0.14382 | -0.0272 | 4.8004
12.5 | 0.6874 | 0.15049 | -0.0291 | 4.5677
13 | 0.7144 | 0.16007 | -0.0292 | 4.463
13.5 | 0.7067 | 0.16529 | -0.0323 | 4.2755

## 3. Re 50k Mach 0.10 (1)
BIGFOIL.COM POLAR EXPORT
NACA66-210 a=0.6
NACA66-210 a=0.6 |  |  |  | Cl Max: | 0.779 | at alpha= | 9.5 | deg
JavaFoil+Calcfoil stall+Eppler ext transition |  |  |  | L/D Max: | 27.084 | at alpha= | 3 | deg
Re: | 50000 |  |  | Cd Min: | 0.01544 | at alpha= | -1 | deg
Mach: | 0.1 |  |  | Cl=0 at alpha= | -1.4018 | deg
|  |  |  | @ Cl=0.1, Cd= | 0.016009
|  |  |  | @ Cl=0.4, Cd= | 0.017986
|  |  |  | @ Cl=0.6, Cd= | 0.2751
alpha (deg) | Cl | Cd | Cm | Cl/Cd
-15 | -0.379 | 0.36423 | -0.003 | -1.041
-14.5 | -0.404 | 0.31158 | -0.003 | -1.297
-14 | -0.43 | 0.27916 | -0.004 | -1.539
-13.5 | -0.455 | 0.25077 | -0.004 | -1.813
-13 | -0.477 | 0.22627 | -0.004 | -2.108
-12.5 | -0.494 | 0.2049 | -0.004 | -2.411
-12 | -0.509 | 0.17797 | -0.005 | -2.86
-11.5 | -0.522 | 0.16145 | -0.005 | -3.232
-11 | -0.532 | 0.14728 | -0.005 | -3.611
-10.5 | -0.538 | 0.12888 | -0.005 | -4.178
-10 | -0.541 | 0.12037 | -0.005 | -4.497
-9.5 | -0.54 | 0.11196 | -0.006 | -4.822
-9 | -0.534 | 0.10014 | -0.006 | -5.333
-8.5 | -0.524 | 0.08791 | -0.006 | -5.956
-8 | -0.508 | 0.07824 | -0.007 | -6.497
-7.5 | -0.488 | 0.07091 | -0.007 | -6.886
-7 | -0.464 | 0.06533 | -0.007 | -7.1
-6.5 | -0.435 | 0.06009 | -0.008 | -7.239
-6 | -0.402 | 0.0559 | -0.008 | -7.198
-5.5 | -0.366 | 0.05118 | -0.009 | -7.159
-5 | -0.327 | 0.04785 | -0.009 | -6.844
-4.5 | -0.286 | 0.0448 | -0.009 | -6.387
-4 | -0.243 | 0.04222 | -0.01 | -5.747
-3.5 | -0.198 | 0.04049 | -0.01 | -4.88
-3 | -0.152 | 0.03853 | -0.011 | -3.939
-2.5 | -0.105 | 0.03695 | -0.012 | -2.852
-2 | -0.058 | 0.03572 | -0.012 | -1.635
-1.5 | -0.011 | 0.03463 | -0.014 | -0.321
-1 | 0.045 | 0.01544 | -0.029 | 2.931
-0.5 | 0.103 | 0.01604 | -0.029 | 6.401
0 | 0.157 | 0.01696 | -0.029 | 9.255
0.5 | 0.213 | 0.01714 | -0.03 | 12.449
1 | 0.27 | 0.01733 | -0.031 | 15.557
1.5 | 0.325 | 0.01756 | -0.032 | 18.49
2 | 0.38 | 0.01786 | -0.032 | 21.263
2.5 | 0.434 | 0.0182 | -0.033 | 23.861
3 | 0.507 | 0.01874 | -0.035 | 27.084
3.5 | 0.459 | 0.03727 | -0.016 | 12.318
4 | 0.503 | 0.03932 | -0.016 | 12.798
4.5 | 0.545 | 0.04156 | -0.015 | 13.121
5 | 0.585 | 0.04427 | -0.015 | 13.221
5.5 | 0.623 | 0.04746 | -0.015 | 13.124
6 | 0.657 | 0.0505 | -0.015 | 13.02
6.5 | 0.688 | 0.05625 | -0.015 | 12.237
7 | 0.715 | 0.06121 | -0.015 | 11.686
7.5 | 0.738 | 0.06538 | -0.015 | 11.289
8 | 0.756 | 0.07313 | -0.014 | 10.336
8.5 | 0.769 | 0.08114 | -0.014 | 9.476
9 | 0.777 | 0.08949 | -0.014 | 8.68
9.5 | 0.779 | 0.0986 | -0.015 | 7.906
10 | 0.769 | 0.10708 | -0.014 | 7.181
10.5 | 0.752 | 0.12057 | -0.014 | 6.238
11 | 0.73 | 0.13722 | -0.015 | 5.319
11.5 | 0.703 | 0.15438 | -0.014 | 4.555
12 | 0.673 | 0.16789 | -0.015 | 4.009
12.5 | 0.64 | 0.18727 | -0.015 | 3.42
13 | 0.606 | 0.21185 | -0.015 | 2.861
13.5 | 0.571 | 0.23153 | -0.015 | 2.466
14 | 0.536 | 0.25992 | -0.016 | 2.062
14.5 | 0.501 | 0.2751 | -0.016 | 1.821

## 4. Re 50k Mach 0.10 (2)
BIGFOIL.COM POLAR EXPORT
NACA66-210 a=0.6
NACA66-210 a=0.6 |  |  |  | Cl Max: | 0.8989 | at alpha= | 8.5 | deg
XFOIL ncrit=9 |  |  |  | L/D Max: | 22.709 | at alpha= | 6 | deg
Re: | 50000 |  |  | Cd Min: | 0.24408 | at alpha= | -20 | deg
Mach: | 0.1 |  |  | Cl=0 at alpha= | 1.6261 | deg
|  |  |  | @ Cl=0.1, Cd= | 0.026766
|  |  |  | @ Cl=0.4, Cd= | 0.039107
|  |  |  | @ Cl=0.6, Cd= | 0.032957
alpha (deg) | Cl | Cd | Cm | Cl/Cd
-20 | -0.7094 | 0.24408 | 0.0364 | -2.9064
-19.5 | -0.6931 | 0.23831 | 0.0322 | -2.9084
-19 | -0.6828 | 0.23646 | 0.0264 | -2.8876
-18.5 | -0.6692 | 0.23044 | 0.0219 | -2.904
-18 | -0.6436 | 0.21896 | 0.0202 | -2.9393
-17.5 | -0.6306 | 0.21418 | 0.0157 | -2.9443
-17 | -0.6339 | 0.21604 | 0.0092 | -2.9342
-16.5 | -0.5971 | 0.19969 | 0.009 | -2.9901
-16 | -0.595 | 0.19791 | 0.0035 | -3.0064
-15.5 | -0.5686 | 0.18664 | 0.0021 | -3.0465
-15 | -0.5721 | 0.18518 | -0.0034 | -3.0894
-14.5 | -0.5425 | 0.17344 | -0.0044 | -3.1279
-14 | -0.5551 | 0.17255 | -0.0103 | -3.217
-13.5 | -0.5266 | 0.16151 | -0.011 | -3.2605
-13 | -0.5092 | 0.15325 | -0.0128 | -3.3227
-12.5 | -0.4994 | 0.14634 | -0.0151 | -3.4126
-12 | -0.4909 | 0.13969 | -0.0171 | -3.5142
-11.5 | -0.4897 | 0.13385 | -0.0196 | -3.6586
-11 | -0.4955 | 0.12865 | -0.0223 | -3.8515
-10.5 | -0.4669 | 0.11946 | -0.0213 | -3.9084
-10 | -0.4593 | 0.11274 | -0.0218 | -4.074
-9.5 | -0.4499 | 0.10631 | -0.0213 | -4.232
-9 | -0.439 | 0.10017 | -0.0196 | -4.3825
-8.5 | -0.4363 | 0.09528 | -0.0167 | -4.5791
-8 | -0.4184 | 0.08938 | -0.0126 | -4.6811
-6 | -0.4675 | 0.07092 | 0.0084 | -6.5919
-5 | -0.5932 | 0.04745 | -0.0137 | -12.5016
-4.5 | -0.5528 | 0.04048 | -0.0115 | -13.6561
-4 | -0.5079 | 0.03553 | -0.0088 | -14.295
-3.5 | -0.4601 | 0.03195 | -0.0066 | -14.4006
-3 | -0.4083 | 0.02874 | -0.0045 | -14.2067
-2.5 | -0.1687 | 0.02399 | -0.0256 | -7.0321
-2 | -0.1579 | 0.02368 | -0.0197 | -6.6681
-1.5 | -0.1463 | 0.0234 | -0.0138 | -6.2521
-1 | -0.1334 | 0.02315 | -0.0081 | -5.7624
-0.5 | -0.1179 | 0.02299 | -0.0027 | -5.1283
0 | -0.0982 | 0.02295 | 0.0019 | -4.2789
0.5 | -0.073 | 0.02311 | 0.0056 | -3.1588
1 | -0.0426 | 0.02348 | 0.0082 | -1.8143
1.5 | -0.0089 | 0.02404 | 0.0102 | -0.37022
2 | 0.0264 | 0.02476 | 0.0117 | 1.0662
2.5 | 0.0626 | 0.02565 | 0.0129 | 2.4405
3 | 0.0987 | 0.02672 | 0.0138 | 3.6939
3.5 | 0.1344 | 0.02797 | 0.0145 | 4.8051
4 | 0.1693 | 0.02944 | 0.0149 | 5.7507
4.5 | 0.2027 | 0.03117 | 0.0152 | 6.503
5 | 0.2703 | 0.03462 | 0.0081 | 7.8076
5.5 | 0.396 | 0.03923 | -0.0077 | 10.0943
6 | 0.6874 | 0.03027 | -0.0077 | 22.709
6.5 | 0.7824 | 0.03601 | -0.0118 | 21.7273
7 | 0.8355 | 0.04201 | -0.0098 | 19.8881
7.5 | 0.8664 | 0.04812 | -0.0056 | 18.005
8 | 0.8818 | 0.05534 | -0.0002 | 15.9342
8.5 | 0.8989 | 0.06524 | 0.003 | 13.7784
9 | 0.8518 | 0.07442 | 0.0073 | 11.4458
9.5 | 0.7837 | 0.08557 | 0.006 | 9.1586
10 | 0.6409 | 0.11286 | -0.0263 | 5.6787
11 | 0.6645 | 0.12885 | -0.0271 | 5.1572
11.5 | 0.693 | 0.13814 | -0.0263 | 5.0166
12 | 0.6851 | 0.14389 | -0.0277 | 4.7613
12.5 | 0.6873 | 0.15105 | -0.0293 | 4.5501
13 | 0.7186 | 0.16114 | -0.0291 | 4.4595
13.5 | 0.7075 | 0.16596 | -0.0325 | 4.2631

## 5. Re 50k Mach 0.25 (1)
BIGFOIL.COM POLAR EXPORT
NACA66-210 a=0.6
NACA66-210 a=0.6 |  |  |  | Cl Max: | 0.74 | at alpha= | 8 | deg
JavaFoil+Calcfoil stall+Eppler ext transition |  |  |  | L/D Max: | 27.353 | at alpha= | 3 | deg
Re: | 50000 |  |  | Cd Min: | 0.01553 | at alpha= | -1 | deg
Mach: | 0.25 |  |  | Cl=0 at alpha= | -1.4035 | deg
|  |  |  | @ Cl=0.1, Cd= | 0.016143
|  |  |  | @ Cl=0.4, Cd= | 0.38896
|  |  |  | @ Cl=0.6, Cd= | 0.38896
alpha (deg) | Cl | Cd | Cm | Cl/Cd
-13.5 | -0.069 | 0.28118 | -0.004 | -0.244
-13 | -0.171 | 0.6099 | -0.004 | -0.28
-12.5 | -0.235 | 0.40373 | -0.005 | -0.582
-12 | -0.288 | 0.31357 | -0.005 | -0.919
-11.5 | -0.335 | 0.25526 | -0.005 | -1.313
-11 | -0.377 | 0.21801 | -0.005 | -1.728
-10.5 | -0.413 | 0.17846 | -0.005 | -2.312
-10 | -0.442 | 0.15331 | -0.006 | -2.882
-9.5 | -0.464 | 0.13059 | -0.006 | -3.552
-9 | -0.478 | 0.11628 | -0.006 | -4.113
-8.5 | -0.485 | 0.10031 | -0.006 | -4.833
-8 | -0.483 | 0.08674 | -0.007 | -5.572
-7.5 | -0.474 | 0.08058 | -0.007 | -5.882
-7 | -0.458 | 0.07092 | -0.008 | -6.452
-6.5 | -0.434 | 0.06438 | -0.008 | -6.747
-6 | -0.405 | 0.05902 | -0.008 | -6.869
-5.5 | -0.372 | 0.05443 | -0.009 | -6.827
-5 | -0.334 | 0.04931 | -0.009 | -6.767
-4.5 | -0.292 | 0.04581 | -0.01 | -6.385
-4 | -0.249 | 0.04303 | -0.01 | -5.776
-3.5 | -0.203 | 0.04088 | -0.01 | -4.956
-3 | -0.156 | 0.0388 | -0.011 | -4.014
-2.5 | -0.108 | 0.03706 | -0.012 | -2.919
-2 | -0.06 | 0.0359 | -0.013 | -1.671
-1.5 | -0.011 | 0.03483 | -0.014 | -0.327
-1 | 0.046 | 0.01553 | -0.029 | 2.992
-0.5 | 0.105 | 0.0162 | -0.029 | 6.502
0 | 0.161 | 0.01718 | -0.03 | 9.372
0.5 | 0.219 | 0.01734 | -0.031 | 12.626
1 | 0.276 | 0.01757 | -0.032 | 15.74
1.5 | 0.333 | 0.01782 | -0.032 | 18.699
2 | 0.39 | 0.01811 | -0.033 | 21.525
2.5 | 0.463 | 0.01854 | -0.035 | 24.979
3 | 0.52 | 0.01903 | -0.036 | 27.353
3.5 | 0.471 | 0.03751 | -0.017 | 12.561
4 | 0.516 | 0.03967 | -0.016 | 13.009
4.5 | 0.559 | 0.04234 | -0.016 | 13.195
5 | 0.598 | 0.0449 | -0.016 | 13.327
5.5 | 0.635 | 0.04868 | -0.016 | 13.045
6 | 0.668 | 0.05234 | -0.016 | 12.754
6.5 | 0.695 | 0.05831 | -0.015 | 11.92
7 | 0.717 | 0.06438 | -0.015 | 11.132
7.5 | 0.732 | 0.10097 | -0.016 | 7.253
8 | 0.74 | 0.08061 | -0.014 | 9.174
8.5 | 0.739 | 0.09121 | -0.014 | 8.105
9 | 0.73 | 0.10124 | -0.014 | 7.215
9.5 | 0.713 | 0.11802 | -0.015 | 6.043
10 | 0.674 | 0.13311 | -0.015 | 5.066
10.5 | 0.624 | 0.15461 | -0.015 | 4.038
11 | 0.565 | 0.18829 | -0.015 | 3.001
11.5 | 0.498 | 0.21858 | -0.015 | 2.277
12 | 0.424 | 0.28482 | -0.014 | 1.489
12.5 | 0.344 | 0.32909 | -0.016 | 1.046
13 | 0.256 | 0.38896 | -0.016 | 0.658

## 6. Re 50k Mach 0.25 (2)
BIGFOIL.COM POLAR EXPORT
NACA66-210 a=0.6
NACA66-210 a=0.6 |  |  |  | Cl Max: | 0.9006 | at alpha= | 20 | deg
XFOIL ncrit=9 |  |  |  | L/D Max: | 22.463 | at alpha= | 6 | deg
Re: | 50000 |  |  | Cd Min: | 0.2616 | at alpha= | 20 | deg
Mach: | 0.25 |  |  | Cl=0 at alpha= | 1.6681 | deg
|  |  |  | @ Cl=0.1, Cd= | 0.027311
|  |  |  | @ Cl=0.4, Cd= | 0.033812
|  |  |  | @ Cl=0.6, Cd= | 0.027623
alpha (deg) | Cl | Cd | Cm | Cl/Cd
-20 | -0.7207 | 0.24813 | 0.038 | -2.9045
-19.5 | -0.7065 | 0.24436 | 0.0327 | -2.8912
-19 | -0.7015 | 0.24638 | 0.026 | -2.8472
-18.5 | -0.6691 | 0.22893 | 0.0249 | -2.9227
-18 | -0.6517 | 0.22249 | 0.021 | -2.9291
-17.5 | -0.6458 | 0.22177 | 0.0148 | -2.912
-17 | -0.6189 | 0.20914 | 0.0129 | -2.9593
-16.5 | -0.6046 | 0.20363 | 0.0088 | -2.9691
-16 | -0.5896 | 0.19657 | 0.005 | -2.9994
-15.5 | -0.5751 | 0.19052 | 0.0015 | -3.0186
-15 | -0.5584 | 0.18258 | -0.0016 | -3.0584
-14.5 | -0.5505 | 0.17786 | -0.0056 | -3.0951
-14 | -0.5293 | 0.16867 | -0.0076 | -3.1381
-13.5 | -0.5305 | 0.16449 | -0.0121 | -3.2251
-13 | -0.5189 | 0.15782 | -0.0146 | -3.2879
-12.5 | -0.5082 | 0.15066 | -0.0169 | -3.3732
-12 | -0.5034 | 0.14445 | -0.0194 | -3.4849
-11.5 | -0.4763 | 0.13461 | -0.0194 | -3.5384
-11 | -0.4682 | 0.12812 | -0.0209 | -3.6544
-10.5 | -0.4667 | 0.1219 | -0.0225 | -3.8285
-10 | -0.4659 | 0.11632 | -0.0232 | -4.0053
-9.5 | -0.4439 | 0.10825 | -0.022 | -4.1007
-9 | -0.4291 | 0.10188 | -0.02 | -4.2118
-8.5 | -0.4148 | 0.09599 | -0.0174 | -4.3213
-7 | -0.381 | 0.08034 | -0.0041 | -4.7423
-5 | -0.6046 | 0.05003 | -0.0144 | -12.0847
-4.5 | -0.5693 | 0.0429 | -0.0122 | -13.2704
-4 | -0.5267 | 0.03746 | -0.0095 | -14.0603
-3.5 | -0.4794 | 0.03345 | -0.0071 | -14.3318
-3 | -0.4269 | 0.03006 | -0.0049 | -14.2016
-2 | -0.1613 | 0.02422 | -0.0207 | -6.6598
-1.5 | -0.1487 | 0.02393 | -0.0147 | -6.214
-1 | -0.135 | 0.02367 | -0.0089 | -5.7034
-0.5 | -0.1193 | 0.02349 | -0.0034 | -5.0788
0 | -0.0999 | 0.02343 | 0.0015 | -4.2638
0.5 | -0.0755 | 0.02355 | 0.0055 | -3.2059
1 | -0.0456 | 0.02389 | 0.0085 | -1.9087
1.5 | -0.012 | 0.02444 | 0.0107 | -0.491
2 | 0.0237 | 0.02518 | 0.0123 | 0.94122
2.5 | 0.0603 | 0.02609 | 0.0136 | 2.3112
3 | 0.0969 | 0.0272 | 0.0145 | 3.5625
3.5 | 0.1331 | 0.0285 | 0.0152 | 4.6702
4 | 0.1685 | 0.03004 | 0.0157 | 5.6092
4.5 | 0.2023 | 0.03186 | 0.0159 | 6.3497
5 | 0.3086 | 0.03664 | 0.002 | 8.4225
5.5 | 0.6101 | 0.02731 | -0.0033 | 22.3398
6 | 0.7278 | 0.0324 | -0.009 | 22.463
6.5 | 0.802 | 0.03811 | -0.0098 | 21.0443
7 | 0.8484 | 0.04451 | -0.007 | 19.0609
7.5 | 0.8712 | 0.05088 | -0.0021 | 17.1226
8 | 0.8765 | 0.0577 | 0.0037 | 15.1906
8.5 | 0.8737 | 0.06609 | 0.008 | 13.2199
9.5 | 0.7834 | 0.08424 | 0.0116 | 9.2996
10 | 0.6477 | 0.11535 | -0.0257 | 5.6151
11 | 0.6522 | 0.1307 | -0.0278 | 4.9901
11.5 | 0.6678 | 0.13846 | -0.0279 | 4.8231
12 | 0.6748 | 0.14585 | -0.029 | 4.6267
12.5 | 0.7045 | 0.15596 | -0.0293 | 4.5172
13 | 0.696 | 0.16096 | -0.0321 | 4.3241
13.5 | 0.7265 | 0.17153 | -0.0325 | 4.2354
14 | 0.7207 | 0.17607 | -0.0361 | 4.0933
14.5 | 0.7325 | 0.18309 | -0.0387 | 4.0008
15 | 0.7451 | 0.19038 | -0.0417 | 3.9138
15.5 | 0.7584 | 0.19775 | -0.0449 | 3.8351
16 | 0.776 | 0.20604 | -0.0478 | 3.7663
16.5 | 0.8002 | 0.21636 | -0.0498 | 3.6985
17 | 0.8063 | 0.22009 | -0.0547 | 3.6635
17.5 | 0.8173 | 0.22614 | -0.0594 | 3.6141
18 | 0.8447 | 0.23834 | -0.061 | 3.5441
18.5 | 0.8488 | 0.23997 | -0.0675 | 3.5371
19 | 0.8788 | 0.25443 | -0.0686 | 3.454
19.5 | 0.8815 | 0.25394 | -0.076 | 3.4713
20 | 0.9006 | 0.2616 | -0.0795 | 3.4427

## 7. Re 50k Mach 0.50 (1)
BIGFOIL.COM POLAR EXPORT
NACA66-210 a=0.6
NACA66-210 a=0.6 |  |  |  | Cl Max: | 1.118 | at alpha= | 20 | deg
JavaFoil+Calcfoil stall+Eppler ext transition |  |  |  | L/D Max: | 25.935 | at alpha= | 2.5 | deg
Re: | 50000 |  |  | Cd Min: | 0.01699 | at alpha= | -0.5 | deg
Mach: | 0.5 |  |  | Cl=0 at alpha= | -1.4 | deg
|  |  |  | @ Cl=0.1, Cd= | 0.017076
|  |  |  | @ Cl=0.4, Cd= | 0.019045
|  |  |  | @ Cl=0.6, Cd= | 0.044303
alpha (deg) | Cl | Cd | Cm | Cl/Cd
-20 | -0.991 | 0.41307 | -0.002 | -2.398
-19.5 | -0.965 | 0.3992 | -0.003 | -2.417
-19 | -0.939 | 0.3872 | -0.003 | -2.425
-18.5 | -0.913 | 0.39601 | -0.003 | -2.306
-18 | -0.887 | 0.40626 | -0.004 | -2.184
-17.5 | -0.861 | 0.37972 | -0.004 | -2.267
-17 | -0.833 | 0.35794 | -0.004 | -2.328
-16.5 | -0.807 | 0.33985 | -0.005 | -2.375
-16 | -0.781 | 0.34819 | -0.005 | -2.243
-15.5 | -0.755 | 0.3549 | -0.005 | -2.127
-15 | -0.729 | 0.32137 | -0.006 | -2.267
-14.5 | -0.701 | 0.30461 | -0.006 | -2.301
-14 | -0.674 | 0.28801 | -0.006 | -2.341
-13.5 | -0.648 | 0.28268 | -0.006 | -2.293
-13 | -0.622 | 0.27783 | -0.007 | -2.238
-12.5 | -0.595 | 0.27685 | -0.007 | -2.15
-12 | -0.569 | 0.2729 | -0.007 | -2.084
-11.5 | -0.541 | 0.25899 | -0.007 | -2.09
-11 | -0.515 | 0.23306 | -0.007 | -2.208
-10.5 | -0.488 | 0.23109 | -0.008 | -2.112
-10 | -0.462 | 0.22541 | -0.008 | -2.048
-9.5 | -0.435 | 0.21813 | -0.008 | -1.994
-9 | -0.408 | 0.20454 | -0.009 | -1.996
-8.5 | -0.382 | 0.21105 | -0.009 | -1.808
-8 | -0.354 | 0.34073 | -0.009 | -1.04
-7.5 | -0.328 | 0.19505 | -0.008 | -1.679
-7 | -0.301 | 0.18267 | -0.009 | -1.647
-6.5 | -0.274 | 0.18792 | -0.009 | -1.459
-6 | -0.247 | 0.15985 | -0.008 | -1.546
-5.5 | -0.319 | 0.08158 | -0.008 | -3.915
-5 | -0.339 | 0.06271 | -0.01 | -5.405
-4.5 | -0.312 | 0.05268 | -0.01 | -5.93
-4 | -0.271 | 0.04731 | -0.011 | -5.731
-3.5 | -0.223 | 0.04282 | -0.011 | -5.213
-3 | -0.173 | 0.04032 | -0.012 | -4.279
-2.5 | -0.12 | 0.03813 | -0.013 | -3.154
-2 | -0.067 | 0.03672 | -0.014 | -1.821
-1.5 | -0.013 | 0.03562 | -0.015 | -0.357
-1 | 0.052 | 0.01732 | -0.032 | 2.994
-0.5 | 0.117 | 0.01699 | -0.032 | 6.886
0 | 0.179 | 0.01809 | -0.033 | 9.896
0.5 | 0.243 | 0.01829 | -0.034 | 13.316
1 | 0.307 | 0.01856 | -0.035 | 16.57
1.5 | 0.37 | 0.01885 | -0.036 | 19.644
2 | 0.433 | 0.01926 | -0.036 | 22.483
2.5 | 0.514 | 0.01981 | -0.039 | 25.935
3 | 0.473 | 0.03655 | -0.018 | 12.944
3.5 | 0.523 | 0.03876 | -0.018 | 13.489
4 | 0.57 | 0.04161 | -0.017 | 13.698
4.5 | 0.611 | 0.04529 | -0.017 | 13.496
5 | 0.642 | 0.05107 | -0.017 | 12.575
5.5 | 0.654 | 0.058 | -0.016 | 11.279
6 | 0.619 | 0.07155 | -0.015 | 8.649
6.5 | 0.419 | 0.13125 | -0.016 | 3.192
7 | 0.445 | 0.17729 | -0.015 | 2.511
7.5 | 0.472 | 0.19927 | -0.018 | 2.368
8 | 0.498 | 0.19461 | -0.018 | 2.559
8.5 | 0.524 | 0.19194 | -0.019 | 2.731
9 | 0.551 | 0.22464 | -0.022 | 2.453
9.5 | 0.577 | 0.22719 | -0.022 | 2.54
10 | 0.603 | 0.22988 | -0.022 | 2.623
10.5 | 0.629 | 0.2291 | -0.023 | 2.746
11 | 0.655 | 0.23428 | -0.023 | 2.795
11.5 | 0.681 | 0.253 | -0.024 | 2.691
12 | 0.708 | 0.29243 | -0.026 | 2.42
12.5 | 0.733 | 0.29585 | -0.027 | 2.479
13 | 0.759 | 0.29937 | -0.027 | 2.535
13.5 | 0.785 | 0.30648 | -0.028 | 2.56
14 | 0.81 | 0.30203 | -0.028 | 2.683
14.5 | 0.838 | 0.32427 | -0.031 | 2.583
15 | 0.863 | 0.32927 | -0.031 | 2.62
15.5 | 0.888 | 0.35698 | -0.031 | 2.487
16 | 0.913 | 0.35336 | -0.032 | 2.585
16.5 | 0.941 | 0.37512 | -0.034 | 2.508
17 | 0.966 | 0.38619 | -0.035 | 2.501
17.5 | 0.991 | 0.38553 | -0.035 | 2.57
18 | 1.016 | 0.39049 | -0.036 | 2.601
18.5 | 1.041 | 0.4095 | -0.036 | 2.543
19 | 1.069 | 0.43529 | -0.038 | 2.455
19.5 | 1.093 | 0.4344 | -0.039 | 2.517
20 | 1.118 | 0.42313 | -0.039 | 2.642

## 8. Re 50k Mach 0.50 (2)
BIGFOIL.COM POLAR EXPORT
NACA66-210 a=0.6
NACA66-210 a=0.6 |  |  |  | Cl Max: | 0.9846 | at alpha= | 20 | deg
XFOIL ncrit=9 |  |  |  | L/D Max: | 20.4974 | at alpha= | 6 | deg
Re: | 50000 |  |  | Cd Min: | 0.2889 | at alpha= | 20 | deg
Mach: | 0.5 |  |  | Cl=0 at alpha= | 1.8254 | deg
|  |  |  | @ Cl=0.1, Cd= | 0.029769
|  |  |  | @ Cl=0.4, Cd= | 0.041575
|  |  |  | @ Cl=0.6, Cd= | 0.033152
alpha (deg) | Cl | Cd | Cm | Cl/Cd
-20 | -0.7806 | 0.27052 | 0.0448 | -2.8856
-19.5 | -0.7573 | 0.26161 | 0.0403 | -2.8948
-19 | -0.7381 | 0.2563 | 0.0342 | -2.8798
-18.5 | -0.7233 | 0.25331 | 0.0277 | -2.8554
-18 | -0.6923 | 0.23833 | 0.0251 | -2.9048
-17.5 | -0.6752 | 0.23345 | 0.0193 | -2.8923
-17 | -0.6513 | 0.22348 | 0.0153 | -2.9144
-16.5 | -0.6334 | 0.21763 | 0.0103 | -2.9104
-16 | -0.6101 | 0.20813 | 0.0065 | -2.9313
-15.5 | -0.5962 | 0.20332 | 0.0015 | -2.9323
-15 | -0.57 | 0.19276 | -0.0016 | -2.957
-14.5 | -0.5694 | 0.19171 | -0.0075 | -2.9701
-14 | -0.5386 | 0.1796 | -0.0097 | -2.9989
-13.5 | -0.5178 | 0.17105 | -0.0126 | -3.0272
-13 | -0.5018 | 0.1639 | -0.0156 | -3.0616
-12.5 | -0.492 | 0.15785 | -0.0187 | -3.1169
-12 | -0.4839 | 0.15182 | -0.0214 | -3.1873
-11.5 | -0.4614 | 0.1425 | -0.023 | -3.2379
-11 | -0.4447 | 0.13506 | -0.0243 | -3.2926
-10.5 | -0.4338 | 0.12812 | -0.0256 | -3.3859
-10 | -0.4184 | 0.12103 | -0.0257 | -3.457
-9.5 | -0.4209 | 0.11635 | -0.0251 | -3.6175
-9 | -0.3936 | 0.10794 | -0.024 | -3.6465
-8.5 | -0.3904 | 0.10261 | -0.0218 | -3.8047
-8 | -0.3903 | 0.09782 | -0.0179 | -3.99
-7 | -0.3752 | 0.08644 | -0.0095 | -4.3406
-6.5 | -0.5214 | 0.08096 | -0.0204 | -6.4402
-6 | -0.5829 | 0.07407 | -0.0216 | -7.8696
-5.5 | -0.6161 | 0.06694 | -0.021 | -9.2038
-5 | -0.6187 | 0.05941 | -0.0183 | -10.4141
-4.5 | -0.6123 | 0.0524 | -0.0155 | -11.6851
-4 | -0.5909 | 0.04601 | -0.0125 | -12.8429
-3.5 | -0.5543 | 0.04047 | -0.0094 | -13.6966
-3 | -0.5045 | 0.03561 | -0.0067 | -14.1674
-2.5 | -0.4468 | 0.03153 | -0.0042 | -14.1706
-1.5 | -0.1606 | 0.02625 | -0.0187 | -6.1181
-1 | -0.1431 | 0.02594 | -0.0124 | -5.5166
-0.5 | -0.125 | 0.02571 | -0.0063 | -4.8619
0 | -0.1053 | 0.02558 | -0.0005 | -4.1165
0.5 | -0.0826 | 0.02559 | 0.0047 | -3.2278
1 | -0.0556 | 0.02582 | 0.0091 | -2.1534
1.5 | -0.0233 | 0.02631 | 0.0123 | -0.88559
2 | 0.0125 | 0.02707 | 0.0147 | 0.46177
2.5 | 0.0504 | 0.02807 | 0.0164 | 1.7955
3 | 0.0888 | 0.02932 | 0.0176 | 3.0286
3.5 | 0.127 | 0.03085 | 0.0185 | 4.1167
4 | 0.1807 | 0.03333 | 0.0157 | 5.4215
4.5 | 0.3013 | 0.03836 | 0.0008 | 7.8545
5 | 0.4152 | 0.04207 | -0.0093 | 9.8693
5.5 | 0.6392 | 0.03126 | 0.0073 | 20.4479
6 | 0.7994 | 0.039 | -0.0013 | 20.4974
6.5 | 0.8279 | 0.04479 | 0.004 | 18.484
7 | 0.8364 | 0.05125 | 0.0099 | 16.32
7.5 | 0.8194 | 0.05784 | 0.0159 | 14.1667
8 | 0.7871 | 0.06486 | 0.0205 | 12.1354
8.5 | 0.7551 | 0.07351 | 0.0208 | 10.2721
9 | 0.734 | 0.08366 | 0.0178 | 8.7736
9.5 | 0.6974 | 0.09715 | 0.0076 | 7.1786
10 | 0.6916 | 0.10987 | 0.0002 | 6.2947
10.5 | 0.644 | 0.13054 | -0.0251 | 4.9334
11 | 0.6493 | 0.13911 | -0.0284 | 4.6675
11.5 | 0.6621 | 0.14745 | -0.0306 | 4.4903
12 | 0.6833 | 0.15656 | -0.0323 | 4.3645
12.5 | 0.7011 | 0.16475 | -0.0341 | 4.2555
13 | 0.719 | 0.17372 | -0.0366 | 4.1388
13.5 | 0.7264 | 0.17998 | -0.04 | 4.036
14 | 0.7449 | 0.18823 | -0.0429 | 3.9574
14.5 | 0.7769 | 0.2004 | -0.0447 | 3.8767
15 | 0.7883 | 0.20678 | -0.0488 | 3.8123
15.5 | 0.8088 | 0.21587 | -0.0524 | 3.7467
16 | 0.8331 | 0.22631 | -0.0557 | 3.6812
16.5 | 0.8397 | 0.22933 | -0.0618 | 3.6615
17 | 0.8579 | 0.23724 | -0.0666 | 3.6162
17.5 | 0.8835 | 0.24827 | -0.0701 | 3.5586
18 | 0.9051 | 0.25693 | -0.0744 | 3.5227
18.5 | 0.9187 | 0.2618 | -0.0809 | 3.5092
19 | 0.9526 | 0.2793 | -0.0829 | 3.4107
19.5 | 0.9604 | 0.27855 | -0.0911 | 3.4479
20 | 0.9846 | 0.2889 | -0.0952 | 3.4081

## 9. Re 100k Mach 0.00 (1)
BIGFOIL.COM POLAR EXPORT
NACA66-210 a=0.6
NACA66-210 a=0.6 |  |  |  | Cl Max: | 0.787 | at alpha= | 9.5 | deg
JavaFoil+Calcfoil stall+Eppler ext transition |  |  |  | L/D Max: | 33.338 | at alpha= | 2.5 | deg
Re: | 100000 |  |  | Cd Min: | 0.01167 | at alpha= | -0.5 | deg
Mach: | 0 |  |  | Cl=0 at alpha= | -1.3814 | deg
|  |  |  | @ Cl=0.1, Cd= | 0.011734
|  |  |  | @ Cl=0.4, Cd= | 0.012935
|  |  |  | @ Cl=0.6, Cd= | 0.20842
alpha (deg) | Cl | Cd | Cm | Cl/Cd
-15.5 | -0.4 | 0.28524 | -0.003 | -1.402
-15 | -0.422 | 0.2629 | -0.003 | -1.604
-14.5 | -0.444 | 0.23297 | -0.003 | -1.907
-14 | -0.467 | 0.21266 | -0.004 | -2.194
-13.5 | -0.488 | 0.19189 | -0.004 | -2.545
-13 | -0.507 | 0.17585 | -0.004 | -2.885
-12.5 | -0.521 | 0.16033 | -0.004 | -3.25
-12 | -0.533 | 0.14262 | -0.005 | -3.736
-11.5 | -0.542 | 0.13508 | -0.005 | -4.014
-11 | -0.549 | 0.12024 | -0.005 | -4.566
-10.5 | -0.553 | 0.10834 | -0.005 | -5.101
-10 | -0.553 | 0.09846 | -0.006 | -5.612
-9.5 | -0.549 | 0.09058 | -0.006 | -6.056
-9 | -0.54 | 0.08382 | -0.006 | -6.447
-8.5 | -0.528 | 0.07383 | -0.006 | -7.151
-8 | -0.511 | 0.06734 | -0.007 | -7.589
-7.5 | -0.49 | 0.0623 | -0.007 | -7.861
-7 | -0.464 | 0.05777 | -0.008 | -8.036
-6.5 | -0.435 | 0.05348 | -0.008 | -8.129
-6 | -0.402 | 0.04987 | -0.008 | -8.053
-5.5 | -0.365 | 0.04606 | -0.009 | -7.931
-5 | -0.326 | 0.04321 | -0.009 | -7.551
-4.5 | -0.285 | 0.04087 | -0.01 | -6.973
-4 | -0.242 | 0.03864 | -0.01 | -6.253
-3.5 | -0.197 | 0.03696 | -0.01 | -5.322
-3 | -0.151 | 0.03536 | -0.011 | -4.274
-2.5 | -0.105 | 0.03394 | -0.012 | -3.091
-2 | -0.058 | 0.03284 | -0.013 | -1.771
-1.5 | -0.014 | 0.01299 | -0.028 | -1.054
-1 | 0.045 | 0.0129 | -0.029 | 3.49
-0.5 | 0.103 | 0.01167 | -0.029 | 8.858
0 | 0.158 | 0.0122 | -0.03 | 12.97
0.5 | 0.215 | 0.01232 | -0.031 | 17.459
1 | 0.271 | 0.01247 | -0.031 | 21.757
1.5 | 0.327 | 0.01265 | -0.032 | 25.833
2 | 0.382 | 0.01285 | -0.033 | 29.746
2.5 | 0.437 | 0.01311 | -0.033 | 33.338
3 | 0.507 | 0.01554 | -0.035 | 32.594
3.5 | 0.458 | 0.0341 | -0.018 | 13.437
4 | 0.501 | 0.03624 | -0.017 | 13.828
4.5 | 0.543 | 0.03779 | -0.016 | 14.371
5 | 0.583 | 0.04032 | -0.016 | 14.461
5.5 | 0.621 | 0.04281 | -0.015 | 14.496
6 | 0.656 | 0.0459 | -0.016 | 14.282
6.5 | 0.687 | 0.04943 | -0.015 | 13.895
7 | 0.715 | 0.05423 | -0.015 | 13.178
7.5 | 0.738 | 0.05733 | -0.015 | 12.878
8 | 0.757 | 0.06423 | -0.014 | 11.791
8.5 | 0.772 | 0.07004 | -0.014 | 11.022
9 | 0.782 | 0.07525 | -0.014 | 10.389
9.5 | 0.787 | 0.08317 | -0.015 | 9.462
10 | 0.78 | 0.09193 | -0.014 | 8.482
10.5 | 0.767 | 0.09957 | -0.015 | 7.7
11 | 0.749 | 0.10946 | -0.015 | 6.839
11.5 | 0.726 | 0.12175 | -0.015 | 5.965
12 | 0.7 | 0.13144 | -0.015 | 5.329
12.5 | 0.672 | 0.14643 | -0.015 | 4.59
13 | 0.642 | 0.15813 | -0.015 | 4.06
13.5 | 0.611 | 0.17665 | -0.016 | 3.459
14 | 0.579 | 0.18837 | -0.016 | 3.076
14.5 | 0.548 | 0.20842 | -0.016 | 2.629

## 10. Re 100k Mach 0.00 (2)
BIGFOIL.COM POLAR EXPORT
NACA66-210 a=0.6
NACA66-210 a=0.6 |  |  |  | Cl Max: | 0.8637 | at alpha= | 7.5 | deg
XFOIL ncrit=9 |  |  |  | L/D Max: | 34.2056 | at alpha= | 4.5 | deg
Re: | 100000 |  |  | Cd Min: | 0.04164 | at alpha= | 7.5 | deg
Mach: | 0 |  |  | Cl=0 at alpha= | 0.38333 | deg
|  |  |  | @ Cl=0.1, Cd= | 0.022423
|  |  |  | @ Cl=0.4, Cd= | 0.026996
|  |  |  | @ Cl=0.6, Cd= | 0.01913
alpha (deg) | Cl | Cd | Cm | Cl/Cd
0 | -0.0345 | 0.02057 | -0.0115 | -1.6772
0.5 | 0.0105 | 0.0211 | -0.0118 | 0.49763
1 | 0.0528 | 0.02166 | -0.0114 | 2.4377
1.5 | 0.1023 | 0.02246 | -0.0122 | 4.5548
2 | 0.1568 | 0.02341 | -0.0138 | 6.698
2.5 | 0.2167 | 0.02447 | -0.0162 | 8.8557
3 | 0.2884 | 0.02565 | -0.0205 | 11.2437
3.5 | 0.3405 | 0.02641 | -0.0209 | 12.8928
4 | 0.4116 | 0.02711 | -0.024 | 15.1826
4.5 | 0.6222 | 0.01819 | -0.0286 | 34.2056
5 | 0.6363 | 0.02018 | -0.0211 | 31.5312
5.5 | 0.6636 | 0.02234 | -0.016 | 29.7046
6 | 0.7221 | 0.02594 | -0.0157 | 27.8373
6.5 | 0.7781 | 0.02966 | -0.0152 | 26.234
7 | 0.8283 | 0.03516 | -0.0125 | 23.558
7.5 | 0.8637 | 0.04164 | -0.0086 | 20.7421

## 11. Re 100k Mach 0.10 (1)
BIGFOIL.COM POLAR EXPORT
NACA66-210 a=0.6
NACA66-210 a=0.6 |  |  |  | Cl Max: | 0.78 | at alpha= | 9.5 | deg
JavaFoil+Calcfoil stall+Eppler ext transition |  |  |  | L/D Max: | 33.35 | at alpha= | 2.5 | deg
Re: | 100000 |  |  | Cd Min: | 0.01169 | at alpha= | -0.5 | deg
Mach: | 0.1 |  |  | Cl=0 at alpha= | -1.3814 | deg
|  |  |  | @ Cl=0.1, Cd= | 0.011772
|  |  |  | @ Cl=0.4, Cd= | 0.012976
|  |  |  | @ Cl=0.6, Cd= | 0.22677
alpha (deg) | Cl | Cd | Cm | Cl/Cd
-15 | -0.379 | 0.27927 | -0.003 | -1.358
-14.5 | -0.404 | 0.24267 | -0.003 | -1.666
-14 | -0.43 | 0.21964 | -0.004 | -1.956
-13.5 | -0.455 | 0.20384 | -0.004 | -2.231
-13 | -0.477 | 0.18565 | -0.004 | -2.57
-12.5 | -0.494 | 0.16978 | -0.004 | -2.909
-12 | -0.509 | 0.15026 | -0.005 | -3.388
-11.5 | -0.522 | 0.13201 | -0.005 | -3.953
-11 | -0.532 | 0.12126 | -0.005 | -4.386
-10.5 | -0.538 | 0.10816 | -0.005 | -4.978
-10 | -0.541 | 0.10123 | -0.005 | -5.347
-9.5 | -0.54 | 0.09318 | -0.006 | -5.794
-9 | -0.534 | 0.08588 | -0.006 | -6.219
-8.5 | -0.524 | 0.07446 | -0.006 | -7.033
-8 | -0.508 | 0.06956 | -0.007 | -7.309
-7.5 | -0.488 | 0.06372 | -0.007 | -7.665
-7 | -0.464 | 0.05748 | -0.008 | -8.07
-6.5 | -0.435 | 0.05411 | -0.008 | -8.04
-6 | -0.402 | 0.05033 | -0.008 | -7.995
-5.5 | -0.366 | 0.04639 | -0.009 | -7.898
-5 | -0.327 | 0.04346 | -0.009 | -7.536
-4.5 | -0.286 | 0.04081 | -0.01 | -7.012
-4 | -0.243 | 0.03876 | -0.01 | -6.261
-3.5 | -0.198 | 0.03704 | -0.01 | -5.335
-3 | -0.152 | 0.03542 | -0.011 | -4.286
-2.5 | -0.105 | 0.03398 | -0.012 | -3.102
-2 | -0.058 | 0.03287 | -0.013 | -1.778
-1.5 | -0.014 | 0.01255 | -0.028 | -1.096
-1 | 0.045 | 0.0129 | -0.029 | 3.507
-0.5 | 0.104 | 0.01169 | -0.03 | 8.89
0 | 0.159 | 0.01222 | -0.03 | 13.016
0.5 | 0.216 | 0.01236 | -0.031 | 17.479
1 | 0.273 | 0.01249 | -0.032 | 21.844
1.5 | 0.329 | 0.01267 | -0.032 | 25.926
2 | 0.384 | 0.0129 | -0.033 | 29.754
2.5 | 0.439 | 0.01316 | -0.034 | 33.35
3 | 0.509 | 0.01559 | -0.035 | 32.646
3.5 | 0.46 | 0.03424 | -0.018 | 13.441
4 | 0.504 | 0.03632 | -0.017 | 13.863
4.5 | 0.545 | 0.0384 | -0.016 | 14.204
5 | 0.585 | 0.04015 | -0.016 | 14.582
5.5 | 0.623 | 0.04305 | -0.016 | 14.471
6 | 0.658 | 0.04575 | -0.016 | 14.371
6.5 | 0.688 | 0.04991 | -0.015 | 13.794
7 | 0.715 | 0.05399 | -0.015 | 13.252
7.5 | 0.738 | 0.05787 | -0.015 | 12.756
8 | 0.756 | 0.06467 | -0.015 | 11.689
8.5 | 0.769 | 0.07094 | -0.014 | 10.839
9 | 0.777 | 0.07652 | -0.014 | 10.151
9.5 | 0.78 | 0.08455 | -0.015 | 9.22
10 | 0.769 | 0.09179 | -0.015 | 8.378
10.5 | 0.752 | 0.10234 | -0.015 | 7.349
11 | 0.73 | 0.11463 | -0.015 | 6.368
11.5 | 0.703 | 0.12835 | -0.015 | 5.479
12 | 0.673 | 0.13761 | -0.015 | 4.892
12.5 | 0.641 | 0.15086 | -0.015 | 4.246
13 | 0.606 | 0.16719 | -0.015 | 3.626
13.5 | 0.571 | 0.18838 | -0.016 | 3.031
14 | 0.536 | 0.20178 | -0.016 | 2.656
14.5 | 0.501 | 0.22677 | -0.016 | 2.21

## 12. Re 100k Mach 0.10 (2)
BIGFOIL.COM POLAR EXPORT
NACA66-210 a=0.6
NACA66-210 a=0.6 |  |  |  | Cl Max: | 0.8838 | at alpha= | 20 | deg
XFOIL ncrit=9 |  |  |  | L/D Max: | 33.9346 | at alpha= | 4.5 | deg
Re: | 100000 |  |  | Cd Min: | 0.25378 | at alpha= | 20 | deg
Mach: | 0.1 |  |  | Cl=0 at alpha= | 0.34454 | deg
|  |  |  | @ Cl=0.1, Cd= | 0.022492
|  |  |  | @ Cl=0.4, Cd= | 0.027054
|  |  |  | @ Cl=0.6, Cd= | 0.019304
alpha (deg) | Cl | Cd | Cm | Cl/Cd
-20 | -0.7092 | 0.24241 | 0.0387 | -2.9256
-19.5 | -0.6925 | 0.23631 | 0.0342 | -2.9305
-19 | -0.6777 | 0.23183 | 0.0289 | -2.9233
-18.5 | -0.6686 | 0.22993 | 0.0229 | -2.9078
-18 | -0.6643 | 0.22871 | 0.0169 | -2.9046
-17.5 | -0.6288 | 0.21014 | 0.0171 | -2.9923
-17 | -0.6107 | 0.20306 | 0.0141 | -3.0075
-16.5 | -0.5952 | 0.19651 | 0.0102 | -3.0289
-16 | -0.5834 | 0.19109 | 0.0053 | -3.053
-15.5 | -0.5841 | 0.18896 | -0.0013 | -3.0911
-15 | -0.581 | 0.18431 | -0.0074 | -3.1523
-14.5 | -0.5402 | 0.16859 | -0.0047 | -3.2042
-14 | -0.5271 | 0.16166 | -0.008 | -3.2605
-13.5 | -0.5239 | 0.15606 | -0.0133 | -3.357
-13 | -0.5303 | 0.15145 | -0.0207 | -3.5015
-12.5 | -0.4971 | 0.14002 | -0.0181 | -3.5502
-12 | -0.4952 | 0.13351 | -0.023 | -3.7091
-11.5 | -0.5151 | 0.12835 | -0.0327 | -4.0132
-11 | -0.4766 | 0.11786 | -0.028 | -4.0438
-10.5 | -0.4881 | 0.11122 | -0.0354 | -4.3886
-10 | -0.4737 | 0.10268 | -0.0354 | -4.6134
-9.5 | -0.4816 | 0.09549 | -0.041 | -5.0435
-9 | -0.487 | 0.08724 | -0.0442 | -5.5823
-8.5 | -0.5021 | 0.08121 | -0.0449 | -6.1827
-8 | -0.56 | 0.0788 | -0.0365 | -7.1066
-7.5 | -0.6119 | 0.07555 | -0.03 | -8.0993
-7 | -0.6316 | 0.06977 | -0.0249 | -9.0526
-6.5 | -0.6483 | 0.0645 | -0.0206 | -10.0512
-6 | -0.6426 | 0.05925 | -0.0161 | -10.8456
-4 | -0.5197 | 0.0319 | -0.0051 | -16.2915
-3.5 | -0.4722 | 0.02816 | -0.0022 | -16.7685
-3 | -0.4249 | 0.02569 | 0.0001 | -16.5395
-2.5 | -0.3795 | 0.02302 | 0.0017 | -16.4857
-2 | -0.3359 | 0.02131 | 0.0039 | -15.7626
-1.5 | -0.1512 | 0.02012 | -0.0136 | -7.5149
-1 | -0.1196 | 0.02006 | -0.0116 | -5.9621
-0.5 | -0.0768 | 0.02026 | -0.0117 | -3.7907
0 | -0.0328 | 0.02067 | -0.0119 | -1.5868
0.5 | 0.0148 | 0.02127 | -0.0126 | 0.69582
1 | 0.0561 | 0.02179 | -0.012 | 2.5746
1.5 | 0.1049 | 0.02257 | -0.0126 | 4.6478
2 | 0.1596 | 0.02352 | -0.0142 | 6.7857
2.5 | 0.2207 | 0.0246 | -0.0168 | 8.9715
3 | 0.2831 | 0.02564 | -0.0193 | 11.0413
3.5 | 0.3444 | 0.0265 | -0.0213 | 12.9962
4 | 0.4127 | 0.02718 | -0.0239 | 15.184
4.5 | 0.6227 | 0.01835 | -0.0281 | 33.9346
5 | 0.6371 | 0.02031 | -0.0206 | 31.3688
5.5 | 0.6654 | 0.02252 | -0.0156 | 29.5471
6 | 0.7259 | 0.0262 | -0.0155 | 27.7061
6.5 | 0.7821 | 0.03004 | -0.0149 | 26.0353
7 | 0.831 | 0.03564 | -0.0119 | 23.3165
7.5 | 0.8649 | 0.04213 | -0.0079 | 20.5293
9.5 | 0.7873 | 0.08165 | 0.0079 | 9.6424
10 | 0.7471 | 0.09234 | 0.0032 | 8.0908
10.5 | 0.7271 | 0.10295 | -0.0021 | 7.0627
11 | 0.7173 | 0.11261 | -0.0061 | 6.3698
11.5 | 0.7173 | 0.12176 | -0.0088 | 5.8911
12 | 0.7408 | 0.13 | -0.007 | 5.6985
12.5 | 0.7137 | 0.13952 | -0.0168 | 5.1154
13 | 0.7173 | 0.14857 | -0.0203 | 4.828
13.5 | 0.7444 | 0.1574 | -0.0186 | 4.7294
14 | 0.725 | 0.16508 | -0.0288 | 4.3918
14.5 | 0.7639 | 0.17564 | -0.0249 | 4.3492
15 | 0.747 | 0.18159 | -0.0355 | 4.1137
15.5 | 0.7539 | 0.18863 | -0.0405 | 3.9967
16 | 0.7913 | 0.20135 | -0.0378 | 3.93
16.5 | 0.7833 | 0.20515 | -0.047 | 3.8182
17 | 0.7908 | 0.2111 | -0.053 | 3.7461
17.5 | 0.8138 | 0.21948 | -0.0543 | 3.7079
18 | 0.8331 | 0.23057 | -0.0572 | 3.6132
18.5 | 0.8351 | 0.23299 | -0.065 | 3.5843
19 | 0.8492 | 0.23945 | -0.07 | 3.5465
19.5 | 0.8652 | 0.24619 | -0.074 | 3.5144
20 | 0.8838 | 0.25378 | -0.0768 | 3.4825

## 13. Re 100k Mach 0.25 (1)
BIGFOIL.COM POLAR EXPORT
NACA66-210 a=0.6
NACA66-210 a=0.6 |  |  |  | Cl Max: | 0.74 | at alpha= | 8 | deg
JavaFoil+Calcfoil stall+Eppler ext transition |  |  |  | L/D Max: | 32.918 | at alpha= | 3 | deg
Re: | 100000 |  |  | Cd Min: | 0.01179 | at alpha= | -0.5 | deg
Mach: | 0.25 |  |  | Cl=0 at alpha= | -1.3833 | deg
|  |  |  | @ Cl=0.1, Cd= | 0.01187
|  |  |  | @ Cl=0.4, Cd= | 0.31184
|  |  |  | @ Cl=0.6, Cd= | 0.31184
alpha (deg) | Cl | Cd | Cm | Cl/Cd
-13.5 | -0.069 | 0.22732 | -0.004 | -0.302
-13 | -0.171 | 0.20367 | -0.005 | -0.84
-12.5 | -0.235 | 0.1934 | -0.005 | -1.215
-12 | -0.288 | 0.24863 | -0.005 | -1.159
-11.5 | -0.335 | 0.2036 | -0.005 | -1.646
-11 | -0.377 | 0.17243 | -0.005 | -2.185
-10.5 | -0.413 | 0.14618 | -0.005 | -2.822
-10 | -0.442 | 0.12395 | -0.006 | -3.565
-9.5 | -0.464 | 0.10822 | -0.006 | -4.287
-9 | -0.478 | 0.09899 | -0.006 | -4.832
-8.5 | -0.485 | 0.08426 | -0.006 | -5.754
-8 | -0.483 | 0.07494 | -0.007 | -6.45
-7.5 | -0.474 | 0.06927 | -0.007 | -6.843
-7 | -0.458 | 0.06181 | -0.008 | -7.403
-6.5 | -0.434 | 0.05545 | -0.008 | -7.835
-6 | -0.405 | 0.05226 | -0.008 | -7.758
-5.5 | -0.372 | 0.04812 | -0.009 | -7.721
-5 | -0.334 | 0.0442 | -0.009 | -7.549
-4.5 | -0.292 | 0.04161 | -0.01 | -7.029
-4 | -0.249 | 0.03915 | -0.01 | -6.349
-3.5 | -0.203 | 0.03732 | -0.011 | -5.429
-3 | -0.156 | 0.03563 | -0.011 | -4.372
-2.5 | -0.108 | 0.03408 | -0.012 | -3.176
-2 | -0.06 | 0.03303 | -0.013 | -1.817
-1.5 | -0.014 | 0.01263 | -0.029 | -1.119
-1 | 0.046 | 0.01249 | -0.03 | 3.723
-0.5 | 0.107 | 0.01179 | -0.03 | 9.043
0 | 0.163 | 0.0124 | -0.031 | 13.15
0.5 | 0.222 | 0.01252 | -0.032 | 17.695
1 | 0.28 | 0.0127 | -0.032 | 22.025
1.5 | 0.337 | 0.01288 | -0.033 | 26.147
2 | 0.394 | 0.0131 | -0.034 | 30.076
2.5 | 0.464 | 0.01541 | -0.036 | 30.145
3 | 0.522 | 0.01585 | -0.036 | 32.918
3.5 | 0.471 | 0.03466 | -0.017 | 13.602
4 | 0.516 | 0.03657 | -0.017 | 14.118
4.5 | 0.559 | 0.03895 | -0.016 | 14.347
5 | 0.599 | 0.04128 | -0.016 | 14.499
5.5 | 0.635 | 0.04394 | -0.016 | 14.455
6 | 0.668 | 0.04671 | -0.016 | 14.293
6.5 | 0.695 | 0.05174 | -0.015 | 13.435
7 | 0.717 | 0.05676 | -0.015 | 12.627
7.5 | 0.732 | 0.08243 | -0.016 | 8.884
8 | 0.74 | 0.06885 | -0.014 | 10.741
8.5 | 0.739 | 0.07705 | -0.014 | 9.594
9 | 0.73 | 0.08609 | -0.014 | 8.485
9.5 | 0.713 | 0.09531 | -0.015 | 7.482
10 | 0.674 | 0.11113 | -0.015 | 6.067
10.5 | 0.624 | 0.12861 | -0.015 | 4.854
11 | 0.565 | 0.15252 | -0.015 | 3.705
11.5 | 0.498 | 0.17979 | -0.016 | 2.769
12 | 0.424 | 0.22819 | -0.015 | 1.858
12.5 | 0.344 | 0.25378 | -0.016 | 1.357
13 | 0.256 | 0.31184 | -0.017 | 0.821

## 14. Re 100k Mach 0.25 (2)
BIGFOIL.COM POLAR EXPORT
NACA66-210 a=0.6
NACA66-210 a=0.6 |  |  |  | Cl Max: | 0.8979 | at alpha= | 20 | deg
XFOIL ncrit=9 |  |  |  | L/D Max: | 32.6371 | at alpha= | 4.5 | deg
Re: | 100000 |  |  | Cd Min: | 0.25788 | at alpha= | 20 | deg
Mach: | 0.25 |  |  | Cl=0 at alpha= | 0.23702 | deg
|  |  |  | @ Cl=0.1, Cd= | 0.022959
|  |  |  | @ Cl=0.4, Cd= | 0.02733
|  |  |  | @ Cl=0.6, Cd= | 0.020231
alpha (deg) | Cl | Cd | Cm | Cl/Cd
-20 | -0.7209 | 0.24648 | 0.0403 | -2.9248
-19.5 | -0.704 | 0.24104 | 0.0352 | -2.9207
-19 | -0.6916 | 0.23866 | 0.029 | -2.8978
-18.5 | -0.6831 | 0.23702 | 0.023 | -2.882
-18 | -0.6553 | 0.22149 | 0.0211 | -2.9586
-17.5 | -0.6337 | 0.21266 | 0.0186 | -2.9799
-17 | -0.6161 | 0.20588 | 0.0148 | -2.9925
-16.5 | -0.6006 | 0.1996 | 0.0103 | -3.009
-16 | -0.5944 | 0.19675 | 0.0039 | -3.0211
-15.5 | -0.5933 | 0.19408 | -0.0025 | -3.057
-15 | -0.5552 | 0.17797 | -0.0015 | -3.1196
-14.5 | -0.5388 | 0.1708 | -0.0045 | -3.1546
-14 | -0.5276 | 0.16427 | -0.0087 | -3.2118
-13.5 | -0.5333 | 0.16085 | -0.0161 | -3.3155
-13 | -0.5062 | 0.14945 | -0.0161 | -3.3871
-12.5 | -0.4938 | 0.14247 | -0.019 | -3.466
-12 | -0.505 | 0.13788 | -0.027 | -3.6626
-11.5 | -0.4759 | 0.12726 | -0.0254 | -3.7396
-11 | -0.4738 | 0.1206 | -0.0299 | -3.9287
-10.5 | -0.4759 | 0.11267 | -0.0347 | -4.2238
-10 | -0.4608 | 0.10545 | -0.0354 | -4.3698
-9.5 | -0.4693 | 0.09757 | -0.0408 | -4.8099
-9 | -0.4707 | 0.09092 | -0.0436 | -5.1771
-8.5 | -0.4722 | 0.08418 | -0.0433 | -5.6094
-8 | -0.5208 | 0.08054 | -0.039 | -6.4664
-7.5 | -0.5763 | 0.0779 | -0.031 | -7.3979
-6.5 | -0.6469 | 0.06931 | -0.0213 | -9.3334
-6 | -0.6427 | 0.06265 | -0.0162 | -10.2586
-5.5 | -0.6432 | 0.05723 | -0.0119 | -11.2389
-5 | -0.6367 | 0.05201 | -0.0072 | -12.2419
-4 | -0.5381 | 0.03391 | -0.006 | -15.8685
-3.5 | -0.4915 | 0.02945 | -0.0032 | -16.6893
-3 | -0.4421 | 0.02694 | -0.0003 | -16.4105
-2.5 | -0.3946 | 0.02385 | 0.0014 | -16.5451
-2 | -0.3429 | 0.0222 | 0.0027 | -15.4459
-1 | -0.1054 | 0.02075 | -0.0154 | -5.0795
-0.5 | -0.0613 | 0.02097 | -0.0155 | -2.9232
0 | -0.021 | 0.02127 | -0.0147 | -0.98731
0.5 | 0.0233 | 0.02178 | -0.0146 | 1.0698
1 | 0.0726 | 0.02252 | -0.0152 | 3.2238
1.5 | 0.1256 | 0.02337 | -0.0164 | 5.3744
2 | 0.175 | 0.02418 | -0.0167 | 7.2374
2.5 | 0.2262 | 0.02505 | -0.0171 | 9.0299
3 | 0.2909 | 0.02608 | -0.0197 | 11.1541
3.5 | 0.3537 | 0.02698 | -0.0216 | 13.1097
4 | 0.4305 | 0.02756 | -0.0249 | 15.6205
4.5 | 0.625 | 0.01915 | -0.0254 | 32.6371
5 | 0.6406 | 0.02102 | -0.0177 | 30.4757
5.5 | 0.6771 | 0.02358 | -0.0137 | 28.715
6 | 0.7461 | 0.02764 | -0.0141 | 26.9935
6.5 | 0.8012 | 0.03202 | -0.0127 | 25.0219
7 | 0.8426 | 0.03801 | -0.0086 | 22.1679
7.5 | 0.8685 | 0.0446 | -0.0037 | 19.4731
9 | 0.7408 | 0.08186 | 0.0007 | 9.0496
9.5 | 0.7542 | 0.08817 | 0.0043 | 8.5539
10 | 0.7157 | 0.09904 | -0.0026 | 7.2264
10.5 | 0.7263 | 0.10676 | -0.0024 | 6.8031
11 | 0.7506 | 0.11537 | 0.0002 | 6.506
11.5 | 0.7159 | 0.12516 | -0.0096 | 5.7199
12 | 0.7039 | 0.13467 | -0.0157 | 5.2269
12.5 | 0.709 | 0.14364 | -0.0188 | 4.936
13 | 0.7378 | 0.15286 | -0.0172 | 4.8266
13.5 | 0.7183 | 0.16032 | -0.0269 | 4.4804
14 | 0.7333 | 0.16901 | -0.029 | 4.3388
14.5 | 0.7383 | 0.1763 | -0.0342 | 4.1877
15 | 0.7668 | 0.1872 | -0.0339 | 4.0962
15.5 | 0.7594 | 0.19218 | -0.0428 | 3.9515
16 | 0.7762 | 0.19977 | -0.0459 | 3.8855
16.5 | 0.8045 | 0.21216 | -0.0466 | 3.7919
17 | 0.8018 | 0.21508 | -0.0552 | 3.7279
17.5 | 0.8171 | 0.22208 | -0.0595 | 3.6793
18 | 0.8532 | 0.23813 | -0.0582 | 3.5829
18.5 | 0.854 | 0.23966 | -0.0662 | 3.5634
19 | 0.8641 | 0.24406 | -0.073 | 3.5405
19.5 | 0.8805 | 0.25091 | -0.0776 | 3.5092
20 | 0.8979 | 0.25788 | -0.0816 | 3.4819

## 15. Re 100k Mach 0.50 (1)
BIGFOIL.COM POLAR EXPORT
NACA66-210 a=0.6
NACA66-210 a=0.6 |  |  |  | Cl Max: | 1.118 | at alpha= | 20 | deg
JavaFoil+Calcfoil stall+Eppler ext transition |  |  |  | L/D Max: | 31.137 | at alpha= | 2.5 | deg
Re: | 100000 |  |  | Cd Min: | 0.01228 | at alpha= | -0.5 | deg
Mach: | 0.5 |  |  | Cl=0 at alpha= | -1.4 | deg
|  |  |  | @ Cl=0.1, Cd= | 0.012436
|  |  |  | @ Cl=0.4, Cd= | 0.013886
|  |  |  | @ Cl=0.6, Cd= | 0.040222
alpha (deg) | Cl | Cd | Cm | Cl/Cd
-20 | -0.991 | 0.33394 | -0.002 | -2.967
-19.5 | -0.965 | 0.32224 | -0.003 | -2.994
-19 | -0.939 | 0.31668 | -0.003 | -2.965
-18.5 | -0.913 | 0.30655 | -0.003 | -2.979
-18 | -0.887 | 0.31207 | -0.004 | -2.843
-17.5 | -0.861 | 0.31327 | -0.004 | -2.749
-17 | -0.833 | 0.27568 | -0.004 | -3.022
-16.5 | -0.807 | 0.27597 | -0.005 | -2.924
-16 | -0.781 | 0.2671 | -0.005 | -2.924
-15.5 | -0.755 | 0.27045 | -0.005 | -2.791
-15 | -0.729 | 0.24591 | -0.006 | -2.963
-14.5 | -0.701 | 0.23868 | -0.006 | -2.936
-14 | -0.674 | 0.22125 | -0.006 | -3.048
-13.5 | -0.648 | 0.21647 | -0.006 | -2.994
-13 | -0.622 | 0.21185 | -0.007 | -2.935
-12.5 | -0.595 | 0.20997 | -0.007 | -2.835
-12 | -0.569 | 0.20618 | -0.007 | -2.759
-11.5 | -0.541 | 0.20112 | -0.007 | -2.692
-11 | -0.515 | 0.1857 | -0.007 | -2.771
-10.5 | -0.488 | 0.18361 | -0.008 | -2.658
-10 | -0.462 | 0.16806 | -0.008 | -2.746
-9.5 | -0.435 | 0.1622 | -0.009 | -2.681
-9 | -0.408 | 0.16167 | -0.009 | -2.525
-8.5 | -0.382 | 0.15605 | -0.009 | -2.445
-8 | -0.354 | 0.26995 | -0.009 | -1.313
-7.5 | -0.328 | 0.15096 | -0.009 | -2.17
-7 | -0.301 | 0.14033 | -0.009 | -2.144
-6.5 | -0.274 | 0.14139 | -0.009 | -1.939
-6 | -0.247 | 0.12412 | -0.008 | -1.991
-5.5 | -0.319 | 0.06857 | -0.009 | -4.658
-5 | -0.339 | 0.05466 | -0.01 | -6.2
-4.5 | -0.312 | 0.04651 | -0.01 | -6.716
-4 | -0.271 | 0.04229 | -0.011 | -6.412
-3.5 | -0.223 | 0.0388 | -0.012 | -5.753
-3 | -0.173 | 0.03667 | -0.012 | -4.706
-2.5 | -0.12 | 0.03492 | -0.013 | -3.446
-2 | -0.067 | 0.0336 | -0.014 | -1.99
-1.5 | -0.013 | 0.03254 | -0.015 | -0.391
-1 | 0.052 | 0.01283 | -0.033 | 4.046
-0.5 | 0.119 | 0.01228 | -0.033 | 9.649
0 | 0.181 | 0.01315 | -0.034 | 13.764
0.5 | 0.246 | 0.0133 | -0.035 | 18.5
1 | 0.311 | 0.01351 | -0.036 | 22.976
1.5 | 0.374 | 0.01375 | -0.037 | 27.181
2 | 0.437 | 0.01408 | -0.037 | 31.014
2.5 | 0.515 | 0.01654 | -0.04 | 31.137
3 | 0.474 | 0.03341 | -0.02 | 14.197
3.5 | 0.523 | 0.03561 | -0.018 | 14.685
4 | 0.57 | 0.0381 | -0.018 | 14.963
4.5 | 0.611 | 0.041 | -0.017 | 14.909
5 | 0.642 | 0.04508 | -0.017 | 14.245
5.5 | 0.654 | 0.05135 | -0.016 | 12.742
6 | 0.619 | 0.06137 | -0.015 | 10.084
6.5 | 0.419 | 0.10611 | -0.016 | 3.949
7 | 0.445 | 0.13531 | -0.015 | 3.29
7.5 | 0.472 | 0.15416 | -0.018 | 3.061
8 | 0.498 | 0.15109 | -0.019 | 3.296
8.5 | 0.524 | 0.14848 | -0.019 | 3.531
9 | 0.551 | 0.1744 | -0.022 | 3.16
9.5 | 0.577 | 0.17698 | -0.022 | 3.261
10 | 0.603 | 0.17969 | -0.023 | 3.356
10.5 | 0.629 | 0.18241 | -0.023 | 3.449
11 | 0.655 | 0.18689 | -0.023 | 3.504
11.5 | 0.681 | 0.19847 | -0.024 | 3.431
12 | 0.708 | 0.21745 | -0.026 | 3.255
12.5 | 0.733 | 0.22086 | -0.027 | 3.321
13 | 0.759 | 0.2244 | -0.027 | 3.382
13.5 | 0.785 | 0.23043 | -0.028 | 3.405
14 | 0.81 | 0.23715 | -0.029 | 3.418
14.5 | 0.838 | 0.24642 | -0.031 | 3.399
15 | 0.863 | 0.25112 | -0.031 | 3.436
15.5 | 0.888 | 0.27293 | -0.031 | 3.253
16 | 0.914 | 0.27578 | -0.032 | 3.312
16.5 | 0.941 | 0.30392 | -0.034 | 3.096
17 | 0.966 | 0.31189 | -0.035 | 3.097
17.5 | 0.991 | 0.30987 | -0.035 | 3.198
18 | 1.016 | 0.30852 | -0.036 | 3.293
18.5 | 1.041 | 0.3256 | -0.036 | 3.199
19 | 1.069 | 0.33599 | -0.038 | 3.18
19.5 | 1.093 | 0.34951 | -0.039 | 3.128
20 | 1.118 | 0.3405 | -0.039 | 3.283

## 16. Re 100k Mach 0.50 (2)
BIGFOIL.COM POLAR EXPORT
NACA66-210 a=0.6
NACA66-210 a=0.6 |  |  |  | Cl Max: | 0.9822 | at alpha= | 20 | deg
XFOIL ncrit=9 |  |  |  | L/D Max: | 32.4012 | at alpha= | 4 | deg
Re: | 100000 |  |  | Cd Min: | 0.28502 | at alpha= | 20 | deg
Mach: | 0.5 |  |  | Cl=0 at alpha= | -0.31951 | deg
|  |  |  | @ Cl=0.1, Cd= | 0.024684
|  |  |  | @ Cl=0.4, Cd= | 0.028934
|  |  |  | @ Cl=0.6, Cd= | 0.020329
alpha (deg) | Cl | Cd | Cm | Cl/Cd
-20 | -0.7895 | 0.27863 | 0.0447 | -2.8335
-19.5 | -0.7634 | 0.26432 | 0.0406 | -2.8882
-19 | -0.7367 | 0.25178 | 0.0373 | -2.926
-18.5 | -0.7139 | 0.2434 | 0.0326 | -2.933
-18 | -0.6918 | 0.23551 | 0.0277 | -2.9375
-17.5 | -0.6716 | 0.229 | 0.0218 | -2.9328
-17 | -0.6622 | 0.22836 | 0.014 | -2.8998
-16.5 | -0.6328 | 0.21397 | 0.011 | -2.9574
-16 | -0.6072 | 0.20395 | 0.008 | -2.9772
-15.5 | -0.5863 | 0.19616 | 0.0037 | -2.9889
-15 | -0.5706 | 0.1902 | -0.0022 | -3
-14.5 | -0.5708 | 0.18891 | -0.0097 | -3.0215
-14 | -0.5301 | 0.17294 | -0.0098 | -3.0652
-13.5 | -0.5147 | 0.16623 | -0.0144 | -3.0963
-13 | -0.5217 | 0.16425 | -0.0224 | -3.1763
-12.5 | -0.4798 | 0.15007 | -0.0214 | -3.1972
-12 | -0.4799 | 0.14531 | -0.0276 | -3.3026
-11.5 | -0.4554 | 0.13516 | -0.029 | -3.3693
-11 | -0.4509 | 0.12903 | -0.0337 | -3.4945
-10.5 | -0.4335 | 0.12037 | -0.0354 | -3.6014
-10 | -0.4502 | 0.11592 | -0.0428 | -3.8837
-9.5 | -0.4418 | 0.10839 | -0.0443 | -4.076
-9 | -0.4362 | 0.10137 | -0.0446 | -4.303
-8.5 | -0.4287 | 0.09483 | -0.0411 | -4.5207
-8 | -0.4491 | 0.09061 | -0.0361 | -4.9564
-7.5 | -0.482 | 0.08694 | -0.0311 | -5.5441
-7 | -0.5202 | 0.08312 | -0.0264 | -6.2584
-6.5 | -0.5983 | 0.08116 | -0.0212 | -7.3719
-6 | -0.5896 | 0.07449 | -0.0142 | -7.9152
-5.5 | -0.6174 | 0.06939 | -0.0082 | -8.8975
-4 | -0.6005 | 0.04242 | -0.0098 | -14.1561
-3.5 | -0.5594 | 0.03638 | -0.0074 | -15.3766
-3 | -0.4954 | 0.03134 | -0.0065 | -15.8073
-2.5 | -0.4309 | 0.02763 | -0.0058 | -15.5954
-2 | -0.3592 | 0.02535 | -0.006 | -14.1696
-1.5 | -0.2992 | 0.0236 | -0.0047 | -12.678
-1 | -0.0632 | 0.02329 | -0.0279 | -2.7136
-0.5 | -0.0148 | 0.02355 | -0.0277 | -0.62845
0 | 0.0262 | 0.02383 | -0.0259 | 1.0995
0.5 | 0.0695 | 0.02429 | -0.0246 | 2.8613
1 | 0.1144 | 0.02487 | -0.0233 | 4.5999
1.5 | 0.1625 | 0.02559 | -0.0225 | 6.3501
2 | 0.222 | 0.02655 | -0.0234 | 8.3616
2.5 | 0.2656 | 0.02727 | -0.0212 | 9.7396
3 | 0.3373 | 0.0283 | -0.0233 | 11.9187
3.5 | 0.4124 | 0.02906 | -0.0252 | 14.1913
4 | 0.6234 | 0.01924 | -0.0236 | 32.4012
4.5 | 0.6184 | 0.02134 | -0.0115 | 28.9784
5 | 0.6499 | 0.02364 | -0.0046 | 27.4915
5.5 | 0.7474 | 0.02865 | -0.0074 | 26.0873
6 | 0.8054 | 0.03357 | -0.004 | 23.9917
6.5 | 0.8301 | 0.03866 | 0.0025 | 21.4718
7 | 0.8366 | 0.04468 | 0.0096 | 18.7243
7.5 | 0.8259 | 0.05096 | 0.0165 | 16.2068
8 | 0.8042 | 0.05768 | 0.0221 | 13.9424
8.5 | 0.7848 | 0.06547 | 0.0245 | 11.9872
9 | 0.7304 | 0.07618 | 0.0202 | 9.5878
9.5 | 0.7036 | 0.09032 | 0.0106 | 7.7901
10 | 0.6777 | 0.11286 | -0.0094 | 6.0048
10.5 | 0.6827 | 0.12178 | -0.012 | 5.606
11 | 0.7098 | 0.13169 | -0.0115 | 5.3899
11.5 | 0.6924 | 0.13928 | -0.0183 | 4.9713
12 | 0.7022 | 0.14794 | -0.0216 | 4.7465
12.5 | 0.7327 | 0.15859 | -0.0218 | 4.6201
13 | 0.7263 | 0.16501 | -0.029 | 4.4016
13.5 | 0.7339 | 0.17337 | -0.0343 | 4.2331
14 | 0.7672 | 0.18515 | -0.0348 | 4.1437
14.5 | 0.766 | 0.19023 | -0.0426 | 4.0267
15 | 0.7874 | 0.20002 | -0.046 | 3.9366
15.5 | 0.8006 | 0.20712 | -0.0519 | 3.8654
16 | 0.8372 | 0.22201 | -0.0525 | 3.771
16.5 | 0.8377 | 0.22435 | -0.0619 | 3.7339
17 | 0.8583 | 0.23274 | -0.0666 | 3.6878
17.5 | 0.8948 | 0.24983 | -0.0671 | 3.5816
18 | 0.8986 | 0.25033 | -0.0768 | 3.5897
18.5 | 0.9184 | 0.25811 | -0.0824 | 3.5582
19 | 0.9436 | 0.26869 | -0.0857 | 3.5119
19.5 | 0.9703 | 0.28329 | -0.0892 | 3.4251
20 | 0.9822 | 0.28502 | -0.0977 | 3.4461

## 17. Re 250k Mach 0.00 (1)
BIGFOIL.COM POLAR EXPORT
NACA66-210 a=0.6
NACA66-210 a=0.6 |  |  |  | Cl Max: | 0.787 | at alpha= | 9.5 | deg
JavaFoil+Calcfoil stall+Eppler ext transition |  |  |  | L/D Max: | 55.162 | at alpha= | 2.5 | deg
Re: | 250000 |  |  | Cd Min: | 0.00736 | at alpha= | -0.5 | deg
Mach: | 0 |  |  | Cl=0 at alpha= | -1.3814 | deg
|  |  |  | @ Cl=0.1, Cd= | 0.0075315
|  |  |  | @ Cl=0.4, Cd= | 0.0079925
|  |  |  | @ Cl=0.6, Cd= | 0.16868
alpha (deg) | Cl | Cd | Cm | Cl/Cd
-15.5 | -0.4 | 0.18073 | -0.003 | -2.213
-15 | -0.422 | 0.20034 | -0.003 | -2.106
-14.5 | -0.444 | 0.17611 | -0.004 | -2.523
-14 | -0.467 | 0.16359 | -0.004 | -2.852
-13.5 | -0.489 | 0.15114 | -0.004 | -3.232
-13 | -0.507 | 0.13901 | -0.004 | -3.65
-12.5 | -0.521 | 0.12845 | -0.004 | -4.057
-12 | -0.533 | 0.11414 | -0.005 | -4.669
-11.5 | -0.542 | 0.10835 | -0.005 | -5.006
-11 | -0.549 | 0.09894 | -0.005 | -5.549
-10.5 | -0.553 | 0.08948 | -0.005 | -6.176
-10 | -0.553 | 0.08213 | -0.006 | -6.729
-9.5 | -0.549 | 0.07769 | -0.006 | -7.062
-9 | -0.541 | 0.07158 | -0.006 | -7.552
-8.5 | -0.528 | 0.06405 | -0.007 | -8.245
-8 | -0.511 | 0.05985 | -0.007 | -8.542
-7.5 | -0.49 | 0.05548 | -0.008 | -8.83
-7 | -0.464 | 0.05106 | -0.008 | -9.095
-6.5 | -0.435 | 0.04772 | -0.008 | -9.111
-6 | -0.402 | 0.04486 | -0.009 | -8.954
-5.5 | -0.365 | 0.04162 | -0.009 | -8.779
-5 | -0.326 | 0.03927 | -0.009 | -8.313
-4.5 | -0.285 | 0.03704 | -0.01 | -7.697
-4 | -0.242 | 0.03519 | -0.011 | -6.871
-3.5 | -0.197 | 0.03341 | -0.011 | -5.894
-3 | -0.151 | 0.03186 | -0.012 | -4.749
-2.5 | -0.13 | 0.00991 | -0.027 | -13.149
-2 | -0.072 | 0.01028 | -0.028 | -7.023
-1.5 | -0.014 | 0.01008 | -0.029 | -1.359
-1 | 0.045 | 0.00989 | -0.03 | 4.556
-0.5 | 0.104 | 0.00736 | -0.03 | 14.135
0 | 0.162 | 0.00764 | -0.031 | 21.183
0.5 | 0.22 | 0.00772 | -0.032 | 28.512
1 | 0.278 | 0.00775 | -0.032 | 35.831
1.5 | 0.335 | 0.00786 | -0.033 | 42.57
2 | 0.391 | 0.00797 | -0.034 | 49.095
2.5 | 0.447 | 0.00811 | -0.034 | 55.162
3 | 0.508 | 0.01219 | -0.036 | 41.698
3.5 | 0.563 | 0.01261 | -0.036 | 44.699
4 | 0.618 | 0.01306 | -0.037 | 47.29
4.5 | 0.544 | 0.03507 | -0.017 | 15.516
5 | 0.584 | 0.03731 | -0.017 | 15.644
5.5 | 0.621 | 0.03966 | -0.016 | 15.655
6 | 0.656 | 0.042 | -0.016 | 15.616
6.5 | 0.687 | 0.04545 | -0.016 | 15.123
7 | 0.715 | 0.0489 | -0.016 | 14.621
7.5 | 0.739 | 0.05191 | -0.016 | 14.23
8 | 0.758 | 0.05749 | -0.015 | 13.179
8.5 | 0.772 | 0.06158 | -0.015 | 12.538
9 | 0.782 | 0.06625 | -0.015 | 11.803
9.5 | 0.787 | 0.07145 | -0.015 | 11.016
10 | 0.78 | 0.07868 | -0.015 | 9.912
10.5 | 0.767 | 0.08504 | -0.015 | 9.017
11 | 0.749 | 0.09134 | -0.015 | 8.196
11.5 | 0.726 | 0.10087 | -0.015 | 7.2
12 | 0.701 | 0.10906 | -0.016 | 6.424
12.5 | 0.672 | 0.12002 | -0.016 | 5.601
13 | 0.642 | 0.13006 | -0.016 | 4.937
13.5 | 0.611 | 0.14096 | -0.017 | 4.335
14 | 0.58 | 0.15108 | -0.017 | 3.836
14.5 | 0.548 | 0.16868 | -0.018 | 3.25

## 18. Re 250k Mach 0.00 (2)
BIGFOIL.COM POLAR EXPORT
NACA66-210 a=0.6
NACA66-210 a=0.6 |  |  |  | Cl Max: | 0.9096 | at alpha= | 9 | deg
XFOIL ncrit=9 |  |  |  | L/D Max: | 63.8627 | at alpha= | 3.5 | deg
Re: | 250000 |  |  | Cd Min: | 0.05466 | at alpha= | 9 | deg
Mach: | 0 |  |  | Cl=0 at alpha= | -99 | deg
|  |  |  | @ Cl=0.1, Cd= | 0.01375
|  |  |  | @ Cl=0.4, Cd= | 0.013817
|  |  |  | @ Cl=0.6, Cd= | 0.010001
alpha (deg) | Cl | Cd | Cm | Cl/Cd
0 | 0.1994 | 0.01375 | -0.0438 | 14.5018
0.5 | 0.2645 | 0.01382 | -0.0466 | 19.1389
1 | 0.3288 | 0.01371 | -0.0488 | 23.9825
1.5 | 0.3904 | 0.01387 | -0.0512 | 28.1471
2 | 0.4533 | 0.01352 | -0.0525 | 33.5281
2.5 | 0.5155 | 0.01192 | -0.0514 | 43.2466
3 | 0.5702 | 0.01031 | -0.0488 | 55.3055
3.5 | 0.6233 | 0.00976 | -0.047 | 63.8627
4 | 0.6382 | 0.01425 | -0.0424 | 44.786
4.5 | 0.6574 | 0.01545 | -0.0363 | 42.5502
5 | 0.6745 | 0.01647 | -0.0295 | 40.9532
5.5 | 0.6905 | 0.01781 | -0.0226 | 38.7704
6 | 0.7282 | 0.02059 | -0.0193 | 35.3667
6.5 | 0.7746 | 0.02286 | -0.0174 | 33.8845
7 | 0.8253 | 0.02717 | -0.0159 | 30.3754
8 | 0.8981 | 0.04313 | -0.0071 | 20.8231
8.5 | 0.901 | 0.04913 | -0.0008 | 18.3391
9 | 0.9096 | 0.05466 | 0.0033 | 16.6411

## 19. Re 250k Mach 0.10 (1)
BIGFOIL.COM POLAR EXPORT
NACA66-210 a=0.6
NACA66-210 a=0.6 |  |  |  | Cl Max: | 0.78 | at alpha= | 9.5 | deg
JavaFoil+Calcfoil stall+Eppler ext transition |  |  |  | L/D Max: | 55.292 | at alpha= | 2.5 | deg
Re: | 250000 |  |  | Cd Min: | 0.00736 | at alpha= | -0.5 | deg
Mach: | 0.1 |  |  | Cl=0 at alpha= | -1.3814 | deg
|  |  |  | @ Cl=0.1, Cd= | 0.00757
|  |  |  | @ Cl=0.4, Cd= | 0.0080062
|  |  |  | @ Cl=0.6, Cd= | 0.17472
alpha (deg) | Cl | Cd | Cm | Cl/Cd
-15 | -0.379 | 0.18033 | -0.003 | -2.104
-14.5 | -0.404 | 0.16853 | -0.004 | -2.4
-14 | -0.43 | 0.17324 | -0.004 | -2.48
-13.5 | -0.455 | 0.16137 | -0.004 | -2.818
-13 | -0.477 | 0.1457 | -0.004 | -3.275
-12.5 | -0.494 | 0.13207 | -0.004 | -3.741
-12 | -0.509 | 0.12032 | -0.005 | -4.232
-11.5 | -0.522 | 0.10881 | -0.005 | -4.797
-11 | -0.532 | 0.09883 | -0.005 | -5.382
-10.5 | -0.538 | 0.09039 | -0.005 | -5.957
-10 | -0.541 | 0.08312 | -0.006 | -6.513
-9.5 | -0.54 | 0.0791 | -0.006 | -6.827
-9 | -0.534 | 0.07251 | -0.006 | -7.367
-8.5 | -0.524 | 0.06555 | -0.007 | -7.991
-8 | -0.509 | 0.06033 | -0.007 | -8.43
-7.5 | -0.489 | 0.05559 | -0.008 | -8.788
-7 | -0.464 | 0.05108 | -0.008 | -9.084
-6.5 | -0.435 | 0.04767 | -0.008 | -9.127
-6 | -0.402 | 0.04481 | -0.008 | -8.982
-5.5 | -0.366 | 0.04165 | -0.009 | -8.8
-5 | -0.328 | 0.03926 | -0.009 | -8.343
-4.5 | -0.286 | 0.03716 | -0.01 | -7.704
-4 | -0.243 | 0.03527 | -0.011 | -6.884
-3.5 | -0.198 | 0.03346 | -0.011 | -5.912
-3 | -0.152 | 0.0319 | -0.012 | -4.766
-2.5 | -0.131 | 0.00992 | -0.027 | -13.198
-2 | -0.073 | 0.01027 | -0.028 | -7.064
-1.5 | -0.014 | 0.01007 | -0.029 | -1.367
-1 | 0.045 | 0.00988 | -0.03 | 4.581
-0.5 | 0.105 | 0.00736 | -0.03 | 14.201
0 | 0.163 | 0.00765 | -0.031 | 21.267
0.5 | 0.221 | 0.00773 | -0.032 | 28.614
1 | 0.279 | 0.00776 | -0.033 | 35.983
1.5 | 0.336 | 0.0079 | -0.033 | 42.557
2 | 0.393 | 0.00799 | -0.034 | 49.196
2.5 | 0.449 | 0.00812 | -0.035 | 55.292
3 | 0.511 | 0.01222 | -0.036 | 41.794
3.5 | 0.566 | 0.01265 | -0.036 | 44.745
4 | 0.62 | 0.0131 | -0.037 | 47.351
4.5 | 0.546 | 0.03514 | -0.017 | 15.55
5 | 0.586 | 0.03738 | -0.017 | 15.679
5.5 | 0.623 | 0.03986 | -0.016 | 15.635
6 | 0.658 | 0.04223 | -0.016 | 15.58
6.5 | 0.689 | 0.04533 | -0.016 | 15.197
7 | 0.716 | 0.04878 | -0.016 | 14.673
7.5 | 0.739 | 0.05249 | -0.016 | 14.07
8 | 0.756 | 0.05758 | -0.015 | 13.135
8.5 | 0.769 | 0.06197 | -0.015 | 12.409
9 | 0.777 | 0.06687 | -0.015 | 11.618
9.5 | 0.78 | 0.07189 | -0.015 | 10.844
10 | 0.769 | 0.07945 | -0.015 | 9.68
10.5 | 0.752 | 0.08621 | -0.015 | 8.725
11 | 0.73 | 0.09483 | -0.015 | 7.698
11.5 | 0.703 | 0.10536 | -0.015 | 6.675
12 | 0.673 | 0.11278 | -0.016 | 5.97
12.5 | 0.641 | 0.12298 | -0.016 | 5.209
13 | 0.606 | 0.13535 | -0.016 | 4.48
13.5 | 0.571 | 0.14892 | -0.016 | 3.836
14 | 0.536 | 0.16239 | -0.017 | 3.301
14.5 | 0.501 | 0.17472 | -0.018 | 2.869

## 20. Re 250k Mach 0.10 (2)
BIGFOIL.COM POLAR EXPORT
NACA66-210 a=0.6
NACA66-210 a=0.6 |  |  |  | Cl Max: | 0.9073 | at alpha= | 9.5 | deg
XFOIL ncrit=9 |  |  |  | L/D Max: | 61.6452 | at alpha= | 3.5 | deg
Re: | 250000 |  |  | Cd Min: | 0.16466 | at alpha= | 14.5 | deg
Mach: | 0.1 |  |  | Cl=0 at alpha= | -99 | deg
|  |  |  | @ Cl=0.1, Cd= | 0.01384
|  |  |  | @ Cl=0.4, Cd= | 0.013895
|  |  |  | @ Cl=0.6, Cd= | 0.010191
alpha (deg) | Cl | Cd | Cm | Cl/Cd
0 | 0.1981 | 0.01384 | -0.0437 | 14.3136
0.5 | 0.2658 | 0.01386 | -0.0468 | 19.1775
1 | 0.329 | 0.01377 | -0.0487 | 23.8925
1.5 | 0.3914 | 0.01393 | -0.0513 | 28.0976
2 | 0.4531 | 0.01368 | -0.0525 | 33.1213
2.5 | 0.5172 | 0.01193 | -0.0513 | 43.3529
3 | 0.572 | 0.01032 | -0.0487 | 55.4264
3.5 | 0.622 | 0.01009 | -0.0462 | 61.6452
4 | 0.6406 | 0.01433 | -0.0423 | 44.7034
4.5 | 0.6592 | 0.01555 | -0.036 | 42.3923
5 | 0.6757 | 0.01659 | -0.029 | 40.7294
5.5 | 0.6916 | 0.018 | -0.0221 | 38.4222
6 | 0.7313 | 0.02081 | -0.019 | 35.1418
6.5 | 0.778 | 0.02314 | -0.017 | 33.6214
7 | 0.8286 | 0.02769 | -0.0153 | 29.9242
8.5 | 0.8987 | 0.04991 | 0.0002 | 18.0064
9 | 0.9031 | 0.05557 | 0.0048 | 16.2516
9.5 | 0.9073 | 0.06178 | 0.008 | 14.686
10 | 0.8813 | 0.07565 | 0.0103 | 11.6497
10.5 | 0.8456 | 0.0813 | 0.0154 | 10.401
11 | 0.807 | 0.0886 | 0.0161 | 9.1084
11.5 | 0.7703 | 0.09847 | 0.012 | 7.8227
12 | 0.7419 | 0.11136 | 0.0032 | 6.6622
12.5 | 0.7284 | 0.12696 | -0.0083 | 5.7372
13 | 0.7224 | 0.13953 | -0.0179 | 5.1774
13.5 | 0.7233 | 0.14991 | -0.0239 | 4.8249
14 | 0.7314 | 0.15813 | -0.0277 | 4.6253
14.5 | 0.7487 | 0.16466 | -0.0272 | 4.5469

## 21. Re 250k Mach 0.25 (1)
BIGFOIL.COM POLAR EXPORT
NACA66-210 a=0.6
NACA66-210 a=0.6 |  |  |  | Cl Max: | 0.74 | at alpha= | 8 | deg
JavaFoil+Calcfoil stall+Eppler ext transition |  |  |  | L/D Max: | 49.61 | at alpha= | 2 | deg
Re: | 250000 |  |  | Cd Min: | 0.00743 | at alpha= | -0.5 | deg
Mach: | 0.25 |  |  | Cl=0 at alpha= | -1.3853 | deg
|  |  |  | @ Cl=0.1, Cd= | 0.0077298
|  |  |  | @ Cl=0.4, Cd= | 0.1479
|  |  |  | @ Cl=0.6, Cd= | 0.1479
alpha (deg) | Cl | Cd | Cm | Cl/Cd
-13.5 | -0.069 | 0.17136 | -0.005 | -0.4
-13 | -0.171 | 0.15975 | -0.005 | -1.071
-12.5 | -0.235 | 0.1466 | -0.005 | -1.604
-12 | -0.288 | 0.13429 | -0.005 | -2.147
-11.5 | -0.335 | 0.12176 | -0.005 | -2.754
-11 | -0.377 | 0.11014 | -0.006 | -3.422
-10.5 | -0.413 | 0.11533 | -0.006 | -3.578
-10 | -0.442 | 0.09806 | -0.006 | -4.506
-9.5 | -0.464 | 0.08658 | -0.006 | -5.359
-9 | -0.478 | 0.08125 | -0.006 | -5.888
-8.5 | -0.485 | 0.07062 | -0.007 | -6.866
-8 | -0.483 | 0.0637 | -0.007 | -7.59
-7.5 | -0.474 | 0.06018 | -0.007 | -7.88
-7 | -0.458 | 0.05364 | -0.008 | -8.533
-6.5 | -0.435 | 0.0492 | -0.008 | -8.832
-6 | -0.405 | 0.04605 | -0.009 | -8.805
-5.5 | -0.372 | 0.04297 | -0.009 | -8.649
-5 | -0.334 | 0.03979 | -0.009 | -8.387
-4.5 | -0.293 | 0.03758 | -0.01 | -7.785
-4 | -0.249 | 0.03531 | -0.011 | -7.043
-3.5 | -0.203 | 0.03365 | -0.011 | -6.026
-3 | -0.156 | 0.03206 | -0.012 | -4.865
-2.5 | -0.109 | 0.03087 | -0.014 | -3.516
-2 | -0.075 | 0.01032 | -0.029 | -7.221
-1.5 | -0.014 | 0.0102 | -0.03 | -1.386
-1 | 0.047 | 0.01 | -0.03 | 4.651
-0.5 | 0.107 | 0.00743 | -0.031 | 14.446
0 | 0.167 | 0.00751 | -0.032 | 22.214
0.5 | 0.227 | 0.00757 | -0.033 | 29.951
1 | 0.286 | 0.00786 | -0.033 | 36.43
1.5 | 0.345 | 0.00799 | -0.034 | 43.128
2 | 0.403 | 0.00812 | -0.035 | 49.61
2.5 | 0.466 | 0.01206 | -0.036 | 38.651
3 | 0.524 | 0.01245 | -0.037 | 42.046
3.5 | 0.58 | 0.01293 | -0.037 | 44.874
4 | 0.636 | 0.01337 | -0.038 | 47.548
4.5 | 0.559 | 0.03552 | -0.017 | 15.745
5 | 0.599 | 0.03776 | -0.017 | 15.86
5.5 | 0.635 | 0.04023 | -0.016 | 15.794
6 | 0.668 | 0.04284 | -0.016 | 15.593
6.5 | 0.695 | 0.04638 | -0.016 | 14.994
7 | 0.717 | 0.05074 | -0.016 | 14.133
7.5 | 0.732 | 0.06801 | -0.016 | 10.769
8 | 0.74 | 0.06014 | -0.015 | 12.3
8.5 | 0.739 | 0.06606 | -0.015 | 11.191
9 | 0.731 | 0.07349 | -0.015 | 9.941
9.5 | 0.713 | 0.08098 | -0.015 | 8.807
10 | 0.674 | 0.08973 | -0.015 | 7.515
10.5 | 0.624 | 0.10401 | -0.016 | 6.004
11 | 0.565 | 0.11785 | -0.016 | 4.795
11.5 | 0.498 | 0.13859 | -0.016 | 3.592
12 | 0.424 | 0.16596 | -0.016 | 2.556
12.5 | 0.345 | 0.19364 | -0.018 | 1.779
13 | 0.256 | 0.1479 | -0.018 | 1.733

## 22. Re 250k Mach 0.25 (2)
BIGFOIL.COM POLAR EXPORT
NACA66-210 a=0.6
NACA66-210 a=0.6 |  |  |  | Cl Max: | 0.8428 | at alpha= | 7 | deg
XFOIL ncrit=9 |  |  |  | L/D Max: | 55.8293 | at alpha= | 3 | deg
Re: | 250000 |  |  | Cd Min: | 0.03042 | at alpha= | 7 | deg
Mach: | 0.25 |  |  | Cl=0 at alpha= | -99 | deg
|  |  |  | @ Cl=0.1, Cd= | 0.01419
|  |  |  | @ Cl=0.4, Cd= | 0.014211
|  |  |  | @ Cl=0.6, Cd= | 0.011252
alpha (deg) | Cl | Cd | Cm | Cl/Cd
0 | 0.1929 | 0.01419 | -0.0428 | 13.5941
0.5 | 0.2701 | 0.01413 | -0.0474 | 19.1154
1 | 0.3241 | 0.01439 | -0.0479 | 22.5226
1.5 | 0.3968 | 0.01421 | -0.0513 | 27.924
2 | 0.4543 | 0.01422 | -0.0519 | 31.948
2.5 | 0.5245 | 0.01222 | -0.051 | 42.9214
3 | 0.5823 | 0.01043 | -0.048 | 55.8293
3.5 | 0.6159 | 0.01199 | -0.0432 | 51.3678
4 | 0.6525 | 0.0148 | -0.0415 | 44.0878
4.5 | 0.6675 | 0.01607 | -0.0342 | 41.537
5 | 0.6808 | 0.0172 | -0.0262 | 39.5814
5.5 | 0.7 | 0.01909 | -0.0194 | 36.6684
6 | 0.7492 | 0.02208 | -0.0173 | 33.9312
6.5 | 0.7972 | 0.02495 | -0.0149 | 31.9519
7 | 0.8428 | 0.03042 | -0.0119 | 27.7055

## 23. Re 250k Mach 0.50 (1)
BIGFOIL.COM POLAR EXPORT
NACA66-210 a=0.6
NACA66-210 a=0.6 |  |  |  | Cl Max: | 1.118 | at alpha= | 20 | deg
JavaFoil+Calcfoil stall+Eppler ext transition |  |  |  | L/D Max: | 52.453 | at alpha= | 2 | deg
Re: | 250000 |  |  | Cd Min: | 0.00766 | at alpha= | -0.5 | deg
Mach: | 0.5 |  |  | Cl=0 at alpha= | -1.3823 | deg
|  |  |  | @ Cl=0.1, Cd= | 0.0082924
|  |  |  | @ Cl=0.4, Cd= | 0.0083462
|  |  |  | @ Cl=0.6, Cd= | 0.013523
alpha (deg) | Cl | Cd | Cm | Cl/Cd
-20 | -0.991 | 0.2584 | -0.002 | -3.835
-19.5 | -0.965 | 0.24517 | -0.003 | -3.935
-19 | -0.939 | 0.24402 | -0.003 | -3.848
-18.5 | -0.913 | 0.23695 | -0.003 | -3.854
-18 | -0.887 | 0.23873 | -0.004 | -3.717
-17.5 | -0.861 | 0.22711 | -0.004 | -3.793
-17 | -0.833 | 0.21407 | -0.004 | -3.892
-16.5 | -0.807 | 0.20929 | -0.005 | -3.856
-16 | -0.781 | 0.2037 | -0.005 | -3.834
-15.5 | -0.755 | 0.21244 | -0.005 | -3.553
-15 | -0.729 | 0.18663 | -0.006 | -3.905
-14.5 | -0.701 | 0.18205 | -0.006 | -3.85
-14 | -0.674 | 0.17504 | -0.006 | -3.853
-13.5 | -0.648 | 0.17075 | -0.006 | -3.796
-13 | -0.622 | 0.15993 | -0.007 | -3.887
-12.5 | -0.595 | 0.15768 | -0.007 | -3.775
-12 | -0.569 | 0.15408 | -0.007 | -3.692
-11.5 | -0.542 | 0.1505 | -0.007 | -3.599
-11 | -0.515 | 0.14164 | -0.008 | -3.634
-10.5 | -0.488 | 0.13967 | -0.008 | -3.495
-10 | -0.462 | 0.12733 | -0.008 | -3.625
-9.5 | -0.435 | 0.12239 | -0.009 | -3.554
-9 | -0.408 | 0.12121 | -0.009 | -3.369
-8.5 | -0.382 | 0.1165 | -0.009 | -3.276
-8 | -0.354 | 0.18203 | -0.009 | -1.947
-7.5 | -0.328 | 0.11229 | -0.009 | -2.917
-7 | -0.301 | 0.10396 | -0.009 | -2.895
-6.5 | -0.274 | 0.10361 | -0.01 | -2.646
-6 | -0.247 | 0.09183 | -0.009 | -2.692
-5.5 | -0.319 | 0.05556 | -0.009 | -5.75
-5 | -0.339 | 0.04608 | -0.01 | -7.355
-4.5 | -0.312 | 0.04033 | -0.011 | -7.746
-4 | -0.271 | 0.03793 | -0.011 | -7.15
-3.5 | -0.223 | 0.0353 | -0.012 | -6.325
-3 | -0.173 | 0.03347 | -0.013 | -5.159
-2.5 | -0.12 | 0.03185 | -0.014 | -3.781
-2 | -0.067 | 0.03063 | -0.015 | -2.187
-1.5 | -0.016 | 0.00998 | -0.033 | -1.581
-1 | 0.052 | 0.00981 | -0.034 | 5.291
-0.5 | 0.12 | 0.00766 | -0.035 | 15.66
0 | 0.185 | 0.0079 | -0.035 | 23.441
0.5 | 0.251 | 0.008 | -0.036 | 31.414
1 | 0.317 | 0.0081 | -0.037 | 39.156
1.5 | 0.382 | 0.00829 | -0.038 | 46.066
2 | 0.446 | 0.00849 | -0.038 | 52.453
2.5 | 0.517 | 0.01276 | -0.04 | 40.513
3 | 0.58 | 0.01333 | -0.041 | 43.516
3.5 | 0.641 | 0.01392 | -0.042 | 46.046
4 | 0.571 | 0.03431 | -0.019 | 16.636
4.5 | 0.612 | 0.03695 | -0.018 | 16.551
5 | 0.642 | 0.04014 | -0.017 | 16.002
5.5 | 0.655 | 0.04446 | -0.017 | 14.722
6 | 0.619 | 0.05172 | -0.015 | 11.967
6.5 | 0.419 | 0.08142 | -0.016 | 5.147
7 | 0.445 | 0.10119 | -0.016 | 4.4
7.5 | 0.472 | 0.1148 | -0.019 | 4.111
8 | 0.498 | 0.11273 | -0.019 | 4.419
8.5 | 0.524 | 0.11084 | -0.02 | 4.73
9 | 0.551 | 0.13189 | -0.022 | 4.179
9.5 | 0.577 | 0.1345 | -0.022 | 4.291
10 | 0.603 | 0.13725 | -0.023 | 4.395
10.5 | 0.629 | 0.13838 | -0.023 | 4.547
11 | 0.655 | 0.1422 | -0.024 | 4.606
11.5 | 0.681 | 0.15141 | -0.025 | 4.499
12 | 0.708 | 0.16394 | -0.027 | 4.317
12.5 | 0.733 | 0.16737 | -0.027 | 4.382
13 | 0.759 | 0.17091 | -0.027 | 4.441
13.5 | 0.785 | 0.1764 | -0.028 | 4.448
14 | 0.811 | 0.18023 | -0.029 | 4.498
14.5 | 0.838 | 0.18554 | -0.031 | 4.514
15 | 0.863 | 0.18992 | -0.031 | 4.543
15.5 | 0.888 | 0.20617 | -0.031 | 4.307
16 | 0.914 | 0.20977 | -0.032 | 4.355
16.5 | 0.941 | 0.22906 | -0.034 | 4.108
17 | 0.966 | 0.2339 | -0.035 | 4.13
17.5 | 0.991 | 0.23277 | -0.035 | 4.257
18 | 1.016 | 0.23917 | -0.036 | 4.248
18.5 | 1.042 | 0.24512 | -0.037 | 4.251
19 | 1.069 | 0.25757 | -0.038 | 4.149
19.5 | 1.093 | 0.26295 | -0.039 | 4.158
20 | 1.118 | 0.26519 | -0.039 | 4.216

## 24. Re 250k Mach 0.50 (2)
BIGFOIL.COM POLAR EXPORT
NACA66-210 a=0.6
NACA66-210 a=0.6 |  |  |  | Cl Max: | 0.9886 | at alpha= | 20 | deg
XFOIL ncrit=9 |  |  |  | L/D Max: | 59.6132 | at alpha= | 3 | deg
Re: | 250000 |  |  | Cd Min: | 0.28683 | at alpha= | 20 | deg
Mach: | 0.5 |  |  | Cl=0 at alpha= | -0.98391 | deg
|  |  |  | @ Cl=0.1, Cd= | 0.015709
|  |  |  | @ Cl=0.4, Cd= | 0.016231
|  |  |  | @ Cl=0.6, Cd= | 0.011629
alpha (deg) | Cl | Cd | Cm | Cl/Cd
-20 | -0.7846 | 0.26716 | 0.0517 | -2.9368
-19.5 | -0.7623 | 0.25908 | 0.0464 | -2.9423
-19 | -0.7399 | 0.25188 | 0.0402 | -2.9375
-18.5 | -0.7206 | 0.24584 | 0.0336 | -2.9312
-17.5 | -0.6764 | 0.2274 | 0.0239 | -2.9745
-17 | -0.6528 | 0.21814 | 0.0203 | -2.9926
-16.5 | -0.6312 | 0.21014 | 0.0158 | -3.0037
-16 | -0.6099 | 0.20221 | 0.0112 | -3.0162
-15.5 | -0.5891 | 0.19426 | 0.0064 | -3.0325
-15 | -0.57 | 0.18703 | 0.0006 | -3.0476
-14.5 | -0.56 | 0.18188 | -0.0064 | -3.079
-14 | -0.5364 | 0.17053 | -0.0094 | -3.1455
-13.5 | -0.514 | 0.16179 | -0.012 | -3.177
-13 | -0.4958 | 0.15403 | -0.0158 | -3.2189
-12.5 | -0.4793 | 0.14619 | -0.0199 | -3.2786
-12 | -0.4652 | 0.13852 | -0.0246 | -3.3584
-11.5 | -0.4606 | 0.13194 | -0.0323 | -3.491
-11 | -0.4507 | 0.12401 | -0.0379 | -3.6344
-10.5 | -0.4308 | 0.11414 | -0.0371 | -3.7743
-10 | -0.4179 | 0.10683 | -0.0401 | -3.9118
-9.5 | -0.4123 | 0.0992 | -0.0452 | -4.1562
-9 | -0.4327 | 0.09414 | -0.0492 | -4.5963
-8.5 | -0.4184 | 0.08273 | -0.06 | -5.0574
-8 | -0.3913 | 0.07401 | -0.0645 | -5.2871
-7.5 | -0.3735 | 0.06287 | -0.0803 | -5.9408
-7 | -0.4002 | 0.05681 | -0.0881 | -7.0445
-6.5 | -0.3839 | 0.04757 | -0.0879 | -8.0702
-6 | -0.3876 | 0.04335 | -0.0836 | -8.9412
-5 | -0.3311 | 0.02952 | -0.0754 | -11.2161
-4.5 | -0.2918 | 0.02467 | -0.071 | -11.8281
-4 | -0.2394 | 0.02144 | -0.0679 | -11.166
-3.5 | -0.1762 | 0.01875 | -0.0663 | -9.3973
-3 | -0.1265 | 0.01729 | -0.0633 | -7.3164
-2.5 | -0.0774 | 0.01601 | -0.0602 | -4.8345
-2 | -0.0357 | 0.01548 | -0.0563 | -2.3062
-1.5 | -0.0313 | 0.01304 | -0.0446 | -2.4003
-1 | -0.003 | 0.01444 | -0.0337 | -0.20776
-0.5 | 0.0902 | 0.0157 | -0.0359 | 5.7452
0 | 0.1844 | 0.01579 | -0.0423 | 11.6783
0.5 | 0.2475 | 0.01608 | -0.0432 | 15.3918
1 | 0.3256 | 0.0161 | -0.0465 | 20.2236
1.5 | 0.3898 | 0.0163 | -0.0474 | 23.9141
2 | 0.4806 | 0.01569 | -0.0515 | 30.631
2.5 | 0.5597 | 0.01293 | -0.0488 | 43.2869
3 | 0.6319 | 0.0106 | -0.045 | 59.6132
3.5 | 0.6309 | 0.01513 | -0.036 | 41.6986
4 | 0.6755 | 0.01686 | -0.0332 | 40.0652
4.5 | 0.6695 | 0.01801 | -0.0206 | 37.1738
5 | 0.6761 | 0.01926 | -0.0096 | 35.1038
5.5 | 0.7488 | 0.0232 | -0.0097 | 32.2759
6 | 0.8021 | 0.02761 | -0.006 | 29.0511
6.5 | 0.8307 | 0.03192 | 0.0007 | 26.0244
7 | 0.8404 | 0.03774 | 0.008 | 22.2682
7.5 | 0.8287 | 0.04356 | 0.016 | 19.0243
8 | 0.8057 | 0.05007 | 0.0221 | 16.0915
8.5 | 0.7752 | 0.05886 | 0.0246 | 13.1702
9 | 0.7453 | 0.06883 | 0.023 | 10.8281
9.5 | 0.7073 | 0.08655 | 0.0103 | 8.1722
10 | 0.6997 | 0.09825 | 0.0031 | 7.1216
10.5 | 0.7113 | 0.106 | 0.0057 | 6.7104
11 | 0.6922 | 0.12021 | -0.0096 | 5.7583
11.5 | 0.707 | 0.128 | -0.0106 | 5.5234
12 | 0.7139 | 0.13903 | -0.0142 | 5.1349
12.5 | 0.7116 | 0.14982 | -0.0248 | 4.7497
13 | 0.724 | 0.15884 | -0.0295 | 4.558
13.5 | 0.7434 | 0.16732 | -0.032 | 4.443
14 | 0.7628 | 0.17842 | -0.0342 | 4.2753
14.5 | 0.7692 | 0.18685 | -0.043 | 4.1167
15 | 0.7837 | 0.19542 | -0.0495 | 4.0103
15.5 | 0.8029 | 0.20386 | -0.0538 | 3.9385
16 | 0.8268 | 0.21308 | -0.0565 | 3.8802
16.5 | 0.8507 | 0.22523 | -0.0599 | 3.777
17 | 0.8649 | 0.2328 | -0.0668 | 3.7152
17.5 | 0.88 | 0.23986 | -0.0747 | 3.6688
18 | 0.9006 | 0.24854 | -0.0802 | 3.6236
18.5 | 0.9215 | 0.25713 | -0.0855 | 3.5838
19 | 0.9427 | 0.26562 | -0.0904 | 3.5491
19.5 | 0.9672 | 0.27615 | -0.0933 | 3.5024
20 | 0.9886 | 0.28683 | -0.0984 | 3.4466

## 25. Re 500k Mach 0.00 (1)
BIGFOIL.COM POLAR EXPORT
NACA66-210 a=0.6
NACA66-210 a=0.6 |  |  |  | Cl Max: | 0.787 | at alpha= | 9.5 | deg
JavaFoil+Calcfoil stall+Eppler ext transition |  |  |  | L/D Max: | 75.992 | at alpha= | 2.5 | deg
Re: | 500000 |  |  | Cd Min: | 0.00524 | at alpha= | 0 | deg
Mach: | 0 |  |  | Cl=0 at alpha= | -1.3814 | deg
|  |  |  | @ Cl=0.1, Cd= | 0.0054351
|  |  |  | @ Cl=0.4, Cd= | 0.0059042
|  |  |  | @ Cl=0.6, Cd= | 0.13262
alpha (deg) | Cl | Cd | Cm | Cl/Cd
-15.5 | -0.4 | 0.15688 | -0.004 | -2.551
-15 | -0.422 | 0.14854 | -0.004 | -2.842
-14.5 | -0.445 | 0.14016 | -0.004 | -3.172
-14 | -0.467 | 0.12926 | -0.004 | -3.612
-13.5 | -0.489 | 0.12321 | -0.004 | -3.967
-13 | -0.508 | 0.11688 | -0.004 | -4.344
-12.5 | -0.521 | 0.10691 | -0.005 | -4.876
-12 | -0.533 | 0.09993 | -0.005 | -5.335
-11.5 | -0.543 | 0.0966 | -0.005 | -5.616
-11 | -0.549 | 0.0893 | -0.005 | -6.15
-10.5 | -0.553 | 0.08007 | -0.005 | -6.903
-10 | -0.553 | 0.07472 | -0.006 | -7.399
-9.5 | -0.549 | 0.07008 | -0.006 | -7.833
-9 | -0.541 | 0.06593 | -0.007 | -8.203
-8.5 | -0.528 | 0.05913 | -0.007 | -8.935
-8 | -0.511 | 0.05492 | -0.007 | -9.313
-7.5 | -0.49 | 0.05123 | -0.008 | -9.569
-7 | -0.465 | 0.04803 | -0.008 | -9.673
-6.5 | -0.435 | 0.04466 | -0.008 | -9.739
-6 | -0.402 | 0.04216 | -0.009 | -9.532
-5.5 | -0.366 | 0.03943 | -0.009 | -9.273
-5 | -0.327 | 0.03724 | -0.01 | -8.769
-4.5 | -0.286 | 0.03518 | -0.011 | -8.117
-4 | -0.242 | 0.03335 | -0.012 | -7.262
-3.5 | -0.197 | 0.03169 | -0.013 | -6.232
-3 | -0.188 | 0.00887 | -0.027 | -21.188
-2.5 | -0.13 | 0.0086 | -0.027 | -15.147
-2 | -0.072 | 0.00842 | -0.028 | -8.573
-1.5 | -0.014 | 0.00818 | -0.029 | -1.674
-1 | 0.045 | 0.00798 | -0.03 | 5.643
-0.5 | 0.104 | 0.00525 | -0.03 | 19.831
0 | 0.163 | 0.00524 | -0.031 | 31.084
0.5 | 0.222 | 0.00525 | -0.032 | 42.236
1 | 0.28 | 0.00525 | -0.033 | 53.385
1.5 | 0.338 | 0.00586 | -0.033 | 57.651
2 | 0.396 | 0.0059 | -0.034 | 67.062
2.5 | 0.453 | 0.00596 | -0.035 | 75.992
3 | 0.509 | 0.01047 | -0.036 | 48.666
3.5 | 0.565 | 0.01084 | -0.036 | 52.09
4 | 0.619 | 0.01127 | -0.037 | 54.917
4.5 | 0.671 | 0.01169 | -0.038 | 57.372
5 | 0.72 | 0.01217 | -0.038 | 59.167
5.5 | 0.622 | 0.03772 | -0.018 | 16.496
6 | 0.657 | 0.03985 | -0.018 | 16.489
6.5 | 0.688 | 0.04301 | -0.018 | 16.003
7 | 0.716 | 0.04626 | -0.018 | 15.473
7.5 | 0.739 | 0.04903 | -0.017 | 15.079
8 | 0.758 | 0.0531 | -0.017 | 14.279
8.5 | 0.773 | 0.05704 | -0.016 | 13.545
9 | 0.782 | 0.06111 | -0.016 | 12.803
9.5 | 0.787 | 0.06544 | -0.016 | 12.032
10 | 0.78 | 0.07209 | -0.016 | 10.821
10.5 | 0.767 | 0.07704 | -0.016 | 9.955
11 | 0.749 | 0.083 | -0.016 | 9.021
11.5 | 0.726 | 0.08978 | -0.016 | 8.091
12 | 0.701 | 0.09758 | -0.016 | 7.181
12.5 | 0.672 | 0.10528 | -0.017 | 6.388
13 | 0.642 | 0.11549 | -0.017 | 5.562
13.5 | 0.611 | 0.1189 | -0.018 | 5.142
14 | 0.58 | 0.12407 | -0.019 | 4.674
14.5 | 0.548 | 0.13262 | -0.019 | 4.136

## 26. Re 500k Mach 0.00 (2)
BIGFOIL.COM POLAR EXPORT
NACA66-210 a=0.6
NACA66-210 a=0.6 |  |  |  | Cl Max: | 0.9481 | at alpha= | 9 | deg
XFOIL ncrit=9 |  |  |  | L/D Max: | 74.9853 | at alpha= | 3.5 | deg
Re: | 500000 |  |  | Cd Min: | 0.24134 | at alpha= | -20 | deg
Mach: | 0 |  |  | Cl=0 at alpha= | -1.4257 | deg
|  |  |  | @ Cl=0.1, Cd= | 0.0075994
|  |  |  | @ Cl=0.4, Cd= | 0.0073066
|  |  |  | @ Cl=0.6, Cd= | 0.012213
alpha (deg) | Cl | Cd | Cm | Cl/Cd
-20 | -0.7114 | 0.24134 | 0.0412 | -2.9477
-19.5 | -0.694 | 0.23439 | 0.0367 | -2.9609
-19 | -0.6787 | 0.22789 | 0.0316 | -2.9782
-18.5 | -0.6645 | 0.22137 | 0.0268 | -3.0018
-18 | -0.6476 | 0.21297 | 0.0236 | -3.0408
-17.5 | -0.6303 | 0.20679 | 0.0205 | -3.048
-17 | -0.6143 | 0.20014 | 0.0167 | -3.0694
-16.5 | -0.5988 | 0.19319 | 0.0128 | -3.0995
-16 | -0.5836 | 0.18604 | 0.0089 | -3.137
-15.5 | -0.5697 | 0.17861 | 0.0044 | -3.1896
-15 | -0.4357 | 0.15424 | -0.0072 | -2.8248
-14.5 | -0.419 | 0.14847 | -0.0087 | -2.8221
-14 | -0.4119 | 0.14378 | -0.0118 | -2.8648
-13.5 | -0.4083 | 0.13894 | -0.0149 | -2.9387
-13 | -0.4042 | 0.1324 | -0.0192 | -3.0529
-12.5 | -0.4026 | 0.12505 | -0.0243 | -3.2195
-12 | -0.3977 | 0.11705 | -0.0283 | -3.3977
-11.5 | -0.3947 | 0.10826 | -0.0324 | -3.6459
-11 | -0.404 | 0.09646 | -0.0364 | -4.1883
-10.5 | -0.3992 | 0.08848 | -0.0393 | -4.5118
-10 | -0.3928 | 0.07947 | -0.0441 | -4.9427
-9.5 | -0.5111 | 0.07175 | -0.0563 | -7.1233
-9 | -0.517 | 0.06117 | -0.0655 | -8.4519
-8.5 | -0.5258 | 0.05544 | -0.0632 | -9.4841
-8 | -0.5229 | 0.0506 | -0.0603 | -10.334
-7.5 | -0.5119 | 0.04462 | -0.0576 | -11.4724
-7 | -0.4793 | 0.04141 | -0.054 | -11.5745
-6.5 | -0.4711 | 0.03095 | -0.05 | -15.2213
-6 | -0.4331 | 0.02701 | -0.0486 | -16.0348
-5.5 | -0.3901 | 0.02053 | -0.0452 | -19.0015
-5 | -0.3398 | 0.01778 | -0.044 | -19.1114
-4 | -0.2389 | 0.0128 | -0.0423 | -18.6641
-3.5 | -0.1885 | 0.01184 | -0.0416 | -15.9206
-3 | -0.1377 | 0.01114 | -0.0409 | -12.3609
-2.5 | -0.0868 | 0.01029 | -0.0404 | -8.4354
-2 | -0.0456 | 0.00831 | -0.0388 | -5.4874
-1.5 | -0.0073 | 0.00709 | -0.0354 | -1.0296
-1 | 0.0418 | 0.00731 | -0.0334 | 5.7182
-0.5 | 0.0906 | 0.00757 | -0.0313 | 11.9683
0 | 0.1417 | 0.00773 | -0.03 | 18.3312
0.5 | 0.196 | 0.00779 | -0.0299 | 25.1605
1 | 0.2507 | 0.00779 | -0.03 | 32.1823
1.5 | 0.3057 | 0.00778 | -0.0298 | 39.2931
2 | 0.3588 | 0.00764 | -0.0293 | 46.9634
2.5 | 0.4107 | 0.00722 | -0.0278 | 56.8837
3 | 0.4618 | 0.00688 | -0.0263 | 67.1221
3.5 | 0.5114 | 0.00682 | -0.0248 | 74.9853
4 | 0.5262 | 0.01062 | -0.0192 | 49.548
4.5 | 0.584 | 0.01198 | -0.0208 | 48.7479
5 | 0.6513 | 0.01296 | -0.0243 | 50.2546
5.5 | 0.71 | 0.01498 | -0.0263 | 47.3965
6 | 0.7511 | 0.0161 | -0.0244 | 46.6522
6.5 | 0.7772 | 0.01731 | -0.0193 | 44.8989
7 | 0.8269 | 0.02229 | -0.0187 | 37.0974
8 | 0.9104 | 0.02788 | -0.0141 | 32.6542
8.5 | 0.925 | 0.03975 | -0.0066 | 23.2704
9 | 0.9481 | 0.04353 | -0.0041 | 21.7804
9.5 | 0.9158 | 0.05651 | 0.0028 | 16.206
10 | 0.8939 | 0.06267 | 0.0094 | 14.2636
10.5 | 0.8598 | 0.06852 | 0.0151 | 12.5482
11 | 0.8224 | 0.07606 | 0.0166 | 10.8125
11.5 | 0.7841 | 0.08602 | 0.0135 | 9.1153
12 | 0.7522 | 0.09924 | 0.0051 | 7.5796
12.5 | 0.7326 | 0.11876 | -0.0079 | 6.1687
13 | 0.7292 | 0.13166 | -0.0147 | 5.5385
13.5 | 0.7305 | 0.14324 | -0.0208 | 5.0998
14 | 0.7344 | 0.155 | -0.028 | 4.7381

## 27. Re 500k Mach 0.10 (1)
BIGFOIL.COM POLAR EXPORT
NACA66-210 a=0.6
NACA66-210 a=0.6 |  |  |  | Cl Max: | 0.78 | at alpha= | 9.5 | deg
JavaFoil+Calcfoil stall+Eppler ext transition |  |  |  | L/D Max: | 76.104 | at alpha= | 2.5 | deg
Re: | 500000 |  |  | Cd Min: | 0.00523 | at alpha= | 0 | deg
Mach: | 0.1 |  |  | Cl=0 at alpha= | -1.3814 | deg
|  |  |  | @ Cl=0.1, Cd= | 0.0054917
|  |  |  | @ Cl=0.4, Cd= | 0.0059125
|  |  |  | @ Cl=0.6, Cd= | 0.1355
alpha (deg) | Cl | Cd | Cm | Cl/Cd
-15 | -0.38 | 0.15753 | -0.004 | -2.41
-14.5 | -0.405 | 0.14603 | -0.004 | -2.771
-14 | -0.43 | 0.13427 | -0.004 | -3.202
-13.5 | -0.455 | 0.12498 | -0.004 | -3.641
-13 | -0.477 | 0.11557 | -0.005 | -4.13
-12.5 | -0.494 | 0.11158 | -0.005 | -4.43
-12 | -0.509 | 0.1007 | -0.005 | -5.058
-11.5 | -0.522 | 0.09301 | -0.005 | -5.613
-11 | -0.532 | 0.08892 | -0.005 | -5.984
-10.5 | -0.539 | 0.0812 | -0.006 | -6.633
-10 | -0.541 | 0.07521 | -0.006 | -7.2
-9.5 | -0.54 | 0.0723 | -0.006 | -7.471
-9 | -0.534 | 0.06588 | -0.007 | -8.111
-8.5 | -0.524 | 0.05985 | -0.007 | -8.757
-8 | -0.509 | 0.05554 | -0.007 | -9.16
-7.5 | -0.489 | 0.05222 | -0.008 | -9.361
-7 | -0.464 | 0.0482 | -0.008 | -9.632
-6.5 | -0.435 | 0.04504 | -0.008 | -9.663
-6 | -0.403 | 0.04248 | -0.009 | -9.479
-5.5 | -0.367 | 0.03951 | -0.009 | -9.28
-5 | -0.328 | 0.03729 | -0.01 | -8.79
-4.5 | -0.287 | 0.03522 | -0.011 | -8.139
-4 | -0.243 | 0.03338 | -0.012 | -7.287
-3.5 | -0.198 | 0.03186 | -0.012 | -6.223
-3 | -0.189 | 0.00885 | -0.027 | -21.345
-2.5 | -0.131 | 0.00859 | -0.028 | -15.253
-2 | -0.073 | 0.0084 | -0.028 | -8.638
-1.5 | -0.014 | 0.0082 | -0.029 | -1.677
-1 | 0.045 | 0.00804 | -0.03 | 5.629
-0.5 | 0.105 | 0.00526 | -0.031 | 19.871
0 | 0.164 | 0.00523 | -0.031 | 31.287
0.5 | 0.223 | 0.00523 | -0.032 | 42.586
1 | 0.282 | 0.00524 | -0.033 | 53.72
1.5 | 0.34 | 0.00586 | -0.034 | 57.983
2 | 0.398 | 0.00591 | -0.034 | 67.343
2.5 | 0.455 | 0.00598 | -0.035 | 76.104
3 | 0.512 | 0.0105 | -0.036 | 48.709
3.5 | 0.567 | 0.01087 | -0.037 | 52.185
4 | 0.622 | 0.01131 | -0.037 | 55.016
4.5 | 0.674 | 0.01174 | -0.038 | 57.42
5 | 0.723 | 0.01222 | -0.039 | 59.142
5.5 | 0.624 | 0.03786 | -0.018 | 16.492
6 | 0.659 | 0.03999 | -0.018 | 16.481
6.5 | 0.69 | 0.04324 | -0.018 | 15.953
7 | 0.716 | 0.04625 | -0.017 | 15.493
7.5 | 0.739 | 0.0495 | -0.017 | 14.933
8 | 0.757 | 0.05379 | -0.017 | 14.071
8.5 | 0.769 | 0.05829 | -0.016 | 13.2
9 | 0.777 | 0.06184 | -0.016 | 12.568
9.5 | 0.78 | 0.0666 | -0.016 | 11.709
10 | 0.769 | 0.07188 | -0.016 | 10.702
10.5 | 0.752 | 0.07892 | -0.016 | 9.533
11 | 0.73 | 0.0846 | -0.016 | 8.63
11.5 | 0.703 | 0.09326 | -0.016 | 7.543
12 | 0.673 | 0.10141 | -0.017 | 6.641
12.5 | 0.641 | 0.10867 | -0.017 | 5.897
13 | 0.607 | 0.1196 | -0.018 | 5.071
13.5 | 0.571 | 0.13037 | -0.018 | 4.383
14 | 0.536 | 0.12685 | -0.019 | 4.228
14.5 | 0.502 | 0.1355 | -0.019 | 3.702

## 28. Re 500k Mach 0.10 (2)
BIGFOIL.COM POLAR EXPORT
NACA66-210 a=0.6
NACA66-210 a=0.6 |  |  |  | Cl Max: | 0.9425 | at alpha= | 9 | deg
XFOIL ncrit=9 |  |  |  | L/D Max: | 74.9489 | at alpha= | 3.5 | deg
Re: | 500000 |  |  | Cd Min: | 0.24206 | at alpha= | -20 | deg
Mach: | 0.1 |  |  | Cl=0 at alpha= | -1.4261 | deg
|  |  |  | @ Cl=0.1, Cd= | 0.0076174
|  |  |  | @ Cl=0.4, Cd= | 0.0073387
|  |  |  | @ Cl=0.6, Cd= | 0.012248
alpha (deg) | Cl | Cd | Cm | Cl/Cd
-20 | -0.7135 | 0.24206 | 0.0416 | -2.9476
-19.5 | -0.696 | 0.23509 | 0.037 | -2.9606
-19 | -0.6806 | 0.22858 | 0.0319 | -2.9775
-18.5 | -0.6661 | 0.22203 | 0.027 | -3
-18 | -0.6487 | 0.21358 | 0.0239 | -3.0373
-17.5 | -0.6314 | 0.20739 | 0.0208 | -3.0445
-17 | -0.6152 | 0.2007 | 0.0169 | -3.0653
-16.5 | -0.5996 | 0.19371 | 0.013 | -3.0953
-16 | -0.5842 | 0.18652 | 0.009 | -3.1321
-15.5 | -0.5702 | 0.1791 | 0.0044 | -3.1837
-15 | -0.5606 | 0.17177 | -0.0008 | -3.2637
-14.5 | -0.5494 | 0.16409 | -0.0051 | -3.3482
-14 | -0.5381 | 0.15457 | -0.0078 | -3.4813
-13.5 | -0.5228 | 0.14788 | -0.0101 | -3.5353
-13 | -0.5114 | 0.14072 | -0.0134 | -3.6342
-12.5 | -0.5016 | 0.13312 | -0.017 | -3.768
-12 | -0.4954 | 0.12482 | -0.0226 | -3.9689
-11.5 | -0.4887 | 0.11633 | -0.0276 | -4.201
-11 | -0.4832 | 0.10763 | -0.0322 | -4.4895
-10.5 | -0.4796 | 0.09856 | -0.037 | -4.8661
-10 | -0.4936 | 0.08571 | -0.0439 | -5.759
-9.5 | -0.5043 | 0.07386 | -0.054 | -6.8278
-9 | -0.5052 | 0.06297 | -0.0655 | -8.0229
-8.5 | -0.5175 | 0.05677 | -0.064 | -9.1157
-8 | -0.518 | 0.05164 | -0.0611 | -10.031
-7.5 | -0.5092 | 0.04546 | -0.0584 | -11.2011
-7 | -0.4783 | 0.04197 | -0.0548 | -11.3962
-6.5 | -0.4711 | 0.03152 | -0.0508 | -14.9461
-6 | -0.434 | 0.02745 | -0.0493 | -15.8106
-5.5 | -0.3915 | 0.02094 | -0.0458 | -18.6963
-5 | -0.3415 | 0.01801 | -0.0445 | -18.9617
-4 | -0.2397 | 0.01289 | -0.0427 | -18.5958
-3.5 | -0.1892 | 0.0119 | -0.042 | -15.8992
-3 | -0.1381 | 0.01118 | -0.0412 | -12.3524
-2.5 | -0.0871 | 0.01032 | -0.0407 | -8.4399
-2 | -0.0441 | 0.00852 | -0.0393 | -5.1761
-1.5 | -0.0073 | 0.00712 | -0.0356 | -1.0253
-1 | 0.0421 | 0.00733 | -0.0337 | 5.7435
-0.5 | 0.0912 | 0.00759 | -0.0315 | 12.0158
0 | 0.1425 | 0.00775 | -0.0302 | 18.3871
0.5 | 0.1971 | 0.00782 | -0.0301 | 25.2046
1 | 0.2522 | 0.00782 | -0.0303 | 32.2506
1.5 | 0.3073 | 0.00781 | -0.03 | 39.347
2 | 0.361 | 0.00766 | -0.0295 | 47.1279
2.5 | 0.4132 | 0.00723 | -0.028 | 57.1508
3 | 0.4643 | 0.00689 | -0.0264 | 67.3875
3.5 | 0.5134 | 0.00685 | -0.0247 | 74.9489
4 | 0.5268 | 0.01077 | -0.0189 | 48.9136
4.5 | 0.5857 | 0.01203 | -0.0205 | 48.6866
5 | 0.6532 | 0.01306 | -0.024 | 50.0153
5.5 | 0.7122 | 0.01511 | -0.0259 | 47.1343
6 | 0.7522 | 0.01624 | -0.0237 | 46.3177
6.5 | 0.7795 | 0.01754 | -0.0187 | 44.4413
7 | 0.8295 | 0.02242 | -0.018 | 36.9982
7.5 | 0.8721 | 0.02381 | -0.0158 | 36.6275
8 | 0.9118 | 0.02889 | -0.013 | 31.5611
8.5 | 0.9229 | 0.04072 | -0.0053 | 22.6645
9 | 0.9425 | 0.04464 | -0.0023 | 21.1134
9.5 | 0.9096 | 0.05716 | 0.0042 | 15.9132
10.5 | 0.8499 | 0.06923 | 0.016 | 12.2765
11 | 0.8127 | 0.07713 | 0.0167 | 10.5368
11.5 | 0.7753 | 0.08754 | 0.0127 | 8.8565
12 | 0.7454 | 0.10145 | 0.0034 | 7.3475
12.5 | 0.7301 | 0.12023 | -0.0087 | 6.0725
13 | 0.7277 | 0.13278 | -0.0153 | 5.4805
13.5 | 0.7294 | 0.14421 | -0.0212 | 5.0579
14 | 0.7339 | 0.15587 | -0.0284 | 4.7084

## 29. Re 500k Mach 0.25 (1)
BIGFOIL.COM POLAR EXPORT
NACA66-210 a=0.6
NACA66-210 a=0.6 |  |  |  | Cl Max: | 0.74 | at alpha= | 8 | deg
JavaFoil+Calcfoil stall+Eppler ext transition |  |  |  | L/D Max: | 68.274 | at alpha= | 2 | deg
Re: | 500000 |  |  | Cd Min: | 0.00525 | at alpha= | -0.5 | deg
Mach: | 0.25 |  |  | Cl=0 at alpha= | -1.3853 | deg
|  |  |  | @ Cl=0.1, Cd= | 0.0055475
|  |  |  | @ Cl=0.4, Cd= | 0.13322
|  |  |  | @ Cl=0.6, Cd= | 0.13322
alpha (deg) | Cl | Cd | Cm | Cl/Cd
-13.5 | -0.069 | 0.1193 | -0.005 | -0.576
-13 | -0.171 | 0.1442 | -0.005 | -1.188
-12.5 | -0.235 | 0.13308 | -0.005 | -1.768
-12 | -0.288 | 0.11992 | -0.006 | -2.405
-11.5 | -0.336 | 0.10791 | -0.006 | -3.109
-11 | -0.377 | 0.09969 | -0.006 | -3.783
-10.5 | -0.413 | 0.08933 | -0.006 | -4.621
-10 | -0.442 | 0.08212 | -0.006 | -5.383
-9.5 | -0.464 | 0.07651 | -0.006 | -6.066
-9 | -0.478 | 0.07235 | -0.006 | -6.613
-8.5 | -0.485 | 0.06408 | -0.007 | -7.569
-8 | -0.484 | 0.05887 | -0.007 | -8.217
-7.5 | -0.474 | 0.05419 | -0.008 | -8.754
-7 | -0.458 | 0.04985 | -0.008 | -9.186
-6.5 | -0.435 | 0.04617 | -0.009 | -9.416
-6 | -0.406 | 0.04328 | -0.009 | -9.373
-5.5 | -0.372 | 0.04035 | -0.009 | -9.213
-5 | -0.334 | 0.03781 | -0.01 | -8.829
-4.5 | -0.293 | 0.03568 | -0.011 | -8.205
-4 | -0.249 | 0.03361 | -0.012 | -7.411
-3.5 | -0.203 | 0.03207 | -0.012 | -6.333
-3 | -0.194 | 0.00898 | -0.027 | -21.566
-2.5 | -0.134 | 0.0087 | -0.028 | -15.459
-2 | -0.075 | 0.00844 | -0.029 | -8.827
-1.5 | -0.014 | 0.00826 | -0.03 | -1.711
-1 | 0.047 | 0.0078 | -0.031 | 5.964
-0.5 | 0.107 | 0.00525 | -0.031 | 20.464
0 | 0.168 | 0.00528 | -0.032 | 31.804
0.5 | 0.229 | 0.00526 | -0.033 | 43.476
1 | 0.289 | 0.00588 | -0.034 | 49.167
1.5 | 0.349 | 0.00592 | -0.034 | 58.906
2 | 0.408 | 0.00598 | -0.035 | 68.274
2.5 | 0.467 | 0.01034 | -0.036 | 45.165
3 | 0.525 | 0.0107 | -0.037 | 49.069
3.5 | 0.582 | 0.01113 | -0.037 | 52.278
4 | 0.637 | 0.01155 | -0.038 | 55.17
4.5 | 0.69 | 0.01203 | -0.039 | 57.333
5 | 0.601 | 0.03578 | -0.019 | 16.788
5.5 | 0.636 | 0.03821 | -0.018 | 16.656
6 | 0.669 | 0.04064 | -0.018 | 16.455
6.5 | 0.696 | 0.04408 | -0.018 | 15.797
7 | 0.718 | 0.04732 | -0.017 | 15.165
7.5 | 0.732 | 0.06046 | -0.016 | 12.114
8 | 0.74 | 0.0561 | -0.016 | 13.19
8.5 | 0.74 | 0.06117 | -0.016 | 12.091
9 | 0.731 | 0.06611 | -0.015 | 11.053
9.5 | 0.713 | 0.07254 | -0.016 | 9.833
10 | 0.674 | 0.08067 | -0.016 | 8.361
10.5 | 0.625 | 0.09059 | -0.017 | 6.894
11 | 0.565 | 0.09289 | -0.017 | 6.086
11.5 | 0.498 | 0.10032 | -0.018 | 4.965
12 | 0.424 | 0.11211 | -0.018 | 3.786
12.5 | 0.345 | 0.12295 | -0.019 | 2.804
13 | 0.256 | 0.13322 | -0.02 | 1.925

## 30. Re 500k Mach 0.25 (2)
BIGFOIL.COM POLAR EXPORT
NACA66-210 a=0.6
NACA66-210 a=0.6 |  |  |  | Cl Max: | 0.9098 | at alpha= | 8 | deg
XFOIL ncrit=9 |  |  |  | L/D Max: | 126.892 | at alpha= | -0.5 | deg
Re: | 500000 |  |  | Cd Min: | 0.24614 | at alpha= | -20 | deg
Mach: | 0.25 |  |  | Cl=0 at alpha= | -1.4339 | deg
|  |  |  | @ Cl=0.1, Cd= | 0.0015644
|  |  |  | @ Cl=0.4, Cd= | 0.0075582
|  |  |  | @ Cl=0.6, Cd= | 0.012421
alpha (deg) | Cl | Cd | Cm | Cl/Cd
-20 | -0.7257 | 0.24614 | 0.0436 | -2.9483
-19.5 | -0.7074 | 0.23908 | 0.0386 | -2.9588
-19 | -0.6911 | 0.23245 | 0.0334 | -2.9731
-18.5 | -0.6756 | 0.22575 | 0.0284 | -2.9927
-18 | -0.6561 | 0.21708 | 0.0257 | -3.0224
-17.5 | -0.6383 | 0.2107 | 0.022 | -3.0294
-17 | -0.6211 | 0.20376 | 0.0179 | -3.0482
-16.5 | -0.6044 | 0.19656 | 0.0139 | -3.0749
-16 | -0.5876 | 0.18915 | 0.0095 | -3.1065
-15.5 | -0.5739 | 0.1819 | 0.0044 | -3.155
-15 | -0.5626 | 0.17454 | -0.0006 | -3.2233
-14.5 | -0.5498 | 0.16679 | -0.0049 | -3.2964
-14 | -0.5329 | 0.15774 | -0.0067 | -3.3783
-13.5 | -0.5186 | 0.15076 | -0.0098 | -3.4399
-13 | -0.5062 | 0.14341 | -0.0133 | -3.5297
-12.5 | -0.4955 | 0.1356 | -0.0171 | -3.6541
-12 | -0.489 | 0.12743 | -0.0236 | -3.8374
-11.5 | -0.4806 | 0.11902 | -0.028 | -4.038
-11 | -0.4735 | 0.11043 | -0.0324 | -4.2878
-10.5 | -0.4774 | 0.09959 | -0.037 | -4.7937
-10 | -0.4715 | 0.09244 | -0.0393 | -5.1006
-9.5 | -0.4672 | 0.08483 | -0.0433 | -5.5075
-9 | -0.4607 | 0.07483 | -0.0531 | -6.1566
-8.5 | -0.4657 | 0.06255 | -0.0675 | -7.4452
-8 | -0.4884 | 0.05635 | -0.0647 | -8.6673
-7.5 | -0.4905 | 0.0494 | -0.0624 | -9.9291
-7 | -0.4713 | 0.04481 | -0.0587 | -10.5177
-6.5 | -0.4697 | 0.03444 | -0.0552 | -13.6382
-6 | -0.4373 | 0.02993 | -0.053 | -14.6108
-5.5 | -0.3907 | 0.01026 | -0.0463 | -38.0799
-5 | -0.3457 | 0.00693 | -0.0446 | -49.8846
-4.5 | -0.2944 | 0.00505 | -0.0435 | -58.297
-4 | -0.2441 | 0.00303 | -0.0424 | -80.5611
-3.5 | -0.1927 | 0.00234 | -0.0418 | -82.3504
-3 | -0.1414 | 0.00189 | -0.041 | -74.8148
-2.5 | -0.0907 | 0.00154 | -0.0402 | -58.8961
-1.5 | -0.0067 | 0.00074 | -0.0364 | -9.0541
-1 | 0.044 | 0.00074 | -0.0344 | 59.4595
-0.5 | 0.0939 | 0.00074 | -0.0321 | 126.8919
0 | 0.1471 | 0.00793 | -0.0312 | 18.5498
0.5 | 0.2033 | 0.00797 | -0.0312 | 25.5082
1 | 0.2602 | 0.00797 | -0.0312 | 32.6474
1.5 | 0.3166 | 0.00798 | -0.0311 | 39.6742
2 | 0.3727 | 0.0078 | -0.0305 | 47.7821
2.5 | 0.4269 | 0.00732 | -0.0289 | 58.3197
3 | 0.4782 | 0.00697 | -0.0269 | 68.6083
3.5 | 0.5175 | 0.00742 | -0.0228 | 69.7439
4 | 0.5332 | 0.01119 | -0.0174 | 47.6497
4.5 | 0.5949 | 0.01232 | -0.019 | 48.2873
5 | 0.6626 | 0.01366 | -0.0221 | 48.5066
5.5 | 0.7237 | 0.01586 | -0.0238 | 45.6305
6 | 0.7589 | 0.01712 | -0.02 | 44.3283
6.5 | 0.7942 | 0.01901 | -0.016 | 41.778
7 | 0.8444 | 0.02346 | -0.0147 | 35.9932
7.5 | 0.8858 | 0.02738 | -0.0116 | 32.3521
8 | 0.9098 | 0.03411 | -0.0065 | 26.6725
8.5 | 0.9033 | 0.04571 | 0.0023 | 19.7615
9 | 0.8982 | 0.05142 | 0.0081 | 17.4679
9.5 | 0.8806 | 0.05585 | 0.0144 | 15.7672
10 | 0.862 | 0.06096 | 0.018 | 14.1404
10.5 | 0.8257 | 0.06897 | 0.0194 | 11.9719
11 | 0.7893 | 0.07894 | 0.0165 | 9.9987
11.5 | 0.7565 | 0.09302 | 0.0072 | 8.1327
12 | 0.7326 | 0.1158 | -0.0083 | 6.3264
12.5 | 0.6055 | 0.12497 | -0.013 | 4.8452
13 | 0.6007 | 0.13148 | -0.0166 | 4.5688

## 31. Re 500k Mach 0.50 (1)
BIGFOIL.COM POLAR EXPORT
NACA66-210 a=0.6
NACA66-210 a=0.6 |  |  |  | Cl Max: | 1.118 | at alpha= | 20 | deg
JavaFoil+Calcfoil stall+Eppler ext transition |  |  |  | L/D Max: | 71.697 | at alpha= | 2 | deg
Re: | 500000 |  |  | Cd Min: | 0.00597 | at alpha= | -0.5 | deg
Mach: | 0.5 |  |  | Cl=0 at alpha= | -1.3823 | deg
|  |  |  | @ Cl=0.1, Cd= | 0.0066112
|  |  |  | @ Cl=0.4, Cd= | 0.0062303
|  |  |  | @ Cl=0.6, Cd= | 0.011838
alpha (deg) | Cl | Cd | Cm | Cl/Cd
-20 | -0.991 | 0.21791 | -0.002 | -4.549
-19.5 | -0.965 | 0.21215 | -0.003 | -4.549
-19 | -0.939 | 0.20541 | -0.003 | -4.572
-18.5 | -0.913 | 0.19981 | -0.003 | -4.571
-18 | -0.887 | 0.1996 | -0.004 | -4.445
-17.5 | -0.862 | 0.20082 | -0.004 | -4.291
-17 | -0.833 | 0.18286 | -0.004 | -4.557
-16.5 | -0.807 | 0.1788 | -0.005 | -4.514
-16 | -0.781 | 0.16987 | -0.005 | -4.598
-15.5 | -0.755 | 0.17344 | -0.005 | -4.352
-15 | -0.729 | 0.1594 | -0.006 | -4.572
-14.5 | -0.701 | 0.15316 | -0.006 | -4.577
-14 | -0.674 | 0.14373 | -0.006 | -4.692
-13.5 | -0.648 | 0.13962 | -0.006 | -4.642
-13 | -0.622 | 0.13561 | -0.007 | -4.585
-12.5 | -0.595 | 0.13329 | -0.007 | -4.467
-12 | -0.569 | 0.1298 | -0.007 | -4.383
-11.5 | -0.542 | 0.12648 | -0.008 | -4.284
-11 | -0.515 | 0.11901 | -0.008 | -4.326
-10.5 | -0.488 | 0.11373 | -0.008 | -4.293
-10 | -0.462 | 0.10615 | -0.008 | -4.349
-9.5 | -0.435 | 0.10463 | -0.009 | -4.158
-9 | -0.408 | 0.10048 | -0.009 | -4.064
-8.5 | -0.382 | 0.09594 | -0.009 | -3.978
-8 | -0.354 | 0.13835 | -0.009 | -2.562
-7.5 | -0.328 | 0.09422 | -0.009 | -3.478
-7 | -0.301 | 0.0856 | -0.009 | -3.517
-6.5 | -0.274 | 0.08594 | -0.01 | -3.191
-6 | -0.247 | 0.06335 | -0.009 | -3.904
-5.5 | -0.32 | 0.05011 | -0.009 | -6.375
-5 | -0.339 | 0.04237 | -0.01 | -8
-4.5 | -0.312 | 0.03794 | -0.011 | -8.237
-4 | -0.271 | 0.0354 | -0.012 | -7.664
-3.5 | -0.223 | 0.03312 | -0.013 | -6.747
-3 | -0.173 | 0.03115 | -0.014 | -5.553
-2.5 | -0.149 | 0.00828 | -0.032 | -18.062
-2 | -0.083 | 0.00802 | -0.032 | -10.36
-1.5 | -0.016 | 0.00779 | -0.033 | -2.026
-1 | 0.052 | 0.00815 | -0.034 | 6.377
-0.5 | 0.12 | 0.00597 | -0.035 | 20.1
0 | 0.187 | 0.00605 | -0.036 | 30.995
0.5 | 0.255 | 0.00608 | -0.037 | 41.92
1 | 0.322 | 0.00613 | -0.038 | 52.53
1.5 | 0.388 | 0.00621 | -0.038 | 62.465
2 | 0.453 | 0.00632 | -0.039 | 71.697
2.5 | 0.518 | 0.01119 | -0.04 | 46.343
3 | 0.582 | 0.01167 | -0.041 | 49.843
3.5 | 0.643 | 0.01224 | -0.042 | 52.502
4 | 0.7 | 0.01284 | -0.042 | 54.54
4.5 | 0.613 | 0.03525 | -0.02 | 17.376
5 | 0.643 | 0.03796 | -0.018 | 16.926
5.5 | 0.655 | 0.04208 | -0.018 | 15.566
6 | 0.619 | 0.04733 | -0.016 | 13.078
6.5 | 0.419 | 0.05257 | -0.017 | 7.975
7 | 0.445 | 0.08301 | -0.017 | 5.365
7.5 | 0.472 | 0.09437 | -0.019 | 5.002
8 | 0.498 | 0.09485 | -0.019 | 5.252
8.5 | 0.524 | 0.09452 | -0.02 | 5.549
9 | 0.551 | 0.10805 | -0.022 | 5.102
9.5 | 0.577 | 0.11067 | -0.023 | 5.216
10 | 0.603 | 0.11342 | -0.023 | 5.319
10.5 | 0.629 | 0.11259 | -0.023 | 5.588
11 | 0.655 | 0.116 | -0.024 | 5.647
11.5 | 0.681 | 0.1267 | -0.025 | 5.379
12 | 0.708 | 0.13746 | -0.027 | 5.15
12.5 | 0.734 | 0.14089 | -0.027 | 5.207
13 | 0.759 | 0.14445 | -0.027 | 5.256
13.5 | 0.785 | 0.14537 | -0.028 | 5.398
14 | 0.811 | 0.15252 | -0.029 | 5.318
14.5 | 0.838 | 0.15756 | -0.031 | 5.316
15 | 0.863 | 0.16178 | -0.031 | 5.334
15.5 | 0.888 | 0.17505 | -0.031 | 5.073
16 | 0.914 | 0.1741 | -0.032 | 5.249
16.5 | 0.941 | 0.18903 | -0.034 | 4.978
17 | 0.966 | 0.19237 | -0.035 | 5.022
17.5 | 0.991 | 0.19666 | -0.035 | 5.039
18 | 1.016 | 0.20222 | -0.036 | 5.025
18.5 | 1.043 | 0.21085 | -0.037 | 4.947
19 | 1.069 | 0.21588 | -0.038 | 4.95
19.5 | 1.093 | 0.2228 | -0.039 | 4.907
20 | 1.118 | 0.22325 | -0.039 | 5.009

## 32. Re 500k Mach 0.50 (2)
BIGFOIL.COM POLAR EXPORT
NACA66-210 a=0.6
NACA66-210 a=0.6 |  |  |  | Cl Max: | 0.9874 | at alpha= | 20 | deg
XFOIL ncrit=9 |  |  |  | L/D Max: | 73.079 | at alpha= | 3 | deg
Re: | 500000 |  |  | Cd Min: | 0.28332 | at alpha= | 20 | deg
Mach: | 0.5 |  |  | Cl=0 at alpha= | -1.5844 | deg
|  |  |  | @ Cl=0.1, Cd= | 0.0082856
|  |  |  | @ Cl=0.4, Cd= | 0.0085106
|  |  |  | @ Cl=0.6, Cd= | 0.013324
alpha (deg) | Cl | Cd | Cm | Cl/Cd
-20 | -0.7867 | 0.26781 | 0.0524 | -2.9375
-19 | -0.7433 | 0.25062 | 0.0419 | -2.9658
-18.5 | -0.7213 | 0.24239 | 0.0374 | -2.9758
-18 | -0.6994 | 0.23441 | 0.0324 | -2.9837
-17.5 | -0.6772 | 0.22635 | 0.0274 | -2.9918
-17 | -0.6549 | 0.21815 | 0.022 | -3.0021
-16.5 | -0.6348 | 0.21039 | 0.0162 | -3.0173
-16 | -0.6159 | 0.20262 | 0.0106 | -3.0397
-15.5 | -0.5977 | 0.19467 | 0.0052 | -3.0703
-15 | -0.5739 | 0.18469 | 0.0024 | -3.1074
-14.5 | -0.5534 | 0.17682 | -0.0014 | -3.1297
-14 | -0.5342 | 0.16897 | -0.0057 | -3.1615
-13.5 | -0.5158 | 0.16085 | -0.0102 | -3.2067
-13 | -0.5009 | 0.15315 | -0.0163 | -3.2706
-12.5 | -0.489 | 0.14516 | -0.0221 | -3.3687
-12 | -0.4752 | 0.13578 | -0.0262 | -3.4998
-11.5 | -0.4565 | 0.12754 | -0.0279 | -3.5793
-11 | -0.442 | 0.11992 | -0.0315 | -3.6858
-10.5 | -0.4296 | 0.11207 | -0.0357 | -3.8333
-10 | -0.4186 | 0.10395 | -0.0407 | -4.0269
-9.5 | -0.3962 | 0.09392 | -0.0532 | -4.2185
-9 | -0.3785 | 0.08424 | -0.0619 | -4.4931
-8 | -0.3847 | 0.06726 | -0.0687 | -5.7196
-7.5 | -0.3957 | 0.05878 | -0.0745 | -6.7319
-7 | -0.4159 | 0.05216 | -0.0743 | -7.9735
-6.5 | -0.4243 | 0.04586 | -0.0723 | -9.2521
-6 | -0.4173 | 0.03935 | -0.0697 | -10.6048
-5.5 | -0.4012 | 0.03114 | -0.065 | -12.8838
-5 | -0.3692 | 0.02531 | -0.0612 | -14.5871
-4.5 | -0.3205 | 0.02174 | -0.0576 | -14.7424
-4 | -0.2661 | 0.01716 | -0.0555 | -15.507
-3.5 | -0.2063 | 0.01421 | -0.054 | -14.5179
-3 | -0.1477 | 0.01266 | -0.0521 | -11.6667
-2.5 | -0.091 | 0.01155 | -0.0504 | -7.8788
-2 | -0.0325 | 0.01081 | -0.0492 | -3.0065
-1.5 | 0.0066 | 0.00849 | -0.0457 | 0.77739
-1 | 0.0513 | 0.00795 | -0.0409 | 6.4528
-0.5 | 0.1079 | 0.00834 | -0.0382 | 12.9376
0 | 0.1656 | 0.00863 | -0.0357 | 19.1889
0.5 | 0.2286 | 0.00874 | -0.0355 | 26.1556
1 | 0.2924 | 0.00878 | -0.0356 | 33.303
1.5 | 0.3572 | 0.00876 | -0.0354 | 40.7763
2 | 0.4207 | 0.00839 | -0.0344 | 50.143
2.5 | 0.4833 | 0.00773 | -0.0322 | 62.5226
3 | 0.5364 | 0.00734 | -0.0281 | 73.079
4 | 0.5588 | 0.01227 | -0.0101 | 45.542
4.5 | 0.6237 | 0.01393 | -0.0107 | 44.7739
5 | 0.69 | 0.01643 | -0.0118 | 41.9963
5.5 | 0.7657 | 0.01943 | -0.0126 | 39.4081
6 | 0.8061 | 0.02226 | -0.0068 | 36.2129
6.5 | 0.8429 | 0.02691 | -0.0014 | 31.3229
7 | 0.8557 | 0.03197 | 0.0057 | 26.7657
8 | 0.8175 | 0.04392 | 0.0212 | 18.6134
8.5 | 0.792 | 0.0513 | 0.0245 | 15.4386
9 | 0.7604 | 0.06033 | 0.0238 | 12.604
9.5 | 0.7299 | 0.07124 | 0.0189 | 10.2456
10 | 0.7102 | 0.0909 | 0.0048 | 7.813
10.5 | 0.6956 | 0.10151 | 0.0014 | 6.8525
11 | 0.6954 | 0.11408 | -0.0057 | 6.0957
11.5 | 0.6996 | 0.12544 | -0.0117 | 5.5772
12 | 0.7069 | 0.13616 | -0.0175 | 5.1917
12.5 | 0.7155 | 0.14734 | -0.0255 | 4.8561
13 | 0.7271 | 0.15689 | -0.0307 | 4.6345
13.5 | 0.7437 | 0.16486 | -0.0342 | 4.5111
14 | 0.758 | 0.1748 | -0.0374 | 4.3364
14.5 | 0.774 | 0.1847 | -0.0428 | 4.1906
15 | 0.7899 | 0.19419 | -0.0487 | 4.0677
15.5 | 0.8049 | 0.20358 | -0.0559 | 3.9537
16 | 0.824 | 0.21261 | -0.0611 | 3.8756
16.5 | 0.8438 | 0.2213 | -0.0661 | 3.8129
17 | 0.8641 | 0.22971 | -0.0707 | 3.7617
17.5 | 0.8885 | 0.23983 | -0.0732 | 3.7047
18 | 0.9053 | 0.24841 | -0.0799 | 3.6444
18.5 | 0.9241 | 0.25709 | -0.0868 | 3.5945
19 | 0.9455 | 0.26623 | -0.0926 | 3.5514
19.5 | 0.9666 | 0.27488 | -0.0979 | 3.5164
20 | 0.9874 | 0.28332 | -0.1032 | 3.4851

## 33. Re 750k Mach 0.00 (1)
BIGFOIL.COM POLAR EXPORT
NACA66-210 a=0.6
NACA66-210 a=0.6 |  |  |  | Cl Max: | 0.809 | at alpha= | 6 | deg
JavaFoil+Calcfoil stall+Eppler ext transition |  |  |  | L/D Max: | 99.223 | at alpha= | 2.5 | deg
Re: | 750000 |  |  | Cd Min: | 0.00454 | at alpha= | 2 | deg
Mach: | 0 |  |  | Cl=0 at alpha= | -1.3814 | deg
|  |  |  | @ Cl=0.1, Cd= | 0.0049436
|  |  |  | @ Cl=0.4, Cd= | 0.0045421
|  |  |  | @ Cl=0.6, Cd= | 0.010232
alpha (deg) | Cl | Cd | Cm | Cl/Cd
-15.5 | -0.4 | 0.15115 | -0.004 | -2.65
-15 | -0.422 | 0.14098 | -0.004 | -2.996
-14.5 | -0.445 | 0.13252 | -0.004 | -3.356
-14 | -0.467 | 0.1236 | -0.004 | -3.779
-13.5 | -0.489 | 0.11524 | -0.005 | -4.243
-13 | -0.508 | 0.10767 | -0.005 | -4.717
-12.5 | -0.521 | 0.09986 | -0.005 | -5.222
-12 | -0.533 | 0.0951 | -0.005 | -5.608
-11.5 | -0.543 | 0.09031 | -0.005 | -6.01
-11 | -0.549 | 0.08405 | -0.006 | -6.537
-10.5 | -0.553 | 0.07626 | -0.006 | -7.25
-10 | -0.553 | 0.07108 | -0.006 | -7.781
-9.5 | -0.549 | 0.06698 | -0.007 | -8.199
-9 | -0.541 | 0.06302 | -0.007 | -8.585
-8.5 | -0.529 | 0.05698 | -0.007 | -9.276
-8 | -0.512 | 0.05373 | -0.008 | -9.525
-7.5 | -0.49 | 0.05001 | -0.008 | -9.807
-7 | -0.465 | 0.04669 | -0.009 | -9.955
-6.5 | -0.435 | 0.04381 | -0.009 | -9.932
-6 | -0.402 | 0.04127 | -0.009 | -9.742
-5.5 | -0.366 | 0.03831 | -0.01 | -9.551
-5 | -0.327 | 0.03625 | -0.011 | -9.024
-4.5 | -0.286 | 0.03375 | -0.012 | -8.488
-4 | -0.301 | 0.00856 | -0.025 | -35.147
-3.5 | -0.245 | 0.00838 | -0.026 | -29.222
-3 | -0.188 | 0.00812 | -0.027 | -23.16
-2.5 | -0.13 | 0.00786 | -0.027 | -16.581
-2 | -0.072 | 0.00768 | -0.028 | -9.402
-1.5 | -0.014 | 0.00745 | -0.029 | -1.839
-1 | 0.045 | 0.00733 | -0.03 | 6.149
-0.5 | 0.104 | 0.00477 | -0.03 | 21.824
0 | 0.163 | 0.00479 | -0.031 | 33.99
0.5 | 0.222 | 0.00477 | -0.032 | 46.446
1 | 0.281 | 0.00476 | -0.033 | 58.915
1.5 | 0.339 | 0.00457 | -0.033 | 74.079
2 | 0.397 | 0.00454 | -0.034 | 87.325
2.5 | 0.454 | 0.00458 | -0.035 | 99.223
3 | 0.51 | 0.00964 | -0.036 | 52.863
3.5 | 0.565 | 0.00999 | -0.036 | 56.58
4 | 0.62 | 0.01037 | -0.037 | 59.767
4.5 | 0.672 | 0.01078 | -0.038 | 62.316
5 | 0.721 | 0.01123 | -0.039 | 64.193
5.5 | 0.767 | 0.01168 | -0.039 | 65.667
6 | 0.809 | 0.01214 | -0.04 | 66.697
6.5 | 0.69 | 0.04153 | -0.02 | 16.624
7 | 0.717 | 0.04466 | -0.019 | 16.052
7.5 | 0.741 | 0.04743 | -0.019 | 15.613
8 | 0.759 | 0.05147 | -0.018 | 14.739
8.5 | 0.773 | 0.05592 | -0.018 | 13.828
9 | 0.783 | 0.05994 | -0.018 | 13.063
9.5 | 0.788 | 0.06402 | -0.017 | 12.309
10 | 0.78 | 0.0686 | -0.017 | 11.376
10.5 | 0.767 | 0.07344 | -0.017 | 10.446
11 | 0.749 | 0.07985 | -0.016 | 9.38

## 34. Re 750k Mach 0.00 (2)
BIGFOIL.COM POLAR EXPORT
NACA66-210 a=0.6
NACA66-210 a=0.6 |  |  |  | Cl Max: | 1.0249 | at alpha= | 9.5 | deg
XFOIL ncrit=9 |  |  |  | L/D Max: | 84.7257 | at alpha= | 3 | deg
Re: | 750000 |  |  | Cd Min: | 0.02901 | at alpha= | 9.5 | deg
Mach: | 0 |  |  | Cl=0 at alpha= | -1.4219 | deg
|  |  |  | @ Cl=0.1, Cd= | 0.0058532
|  |  |  | @ Cl=0.4, Cd= | 0.005725
|  |  |  | @ Cl=0.6, Cd= | 0.010923
alpha (deg) | Cl | Cd | Cm | Cl/Cd
-5 | -0.3538 | 0.01365 | -0.0396 | -25.9194
-4.5 | -0.3031 | 0.01223 | -0.039 | -24.7833
-4 | -0.2519 | 0.0112 | -0.0385 | -22.4911
-3.5 | -0.1983 | 0.01069 | -0.0384 | -18.55
-3 | -0.1496 | 0.00945 | -0.0374 | -15.8307
-2.5 | -0.0957 | 0.00908 | -0.0373 | -10.5396
-2 | -0.0425 | 0.00847 | -0.0371 | -5.0177
-1.5 | -0.0083 | 0.00581 | -0.0345 | -1.4286
-1 | 0.0448 | 0.00574 | -0.0338 | 7.8049
-0.5 | 0.0981 | 0.00585 | -0.0332 | 16.7692
0 | 0.1512 | 0.00594 | -0.0324 | 25.4545
0.5 | 0.2067 | 0.00596 | -0.0324 | 34.6812
1 | 0.2633 | 0.00598 | -0.0328 | 44.0301
1.5 | 0.3189 | 0.00593 | -0.0329 | 53.7774
2 | 0.3735 | 0.00579 | -0.0326 | 64.5078
2.5 | 0.4265 | 0.00566 | -0.0318 | 75.3534
3 | 0.4787 | 0.00565 | -0.031 | 84.7257
3.5 | 0.5055 | 0.00752 | -0.0261 | 67.2207
4 | 0.5263 | 0.00983 | -0.0205 | 53.5402
4.5 | 0.5711 | 0.0104 | -0.0185 | 54.9135
5 | 0.6214 | 0.01131 | -0.018 | 54.9425
5.5 | 0.6816 | 0.01218 | -0.0199 | 55.9606
6 | 0.7395 | 0.01413 | -0.0218 | 52.3355
6.5 | 0.7949 | 0.0153 | -0.0228 | 51.9542
7 | 0.829 | 0.01638 | -0.0193 | 50.6105
7.5 | 0.8715 | 0.0196 | -0.0179 | 44.4643
8 | 0.9163 | 0.02111 | -0.0164 | 43.406
8.5 | 0.9591 | 0.02395 | -0.0147 | 40.0459
9 | 0.9965 | 0.02621 | -0.0126 | 38.0198
9.5 | 1.0249 | 0.02901 | -0.0098 | 35.3292

## 35. Re 750k Mach 0.10 (1)
BIGFOIL.COM POLAR EXPORT
NACA66-210 a=0.6
NACA66-210 a=0.6 |  |  |  | Cl Max: | 0.812 | at alpha= | 6 | deg
JavaFoil+Calcfoil stall+Eppler ext transition |  |  |  | L/D Max: | 100.158 | at alpha= | 2.5 | deg
Re: | 750000 |  |  | Cd Min: | 0.00455 | at alpha= | 1 | deg
Mach: | 0.1 |  |  | Cl=0 at alpha= | -1.3814 | deg
|  |  |  | @ Cl=0.1, Cd= | 0.0050083
|  |  |  | @ Cl=0.4, Cd= | 0.0045797
|  |  |  | @ Cl=0.6, Cd= | 0.010261
alpha (deg) | Cl | Cd | Cm | Cl/Cd
-15 | -0.38 | 0.14727 | -0.004 | -2.579
-14.5 | -0.405 | 0.13615 | -0.004 | -2.974
-14 | -0.43 | 0.12721 | -0.004 | -3.382
-13.5 | -0.455 | 0.12105 | -0.005 | -3.761
-13 | -0.478 | 0.10868 | -0.005 | -4.394
-12.5 | -0.494 | 0.10224 | -0.005 | -4.836
-12 | -0.51 | 0.09463 | -0.005 | -5.384
-11.5 | -0.522 | 0.0884 | -0.005 | -5.908
-11 | -0.532 | 0.08226 | -0.006 | -6.47
-10.5 | -0.539 | 0.07765 | -0.006 | -6.939
-10 | -0.542 | 0.07192 | -0.006 | -7.532
-9.5 | -0.54 | 0.06768 | -0.006 | -7.984
-9 | -0.535 | 0.06317 | -0.007 | -8.463
-8.5 | -0.524 | 0.05763 | -0.007 | -9.097
-8 | -0.509 | 0.05355 | -0.008 | -9.505
-7.5 | -0.489 | 0.04981 | -0.008 | -9.818
-7 | -0.464 | 0.04687 | -0.009 | -9.909
-6.5 | -0.435 | 0.04393 | -0.009 | -9.911
-6 | -0.403 | 0.04135 | -0.009 | -9.742
-5.5 | -0.367 | 0.03848 | -0.01 | -9.537
-5 | -0.328 | 0.03622 | -0.011 | -9.061
-4.5 | -0.288 | 0.03394 | -0.012 | -8.47
-4 | -0.302 | 0.00865 | -0.025 | -34.947
-3.5 | -0.246 | 0.00839 | -0.026 | -29.303
-3 | -0.189 | 0.0081 | -0.027 | -23.319
-2.5 | -0.131 | 0.00784 | -0.028 | -16.705
-2 | -0.073 | 0.00766 | -0.028 | -9.477
-1.5 | -0.014 | 0.00743 | -0.029 | -1.853
-1 | 0.045 | 0.0073 | -0.03 | 6.199
-0.5 | 0.105 | 0.0048 | -0.031 | 21.797
0 | 0.164 | 0.00478 | -0.031 | 34.245
0.5 | 0.223 | 0.00476 | -0.032 | 46.77
1 | 0.282 | 0.00455 | -0.033 | 61.906
1.5 | 0.34 | 0.00455 | -0.034 | 74.702
2 | 0.399 | 0.00458 | -0.034 | 86.948
2.5 | 0.456 | 0.00456 | -0.035 | 100.158
3 | 0.512 | 0.00965 | -0.036 | 53.077
3.5 | 0.568 | 0.01004 | -0.037 | 56.599
4 | 0.623 | 0.01042 | -0.037 | 59.784
4.5 | 0.675 | 0.01083 | -0.038 | 62.333
5 | 0.724 | 0.01129 | -0.039 | 64.107
5.5 | 0.77 | 0.01173 | -0.039 | 65.611
6 | 0.812 | 0.01219 | -0.04 | 66.572
6.5 | 0.691 | 0.04184 | -0.02 | 16.524
7 | 0.718 | 0.04496 | -0.019 | 15.963
7.5 | 0.74 | 0.04793 | -0.019 | 15.447
8 | 0.757 | 0.052 | -0.018 | 14.564
8.5 | 0.77 | 0.05574 | -0.017 | 13.813
9 | 0.778 | 0.06003 | -0.017 | 12.956
9.5 | 0.78 | 0.0642 | -0.017 | 12.154
10 | 0.77 | 0.06914 | -0.017 | 11.131
10.5 | 0.752 | 0.07521 | -0.016 | 10.004
11 | 0.73 | 0.08152 | -0.016 | 8.958

## 36. Re 750k Mach 0.10 (2)
BIGFOIL.COM POLAR EXPORT
NACA66-210 a=0.6
NACA66-210 a=0.6 |  |  |  | Cl Max: | 1.0157 | at alpha= | 9.5 | deg
XFOIL ncrit=9 |  |  |  | L/D Max: | 84.903 | at alpha= | 3 | deg
Re: | 750000 |  |  | Cd Min: | 0.09613 | at alpha= | 12 | deg
Mach: | 0.1 |  |  | Cl=0 at alpha= | -99 | deg
|  |  |  | @ Cl=0.1, Cd= | 0.00596
|  |  |  | @ Cl=0.4, Cd= | 0.0057463
|  |  |  | @ Cl=0.6, Cd= | 0.010939
alpha (deg) | Cl | Cd | Cm | Cl/Cd
0 | 0.1521 | 0.00596 | -0.0326 | 25.5201
0.5 | 0.2079 | 0.00598 | -0.0326 | 34.7659
1 | 0.2648 | 0.006 | -0.033 | 44.1333
1.5 | 0.3208 | 0.00595 | -0.0331 | 53.916
2 | 0.3758 | 0.00581 | -0.0328 | 64.6816
2.5 | 0.429 | 0.00567 | -0.032 | 75.6614
3 | 0.4814 | 0.00567 | -0.0312 | 84.903
3.5 | 0.5064 | 0.00767 | -0.0259 | 66.0235
4 | 0.5284 | 0.00988 | -0.0204 | 53.4818
4.5 | 0.5733 | 0.01045 | -0.0184 | 54.8612
5 | 0.6235 | 0.01137 | -0.0178 | 54.8373
5.5 | 0.684 | 0.01228 | -0.0196 | 55.7003
6 | 0.7423 | 0.01425 | -0.0215 | 52.0912
6.5 | 0.796 | 0.01548 | -0.022 | 51.4212
7 | 0.8316 | 0.01658 | -0.0187 | 50.1568
7.5 | 0.8748 | 0.01979 | -0.0172 | 44.2041
8 | 0.92 | 0.02173 | -0.0157 | 42.3378
8.5 | 0.9612 | 0.0251 | -0.0137 | 38.2948
9 | 0.9968 | 0.02728 | -0.0113 | 36.5396
9.5 | 1.0157 | 0.03173 | -0.0072 | 32.0107
10.5 | 0.9481 | 0.05261 | 0.0122 | 18.0213
11 | 0.9303 | 0.05665 | 0.0162 | 16.4219
12 | 0.6766 | 0.09613 | 0.0005 | 7.0384

## 37. Re 750k Mach 0.25 (1)
BIGFOIL.COM POLAR EXPORT
NACA66-210 a=0.6
NACA66-210 a=0.6 |  |  |  | Cl Max: | 0.784 | at alpha= | 5.5 | deg
JavaFoil+Calcfoil stall+Eppler ext transition |  |  |  | L/D Max: | 88.71 | at alpha= | 2 | deg
Re: | 750000 |  |  | Cd Min: | 0.00456 | at alpha= | 0.5 | deg
Mach: | 0.25 |  |  | Cl=0 at alpha= | -1.3853 | deg
|  |  |  | @ Cl=0.1, Cd= | 0.0050887
|  |  |  | @ Cl=0.4, Cd= | 0.0046055
|  |  |  | @ Cl=0.6, Cd= | 0.01037
alpha (deg) | Cl | Cd | Cm | Cl/Cd
-13.5 | -0.069 | 0.11126 | -0.005 | -0.618
-13 | -0.171 | 0.10569 | -0.005 | -1.621
-12.5 | -0.235 | 0.11815 | -0.006 | -1.992
-12 | -0.289 | 0.10821 | -0.006 | -2.667
-11.5 | -0.336 | 0.10071 | -0.006 | -3.333
-11 | -0.377 | 0.08993 | -0.006 | -4.195
-10.5 | -0.413 | 0.08357 | -0.006 | -4.941
-10 | -0.442 | 0.07798 | -0.006 | -5.67
-9.5 | -0.464 | 0.07161 | -0.007 | -6.483
-9 | -0.479 | 0.06877 | -0.007 | -6.961
-8.5 | -0.485 | 0.0611 | -0.007 | -7.942
-8 | -0.484 | 0.05588 | -0.008 | -8.658
-7.5 | -0.475 | 0.05234 | -0.008 | -9.068
-7 | -0.458 | 0.04773 | -0.009 | -9.597
-6.5 | -0.435 | 0.04469 | -0.009 | -9.732
-6 | -0.406 | 0.04194 | -0.009 | -9.673
-5.5 | -0.372 | 0.03928 | -0.01 | -9.467
-5 | -0.334 | 0.03674 | -0.01 | -9.09
-4.5 | -0.293 | 0.03462 | -0.011 | -8.467
-4 | -0.309 | 0.00874 | -0.026 | -35.414
-3.5 | -0.252 | 0.00849 | -0.027 | -29.717
-3 | -0.194 | 0.00822 | -0.027 | -23.583
-2.5 | -0.134 | 0.00793 | -0.028 | -16.949
-2 | -0.075 | 0.00772 | -0.029 | -9.649
-1.5 | -0.014 | 0.00751 | -0.03 | -1.883
-1 | 0.047 | 0.00735 | -0.031 | 6.328
-0.5 | 0.107 | 0.00479 | -0.031 | 22.442
0 | 0.168 | 0.00482 | -0.032 | 34.88
0.5 | 0.229 | 0.00456 | -0.033 | 50.213
1 | 0.29 | 0.00457 | -0.034 | 63.324
1.5 | 0.349 | 0.00458 | -0.035 | 76.332
2 | 0.409 | 0.00461 | -0.035 | 88.71
2.5 | 0.468 | 0.00951 | -0.036 | 49.164
3 | 0.526 | 0.00986 | -0.037 | 53.285
3.5 | 0.583 | 0.01024 | -0.038 | 56.881
4 | 0.638 | 0.01066 | -0.038 | 59.84
4.5 | 0.69 | 0.01109 | -0.039 | 62.244
5 | 0.739 | 0.01158 | -0.04 | 63.828
5.5 | 0.784 | 0.01208 | -0.04 | 64.885
6 | 0.671 | 0.03931 | -0.02 | 17.065
6.5 | 0.697 | 0.0427 | -0.019 | 16.328
7 | 0.718 | 0.04614 | -0.019 | 15.571
7.5 | 0.732 | 0.05719 | -0.016 | 12.807
8 | 0.74 | 0.0539 | -0.017 | 13.737
8.5 | 0.74 | 0.05906 | -0.017 | 12.529
9 | 0.731 | 0.06358 | -0.016 | 11.493
9.5 | 0.713 | 0.06933 | -0.016 | 10.29
10 | 0.675 | 0.07592 | -0.016 | 8.885
10.5 | 0.625 | 0.08177 | -0.018 | 7.642

## 38. Re 750k Mach 0.25 (2)
BIGFOIL.COM POLAR EXPORT
NACA66-210 a=0.6
NACA66-210 a=0.6 |  |  |  | Cl Max: | 0.9577 | at alpha= | 9 | deg
XFOIL ncrit=9 |  |  |  | L/D Max: | 85.6649 | at alpha= | 3 | deg
Re: | 750000 |  |  | Cd Min: | 0.24572 | at alpha= | -20 | deg
Mach: | 0.25 |  |  | Cl=0 at alpha= | -1.4366 | deg
|  |  |  | @ Cl=0.1, Cd= | 0.0059272
|  |  |  | @ Cl=0.4, Cd= | 0.005846
|  |  |  | @ Cl=0.6, Cd= | 0.011043
alpha (deg) | Cl | Cd | Cm | Cl/Cd
-20 | -0.7254 | 0.24572 | 0.0433 | -2.9521
-19.5 | -0.709 | 0.23855 | 0.0383 | -2.9721
-19 | -0.6912 | 0.23076 | 0.0347 | -2.9953
-18.5 | -0.6737 | 0.22427 | 0.0307 | -3.004
-18 | -0.6563 | 0.21758 | 0.0265 | -3.0164
-17.5 | -0.6389 | 0.21065 | 0.0224 | -3.033
-17 | -0.6214 | 0.20326 | 0.0181 | -3.0572
-16.5 | -0.606 | 0.1958 | 0.013 | -3.095
-16 | -0.5915 | 0.18828 | 0.0084 | -3.1416
-15.5 | -0.5767 | 0.18063 | 0.0042 | -3.1927
-15 | -0.5632 | 0.1718 | 0.0004 | -3.2782
-14.5 | -0.5465 | 0.16485 | -0.0023 | -3.3151
-14 | -0.532 | 0.15791 | -0.0057 | -3.369
-13.5 | -0.519 | 0.15042 | -0.0094 | -3.4503
-13 | -0.5077 | 0.14223 | -0.0139 | -3.5696
-12.5 | -0.5002 | 0.1336 | -0.0191 | -3.744
-12 | -0.4908 | 0.12523 | -0.0232 | -3.9192
-11.5 | -0.4908 | 0.11494 | -0.0272 | -4.2701
-11 | -0.4807 | 0.1082 | -0.0297 | -4.4427
-10.5 | -0.4737 | 0.10068 | -0.0333 | -4.705
-10 | -0.4688 | 0.09284 | -0.0374 | -5.0495
-9.5 | -0.458 | 0.08285 | -0.0464 | -5.5281
-9 | -0.456 | 0.07125 | -0.058 | -6.4
-8.5 | -0.4854 | 0.06252 | -0.062 | -7.7639
-7.5 | -0.4996 | 0.04787 | -0.0577 | -10.4366
-6.5 | -0.4811 | 0.03185 | -0.051 | -15.1052
-6 | -0.4569 | 0.02407 | -0.0469 | -18.9821
-5.5 | -0.4147 | 0.01869 | -0.0441 | -22.1883
-5 | -0.3625 | 0.01616 | -0.0429 | -22.4319
-4.5 | -0.3116 | 0.01305 | -0.0418 | -23.8774
-4 | -0.2578 | 0.01174 | -0.0411 | -21.9591
-3.5 | -0.2038 | 0.01088 | -0.0405 | -18.7316
-3 | -0.1532 | 0.00972 | -0.0393 | -15.7613
-2.5 | -0.0976 | 0.0092 | -0.0391 | -10.6087
-2 | -0.0419 | 0.00872 | -0.039 | -4.805
-1.5 | -0.0068 | 0.006 | -0.0362 | -1.1333
-1 | 0.0468 | 0.00585 | -0.0352 | 8
-0.5 | 0.1019 | 0.00593 | -0.0345 | 17.1838
0 | 0.1569 | 0.00605 | -0.0336 | 25.9339
0.5 | 0.2146 | 0.00612 | -0.0337 | 35.0654
1 | 0.273 | 0.0061 | -0.0341 | 44.7541
1.5 | 0.3313 | 0.00608 | -0.0343 | 54.4901
2 | 0.3875 | 0.00588 | -0.0337 | 65.9014
2.5 | 0.4427 | 0.00573 | -0.0329 | 77.26
3 | 0.496 | 0.00579 | -0.0319 | 85.6649
3.5 | 0.5108 | 0.00849 | -0.0247 | 60.1649
4 | 0.5395 | 0.01018 | -0.0198 | 52.9961
4.5 | 0.5845 | 0.01074 | -0.0173 | 54.4227
5 | 0.6346 | 0.01172 | -0.0162 | 54.1468
5.5 | 0.6961 | 0.01285 | -0.0177 | 54.1712
6 | 0.7565 | 0.01501 | -0.0194 | 50.3997
6.5 | 0.8046 | 0.01662 | -0.018 | 48.4116
7 | 0.8459 | 0.01788 | -0.0154 | 47.3098
7.5 | 0.8927 | 0.02194 | -0.0137 | 40.6882
8 | 0.9318 | 0.02673 | -0.0105 | 34.8597
8.5 | 0.951 | 0.03334 | -0.0051 | 28.5243
9 | 0.9577 | 0.03898 | 0.0008 | 24.569
9.5 | 0.9168 | 0.04946 | 0.0111 | 18.5362
10 | 0.8761 | 0.05713 | 0.0175 | 15.3352
10.5 | 0.8363 | 0.06575 | 0.019 | 12.7194
11 | 0.7938 | 0.07681 | 0.0152 | 10.3346
12 | 0.7422 | 0.11231 | -0.0076 | 6.6085
12.5 | 0.7384 | 0.1211 | -0.012 | 6.0974
13 | 0.7282 | 0.13506 | -0.0187 | 5.3917
13.5 | 0.7307 | 0.14635 | -0.0241 | 4.9928
14 | 0.7363 | 0.15714 | -0.0294 | 4.6856

## 39. Re 750k Mach 0.50 (1)
BIGFOIL.COM POLAR EXPORT
NACA66-210 a=0.6
NACA66-210 a=0.6 |  |  |  | Cl Max: | 1.118 | at alpha= | 20 | deg
JavaFoil+Calcfoil stall+Eppler ext transition |  |  |  | L/D Max: | 84.912 | at alpha= | 2 | deg
Re: | 750000 |  |  | Cd Min: | 0.00464 | at alpha= | 0 | deg
Mach: | 0.5 |  |  | Cl=0 at alpha= | -1.3823 | deg
|  |  |  | @ Cl=0.1, Cd= | 0.0054206
|  |  |  | @ Cl=0.4, Cd= | 0.0053191
|  |  |  | @ Cl=0.6, Cd= | 0.010914
alpha (deg) | Cl | Cd | Cm | Cl/Cd
-20 | -0.992 | 0.20183 | -0.002 | -4.913
-19.5 | -0.965 | 0.19455 | -0.003 | -4.96
-19 | -0.939 | 0.18849 | -0.003 | -4.982
-18.5 | -0.913 | 0.18368 | -0.003 | -4.972
-18 | -0.887 | 0.1826 | -0.004 | -4.859
-17.5 | -0.862 | 0.17916 | -0.004 | -4.811
-17 | -0.833 | 0.16877 | -0.004 | -4.938
-16.5 | -0.807 | 0.16182 | -0.005 | -4.988
-16 | -0.781 | 0.15881 | -0.005 | -4.919
-15.5 | -0.755 | 0.16061 | -0.005 | -4.7
-15 | -0.729 | 0.14422 | -0.006 | -5.054
-14.5 | -0.701 | 0.14126 | -0.006 | -4.965
-14 | -0.675 | 0.13267 | -0.006 | -5.084
-13.5 | -0.648 | 0.12872 | -0.006 | -5.036
-13 | -0.622 | 0.12481 | -0.007 | -4.982
-12.5 | -0.595 | 0.12255 | -0.007 | -4.859
-12 | -0.569 | 0.11913 | -0.008 | -4.776
-11.5 | -0.542 | 0.11462 | -0.008 | -4.73
-11 | -0.515 | 0.10863 | -0.008 | -4.739
-10.5 | -0.488 | 0.10435 | -0.008 | -4.68
-10 | -0.462 | 0.09849 | -0.008 | -4.688
-9.5 | -0.435 | 0.09394 | -0.009 | -4.632
-9 | -0.408 | 0.0907 | -0.009 | -4.503
-8.5 | -0.382 | 0.08865 | -0.009 | -4.307
-8 | -0.354 | 0.12487 | -0.009 | -2.839
-7.5 | -0.328 | 0.08484 | -0.009 | -3.864
-7 | -0.301 | 0.07672 | -0.01 | -3.925
-6.5 | -0.274 | 0.07964 | -0.01 | -3.446
-6 | -0.247 | 0.06025 | -0.01 | -4.106
-5.5 | -0.32 | 0.04721 | -0.009 | -6.77
-5 | -0.339 | 0.04057 | -0.01 | -8.356
-4.5 | -0.313 | 0.03671 | -0.011 | -8.514
-4 | -0.271 | 0.03438 | -0.012 | -7.892
-3.5 | -0.224 | 0.0321 | -0.014 | -6.969
-3 | -0.215 | 0.00805 | -0.031 | -26.677
-2.5 | -0.15 | 0.00777 | -0.032 | -19.251
-2 | -0.083 | 0.00754 | -0.032 | -11.014
-1.5 | -0.016 | 0.00775 | -0.033 | -2.035
-1 | 0.052 | 0.00727 | -0.034 | 7.149
-0.5 | 0.12 | 0.00465 | -0.035 | 25.842
0 | 0.188 | 0.00464 | -0.036 | 40.477
0.5 | 0.256 | 0.00466 | -0.037 | 54.817
1 | 0.323 | 0.00525 | -0.038 | 61.577
1.5 | 0.39 | 0.00531 | -0.039 | 73.459
2 | 0.456 | 0.00537 | -0.039 | 84.912
2.5 | 0.519 | 0.01029 | -0.04 | 50.468
3 | 0.582 | 0.01076 | -0.041 | 54.149
3.5 | 0.644 | 0.01129 | -0.042 | 57.017
4 | 0.702 | 0.01186 | -0.043 | 59.152
4.5 | 0.752 | 0.01248 | -0.043 | 60.253
5 | 0.643 | 0.03706 | -0.019 | 17.353
5.5 | 0.655 | 0.04027 | -0.019 | 16.273
6 | 0.619 | 0.04506 | -0.017 | 13.74
6.5 | 0.419 | 0.05059 | -0.018 | 8.29
7 | 0.446 | 0.0745 | -0.018 | 5.981
7.5 | 0.472 | 0.08597 | -0.019 | 5.492
8 | 0.498 | 0.08542 | -0.02 | 5.834
8.5 | 0.525 | 0.08447 | -0.02 | 6.21
9 | 0.551 | 0.09668 | -0.023 | 5.703
9.5 | 0.577 | 0.09927 | -0.023 | 5.816
10 | 0.603 | 0.10203 | -0.023 | 5.914
10.5 | 0.629 | 0.10327 | -0.024 | 6.094
11 | 0.655 | 0.10651 | -0.024 | 6.151
11.5 | 0.682 | 0.11579 | -0.026 | 5.888
12 | 0.708 | 0.12253 | -0.027 | 5.778
12.5 | 0.734 | 0.12589 | -0.027 | 5.828
13 | 0.759 | 0.12944 | -0.028 | 5.866
13.5 | 0.785 | 0.13463 | -0.028 | 5.829
14 | 0.812 | 0.13756 | -0.03 | 5.9
14.5 | 0.838 | 0.14189 | -0.031 | 5.904
15 | 0.863 | 0.14605 | -0.031 | 5.909
15.5 | 0.888 | 0.15792 | -0.031 | 5.624
16 | 0.914 | 0.16254 | -0.033 | 5.624
16.5 | 0.941 | 0.17159 | -0.034 | 5.484
17 | 0.966 | 0.17424 | -0.035 | 5.544
17.5 | 0.991 | 0.18097 | -0.035 | 5.477
18 | 1.016 | 0.18559 | -0.036 | 5.477
18.5 | 1.044 | 0.19381 | -0.038 | 5.386
19 | 1.069 | 0.19775 | -0.038 | 5.404
19.5 | 1.093 | 0.20128 | -0.039 | 5.432
20 | 1.118 | 0.20478 | -0.039 | 5.461

## 40. Re 750k Mach 0.50 (2)
BIGFOIL.COM POLAR EXPORT
NACA66-210 a=0.6
NACA66-210 a=0.6 |  |  |  | Cl Max: | 0.8729 | at alpha= | 7 | deg
XFOIL ncrit=9 |  |  |  | L/D Max: | 83.2338 | at alpha= | 2.5 | deg
Re: | 750000 |  |  | Cd Min: | 0.11308 | at alpha= | 11 | deg
Mach: | 0.5 |  |  | Cl=0 at alpha= | -99 | deg
|  |  |  | @ Cl=0.1, Cd= | 0.00652
|  |  |  | @ Cl=0.4, Cd= | 0.0064189
|  |  |  | @ Cl=0.6, Cd= | 0.012022
alpha (deg) | Cl | Cd | Cm | Cl/Cd
0 | 0.1781 | 0.00652 | -0.0384 | 27.316
0.5 | 0.2432 | 0.00657 | -0.0384 | 37.0167
1 | 0.3101 | 0.00661 | -0.0389 | 46.9138
1.5 | 0.3758 | 0.00652 | -0.039 | 57.638
2 | 0.4404 | 0.00625 | -0.0382 | 70.464
2.5 | 0.5019 | 0.00603 | -0.0365 | 83.2338
3 | 0.521 | 0.00799 | -0.0281 | 65.2065
3.5 | 0.5325 | 0.01037 | -0.0191 | 51.35
4 | 0.5761 | 0.01112 | -0.0145 | 51.8076
4.5 | 0.6063 | 0.01226 | -0.0074 | 49.4535
5 | 0.6636 | 0.01368 | -0.006 | 48.5088
5.5 | 0.7329 | 0.01603 | -0.0069 | 45.7205
6 | 0.8113 | 0.01996 | -0.0078 | 40.6463
6.5 | 0.854 | 0.02459 | -0.0029 | 34.7296
7 | 0.8729 | 0.02919 | 0.0039 | 29.9041
7.5 | 0.8657 | 0.03445 | 0.0127 | 25.1292
8 | 0.8446 | 0.0404 | 0.02 | 20.9059
8.5 | 0.8084 | 0.04783 | 0.0242 | 16.9015
9 | 0.778 | 0.05663 | 0.0243 | 13.7383
9.5 | 0.7491 | 0.06761 | 0.0196 | 11.0797
10 | 0.7304 | 0.08193 | 0.0098 | 8.9149
10.5 | 0.7118 | 0.10092 | -0.0022 | 7.0531
11 | 0.7043 | 0.11308 | -0.0085 | 6.2283

## 41. Re 1M Mach 0.00 (1)
BIGFOIL.COM POLAR EXPORT
NACA66-210 a=0.6
NACA66-210 a=0.6 |  |  |  | Cl Max: | 0.848 | at alpha= | 6.5 | deg
JavaFoil+Calcfoil stall+Eppler ext transition |  |  |  | L/D Max: | 108.098 | at alpha= | 2.5 | deg
Re: | 1000000 |  |  | Cd Min: | 0.0042 | at alpha= | 2.5 | deg
Mach: | 0 |  |  | Cl=0 at alpha= | -1.3814 | deg
|  |  |  | @ Cl=0.1, Cd= | 0.0045288
|  |  |  | @ Cl=0.4, Cd= | 0.0044084
|  |  |  | @ Cl=0.6, Cd= | 0.0096919
alpha (deg) | Cl | Cd | Cm | Cl/Cd
-15.5 | -0.401 | 0.13234 | -0.004 | -3.027
-15 | -0.423 | 0.13668 | -0.004 | -3.092
-14.5 | -0.445 | 0.12373 | -0.004 | -3.596
-14 | -0.467 | 0.11668 | -0.004 | -4.005
-13.5 | -0.489 | 0.11001 | -0.005 | -4.447
-13 | -0.508 | 0.10316 | -0.005 | -4.925
-12.5 | -0.522 | 0.09983 | -0.005 | -5.226
-12 | -0.533 | 0.09004 | -0.005 | -5.925
-11.5 | -0.543 | 0.0871 | -0.006 | -6.233
-11 | -0.55 | 0.08128 | -0.006 | -6.762
-10.5 | -0.553 | 0.07458 | -0.006 | -7.416
-10 | -0.553 | 0.06928 | -0.006 | -7.985
-9.5 | -0.549 | 0.06488 | -0.007 | -8.467
-9 | -0.541 | 0.06106 | -0.007 | -8.864
-8.5 | -0.529 | 0.05618 | -0.008 | -9.412
-8 | -0.512 | 0.05232 | -0.008 | -9.788
-7.5 | -0.491 | 0.04863 | -0.009 | -10.093
-7 | -0.465 | 0.04575 | -0.009 | -10.169
-6.5 | -0.435 | 0.04296 | -0.009 | -10.131
-6 | -0.402 | 0.04048 | -0.01 | -9.94
-5.5 | -0.366 | 0.03778 | -0.01 | -9.698
-5 | -0.328 | 0.03513 | -0.012 | -9.34
-4.5 | -0.355 | 0.00843 | -0.024 | -42.097
-4 | -0.301 | 0.00815 | -0.025 | -36.919
-3.5 | -0.245 | 0.00789 | -0.026 | -31.02
-3 | -0.188 | 0.00769 | -0.027 | -24.426
-2.5 | -0.13 | 0.00738 | -0.027 | -17.671
-2 | -0.072 | 0.00726 | -0.028 | -9.944
-1.5 | -0.014 | 0.00704 | -0.029 | -1.946
-1 | 0.045 | 0.00685 | -0.03 | 6.58
-0.5 | 0.104 | 0.00436 | -0.03 | 23.873
0 | 0.163 | 0.00438 | -0.031 | 37.209
0.5 | 0.222 | 0.0044 | -0.032 | 50.455
1 | 0.281 | 0.00438 | -0.033 | 64.047
1.5 | 0.339 | 0.00441 | -0.033 | 76.713
2 | 0.397 | 0.00442 | -0.034 | 89.76
2.5 | 0.454 | 0.0042 | -0.035 | 108.098
3 | 0.51 | 0.00914 | -0.036 | 55.806
3.5 | 0.566 | 0.00944 | -0.036 | 59.924
4 | 0.62 | 0.00984 | -0.037 | 63.031
4.5 | 0.673 | 0.01022 | -0.038 | 65.807
5 | 0.722 | 0.01063 | -0.039 | 67.903
5.5 | 0.768 | 0.01108 | -0.039 | 69.313
6 | 0.81 | 0.01152 | -0.04 | 70.318
6.5 | 0.848 | 0.01215 | -0.041 | 69.853
7 | 0.719 | 0.04357 | -0.021 | 16.499
7.5 | 0.742 | 0.04637 | -0.021 | 16.007
8 | 0.76 | 0.05067 | -0.019 | 14.991
8.5 | 0.774 | 0.05444 | -0.018 | 14.213
9 | 0.783 | 0.05832 | -0.018 | 13.433
9.5 | 0.788 | 0.06242 | -0.018 | 12.631
10 | 0.781 | 0.06692 | -0.018 | 11.668
10.5 | 0.768 | 0.07185 | -0.018 | 10.683
11 | 0.749 | 0.07789 | -0.018 | 9.621
11.5 | 0.727 | 0.08244 | -0.018 | 8.817

## 42. Re 1M Mach 0.00 (2)
BIGFOIL.COM POLAR EXPORT
NACA66-210 a=0.6
NACA66-210 a=0.6 |  |  |  | Cl Max: | 1.111 | at alpha= | 11.5 | deg
XFOIL ncrit=9 |  |  |  | L/D Max: | 87.1227 | at alpha= | 2.5 | deg
Re: | 1000000 |  |  | Cd Min: | 0.03555 | at alpha= | 11.5 | deg
Mach: | 0 |  |  | Cl=0 at alpha= | -99 | deg
|  |  |  | @ Cl=0.1, Cd= | 0.00508
|  |  |  | @ Cl=0.4, Cd= | 0.0049822
|  |  |  | @ Cl=0.6, Cd= | 0.010016
alpha (deg) | Cl | Cd | Cm | Cl/Cd
0 | 0.1549 | 0.00508 | -0.0333 | 30.4921
0.5 | 0.2105 | 0.00511 | -0.0333 | 41.1937
1 | 0.2672 | 0.0051 | -0.0337 | 52.3922
1.5 | 0.3235 | 0.00507 | -0.0339 | 63.8067
2 | 0.3789 | 0.00499 | -0.0339 | 75.9319
2.5 | 0.433 | 0.00497 | -0.0336 | 87.1227
3 | 0.4805 | 0.00557 | -0.0322 | 86.2657
3.5 | 0.5055 | 0.00811 | -0.0277 | 62.3305
4 | 0.5449 | 0.00932 | -0.0251 | 58.4657
4.5 | 0.5902 | 0.00992 | -0.0233 | 59.496
5 | 0.6353 | 0.01036 | -0.0214 | 61.3224
5.5 | 0.6744 | 0.01136 | -0.0185 | 59.3662
6 | 0.7318 | 0.01208 | -0.0197 | 60.5795
6.5 | 0.7945 | 0.01305 | -0.0222 | 60.8812
7 | 0.8378 | 0.0151 | -0.0212 | 55.4834
7.5 | 0.8814 | 0.01586 | -0.0196 | 55.5738
8 | 0.9242 | 0.01719 | -0.0179 | 53.7638
8.5 | 0.967 | 0.01822 | -0.0165 | 53.0735
9 | 1.0054 | 0.02176 | -0.0145 | 46.204
9.5 | 1.0445 | 0.02355 | -0.0126 | 44.3524
10 | 1.0758 | 0.02667 | -0.0097 | 40.3375
10.5 | 1.0983 | 0.0299 | -0.0059 | 36.7324
11 | 1.1109 | 0.0321 | -0.0006 | 34.6075
11.5 | 1.111 | 0.03555 | 0.0051 | 31.2518

## 43. Re 1M Mach 0.10 (1)
BIGFOIL.COM POLAR EXPORT
NACA66-210 a=0.6
NACA66-210 a=0.6 |  |  |  | Cl Max: | 0.85 | at alpha= | 6.5 | deg
JavaFoil+Calcfoil stall+Eppler ext transition |  |  |  | L/D Max: | 109.104 | at alpha= | 2.5 | deg
Re: | 1000000 |  |  | Cd Min: | 0.00418 | at alpha= | 2.5 | deg
Mach: | 0.1 |  |  | Cl=0 at alpha= | -1.3814 | deg
|  |  |  | @ Cl=0.1, Cd= | 0.0045983
|  |  |  | @ Cl=0.4, Cd= | 0.0044552
|  |  |  | @ Cl=0.6, Cd= | 0.0097124
alpha (deg) | Cl | Cd | Cm | Cl/Cd
-15 | -0.38 | 0.12957 | -0.004 | -2.933
-14.5 | -0.405 | 0.12658 | -0.004 | -3.2
-14 | -0.43 | 0.11946 | -0.005 | -3.602
-13.5 | -0.455 | 0.11359 | -0.005 | -4.009
-13 | -0.478 | 0.10765 | -0.005 | -4.438
-12.5 | -0.495 | 0.09806 | -0.005 | -5.044
-12 | -0.51 | 0.09234 | -0.005 | -5.52
-11.5 | -0.522 | 0.08616 | -0.006 | -6.064
-11 | -0.532 | 0.08062 | -0.006 | -6.604
-10.5 | -0.539 | 0.07603 | -0.006 | -7.09
-10 | -0.542 | 0.07025 | -0.006 | -7.714
-9.5 | -0.541 | 0.06661 | -0.007 | -8.116
-9 | -0.535 | 0.06122 | -0.007 | -8.736
-8.5 | -0.524 | 0.05631 | -0.008 | -9.315
-8 | -0.509 | 0.0523 | -0.008 | -9.736
-7.5 | -0.489 | 0.04913 | -0.009 | -9.96
-7 | -0.465 | 0.04571 | -0.009 | -10.167
-6.5 | -0.436 | 0.04314 | -0.009 | -10.096
-6 | -0.403 | 0.04066 | -0.01 | -9.916
-5.5 | -0.367 | 0.03791 | -0.01 | -9.692
-5 | -0.329 | 0.03533 | -0.012 | -9.313
-4.5 | -0.356 | 0.00841 | -0.025 | -42.355
-4 | -0.302 | 0.00816 | -0.025 | -37.041
-3.5 | -0.246 | 0.0079 | -0.026 | -31.134
-3 | -0.189 | 0.00768 | -0.027 | -24.59
-2.5 | -0.131 | 0.00743 | -0.028 | -17.635
-2 | -0.073 | 0.00725 | -0.028 | -10.015
-1.5 | -0.014 | 0.00702 | -0.029 | -1.962
-1 | 0.045 | 0.00689 | -0.03 | 6.566
-0.5 | 0.105 | 0.00439 | -0.031 | 23.833
0 | 0.164 | 0.0044 | -0.031 | 37.212
0.5 | 0.223 | 0.00438 | -0.032 | 50.881
1 | 0.282 | 0.00442 | -0.033 | 63.789
1.5 | 0.34 | 0.00441 | -0.034 | 77.107
2 | 0.399 | 0.00446 | -0.034 | 89.402
2.5 | 0.457 | 0.00418 | -0.035 | 109.104
3 | 0.513 | 0.00917 | -0.036 | 55.887
3.5 | 0.569 | 0.0095 | -0.037 | 59.868
4 | 0.623 | 0.00987 | -0.037 | 63.145
4.5 | 0.676 | 0.01025 | -0.038 | 65.878
5 | 0.725 | 0.0107 | -0.039 | 67.729
5.5 | 0.771 | 0.01113 | -0.039 | 69.214
6 | 0.813 | 0.01158 | -0.04 | 70.205
6.5 | 0.85 | 0.0122 | -0.041 | 69.668
7 | 0.719 | 0.04393 | -0.021 | 16.375
7.5 | 0.742 | 0.04674 | -0.02 | 15.865
8 | 0.758 | 0.05087 | -0.019 | 14.904
8.5 | 0.77 | 0.05486 | -0.018 | 14.042
9 | 0.778 | 0.05909 | -0.018 | 13.169
9.5 | 0.781 | 0.06252 | -0.018 | 12.487
10 | 0.77 | 0.06793 | -0.018 | 11.336
10.5 | 0.753 | 0.07327 | -0.017 | 10.274
11 | 0.731 | 0.07739 | -0.017 | 9.44
11.5 | 0.704 | 0.08456 | -0.017 | 8.323

## 44. Re 1M Mach 0.10 (2)
BIGFOIL.COM POLAR EXPORT
NACA66-210 a=0.6
NACA66-210 a=0.6 |  |  |  | Cl Max: | 1.0734 | at alpha= | 10.5 | deg
XFOIL ncrit=9 |  |  |  | L/D Max: | 87.4498 | at alpha= | 2.5 | deg
Re: | 1000000 |  |  | Cd Min: | 0.24158 | at alpha= | -20 | deg
Mach: | 0.1 |  |  | Cl=0 at alpha= | -1.4711 | deg
|  |  |  | @ Cl=0.1, Cd= | 0.0050604
|  |  |  | @ Cl=0.4, Cd= | 0.004993
|  |  |  | @ Cl=0.6, Cd= | 0.010023
alpha (deg) | Cl | Cd | Cm | Cl/Cd
-20 | -0.7144 | 0.24158 | 0.0418 | -2.9572
-19.5 | -0.6976 | 0.23508 | 0.0376 | -2.9675
-19 | -0.6804 | 0.22816 | 0.0334 | -2.9821
-18.5 | -0.6632 | 0.22082 | 0.0289 | -3.0034
-18 | -0.648 | 0.21336 | 0.0243 | -3.0371
-17.5 | -0.6327 | 0.20608 | 0.02 | -3.0702
-17 | -0.618 | 0.19802 | 0.0164 | -3.1209
-16.5 | -0.6018 | 0.1919 | 0.0129 | -3.136
-16 | -0.5862 | 0.18526 | 0.0091 | -3.1642
-15.5 | -0.5716 | 0.17811 | 0.0053 | -3.2093
-15 | -0.5577 | 0.17068 | 0.0015 | -3.2675
-14.5 | -0.5449 | 0.16243 | -0.0029 | -3.3547
-14 | -0.5356 | 0.15406 | -0.0074 | -3.4766
-13.5 | -0.5259 | 0.14561 | -0.0114 | -3.6117
-13 | -0.5168 | 0.13715 | -0.0152 | -3.7681
-12.5 | -0.5109 | 0.12878 | -0.0181 | -3.9672
-12 | -0.5 | 0.12223 | -0.0211 | -4.0906
-11.5 | -0.4928 | 0.11448 | -0.0248 | -4.3047
-11 | -0.4887 | 0.10577 | -0.0292 | -4.6204
-10.5 | -0.4843 | 0.09633 | -0.0349 | -5.0275
-10 | -0.4825 | 0.08618 | -0.0415 | -5.5987
-9.5 | -0.4784 | 0.07187 | -0.0568 | -6.6565
-7.5 | -0.5427 | 0.03759 | -0.0495 | -14.4374
-7 | -0.5481 | 0.02466 | -0.0434 | -22.2263
-6.5 | -0.5096 | 0.0194 | -0.0407 | -26.268
-6 | -0.4667 | 0.01494 | -0.0389 | -31.2383
-5.5 | -0.4152 | 0.01359 | -0.0385 | -30.5519
-5 | -0.3629 | 0.01231 | -0.0381 | -29.4801
-4.5 | -0.3091 | 0.01176 | -0.0379 | -26.284
-4 | -0.2617 | 0.00987 | -0.0366 | -26.5147
-3.5 | -0.2082 | 0.00931 | -0.0365 | -22.3631
-3 | -0.1538 | 0.00894 | -0.0365 | -17.2036
-2.5 | -0.1008 | 0.00826 | -0.0361 | -12.2034
-2 | -0.0456 | 0.00791 | -0.0363 | -5.7649
-1.5 | -0.0028 | 0.00588 | -0.0351 | -0.47619
-1 | 0.0457 | 0.00509 | -0.0339 | 8.9784
-0.5 | 0.1008 | 0.00506 | -0.0338 | 19.9209
0 | 0.1559 | 0.00509 | -0.0335 | 30.6287
0.5 | 0.2117 | 0.00513 | -0.0335 | 41.2671
1 | 0.2687 | 0.00511 | -0.0339 | 52.5832
1.5 | 0.3254 | 0.00509 | -0.0341 | 63.9293
2 | 0.381 | 0.005 | -0.0341 | 76.2
2.5 | 0.4355 | 0.00498 | -0.0338 | 87.4498
3 | 0.4821 | 0.00567 | -0.0322 | 85.0265
3.5 | 0.5067 | 0.00824 | -0.0275 | 61.4927
4 | 0.5473 | 0.00935 | -0.0251 | 58.5348
4.5 | 0.5928 | 0.00995 | -0.0232 | 59.5779
5 | 0.6379 | 0.01041 | -0.0213 | 61.2776
5.5 | 0.6749 | 0.01164 | -0.0178 | 57.9811
6 | 0.7345 | 0.01219 | -0.0193 | 60.2543
6.5 | 0.7975 | 0.01321 | -0.0218 | 60.3709
7 | 0.8406 | 0.01522 | -0.0206 | 55.23
7.5 | 0.884 | 0.01616 | -0.0188 | 54.703
8 | 0.9273 | 0.01759 | -0.0171 | 52.7175
8.5 | 0.9698 | 0.01876 | -0.0155 | 51.6951
9 | 1.0084 | 0.0224 | -0.0135 | 45.0179
9.5 | 1.0443 | 0.02527 | -0.011 | 41.3257
10 | 1.0669 | 0.02974 | -0.0069 | 35.8742
10.5 | 1.0734 | 0.03441 | -0.001 | 31.1944
11 | 1.0565 | 0.03977 | 0.0069 | 26.5653
12.5 | 0.7807 | 0.10703 | -0.0058 | 7.2942
13 | 0.7475 | 0.12837 | -0.0163 | 5.823
13.5 | 0.75 | 0.13766 | -0.0211 | 5.4482
14 | 0.7548 | 0.14576 | -0.0252 | 5.1784
14.5 | 0.7465 | 0.15994 | -0.0316 | 4.6674
15 | 0.7539 | 0.16976 | -0.0363 | 4.441
15.5 | 0.7631 | 0.17935 | -0.041 | 4.2548

## 45. Re 1M Mach 0.25 (1)
BIGFOIL.COM POLAR EXPORT
NACA66-210 a=0.6
NACA66-210 a=0.6 |  |  |  | Cl Max: | 0.824 | at alpha= | 6 | deg
JavaFoil+Calcfoil stall+Eppler ext transition |  |  |  | L/D Max: | 97.601 | at alpha= | 2 | deg
Re: | 1000000 |  |  | Cd Min: | 0.0042 | at alpha= | 2 | deg
Mach: | 0.25 |  |  | Cl=0 at alpha= | -1.3853 | deg
|  |  |  | @ Cl=0.1, Cd= | 0.004704
|  |  |  | @ Cl=0.4, Cd= | 0.0042433
|  |  |  | @ Cl=0.6, Cd= | 0.0849
alpha (deg) | Cl | Cd | Cm | Cl/Cd
-13.5 | -0.069 | 0.10732 | -0.005 | -0.64
-13 | -0.171 | 0.10151 | -0.005 | -1.689
-12.5 | -0.236 | 0.09832 | -0.006 | -2.395
-12 | -0.289 | 0.09156 | -0.006 | -3.153
-11.5 | -0.336 | 0.09538 | -0.006 | -3.52
-11 | -0.377 | 0.08666 | -0.006 | -4.355
-10.5 | -0.413 | 0.08123 | -0.006 | -5.085
-10 | -0.442 | 0.07395 | -0.007 | -5.981
-9.5 | -0.464 | 0.06865 | -0.007 | -6.764
-9 | -0.479 | 0.06658 | -0.007 | -7.192
-8.5 | -0.485 | 0.05974 | -0.007 | -8.126
-8 | -0.484 | 0.05495 | -0.008 | -8.808
-7.5 | -0.475 | 0.05158 | -0.008 | -9.205
-7 | -0.458 | 0.04723 | -0.009 | -9.704
-6.5 | -0.435 | 0.04392 | -0.009 | -9.906
-6 | -0.406 | 0.04129 | -0.009 | -9.829
-5.5 | -0.372 | 0.0386 | -0.01 | -9.638
-5 | -0.334 | 0.03615 | -0.011 | -9.252
-4.5 | -0.294 | 0.03362 | -0.013 | -8.745
-4 | -0.309 | 0.00826 | -0.026 | -37.481
-3.5 | -0.252 | 0.00799 | -0.027 | -31.576
-3 | -0.194 | 0.00779 | -0.027 | -24.88
-2.5 | -0.134 | 0.00751 | -0.028 | -17.91
-2 | -0.075 | 0.00723 | -0.029 | -10.309
-1.5 | -0.014 | 0.00709 | -0.03 | -1.993
-1 | 0.047 | 0.00693 | -0.031 | 6.712
-0.5 | 0.107 | 0.00441 | -0.031 | 24.375
0 | 0.168 | 0.00439 | -0.032 | 38.324
0.5 | 0.229 | 0.00443 | -0.033 | 51.745
1 | 0.29 | 0.00442 | -0.034 | 65.571
1.5 | 0.35 | 0.00446 | -0.035 | 78.444
2 | 0.41 | 0.0042 | -0.035 | 97.601
2.5 | 0.468 | 0.00903 | -0.036 | 51.788
3 | 0.526 | 0.00934 | -0.037 | 56.302
3.5 | 0.583 | 0.00971 | -0.038 | 60.064
4 | 0.639 | 0.0101 | -0.038 | 63.262
4.5 | 0.691 | 0.01053 | -0.039 | 65.631
5 | 0.74 | 0.01098 | -0.04 | 67.412
5.5 | 0.785 | 0.01148 | -0.041 | 68.375
6 | 0.824 | 0.01199 | -0.041 | 68.717
6.5 | 0.699 | 0.04156 | -0.021 | 16.82
7 | 0.719 | 0.04521 | -0.019 | 15.907
7.5 | 0.732 | 0.05477 | -0.016 | 13.372
8 | 0.741 | 0.05257 | -0.018 | 14.092
8.5 | 0.74 | 0.05775 | -0.018 | 12.82
9 | 0.731 | 0.0622 | -0.017 | 11.754
9.5 | 0.714 | 0.06707 | -0.017 | 10.641
10 | 0.675 | 0.07184 | -0.017 | 9.393
10.5 | 0.625 | 0.07824 | -0.018 | 7.99
11 | 0.566 | 0.0849 | -0.019 | 6.664

## 46. Re 1M Mach 0.25 (2)
BIGFOIL.COM POLAR EXPORT
NACA66-210 a=0.6
NACA66-210 a=0.6 |  |  |  | Cl Max: | 0.9859 | at alpha= | 9 | deg
XFOIL ncrit=9 |  |  |  | L/D Max: | 88.8142 | at alpha= | 2.5 | deg
Re: | 1000000 |  |  | Cd Min: | 0.15398 | at alpha= | 14 | deg
Mach: | 0.25 |  |  | Cl=0 at alpha= | -1.5107 | deg
|  |  |  | @ Cl=0.1, Cd= | 0.0051128
|  |  |  | @ Cl=0.4, Cd= | 0.0050688
|  |  |  | @ Cl=0.6, Cd= | 0.010084
alpha (deg) | Cl | Cd | Cm | Cl/Cd
-7.5 | -0.5338 | 0.04239 | -0.055 | -12.5926
-7 | -0.529 | 0.03342 | -0.0509 | -15.8288
-6.5 | -0.5108 | 0.02425 | -0.0462 | -21.0639
-6 | -0.4761 | 0.01745 | -0.0425 | -27.2837
-5.5 | -0.4253 | 0.01519 | -0.0416 | -27.9987
-5 | -0.3721 | 0.01323 | -0.0407 | -28.1255
-4.5 | -0.317 | 0.01217 | -0.0401 | -26.0477
-4 | -0.2669 | 0.01029 | -0.0388 | -25.9378
-3.5 | -0.2129 | 0.00953 | -0.0383 | -22.34
-3 | -0.1572 | 0.00908 | -0.038 | -17.3128
-2.5 | -0.1026 | 0.00837 | -0.0376 | -12.2581
-2 | -0.0457 | 0.00803 | -0.0377 | -5.6912
-1.5 | 0.001 | 0.00639 | -0.0367 | 0.15649
-1 | 0.0475 | 0.00515 | -0.0351 | 9.2233
-0.5 | 0.104 | 0.00511 | -0.0349 | 20.3523
0 | 0.1609 | 0.00517 | -0.0346 | 31.1219
0.5 | 0.2186 | 0.00523 | -0.0346 | 41.7973
1 | 0.2773 | 0.00519 | -0.035 | 53.4297
2 | 0.393 | 0.00507 | -0.0351 | 77.5148
2.5 | 0.4494 | 0.00506 | -0.0348 | 88.8142
3 | 0.4904 | 0.00623 | -0.0319 | 78.7159
3.5 | 0.5131 | 0.00885 | -0.0266 | 57.9774
4 | 0.5599 | 0.00955 | -0.0247 | 58.6283
4.5 | 0.6065 | 0.01017 | -0.0226 | 59.6362
5 | 0.6512 | 0.01074 | -0.02 | 60.6331
5.5 | 0.688 | 0.01198 | -0.0161 | 57.429
6 | 0.7486 | 0.01288 | -0.0172 | 58.1211
6.5 | 0.8127 | 0.01428 | -0.0194 | 56.9118
7 | 0.8543 | 0.01631 | -0.0169 | 52.3789
7.5 | 0.8999 | 0.01827 | -0.0148 | 49.2556
8 | 0.9443 | 0.0204 | -0.0127 | 46.2892
8.5 | 0.9769 | 0.02528 | -0.0093 | 38.6432
9 | 0.9859 | 0.03365 | -0.0028 | 29.2987
9.5 | 0.9627 | 0.0429 | 0.0063 | 22.4406
10 | 0.9259 | 0.05034 | 0.0147 | 18.3929
10.5 | 0.887 | 0.05839 | 0.0188 | 15.191
11 | 0.8418 | 0.06864 | 0.0182 | 12.264
11.5 | 0.798 | 0.08285 | 0.0104 | 9.6319
12.5 | 0.7506 | 0.11891 | -0.0125 | 6.3123
13 | 0.7324 | 0.1368 | -0.0207 | 5.3538
13.5 | 0.7373 | 0.14633 | -0.0255 | 5.0386
14 | 0.7471 | 0.15398 | -0.0294 | 4.8519

## 47. Re 1M Mach 0.50 (1)
BIGFOIL.COM POLAR EXPORT
NACA66-210 a=0.6
NACA66-210 a=0.6 |  |  |  | Cl Max: | 1.118 | at alpha= | 20 | deg
JavaFoil+Calcfoil stall+Eppler ext transition |  |  |  | L/D Max: | 105.843 | at alpha= | 2 | deg
Re: | 1000000 |  |  | Cd Min: | 0.00425 | at alpha= | -0.5 | deg
Mach: | 0.5 |  |  | Cl=0 at alpha= | -1.3823 | deg
|  |  |  | @ Cl=0.1, Cd= | 0.0050882
|  |  |  | @ Cl=0.4, Cd= | 0.004286
|  |  |  | @ Cl=0.6, Cd= | 0.010322
alpha (deg) | Cl | Cd | Cm | Cl/Cd
-20 | -0.992 | 0.19435 | -0.002 | -5.104
-19.5 | -0.965 | 0.18609 | -0.003 | -5.187
-19 | -0.939 | 0.18128 | -0.003 | -5.181
-18.5 | -0.913 | 0.17412 | -0.003 | -5.246
-18 | -0.887 | 0.1725 | -0.004 | -5.144
-17.5 | -0.862 | 0.1699 | -0.004 | -5.075
-17 | -0.834 | 0.15989 | -0.004 | -5.213
-16.5 | -0.807 | 0.15473 | -0.005 | -5.217
-16 | -0.781 | 0.14913 | -0.005 | -5.238
-15.5 | -0.755 | 0.14946 | -0.005 | -5.051
-15 | -0.729 | 0.13785 | -0.006 | -5.287
-14.5 | -0.702 | 0.13325 | -0.006 | -5.265
-14 | -0.675 | 0.12582 | -0.006 | -5.362
-13.5 | -0.648 | 0.12197 | -0.006 | -5.315
-13 | -0.622 | 0.11813 | -0.007 | -5.265
-12.5 | -0.595 | 0.11596 | -0.007 | -5.135
-12 | -0.569 | 0.10999 | -0.008 | -5.173
-11.5 | -0.542 | 0.10867 | -0.008 | -4.99
-11 | -0.515 | 0.10197 | -0.008 | -5.05
-10.5 | -0.488 | 0.09839 | -0.008 | -4.963
-10 | -0.462 | 0.0937 | -0.008 | -4.929
-9.5 | -0.435 | 0.08904 | -0.009 | -4.888
-9 | -0.409 | 0.08632 | -0.009 | -4.733
-8.5 | -0.382 | 0.08396 | -0.01 | -4.548
-8 | -0.354 | 0.11244 | -0.009 | -3.152
-7.5 | -0.328 | 0.08079 | -0.009 | -4.058
-7 | -0.301 | 0.05226 | -0.01 | -5.764
-6.5 | -0.275 | 0.04665 | -0.01 | -5.885
-6 | -0.247 | 0.05768 | -0.01 | -4.291
-5.5 | -0.32 | 0.04575 | -0.01 | -6.987
-5 | -0.339 | 0.03968 | -0.01 | -8.546
-4.5 | -0.313 | 0.03597 | -0.011 | -8.692
-4 | -0.272 | 0.03385 | -0.012 | -8.024
-3.5 | -0.224 | 0.03132 | -0.015 | -7.16
-3 | -0.215 | 0.00757 | -0.031 | -28.365
-2.5 | -0.15 | 0.00776 | -0.032 | -19.276
-2 | -0.083 | 0.00748 | -0.032 | -11.103
-1.5 | -0.016 | 0.0073 | -0.033 | -2.161
-1 | 0.052 | 0.0071 | -0.034 | 7.319
-0.5 | 0.12 | 0.00425 | -0.035 | 28.291
0 | 0.188 | 0.00426 | -0.036 | 44.167
0.5 | 0.256 | 0.00427 | -0.037 | 59.925
1 | 0.324 | 0.00426 | -0.038 | 76.064
1.5 | 0.39 | 0.00428 | -0.039 | 91.221
2 | 0.457 | 0.00432 | -0.039 | 105.843
2.5 | 0.52 | 0.00977 | -0.04 | 53.197
3 | 0.583 | 0.01018 | -0.041 | 57.281
3.5 | 0.644 | 0.01069 | -0.042 | 60.257
4 | 0.702 | 0.01125 | -0.043 | 62.416
4.5 | 0.753 | 0.01185 | -0.043 | 63.527
5 | 0.644 | 0.03634 | -0.02 | 17.718
5.5 | 0.656 | 0.03966 | -0.02 | 16.542
6 | 0.619 | 0.04426 | -0.017 | 13.997
6.5 | 0.419 | 0.04915 | -0.018 | 8.534
7 | 0.446 | 0.0704 | -0.018 | 6.331
7.5 | 0.472 | 0.08036 | -0.02 | 5.877
8 | 0.499 | 0.0812 | -0.02 | 6.139
8.5 | 0.525 | 0.06926 | -0.021 | 7.576
9 | 0.552 | 0.09175 | -0.023 | 6.011
9.5 | 0.578 | 0.09435 | -0.023 | 6.122
10 | 0.604 | 0.0971 | -0.024 | 6.216
10.5 | 0.629 | 0.09728 | -0.024 | 6.47
11 | 0.655 | 0.10037 | -0.024 | 6.528
11.5 | 0.682 | 0.10887 | -0.026 | 6.264
12 | 0.708 | 0.11592 | -0.027 | 6.108
12.5 | 0.734 | 0.11935 | -0.027 | 6.148
13 | 0.759 | 0.1229 | -0.028 | 6.178
13.5 | 0.785 | 0.12816 | -0.028 | 6.124
14 | 0.812 | 0.12946 | -0.03 | 6.272
14.5 | 0.838 | 0.13549 | -0.031 | 6.183
15 | 0.863 | 0.13956 | -0.031 | 6.184
15.5 | 0.888 | 0.15051 | -0.032 | 5.901
16 | 0.914 | 0.15307 | -0.033 | 5.973
16.5 | 0.941 | 0.16132 | -0.034 | 5.833
17 | 0.966 | 0.16728 | -0.035 | 5.776
17.5 | 0.991 | 0.17143 | -0.035 | 5.782
18 | 1.017 | 0.17512 | -0.036 | 5.805
18.5 | 1.044 | 0.18615 | -0.038 | 5.61
19 | 1.069 | 0.18697 | -0.038 | 5.716
19.5 | 1.094 | 0.19172 | -0.039 | 5.704
20 | 1.118 | 0.19356 | -0.039 | 5.778

## 48. Re 1M Mach 0.50 (2)
BIGFOIL.COM POLAR EXPORT
NACA66-210 a=0.6
NACA66-210 a=0.6 |  |  |  | Cl Max: | 0.9891 | at alpha= | 20 | deg
XFOIL ncrit=9 |  |  |  | L/D Max: | 92.5411 | at alpha= | 2.5 | deg
Re: | 1000000 |  |  | Cd Min: | 0.2834 | at alpha= | 20 | deg
Mach: | 0.5 |  |  | Cl=0 at alpha= | -1.6402 | deg
|  |  |  | @ Cl=0.1, Cd= | 0.0054579
|  |  |  | @ Cl=0.4, Cd= | 0.005439
|  |  |  | @ Cl=0.6, Cd= | 0.01067
alpha (deg) | Cl | Cd | Cm | Cl/Cd
-20 | -0.7895 | 0.26799 | 0.0542 | -2.946
-19.5 | -0.7665 | 0.25927 | 0.0488 | -2.9564
-19 | -0.7442 | 0.25081 | 0.0432 | -2.9672
-18.5 | -0.7224 | 0.24244 | 0.0378 | -2.9797
-18 | -0.7011 | 0.2339 | 0.0324 | -2.9974
-17.5 | -0.6798 | 0.22536 | 0.0282 | -3.0165
-17 | -0.6582 | 0.2175 | 0.0233 | -3.0262
-16.5 | -0.6368 | 0.20961 | 0.0185 | -3.038
-16 | -0.6153 | 0.20133 | 0.0137 | -3.0562
-15.5 | -0.5945 | 0.1929 | 0.0084 | -3.0819
-15 | -0.5752 | 0.18447 | 0.0033 | -3.1181
-14.5 | -0.5568 | 0.17602 | -0.0017 | -3.1633
-14 | -0.5393 | 0.16743 | -0.0065 | -3.221
-13.5 | -0.5207 | 0.15891 | -0.0097 | -3.2767
-13 | -0.5028 | 0.15128 | -0.0138 | -3.3236
-12.5 | -0.4861 | 0.14333 | -0.018 | -3.3915
-12 | -0.4719 | 0.13471 | -0.0237 | -3.5031
-11.5 | -0.4588 | 0.12604 | -0.0289 | -3.6401
-11 | -0.434 | 0.11595 | -0.0375 | -3.743
-10.5 | -0.4225 | 0.10762 | -0.0415 | -3.9259
-10 | -0.4176 | 0.09945 | -0.044 | -4.1991
-9.5 | -0.4089 | 0.09217 | -0.0472 | -4.4364
-9 | -0.4026 | 0.08451 | -0.051 | -4.7639
-8 | -0.395 | 0.06633 | -0.0637 | -5.9551
-7.5 | -0.4168 | 0.05718 | -0.0693 | -7.2893
-7 | -0.4417 | 0.04997 | -0.069 | -8.8393
-6.5 | -0.4628 | 0.03953 | -0.0667 | -11.7076
-6 | -0.446 | 0.0353 | -0.0639 | -12.6346
-5.5 | -0.4299 | 0.02765 | -0.0595 | -15.5479
-5 | -0.3963 | 0.02123 | -0.0551 | -18.667
-4.5 | -0.3474 | 0.01632 | -0.0516 | -21.2868
-4 | -0.2864 | 0.01347 | -0.0497 | -21.2621
-3.5 | -0.2283 | 0.01095 | -0.0477 | -20.8493
-3 | -0.1678 | 0.00994 | -0.0463 | -16.8813
-2.5 | -0.1072 | 0.00918 | -0.0451 | -11.6776
-2 | -0.0457 | 0.00848 | -0.0443 | -5.3892
-1.5 | 0.0178 | 0.00806 | -0.044 | 2.2084
-1 | 0.0564 | 0.0055 | -0.0406 | 10.2545
-0.5 | 0.1186 | 0.00544 | -0.0397 | 21.8015
0 | 0.1831 | 0.00553 | -0.0395 | 33.1103
0.5 | 0.2484 | 0.00556 | -0.0394 | 44.6763
1 | 0.3153 | 0.00559 | -0.0399 | 56.4043
1.5 | 0.3816 | 0.00547 | -0.04 | 69.7623
2 | 0.4469 | 0.00536 | -0.0396 | 83.3769
2.5 | 0.5062 | 0.00547 | -0.0379 | 92.5411
3 | 0.5159 | 0.00842 | -0.0288 | 61.2708
3.5 | 0.5528 | 0.00983 | -0.0238 | 56.236
4 | 0.5994 | 0.01066 | -0.0198 | 56.2289
4.5 | 0.6446 | 0.01141 | -0.0153 | 56.4943
5 | 0.673 | 0.01247 | -0.0076 | 53.9695
5.5 | 0.721 | 0.01448 | -0.0041 | 49.7928
6 | 0.7967 | 0.01731 | -0.005 | 46.0254
6.5 | 0.8577 | 0.02198 | -0.0036 | 39.0218
7 | 0.8833 | 0.02841 | 0.0026 | 31.0912
7.5 | 0.8765 | 0.03453 | 0.0115 | 25.3837
8 | 0.8538 | 0.04088 | 0.0194 | 20.8855
8.5 | 0.8239 | 0.04817 | 0.024 | 17.104
9 | 0.7903 | 0.05705 | 0.0244 | 13.8528
9.5 | 0.7567 | 0.06843 | 0.0194 | 11.058
10 | 0.7325 | 0.0844 | 0.0076 | 8.6789
10.5 | 0.7207 | 0.09843 | -0.0013 | 7.322
11 | 0.7136 | 0.11105 | -0.0083 | 6.4259
11.5 | 0.713 | 0.12261 | -0.0145 | 5.8152
12 | 0.7132 | 0.13252 | -0.019 | 5.3818
12.5 | 0.721 | 0.14343 | -0.0246 | 5.0268
13 | 0.7317 | 0.15366 | -0.0297 | 4.7618
13.5 | 0.7445 | 0.16392 | -0.035 | 4.5418
14 | 0.7582 | 0.17486 | -0.0417 | 4.336
14.5 | 0.7746 | 0.18402 | -0.0467 | 4.2093
15 | 0.7919 | 0.19291 | -0.0516 | 4.105
15.5 | 0.8102 | 0.20148 | -0.0562 | 4.0212
16 | 0.829 | 0.21066 | -0.0603 | 3.9353
16.5 | 0.8477 | 0.22007 | -0.0657 | 3.852
17 | 0.8661 | 0.22955 | -0.0716 | 3.773
17.5 | 0.8865 | 0.23949 | -0.0778 | 3.7016
18 | 0.9071 | 0.24822 | -0.083 | 3.6544
18.5 | 0.9277 | 0.25658 | -0.0881 | 3.6156
19 | 0.9483 | 0.26515 | -0.0923 | 3.5765
19.5 | 0.9687 | 0.27427 | -0.0979 | 3.5319
20 | 0.9891 | 0.2834 | -0.1037 | 3.4901

## 49. Re 2M Mach 0.00 (1)
BIGFOIL.COM POLAR EXPORT
NACA66-210 a=0.6
NACA66-210 a=0.6 |  |  |  | Cl Max: | 0.935 | at alpha= | 8 | deg
JavaFoil+Calcfoil stall+Eppler ext transition |  |  |  | L/D Max: | 120.768 | at alpha= | 2.5 | deg
Re: | 2000000 |  |  | Cd Min: | 0.00368 | at alpha= | -0.5 | deg
Mach: | 0 |  |  | Cl=0 at alpha= | -1.3814 | deg
|  |  |  | @ Cl=0.1, Cd= | 0.0038366
|  |  |  | @ Cl=0.4, Cd= | 0.0037505
|  |  |  | @ Cl=0.6, Cd= | 0.0085994
alpha (deg) | Cl | Cd | Cm | Cl/Cd
-15.5 | -0.401 | 0.12369 | -0.004 | -3.243
-15 | -0.423 | 0.11828 | -0.004 | -3.578
-14.5 | -0.445 | 0.10989 | -0.005 | -4.054
-14 | -0.468 | 0.10513 | -0.005 | -4.451
-13.5 | -0.49 | 0.09953 | -0.005 | -4.921
-13 | -0.509 | 0.09462 | -0.005 | -5.375
-12.5 | -0.522 | 0.08984 | -0.005 | -5.813
-12 | -0.534 | 0.08409 | -0.006 | -6.349
-11.5 | -0.543 | 0.08135 | -0.006 | -6.679
-11 | -0.55 | 0.07642 | -0.006 | -7.199
-10.5 | -0.554 | 0.06986 | -0.006 | -7.925
-10 | -0.554 | 0.06575 | -0.007 | -8.424
-9.5 | -0.55 | 0.06217 | -0.007 | -8.848
-9 | -0.542 | 0.05813 | -0.008 | -9.324
-8.5 | -0.53 | 0.05342 | -0.008 | -9.915
-8 | -0.513 | 0.04972 | -0.009 | -10.319
-7.5 | -0.492 | 0.04643 | -0.01 | -10.602
-7 | -0.467 | 0.04327 | -0.01 | -10.788
-6.5 | -0.437 | 0.04067 | -0.011 | -10.748
-6 | -0.405 | 0.03788 | -0.012 | -10.696
-5.5 | -0.455 | 0.0081 | -0.023 | -56.203
-5 | -0.406 | 0.00783 | -0.024 | -51.899
-4.5 | -0.355 | 0.00757 | -0.024 | -46.875
-4 | -0.301 | 0.00736 | -0.025 | -40.891
-3.5 | -0.245 | 0.00695 | -0.026 | -35.233
-3 | -0.188 | 0.00676 | -0.027 | -27.791
-2.5 | -0.13 | 0.00651 | -0.027 | -20.039
-2 | -0.072 | 0.00632 | -0.028 | -11.42
-1.5 | -0.014 | 0.00614 | -0.029 | -2.231
-1 | 0.045 | 0.00599 | -0.03 | 7.526
-0.5 | 0.104 | 0.00368 | -0.03 | 28.279
0 | 0.163 | 0.00369 | -0.031 | 44.209
0.5 | 0.222 | 0.00369 | -0.032 | 60.039
1 | 0.281 | 0.00368 | -0.033 | 76.18
1.5 | 0.339 | 0.00372 | -0.033 | 91.104
2 | 0.397 | 0.00375 | -0.034 | 105.827
2.5 | 0.454 | 0.00376 | -0.035 | 120.768
3 | 0.511 | 0.00698 | -0.036 | 73.126
3.5 | 0.567 | 0.00841 | -0.036 | 67.37
4 | 0.621 | 0.00872 | -0.037 | 71.299
4.5 | 0.674 | 0.00902 | -0.038 | 74.715
5 | 0.723 | 0.0094 | -0.039 | 76.976
5.5 | 0.77 | 0.0098 | -0.039 | 78.516
6 | 0.812 | 0.01018 | -0.04 | 79.837
6.5 | 0.851 | 0.01074 | -0.041 | 79.226
7 | 0.884 | 0.01126 | -0.042 | 78.517
7.5 | 0.913 | 0.01169 | -0.042 | 78.051
8 | 0.935 | 0.01218 | -0.043 | 76.732
8.5 | 0.777 | 0.05189 | -0.022 | 14.963
9 | 0.786 | 0.05558 | -0.021 | 14.137
9.5 | 0.79 | 0.05914 | -0.021 | 13.36
10 | 0.782 | 0.06389 | -0.02 | 12.244
10.5 | 0.769 | 0.0686 | -0.02 | 11.21
11 | 0.75 | 0.07288 | -0.02 | 10.298
11.5 | 0.728 | 0.07923 | -0.02 | 9.187
12 | 0.702 | 0.08345 | -0.021 | 8.415
12.5 | 0.674 | 0.08883 | -0.021 | 7.587
13 | 0.644 | 0.09456 | -0.021 | 6.807

## 50. Re 2M Mach 0.00 (2)
BIGFOIL.COM POLAR EXPORT
NACA66-210 a=0.6
NACA66-210 a=0.6 |  |  |  | Cl Max: | 1.316 | at alpha= | 14.5 | deg
XFOIL ncrit=9 |  |  |  | L/D Max: | 98.641 | at alpha= | 2 | deg
Re: | 2000000 |  |  | Cd Min: | 0.06097 | at alpha= | 16 | deg
Mach: | 0 |  |  | Cl=0 at alpha= | -1.5242 | deg
|  |  |  | @ Cl=0.1, Cd= | 0.0039457
|  |  |  | @ Cl=0.4, Cd= | 0.0042717
|  |  |  | @ Cl=0.6, Cd= | 0.0083481
alpha (deg) | Cl | Cd | Cm | Cl/Cd
-10.5 | -0.871 | 0.02839 | -0.0447 | -30.6798
-9.5 | -0.831 | 0.01741 | -0.0375 | -47.7312
-9 | -0.7834 | 0.01646 | -0.0369 | -47.5942
-8.5 | -0.7362 | 0.01518 | -0.0361 | -48.498
-8 | -0.6875 | 0.01398 | -0.0355 | -49.1774
-7.5 | -0.6367 | 0.01317 | -0.0352 | -48.3447
-7 | -0.5888 | 0.0116 | -0.0344 | -50.7586
-6.5 | -0.5373 | 0.01081 | -0.0341 | -49.704
-6 | -0.485 | 0.01017 | -0.0339 | -47.6893
-5.5 | -0.4322 | 0.00952 | -0.0337 | -45.3992
-5 | -0.3778 | 0.00919 | -0.0339 | -41.1099
-4.5 | -0.3268 | 0.00826 | -0.0334 | -39.5642
-4 | -0.2722 | 0.00786 | -0.0335 | -34.631
-3.5 | -0.2169 | 0.00761 | -0.0338 | -28.502
-3 | -0.1628 | 0.00715 | -0.0338 | -22.7692
-2.5 | -0.1069 | 0.0069 | -0.0341 | -15.4928
-2 | -0.0512 | 0.00663 | -0.0344 | -7.7225
-1.5 | 0.0026 | 0.00608 | -0.0345 | 0.42763
-1 | 0.0508 | 0.00471 | -0.0341 | 10.7856
-0.5 | 0.1023 | 0.00391 | -0.0338 | 26.1637
0 | 0.1583 | 0.00383 | -0.034 | 41.3316
0.5 | 0.2152 | 0.0038 | -0.0344 | 56.6316
1.5 | 0.3287 | 0.00381 | -0.0352 | 86.273
2 | 0.3847 | 0.0039 | -0.0355 | 98.641
2.5 | 0.4308 | 0.00502 | -0.0343 | 85.8167
3 | 0.4708 | 0.00665 | -0.0323 | 70.797
3.5 | 0.516 | 0.00773 | -0.031 | 66.7529
4 | 0.5682 | 0.00808 | -0.0306 | 70.3218
4.5 | 0.6192 | 0.00851 | -0.0301 | 72.7615
5 | 0.6705 | 0.00888 | -0.0296 | 75.5068
6 | 0.767 | 0.00995 | -0.0275 | 77.0854
6.5 | 0.8147 | 0.01033 | -0.0263 | 78.8674
7 | 0.8584 | 0.01078 | -0.0243 | 79.6289
7.5 | 0.9035 | 0.0119 | -0.023 | 75.9244
8 | 0.9635 | 0.01255 | -0.025 | 76.7729
8.5 | 1.0093 | 0.01319 | -0.0239 | 76.5201
9 | 1.055 | 0.01381 | -0.0228 | 76.3939
9.5 | 1.0889 | 0.01562 | -0.0198 | 69.7119
10 | 1.1313 | 0.01641 | -0.0182 | 68.9397
10.5 | 1.1674 | 0.0175 | -0.0156 | 66.7086
11 | 1.2018 | 0.01847 | -0.0128 | 65.0677
11.5 | 1.233 | 0.01978 | -0.0097 | 62.3357
12 | 1.2595 | 0.02155 | -0.0063 | 58.4455
12.5 | 1.2842 | 0.02337 | -0.0029 | 54.9508
13 | 1.2836 | 0.02769 | 0.0029 | 46.3561
13.5 | 1.2776 | 0.03232 | 0.0082 | 39.5297
14 | 1.2965 | 0.03442 | 0.0106 | 37.6671
14.5 | 1.316 | 0.03656 | 0.0126 | 35.9956
15 | 1.2966 | 0.04279 | 0.0159 | 30.3015
15.5 | 1.2838 | 0.04888 | 0.0172 | 26.2643
16 | 1.2319 | 0.06097 | 0.0156 | 20.205

## 51. Re 2M Mach 0.10 (1)
BIGFOIL.COM POLAR EXPORT
NACA66-210 a=0.6
NACA66-210 a=0.6 |  |  |  | Cl Max: | 0.912 | at alpha= | 7.5 | deg
JavaFoil+Calcfoil stall+Eppler ext transition |  |  |  | L/D Max: | 121.38 | at alpha= | 2.5 | deg
Re: | 2000000 |  |  | Cd Min: | 0.00366 | at alpha= | -0.5 | deg
Mach: | 0.1 |  |  | Cl=0 at alpha= | -1.3814 | deg
|  |  |  | @ Cl=0.1, Cd= | 0.00386
|  |  |  | @ Cl=0.4, Cd= | 0.0037305
|  |  |  | @ Cl=0.6, Cd= | 0.0086016
alpha (deg) | Cl | Cd | Cm | Cl/Cd
-15 | -0.38 | 0.11762 | -0.004 | -3.235
-14.5 | -0.406 | 0.11097 | -0.005 | -3.655
-14 | -0.431 | 0.10644 | -0.005 | -4.048
-13.5 | -0.456 | 0.10085 | -0.005 | -4.522
-13 | -0.478 | 0.0959 | -0.005 | -4.988
-12.5 | -0.495 | 0.09011 | -0.006 | -5.495
-12 | -0.51 | 0.08413 | -0.006 | -6.065
-11.5 | -0.523 | 0.08004 | -0.006 | -6.533
-11 | -0.533 | 0.0752 | -0.006 | -7.086
-10.5 | -0.54 | 0.07146 | -0.007 | -7.55
-10 | -0.542 | 0.06623 | -0.007 | -8.19
-9.5 | -0.541 | 0.06262 | -0.007 | -8.642
-9 | -0.536 | 0.05859 | -0.008 | -9.141
-8.5 | -0.525 | 0.05397 | -0.008 | -9.734
-8 | -0.51 | 0.05019 | -0.009 | -10.164
-7.5 | -0.491 | 0.04663 | -0.01 | -10.521
-7 | -0.466 | 0.04361 | -0.01 | -10.694
-6.5 | -0.437 | 0.04097 | -0.01 | -10.672
-6 | -0.405 | 0.03855 | -0.011 | -10.501
-5.5 | -0.456 | 0.00816 | -0.023 | -55.907
-5 | -0.408 | 0.00782 | -0.024 | -52.18
-4.5 | -0.356 | 0.00762 | -0.025 | -46.759
-4 | -0.302 | 0.00736 | -0.025 | -41.047
-3.5 | -0.246 | 0.007 | -0.026 | -35.163
-3 | -0.189 | 0.00675 | -0.027 | -28.004
-2.5 | -0.131 | 0.00655 | -0.028 | -19.989
-2 | -0.073 | 0.00633 | -0.028 | -11.47
-1.5 | -0.014 | 0.00618 | -0.029 | -2.226
-1 | 0.045 | 0.00606 | -0.03 | 7.468
-0.5 | 0.105 | 0.00366 | -0.031 | 28.55
0 | 0.164 | 0.00368 | -0.031 | 44.531
0.5 | 0.223 | 0.00368 | -0.032 | 60.555
1 | 0.282 | 0.00368 | -0.033 | 76.699
1.5 | 0.34 | 0.00372 | -0.034 | 91.614
2 | 0.399 | 0.00373 | -0.034 | 106.801
2.5 | 0.457 | 0.00376 | -0.035 | 121.38
3 | 0.513 | 0.00697 | -0.036 | 73.686
3.5 | 0.569 | 0.00841 | -0.037 | 67.678
4 | 0.624 | 0.00875 | -0.037 | 71.339
4.5 | 0.677 | 0.00908 | -0.038 | 74.575
5 | 0.726 | 0.00946 | -0.039 | 76.784
5.5 | 0.772 | 0.00985 | -0.04 | 78.459
6 | 0.815 | 0.01025 | -0.04 | 79.45
6.5 | 0.852 | 0.01081 | -0.041 | 78.89
7 | 0.885 | 0.01134 | -0.042 | 78.048
7.5 | 0.912 | 0.01178 | -0.042 | 77.459
8 | 0.766 | 0.04663 | -0.025 | 16.432
8.5 | 0.773 | 0.05227 | -0.021 | 14.785
9 | 0.78 | 0.05598 | -0.021 | 13.931
9.5 | 0.782 | 0.05994 | -0.021 | 13.051
10 | 0.771 | 0.06368 | -0.02 | 12.113
10.5 | 0.754 | 0.06908 | -0.02 | 10.915
11 | 0.732 | 0.07473 | -0.02 | 9.791
11.5 | 0.705 | 0.07972 | -0.02 | 8.84
12 | 0.675 | 0.08389 | -0.021 | 8.043
12.5 | 0.642 | 0.08949 | -0.021 | 7.175

## 52. Re 2M Mach 0.10 (2)
BIGFOIL.COM POLAR EXPORT
NACA66-210 a=0.6
NACA66-210 a=0.6 |  |  |  | Cl Max: | 1.2539 | at alpha= | 12 | deg
XFOIL ncrit=9 |  |  |  | L/D Max: | 98.977 | at alpha= | 2 | deg
Re: | 2000000 |  |  | Cd Min: | 0.20484 | at alpha= | 17 | deg
Mach: | 0.1 |  |  | Cl=0 at alpha= | -1.5268 | deg
|  |  |  | @ Cl=0.1, Cd= | 0.0039573
|  |  |  | @ Cl=0.4, Cd= | 0.0042393
|  |  |  | @ Cl=0.6, Cd= | 0.008373
alpha (deg) | Cl | Cd | Cm | Cl/Cd
-9.5 | -0.8302 | 0.01893 | -0.0395 | -43.8563
-9 | -0.7839 | 0.0177 | -0.0385 | -44.2881
-8.5 | -0.7376 | 0.01618 | -0.0375 | -45.5871
-8 | -0.6898 | 0.01467 | -0.0367 | -47.0211
-7.5 | -0.64 | 0.0135 | -0.036 | -47.4074
-7 | -0.5871 | 0.01294 | -0.0358 | -45.3709
-6.5 | -0.5401 | 0.01099 | -0.0347 | -49.1447
-6 | -0.4872 | 0.01034 | -0.0345 | -47.118
-5.5 | -0.4343 | 0.00963 | -0.0342 | -45.0987
-5 | -0.3799 | 0.00923 | -0.0342 | -41.1593
-4.5 | -0.3285 | 0.0083 | -0.0337 | -39.5783
-4 | -0.2736 | 0.0079 | -0.0338 | -34.6329
-3.5 | -0.218 | 0.00763 | -0.034 | -28.5714
-3 | -0.1635 | 0.00716 | -0.034 | -22.8352
-2.5 | -0.1074 | 0.00691 | -0.0343 | -15.5427
-2 | -0.0513 | 0.00664 | -0.0346 | -7.7259
-1.5 | 0.0029 | 0.00613 | -0.0347 | 0.47308
-1 | 0.0514 | 0.00475 | -0.0344 | 10.8211
-0.5 | 0.1029 | 0.00391 | -0.034 | 26.3171
0 | 0.1592 | 0.00384 | -0.0342 | 41.4583
0.5 | 0.2164 | 0.00381 | -0.0346 | 56.7979
1 | 0.2735 | 0.00384 | -0.035 | 71.224
1.5 | 0.3306 | 0.00381 | -0.0354 | 86.7717
2 | 0.387 | 0.00391 | -0.0357 | 98.977
2.5 | 0.4328 | 0.00507 | -0.0344 | 85.3649
3 | 0.4727 | 0.00671 | -0.0323 | 70.4471
3.5 | 0.5185 | 0.00776 | -0.031 | 66.817
4 | 0.5709 | 0.00811 | -0.0306 | 70.3946
4.5 | 0.6218 | 0.00857 | -0.03 | 72.5554
5 | 0.6737 | 0.00892 | -0.0295 | 75.5269
5.5 | 0.7243 | 0.00933 | -0.0288 | 77.6313
6 | 0.7705 | 0.01 | -0.0272 | 77.05
6.5 | 0.8182 | 0.01041 | -0.0259 | 78.5975
7 | 0.8619 | 0.01089 | -0.0238 | 79.146
7.5 | 0.9079 | 0.01202 | -0.0226 | 75.5324
8 | 0.9667 | 0.01276 | -0.0241 | 75.7602
8.5 | 1.0129 | 0.0134 | -0.0229 | 75.5896
9 | 1.0573 | 0.0142 | -0.0215 | 74.4577
9.5 | 1.0924 | 0.01594 | -0.0185 | 68.532
10 | 1.1331 | 0.01693 | -0.0165 | 66.9285
10.5 | 1.1671 | 0.01821 | -0.0133 | 64.0912
11 | 1.2006 | 0.01937 | -0.0103 | 61.9824
11.5 | 1.231 | 0.02085 | -0.007 | 59.0408
12 | 1.2539 | 0.02309 | -0.0031 | 54.3049
12.5 | 1.244 | 0.02863 | 0.0039 | 43.4509
13 | 1.2419 | 0.03288 | 0.009 | 37.7707
13.5 | 1.2456 | 0.03652 | 0.0126 | 34.1073
14 | 1.247 | 0.04055 | 0.0155 | 30.7522
14.5 | 1.2496 | 0.04469 | 0.0174 | 27.9615
15 | 1.1838 | 0.0575 | 0.0176 | 20.5878
15.5 | 0.7861 | 0.17014 | -0.0397 | 4.6203
16 | 0.7764 | 0.18727 | -0.0465 | 4.1459
16.5 | 0.7888 | 0.19689 | -0.0514 | 4.0063
17 | 0.8019 | 0.20484 | -0.0558 | 3.9148

## 53. Re 2M Mach 0.25 (1)
BIGFOIL.COM POLAR EXPORT
NACA66-210 a=0.6
NACA66-210 a=0.6 |  |  |  | Cl Max: | 0.885 | at alpha= | 7 | deg
JavaFoil+Calcfoil stall+Eppler ext transition |  |  |  | L/D Max: | 109.039 | at alpha= | 2 | deg
Re: | 2000000 |  |  | Cd Min: | 0.00368 | at alpha= | 0.5 | deg
Mach: | 0.25 |  |  | Cl=0 at alpha= | -1.3853 | deg
|  |  |  | @ Cl=0.1, Cd= | 0.0039688
|  |  |  | @ Cl=0.4, Cd= | 0.0037517
|  |  |  | @ Cl=0.6, Cd= | 0.09285
alpha (deg) | Cl | Cd | Cm | Cl/Cd
-13.5 | -0.069 | 0.10048 | -0.005 | -0.685
-13 | -0.172 | 0.09537 | -0.006 | -1.799
-12.5 | -0.236 | 0.09033 | -0.006 | -2.61
-12 | -0.289 | 0.08579 | -0.006 | -3.369
-11.5 | -0.336 | 0.08164 | -0.007 | -4.118
-11 | -0.378 | 0.07677 | -0.007 | -4.923
-10.5 | -0.414 | 0.07319 | -0.007 | -5.651
-10 | -0.443 | 0.06861 | -0.007 | -6.453
-9.5 | -0.465 | 0.06457 | -0.007 | -7.198
-9 | -0.479 | 0.06164 | -0.008 | -7.775
-8.5 | -0.486 | 0.05604 | -0.008 | -8.67
-8 | -0.485 | 0.05179 | -0.009 | -9.359
-7.5 | -0.476 | 0.04911 | -0.009 | -9.683
-7 | -0.459 | 0.04495 | -0.01 | -10.212
-6.5 | -0.436 | 0.04177 | -0.01 | -10.443
-6 | -0.407 | 0.03956 | -0.011 | -10.284
-5.5 | -0.373 | 0.03695 | -0.012 | -10.108
-5 | -0.416 | 0.008 | -0.024 | -51.928
-4.5 | -0.364 | 0.00772 | -0.025 | -47.184
-4 | -0.309 | 0.00728 | -0.026 | -42.498
-3.5 | -0.252 | 0.00702 | -0.027 | -35.917
-3 | -0.194 | 0.00683 | -0.028 | -28.369
-2.5 | -0.134 | 0.00656 | -0.028 | -20.501
-2 | -0.075 | 0.00638 | -0.029 | -11.69
-1.5 | -0.014 | 0.00619 | -0.03 | -2.285
-1 | 0.047 | 0.00608 | -0.031 | 7.648
-0.5 | 0.107 | 0.00369 | -0.031 | 29.139
0 | 0.168 | 0.00369 | -0.032 | 45.662
0.5 | 0.229 | 0.00368 | -0.033 | 62.233
1 | 0.29 | 0.0037 | -0.034 | 78.374
1.5 | 0.35 | 0.00371 | -0.035 | 94.326
2 | 0.41 | 0.00376 | -0.035 | 109.039
2.5 | 0.468 | 0.00693 | -0.036 | 67.63
3 | 0.527 | 0.00827 | -0.037 | 63.7
3.5 | 0.584 | 0.00861 | -0.038 | 67.853
4 | 0.64 | 0.00893 | -0.038 | 71.639
4.5 | 0.693 | 0.00931 | -0.039 | 74.453
5 | 0.742 | 0.00972 | -0.04 | 76.338
5.5 | 0.787 | 0.01017 | -0.041 | 77.339
6 | 0.826 | 0.0106 | -0.041 | 77.926
6.5 | 0.86 | 0.01126 | -0.042 | 76.345
7 | 0.885 | 0.01182 | -0.043 | 74.928
7.5 | 0.733 | 0.05116 | -0.017 | 14.317
8 | 0.742 | 0.05039 | -0.02 | 14.736
8.5 | 0.742 | 0.05461 | -0.02 | 13.58
9 | 0.732 | 0.05832 | -0.019 | 12.552
9.5 | 0.715 | 0.06295 | -0.019 | 11.35
10 | 0.676 | 0.06723 | -0.019 | 10.05
10.5 | 0.626 | 0.07284 | -0.02 | 8.589
11 | 0.566 | 0.07788 | -0.02 | 7.27
11.5 | 0.499 | 0.08399 | -0.021 | 5.94
12 | 0.425 | 0.09285 | -0.021 | 4.579

## 54. Re 2M Mach 0.25 (2)
BIGFOIL.COM POLAR EXPORT
NACA66-210 a=0.6
NACA66-210 a=0.6 |  |  |  | Cl Max: | 1.1166 | at alpha= | 10 | deg
XFOIL ncrit=9 |  |  |  | L/D Max: | 100.859 | at alpha= | 2 | deg
Re: | 2000000 |  |  | Cd Min: | 0.24593 | at alpha= | -20 | deg
Mach: | 0.25 |  |  | Cl=0 at alpha= | -1.5423 | deg
|  |  |  | @ Cl=0.1, Cd= | 0.0040738
|  |  |  | @ Cl=0.4, Cd= | 0.0039786
|  |  |  | @ Cl=0.6, Cd= | 0.0084022
alpha (deg) | Cl | Cd | Cm | Cl/Cd
-20 | -0.7271 | 0.24593 | 0.0441 | -2.9565
-19.5 | -0.7089 | 0.2388 | 0.0397 | -2.9686
-19 | -0.6905 | 0.23129 | 0.0353 | -2.9854
-18.5 | -0.673 | 0.22401 | 0.0309 | -3.0043
-18 | -0.6561 | 0.21631 | 0.0265 | -3.0331
-17.5 | -0.6396 | 0.20846 | 0.0221 | -3.0682
-17 | -0.6249 | 0.20071 | 0.018 | -3.1134
-16.5 | -0.6075 | 0.19436 | 0.014 | -3.1256
-16 | -0.5909 | 0.1873 | 0.0099 | -3.1548
-15.5 | -0.5749 | 0.18 | 0.0059 | -3.1939
-15 | -0.5592 | 0.17178 | 0.0016 | -3.2553
-14.5 | -0.5454 | 0.16372 | -0.0025 | -3.3313
-14 | -0.5331 | 0.15543 | -0.0065 | -3.4298
-13.5 | -0.522 | 0.14701 | -0.0105 | -3.5508
-13 | -0.5123 | 0.13848 | -0.0144 | -3.6995
-12.5 | -0.5124 | 0.12758 | -0.019 | -4.0163
-12 | -0.4956 | 0.12298 | -0.0217 | -4.0299
-11.5 | -0.4873 | 0.11515 | -0.0254 | -4.2319
-11 | -0.4923 | 0.09756 | -0.0374 | -5.0461
-10 | -0.5005 | 0.07965 | -0.0467 | -6.2837
-9.5 | -0.5483 | 0.06311 | -0.0587 | -8.688
-8.5 | -0.6221 | 0.04444 | -0.0546 | -13.9986
-8 | -0.6094 | 0.03856 | -0.0521 | -15.8039
-7 | -0.6005 | 0.01539 | -0.0405 | -39.0188
-6.5 | -0.5532 | 0.01257 | -0.0387 | -44.0095
-6 | -0.4991 | 0.01149 | -0.038 | -43.4378
-5.5 | -0.445 | 0.01046 | -0.0373 | -42.543
-5 | -0.3906 | 0.0096 | -0.0366 | -40.6875
-4.5 | -0.3371 | 0.00861 | -0.0359 | -39.1521
-4 | -0.2809 | 0.00811 | -0.0357 | -34.6363
-3 | -0.1674 | 0.00727 | -0.0355 | -23.0261
-2.5 | -0.1097 | 0.00696 | -0.0357 | -15.7615
-2 | -0.0519 | 0.00672 | -0.0359 | -7.7232
-1.5 | 0.0048 | 0.00636 | -0.0361 | 0.75472
-1 | 0.0547 | 0.00495 | -0.0356 | 11.0505
-0.5 | 0.1064 | 0.00395 | -0.0351 | 26.9367
0 | 0.1644 | 0.00389 | -0.0353 | 42.2622
0.5 | 0.2233 | 0.00384 | -0.0357 | 58.151
1 | 0.2822 | 0.00386 | -0.0361 | 73.1088
1.5 | 0.3412 | 0.00385 | -0.0365 | 88.6234
2 | 0.3994 | 0.00396 | -0.0368 | 100.8586
2.5 | 0.4436 | 0.00533 | -0.0349 | 83.227
3 | 0.4825 | 0.00708 | -0.0324 | 68.1497
3.5 | 0.5314 | 0.00792 | -0.0311 | 67.096
4 | 0.5855 | 0.00826 | -0.0306 | 70.8838
4.5 | 0.6375 | 0.00877 | -0.0296 | 72.691
5 | 0.6907 | 0.00916 | -0.0288 | 75.4039
5.5 | 0.7386 | 0.00989 | -0.027 | 74.6815
6 | 0.788 | 0.01041 | -0.0254 | 75.6964
6.5 | 0.8359 | 0.01091 | -0.0234 | 76.6178
7 | 0.874 | 0.01188 | -0.0195 | 73.569
7.5 | 0.9298 | 0.01301 | -0.0195 | 71.4681
8 | 0.9799 | 0.0143 | -0.0185 | 68.5245
8.5 | 1.0271 | 0.01509 | -0.0166 | 68.0649
9 | 1.0623 | 0.01771 | -0.013 | 59.9831
9.5 | 1.0975 | 0.02066 | -0.0095 | 53.122
10 | 1.1166 | 0.02542 | -0.0042 | 43.926
10.5 | 1.1057 | 0.03208 | 0.0041 | 34.467
11 | 1.0344 | 0.04448 | 0.0152 | 23.2554
11.5 | 0.9895 | 0.05341 | 0.0196 | 18.5265
12 | 0.8644 | 0.07617 | 0.0142 | 11.3483
12.5 | 0.8308 | 0.09643 | -0.0006 | 8.6156
13 | 0.7786 | 0.12167 | -0.0148 | 6.3993
13.5 | 0.7651 | 0.13648 | -0.0223 | 5.6059
14 | 0.7654 | 0.14765 | -0.0281 | 5.1839
14.5 | 0.7719 | 0.1571 | -0.0331 | 4.9134
15 | 0.7606 | 0.17342 | -0.0401 | 4.3859

## 55. Re 2M Mach 0.50 (1)
BIGFOIL.COM POLAR EXPORT
NACA66-210 a=0.6
NACA66-210 a=0.6 |  |  |  | Cl Max: | 1.119 | at alpha= | 20 | deg
JavaFoil+Calcfoil stall+Eppler ext transition |  |  |  | L/D Max: | 128.075 | at alpha= | 2 | deg
Re: | 2000000 |  |  | Cd Min: | 0.00357 | at alpha= | 2 | deg
Mach: | 0.5 |  |  | Cl=0 at alpha= | -1.3823 | deg
|  |  |  | @ Cl=0.1, Cd= | 0.0044547
|  |  |  | @ Cl=0.4, Cd= | 0.0037773
|  |  |  | @ Cl=0.6, Cd= | 0.0091207
alpha (deg) | Cl | Cd | Cm | Cl/Cd
-20 | -0.994 | 0.17405 | -0.002 | -5.713
-19.5 | -0.966 | 0.16687 | -0.003 | -5.789
-19 | -0.94 | 0.16371 | -0.003 | -5.74
-18.5 | -0.914 | 0.15769 | -0.003 | -5.794
-18 | -0.888 | 0.155 | -0.004 | -5.727
-17.5 | -0.863 | 0.15555 | -0.004 | -5.547
-17 | -0.834 | 0.14467 | -0.004 | -5.768
-16.5 | -0.808 | 0.13871 | -0.005 | -5.822
-16 | -0.781 | 0.13382 | -0.005 | -5.839
-15.5 | -0.755 | 0.13374 | -0.005 | -5.647
-15 | -0.729 | 0.12335 | -0.006 | -5.911
-14.5 | -0.702 | 0.11923 | -0.006 | -5.891
-14 | -0.675 | 0.1145 | -0.006 | -5.895
-13.5 | -0.649 | 0.10905 | -0.007 | -5.948
-13 | -0.622 | 0.10545 | -0.007 | -5.901
-12.5 | -0.596 | 0.10183 | -0.007 | -5.85
-12 | -0.569 | 0.09865 | -0.008 | -5.77
-11.5 | -0.543 | 0.0962 | -0.008 | -5.641
-11 | -0.515 | 0.09126 | -0.008 | -5.646
-10.5 | -0.489 | 0.08721 | -0.008 | -5.604
-10 | -0.462 | 0.08296 | -0.009 | -5.571
-9.5 | -0.436 | 0.06213 | -0.009 | -7.011
-9 | -0.409 | 0.07654 | -0.009 | -5.342
-8.5 | -0.382 | 0.07349 | -0.01 | -5.2
-8 | -0.355 | 0.09234 | -0.009 | -3.84
-7.5 | -0.328 | 0.05479 | -0.01 | -5.99
-7 | -0.301 | 0.049 | -0.01 | -6.153
-6.5 | -0.275 | 0.04422 | -0.011 | -6.216
-6 | -0.248 | 0.04472 | -0.011 | -5.539
-5.5 | -0.32 | 0.04278 | -0.01 | -7.478
-5 | -0.339 | 0.03784 | -0.011 | -8.964
-4.5 | -0.313 | 0.03455 | -0.013 | -9.068
-4 | -0.273 | 0.03208 | -0.015 | -8.503
-3.5 | -0.278 | 0.00744 | -0.03 | -37.374
-3 | -0.215 | 0.00711 | -0.031 | -30.226
-2.5 | -0.15 | 0.00681 | -0.032 | -21.951
-2 | -0.083 | 0.00653 | -0.032 | -12.723
-1.5 | -0.016 | 0.00638 | -0.033 | -2.476
-1 | 0.052 | 0.00617 | -0.034 | 8.429
-0.5 | 0.12 | 0.00374 | -0.035 | 32.111
0 | 0.188 | 0.00371 | -0.036 | 50.697
0.5 | 0.256 | 0.00373 | -0.037 | 68.733
1 | 0.324 | 0.00375 | -0.038 | 86.399
1.5 | 0.391 | 0.00381 | -0.039 | 102.668
2 | 0.457 | 0.00357 | -0.04 | 128.075
2.5 | 0.521 | 0.00863 | -0.04 | 60.391
3 | 0.585 | 0.00901 | -0.041 | 64.863
3.5 | 0.646 | 0.00946 | -0.042 | 68.251
4 | 0.704 | 0.00995 | -0.043 | 70.792
4.5 | 0.755 | 0.01051 | -0.044 | 71.83
5 | 0.792 | 0.01111 | -0.044 | 71.283
5.5 | 0.658 | 0.03779 | -0.023 | 17.42
6 | 0.62 | 0.04227 | -0.02 | 14.674
6.5 | 0.42 | 0.04632 | -0.019 | 9.061
7 | 0.446 | 0.0507 | -0.02 | 8.799
7.5 | 0.473 | 0.05021 | -0.022 | 9.419
8 | 0.499 | 0.05545 | -0.022 | 9
8.5 | 0.525 | 0.0629 | -0.022 | 8.349
9 | 0.552 | 0.05706 | -0.024 | 9.676
9.5 | 0.578 | 0.0614 | -0.024 | 9.415
10 | 0.604 | 0.06698 | -0.025 | 9.02
10.5 | 0.63 | 0.08593 | -0.024 | 7.329
11 | 0.656 | 0.09035 | -0.025 | 7.257
11.5 | 0.682 | 0.09552 | -0.027 | 7.145
12 | 0.708 | 0.10235 | -0.027 | 6.922
12.5 | 0.734 | 0.10576 | -0.028 | 6.941
13 | 0.76 | 0.10931 | -0.028 | 6.95
13.5 | 0.785 | 0.11281 | -0.029 | 6.961
14 | 0.813 | 0.11761 | -0.031 | 6.911
14.5 | 0.838 | 0.12081 | -0.031 | 6.937
15 | 0.863 | 0.1247 | -0.032 | 6.923
15.5 | 0.889 | 0.13284 | -0.032 | 6.69
16 | 0.915 | 0.13683 | -0.033 | 6.688
16.5 | 0.941 | 0.14389 | -0.035 | 6.542
17 | 0.966 | 0.14683 | -0.035 | 6.581
17.5 | 0.992 | 0.1532 | -0.036 | 6.474
18 | 1.018 | 0.15675 | -0.037 | 6.493
18.5 | 1.046 | 0.16608 | -0.039 | 6.299
19 | 1.069 | 0.16562 | -0.039 | 6.455
19.5 | 1.094 | 0.173 | -0.039 | 6.325
20 | 1.119 | 0.17537 | -0.04 | 6.383

## 56. Re 2M Mach 0.50 (2)
BIGFOIL.COM POLAR EXPORT
NACA66-210 a=0.6
NACA66-210 a=0.6 |  |  |  | Cl Max: | 0.9906 | at alpha= | 20 | deg
XFOIL ncrit=9 |  |  |  | L/D Max: | 106.174 | at alpha= | 2 | deg
Re: | 2000000 |  |  | Cd Min: | 0.2838 | at alpha= | 20 | deg
Mach: | 0.5 |  |  | Cl=0 at alpha= | -1.5903 | deg
|  |  |  | @ Cl=0.1, Cd= | 0.0048909
|  |  |  | @ Cl=0.4, Cd= | 0.0040884
|  |  |  | @ Cl=0.6, Cd= | 0.008732
alpha (deg) | Cl | Cd | Cm | Cl/Cd
-20 | -0.7903 | 0.26814 | 0.0547 | -2.9473
-19.5 | -0.7675 | 0.25927 | 0.0494 | -2.9602
-19 | -0.7454 | 0.25073 | 0.0441 | -2.9729
-18.5 | -0.7234 | 0.24232 | 0.0389 | -2.9853
-18 | -0.7018 | 0.23363 | 0.0337 | -3.0039
-17.5 | -0.6814 | 0.22453 | 0.0286 | -3.0348
-17 | -0.6601 | 0.21674 | 0.0237 | -3.0456
-16.5 | -0.6385 | 0.20918 | 0.0189 | -3.0524
-16 | -0.6171 | 0.20098 | 0.0141 | -3.0705
-15.5 | -0.5957 | 0.19226 | 0.0091 | -3.0984
-15 | -0.5759 | 0.18369 | 0.0042 | -3.1352
-14.5 | -0.5567 | 0.17518 | -0.0005 | -3.1779
-14 | -0.5387 | 0.16657 | -0.0051 | -3.2341
-13 | -0.5033 | 0.14913 | -0.0147 | -3.3749
-12.5 | -0.4829 | 0.1399 | -0.0212 | -3.4518
-12 | -0.4675 | 0.13282 | -0.0246 | -3.5198
-11.5 | -0.4557 | 0.12428 | -0.0288 | -3.6667
-11 | -0.4445 | 0.11618 | -0.0324 | -3.826
-10.5 | -0.4343 | 0.10761 | -0.0367 | -4.0359
-9.5 | -0.4227 | 0.09017 | -0.0457 | -4.6878
-9 | -0.4206 | 0.08129 | -0.0505 | -5.1741
-8 | -0.4315 | 0.06181 | -0.0636 | -6.9811
-7.5 | -0.4544 | 0.05266 | -0.0695 | -8.6289
-7 | -0.4796 | 0.04553 | -0.0671 | -10.5337
-6.5 | -0.4861 | 0.03769 | -0.0643 | -12.8973
-6 | -0.4772 | 0.02979 | -0.0602 | -16.0188
-5.5 | -0.4567 | 0.02259 | -0.0555 | -20.2169
-5 | -0.417 | 0.01701 | -0.0514 | -24.515
-4.5 | -0.3651 | 0.01214 | -0.0481 | -30.0741
-4 | -0.3069 | 0.00969 | -0.0457 | -31.6718
-3.5 | -0.245 | 0.00868 | -0.0441 | -28.2258
-3 | -0.1821 | 0.00798 | -0.043 | -22.8195
-2.5 | -0.119 | 0.00735 | -0.0422 | -16.1905
-2 | -0.0535 | 0.00702 | -0.0421 | -7.6211
-1.5 | 0.0118 | 0.00671 | -0.0421 | 1.7586
-1 | 0.0712 | 0.00583 | -0.0416 | 12.2127
-0.5 | 0.1218 | 0.00418 | -0.04 | 29.1388
0 | 0.1879 | 0.00407 | -0.0403 | 46.1671
0.5 | 0.254 | 0.00406 | -0.0406 | 62.5616
1 | 0.3214 | 0.00404 | -0.0411 | 79.5545
1.5 | 0.3883 | 0.00405 | -0.0414 | 95.8765
2 | 0.4523 | 0.00426 | -0.0411 | 106.1737
2.5 | 0.4841 | 0.00651 | -0.0359 | 74.3625
3 | 0.5236 | 0.00807 | -0.0316 | 64.8823
3.5 | 0.5827 | 0.00853 | -0.0301 | 68.3118
4 | 0.6375 | 0.00917 | -0.0275 | 69.5202
4.5 | 0.6928 | 0.00976 | -0.0248 | 70.9836
5 | 0.7427 | 0.01058 | -0.0208 | 70.1985
5.5 | 0.7759 | 0.01194 | -0.0138 | 64.9832
6 | 0.8109 | 0.01367 | -0.0069 | 59.3197
6.5 | 0.8578 | 0.01598 | -0.0019 | 53.6796
7 | 0.9084 | 0.02414 | 0.0006 | 37.6305
7.5 | 0.914 | 0.03164 | 0.0074 | 28.8875
8 | 0.8903 | 0.03759 | 0.0169 | 23.6845
8.5 | 0.8663 | 0.04356 | 0.0229 | 19.8875
9 | 0.8314 | 0.05168 | 0.0254 | 16.0875
9.5 | 0.7991 | 0.06125 | 0.0232 | 13.0465
10 | 0.7701 | 0.07394 | 0.0152 | 10.4152
10.5 | 0.7545 | 0.09019 | 0.003 | 8.3657
11 | 0.7397 | 0.10406 | -0.0056 | 7.1084
11.5 | 0.7334 | 0.11656 | -0.0125 | 6.292
12.5 | 0.7365 | 0.13996 | -0.0248 | 5.2622
13 | 0.7436 | 0.15095 | -0.0306 | 4.9261
13.5 | 0.753 | 0.16195 | -0.0363 | 4.6496
14 | 0.7648 | 0.17254 | -0.0418 | 4.4326
14.5 | 0.7789 | 0.18261 | -0.0471 | 4.2654
15 | 0.7944 | 0.19148 | -0.0518 | 4.1487
15.5 | 0.8117 | 0.20106 | -0.057 | 4.0371
16 | 0.8299 | 0.21055 | -0.0623 | 3.9416
16.5 | 0.8488 | 0.22004 | -0.0676 | 3.8575
17 | 0.8689 | 0.23015 | -0.0733 | 3.7754
17.5 | 0.8896 | 0.23855 | -0.0784 | 3.7292
18 | 0.9087 | 0.24702 | -0.0834 | 3.6786
18.5 | 0.929 | 0.25627 | -0.0887 | 3.6251
19 | 0.9494 | 0.26556 | -0.0941 | 3.5751
19.5 | 0.97 | 0.2746 | -0.0996 | 3.5324
20 | 0.9906 | 0.2838 | -0.1051 | 3.4905

## 57. Re 3M Mach 0.00 (1)
BIGFOIL.COM POLAR EXPORT
NACA66-210 a=0.6
NACA66-210 a=0.6 |  |  |  | Cl Max: | 0.953 | at alpha= | 8.5 | deg
JavaFoil+Calcfoil stall+Eppler ext transition |  |  |  | L/D Max: | 130.841 | at alpha= | 2.5 | deg
Re: | 3000000 |  |  | Cd Min: | 0.00337 | at alpha= | 0 | deg
Mach: | 0 |  |  | Cl=0 at alpha= | -1.3814 | deg
|  |  |  | @ Cl=0.1, Cd= | 0.0035392
|  |  |  | @ Cl=0.4, Cd= | 0.0034321
|  |  |  | @ Cl=0.6, Cd= | 0.006872
alpha (deg) | Cl | Cd | Cm | Cl/Cd
-12 | -0.535 | 0.08195 | -0.006 | -6.523
-11.5 | -0.544 | 0.07921 | -0.006 | -6.866
-11 | -0.551 | 0.07378 | -0.007 | -7.462
-10.5 | -0.554 | 0.06811 | -0.007 | -8.137
-10 | -0.554 | 0.06359 | -0.007 | -8.719
-9.5 | -0.551 | 0.06018 | -0.008 | -9.149
-9 | -0.542 | 0.05649 | -0.008 | -9.602
-8.5 | -0.53 | 0.05232 | -0.009 | -10.136
-8 | -0.514 | 0.04822 | -0.01 | -10.664
-7.5 | -0.494 | 0.04458 | -0.011 | -11.088
-7 | -0.578 | 0.00846 | -0.021 | -68.38
-6.5 | -0.542 | 0.00809 | -0.021 | -66.925
-6 | -0.5 | 0.00786 | -0.022 | -63.623
-5.5 | -0.455 | 0.00756 | -0.023 | -60.195
-5 | -0.406 | 0.00729 | -0.024 | -55.721
-4.5 | -0.355 | 0.00709 | -0.024 | -50.072
-4 | -0.301 | 0.00684 | -0.025 | -43.972
-3.5 | -0.245 | 0.00668 | -0.026 | -36.67
-3 | -0.188 | 0.00632 | -0.027 | -29.77
-2.5 | -0.13 | 0.00607 | -0.027 | -21.484
-2 | -0.072 | 0.00591 | -0.028 | -12.215
-1.5 | -0.014 | 0.00571 | -0.029 | -2.4
-1 | 0.045 | 0.00559 | -0.03 | 8.066
-0.5 | 0.104 | 0.00339 | -0.03 | 30.707
0 | 0.163 | 0.00337 | -0.031 | 48.411
0.5 | 0.222 | 0.0034 | -0.032 | 65.181
1 | 0.281 | 0.0034 | -0.033 | 82.529
1.5 | 0.339 | 0.00344 | -0.033 | 98.397
2 | 0.397 | 0.00343 | -0.034 | 115.655
2.5 | 0.454 | 0.00347 | -0.035 | 130.841
3 | 0.511 | 0.00654 | -0.036 | 78.128
3.5 | 0.567 | 0.00671 | -0.036 | 84.46
4 | 0.622 | 0.00698 | -0.037 | 89.06
4.5 | 0.674 | 0.00845 | -0.038 | 79.767
5 | 0.724 | 0.0088 | -0.039 | 82.292
5.5 | 0.771 | 0.00915 | -0.039 | 84.24
6 | 0.813 | 0.00953 | -0.04 | 85.361
6.5 | 0.852 | 0.01003 | -0.041 | 84.899
7 | 0.886 | 0.0105 | -0.042 | 84.365
7.5 | 0.914 | 0.0109 | -0.042 | 83.911
8 | 0.937 | 0.01153 | -0.043 | 81.27
8.5 | 0.953 | 0.01202 | -0.044 | 79.294
9 | 0.79 | 0.05285 | -0.024 | 14.957
9.5 | 0.792 | 0.05754 | -0.023 | 13.767
10 | 0.784 | 0.06198 | -0.022 | 12.646
10.5 | 0.77 | 0.06628 | -0.021 | 11.615
11 | 0.751 | 0.0711 | -0.021 | 10.569
11.5 | 0.729 | 0.07587 | -0.021 | 9.606
12 | 0.703 | 0.08127 | -0.022 | 8.651
12.5 | 0.675 | 0.08598 | -0.022 | 7.847
13 | 0.644 | 0.09076 | -0.022 | 7.1
13.5 | 0.613 | 0.09718 | -0.023 | 6.31

## 58. Re 3M Mach 0.00 (2)
BIGFOIL.COM POLAR EXPORT
NACA66-210 a=0.6
NACA66-210 a=0.6 |  |  |  | Cl Max: | 1.4674 | at alpha= | 16 | deg
XFOIL ncrit=9 |  |  |  | L/D Max: | 97.2059 | at alpha= | 1.5 | deg
Re: | 3000000 |  |  | Cd Min: | 0.23976 | at alpha= | 19.5 | deg
Mach: | 0 |  |  | Cl=0 at alpha= | -1.5224 | deg
|  |  |  | @ Cl=0.1, Cd= | 0.0037563
|  |  |  | @ Cl=0.4, Cd= | 0.0047948
|  |  |  | @ Cl=0.6, Cd= | 0.0076295
alpha (deg) | Cl | Cd | Cm | Cl/Cd
-17.5 | -0.6302 | 0.20488 | 0.0204 | -3.0759
-17 | -0.6149 | 0.19737 | 0.0163 | -3.1155
-16.5 | -0.6 | 0.18986 | 0.0123 | -3.1602
-16 | -0.5856 | 0.18233 | 0.0083 | -3.2118
-15.5 | -0.5721 | 0.17459 | 0.0043 | -3.2768
-15 | -0.5596 | 0.1665 | 0.0004 | -3.361
-14.5 | -0.5529 | 0.15727 | -0.0038 | -3.5156
-14 | -0.5513 | 0.14584 | -0.0085 | -3.7802
-13.5 | -0.5408 | 0.13851 | -0.0122 | -3.9044
-13 | -1.1109 | 0.02761 | -0.0466 | -40.2354
-12.5 | -1.1243 | 0.02024 | -0.0395 | -55.5484
-12 | -1.0857 | 0.01862 | -0.0378 | -58.3083
-11.5 | -1.0388 | 0.01797 | -0.0372 | -57.8075
-11 | -0.9932 | 0.01702 | -0.0363 | -58.3549
-10.5 | -0.9481 | 0.01579 | -0.0354 | -60.0443
-10 | -0.8995 | 0.01501 | -0.0349 | -59.9267
-9.5 | -0.8491 | 0.01446 | -0.0346 | -58.7206
-9 | -0.7989 | 0.01374 | -0.0343 | -58.1441
-8.5 | -0.7575 | 0.01132 | -0.0326 | -66.917
-8 | -0.7051 | 0.01082 | -0.0325 | -65.1664
-7.5 | -0.6522 | 0.01039 | -0.0324 | -62.7719
-7 | -0.5991 | 0.00992 | -0.0324 | -60.3931
-6.5 | -0.545 | 0.00961 | -0.0326 | -56.7118
-6 | -0.4952 | 0.0085 | -0.0319 | -58.2588
-5.5 | -0.4412 | 0.00807 | -0.032 | -54.6716
-4.5 | -0.3307 | 0.00756 | -0.0325 | -43.7434
-4 | -0.277 | 0.00698 | -0.0325 | -39.6848
-3.5 | -0.2214 | 0.00675 | -0.0328 | -32.8
-3 | -0.1653 | 0.00657 | -0.0332 | -25.1598
-2.5 | -0.1096 | 0.00626 | -0.0335 | -17.508
-2 | -0.0532 | 0.0061 | -0.0339 | -8.7213
-1.5 | 0.0025 | 0.00582 | -0.0343 | 0.42955
-1 | 0.0547 | 0.00496 | -0.0343 | 11.0282
-0.5 | 0.104 | 0.00365 | -0.034 | 28.4932
0 | 0.1595 | 0.00341 | -0.0342 | 46.7742
0.5 | 0.2166 | 0.00335 | -0.0347 | 64.6567
1 | 0.2737 | 0.00335 | -0.0352 | 81.7015
1.5 | 0.3305 | 0.0034 | -0.0357 | 97.2059
2 | 0.3801 | 0.00428 | -0.035 | 88.8084
2.5 | 0.4261 | 0.00547 | -0.034 | 77.8976
3 | 0.4714 | 0.00666 | -0.0328 | 70.7808
3.5 | 0.5224 | 0.0072 | -0.0323 | 72.5556
4 | 0.5759 | 0.00748 | -0.0323 | 76.992
4.5 | 0.6291 | 0.00781 | -0.0322 | 80.5506
5 | 0.6816 | 0.0081 | -0.032 | 84.1481
5.5 | 0.7324 | 0.00855 | -0.0314 | 85.6608
6 | 0.7839 | 0.00888 | -0.0311 | 88.277
7.5 | 0.9281 | 0.01031 | -0.028 | 90.0194
8 | 0.9718 | 0.01075 | -0.0261 | 90.4
8.5 | 1.0233 | 0.01147 | -0.0261 | 89.2153
9 | 1.0733 | 0.01233 | -0.026 | 87.0479
9.5 | 1.1194 | 0.01294 | -0.025 | 86.507
10 | 1.1638 | 0.01363 | -0.0237 | 85.3852
10.5 | 1.2062 | 0.01442 | -0.0221 | 83.6477
11 | 1.2356 | 0.01622 | -0.0184 | 76.1776
11.5 | 1.2664 | 0.01738 | -0.0149 | 72.8654
12 | 1.2947 | 0.01876 | -0.0113 | 69.0139
12.5 | 1.3298 | 0.01949 | -0.0089 | 68.2299
13 | 1.355 | 0.02116 | -0.0054 | 64.0359
13.5 | 1.381 | 0.02268 | -0.0023 | 60.8907
14 | 1.4061 | 0.02427 | 0.0006 | 57.9357
14.5 | 1.4344 | 0.02556 | 0.0029 | 56.1189
15 | 1.4503 | 0.02795 | 0.0061 | 51.8891
15.5 | 1.4617 | 0.0308 | 0.0093 | 47.4578
16 | 1.4674 | 0.03426 | 0.0123 | 42.8313
16.5 | 1.4655 | 0.03862 | 0.015 | 37.9467
17 | 1.3925 | 0.05118 | 0.0175 | 27.2079
17.5 | 1.3515 | 0.06245 | 0.015 | 21.6413
18 | 1.3299 | 0.07301 | 0.0102 | 18.2153
18.5 | 1.2395 | 0.10117 | -0.0075 | 12.2517
19 | 1.2357 | 0.11203 | -0.0141 | 11.0301
19.5 | 0.8725 | 0.23976 | -0.0769 | 3.6391

## 59. Re 3M Mach 0.10 (1)
BIGFOIL.COM POLAR EXPORT
NACA66-210 a=0.6
NACA66-210 a=0.6 |  |  |  | Cl Max: | 0.948 | at alpha= | 8.5 | deg
JavaFoil+Calcfoil stall+Eppler ext transition |  |  |  | L/D Max: | 131.488 | at alpha= | 2.5 | deg
Re: | 3000000 |  |  | Cd Min: | 0.00337 | at alpha= | -0.5 | deg
Mach: | 0.1 |  |  | Cl=0 at alpha= | -1.3814 | deg
|  |  |  | @ Cl=0.1, Cd= | 0.0035575
|  |  |  | @ Cl=0.4, Cd= | 0.0034503
|  |  |  | @ Cl=0.6, Cd= | 0.09849
alpha (deg) | Cl | Cd | Cm | Cl/Cd
-12 | -0.511 | 0.08227 | -0.006 | -6.209
-11.5 | -0.523 | 0.07833 | -0.006 | -6.682
-11 | -0.533 | 0.07308 | -0.007 | -7.299
-10.5 | -0.54 | 0.06919 | -0.007 | -7.805
-10 | -0.543 | 0.06432 | -0.007 | -8.442
-9.5 | -0.542 | 0.06107 | -0.008 | -8.872
-9 | -0.536 | 0.05703 | -0.008 | -9.397
-8.5 | -0.526 | 0.05245 | -0.009 | -10.023
-8 | -0.511 | 0.0491 | -0.009 | -10.405
-7.5 | -0.492 | 0.0451 | -0.01 | -10.913
-7 | -0.578 | 0.00843 | -0.021 | -68.534
-6.5 | -0.542 | 0.00814 | -0.022 | -66.631
-6 | -0.501 | 0.00791 | -0.022 | -63.373
-5.5 | -0.456 | 0.00757 | -0.023 | -60.298
-5 | -0.408 | 0.00734 | -0.024 | -55.561
-4.5 | -0.356 | 0.00709 | -0.025 | -50.241
-4 | -0.302 | 0.00684 | -0.025 | -44.165
-3.5 | -0.246 | 0.00666 | -0.026 | -36.923
-3 | -0.189 | 0.00632 | -0.027 | -29.884
-2.5 | -0.131 | 0.00611 | -0.028 | -21.454
-2 | -0.073 | 0.00589 | -0.028 | -12.325
-1.5 | -0.014 | 0.00578 | -0.029 | -2.383
-1 | 0.045 | 0.00562 | -0.03 | 8.05
-0.5 | 0.105 | 0.00337 | -0.031 | 30.998
0 | 0.164 | 0.00338 | -0.031 | 48.471
0.5 | 0.223 | 0.00339 | -0.032 | 65.668
1 | 0.282 | 0.00342 | -0.033 | 82.593
1.5 | 0.34 | 0.00342 | -0.034 | 99.631
2 | 0.399 | 0.00345 | -0.034 | 115.532
2.5 | 0.457 | 0.00347 | -0.035 | 131.488
3 | 0.513 | 0.00654 | -0.036 | 78.535
3.5 | 0.57 | 0.00678 | -0.037 | 84.039
4 | 0.625 | 0.00697 | -0.037 | 89.662
4.5 | 0.677 | 0.00849 | -0.038 | 79.765
5 | 0.727 | 0.00883 | -0.039 | 82.361
5.5 | 0.773 | 0.00919 | -0.04 | 84.105
6 | 0.816 | 0.00957 | -0.04 | 85.22
6.5 | 0.854 | 0.01009 | -0.041 | 84.631
7 | 0.887 | 0.0106 | -0.042 | 83.645
7.5 | 0.914 | 0.01098 | -0.043 | 83.237
8 | 0.935 | 0.01163 | -0.043 | 80.387
8.5 | 0.948 | 0.01207 | -0.044 | 78.579
9 | 0.783 | 0.05421 | -0.023 | 14.434
9.5 | 0.784 | 0.0582 | -0.022 | 13.471
10 | 0.772 | 0.06247 | -0.022 | 12.366
10.5 | 0.755 | 0.06757 | -0.021 | 11.174
11 | 0.733 | 0.07243 | -0.021 | 10.114
11.5 | 0.706 | 0.07687 | -0.021 | 9.178
12 | 0.676 | 0.08113 | -0.022 | 8.327
12.5 | 0.643 | 0.08662 | -0.022 | 7.421
13 | 0.608 | 0.09313 | -0.023 | 6.532
13.5 | 0.573 | 0.09849 | -0.023 | 5.818

## 60. Re 3M Mach 0.10 (2)
BIGFOIL.COM POLAR EXPORT
NACA66-210 a=0.6
NACA66-210 a=0.6 |  |  |  | Cl Max: | 1.4305 | at alpha= | 15 | deg
XFOIL ncrit=9 |  |  |  | L/D Max: | 97.7647 | at alpha= | 1.5 | deg
Re: | 3000000 |  |  | Cd Min: | 0.24087 | at alpha= | 19.5 | deg
Mach: | 0.1 |  |  | Cl=0 at alpha= | -1.5241 | deg
|  |  |  | @ Cl=0.1, Cd= | 0.0037856
|  |  |  | @ Cl=0.4, Cd= | 0.0047735
|  |  |  | @ Cl=0.6, Cd= | 0.007637
alpha (deg) | Cl | Cd | Cm | Cl/Cd
-17.5 | -0.6315 | 0.20551 | 0.0207 | -3.0728
-17 | -0.6159 | 0.19798 | 0.0166 | -3.1109
-16.5 | -0.6008 | 0.19045 | 0.0125 | -3.1546
-16 | -0.5861 | 0.18291 | 0.0085 | -3.2043
-15.5 | -0.5725 | 0.17517 | 0.0045 | -3.2683
-15 | -0.5597 | 0.16709 | 0.0005 | -3.3497
-14.5 | -0.5483 | 0.15883 | -0.0034 | -3.4521
-14 | -0.5505 | 0.14646 | -0.0083 | -3.7587
-13.5 | -0.5399 | 0.13906 | -0.0121 | -3.8825
-12.5 | -1.1039 | 0.02448 | -0.0448 | -45.094
-12 | -1.0824 | 0.02077 | -0.0412 | -52.1136
-11.5 | -1.0385 | 0.01964 | -0.04 | -52.8768
-11 | -0.9935 | 0.01856 | -0.0389 | -53.5291
-10.5 | -0.9501 | 0.01701 | -0.0375 | -55.8554
-10 | -0.9028 | 0.01589 | -0.0367 | -56.8156
-9.5 | -0.853 | 0.01512 | -0.0361 | -56.4153
-9 | -0.8027 | 0.0143 | -0.0356 | -56.1329
-8.5 | -0.7614 | 0.0117 | -0.0337 | -65.0769
-8 | -0.7094 | 0.01103 | -0.0334 | -64.3155
-7.5 | -0.656 | 0.01058 | -0.0332 | -62.0038
-7 | -0.6026 | 0.01005 | -0.0331 | -59.9602
-6.5 | -0.5482 | 0.00971 | -0.0331 | -56.4573
-6 | -0.4977 | 0.00864 | -0.0325 | -57.6042
-5.5 | -0.4437 | 0.00812 | -0.0324 | -54.6429
-5 | -0.3886 | 0.00782 | -0.0325 | -49.6931
-4.5 | -0.3325 | 0.00758 | -0.0329 | -43.8654
-4 | -0.2785 | 0.00701 | -0.0328 | -39.729
-3.5 | -0.2226 | 0.00677 | -0.033 | -32.8804
-3 | -0.1661 | 0.00658 | -0.0334 | -25.2432
-2.5 | -0.1101 | 0.00627 | -0.0337 | -17.5598
-2 | -0.0533 | 0.0061 | -0.0342 | -8.7377
-1.5 | 0.0027 | 0.00584 | -0.0345 | 0.46233
-1 | 0.0553 | 0.00498 | -0.0345 | 11.1044
-0.5 | 0.1047 | 0.00366 | -0.0342 | 28.6066
0 | 0.1605 | 0.00341 | -0.0344 | 47.0674
1 | 0.2753 | 0.00335 | -0.0354 | 82.1791
1.5 | 0.3324 | 0.0034 | -0.0359 | 97.7647
2 | 0.382 | 0.0043 | -0.0352 | 88.8372
2.5 | 0.428 | 0.00551 | -0.0341 | 77.677
3 | 0.4734 | 0.0067 | -0.0329 | 70.6567
3.5 | 0.525 | 0.00722 | -0.0324 | 72.7147
4 | 0.5788 | 0.00751 | -0.0323 | 77.0706
4.5 | 0.6322 | 0.00783 | -0.0322 | 80.7407
5 | 0.685 | 0.00814 | -0.0319 | 84.1523
5.5 | 0.7361 | 0.00859 | -0.0313 | 85.6927
6 | 0.7879 | 0.00893 | -0.0309 | 88.2307
7 | 0.8844 | 0.01003 | -0.0286 | 88.1755
7.5 | 0.9324 | 0.01041 | -0.0275 | 89.5677
8 | 0.9761 | 0.01087 | -0.0254 | 89.7976
8.5 | 1.0267 | 0.01195 | -0.0252 | 85.9163
9 | 1.0781 | 0.01251 | -0.0251 | 86.1791
9.5 | 1.1239 | 0.01318 | -0.0238 | 85.2731
10 | 1.1681 | 0.01393 | -0.0223 | 83.855
10.5 | 1.2095 | 0.01485 | -0.0203 | 81.4478
11 | 1.2347 | 0.0169 | -0.0157 | 73.0592
11.5 | 1.2663 | 0.01806 | -0.0122 | 70.1163
12 | 1.2929 | 0.01975 | -0.0083 | 65.4633
12.5 | 1.3275 | 0.02058 | -0.0058 | 64.5044
13 | 1.3495 | 0.02262 | -0.0018 | 59.6596
13.5 | 1.373 | 0.02445 | 0.0016 | 56.1554
14 | 1.395 | 0.02638 | 0.0048 | 52.881
14.5 | 1.4222 | 0.02785 | 0.0072 | 51.0664
15 | 1.4305 | 0.03103 | 0.0108 | 46.1005
15.5 | 1.4275 | 0.03538 | 0.0145 | 40.3477
16 | 1.4173 | 0.04065 | 0.0174 | 34.8659
16.5 | 1.3807 | 0.04929 | 0.0191 | 28.0118
17 | 1.3001 | 0.06586 | 0.0152 | 19.7404
17.5 | 1.2545 | 0.08183 | 0.0062 | 15.3306
18 | 1.2304 | 0.09676 | -0.0035 | 12.716
19 | 0.8603 | 0.23303 | -0.0732 | 3.6918
19.5 | 0.8751 | 0.24087 | -0.0776 | 3.6331

## 61. Re 3M Mach 0.25 (1)
BIGFOIL.COM POLAR EXPORT
NACA66-210 a=0.6
NACA66-210 a=0.6 |  |  |  | Cl Max: | 0.887 | at alpha= | 7 | deg
JavaFoil+Calcfoil stall+Eppler ext transition |  |  |  | L/D Max: | 118.923 | at alpha= | 2 | deg
Re: | 3000000 |  |  | Cd Min: | 0.00339 | at alpha= | -0.5 | deg
Mach: | 0.25 |  |  | Cl=0 at alpha= | -1.3853 | deg
|  |  |  | @ Cl=0.1, Cd= | 0.003656
|  |  |  | @ Cl=0.4, Cd= | 0.0034467
|  |  |  | @ Cl=0.6, Cd= | 0.0892
alpha (deg) | Cl | Cd | Cm | Cl/Cd
-11 | -0.378 | 0.07357 | -0.007 | -5.14
-10.5 | -0.414 | 0.06996 | -0.007 | -5.916
-10 | -0.443 | 0.0666 | -0.007 | -6.653
-9.5 | -0.465 | 0.06225 | -0.008 | -7.473
-9 | -0.48 | 0.06042 | -0.008 | -7.937
-8.5 | -0.486 | 0.05461 | -0.008 | -8.906
-8 | -0.485 | 0.05035 | -0.009 | -9.636
-7.5 | -0.476 | 0.04766 | -0.009 | -9.982
-7 | -0.46 | 0.04365 | -0.011 | -10.544
-6.5 | -0.443 | 0.03748 | -0.014 | -11.814
-6 | -0.505 | 0.00799 | -0.023 | -63.251
-5.5 | -0.463 | 0.00776 | -0.024 | -59.682
-5 | -0.416 | 0.00744 | -0.024 | -55.844
-4.5 | -0.364 | 0.00718 | -0.025 | -50.732
-4 | -0.31 | 0.00699 | -0.026 | -44.28
-3.5 | -0.252 | 0.00656 | -0.027 | -38.476
-3 | -0.194 | 0.00637 | -0.028 | -30.446
-2.5 | -0.134 | 0.00614 | -0.028 | -21.921
-2 | -0.075 | 0.00595 | -0.029 | -12.523
-1.5 | -0.014 | 0.00574 | -0.03 | -2.462
-1 | 0.047 | 0.00567 | -0.031 | 8.211
-0.5 | 0.107 | 0.00339 | -0.031 | 31.665
0 | 0.168 | 0.00339 | -0.032 | 49.646
0.5 | 0.229 | 0.00339 | -0.033 | 67.582
1 | 0.29 | 0.00342 | -0.034 | 84.676
1.5 | 0.35 | 0.00343 | -0.035 | 102.023
2 | 0.41 | 0.00345 | -0.035 | 118.923
2.5 | 0.469 | 0.0064 | -0.036 | 73.244
3 | 0.527 | 0.00664 | -0.037 | 79.397
3.5 | 0.585 | 0.00681 | -0.038 | 85.795
4 | 0.64 | 0.00835 | -0.038 | 76.696
4.5 | 0.694 | 0.00868 | -0.039 | 79.89
5 | 0.743 | 0.00908 | -0.04 | 81.848
5.5 | 0.788 | 0.0095 | -0.041 | 82.91
6 | 0.828 | 0.00989 | -0.041 | 83.683
6.5 | 0.861 | 0.01053 | -0.042 | 81.798
7 | 0.887 | 0.01104 | -0.043 | 80.331
7.5 | 0.733 | 0.04942 | -0.017 | 14.827
8 | 0.744 | 0.04873 | -0.022 | 15.277
8.5 | 0.743 | 0.0531 | -0.021 | 13.987
9 | 0.733 | 0.05694 | -0.021 | 12.875
9.5 | 0.716 | 0.06146 | -0.021 | 11.643
10 | 0.676 | 0.06521 | -0.021 | 10.373
10.5 | 0.626 | 0.07092 | -0.021 | 8.831
11 | 0.567 | 0.0762 | -0.021 | 7.437
11.5 | 0.499 | 0.0823 | -0.022 | 6.067
12 | 0.425 | 0.0892 | -0.022 | 4.769

## 62. Re 3M Mach 0.25 (2)
BIGFOIL.COM POLAR EXPORT
NACA66-210 a=0.6
NACA66-210 a=0.6 |  |  |  | Cl Max: | 1.2015 | at alpha= | 11 | deg
XFOIL ncrit=9 |  |  |  | L/D Max: | 88.6682 | at alpha= | 2 | deg
Re: | 3000000 |  |  | Cd Min: | 0.245 | at alpha= | -20 | deg
Mach: | 0.25 |  |  | Cl=0 at alpha= | -1.5335 | deg
|  |  |  | @ Cl=0.1, Cd= | 0.0039825
|  |  |  | @ Cl=0.4, Cd= | 0.0046299
|  |  |  | @ Cl=0.6, Cd= | 0.0077204
alpha (deg) | Cl | Cd | Cm | Cl/Cd
-20 | -0.7257 | 0.245 | 0.0441 | -2.962
-19.5 | -0.7085 | 0.2375 | 0.0397 | -2.9832
-19 | -0.6929 | 0.22977 | 0.0351 | -3.0156
-18.5 | -0.6754 | 0.22292 | 0.0308 | -3.0298
-18 | -0.6579 | 0.21609 | 0.0265 | -3.0446
-17.5 | -0.639 | 0.20902 | 0.0222 | -3.0571
-17 | -0.6223 | 0.20135 | 0.018 | -3.0906
-16.5 | -0.606 | 0.19366 | 0.0137 | -3.1292
-16 | -0.5901 | 0.18603 | 0.0096 | -3.1721
-15.5 | -0.575 | 0.17823 | 0.0055 | -3.2262
-15 | -0.5608 | 0.1702 | 0.0014 | -3.2949
-14.5 | -0.5476 | 0.16202 | -0.0027 | -3.3798
-14 | -0.5411 | 0.15237 | -0.0069 | -3.5512
-13.5 | -0.5353 | 0.14227 | -0.0115 | -3.7626
-12 | -0.4917 | 0.11912 | -0.0262 | -4.1278
-11.5 | -0.4881 | 0.10863 | -0.032 | -4.4932
-11 | -0.4953 | 0.09802 | -0.0365 | -5.0531
-10.5 | -0.5059 | 0.08713 | -0.0418 | -5.8063
-10 | -0.5267 | 0.07485 | -0.0488 | -7.0367
-9.5 | -0.5807 | 0.05984 | -0.0597 | -9.7042
-9 | -0.6318 | 0.05042 | -0.0561 | -12.5307
-8.5 | -0.6634 | 0.03791 | -0.0516 | -17.4993
-8 | -0.7244 | 0.01413 | -0.0398 | -51.2668
-7.5 | -0.6745 | 0.01225 | -0.0383 | -55.0612
-7 | -0.6198 | 0.01133 | -0.0375 | -54.7043
-6.5 | -0.565 | 0.01046 | -0.0367 | -54.0153
-6 | -0.5078 | 0.01001 | -0.0364 | -50.7293
-5.5 | -0.4573 | 0.00852 | -0.035 | -53.6737
-5 | -0.4002 | 0.00808 | -0.0348 | -49.5297
-4.5 | -0.3425 | 0.00774 | -0.0348 | -44.2506
-4 | -0.2863 | 0.00722 | -0.0345 | -39.6537
-3.5 | -0.2289 | 0.00686 | -0.0346 | -33.3673
-3 | -0.1705 | 0.00663 | -0.0348 | -25.7164
-2.5 | -0.1126 | 0.00633 | -0.035 | -17.7883
-2 | -0.0543 | 0.00614 | -0.0354 | -8.8436
-1.5 | 0.0039 | 0.00594 | -0.0357 | 0.65657
-1 | 0.0583 | 0.00511 | -0.0358 | 11.409
-0.5 | 0.1086 | 0.00375 | -0.0353 | 28.96
0 | 0.1658 | 0.00344 | -0.0355 | 48.1977
0.5 | 0.2248 | 0.00338 | -0.036 | 66.5089
2 | 0.3928 | 0.00443 | -0.036 | 88.6682
2.5 | 0.4389 | 0.00571 | -0.0347 | 76.8651
3 | 0.4846 | 0.00694 | -0.0331 | 69.8271
3.5 | 0.5391 | 0.00732 | -0.0327 | 73.6475
4 | 0.594 | 0.00769 | -0.0323 | 77.2432
4.5 | 0.6492 | 0.00797 | -0.032 | 81.4555
5 | 0.7025 | 0.00842 | -0.0313 | 83.4323
5.5 | 0.756 | 0.00882 | -0.0305 | 85.7143
6 | 0.8085 | 0.00925 | -0.0295 | 87.4054
6.5 | 0.8563 | 0.01001 | -0.0276 | 85.5445
7 | 0.9062 | 0.01052 | -0.026 | 86.1407
7.5 | 0.9537 | 0.01106 | -0.0238 | 86.2297
8 | 0.993 | 0.01204 | -0.02 | 82.4751
8.5 | 1.0524 | 0.01304 | -0.0207 | 80.7055
9 | 1.0966 | 0.01416 | -0.0181 | 77.4435
9.5 | 1.1389 | 0.01543 | -0.0153 | 73.8108
10 | 1.1712 | 0.01755 | -0.0109 | 66.735
10.5 | 1.1919 | 0.02131 | -0.0054 | 55.9315
11 | 1.2015 | 0.0257 | 0.001 | 46.751
11.5 | 1.1469 | 0.03682 | 0.0118 | 31.1488
12 | 1.036 | 0.05255 | 0.0203 | 19.7146
12.5 | 1.0057 | 0.06076 | 0.0207 | 16.552
13 | 0.9384 | 0.07679 | 0.0137 | 12.2203
13.5 | 0.8397 | 0.11515 | -0.0121 | 7.2922
14 | 0.8006 | 0.13626 | -0.0234 | 5.8755
14.5 | 0.7919 | 0.15012 | -0.0304 | 5.2751
15 | 0.779 | 0.16694 | -0.0383 | 4.6663
15.5 | 0.7822 | 0.17893 | -0.044 | 4.3715
16 | 0.7902 | 0.18957 | -0.0493 | 4.1684

## 63. Re 3M Mach 0.50 (1)
BIGFOIL.COM POLAR EXPORT
NACA66-210 a=0.6
NACA66-210 a=0.6 |  |  |  | Cl Max: | 1.12 | at alpha= | 20 | deg
JavaFoil+Calcfoil stall+Eppler ext transition |  |  |  | L/D Max: | 130.588 | at alpha= | 2 | deg
Re: | 3000000 |  |  | Cd Min: | 0.00339 | at alpha= | -0.5 | deg
Mach: | 0.5 |  |  | Cl=0 at alpha= | -1.3823 | deg
|  |  |  | @ Cl=0.1, Cd= | 0.0040871
|  |  |  | @ Cl=0.4, Cd= | 0.0034741
|  |  |  | @ Cl=0.6, Cd= | 0.008504
alpha (deg) | Cl | Cd | Cm | Cl/Cd
-20 | -0.995 | 0.16777 | -0.003 | -5.933
-19.5 | -0.967 | 0.1625 | -0.003 | -5.949
-19 | -0.94 | 0.15646 | -0.003 | -6.01
-18.5 | -0.914 | 0.15082 | -0.003 | -6.061
-18 | -0.888 | 0.14731 | -0.004 | -6.029
-17.5 | -0.863 | 0.14506 | -0.004 | -5.951
-17 | -0.835 | 0.13572 | -0.005 | -6.156
-16.5 | -0.808 | 0.13104 | -0.005 | -6.166
-16 | -0.782 | 0.12626 | -0.005 | -6.192
-15.5 | -0.756 | 0.12635 | -0.005 | -5.981
-15 | -0.73 | 0.11789 | -0.006 | -6.189
-14.5 | -0.703 | 0.11475 | -0.006 | -6.127
-14 | -0.675 | 0.10902 | -0.006 | -6.194
-13.5 | -0.649 | 0.10387 | -0.007 | -6.247
-13 | -0.623 | 0.10045 | -0.007 | -6.197
-12.5 | -0.596 | 0.09751 | -0.007 | -6.113
-12 | -0.57 | 0.09265 | -0.008 | -6.147
-11.5 | -0.543 | 0.09217 | -0.008 | -5.89
-11 | -0.516 | 0.08014 | -0.008 | -6.435
-10.5 | -0.489 | 0.07151 | -0.009 | -6.839
-10 | -0.463 | 0.06467 | -0.009 | -7.156
-9.5 | -0.436 | 0.0597 | -0.01 | -7.308
-9 | -0.41 | 0.05574 | -0.01 | -7.347
-8.5 | -0.383 | 0.05181 | -0.011 | -7.392
-8 | -0.355 | 0.08591 | -0.009 | -4.128
-7.5 | -0.328 | 0.05212 | -0.01 | -6.3
-7 | -0.302 | 0.04742 | -0.011 | -6.362
-6.5 | -0.275 | 0.04343 | -0.011 | -6.334
-6 | -0.248 | 0.04376 | -0.011 | -5.664
-5.5 | -0.32 | 0.04188 | -0.011 | -7.642
-5 | -0.339 | 0.03687 | -0.011 | -9.206
-4.5 | -0.389 | 0.00742 | -0.028 | -52.439
-4 | -0.338 | 0.00724 | -0.029 | -46.618
-3.5 | -0.278 | 0.00692 | -0.03 | -40.167
-3 | -0.215 | 0.00662 | -0.031 | -32.439
-2.5 | -0.15 | 0.00636 | -0.032 | -23.519
-2 | -0.083 | 0.00608 | -0.032 | -13.669
-1.5 | -0.016 | 0.00592 | -0.033 | -2.667
-1 | 0.052 | 0.00576 | -0.034 | 9.016
-0.5 | 0.12 | 0.00339 | -0.035 | 35.402
0 | 0.188 | 0.0034 | -0.036 | 55.28
0.5 | 0.256 | 0.00341 | -0.037 | 75.077
1 | 0.324 | 0.00344 | -0.038 | 94.3
1.5 | 0.391 | 0.00347 | -0.039 | 112.665
2 | 0.457 | 0.0035 | -0.04 | 130.588
2.5 | 0.522 | 0.00803 | -0.04 | 64.96
3 | 0.585 | 0.0084 | -0.041 | 69.687
3.5 | 0.647 | 0.00883 | -0.042 | 73.276
4 | 0.705 | 0.00929 | -0.043 | 75.961
4.5 | 0.756 | 0.00981 | -0.044 | 77.04
5 | 0.794 | 0.01039 | -0.044 | 76.409
5.5 | 0.808 | 0.01119 | -0.045 | 72.209
6 | 0.621 | 0.0411 | -0.021 | 15.116
6.5 | 0.42 | 0.04511 | -0.02 | 9.313
7 | 0.447 | 0.04885 | -0.021 | 9.14
7.5 | 0.473 | 0.04881 | -0.022 | 9.696
8 | 0.499 | 0.05389 | -0.022 | 9.268
8.5 | 0.525 | 0.06011 | -0.022 | 8.739
9 | 0.555 | 0.05433 | -0.028 | 10.224
9.5 | 0.579 | 0.05982 | -0.026 | 9.686
10 | 0.605 | 0.06521 | -0.026 | 9.282
10.5 | 0.63 | 0.07066 | -0.025 | 8.922
11 | 0.656 | 0.08022 | -0.026 | 8.181
11.5 | 0.683 | 0.09134 | -0.027 | 7.475
12 | 0.709 | 0.09733 | -0.028 | 7.283
12.5 | 0.735 | 0.0986 | -0.028 | 7.449
13 | 0.76 | 0.10214 | -0.029 | 7.442
13.5 | 0.786 | 0.10606 | -0.029 | 7.408
14 | 0.813 | 0.1088 | -0.031 | 7.476
14.5 | 0.839 | 0.11311 | -0.032 | 7.413
15 | 0.864 | 0.11688 | -0.032 | 7.391
15.5 | 0.889 | 0.1253 | -0.033 | 7.097
16 | 0.917 | 0.12881 | -0.035 | 7.117
16.5 | 0.942 | 0.13432 | -0.035 | 7.01
17 | 0.967 | 0.13989 | -0.035 | 6.912
17.5 | 0.993 | 0.14403 | -0.036 | 6.891
18 | 1.019 | 0.14838 | -0.037 | 6.866
18.5 | 1.047 | 0.15344 | -0.039 | 6.822
19 | 1.07 | 0.15827 | -0.039 | 6.759
19.5 | 1.095 | 0.16173 | -0.04 | 6.77
20 | 1.12 | 0.16492 | -0.04 | 6.794

## 64. Re 3M Mach 0.50 (2)
BIGFOIL.COM POLAR EXPORT
NACA66-210 a=0.6
NACA66-210 a=0.6 |  |  |  | Cl Max: | 0.9927 | at alpha= | 20 | deg
XFOIL ncrit=9 |  |  |  | L/D Max: | 109.747 | at alpha= | 1.5 | deg
Re: | 3000000 |  |  | Cd Min: | 0.28343 | at alpha= | 20 | deg
Mach: | 0.5 |  |  | Cl=0 at alpha= | -1.5708 | deg
|  |  |  | @ Cl=0.1, Cd= | 0.0050111
|  |  |  | @ Cl=0.4, Cd= | 0.0038435
|  |  |  | @ Cl=0.6, Cd= | 0.0079095
alpha (deg) | Cl | Cd | Cm | Cl/Cd
-20 | -0.7897 | 0.26721 | 0.0548 | -2.9554
-19.5 | -0.769 | 0.25822 | 0.0495 | -2.9781
-19 | -0.7473 | 0.25054 | 0.0443 | -2.9828
-18.5 | -0.7253 | 0.24231 | 0.0391 | -2.9933
-18 | -0.7034 | 0.23415 | 0.034 | -3.0041
-17.5 | -0.6805 | 0.2255 | 0.029 | -3.0177
-17 | -0.659 | 0.21689 | 0.0239 | -3.0384
-16.5 | -0.6381 | 0.20814 | 0.0189 | -3.0657
-16 | -0.6174 | 0.19976 | 0.014 | -3.0907
-15.5 | -0.597 | 0.1913 | 0.0092 | -3.1208
-15 | -0.5789 | 0.18273 | 0.0045 | -3.1681
-14 | -0.5411 | 0.16685 | -0.0044 | -3.243
-13.5 | -0.5202 | 0.15594 | -0.0111 | -3.3359
-13 | -0.508 | 0.14738 | -0.0151 | -3.4469
-12.5 | -0.4922 | 0.13961 | -0.0191 | -3.5255
-12 | -0.4752 | 0.13214 | -0.0232 | -3.5962
-11.5 | -0.4631 | 0.12332 | -0.0278 | -3.7553
-11 | -0.4525 | 0.11451 | -0.0324 | -3.9516
-10.5 | -0.443 | 0.10578 | -0.0369 | -4.1879
-10 | -0.4375 | 0.09643 | -0.0418 | -4.537
-9.5 | -0.4355 | 0.08707 | -0.0468 | -5.0017
-9 | -0.4343 | 0.07804 | -0.0518 | -5.5651
-8.5 | -0.4367 | 0.06901 | -0.0573 | -6.3281
-8 | -0.4516 | 0.05828 | -0.0669 | -7.7488
-7.5 | -0.4867 | 0.04928 | -0.0693 | -9.8762
-7 | -0.5002 | 0.04309 | -0.0664 | -11.6083
-6.5 | -0.5015 | 0.03573 | -0.0633 | -14.0358
-6 | -0.487 | 0.02885 | -0.0594 | -16.8804
-5.5 | -0.4668 | 0.02091 | -0.0541 | -22.3242
-5 | -0.4343 | 0.01293 | -0.0489 | -33.5886
-4.5 | -0.3762 | 0.01006 | -0.0463 | -37.3956
-4 | -0.3151 | 0.00857 | -0.0442 | -36.7678
-3.5 | -0.2539 | 0.00753 | -0.0425 | -33.7185
-3 | -0.1889 | 0.00703 | -0.0417 | -26.8706
-2.5 | -0.1223 | 0.00674 | -0.0415 | -18.1454
-2 | -0.057 | 0.00634 | -0.0413 | -8.9905
-1.5 | 0.0094 | 0.00613 | -0.0415 | 1.5334
-1 | 0.0735 | 0.00571 | -0.0416 | 12.8722
-0.5 | 0.1281 | 0.00427 | -0.0407 | 30
0 | 0.1892 | 0.00356 | -0.0405 | 53.1461
0.5 | 0.256 | 0.00353 | -0.041 | 72.5212
1 | 0.3234 | 0.00351 | -0.0415 | 92.1368
1.5 | 0.3907 | 0.00356 | -0.042 | 109.7472
2 | 0.4386 | 0.00502 | -0.0394 | 87.3705
2.5 | 0.4798 | 0.00667 | -0.0357 | 71.934
3 | 0.5335 | 0.00751 | -0.0335 | 71.0386
3.5 | 0.5946 | 0.00787 | -0.0324 | 75.5527
4 | 0.6547 | 0.00831 | -0.0307 | 78.7846
5 | 0.7657 | 0.00965 | -0.0249 | 79.3472
5.5 | 0.8145 | 0.0106 | -0.0204 | 76.8396
6 | 0.8481 | 0.01215 | -0.0131 | 69.8025
6.5 | 0.8945 | 0.01531 | -0.0081 | 58.4259
7 | 0.938 | 0.02157 | -0.0036 | 43.4863
7.5 | 0.9381 | 0.02859 | 0.0053 | 32.8122
8 | 0.9165 | 0.03531 | 0.0149 | 25.9558
8.5 | 0.8815 | 0.04231 | 0.0223 | 20.8343
9 | 0.8452 | 0.0502 | 0.0256 | 16.8367
9.5 | 0.8084 | 0.05999 | 0.024 | 13.4756
10 | 0.7752 | 0.07282 | 0.0164 | 10.6454
10.5 | 0.7585 | 0.0892 | 0.0038 | 8.5034
11 | 0.7452 | 0.10308 | -0.0047 | 7.2293
11.5 | 0.7393 | 0.1155 | -0.0118 | 6.4009
12 | 0.7367 | 0.12778 | -0.0185 | 5.7654
12.5 | 0.7452 | 0.13758 | -0.0239 | 5.4165
13 | 0.7521 | 0.14838 | -0.0297 | 5.0687
13.5 | 0.76 | 0.15915 | -0.0357 | 4.7754
14 | 0.7711 | 0.17004 | -0.0413 | 4.5348
14.5 | 0.7838 | 0.18071 | -0.0469 | 4.3373
15 | 0.7992 | 0.19074 | -0.0522 | 4.19
15.5 | 0.8156 | 0.20066 | -0.0576 | 4.0646
16 | 0.8333 | 0.21033 | -0.0629 | 3.9619
16.5 | 0.8517 | 0.21977 | -0.0682 | 3.8754
17 | 0.87 | 0.22878 | -0.0734 | 3.8028
17.5 | 0.8894 | 0.23859 | -0.0787 | 3.7277
18 | 0.9103 | 0.24863 | -0.0841 | 3.6613
18.5 | 0.9308 | 0.25773 | -0.0894 | 3.6115
19 | 0.9515 | 0.26645 | -0.0948 | 3.571
19.5 | 0.9721 | 0.27523 | -0.1001 | 3.532
20 | 0.9927 | 0.28343 | -0.1055 | 3.5025

## 65. Re 4M Mach 0.00 (1)
BIGFOIL.COM POLAR EXPORT
NACA66-210 a=0.6
NACA66-210 a=0.6 |  |  |  | Cl Max: | 0.965 | at alpha= | 9 | deg
JavaFoil+Calcfoil stall+Eppler ext transition |  |  |  | L/D Max: | 137.17 | at alpha= | 2.5 | deg
Re: | 4000000 |  |  | Cd Min: | 0.00319 | at alpha= | -0.5 | deg
Mach: | 0 |  |  | Cl=0 at alpha= | -1.3814 | deg
|  |  |  | @ Cl=0.1, Cd= | 0.0033351
|  |  |  | @ Cl=0.4, Cd= | 0.0032721
|  |  |  | @ Cl=0.6, Cd= | 0.10045
alpha (deg) | Cl | Cd | Cm | Cl/Cd
-12.5 | -0.523 | 0.08536 | -0.006 | -6.126
-12 | -0.535 | 0.08055 | -0.006 | -6.639
-11.5 | -0.544 | 0.07775 | -0.006 | -6.998
-11 | -0.551 | 0.07217 | -0.007 | -7.633
-10.5 | -0.555 | 0.06735 | -0.007 | -8.235
-10 | -0.555 | 0.0628 | -0.007 | -8.833
-9.5 | -0.551 | 0.05903 | -0.008 | -9.333
-9 | -0.543 | 0.05582 | -0.008 | -9.725
-8.5 | -0.531 | 0.05153 | -0.009 | -10.305
-8 | -0.517 | 0.04645 | -0.011 | -11.123
-7.5 | -0.61 | 0.00836 | -0.02 | -72.977
-7 | -0.578 | 0.00809 | -0.021 | -71.509
-6.5 | -0.542 | 0.00776 | -0.021 | -69.81
-6 | -0.5 | 0.00753 | -0.022 | -66.478
-5.5 | -0.455 | 0.00723 | -0.023 | -62.991
-5 | -0.406 | 0.00696 | -0.024 | -58.385
-4.5 | -0.355 | 0.00676 | -0.024 | -52.524
-4 | -0.301 | 0.00652 | -0.025 | -46.16
-3.5 | -0.245 | 0.00636 | -0.026 | -38.517
-3 | -0.188 | 0.00618 | -0.027 | -30.436
-2.5 | -0.13 | 0.00578 | -0.027 | -22.567
-2 | -0.072 | 0.00565 | -0.028 | -12.775
-1.5 | -0.014 | 0.00548 | -0.029 | -2.498
-1 | 0.045 | 0.00533 | -0.03 | 8.448
-0.5 | 0.104 | 0.00319 | -0.03 | 32.625
0 | 0.163 | 0.00322 | -0.031 | 50.618
0.5 | 0.222 | 0.00323 | -0.032 | 68.663
1 | 0.281 | 0.00325 | -0.033 | 86.419
1.5 | 0.339 | 0.00324 | -0.033 | 104.458
2 | 0.397 | 0.00327 | -0.034 | 121.271
2.5 | 0.455 | 0.00331 | -0.035 | 137.17
3 | 0.511 | 0.00621 | -0.036 | 82.303
3.5 | 0.567 | 0.00644 | -0.036 | 87.998
4 | 0.622 | 0.00662 | -0.037 | 93.974
4.5 | 0.675 | 0.0069 | -0.038 | 97.833
5 | 0.724 | 0.0084 | -0.039 | 86.22
5.5 | 0.771 | 0.00873 | -0.039 | 88.284
6 | 0.814 | 0.00905 | -0.04 | 89.977
6.5 | 0.853 | 0.00957 | -0.041 | 89.059
7 | 0.887 | 0.01001 | -0.042 | 88.548
7.5 | 0.915 | 0.01039 | -0.042 | 88.126
8 | 0.938 | 0.01099 | -0.043 | 85.357
8.5 | 0.955 | 0.01151 | -0.044 | 82.934
9 | 0.965 | 0.01204 | -0.044 | 80.172
9.5 | 0.802 | 0.05286 | -0.028 | 15.174
10 | 0.786 | 0.0606 | -0.023 | 12.962
10.5 | 0.771 | 0.06543 | -0.023 | 11.785
11 | 0.752 | 0.06974 | -0.022 | 10.785
11.5 | 0.729 | 0.07486 | -0.022 | 9.743
12 | 0.703 | 0.07879 | -0.022 | 8.928
12.5 | 0.675 | 0.08452 | -0.023 | 7.986
13 | 0.645 | 0.09028 | -0.023 | 7.141
13.5 | 0.613 | 0.09494 | -0.023 | 6.461
14 | 0.582 | 0.10045 | -0.024 | 5.792

## 66. Re 4M Mach 0.00 (2)
BIGFOIL.COM POLAR EXPORT
NACA66-210 a=0.6
NACA66-210 a=0.6 |  |  |  | Cl Max: | 1.5226 | at alpha= | 17.5 | deg
XFOIL ncrit=9 |  |  |  | L/D Max: | 98.5373 | at alpha= | 1.5 | deg
Re: | 4000000 |  |  | Cd Min: | 0.07983 | at alpha= | 19.5 | deg
Mach: | 0 |  |  | Cl=0 at alpha= | -1.5168 | deg
|  |  |  | @ Cl=0.1, Cd= | 0.004184
|  |  |  | @ Cl=0.4, Cd= | 0.0051341
|  |  |  | @ Cl=0.6, Cd= | 0.0072075
alpha (deg) | Cl | Cd | Cm | Cl/Cd
-16.5 | -1.223 | 0.04188 | -0.0641 | -29.2025
-16 | -1.2564 | 0.03506 | -0.0623 | -35.8357
-15.5 | -1.2759 | 0.03041 | -0.0576 | -41.9566
-15 | -1.2816 | 0.02735 | -0.0517 | -46.8592
-14.5 | -1.269 | 0.02515 | -0.047 | -50.4573
-13.5 | -1.2141 | 0.02168 | -0.0409 | -56.0009
-13 | -1.1816 | 0.01972 | -0.0386 | -59.9189
-12.5 | -1.1364 | 0.01908 | -0.0377 | -59.5597
-12 | -1.1064 | 0.01612 | -0.0349 | -68.6352
-11.5 | -1.0623 | 0.01484 | -0.0339 | -71.5836
-11 | -1.0146 | 0.01402 | -0.0333 | -72.368
-10.5 | -0.9662 | 0.01318 | -0.0327 | -73.308
-10 | -0.9165 | 0.01245 | -0.0323 | -73.6145
-9.5 | -0.8653 | 0.0119 | -0.0321 | -72.7143
-9 | -0.8136 | 0.01136 | -0.032 | -71.6197
-8.5 | -0.7615 | 0.01083 | -0.0318 | -70.3139
-8 | -0.7134 | 0.00958 | -0.031 | -74.4676
-7.5 | -0.6601 | 0.00918 | -0.031 | -71.9063
-7 | -0.6066 | 0.00876 | -0.0311 | -69.2466
-6.5 | -0.5526 | 0.00838 | -0.0312 | -65.9427
-6 | -0.4981 | 0.00808 | -0.0313 | -61.646
-5.5 | -0.4452 | 0.00741 | -0.0312 | -60.081
-5 | -0.3901 | 0.00712 | -0.0314 | -54.7893
-4.5 | -0.3346 | 0.00689 | -0.0317 | -48.5631
-4 | -0.2786 | 0.00668 | -0.0322 | -41.7066
-3.5 | -0.2235 | 0.0063 | -0.0323 | -35.4762
-3 | -0.1673 | 0.00612 | -0.0328 | -27.3366
-2.5 | -0.1111 | 0.00592 | -0.0332 | -18.7669
-2 | -0.0546 | 0.00573 | -0.0336 | -9.5288
-1.5 | 0.0019 | 0.00553 | -0.0341 | 0.34358
-1 | 0.0558 | 0.00497 | -0.0343 | 11.2274
-0.5 | 0.1081 | 0.00404 | -0.0344 | 26.7574
0 | 0.1605 | 0.00325 | -0.0344 | 49.3846
0.5 | 0.2174 | 0.00312 | -0.0349 | 69.6795
1 | 0.2745 | 0.00313 | -0.0354 | 87.6997
1.5 | 0.3301 | 0.00335 | -0.0357 | 98.5373
2 | 0.3762 | 0.00467 | -0.0347 | 80.5567
2.5 | 0.4244 | 0.00561 | -0.034 | 75.6506
3 | 0.473 | 0.00649 | -0.0332 | 72.8814
3.5 | 0.5266 | 0.00682 | -0.0332 | 77.2141
4 | 0.5802 | 0.00712 | -0.0332 | 81.4888
4.5 | 0.6345 | 0.00736 | -0.0333 | 86.2092
5 | 0.6867 | 0.00774 | -0.033 | 88.7209
5.5 | 0.7398 | 0.008 | -0.0329 | 92.475
6.5 | 0.8416 | 0.00883 | -0.032 | 95.3114
7 | 0.8922 | 0.00918 | -0.0315 | 97.1895
7.5 | 0.9417 | 0.00957 | -0.0308 | 98.4013
8 | 0.9881 | 0.01013 | -0.0295 | 97.542
8.5 | 1.0321 | 0.0107 | -0.0277 | 96.4579
9 | 1.0803 | 0.01114 | -0.0269 | 96.9749
9.5 | 1.1342 | 0.01176 | -0.0276 | 96.4456
10 | 1.1793 | 0.01244 | -0.0264 | 94.799
10.5 | 1.2173 | 0.01373 | -0.024 | 88.6599
11 | 1.2608 | 0.01433 | -0.0226 | 87.9833
11.5 | 1.2985 | 0.01519 | -0.0202 | 85.4839
12 | 1.3291 | 0.01622 | -0.0166 | 81.942
12.5 | 1.3622 | 0.01706 | -0.0137 | 79.8476
13 | 1.3911 | 0.01831 | -0.0103 | 75.9749
13.5 | 1.4207 | 0.0195 | -0.0073 | 72.8564
14 | 1.447 | 0.02095 | -0.0042 | 69.0692
14.5 | 1.4712 | 0.02259 | -0.0011 | 65.1262
15 | 1.4882 | 0.02483 | 0.0025 | 59.9356
15.5 | 1.4802 | 0.02927 | 0.0079 | 50.5706
16 | 1.487 | 0.0325 | 0.0112 | 45.7538
16.5 | 1.4985 | 0.03543 | 0.0135 | 42.2947
17 | 1.5191 | 0.03764 | 0.0148 | 40.3587
17.5 | 1.5226 | 0.04165 | 0.0165 | 36.557
18 | 1.501 | 0.04876 | 0.0176 | 30.7834
18.5 | 1.4966 | 0.0547 | 0.0171 | 27.3601
19 | 1.4673 | 0.06494 | 0.0141 | 22.5947
19.5 | 1.4221 | 0.07983 | 0.0067 | 17.8141

## 67. Re 4M Mach 0.10 (1)
BIGFOIL.COM POLAR EXPORT
NACA66-210 a=0.6
NACA66-210 a=0.6 |  |  |  | Cl Max: | 0.957 | at alpha= | 9 | deg
JavaFoil+Calcfoil stall+Eppler ext transition |  |  |  | L/D Max: | 136.974 | at alpha= | 2.5 | deg
Re: | 4000000 |  |  | Cd Min: | 0.00321 | at alpha= | 0 | deg
Mach: | 0.1 |  |  | Cl=0 at alpha= | -1.3814 | deg
|  |  |  | @ Cl=0.1, Cd= | 0.0034058
|  |  |  | @ Cl=0.4, Cd= | 0.003271
|  |  |  | @ Cl=0.6, Cd= | 0.10165
alpha (deg) | Cl | Cd | Cm | Cl/Cd
-12.5 | -0.496 | 0.08618 | -0.006 | -5.753
-12 | -0.511 | 0.08041 | -0.006 | -6.355
-11.5 | -0.524 | 0.07673 | -0.006 | -6.825
-11 | -0.534 | 0.07161 | -0.007 | -7.453
-10.5 | -0.54 | 0.06733 | -0.007 | -8.025
-10 | -0.543 | 0.06378 | -0.007 | -8.518
-9.5 | -0.542 | 0.05967 | -0.008 | -9.085
-9 | -0.536 | 0.05589 | -0.008 | -9.594
-8.5 | -0.526 | 0.05151 | -0.009 | -10.221
-8 | -0.512 | 0.04825 | -0.01 | -10.602
-7.5 | -0.609 | 0.00845 | -0.02 | -72.047
-7 | -0.578 | 0.00817 | -0.021 | -70.756
-6.5 | -0.542 | 0.00775 | -0.022 | -69.912
-6 | -0.501 | 0.00752 | -0.022 | -66.662
-5.5 | -0.456 | 0.00722 | -0.023 | -63.262
-5 | -0.408 | 0.00701 | -0.024 | -58.223
-4.5 | -0.356 | 0.00676 | -0.025 | -52.711
-4 | -0.302 | 0.00656 | -0.025 | -46.068
-3.5 | -0.246 | 0.00634 | -0.026 | -38.81
-3 | -0.189 | 0.00618 | -0.027 | -30.587
-2.5 | -0.131 | 0.00578 | -0.028 | -22.676
-2 | -0.073 | 0.00564 | -0.028 | -12.88
-1.5 | -0.014 | 0.0055 | -0.029 | -2.504
-1 | 0.045 | 0.00534 | -0.03 | 8.477
-0.5 | 0.105 | 0.00323 | -0.031 | 32.428
0 | 0.164 | 0.00321 | -0.031 | 51.011
0.5 | 0.223 | 0.00321 | -0.032 | 69.481
1 | 0.282 | 0.00323 | -0.033 | 87.235
1.5 | 0.34 | 0.00327 | -0.034 | 104.093
2 | 0.399 | 0.00327 | -0.034 | 121.892
2.5 | 0.457 | 0.00333 | -0.035 | 136.974
3 | 0.514 | 0.0062 | -0.036 | 82.772
3.5 | 0.57 | 0.00645 | -0.037 | 88.401
4 | 0.625 | 0.0066 | -0.037 | 94.678
4.5 | 0.678 | 0.00688 | -0.038 | 98.444
5 | 0.727 | 0.00841 | -0.039 | 86.512
5.5 | 0.774 | 0.00878 | -0.04 | 88.155
6 | 0.817 | 0.00911 | -0.04 | 89.593
6.5 | 0.855 | 0.00962 | -0.041 | 88.801
7 | 0.888 | 0.01009 | -0.042 | 87.955
7.5 | 0.915 | 0.01045 | -0.043 | 87.527
8 | 0.936 | 0.01111 | -0.043 | 84.277
8.5 | 0.951 | 0.0116 | -0.044 | 81.924
9 | 0.957 | 0.01213 | -0.045 | 78.933
9.5 | 0.787 | 0.05636 | -0.024 | 13.959
10 | 0.774 | 0.06114 | -0.023 | 12.657
10.5 | 0.756 | 0.06572 | -0.022 | 11.502
11 | 0.733 | 0.0705 | -0.022 | 10.398
11.5 | 0.706 | 0.07596 | -0.022 | 9.295
12 | 0.676 | 0.08013 | -0.022 | 8.435
12.5 | 0.643 | 0.08506 | -0.023 | 7.56
13 | 0.609 | 0.09036 | -0.023 | 6.735
13.5 | 0.573 | 0.09597 | -0.023 | 5.973
14 | 0.538 | 0.10165 | -0.024 | 5.293

## 68. Re 4M Mach 0.10 (2)
BIGFOIL.COM POLAR EXPORT
NACA66-210 a=0.6
NACA66-210 a=0.6 |  |  |  | Cl Max: | 1.4579 | at alpha= | 15.5 | deg
XFOIL ncrit=9 |  |  |  | L/D Max: | 98.8095 | at alpha= | 1.5 | deg
Re: | 4000000 |  |  | Cd Min: | 0.21706 | at alpha= | -18.5 | deg
Mach: | 0.1 |  |  | Cl=0 at alpha= | -1.5185 | deg
|  |  |  | @ Cl=0.1, Cd= | 0.0042159
|  |  |  | @ Cl=0.4, Cd= | 0.0051262
|  |  |  | @ Cl=0.6, Cd= | 0.0072171
alpha (deg) | Cl | Cd | Cm | Cl/Cd
-18.5 | -0.6674 | 0.21706 | 0.0287 | -3.0747
-18 | -0.6514 | 0.21052 | 0.0245 | -3.0942
-17.5 | -0.6331 | 0.20528 | 0.0205 | -3.0841
-17 | -0.6173 | 0.19806 | 0.0164 | -3.1167
-16.5 | -0.6004 | 0.19058 | 0.0124 | -3.1504
-16 | -0.5855 | 0.18308 | 0.0084 | -3.1981
-15.5 | -0.5716 | 0.17538 | 0.0044 | -3.2592
-15 | -0.5588 | 0.16731 | 0.0004 | -3.3399
-14 | -1.1873 | 0.02998 | -0.0534 | -39.6031
-13.5 | -1.1864 | 0.02629 | -0.0475 | -45.1274
-13 | -1.1718 | 0.02263 | -0.0432 | -51.7808
-12.5 | -1.1332 | 0.02121 | -0.0414 | -53.4276
-12 | -1.0976 | 0.01909 | -0.0392 | -57.4961
-11.5 | -1.0664 | 0.01594 | -0.0364 | -66.9009
-11 | -1.02 | 0.01479 | -0.0353 | -68.9655
-10.5 | -0.9716 | 0.01383 | -0.0345 | -70.2531
-10 | -0.9217 | 0.013 | -0.0339 | -70.9
-9.5 | -0.8706 | 0.01231 | -0.0335 | -70.723
-9 | -0.8187 | 0.01167 | -0.0331 | -70.1542
-8.5 | -0.7665 | 0.01106 | -0.0328 | -69.3038
-8 | -0.7179 | 0.00977 | -0.0319 | -73.48
-7.5 | -0.6643 | 0.00931 | -0.0318 | -71.3534
-7 | -0.6103 | 0.00888 | -0.0317 | -68.7275
-6.5 | -0.556 | 0.00846 | -0.0317 | -65.721
-6 | -0.501 | 0.00815 | -0.0318 | -61.4724
-5.5 | -0.4478 | 0.00746 | -0.0316 | -60.0268
-5 | -0.3924 | 0.00716 | -0.0318 | -54.8045
-4.5 | -0.3365 | 0.00691 | -0.0321 | -48.6975
-4 | -0.2801 | 0.00669 | -0.0324 | -41.8685
-3.5 | -0.2247 | 0.00631 | -0.0326 | -35.6101
-3 | -0.1682 | 0.00613 | -0.033 | -27.4388
-2.5 | -0.1116 | 0.00593 | -0.0334 | -18.8196
-2 | -0.0547 | 0.00573 | -0.0339 | -9.5462
-1.5 | 0.0021 | 0.00555 | -0.0343 | 0.37838
-1 | 0.0563 | 0.00499 | -0.0345 | 11.2826
-0.5 | 0.1088 | 0.00406 | -0.0346 | 26.798
0 | 0.1614 | 0.00325 | -0.0346 | 49.6615
0.5 | 0.2187 | 0.00312 | -0.0351 | 70.0962
1 | 0.2761 | 0.00313 | -0.0356 | 88.2109
1.5 | 0.332 | 0.00336 | -0.0359 | 98.8095
2 | 0.3781 | 0.00469 | -0.0348 | 80.6183
2.5 | 0.4263 | 0.00565 | -0.0341 | 75.4513
3 | 0.4753 | 0.00652 | -0.0333 | 72.8988
3.5 | 0.5293 | 0.00684 | -0.0333 | 77.383
4 | 0.5832 | 0.00714 | -0.0332 | 81.6807
4.5 | 0.6377 | 0.00739 | -0.0333 | 86.2923
5 | 0.6902 | 0.00776 | -0.033 | 88.9433
5.5 | 0.7437 | 0.00803 | -0.0329 | 92.6152
6.5 | 0.846 | 0.00888 | -0.0317 | 95.2703
7 | 0.8968 | 0.00925 | -0.0311 | 96.9514
7.5 | 0.9465 | 0.00966 | -0.0303 | 97.9814
8 | 0.991 | 0.01042 | -0.0285 | 95.1056
8.5 | 1.0372 | 0.0108 | -0.027 | 96.037
9 | 1.0866 | 0.0113 | -0.0263 | 96.1593
9.5 | 1.1396 | 0.01196 | -0.0265 | 95.2843
10 | 1.1832 | 0.01282 | -0.0249 | 92.2933
10.5 | 1.2222 | 0.01403 | -0.0224 | 87.1133
11 | 1.2647 | 0.01475 | -0.0207 | 85.7424
11.5 | 1.299 | 0.0157 | -0.0174 | 82.7389
12 | 1.3285 | 0.01693 | -0.0135 | 78.4702
12.5 | 1.362 | 0.01785 | -0.0105 | 76.3025
13 | 1.3899 | 0.0193 | -0.0069 | 72.0155
13.5 | 1.4186 | 0.02065 | -0.0037 | 68.6973
14 | 1.4401 | 0.02264 | 0 | 63.6087
14.5 | 1.4465 | 0.02593 | 0.0049 | 55.7848
15 | 1.4557 | 0.02893 | 0.0089 | 50.318
15.5 | 1.4579 | 0.03263 | 0.0127 | 44.6797
16 | 1.4543 | 0.03704 | 0.016 | 39.263
16.5 | 1.4512 | 0.04168 | 0.0182 | 34.8177
17 | 1.4552 | 0.04596 | 0.0193 | 31.6623
17.5 | 1.4392 | 0.05301 | 0.0194 | 27.1496
18 | 1.3876 | 0.06624 | 0.0154 | 20.9481
18.5 | 1.3465 | 0.08096 | 0.0075 | 16.6317

## 69. Re 4M Mach 0.25 (1)
BIGFOIL.COM POLAR EXPORT
NACA66-210 a=0.6
NACA66-210 a=0.6 |  |  |  | Cl Max: | 0.913 | at alpha= | 8 | deg
JavaFoil+Calcfoil stall+Eppler ext transition |  |  |  | L/D Max: | 124.932 | at alpha= | 2 | deg
Re: | 4000000 |  |  | Cd Min: | 0.00321 | at alpha= | -0.5 | deg
Mach: | 0.25 |  |  | Cl=0 at alpha= | -1.3853 | deg
|  |  |  | @ Cl=0.1, Cd= | 0.0034585
|  |  |  | @ Cl=0.4, Cd= | 0.09549
|  |  |  | @ Cl=0.6, Cd= | 0.09549
alpha (deg) | Cl | Cd | Cm | Cl/Cd
-11.5 | -0.337 | 0.07736 | -0.007 | -4.351
-11 | -0.378 | 0.07247 | -0.007 | -5.22
-10.5 | -0.414 | 0.06877 | -0.007 | -6.021
-10 | -0.443 | 0.06462 | -0.008 | -6.861
-9.5 | -0.465 | 0.06139 | -0.008 | -7.583
-9 | -0.48 | 0.0588 | -0.008 | -8.162
-8.5 | -0.487 | 0.05348 | -0.009 | -9.099
-8 | -0.486 | 0.04969 | -0.009 | -9.776
-7.5 | -0.476 | 0.04699 | -0.01 | -10.136
-7 | -0.462 | 0.04207 | -0.012 | -10.981
-6.5 | -0.541 | 0.00799 | -0.022 | -67.754
-6 | -0.505 | 0.00768 | -0.023 | -65.796
-5.5 | -0.463 | 0.0074 | -0.024 | -62.551
-5 | -0.416 | 0.0071 | -0.024 | -58.549
-4.5 | -0.364 | 0.00684 | -0.025 | -53.253
-4 | -0.31 | 0.00666 | -0.026 | -46.503
-3.5 | -0.252 | 0.00641 | -0.027 | -39.385
-3 | -0.194 | 0.00606 | -0.028 | -31.97
-2.5 | -0.135 | 0.00585 | -0.028 | -22.984
-2 | -0.075 | 0.00569 | -0.029 | -13.095
-1.5 | -0.014 | 0.00549 | -0.03 | -2.575
-1 | 0.047 | 0.00534 | -0.031 | 8.708
-0.5 | 0.107 | 0.00321 | -0.031 | 33.516
0 | 0.168 | 0.00324 | -0.032 | 51.93
0.5 | 0.229 | 0.00323 | -0.033 | 70.84
1 | 0.29 | 0.00324 | -0.034 | 89.43
1.5 | 0.35 | 0.00325 | -0.035 | 107.691
2 | 0.41 | 0.00328 | -0.035 | 124.932
2.5 | 0.469 | 0.00615 | -0.036 | 76.221
3 | 0.527 | 0.00629 | -0.037 | 83.776
3.5 | 0.585 | 0.00655 | -0.038 | 89.203
4 | 0.641 | 0.00673 | -0.038 | 95.285
4.5 | 0.694 | 0.00827 | -0.039 | 83.937
5 | 0.743 | 0.00865 | -0.04 | 85.949
5.5 | 0.789 | 0.00903 | -0.041 | 87.299
6 | 0.828 | 0.00944 | -0.041 | 87.721
6.5 | 0.862 | 0.01002 | -0.042 | 86.016
7 | 0.888 | 0.01055 | -0.043 | 84.163
7.5 | 0.733 | 0.04836 | -0.017 | 15.153
8 | 0.913 | 0.01157 | -0.044 | 78.918
8.5 | 0.744 | 0.05209 | -0.022 | 14.282
9 | 0.734 | 0.0561 | -0.021 | 13.081
9.5 | 0.716 | 0.06023 | -0.021 | 11.887
10 | 0.677 | 0.06484 | -0.022 | 10.439
10.5 | 0.627 | 0.06881 | -0.022 | 9.107
11 | 0.567 | 0.0743 | -0.022 | 7.632
11.5 | 0.5 | 0.07974 | -0.022 | 6.264
12 | 0.426 | 0.08565 | -0.023 | 4.969
12.5 | 0.346 | 0.09018 | -0.023 | 3.834
13 | 0.257 | 0.09549 | -0.024 | 2.693

## 70. Re 4M Mach 0.25 (2)
BIGFOIL.COM POLAR EXPORT
NACA66-210 a=0.6
NACA66-210 a=0.6 |  |  |  | Cl Max: | 1.2676 | at alpha= | 11.5 | deg
XFOIL ncrit=9 |  |  |  | L/D Max: | 100.676 | at alpha= | 1.5 | deg
Re: | 4000000 |  |  | Cd Min: | 0.19338 | at alpha= | 16.5 | deg
Mach: | 0.25 |  |  | Cl=0 at alpha= | -1.5256 | deg
|  |  |  | @ Cl=0.1, Cd= | 0.0043624
|  |  |  | @ Cl=0.4, Cd= | 0.0050339
|  |  |  | @ Cl=0.6, Cd= | 0.0072525
alpha (deg) | Cl | Cd | Cm | Cl/Cd
-13 | -0.5306 | 0.13333 | -0.015 | -3.9796
-12 | -0.5146 | 0.11169 | -0.0289 | -4.6074
-11.5 | -0.5262 | 0.09984 | -0.0346 | -5.2704
-11 | -0.5261 | 0.09126 | -0.0391 | -5.7648
-10.5 | -0.5539 | 0.07738 | -0.0468 | -7.1582
-10 | -0.6194 | 0.0593 | -0.0605 | -10.4452
-9.5 | -0.7009 | 0.04697 | -0.0557 | -14.9223
-9 | -0.8277 | 0.01724 | -0.0422 | -48.0104
-8.5 | -0.7844 | 0.01433 | -0.04 | -54.7383
-8 | -0.7339 | 0.01256 | -0.0384 | -58.4315
-7.5 | -0.6858 | 0.01045 | -0.0366 | -65.6268
-7 | -0.6303 | 0.00968 | -0.0358 | -65.1136
-6.5 | -0.5738 | 0.00911 | -0.0352 | -62.9857
-6 | -0.5167 | 0.00863 | -0.0348 | -59.8725
-5.5 | -0.4598 | 0.00814 | -0.0345 | -56.4865
-4.5 | -0.3469 | 0.00705 | -0.0339 | -49.2057
-4 | -0.2886 | 0.00679 | -0.0341 | -42.5037
-3.5 | -0.2312 | 0.0064 | -0.0341 | -36.125
-3 | -0.1729 | 0.00619 | -0.0343 | -27.9321
-2.5 | -0.1142 | 0.00598 | -0.0347 | -19.097
-2 | -0.0556 | 0.00576 | -0.0351 | -9.6528
-1.5 | 0.003 | 0.00559 | -0.0355 | 0.53667
-1 | 0.0593 | 0.00509 | -0.0357 | 11.6503
-0.5 | 0.113 | 0.00413 | -0.0358 | 27.3608
0 | 0.1667 | 0.00326 | -0.0357 | 51.135
0.5 | 0.2258 | 0.00315 | -0.0362 | 71.6825
1 | 0.285 | 0.00316 | -0.0367 | 90.1899
1.5 | 0.3423 | 0.0034 | -0.037 | 100.6765
2 | 0.3886 | 0.00479 | -0.0357 | 81.1273
2.5 | 0.4372 | 0.00583 | -0.0346 | 74.9914
3.5 | 0.5436 | 0.00694 | -0.0336 | 78.3285
4 | 0.5995 | 0.00725 | -0.0334 | 82.6897
4.5 | 0.6552 | 0.00753 | -0.0332 | 87.012
5 | 0.7096 | 0.00792 | -0.0327 | 89.596
5.5 | 0.7645 | 0.00825 | -0.0322 | 92.6667
6 | 0.816 | 0.00883 | -0.031 | 92.4122
6.5 | 0.8694 | 0.0092 | -0.0301 | 94.5
7 | 0.9211 | 0.00968 | -0.0288 | 95.155
7.5 | 0.9692 | 0.01039 | -0.0268 | 93.282
8 | 1.0159 | 0.01109 | -0.0245 | 91.605
8.5 | 1.0603 | 0.01164 | -0.0216 | 91.0911
9 | 1.1178 | 0.01253 | -0.0215 | 89.2099
9.5 | 1.1542 | 0.01443 | -0.0176 | 79.9861
10 | 1.1944 | 0.01582 | -0.0143 | 75.4994
10.5 | 1.2271 | 0.01755 | -0.0098 | 69.9202
11 | 1.252 | 0.02017 | -0.0046 | 62.0724
11.5 | 1.2676 | 0.0236 | 0.0012 | 53.7119
12 | 1.2295 | 0.03207 | 0.011 | 38.338
12.5 | 1.2135 | 0.03807 | 0.0168 | 31.8755
13 | 1.1106 | 0.05293 | 0.0224 | 20.9824
13.5 | 1.0491 | 0.06565 | 0.0203 | 15.9802
14 | 1.015 | 0.07784 | 0.0137 | 13.0396
14.5 | 1.003 | 0.08959 | 0.0053 | 11.1954
15 | 0.806 | 0.15708 | -0.0344 | 5.1311
15.5 | 0.8023 | 0.17055 | -0.0412 | 4.7042
16 | 0.8073 | 0.18158 | -0.0469 | 4.446
16.5 | 0.8122 | 0.19338 | -0.0527 | 4.2

## 71. Re 4M Mach 0.50 (1)
BIGFOIL.COM POLAR EXPORT
NACA66-210 a=0.6
NACA66-210 a=0.6 |  |  |  | Cl Max: | 1.121 | at alpha= | 20 | deg
JavaFoil+Calcfoil stall+Eppler ext transition |  |  |  | L/D Max: | 137.655 | at alpha= | 2 | deg
Re: | 4000000 |  |  | Cd Min: | 0.00322 | at alpha= | -0.5 | deg
Mach: | 0.5 |  |  | Cl=0 at alpha= | -1.3823 | deg
|  |  |  | @ Cl=0.1, Cd= | 0.0038729
|  |  |  | @ Cl=0.4, Cd= | 0.0033027
|  |  |  | @ Cl=0.6, Cd= | 0.0080764
alpha (deg) | Cl | Cd | Cm | Cl/Cd
-20 | -0.996 | 0.16236 | -0.003 | -6.136
-19.5 | -0.969 | 0.15812 | -0.003 | -6.125
-19 | -0.941 | 0.15041 | -0.003 | -6.254
-18.5 | -0.915 | 0.14589 | -0.003 | -6.269
-18 | -0.889 | 0.14425 | -0.004 | -6.16
-17.5 | -0.863 | 0.14268 | -0.004 | -6.051
-17 | -0.836 | 0.13165 | -0.005 | -6.353
-16.5 | -0.808 | 0.12694 | -0.005 | -6.368
-16 | -0.782 | 0.12358 | -0.005 | -6.329
-15.5 | -0.756 | 0.12255 | -0.005 | -6.168
-15 | -0.73 | 0.1142 | -0.006 | -6.391
-14.5 | -0.703 | 0.11006 | -0.006 | -6.391
-14 | -0.676 | 0.10169 | -0.006 | -6.646
-13.5 | -0.65 | 0.09431 | -0.007 | -6.888
-13 | -0.623 | 0.08685 | -0.007 | -7.178
-12.5 | -0.597 | 0.08051 | -0.008 | -7.413
-12 | -0.57 | 0.07531 | -0.008 | -7.574
-11.5 | -0.543 | 0.08889 | -0.008 | -6.11
-11 | -0.516 | 0.07734 | -0.008 | -6.671
-10.5 | -0.489 | 0.06989 | -0.009 | -7.004
-10 | -0.463 | 0.06335 | -0.009 | -7.311
-9.5 | -0.437 | 0.05813 | -0.01 | -7.512
-9 | -0.41 | 0.05419 | -0.011 | -7.573
-8.5 | -0.385 | 0.0493 | -0.012 | -7.82
-8 | -0.355 | 0.06832 | -0.009 | -5.192
-7.5 | -0.328 | 0.05138 | -0.01 | -6.393
-7 | -0.302 | 0.0464 | -0.011 | -6.504
-6.5 | -0.275 | 0.04249 | -0.012 | -6.481
-6 | -0.248 | 0.04279 | -0.011 | -5.796
-5.5 | -0.32 | 0.0407 | -0.011 | -7.867
-5 | -0.34 | 0.03643 | -0.012 | -9.328
-4.5 | -0.389 | 0.00718 | -0.028 | -54.223
-4 | -0.338 | 0.00689 | -0.029 | -49.007
-3.5 | -0.278 | 0.00657 | -0.03 | -42.313
-3 | -0.215 | 0.00624 | -0.031 | -34.401
-2.5 | -0.15 | 0.00605 | -0.032 | -24.716
-2 | -0.083 | 0.00583 | -0.032 | -14.257
-1.5 | -0.016 | 0.00564 | -0.033 | -2.799
-1 | 0.052 | 0.00544 | -0.034 | 9.558
-0.5 | 0.12 | 0.00322 | -0.035 | 37.283
0 | 0.188 | 0.00322 | -0.036 | 58.356
0.5 | 0.256 | 0.00325 | -0.037 | 78.702
1 | 0.324 | 0.00325 | -0.038 | 99.776
1.5 | 0.391 | 0.0033 | -0.039 | 118.477
2 | 0.457 | 0.00332 | -0.04 | 137.655
2.5 | 0.522 | 0.00765 | -0.04 | 68.205
3 | 0.586 | 0.00798 | -0.041 | 73.379
3.5 | 0.647 | 0.0084 | -0.042 | 77.073
4 | 0.706 | 0.00883 | -0.043 | 79.955
4.5 | 0.757 | 0.00933 | -0.044 | 81.108
5 | 0.794 | 0.00989 | -0.044 | 80.314
5.5 | 0.809 | 0.01066 | -0.045 | 75.847
6 | 0.622 | 0.04017 | -0.022 | 15.487
6.5 | 0.42 | 0.04409 | -0.021 | 9.532
7 | 0.447 | 0.04801 | -0.021 | 9.306
7.5 | 0.474 | 0.04776 | -0.024 | 9.925
8 | 0.5 | 0.05236 | -0.023 | 9.541
8.5 | 0.526 | 0.05827 | -0.023 | 9.019
9 | 0.673 | 0.01465 | -0.051 | 45.918
9.5 | 0.697 | 0.0162 | -0.051 | 43.061
10 | 0.607 | 0.06277 | -0.028 | 9.668
10.5 | 0.631 | 0.06944 | -0.026 | 9.088
11 | 0.657 | 0.07719 | -0.026 | 8.508
11.5 | 0.683 | 0.08798 | -0.027 | 7.763
12 | 0.71 | 0.07788 | -0.029 | 9.117
12.5 | 0.736 | 0.08418 | -0.029 | 8.738
13 | 0.761 | 0.09254 | -0.03 | 8.225
13.5 | 0.786 | 0.1025 | -0.03 | 7.672
14 | 0.814 | 0.10814 | -0.032 | 7.525
14.5 | 0.839 | 0.10952 | -0.032 | 7.659
15 | 0.864 | 0.11317 | -0.032 | 7.636
15.5 | 0.89 | 0.12091 | -0.033 | 7.358
16 | 0.918 | 0.12394 | -0.035 | 7.404
16.5 | 0.942 | 0.12928 | -0.035 | 7.288
17 | 0.967 | 0.13566 | -0.036 | 7.131
17.5 | 0.993 | 0.14015 | -0.036 | 7.085
18 | 1.021 | 0.14409 | -0.039 | 7.088
18.5 | 1.048 | 0.14929 | -0.04 | 7.023
19 | 1.07 | 0.15343 | -0.039 | 6.976
19.5 | 1.095 | 0.15813 | -0.04 | 6.927
20 | 1.121 | 0.16112 | -0.041 | 6.958

## 72. Re 4M Mach 0.50 (2)
BIGFOIL.COM POLAR EXPORT
NACA66-210 a=0.6
NACA66-210 a=0.6 |  |  |  | Cl Max: | 0.9535 | at alpha= | 7 | deg
XFOIL ncrit=9 |  |  |  | L/D Max: | 107.507 | at alpha= | 1.5 | deg
Re: | 4000000 |  |  | Cd Min: | 0.12452 | at alpha= | 12 | deg
Mach: | 0.5 |  |  | Cl=0 at alpha= | -99 | deg
|  |  |  | @ Cl=0.1, Cd= | 0.00333
|  |  |  | @ Cl=0.4, Cd= | 0.0040616
|  |  |  | @ Cl=0.6, Cd= | 0.0074702
alpha (deg) | Cl | Cd | Cm | Cl/Cd
0 | 0.1904 | 0.00333 | -0.0406 | 57.1772
0.5 | 0.2573 | 0.00326 | -0.0412 | 78.9264
1 | 0.3248 | 0.00325 | -0.0418 | 99.9385
1.5 | 0.3881 | 0.00361 | -0.0416 | 107.5069
2 | 0.4329 | 0.00531 | -0.0387 | 81.5254
2.5 | 0.48 | 0.00661 | -0.0359 | 72.6172
3 | 0.5399 | 0.0071 | -0.0348 | 76.0423
3.5 | 0.6016 | 0.00748 | -0.0337 | 80.4278
4 | 0.6639 | 0.00782 | -0.0324 | 84.8977
4.5 | 0.7228 | 0.00839 | -0.0302 | 86.1502
5 | 0.7813 | 0.00894 | -0.0276 | 87.3937
5.5 | 0.8329 | 0.00983 | -0.0234 | 84.7304
6 | 0.8748 | 0.01117 | -0.0173 | 78.3169
6.5 | 0.9108 | 0.01358 | -0.0102 | 67.0692
7 | 0.9535 | 0.02107 | -0.0061 | 45.2539
7.5 | 0.9496 | 0.02848 | 0.0038 | 33.3427
8 | 0.9275 | 0.03482 | 0.0139 | 26.637
8.5 | 0.8961 | 0.04111 | 0.0218 | 21.7976
9 | 0.8598 | 0.0487 | 0.0258 | 17.655
9.5 | 0.8241 | 0.05787 | 0.0251 | 14.2405
10 | 0.7916 | 0.06957 | 0.019 | 11.3785
10.5 | 0.7721 | 0.08575 | 0.0063 | 9.0041
11 | 0.7603 | 0.09951 | -0.0025 | 7.6404
11.5 | 0.7542 | 0.11181 | -0.0098 | 6.7454
12 | 0.7485 | 0.12452 | -0.0169 | 6.0111

## 73. Re 5M Mach 0.00 (1)
BIGFOIL.COM POLAR EXPORT
NACA66-210 a=0.6
NACA66-210 a=0.6 |  |  |  | Cl Max: | 0.97 | at alpha= | 9.5 | deg
JavaFoil+Calcfoil stall+Eppler ext transition |  |  |  | L/D Max: | 123.752 | at alpha= | 2 | deg
Re: | 5000000 |  |  | Cd Min: | 0.00308 | at alpha= | -0.5 | deg
Mach: | 0 |  |  | Cl=0 at alpha= | -1.3814 | deg
|  |  |  | @ Cl=0.1, Cd= | 0.0032237
|  |  |  | @ Cl=0.4, Cd= | 0.0032453
|  |  |  | @ Cl=0.6, Cd= | 0.10455
alpha (deg) | Cl | Cd | Cm | Cl/Cd
-12.5 | -0.523 | 0.0846 | -0.006 | -6.183
-12 | -0.535 | 0.0785 | -0.006 | -6.815
-11.5 | -0.544 | 0.07557 | -0.006 | -7.203
-11 | -0.551 | 0.07126 | -0.007 | -7.734
-10.5 | -0.555 | 0.0665 | -0.007 | -8.343
-10 | -0.555 | 0.06159 | -0.008 | -9.02
-9.5 | -0.551 | 0.05834 | -0.008 | -9.453
-9 | -0.543 | 0.05472 | -0.009 | -9.929
-8.5 | -0.532 | 0.05032 | -0.009 | -10.569
-8 | -0.518 | 0.04533 | -0.011 | -11.431
-7.5 | -0.61 | 0.00808 | -0.02 | -75.537
-7 | -0.579 | 0.00783 | -0.021 | -73.867
-6.5 | -0.542 | 0.00748 | -0.021 | -72.412
-6 | -0.5 | 0.00725 | -0.022 | -69.022
-5.5 | -0.455 | 0.00697 | -0.023 | -65.348
-5 | -0.407 | 0.00669 | -0.024 | -60.803
-4.5 | -0.355 | 0.0065 | -0.024 | -54.582
-4 | -0.301 | 0.00631 | -0.025 | -47.698
-3.5 | -0.245 | 0.00615 | -0.026 | -39.823
-3 | -0.188 | 0.00599 | -0.027 | -31.41
-2.5 | -0.13 | 0.00559 | -0.027 | -23.31
-2 | -0.072 | 0.00544 | -0.028 | -13.282
-1.5 | -0.014 | 0.00529 | -0.029 | -2.592
-1 | 0.045 | 0.0052 | -0.03 | 8.667
-0.5 | 0.104 | 0.00308 | -0.03 | 33.768
0 | 0.163 | 0.00311 | -0.031 | 52.361
0.5 | 0.222 | 0.00312 | -0.032 | 71.213
1 | 0.281 | 0.00313 | -0.033 | 89.677
1.5 | 0.339 | 0.00314 | -0.033 | 108.033
2 | 0.397 | 0.00321 | -0.034 | 123.752
2.5 | 0.454 | 0.00388 | -0.035 | 117.093
3 | 0.511 | 0.00602 | -0.036 | 84.915
3.5 | 0.567 | 0.00617 | -0.037 | 91.953
4 | 0.622 | 0.00641 | -0.037 | 97.046
4.5 | 0.675 | 0.00659 | -0.038 | 102.444
5 | 0.725 | 0.00687 | -0.039 | 105.481
5.5 | 0.771 | 0.00841 | -0.04 | 91.777
6 | 0.814 | 0.00873 | -0.04 | 93.337
6.5 | 0.853 | 0.0092 | -0.041 | 92.737
7 | 0.887 | 0.00966 | -0.042 | 91.866
7.5 | 0.916 | 0.01 | -0.042 | 91.568
8 | 0.939 | 0.01059 | -0.043 | 88.646
8.5 | 0.956 | 0.0111 | -0.044 | 86.086
9 | 0.967 | 0.01162 | -0.044 | 83.143
9.5 | 0.97 | 0.01218 | -0.045 | 79.645
10 | 0.79 | 0.05814 | -0.026 | 13.585
10.5 | 0.772 | 0.06416 | -0.023 | 12.031
11 | 0.753 | 0.0691 | -0.023 | 10.897
11.5 | 0.73 | 0.07343 | -0.023 | 9.944
12 | 0.704 | 0.07804 | -0.023 | 9.023
12.5 | 0.676 | 0.08357 | -0.023 | 8.084
13 | 0.645 | 0.08854 | -0.023 | 7.286
13.5 | 0.614 | 0.0937 | -0.024 | 6.55
14 | 0.582 | 0.09959 | -0.024 | 5.846
14.5 | 0.55 | 0.10455 | -0.024 | 5.265

## 74. Re 5M Mach 0.00 (2)
BIGFOIL.COM POLAR EXPORT
NACA66-210 a=0.6
NACA66-210 a=0.6 |  |  |  | Cl Max: | 1.5843 | at alpha= | 17.5 | deg
XFOIL ncrit=9 |  |  |  | L/D Max: | 103.965 | at alpha= | 7.5 | deg
Re: | 5000000 |  |  | Cd Min: | 0.07328 | at alpha= | 20 | deg
Mach: | 0 |  |  | Cl=0 at alpha= | -1.5097 | deg
|  |  |  | @ Cl=0.1, Cd= | 0.0043474
|  |  |  | @ Cl=0.4, Cd= | 0.0052548
|  |  |  | @ Cl=0.6, Cd= | 0.0068929
alpha (deg) | Cl | Cd | Cm | Cl/Cd
-17.5 | -1.3167 | 0.04091 | -0.0649 | -32.1853
-17 | -1.3314 | 0.03563 | -0.0638 | -37.3674
-16.5 | -1.3546 | 0.03052 | -0.0599 | -44.384
-16 | -1.3591 | 0.02737 | -0.0551 | -49.6566
-15.5 | -1.361 | 0.02477 | -0.0487 | -54.9455
-15 | -1.3431 | 0.02285 | -0.0444 | -58.779
-14.5 | -1.3161 | 0.02122 | -0.0412 | -62.0217
-14 | -1.2833 | 0.01964 | -0.0388 | -65.3411
-13.5 | -1.2433 | 0.01856 | -0.0373 | -66.9881
-13 | -1.2039 | 0.01718 | -0.0357 | -70.0757
-12 | -1.113 | 0.01543 | -0.034 | -72.1322
-11.5 | -1.071 | 0.01382 | -0.0326 | -77.4964
-11 | -1.0244 | 0.01275 | -0.0317 | -80.3451
-10.5 | -0.9755 | 0.01194 | -0.0312 | -81.7002
-10 | -0.9251 | 0.01128 | -0.0309 | -82.0124
-9.5 | -0.8736 | 0.01072 | -0.0307 | -81.4925
-9 | -0.8213 | 0.01026 | -0.0306 | -80.0487
-8.5 | -0.7684 | 0.00983 | -0.0307 | -78.1689
-7.5 | -0.6646 | 0.00852 | -0.0302 | -78.0047
-7 | -0.6109 | 0.00813 | -0.0303 | -75.1415
-6.5 | -0.5566 | 0.00777 | -0.0304 | -71.6345
-6 | -0.5017 | 0.00748 | -0.0306 | -67.0722
-5.5 | -0.4467 | 0.0072 | -0.0309 | -62.0417
-5 | -0.3924 | 0.00674 | -0.031 | -58.2196
-4.5 | -0.3367 | 0.00649 | -0.0313 | -51.8798
-4 | -0.2806 | 0.00631 | -0.0317 | -44.4691
-3.5 | -0.2249 | 0.00603 | -0.032 | -37.2968
-3 | -0.1686 | 0.00582 | -0.0325 | -28.9691
-2.5 | -0.1119 | 0.00567 | -0.033 | -19.7354
-2 | -0.0555 | 0.00548 | -0.0335 | -10.1277
-1.5 | 0.0011 | 0.00532 | -0.0339 | 0.20677
-1 | 0.0563 | 0.00491 | -0.0343 | 11.4664
-0.5 | 0.1099 | 0.00422 | -0.0345 | 26.0427
0 | 0.1621 | 0.00326 | -0.0346 | 49.7239
0.5 | 0.218 | 0.00299 | -0.035 | 72.9097
1 | 0.2749 | 0.00302 | -0.0355 | 91.0265
2.5 | 0.4238 | 0.00568 | -0.034 | 74.6127
3 | 0.4749 | 0.0063 | -0.0336 | 75.381
3.5 | 0.5293 | 0.00657 | -0.0337 | 80.5632
4 | 0.5835 | 0.00682 | -0.0338 | 85.5572
4.5 | 0.6378 | 0.00706 | -0.0339 | 90.3399
5 | 0.691 | 0.00739 | -0.0339 | 93.5047
5.5 | 0.7443 | 0.00765 | -0.0338 | 97.2941
6 | 0.7962 | 0.00803 | -0.0335 | 99.1532
6.5 | 0.848 | 0.00838 | -0.0333 | 101.1933
7 | 0.8992 | 0.00873 | -0.0329 | 103.0011
7.5 | 0.9492 | 0.00913 | -0.0323 | 103.965
8 | 0.9968 | 0.0097 | -0.0313 | 102.7629
8.5 | 1.045 | 0.01009 | -0.0304 | 103.5679
9 | 1.0908 | 0.01053 | -0.029 | 103.5897
9.5 | 1.1379 | 0.01107 | -0.028 | 102.7913
10 | 1.1856 | 0.01205 | -0.0275 | 98.39
10.5 | 1.2306 | 0.01269 | -0.0263 | 96.974
11 | 1.2748 | 0.01328 | -0.025 | 95.994
11.5 | 1.3157 | 0.01408 | -0.0232 | 93.4446
12 | 1.3504 | 0.01496 | -0.0202 | 90.2674
12.5 | 1.3821 | 0.0158 | -0.0168 | 87.4747
13 | 1.4121 | 0.01688 | -0.0134 | 83.6552
13.5 | 1.4412 | 0.01806 | -0.0102 | 79.8007
14 | 1.4634 | 0.01985 | -0.0062 | 73.7229
14.5 | 1.486 | 0.02158 | -0.0027 | 68.8601
15 | 1.5066 | 0.02345 | 0.0007 | 64.2473
15.5 | 1.5241 | 0.02559 | 0.004 | 59.5584
16 | 1.5386 | 0.02803 | 0.0072 | 54.8912
16.5 | 1.5557 | 0.03029 | 0.0098 | 51.3602
17 | 1.5757 | 0.03238 | 0.0117 | 48.6628
17.5 | 1.5843 | 0.03562 | 0.014 | 44.4778
18 | 1.5795 | 0.04032 | 0.0163 | 39.1741
18.5 | 1.5778 | 0.04511 | 0.0174 | 34.9767
19 | 1.5679 | 0.05136 | 0.0175 | 30.5276
19.5 | 1.5446 | 0.06016 | 0.0158 | 25.6749
20 | 1.5027 | 0.07328 | 0.0104 | 20.5063

## 75. Re 5M Mach 0.10 (1)
BIGFOIL.COM POLAR EXPORT
NACA66-210 a=0.6
NACA66-210 a=0.6 |  |  |  | Cl Max: | 0.959 | at alpha= | 9 | deg
JavaFoil+Calcfoil stall+Eppler ext transition |  |  |  | L/D Max: | 124.172 | at alpha= | 2 | deg
Re: | 5000000 |  |  | Cd Min: | 0.0031 | at alpha= | 0 | deg
Mach: | 0.1 |  |  | Cl=0 at alpha= | -1.3814 | deg
|  |  |  | @ Cl=0.1, Cd= | 0.0032942
|  |  |  | @ Cl=0.4, Cd= | 0.0032219
|  |  |  | @ Cl=0.6, Cd= | 0.1002
alpha (deg) | Cl | Cd | Cm | Cl/Cd
-12.5 | -0.496 | 0.08477 | -0.006 | -5.85
-12 | -0.511 | 0.07967 | -0.006 | -6.414
-11.5 | -0.524 | 0.07508 | -0.007 | -6.976
-11 | -0.534 | 0.07084 | -0.007 | -7.537
-10.5 | -0.541 | 0.06666 | -0.007 | -8.11
-10 | -0.544 | 0.06219 | -0.008 | -8.745
-9.5 | -0.542 | 0.05873 | -0.008 | -9.237
-9 | -0.537 | 0.05539 | -0.008 | -9.69
-8.5 | -0.527 | 0.05071 | -0.009 | -10.394
-8 | -0.513 | 0.04675 | -0.01 | -10.976
-7.5 | -0.609 | 0.00814 | -0.02 | -74.731
-7 | -0.578 | 0.00782 | -0.021 | -73.896
-6.5 | -0.542 | 0.00749 | -0.022 | -72.377
-6 | -0.501 | 0.00724 | -0.022 | -69.246
-5.5 | -0.457 | 0.00695 | -0.023 | -65.641
-5 | -0.408 | 0.00673 | -0.024 | -60.625
-4.5 | -0.356 | 0.00649 | -0.025 | -54.941
-4 | -0.302 | 0.00631 | -0.025 | -47.904
-3.5 | -0.246 | 0.00613 | -0.026 | -40.124
-3 | -0.189 | 0.00597 | -0.027 | -31.637
-2.5 | -0.131 | 0.00559 | -0.028 | -23.426
-2 | -0.073 | 0.00542 | -0.028 | -13.4
-1.5 | -0.014 | 0.00532 | -0.029 | -2.586
-1 | 0.045 | 0.00521 | -0.03 | 8.694
-0.5 | 0.105 | 0.00312 | -0.031 | 33.563
0 | 0.164 | 0.0031 | -0.031 | 52.874
0.5 | 0.223 | 0.0031 | -0.032 | 72.014
1 | 0.282 | 0.00313 | -0.033 | 90.155
1.5 | 0.34 | 0.00315 | -0.034 | 108.134
2 | 0.399 | 0.00321 | -0.034 | 124.172
2.5 | 0.457 | 0.0039 | -0.035 | 117.168
3 | 0.514 | 0.006 | -0.036 | 85.589
3.5 | 0.57 | 0.00623 | -0.037 | 91.492
4 | 0.625 | 0.0064 | -0.037 | 97.746
4.5 | 0.678 | 0.00666 | -0.038 | 101.769
5 | 0.728 | 0.00686 | -0.039 | 106.098
5.5 | 0.774 | 0.00846 | -0.04 | 91.478
6 | 0.817 | 0.00879 | -0.04 | 92.937
6.5 | 0.855 | 0.00926 | -0.041 | 92.371
7 | 0.888 | 0.00973 | -0.042 | 91.264
7.5 | 0.916 | 0.01008 | -0.043 | 90.808
8 | 0.937 | 0.01072 | -0.043 | 87.397
8.5 | 0.952 | 0.01121 | -0.044 | 84.925
9 | 0.959 | 0.01174 | -0.045 | 81.759
9.5 | 0.958 | 0.01238 | -0.045 | 77.367
10 | 0.776 | 0.05996 | -0.024 | 12.939
10.5 | 0.757 | 0.06493 | -0.023 | 11.654
11 | 0.734 | 0.06962 | -0.023 | 10.544
11.5 | 0.706 | 0.07483 | -0.022 | 9.441
12 | 0.676 | 0.07917 | -0.023 | 8.544
12.5 | 0.643 | 0.08407 | -0.023 | 7.653
13 | 0.609 | 0.08964 | -0.023 | 6.792
13.5 | 0.573 | 0.09559 | -0.023 | 5.999
14 | 0.538 | 0.1002 | -0.024 | 5.371

## 76. Re 5M Mach 0.10 (2)
BIGFOIL.COM POLAR EXPORT
NACA66-210 a=0.6
NACA66-210 a=0.6 |  |  |  | Cl Max: | 1.536 | at alpha= | 17 | deg
XFOIL ncrit=9 |  |  |  | L/D Max: | 103.369 | at alpha= | 7.5 | deg
Re: | 5000000 |  |  | Cd Min: | 0.09085 | at alpha= | 19.5 | deg
Mach: | 0.1 |  |  | Cl=0 at alpha= | -1.5114 | deg
|  |  |  | @ Cl=0.1, Cd= | 0.0042516
|  |  |  | @ Cl=0.4, Cd= | 0.0052599
|  |  |  | @ Cl=0.6, Cd= | 0.0069015
alpha (deg) | Cl | Cd | Cm | Cl/Cd
-16 | -1.2066 | 0.04096 | -0.0665 | -29.458
-15.5 | -1.2655 | 0.03248 | -0.0623 | -38.9624
-15 | -1.2865 | 0.02821 | -0.0557 | -45.6044
-14.5 | -1.2877 | 0.02549 | -0.0489 | -50.5179
-14 | -1.2695 | 0.02289 | -0.0447 | -55.4609
-13.5 | -1.2393 | 0.02084 | -0.0418 | -59.4674
-13 | -1.2054 | 0.01882 | -0.0393 | -64.0489
-12 | -1.1191 | 0.01633 | -0.0365 | -68.5303
-11.5 | -1.0705 | 0.01561 | -0.0357 | -68.5778
-11 | -1.0302 | 0.01348 | -0.0338 | -76.4243
-10.5 | -0.9819 | 0.01243 | -0.033 | -78.9944
-10 | -0.9314 | 0.01168 | -0.0324 | -79.7432
-9.5 | -0.8797 | 0.01102 | -0.032 | -79.8276
-9 | -0.8271 | 0.01048 | -0.0317 | -78.9218
-8.5 | -0.7738 | 0.00998 | -0.0316 | -77.5351
-8 | -0.72 | 0.00957 | -0.0315 | -75.2351
-7.5 | -0.669 | 0.00864 | -0.0309 | -77.4306
-7 | -0.6148 | 0.00822 | -0.0309 | -74.7932
-6.5 | -0.5601 | 0.00784 | -0.0309 | -71.4413
-6 | -0.5049 | 0.00753 | -0.0311 | -67.0518
-5 | -0.3947 | 0.00677 | -0.0313 | -58.3013
-4.5 | -0.3386 | 0.00651 | -0.0316 | -52.0123
-4 | -0.2822 | 0.00632 | -0.032 | -44.6519
-3.5 | -0.2261 | 0.00604 | -0.0323 | -37.4338
-3 | -0.1694 | 0.00583 | -0.0327 | -29.0566
-2.5 | -0.1124 | 0.00568 | -0.0332 | -19.7887
-2 | -0.0557 | 0.00549 | -0.0337 | -10.1457
-1.5 | 0.0013 | 0.00533 | -0.0342 | 0.2439
-1 | 0.0569 | 0.00493 | -0.0345 | 11.5416
0 | 0.163 | 0.00326 | -0.0348 | 50
1 | 0.2765 | 0.00302 | -0.0357 | 91.5563
1.5 | 0.3274 | 0.00387 | -0.0353 | 84.5995
2 | 0.3765 | 0.00485 | -0.0347 | 77.6289
2.5 | 0.4258 | 0.00571 | -0.0341 | 74.5709
3 | 0.4772 | 0.00631 | -0.0337 | 75.626
3.5 | 0.532 | 0.00659 | -0.0338 | 80.7284
4 | 0.5866 | 0.00684 | -0.0339 | 85.7602
4.5 | 0.6411 | 0.00709 | -0.034 | 90.4231
5 | 0.6947 | 0.00741 | -0.0338 | 93.7517
5.5 | 0.7483 | 0.00768 | -0.0338 | 97.4349
6 | 0.8 | 0.00812 | -0.0333 | 98.5222
6.5 | 0.8526 | 0.00843 | -0.0331 | 101.1388
7 | 0.904 | 0.00879 | -0.0326 | 102.8441
7.5 | 0.9541 | 0.00923 | -0.0319 | 103.3694
8 | 1.0022 | 0.00978 | -0.0307 | 102.4744
8.5 | 1.0506 | 0.0102 | -0.0297 | 103
9 | 1.096 | 0.01067 | -0.028 | 102.7179
9.5 | 1.1447 | 0.0113 | -0.0272 | 101.3009
10 | 1.1916 | 0.01225 | -0.0263 | 97.2735
10.5 | 1.2365 | 0.01294 | -0.0248 | 95.5564
11 | 1.2798 | 0.01364 | -0.0232 | 93.827
11.5 | 1.3193 | 0.01452 | -0.0208 | 90.8609
12 | 1.3506 | 0.01553 | -0.017 | 86.9672
12.5 | 1.3826 | 0.01647 | -0.0135 | 83.9466
13 | 1.4119 | 0.01773 | -0.01 | 79.6334
13.5 | 1.4382 | 0.01927 | -0.0062 | 74.6341
14 | 1.4515 | 0.02194 | -0.0012 | 66.1577
14.5 | 1.4836 | 0.0229 | 0.0011 | 64.786
15 | 1.5007 | 0.02516 | 0.0049 | 59.6463
15.5 | 1.5132 | 0.02785 | 0.0086 | 54.3339
16 | 1.5215 | 0.03096 | 0.0121 | 49.1441
16.5 | 1.5293 | 0.03424 | 0.015 | 44.6641
17 | 1.536 | 0.0378 | 0.0172 | 40.6349
17.5 | 1.5306 | 0.04281 | 0.0192 | 35.7533
18 | 1.5093 | 0.05008 | 0.0199 | 30.1378
18.5 | 1.486 | 0.0587 | 0.0185 | 25.3152
19 | 1.4535 | 0.0702 | 0.0139 | 20.7051
19.5 | 1.3844 | 0.09085 | 0.0018 | 15.2383

## 77. Re 5M Mach 0.25 (1)
BIGFOIL.COM POLAR EXPORT
NACA66-210 a=0.6
NACA66-210 a=0.6 |  |  |  | Cl Max: | 0.915 | at alpha= | 8 | deg
JavaFoil+Calcfoil stall+Eppler ext transition |  |  |  | L/D Max: | 127.052 | at alpha= | 2 | deg
Re: | 5000000 |  |  | Cd Min: | 0.0031 | at alpha= | -0.5 | deg
Mach: | 0.25 |  |  | Cl=0 at alpha= | -1.3853 | deg
|  |  |  | @ Cl=0.1, Cd= | 0.0033427
|  |  |  | @ Cl=0.4, Cd= | 0.09306
|  |  |  | @ Cl=0.6, Cd= | 0.09306
alpha (deg) | Cl | Cd | Cm | Cl/Cd
-12 | -0.29 | 0.07966 | -0.007 | -3.634
-11.5 | -0.337 | 0.076 | -0.007 | -4.431
-11 | -0.379 | 0.07155 | -0.007 | -5.29
-10.5 | -0.414 | 0.06807 | -0.008 | -6.086
-10 | -0.444 | 0.06371 | -0.008 | -6.962
-9.5 | -0.466 | 0.06047 | -0.008 | -7.701
-9 | -0.48 | 0.05819 | -0.008 | -8.25
-8.5 | -0.487 | 0.05325 | -0.009 | -9.141
-8 | -0.486 | 0.04873 | -0.01 | -9.975
-7.5 | -0.477 | 0.04606 | -0.01 | -10.355
-7 | -0.57 | 0.00807 | -0.021 | -70.659
-6.5 | -0.541 | 0.00774 | -0.022 | -69.952
-6 | -0.505 | 0.0074 | -0.023 | -68.253
-5.5 | -0.463 | 0.00713 | -0.024 | -64.924
-5 | -0.416 | 0.00683 | -0.024 | -60.857
-4.5 | -0.364 | 0.00662 | -0.025 | -55.026
-4 | -0.31 | 0.00638 | -0.026 | -48.53
-3.5 | -0.252 | 0.00621 | -0.027 | -40.628
-3 | -0.194 | 0.00602 | -0.028 | -32.182
-2.5 | -0.135 | 0.00566 | -0.028 | -23.756
-2 | -0.075 | 0.00547 | -0.029 | -13.635
-1.5 | -0.014 | 0.00532 | -0.03 | -2.661
-1 | 0.047 | 0.00518 | -0.031 | 8.992
-0.5 | 0.107 | 0.0031 | -0.031 | 34.694
0 | 0.168 | 0.00313 | -0.032 | 53.841
0.5 | 0.229 | 0.0031 | -0.033 | 73.792
1 | 0.29 | 0.00312 | -0.034 | 92.86
1.5 | 0.35 | 0.00312 | -0.035 | 112.083
2 | 0.41 | 0.00323 | -0.035 | 127.052
2.5 | 0.469 | 0.00587 | -0.036 | 79.906
3 | 0.527 | 0.00608 | -0.037 | 86.721
3.5 | 0.585 | 0.00625 | -0.038 | 93.631
4 | 0.641 | 0.00651 | -0.038 | 98.484
4.5 | 0.694 | 0.0067 | -0.039 | 103.614
5 | 0.744 | 0.00833 | -0.04 | 89.224
5.5 | 0.789 | 0.0087 | -0.041 | 90.637
6 | 0.829 | 0.00907 | -0.042 | 91.345
6.5 | 0.863 | 0.00966 | -0.042 | 89.288
7 | 0.889 | 0.01016 | -0.043 | 87.498
7.5 | 0.733 | 0.04776 | -0.018 | 15.35
8 | 0.915 | 0.01124 | -0.044 | 81.418
8.5 | 0.746 | 0.05075 | -0.024 | 14.701
9 | 0.735 | 0.0555 | -0.022 | 13.239
9.5 | 0.717 | 0.05919 | -0.022 | 12.107
10 | 0.677 | 0.06341 | -0.022 | 10.681
10.5 | 0.627 | 0.06833 | -0.022 | 9.174
11 | 0.567 | 0.07321 | -0.022 | 7.748
11.5 | 0.5 | 0.07909 | -0.023 | 6.318
12 | 0.426 | 0.0858 | -0.023 | 4.961
12.5 | 0.346 | 0.08813 | -0.023 | 3.924
13 | 0.257 | 0.09306 | -0.024 | 2.764

## 78. Re 5M Mach 0.25 (2)
BIGFOIL.COM POLAR EXPORT
NACA66-210 a=0.6
NACA66-210 a=0.6 |  |  |  | Cl Max: | 1.3153 | at alpha= | 12 | deg
XFOIL ncrit=9 |  |  |  | L/D Max: | 101.275 | at alpha= | 7 | deg
Re: | 5000000 |  |  | Cd Min: | 0.20415 | at alpha= | 17 | deg
Mach: | 0.25 |  |  | Cl=0 at alpha= | -1.5187 | deg
|  |  |  | @ Cl=0.1, Cd= | 0.0044853
|  |  |  | @ Cl=0.4, Cd= | 0.0051388
|  |  |  | @ Cl=0.6, Cd= | 0.0069268
alpha (deg) | Cl | Cd | Cm | Cl/Cd
-14.5 | -0.5624 | 0.15632 | -0.0043 | -3.5977
-13.5 | -0.5374 | 0.14105 | -0.0123 | -3.81
-13 | -0.5222 | 0.13002 | -0.0204 | -4.0163
-12.5 | -0.5263 | 0.119 | -0.0248 | -4.4227
-12 | -0.5275 | 0.10909 | -0.0296 | -4.8355
-11.5 | -0.5601 | 0.09248 | -0.0379 | -6.0564
-11 | -0.5617 | 0.08381 | -0.0428 | -6.7021
-10.5 | -0.7234 | 0.05266 | -0.0613 | -13.7372
-9.5 | -0.9014 | 0.01498 | -0.0413 | -60.1736
-9 | -0.8505 | 0.0134 | -0.0396 | -63.4701
-8.5 | -0.7979 | 0.01208 | -0.0382 | -66.0513
-8 | -0.7444 | 0.01089 | -0.0369 | -68.3563
-7.5 | -0.689 | 0.01004 | -0.036 | -68.6255
-7 | -0.6364 | 0.00883 | -0.0347 | -72.0725
-6.5 | -0.5791 | 0.00834 | -0.0343 | -69.4365
-6 | -0.5216 | 0.00792 | -0.034 | -65.8586
-5.5 | -0.4642 | 0.00749 | -0.0337 | -61.976
-5 | -0.4075 | 0.00695 | -0.0334 | -58.6331
-4.5 | -0.3494 | 0.00664 | -0.0334 | -52.6205
-4 | -0.291 | 0.00641 | -0.0336 | -45.3978
-3.5 | -0.2326 | 0.00612 | -0.0338 | -38.0065
-3 | -0.1741 | 0.00588 | -0.0341 | -29.6088
-2.5 | -0.1152 | 0.00573 | -0.0345 | -20.1047
-1.5 | 0.0022 | 0.00536 | -0.0354 | 0.41045
-1 | 0.0597 | 0.00501 | -0.0357 | 11.9162
-0.5 | 0.115 | 0.00429 | -0.0359 | 26.8065
0 | 0.1684 | 0.00327 | -0.0359 | 51.4985
0.5 | 0.2264 | 0.00301 | -0.0363 | 75.2159
1 | 0.2855 | 0.00302 | -0.0369 | 94.5364
1.5 | 0.3373 | 0.00391 | -0.0363 | 86.266
2.5 | 0.4368 | 0.00586 | -0.0347 | 74.5392
3 | 0.4902 | 0.00642 | -0.0342 | 76.3551
3.5 | 0.5466 | 0.0067 | -0.0342 | 81.5821
4 | 0.6031 | 0.00694 | -0.0341 | 86.902
4.5 | 0.6591 | 0.00725 | -0.034 | 90.9103
5 | 0.7145 | 0.00755 | -0.0336 | 94.6358
5.5 | 0.7696 | 0.00789 | -0.0332 | 97.5412
6.5 | 0.877 | 0.00873 | -0.0316 | 100.4582
7 | 0.9297 | 0.00918 | -0.0305 | 101.2745
7.5 | 0.9789 | 0.00988 | -0.0287 | 99.0789
8 | 1.0297 | 0.01039 | -0.0271 | 99.1049
8.5 | 1.0784 | 0.01095 | -0.025 | 98.484
9 | 1.1174 | 0.01192 | -0.021 | 93.7416
9.5 | 1.171 | 0.01308 | -0.0203 | 89.526
10 | 1.2137 | 0.01428 | -0.0172 | 84.993
10.5 | 1.2505 | 0.01568 | -0.0132 | 79.7513
11 | 1.2807 | 0.01746 | -0.0082 | 73.3505
11.5 | 1.3082 | 0.01958 | -0.0032 | 66.8131
12 | 1.3153 | 0.02367 | 0.0034 | 55.5682
12.5 | 1.2671 | 0.03307 | 0.0134 | 38.3157
13 | 1.2315 | 0.04047 | 0.0198 | 30.4299
13.5 | 1.1763 | 0.05031 | 0.0235 | 23.381
14 | 1.1005 | 0.06452 | 0.0215 | 17.0567
14.5 | 1.0491 | 0.07955 | 0.013 | 13.1879
15 | 1.0505 | 0.08852 | 0.0067 | 11.8674
15.5 | 0.8225 | 0.16338 | -0.0382 | 5.0343
16 | 0.8237 | 0.17517 | -0.0444 | 4.7023
16.5 | 0.8131 | 0.1929 | -0.0526 | 4.2151
17 | 0.8203 | 0.20415 | -0.0582 | 4.0181

## 79. Re 5M Mach 0.50 (1)
BIGFOIL.COM POLAR EXPORT
NACA66-210 a=0.6
NACA66-210 a=0.6 |  |  |  | Cl Max: | 1.123 | at alpha= | 20 | deg
JavaFoil+Calcfoil stall+Eppler ext transition |  |  |  | L/D Max: | 139.117 | at alpha= | 2 | deg
Re: | 5000000 |  |  | Cd Min: | 0.00309 | at alpha= | 0 | deg
Mach: | 0.5 |  |  | Cl=0 at alpha= | -1.3823 | deg
|  |  |  | @ Cl=0.1, Cd= | 0.0037482
|  |  |  | @ Cl=0.4, Cd= | 0.0031864
|  |  |  | @ Cl=0.6, Cd= | 0.0077735
alpha (deg) | Cl | Cd | Cm | Cl/Cd
-20 | -0.997 | 0.15706 | -0.003 | -6.347
-19.5 | -0.969 | 0.15134 | -0.003 | -6.406
-19 | -0.941 | 0.14782 | -0.003 | -6.367
-18.5 | -0.915 | 0.14258 | -0.003 | -6.416
-18 | -0.889 | 0.14052 | -0.004 | -6.325
-17.5 | -0.864 | 0.13866 | -0.004 | -6.228
-17 | -0.837 | 0.13024 | -0.005 | -6.428
-16.5 | -0.809 | 0.12353 | -0.005 | -6.547
-16 | -0.783 | 0.12035 | -0.005 | -6.502
-15.5 | -0.756 | 0.11892 | -0.006 | -6.36
-15 | -0.73 | 0.11138 | -0.006 | -6.556
-14.5 | -0.704 | 0.10795 | -0.006 | -6.519
-14 | -0.676 | 0.10043 | -0.007 | -6.736
-13.5 | -0.65 | 0.09218 | -0.007 | -7.055
-13 | -0.624 | 0.0852 | -0.007 | -7.328
-12.5 | -0.598 | 0.07896 | -0.008 | -7.573
-12 | -0.572 | 0.07386 | -0.008 | -7.74
-11.5 | -0.543 | 0.08749 | -0.008 | -6.209
-11 | -0.516 | 0.07595 | -0.008 | -6.797
-10.5 | -0.49 | 0.06783 | -0.009 | -7.221
-10 | -0.463 | 0.06191 | -0.009 | -7.485
-9.5 | -0.438 | 0.05708 | -0.01 | -7.669
-9 | -0.413 | 0.05209 | -0.012 | -7.922
-8.5 | -0.472 | 0.01023 | -0.021 | -46.124
-8 | -0.355 | 0.06584 | -0.009 | -5.388
-7.5 | -0.329 | 0.05038 | -0.01 | -6.521
-7 | -0.302 | 0.04581 | -0.011 | -6.591
-6.5 | -0.276 | 0.04212 | -0.012 | -6.543
-6 | -0.248 | 0.04219 | -0.012 | -5.88
-5.5 | -0.32 | 0.04016 | -0.011 | -7.977
-5 | -0.34 | 0.03606 | -0.012 | -9.431
-4.5 | -0.389 | 0.00696 | -0.028 | -55.895
-4 | -0.338 | 0.00667 | -0.029 | -50.639
-3.5 | -0.278 | 0.00635 | -0.03 | -43.78
-3 | -0.215 | 0.00604 | -0.031 | -35.592
-2.5 | -0.15 | 0.00584 | -0.032 | -25.605
-2 | -0.083 | 0.00561 | -0.032 | -14.82
-1.5 | -0.016 | 0.00545 | -0.033 | -2.897
-1 | 0.052 | 0.00528 | -0.034 | 9.846
-0.5 | 0.12 | 0.00311 | -0.035 | 38.577
0 | 0.188 | 0.00309 | -0.036 | 60.817
0.5 | 0.256 | 0.00312 | -0.037 | 82.07
1 | 0.324 | 0.00313 | -0.038 | 103.492
1.5 | 0.391 | 0.00317 | -0.039 | 123.119
2 | 0.457 | 0.00329 | -0.04 | 139.117
2.5 | 0.522 | 0.00739 | -0.04 | 70.651
3 | 0.586 | 0.00769 | -0.041 | 76.203
3.5 | 0.648 | 0.00806 | -0.042 | 80.375
4 | 0.707 | 0.0085 | -0.043 | 83.122
4.5 | 0.757 | 0.00898 | -0.044 | 84.354
5 | 0.795 | 0.00952 | -0.045 | 83.551
5.5 | 0.809 | 0.01025 | -0.045 | 78.986
6 | 0.623 | 0.03956 | -0.023 | 15.754
6.5 | 0.42 | 0.04356 | -0.021 | 9.653
7 | 0.447 | 0.04762 | -0.022 | 9.384
7.5 | 0.475 | 0.0472 | -0.025 | 10.059
8 | 0.5 | 0.05189 | -0.024 | 9.638
8.5 | 0.526 | 0.05703 | -0.023 | 9.217
9 | 0.674 | 0.01411 | -0.051 | 47.755
9.5 | 0.703 | 0.01519 | -0.051 | 46.291
10 | 0.613 | 0.05883 | -0.032 | 10.417
10.5 | 0.632 | 0.06753 | -0.028 | 9.36
11 | 0.657 | 0.07534 | -0.027 | 8.723
11.5 | 0.683 | 0.08601 | -0.028 | 7.942
12 | 0.713 | 0.07554 | -0.031 | 9.438
12.5 | 0.737 | 0.08219 | -0.03 | 8.965
13 | 0.762 | 0.09027 | -0.03 | 8.442
13.5 | 0.787 | 0.10137 | -0.03 | 7.765
14 | 0.814 | 0.10619 | -0.032 | 7.666
14.5 | 0.839 | 0.10668 | -0.032 | 7.867
15 | 0.865 | 0.1103 | -0.033 | 7.839
15.5 | 0.89 | 0.11985 | -0.033 | 7.429
16 | 0.919 | 0.1222 | -0.036 | 7.521
16.5 | 0.942 | 0.12595 | -0.035 | 7.483
17 | 0.968 | 0.13116 | -0.036 | 7.378
17.5 | 0.993 | 0.13503 | -0.037 | 7.358
18 | 1.022 | 0.13886 | -0.039 | 7.361
18.5 | 1.05 | 0.14703 | -0.041 | 7.141
19 | 1.071 | 0.14923 | -0.039 | 7.176
19.5 | 1.096 | 0.15415 | -0.04 | 7.109
20 | 1.123 | 0.15784 | -0.041 | 7.114

## 80. Re 5M Mach 0.50 (2)
BIGFOIL.COM POLAR EXPORT
NACA66-210 a=0.6
NACA66-210 a=0.6 |  |  |  | Cl Max: | 0.9923 | at alpha= | 20 | deg
XFOIL ncrit=9 |  |  |  | L/D Max: | 105.372 | at alpha= | 1 | deg
Re: | 5000000 |  |  | Cd Min: | 0.28437 | at alpha= | 20 | deg
Mach: | 0.5 |  |  | Cl=0 at alpha= | -1.551 | deg
|  |  |  | @ Cl=0.1, Cd= | 0.0049989
|  |  |  | @ Cl=0.4, Cd= | 0.0046204
|  |  |  | @ Cl=0.6, Cd= | 0.0071123
alpha (deg) | Cl | Cd | Cm | Cl/Cd
-20 | -0.7899 | 0.26798 | 0.055 | -2.9476
-19.5 | -0.7681 | 0.25929 | 0.0497 | -2.9623
-19 | -0.7461 | 0.25071 | 0.0444 | -2.9759
-18.5 | -0.7243 | 0.24232 | 0.0392 | -2.989
-18 | -0.7036 | 0.23388 | 0.034 | -3.0084
-17.5 | -0.6824 | 0.22478 | 0.0289 | -3.0359
-17 | -0.6614 | 0.21601 | 0.0239 | -3.0619
-16.5 | -0.6397 | 0.20832 | 0.019 | -3.0708
-16 | -0.6173 | 0.20016 | 0.0142 | -3.084
-15 | -0.5719 | 0.18241 | 0.0027 | -3.1352
-14.5 | -0.5593 | 0.17463 | -0.0003 | -3.2028
-14 | -0.5439 | 0.16524 | -0.0048 | -3.2916
-13.5 | -0.5284 | 0.15599 | -0.0095 | -3.3874
-13 | -0.5116 | 0.1476 | -0.0141 | -3.4661
-12.5 | -0.4972 | 0.13859 | -0.0189 | -3.5876
-11.5 | -0.4709 | 0.12084 | -0.0283 | -3.8969
-11 | -0.4654 | 0.11095 | -0.0335 | -4.1947
-10.5 | -0.4558 | 0.10249 | -0.0383 | -4.4473
-10 | -0.447 | 0.09425 | -0.0429 | -4.7427
-9.5 | -0.4436 | 0.08536 | -0.0479 | -5.1968
-9 | -0.4429 | 0.07647 | -0.0531 | -5.7918
-8.5 | -0.4475 | 0.06708 | -0.0591 | -6.6711
-8 | -0.465 | 0.05611 | -0.0689 | -8.2873
-7.5 | -0.4973 | 0.04866 | -0.0688 | -10.2199
-7 | -0.5164 | 0.04113 | -0.0659 | -12.5553
-6.5 | -0.5212 | 0.03291 | -0.062 | -15.8371
-6 | -0.5089 | 0.02518 | -0.0572 | -20.2105
-5.5 | -0.4871 | 0.01724 | -0.0517 | -28.2541
-5 | -0.4478 | 0.01046 | -0.047 | -42.8107
-4.5 | -0.3914 | 0.00799 | -0.0439 | -48.9862
-4 | -0.3269 | 0.00713 | -0.0422 | -45.8485
-3.5 | -0.2606 | 0.00662 | -0.0412 | -39.3656
-3 | -0.1942 | 0.0062 | -0.0407 | -31.3226
-2.5 | -0.127 | 0.00591 | -0.0406 | -21.489
-2 | -0.0599 | 0.00569 | -0.0407 | -10.5272
-1.5 | 0.0068 | 0.00549 | -0.041 | 1.2386
-1 | 0.0731 | 0.00532 | -0.0414 | 13.7406
-0.5 | 0.1351 | 0.00458 | -0.0413 | 29.4978
0 | 0.1922 | 0.00333 | -0.0409 | 57.7177
0.5 | 0.2583 | 0.00308 | -0.0414 | 83.8636
1 | 0.3256 | 0.00309 | -0.042 | 105.3722
1.5 | 0.3808 | 0.00412 | -0.0407 | 92.4272
2 | 0.4303 | 0.00541 | -0.0385 | 79.5379
2.5 | 0.4816 | 0.00649 | -0.0362 | 74.2065
3 | 0.5442 | 0.00682 | -0.0355 | 79.7947
3.5 | 0.6072 | 0.00715 | -0.0347 | 84.9231
4 | 0.6698 | 0.00751 | -0.0335 | 89.1877
4.5 | 0.731 | 0.00795 | -0.0317 | 91.9497
5 | 0.7913 | 0.00847 | -0.0293 | 93.4238
5.5 | 0.8443 | 0.00935 | -0.0253 | 90.2995
6 | 0.8923 | 0.01047 | -0.0201 | 85.2245
6.5 | 0.9284 | 0.0124 | -0.0127 | 74.871
7 | 0.9635 | 0.02075 | -0.0075 | 46.4337
7.5 | 0.9636 | 0.02789 | 0.0018 | 34.55
8 | 0.9432 | 0.03372 | 0.0125 | 27.9715
8.5 | 0.9148 | 0.03948 | 0.0209 | 23.1712
9 | 0.8792 | 0.04671 | 0.0257 | 18.8225
9.5 | 0.8436 | 0.05542 | 0.0261 | 15.2219
10 | 0.8091 | 0.06652 | 0.0213 | 12.1633
10.5 | 0.7865 | 0.08167 | 0.0096 | 9.6302
11 | 0.7679 | 0.0977 | -0.0014 | 7.8598
11.5 | 0.7586 | 0.11065 | -0.0091 | 6.8559
12 | 0.7515 | 0.12362 | -0.0166 | 6.0791
12.5 | 0.7541 | 0.13497 | -0.0227 | 5.5872
13 | 0.7577 | 0.14667 | -0.0291 | 5.166
13.5 | 0.7651 | 0.15796 | -0.0351 | 4.8436
14 | 0.7766 | 0.1683 | -0.0407 | 4.6144
14.5 | 0.7902 | 0.17838 | -0.0462 | 4.4299
15 | 0.8053 | 0.18828 | -0.0517 | 4.2771
15.5 | 0.821 | 0.19804 | -0.0571 | 4.1456
16 | 0.8361 | 0.20863 | -0.0629 | 4.0076
16.5 | 0.8545 | 0.21817 | -0.0682 | 3.9167
17 | 0.8736 | 0.22762 | -0.0735 | 3.838
17.5 | 0.8928 | 0.23768 | -0.0788 | 3.7563
18 | 0.9126 | 0.24718 | -0.0842 | 3.692
18.5 | 0.9322 | 0.25712 | -0.0896 | 3.6255
19 | 0.9513 | 0.26623 | -0.0951 | 3.5732
19.5 | 0.9718 | 0.27524 | -0.1005 | 3.5307
20 | 0.9923 | 0.28437 | -0.106 | 3.4895

## 81. Re 6M Mach 0.00 (1)
BIGFOIL.COM POLAR EXPORT
NACA66-210 a=0.6
NACA66-210 a=0.6 |  |  |  | Cl Max: | 0.972 | at alpha= | 9.5 | deg
JavaFoil+Calcfoil stall+Eppler ext transition |  |  |  | L/D Max: | 112.381 | at alpha= | 5.5 | deg
Re: | 6000000 |  |  | Cd Min: | 0.00301 | at alpha= | 0 | deg
Mach: | 0 |  |  | Cl=0 at alpha= | -1.3814 | deg
|  |  |  | @ Cl=0.1, Cd= | 0.0031783
|  |  |  | @ Cl=0.4, Cd= | 0.0037816
|  |  |  | @ Cl=0.6, Cd= | 0.10324
alpha (deg) | Cl | Cd | Cm | Cl/Cd
-13 | -0.51 | 0.08746 | -0.006 | -5.826
-12.5 | -0.523 | 0.08306 | -0.006 | -6.299
-12 | -0.535 | 0.07802 | -0.006 | -6.857
-11.5 | -0.544 | 0.07552 | -0.007 | -7.208
-11 | -0.551 | 0.07118 | -0.007 | -7.743
-10.5 | -0.556 | 0.06513 | -0.008 | -8.53
-10 | -0.556 | 0.06057 | -0.008 | -9.177
-9.5 | -0.551 | 0.05806 | -0.008 | -9.498
-9 | -0.544 | 0.05401 | -0.009 | -10.074
-8.5 | -0.533 | 0.04933 | -0.01 | -10.805
-8 | -0.637 | 0.00822 | -0.019 | -77.472
-7.5 | -0.61 | 0.00794 | -0.02 | -76.893
-7 | -0.579 | 0.00761 | -0.021 | -76.043
-6.5 | -0.542 | 0.00725 | -0.021 | -74.685
-6 | -0.5 | 0.00702 | -0.022 | -71.28
-5.5 | -0.455 | 0.00672 | -0.023 | -67.703
-5 | -0.407 | 0.00652 | -0.024 | -62.334
-4.5 | -0.355 | 0.00632 | -0.024 | -56.146
-4 | -0.301 | 0.00615 | -0.025 | -48.96
-3.5 | -0.245 | 0.00593 | -0.026 | -41.299
-3 | -0.188 | 0.00576 | -0.027 | -32.663
-2.5 | -0.13 | 0.00544 | -0.027 | -23.959
-2 | -0.072 | 0.0053 | -0.028 | -13.637
-1.5 | -0.014 | 0.0052 | -0.029 | -2.635
-1 | 0.045 | 0.00508 | -0.03 | 8.866
-0.5 | 0.104 | 0.00304 | -0.03 | 34.193
0 | 0.163 | 0.00301 | -0.031 | 54.11
0.5 | 0.222 | 0.00301 | -0.032 | 73.729
1 | 0.281 | 0.00304 | -0.033 | 92.217
1.5 | 0.339 | 0.0031 | -0.033 | 109.187
2 | 0.397 | 0.00376 | -0.034 | 105.474
2.5 | 0.454 | 0.00417 | -0.035 | 109.095
3 | 0.511 | 0.00579 | -0.036 | 88.324
3.5 | 0.567 | 0.006 | -0.037 | 94.547
4 | 0.622 | 0.00623 | -0.037 | 99.858
4.5 | 0.675 | 0.0064 | -0.038 | 105.443
5 | 0.725 | 0.00665 | -0.039 | 108.906
5.5 | 0.772 | 0.00687 | -0.04 | 112.381
6 | 0.815 | 0.00848 | -0.04 | 96.064
6.5 | 0.854 | 0.00894 | -0.041 | 95.46
7 | 0.888 | 0.00933 | -0.042 | 95.107
7.5 | 0.917 | 0.00973 | -0.042 | 94.21
8 | 0.94 | 0.01025 | -0.043 | 91.667
8.5 | 0.957 | 0.01079 | -0.044 | 88.667
9 | 0.967 | 0.01129 | -0.044 | 85.68
9.5 | 0.972 | 0.01184 | -0.045 | 82.088
10 | 0.956 | 0.01266 | -0.045 | 75.525
10.5 | 0.774 | 0.06296 | -0.025 | 12.289
11 | 0.754 | 0.06788 | -0.024 | 11.101
11.5 | 0.731 | 0.07316 | -0.024 | 9.988
12 | 0.705 | 0.07726 | -0.024 | 9.12
12.5 | 0.676 | 0.08256 | -0.024 | 8.189
13 | 0.646 | 0.08742 | -0.024 | 7.384
13.5 | 0.614 | 0.09299 | -0.024 | 6.605
14 | 0.582 | 0.09806 | -0.024 | 5.938
14.5 | 0.551 | 0.10324 | -0.025 | 5.335

## 82. Re 6M Mach 0.00 (2)
BIGFOIL.COM POLAR EXPORT
NACA66-210 a=0.6
NACA66-210 a=0.6 |  |  |  | Cl Max: | 1.6215 | at alpha= | 18 | deg
XFOIL ncrit=9 |  |  |  | L/D Max: | 108.76 | at alpha= | 8.5 | deg
Re: | 6000000 |  |  | Cd Min: | 0.06128 | at alpha= | 20 | deg
Mach: | 0 |  |  | Cl=0 at alpha= | -1.5053 | deg
|  |  |  | @ Cl=0.1, Cd= | 0.004392
|  |  |  | @ Cl=0.4, Cd= | 0.0052293
|  |  |  | @ Cl=0.6, Cd= | 0.0066767
alpha (deg) | Cl | Cd | Cm | Cl/Cd
-18.5 | -1.2556 | 0.06072 | -0.0548 | -20.6785
-18 | -1.2836 | 0.04951 | -0.0624 | -25.9261
-17.5 | -1.374 | 0.03555 | -0.0644 | -38.6498
-17 | -1.3752 | 0.03205 | -0.0621 | -42.908
-16.5 | -1.3888 | 0.0281 | -0.0573 | -49.4235
-16 | -1.3921 | 0.02532 | -0.0515 | -54.9803
-15.5 | -1.3915 | 0.02272 | -0.0449 | -61.2456
-14.5 | -1.3372 | 0.01931 | -0.0385 | -69.2491
-14 | -1.3002 | 0.01796 | -0.0366 | -72.3942
-13.5 | -1.2586 | 0.01692 | -0.0353 | -74.3853
-12.5 | -1.169 | 0.01513 | -0.0334 | -77.2637
-12 | -1.123 | 0.01419 | -0.0326 | -79.1402
-11.5 | -1.0734 | 0.01366 | -0.0322 | -78.5798
-11 | -1.029 | 0.01223 | -0.031 | -84.1374
-10.5 | -0.9806 | 0.01132 | -0.0304 | -86.6254
-10 | -0.9303 | 0.01061 | -0.03 | -87.6814
-9.5 | -0.8788 | 0.01005 | -0.0299 | -87.4428
-9 | -0.8261 | 0.0096 | -0.0298 | -86.0521
-8.5 | -0.7728 | 0.00923 | -0.0299 | -83.727
-8 | -0.7191 | 0.00886 | -0.03 | -81.1625
-7.5 | -0.6673 | 0.00818 | -0.0297 | -81.577
-7 | -0.6136 | 0.00774 | -0.0298 | -79.2765
-6.5 | -0.5592 | 0.00738 | -0.0299 | -75.7724
-6 | -0.5042 | 0.00712 | -0.0302 | -70.8146
-5.5 | -0.4486 | 0.00687 | -0.0305 | -65.2984
-5 | -0.3938 | 0.00648 | -0.0307 | -60.7716
-4.5 | -0.3382 | 0.00624 | -0.031 | -54.1987
-4 | -0.282 | 0.00605 | -0.0315 | -46.6116
-3.5 | -0.2258 | 0.00582 | -0.0319 | -38.7973
-3 | -0.1695 | 0.00561 | -0.0323 | -30.2139
-2.5 | -0.1128 | 0.00549 | -0.0329 | -20.5464
-2 | -0.0561 | 0.0053 | -0.0333 | -10.5849
-1.5 | 0.0006 | 0.00516 | -0.0338 | 0.11628
-1 | 0.0564 | 0.00484 | -0.0342 | 11.6529
-0.5 | 0.1109 | 0.00428 | -0.0346 | 25.9112
0 | 0.1644 | 0.00354 | -0.0348 | 46.4407
0.5 | 0.2183 | 0.00291 | -0.0351 | 75.0172
1 | 0.2747 | 0.003 | -0.0355 | 91.5667
2 | 0.3737 | 0.00492 | -0.0345 | 75.9553
3 | 0.4766 | 0.00613 | -0.0339 | 77.7488
3.5 | 0.5312 | 0.00638 | -0.0341 | 83.2602
4.5 | 0.6402 | 0.00685 | -0.0344 | 93.4599
5 | 0.694 | 0.00712 | -0.0344 | 97.4719
5.5 | 0.7475 | 0.0074 | -0.0345 | 101.0135
6 | 0.7996 | 0.00777 | -0.0342 | 102.9086
6.5 | 0.8523 | 0.00806 | -0.0341 | 105.7444
7 | 0.9039 | 0.00842 | -0.0338 | 107.3515
7.5 | 0.9538 | 0.00887 | -0.0332 | 107.531
8 | 1.0036 | 0.00929 | -0.0326 | 108.0301
8.5 | 1.0528 | 0.00968 | -0.0319 | 108.7603
9 | 1.1001 | 0.01014 | -0.0309 | 108.4911
9.5 | 1.1427 | 0.01072 | -0.0289 | 106.5951
10 | 1.1937 | 0.01142 | -0.0289 | 104.5271
10.5 | 1.2396 | 0.01202 | -0.0278 | 103.1281
11 | 1.2842 | 0.01262 | -0.0266 | 101.7591
11.5 | 1.3261 | 0.01338 | -0.0249 | 99.1106
12 | 1.3647 | 0.01423 | -0.0227 | 95.903
12.5 | 1.3954 | 0.01513 | -0.019 | 92.2274
13 | 1.4244 | 0.01619 | -0.0153 | 87.9802
13.5 | 1.4519 | 0.01747 | -0.0117 | 83.1082
14 | 1.4744 | 0.01918 | -0.0077 | 76.8717
15 | 1.5303 | 0.02162 | -0.002 | 70.7817
15.5 | 1.5511 | 0.02346 | 0.0013 | 66.1168
16 | 1.5693 | 0.02552 | 0.0045 | 61.4929
16.5 | 1.589 | 0.02749 | 0.0071 | 57.8028
17 | 1.6078 | 0.02959 | 0.0095 | 54.3359
17.5 | 1.6174 | 0.03259 | 0.0122 | 49.6287
18 | 1.6215 | 0.03624 | 0.0146 | 44.7434
18.5 | 1.6165 | 0.04104 | 0.0166 | 39.3884
19 | 1.6152 | 0.04588 | 0.0175 | 35.2049
19.5 | 1.5923 | 0.05381 | 0.0173 | 29.5912
20 | 1.5809 | 0.06128 | 0.0154 | 25.798

## 83. Re 6M Mach 0.10 (1)
BIGFOIL.COM POLAR EXPORT
NACA66-210 a=0.6
NACA66-210 a=0.6 |  |  |  | Cl Max: | 0.961 | at alpha= | 9 | deg
JavaFoil+Calcfoil stall+Eppler ext transition |  |  |  | L/D Max: | 112.778 | at alpha= | 5.5 | deg
Re: | 6000000 |  |  | Cd Min: | 0.00302 | at alpha= | 0 | deg
Mach: | 0.1 |  |  | Cl=0 at alpha= | -1.3814 | deg
|  |  |  | @ Cl=0.1, Cd= | 0.0031992
|  |  |  | @ Cl=0.4, Cd= | 0.0037864
|  |  |  | @ Cl=0.6, Cd= | 0.09956
alpha (deg) | Cl | Cd | Cm | Cl/Cd
-12.5 | -0.496 | 0.08372 | -0.006 | -5.925
-12 | -0.511 | 0.07829 | -0.006 | -6.529
-11.5 | -0.524 | 0.07472 | -0.007 | -7.012
-11 | -0.534 | 0.06998 | -0.007 | -7.634
-10.5 | -0.541 | 0.06549 | -0.007 | -8.26
-10 | -0.544 | 0.06151 | -0.008 | -8.848
-9.5 | -0.542 | 0.05845 | -0.008 | -9.282
-9 | -0.537 | 0.05407 | -0.009 | -9.937
-8.5 | -0.528 | 0.05006 | -0.01 | -10.544
-8 | -0.518 | 0.04346 | -0.012 | -11.931
-7.5 | -0.609 | 0.00791 | -0.02 | -76.947
-7 | -0.578 | 0.00767 | -0.021 | -75.326
-6.5 | -0.542 | 0.00731 | -0.022 | -74.128
-6 | -0.501 | 0.00707 | -0.022 | -70.947
-5.5 | -0.457 | 0.00678 | -0.023 | -67.308
-5 | -0.408 | 0.00656 | -0.024 | -62.169
-4.5 | -0.356 | 0.00632 | -0.025 | -56.365
-4 | -0.302 | 0.00613 | -0.025 | -49.304
-3.5 | -0.246 | 0.00597 | -0.026 | -41.214
-3 | -0.189 | 0.00581 | -0.027 | -32.506
-2.5 | -0.131 | 0.00544 | -0.028 | -24.066
-2 | -0.073 | 0.00527 | -0.028 | -13.76
-1.5 | -0.014 | 0.00518 | -0.029 | -2.658
-1 | 0.045 | 0.00506 | -0.03 | 8.948
-0.5 | 0.105 | 0.00303 | -0.031 | 34.52
0 | 0.164 | 0.00302 | -0.031 | 54.178
0.5 | 0.223 | 0.00303 | -0.032 | 73.549
1 | 0.282 | 0.00302 | -0.033 | 93.412
1.5 | 0.34 | 0.00312 | -0.034 | 109.006
2 | 0.399 | 0.00378 | -0.034 | 105.57
2.5 | 0.457 | 0.00415 | -0.035 | 109.994
3 | 0.514 | 0.00584 | -0.036 | 87.937
3.5 | 0.57 | 0.00598 | -0.037 | 95.321
4 | 0.625 | 0.00622 | -0.037 | 100.579
4.5 | 0.678 | 0.00638 | -0.038 | 106.216
5 | 0.728 | 0.00666 | -0.039 | 109.304
5.5 | 0.775 | 0.00687 | -0.04 | 112.778
6 | 0.817 | 0.00854 | -0.04 | 95.659
6.5 | 0.856 | 0.00896 | -0.041 | 95.44
7 | 0.889 | 0.0094 | -0.042 | 94.573
7.5 | 0.916 | 0.00979 | -0.043 | 93.604
8 | 0.938 | 0.01035 | -0.043 | 90.59
8.5 | 0.953 | 0.01088 | -0.044 | 87.545
9 | 0.961 | 0.0114 | -0.045 | 84.253
9.5 | 0.961 | 0.01197 | -0.045 | 80.294
10 | 0.78 | 0.05773 | -0.026 | 13.508
10.5 | 0.758 | 0.06427 | -0.024 | 11.788
11 | 0.734 | 0.06864 | -0.023 | 10.7
11.5 | 0.707 | 0.0736 | -0.023 | 9.609
12 | 0.677 | 0.07789 | -0.024 | 8.691
12.5 | 0.644 | 0.08302 | -0.024 | 7.755
13 | 0.609 | 0.08827 | -0.024 | 6.901
13.5 | 0.574 | 0.09379 | -0.024 | 6.116
14 | 0.538 | 0.09956 | -0.024 | 5.408

## 84. Re 6M Mach 0.10 (2)
BIGFOIL.COM POLAR EXPORT
NACA66-210 a=0.6
NACA66-210 a=0.6 |  |  |  | Cl Max: | 1.5786 | at alpha= | 17 | deg
XFOIL ncrit=9 |  |  |  | L/D Max: | 108.241 | at alpha= | 8.5 | deg
Re: | 6000000 |  |  | Cd Min: | 0.09016 | at alpha= | 20 | deg
Mach: | 0.1 |  |  | Cl=0 at alpha= | -1.5061 | deg
|  |  |  | @ Cl=0.1, Cd= | 0.0043817
|  |  |  | @ Cl=0.4, Cd= | 0.0052875
|  |  |  | @ Cl=0.6, Cd= | 0.0066721
alpha (deg) | Cl | Cd | Cm | Cl/Cd
-17 | -1.1816 | 0.05371 | -0.0624 | -21.9996
-16.5 | -1.2517 | 0.04062 | -0.0672 | -30.8149
-16 | -1.2908 | 0.03368 | -0.0645 | -38.3254
-15.5 | -1.3317 | 0.02784 | -0.0571 | -47.8341
-15 | -1.3417 | 0.02492 | -0.0492 | -53.8403
-14.5 | -1.3253 | 0.02235 | -0.0447 | -59.2975
-14 | -1.2964 | 0.0203 | -0.0416 | -63.8621
-13.5 | -1.2609 | 0.01857 | -0.0393 | -67.8998
-13 | -1.2215 | 0.01702 | -0.0374 | -71.7685
-12.5 | -1.1762 | 0.01601 | -0.0362 | -73.4666
-12 | -1.1309 | 0.01486 | -0.0349 | -76.1036
-11.5 | -1.0813 | 0.01421 | -0.0343 | -76.0943
-11 | -1.0334 | 0.01318 | -0.0334 | -78.4067
-10.5 | -0.9871 | 0.01182 | -0.0322 | -83.511
-10 | -0.937 | 0.01094 | -0.0315 | -85.649
-9.5 | -0.8852 | 0.0103 | -0.0311 | -85.9417
-9 | -0.8322 | 0.00978 | -0.0309 | -85.092
-8.5 | -0.7785 | 0.00935 | -0.0308 | -83.262
-8 | -0.7243 | 0.00895 | -0.0308 | -80.9274
-7.5 | -0.6716 | 0.00831 | -0.0305 | -80.8183
-7 | -0.6176 | 0.00782 | -0.0304 | -78.977
-6.5 | -0.5628 | 0.00745 | -0.0305 | -75.5436
-6 | -0.5074 | 0.00716 | -0.0306 | -70.8659
-5.5 | -0.4515 | 0.0069 | -0.0309 | -65.4348
-5 | -0.3962 | 0.00651 | -0.031 | -60.8602
-4 | -0.2836 | 0.00606 | -0.0318 | -46.7987
-3.5 | -0.227 | 0.00583 | -0.0321 | -38.9365
-3 | -0.1704 | 0.00562 | -0.0326 | -30.3203
-2.5 | -0.1133 | 0.0055 | -0.0331 | -20.6
-2 | -0.0563 | 0.0053 | -0.0335 | -10.6226
-1.5 | 0.0007 | 0.00516 | -0.0341 | 0.13566
-0.5 | 0.1117 | 0.00429 | -0.0348 | 26.0373
0 | 0.1655 | 0.00355 | -0.035 | 46.6197
0.5 | 0.2196 | 0.00291 | -0.0353 | 75.4639
1 | 0.2764 | 0.003 | -0.0357 | 92.1333
2 | 0.3756 | 0.00493 | -0.0347 | 76.1866
2.5 | 0.4261 | 0.00567 | -0.0342 | 75.1499
3.5 | 0.5339 | 0.00639 | -0.0342 | 83.5524
4 | 0.5891 | 0.00662 | -0.0344 | 88.9879
4.5 | 0.6435 | 0.00688 | -0.0344 | 93.532
5 | 0.6977 | 0.00715 | -0.0344 | 97.5804
5.5 | 0.7515 | 0.00744 | -0.0344 | 101.0081
6 | 0.804 | 0.0078 | -0.0341 | 103.0769
6.5 | 0.857 | 0.00811 | -0.0339 | 105.672
7.5 | 0.9583 | 0.00901 | -0.0327 | 106.3596
8 | 1.0092 | 0.00936 | -0.0321 | 107.8205
8.5 | 1.0586 | 0.00978 | -0.0313 | 108.2413
9 | 1.1059 | 0.01029 | -0.03 | 107.4733
9.5 | 1.1467 | 0.01101 | -0.0275 | 104.1508
10 | 1.2002 | 0.01159 | -0.0278 | 103.5548
10.5 | 1.246 | 0.01224 | -0.0265 | 101.7974
11 | 1.2898 | 0.01295 | -0.0248 | 99.5985
11.5 | 1.3312 | 0.01378 | -0.0228 | 96.6038
12 | 1.366 | 0.01472 | -0.0196 | 92.7989
12.5 | 1.3953 | 0.0158 | -0.0155 | 88.3101
13 | 1.4231 | 0.01713 | -0.0115 | 83.0765
13.5 | 1.4475 | 0.01879 | -0.0074 | 77.0357
14 | 1.4755 | 0.0201 | -0.0041 | 73.408
14.5 | 1.5067 | 0.02114 | -0.0014 | 71.2725
15 | 1.5277 | 0.02304 | 0.0022 | 66.3064
15.5 | 1.545 | 0.02527 | 0.0058 | 61.1397
16 | 1.5588 | 0.02783 | 0.0093 | 56.0115
16.5 | 1.5707 | 0.0306 | 0.0124 | 51.3301
17 | 1.5786 | 0.03388 | 0.0152 | 46.5939
17.5 | 1.5772 | 0.03819 | 0.0178 | 41.2988
18 | 1.5694 | 0.04349 | 0.0196 | 36.0865
18.5 | 1.5487 | 0.05085 | 0.0201 | 30.4562
19 | 1.5312 | 0.05881 | 0.0187 | 26.0364
19.5 | 1.4849 | 0.07247 | 0.0131 | 20.4899
20 | 1.4316 | 0.09016 | 0.0026 | 15.8784

## 85. Re 6M Mach 0.25 (1)
BIGFOIL.COM POLAR EXPORT
NACA66-210 a=0.6
NACA66-210 a=0.6 |  |  |  | Cl Max: | 0.916 | at alpha= | 8 | deg
JavaFoil+Calcfoil stall+Eppler ext transition |  |  |  | L/D Max: | 111.925 | at alpha= | 1.5 | deg
Re: | 6000000 |  |  | Cd Min: | 0.00302 | at alpha= | -0.5 | deg
Mach: | 0.25 |  |  | Cl=0 at alpha= | -1.3853 | deg
|  |  |  | @ Cl=0.1, Cd= | 0.0032568
|  |  |  | @ Cl=0.4, Cd= | 0.09208
|  |  |  | @ Cl=0.6, Cd= | 0.09208
alpha (deg) | Cl | Cd | Cm | Cl/Cd
-12 | -0.29 | 0.07936 | -0.007 | -3.65
-11.5 | -0.337 | 0.07543 | -0.007 | -4.466
-11 | -0.379 | 0.07021 | -0.007 | -5.393
-10.5 | -0.414 | 0.06721 | -0.008 | -6.164
-10 | -0.444 | 0.06321 | -0.008 | -7.02
-9.5 | -0.466 | 0.05984 | -0.008 | -7.784
-9 | -0.48 | 0.05774 | -0.008 | -8.316
-8.5 | -0.487 | 0.05261 | -0.009 | -9.256
-8 | -0.487 | 0.04843 | -0.01 | -10.046
-7.5 | -0.477 | 0.04557 | -0.01 | -10.474
-7 | -0.57 | 0.0078 | -0.021 | -73.095
-6.5 | -0.541 | 0.00749 | -0.022 | -72.236
-6 | -0.505 | 0.00723 | -0.023 | -69.884
-5.5 | -0.463 | 0.00696 | -0.024 | -66.549
-5 | -0.416 | 0.00664 | -0.024 | -62.59
-4.5 | -0.364 | 0.00639 | -0.025 | -57.002
-4 | -0.31 | 0.00621 | -0.026 | -49.84
-3.5 | -0.252 | 0.00603 | -0.027 | -41.84
-3 | -0.194 | 0.00586 | -0.028 | -33.075
-2.5 | -0.135 | 0.00545 | -0.028 | -24.696
-2 | -0.075 | 0.00532 | -0.029 | -14.006
-1.5 | -0.014 | 0.0052 | -0.03 | -2.721
-1 | 0.047 | 0.00505 | -0.031 | 9.206
-0.5 | 0.107 | 0.00302 | -0.031 | 35.62
0 | 0.168 | 0.00302 | -0.032 | 55.733
0.5 | 0.229 | 0.00302 | -0.033 | 75.927
1 | 0.29 | 0.00303 | -0.034 | 95.662
1.5 | 0.35 | 0.00313 | -0.035 | 111.925
2 | 0.41 | 0.00381 | -0.035 | 107.587
2.5 | 0.469 | 0.00571 | -0.036 | 82.078
3 | 0.527 | 0.00592 | -0.037 | 89.148
3.5 | 0.585 | 0.00607 | -0.038 | 96.333
4 | 0.641 | 0.00632 | -0.038 | 101.409
4.5 | 0.694 | 0.00651 | -0.039 | 106.74
5 | 0.744 | 0.00807 | -0.04 | 92.193
5.5 | 0.789 | 0.00846 | -0.041 | 93.303
6 | 0.829 | 0.00879 | -0.042 | 94.395
6.5 | 0.863 | 0.00936 | -0.042 | 92.231
7 | 0.889 | 0.00984 | -0.043 | 90.421
7.5 | 0.733 | 0.04713 | -0.018 | 15.56
8 | 0.916 | 0.01092 | -0.044 | 83.844
8.5 | 0.911 | 0.01148 | -0.045 | 79.345
9 | 0.735 | 0.05465 | -0.023 | 13.457
9.5 | 0.717 | 0.05845 | -0.023 | 12.271
10 | 0.678 | 0.06304 | -0.023 | 10.753
10.5 | 0.627 | 0.06775 | -0.022 | 9.256
11 | 0.567 | 0.07181 | -0.023 | 7.903
11.5 | 0.5 | 0.07777 | -0.023 | 6.428
12 | 0.426 | 0.08477 | -0.023 | 5.022
12.5 | 0.346 | 0.08725 | -0.024 | 3.964
13 | 0.257 | 0.09208 | -0.024 | 2.794

## 86. Re 6M Mach 0.25 (2)
BIGFOIL.COM POLAR EXPORT
NACA66-210 a=0.6
NACA66-210 a=0.6 |  |  |  | Cl Max: | 1.3416 | at alpha= | 12 | deg
XFOIL ncrit=9 |  |  |  | L/D Max: | 105.174 | at alpha= | 7 | deg
Re: | 6000000 |  |  | Cd Min: | 0.20203 | at alpha= | 17 | deg
Mach: | 0.25 |  |  | Cl=0 at alpha= | -1.5136 | deg
|  |  |  | @ Cl=0.1, Cd= | 0.0045091
|  |  |  | @ Cl=0.4, Cd= | 0.0052258
|  |  |  | @ Cl=0.6, Cd= | 0.0066962
alpha (deg) | Cl | Cd | Cm | Cl/Cd
-15 | -0.5751 | 0.16391 | -0.0002 | -3.5086
-14.5 | -0.5653 | 0.155 | -0.0048 | -3.6471
-14 | -0.5496 | 0.14876 | -0.0083 | -3.6945
-13.5 | -0.5324 | 0.13868 | -0.0157 | -3.8391
-13 | -0.5301 | 0.12895 | -0.0198 | -4.1109
-12.5 | -0.5403 | 0.11571 | -0.0258 | -4.6694
-12 | -0.5549 | 0.10265 | -0.0324 | -5.4057
-11.5 | -0.6808 | 0.06733 | -0.0561 | -10.1114
-10.5 | -0.7195 | 0.05306 | -0.0614 | -13.5601
-10 | -0.9377 | 0.01895 | -0.0441 | -49.4828
-9.5 | -0.9131 | 0.01325 | -0.0399 | -68.9132
-9 | -0.8613 | 0.01179 | -0.0382 | -73.0534
-8.5 | -0.806 | 0.01088 | -0.0371 | -74.0809
-8 | -0.7509 | 0.00995 | -0.0359 | -75.4673
-7.5 | -0.6945 | 0.00928 | -0.0351 | -74.8384
-7 | -0.6393 | 0.00844 | -0.0342 | -75.7464
-6.5 | -0.5827 | 0.00786 | -0.0336 | -74.1349
-6 | -0.5248 | 0.00747 | -0.0334 | -70.2544
-5.5 | -0.4669 | 0.00708 | -0.0332 | -65.9463
-5 | -0.4088 | 0.00677 | -0.0332 | -60.384
-4.5 | -0.3511 | 0.00637 | -0.0331 | -55.1177
-4 | -0.2924 | 0.00612 | -0.0333 | -47.7778
-3.5 | -0.2335 | 0.00594 | -0.0336 | -39.3098
-3 | -0.1752 | 0.00568 | -0.0339 | -30.8451
-2.5 | -0.1162 | 0.00552 | -0.0343 | -21.0507
-2 | -0.0572 | 0.00533 | -0.0348 | -10.7317
-1.5 | 0.0016 | 0.0052 | -0.0353 | 0.30769
-1 | 0.0597 | 0.00491 | -0.0357 | 12.1589
-0.5 | 0.116 | 0.00435 | -0.036 | 26.6667
0 | 0.1711 | 0.00356 | -0.0362 | 48.0618
0.5 | 0.2267 | 0.00293 | -0.0364 | 77.372
1 | 0.2855 | 0.00298 | -0.0369 | 95.8054
1.5 | 0.3345 | 0.0042 | -0.036 | 79.6429
2.5 | 0.4373 | 0.00581 | -0.0348 | 75.2668
3 | 0.4922 | 0.00624 | -0.0346 | 78.8782
3.5 | 0.5488 | 0.00649 | -0.0346 | 84.5609
4 | 0.6059 | 0.00672 | -0.0347 | 90.1637
4.5 | 0.6616 | 0.00704 | -0.0344 | 93.9773
5 | 0.718 | 0.0073 | -0.0343 | 98.3562
5.5 | 0.773 | 0.00765 | -0.0338 | 101.0458
6 | 0.8278 | 0.00801 | -0.0332 | 103.3458
6.5 | 0.8822 | 0.0084 | -0.0326 | 105.0238
7 | 0.935 | 0.00889 | -0.0315 | 105.1744
7.5 | 0.9867 | 0.00942 | -0.0301 | 104.7452
8 | 1.0384 | 0.00992 | -0.0287 | 104.6774
8.5 | 1.0882 | 0.0105 | -0.0268 | 103.6381
9 | 1.1317 | 0.01141 | -0.0237 | 99.1849
9.5 | 1.1757 | 0.0122 | -0.0206 | 96.3689
10 | 1.2269 | 0.01331 | -0.0193 | 92.1788
10.5 | 1.2684 | 0.0145 | -0.0159 | 87.4759
11 | 1.3007 | 0.01595 | -0.011 | 81.5486
11.5 | 1.3268 | 0.01814 | -0.0056 | 73.1422
12 | 1.3416 | 0.02144 | 0.0007 | 62.5746
12.5 | 1.3174 | 0.02823 | 0.0096 | 46.6667
13 | 1.2569 | 0.03804 | 0.0186 | 33.0415
13.5 | 1.2014 | 0.04758 | 0.0234 | 25.2501
14 | 1.1385 | 0.05949 | 0.0233 | 19.1377
14.5 | 1.1143 | 0.06859 | 0.0201 | 16.2458
15 | 1.066 | 0.08494 | 0.0095 | 12.55
16 | 0.8913 | 0.15351 | -0.034 | 5.8061
16.5 | 0.8481 | 0.17879 | -0.0472 | 4.7436
17 | 0.8249 | 0.20203 | -0.0575 | 4.0831

## 87. Re 6M Mach 0.50 (1)
BIGFOIL.COM POLAR EXPORT
NACA66-210 a=0.6
NACA66-210 a=0.6 |  |  |  | Cl Max: | 1.126 | at alpha= | 20 | deg
JavaFoil+Calcfoil stall+Eppler ext transition |  |  |  | L/D Max: | 123.853 | at alpha= | 1.5 | deg
Re: | 6000000 |  |  | Cd Min: | 0.00301 | at alpha= | -0.5 | deg
Mach: | 0.5 |  |  | Cl=0 at alpha= | -1.3823 | deg
|  |  |  | @ Cl=0.1, Cd= | 0.0036394
|  |  |  | @ Cl=0.4, Cd= | 0.0032305
|  |  |  | @ Cl=0.6, Cd= | 0.0075358
alpha (deg) | Cl | Cd | Cm | Cl/Cd
-20 | -0.999 | 0.15437 | -0.003 | -6.47
-19.5 | -0.97 | 0.14872 | -0.003 | -6.524
-19 | -0.942 | 0.14451 | -0.003 | -6.517
-18.5 | -0.915 | 0.13992 | -0.004 | -6.541
-18 | -0.889 | 0.13773 | -0.004 | -6.456
-17.5 | -0.864 | 0.13874 | -0.004 | -6.225
-17 | -0.838 | 0.12752 | -0.005 | -6.568
-16.5 | -0.809 | 0.12173 | -0.005 | -6.65
-16 | -0.783 | 0.11732 | -0.005 | -6.671
-15.5 | -0.756 | 0.11545 | -0.006 | -6.552
-15 | -0.731 | 0.09929 | -0.006 | -7.361
-14.5 | -0.704 | 0.10554 | -0.006 | -6.669
-14 | -0.677 | 0.09808 | -0.007 | -6.903
-13.5 | -0.651 | 0.08974 | -0.007 | -7.255
-13 | -0.626 | 0.08346 | -0.008 | -7.498
-12.5 | -0.6 | 0.07686 | -0.008 | -7.81
-12 | -0.577 | 0.06931 | -0.01 | -8.324
-11.5 | -0.543 | 0.08429 | -0.008 | -6.445
-11 | -0.516 | 0.07453 | -0.009 | -6.929
-10.5 | -0.49 | 0.06771 | -0.009 | -7.237
-10 | -0.465 | 0.06114 | -0.01 | -7.598
-9.5 | -0.439 | 0.05576 | -0.011 | -7.878
-9 | -0.5 | 0.01101 | -0.02 | -45.426
-8.5 | -0.473 | 0.00997 | -0.021 | -47.402
-8 | -0.355 | 0.06462 | -0.009 | -5.491
-7.5 | -0.329 | 0.0501 | -0.011 | -6.559
-7 | -0.302 | 0.04513 | -0.011 | -6.693
-6.5 | -0.276 | 0.04136 | -0.012 | -6.665
-6 | -0.248 | 0.04157 | -0.012 | -5.968
-5.5 | -0.32 | 0.03958 | -0.012 | -8.096
-5 | -0.34 | 0.03559 | -0.013 | -9.562
-4.5 | -0.389 | 0.00677 | -0.028 | -57.457
-4 | -0.338 | 0.00648 | -0.029 | -52.14
-3.5 | -0.278 | 0.00616 | -0.03 | -45.108
-3 | -0.215 | 0.00585 | -0.031 | -36.697
-2.5 | -0.15 | 0.00567 | -0.032 | -26.375
-2 | -0.083 | 0.00544 | -0.032 | -15.278
-1.5 | -0.016 | 0.00529 | -0.033 | -2.983
-1 | 0.052 | 0.00515 | -0.034 | 10.092
-0.5 | 0.12 | 0.00301 | -0.035 | 39.863
0 | 0.188 | 0.00302 | -0.036 | 62.338
0.5 | 0.256 | 0.00302 | -0.037 | 84.804
1 | 0.324 | 0.00306 | -0.038 | 105.993
1.5 | 0.391 | 0.00315 | -0.039 | 123.853
2 | 0.457 | 0.00374 | -0.04 | 122.463
2.5 | 0.522 | 0.00716 | -0.04 | 72.987
3 | 0.586 | 0.00745 | -0.041 | 78.751
3.5 | 0.648 | 0.00783 | -0.042 | 82.804
4 | 0.707 | 0.00824 | -0.043 | 85.778
4.5 | 0.758 | 0.0087 | -0.044 | 87.096
5 | 0.796 | 0.00922 | -0.045 | 86.292
5.5 | 0.81 | 0.00993 | -0.045 | 81.599
6 | 0.765 | 0.01051 | -0.046 | 72.804
6.5 | 0.421 | 0.04306 | -0.022 | 9.77
7 | 0.447 | 0.04642 | -0.022 | 9.63
7.5 | 0.476 | 0.04654 | -0.026 | 10.221
8 | 0.5 | 0.05105 | -0.024 | 9.801
8.5 | 0.526 | 0.05627 | -0.023 | 9.343
9 | 0.675 | 0.01371 | -0.051 | 49.223
9.5 | 0.704 | 0.01474 | -0.052 | 47.793
10 | 0.73 | 0.01642 | -0.052 | 44.454
10.5 | 0.633 | 0.06696 | -0.029 | 9.455
11 | 0.657 | 0.07447 | -0.027 | 8.827
11.5 | 0.683 | 0.08466 | -0.028 | 8.07
12 | 0.726 | 0.06765 | -0.037 | 10.725
12.5 | 0.74 | 0.08032 | -0.032 | 9.208
13 | 0.763 | 0.08807 | -0.031 | 8.66
13.5 | 0.788 | 0.0988 | -0.031 | 7.972
14 | 0.815 | 0.10297 | -0.032 | 7.913
14.5 | 0.84 | 0.09902 | -0.033 | 8.483
15 | 0.865 | 0.10646 | -0.033 | 8.127
15.5 | 0.891 | 0.11664 | -0.034 | 7.642
16 | 0.92 | 0.11901 | -0.037 | 7.735
16.5 | 0.943 | 0.12318 | -0.035 | 7.654
17 | 0.968 | 0.12831 | -0.036 | 7.545
17.5 | 0.995 | 0.13252 | -0.037 | 7.507
18 | 1.024 | 0.13548 | -0.04 | 7.56
18.5 | 1.051 | 0.143 | -0.041 | 7.349
19 | 1.071 | 0.14609 | -0.04 | 7.332
19.5 | 1.096 | 0.15135 | -0.04 | 7.245
20 | 1.126 | 0.15325 | -0.042 | 7.345

## 88. Re 6M Mach 0.50 (2)
BIGFOIL.COM POLAR EXPORT
NACA66-210 a=0.6
NACA66-210 a=0.6 |  |  |  | Cl Max: | 0.9927 | at alpha= | 20 | deg
XFOIL ncrit=9 |  |  |  | L/D Max: | 109.03 | at alpha= | 1 | deg
Re: | 6000000 |  |  | Cd Min: | 0.28473 | at alpha= | 20 | deg
Mach: | 0.5 |  |  | Cl=0 at alpha= | -1.5442 | deg
|  |  |  | @ Cl=0.1, Cd= | 0.0049019
|  |  |  | @ Cl=0.4, Cd= | 0.0048506
|  |  |  | @ Cl=0.6, Cd= | 0.0068509
alpha (deg) | Cl | Cd | Cm | Cl/Cd
-20 | -0.7907 | 0.26831 | 0.0548 | -2.947
-19.5 | -0.7682 | 0.25951 | 0.0497 | -2.9602
-19 | -0.7461 | 0.25093 | 0.0444 | -2.9733
-18.5 | -0.7243 | 0.24253 | 0.0392 | -2.9864
-18 | -0.7041 | 0.23329 | 0.0339 | -3.0181
-17.5 | -0.6825 | 0.22477 | 0.0289 | -3.0364
-17 | -0.6614 | 0.21604 | 0.0238 | -3.0615
-15.5 | -0.5941 | 0.19142 | 0.0083 | -3.1036
-15 | -0.5773 | 0.18341 | 0.0048 | -3.1476
-14.5 | -0.5641 | 0.17279 | 0 | -3.2647
-14 | -0.5491 | 0.16331 | -0.0049 | -3.3623
-13.5 | -0.5318 | 0.15483 | -0.0097 | -3.4347
-13 | -0.5141 | 0.14679 | -0.0143 | -3.5023
-12.5 | -0.4986 | 0.1382 | -0.019 | -3.6078
-12 | -0.4843 | 0.12949 | -0.0237 | -3.7401
-11.5 | -0.4742 | 0.12006 | -0.0287 | -3.9497
-11 | -0.4653 | 0.11084 | -0.0336 | -4.1979
-10.5 | -0.4559 | 0.10228 | -0.0383 | -4.4574
-10 | -0.4545 | 0.09253 | -0.0438 | -4.9119
-9.5 | -0.4508 | 0.08378 | -0.0488 | -5.3808
-9 | -0.4493 | 0.07516 | -0.0539 | -5.9779
-8.5 | -0.455 | 0.06559 | -0.0603 | -6.937
-7.5 | -0.5068 | 0.04792 | -0.0684 | -10.576
-7 | -0.5209 | 0.04062 | -0.0657 | -12.8237
-6.5 | -0.5252 | 0.03236 | -0.0617 | -16.2299
-6 | -0.5165 | 0.02404 | -0.0565 | -21.485
-5.5 | -0.4961 | 0.01554 | -0.0507 | -31.9241
-5 | -0.4534 | 0.00954 | -0.0463 | -47.5262
-4.5 | -0.3943 | 0.00765 | -0.0435 | -51.5425
-3.5 | -0.2629 | 0.0063 | -0.0408 | -41.7302
-3 | -0.1951 | 0.006 | -0.0405 | -32.5167
-2.5 | -0.1283 | 0.00568 | -0.0403 | -22.588
-2 | -0.0609 | 0.00551 | -0.0405 | -11.0526
-1.5 | 0.0059 | 0.00531 | -0.0408 | 1.1111
-1 | 0.0728 | 0.00513 | -0.0413 | 14.191
-0.5 | 0.136 | 0.0046 | -0.0414 | 29.5652
0 | 0.1964 | 0.00363 | -0.0414 | 54.1047
0.5 | 0.2588 | 0.00298 | -0.0415 | 86.8456
1 | 0.326 | 0.00299 | -0.0421 | 109.0301
1.5 | 0.377 | 0.00438 | -0.0402 | 86.0731
2 | 0.4293 | 0.00545 | -0.0384 | 78.7706
2.5 | 0.484 | 0.00631 | -0.0366 | 76.7036
3 | 0.5473 | 0.00662 | -0.0361 | 82.6737
3.5 | 0.6112 | 0.0069 | -0.0354 | 88.5797
4 | 0.6739 | 0.00729 | -0.0342 | 92.4417
4.5 | 0.7368 | 0.00766 | -0.0327 | 96.188
5 | 0.7973 | 0.00817 | -0.0304 | 97.5887
5.5 | 0.8543 | 0.0089 | -0.027 | 95.9888
6 | 0.9059 | 0.0099 | -0.0222 | 91.5051
7 | 0.9727 | 0.02007 | -0.0087 | 48.4654
7.5 | 0.9768 | 0.02698 | 0.0002 | 36.2046
8 | 0.9545 | 0.03226 | 0.0123 | 29.5877
8.5 | 0.924 | 0.03877 | 0.0204 | 23.8329
9 | 0.8863 | 0.046 | 0.0257 | 19.2674
9.5 | 0.8481 | 0.05481 | 0.0264 | 15.4735
10 | 0.8127 | 0.0658 | 0.0219 | 12.3511
10.5 | 0.7892 | 0.08032 | 0.011 | 9.8257
11 | 0.7743 | 0.09613 | -0.0003 | 8.0547
11.5 | 0.7641 | 0.10927 | -0.0082 | 6.9928
12 | 0.7566 | 0.12228 | -0.0157 | 6.1874
12.5 | 0.7569 | 0.13416 | -0.0223 | 5.6418
13 | 0.7601 | 0.14594 | -0.0287 | 5.2083
13.5 | 0.7687 | 0.15677 | -0.0346 | 4.9034
14 | 0.781 | 0.16669 | -0.0401 | 4.6853
14.5 | 0.7907 | 0.17812 | -0.0463 | 4.4391
15 | 0.8054 | 0.18821 | -0.0518 | 4.2793
15.5 | 0.8212 | 0.19819 | -0.0572 | 4.1435
16 | 0.838 | 0.20811 | -0.0627 | 4.0267
16.5 | 0.8557 | 0.21799 | -0.0681 | 3.9254
17 | 0.8741 | 0.22788 | -0.0735 | 3.8358
17.5 | 0.8937 | 0.23723 | -0.0788 | 3.7672
18 | 0.9141 | 0.24584 | -0.084 | 3.7183
18.5 | 0.9338 | 0.25543 | -0.0895 | 3.6558
19 | 0.9515 | 0.26651 | -0.0953 | 3.5702
19.5 | 0.9721 | 0.27555 | -0.1007 | 3.5279
20 | 0.9927 | 0.28473 | -0.1061 | 3.4865

## 89. Re 7M Mach 0.00 (1)
BIGFOIL.COM POLAR EXPORT
NACA66-210 a=0.6
NACA66-210 a=0.6 |  |  |  | Cl Max: | 0.973 | at alpha= | 9.5 | deg
JavaFoil+Calcfoil stall+Eppler ext transition |  |  |  | L/D Max: | 115.248 | at alpha= | 5.5 | deg
Re: | 7000000 |  |  | Cd Min: | 0.00296 | at alpha= | 0 | deg
Mach: | 0 |  |  | Cl=0 at alpha= | -1.3814 | deg
|  |  |  | @ Cl=0.1, Cd= | 0.0031229
|  |  |  | @ Cl=0.4, Cd= | 0.0039984
|  |  |  | @ Cl=0.6, Cd= | 0.10304
alpha (deg) | Cl | Cd | Cm | Cl/Cd
-13 | -0.51 | 0.08768 | -0.006 | -5.815
-12.5 | -0.523 | 0.08296 | -0.006 | -6.309
-12 | -0.535 | 0.07736 | -0.006 | -6.917
-11.5 | -0.545 | 0.07491 | -0.007 | -7.269
-11 | -0.551 | 0.07057 | -0.007 | -7.812
-10.5 | -0.556 | 0.06447 | -0.008 | -8.623
-10 | -0.556 | 0.06019 | -0.008 | -9.241
-9.5 | -0.552 | 0.05771 | -0.008 | -9.562
-9 | -0.544 | 0.05342 | -0.009 | -10.19
-8.5 | -0.536 | 0.04751 | -0.011 | -11.275
-8 | -0.637 | 0.00801 | -0.019 | -79.498
-7.5 | -0.61 | 0.00776 | -0.02 | -78.71
-7 | -0.579 | 0.0074 | -0.021 | -78.17
-6.5 | -0.542 | 0.0071 | -0.021 | -76.3
-6 | -0.5 | 0.00687 | -0.022 | -72.842
-5.5 | -0.455 | 0.00658 | -0.023 | -69.198
-5 | -0.407 | 0.00638 | -0.024 | -63.768
-4.5 | -0.355 | 0.00618 | -0.024 | -57.46
-4 | -0.301 | 0.00595 | -0.025 | -50.579
-3.5 | -0.245 | 0.00578 | -0.026 | -42.389
-3 | -0.188 | 0.00563 | -0.027 | -33.409
-2.5 | -0.13 | 0.00532 | -0.027 | -24.527
-2 | -0.072 | 0.00517 | -0.028 | -13.982
-1.5 | -0.014 | 0.00507 | -0.029 | -2.702
-1 | 0.045 | 0.00495 | -0.03 | 9.101
-0.5 | 0.104 | 0.00299 | -0.03 | 34.833
0 | 0.163 | 0.00296 | -0.031 | 55
0.5 | 0.222 | 0.00297 | -0.032 | 74.792
1 | 0.281 | 0.00304 | -0.033 | 92.252
1.5 | 0.339 | 0.00366 | -0.033 | 92.613
2 | 0.397 | 0.00398 | -0.034 | 99.7
2.5 | 0.454 | 0.00433 | -0.035 | 104.872
3 | 0.511 | 0.00613 | -0.036 | 83.454
3.5 | 0.567 | 0.00586 | -0.037 | 96.903
4 | 0.622 | 0.00607 | -0.037 | 102.461
4.5 | 0.675 | 0.00623 | -0.038 | 108.274
5 | 0.725 | 0.00649 | -0.039 | 111.607
5.5 | 0.772 | 0.0067 | -0.04 | 115.248
6 | 0.815 | 0.00827 | -0.04 | 98.554
6.5 | 0.854 | 0.00868 | -0.041 | 98.421
7 | 0.888 | 0.0091 | -0.042 | 97.618
7.5 | 0.917 | 0.00944 | -0.042 | 97.161
8 | 0.94 | 0.01 | -0.043 | 94.009
8.5 | 0.957 | 0.0105 | -0.044 | 91.212
9 | 0.968 | 0.01101 | -0.045 | 87.922
9.5 | 0.973 | 0.01154 | -0.045 | 84.262
10 | 0.957 | 0.0124 | -0.046 | 77.209
10.5 | 0.782 | 0.0583 | -0.029 | 13.421
11 | 0.756 | 0.06637 | -0.025 | 11.39
11.5 | 0.732 | 0.07154 | -0.025 | 10.23
12 | 0.705 | 0.07564 | -0.024 | 9.324
12.5 | 0.676 | 0.08128 | -0.024 | 8.319
13 | 0.646 | 0.08694 | -0.025 | 7.429
13.5 | 0.615 | 0.09231 | -0.025 | 6.657
14 | 0.583 | 0.09755 | -0.025 | 5.972
14.5 | 0.551 | 0.10304 | -0.025 | 5.345

## 90. Re 7M Mach 0.00 (2)
BIGFOIL.COM POLAR EXPORT
NACA66-210 a=0.6
NACA66-210 a=0.6 |  |  |  | Cl Max: | 1.6469 | at alpha= | 18 | deg
XFOIL ncrit=9 |  |  |  | L/D Max: | 112.057 | at alpha= | 9 | deg
Re: | 7000000 |  |  | Cd Min: | 0.23806 | at alpha= | -20 | deg
Mach: | 0 |  |  | Cl=0 at alpha= | -1.5018 | deg
|  |  |  | @ Cl=0.1, Cd= | 0.0043974
|  |  |  | @ Cl=0.4, Cd= | 0.0052936
|  |  |  | @ Cl=0.6, Cd= | 0.0064808
alpha (deg) | Cl | Cd | Cm | Cl/Cd
-20 | -0.7128 | 0.23806 | 0.0407 | -2.9942
-18.5 | -1.2881 | 0.05506 | -0.0592 | -23.3945
-18 | -1.3078 | 0.04643 | -0.064 | -28.1671
-17.5 | -1.3926 | 0.03396 | -0.0639 | -41.0071
-17 | -1.3922 | 0.03077 | -0.0611 | -45.2454
-16.5 | -1.4042 | 0.0271 | -0.056 | -51.8155
-15.5 | -1.4054 | 0.02191 | -0.0429 | -64.1442
-15 | -1.3818 | 0.01986 | -0.0394 | -69.577
-14.5 | -1.3492 | 0.01822 | -0.037 | -74.0505
-13.5 | -1.2684 | 0.01588 | -0.034 | -79.8741
-13 | -1.2246 | 0.01485 | -0.0329 | -82.4646
-12.5 | -1.177 | 0.01419 | -0.0323 | -82.9457
-12 | -1.1299 | 0.01335 | -0.0315 | -84.6367
-11.5 | -1.0801 | 0.01281 | -0.0312 | -84.3169
-11 | -1.0312 | 0.01205 | -0.0307 | -85.5768
-10.5 | -0.9835 | 0.01099 | -0.03 | -89.4904
-10 | -0.9337 | 0.01021 | -0.0295 | -91.4496
-9.5 | -0.8823 | 0.0096 | -0.0293 | -91.9062
-8.5 | -0.776 | 0.0088 | -0.0293 | -88.1818
-7.5 | -0.6688 | 0.00798 | -0.0295 | -83.8095
-7 | -0.6154 | 0.00748 | -0.0294 | -82.2727
-6.5 | -0.561 | 0.00713 | -0.0296 | -78.6816
-6 | -0.5058 | 0.00684 | -0.0299 | -73.9474
-5.5 | -0.4502 | 0.00662 | -0.0302 | -68.006
-4.5 | -0.3392 | 0.00604 | -0.0308 | -56.1589
-4 | -0.283 | 0.00585 | -0.0313 | -48.3761
-3.5 | -0.2266 | 0.00567 | -0.0318 | -39.9647
-2.5 | -0.1134 | 0.00532 | -0.0327 | -21.3158
-2 | -0.0567 | 0.00516 | -0.0332 | -10.9884
-1.5 | 0.0002 | 0.00503 | -0.0338 | 0.039761
-1 | 0.0564 | 0.00477 | -0.0342 | 11.8239
-0.5 | 0.1114 | 0.0043 | -0.0346 | 25.907
0 | 0.1655 | 0.00365 | -0.0349 | 45.3425
0.5 | 0.2187 | 0.00286 | -0.0351 | 76.4685
1 | 0.2722 | 0.00331 | -0.0352 | 82.2356
1.5 | 0.3215 | 0.00432 | -0.0347 | 74.4213
2 | 0.3734 | 0.00495 | -0.0346 | 75.4343
2.5 | 0.4245 | 0.00561 | -0.0342 | 75.6684
3 | 0.4779 | 0.00599 | -0.0342 | 79.783
3.5 | 0.5328 | 0.00622 | -0.0344 | 85.6592
4 | 0.5878 | 0.00642 | -0.0346 | 91.5576
4.5 | 0.642 | 0.00669 | -0.0347 | 95.9641
5 | 0.6963 | 0.00693 | -0.0349 | 100.4762
5.5 | 0.7497 | 0.00721 | -0.0349 | 103.9806
6 | 0.8026 | 0.00754 | -0.0348 | 106.4456
6.5 | 0.8554 | 0.00783 | -0.0347 | 109.2465
7 | 0.9071 | 0.00818 | -0.0344 | 110.8924
7.5 | 0.9573 | 0.00866 | -0.0339 | 110.5427
9 | 1.106 | 0.00987 | -0.0321 | 112.0567
9.5 | 1.1499 | 0.01053 | -0.0304 | 109.2023
10 | 1.1928 | 0.01095 | -0.0284 | 108.9315
10.5 | 1.2462 | 0.01154 | -0.029 | 107.9896
11 | 1.2909 | 0.01217 | -0.0278 | 106.0723
11.5 | 1.3334 | 0.01291 | -0.0262 | 103.2843
12 | 1.3729 | 0.01378 | -0.0241 | 99.6299
12.5 | 1.4052 | 0.01474 | -0.0207 | 95.3324
13 | 1.4327 | 0.01585 | -0.0166 | 90.3912
13.5 | 1.4605 | 0.01704 | -0.0129 | 85.7101
14 | 1.4905 | 0.01807 | -0.0098 | 82.4848
14.5 | 1.5225 | 0.01894 | -0.0073 | 80.3854
15 | 1.5476 | 0.02038 | -0.004 | 75.9372
15.5 | 1.5701 | 0.02203 | -0.0008 | 71.271
16 | 1.5906 | 0.02386 | 0.0024 | 66.6639
16.5 | 1.6116 | 0.02568 | 0.0052 | 62.757
17 | 1.6288 | 0.02785 | 0.0079 | 58.4847
17.5 | 1.6359 | 0.03098 | 0.011 | 52.805
18 | 1.6469 | 0.03391 | 0.0133 | 48.5668
18.5 | 1.6343 | 0.03925 | 0.0161 | 41.6382
19 | 1.6376 | 0.04343 | 0.0172 | 37.7067
19.5 | 1.6118 | 0.05139 | 0.0176 | 31.3641
20 | 1.6161 | 0.05646 | 0.0168 | 28.6238

## 91. Re 7M Mach 0.10 (1)
BIGFOIL.COM POLAR EXPORT
NACA66-210 a=0.6
NACA66-210 a=0.6 |  |  |  | Cl Max: | 0.963 | at alpha= | 9.5 | deg
JavaFoil+Calcfoil stall+Eppler ext transition |  |  |  | L/D Max: | 114.24 | at alpha= | 5.5 | deg
Re: | 7000000 |  |  | Cd Min: | 0.00296 | at alpha= | 0 | deg
Mach: | 0.1 |  |  | Cl=0 at alpha= | -1.3814 | deg
|  |  |  | @ Cl=0.1, Cd= | 0.0031425
|  |  |  | @ Cl=0.4, Cd= | 0.0039864
|  |  |  | @ Cl=0.6, Cd= | 0.10412
alpha (deg) | Cl | Cd | Cm | Cl/Cd
-13 | -0.48 | 0.08641 | -0.006 | -5.55
-12.5 | -0.496 | 0.08329 | -0.006 | -5.958
-12 | -0.511 | 0.07786 | -0.006 | -6.567
-11.5 | -0.524 | 0.07383 | -0.007 | -7.097
-11 | -0.535 | 0.06946 | -0.007 | -7.695
-10.5 | -0.541 | 0.06491 | -0.008 | -8.339
-10 | -0.544 | 0.06046 | -0.008 | -9.006
-9.5 | -0.543 | 0.05799 | -0.008 | -9.36
-9 | -0.538 | 0.05378 | -0.009 | -9.998
-8.5 | -0.529 | 0.0493 | -0.01 | -10.724
-8 | -0.634 | 0.00807 | -0.019 | -78.516
-7.5 | -0.609 | 0.00775 | -0.02 | -78.581
-7 | -0.578 | 0.00747 | -0.021 | -77.404
-6.5 | -0.542 | 0.0071 | -0.022 | -76.421
-6 | -0.502 | 0.00686 | -0.022 | -73.085
-5.5 | -0.457 | 0.00664 | -0.023 | -68.808
-5 | -0.408 | 0.00636 | -0.024 | -64.136
-4.5 | -0.356 | 0.00618 | -0.025 | -57.681
-4 | -0.302 | 0.00599 | -0.025 | -50.469
-3.5 | -0.246 | 0.00583 | -0.026 | -42.185
-3 | -0.189 | 0.00568 | -0.027 | -33.248
-2.5 | -0.131 | 0.00549 | -0.028 | -23.865
-2 | -0.073 | 0.00517 | -0.028 | -14.044
-1.5 | -0.014 | 0.00505 | -0.029 | -2.727
-1 | 0.045 | 0.00493 | -0.03 | 9.188
-0.5 | 0.105 | 0.00298 | -0.031 | 35.111
0 | 0.164 | 0.00296 | -0.031 | 55.25
0.5 | 0.223 | 0.00298 | -0.032 | 74.872
1 | 0.282 | 0.00304 | -0.033 | 92.744
1.5 | 0.34 | 0.00365 | -0.034 | 93.367
2 | 0.399 | 0.00398 | -0.034 | 100.278
2.5 | 0.457 | 0.00435 | -0.035 | 104.882
3 | 0.514 | 0.0057 | -0.036 | 90.117
3.5 | 0.57 | 0.00583 | -0.037 | 97.714
4 | 0.625 | 0.00606 | -0.037 | 103.227
4.5 | 0.678 | 0.0063 | -0.038 | 107.591
5 | 0.728 | 0.00648 | -0.039 | 112.297
5.5 | 0.775 | 0.00678 | -0.04 | 114.24
6 | 0.817 | 0.00833 | -0.04 | 98.136
6.5 | 0.856 | 0.00875 | -0.041 | 97.856
7 | 0.889 | 0.00916 | -0.042 | 97.073
7.5 | 0.917 | 0.00955 | -0.043 | 96.007
8 | 0.938 | 0.0101 | -0.043 | 92.886
8.5 | 0.953 | 0.01062 | -0.044 | 89.801
9 | 0.962 | 0.01111 | -0.045 | 86.549
9.5 | 0.963 | 0.01167 | -0.045 | 82.482
10 | 0.94 | 0.01275 | -0.046 | 73.729
10.5 | 0.761 | 0.06214 | -0.026 | 12.243
11 | 0.736 | 0.06748 | -0.025 | 10.908
11.5 | 0.708 | 0.0729 | -0.024 | 9.708
12 | 0.678 | 0.07654 | -0.024 | 8.853
12.5 | 0.644 | 0.08215 | -0.024 | 7.842
13 | 0.609 | 0.08751 | -0.024 | 6.965
13.5 | 0.574 | 0.09261 | -0.024 | 6.198
14 | 0.538 | 0.09974 | -0.024 | 5.399
14.5 | 0.504 | 0.10412 | -0.025 | 4.838

## 92. Re 7M Mach 0.10 (2)
BIGFOIL.COM POLAR EXPORT
NACA66-210 a=0.6
NACA66-210 a=0.6 |  |  |  | Cl Max: | 1.603 | at alpha= | 17 | deg
XFOIL ncrit=9 |  |  |  | L/D Max: | 179.344 | at alpha= | -0.5 | deg
Re: | 7000000 |  |  | Cd Min: | 0.07741 | at alpha= | 20 | deg
Mach: | 0.1 |  |  | Cl=0 at alpha= | -1.4813 | deg
|  |  |  | @ Cl=0.1, Cd= | 0.00062188
|  |  |  | @ Cl=0.4, Cd= | 0.0052891
|  |  |  | @ Cl=0.6, Cd= | 0.0064851
alpha (deg) | Cl | Cd | Cm | Cl/Cd
-17.5 | -1.2031 | 0.05731 | -0.0599 | -20.9928
-17 | -1.135 | 0.04183 | -0.0565 | -27.1336
-16.5 | -1.2033 | 0.02669 | -0.0627 | -45.0843
-16 | -1.2492 | 0.01898 | -0.0614 | -65.8166
-15.5 | -1.2884 | 0.01459 | -0.0553 | -88.3071
-15 | -1.3082 | 0.01212 | -0.0475 | -107.9373
-14.5 | -1.3049 | 0.0097 | -0.0416 | -134.5258
-14 | -1.2808 | 0.00776 | -0.0383 | -165.0515
-13.5 | -1.2482 | 0.00629 | -0.0358 | -198.442
-13 | -1.2092 | 0.00526 | -0.0341 | -229.8859
-12.5 | -1.166 | 0.00451 | -0.0328 | -258.5366
-12 | -1.1209 | 0.00387 | -0.0318 | -289.6382
-11.5 | -1.073 | 0.00345 | -0.0311 | -311.0145
-11 | -1.0241 | 0.00307 | -0.0306 | -333.5831
-10.5 | -0.9764 | 0.00259 | -0.0299 | -376.9884
-10 | -0.9288 | 0.00212 | -0.0291 | -438.1132
-9.5 | -0.8786 | 0.00184 | -0.0287 | -477.5
-9 | -0.8267 | 0.00166 | -0.0285 | -498.012
-8.5 | -0.7741 | 0.00153 | -0.0285 | -505.9477
-8 | -0.7205 | 0.00143 | -0.0286 | -503.8462
-7.5 | -0.6666 | 0.00135 | -0.0287 | -493.7778
-7 | -0.6144 | 0.00118 | -0.0285 | -520.678
-6.5 | -0.5605 | 0.00109 | -0.0286 | -514.2202
-6 | -0.5058 | 0.00104 | -0.0289 | -486.3462
-5.5 | -0.4506 | 0.00099 | -0.0292 | -455.1515
-5 | -0.3954 | 0.00094 | -0.0295 | -420.6383
-4.5 | -0.3401 | 0.00088 | -0.0298 | -386.4773
-4 | -0.2842 | 0.00085 | -0.0303 | -334.3529
-3.5 | -0.228 | 0.00083 | -0.0308 | -274.6988
-3 | -0.1719 | 0.00079 | -0.0312 | -217.5949
-2.5 | -0.1153 | 0.00076 | -0.0318 | -151.7105
-2 | -0.0589 | 0.00074 | -0.0323 | -79.5946
-1.5 | -0.0021 | 0.00072 | -0.0328 | -2.9167
-1 | 0.054 | 0.00068 | -0.0333 | 79.4118
-0.5 | 0.1094 | 0.00061 | -0.0338 | 179.3443
0 | 0.1665 | 0.00365 | -0.0351 | 45.6164
0.5 | 0.22 | 0.00286 | -0.0353 | 76.9231
1 | 0.2738 | 0.0033 | -0.0354 | 82.9697
1.5 | 0.3233 | 0.00433 | -0.0349 | 74.6651
2 | 0.3752 | 0.00497 | -0.0347 | 75.493
2.5 | 0.4265 | 0.00563 | -0.0343 | 75.7549
3 | 0.4804 | 0.006 | -0.0343 | 80.0667
3.5 | 0.5355 | 0.00624 | -0.0345 | 85.8173
4 | 0.5909 | 0.00644 | -0.0347 | 91.7547
4.5 | 0.6454 | 0.00671 | -0.0348 | 96.1848
5 | 0.7001 | 0.00695 | -0.0349 | 100.7338
5.5 | 0.7538 | 0.00725 | -0.0348 | 103.9724
6.5 | 0.8602 | 0.00787 | -0.0345 | 109.3011
7 | 0.9121 | 0.00825 | -0.0341 | 110.5576
7.5 | 0.9628 | 0.00871 | -0.0335 | 110.5396
8 | 1.0142 | 0.00906 | -0.0331 | 111.9426
8.5 | 1.0642 | 0.00948 | -0.0324 | 112.2574
9 | 1.1118 | 0.01002 | -0.0312 | 110.9581
9.5 | 1.1564 | 0.01065 | -0.0294 | 108.5822
10 | 1.1996 | 0.0111 | -0.0273 | 108.0721
10.5 | 1.253 | 0.01175 | -0.0276 | 106.6383
11 | 1.2969 | 0.01249 | -0.026 | 103.8351
11.5 | 1.3388 | 0.01331 | -0.0241 | 100.586
12 | 1.3765 | 0.01427 | -0.0214 | 96.4611
12.5 | 1.4037 | 0.01548 | -0.0169 | 90.6783
13 | 1.4319 | 0.0167 | -0.0128 | 85.7425
13.5 | 1.4633 | 0.0177 | -0.0096 | 82.6723
14 | 1.4927 | 0.01887 | -0.0063 | 79.1044
14.5 | 1.5233 | 0.01995 | -0.0034 | 76.3559
15 | 1.5464 | 0.02164 | 0.0002 | 71.4603
15.5 | 1.5663 | 0.02362 | 0.0037 | 66.3124
16 | 1.5832 | 0.02587 | 0.0072 | 61.1983
16.5 | 1.5973 | 0.02839 | 0.0105 | 56.2628
17 | 1.603 | 0.03174 | 0.0138 | 50.5041
17.5 | 1.601 | 0.03599 | 0.0169 | 44.4846
18 | 1.602 | 0.04021 | 0.0189 | 39.8408
18.5 | 1.5755 | 0.04775 | 0.0203 | 32.9948
19 | 1.5649 | 0.05445 | 0.0198 | 28.7401
19.5 | 1.5201 | 0.06694 | 0.0159 | 22.7084
20 | 1.5008 | 0.07741 | 0.0106 | 19.3877

## 93. Re 7M Mach 0.25 (1)
BIGFOIL.COM POLAR EXPORT
NACA66-210 a=0.6
NACA66-210 a=0.6 |  |  |  | Cl Max: | 0.916 | at alpha= | 8 | deg
JavaFoil+Calcfoil stall+Eppler ext transition |  |  |  | L/D Max: | 112.307 | at alpha= | 5 | deg
Re: | 7000000 |  |  | Cd Min: | 0.00296 | at alpha= | 0 | deg
Mach: | 0.25 |  |  | Cl=0 at alpha= | -1.3853 | deg
|  |  |  | @ Cl=0.1, Cd= | 0.003231
|  |  |  | @ Cl=0.4, Cd= | 0.09141
|  |  |  | @ Cl=0.6, Cd= | 0.09141
alpha (deg) | Cl | Cd | Cm | Cl/Cd
-12 | -0.29 | 0.07849 | -0.007 | -3.692
-11.5 | -0.337 | 0.07409 | -0.007 | -4.547
-11 | -0.379 | 0.06958 | -0.007 | -5.444
-10.5 | -0.415 | 0.06709 | -0.008 | -6.179
-10 | -0.444 | 0.06291 | -0.008 | -7.058
-9.5 | -0.466 | 0.05903 | -0.008 | -7.894
-9 | -0.48 | 0.05715 | -0.008 | -8.402
-8.5 | -0.487 | 0.05209 | -0.009 | -9.356
-8 | -0.487 | 0.04792 | -0.01 | -10.16
-7.5 | -0.478 | 0.04489 | -0.011 | -10.651
-7 | -0.57 | 0.00766 | -0.021 | -74.448
-6.5 | -0.541 | 0.00734 | -0.022 | -73.73
-6 | -0.505 | 0.00702 | -0.023 | -72.011
-5.5 | -0.463 | 0.00673 | -0.024 | -68.812
-5 | -0.416 | 0.00649 | -0.024 | -64.05
-4.5 | -0.364 | 0.00624 | -0.025 | -58.372
-4 | -0.31 | 0.00605 | -0.026 | -51.18
-3.5 | -0.252 | 0.00589 | -0.027 | -42.859
-3 | -0.194 | 0.00573 | -0.028 | -33.84
-2.5 | -0.135 | 0.0054 | -0.028 | -24.918
-2 | -0.075 | 0.00519 | -0.029 | -14.362
-1.5 | -0.014 | 0.00506 | -0.03 | -2.793
-1 | 0.047 | 0.00498 | -0.031 | 9.343
-0.5 | 0.107 | 0.003 | -0.031 | 35.81
0 | 0.168 | 0.00296 | -0.032 | 56.843
0.5 | 0.229 | 0.00297 | -0.033 | 77.042
1 | 0.29 | 0.00303 | -0.034 | 95.782
1.5 | 0.35 | 0.00366 | -0.035 | 95.461
2 | 0.41 | 0.00401 | -0.035 | 102.171
2.5 | 0.469 | 0.00557 | -0.036 | 84.145
3 | 0.527 | 0.00577 | -0.037 | 91.408
3.5 | 0.585 | 0.00592 | -0.038 | 98.847
4 | 0.641 | 0.00616 | -0.038 | 104.113
4.5 | 0.695 | 0.00633 | -0.039 | 109.719
5 | 0.744 | 0.00663 | -0.04 | 112.307
5.5 | 0.789 | 0.00825 | -0.041 | 95.745
6 | 0.83 | 0.00858 | -0.042 | 96.713
6.5 | 0.863 | 0.00908 | -0.042 | 95.1
7 | 0.89 | 0.00957 | -0.043 | 92.972
7.5 | 0.734 | 0.04663 | -0.019 | 15.741
8 | 0.916 | 0.01066 | -0.044 | 85.925
8.5 | 0.914 | 0.01121 | -0.045 | 81.489
9 | 0.737 | 0.05363 | -0.024 | 13.748
9.5 | 0.718 | 0.05828 | -0.023 | 12.316
10 | 0.678 | 0.06227 | -0.023 | 10.891
10.5 | 0.628 | 0.06614 | -0.023 | 9.493
11 | 0.568 | 0.07184 | -0.023 | 7.905
11.5 | 0.5 | 0.0767 | -0.023 | 6.52
12 | 0.426 | 0.08348 | -0.023 | 5.1
12.5 | 0.346 | 0.08705 | -0.024 | 3.975
13 | 0.257 | 0.09141 | -0.025 | 2.816

## 94. Re 7M Mach 0.25 (2)
BIGFOIL.COM POLAR EXPORT
NACA66-210 a=0.6
NACA66-210 a=0.6 |  |  |  | Cl Max: | 1.3565 | at alpha= | 12.5 | deg
XFOIL ncrit=9 |  |  |  | L/D Max: | 109.284 | at alpha= | 7.5 | deg
Re: | 7000000 |  |  | Cd Min: | 0.23428 | at alpha= | -19.5 | deg
Mach: | 0.25 |  |  | Cl=0 at alpha= | -1.5093 | deg
|  |  |  | @ Cl=0.1, Cd= | 0.0044923
|  |  |  | @ Cl=0.4, Cd= | 0.0052304
|  |  |  | @ Cl=0.6, Cd= | 0.0065075
alpha (deg) | Cl | Cd | Cm | Cl/Cd
-19.5 | -0.7122 | 0.23428 | 0.0391 | -3.04
-19 | -0.6936 | 0.22839 | 0.0347 | -3.0369
-18.5 | -0.6764 | 0.22123 | 0.0303 | -3.0575
-18 | -0.6593 | 0.21401 | 0.0259 | -3.0807
-17.5 | -0.641 | 0.20722 | 0.0217 | -3.0933
-17 | -0.6259 | 0.19906 | 0.0173 | -3.1443
-16.5 | -0.6102 | 0.19111 | 0.013 | -3.1929
-16 | -0.5962 | 0.18267 | 0.0086 | -3.2638
-14.5 | -0.5716 | 0.15458 | -0.0037 | -3.6978
-14 | -0.5441 | 0.14684 | -0.0113 | -3.7054
-13.5 | -0.5396 | 0.13746 | -0.0153 | -3.9255
-13 | -0.5565 | 0.12173 | -0.0224 | -4.5716
-12.5 | -0.5499 | 0.1134 | -0.0267 | -4.8492
-12 | -0.6939 | 0.07408 | -0.05 | -9.3669
-10.5 | -0.9009 | 0.03277 | -0.052 | -27.4916
-10 | -0.9609 | 0.01544 | -0.0419 | -62.2345
-9.5 | -0.9149 | 0.01313 | -0.0396 | -69.6801
-9 | -0.8676 | 0.01093 | -0.0373 | -79.3779
-8.5 | -0.8116 | 0.01012 | -0.0362 | -80.1976
-8 | -0.7555 | 0.00935 | -0.0352 | -80.8021
-7.5 | -0.6984 | 0.00876 | -0.0345 | -79.726
-7 | -0.6404 | 0.00833 | -0.0341 | -76.8788
-6.5 | -0.585 | 0.00754 | -0.0332 | -77.5862
-6 | -0.527 | 0.00715 | -0.033 | -73.7063
-5.5 | -0.4689 | 0.00681 | -0.0329 | -68.8546
-5 | -0.4102 | 0.00655 | -0.0329 | -62.626
-4.5 | -0.3522 | 0.00617 | -0.0329 | -57.0827
-4 | -0.2936 | 0.00593 | -0.0331 | -49.511
-3 | -0.1759 | 0.00552 | -0.0338 | -31.8659
-2.5 | -0.1169 | 0.00534 | -0.0342 | -21.8914
-2 | -0.0579 | 0.0052 | -0.0347 | -11.1346
-1.5 | 0.0011 | 0.00505 | -0.0352 | 0.21782
-1 | 0.0597 | 0.00484 | -0.0357 | 12.3347
-0.5 | 0.1165 | 0.00435 | -0.036 | 26.7816
0 | 0.1722 | 0.00366 | -0.0363 | 47.0492
0.5 | 0.2272 | 0.00286 | -0.0365 | 79.4406
1.5 | 0.3329 | 0.00436 | -0.0359 | 76.3532
2 | 0.3858 | 0.00504 | -0.0355 | 76.5476
2.5 | 0.438 | 0.00574 | -0.0349 | 76.3066
3 | 0.4938 | 0.00607 | -0.0349 | 81.3509
4 | 0.6079 | 0.00654 | -0.035 | 92.9511
5 | 0.7206 | 0.00709 | -0.0348 | 101.6361
5.5 | 0.7756 | 0.00747 | -0.0343 | 103.8286
6 | 0.8313 | 0.00777 | -0.0339 | 106.9884
6.5 | 0.8859 | 0.00815 | -0.0332 | 108.6994
7 | 0.9383 | 0.00869 | -0.032 | 107.9747
7.5 | 0.9923 | 0.00908 | -0.0311 | 109.2841
8 | 1.0446 | 0.00958 | -0.0298 | 109.0397
8.5 | 1.0939 | 0.01026 | -0.0279 | 106.6179
9 | 1.1417 | 0.01095 | -0.0255 | 104.2648
10 | 1.2367 | 0.01262 | -0.0208 | 97.9952
10.5 | 1.2803 | 0.01371 | -0.0177 | 93.3844
11 | 1.3134 | 0.01526 | -0.0129 | 86.0682
11.5 | 1.3346 | 0.01789 | -0.0067 | 74.6003
12 | 1.348 | 0.02125 | -0.0002 | 63.4353
12.5 | 1.3565 | 0.02471 | 0.0062 | 54.8968
13 | 1.3295 | 0.03114 | 0.0144 | 42.6943
13.5 | 1.2741 | 0.04022 | 0.0216 | 31.6783
14 | 1.2041 | 0.05171 | 0.0248 | 23.2856
14.5 | 1.1743 | 0.06032 | 0.0238 | 19.4678
15 | 1.1322 | 0.07281 | 0.0181 | 15.5501
15.5 | 1.0868 | 0.09031 | 0.0058 | 12.0341
16 | 0.9749 | 0.13138 | -0.0208 | 7.4205
16.5 | 0.9198 | 0.15637 | -0.0358 | 5.8822
17.5 | 0.8363 | 0.21166 | -0.0625 | 3.9511

## 95. Re 7M Mach 0.50 (1)
BIGFOIL.COM POLAR EXPORT
NACA66-210 a=0.6
NACA66-210 a=0.6 |  |  |  | Cl Max: | 1.129 | at alpha= | 20 | deg
JavaFoil+Calcfoil stall+Eppler ext transition |  |  |  | L/D Max: | 117.568 | at alpha= | 2 | deg
Re: | 7000000 |  |  | Cd Min: | 0.00296 | at alpha= | 0 | deg
Mach: | 0.5 |  |  | Cl=0 at alpha= | -1.3823 | deg
|  |  |  | @ Cl=0.1, Cd= | 0.0035671
|  |  |  | @ Cl=0.4, Cd= | 0.0038209
|  |  |  | @ Cl=0.6, Cd= | 0.0073389
alpha (deg) | Cl | Cd | Cm | Cl/Cd
-20 | -1 | 0.15211 | -0.003 | -6.572
-19.5 | -0.972 | 0.14588 | -0.003 | -6.661
-19 | -0.943 | 0.14422 | -0.003 | -6.539
-18.5 | -0.915 | 0.13719 | -0.004 | -6.672
-18 | -0.889 | 0.13475 | -0.004 | -6.6
-17.5 | -0.864 | 0.13557 | -0.004 | -6.371
-17 | -0.838 | 0.12555 | -0.005 | -6.676
-16.5 | -0.81 | 0.12017 | -0.005 | -6.742
-16 | -0.784 | 0.11352 | -0.005 | -6.906
-15.5 | -0.758 | 0.10625 | -0.006 | -7.132
-15 | -0.732 | 0.09788 | -0.006 | -7.482
-14.5 | -0.704 | 0.10519 | -0.006 | -6.693
-14 | -0.677 | 0.09845 | -0.007 | -6.881
-13.5 | -0.652 | 0.08892 | -0.007 | -7.33
-13 | -0.627 | 0.08146 | -0.008 | -7.696
-12.5 | -0.603 | 0.07394 | -0.009 | -8.157
-12 | -0.587 | 0.06133 | -0.011 | -9.567
-11.5 | -0.543 | 0.08285 | -0.008 | -6.558
-11 | -0.517 | 0.07373 | -0.009 | -7.005
-10.5 | -0.49 | 0.06646 | -0.009 | -7.374
-10 | -0.465 | 0.06015 | -0.01 | -7.733
-9.5 | -0.441 | 0.05384 | -0.012 | -8.197
-9 | -0.504 | 0.01042 | -0.02 | -48.367
-8.5 | -0.473 | 0.0097 | -0.021 | -48.783
-8 | -0.355 | 0.06302 | -0.01 | -5.631
-7.5 | -0.329 | 0.04955 | -0.011 | -6.631
-7 | -0.302 | 0.04457 | -0.012 | -6.782
-6.5 | -0.276 | 0.04111 | -0.013 | -6.716
-6 | -0.248 | 0.04132 | -0.012 | -6.006
-5.5 | -0.321 | 0.03943 | -0.012 | -8.128
-5 | -0.341 | 0.03509 | -0.013 | -9.713
-4.5 | -0.389 | 0.00676 | -0.028 | -57.578
-4 | -0.338 | 0.00631 | -0.029 | -53.547
-3.5 | -0.278 | 0.006 | -0.03 | -46.319
-3 | -0.215 | 0.00573 | -0.031 | -37.494
-2.5 | -0.15 | 0.00552 | -0.032 | -27.094
-2 | -0.083 | 0.00531 | -0.032 | -15.661
-1.5 | -0.016 | 0.00518 | -0.033 | -3.047
-1 | 0.052 | 0.005 | -0.034 | 10.387
-0.5 | 0.12 | 0.00297 | -0.035 | 40.407
0 | 0.188 | 0.00296 | -0.036 | 63.505
0.5 | 0.256 | 0.00296 | -0.037 | 86.495
1 | 0.324 | 0.00306 | -0.038 | 105.829
1.5 | 0.391 | 0.00381 | -0.039 | 102.589
2 | 0.457 | 0.00389 | -0.04 | 117.568
2.5 | 0.522 | 0.00587 | -0.04 | 89.012
3 | 0.587 | 0.00726 | -0.041 | 80.793
3.5 | 0.648 | 0.00763 | -0.042 | 84.942
4 | 0.707 | 0.00801 | -0.043 | 88.272
4.5 | 0.758 | 0.00846 | -0.044 | 89.613
5 | 0.796 | 0.00897 | -0.045 | 88.799
5.5 | 0.811 | 0.00969 | -0.045 | 83.694
6 | 0.766 | 0.01029 | -0.046 | 74.442
6.5 | 0.421 | 0.04287 | -0.022 | 9.813
7 | 0.447 | 0.04652 | -0.023 | 9.617
7.5 | 0.48 | 0.04374 | -0.03 | 10.98
8 | 0.501 | 0.05062 | -0.025 | 9.891
8.5 | 0.526 | 0.05632 | -0.023 | 9.335
9 | 0.675 | 0.01334 | -0.051 | 50.632
9.5 | 0.705 | 0.01433 | -0.052 | 49.212
10 | 0.733 | 0.01571 | -0.052 | 46.633
10.5 | 0.634 | 0.06571 | -0.029 | 9.649
11 | 0.658 | 0.07276 | -0.028 | 9.04
11.5 | 0.683 | 0.08289 | -0.028 | 8.243
12 | 0.846 | 0.02039 | -0.054 | 41.476
12.5 | 0.747 | 0.07518 | -0.036 | 9.938
13 | 0.765 | 0.08601 | -0.033 | 8.895
13.5 | 0.788 | 0.09672 | -0.031 | 8.149
14 | 0.815 | 0.10144 | -0.033 | 8.038
14.5 | 0.842 | 0.09677 | -0.034 | 8.698
15 | 0.867 | 0.10547 | -0.034 | 8.217
15.5 | 0.892 | 0.11457 | -0.035 | 7.787
16 | 0.922 | 0.11653 | -0.037 | 7.908
16.5 | 0.943 | 0.12259 | -0.036 | 7.692
17 | 0.968 | 0.12752 | -0.036 | 7.593
17.5 | 0.996 | 0.12965 | -0.038 | 7.686
18 | 1.026 | 0.13326 | -0.041 | 7.701
18.5 | 1.052 | 0.14196 | -0.041 | 7.41
19 | 1.071 | 0.14428 | -0.04 | 7.426
19.5 | 1.098 | 0.14798 | -0.041 | 7.42
20 | 1.129 | 0.14978 | -0.043 | 7.535

## 96. Re 7M Mach 0.50 (2)
BIGFOIL.COM POLAR EXPORT
NACA66-210 a=0.6
NACA66-210 a=0.6 |  |  |  | Cl Max: | 0.994 | at alpha= | 20 | deg
XFOIL ncrit=9 |  |  |  | L/D Max: | 108.896 | at alpha= | 1 | deg
Re: | 7000000 |  |  | Cd Min: | 0.28485 | at alpha= | 20 | deg
Mach: | 0.5 |  |  | Cl=0 at alpha= | -1.5402 | deg
|  |  |  | @ Cl=0.1, Cd= | 0.004724
|  |  |  | @ Cl=0.4, Cd= | 0.0049688
|  |  |  | @ Cl=0.6, Cd= | 0.0066601
alpha (deg) | Cl | Cd | Cm | Cl/Cd
-20 | -0.7909 | 0.2678 | 0.0548 | -2.9533
-19.5 | -0.769 | 0.25956 | 0.0495 | -2.9627
-19 | -0.7464 | 0.2511 | 0.0444 | -2.9725
-18.5 | -0.7243 | 0.24268 | 0.0392 | -2.9846
-18 | -0.7055 | 0.23158 | 0.0338 | -3.0465
-17.5 | -0.6828 | 0.22443 | 0.0288 | -3.0424
-17 | -0.6616 | 0.21577 | 0.0237 | -3.0662
-16.5 | -0.6406 | 0.20728 | 0.0188 | -3.0905
-15.5 | -0.6006 | 0.19036 | 0.0094 | -3.1551
-15 | -0.5824 | 0.18174 | 0.0049 | -3.2046
-14.5 | -0.5654 | 0.17264 | 0.0001 | -3.275
-14 | -0.5488 | 0.16351 | -0.0047 | -3.3564
-13.5 | -0.5339 | 0.15409 | -0.0098 | -3.4649
-12.5 | -0.5 | 0.13766 | -0.0192 | -3.6321
-12 | -0.4847 | 0.12941 | -0.0238 | -3.7455
-11.5 | -0.4752 | 0.11976 | -0.0289 | -3.9679
-11 | -0.4681 | 0.11013 | -0.034 | -4.2504
-10.5 | -0.4596 | 0.10139 | -0.0389 | -4.533
-10 | -0.459 | 0.09147 | -0.0444 | -5.018
-9.5 | -0.4573 | 0.08244 | -0.0497 | -5.5471
-9 | -0.4559 | 0.07383 | -0.0548 | -6.175
-8.5 | -0.4632 | 0.06403 | -0.0617 | -7.2341
-8 | -0.4775 | 0.05439 | -0.0702 | -8.7792
-7.5 | -0.5172 | 0.04703 | -0.068 | -10.9972
-7 | -0.5266 | 0.03989 | -0.0655 | -13.2013
-6.5 | -0.5296 | 0.03174 | -0.0614 | -16.6856
-6 | -0.5219 | 0.02317 | -0.056 | -22.5248
-5.5 | -0.5034 | 0.0142 | -0.0499 | -35.4507
-5 | -0.4582 | 0.00887 | -0.0457 | -51.6573
-4.5 | -0.3979 | 0.00725 | -0.0429 | -54.8828
-4 | -0.3325 | 0.00644 | -0.0413 | -51.6304
-3.5 | -0.2645 | 0.00606 | -0.0405 | -43.6469
-3 | -0.1965 | 0.00579 | -0.0402 | -33.9378
-2.5 | -0.1293 | 0.00552 | -0.0401 | -23.4239
-2 | -0.0618 | 0.00534 | -0.0404 | -11.573
-1.5 | 0.0054 | 0.00514 | -0.0407 | 1.0506
-1 | 0.0722 | 0.005 | -0.0412 | 14.44
0 | 0.1981 | 0.00375 | -0.0415 | 52.8267
0.5 | 0.2593 | 0.0029 | -0.0415 | 89.4138
1 | 0.3256 | 0.00299 | -0.042 | 108.8963
1.5 | 0.3747 | 0.00453 | -0.0399 | 82.7152
2 | 0.4289 | 0.00547 | -0.0384 | 78.4095
2.5 | 0.4861 | 0.00617 | -0.037 | 78.7844
3 | 0.5498 | 0.00645 | -0.0365 | 85.2403
3.5 | 0.6143 | 0.00672 | -0.036 | 91.4137
4 | 0.6775 | 0.00708 | -0.0348 | 95.6921
4.5 | 0.7411 | 0.00743 | -0.0334 | 99.7443
5 | 0.8015 | 0.00798 | -0.0311 | 100.4386
5.5 | 0.8616 | 0.00855 | -0.0282 | 100.7719
6 | 0.9163 | 0.00943 | -0.0238 | 97.1686
6.5 | 0.9513 | 0.01157 | -0.0162 | 82.2213
7 | 0.981 | 0.0193 | -0.0098 | 50.829
7.5 | 0.9878 | 0.02615 | -0.0011 | 37.7744
8 | 0.9637 | 0.03223 | 0.0107 | 29.9007
8.5 | 0.9298 | 0.03829 | 0.0202 | 24.2831
9 | 0.8921 | 0.04541 | 0.0257 | 19.6455
9.5 | 0.8535 | 0.05409 | 0.0268 | 15.7793
10 | 0.8174 | 0.06492 | 0.0226 | 12.5909
10.5 | 0.7934 | 0.07868 | 0.0126 | 10.0839
11 | 0.7785 | 0.09505 | 0.0006 | 8.1904
11.5 | 0.768 | 0.10827 | -0.0075 | 7.0934
12 | 0.76 | 0.12136 | -0.0151 | 6.2624
12.5 | 0.7605 | 0.13315 | -0.0217 | 5.7116
13 | 0.7631 | 0.14499 | -0.0282 | 5.2631
13.5 | 0.7722 | 0.15562 | -0.0341 | 4.9621
14 | 0.7834 | 0.16585 | -0.0398 | 4.7235
14.5 | 0.7934 | 0.17717 | -0.0459 | 4.4782
15 | 0.8072 | 0.18761 | -0.0516 | 4.3025
15.5 | 0.8221 | 0.19797 | -0.0572 | 4.1526
16 | 0.8385 | 0.20812 | -0.0627 | 4.0289
16.5 | 0.856 | 0.21812 | -0.0681 | 3.9244
17 | 0.8745 | 0.22789 | -0.0735 | 3.8374
17.5 | 0.8945 | 0.23672 | -0.0788 | 3.7787
18 | 0.9152 | 0.24499 | -0.0839 | 3.7357
18.5 | 0.9338 | 0.25528 | -0.0896 | 3.6579
20 | 0.994 | 0.28485 | -0.106 | 3.4896

## 97. Re 8M Mach 0.00 (1)
BIGFOIL.COM POLAR EXPORT
NACA66-210 a=0.6
NACA66-210 a=0.6 |  |  |  | Cl Max: | 0.974 | at alpha= | 9.5 | deg
JavaFoil+Calcfoil stall+Eppler ext transition |  |  |  | L/D Max: | 120.092 | at alpha= | 6 | deg
Re: | 8000000 |  |  | Cd Min: | 0.00295 | at alpha= | 0 | deg
Mach: | 0 |  |  | Cl=0 at alpha= | -1.3814 | deg
|  |  |  | @ Cl=0.1, Cd= | 0.0035622
|  |  |  | @ Cl=0.4, Cd= | 0.0041305
|  |  |  | @ Cl=0.6, Cd= | 0.10201
alpha (deg) | Cl | Cd | Cm | Cl/Cd
-13.5 | -0.491 | 0.08979 | -0.006 | -5.471
-13 | -0.51 | 0.08592 | -0.006 | -5.936
-12.5 | -0.524 | 0.0826 | -0.006 | -6.339
-12 | -0.535 | 0.07776 | -0.006 | -6.886
-11.5 | -0.545 | 0.07373 | -0.007 | -7.386
-11 | -0.552 | 0.07 | -0.007 | -7.879
-10.5 | -0.556 | 0.06374 | -0.008 | -8.724
-10 | -0.556 | 0.05971 | -0.008 | -9.317
-9.5 | -0.552 | 0.05724 | -0.008 | -9.644
-9 | -0.545 | 0.05282 | -0.009 | -10.32
-8.5 | -0.652 | 0.00888 | -0.018 | -73.412
-8 | -0.637 | 0.0079 | -0.019 | -80.612
-7.5 | -0.61 | 0.0076 | -0.02 | -80.338
-7 | -0.579 | 0.00728 | -0.021 | -79.429
-6.5 | -0.542 | 0.00693 | -0.021 | -78.175
-6 | -0.501 | 0.00674 | -0.022 | -74.299
-5.5 | -0.455 | 0.00645 | -0.023 | -70.633
-5 | -0.407 | 0.00624 | -0.024 | -65.119
-4.5 | -0.355 | 0.00605 | -0.024 | -58.669
-4 | -0.301 | 0.00588 | -0.025 | -51.165
-3.5 | -0.245 | 0.00572 | -0.026 | -42.838
-3 | -0.188 | 0.00557 | -0.027 | -33.759
-2.5 | -0.13 | 0.00522 | -0.027 | -24.97
-2 | -0.072 | 0.00507 | -0.028 | -14.238
-1.5 | -0.014 | 0.00498 | -0.029 | -2.754
-1 | 0.045 | 0.00483 | -0.03 | 9.33
-0.5 | 0.104 | 0.00347 | -0.03 | 29.954
0 | 0.163 | 0.00295 | -0.031 | 55.281
0.5 | 0.222 | 0.00299 | -0.032 | 74.256
1 | 0.281 | 0.0035 | -0.033 | 80.256
1.5 | 0.339 | 0.00378 | -0.033 | 89.582
2 | 0.397 | 0.00411 | -0.034 | 96.654
2.5 | 0.454 | 0.0045 | -0.035 | 100.972
3 | 0.511 | 0.00601 | -0.036 | 85.068
3.5 | 0.567 | 0.00622 | -0.037 | 91.166
4 | 0.622 | 0.00594 | -0.037 | 104.874
4.5 | 0.675 | 0.00608 | -0.038 | 110.964
5 | 0.725 | 0.00634 | -0.039 | 114.415
5.5 | 0.772 | 0.00653 | -0.04 | 118.269
6 | 0.815 | 0.00679 | -0.04 | 120.092
6.5 | 0.854 | 0.00853 | -0.041 | 100.179
7 | 0.888 | 0.00889 | -0.042 | 99.949
7.5 | 0.917 | 0.00922 | -0.042 | 99.502
8 | 0.941 | 0.00978 | -0.043 | 96.207
8.5 | 0.958 | 0.01028 | -0.044 | 93.14
9 | 0.969 | 0.01078 | -0.045 | 89.91
9.5 | 0.974 | 0.01128 | -0.045 | 86.318
10 | 0.961 | 0.01201 | -0.046 | 79.986
10.5 | 0.938 | 0.01296 | -0.046 | 72.349
11 | 0.758 | 0.06481 | -0.027 | 11.701
11.5 | 0.733 | 0.07048 | -0.025 | 10.398
12 | 0.706 | 0.07509 | -0.025 | 9.405
12.5 | 0.677 | 0.0811 | -0.025 | 8.342
13 | 0.646 | 0.08637 | -0.025 | 7.481
13.5 | 0.615 | 0.0912 | -0.025 | 6.741
14 | 0.583 | 0.0965 | -0.025 | 6.039
14.5 | 0.551 | 0.10201 | -0.025 | 5.403

## 98. Re 8M Mach 0.00 (2)
BIGFOIL.COM POLAR EXPORT
NACA66-210 a=0.6
NACA66-210 a=0.6 |  |  |  | Cl Max: | 1.6618 | at alpha= | 18 | deg
XFOIL ncrit=9 |  |  |  | L/D Max: | 116.203 | at alpha= | 8.5 | deg
Re: | 8000000 |  |  | Cd Min: | 0.07181 | at alpha= | -19 | deg
Mach: | 0 |  |  | Cl=0 at alpha= | -1.4982 | deg
|  |  |  | @ Cl=0.1, Cd= | 0.0043791
|  |  |  | @ Cl=0.4, Cd= | 0.0052699
|  |  |  | @ Cl=0.6, Cd= | 0.0063252
alpha (deg) | Cl | Cd | Cm | Cl/Cd
-19 | -1.2442 | 0.07181 | -0.0463 | -17.3263
-18.5 | -1.3236 | 0.04987 | -0.0625 | -26.541
-18 | -1.3059 | 0.04658 | -0.064 | -28.0356
-17.5 | -1.3972 | 0.03357 | -0.0638 | -41.6205
-17 | -1.3971 | 0.03041 | -0.0609 | -45.9421
-16.5 | -1.4109 | 0.02671 | -0.0553 | -52.8229
-16 | -1.4136 | 0.02417 | -0.0489 | -58.4857
-15.5 | -1.4131 | 0.02148 | -0.0419 | -65.7868
-15 | -1.3882 | 0.01939 | -0.0385 | -71.5936
-14.5 | -1.3563 | 0.01759 | -0.036 | -77.1063
-14 | -1.3172 | 0.0163 | -0.0343 | -80.8098
-13.5 | -1.2754 | 0.01514 | -0.033 | -84.2404
-13 | -1.2307 | 0.01419 | -0.032 | -86.7301
-12.5 | -1.1829 | 0.01351 | -0.0314 | -87.5574
-10.5 | -0.9854 | 0.01081 | -0.0297 | -91.1563
-10 | -0.9359 | 0.00995 | -0.0291 | -94.0603
-9.5 | -0.8848 | 0.0093 | -0.0288 | -95.1398
-9 | -0.8321 | 0.00883 | -0.0288 | -94.2356
-8.5 | -0.7785 | 0.00848 | -0.0289 | -91.8042
-8 | -0.7244 | 0.00815 | -0.0291 | -88.8834
-7.5 | -0.6698 | 0.00787 | -0.0293 | -85.108
-6.5 | -0.5623 | 0.00693 | -0.0294 | -81.14
-6 | -0.5072 | 0.00664 | -0.0296 | -76.3855
-5 | -0.3957 | 0.00618 | -0.0304 | -64.0291
-4.5 | -0.34 | 0.00589 | -0.0307 | -57.725
-4 | -0.2838 | 0.0057 | -0.0311 | -49.7895
-3.5 | -0.2272 | 0.00556 | -0.0316 | -40.8633
-3 | -0.1708 | 0.00533 | -0.0321 | -32.045
-2.5 | -0.114 | 0.00518 | -0.0326 | -22.0077
-2 | -0.0572 | 0.00506 | -0.0331 | -11.3043
-1.5 | -0.0002 | 0.00491 | -0.0337 | -0.040733
-1 | 0.0562 | 0.00471 | -0.0342 | 11.9321
-0.5 | 0.1118 | 0.00429 | -0.0346 | 26.0606
0 | 0.1663 | 0.00372 | -0.035 | 44.7043
0.5 | 0.2191 | 0.00289 | -0.0352 | 75.8131
1 | 0.2702 | 0.00355 | -0.0349 | 76.1127
1.5 | 0.3208 | 0.00441 | -0.0346 | 72.7438
2 | 0.3733 | 0.00496 | -0.0346 | 75.2621
2.5 | 0.425 | 0.00556 | -0.0343 | 76.4388
3 | 0.4792 | 0.00588 | -0.0344 | 81.4966
3.5 | 0.5341 | 0.00609 | -0.0346 | 87.7011
4 | 0.5893 | 0.00627 | -0.0349 | 93.9872
4.5 | 0.6436 | 0.00655 | -0.035 | 98.2595
5 | 0.6981 | 0.00676 | -0.0352 | 103.2692
5.5 | 0.7516 | 0.00707 | -0.0352 | 106.3083
6.5 | 0.8579 | 0.00764 | -0.0352 | 112.2906
7 | 0.9097 | 0.00802 | -0.0349 | 113.4289
8 | 1.012 | 0.00874 | -0.0342 | 115.7895
8.5 | 1.0621 | 0.00914 | -0.0337 | 116.2035
9 | 1.11 | 0.00966 | -0.0328 | 114.9068
9.5 | 1.1563 | 0.01022 | -0.0316 | 113.1409
10 | 1.2021 | 0.01066 | -0.0303 | 112.7674
10.5 | 1.2497 | 0.01116 | -0.0295 | 111.9803
11 | 1.2959 | 0.01184 | -0.0286 | 109.451
11.5 | 1.3386 | 0.01259 | -0.0271 | 106.3225
12 | 1.3785 | 0.01348 | -0.0251 | 102.2626
12.5 | 1.4128 | 0.0145 | -0.0221 | 97.4345
13 | 1.4417 | 0.01543 | -0.0181 | 93.4349
13.5 | 1.4729 | 0.01628 | -0.0148 | 90.473
14 | 1.5032 | 0.01724 | -0.0116 | 87.1926
14.5 | 1.5347 | 0.01813 | -0.0089 | 84.6498
15 | 1.5611 | 0.01945 | -0.0057 | 80.2622
15.5 | 1.5847 | 0.02098 | -0.0024 | 75.5338
16 | 1.6069 | 0.02265 | 0.0007 | 70.9448
16.5 | 1.6282 | 0.0244 | 0.0036 | 66.7295
17 | 1.6428 | 0.02675 | 0.0068 | 61.4131
17.5 | 1.6458 | 0.03017 | 0.0104 | 54.5509
18 | 1.6618 | 0.03259 | 0.0125 | 50.9911
18.5 | 1.6442 | 0.03827 | 0.0158 | 42.9632
19 | 1.6485 | 0.04229 | 0.0171 | 38.9808
19.5 | 1.6234 | 0.04999 | 0.0178 | 32.4745
20 | 1.6303 | 0.05459 | 0.0172 | 29.8644

## 99. Re 8M Mach 0.10 (1)
BIGFOIL.COM POLAR EXPORT
NACA66-210 a=0.6
NACA66-210 a=0.6 |  |  |  | Cl Max: | 0.964 | at alpha= | 9.5 | deg
JavaFoil+Calcfoil stall+Eppler ext transition |  |  |  | L/D Max: | 120.644 | at alpha= | 6 | deg
Re: | 8000000 |  |  | Cd Min: | 0.00295 | at alpha= | 0 | deg
Mach: | 0.1 |  |  | Cl=0 at alpha= | -1.3814 | deg
|  |  |  | @ Cl=0.1, Cd= | 0.0036
|  |  |  | @ Cl=0.4, Cd= | 0.0041555
|  |  |  | @ Cl=0.6, Cd= | 0.10306
alpha (deg) | Cl | Cd | Cm | Cl/Cd
-13 | -0.48 | 0.08597 | -0.006 | -5.58
-12.5 | -0.496 | 0.08204 | -0.006 | -6.05
-12 | -0.512 | 0.07812 | -0.007 | -6.549
-11.5 | -0.524 | 0.07371 | -0.007 | -7.113
-11 | -0.535 | 0.0687 | -0.007 | -7.784
-10.5 | -0.542 | 0.06424 | -0.008 | -8.43
-10 | -0.545 | 0.06042 | -0.008 | -9.017
-9.5 | -0.543 | 0.05747 | -0.008 | -9.45
-9 | -0.538 | 0.05345 | -0.009 | -10.065
-8.5 | -0.531 | 0.04801 | -0.011 | -11.05
-8 | -0.634 | 0.00792 | -0.019 | -79.98
-7.5 | -0.609 | 0.00758 | -0.02 | -80.343
-7 | -0.578 | 0.00725 | -0.021 | -79.728
-6.5 | -0.542 | 0.00699 | -0.022 | -77.577
-6 | -0.502 | 0.00673 | -0.022 | -74.545
-5.5 | -0.457 | 0.0065 | -0.023 | -70.243
-5 | -0.408 | 0.00623 | -0.024 | -65.496
-4.5 | -0.357 | 0.00605 | -0.025 | -58.901
-4 | -0.302 | 0.00587 | -0.025 | -51.532
-3.5 | -0.246 | 0.00572 | -0.026 | -43.041
-3 | -0.189 | 0.00557 | -0.027 | -33.931
-2.5 | -0.131 | 0.00538 | -0.028 | -24.373
-2 | -0.073 | 0.00505 | -0.028 | -14.373
-1.5 | -0.014 | 0.00495 | -0.029 | -2.78
-1 | 0.045 | 0.00481 | -0.03 | 9.424
-0.5 | 0.105 | 0.00349 | -0.031 | 30.01
0 | 0.164 | 0.00295 | -0.031 | 55.488
0.5 | 0.223 | 0.00299 | -0.032 | 74.67
1 | 0.282 | 0.0035 | -0.033 | 80.508
1.5 | 0.34 | 0.00381 | -0.034 | 89.443
2 | 0.399 | 0.00415 | -0.034 | 96.196
2.5 | 0.457 | 0.00447 | -0.035 | 102.158
3 | 0.514 | 0.00604 | -0.036 | 85.034
3.5 | 0.57 | 0.00577 | -0.037 | 98.733
4 | 0.625 | 0.00592 | -0.037 | 105.692
4.5 | 0.678 | 0.00615 | -0.038 | 110.238
5 | 0.728 | 0.00632 | -0.039 | 115.171
5.5 | 0.775 | 0.00661 | -0.04 | 117.203
6 | 0.818 | 0.00678 | -0.04 | 120.644
6.5 | 0.856 | 0.00854 | -0.041 | 100.202
7 | 0.889 | 0.00896 | -0.042 | 99.216
7.5 | 0.917 | 0.0093 | -0.043 | 98.592
8 | 0.939 | 0.00987 | -0.043 | 95.063
8.5 | 0.954 | 0.01038 | -0.044 | 91.899
9 | 0.962 | 0.01089 | -0.045 | 88.378
9.5 | 0.964 | 0.01143 | -0.045 | 84.284
10 | 0.946 | 0.01214 | -0.046 | 77.934
10.5 | 0.765 | 0.05983 | -0.028 | 12.778
11 | 0.737 | 0.0664 | -0.025 | 11.098
11.5 | 0.708 | 0.07276 | -0.024 | 9.729
12 | 0.678 | 0.07622 | -0.025 | 8.894
12.5 | 0.644 | 0.08156 | -0.024 | 7.9
13 | 0.61 | 0.08645 | -0.025 | 7.052
13.5 | 0.574 | 0.0929 | -0.025 | 6.182
14 | 0.539 | 0.09875 | -0.025 | 5.455
14.5 | 0.504 | 0.10306 | -0.026 | 4.89

## 100. Re 8M Mach 0.10 (2)
BIGFOIL.COM POLAR EXPORT
NACA66-210 a=0.6
NACA66-210 a=0.6 |  |  |  | Cl Max: | 1.6178 | at alpha= | 18 | deg
XFOIL ncrit=9 |  |  |  | L/D Max: | 115.595 | at alpha= | 8.5 | deg
Re: | 8000000 |  |  | Cd Min: | 0.07329 | at alpha= | 20 | deg
Mach: | 0.1 |  |  | Cl=0 at alpha= | -1.4991 | deg
|  |  |  | @ Cl=0.1, Cd= | 0.0043963
|  |  |  | @ Cl=0.4, Cd= | 0.0052668
|  |  |  | @ Cl=0.6, Cd= | 0.0063289
alpha (deg) | Cl | Cd | Cm | Cl/Cd
-17.5 | -1.2169 | 0.05502 | -0.0618 | -22.1174
-17 | -1.237 | 0.04649 | -0.0666 | -26.6079
-16.5 | -1.2848 | 0.03754 | -0.0671 | -34.2248
-16 | -1.3177 | 0.03166 | -0.0631 | -41.6203
-15.5 | -1.3626 | 0.02624 | -0.0537 | -51.9284
-15 | -1.3685 | 0.02309 | -0.046 | -59.2681
-14.5 | -1.3488 | 0.02037 | -0.0419 | -66.215
-14 | -1.3162 | 0.01844 | -0.0392 | -71.3774
-13.5 | -1.2811 | 0.01646 | -0.0367 | -77.8311
-12.5 | -1.192 | 0.01418 | -0.034 | -84.0621
-12 | -1.1444 | 0.01326 | -0.0331 | -86.3047
-11.5 | -1.0941 | 0.01261 | -0.0324 | -86.7645
-11 | -1.0432 | 0.01198 | -0.0319 | -87.0785
-10.5 | -0.9921 | 0.01131 | -0.0314 | -87.7188
-10 | -0.9426 | 0.01031 | -0.0306 | -91.4258
-9.5 | -0.8915 | 0.00953 | -0.0301 | -93.5467
-9 | -0.8385 | 0.00898 | -0.0298 | -93.3742
-8.5 | -0.7844 | 0.00858 | -0.0298 | -91.4219
-8 | -0.7298 | 0.00822 | -0.0298 | -88.7835
-7.5 | -0.6746 | 0.00793 | -0.03 | -85.0694
-7 | -0.6208 | 0.0074 | -0.0298 | -83.8919
-6.5 | -0.566 | 0.00698 | -0.0299 | -81.0888
-6 | -0.5105 | 0.00668 | -0.0301 | -76.4222
-5 | -0.3981 | 0.00622 | -0.0307 | -64.0032
-4.5 | -0.342 | 0.00591 | -0.031 | -57.868
-4 | -0.2855 | 0.00571 | -0.0314 | -50
-3.5 | -0.2285 | 0.00556 | -0.0319 | -41.0971
-3 | -0.1716 | 0.00534 | -0.0323 | -32.1348
-2 | -0.0574 | 0.00506 | -0.0334 | -11.3439
-1.5 | -0.0001 | 0.00492 | -0.0339 | -0.020325
-1 | 0.0567 | 0.00473 | -0.0344 | 11.9873
-0.5 | 0.1125 | 0.0043 | -0.0348 | 26.1628
0.5 | 0.2204 | 0.00288 | -0.0354 | 76.5278
1 | 0.2718 | 0.00355 | -0.0351 | 76.5634
1.5 | 0.3225 | 0.00441 | -0.0348 | 73.1293
2 | 0.3751 | 0.00498 | -0.0347 | 75.3213
2.5 | 0.4272 | 0.00558 | -0.0344 | 76.5591
3 | 0.4817 | 0.00589 | -0.0345 | 81.7827
3.5 | 0.5369 | 0.00611 | -0.0347 | 87.8723
4 | 0.5924 | 0.00629 | -0.035 | 94.1812
4.5 | 0.6471 | 0.00657 | -0.0351 | 98.4932
5 | 0.7019 | 0.00678 | -0.0352 | 103.5251
6.5 | 0.8627 | 0.00768 | -0.035 | 112.3307
7 | 0.9147 | 0.00808 | -0.0346 | 113.2054
7.5 | 0.9663 | 0.00847 | -0.0342 | 114.085
8 | 1.0179 | 0.00882 | -0.0338 | 115.4082
8.5 | 1.0681 | 0.00924 | -0.0331 | 115.5952
9 | 1.1158 | 0.00983 | -0.0319 | 113.5097
9.5 | 1.1631 | 0.01034 | -0.0307 | 112.4855
10 | 1.2086 | 0.01081 | -0.0291 | 111.8039
10.5 | 1.2583 | 0.01138 | -0.0286 | 110.5712
11 | 1.302 | 0.01216 | -0.0269 | 107.0724
11.5 | 1.3442 | 0.013 | -0.025 | 103.4
12 | 1.3832 | 0.01399 | -0.0226 | 98.8706
12.5 | 1.4135 | 0.01504 | -0.0185 | 93.9827
13 | 1.4444 | 0.01595 | -0.0147 | 90.558
13.5 | 1.4759 | 0.0169 | -0.0114 | 87.3314
14 | 1.5059 | 0.01799 | -0.008 | 83.7076
14.5 | 1.5359 | 0.0191 | -0.0049 | 80.4136
15 | 1.5607 | 0.02064 | -0.0014 | 75.6153
15.5 | 1.582 | 0.02246 | 0.0021 | 70.4363
16 | 1.6011 | 0.0245 | 0.0056 | 65.351
16.5 | 1.6155 | 0.02695 | 0.0091 | 59.9443
17 | 1.6168 | 0.0306 | 0.013 | 52.8366
17.5 | 1.6132 | 0.03489 | 0.0164 | 46.2367
18 | 1.6178 | 0.03866 | 0.0185 | 41.8469
18.5 | 1.5892 | 0.04624 | 0.0203 | 34.3685
19 | 1.5808 | 0.05249 | 0.0202 | 30.1162
19.5 | 1.536 | 0.06455 | 0.017 | 23.7955
20 | 1.5253 | 0.07329 | 0.0129 | 20.8118

## 101. Re 8M Mach 0.25 (1)
BIGFOIL.COM POLAR EXPORT
NACA66-210 a=0.6
NACA66-210 a=0.6 |  |  |  | Cl Max: | 0.917 | at alpha= | 8 | deg
JavaFoil+Calcfoil stall+Eppler ext transition |  |  |  | L/D Max: | 115.27 | at alpha= | 5 | deg
Re: | 8000000 |  |  | Cd Min: | 0.00295 | at alpha= | 0 | deg
Mach: | 0.25 |  |  | Cl=0 at alpha= | -1.3853 | deg
|  |  |  | @ Cl=0.1, Cd= | 0.0036233
|  |  |  | @ Cl=0.4, Cd= | 0.09078
|  |  |  | @ Cl=0.6, Cd= | 0.09078
alpha (deg) | Cl | Cd | Cm | Cl/Cd
-12 | -0.29 | 0.07752 | -0.007 | -3.738
-11.5 | -0.337 | 0.07383 | -0.007 | -4.565
-11 | -0.379 | 0.06923 | -0.008 | -5.473
-10.5 | -0.415 | 0.06603 | -0.008 | -6.279
-10 | -0.444 | 0.06237 | -0.008 | -7.123
-9.5 | -0.466 | 0.0589 | -0.008 | -7.917
-9 | -0.48 | 0.05626 | -0.008 | -8.536
-8.5 | -0.487 | 0.05153 | -0.009 | -9.46
-8 | -0.488 | 0.04729 | -0.01 | -10.31
-7.5 | -0.479 | 0.04419 | -0.011 | -10.837
-7 | -0.57 | 0.00749 | -0.021 | -76.107
-6.5 | -0.541 | 0.00721 | -0.022 | -75.145
-6 | -0.505 | 0.00688 | -0.023 | -73.45
-5.5 | -0.463 | 0.00659 | -0.024 | -70.228
-5 | -0.416 | 0.00635 | -0.024 | -65.431
-4.5 | -0.364 | 0.00611 | -0.025 | -59.628
-4 | -0.31 | 0.00592 | -0.026 | -52.268
-3.5 | -0.252 | 0.00577 | -0.027 | -43.743
-3 | -0.194 | 0.00561 | -0.028 | -34.547
-2.5 | -0.135 | 0.00528 | -0.028 | -25.494
-2 | -0.075 | 0.00509 | -0.029 | -14.639
-1.5 | -0.014 | 0.00494 | -0.03 | -2.863
-1 | 0.047 | 0.00486 | -0.031 | 9.584
-0.5 | 0.107 | 0.00346 | -0.031 | 31.044
0 | 0.168 | 0.00295 | -0.032 | 57.124
0.5 | 0.229 | 0.00297 | -0.033 | 77.202
1 | 0.29 | 0.00351 | -0.034 | 82.609
1.5 | 0.35 | 0.00383 | -0.035 | 91.432
2 | 0.41 | 0.00417 | -0.035 | 98.315
2.5 | 0.469 | 0.00591 | -0.036 | 79.375
3 | 0.528 | 0.00564 | -0.037 | 93.598
3.5 | 0.585 | 0.00586 | -0.038 | 99.878
4 | 0.641 | 0.00601 | -0.038 | 106.71
4.5 | 0.695 | 0.00626 | -0.039 | 110.887
5 | 0.744 | 0.00646 | -0.04 | 115.27
5.5 | 0.79 | 0.00806 | -0.041 | 98.029
6 | 0.83 | 0.00838 | -0.042 | 99.022
6.5 | 0.864 | 0.00888 | -0.042 | 97.26
7 | 0.89 | 0.00937 | -0.043 | 95.024
7.5 | 0.734 | 0.04612 | -0.02 | 15.92
8 | 0.917 | 0.01043 | -0.045 | 87.946
8.5 | 0.915 | 0.01099 | -0.045 | 83.193
9 | 0.741 | 0.05181 | -0.026 | 14.3
9.5 | 0.719 | 0.0575 | -0.024 | 12.496
10 | 0.679 | 0.06168 | -0.023 | 11.001
10.5 | 0.628 | 0.06634 | -0.024 | 9.468
11 | 0.568 | 0.07079 | -0.024 | 8.025
11.5 | 0.5 | 0.07644 | -0.023 | 6.54
12 | 0.426 | 0.08381 | -0.023 | 5.081
12.5 | 0.346 | 0.08681 | -0.024 | 3.987
13 | 0.257 | 0.09078 | -0.025 | 2.836

## 102. Re 8M Mach 0.25 (2)
BIGFOIL.COM POLAR EXPORT
NACA66-210 a=0.6
NACA66-210 a=0.6 |  |  |  | Cl Max: | 1.382 | at alpha= | 12.5 | deg
XFOIL ncrit=9 |  |  |  | L/D Max: | 112.982 | at alpha= | 7.5 | deg
Re: | 8000000 |  |  | Cd Min: | 0.25024 | at alpha= | 20 | deg
Mach: | 0.25 |  |  | Cl=0 at alpha= | -1.5059 | deg
|  |  |  | @ Cl=0.1, Cd= | 0.004459
|  |  |  | @ Cl=0.4, Cd= | 0.0052309
|  |  |  | @ Cl=0.6, Cd= | 0.0063626
alpha (deg) | Cl | Cd | Cm | Cl/Cd
-14.5 | -0.5633 | 0.15208 | -0.008 | -3.704
-14 | -0.5493 | 0.14617 | -0.0107 | -3.758
-13.5 | -0.5629 | 0.13058 | -0.0176 | -4.3108
-13 | -0.6155 | 0.10719 | -0.0294 | -5.7421
-12 | -0.7834 | 0.05673 | -0.0653 | -13.8093
-11.5 | -0.8074 | 0.05068 | -0.0653 | -15.9313
-11 | -0.8894 | 0.04036 | -0.0568 | -22.0367
-10.5 | -1.0115 | 0.01701 | -0.0437 | -59.465
-10 | -0.9717 | 0.0139 | -0.0408 | -69.9065
-9.5 | -0.9213 | 0.01223 | -0.0388 | -75.3312
-9 | -0.8713 | 0.01047 | -0.0368 | -83.2187
-8.5 | -0.8156 | 0.00961 | -0.0356 | -84.8699
-8 | -0.7588 | 0.00892 | -0.0347 | -85.0673
-7.5 | -0.7013 | 0.00839 | -0.034 | -83.5876
-7 | -0.6431 | 0.00798 | -0.0336 | -80.589
-6.5 | -0.5865 | 0.00734 | -0.033 | -79.9046
-6 | -0.5287 | 0.00693 | -0.0327 | -76.2915
-5.5 | -0.4703 | 0.00659 | -0.0326 | -71.3657
-5 | -0.4115 | 0.00634 | -0.0327 | -64.9054
-4.5 | -0.3532 | 0.00603 | -0.0327 | -58.5738
-3 | -0.1765 | 0.00538 | -0.0337 | -32.8067
-2.5 | -0.1175 | 0.00521 | -0.0341 | -22.5528
-2 | -0.0584 | 0.00509 | -0.0346 | -11.4735
-1.5 | 0.0007 | 0.00493 | -0.0351 | 0.14199
-1 | 0.0595 | 0.00477 | -0.0356 | 12.4738
-0.5 | 0.1168 | 0.00433 | -0.036 | 26.9746
0 | 0.173 | 0.00373 | -0.0363 | 46.3807
0.5 | 0.2276 | 0.00287 | -0.0365 | 79.3031
1 | 0.2805 | 0.00353 | -0.0362 | 79.4618
2 | 0.3856 | 0.00506 | -0.0355 | 76.2055
2.5 | 0.4387 | 0.00569 | -0.0351 | 77.1002
3 | 0.4953 | 0.00595 | -0.0351 | 83.2437
4 | 0.6095 | 0.0064 | -0.0353 | 95.2344
4.5 | 0.6661 | 0.00667 | -0.0353 | 99.8651
5 | 0.7226 | 0.00693 | -0.0351 | 104.2713
5.5 | 0.7782 | 0.00728 | -0.0348 | 106.8956
6 | 0.834 | 0.00758 | -0.0344 | 110.0264
6.5 | 0.8888 | 0.00797 | -0.0338 | 111.5182
7 | 0.9423 | 0.00844 | -0.0328 | 111.6469
7.5 | 0.9965 | 0.00882 | -0.0319 | 112.9819
8 | 1.0489 | 0.00933 | -0.0306 | 112.4223
8.5 | 1.0988 | 0.01 | -0.0287 | 109.88
9 | 1.1487 | 0.0106 | -0.0268 | 108.3679
9.5 | 1.1958 | 0.01132 | -0.0243 | 105.636
10 | 1.237 | 0.01209 | -0.0204 | 102.316
10.5 | 1.2881 | 0.01321 | -0.0189 | 97.5095
11 | 1.3197 | 0.01519 | -0.014 | 86.8795
11.5 | 1.3495 | 0.01675 | -0.0086 | 80.5672
12 | 1.3683 | 0.01951 | -0.0024 | 70.1333
12.5 | 1.382 | 0.02254 | 0.0038 | 61.3132
13 | 1.3693 | 0.02768 | 0.0115 | 49.4689
13.5 | 1.3291 | 0.03515 | 0.0193 | 37.8122
14 | 1.2533 | 0.04645 | 0.0248 | 26.9817
14.5 | 1.2222 | 0.05455 | 0.0255 | 22.4051
15 | 1.1814 | 0.06537 | 0.0224 | 18.0725
15.5 | 1.1334 | 0.08069 | 0.0132 | 14.0464
16 | 1.0951 | 0.09947 | -0.0006 | 11.0093
16.5 | 0.9141 | 0.15801 | -0.0367 | 5.7851
17 | 0.8855 | 0.17809 | -0.0479 | 4.9722
18 | 0.8509 | 0.21972 | -0.0672 | 3.8727
18.5 | 0.8646 | 0.22845 | -0.072 | 3.7846
19 | 0.8823 | 0.2344 | -0.0763 | 3.7641
19.5 | 0.897 | 0.2425 | -0.0811 | 3.699
20 | 0.912 | 0.25024 | -0.0858 | 3.6445

## 103. Re 8M Mach 0.50 (1)
BIGFOIL.COM POLAR EXPORT
NACA66-210 a=0.6
NACA66-210 a=0.6 |  |  |  | Cl Max: | 1.132 | at alpha= | 20 | deg
JavaFoil+Calcfoil stall+Eppler ext transition |  |  |  | L/D Max: | 112.376 | at alpha= | 2 | deg
Re: | 8000000 |  |  | Cd Min: | 0.00293 | at alpha= | 0 | deg
Mach: | 0.5 |  |  | Cl=0 at alpha= | -1.3823 | deg
|  |  |  | @ Cl=0.1, Cd= | 0.0039135
|  |  |  | @ Cl=0.4, Cd= | 0.0039923
|  |  |  | @ Cl=0.6, Cd= | 0.0071676
alpha (deg) | Cl | Cd | Cm | Cl/Cd
-20 | -1 | 0.15024 | -0.003 | -6.659
-19.5 | -0.973 | 0.14449 | -0.003 | -6.735
-19 | -0.944 | 0.14108 | -0.003 | -6.69
-18.5 | -0.916 | 0.13609 | -0.004 | -6.727
-18 | -0.89 | 0.13362 | -0.004 | -6.657
-17.5 | -0.864 | 0.13574 | -0.004 | -6.363
-17 | -0.839 | 0.12265 | -0.005 | -6.84
-16.5 | -0.811 | 0.11864 | -0.005 | -6.836
-16 | -0.785 | 0.11081 | -0.005 | -7.081
-15.5 | -0.759 | 0.10539 | -0.006 | -7.199
-15 | -0.735 | 0.09558 | -0.007 | -7.69
-14.5 | -0.704 | 0.1036 | -0.006 | -6.799
-14 | -0.678 | 0.09688 | -0.007 | -6.995
-13.5 | -0.653 | 0.08828 | -0.007 | -7.392
-13 | -0.629 | 0.07939 | -0.008 | -7.919
-12.5 | -0.607 | 0.07038 | -0.01 | -8.627
-12 | -0.662 | 0.0208 | -0.015 | -31.814
-11.5 | -0.544 | 0.0772 | -0.008 | -7.042
-11 | -0.517 | 0.07306 | -0.009 | -7.071
-10.5 | -0.491 | 0.06632 | -0.009 | -7.397
-10 | -0.466 | 0.05906 | -0.011 | -7.893
-9.5 | -0.446 | 0.04988 | -0.013 | -8.942
-9 | -0.505 | 0.01015 | -0.02 | -49.72
-8.5 | -0.473 | 0.00949 | -0.021 | -49.89
-8 | -0.355 | 0.06194 | -0.01 | -5.729
-7.5 | -0.329 | 0.04876 | -0.011 | -6.74
-7 | -0.302 | 0.04411 | -0.012 | -6.856
-6.5 | -0.276 | 0.04065 | -0.013 | -6.8
-6 | -0.248 | 0.04098 | -0.012 | -6.056
-5.5 | -0.321 | 0.03914 | -0.012 | -8.191
-5 | -0.341 | 0.03481 | -0.014 | -9.8
-4.5 | -0.389 | 0.00661 | -0.028 | -58.908
-4 | -0.338 | 0.00616 | -0.029 | -54.852
-3.5 | -0.278 | 0.00586 | -0.03 | -47.464
-3 | -0.215 | 0.00559 | -0.031 | -38.457
-2.5 | -0.15 | 0.00541 | -0.032 | -27.657
-2 | -0.083 | 0.00523 | -0.032 | -15.893
-1.5 | -0.016 | 0.00505 | -0.033 | -3.128
-1 | 0.052 | 0.00493 | -0.034 | 10.549
-0.5 | 0.12 | 0.00349 | -0.035 | 34.473
0 | 0.188 | 0.00293 | -0.036 | 64.248
0.5 | 0.256 | 0.00297 | -0.037 | 86.224
1 | 0.324 | 0.00357 | -0.038 | 90.641
1.5 | 0.391 | 0.00398 | -0.039 | 98.108
2 | 0.457 | 0.00407 | -0.04 | 112.376
2.5 | 0.523 | 0.00574 | -0.04 | 91.115
3 | 0.587 | 0.00709 | -0.041 | 82.736
3.5 | 0.649 | 0.00746 | -0.042 | 86.979
4 | 0.708 | 0.00783 | -0.043 | 90.405
4.5 | 0.759 | 0.00828 | -0.044 | 91.565
5 | 0.796 | 0.00876 | -0.045 | 90.966
5.5 | 0.811 | 0.00944 | -0.045 | 85.909
6 | 0.766 | 0.01011 | -0.046 | 75.808
6.5 | 0.421 | 0.04273 | -0.022 | 9.851
7 | 0.447 | 0.04626 | -0.023 | 9.671
7.5 | 0.58 | 0.01173 | -0.049 | 49.466
8 | 0.501 | 0.05006 | -0.025 | 10.005
8.5 | 0.526 | 0.05607 | -0.024 | 9.382
9 | 0.676 | 0.01302 | -0.051 | 51.903
9.5 | 0.706 | 0.01398 | -0.052 | 50.493
10 | 0.734 | 0.01527 | -0.052 | 48.095
10.5 | 0.637 | 0.06412 | -0.031 | 9.929
11 | 0.659 | 0.07211 | -0.029 | 9.134
11.5 | 0.684 | 0.0806 | -0.028 | 8.481
12 | 0.85 | 0.01925 | -0.055 | 44.146
12.5 | 0.771 | 0.06024 | -0.043 | 12.807
13 | 0.767 | 0.08441 | -0.034 | 9.09
13.5 | 0.789 | 0.09552 | -0.032 | 8.258
14 | 0.816 | 0.09977 | -0.033 | 8.177
14.5 | 0.846 | 0.09381 | -0.036 | 9.022
15 | 0.869 | 0.1024 | -0.035 | 8.484
15.5 | 0.893 | 0.11185 | -0.035 | 7.984
16 | 0.923 | 0.11436 | -0.038 | 8.071
16.5 | 0.943 | 0.12151 | -0.036 | 7.762
17 | 0.968 | 0.12402 | -0.036 | 7.809
17.5 | 0.997 | 0.129 | -0.039 | 7.732
18 | 1.029 | 0.13031 | -0.042 | 7.898
18.5 | 1.053 | 0.13939 | -0.042 | 7.556
19 | 1.072 | 0.14209 | -0.04 | 7.541
19.5 | 1.1 | 0.14517 | -0.042 | 7.574
20 | 1.132 | 0.14518 | -0.044 | 7.796

## 104. Re 8M Mach 0.50 (2)
BIGFOIL.COM POLAR EXPORT
NACA66-210 a=0.6
NACA66-210 a=0.6 |  |  |  | Cl Max: | 0.9943 | at alpha= | 20 | deg
XFOIL ncrit=9 |  |  |  | L/D Max: | 104.632 | at alpha= | 5.5 | deg
Re: | 8000000 |  |  | Cd Min: | 0.28419 | at alpha= | 20 | deg
Mach: | 0.5 |  |  | Cl=0 at alpha= | -1.5364 | deg
|  |  |  | @ Cl=0.1, Cd= | 0.0046418
|  |  |  | @ Cl=0.4, Cd= | 0.0050312
|  |  |  | @ Cl=0.6, Cd= | 0.0065026
alpha (deg) | Cl | Cd | Cm | Cl/Cd
-20 | -0.7912 | 0.26666 | 0.0548 | -2.9671
-19 | -0.7479 | 0.24941 | 0.0442 | -2.9987
-18 | -0.706 | 0.23103 | 0.0338 | -3.0559
-17.5 | -0.683 | 0.2241 | 0.0288 | -3.0477
-17 | -0.6618 | 0.2155 | 0.0237 | -3.071
-16 | -0.6202 | 0.19892 | 0.014 | -3.1178
-15.5 | -0.6022 | 0.19051 | 0.0097 | -3.161
-15 | -0.5836 | 0.18165 | 0.005 | -3.2128
-14.5 | -0.566 | 0.1726 | 0.0001 | -3.2793
-14 | -0.5504 | 0.163 | -0.0049 | -3.3767
-13.5 | -0.5355 | 0.15355 | -0.0099 | -3.4875
-13 | -0.5177 | 0.14553 | -0.0146 | -3.5573
-12.5 | -0.5016 | 0.13712 | -0.0194 | -3.6581
-12 | -0.4853 | 0.12917 | -0.0239 | -3.7571
-11.5 | -0.4759 | 0.11953 | -0.029 | -3.9814
-11 | -0.4699 | 0.1096 | -0.0344 | -4.2874
-10.5 | -0.4625 | 0.10068 | -0.0393 | -4.5938
-10 | -0.4576 | 0.09163 | -0.0444 | -4.994
-9.5 | -0.4628 | 0.0813 | -0.0504 | -5.6925
-9 | -0.4622 | 0.07261 | -0.0557 | -6.3655
-8.5 | -0.4712 | 0.06244 | -0.0633 | -7.5464
-8 | -0.4861 | 0.05334 | -0.0708 | -9.1132
-7.5 | -0.5262 | 0.04604 | -0.0679 | -11.4292
-7 | -0.5329 | 0.03911 | -0.0653 | -13.6257
-6.5 | -0.5346 | 0.03103 | -0.0611 | -17.2285
-6 | -0.5262 | 0.02248 | -0.0556 | -23.4075
-5.5 | -0.5093 | 0.01314 | -0.0492 | -38.7595
-5 | -0.4624 | 0.00833 | -0.0451 | -55.5102
-4.5 | -0.4005 | 0.00693 | -0.0425 | -57.7922
-4 | -0.334 | 0.00625 | -0.041 | -53.44
-3.5 | -0.2659 | 0.00588 | -0.0403 | -45.2211
-3 | -0.1977 | 0.00564 | -0.04 | -35.0532
-2.5 | -0.1301 | 0.00538 | -0.04 | -24.1822
-2 | -0.0624 | 0.00519 | -0.0403 | -12.0231
-1.5 | 0.0049 | 0.00503 | -0.0406 | 0.97416
-1 | 0.0719 | 0.00488 | -0.0411 | 14.7336
0 | 0.1993 | 0.0038 | -0.0416 | 52.4474
0.5 | 0.2597 | 0.00286 | -0.0416 | 90.8042
1 | 0.3216 | 0.00331 | -0.0414 | 97.1601
1.5 | 0.3731 | 0.00462 | -0.0397 | 80.7576
2 | 0.4287 | 0.00547 | -0.0384 | 78.3729
2.5 | 0.4878 | 0.00604 | -0.0373 | 80.7616
3 | 0.552 | 0.00631 | -0.0369 | 87.4802
3.5 | 0.6168 | 0.00657 | -0.0364 | 93.8813
4 | 0.6806 | 0.0069 | -0.0354 | 98.6377
4.5 | 0.7446 | 0.00725 | -0.034 | 102.7034
5 | 0.8061 | 0.00775 | -0.0318 | 104.0129
5.5 | 0.8674 | 0.00829 | -0.0291 | 104.6321
6 | 0.9237 | 0.00912 | -0.025 | 101.2829
6.5 | 0.9591 | 0.01122 | -0.0173 | 85.4813
7 | 0.9884 | 0.01858 | -0.0107 | 53.197
8 | 0.9705 | 0.03203 | 0.0098 | 30.2997
8.5 | 0.9338 | 0.03797 | 0.02 | 24.5931
9 | 0.8959 | 0.04499 | 0.0258 | 19.9133
9.5 | 0.8573 | 0.05357 | 0.0271 | 16.0034
10 | 0.821 | 0.06424 | 0.0232 | 12.7802
10.5 | 0.7968 | 0.07757 | 0.0137 | 10.272
11 | 0.7821 | 0.09412 | 0.0013 | 8.3096
11.5 | 0.7716 | 0.10734 | -0.0068 | 7.1884
12 | 0.7629 | 0.12057 | -0.0146 | 6.3274
12.5 | 0.7645 | 0.13205 | -0.0211 | 5.7895
13 | 0.7665 | 0.14397 | -0.0277 | 5.324
13.5 | 0.7755 | 0.15455 | -0.0336 | 5.0178
14 | 0.7832 | 0.16594 | -0.0399 | 4.7198
14.5 | 0.7953 | 0.1765 | -0.0456 | 4.5059
15 | 0.8083 | 0.18724 | -0.0514 | 4.3169
15.5 | 0.8226 | 0.19788 | -0.0571 | 4.1571
16 | 0.8389 | 0.20807 | -0.0627 | 4.0318
16.5 | 0.8564 | 0.21804 | -0.0682 | 3.9277
17 | 0.875 | 0.22773 | -0.0735 | 3.8423
17.5 | 0.8953 | 0.23628 | -0.0787 | 3.7891
18 | 0.9149 | 0.24523 | -0.0841 | 3.7308
18.5 | 0.9346 | 0.2548 | -0.0895 | 3.668
19 | 0.9541 | 0.26477 | -0.095 | 3.6035
19.5 | 0.9739 | 0.27419 | -0.1006 | 3.5519
20 | 0.9943 | 0.28419 | -0.106 | 3.4987

## 105. Re 10M Mach 0.00 (1)
BIGFOIL.COM POLAR EXPORT
NACA66-210 a=0.6
NACA66-210 a=0.6 |  |  |  | Cl Max: | 0.975 | at alpha= | 9.5 | deg
JavaFoil+Calcfoil stall+Eppler ext transition |  |  |  | L/D Max: | 126.121 | at alpha= | 6 | deg
Re: | 10000000 |  |  | Cd Min: | 0.00371 | at alpha= | -0.5 | deg
Mach: | 0 |  |  | Cl=0 at alpha= | -1.3814 | deg
|  |  |  | @ Cl=0.1, Cd= | 0.0037771
|  |  |  | @ Cl=0.4, Cd= | 0.0043063
|  |  |  | @ Cl=0.6, Cd= | 0.10139
alpha (deg) | Cl | Cd | Cm | Cl/Cd
-13.5 | -0.491 | 0.09059 | -0.006 | -5.422
-13 | -0.51 | 0.08547 | -0.006 | -5.97
-12.5 | -0.524 | 0.08154 | -0.006 | -6.425
-12 | -0.536 | 0.07631 | -0.007 | -7.02
-11.5 | -0.545 | 0.0735 | -0.007 | -7.415
-11 | -0.552 | 0.06884 | -0.007 | -8.017
-10.5 | -0.556 | 0.06312 | -0.008 | -8.815
-10 | -0.557 | 0.0588 | -0.009 | -9.478
-9.5 | -0.552 | 0.05651 | -0.009 | -9.774
-9 | -0.546 | 0.05151 | -0.01 | -10.609
-8.5 | -0.658 | 0.00793 | -0.019 | -83.033
-8 | -0.637 | 0.00761 | -0.019 | -83.738
-7.5 | -0.611 | 0.00736 | -0.02 | -83.009
-7 | -0.579 | 0.00698 | -0.021 | -82.857
-6.5 | -0.542 | 0.00671 | -0.021 | -80.79
-6 | -0.501 | 0.0065 | -0.022 | -76.993
-5.5 | -0.455 | 0.00623 | -0.023 | -73.065
-5 | -0.407 | 0.00603 | -0.024 | -67.471
-4.5 | -0.355 | 0.00585 | -0.024 | -60.658
-4 | -0.301 | 0.00568 | -0.025 | -53.022
-3.5 | -0.245 | 0.00553 | -0.026 | -44.313
-3 | -0.188 | 0.00538 | -0.027 | -34.968
-2.5 | -0.13 | 0.00522 | -0.027 | -24.99
-2 | -0.072 | 0.00493 | -0.028 | -14.639
-1.5 | -0.014 | 0.00481 | -0.029 | -2.848
-1 | 0.045 | 0.0047 | -0.03 | 9.586
-0.5 | 0.104 | 0.00371 | -0.03 | 28.03
0 | 0.163 | 0.00388 | -0.031 | 41.955
0.5 | 0.222 | 0.00391 | -0.032 | 56.759
1 | 0.281 | 0.0038 | -0.033 | 73.94
1.5 | 0.339 | 0.00403 | -0.033 | 84.093
2 | 0.397 | 0.00429 | -0.034 | 92.505
2.5 | 0.454 | 0.0046 | -0.035 | 98.793
3 | 0.511 | 0.00581 | -0.036 | 88.051
3.5 | 0.567 | 0.00601 | -0.037 | 94.41
4 | 0.623 | 0.0062 | -0.037 | 100.483
4.5 | 0.675 | 0.00591 | -0.038 | 114.177
5 | 0.725 | 0.00606 | -0.039 | 119.643
5.5 | 0.772 | 0.00632 | -0.04 | 122.09
6 | 0.815 | 0.00647 | -0.04 | 126.121
6.5 | 0.855 | 0.00682 | -0.041 | 125.359
7 | 0.889 | 0.00857 | -0.042 | 103.706
7.5 | 0.918 | 0.00889 | -0.042 | 103.275
8 | 0.941 | 0.00938 | -0.043 | 100.393
8.5 | 0.959 | 0.00989 | -0.044 | 96.9
9 | 0.97 | 0.01038 | -0.045 | 93.453
9.5 | 0.975 | 0.01087 | -0.045 | 89.711
10 | 0.963 | 0.01153 | -0.046 | 83.539
10.5 | 0.944 | 0.01215 | -0.046 | 77.706
11 | 0.777 | 0.05455 | -0.033 | 14.239
11.5 | 0.733 | 0.06987 | -0.026 | 10.497
12 | 0.708 | 0.07385 | -0.026 | 9.58
12.5 | 0.677 | 0.07985 | -0.025 | 8.481
13 | 0.646 | 0.08465 | -0.025 | 7.636
13.5 | 0.615 | 0.09039 | -0.025 | 6.805
14 | 0.583 | 0.09598 | -0.026 | 6.075
14.5 | 0.551 | 0.10139 | -0.026 | 5.439

## 106. Re 10M Mach 0.00 (2)
BIGFOIL.COM POLAR EXPORT
NACA66-210 a=0.6
NACA66-210 a=0.6 |  |  |  | Cl Max: | 1.673 | at alpha= | 18 | deg
XFOIL ncrit=9 |  |  |  | L/D Max: | 121.318 | at alpha= | 8.5 | deg
Re: | 10000000 |  |  | Cd Min: | 0.05332 | at alpha= | 20 | deg
Mach: | 0 |  |  | Cl=0 at alpha= | -1.4921 | deg
|  |  |  | @ Cl=0.1, Cd= | 0.0043302
|  |  |  | @ Cl=0.4, Cd= | 0.0052223
|  |  |  | @ Cl=0.6, Cd= | 0.0060954
alpha (deg) | Cl | Cd | Cm | Cl/Cd
-19 | -1.4427 | 0.04114 | -0.0659 | -35.0681
-18.5 | -1.4591 | 0.03547 | -0.0655 | -41.1362
-18 | -1.4334 | 0.03402 | -0.0647 | -42.134
-17.5 | -1.4742 | 0.02781 | -0.0593 | -53.0097
-16.5 | -1.4551 | 0.0238 | -0.0509 | -61.1387
-16 | -1.4504 | 0.0224 | -0.0437 | -64.75
-15.5 | -1.4265 | 0.02056 | -0.0402 | -69.3823
-15 | -1.3953 | 0.01896 | -0.0376 | -73.5918
-14.5 | -1.363 | 0.01709 | -0.0351 | -79.7542
-14 | -1.3239 | 0.01573 | -0.0334 | -84.164
-13.5 | -1.2847 | 0.01421 | -0.0317 | -90.4082
-13 | -1.2389 | 0.01332 | -0.0308 | -93.0105
-12.5 | -1.1912 | 0.01259 | -0.0302 | -94.6148
-12 | -1.1425 | 0.01189 | -0.0297 | -96.0892
-11.5 | -1.0923 | 0.01133 | -0.0294 | -96.4078
-9.5 | -0.8882 | 0.0089 | -0.0283 | -99.7978
-9 | -0.8358 | 0.00839 | -0.0282 | -99.6186
-8.5 | -0.782 | 0.00802 | -0.0283 | -97.5062
-8 | -0.7278 | 0.0077 | -0.0285 | -94.5195
-7.5 | -0.6731 | 0.00742 | -0.0287 | -90.7143
-7 | -0.6184 | 0.00709 | -0.0289 | -87.2214
-6.5 | -0.5641 | 0.00668 | -0.029 | -84.4461
-6 | -0.5091 | 0.00636 | -0.0293 | -80.0472
-5.5 | -0.4533 | 0.00612 | -0.0297 | -74.0686
-4.5 | -0.3413 | 0.00569 | -0.0305 | -59.9824
-4 | -0.2851 | 0.00546 | -0.0309 | -52.2161
-3.5 | -0.2283 | 0.00531 | -0.0314 | -42.9944
-3 | -0.1717 | 0.00514 | -0.0319 | -33.4047
-2.5 | -0.1149 | 0.00499 | -0.0325 | -23.0261
-2 | -0.0579 | 0.00488 | -0.033 | -11.8648
-1.5 | -0.0009 | 0.00474 | -0.0336 | -0.18987
-1 | 0.056 | 0.00459 | -0.0341 | 12.2004
-0.5 | 0.1119 | 0.00426 | -0.0346 | 26.2676
0 | 0.1671 | 0.00381 | -0.035 | 43.8583
0.5 | 0.2208 | 0.00345 | -0.0353 | 64
1 | 0.2684 | 0.0038 | -0.0347 | 70.6316
1.5 | 0.32 | 0.00451 | -0.0346 | 70.9534
2 | 0.3733 | 0.00498 | -0.0346 | 74.9598
2.5 | 0.4262 | 0.00546 | -0.0345 | 78.0586
3 | 0.4811 | 0.00569 | -0.0348 | 84.5518
3.5 | 0.5363 | 0.00588 | -0.035 | 91.2075
4 | 0.5916 | 0.00606 | -0.0353 | 97.6238
5 | 0.7009 | 0.00652 | -0.0357 | 107.5
6 | 0.8085 | 0.00706 | -0.0359 | 114.5184
6.5 | 0.8615 | 0.00736 | -0.0359 | 117.0516
7 | 0.9134 | 0.00776 | -0.0356 | 117.7062
7.5 | 0.9658 | 0.00805 | -0.0355 | 119.9752
8 | 1.0174 | 0.00839 | -0.0352 | 121.2634
8.5 | 1.0676 | 0.0088 | -0.0348 | 121.3182
9.5 | 1.1648 | 0.00976 | -0.0332 | 119.3443
10 | 1.2123 | 0.01019 | -0.0323 | 118.9696
10.5 | 1.2574 | 0.01068 | -0.0309 | 117.7341
11 | 1.3028 | 0.01142 | -0.0298 | 114.0806
11.5 | 1.3461 | 0.01216 | -0.0283 | 110.699
12.5 | 1.4282 | 0.01371 | -0.0247 | 104.1721
13.5 | 1.4922 | 0.01523 | -0.0178 | 97.9777
14 | 1.5227 | 0.0161 | -0.0145 | 94.5776
14.5 | 1.5536 | 0.017 | -0.0115 | 91.3882
15 | 1.5811 | 0.01817 | -0.0083 | 87.0171
15.5 | 1.6065 | 0.01951 | -0.005 | 82.3424
16 | 1.6305 | 0.021 | -0.0019 | 77.6429
16.5 | 1.6513 | 0.02272 | 0.0013 | 72.6805
17 | 1.6544 | 0.02591 | 0.0059 | 63.8518
17.5 | 1.6576 | 0.02925 | 0.0097 | 56.6701
18 | 1.673 | 0.03166 | 0.012 | 52.8427
18.5 | 1.6559 | 0.03719 | 0.0155 | 44.5254
19 | 1.6608 | 0.04103 | 0.017 | 40.4777
19.5 | 1.632 | 0.04894 | 0.018 | 33.347
20 | 1.6401 | 0.05332 | 0.0176 | 30.7596

## 107. Re 10M Mach 0.10 (1)
BIGFOIL.COM POLAR EXPORT
NACA66-210 a=0.6
NACA66-210 a=0.6 |  |  |  | Cl Max: | 0.965 | at alpha= | 9.5 | deg
JavaFoil+Calcfoil stall+Eppler ext transition |  |  |  | L/D Max: | 125.557 | at alpha= | 6.5 | deg
Re: | 10000000 |  |  | Cd Min: | 0.0037 | at alpha= | -0.5 | deg
Mach: | 0.1 |  |  | Cl=0 at alpha= | -1.3814 | deg
|  |  |  | @ Cl=0.1, Cd= | 0.0037833
|  |  |  | @ Cl=0.4, Cd= | 0.0043155
|  |  |  | @ Cl=0.6, Cd= | 0.10206
alpha (deg) | Cl | Cd | Cm | Cl/Cd
-13.5 | -0.457 | 0.09055 | -0.006 | -5.05
-13 | -0.48 | 0.08497 | -0.006 | -5.649
-12.5 | -0.497 | 0.08119 | -0.006 | -6.117
-12 | -0.512 | 0.07687 | -0.007 | -6.659
-11.5 | -0.525 | 0.07237 | -0.007 | -7.248
-11 | -0.535 | 0.06758 | -0.007 | -7.917
-10.5 | -0.542 | 0.06385 | -0.008 | -8.487
-10 | -0.545 | 0.05962 | -0.008 | -9.146
-9.5 | -0.543 | 0.05712 | -0.009 | -9.515
-9 | -0.539 | 0.05241 | -0.009 | -10.284
-8.5 | -0.651 | 0.00843 | -0.019 | -77.163
-8 | -0.634 | 0.00768 | -0.019 | -82.514
-7.5 | -0.609 | 0.00737 | -0.02 | -82.656
-7 | -0.578 | 0.00702 | -0.021 | -82.315
-6.5 | -0.542 | 0.00675 | -0.022 | -80.347
-6 | -0.502 | 0.00649 | -0.022 | -77.257
-5.5 | -0.457 | 0.00627 | -0.023 | -72.83
-5 | -0.408 | 0.00608 | -0.024 | -67.139
-4.5 | -0.357 | 0.00584 | -0.025 | -61.08
-4 | -0.302 | 0.00567 | -0.025 | -53.279
-3.5 | -0.246 | 0.00551 | -0.026 | -44.704
-3 | -0.189 | 0.00541 | -0.027 | -34.936
-2.5 | -0.131 | 0.00522 | -0.028 | -25.088
-2 | -0.073 | 0.00491 | -0.028 | -14.774
-1.5 | -0.014 | 0.00482 | -0.029 | -2.86
-1 | 0.045 | 0.0047 | -0.03 | 9.629
-0.5 | 0.105 | 0.0037 | -0.031 | 28.302
0 | 0.164 | 0.00389 | -0.031 | 42.129
0.5 | 0.223 | 0.00394 | -0.032 | 56.625
1 | 0.282 | 0.00378 | -0.033 | 74.635
1.5 | 0.34 | 0.00405 | -0.034 | 83.99
2 | 0.399 | 0.00431 | -0.034 | 92.623
2.5 | 0.457 | 0.00463 | -0.035 | 98.574
3 | 0.514 | 0.00585 | -0.036 | 87.832
3.5 | 0.57 | 0.00601 | -0.037 | 94.924
4 | 0.626 | 0.00575 | -0.037 | 108.742
4.5 | 0.678 | 0.0059 | -0.038 | 115.044
5 | 0.728 | 0.00613 | -0.039 | 118.716
5.5 | 0.775 | 0.00631 | -0.04 | 122.831
6 | 0.818 | 0.00657 | -0.04 | 124.526
6.5 | 0.857 | 0.00682 | -0.041 | 125.557
7 | 0.89 | 0.00864 | -0.042 | 102.952
7.5 | 0.918 | 0.00895 | -0.043 | 102.507
8 | 0.939 | 0.00946 | -0.043 | 99.284
8.5 | 0.955 | 0.00999 | -0.044 | 95.596
9 | 0.963 | 0.01049 | -0.045 | 91.828
9.5 | 0.965 | 0.01101 | -0.045 | 87.648
10 | 0.949 | 0.01163 | -0.046 | 81.627
10.5 | 0.921 | 0.0126 | -0.046 | 73.142
11 | 0.741 | 0.06367 | -0.028 | 11.642
11.5 | 0.709 | 0.07156 | -0.025 | 9.901
12 | 0.679 | 0.07496 | -0.026 | 9.059
12.5 | 0.645 | 0.08045 | -0.025 | 8.014
13 | 0.61 | 0.08594 | -0.025 | 7.097
13.5 | 0.575 | 0.09095 | -0.025 | 6.316
14 | 0.539 | 0.09721 | -0.025 | 5.546
14.5 | 0.504 | 0.10206 | -0.026 | 4.941

## 108. Re 10M Mach 0.10 (2)
BIGFOIL.COM POLAR EXPORT
NACA66-210 a=0.6
NACA66-210 a=0.6 |  |  |  | Cl Max: | 1.6357 | at alpha= | 16.5 | deg
XFOIL ncrit=9 |  |  |  | L/D Max: | 120.815 | at alpha= | 8 | deg
Re: | 10000000 |  |  | Cd Min: | 0.22935 | at alpha= | -19.5 | deg
Mach: | 0.1 |  |  | Cl=0 at alpha= | -1.4929 | deg
|  |  |  | @ Cl=0.1, Cd= | 0.0043226
|  |  |  | @ Cl=0.4, Cd= | 0.0052193
|  |  |  | @ Cl=0.6, Cd= | 0.0060926
alpha (deg) | Cl | Cd | Cm | Cl/Cd
-19.5 | -0.7009 | 0.22935 | 0.0365 | -3.056
-17.5 | -1.3697 | 0.03762 | -0.0687 | -36.4088
-17 | -1.3465 | 0.03585 | -0.0677 | -37.5593
-16 | -1.3921 | 0.02665 | -0.0573 | -52.2364
-15.5 | -1.4067 | 0.02397 | -0.0481 | -58.6859
-15 | -1.3854 | 0.02182 | -0.0441 | -63.4922
-14.5 | -1.3563 | 0.01986 | -0.041 | -68.2931
-14 | -1.3238 | 0.01784 | -0.0383 | -74.204
-13.5 | -1.2897 | 0.01565 | -0.0356 | -82.4089
-13 | -1.246 | 0.01441 | -0.0341 | -86.4677
-12.5 | -1.201 | 0.0132 | -0.0328 | -90.9848
-12 | -1.1524 | 0.01236 | -0.0319 | -93.2362
-11.5 | -1.1017 | 0.0117 | -0.0313 | -94.1624
-11 | -1.0504 | 0.0111 | -0.0309 | -94.6306
-9.5 | -0.8948 | 0.00915 | -0.0296 | -97.7923
-8.5 | -0.7881 | 0.00811 | -0.0292 | -97.1763
-8 | -0.7333 | 0.00777 | -0.0292 | -94.3758
-7.5 | -0.678 | 0.00748 | -0.0294 | -90.6417
-7 | -0.6225 | 0.00718 | -0.0296 | -86.6992
-6.5 | -0.5679 | 0.00673 | -0.0295 | -84.3834
-6 | -0.5125 | 0.00639 | -0.0297 | -80.2034
-5.5 | -0.4563 | 0.00614 | -0.03 | -74.316
-5 | -0.3997 | 0.00595 | -0.0304 | -67.1765
-4 | -0.2867 | 0.00547 | -0.0312 | -52.4132
-3.5 | -0.2296 | 0.00531 | -0.0317 | -43.2392
-3 | -0.1726 | 0.00515 | -0.0322 | -33.5146
-2.5 | -0.1155 | 0.00499 | -0.0327 | -23.1463
-2 | -0.0581 | 0.00488 | -0.0332 | -11.9057
-1.5 | -0.0008 | 0.00474 | -0.0338 | -0.16878
-0.5 | 0.1127 | 0.00427 | -0.0348 | 26.3934
0 | 0.1682 | 0.00381 | -0.0352 | 44.147
0.5 | 0.2222 | 0.00342 | -0.0355 | 64.9708
1 | 0.2699 | 0.0038 | -0.0349 | 71.0263
1.5 | 0.3218 | 0.00451 | -0.0348 | 71.3525
2 | 0.3751 | 0.00499 | -0.0348 | 75.1703
2.5 | 0.4283 | 0.00548 | -0.0347 | 78.1569
3 | 0.4837 | 0.0057 | -0.0349 | 84.8596
3.5 | 0.5392 | 0.00589 | -0.0351 | 91.545
4 | 0.5947 | 0.00607 | -0.0354 | 97.9736
5 | 0.7047 | 0.00654 | -0.0358 | 107.7523
5.5 | 0.7588 | 0.00684 | -0.0358 | 110.9357
6 | 0.8131 | 0.00709 | -0.0358 | 114.6827
6.5 | 0.8664 | 0.00741 | -0.0357 | 116.9231
7.5 | 0.9716 | 0.00811 | -0.0352 | 119.8027
8 | 1.0233 | 0.00847 | -0.0348 | 120.8146
8.5 | 1.0737 | 0.00892 | -0.0341 | 120.37
9 | 1.1228 | 0.00943 | -0.0332 | 119.0668
9.5 | 1.1719 | 0.00987 | -0.0324 | 118.7335
10 | 1.2195 | 0.01035 | -0.0312 | 117.8261
10.5 | 1.2637 | 0.01089 | -0.0294 | 116.0422
11 | 1.3093 | 0.01174 | -0.0281 | 111.5247
11.5 | 1.352 | 0.01258 | -0.0263 | 107.4722
12 | 1.3932 | 0.01344 | -0.0242 | 103.6607
12.5 | 1.4338 | 0.01409 | -0.022 | 101.7601
13.5 | 1.4954 | 0.01577 | -0.0142 | 94.8256
14 | 1.5258 | 0.01678 | -0.0108 | 90.9297
14.5 | 1.5543 | 0.01796 | -0.0073 | 86.5423
15 | 1.5807 | 0.01933 | -0.0038 | 81.7744
15.5 | 1.6037 | 0.02096 | -0.0002 | 76.5124
16 | 1.6248 | 0.02278 | 0.0033 | 71.3257
16.5 | 1.6357 | 0.02543 | 0.0074 | 64.3217
17 | 1.6311 | 0.02948 | 0.0122 | 55.329
17.5 | 1.6269 | 0.03371 | 0.0158 | 48.2616
18 | 1.6328 | 0.03727 | 0.0181 | 43.81
18.5 | 1.5987 | 0.04519 | 0.0204 | 35.3773
19 | 1.5925 | 0.05106 | 0.0206 | 31.1888
19.5 | 1.5421 | 0.06359 | 0.0175 | 24.2507
20 | 1.5385 | 0.07113 | 0.0142 | 21.6294

## 109. Re 10M Mach 0.25 (1)
BIGFOIL.COM POLAR EXPORT
NACA66-210 a=0.6
NACA66-210 a=0.6 |  |  |  | Cl Max: | 0.918 | at alpha= | 8 | deg
JavaFoil+Calcfoil stall+Eppler ext transition |  |  |  | L/D Max: | 122.206 | at alpha= | 5.5 | deg
Re: | 10000000 |  |  | Cd Min: | 0.00368 | at alpha= | -0.5 | deg
Mach: | 0.25 |  |  | Cl=0 at alpha= | -1.3853 | deg
|  |  |  | @ Cl=0.1, Cd= | 0.0038013
|  |  |  | @ Cl=0.4, Cd= | 0.09067
|  |  |  | @ Cl=0.6, Cd= | 0.09067
alpha (deg) | Cl | Cd | Cm | Cl/Cd
-12 | -0.29 | 0.07731 | -0.007 | -3.75
-11.5 | -0.337 | 0.07382 | -0.007 | -4.566
-11 | -0.379 | 0.06856 | -0.008 | -5.529
-10.5 | -0.415 | 0.06534 | -0.008 | -6.349
-10 | -0.444 | 0.06127 | -0.008 | -7.253
-9.5 | -0.467 | 0.05815 | -0.009 | -8.023
-9 | -0.48 | 0.05633 | -0.009 | -8.529
-8.5 | -0.488 | 0.05103 | -0.009 | -9.56
-8 | -0.489 | 0.04583 | -0.011 | -10.678
-7.5 | -0.484 | 0.04109 | -0.013 | -11.769
-7 | -0.57 | 0.00727 | -0.021 | -78.476
-6.5 | -0.541 | 0.00692 | -0.022 | -78.236
-6 | -0.505 | 0.00664 | -0.023 | -76.142
-5.5 | -0.463 | 0.00637 | -0.024 | -72.732
-5 | -0.416 | 0.00614 | -0.024 | -67.67
-4.5 | -0.364 | 0.00595 | -0.025 | -61.284
-4 | -0.31 | 0.00578 | -0.026 | -53.557
-3.5 | -0.252 | 0.00557 | -0.027 | -45.336
-3 | -0.194 | 0.00539 | -0.028 | -35.952
-2.5 | -0.135 | 0.00507 | -0.028 | -26.516
-2 | -0.075 | 0.00495 | -0.029 | -15.055
-1.5 | -0.014 | 0.0048 | -0.03 | -2.948
-1 | 0.047 | 0.00472 | -0.031 | 9.863
-0.5 | 0.107 | 0.00368 | -0.031 | 29.23
0 | 0.168 | 0.00386 | -0.032 | 43.581
0.5 | 0.229 | 0.00393 | -0.033 | 58.344
1 | 0.29 | 0.00378 | -0.034 | 76.664
1.5 | 0.35 | 0.00407 | -0.035 | 85.937
2 | 0.41 | 0.00435 | -0.035 | 94.177
2.5 | 0.469 | 0.00572 | -0.036 | 81.997
3 | 0.528 | 0.00548 | -0.037 | 96.276
3.5 | 0.585 | 0.00562 | -0.038 | 104.159
4 | 0.641 | 0.00584 | -0.038 | 109.856
4.5 | 0.695 | 0.006 | -0.039 | 115.871
5 | 0.744 | 0.00626 | -0.04 | 118.959
5.5 | 0.79 | 0.00646 | -0.041 | 122.206
6 | 0.83 | 0.00808 | -0.042 | 102.724
6.5 | 0.864 | 0.00856 | -0.042 | 100.938
7 | 0.891 | 0.00899 | -0.043 | 99.036
7.5 | 0.735 | 0.04542 | -0.02 | 16.181
8 | 0.918 | 0.01003 | -0.045 | 91.521
8.5 | 0.916 | 0.0106 | -0.045 | 86.415
9 | 0.901 | 0.01121 | -0.046 | 80.427
9.5 | 0.721 | 0.05591 | -0.026 | 12.896
10 | 0.68 | 0.0603 | -0.025 | 11.28
10.5 | 0.629 | 0.06553 | -0.024 | 9.593
11 | 0.568 | 0.06981 | -0.024 | 8.143
11.5 | 0.5 | 0.07642 | -0.024 | 6.547
12 | 0.426 | 0.08273 | -0.023 | 5.148
12.5 | 0.346 | 0.08572 | -0.025 | 4.04
13 | 0.258 | 0.09067 | -0.025 | 2.841

## 110. Re 10M Mach 0.25 (2)
BIGFOIL.COM POLAR EXPORT
NACA66-210 a=0.6
NACA66-210 a=0.6 |  |  |  | Cl Max: | 1.4177 | at alpha= | 13 | deg
XFOIL ncrit=9 |  |  |  | L/D Max: | 118.639 | at alpha= | 7.5 | deg
Re: | 10000000 |  |  | Cd Min: | 0.20769 | at alpha= | 18 | deg
Mach: | 0.25 |  |  | Cl=0 at alpha= | -1.4992 | deg
|  |  |  | @ Cl=0.1, Cd= | 0.0043943
|  |  |  | @ Cl=0.4, Cd= | 0.0051912
|  |  |  | @ Cl=0.6, Cd= | 0.0061318
alpha (deg) | Cl | Cd | Cm | Cl/Cd
-16 | -0.6092 | 0.17634 | 0.007 | -3.4547
-15.5 | -0.5958 | 0.16832 | 0.0027 | -3.5397
-15 | -0.5779 | 0.16057 | -0.0026 | -3.5991
-14.5 | -0.5928 | 0.14394 | -0.0098 | -4.1184
-14 | -0.5917 | 0.13343 | -0.0152 | -4.4345
-13.5 | -0.5796 | 0.12615 | -0.0193 | -4.5945
-13 | -0.7586 | 0.07814 | -0.0481 | -9.7082
-12.5 | -0.8183 | 0.0568 | -0.0662 | -14.4067
-12 | -0.9042 | 0.04489 | -0.0663 | -20.1426
-11.5 | -0.9719 | 0.03603 | -0.0569 | -26.9747
-11 | -1.0693 | 0.01754 | -0.0451 | -60.9635
-10.5 | -1.0334 | 0.01406 | -0.0416 | -73.4993
-10 | -0.9841 | 0.01223 | -0.0393 | -80.4661
-9.5 | -0.9304 | 0.01103 | -0.0376 | -84.3518
-9 | -0.8744 | 0.01017 | -0.0364 | -85.9784
-8.5 | -0.8207 | 0.00899 | -0.0349 | -91.2903
-7.5 | -0.7055 | 0.00786 | -0.0334 | -89.7583
-7 | -0.6469 | 0.00749 | -0.033 | -86.3685
-6.5 | -0.5884 | 0.00713 | -0.0327 | -82.5245
-6 | -0.5309 | 0.00661 | -0.0323 | -80.3177
-5.5 | -0.4725 | 0.00628 | -0.0322 | -75.2389
-5 | -0.4135 | 0.00605 | -0.0323 | -68.3471
-4.5 | -0.3545 | 0.00582 | -0.0325 | -60.9107
-4 | -0.2958 | 0.00553 | -0.0327 | -53.4901
-3.5 | -0.2367 | 0.00535 | -0.0331 | -44.243
-3 | -0.1775 | 0.0052 | -0.0335 | -34.1346
-2.5 | -0.1185 | 0.00501 | -0.0339 | -23.6527
-1.5 | -0.0001 | 0.00475 | -0.035 | -0.021053
-1 | 0.0591 | 0.00462 | -0.0356 | 12.7922
-0.5 | 0.1171 | 0.0043 | -0.036 | 27.2326
0 | 0.174 | 0.00382 | -0.0364 | 45.5497
0.5 | 0.2298 | 0.00332 | -0.0367 | 69.2169
1 | 0.2783 | 0.00379 | -0.036 | 73.4301
1.5 | 0.3312 | 0.00454 | -0.0357 | 72.9515
2 | 0.3857 | 0.00506 | -0.0356 | 76.2253
2.5 | 0.4402 | 0.00556 | -0.0354 | 79.1727
3 | 0.4974 | 0.00577 | -0.0355 | 86.2045
3.5 | 0.5548 | 0.00595 | -0.0357 | 93.2437
4 | 0.612 | 0.00618 | -0.0358 | 99.0291
4.5 | 0.6692 | 0.00642 | -0.0358 | 104.2368
5 | 0.7256 | 0.00669 | -0.0357 | 108.4604
6 | 0.8381 | 0.00729 | -0.0351 | 114.9657
6.5 | 0.8929 | 0.00769 | -0.0345 | 116.1118
7.5 | 1.0025 | 0.00845 | -0.033 | 118.6391
8 | 1.0551 | 0.00899 | -0.0317 | 117.3637
8.5 | 1.1073 | 0.00952 | -0.0302 | 116.313
9 | 1.1585 | 0.01009 | -0.0285 | 114.8167
9.5 | 1.2073 | 0.01078 | -0.0263 | 111.9944
10 | 1.2528 | 0.01161 | -0.0233 | 107.907
11 | 1.3383 | 0.01406 | -0.0168 | 95.1849
11.5 | 1.3727 | 0.01528 | -0.0119 | 89.8364
12 | 1.3965 | 0.01734 | -0.0058 | 80.5363
12.5 | 1.4161 | 0.01983 | 0.0002 | 71.412
13 | 1.4177 | 0.02374 | 0.0074 | 59.7178
13.5 | 1.399 | 0.02912 | 0.0152 | 48.0426
14 | 1.3303 | 0.03903 | 0.0231 | 34.084
14.5 | 1.2965 | 0.04651 | 0.0262 | 27.8757
15 | 1.2541 | 0.05608 | 0.0261 | 22.3627
15.5 | 1.2035 | 0.06903 | 0.0211 | 17.4344
16 | 1.167 | 0.08354 | 0.0118 | 13.9694
16.5 | 1.1346 | 0.10122 | -0.0011 | 11.2092
17 | 1.0317 | 0.13783 | -0.0242 | 7.4853
17.5 | 0.9115 | 0.18142 | -0.0504 | 5.0243
18 | 0.8742 | 0.20769 | -0.0635 | 4.2092

## 111. Re 10M Mach 0.50 (1)
BIGFOIL.COM POLAR EXPORT
NACA66-210 a=0.6
NACA66-210 a=0.6 |  |  |  | Cl Max: | 1.142 | at alpha= | 20 | deg
JavaFoil+Calcfoil stall+Eppler ext transition |  |  |  | L/D Max: | 108.802 | at alpha= | 2 | deg
Re: | 10000000 |  |  | Cd Min: | 0.00369 | at alpha= | -0.5 | deg
Mach: | 0.5 |  |  | Cl=0 at alpha= | -1.3823 | deg
|  |  |  | @ Cl=0.1, Cd= | 0.0040076
|  |  |  | @ Cl=0.4, Cd= | 0.0042259
|  |  |  | @ Cl=0.6, Cd= | 0.0060935
alpha (deg) | Cl | Cd | Cm | Cl/Cd
-20 | -1.001 | 0.14833 | -0.003 | -6.748
-19.5 | -0.975 | 0.14005 | -0.003 | -6.962
-19 | -0.945 | 0.13662 | -0.003 | -6.917
-18.5 | -0.918 | 0.13349 | -0.004 | -6.873
-18 | -0.89 | 0.1277 | -0.004 | -6.971
-17.5 | -0.864 | 0.134 | -0.004 | -6.45
-17 | -0.84 | 0.12145 | -0.005 | -6.918
-16.5 | -0.812 | 0.11592 | -0.005 | -7.007
-16 | -0.786 | 0.10879 | -0.006 | -7.222
-15.5 | -0.761 | 0.10227 | -0.006 | -7.436
-15 | -0.741 | 0.08947 | -0.007 | -8.28
-14.5 | -0.705 | 0.10124 | -0.007 | -6.964
-14 | -0.679 | 0.09419 | -0.007 | -7.204
-13.5 | -0.654 | 0.08552 | -0.008 | -7.651
-13 | -0.633 | 0.07524 | -0.009 | -8.415
-12.5 | -0.627 | 0.05482 | -0.011 | -11.438
-12 | -0.686 | 0.01445 | -0.015 | -47.432
-11.5 | -0.544 | 0.0755 | -0.009 | -7.205
-11 | -0.517 | 0.07173 | -0.009 | -7.204
-10.5 | -0.491 | 0.06496 | -0.01 | -7.561
-10 | -0.468 | 0.0568 | -0.011 | -8.247
-9.5 | -0.531 | 0.01112 | -0.019 | -47.757
-9 | -0.506 | 0.00976 | -0.02 | -51.811
-8.5 | -0.474 | 0.00817 | -0.021 | -57.972
-8 | -0.355 | 0.05964 | -0.01 | -5.952
-7.5 | -0.329 | 0.04861 | -0.011 | -6.764
-7 | -0.303 | 0.04405 | -0.012 | -6.867
-6.5 | -0.277 | 0.04025 | -0.013 | -6.87
-6 | -0.248 | 0.04072 | -0.012 | -6.099
-5.5 | -0.321 | 0.03865 | -0.012 | -8.297
-5 | -0.422 | 0.00667 | -0.027 | -63.332
-4.5 | -0.389 | 0.00635 | -0.028 | -61.288
-4 | -0.338 | 0.00607 | -0.029 | -55.659
-3.5 | -0.278 | 0.00569 | -0.03 | -48.87
-3 | -0.215 | 0.00543 | -0.031 | -39.572
-2.5 | -0.15 | 0.00525 | -0.032 | -28.497
-2 | -0.083 | 0.00509 | -0.032 | -16.318
-1.5 | -0.016 | 0.00489 | -0.033 | -3.229
-1 | 0.052 | 0.00477 | -0.034 | 10.899
-0.5 | 0.12 | 0.00369 | -0.035 | 32.561
0 | 0.188 | 0.00383 | -0.036 | 49.074
0.5 | 0.256 | 0.00389 | -0.037 | 65.823
1 | 0.324 | 0.00386 | -0.038 | 83.95
1.5 | 0.391 | 0.00423 | -0.039 | 92.338
2 | 0.457 | 0.0042 | -0.04 | 108.802
2.5 | 0.523 | 0.00555 | -0.04 | 94.142
3 | 0.587 | 0.0058 | -0.041 | 101.202
3.5 | 0.649 | 0.0072 | -0.042 | 90.158
4 | 0.708 | 0.00755 | -0.043 | 93.775
4.5 | 0.759 | 0.00796 | -0.044 | 95.386
5 | 0.797 | 0.00844 | -0.045 | 94.468
5.5 | 0.812 | 0.00909 | -0.045 | 89.286
6 | 0.767 | 0.00974 | -0.046 | 78.731
6.5 | 0.421 | 0.04222 | -0.023 | 9.981
7 | 0.448 | 0.04552 | -0.023 | 9.836
7.5 | 0.582 | 0.01134 | -0.049 | 51.278
8 | 0.502 | 0.04967 | -0.026 | 10.101
8.5 | 0.526 | 0.05467 | -0.024 | 9.628
9 | 0.677 | 0.01254 | -0.051 | 53.951
9.5 | 0.707 | 0.01346 | -0.052 | 52.521
10 | 0.736 | 0.01465 | -0.052 | 50.242
10.5 | 0.649 | 0.05626 | -0.037 | 11.536
11 | 0.66 | 0.0706 | -0.029 | 9.343
11.5 | 0.684 | 0.07873 | -0.029 | 8.689
12 | 0.853 | 0.01816 | -0.055 | 46.994
12.5 | 0.871 | 0.02204 | -0.055 | 39.528
13 | 0.773 | 0.07941 | -0.037 | 9.741
13.5 | 0.791 | 0.0929 | -0.033 | 8.509
14 | 0.817 | 0.09867 | -0.034 | 8.276
14.5 | 0.87 | 0.07743 | -0.044 | 11.232
15 | 0.874 | 0.09822 | -0.038 | 8.894
15.5 | 0.895 | 0.11021 | -0.036 | 8.122
16 | 0.926 | 0.11088 | -0.039 | 8.351
16.5 | 0.944 | 0.11525 | -0.036 | 8.192
17 | 0.971 | 0.12193 | -0.038 | 7.962
17.5 | 1.001 | 0.12364 | -0.04 | 8.094
18 | 1.034 | 0.12406 | -0.043 | 8.335
18.5 | 1.055 | 0.13532 | -0.043 | 7.8
19 | 1.072 | 0.13909 | -0.04 | 7.708
19.5 | 1.103 | 0.14054 | -0.043 | 7.851
20 | 1.142 | 0.13532 | -0.047 | 8.437

## 112. Re 10M Mach 0.50 (2)
BIGFOIL.COM POLAR EXPORT
NACA66-210 a=0.6
NACA66-210 a=0.6 |  |  |  | Cl Max: | 1.0034 | at alpha= | 7.5 | deg
XFOIL ncrit=9 |  |  |  | L/D Max: | 111.168 | at alpha= | 5.5 | deg
Re: | 10000000 |  |  | Cd Min: | 0.26755 | at alpha= | -20 | deg
Mach: | 0.5 |  |  | Cl=0 at alpha= | -1.5296 | deg
|  |  |  | @ Cl=0.1, Cd= | 0.0045867
|  |  |  | @ Cl=0.4, Cd= | 0.0047624
|  |  |  | @ Cl=0.6, Cd= | 0.0062508
alpha (deg) | Cl | Cd | Cm | Cl/Cd
-20 | -0.7899 | 0.26755 | 0.0549 | -2.9523
-19.5 | -0.7694 | 0.25824 | 0.0495 | -2.9794
-19 | -0.7479 | 0.24944 | 0.0442 | -2.9983
-18.5 | -0.7264 | 0.24067 | 0.039 | -3.0182
-18 | -0.7058 | 0.23101 | 0.0338 | -3.0553
-17.5 | -0.6834 | 0.2236 | 0.0287 | -3.0564
-17 | -0.6623 | 0.21499 | 0.0236 | -3.0806
-16.5 | -0.6419 | 0.20761 | 0.0192 | -3.0919
-16 | -0.6225 | 0.19939 | 0.0147 | -3.122
-15.5 | -0.6029 | 0.19072 | 0.01 | -3.1612
-15 | -0.584 | 0.18175 | 0.0051 | -3.2132
-14.5 | -0.5664 | 0.17254 | 0.0001 | -3.2827
-14 | -0.5523 | 0.16228 | -0.0051 | -3.4034
-13.5 | -0.5356 | 0.15344 | -0.01 | -3.4906
-13 | -0.5203 | 0.1446 | -0.015 | -3.5982
-12.5 | -0.5046 | 0.13609 | -0.0198 | -3.7078
-12 | -0.4874 | 0.12845 | -0.0243 | -3.7945
-11.5 | -0.4783 | 0.11877 | -0.0295 | -4.0271
-11 | -0.4732 | 0.10867 | -0.0349 | -4.3545
-10.5 | -0.4672 | 0.09947 | -0.0401 | -4.6969
-10 | -0.4636 | 0.09025 | -0.0453 | -5.1368
-9.5 | -0.4649 | 0.08073 | -0.0509 | -5.7587
-9 | -0.4731 | 0.07055 | -0.0573 | -6.7059
-8.5 | -0.484 | 0.05978 | -0.0667 | -8.0964
-8 | -0.5029 | 0.05151 | -0.0717 | -9.7632
-7.5 | -0.5412 | 0.04441 | -0.0678 | -12.1864
-7 | -0.5452 | 0.03756 | -0.0648 | -14.5154
-6.5 | -0.5445 | 0.0296 | -0.0604 | -18.3953
-6 | -0.534 | 0.02129 | -0.0548 | -25.0822
-5.5 | -0.5142 | 0.01238 | -0.0486 | -41.5347
-5 | -0.4691 | 0.00754 | -0.0442 | -62.2149
-4.5 | -0.4045 | 0.00648 | -0.0419 | -62.4228
-4 | -0.3358 | 0.00605 | -0.0407 | -55.5041
-3.5 | -0.2679 | 0.00562 | -0.0399 | -47.669
-3 | -0.1993 | 0.00537 | -0.0397 | -37.1136
-2.5 | -0.1312 | 0.00516 | -0.0398 | -25.4264
-2 | -0.0636 | 0.00498 | -0.04 | -12.7711
-1.5 | 0.004 | 0.00484 | -0.0405 | 0.82645
-1 | 0.0712 | 0.0047 | -0.041 | 15.1489
-0.5 | 0.1373 | 0.00444 | -0.0415 | 30.9234
0 | 0.2006 | 0.00385 | -0.0417 | 52.1039
0.5 | 0.2621 | 0.00306 | -0.0419 | 85.6536
1 | 0.3162 | 0.00377 | -0.0407 | 83.8727
2.5 | 0.491 | 0.00584 | -0.0379 | 84.0753
3 | 0.5556 | 0.00608 | -0.0376 | 91.3816
3.5 | 0.6206 | 0.00633 | -0.0371 | 98.0411
4 | 0.6853 | 0.00663 | -0.0362 | 103.3635
4.5 | 0.7496 | 0.00698 | -0.0349 | 107.3926
5 | 0.8132 | 0.0074 | -0.033 | 109.8919
5.5 | 0.876 | 0.00788 | -0.0305 | 111.1675
6 | 0.9324 | 0.00875 | -0.0263 | 106.56
6.5 | 0.9721 | 0.01062 | -0.0191 | 91.5348
7 | 1.0006 | 0.01737 | -0.0121 | 57.6051
7.5 | 1.0034 | 0.02522 | -0.003 | 39.7859
8 | 0.9796 | 0.03173 | 0.0086 | 30.873
8.5 | 0.9391 | 0.03706 | 0.0205 | 25.34
9 | 0.9028 | 0.04427 | 0.0258 | 20.393
9.5 | 0.8644 | 0.05263 | 0.0275 | 16.4241
10 | 0.8285 | 0.06294 | 0.0242 | 13.1633
10.5 | 0.8038 | 0.07559 | 0.0155 | 10.6337
11 | 0.7893 | 0.09231 | 0.0027 | 8.5505
11.5 | 0.7793 | 0.10544 | -0.0055 | 7.3909
12 | 0.7691 | 0.11894 | -0.0135 | 6.4663
12.5 | 0.7726 | 0.12984 | -0.0198 | 5.9504

## 113. Re 12M Mach 0.00 (1)
BIGFOIL.COM POLAR EXPORT
NACA66-210 a=0.6
NACA66-210 a=0.6 |  |  |  | Cl Max: | 0.976 | at alpha= | 9.5 | deg
JavaFoil+Calcfoil stall+Eppler ext transition |  |  |  | L/D Max: | 129.937 | at alpha= | 7 | deg
Re: | 12000000 |  |  | Cd Min: | 0.00418 | at alpha= | 1.5 | deg
Mach: | 0 |  |  | Cl=0 at alpha= | -1.3814 | deg
|  |  |  | @ Cl=0.1, Cd= | 0.004302
|  |  |  | @ Cl=0.4, Cd= | 0.0044784
|  |  |  | @ Cl=0.6, Cd= | 0.1014
alpha (deg) | Cl | Cd | Cm | Cl/Cd
-13.5 | -0.491 | 0.08934 | -0.006 | -5.501
-13 | -0.51 | 0.08464 | -0.006 | -6.031
-12.5 | -0.524 | 0.08124 | -0.006 | -6.451
-12 | -0.536 | 0.07567 | -0.007 | -7.082
-11.5 | -0.545 | 0.07293 | -0.007 | -7.476
-11 | -0.552 | 0.06855 | -0.007 | -8.055
-10.5 | -0.557 | 0.06241 | -0.008 | -8.926
-10 | -0.558 | 0.05786 | -0.009 | -9.646
-9.5 | -0.553 | 0.05584 | -0.009 | -9.904
-9 | -0.549 | 0.0497 | -0.01 | -11.046
-8.5 | -0.658 | 0.00767 | -0.019 | -85.861
-8 | -0.637 | 0.00743 | -0.019 | -85.8
-7.5 | -0.611 | 0.0071 | -0.02 | -86.063
-7 | -0.579 | 0.00679 | -0.021 | -85.276
-6.5 | -0.542 | 0.00651 | -0.021 | -83.301
-6 | -0.501 | 0.00632 | -0.022 | -79.193
-5.5 | -0.455 | 0.00609 | -0.023 | -74.732
-5 | -0.407 | 0.0059 | -0.024 | -68.897
-4.5 | -0.355 | 0.00573 | -0.024 | -61.969
-4 | -0.301 | 0.00556 | -0.025 | -54.176
-3.5 | -0.245 | 0.0054 | -0.026 | -45.334
-3 | -0.188 | 0.00524 | -0.027 | -35.883
-2.5 | -0.13 | 0.00505 | -0.027 | -25.83
-2 | -0.072 | 0.00481 | -0.028 | -15.005
-1.5 | -0.014 | 0.00475 | -0.029 | -2.884
-1 | 0.045 | 0.00488 | -0.03 | 9.236
-0.5 | 0.104 | 0.00426 | -0.03 | 24.408
0 | 0.163 | 0.00424 | -0.031 | 38.438
0.5 | 0.222 | 0.0043 | -0.032 | 51.587
1 | 0.281 | 0.00436 | -0.033 | 64.37
1.5 | 0.339 | 0.00418 | -0.033 | 81.048
2 | 0.397 | 0.00442 | -0.034 | 89.785
2.5 | 0.454 | 0.00553 | -0.035 | 82.22
3 | 0.511 | 0.00564 | -0.036 | 90.648
3.5 | 0.567 | 0.00584 | -0.037 | 97.187
4 | 0.623 | 0.00601 | -0.037 | 103.516
4.5 | 0.675 | 0.00575 | -0.038 | 117.527
5 | 0.725 | 0.00589 | -0.039 | 123.089
5.5 | 0.772 | 0.00614 | -0.04 | 125.693
6 | 0.816 | 0.00629 | -0.04 | 129.605
6.5 | 0.855 | 0.00663 | -0.041 | 128.962
7 | 0.889 | 0.00684 | -0.042 | 129.937
7.5 | 0.918 | 0.00864 | -0.043 | 106.261
8 | 0.942 | 0.00911 | -0.043 | 103.348
8.5 | 0.959 | 0.0096 | -0.044 | 99.925
9 | 0.971 | 0.01005 | -0.045 | 96.542
9.5 | 0.976 | 0.01053 | -0.045 | 92.683
10 | 0.965 | 0.01112 | -0.046 | 86.79
10.5 | 0.946 | 0.01178 | -0.047 | 80.302
11 | 0.916 | 0.01292 | -0.047 | 70.875
11.5 | 0.736 | 0.06794 | -0.027 | 10.833
12 | 0.71 | 0.07197 | -0.028 | 9.859
12.5 | 0.678 | 0.07897 | -0.026 | 8.585
13 | 0.647 | 0.08447 | -0.026 | 7.658
13.5 | 0.615 | 0.08883 | -0.026 | 6.925
14 | 0.583 | 0.0944 | -0.026 | 6.178
14.5 | 0.551 | 0.1014 | -0.026 | 5.439

## 114. Re 12M Mach 0.00 (2)
BIGFOIL.COM POLAR EXPORT
NACA66-210 a=0.6
NACA66-210 a=0.6 |  |  |  | Cl Max: | 1.6923 | at alpha= | 19 | deg
XFOIL ncrit=9 |  |  |  | L/D Max: | 125.442 | at alpha= | 8 | deg
Re: | 12000000 |  |  | Cd Min: | 0.05501 | at alpha= | -20 | deg
Mach: | 0 |  |  | Cl=0 at alpha= | -1.4869 | deg
|  |  |  | @ Cl=0.1, Cd= | 0.0042928
|  |  |  | @ Cl=0.4, Cd= | 0.0051728
|  |  |  | @ Cl=0.6, Cd= | 0.0059393
alpha (deg) | Cl | Cd | Cm | Cl/Cd
-20 | -1.4202 | 0.05501 | -0.0599 | -25.8171
-19.5 | -1.4757 | 0.04228 | -0.066 | -34.903
-19 | -1.5149 | 0.03438 | -0.0657 | -44.0634
-18.5 | -1.5206 | 0.03047 | -0.0634 | -49.9048
-18 | -1.5047 | 0.02857 | -0.0611 | -52.6671
-16.5 | -1.5022 | 0.0219 | -0.0439 | -68.5936
-16 | -1.4764 | 0.02043 | -0.0405 | -72.2663
-15.5 | -1.4458 | 0.01892 | -0.0378 | -76.4165
-15 | -1.4095 | 0.01766 | -0.0358 | -79.8131
-14.5 | -1.37 | 0.01651 | -0.0342 | -82.98
-14 | -1.3276 | 0.01551 | -0.0329 | -85.5964
-13.5 | -1.2901 | 0.01368 | -0.0309 | -94.3056
-13 | -1.2442 | 0.01279 | -0.0301 | -97.2791
-12.5 | -1.1969 | 0.01198 | -0.0294 | -99.9082
-12 | -1.1477 | 0.01132 | -0.0289 | -101.3869
-11.5 | -1.0972 | 0.01077 | -0.0286 | -101.8756
-11 | -1.0461 | 0.01024 | -0.0284 | -102.1582
-10.5 | -0.9945 | 0.00973 | -0.0282 | -102.2097
-9.5 | -0.8903 | 0.00869 | -0.0279 | -102.4511
-9 | -0.8382 | 0.0081 | -0.0278 | -103.4815
-8.5 | -0.7846 | 0.00771 | -0.0279 | -101.7639
-8 | -0.7302 | 0.00739 | -0.0281 | -98.8092
-6.5 | -0.5655 | 0.0065 | -0.0288 | -87
-6 | -0.5105 | 0.00615 | -0.029 | -83.0081
-5.5 | -0.4547 | 0.00591 | -0.0294 | -76.9374
-4.5 | -0.3422 | 0.00553 | -0.0303 | -61.8807
-4 | -0.286 | 0.00528 | -0.0307 | -54.1667
-3 | -0.1724 | 0.005 | -0.0318 | -34.48
-2.5 | -0.1157 | 0.00484 | -0.0323 | -23.905
-1.5 | -0.0015 | 0.00461 | -0.0335 | -0.32538
-1 | 0.0556 | 0.00449 | -0.0341 | 12.3831
-0.5 | 0.1119 | 0.00424 | -0.0346 | 26.3915
0.5 | 0.2186 | 0.0042 | -0.0349 | 52.0476
1 | 0.2672 | 0.004 | -0.0346 | 66.8
2 | 0.3734 | 0.00498 | -0.0347 | 74.9799
2.5 | 0.4272 | 0.00537 | -0.0347 | 79.5531
3 | 0.4826 | 0.00556 | -0.035 | 86.7986
3.5 | 0.5381 | 0.00572 | -0.0354 | 94.0734
4.5 | 0.6482 | 0.00611 | -0.0359 | 106.0884
5 | 0.7029 | 0.00634 | -0.0361 | 110.8675
6 | 0.8111 | 0.00684 | -0.0364 | 118.5819
6.5 | 0.8641 | 0.00717 | -0.0363 | 120.516
7 | 0.9167 | 0.00749 | -0.0362 | 122.3899
7.5 | 0.9694 | 0.00779 | -0.0362 | 124.4416
8 | 1.0211 | 0.00814 | -0.0359 | 125.4423
8.5 | 1.0715 | 0.00857 | -0.0355 | 125.0292
9 | 1.1211 | 0.00901 | -0.0349 | 124.4284
9.5 | 1.1706 | 0.00942 | -0.0343 | 124.2675
10 | 1.2189 | 0.00986 | -0.0335 | 123.6207
10.5 | 1.2652 | 0.01037 | -0.0324 | 122.0058
11 | 1.3049 | 0.01114 | -0.03 | 117.1364
11.5 | 1.3524 | 0.01179 | -0.0294 | 114.7074
12 | 1.396 | 0.01244 | -0.028 | 112.2186
12.5 | 1.4387 | 0.01307 | -0.0265 | 110.0765
13 | 1.4775 | 0.0138 | -0.0243 | 107.0652
13.5 | 1.5077 | 0.01451 | -0.0204 | 103.9076
14 | 1.5374 | 0.01533 | -0.0168 | 100.287
14.5 | 1.5675 | 0.01624 | -0.0135 | 96.5209
15 | 1.5955 | 0.01732 | -0.0102 | 92.1189
15.5 | 1.6219 | 0.01855 | -0.007 | 87.434
16 | 1.6467 | 0.01993 | -0.0037 | 82.6242
16.5 | 1.6655 | 0.02176 | -0.0002 | 76.5395
17.5 | 1.6725 | 0.02808 | 0.0086 | 59.562
18 | 1.6852 | 0.03066 | 0.0113 | 54.9641
18.5 | 1.684 | 0.03461 | 0.0143 | 48.6565
19 | 1.6923 | 0.03792 | 0.016 | 44.6282
19.5 | 1.6777 | 0.04387 | 0.0177 | 38.2425
20 | 1.6798 | 0.04858 | 0.018 | 34.578

## 115. Re 12M Mach 0.10 (1)
BIGFOIL.COM POLAR EXPORT
NACA66-210 a=0.6
NACA66-210 a=0.6 |  |  |  | Cl Max: | 0.966 | at alpha= | 9.5 | deg
JavaFoil+Calcfoil stall+Eppler ext transition |  |  |  | L/D Max: | 129.161 | at alpha= | 6.5 | deg
Re: | 12000000 |  |  | Cd Min: | 0.0042 | at alpha= | 1.5 | deg
Mach: | 0.1 |  |  | Cl=0 at alpha= | -1.3814 | deg
|  |  |  | @ Cl=0.1, Cd= | 0.0043025
|  |  |  | @ Cl=0.4, Cd= | 0.0044186
|  |  |  | @ Cl=0.6, Cd= | 0.10278
alpha (deg) | Cl | Cd | Cm | Cl/Cd
-13.5 | -0.458 | 0.08942 | -0.006 | -5.116
-13 | -0.48 | 0.08458 | -0.006 | -5.674
-12.5 | -0.497 | 0.081 | -0.006 | -6.133
-12 | -0.512 | 0.07642 | -0.007 | -6.701
-11.5 | -0.525 | 0.07198 | -0.007 | -7.292
-11 | -0.535 | 0.0672 | -0.008 | -7.966
-10.5 | -0.542 | 0.063 | -0.008 | -8.606
-10 | -0.546 | 0.05878 | -0.009 | -9.289
-9.5 | -0.544 | 0.05639 | -0.009 | -9.641
-9 | -0.54 | 0.05161 | -0.01 | -10.461
-8.5 | -0.653 | 0.00777 | -0.019 | -84.038
-8 | -0.634 | 0.00742 | -0.019 | -85.413
-7.5 | -0.609 | 0.00717 | -0.02 | -84.938
-7 | -0.578 | 0.00683 | -0.021 | -84.721
-6.5 | -0.542 | 0.00656 | -0.022 | -82.668
-6 | -0.502 | 0.00631 | -0.022 | -79.531
-5.5 | -0.457 | 0.00609 | -0.023 | -74.942
-5 | -0.408 | 0.00589 | -0.024 | -69.302
-4.5 | -0.357 | 0.00572 | -0.025 | -62.386
-4 | -0.302 | 0.00554 | -0.025 | -54.586
-3.5 | -0.246 | 0.00539 | -0.026 | -45.7
-3 | -0.189 | 0.00524 | -0.027 | -36.079
-2.5 | -0.131 | 0.0051 | -0.028 | -25.673
-2 | -0.073 | 0.00479 | -0.028 | -15.146
-1.5 | -0.014 | 0.00473 | -0.029 | -2.913
-1 | 0.045 | 0.00488 | -0.03 | 9.278
-0.5 | 0.105 | 0.00425 | -0.031 | 24.613
0 | 0.164 | 0.00426 | -0.031 | 38.475
0.5 | 0.223 | 0.00431 | -0.032 | 51.785
1 | 0.282 | 0.00437 | -0.033 | 64.588
1.5 | 0.34 | 0.0042 | -0.034 | 80.966
2 | 0.399 | 0.0044 | -0.034 | 90.603
2.5 | 0.457 | 0.00548 | -0.035 | 83.265
3 | 0.514 | 0.00567 | -0.036 | 90.642
3.5 | 0.57 | 0.00588 | -0.037 | 96.922
4 | 0.626 | 0.00606 | -0.037 | 103.16
4.5 | 0.678 | 0.00574 | -0.038 | 118.124
5 | 0.728 | 0.00597 | -0.039 | 121.937
5.5 | 0.775 | 0.00614 | -0.04 | 126.193
6 | 0.818 | 0.00639 | -0.04 | 128.021
6.5 | 0.857 | 0.00663 | -0.041 | 129.161
7 | 0.89 | 0.00837 | -0.042 | 106.353
7.5 | 0.918 | 0.00868 | -0.043 | 105.756
8 | 0.94 | 0.00919 | -0.043 | 102.213
8.5 | 0.955 | 0.00969 | -0.044 | 98.585
9 | 0.964 | 0.01015 | -0.045 | 94.951
9.5 | 0.966 | 0.01066 | -0.046 | 90.633
10 | 0.951 | 0.01127 | -0.046 | 84.363
10.5 | 0.925 | 0.01205 | -0.047 | 76.791
11 | 0.749 | 0.05916 | -0.031 | 12.659
11.5 | 0.71 | 0.07052 | -0.026 | 10.064
12 | 0.68 | 0.0737 | -0.027 | 9.231
12.5 | 0.645 | 0.08009 | -0.025 | 8.056
13 | 0.61 | 0.08487 | -0.025 | 7.192
13.5 | 0.575 | 0.09059 | -0.025 | 6.344
14 | 0.539 | 0.09635 | -0.025 | 5.595
14.5 | 0.504 | 0.10278 | -0.026 | 4.904

## 116. Re 12M Mach 0.10 (2)
BIGFOIL.COM POLAR EXPORT
NACA66-210 a=0.6
NACA66-210 a=0.6 |  |  |  | Cl Max: | 1.6484 | at alpha= | 18 | deg
XFOIL ncrit=9 |  |  |  | L/D Max: | 124.8 | at alpha= | 8 | deg
Re: | 12000000 |  |  | Cd Min: | 0.06473 | at alpha= | 20 | deg
Mach: | 0.1 |  |  | Cl=0 at alpha= | -1.4887 | deg
|  |  |  | @ Cl=0.1, Cd= | 0.0042958
|  |  |  | @ Cl=0.4, Cd= | 0.0051677
|  |  |  | @ Cl=0.6, Cd= | 0.005942
alpha (deg) | Cl | Cd | Cm | Cl/Cd
-19 | -1.3447 | 0.05668 | -0.0617 | -23.7244
-18.5 | -1.3974 | 0.04374 | -0.069 | -31.9479
-18 | -1.371 | 0.04169 | -0.0691 | -32.8856
-17.5 | -1.4491 | 0.03121 | -0.0665 | -46.4306
-17 | -1.4366 | 0.02906 | -0.0637 | -49.4357
-16.5 | -1.4473 | 0.02561 | -0.058 | -56.5131
-16 | -1.4527 | 0.02371 | -0.0498 | -61.2695
-15.5 | -1.4384 | 0.02152 | -0.0446 | -66.8401
-15 | -1.409 | 0.01976 | -0.0415 | -71.3057
-14.5 | -1.3736 | 0.01822 | -0.039 | -75.3897
-13.5 | -1.294 | 0.01532 | -0.0351 | -84.4648
-13 | -1.2502 | 0.01404 | -0.0335 | -89.0456
-12.5 | -1.2068 | 0.0126 | -0.032 | -95.7778
-12 | -1.1577 | 0.01178 | -0.0312 | -98.2767
-11.5 | -1.107 | 0.01111 | -0.0306 | -99.64
-11 | -1.0553 | 0.01052 | -0.0301 | -100.3137
-10.5 | -1.0031 | 0.00996 | -0.0297 | -100.7129
-9 | -0.8445 | 0.00827 | -0.0288 | -102.1161
-8.5 | -0.7907 | 0.0078 | -0.0287 | -101.3718
-8 | -0.7358 | 0.00745 | -0.0288 | -98.7651
-7.5 | -0.6804 | 0.00716 | -0.029 | -95.0279
-6.5 | -0.5692 | 0.00656 | -0.0293 | -86.7683
-6 | -0.5138 | 0.00619 | -0.0295 | -83.0048
-5.5 | -0.4577 | 0.00593 | -0.0298 | -77.1838
-5 | -0.401 | 0.00575 | -0.0302 | -69.7391
-4.5 | -0.3442 | 0.00555 | -0.0306 | -62.018
-4 | -0.2876 | 0.00529 | -0.031 | -54.3667
-3 | -0.1733 | 0.00501 | -0.032 | -34.5908
-2.5 | -0.1162 | 0.00485 | -0.0325 | -23.9588
-1.5 | -0.0013 | 0.00461 | -0.0337 | -0.282
-1 | 0.0561 | 0.00449 | -0.0343 | 12.4944
-0.5 | 0.1126 | 0.00424 | -0.0348 | 26.5566
0.5 | 0.22 | 0.00418 | -0.0351 | 52.6316
1 | 0.2687 | 0.004 | -0.0348 | 67.175
2 | 0.3753 | 0.00499 | -0.0348 | 75.2104
2.5 | 0.4295 | 0.00538 | -0.0349 | 79.8327
3 | 0.4851 | 0.00557 | -0.0351 | 87.0916
3.5 | 0.541 | 0.00573 | -0.0355 | 94.4154
4 | 0.5965 | 0.00593 | -0.0357 | 100.5902
4.5 | 0.6518 | 0.00612 | -0.036 | 106.5033
5 | 0.7067 | 0.00637 | -0.0361 | 110.9419
5.5 | 0.7613 | 0.00663 | -0.0362 | 114.8265
6 | 0.8157 | 0.00688 | -0.0363 | 118.561
6.5 | 0.869 | 0.00722 | -0.0362 | 120.3601
7 | 0.9222 | 0.00753 | -0.036 | 122.4701
7.5 | 0.9753 | 0.00784 | -0.0358 | 124.4005
8 | 1.0271 | 0.00823 | -0.0355 | 124.7995
8.5 | 1.0777 | 0.00868 | -0.0348 | 124.159
9 | 1.1281 | 0.0091 | -0.0342 | 123.967
9.5 | 1.1779 | 0.00953 | -0.0335 | 123.5992
10 | 1.226 | 0.01003 | -0.0324 | 122.2333
10.5 | 1.2719 | 0.01062 | -0.031 | 119.7646
11 | 1.3111 | 0.01142 | -0.0282 | 114.8074
11.5 | 1.3603 | 0.01205 | -0.0276 | 112.888
12 | 1.4037 | 0.01277 | -0.0259 | 109.9217
12.5 | 1.4462 | 0.01343 | -0.0241 | 107.6843
13 | 1.4804 | 0.0142 | -0.0207 | 104.2535
13.5 | 1.5105 | 0.01502 | -0.0166 | 100.5659
14 | 1.5404 | 0.01598 | -0.0129 | 96.3955
14.5 | 1.5664 | 0.0173 | -0.0089 | 90.5434
15 | 1.5931 | 0.01858 | -0.0053 | 85.7427
15.5 | 1.6171 | 0.02012 | -0.0017 | 80.3728
16 | 1.6385 | 0.02186 | 0.002 | 74.9543
16.5 | 1.6438 | 0.0249 | 0.0068 | 66.0161
17 | 1.6391 | 0.0289 | 0.0117 | 56.7163
17.5 | 1.6424 | 0.03241 | 0.0151 | 50.6757
18 | 1.6484 | 0.03588 | 0.0176 | 45.942
18.5 | 1.6291 | 0.04206 | 0.0201 | 38.7328
19 | 1.6316 | 0.04662 | 0.0208 | 34.9979
19.5 | 1.5887 | 0.05722 | 0.0197 | 27.7648
20 | 1.5807 | 0.06473 | 0.0172 | 24.4199

## 117. Re 12M Mach 0.25 (1)
BIGFOIL.COM POLAR EXPORT
NACA66-210 a=0.6
NACA66-210 a=0.6 |  |  |  | Cl Max: | 0.918 | at alpha= | 8 | deg
JavaFoil+Calcfoil stall+Eppler ext transition |  |  |  | L/D Max: | 126.496 | at alpha= | 6 | deg
Re: | 12000000 |  |  | Cd Min: | 0.00421 | at alpha= | 1.5 | deg
Mach: | 0.25 |  |  | Cl=0 at alpha= | -1.3853 | deg
|  |  |  | @ Cl=0.1, Cd= | 0.00434
|  |  |  | @ Cl=0.4, Cd= | 0.08982
|  |  |  | @ Cl=0.6, Cd= | 0.08982
alpha (deg) | Cl | Cd | Cm | Cl/Cd
-12.5 | -0.236 | 0.08103 | -0.007 | -2.918
-12 | -0.29 | 0.0766 | -0.007 | -3.786
-11.5 | -0.337 | 0.07257 | -0.007 | -4.646
-11 | -0.379 | 0.0682 | -0.008 | -5.561
-10.5 | -0.415 | 0.06486 | -0.008 | -6.396
-10 | -0.445 | 0.0606 | -0.008 | -7.337
-9.5 | -0.467 | 0.05734 | -0.009 | -8.141
-9 | -0.481 | 0.05544 | -0.009 | -8.669
-8.5 | -0.488 | 0.05072 | -0.01 | -9.624
-8 | -0.493 | 0.04305 | -0.012 | -11.464
-7.5 | -0.591 | 0.00742 | -0.021 | -79.624
-7 | -0.57 | 0.00702 | -0.021 | -81.214
-6.5 | -0.542 | 0.00677 | -0.022 | -79.93
-6 | -0.505 | 0.0065 | -0.023 | -77.782
-5.5 | -0.463 | 0.00624 | -0.024 | -74.251
-5 | -0.416 | 0.006 | -0.024 | -69.321
-4.5 | -0.364 | 0.00576 | -0.025 | -63.248
-4 | -0.31 | 0.0056 | -0.026 | -55.299
-3.5 | -0.252 | 0.00543 | -0.027 | -46.498
-3 | -0.194 | 0.00527 | -0.028 | -36.785
-2.5 | -0.135 | 0.00495 | -0.028 | -27.183
-2 | -0.075 | 0.00483 | -0.029 | -15.449
-1.5 | -0.014 | 0.00473 | -0.03 | -2.989
-1 | 0.047 | 0.00487 | -0.031 | 9.561
-0.5 | 0.107 | 0.00427 | -0.031 | 25.154
0 | 0.168 | 0.00424 | -0.032 | 39.661
0.5 | 0.229 | 0.00427 | -0.033 | 53.702
1 | 0.29 | 0.00439 | -0.034 | 65.998
1.5 | 0.35 | 0.00421 | -0.035 | 83.16
2 | 0.41 | 0.00448 | -0.035 | 91.446
2.5 | 0.469 | 0.00555 | -0.036 | 84.455
3 | 0.528 | 0.00576 | -0.037 | 91.621
3.5 | 0.585 | 0.00597 | -0.038 | 97.963
4 | 0.642 | 0.00569 | -0.039 | 112.837
4.5 | 0.695 | 0.00583 | -0.039 | 119.086
5 | 0.744 | 0.00609 | -0.04 | 122.241
5.5 | 0.79 | 0.00629 | -0.041 | 125.652
6 | 0.83 | 0.00657 | -0.042 | 126.496
6.5 | 0.865 | 0.00829 | -0.042 | 104.286
7 | 0.891 | 0.00872 | -0.043 | 102.156
7.5 | 0.737 | 0.04444 | -0.022 | 16.591
8 | 0.918 | 0.00971 | -0.045 | 94.573
8.5 | 0.917 | 0.01028 | -0.045 | 89.167
9 | 0.903 | 0.01088 | -0.046 | 83.02
9.5 | 0.727 | 0.05253 | -0.029 | 13.849
10 | 0.682 | 0.059 | -0.026 | 11.56
10.5 | 0.629 | 0.06458 | -0.025 | 9.741
11 | 0.569 | 0.06979 | -0.024 | 8.148
11.5 | 0.5 | 0.07599 | -0.024 | 6.584
12 | 0.426 | 0.08184 | -0.023 | 5.205
12.5 | 0.346 | 0.0851 | -0.025 | 4.069
13 | 0.258 | 0.08982 | -0.025 | 2.868

## 118. Re 12M Mach 0.25 (2)
BIGFOIL.COM POLAR EXPORT
NACA66-210 a=0.6
NACA66-210 a=0.6 |  |  |  | Cl Max: | 1.4493 | at alpha= | 13 | deg
XFOIL ncrit=9 |  |  |  | L/D Max: | 122.768 | at alpha= | 7.5 | deg
Re: | 12000000 |  |  | Cd Min: | 0.19031 | at alpha= | 18 | deg
Mach: | 0.25 |  |  | Cl=0 at alpha= | -99 | deg
|  |  |  | @ Cl=0.1, Cd= | 0.00384
|  |  |  | @ Cl=0.4, Cd= | 0.0051407
|  |  |  | @ Cl=0.6, Cd= | 0.0059637
alpha (deg) | Cl | Cd | Cm | Cl/Cd
0 | 0.1745 | 0.00384 | -0.0364 | 45.4427
0.5 | 0.2278 | 0.00406 | -0.0364 | 56.1084
1 | 0.277 | 0.00398 | -0.0358 | 69.598
1.5 | 0.3308 | 0.0046 | -0.0357 | 71.913
2 | 0.386 | 0.00504 | -0.0356 | 76.5873
2.5 | 0.4416 | 0.00544 | -0.0356 | 81.1765
3 | 0.499 | 0.00563 | -0.0358 | 88.6323
3.5 | 0.5568 | 0.00579 | -0.0361 | 96.1658
4 | 0.614 | 0.00602 | -0.0361 | 101.9934
4.5 | 0.6714 | 0.00622 | -0.0362 | 107.9421
5 | 0.728 | 0.00652 | -0.0361 | 111.6564
5.5 | 0.7849 | 0.00676 | -0.036 | 116.1095
6 | 0.8409 | 0.00709 | -0.0356 | 118.6037
7 | 0.9521 | 0.00778 | -0.0345 | 122.3779
7.5 | 1.0067 | 0.0082 | -0.0337 | 122.7683
8 | 1.0594 | 0.00875 | -0.0324 | 121.0743
8.5 | 1.1132 | 0.00918 | -0.0312 | 121.2636
9 | 1.165 | 0.00974 | -0.0296 | 119.6099
9.5 | 1.2145 | 0.01044 | -0.0275 | 116.3314
10 | 1.2609 | 0.01133 | -0.0247 | 111.2886
10.5 | 1.3047 | 0.01221 | -0.0214 | 106.855
11 | 1.3509 | 0.01323 | -0.0186 | 102.1088
11.5 | 1.3907 | 0.01436 | -0.0146 | 96.8454
12 | 1.4163 | 0.01605 | -0.0085 | 88.243
12.5 | 1.4396 | 0.01813 | -0.0025 | 79.4043
13 | 1.4493 | 0.02134 | 0.0044 | 67.9147
13.5 | 1.4412 | 0.02581 | 0.012 | 55.8388
14 | 1.3897 | 0.03381 | 0.0207 | 41.1032
14.5 | 1.3542 | 0.04099 | 0.0255 | 33.0373
15 | 1.3107 | 0.0498 | 0.0275 | 26.3193
15.5 | 1.26 | 0.06118 | 0.0253 | 20.595
16 | 1.2216 | 0.07396 | 0.0188 | 16.517
16.5 | 1.1869 | 0.08954 | 0.008 | 13.2555
17 | 1.162 | 0.10626 | -0.004 | 10.9354
17.5 | 0.9698 | 0.16409 | -0.0407 | 5.9102
18 | 0.9207 | 0.19031 | -0.0558 | 4.8379

## 119. Re 12M Mach 0.50 (1)
BIGFOIL.COM POLAR EXPORT
NACA66-210 a=0.6
NACA66-210 a=0.6 |  |  |  | Cl Max: | 1.132 | at alpha= | 20 | deg
JavaFoil+Calcfoil stall+Eppler ext transition |  |  |  | L/D Max: | 111.152 | at alpha= | 3.5 | deg
Re: | 12000000 |  |  | Cd Min: | 0.00426 | at alpha= | 0 | deg
Mach: | 0.5 |  |  | Cl=0 at alpha= | -1.3823 | deg
|  |  |  | @ Cl=0.1, Cd= | 0.0043935
|  |  |  | @ Cl=0.4, Cd= | 0.0043646
|  |  |  | @ Cl=0.6, Cd= | 0.0056108
alpha (deg) | Cl | Cd | Cm | Cl/Cd
-20 | -1.003 | 0.14509 | -0.003 | -6.91
-19.5 | -0.977 | 0.13634 | -0.003 | -7.17
-19 | -0.947 | 0.13352 | -0.003 | -7.096
-18.5 | -0.919 | 0.13023 | -0.004 | -7.054
-18 | -0.892 | 0.12558 | -0.004 | -7.102
-17.5 | -0.865 | 0.13323 | -0.004 | -6.49
-17 | -0.841 | 0.1188 | -0.005 | -7.079
-16.5 | -0.814 | 0.11353 | -0.005 | -7.17
-16 | -0.788 | 0.10635 | -0.006 | -7.409
-15.5 | -0.763 | 0.09865 | -0.006 | -7.739
-15 | -0.753 | 0.07921 | -0.008 | -9.5
-14.5 | -0.706 | 0.10062 | -0.007 | -7.013
-14 | -0.679 | 0.0925 | -0.007 | -7.345
-13.5 | -0.656 | 0.08369 | -0.008 | -7.837
-13 | -0.639 | 0.06996 | -0.01 | -9.133
-12.5 | -0.697 | 0.01983 | -0.014 | -35.16
-12 | -0.691 | 0.01326 | -0.015 | -52.059
-11.5 | -0.544 | 0.07505 | -0.009 | -7.253
-11 | -0.517 | 0.07147 | -0.009 | -7.235
-10.5 | -0.492 | 0.06435 | -0.01 | -7.64
-10 | -0.472 | 0.05328 | -0.012 | -8.866
-9.5 | -0.536 | 0.01033 | -0.02 | -51.83
-9 | -0.506 | 0.00944 | -0.021 | -53.643
-8.5 | -0.474 | 0.00794 | -0.021 | -59.701
-8 | -0.355 | 0.05795 | -0.01 | -6.126
-7.5 | -0.329 | 0.04809 | -0.011 | -6.84
-7 | -0.303 | 0.04354 | -0.012 | -6.951
-6.5 | -0.278 | 0.03921 | -0.014 | -7.079
-6 | -0.248 | 0.04027 | -0.012 | -6.169
-5.5 | -0.321 | 0.03832 | -0.012 | -8.37
-5 | -0.422 | 0.00651 | -0.027 | -64.88
-4.5 | -0.389 | 0.00621 | -0.028 | -62.714
-4 | -0.338 | 0.00593 | -0.029 | -57.004
-3.5 | -0.278 | 0.00554 | -0.03 | -50.16
-3 | -0.215 | 0.00528 | -0.031 | -40.659
-2.5 | -0.15 | 0.00507 | -0.032 | -29.537
-2 | -0.083 | 0.00495 | -0.032 | -16.781
-1.5 | -0.016 | 0.00477 | -0.033 | -3.313
-1 | 0.052 | 0.00469 | -0.034 | 11.093
-0.5 | 0.12 | 0.00427 | -0.035 | 28.134
0 | 0.188 | 0.00426 | -0.036 | 44.18
0.5 | 0.256 | 0.00431 | -0.037 | 59.357
1 | 0.324 | 0.00443 | -0.038 | 73.153
1.5 | 0.391 | 0.00437 | -0.039 | 89.322
2 | 0.457 | 0.00433 | -0.04 | 105.727
2.5 | 0.523 | 0.0054 | -0.04 | 96.773
3 | 0.587 | 0.00555 | -0.041 | 105.807
3.5 | 0.649 | 0.00584 | -0.042 | 111.152
4 | 0.708 | 0.00735 | -0.043 | 96.404
4.5 | 0.759 | 0.00772 | -0.044 | 98.368
5 | 0.797 | 0.00816 | -0.045 | 97.715
5.5 | 0.812 | 0.00882 | -0.046 | 92.103
6 | 0.768 | 0.00947 | -0.046 | 81.064
6.5 | 0.422 | 0.04185 | -0.023 | 10.072
7 | 0.448 | 0.04498 | -0.024 | 9.957
7.5 | 0.582 | 0.011 | -0.049 | 52.97
8 | 0.503 | 0.04862 | -0.027 | 10.341
8.5 | 0.527 | 0.05417 | -0.025 | 9.721
9 | 0.677 | 0.0121 | -0.051 | 55.967
9.5 | 0.708 | 0.01299 | -0.052 | 54.477
10 | 0.737 | 0.0141 | -0.052 | 52.263
10.5 | 0.757 | 0.01675 | -0.052 | 45.195
11 | 0.661 | 0.06903 | -0.031 | 9.58
11.5 | 0.684 | 0.07806 | -0.029 | 8.766
12 | 0.855 | 0.01735 | -0.055 | 49.297
12.5 | 0.877 | 0.02016 | -0.055 | 43.535
13 | 0.787 | 0.07049 | -0.041 | 11.158
13.5 | 0.792 | 0.09131 | -0.034 | 8.673
14 | 0.818 | 0.09725 | -0.034 | 8.406
14.5 | 0.976 | 0.02898 | -0.057 | 33.673
15 | 0.884 | 0.08997 | -0.041 | 9.828
15.5 | 0.897 | 0.10662 | -0.037 | 8.417
16 | 0.929 | 0.10735 | -0.04 | 8.656
16.5 | 0.946 | 0.1134 | -0.037 | 8.346
17 | 0.972 | 0.11856 | -0.038 | 8.201
17.5 | 1.005 | 0.11935 | -0.042 | 8.422
18 | 1.04 | 0.11799 | -0.045 | 8.815
18.5 | 1.058 | 0.13172 | -0.043 | 8.029
19 | 1.076 | 0.1423 | -0.042 | 7.562
19.5 | 1.105 | 0.14458 | -0.043 | 7.642
20 | 1.132 | 0.15084 | -0.044 | 7.502

## 120. Re 12M Mach 0.50 (2)
BIGFOIL.COM POLAR EXPORT
NACA66-210 a=0.6
NACA66-210 a=0.6 |  |  |  | Cl Max: | 1.0095 | at alpha= | 7 | deg
XFOIL ncrit=9 |  |  |  | L/D Max: | 115.9 | at alpha= | 5.5 | deg
Re: | 12000000 |  |  | Cd Min: | 0.20765 | at alpha= | -16.5 | deg
Mach: | 0.5 |  |  | Cl=0 at alpha= | -1.5244 | deg
|  |  |  | @ Cl=0.1, Cd= | 0.0044056
|  |  |  | @ Cl=0.4, Cd= | 0.0050537
|  |  |  | @ Cl=0.6, Cd= | 0.0060696
alpha (deg) | Cl | Cd | Cm | Cl/Cd
-16.5 | -0.6437 | 0.20765 | 0.0197 | -3.0999
-16 | -0.6231 | 0.19941 | 0.0149 | -3.1247
-15.5 | -0.6033 | 0.19068 | 0.01 | -3.1639
-15 | -0.5845 | 0.18159 | 0.005 | -3.2188
-14.5 | -0.5674 | 0.17214 | 0 | -3.2962
-14 | -0.5538 | 0.1617 | -0.0053 | -3.4249
-13.5 | -0.5369 | 0.15291 | -0.0102 | -3.5112
-13 | -0.5191 | 0.14491 | -0.0149 | -3.5822
-12.5 | -0.5074 | 0.13512 | -0.0202 | -3.7552
-11.5 | -0.4817 | 0.11775 | -0.03 | -4.0909
-11 | -0.4769 | 0.10769 | -0.0355 | -4.4285
-10.5 | -0.4717 | 0.09834 | -0.0408 | -4.7966
-10 | -0.4685 | 0.08916 | -0.0461 | -5.2546
-9.5 | -0.4708 | 0.07951 | -0.0518 | -5.9213
-9 | -0.4728 | 0.07048 | -0.0574 | -6.7083
-8.5 | -0.4859 | 0.05929 | -0.0674 | -8.1953
-8 | -0.5156 | 0.05027 | -0.072 | -10.2566
-7.5 | -0.5445 | 0.04407 | -0.0677 | -12.3553
-7 | -0.556 | 0.0362 | -0.0644 | -15.3591
-6.5 | -0.5537 | 0.02831 | -0.0598 | -19.5585
-6 | -0.541 | 0.02016 | -0.0541 | -26.8353
-5.5 | -0.5228 | 0.01087 | -0.0478 | -48.0957
-5 | -0.4741 | 0.00701 | -0.0435 | -67.632
-4.5 | -0.4073 | 0.00619 | -0.0414 | -65.7997
-4 | -0.3378 | 0.00578 | -0.0404 | -58.4429
-3.5 | -0.2692 | 0.00542 | -0.0397 | -49.6679
-3 | -0.2005 | 0.00518 | -0.0395 | -38.7066
-2.5 | -0.1322 | 0.00502 | -0.0396 | -26.3347
-2 | -0.0644 | 0.00482 | -0.0399 | -13.361
-1.5 | 0.0033 | 0.0047 | -0.0404 | 0.70213
-1 | 0.0706 | 0.00457 | -0.0409 | 15.4486
0.5 | 0.2638 | 0.00349 | -0.042 | 75.5874
1 | 0.3139 | 0.00395 | -0.0404 | 79.4684
1.5 | 0.371 | 0.00475 | -0.0395 | 78.1053
2 | 0.4302 | 0.00537 | -0.0387 | 80.1117
2.5 | 0.4934 | 0.0057 | -0.0383 | 86.5614
3 | 0.5585 | 0.00591 | -0.0381 | 94.5008
3.5 | 0.6235 | 0.00616 | -0.0376 | 101.2175
4 | 0.6889 | 0.00643 | -0.0368 | 107.1384
4.5 | 0.7533 | 0.00679 | -0.0355 | 110.9426
5 | 0.8182 | 0.00714 | -0.0339 | 114.5938
5.5 | 0.882 | 0.00761 | -0.0315 | 115.9001
6 | 0.9407 | 0.00838 | -0.0276 | 112.2554
6.5 | 0.9825 | 0.01012 | -0.0206 | 97.085
7 | 1.0095 | 0.01652 | -0.0131 | 61.1077
8 | 0.9871 | 0.03145 | 0.0077 | 31.3863
8.5 | 0.9468 | 0.03669 | 0.0198 | 25.8054
9 | 0.91 | 0.04358 | 0.0258 | 20.8811
9.5 | 0.8719 | 0.05172 | 0.0279 | 16.8581
10 | 0.8363 | 0.0617 | 0.0251 | 13.5543
10.5 | 0.8113 | 0.07379 | 0.0172 | 10.9947
11 | 0.7963 | 0.09054 | 0.0041 | 8.795
11.5 | 0.7869 | 0.10362 | -0.0042 | 7.5941
12 | 0.7756 | 0.11728 | -0.0125 | 6.6132

## 121. Re 14M Mach 0.00 (1)
BIGFOIL.COM POLAR EXPORT
NACA66-210 a=0.6
NACA66-210 a=0.6 |  |  |  | Cl Max: | 0.976 | at alpha= | 9.5 | deg
JavaFoil+Calcfoil stall+Eppler ext transition |  |  |  | L/D Max: | 133.458 | at alpha= | 7 | deg
Re: | 14000000 |  |  | Cd Min: | 0.00449 | at alpha= | -0.5 | deg
Mach: | 0 |  |  | Cl=0 at alpha= | -1.3814 | deg
|  |  |  | @ Cl=0.1, Cd= | 0.004528
|  |  |  | @ Cl=0.4, Cd= | 0.0047742
|  |  |  | @ Cl=0.6, Cd= | 0.09923
alpha (deg) | Cl | Cd | Cm | Cl/Cd
-13.5 | -0.492 | 0.08885 | -0.006 | -5.532
-13 | -0.511 | 0.0839 | -0.006 | -6.086
-12.5 | -0.524 | 0.07975 | -0.006 | -6.572
-12 | -0.536 | 0.07516 | -0.007 | -7.133
-11.5 | -0.545 | 0.07247 | -0.007 | -7.526
-11 | -0.552 | 0.06782 | -0.007 | -8.144
-10.5 | -0.558 | 0.06174 | -0.008 | -9.033
-10 | -0.559 | 0.05709 | -0.009 | -9.793
-9.5 | -0.553 | 0.05536 | -0.009 | -9.996
-9 | -0.551 | 0.04798 | -0.011 | -11.492
-8.5 | -0.658 | 0.00748 | -0.019 | -87.968
-8 | -0.637 | 0.00719 | -0.019 | -88.677
-7.5 | -0.611 | 0.00694 | -0.02 | -88.003
-7 | -0.579 | 0.00669 | -0.021 | -86.573
-6.5 | -0.542 | 0.00639 | -0.021 | -84.797
-6 | -0.501 | 0.00616 | -0.022 | -81.307
-5.5 | -0.455 | 0.00593 | -0.023 | -76.77
-5 | -0.407 | 0.00574 | -0.024 | -70.833
-4.5 | -0.355 | 0.00555 | -0.024 | -63.928
-4 | -0.301 | 0.00544 | -0.025 | -55.293
-3.5 | -0.245 | 0.00529 | -0.026 | -46.277
-3 | -0.188 | 0.00513 | -0.027 | -36.635
-2.5 | -0.13 | 0.00499 | -0.027 | -26.131
-2 | -0.072 | 0.00492 | -0.028 | -14.695
-1.5 | -0.014 | 0.00502 | -0.029 | -2.729
-1 | 0.045 | 0.00505 | -0.03 | 8.933
-0.5 | 0.104 | 0.00449 | -0.03 | 23.17
0 | 0.163 | 0.00449 | -0.031 | 36.315
0.5 | 0.222 | 0.00453 | -0.032 | 48.934
1 | 0.281 | 0.00459 | -0.033 | 61.106
1.5 | 0.339 | 0.00464 | -0.033 | 72.973
2 | 0.397 | 0.00474 | -0.034 | 83.682
2.5 | 0.454 | 0.00539 | -0.035 | 84.331
3 | 0.511 | 0.00555 | -0.036 | 92.202
3.5 | 0.567 | 0.00568 | -0.037 | 99.896
4 | 0.623 | 0.0059 | -0.037 | 105.538
4.5 | 0.675 | 0.00608 | -0.038 | 111.141
5 | 0.725 | 0.00576 | -0.039 | 125.851
5.5 | 0.772 | 0.00601 | -0.04 | 128.562
6 | 0.816 | 0.00615 | -0.04 | 132.624
6.5 | 0.855 | 0.00647 | -0.041 | 132.073
7 | 0.889 | 0.00666 | -0.042 | 133.458
7.5 | 0.919 | 0.00693 | -0.043 | 132.592
8 | 0.942 | 0.00886 | -0.043 | 106.348
8.5 | 0.96 | 0.00931 | -0.044 | 103.048
9 | 0.971 | 0.00979 | -0.045 | 99.228
9.5 | 0.976 | 0.01027 | -0.045 | 95.095
10 | 0.966 | 0.01083 | -0.046 | 89.174
10.5 | 0.947 | 0.01143 | -0.047 | 82.834
11 | 0.919 | 0.01243 | -0.047 | 73.925
11.5 | 0.74 | 0.06528 | -0.029 | 11.334
12 | 0.712 | 0.06998 | -0.029 | 10.18
12.5 | 0.679 | 0.07814 | -0.026 | 8.685
13 | 0.648 | 0.08275 | -0.026 | 7.828
13.5 | 0.616 | 0.08837 | -0.026 | 6.967
14 | 0.583 | 0.09495 | -0.026 | 6.144
14.5 | 0.552 | 0.09923 | -0.026 | 5.559

## 122. Re 14M Mach 0.00 (2)
BIGFOIL.COM POLAR EXPORT
NACA66-210 a=0.6
NACA66-210 a=0.6 |  |  |  | Cl Max: | 1.7241 | at alpha= | 19 | deg
XFOIL ncrit=9 |  |  |  | L/D Max: | 128.78 | at alpha= | 8 | deg
Re: | 14000000 |  |  | Cd Min: | 0.04402 | at alpha= | 20 | deg
Mach: | 0 |  |  | Cl=0 at alpha= | -1.4834 | deg
|  |  |  | @ Cl=0.1, Cd= | 0.0042359
|  |  |  | @ Cl=0.4, Cd= | 0.0050981
|  |  |  | @ Cl=0.6, Cd= | 0.0057973
alpha (deg) | Cl | Cd | Cm | Cl/Cd
-20 | -1.5117 | 0.04319 | -0.066 | -35.0012
-19.5 | -1.5378 | 0.0362 | -0.0664 | -42.4807
-19 | -1.5588 | 0.03083 | -0.0642 | -50.5611
-18.5 | -1.559 | 0.0277 | -0.0611 | -56.2816
-17 | -1.5382 | 0.02196 | -0.0465 | -70.0455
-16.5 | -1.5229 | 0.02051 | -0.0413 | -74.2516
-16 | -1.4925 | 0.01917 | -0.0385 | -77.856
-15.5 | -1.4583 | 0.01784 | -0.0362 | -81.7433
-15 | -1.4199 | 0.01669 | -0.0344 | -85.0749
-14.5 | -1.3788 | 0.01565 | -0.033 | -88.1022
-14 | -1.3352 | 0.01471 | -0.0319 | -90.7682
-13.5 | -1.2938 | 0.01336 | -0.0304 | -96.8413
-13 | -1.2476 | 0.01248 | -0.0295 | -99.9679
-12.5 | -1.201 | 0.01154 | -0.0288 | -104.0728
-12 | -1.1515 | 0.01091 | -0.0283 | -105.5454
-11.5 | -1.1009 | 0.01035 | -0.028 | -106.3671
-11 | -1.0496 | 0.00985 | -0.0278 | -106.5584
-10.5 | -0.9977 | 0.00935 | -0.0277 | -106.7059
-10 | -0.9452 | 0.0089 | -0.0276 | -106.2022
-9 | -0.84 | 0.0079 | -0.0275 | -106.3291
-8.5 | -0.7866 | 0.00747 | -0.0275 | -105.3012
-8 | -0.7321 | 0.00715 | -0.0277 | -102.3916
-7.5 | -0.6772 | 0.00688 | -0.028 | -98.4302
-7 | -0.622 | 0.0066 | -0.0283 | -94.2424
-6 | -0.5115 | 0.00601 | -0.0289 | -85.1082
-5.5 | -0.4558 | 0.00575 | -0.0292 | -79.2696
-5 | -0.3995 | 0.00556 | -0.0297 | -71.8525
-4 | -0.2868 | 0.00516 | -0.0306 | -55.5814
-2.5 | -0.1162 | 0.00473 | -0.0322 | -24.5666
-2 | -0.059 | 0.00463 | -0.0328 | -12.743
-1.5 | -0.0019 | 0.0045 | -0.0334 | -0.42222
-1 | 0.0552 | 0.00441 | -0.034 | 12.517
-0.5 | 0.1118 | 0.00419 | -0.0345 | 26.6826
0 | 0.1675 | 0.0039 | -0.035 | 42.9487
0.5 | 0.2171 | 0.00457 | -0.0347 | 47.5055
1 | 0.2671 | 0.00431 | -0.0346 | 61.9722
1.5 | 0.3197 | 0.00458 | -0.0346 | 69.8035
2.5 | 0.4282 | 0.00528 | -0.0349 | 81.0985
3 | 0.4838 | 0.00546 | -0.0352 | 88.6081
3.5 | 0.5395 | 0.0056 | -0.0356 | 96.3393
4 | 0.5947 | 0.00578 | -0.0359 | 102.8893
4.5 | 0.6499 | 0.00596 | -0.0362 | 109.0436
5 | 0.7044 | 0.0062 | -0.0364 | 113.6129
5.5 | 0.7589 | 0.00644 | -0.0366 | 117.8416
6 | 0.8131 | 0.00669 | -0.0367 | 121.5396
6.5 | 0.8661 | 0.00701 | -0.0367 | 123.5521
7 | 0.9194 | 0.0073 | -0.0367 | 125.9452
7.5 | 0.9722 | 0.00758 | -0.0367 | 128.2586
8 | 1.0238 | 0.00795 | -0.0364 | 128.7799
8.5 | 1.0744 | 0.00838 | -0.036 | 128.21
9.5 | 1.1749 | 0.00916 | -0.0351 | 128.2642
10 | 1.2235 | 0.00961 | -0.0344 | 127.3153
10.5 | 1.2702 | 0.01015 | -0.0334 | 125.1429
11.5 | 1.3546 | 0.01135 | -0.0295 | 119.348
12 | 1.4033 | 0.01198 | -0.0292 | 117.1369
12.5 | 1.4466 | 0.01259 | -0.0278 | 114.9007
13 | 1.4872 | 0.0133 | -0.026 | 111.8195
13.5 | 1.5208 | 0.01399 | -0.0227 | 108.7062
14 | 1.5495 | 0.01477 | -0.0187 | 104.9086
14.5 | 1.578 | 0.01571 | -0.0151 | 100.4456
15 | 1.6066 | 0.01672 | -0.0118 | 96.0885
15.5 | 1.6332 | 0.0179 | -0.0084 | 91.2402
16 | 1.6582 | 0.01922 | -0.0051 | 86.2747
16.5 | 1.6743 | 0.02121 | -0.0011 | 78.9392
17 | 1.6813 | 0.02397 | 0.0035 | 70.1418
17.5 | 1.696 | 0.02624 | 0.0067 | 64.6341
18 | 1.7103 | 0.0286 | 0.0095 | 59.8007
18.5 | 1.7145 | 0.03193 | 0.0126 | 53.6956
19 | 1.7241 | 0.03498 | 0.0146 | 49.2882
19.5 | 1.7177 | 0.0398 | 0.0168 | 43.1583
20 | 1.7211 | 0.04402 | 0.0177 | 39.0981

## 123. Re 14M Mach 0.10 (1)
BIGFOIL.COM POLAR EXPORT
NACA66-210 a=0.6
NACA66-210 a=0.6 |  |  |  | Cl Max: | 0.967 | at alpha= | 9.5 | deg
JavaFoil+Calcfoil stall+Eppler ext transition |  |  |  | L/D Max: | 132.6 | at alpha= | 6.5 | deg
Re: | 14000000 |  |  | Cd Min: | 0.00451 | at alpha= | -0.5 | deg
Mach: | 0.1 |  |  | Cl=0 at alpha= | -1.3814 | deg
|  |  |  | @ Cl=0.1, Cd= | 0.0045567
|  |  |  | @ Cl=0.4, Cd= | 0.004781
|  |  |  | @ Cl=0.6, Cd= | 0.10124
alpha (deg) | Cl | Cd | Cm | Cl/Cd
-13.5 | -0.458 | 0.08903 | -0.006 | -5.14
-13 | -0.48 | 0.08397 | -0.006 | -5.717
-12.5 | -0.497 | 0.08051 | -0.006 | -6.173
-12 | -0.512 | 0.07508 | -0.007 | -6.822
-11.5 | -0.525 | 0.07128 | -0.007 | -7.365
-11 | -0.535 | 0.06667 | -0.008 | -8.031
-10.5 | -0.543 | 0.06251 | -0.008 | -8.681
-10 | -0.546 | 0.05819 | -0.009 | -9.389
-9.5 | -0.544 | 0.05609 | -0.009 | -9.698
-9 | -0.541 | 0.0504 | -0.01 | -10.742
-8.5 | -0.653 | 0.00754 | -0.019 | -86.592
-8 | -0.634 | 0.00726 | -0.019 | -87.339
-7.5 | -0.609 | 0.007 | -0.02 | -87.033
-7 | -0.578 | 0.00665 | -0.021 | -86.933
-6.5 | -0.542 | 0.0064 | -0.022 | -84.783
-6 | -0.502 | 0.00619 | -0.022 | -80.992
-5.5 | -0.457 | 0.00598 | -0.023 | -76.346
-5 | -0.408 | 0.00578 | -0.024 | -70.657
-4.5 | -0.357 | 0.0056 | -0.025 | -63.621
-4 | -0.302 | 0.00543 | -0.025 | -55.704
-3.5 | -0.246 | 0.00528 | -0.026 | -46.648
-3 | -0.189 | 0.00513 | -0.027 | -36.838
-2.5 | -0.131 | 0.00505 | -0.028 | -25.962
-2 | -0.073 | 0.00476 | -0.028 | -15.261
-1.5 | -0.014 | 0.00499 | -0.029 | -2.758
-1 | 0.045 | 0.00507 | -0.03 | 8.943
-0.5 | 0.105 | 0.00451 | -0.031 | 23.212
0 | 0.164 | 0.00451 | -0.031 | 36.349
0.5 | 0.223 | 0.00453 | -0.032 | 49.217
1 | 0.282 | 0.00457 | -0.033 | 61.715
1.5 | 0.34 | 0.00467 | -0.034 | 72.919
2 | 0.399 | 0.00477 | -0.034 | 83.65
2.5 | 0.457 | 0.00541 | -0.035 | 84.42
3 | 0.514 | 0.00553 | -0.036 | 92.897
3.5 | 0.57 | 0.00572 | -0.037 | 99.612
4 | 0.626 | 0.0059 | -0.037 | 106.114
4.5 | 0.678 | 0.00613 | -0.038 | 110.657
5 | 0.728 | 0.00583 | -0.039 | 124.942
5.5 | 0.775 | 0.00599 | -0.04 | 129.4
6 | 0.818 | 0.00623 | -0.041 | 131.316
6.5 | 0.857 | 0.00646 | -0.041 | 132.6
7 | 0.89 | 0.00678 | -0.042 | 131.314
7.5 | 0.918 | 0.00847 | -0.043 | 108.449
8 | 0.94 | 0.00894 | -0.043 | 105.119
8.5 | 0.956 | 0.00943 | -0.044 | 101.364
9 | 0.965 | 0.0099 | -0.045 | 97.461
9.5 | 0.967 | 0.01041 | -0.046 | 92.891
10 | 0.952 | 0.01091 | -0.046 | 87.244
10.5 | 0.928 | 0.01166 | -0.047 | 79.534
11 | 0.887 | 0.01346 | -0.047 | 65.907
11.5 | 0.71 | 0.06973 | -0.026 | 10.19
12 | 0.68 | 0.07433 | -0.026 | 9.143
12.5 | 0.646 | 0.07942 | -0.026 | 8.129
13 | 0.611 | 0.08441 | -0.026 | 7.237
13.5 | 0.575 | 0.08994 | -0.026 | 6.392
14 | 0.539 | 0.09571 | -0.026 | 5.634
14.5 | 0.504 | 0.10124 | -0.026 | 4.979

## 124. Re 14M Mach 0.10 (2)
BIGFOIL.COM POLAR EXPORT
NACA66-210 a=0.6
NACA66-210 a=0.6 |  |  |  | Cl Max: | 1.6821 | at alpha= | 18 | deg
XFOIL ncrit=9 |  |  |  | L/D Max: | 128.097 | at alpha= | 8 | deg
Re: | 14000000 |  |  | Cd Min: | 0.05617 | at alpha= | 20 | deg
Mach: | 0.1 |  |  | Cl=0 at alpha= | -1.4843 | deg
|  |  |  | @ Cl=0.1, Cd= | 0.0042383
|  |  |  | @ Cl=0.4, Cd= | 0.0051116
|  |  |  | @ Cl=0.6, Cd= | 0.0058068
alpha (deg) | Cl | Cd | Cm | Cl/Cd
-19 | -1.4367 | 0.04453 | -0.0692 | -32.2636
-18.5 | -1.4657 | 0.0371 | -0.0701 | -39.5067
-18 | -1.4564 | 0.03405 | -0.0689 | -42.7724
-17.5 | -1.4953 | 0.02798 | -0.0639 | -53.4417
-17 | -1.4854 | 0.02592 | -0.0599 | -57.3071
-16.5 | -1.4909 | 0.02361 | -0.0527 | -63.147
-16 | -1.4827 | 0.0219 | -0.0461 | -67.7032
-15.5 | -1.4574 | 0.02 | -0.0425 | -72.87
-15 | -1.4237 | 0.01846 | -0.0397 | -77.1235
-14.5 | -1.3855 | 0.01709 | -0.0376 | -81.0708
-14 | -1.3434 | 0.01591 | -0.0358 | -84.4375
-13.5 | -1.3001 | 0.01471 | -0.0343 | -88.3821
-12.5 | -1.2106 | 0.01221 | -0.0314 | -99.1482
-12 | -1.1615 | 0.01139 | -0.0306 | -101.9754
-11.5 | -1.1109 | 0.01068 | -0.03 | -104.0169
-10.5 | -1.0064 | 0.00957 | -0.0292 | -105.162
-9 | -0.8462 | 0.0081 | -0.0286 | -104.4691
-8.5 | -0.7926 | 0.00757 | -0.0284 | -104.7028
-8 | -0.7377 | 0.00721 | -0.0285 | -102.3162
-7.5 | -0.6822 | 0.00693 | -0.0286 | -98.4416
-6 | -0.5148 | 0.00606 | -0.0293 | -84.9505
-5.5 | -0.4588 | 0.00577 | -0.0296 | -79.5147
-5 | -0.402 | 0.00557 | -0.03 | -72.1724
-4 | -0.2884 | 0.00517 | -0.0309 | -55.7834
-3.5 | -0.2313 | 0.00501 | -0.0314 | -46.1677
-3 | -0.174 | 0.00489 | -0.0319 | -35.5828
-2.5 | -0.1168 | 0.00473 | -0.0325 | -24.6934
-2 | -0.0593 | 0.00463 | -0.0331 | -12.8078
-1.5 | -0.0018 | 0.0045 | -0.0336 | -0.4
-1 | 0.0556 | 0.00441 | -0.0342 | 12.6077
-0.5 | 0.1125 | 0.00419 | -0.0348 | 26.8496
0 | 0.1686 | 0.00389 | -0.0352 | 43.3419
0.5 | 0.2184 | 0.00457 | -0.0349 | 47.7899
1 | 0.2686 | 0.0043 | -0.0348 | 62.4651
2 | 0.3758 | 0.00497 | -0.0349 | 75.6137
2.5 | 0.4305 | 0.00529 | -0.035 | 81.38
3 | 0.4864 | 0.00547 | -0.0354 | 88.9214
3.5 | 0.5424 | 0.00561 | -0.0357 | 96.6845
4 | 0.5979 | 0.0058 | -0.036 | 103.0862
4.5 | 0.6535 | 0.00598 | -0.0363 | 109.2809
5 | 0.7084 | 0.00623 | -0.0364 | 113.7079
5.5 | 0.7633 | 0.00646 | -0.0366 | 118.1579
6 | 0.8177 | 0.00672 | -0.0367 | 121.6815
6.5 | 0.8711 | 0.00705 | -0.0365 | 123.5603
7.5 | 0.9781 | 0.00764 | -0.0364 | 128.0236
8 | 1.0299 | 0.00804 | -0.036 | 128.097
9 | 1.1322 | 0.00885 | -0.035 | 127.9322
9.5 | 1.1823 | 0.00927 | -0.0343 | 127.5405
10 | 1.2306 | 0.0098 | -0.0333 | 125.5714
10.5 | 1.2769 | 0.01042 | -0.0319 | 122.5432
11 | 1.3209 | 0.01107 | -0.0301 | 119.3225
11.5 | 1.3647 | 0.0116 | -0.0282 | 117.6466
12 | 1.4115 | 0.01228 | -0.0272 | 114.943
12.5 | 1.4547 | 0.01294 | -0.0255 | 112.4189
13.5 | 1.523 | 0.01447 | -0.0186 | 105.2522
14 | 1.5517 | 0.01543 | -0.0146 | 100.5638
14.5 | 1.5744 | 0.01692 | -0.01 | 93.0496
15 | 1.6015 | 0.01816 | -0.0064 | 88.1883
15.5 | 1.6244 | 0.01972 | -0.0025 | 82.3732
16 | 1.6454 | 0.02149 | 0.0013 | 76.5658
16.5 | 1.6557 | 0.0241 | 0.0057 | 68.7012
17 | 1.6659 | 0.0268 | 0.0096 | 62.1604
17.5 | 1.6734 | 0.02984 | 0.0131 | 56.0791
18 | 1.6821 | 0.03292 | 0.0159 | 51.0966
18.5 | 1.6723 | 0.03789 | 0.0189 | 44.1357
19 | 1.6767 | 0.04195 | 0.0203 | 39.969
19.5 | 1.649 | 0.04992 | 0.021 | 33.0329
20 | 1.6439 | 0.05617 | 0.0201 | 29.2665

## 125. Re 14M Mach 0.25 (1)
BIGFOIL.COM POLAR EXPORT
NACA66-210 a=0.6
NACA66-210 a=0.6 |  |  |  | Cl Max: | 0.919 | at alpha= | 8 | deg
JavaFoil+Calcfoil stall+Eppler ext transition |  |  |  | L/D Max: | 129.898 | at alpha= | 6 | deg
Re: | 14000000 |  |  | Cd Min: | 0.00447 | at alpha= | -0.5 | deg
Mach: | 0.25 |  |  | Cl=0 at alpha= | -1.3853 | deg
|  |  |  | @ Cl=0.1, Cd= | 0.0045377
|  |  |  | @ Cl=0.4, Cd= | 0.08833
|  |  |  | @ Cl=0.6, Cd= | 0.08833
alpha (deg) | Cl | Cd | Cm | Cl/Cd
-13 | -0.172 | 0.08511 | -0.006 | -2.022
-12.5 | -0.236 | 0.08085 | -0.007 | -2.924
-12 | -0.29 | 0.07587 | -0.007 | -3.823
-11.5 | -0.337 | 0.07248 | -0.007 | -4.653
-11 | -0.379 | 0.06781 | -0.008 | -5.594
-10.5 | -0.415 | 0.06458 | -0.008 | -6.427
-10 | -0.445 | 0.06104 | -0.008 | -7.282
-9.5 | -0.467 | 0.05769 | -0.009 | -8.089
-9 | -0.481 | 0.05494 | -0.009 | -8.751
-8.5 | -0.488 | 0.0508 | -0.01 | -9.608
-8 | -0.602 | 0.00752 | -0.02 | -80.124
-7.5 | -0.591 | 0.00721 | -0.021 | -81.921
-7 | -0.57 | 0.0069 | -0.021 | -82.616
-6.5 | -0.542 | 0.0066 | -0.022 | -82.059
-6 | -0.505 | 0.00633 | -0.023 | -79.813
-5.5 | -0.463 | 0.00612 | -0.024 | -75.678
-5 | -0.416 | 0.00583 | -0.024 | -71.306
-4.5 | -0.364 | 0.00565 | -0.025 | -64.509
-4 | -0.31 | 0.00549 | -0.026 | -56.417
-3.5 | -0.252 | 0.00532 | -0.027 | -47.474
-3 | -0.194 | 0.00516 | -0.028 | -37.574
-2.5 | -0.135 | 0.00501 | -0.028 | -26.866
-2 | -0.075 | 0.00476 | -0.029 | -15.661
-1.5 | -0.014 | 0.00499 | -0.03 | -2.835
-1 | 0.047 | 0.00505 | -0.031 | 9.208
-0.5 | 0.107 | 0.00447 | -0.031 | 24.05
0 | 0.168 | 0.0045 | -0.032 | 37.387
0.5 | 0.229 | 0.00456 | -0.033 | 50.263
1 | 0.29 | 0.00461 | -0.034 | 62.882
1.5 | 0.35 | 0.00467 | -0.035 | 74.884
2 | 0.41 | 0.00475 | -0.035 | 86.276
2.5 | 0.469 | 0.00548 | -0.036 | 85.625
3 | 0.528 | 0.00561 | -0.037 | 94.111
3.5 | 0.585 | 0.00581 | -0.038 | 100.748
4 | 0.642 | 0.00555 | -0.039 | 115.591
4.5 | 0.695 | 0.00569 | -0.039 | 122.038
5 | 0.745 | 0.00594 | -0.04 | 125.385
5.5 | 0.79 | 0.00613 | -0.041 | 128.948
6 | 0.831 | 0.00639 | -0.042 | 129.898
6.5 | 0.865 | 0.00666 | -0.042 | 129.83
7 | 0.892 | 0.00852 | -0.043 | 104.646
7.5 | 0.91 | 0.00898 | -0.044 | 101.286
8 | 0.919 | 0.00948 | -0.045 | 96.885
8.5 | 0.917 | 0.00999 | -0.045 | 91.845
9 | 0.904 | 0.01058 | -0.046 | 85.478
9.5 | 0.879 | 0.01126 | -0.047 | 78.068
10 | 0.685 | 0.05703 | -0.028 | 12.015
10.5 | 0.63 | 0.06382 | -0.025 | 9.869
11 | 0.569 | 0.06904 | -0.025 | 8.239
11.5 | 0.501 | 0.07537 | -0.024 | 6.641
12 | 0.426 | 0.08151 | -0.024 | 5.228
12.5 | 0.346 | 0.08501 | -0.025 | 4.075
13 | 0.258 | 0.08833 | -0.025 | 2.917

## 126. Re 14M Mach 0.25 (2)
BIGFOIL.COM POLAR EXPORT
NACA66-210 a=0.6
NACA66-210 a=0.6 |  |  |  | Cl Max: | 1.4724 | at alpha= | 13 | deg
XFOIL ncrit=9 |  |  |  | L/D Max: | 126.067 | at alpha= | 7.5 | deg
Re: | 14000000 |  |  | Cd Min: | 0.18228 | at alpha= | -16.5 | deg
Mach: | 0.25 |  |  | Cl=0 at alpha= | -1.4907 | deg
|  |  |  | @ Cl=0.1, Cd= | 0.0042676
|  |  |  | @ Cl=0.4, Cd= | 0.0051052
|  |  |  | @ Cl=0.6, Cd= | 0.0058225
alpha (deg) | Cl | Cd | Cm | Cl/Cd
-16.5 | -0.627 | 0.18228 | 0.0107 | -3.4398
-16 | -0.6106 | 0.17505 | 0.0062 | -3.4881
-15.5 | -0.5983 | 0.16707 | 0.002 | -3.5811
-15 | -0.6187 | 0.14798 | -0.0066 | -4.181
-14.5 | -0.6397 | 0.13113 | -0.0155 | -4.8784
-14 | -0.7073 | 0.1058 | -0.0302 | -6.6853
-13.5 | -0.8563 | 0.06277 | -0.0625 | -13.6419
-13 | -0.8565 | 0.05644 | -0.0673 | -15.1754
-12.5 | -0.9727 | 0.04145 | -0.0683 | -23.4668
-12 | -1.004 | 0.03729 | -0.0599 | -26.9241
-11.5 | -1.1332 | 0.0174 | -0.046 | -65.1264
-11 | -1.1006 | 0.01365 | -0.042 | -80.63
-10.5 | -1.0511 | 0.01186 | -0.0396 | -88.6256
-10 | -0.9969 | 0.01068 | -0.0377 | -93.3427
-9.5 | -0.9406 | 0.00978 | -0.0363 | -96.1759
-8.5 | -0.8252 | 0.00851 | -0.0342 | -96.9683
-8 | -0.7687 | 0.00776 | -0.0332 | -99.0593
-7.5 | -0.7106 | 0.00726 | -0.0326 | -97.8788
-7 | -0.6516 | 0.0069 | -0.0322 | -94.4348
-6 | -0.5335 | 0.0063 | -0.0319 | -84.6825
-5.5 | -0.4751 | 0.00591 | -0.0318 | -80.3892
-5 | -0.4161 | 0.00565 | -0.0319 | -73.646
-4 | -0.2976 | 0.00525 | -0.0324 | -56.6857
-3.5 | -0.2384 | 0.00504 | -0.0327 | -47.3016
-2.5 | -0.1198 | 0.00475 | -0.0337 | -25.2211
-2 | -0.0605 | 0.00464 | -0.0342 | -13.0388
-1.5 | -0.0011 | 0.00452 | -0.0348 | -0.24336
-1 | 0.0582 | 0.00441 | -0.0354 | 13.1973
-0.5 | 0.1169 | 0.00421 | -0.036 | 27.7672
0 | 0.1747 | 0.00387 | -0.0364 | 45.1421
0.5 | 0.2259 | 0.0045 | -0.0361 | 50.2
1 | 0.2767 | 0.00422 | -0.0358 | 65.5687
1.5 | 0.3307 | 0.00461 | -0.0357 | 71.7354
2 | 0.3863 | 0.00503 | -0.0357 | 76.7992
2.5 | 0.4428 | 0.00534 | -0.0358 | 82.9213
3 | 0.5005 | 0.00552 | -0.0361 | 90.6703
3.5 | 0.5584 | 0.00567 | -0.0363 | 98.4832
4 | 0.6157 | 0.00588 | -0.0364 | 104.7109
4.5 | 0.6733 | 0.00608 | -0.0366 | 110.7401
5 | 0.73 | 0.00635 | -0.0365 | 114.9606
5.5 | 0.7871 | 0.0066 | -0.0364 | 119.2576
6 | 0.8432 | 0.00693 | -0.036 | 121.6739
6.5 | 0.8992 | 0.00725 | -0.0356 | 124.0276
7 | 0.9553 | 0.00758 | -0.0351 | 126.029
7.5 | 1.0098 | 0.00801 | -0.0342 | 126.0674
8 | 1.0636 | 0.00849 | -0.0331 | 125.2768
8.5 | 1.1178 | 0.00892 | -0.032 | 125.3139
9 | 1.1698 | 0.00949 | -0.0304 | 123.2666
9.5 | 1.2196 | 0.0102 | -0.0284 | 119.5686
10 | 1.2672 | 0.01104 | -0.0258 | 114.7826
10.5 | 1.3151 | 0.01176 | -0.0231 | 111.8282
11 | 1.3565 | 0.01262 | -0.0192 | 107.4881
11.5 | 1.4038 | 0.01371 | -0.0167 | 102.3924
12 | 1.4324 | 0.01516 | -0.0107 | 94.4855
12.5 | 1.4574 | 0.01696 | -0.0046 | 85.9316
13 | 1.4724 | 0.01968 | 0.002 | 74.8171
13.5 | 1.472 | 0.02352 | 0.0095 | 62.585
14 | 1.4328 | 0.03032 | 0.0184 | 47.2559
14.5 | 1.4009 | 0.03685 | 0.0242 | 38.0163
15 | 1.3566 | 0.04519 | 0.0277 | 30.0199
15.5 | 1.3054 | 0.05569 | 0.0274 | 23.4405
16 | 1.2657 | 0.06725 | 0.0231 | 18.8208
16.5 | 1.2285 | 0.0815 | 0.0143 | 15.0736
17 | 1.1981 | 0.09782 | 0.0025 | 12.248
17.5 | 1.1682 | 0.11632 | -0.0102 | 10.043
18 | 0.9614 | 0.17761 | -0.049 | 5.413

## 127. Re 14M Mach 0.50 (1)
BIGFOIL.COM POLAR EXPORT
NACA66-210 a=0.6
NACA66-210 a=0.6 |  |  |  | Cl Max: | 1.129 | at alpha= | 20 | deg
JavaFoil+Calcfoil stall+Eppler ext transition |  |  |  | L/D Max: | 114.182 | at alpha= | 3.5 | deg
Re: | 14000000 |  |  | Cd Min: | 0.00438 | at alpha= | 2 | deg
Mach: | 0.5 |  |  | Cl=0 at alpha= | -1.3823 | deg
|  |  |  | @ Cl=0.1, Cd= | 0.0046794
|  |  |  | @ Cl=0.4, Cd= | 0.0047254
|  |  |  | @ Cl=0.6, Cd= | 0.0054687
alpha (deg) | Cl | Cd | Cm | Cl/Cd
-20 | -1.001 | 0.15033 | -0.003 | -6.657
-19.5 | -0.975 | 0.14327 | -0.003 | -6.803
-19 | -0.946 | 0.1406 | -0.003 | -6.73
-18.5 | -0.919 | 0.13336 | -0.004 | -6.89
-18 | -0.893 | 0.12694 | -0.004 | -7.035
-17.5 | -0.865 | 0.13157 | -0.004 | -6.574
-17 | -0.842 | 0.11712 | -0.005 | -7.193
-16.5 | -0.815 | 0.11111 | -0.005 | -7.335
-16 | -0.79 | 0.10388 | -0.006 | -7.604
-15.5 | -0.766 | 0.09556 | -0.007 | -8.018
-15 | -0.771 | 0.06496 | -0.009 | -11.862
-14.5 | -0.706 | 0.09958 | -0.007 | -7.09
-14 | -0.68 | 0.09195 | -0.007 | -7.393
-13.5 | -0.658 | 0.08139 | -0.008 | -8.082
-13 | -0.648 | 0.06265 | -0.01 | -10.343
-12.5 | -0.711 | 0.016 | -0.014 | -44.419
-12 | -0.693 | 0.0126 | -0.015 | -55.005
-11.5 | -0.544 | 0.0737 | -0.009 | -7.385
-11 | -0.517 | 0.07066 | -0.009 | -7.322
-10.5 | -0.492 | 0.06313 | -0.01 | -7.799
-10 | -0.486 | 0.04313 | -0.014 | -11.258
-9.5 | -0.537 | 0.00996 | -0.02 | -53.947
-9 | -0.507 | 0.00764 | -0.021 | -66.292
-8.5 | -0.474 | 0.00773 | -0.021 | -61.332
-8 | -0.355 | 0.05799 | -0.01 | -6.124
-7.5 | -0.329 | 0.04737 | -0.011 | -6.947
-7 | -0.303 | 0.04329 | -0.012 | -6.995
-6.5 | -0.34 | 0.00768 | -0.025 | -44.308
-6 | -0.249 | 0.04005 | -0.012 | -6.205
-5.5 | -0.321 | 0.03815 | -0.012 | -8.411
-5 | -0.422 | 0.0064 | -0.027 | -66.03
-4.5 | -0.389 | 0.00608 | -0.028 | -64.059
-4 | -0.338 | 0.0058 | -0.029 | -58.272
-3.5 | -0.278 | 0.00543 | -0.03 | -51.161
-3 | -0.215 | 0.00518 | -0.031 | -41.478
-2.5 | -0.15 | 0.00494 | -0.032 | -30.305
-2 | -0.083 | 0.00486 | -0.032 | -17.103
-1.5 | -0.016 | 0.00497 | -0.033 | -3.178
-1 | 0.052 | 0.00511 | -0.034 | 10.173
-0.5 | 0.12 | 0.0045 | -0.035 | 26.704
0 | 0.188 | 0.00455 | -0.036 | 41.342
0.5 | 0.256 | 0.00458 | -0.037 | 55.9
1 | 0.324 | 0.00467 | -0.038 | 69.372
1.5 | 0.391 | 0.00478 | -0.039 | 81.804
2 | 0.457 | 0.00438 | -0.04 | 104.501
2.5 | 0.523 | 0.00528 | -0.04 | 98.996
3 | 0.587 | 0.00541 | -0.041 | 108.473
3.5 | 0.649 | 0.00569 | -0.042 | 114.182
4 | 0.708 | 0.00717 | -0.043 | 98.859
4.5 | 0.76 | 0.00753 | -0.044 | 100.897
5 | 0.798 | 0.00797 | -0.045 | 100.045
5.5 | 0.813 | 0.00858 | -0.046 | 94.744
6 | 0.768 | 0.00922 | -0.046 | 83.308
6.5 | 0.422 | 0.04139 | -0.023 | 10.189
7 | 0.448 | 0.04482 | -0.024 | 9.998
7.5 | 0.583 | 0.01073 | -0.049 | 54.323
8 | 0.505 | 0.0475 | -0.028 | 10.622
8.5 | 0.527 | 0.05388 | -0.025 | 9.777
9 | 0.678 | 0.01176 | -0.051 | 57.648
9.5 | 0.708 | 0.01261 | -0.052 | 56.175
10 | 0.738 | 0.01367 | -0.053 | 53.969
10.5 | 0.761 | 0.01589 | -0.053 | 47.874
11 | 0.663 | 0.06755 | -0.032 | 9.813
11.5 | 0.684 | 0.07743 | -0.029 | 8.839
12 | 0.857 | 0.01675 | -0.055 | 51.171
12.5 | 0.881 | 0.01913 | -0.056 | 46.034
13 | 0.849 | 0.03856 | -0.051 | 22.023
13.5 | 0.793 | 0.08898 | -0.035 | 8.918
14 | 0.818 | 0.09576 | -0.035 | 8.544
14.5 | 0.988 | 0.02528 | -0.058 | 39.06
15 | 0.905 | 0.07571 | -0.046 | 11.954
15.5 | 0.9 | 0.10415 | -0.038 | 8.641
16 | 0.933 | 0.10349 | -0.041 | 9.012
16.5 | 0.949 | 0.1142 | -0.039 | 8.312
17 | 0.975 | 0.12157 | -0.039 | 8.019
17.5 | 1.004 | 0.12345 | -0.041 | 8.136
18 | 1.034 | 0.12579 | -0.043 | 8.217
18.5 | 1.054 | 0.13853 | -0.042 | 7.606
19 | 1.074 | 0.15675 | -0.041 | 6.849
19.5 | 1.1 | 0.1595 | -0.042 | 6.899
20 | 1.129 | 0.1594 | -0.044 | 7.083

## 128. Re 14M Mach 0.50 (2)
BIGFOIL.COM POLAR EXPORT
NACA66-210 a=0.6
NACA66-210 a=0.6 |  |  |  | Cl Max: | 1.0157 | at alpha= | 7.5 | deg
XFOIL ncrit=9 |  |  |  | L/D Max: | 119.595 | at alpha= | 5.5 | deg
Re: | 14000000 |  |  | Cd Min: | 0.26749 | at alpha= | -20 | deg
Mach: | 0.5 |  |  | Cl=0 at alpha= | -1.5192 | deg
|  |  |  | @ Cl=0.1, Cd= | 0.0043785
|  |  |  | @ Cl=0.4, Cd= | 0.0048063
|  |  |  | @ Cl=0.6, Cd= | 0.0059347
alpha (deg) | Cl | Cd | Cm | Cl/Cd
-20 | -0.7905 | 0.26749 | 0.0548 | -2.9553
-19.5 | -0.7693 | 0.25842 | 0.0494 | -2.9769
-19 | -0.7479 | 0.24933 | 0.0441 | -2.9996
-18.5 | -0.7266 | 0.24035 | 0.0389 | -3.0231
-17.5 | -0.6848 | 0.22315 | 0.0288 | -3.0688
-17 | -0.6664 | 0.21471 | 0.0245 | -3.1037
-16.5 | -0.6444 | 0.20749 | 0.0198 | -3.1057
-16 | -0.6235 | 0.19932 | 0.0149 | -3.1281
-15.5 | -0.6037 | 0.19052 | 0.01 | -3.1687
-15 | -0.5851 | 0.18131 | 0.005 | -3.2271
-14.5 | -0.569 | 0.17143 | -0.0002 | -3.3191
-14 | -0.5549 | 0.16123 | -0.0054 | -3.4417
-13.5 | -0.5381 | 0.15249 | -0.0104 | -3.5288
-13 | -0.5202 | 0.14447 | -0.0151 | -3.6007
-12 | -0.4934 | 0.12654 | -0.0251 | -3.8992
-11.5 | -0.4855 | 0.11669 | -0.0305 | -4.1606
-11 | -0.4805 | 0.1067 | -0.0361 | -4.5033
-10.5 | -0.476 | 0.09732 | -0.0414 | -4.8911
-10 | -0.4727 | 0.08822 | -0.0467 | -5.3582
-9.5 | -0.4761 | 0.07843 | -0.0526 | -6.0704
-9 | -0.4787 | 0.06936 | -0.0584 | -6.9017
-8.5 | -0.4938 | 0.0579 | -0.069 | -8.5285
-8 | -0.5106 | 0.05073 | -0.072 | -10.0651
-7.5 | -0.551 | 0.04334 | -0.0676 | -12.7134
-7 | -0.5646 | 0.03514 | -0.064 | -16.0672
-6.5 | -0.5617 | 0.02716 | -0.0592 | -20.6811
-6 | -0.5476 | 0.01914 | -0.0535 | -28.6102
-5.5 | -0.5307 | 0.0096 | -0.0471 | -55.2812
-5 | -0.4777 | 0.00663 | -0.043 | -72.0513
-4.5 | -0.4093 | 0.00594 | -0.0411 | -68.9057
-4 | -0.3394 | 0.00559 | -0.0401 | -60.7156
-3.5 | -0.2702 | 0.00528 | -0.0396 | -51.1742
-3 | -0.2016 | 0.00505 | -0.0394 | -39.9208
-2.5 | -0.133 | 0.00489 | -0.0395 | -27.1984
-2 | -0.0652 | 0.0047 | -0.0398 | -13.8723
-1.5 | 0.0026 | 0.00459 | -0.0403 | 0.56645
-1 | 0.0701 | 0.00445 | -0.0409 | 15.7528
-0.5 | 0.137 | 0.00429 | -0.0414 | 31.9347
0 | 0.2018 | 0.0039 | -0.0418 | 51.7436
0.5 | 0.261 | 0.00409 | -0.0415 | 63.8142
1 | 0.3129 | 0.00409 | -0.0403 | 76.5037
2.5 | 0.4953 | 0.00559 | -0.0386 | 88.6047
3.5 | 0.6259 | 0.00602 | -0.038 | 103.9701
4 | 0.6917 | 0.00627 | -0.0373 | 110.319
4.5 | 0.7565 | 0.00661 | -0.036 | 114.4478
5.5 | 0.8862 | 0.00741 | -0.0322 | 119.5951
6 | 0.9472 | 0.00809 | -0.0287 | 117.0828
6.5 | 0.9913 | 0.00973 | -0.0219 | 101.8808
7 | 1.0154 | 0.01613 | -0.0139 | 62.951
7.5 | 1.0157 | 0.02438 | -0.0044 | 41.6612
8 | 0.9939 | 0.03115 | 0.0069 | 31.9069
8.5 | 0.9545 | 0.03635 | 0.0191 | 26.2586
9 | 0.9168 | 0.04292 | 0.0257 | 21.3607
9.5 | 0.8791 | 0.05088 | 0.0282 | 17.2779
10 | 0.8438 | 0.06059 | 0.0259 | 13.9264
10.5 | 0.8185 | 0.0722 | 0.0187 | 11.3366
11 | 0.8028 | 0.08891 | 0.0054 | 9.0294
11.5 | 0.7939 | 0.10195 | -0.003 | 7.7872
12 | 0.7821 | 0.11568 | -0.0114 | 6.7609
12.5 | 0.7871 | 0.12609 | -0.0175 | 6.2424

## 129. Re 16M Mach 0.00 (1)
BIGFOIL.COM POLAR EXPORT
NACA66-210 a=0.6
NACA66-210 a=0.6 |  |  |  | Cl Max: | 0.977 | at alpha= | 9.5 | deg
JavaFoil+Calcfoil stall+Eppler ext transition |  |  |  | L/D Max: | 135.876 | at alpha= | 6 | deg
Re: | 16000000 |  |  | Cd Min: | 0.00463 | at alpha= | -0.5 | deg
Mach: | 0 |  |  | Cl=0 at alpha= | -1.3814 | deg
|  |  |  | @ Cl=0.1, Cd= | 0.0046646
|  |  |  | @ Cl=0.4, Cd= | 0.0049368
|  |  |  | @ Cl=0.6, Cd= | 0.09996
alpha (deg) | Cl | Cd | Cm | Cl/Cd
-14 | -0.47 | 0.09242 | -0.005 | -5.081
-13.5 | -0.492 | 0.08799 | -0.006 | -5.588
-13 | -0.511 | 0.08385 | -0.006 | -6.091
-12.5 | -0.524 | 0.07959 | -0.006 | -6.588
-12 | -0.536 | 0.07453 | -0.007 | -7.197
-11.5 | -0.546 | 0.07147 | -0.007 | -7.633
-11 | -0.552 | 0.06701 | -0.007 | -8.244
-10.5 | -0.557 | 0.0626 | -0.008 | -8.891
-10 | -0.557 | 0.05834 | -0.009 | -9.555
-9.5 | -0.554 | 0.05485 | -0.009 | -10.099
-9 | -0.667 | 0.0086 | -0.018 | -77.518
-8.5 | -0.658 | 0.00736 | -0.019 | -89.504
-8 | -0.637 | 0.00704 | -0.019 | -90.493
-7.5 | -0.611 | 0.00686 | -0.02 | -89.073
-7 | -0.579 | 0.00651 | -0.021 | -88.916
-6.5 | -0.542 | 0.00625 | -0.021 | -86.701
-6 | -0.501 | 0.00606 | -0.022 | -82.681
-5.5 | -0.455 | 0.00583 | -0.023 | -78.094
-5 | -0.407 | 0.00611 | -0.024 | -66.594
-4.5 | -0.355 | 0.0059 | -0.024 | -60.138
-4 | -0.301 | 0.00534 | -0.025 | -56.343
-3.5 | -0.245 | 0.0052 | -0.026 | -47.079
-3 | -0.188 | 0.00509 | -0.027 | -36.932
-2.5 | -0.13 | 0.00552 | -0.027 | -23.644
-2 | -0.072 | 0.00504 | -0.028 | -14.326
-1.5 | -0.014 | 0.00509 | -0.029 | -2.693
-1 | 0.045 | 0.00514 | -0.03 | 8.762
-0.5 | 0.104 | 0.00463 | -0.03 | 22.498
0 | 0.163 | 0.00463 | -0.031 | 35.192
0.5 | 0.222 | 0.00467 | -0.032 | 47.511
1 | 0.281 | 0.0047 | -0.033 | 59.708
1.5 | 0.339 | 0.00484 | -0.033 | 69.924
2 | 0.397 | 0.0049 | -0.034 | 80.936
2.5 | 0.454 | 0.0056 | -0.035 | 81.194
3 | 0.511 | 0.00543 | -0.036 | 94.158
3.5 | 0.567 | 0.0056 | -0.037 | 101.356
4 | 0.623 | 0.00575 | -0.037 | 108.292
4.5 | 0.675 | 0.00598 | -0.038 | 112.92
5 | 0.725 | 0.00617 | -0.039 | 117.501
5.5 | 0.772 | 0.00587 | -0.04 | 131.633
6 | 0.816 | 0.006 | -0.04 | 135.876
6.5 | 0.855 | 0.00632 | -0.041 | 135.274
7 | 0.889 | 0.00662 | -0.042 | 134.255
7.5 | 0.919 | 0.00688 | -0.043 | 133.527
8 | 0.942 | 0.00867 | -0.043 | 108.667
8.5 | 0.96 | 0.0091 | -0.044 | 105.506
9 | 0.972 | 0.00958 | -0.045 | 101.413
9.5 | 0.977 | 0.01005 | -0.045 | 97.171
10 | 0.966 | 0.01057 | -0.046 | 91.424
10.5 | 0.948 | 0.01116 | -0.047 | 84.948
11 | 0.921 | 0.012 | -0.047 | 76.768
11.5 | 0.743 | 0.06309 | -0.03 | 11.782
12 | 0.71 | 0.0716 | -0.028 | 9.914
12.5 | 0.679 | 0.07757 | -0.027 | 8.756
13 | 0.648 | 0.08219 | -0.027 | 7.887
13.5 | 0.616 | 0.08786 | -0.026 | 7.011
14 | 0.584 | 0.09379 | -0.026 | 6.223
14.5 | 0.551 | 0.09996 | -0.026 | 5.517

## 130. Re 16M Mach 0.00 (2)
BIGFOIL.COM POLAR EXPORT
NACA66-210 a=0.6
NACA66-210 a=0.6 |  |  |  | Cl Max: | 1.7505 | at alpha= | 20 | deg
XFOIL ncrit=9 |  |  |  | L/D Max: | 131.953 | at alpha= | 9 | deg
Re: | 16000000 |  |  | Cd Min: | 0.041 | at alpha= | 20 | deg
Mach: | 0 |  |  | Cl=0 at alpha= | -1.4799 | deg
|  |  |  | @ Cl=0.1, Cd= | 0.0041945
|  |  |  | @ Cl=0.4, Cd= | 0.0050616
|  |  |  | @ Cl=0.6, Cd= | 0.0056919
alpha (deg) | Cl | Cd | Cm | Cl/Cd
-20 | -1.5622 | 0.03802 | -0.0668 | -41.0889
-19.5 | -1.5779 | 0.03276 | -0.0656 | -48.1654
-19 | -1.5892 | 0.02859 | -0.0626 | -55.5859
-17.5 | -1.5719 | 0.02196 | -0.0495 | -71.5801
-17 | -1.5631 | 0.0209 | -0.0429 | -74.7895
-16.5 | -1.5369 | 0.01951 | -0.0395 | -78.775
-16 | -1.5038 | 0.01827 | -0.0371 | -82.3098
-15.5 | -1.4675 | 0.01706 | -0.035 | -86.0199
-15 | -1.4276 | 0.01599 | -0.0334 | -89.2808
-14.5 | -1.3854 | 0.01501 | -0.0321 | -92.2985
-14 | -1.341 | 0.01413 | -0.0311 | -94.9045
-13 | -1.2503 | 0.01223 | -0.0292 | -102.2322
-12.5 | -1.2042 | 0.01122 | -0.0283 | -107.3262
-12 | -1.1545 | 0.01059 | -0.0279 | -109.0179
-11.5 | -1.1038 | 0.01004 | -0.0276 | -109.9402
-11 | -1.0523 | 0.00954 | -0.0274 | -110.304
-10.5 | -1.0002 | 0.00907 | -0.0273 | -110.2756
-10 | -0.9475 | 0.00863 | -0.0273 | -109.7914
-9.5 | -0.8944 | 0.00821 | -0.0273 | -108.9403
-9 | -0.8414 | 0.00775 | -0.0273 | -108.5677
-8.5 | -0.788 | 0.00729 | -0.0273 | -108.0933
-8 | -0.7336 | 0.00697 | -0.0275 | -105.2511
-7.5 | -0.6786 | 0.00669 | -0.0278 | -101.435
-7 | -0.6233 | 0.00642 | -0.0281 | -97.0872
-6 | -0.5123 | 0.00592 | -0.0287 | -86.5372
-5.5 | -0.4567 | 0.00561 | -0.0291 | -81.4082
-5 | -0.4003 | 0.00542 | -0.0295 | -73.8561
-4.5 | -0.3438 | 0.00526 | -0.03 | -65.3612
-4 | -0.2874 | 0.00505 | -0.0305 | -56.9109
-3.5 | -0.2306 | 0.0049 | -0.031 | -47.0612
-2.5 | -0.1167 | 0.00463 | -0.0322 | -25.2052
-2 | -0.0595 | 0.00454 | -0.0328 | -13.1057
-1.5 | -0.0023 | 0.00442 | -0.0334 | -0.52036
-1 | 0.0549 | 0.00433 | -0.034 | 12.679
-0.5 | 0.1115 | 0.00416 | -0.0345 | 26.8029
0 | 0.1666 | 0.00406 | -0.0349 | 41.0345
0.5 | 0.2162 | 0.00477 | -0.0346 | 45.3249
1 | 0.2676 | 0.00464 | -0.0346 | 57.6724
1.5 | 0.3198 | 0.00459 | -0.0346 | 69.6732
2 | 0.3742 | 0.00493 | -0.0348 | 75.9026
2.5 | 0.4291 | 0.00521 | -0.035 | 82.3608
3 | 0.4848 | 0.00537 | -0.0354 | 90.2793
3.5 | 0.5407 | 0.00551 | -0.0358 | 98.1307
4 | 0.5959 | 0.00568 | -0.0361 | 104.912
4.5 | 0.6512 | 0.00584 | -0.0364 | 111.5068
5 | 0.7058 | 0.00608 | -0.0366 | 116.0855
5.5 | 0.7605 | 0.0063 | -0.0369 | 120.7143
6 | 0.8146 | 0.00655 | -0.037 | 124.3664
6.5 | 0.8679 | 0.00687 | -0.037 | 126.3319
7 | 0.9215 | 0.00713 | -0.0371 | 129.2426
7.5 | 0.9744 | 0.00742 | -0.0371 | 131.3208
8 | 1.026 | 0.00781 | -0.0368 | 131.37
9 | 1.1282 | 0.00855 | -0.0362 | 131.9532
9.5 | 1.1783 | 0.00895 | -0.0357 | 131.6536
10 | 1.227 | 0.00942 | -0.035 | 130.2548
10.5 | 1.2738 | 0.00997 | -0.034 | 127.7633
11 | 1.319 | 0.01058 | -0.0327 | 124.6692
11.5 | 1.3635 | 0.01109 | -0.0313 | 122.9486
12 | 1.409 | 0.01162 | -0.0302 | 121.2565
12.5 | 1.4528 | 0.01223 | -0.0289 | 118.7899
13 | 1.4942 | 0.01291 | -0.0271 | 115.7397
13.5 | 1.5319 | 0.0136 | -0.0247 | 112.6397
14 | 1.5596 | 0.01435 | -0.0204 | 108.6829
14.5 | 1.5862 | 0.01535 | -0.0164 | 103.3355
15 | 1.6147 | 0.01632 | -0.0129 | 98.94
15.5 | 1.6413 | 0.01747 | -0.0095 | 93.9496
16 | 1.6664 | 0.01876 | -0.0061 | 88.8273
16.5 | 1.6787 | 0.021 | -0.0015 | 79.9381
17 | 1.697 | 0.02286 | 0.0019 | 74.2345
17.5 | 1.7134 | 0.02493 | 0.0052 | 68.7284
18 | 1.7292 | 0.02711 | 0.008 | 63.7846
18.5 | 1.7369 | 0.03007 | 0.0111 | 57.7619
19 | 1.7473 | 0.03294 | 0.0135 | 53.0449
19.5 | 1.7458 | 0.03708 | 0.0158 | 47.082
20 | 1.7505 | 0.041 | 0.0172 | 42.6951

## 131. Re 16M Mach 0.10 (1)
BIGFOIL.COM POLAR EXPORT
NACA66-210 a=0.6
NACA66-210 a=0.6 |  |  |  | Cl Max: | 0.967 | at alpha= | 9.5 | deg
JavaFoil+Calcfoil stall+Eppler ext transition |  |  |  | L/D Max: | 135.879 | at alpha= | 6.5 | deg
Re: | 16000000 |  |  | Cd Min: | 0.00466 | at alpha= | -0.5 | deg
Mach: | 0.1 |  |  | Cl=0 at alpha= | -1.3814 | deg
|  |  |  | @ Cl=0.1, Cd= | 0.0047017
|  |  |  | @ Cl=0.4, Cd= | 0.004941
|  |  |  | @ Cl=0.6, Cd= | 0.1014
alpha (deg) | Cl | Cd | Cm | Cl/Cd
-13.5 | -0.458 | 0.08828 | -0.006 | -5.185
-13 | -0.48 | 0.08399 | -0.006 | -5.717
-12.5 | -0.497 | 0.07959 | -0.006 | -6.245
-12 | -0.512 | 0.07451 | -0.007 | -6.877
-11.5 | -0.525 | 0.07116 | -0.007 | -7.38
-11 | -0.536 | 0.06636 | -0.008 | -8.073
-10.5 | -0.542 | 0.06319 | -0.008 | -8.577
-10 | -0.545 | 0.05912 | -0.008 | -9.225
-9.5 | -0.544 | 0.05554 | -0.009 | -9.804
-9 | -0.544 | 0.04874 | -0.011 | -11.157
-8.5 | -0.653 | 0.00741 | -0.019 | -88.18
-8 | -0.634 | 0.00711 | -0.019 | -89.178
-7.5 | -0.609 | 0.00685 | -0.02 | -88.932
-7 | -0.578 | 0.00656 | -0.021 | -88.115
-6.5 | -0.542 | 0.0063 | -0.022 | -86.105
-6 | -0.502 | 0.00609 | -0.022 | -82.384
-5.5 | -0.457 | 0.00583 | -0.023 | -78.306
-5 | -0.408 | 0.00567 | -0.024 | -71.937
-4.5 | -0.357 | 0.0055 | -0.025 | -64.814
-4 | -0.302 | 0.00533 | -0.025 | -56.771
-3.5 | -0.246 | 0.00519 | -0.026 | -47.465
-3 | -0.189 | 0.00507 | -0.027 | -37.278
-2.5 | -0.131 | 0.00517 | -0.028 | -25.34
-2 | -0.073 | 0.00505 | -0.028 | -14.386
-1.5 | -0.014 | 0.00506 | -0.029 | -2.722
-1 | 0.045 | 0.00516 | -0.03 | 8.782
-0.5 | 0.105 | 0.00466 | -0.031 | 22.47
0 | 0.164 | 0.00467 | -0.031 | 35.049
0.5 | 0.223 | 0.00468 | -0.032 | 47.595
1 | 0.282 | 0.00474 | -0.033 | 59.554
1.5 | 0.34 | 0.0048 | -0.034 | 70.858
2 | 0.399 | 0.00493 | -0.034 | 80.881
2.5 | 0.457 | 0.00557 | -0.035 | 81.964
3 | 0.514 | 0.00547 | -0.036 | 93.974
3.5 | 0.57 | 0.00565 | -0.037 | 100.974
4 | 0.626 | 0.0058 | -0.037 | 107.941
4.5 | 0.678 | 0.00596 | -0.038 | 113.754
5 | 0.729 | 0.0057 | -0.039 | 127.871
5.5 | 0.775 | 0.00585 | -0.04 | 132.504
6 | 0.818 | 0.00608 | -0.041 | 134.51
6.5 | 0.857 | 0.00631 | -0.041 | 135.879
7 | 0.89 | 0.00662 | -0.042 | 134.56
7.5 | 0.919 | 0.00688 | -0.043 | 133.451
8 | 0.941 | 0.00874 | -0.043 | 107.61
8.5 | 0.956 | 0.00919 | -0.044 | 104.003
9 | 0.965 | 0.00969 | -0.045 | 99.58
9.5 | 0.967 | 0.01016 | -0.046 | 95.234
10 | 0.953 | 0.01065 | -0.046 | 89.455
10.5 | 0.929 | 0.01135 | -0.047 | 81.822
11 | 0.894 | 0.0125 | -0.047 | 71.526
11.5 | 0.712 | 0.06845 | -0.027 | 10.403
12 | 0.68 | 0.07334 | -0.027 | 9.278
12.5 | 0.647 | 0.07799 | -0.027 | 8.294
13 | 0.611 | 0.08432 | -0.026 | 7.245
13.5 | 0.575 | 0.09032 | -0.025 | 6.364
14 | 0.539 | 0.09655 | -0.026 | 5.584
14.5 | 0.504 | 0.1014 | -0.026 | 4.973

## 132. Re 16M Mach 0.10 (2)
BIGFOIL.COM POLAR EXPORT
NACA66-210 a=0.6
NACA66-210 a=0.6 |  |  |  | Cl Max: | 1.709 | at alpha= | 19 | deg
XFOIL ncrit=9 |  |  |  | L/D Max: | 131.412 | at alpha= | 9 | deg
Re: | 16000000 |  |  | Cd Min: | 0.05096 | at alpha= | 20 | deg
Mach: | 0.1 |  |  | Cl=0 at alpha= | -1.4809 | deg
|  |  |  | @ Cl=0.1, Cd= | 0.0042045
|  |  |  | @ Cl=0.4, Cd= | 0.0050607
|  |  |  | @ Cl=0.6, Cd= | 0.0057026
alpha (deg) | Cl | Cd | Cm | Cl/Cd
-19.5 | -1.4324 | 0.05072 | -0.0665 | -28.2413
-19 | -1.4876 | 0.03932 | -0.0706 | -37.8332
-18.5 | -1.5091 | 0.03344 | -0.0695 | -45.1286
-18 | -1.5063 | 0.03026 | -0.067 | -49.7786
-17.5 | -1.527 | 0.02596 | -0.0616 | -58.8213
-17 | -1.5187 | 0.02418 | -0.0566 | -62.8081
-16.5 | -1.5214 | 0.02228 | -0.0486 | -68.2855
-16 | -1.5003 | 0.02062 | -0.0441 | -72.7595
-15.5 | -1.4704 | 0.01894 | -0.0409 | -77.6346
-15 | -1.4341 | 0.01754 | -0.0385 | -81.7617
-14.5 | -1.394 | 0.01628 | -0.0365 | -85.6265
-14 | -1.3507 | 0.01519 | -0.0349 | -88.9203
-13.5 | -1.3061 | 0.0141 | -0.0335 | -92.6312
-13 | -1.259 | 0.01318 | -0.0324 | -95.5235
-12.5 | -1.2134 | 0.01196 | -0.031 | -101.4548
-12 | -1.1642 | 0.01112 | -0.0302 | -104.6942
-11.5 | -1.114 | 0.01036 | -0.0295 | -107.529
-11 | -1.0618 | 0.00979 | -0.0291 | -108.4576
-10.5 | -1.0091 | 0.00928 | -0.0288 | -108.7392
-10 | -0.9557 | 0.0088 | -0.0286 | -108.6023
-9.5 | -0.9019 | 0.00835 | -0.0284 | -108.012
-9 | -0.8477 | 0.00794 | -0.0284 | -106.7632
-8.5 | -0.794 | 0.0074 | -0.0282 | -107.2973
-8 | -0.7393 | 0.00703 | -0.0282 | -105.1636
-7.5 | -0.6837 | 0.00674 | -0.0284 | -101.4392
-7 | -0.6278 | 0.00646 | -0.0286 | -97.1827
-6.5 | -0.5718 | 0.00621 | -0.0289 | -92.0773
-6 | -0.5156 | 0.00596 | -0.0292 | -86.5101
-5.5 | -0.4596 | 0.00563 | -0.0294 | -81.6341
-4 | -0.289 | 0.00507 | -0.0308 | -57.002
-3.5 | -0.2319 | 0.00491 | -0.0313 | -47.2301
-3 | -0.1746 | 0.00479 | -0.0318 | -36.4509
-2.5 | -0.1173 | 0.00464 | -0.0324 | -25.2802
-2 | -0.0597 | 0.00454 | -0.033 | -13.1498
-1.5 | -0.0022 | 0.00442 | -0.0336 | -0.49774
-1 | 0.0553 | 0.00433 | -0.0342 | 12.7714
-0.5 | 0.1123 | 0.00417 | -0.0347 | 26.9305
0 | 0.1678 | 0.00404 | -0.0351 | 41.5347
0.5 | 0.2174 | 0.00476 | -0.0348 | 45.6723
1 | 0.2691 | 0.00462 | -0.0348 | 58.2468
1.5 | 0.3214 | 0.0046 | -0.0348 | 69.8696
2 | 0.3762 | 0.00494 | -0.0349 | 76.1538
2.5 | 0.4314 | 0.00522 | -0.0352 | 82.6437
3 | 0.4874 | 0.00538 | -0.0355 | 90.5948
3.5 | 0.5436 | 0.00552 | -0.0359 | 98.4783
4 | 0.5991 | 0.0057 | -0.0362 | 105.1053
4.5 | 0.6548 | 0.00586 | -0.0365 | 111.7406
5 | 0.7097 | 0.0061 | -0.0367 | 116.3443
5.5 | 0.7649 | 0.00632 | -0.0369 | 121.0285
6 | 0.8193 | 0.00659 | -0.0369 | 124.3247
7 | 0.927 | 0.00717 | -0.0369 | 129.2887
7.5 | 0.9803 | 0.00747 | -0.0368 | 131.2316
8 | 1.0322 | 0.00789 | -0.0364 | 130.8238
8.5 | 1.084 | 0.00826 | -0.036 | 131.2349
9 | 1.1354 | 0.00864 | -0.0355 | 131.412
9.5 | 1.1857 | 0.00907 | -0.0349 | 130.7277
10 | 1.234 | 0.00962 | -0.0339 | 128.2744
10.5 | 1.2807 | 0.01024 | -0.0326 | 125.0684
11 | 1.3272 | 0.01078 | -0.0313 | 123.1169
11.5 | 1.3714 | 0.01131 | -0.0295 | 121.2555
12 | 1.4176 | 0.01191 | -0.0283 | 119.026
12.5 | 1.4613 | 0.01256 | -0.0266 | 116.3455
13 | 1.5022 | 0.01331 | -0.0245 | 112.8625
13.5 | 1.5337 | 0.01406 | -0.0204 | 109.0825
14 | 1.5604 | 0.01505 | -0.0159 | 103.6811
14.5 | 1.5797 | 0.01675 | -0.0107 | 94.3104
15 | 1.6067 | 0.01796 | -0.007 | 89.4599
15.5 | 1.6318 | 0.01934 | -0.0034 | 84.3744
16 | 1.6546 | 0.02092 | 0.0003 | 79.0918
16.5 | 1.6722 | 0.02292 | 0.0042 | 72.9581
17 | 1.6856 | 0.02531 | 0.008 | 66.5982
17.5 | 1.6962 | 0.02803 | 0.0115 | 60.5137
18 | 1.7069 | 0.03085 | 0.0145 | 55.329
18.5 | 1.7036 | 0.03508 | 0.0177 | 48.5633
19 | 1.709 | 0.03882 | 0.0195 | 44.0237
19.5 | 1.6907 | 0.04533 | 0.0211 | 37.2976
20 | 1.6873 | 0.05096 | 0.0211 | 33.1103

## 133. Re 16M Mach 0.25 (1)
BIGFOIL.COM POLAR EXPORT
NACA66-210 a=0.6
NACA66-210 a=0.6 |  |  |  | Cl Max: | 0.919 | at alpha= | 8 | deg
JavaFoil+Calcfoil stall+Eppler ext transition |  |  |  | L/D Max: | 133.164 | at alpha= | 6 | deg
Re: | 16000000 |  |  | Cd Min: | 0.00463 | at alpha= | -0.5 | deg
Mach: | 0.25 |  |  | Cl=0 at alpha= | -1.3853 | deg
|  |  |  | @ Cl=0.1, Cd= | 0.0046907
|  |  |  | @ Cl=0.4, Cd= | 0.08815
|  |  |  | @ Cl=0.6, Cd= | 0.08815
alpha (deg) | Cl | Cd | Cm | Cl/Cd
-12.5 | -0.236 | 0.08045 | -0.007 | -2.939
-12 | -0.29 | 0.07556 | -0.007 | -3.84
-11.5 | -0.337 | 0.07189 | -0.007 | -4.692
-11 | -0.38 | 0.06752 | -0.008 | -5.621
-10.5 | -0.415 | 0.06464 | -0.008 | -6.422
-10 | -0.444 | 0.06079 | -0.008 | -7.312
-9.5 | -0.467 | 0.05749 | -0.009 | -8.119
-9 | -0.481 | 0.05465 | -0.009 | -8.799
-8.5 | -0.488 | 0.05026 | -0.01 | -9.712
-8 | -0.493 | 0.04317 | -0.012 | -11.419
-7.5 | -0.591 | 0.00711 | -0.021 | -83.142
-7 | -0.57 | 0.00675 | -0.021 | -84.473
-6.5 | -0.542 | 0.0065 | -0.022 | -83.31
-6 | -0.505 | 0.00623 | -0.023 | -81.148
-5.5 | -0.463 | 0.00596 | -0.024 | -77.699
-5 | -0.416 | 0.00572 | -0.024 | -72.643
-4.5 | -0.364 | 0.00555 | -0.025 | -65.713
-4 | -0.31 | 0.00538 | -0.026 | -57.515
-3.5 | -0.252 | 0.00522 | -0.027 | -48.39
-3 | -0.194 | 0.00509 | -0.028 | -38.065
-2.5 | -0.135 | 0.00502 | -0.028 | -26.808
-2 | -0.075 | 0.00503 | -0.029 | -14.815
-1.5 | -0.014 | 0.00507 | -0.03 | -2.793
-1 | 0.047 | 0.00515 | -0.031 | 9.034
-0.5 | 0.107 | 0.00463 | -0.031 | 23.23
0 | 0.168 | 0.00465 | -0.032 | 36.212
0.5 | 0.229 | 0.00468 | -0.033 | 48.992
1 | 0.29 | 0.00473 | -0.034 | 61.222
1.5 | 0.35 | 0.00486 | -0.035 | 71.985
2 | 0.41 | 0.00495 | -0.035 | 82.829
2.5 | 0.469 | 0.0056 | -0.036 | 83.756
3 | 0.528 | 0.00553 | -0.037 | 95.384
3.5 | 0.585 | 0.00572 | -0.038 | 102.336
4 | 0.642 | 0.00588 | -0.039 | 109.132
4.5 | 0.695 | 0.00557 | -0.039 | 124.713
5 | 0.745 | 0.0058 | -0.04 | 128.409
5.5 | 0.79 | 0.00599 | -0.041 | 131.884
6 | 0.831 | 0.00624 | -0.042 | 133.164
6.5 | 0.865 | 0.0065 | -0.042 | 133.083
7 | 0.892 | 0.00833 | -0.043 | 107.096
7.5 | 0.91 | 0.00885 | -0.044 | 102.789
8 | 0.919 | 0.00924 | -0.045 | 99.457
8.5 | 0.918 | 0.00979 | -0.045 | 93.787
9 | 0.905 | 0.01033 | -0.046 | 87.597
9.5 | 0.881 | 0.01095 | -0.047 | 80.481
10 | 0.694 | 0.05227 | -0.031 | 13.273
10.5 | 0.631 | 0.06307 | -0.026 | 10
11 | 0.569 | 0.06851 | -0.025 | 8.309
11.5 | 0.501 | 0.07399 | -0.024 | 6.766
12 | 0.426 | 0.08121 | -0.024 | 5.248
12.5 | 0.346 | 0.08469 | -0.025 | 4.091
13 | 0.258 | 0.08815 | -0.026 | 2.923

## 134. Re 16M Mach 0.25 (2)
BIGFOIL.COM POLAR EXPORT
NACA66-210 a=0.6
NACA66-210 a=0.6 |  |  |  | Cl Max: | 1.4952 | at alpha= | 13.5 | deg
XFOIL ncrit=9 |  |  |  | L/D Max: | 129.419 | at alpha= | 7 | deg
Re: | 16000000 |  |  | Cd Min: | 0.20588 | at alpha= | 18.5 | deg
Mach: | 0.25 |  |  | Cl=0 at alpha= | -1.4873 | deg
|  |  |  | @ Cl=0.1, Cd= | 0.0042252
|  |  |  | @ Cl=0.4, Cd= | 0.0050682
|  |  |  | @ Cl=0.6, Cd= | 0.0057104
alpha (deg) | Cl | Cd | Cm | Cl/Cd
-16.5 | -0.6273 | 0.18191 | 0.0104 | -3.4484
-16 | -0.613 | 0.17478 | 0.0065 | -3.5073
-15 | -0.6498 | 0.139 | -0.0108 | -4.6748
-14.5 | -0.702 | 0.11634 | -0.0238 | -6.034
-14 | -0.7142 | 0.1044 | -0.0311 | -6.841
-13.5 | -0.877 | 0.05908 | -0.0658 | -14.8443
-13 | -0.8634 | 0.05553 | -0.0679 | -15.5484
-12.5 | -0.9881 | 0.04028 | -0.0677 | -24.5308
-12 | -1.0144 | 0.03632 | -0.0594 | -27.9295
-11.5 | -1.1414 | 0.01649 | -0.0453 | -69.2177
-11 | -1.1062 | 0.01301 | -0.0414 | -85.0269
-10.5 | -1.0557 | 0.01134 | -0.039 | -93.0952
-10 | -1.0008 | 0.01023 | -0.0372 | -97.8299
-9.5 | -0.9439 | 0.00942 | -0.0358 | -100.2017
-8.5 | -0.8278 | 0.00821 | -0.0338 | -100.8283
-8 | -0.7702 | 0.0076 | -0.0329 | -101.3421
-7.5 | -0.7122 | 0.00706 | -0.0323 | -100.8782
-7 | -0.6532 | 0.00671 | -0.0319 | -97.3472
-6.5 | -0.594 | 0.00642 | -0.0318 | -92.5234
-5.5 | -0.476 | 0.00579 | -0.0316 | -82.2107
-5 | -0.417 | 0.00552 | -0.0317 | -75.5435
-4.5 | -0.3576 | 0.00534 | -0.032 | -66.9663
-4 | -0.2982 | 0.00514 | -0.0323 | -58.0156
-3.5 | -0.2391 | 0.00494 | -0.0326 | -48.4008
-3 | -0.1797 | 0.00481 | -0.0331 | -37.3597
-2.5 | -0.1203 | 0.00466 | -0.0336 | -25.8155
-2 | -0.061 | 0.00455 | -0.0342 | -13.4066
-1.5 | -0.0015 | 0.00443 | -0.0348 | -0.3386
-1 | 0.0578 | 0.00434 | -0.0354 | 13.318
-0.5 | 0.1166 | 0.00418 | -0.0359 | 27.8947
0.5 | 0.2246 | 0.00472 | -0.0359 | 47.5847
1 | 0.2772 | 0.00457 | -0.0358 | 60.6565
1.5 | 0.3307 | 0.00462 | -0.0357 | 71.5801
2 | 0.3867 | 0.00501 | -0.0358 | 77.1856
2.5 | 0.4438 | 0.00526 | -0.036 | 84.3726
3 | 0.5017 | 0.00543 | -0.0363 | 92.3941
3.5 | 0.5597 | 0.00557 | -0.0366 | 100.4847
4 | 0.6171 | 0.00577 | -0.0367 | 106.9497
4.5 | 0.6747 | 0.00596 | -0.0368 | 113.2047
5 | 0.7317 | 0.00622 | -0.0368 | 117.6367
5.5 | 0.7889 | 0.00646 | -0.0367 | 122.1207
6 | 0.845 | 0.00679 | -0.0363 | 124.4477
7 | 0.9577 | 0.0074 | -0.0355 | 129.4189
7.5 | 1.0123 | 0.00785 | -0.0347 | 128.9554
8.5 | 1.1212 | 0.00871 | -0.0326 | 128.7256
9 | 1.1733 | 0.0093 | -0.031 | 126.1613
9.5 | 1.2235 | 0.01002 | -0.029 | 122.1058
10 | 1.2735 | 0.0107 | -0.0268 | 119.0187
10.5 | 1.3226 | 0.0114 | -0.0244 | 116.0175
11 | 1.3677 | 0.01225 | -0.0212 | 111.649
11.5 | 1.4127 | 0.01319 | -0.018 | 107.1039
12 | 1.4461 | 0.01451 | -0.0127 | 99.6623
12.5 | 1.4714 | 0.01613 | -0.0064 | 91.2213
13 | 1.4902 | 0.01848 | 0.0001 | 80.6385
13.5 | 1.4952 | 0.02187 | 0.0074 | 68.3676
14 | 1.4648 | 0.02789 | 0.0163 | 52.5206
14.5 | 1.4355 | 0.03397 | 0.0229 | 42.2579
15 | 1.3946 | 0.04162 | 0.0274 | 33.5079
15.5 | 1.3416 | 0.05164 | 0.0285 | 25.9799
16 | 1.3015 | 0.06235 | 0.0258 | 20.8741
16.5 | 1.2617 | 0.07578 | 0.0185 | 16.6495
17 | 1.2224 | 0.09259 | 0.0067 | 13.2023
17.5 | 1.192 | 0.11054 | -0.0061 | 10.7834
18 | 0.9764 | 0.17327 | -0.0464 | 5.6351
18.5 | 0.9116 | 0.20588 | -0.0645 | 4.4278

## 135. Re 16M Mach 0.50 (1)
BIGFOIL.COM POLAR EXPORT
NACA66-210 a=0.6
NACA66-210 a=0.6 |  |  |  | Cl Max: | 1.128 | at alpha= | 20 | deg
JavaFoil+Calcfoil stall+Eppler ext transition |  |  |  | L/D Max: | 121.352 | at alpha= | 4 | deg
Re: | 16000000 |  |  | Cd Min: | 0.00469 | at alpha= | -0.5 | deg
Mach: | 0.5 |  |  | Cl=0 at alpha= | -1.3823 | deg
|  |  |  | @ Cl=0.1, Cd= | 0.0048224
|  |  |  | @ Cl=0.4, Cd= | 0.0049386
|  |  |  | @ Cl=0.6, Cd= | 0.0054156
alpha (deg) | Cl | Cd | Cm | Cl/Cd
-20 | -0.999 | 0.15681 | -0.003 | -6.373
-19.5 | -0.973 | 0.15165 | -0.003 | -6.415
-19 | -0.945 | 0.14906 | -0.003 | -6.339
-18.5 | -0.918 | 0.14188 | -0.004 | -6.47
-18 | -0.892 | 0.13379 | -0.004 | -6.665
-17.5 | -0.865 | 0.13011 | -0.004 | -6.648
-17 | -0.844 | 0.1142 | -0.005 | -7.389
-16.5 | -0.817 | 0.10909 | -0.005 | -7.487
-16 | -0.79 | 0.10363 | -0.006 | -7.627
-15.5 | -0.77 | 0.09206 | -0.007 | -8.362
-15 | -0.802 | 0.0445 | -0.01 | -18.019
-14.5 | -0.706 | 0.09802 | -0.007 | -7.205
-14 | -0.681 | 0.09124 | -0.007 | -7.459
-13.5 | -0.659 | 0.07977 | -0.008 | -8.266
-13 | -0.659 | 0.05424 | -0.011 | -12.153
-12.5 | -0.715 | 0.01489 | -0.014 | -47.999
-12 | -0.694 | 0.01222 | -0.015 | -56.851
-11.5 | -0.545 | 0.07325 | -0.009 | -7.434
-11 | -0.517 | 0.07017 | -0.009 | -7.374
-10.5 | -0.493 | 0.06231 | -0.01 | -7.913
-10 | -0.556 | 0.01239 | -0.018 | -44.866
-9.5 | -0.538 | 0.00972 | -0.02 | -55.308
-9 | -0.507 | 0.00807 | -0.021 | -62.808
-8.5 | -0.474 | 0.00754 | -0.021 | -62.885
-8 | -0.355 | 0.05651 | -0.01 | -6.285
-7.5 | -0.329 | 0.04736 | -0.011 | -6.951
-7 | -0.303 | 0.04286 | -0.012 | -7.074
-6.5 | -0.341 | 0.00707 | -0.025 | -48.27
-6 | -0.248 | 0.04005 | -0.012 | -6.203
-5.5 | -0.321 | 0.03783 | -0.013 | -8.485
-5 | -0.422 | 0.00629 | -0.027 | -67.193
-4.5 | -0.389 | 0.00595 | -0.028 | -65.376
-4 | -0.338 | 0.00568 | -0.029 | -59.503
-3.5 | -0.278 | 0.00548 | -0.03 | -50.781
-3 | -0.215 | 0.00507 | -0.031 | -42.385
-2.5 | -0.15 | 0.00489 | -0.032 | -30.624
-2 | -0.083 | 0.00507 | -0.032 | -16.404
-1.5 | -0.016 | 0.00512 | -0.033 | -3.083
-1 | 0.052 | 0.00514 | -0.034 | 10.114
-0.5 | 0.12 | 0.00469 | -0.035 | 25.6
0 | 0.188 | 0.0047 | -0.036 | 39.989
0.5 | 0.256 | 0.00477 | -0.037 | 53.71
1 | 0.324 | 0.00481 | -0.038 | 67.371
1.5 | 0.391 | 0.00497 | -0.039 | 78.664
2 | 0.457 | 0.00474 | -0.04 | 96.414
2.5 | 0.523 | 0.00519 | -0.04 | 100.773
3 | 0.587 | 0.00538 | -0.041 | 109.037
3.5 | 0.649 | 0.00555 | -0.042 | 116.889
4 | 0.708 | 0.00584 | -0.043 | 121.352
4.5 | 0.76 | 0.00735 | -0.044 | 103.33
5 | 0.798 | 0.00779 | -0.045 | 102.445
5.5 | 0.813 | 0.00839 | -0.046 | 96.928
6 | 0.768 | 0.00902 | -0.046 | 85.204
6.5 | 0.422 | 0.04128 | -0.024 | 10.223
7 | 0.448 | 0.04453 | -0.024 | 10.07
7.5 | 0.583 | 0.01049 | -0.049 | 55.63
8 | 0.605 | 0.01203 | -0.049 | 50.282
8.5 | 0.527 | 0.05352 | -0.025 | 9.846
9 | 0.678 | 0.0115 | -0.051 | 58.984
9.5 | 0.709 | 0.01233 | -0.052 | 57.516
10 | 0.739 | 0.01336 | -0.053 | 55.279
10.5 | 0.764 | 0.01519 | -0.053 | 50.263
11 | 0.665 | 0.066 | -0.033 | 10.075
11.5 | 0.685 | 0.07652 | -0.029 | 8.946
12 | 0.858 | 0.01633 | -0.055 | 52.526
12.5 | 0.882 | 0.01853 | -0.056 | 47.608
13 | 0.887 | 0.02617 | -0.054 | 33.888
13.5 | 0.795 | 0.08768 | -0.035 | 9.066
14 | 0.819 | 0.0946 | -0.035 | 8.656
14.5 | 0.993 | 0.02357 | -0.058 | 42.123
15 | 0.961 | 0.04568 | -0.054 | 21.045
15.5 | 0.903 | 0.10114 | -0.04 | 8.929
16 | 0.929 | 0.10662 | -0.04 | 8.716
16.5 | 0.946 | 0.12496 | -0.037 | 7.568
17 | 0.971 | 0.1309 | -0.038 | 7.419
17.5 | 0.998 | 0.1354 | -0.039 | 7.371
18 | 1.027 | 0.13708 | -0.041 | 7.492
18.5 | 1.052 | 0.14635 | -0.041 | 7.185
19 | 1.073 | 0.16023 | -0.041 | 6.7
19.5 | 1.1 | 0.16685 | -0.042 | 6.594
20 | 1.128 | 0.16727 | -0.043 | 6.741

## 136. Re 16M Mach 0.50 (2)
BIGFOIL.COM POLAR EXPORT
NACA66-210 a=0.6
NACA66-210 a=0.6 |  |  |  | Cl Max: | 1.0207 | at alpha= | 7.5 | deg
XFOIL ncrit=9 |  |  |  | L/D Max: | 254.423 | at alpha= | -0.5 | deg
Re: | 16000000 |  |  | Cd Min: | 0.26759 | at alpha= | -20 | deg
Mach: | 0.5 |  |  | Cl=0 at alpha= | -1.4914 | deg
|  |  |  | @ Cl=0.1, Cd= | 0.00052971
|  |  |  | @ Cl=0.4, Cd= | 0.0050254
|  |  |  | @ Cl=0.6, Cd= | 0.0058014
alpha (deg) | Cl | Cd | Cm | Cl/Cd
-20 | -0.7904 | 0.26759 | 0.0547 | -2.9538
-19.5 | -0.7693 | 0.25831 | 0.0494 | -2.9782
-19 | -0.748 | 0.249 | 0.0441 | -3.004
-18.5 | -0.7268 | 0.24 | 0.0388 | -3.0283
-17.5 | -0.6872 | 0.22325 | 0.0296 | -3.0782
-17 | -0.6673 | 0.2144 | 0.0246 | -3.1124
-16.5 | -0.645 | 0.20728 | 0.0198 | -3.1117
-16 | -0.6239 | 0.19917 | 0.0149 | -3.1325
-15.5 | -0.6042 | 0.19026 | 0.0099 | -3.1757
-15 | -0.5863 | 0.18069 | 0.0048 | -3.2448
-14.5 | -0.5708 | 0.17059 | -0.0004 | -3.346
-14 | -0.5558 | 0.16086 | -0.0056 | -3.4552
-12.5 | -0.5126 | 0.13348 | -0.021 | -3.8403
-12 | -0.4968 | 0.12554 | -0.0256 | -3.9573
-11.5 | -0.4896 | 0.11556 | -0.0311 | -4.2368
-11 | -0.484 | 0.10583 | -0.0366 | -4.5734
-10.5 | -0.4799 | 0.09641 | -0.042 | -4.9777
-10 | -0.4764 | 0.08739 | -0.0473 | -5.4514
-9 | -0.4841 | 0.06831 | -0.0593 | -7.0868
-8.5 | -0.5008 | 0.05679 | -0.0701 | -8.8185
-8 | -0.5183 | 0.04997 | -0.0722 | -10.3722
-7.5 | -0.5359 | 0.02995 | -0.0622 | -17.8932
-7 | -0.5575 | 0.02136 | -0.0586 | -26.1002
-6.5 | -0.5618 | 0.01313 | -0.054 | -42.7875
-6 | -0.5497 | 0.00645 | -0.0489 | -85.2248
-5.5 | -0.5336 | 0.00147 | -0.0438 | -362.9932
-5 | -0.4774 | 0.00085 | -0.0406 | -561.6471
-4.5 | -0.409 | 0.00074 | -0.039 | -552.7027
-4 | -0.3397 | 0.00069 | -0.0382 | -492.3188
-3.5 | -0.2711 | 0.00065 | -0.0378 | -417.0769
-3 | -0.2031 | 0.00062 | -0.0377 | -327.5806
-2.5 | -0.1353 | 0.0006 | -0.0379 | -225.5
-2 | -0.0681 | 0.00057 | -0.0382 | -119.4737
-1 | 0.0658 | 0.00054 | -0.0394 | 121.8519
-0.5 | 0.1323 | 0.00052 | -0.04 | 254.4231
0 | 0.202 | 0.0039 | -0.0419 | 51.7949
0.5 | 0.2585 | 0.00447 | -0.0412 | 57.83
1 | 0.3128 | 0.00435 | -0.0403 | 71.908
1.5 | 0.3706 | 0.0048 | -0.0395 | 77.2083
2 | 0.4319 | 0.00527 | -0.039 | 81.9545
2.5 | 0.4968 | 0.00549 | -0.0389 | 90.4918
3 | 0.5627 | 0.00567 | -0.0388 | 99.2416
3.5 | 0.628 | 0.0059 | -0.0383 | 106.4407
4 | 0.6939 | 0.00614 | -0.0377 | 113.013
4.5 | 0.7593 | 0.00646 | -0.0365 | 117.5387
5 | 0.8252 | 0.00679 | -0.035 | 121.5317
5.5 | 0.8893 | 0.00727 | -0.0327 | 122.3246
6 | 0.9524 | 0.00786 | -0.0295 | 121.1705
6.5 | 0.9986 | 0.00939 | -0.0229 | 106.3472
7 | 1.0203 | 0.01572 | -0.0145 | 64.9046
7.5 | 1.0207 | 0.02403 | -0.0049 | 42.4761
8 | 1.0001 | 0.03086 | 0.0062 | 32.4076
8.5 | 0.9613 | 0.03596 | 0.0185 | 26.7325
9 | 0.9231 | 0.04232 | 0.0256 | 21.8124
9.5 | 0.8857 | 0.05012 | 0.0284 | 17.6716
10 | 0.8506 | 0.05961 | 0.0265 | 14.2694
10.5 | 0.8252 | 0.07084 | 0.0199 | 11.6488
11 | 0.8084 | 0.08743 | 0.0066 | 9.2463
11.5 | 0.8002 | 0.1005 | -0.0019 | 7.9622
12 | 0.7882 | 0.11422 | -0.0104 | 6.9007
12.5 | 0.7925 | 0.12475 | -0.0166 | 6.3527

## 137. Re 18M Mach 0.00 (1)
BIGFOIL.COM POLAR EXPORT
NACA66-210 a=0.6
NACA66-210 a=0.6 |  |  |  | Cl Max: | 0.977 | at alpha= | 9.5 | deg
JavaFoil+Calcfoil stall+Eppler ext transition |  |  |  | L/D Max: | 138.44 | at alpha= | 6.5 | deg
Re: | 18000000 |  |  | Cd Min: | 0.00473 | at alpha= | 0 | deg
Mach: | 0 |  |  | Cl=0 at alpha= | -1.3814 | deg
|  |  |  | @ Cl=0.1, Cd= | 0.0047878
|  |  |  | @ Cl=0.4, Cd= | 0.00504
|  |  |  | @ Cl=0.6, Cd= | 0.09894
alpha (deg) | Cl | Cd | Cm | Cl/Cd
-14 | -0.47 | 0.09197 | -0.006 | -5.108
-13.5 | -0.492 | 0.08749 | -0.006 | -5.62
-13 | -0.511 | 0.08291 | -0.006 | -6.165
-12.5 | -0.524 | 0.07895 | -0.006 | -6.643
-12 | -0.536 | 0.07422 | -0.007 | -7.227
-11.5 | -0.546 | 0.07149 | -0.007 | -7.632
-11 | -0.553 | 0.06693 | -0.007 | -8.256
-10.5 | -0.557 | 0.06235 | -0.008 | -8.931
-10 | -0.558 | 0.05784 | -0.009 | -9.645
-9.5 | -0.554 | 0.05475 | -0.009 | -10.118
-9 | -0.673 | 0.00728 | -0.018 | -92.461
-8.5 | -0.658 | 0.00723 | -0.019 | -91.133
-8 | -0.637 | 0.00699 | -0.019 | -91.189
-7.5 | -0.611 | 0.00671 | -0.02 | -90.954
-7 | -0.579 | 0.00643 | -0.021 | -90.052
-6.5 | -0.542 | 0.00617 | -0.021 | -87.911
-6 | -0.501 | 0.00596 | -0.022 | -84.028
-5.5 | -0.455 | 0.00575 | -0.023 | -79.195
-5 | -0.407 | 0.00601 | -0.024 | -67.636
-4.5 | -0.355 | 0.00583 | -0.024 | -60.907
-4 | -0.301 | 0.00567 | -0.025 | -53.121
-3.5 | -0.245 | 0.00557 | -0.026 | -43.952
-3 | -0.188 | 0.00567 | -0.027 | -33.164
-2.5 | -0.13 | 0.00573 | -0.027 | -22.782
-2 | -0.072 | 0.00551 | -0.028 | -13.121
-1.5 | -0.014 | 0.00512 | -0.029 | -2.676
-1 | 0.045 | 0.00517 | -0.03 | 8.724
-0.5 | 0.104 | 0.00476 | -0.03 | 21.885
0 | 0.163 | 0.00473 | -0.031 | 34.478
0.5 | 0.222 | 0.00475 | -0.032 | 46.67
1 | 0.281 | 0.00486 | -0.033 | 57.722
1.5 | 0.339 | 0.00491 | -0.033 | 68.945
2 | 0.397 | 0.00501 | -0.034 | 79.221
2.5 | 0.454 | 0.00558 | -0.035 | 81.493
3 | 0.511 | 0.00564 | -0.036 | 90.645
3.5 | 0.568 | 0.00554 | -0.037 | 102.382
4 | 0.623 | 0.00569 | -0.037 | 109.486
4.5 | 0.675 | 0.00589 | -0.038 | 114.67
5 | 0.725 | 0.00607 | -0.039 | 119.578
5.5 | 0.773 | 0.00574 | -0.04 | 134.627
6 | 0.816 | 0.00596 | -0.04 | 136.908
6.5 | 0.855 | 0.00618 | -0.041 | 138.44
7 | 0.889 | 0.00647 | -0.042 | 137.508
7.5 | 0.919 | 0.00672 | -0.043 | 136.694
8 | 0.943 | 0.00856 | -0.043 | 110.15
8.5 | 0.96 | 0.00896 | -0.044 | 107.169
9 | 0.972 | 0.00937 | -0.045 | 103.704
9.5 | 0.977 | 0.00984 | -0.045 | 99.338
10 | 0.967 | 0.01037 | -0.046 | 93.244
10.5 | 0.949 | 0.0109 | -0.047 | 87.041
11 | 0.923 | 0.01169 | -0.047 | 78.944
11.5 | 0.856 | 0.01829 | -0.045 | 46.784
12 | 0.712 | 0.07005 | -0.029 | 10.163
12.5 | 0.682 | 0.07518 | -0.028 | 9.069
13 | 0.649 | 0.08142 | -0.027 | 7.971
13.5 | 0.616 | 0.08734 | -0.027 | 7.058
14 | 0.584 | 0.09286 | -0.026 | 6.288
14.5 | 0.552 | 0.09894 | -0.026 | 5.575

## 138. Re 18M Mach 0.00 (2)
BIGFOIL.COM POLAR EXPORT
NACA66-210 a=0.6
NACA66-210 a=0.6 |  |  |  | Cl Max: | 1.7728 | at alpha= | 20 | deg
XFOIL ncrit=9 |  |  |  | L/D Max: | 134.768 | at alpha= | 9 | deg
Re: | 18000000 |  |  | Cd Min: | 0.0388 | at alpha= | 20 | deg
Mach: | 0 |  |  | Cl=0 at alpha= | -1.4764 | deg
|  |  |  | @ Cl=0.1, Cd= | 0.0043065
|  |  |  | @ Cl=0.4, Cd= | 0.005021
|  |  |  | @ Cl=0.6, Cd= | 0.0056087
alpha (deg) | Cl | Cd | Cm | Cl/Cd
-20 | -1.5975 | 0.03482 | -0.0666 | -45.8788
-19.5 | -1.6068 | 0.03048 | -0.0646 | -52.7165
-19 | -1.6123 | 0.02698 | -0.0612 | -59.7591
-18.5 | -1.6076 | 0.02456 | -0.0573 | -65.456
-18 | -1.5957 | 0.02284 | -0.0531 | -69.8643
-17.5 | -1.5935 | 0.02117 | -0.0464 | -75.2716
-17 | -1.577 | 0.02005 | -0.0411 | -78.6534
-16.5 | -1.5473 | 0.01875 | -0.0382 | -82.5227
-16 | -1.5124 | 0.01758 | -0.036 | -86.0296
-15.5 | -1.4746 | 0.01645 | -0.0341 | -89.6413
-15 | -1.4337 | 0.01544 | -0.0326 | -92.8562
-14.5 | -1.3906 | 0.01452 | -0.0314 | -95.7713
-14 | -1.3456 | 0.01368 | -0.0304 | -98.3626
-13.5 | -1.2995 | 0.01286 | -0.0296 | -101.0498
-12.5 | -1.2066 | 0.01099 | -0.0279 | -109.7907
-12 | -1.1569 | 0.01035 | -0.0275 | -111.7778
-11.5 | -1.1062 | 0.00979 | -0.0272 | -112.9928
-11 | -1.0545 | 0.0093 | -0.0271 | -113.3871
-10.5 | -1.0022 | 0.00884 | -0.027 | -113.371
-10 | -0.9494 | 0.00842 | -0.027 | -112.7553
-9.5 | -0.8961 | 0.00802 | -0.027 | -111.7332
-9 | -0.8424 | 0.00764 | -0.0271 | -110.2618
-8.5 | -0.7892 | 0.00716 | -0.0271 | -110.2235
-8 | -0.7348 | 0.00681 | -0.0273 | -107.9001
-7.5 | -0.6798 | 0.00654 | -0.0276 | -103.945
-7 | -0.6244 | 0.00628 | -0.0279 | -99.4268
-6 | -0.513 | 0.00581 | -0.0286 | -88.296
-5.5 | -0.4574 | 0.0055 | -0.029 | -83.1636
-5 | -0.401 | 0.00532 | -0.0294 | -75.3759
-4 | -0.2879 | 0.00497 | -0.0304 | -57.9276
-3.5 | -0.2312 | 0.00482 | -0.0309 | -47.9668
-3 | -0.1741 | 0.00469 | -0.0315 | -37.1215
-2.5 | -0.1171 | 0.00457 | -0.0321 | -25.6236
-2 | -0.0599 | 0.00445 | -0.0327 | -13.4607
-1.5 | -0.0027 | 0.00436 | -0.0333 | -0.61927
-1 | 0.0545 | 0.00429 | -0.0339 | 12.704
0 | 0.1651 | 0.00433 | -0.0347 | 38.1293
1.5 | 0.32 | 0.00461 | -0.0346 | 69.4143
2 | 0.3746 | 0.00492 | -0.0348 | 76.1382
2.5 | 0.4299 | 0.00514 | -0.0351 | 83.6381
3 | 0.4857 | 0.0053 | -0.0355 | 91.6415
3.5 | 0.5417 | 0.00542 | -0.036 | 99.9446
4 | 0.597 | 0.0056 | -0.0363 | 106.6071
4.5 | 0.6524 | 0.00576 | -0.0366 | 113.2639
5 | 0.707 | 0.00599 | -0.0368 | 118.0301
5.5 | 0.7618 | 0.00618 | -0.0371 | 123.2686
6 | 0.8159 | 0.00645 | -0.0372 | 126.4961
7 | 0.9232 | 0.00699 | -0.0374 | 132.0744
7.5 | 0.9762 | 0.00728 | -0.0374 | 134.0934
8 | 1.0279 | 0.00767 | -0.0371 | 134.0156
9 | 1.1307 | 0.00839 | -0.0366 | 134.7676
9.5 | 1.181 | 0.00878 | -0.0362 | 134.5103
10 | 1.2296 | 0.00927 | -0.0355 | 132.6429
10.5 | 1.2764 | 0.00986 | -0.0345 | 129.4523
11 | 1.3235 | 0.01035 | -0.0336 | 127.8744
11.5 | 1.3693 | 0.01085 | -0.0324 | 126.2028
12 | 1.4099 | 0.01133 | -0.0302 | 124.4395
12.5 | 1.4579 | 0.01193 | -0.0297 | 122.2045
13 | 1.5 | 0.01259 | -0.0281 | 119.1422
13.5 | 1.5399 | 0.01328 | -0.0261 | 115.9563
14 | 1.5685 | 0.01402 | -0.022 | 111.8759
14.5 | 1.5926 | 0.01509 | -0.0174 | 105.5401
15 | 1.6212 | 0.01603 | -0.0139 | 101.1354
15.5 | 1.6478 | 0.01714 | -0.0104 | 96.1377
16 | 1.6733 | 0.01838 | -0.007 | 91.0392
16.5 | 1.6898 | 0.02028 | -0.0028 | 83.3235
17 | 1.7098 | 0.02198 | 0.0006 | 77.7889
17.5 | 1.7272 | 0.02393 | 0.0039 | 72.1772
18 | 1.7441 | 0.02599 | 0.0068 | 67.1066
18.5 | 1.7545 | 0.02867 | 0.0099 | 61.1964
19 | 1.7653 | 0.03141 | 0.0124 | 56.2018
19.5 | 1.7673 | 0.03511 | 0.0149 | 50.3361
20 | 1.7728 | 0.0388 | 0.0165 | 45.6907

## 139. Re 18M Mach 0.10 (1)
BIGFOIL.COM POLAR EXPORT
NACA66-210 a=0.6
NACA66-210 a=0.6 |  |  |  | Cl Max: | 0.968 | at alpha= | 9.5 | deg
JavaFoil+Calcfoil stall+Eppler ext transition |  |  |  | L/D Max: | 137.764 | at alpha= | 7 | deg
Re: | 18000000 |  |  | Cd Min: | 0.00474 | at alpha= | 0.5 | deg
Mach: | 0.1 |  |  | Cl=0 at alpha= | -1.3814 | deg
|  |  |  | @ Cl=0.1, Cd= | 0.0048042
|  |  |  | @ Cl=0.4, Cd= | 0.0050009
|  |  |  | @ Cl=0.6, Cd= | 0.10019
alpha (deg) | Cl | Cd | Cm | Cl/Cd
-13.5 | -0.458 | 0.08785 | -0.006 | -5.211
-13 | -0.48 | 0.08352 | -0.006 | -5.75
-12.5 | -0.497 | 0.07897 | -0.006 | -6.296
-12 | -0.512 | 0.07403 | -0.007 | -6.923
-11.5 | -0.525 | 0.07068 | -0.007 | -7.43
-11 | -0.536 | 0.06588 | -0.008 | -8.139
-10.5 | -0.542 | 0.06267 | -0.008 | -8.649
-10 | -0.546 | 0.05858 | -0.009 | -9.315
-9.5 | -0.544 | 0.05566 | -0.009 | -9.778
-9 | -0.539 | 0.05172 | -0.01 | -10.427
-8.5 | -0.653 | 0.00728 | -0.019 | -89.678
-8 | -0.634 | 0.00699 | -0.019 | -90.731
-7.5 | -0.609 | 0.00675 | -0.02 | -90.245
-7 | -0.578 | 0.00647 | -0.021 | -89.352
-6.5 | -0.542 | 0.00621 | -0.022 | -87.376
-6 | -0.502 | 0.00599 | -0.022 | -83.744
-5.5 | -0.457 | 0.00574 | -0.023 | -79.607
-5 | -0.408 | 0.006 | -0.024 | -68.031
-4.5 | -0.357 | 0.00586 | -0.025 | -60.875
-4 | -0.302 | 0.00571 | -0.025 | -52.977
-3.5 | -0.246 | 0.00557 | -0.026 | -44.188
-3 | -0.189 | 0.00531 | -0.027 | -35.619
-2.5 | -0.131 | 0.00572 | -0.028 | -22.932
-2 | -0.073 | 0.00548 | -0.028 | -13.247
-1.5 | -0.014 | 0.00515 | -0.029 | -2.677
-1 | 0.045 | 0.00518 | -0.03 | 8.749
-0.5 | 0.105 | 0.00477 | -0.031 | 21.956
0 | 0.164 | 0.00477 | -0.031 | 34.339
0.5 | 0.223 | 0.00474 | -0.032 | 47.023
1 | 0.282 | 0.00484 | -0.033 | 58.294
1.5 | 0.34 | 0.00494 | -0.034 | 68.954
2 | 0.399 | 0.00499 | -0.034 | 79.985
2.5 | 0.457 | 0.00562 | -0.035 | 81.277
3 | 0.514 | 0.00566 | -0.036 | 90.778
3.5 | 0.57 | 0.00552 | -0.037 | 103.236
4 | 0.626 | 0.00572 | -0.037 | 109.378
4.5 | 0.679 | 0.00587 | -0.038 | 115.518
5 | 0.729 | 0.00611 | -0.039 | 119.258
5.5 | 0.775 | 0.00572 | -0.04 | 135.568
6 | 0.818 | 0.00595 | -0.041 | 137.66
6.5 | 0.857 | 0.00626 | -0.041 | 136.89
7 | 0.891 | 0.00646 | -0.042 | 137.764
7.5 | 0.919 | 0.00671 | -0.043 | 136.836
8 | 0.941 | 0.00862 | -0.043 | 109.071
8.5 | 0.956 | 0.00905 | -0.044 | 105.693
9 | 0.965 | 0.00946 | -0.045 | 102.084
9.5 | 0.968 | 0.00996 | -0.046 | 97.146
10 | 0.953 | 0.0105 | -0.046 | 90.778
10.5 | 0.929 | 0.01116 | -0.047 | 83.3
11 | 0.896 | 0.01219 | -0.047 | 73.499
11.5 | 0.714 | 0.06709 | -0.028 | 10.641
12 | 0.682 | 0.0723 | -0.027 | 9.427
12.5 | 0.648 | 0.07694 | -0.027 | 8.419
13 | 0.611 | 0.08336 | -0.026 | 7.333
13.5 | 0.575 | 0.08937 | -0.026 | 6.433
14 | 0.539 | 0.09547 | -0.026 | 5.648
14.5 | 0.504 | 0.10019 | -0.026 | 5.033

## 140. Re 18M Mach 0.10 (2)
BIGFOIL.COM POLAR EXPORT
NACA66-210 a=0.6
NACA66-210 a=0.6 |  |  |  | Cl Max: | 1.7331 | at alpha= | 19 | deg
XFOIL ncrit=9 |  |  |  | L/D Max: | 134.368 | at alpha= | 9 | deg
Re: | 18000000 |  |  | Cd Min: | 0.05877 | at alpha= | -20 | deg
Mach: | 0.1 |  |  | Cl=0 at alpha= | -1.4774 | deg
|  |  |  | @ Cl=0.1, Cd= | 0.0041949
|  |  |  | @ Cl=0.4, Cd= | 0.0049956
|  |  |  | @ Cl=0.6, Cd= | 0.0056093
alpha (deg) | Cl | Cd | Cm | Cl/Cd
-20 | -1.4248 | 0.05877 | -0.0613 | -24.2437
-19.5 | -1.488 | 0.04404 | -0.07 | -33.7875
-19 | -1.521 | 0.03628 | -0.0708 | -41.9239
-17.5 | -1.5515 | 0.02458 | -0.0594 | -63.1204
-17 | -1.5447 | 0.02294 | -0.0535 | -67.3365
-16.5 | -1.5404 | 0.02127 | -0.0462 | -72.4213
-16 | -1.5129 | 0.01967 | -0.0427 | -76.9141
-15.5 | -1.4801 | 0.01815 | -0.0398 | -81.5482
-15 | -1.442 | 0.01684 | -0.0375 | -85.6295
-14.5 | -1.4006 | 0.01567 | -0.0357 | -89.381
-14 | -1.3563 | 0.01463 | -0.0342 | -92.7068
-13.5 | -1.3108 | 0.01363 | -0.0329 | -96.1702
-12.5 | -1.2157 | 0.01173 | -0.0307 | -103.6402
-12 | -1.1662 | 0.01093 | -0.0299 | -106.6972
-11.5 | -1.1164 | 0.0101 | -0.0292 | -110.5347
-11 | -1.0642 | 0.00954 | -0.0288 | -111.5514
-10.5 | -1.0112 | 0.00903 | -0.0285 | -111.9823
-10 | -0.9577 | 0.00857 | -0.0283 | -111.7503
-9.5 | -0.9037 | 0.00814 | -0.0281 | -111.0197
-9 | -0.8493 | 0.00774 | -0.0281 | -109.7287
-8.5 | -0.7952 | 0.00728 | -0.028 | -109.2308
-8 | -0.7405 | 0.00688 | -0.028 | -107.6308
-7.5 | -0.6849 | 0.00658 | -0.0282 | -104.0881
-7 | -0.629 | 0.00632 | -0.0284 | -99.5253
-5.5 | -0.4603 | 0.00553 | -0.0293 | -83.2369
-5 | -0.4036 | 0.00533 | -0.0297 | -75.7223
-4.5 | -0.3466 | 0.00517 | -0.0302 | -67.0406
-4 | -0.2895 | 0.00498 | -0.0307 | -58.1325
-3.5 | -0.2325 | 0.00483 | -0.0312 | -48.1366
-2.5 | -0.1177 | 0.00457 | -0.0323 | -25.7549
-1.5 | -0.0026 | 0.00436 | -0.0335 | -0.59633
-1 | 0.0549 | 0.00429 | -0.0341 | 12.7972
-0.5 | 0.1118 | 0.00417 | -0.0347 | 26.8106
0 | 0.1661 | 0.00432 | -0.0349 | 38.4491
0.5 | 0.2171 | 0.00487 | -0.0347 | 44.5791
1 | 0.2694 | 0.00482 | -0.0348 | 55.8921
1.5 | 0.3217 | 0.00462 | -0.0348 | 69.632
2.5 | 0.4322 | 0.00515 | -0.0353 | 83.9223
3 | 0.4883 | 0.0053 | -0.0357 | 92.1321
3.5 | 0.5446 | 0.00543 | -0.0361 | 100.2947
4 | 0.6002 | 0.00561 | -0.0364 | 106.9875
4.5 | 0.656 | 0.00577 | -0.0367 | 113.6915
5.5 | 0.7662 | 0.0062 | -0.0371 | 123.5806
6 | 0.8206 | 0.00649 | -0.0372 | 126.4407
7 | 0.9289 | 0.00703 | -0.0372 | 132.1337
7.5 | 0.9822 | 0.00734 | -0.0371 | 133.8147
8 | 1.0341 | 0.00776 | -0.0367 | 133.2603
8.5 | 1.0865 | 0.0081 | -0.0364 | 134.1358
9 | 1.1381 | 0.00847 | -0.036 | 134.3684
9.5 | 1.1884 | 0.00891 | -0.0354 | 133.3782
10 | 1.2368 | 0.00947 | -0.0344 | 130.6019
10.5 | 1.2847 | 0.01002 | -0.0333 | 128.2136
11 | 1.3321 | 0.01054 | -0.0321 | 126.3852
11.5 | 1.3779 | 0.01107 | -0.0307 | 124.4715
12 | 1.4192 | 0.01159 | -0.0283 | 122.4504
12.5 | 1.4667 | 0.01225 | -0.0275 | 119.7306
13 | 1.5084 | 0.01298 | -0.0255 | 116.2096
13.5 | 1.543 | 0.01375 | -0.0221 | 112.2182
14 | 1.5674 | 0.01478 | -0.017 | 106.0487
14.5 | 1.5893 | 0.01623 | -0.0121 | 97.9236
15 | 1.6169 | 0.01737 | -0.0084 | 93.0858
15.5 | 1.6425 | 0.01868 | -0.0047 | 87.9283
16 | 1.6664 | 0.02016 | -0.001 | 82.6587
16.5 | 1.6856 | 0.02201 | 0.0028 | 76.5834
17 | 1.7008 | 0.02421 | 0.0066 | 70.252
17.5 | 1.7136 | 0.0267 | 0.0102 | 64.1798
18 | 1.7262 | 0.02933 | 0.0133 | 58.8544
18.5 | 1.7268 | 0.03308 | 0.0165 | 52.2007
19 | 1.7331 | 0.03659 | 0.0187 | 47.3654
19.5 | 1.721 | 0.04223 | 0.0207 | 40.753
20 | 1.7196 | 0.04732 | 0.0213 | 36.3398

## 141. Re 18M Mach 0.25 (1)
BIGFOIL.COM POLAR EXPORT
NACA66-210 a=0.6
NACA66-210 a=0.6 |  |  |  | Cl Max: | 0.92 | at alpha= | 8 | deg
JavaFoil+Calcfoil stall+Eppler ext transition |  |  |  | L/D Max: | 135.458 | at alpha= | 6 | deg
Re: | 18000000 |  |  | Cd Min: | 0.00476 | at alpha= | 0 | deg
Mach: | 0.25 |  |  | Cl=0 at alpha= | -1.3853 | deg
|  |  |  | @ Cl=0.1, Cd= | 0.0048277
|  |  |  | @ Cl=0.4, Cd= | 0.08757
|  |  |  | @ Cl=0.6, Cd= | 0.08757
alpha (deg) | Cl | Cd | Cm | Cl/Cd
-13 | -0.172 | 0.08415 | -0.006 | -2.047
-12.5 | -0.236 | 0.08027 | -0.007 | -2.946
-12 | -0.29 | 0.07521 | -0.007 | -3.859
-11.5 | -0.337 | 0.07155 | -0.007 | -4.715
-11 | -0.38 | 0.06707 | -0.008 | -5.66
-10.5 | -0.415 | 0.06417 | -0.008 | -6.47
-10 | -0.445 | 0.06032 | -0.008 | -7.37
-9.5 | -0.467 | 0.05698 | -0.009 | -8.193
-9 | -0.481 | 0.05499 | -0.009 | -8.748
-8.5 | -0.489 | 0.05005 | -0.01 | -9.761
-8 | -0.602 | 0.00693 | -0.02 | -86.812
-7.5 | -0.591 | 0.00699 | -0.021 | -84.58
-7 | -0.571 | 0.00666 | -0.021 | -85.686
-6.5 | -0.542 | 0.00635 | -0.022 | -85.244
-6 | -0.505 | 0.00613 | -0.023 | -82.391
-5.5 | -0.463 | 0.00587 | -0.024 | -78.885
-5 | -0.416 | 0.00565 | -0.024 | -73.613
-4.5 | -0.364 | 0.00545 | -0.025 | -66.908
-4 | -0.31 | 0.0053 | -0.026 | -58.412
-3.5 | -0.252 | 0.00518 | -0.027 | -48.755
-3 | -0.194 | 0.0053 | -0.028 | -36.598
-2.5 | -0.135 | 0.00514 | -0.028 | -26.172
-2 | -0.075 | 0.00513 | -0.029 | -14.531
-1.5 | -0.014 | 0.00515 | -0.03 | -2.747
-1 | 0.047 | 0.00521 | -0.031 | 8.93
-0.5 | 0.108 | 0.00477 | -0.031 | 22.541
0 | 0.168 | 0.00476 | -0.032 | 35.377
0.5 | 0.229 | 0.00477 | -0.033 | 48.011
1 | 0.29 | 0.00488 | -0.034 | 59.389
1.5 | 0.35 | 0.00494 | -0.035 | 70.786
2 | 0.41 | 0.00505 | -0.035 | 81.159
2.5 | 0.469 | 0.00565 | -0.036 | 83.053
3 | 0.528 | 0.00571 | -0.037 | 92.354
3.5 | 0.585 | 0.00564 | -0.038 | 103.715
4 | 0.642 | 0.00581 | -0.039 | 110.479
4.5 | 0.695 | 0.00598 | -0.039 | 116.175
5 | 0.745 | 0.00568 | -0.04 | 131.022
5.5 | 0.79 | 0.00596 | -0.041 | 132.63
6 | 0.831 | 0.00613 | -0.042 | 135.458
6.5 | 0.865 | 0.00645 | -0.042 | 134.15
7 | 0.892 | 0.00668 | -0.043 | 133.518
7.5 | 0.91 | 0.00867 | -0.044 | 104.96
8 | 0.92 | 0.00905 | -0.045 | 101.65
8.5 | 0.918 | 0.0096 | -0.045 | 95.626
9 | 0.906 | 0.01016 | -0.046 | 89.184
9.5 | 0.883 | 0.01064 | -0.047 | 82.934
10 | 0.686 | 0.05619 | -0.028 | 12.214
10.5 | 0.631 | 0.06248 | -0.026 | 10.103
11 | 0.57 | 0.0678 | -0.025 | 8.403
11.5 | 0.501 | 0.07403 | -0.024 | 6.765
12 | 0.426 | 0.08037 | -0.024 | 5.304
12.5 | 0.347 | 0.08394 | -0.025 | 4.129
13 | 0.258 | 0.08757 | -0.026 | 2.943

## 142. Re 18M Mach 0.25 (2)
BIGFOIL.COM POLAR EXPORT
NACA66-210 a=0.6
NACA66-210 a=0.6 |  |  |  | Cl Max: | 1.513 | at alpha= | 13.5 | deg
XFOIL ncrit=9 |  |  |  | L/D Max: | 132.062 | at alpha= | 8 | deg
Re: | 18000000 |  |  | Cd Min: | 0.20078 | at alpha= | 18.5 | deg
Mach: | 0.25 |  |  | Cl=0 at alpha= | -1.484 | deg
|  |  |  | @ Cl=0.1, Cd= | 0.0042032
|  |  |  | @ Cl=0.4, Cd= | 0.0050345
|  |  |  | @ Cl=0.6, Cd= | 0.0056193
alpha (deg) | Cl | Cd | Cm | Cl/Cd
-16.5 | -0.6294 | 0.18171 | 0.0107 | -3.4638
-15 | -0.6543 | 0.13787 | -0.0114 | -4.7458
-14.5 | -0.7147 | 0.1136 | -0.0255 | -6.2914
-14 | -0.7183 | 0.10354 | -0.0317 | -6.9374
-13.5 | -0.8865 | 0.05758 | -0.0671 | -15.396
-13 | -0.8944 | 0.0518 | -0.07 | -17.2664
-12.5 | -0.9992 | 0.03951 | -0.0671 | -25.2898
-12 | -1.03 | 0.0348 | -0.0585 | -29.5977
-11.5 | -1.1447 | 0.01618 | -0.045 | -70.7478
-11 | -1.1098 | 0.01264 | -0.041 | -87.8006
-10.5 | -1.0588 | 0.01099 | -0.0386 | -96.3421
-10 | -1.0038 | 0.0099 | -0.0368 | -101.3939
-9.5 | -0.9465 | 0.00912 | -0.0354 | -103.7829
-9 | -0.8883 | 0.0085 | -0.0344 | -104.5059
-8.5 | -0.8299 | 0.00798 | -0.0335 | -103.9975
-8 | -0.7714 | 0.00746 | -0.0328 | -103.4048
-7.5 | -0.7136 | 0.0069 | -0.0321 | -103.4203
-7 | -0.6545 | 0.00656 | -0.0317 | -99.7713
-6.5 | -0.5952 | 0.00626 | -0.0316 | -95.0799
-5.5 | -0.4767 | 0.0057 | -0.0315 | -83.6316
-5 | -0.4178 | 0.00541 | -0.0316 | -77.2274
-4.5 | -0.3583 | 0.00522 | -0.0319 | -68.6398
-4 | -0.2988 | 0.00505 | -0.0322 | -59.1683
-3.5 | -0.2397 | 0.00486 | -0.0325 | -49.321
-3 | -0.1802 | 0.00472 | -0.033 | -38.178
-2.5 | -0.1208 | 0.0046 | -0.0335 | -26.2609
-2 | -0.0613 | 0.00446 | -0.0341 | -13.7444
-1.5 | -0.0019 | 0.00438 | -0.0347 | -0.43379
-1 | 0.0574 | 0.00429 | -0.0353 | 13.38
-0.5 | 0.1163 | 0.00417 | -0.0359 | 27.8897
0.5 | 0.2239 | 0.00486 | -0.0358 | 46.07
1 | 0.2774 | 0.00478 | -0.0358 | 58.0335
1.5 | 0.331 | 0.00463 | -0.0357 | 71.4903
2 | 0.3872 | 0.00499 | -0.0358 | 77.5952
2.5 | 0.4447 | 0.00519 | -0.0361 | 85.684
3 | 0.5027 | 0.00535 | -0.0364 | 93.9626
3.5 | 0.5608 | 0.00549 | -0.0367 | 102.1494
4 | 0.6184 | 0.00568 | -0.0369 | 108.8732
4.5 | 0.6759 | 0.00587 | -0.037 | 115.1448
5 | 0.7332 | 0.0061 | -0.037 | 120.1967
5.5 | 0.7903 | 0.00635 | -0.037 | 124.4567
6 | 0.8468 | 0.00667 | -0.0366 | 126.9565
6.5 | 0.9035 | 0.00694 | -0.0364 | 130.1873
7 | 0.9598 | 0.00727 | -0.0359 | 132.022
7.5 | 1.0144 | 0.00771 | -0.035 | 131.5694
8 | 1.0697 | 0.0081 | -0.0342 | 132.0617
8.5 | 1.1241 | 0.00855 | -0.0331 | 131.4737
9 | 1.1762 | 0.00915 | -0.0315 | 128.5464
9.5 | 1.2273 | 0.00981 | -0.0296 | 125.107
10 | 1.2785 | 0.01043 | -0.0276 | 122.5791
10.5 | 1.3284 | 0.01111 | -0.0253 | 119.568
11 | 1.3752 | 0.01192 | -0.0224 | 115.3691
11.5 | 1.4166 | 0.0128 | -0.0184 | 110.6719
12 | 1.4578 | 0.01402 | -0.0145 | 103.98
12.5 | 1.4824 | 0.01555 | -0.0079 | 95.3312
13 | 1.5041 | 0.0176 | -0.0015 | 85.4602
13.5 | 1.513 | 0.02067 | 0.0057 | 73.1979
14 | 1.4898 | 0.02605 | 0.0146 | 57.19
14.5 | 1.4612 | 0.03194 | 0.0217 | 45.7483
15 | 1.4236 | 0.03908 | 0.0269 | 36.4278
15.5 | 1.3705 | 0.0486 | 0.0291 | 28.1996
16 | 1.3302 | 0.05873 | 0.0275 | 22.6494
16.5 | 1.2873 | 0.07173 | 0.0214 | 17.9465
17 | 1.2373 | 0.08953 | 0.0091 | 13.8199
17.5 | 1.2026 | 0.10801 | -0.0042 | 11.1342
18 | 1.0733 | 0.14836 | -0.0304 | 7.2344
18.5 | 0.9257 | 0.20078 | -0.0621 | 4.6105

## 143. Re 18M Mach 0.50 (1)
BIGFOIL.COM POLAR EXPORT
NACA66-210 a=0.6
NACA66-210 a=0.6 |  |  |  | Cl Max: | 1.125 | at alpha= | 20 | deg
JavaFoil+Calcfoil stall+Eppler ext transition |  |  |  | L/D Max: | 124.158 | at alpha= | 4 | deg
Re: | 18000000 |  |  | Cd Min: | 0.00481 | at alpha= | -0.5 | deg
Mach: | 0.5 |  |  | Cl=0 at alpha= | -1.3823 | deg
|  |  |  | @ Cl=0.1, Cd= | 0.0049335
|  |  |  | @ Cl=0.4, Cd= | 0.0050964
|  |  |  | @ Cl=0.6, Cd= | 0.0053235
alpha (deg) | Cl | Cd | Cm | Cl/Cd
-20 | -0.999 | 0.16211 | -0.003 | -6.159
-19.5 | -0.972 | 0.15558 | -0.003 | -6.246
-19 | -0.945 | 0.15197 | -0.003 | -6.216
-18.5 | -0.917 | 0.14936 | -0.004 | -6.14
-18 | -0.892 | 0.13628 | -0.004 | -6.545
-17.5 | -0.865 | 0.13348 | -0.004 | -6.482
-17 | -0.84 | 0.12397 | -0.005 | -6.778
-16.5 | -0.813 | 0.11871 | -0.005 | -6.849
-16 | -0.787 | 0.11162 | -0.006 | -7.052
-15.5 | -0.763 | 0.10144 | -0.006 | -7.518
-15 | -0.802 | 0.04417 | -0.01 | -18.167
-14.5 | -0.707 | 0.09723 | -0.007 | -7.267
-14 | -0.681 | 0.08967 | -0.007 | -7.597
-13.5 | -0.661 | 0.07772 | -0.009 | -8.509
-13 | -0.685 | 0.03804 | -0.012 | -18.011
-12.5 | -0.719 | 0.01399 | -0.015 | -51.346
-12 | -0.696 | 0.01183 | -0.016 | -58.796
-11.5 | -0.545 | 0.07326 | -0.009 | -7.434
-11 | -0.518 | 0.0695 | -0.009 | -7.448
-10.5 | -0.493 | 0.06226 | -0.01 | -7.919
-10 | -0.563 | 0.01104 | -0.019 | -51.003
-9.5 | -0.538 | 0.00948 | -0.02 | -56.8
-9 | -0.507 | 0.00789 | -0.021 | -64.275
-8.5 | -0.474 | 0.00793 | -0.021 | -59.806
-8 | -0.355 | 0.05553 | -0.01 | -6.396
-7.5 | -0.329 | 0.04705 | -0.011 | -6.997
-7 | -0.303 | 0.04251 | -0.013 | -7.137
-6.5 | -0.341 | 0.00699 | -0.025 | -48.838
-6 | -0.249 | 0.03979 | -0.012 | -6.245
-5.5 | -0.321 | 0.03781 | -0.012 | -8.484
-5 | -0.422 | 0.00618 | -0.027 | -68.362
-4.5 | -0.389 | 0.00584 | -0.028 | -66.669
-4 | -0.338 | 0.00557 | -0.029 | -60.673
-3.5 | -0.278 | 0.00539 | -0.03 | -51.615
-3 | -0.215 | 0.00508 | -0.031 | -42.287
-2.5 | -0.15 | 0.00516 | -0.032 | -28.997
-2 | -0.083 | 0.00517 | -0.032 | -16.077
-1.5 | -0.016 | 0.00517 | -0.033 | -3.053
-1 | 0.052 | 0.00523 | -0.034 | 9.936
-0.5 | 0.12 | 0.00481 | -0.035 | 24.987
0 | 0.188 | 0.00481 | -0.036 | 39.069
0.5 | 0.256 | 0.00483 | -0.037 | 53.032
1 | 0.324 | 0.00494 | -0.038 | 65.523
1.5 | 0.391 | 0.00508 | -0.039 | 76.966
2 | 0.457 | 0.0052 | -0.04 | 87.962
2.5 | 0.523 | 0.00539 | -0.04 | 96.968
3 | 0.587 | 0.00529 | -0.041 | 111.02
3.5 | 0.649 | 0.00545 | -0.042 | 119.132
4 | 0.709 | 0.00571 | -0.043 | 124.158
4.5 | 0.76 | 0.00724 | -0.044 | 104.985
5 | 0.798 | 0.00763 | -0.045 | 104.659
5.5 | 0.813 | 0.0082 | -0.046 | 99.138
6 | 0.769 | 0.00885 | -0.046 | 86.868
6.5 | 0.423 | 0.04071 | -0.025 | 10.385
7 | 0.448 | 0.04446 | -0.024 | 10.085
7.5 | 0.584 | 0.01027 | -0.049 | 56.852
8 | 0.506 | 0.04611 | -0.03 | 10.984
8.5 | 0.527 | 0.05299 | -0.025 | 9.948
9 | 0.679 | 0.01125 | -0.051 | 60.317
9.5 | 0.709 | 0.01205 | -0.052 | 58.878
10 | 0.739 | 0.01305 | -0.053 | 56.643
10.5 | 0.765 | 0.0147 | -0.053 | 52.063
11 | 0.668 | 0.06385 | -0.034 | 10.461
11.5 | 0.685 | 0.07611 | -0.029 | 8.998
12 | 0.859 | 0.01591 | -0.055 | 53.993
12.5 | 0.884 | 0.01794 | -0.056 | 49.283
13 | 0.896 | 0.02339 | -0.055 | 38.292
13.5 | 0.797 | 0.08606 | -0.036 | 9.257
14 | 0.819 | 0.09345 | -0.035 | 8.769
14.5 | 0.975 | 0.02856 | -0.057 | 34.15
15 | 0.888 | 0.08755 | -0.042 | 10.139
15.5 | 0.895 | 0.11255 | -0.036 | 7.954
16 | 0.923 | 0.11634 | -0.038 | 7.935
16.5 | 0.946 | 0.12641 | -0.037 | 7.483
17 | 0.971 | 0.13456 | -0.038 | 7.219
17.5 | 0.997 | 0.1396 | -0.039 | 7.144
18 | 1.026 | 0.14301 | -0.04 | 7.173
18.5 | 1.051 | 0.1501 | -0.041 | 7
19 | 1.073 | 0.1646 | -0.04 | 6.521
19.5 | 1.1 | 0.16844 | -0.042 | 6.529
20 | 1.125 | 0.17806 | -0.042 | 6.321

## 144. Re 18M Mach 0.50 (2)
BIGFOIL.COM POLAR EXPORT
NACA66-210 a=0.6
NACA66-210 a=0.6 |  |  |  | Cl Max: | 0.9567 | at alpha= | 6 | deg
XFOIL ncrit=9 |  |  |  | L/D Max: | 125.351 | at alpha= | 5.5 | deg
Re: | 18000000 |  |  | Cd Min: | 0.00766 | at alpha= | 6 | deg
Mach: | 0.5 |  |  | Cl=0 at alpha= | -99 | deg
|  |  |  | @ Cl=0.1, Cd= | 0.00395
|  |  |  | @ Cl=0.4, Cd= | 0.0049768
|  |  |  | @ Cl=0.6, Cd= | 0.0057054
alpha (deg) | Cl | Cd | Cm | Cl/Cd
0 | 0.2016 | 0.00395 | -0.0418 | 51.038
0.5 | 0.2565 | 0.0047 | -0.0409 | 54.5745
1.5 | 0.3709 | 0.00478 | -0.0395 | 77.5941
2 | 0.433 | 0.0052 | -0.0391 | 83.2692
2.5 | 0.4982 | 0.00541 | -0.0391 | 92.0887
3 | 0.5643 | 0.00558 | -0.039 | 101.129
3.5 | 0.6298 | 0.00581 | -0.0386 | 108.3993
4 | 0.6958 | 0.00604 | -0.038 | 115.1987
4.5 | 0.7616 | 0.00633 | -0.0369 | 120.316
5 | 0.8278 | 0.00666 | -0.0355 | 124.2943
5.5 | 0.8925 | 0.00712 | -0.0332 | 125.3511
6 | 0.9567 | 0.00766 | -0.0301 | 124.8956

## 145. Re 20M Mach 0.00 (1)
BIGFOIL.COM POLAR EXPORT
NACA66-210 a=0.6
NACA66-210 a=0.6 |  |  |  | Cl Max: | 0.978 | at alpha= | 9.5 | deg
JavaFoil+Calcfoil stall+Eppler ext transition |  |  |  | L/D Max: | 140.633 | at alpha= | 7 | deg
Re: | 20000000 |  |  | Cd Min: | 0.00481 | at alpha= | 0 | deg
Mach: | 0 |  |  | Cl=0 at alpha= | -1.3814 | deg
|  |  |  | @ Cl=0.1, Cd= | 0.0048681
|  |  |  | @ Cl=0.4, Cd= | 0.0050879
|  |  |  | @ Cl=0.6, Cd= | 0.0992
alpha (deg) | Cl | Cd | Cm | Cl/Cd
-13.5 | -0.492 | 0.08747 | -0.006 | -5.623
-13 | -0.511 | 0.08216 | -0.006 | -6.224
-12.5 | -0.525 | 0.07859 | -0.006 | -6.675
-12 | -0.537 | 0.07381 | -0.007 | -7.27
-11.5 | -0.546 | 0.07089 | -0.007 | -7.698
-11 | -0.553 | 0.06662 | -0.007 | -8.296
-10.5 | -0.557 | 0.06182 | -0.008 | -9.013
-10 | -0.559 | 0.05723 | -0.009 | -9.76
-9.5 | -0.554 | 0.05452 | -0.009 | -10.161
-9 | -0.549 | 0.04964 | -0.01 | -11.051
-8.5 | -0.658 | 0.00719 | -0.019 | -91.547
-8 | -0.637 | 0.00687 | -0.019 | -92.752
-7.5 | -0.611 | 0.00661 | -0.02 | -92.353
-7 | -0.579 | 0.00634 | -0.021 | -91.248
-6.5 | -0.542 | 0.00608 | -0.021 | -89.147
-6 | -0.501 | 0.00587 | -0.022 | -85.31
-5.5 | -0.455 | 0.00608 | -0.023 | -74.858
-5 | -0.407 | 0.00593 | -0.024 | -68.625
-4.5 | -0.355 | 0.00578 | -0.024 | -61.478
-4 | -0.301 | 0.00563 | -0.025 | -53.452
-3.5 | -0.245 | 0.00579 | -0.026 | -42.347
-3 | -0.188 | 0.00577 | -0.027 | -32.576
-2.5 | -0.13 | 0.00574 | -0.027 | -22.712
-2 | -0.072 | 0.00553 | -0.028 | -13.076
-1.5 | -0.014 | 0.00555 | -0.029 | -2.471
-1 | 0.045 | 0.00553 | -0.03 | 8.145
-0.5 | 0.104 | 0.00482 | -0.03 | 21.589
0 | 0.163 | 0.00481 | -0.031 | 33.895
0.5 | 0.222 | 0.00483 | -0.032 | 45.889
1 | 0.281 | 0.00491 | -0.033 | 57.105
1.5 | 0.339 | 0.00496 | -0.033 | 68.311
2 | 0.397 | 0.00506 | -0.034 | 78.434
2.5 | 0.454 | 0.00559 | -0.035 | 81.292
3 | 0.511 | 0.00566 | -0.036 | 90.315
3.5 | 0.568 | 0.00573 | -0.037 | 99.085
4 | 0.623 | 0.00561 | -0.037 | 110.988
4.5 | 0.675 | 0.00582 | -0.038 | 116.06
5 | 0.726 | 0.00598 | -0.039 | 121.384
5.5 | 0.773 | 0.00619 | -0.04 | 124.899
6 | 0.816 | 0.00583 | -0.04 | 139.976
6.5 | 0.855 | 0.00613 | -0.041 | 139.458
7 | 0.89 | 0.00633 | -0.042 | 140.633
7.5 | 0.919 | 0.00656 | -0.043 | 139.996
8 | 0.943 | 0.00689 | -0.043 | 136.824
8.5 | 0.96 | 0.0088 | -0.044 | 109.194
9 | 0.972 | 0.00919 | -0.045 | 105.764
9.5 | 0.978 | 0.00965 | -0.045 | 101.304
10 | 0.967 | 0.01023 | -0.046 | 94.553
10.5 | 0.949 | 0.01075 | -0.047 | 88.316
11 | 0.923 | 0.01149 | -0.047 | 80.366
11.5 | 0.872 | 0.01493 | -0.047 | 58.403
12 | 0.714 | 0.06812 | -0.03 | 10.489
12.5 | 0.683 | 0.07389 | -0.029 | 9.246
13 | 0.649 | 0.08154 | -0.027 | 7.958
13.5 | 0.616 | 0.08805 | -0.026 | 6.995
14 | 0.584 | 0.0935 | -0.026 | 6.243
14.5 | 0.552 | 0.0992 | -0.026 | 5.563

## 146. Re 20M Mach 0.00 (2)
BIGFOIL.COM POLAR EXPORT
NACA66-210 a=0.6
NACA66-210 a=0.6 |  |  |  | Cl Max: | 1.791 | at alpha= | 20 | deg
XFOIL ncrit=9 |  |  |  | L/D Max: | 137.488 | at alpha= | 9 | deg
Re: | 20000000 |  |  | Cd Min: | 0.03707 | at alpha= | 20 | deg
Mach: | 0 |  |  | Cl=0 at alpha= | -1.4737 | deg
|  |  |  | @ Cl=0.1, Cd= | 0.00427
|  |  |  | @ Cl=0.4, Cd= | 0.0049864
|  |  |  | @ Cl=0.6, Cd= | 0.0055357
alpha (deg) | Cl | Cd | Cm | Cl/Cd
-20 | -1.6234 | 0.03262 | -0.066 | -49.767
-19.5 | -1.6292 | 0.02882 | -0.0635 | -56.5302
-18 | -1.6113 | 0.02195 | -0.0515 | -73.4077
-17.5 | -1.6107 | 0.02053 | -0.0439 | -78.4559
-17 | -1.5872 | 0.01938 | -0.0398 | -81.8989
-16.5 | -1.5555 | 0.01814 | -0.0371 | -85.7497
-16 | -1.5193 | 0.01703 | -0.0351 | -89.2132
-15.5 | -1.4803 | 0.01596 | -0.0333 | -92.7506
-15 | -1.4386 | 0.015 | -0.032 | -95.9067
-14.5 | -1.3949 | 0.01412 | -0.0308 | -98.789
-14 | -1.3494 | 0.01331 | -0.0299 | -101.3824
-13.5 | -1.3028 | 0.01252 | -0.0291 | -104.0575
-12.5 | -1.2083 | 0.01082 | -0.0276 | -111.6728
-12 | -1.1587 | 0.01018 | -0.0272 | -113.8212
-11.5 | -1.1082 | 0.00957 | -0.0269 | -115.7994
-11 | -1.0564 | 0.0091 | -0.0268 | -116.0879
-10.5 | -1.0039 | 0.00865 | -0.0267 | -116.0578
-10 | -0.951 | 0.00824 | -0.0267 | -115.4126
-9.5 | -0.8976 | 0.00785 | -0.0268 | -114.3439
-8.5 | -0.7901 | 0.00706 | -0.0269 | -111.9122
-8 | -0.7359 | 0.00668 | -0.0271 | -110.1647
-7.5 | -0.6808 | 0.00641 | -0.0274 | -106.209
-7 | -0.6254 | 0.00617 | -0.0277 | -101.3614
-6.5 | -0.5696 | 0.00592 | -0.0281 | -96.2162
-5.5 | -0.458 | 0.00542 | -0.0288 | -84.5018
-5 | -0.4017 | 0.00524 | -0.0293 | -76.6603
-4.5 | -0.345 | 0.00506 | -0.0298 | -68.1818
-4 | -0.2884 | 0.00491 | -0.0303 | -58.7373
-3.5 | -0.2316 | 0.00474 | -0.0309 | -48.8608
-3 | -0.1746 | 0.00463 | -0.0315 | -37.7106
-2.5 | -0.1174 | 0.00449 | -0.032 | -26.147
-1.5 | -0.003 | 0.00432 | -0.0333 | -0.69444
-1 | 0.054 | 0.00427 | -0.0339 | 12.6464
-0.5 | 0.1102 | 0.00427 | -0.0343 | 25.808
0 | 0.1637 | 0.00455 | -0.0345 | 35.978
0.5 | 0.2156 | 0.00494 | -0.0345 | 43.6437
1 | 0.2684 | 0.00494 | -0.0346 | 54.332
1.5 | 0.3205 | 0.00467 | -0.0347 | 68.6296
2 | 0.375 | 0.00491 | -0.0349 | 76.3747
2.5 | 0.4306 | 0.00508 | -0.0353 | 84.7638
3 | 0.4865 | 0.00523 | -0.0357 | 93.021
3.5 | 0.5425 | 0.00535 | -0.0361 | 101.4019
4 | 0.5979 | 0.00553 | -0.0365 | 108.1193
4.5 | 0.6534 | 0.00568 | -0.0368 | 115.0352
5 | 0.7081 | 0.0059 | -0.037 | 120.0169
5.5 | 0.763 | 0.00609 | -0.0373 | 125.2874
6 | 0.8171 | 0.00636 | -0.0374 | 128.4748
7.5 | 0.9777 | 0.00717 | -0.0377 | 136.3598
8 | 1.0295 | 0.00756 | -0.0374 | 136.1772
8.5 | 1.0815 | 0.00789 | -0.0373 | 137.0722
9 | 1.1329 | 0.00824 | -0.037 | 137.4879
9.5 | 1.1833 | 0.00864 | -0.0366 | 136.956
10 | 1.2319 | 0.00915 | -0.0359 | 134.6339
11 | 1.3271 | 0.01015 | -0.0342 | 130.7488
11.5 | 1.3735 | 0.01064 | -0.0332 | 129.0883
12 | 1.4176 | 0.01115 | -0.0317 | 127.139
12.5 | 1.4621 | 0.01168 | -0.0305 | 125.1798
13 | 1.5048 | 0.01232 | -0.0289 | 122.1429
13.5 | 1.5453 | 0.01301 | -0.027 | 118.7779
14 | 1.5763 | 0.01377 | -0.0234 | 114.4735
14.5 | 1.5989 | 0.01485 | -0.0184 | 107.67
15 | 1.627 | 0.01577 | -0.0147 | 103.1706
15.5 | 1.6541 | 0.01683 | -0.0112 | 98.2828
16 | 1.6795 | 0.01805 | -0.0078 | 93.0471
16.5 | 1.6995 | 0.01967 | -0.0039 | 86.4006
17 | 1.7201 | 0.02129 | -0.0005 | 80.7938
17.5 | 1.7389 | 0.02312 | 0.0028 | 75.2119
18 | 1.7564 | 0.02509 | 0.0058 | 70.004
18.5 | 1.768 | 0.0276 | 0.0089 | 64.058
19 | 1.7805 | 0.03017 | 0.0115 | 59.0156
19.5 | 1.785 | 0.03358 | 0.0141 | 53.1566
20 | 1.791 | 0.03707 | 0.0159 | 48.314

## 147. Re 20M Mach 0.10 (1)
BIGFOIL.COM POLAR EXPORT
NACA66-210 a=0.6
NACA66-210 a=0.6 |  |  |  | Cl Max: | 0.968 | at alpha= | 9.5 | deg
JavaFoil+Calcfoil stall+Eppler ext transition |  |  |  | L/D Max: | 140.466 | at alpha= | 6 | deg
Re: | 20000000 |  |  | Cd Min: | 0.00481 | at alpha= | -0.5 | deg
Mach: | 0.1 |  |  | Cl=0 at alpha= | -1.3814 | deg
|  |  |  | @ Cl=0.1, Cd= | 0.0048717
|  |  |  | @ Cl=0.4, Cd= | 0.0050597
|  |  |  | @ Cl=0.6, Cd= | 0.09955
alpha (deg) | Cl | Cd | Cm | Cl/Cd
-13.5 | -0.458 | 0.08784 | -0.006 | -5.213
-13 | -0.48 | 0.08326 | -0.006 | -5.77
-12.5 | -0.497 | 0.07866 | -0.007 | -6.322
-12 | -0.513 | 0.07414 | -0.007 | -6.915
-11.5 | -0.525 | 0.07028 | -0.007 | -7.474
-11 | -0.536 | 0.06535 | -0.008 | -8.21
-10.5 | -0.542 | 0.06281 | -0.008 | -8.633
-10 | -0.546 | 0.05821 | -0.009 | -9.382
-9.5 | -0.545 | 0.05531 | -0.009 | -9.847
-9 | -0.54 | 0.05106 | -0.01 | -10.581
-8.5 | -0.653 | 0.00716 | -0.019 | -91.195
-8 | -0.634 | 0.00686 | -0.019 | -92.458
-7.5 | -0.609 | 0.00667 | -0.02 | -91.33
-7 | -0.578 | 0.00634 | -0.021 | -91.164
-6.5 | -0.542 | 0.00612 | -0.022 | -88.683
-6 | -0.502 | 0.00592 | -0.022 | -84.811
-5.5 | -0.457 | 0.00607 | -0.023 | -75.241
-5 | -0.408 | 0.00593 | -0.024 | -68.878
-4.5 | -0.357 | 0.00577 | -0.025 | -61.761
-4 | -0.302 | 0.00566 | -0.025 | -53.465
-3.5 | -0.246 | 0.00576 | -0.026 | -42.714
-3 | -0.189 | 0.00579 | -0.027 | -32.651
-2.5 | -0.131 | 0.00575 | -0.028 | -22.801
-2 | -0.073 | 0.00556 | -0.028 | -13.064
-1.5 | -0.014 | 0.00552 | -0.029 | -2.495
-1 | 0.045 | 0.00555 | -0.03 | 8.17
-0.5 | 0.105 | 0.00481 | -0.031 | 21.764
0 | 0.164 | 0.00482 | -0.031 | 34.012
0.5 | 0.223 | 0.00484 | -0.032 | 46.033
1 | 0.282 | 0.00487 | -0.033 | 57.872
1.5 | 0.34 | 0.00498 | -0.034 | 68.294
2 | 0.399 | 0.00505 | -0.034 | 78.966
2.5 | 0.457 | 0.00561 | -0.035 | 81.454
3 | 0.514 | 0.00564 | -0.036 | 91.182
3.5 | 0.57 | 0.00572 | -0.037 | 99.675
4 | 0.626 | 0.00566 | -0.037 | 110.468
4.5 | 0.679 | 0.00582 | -0.038 | 116.646
5 | 0.729 | 0.00603 | -0.039 | 120.792
5.5 | 0.775 | 0.00571 | -0.04 | 135.73
6 | 0.819 | 0.00583 | -0.041 | 140.466
6.5 | 0.857 | 0.00614 | -0.041 | 139.575
7 | 0.891 | 0.00643 | -0.042 | 138.462
7.5 | 0.919 | 0.00668 | -0.043 | 137.444
8 | 0.941 | 0.00847 | -0.043 | 111.147
8.5 | 0.957 | 0.00889 | -0.044 | 107.644
9 | 0.966 | 0.00928 | -0.045 | 104.112
9.5 | 0.968 | 0.00977 | -0.046 | 99.055
10 | 0.954 | 0.0103 | -0.046 | 92.603
10.5 | 0.93 | 0.01094 | -0.047 | 85.053
11 | 0.898 | 0.01183 | -0.047 | 75.888
11.5 | 0.724 | 0.0609 | -0.032 | 11.88
12 | 0.686 | 0.06887 | -0.03 | 9.959
12.5 | 0.648 | 0.07666 | -0.028 | 8.454
13 | 0.611 | 0.08411 | -0.026 | 7.262
13.5 | 0.575 | 0.08995 | -0.026 | 6.392
14 | 0.539 | 0.09475 | -0.026 | 5.692
14.5 | 0.504 | 0.09955 | -0.026 | 5.067

## 148. Re 20M Mach 0.10 (2)
BIGFOIL.COM POLAR EXPORT
NACA66-210 a=0.6
NACA66-210 a=0.6 |  |  |  | Cl Max: | 1.7521 | at alpha= | 19 | deg
XFOIL ncrit=9 |  |  |  | L/D Max: | 137.055 | at alpha= | 9 | deg
Re: | 20000000 |  |  | Cd Min: | 0.05051 | at alpha= | -20 | deg
Mach: | 0.1 |  |  | Cl=0 at alpha= | -1.4747 | deg
|  |  |  | @ Cl=0.1, Cd= | 0.0042619
|  |  |  | @ Cl=0.4, Cd= | 0.0049842
|  |  |  | @ Cl=0.6, Cd= | 0.0055361
alpha (deg) | Cl | Cd | Cm | Cl/Cd
-20 | -1.4814 | 0.05051 | -0.0672 | -29.3288
-19.5 | -1.5254 | 0.04019 | -0.0711 | -37.9547
-19 | -1.5425 | 0.03445 | -0.0706 | -44.775
-18.5 | -1.5613 | 0.02954 | -0.0676 | -52.8538
-18 | -1.5646 | 0.02637 | -0.0635 | -59.3326
-17.5 | -1.5707 | 0.02367 | -0.0574 | -66.3583
-17 | -1.5653 | 0.02205 | -0.0509 | -70.9887
-16.5 | -1.5527 | 0.02046 | -0.0448 | -75.8895
-16 | -1.5226 | 0.01895 | -0.0416 | -80.3483
-15.5 | -1.4878 | 0.01752 | -0.0389 | -84.9201
-15 | -1.4484 | 0.01628 | -0.0368 | -88.9681
-14.5 | -1.4059 | 0.01518 | -0.035 | -92.6153
-14 | -1.3609 | 0.0142 | -0.0336 | -95.838
-13.5 | -1.3146 | 0.01324 | -0.0324 | -99.29
-13 | -1.2664 | 0.01241 | -0.0314 | -102.0467
-12.5 | -1.2178 | 0.01154 | -0.0304 | -105.5286
-12 | -1.168 | 0.01076 | -0.0296 | -108.5502
-11.5 | -1.1184 | 0.00989 | -0.0289 | -113.0839
-11 | -1.0662 | 0.00933 | -0.0285 | -114.2765
-10.5 | -1.013 | 0.00883 | -0.0282 | -114.7225
-10 | -0.9594 | 0.00839 | -0.028 | -114.3504
-9.5 | -0.9052 | 0.00797 | -0.0279 | -113.5759
-9 | -0.8507 | 0.00758 | -0.0279 | -112.2296
-8.5 | -0.7962 | 0.00717 | -0.0278 | -111.046
-8 | -0.7415 | 0.00675 | -0.0278 | -109.8519
-7.5 | -0.6859 | 0.00646 | -0.028 | -106.1765
-7 | -0.6299 | 0.0062 | -0.0283 | -101.5968
-6.5 | -0.5736 | 0.00595 | -0.0286 | -96.4034
-5.5 | -0.461 | 0.00544 | -0.0292 | -84.7426
-5 | -0.4042 | 0.00525 | -0.0296 | -76.9905
-4.5 | -0.3471 | 0.00507 | -0.0301 | -68.4615
-4 | -0.29 | 0.00492 | -0.0306 | -58.9431
-3.5 | -0.2329 | 0.00474 | -0.0311 | -49.135
-3 | -0.1755 | 0.00464 | -0.0317 | -37.8233
-2.5 | -0.118 | 0.0045 | -0.0323 | -26.2222
-2 | -0.0605 | 0.0044 | -0.0329 | -13.75
-1.5 | -0.0029 | 0.00432 | -0.0335 | -0.6713
-1 | 0.0545 | 0.00427 | -0.0341 | 12.7635
-0.5 | 0.111 | 0.00426 | -0.0346 | 26.0563
0 | 0.1648 | 0.00453 | -0.0347 | 36.3797
0.5 | 0.2168 | 0.00494 | -0.0347 | 43.8866
1 | 0.2698 | 0.00494 | -0.0348 | 54.6154
1.5 | 0.3222 | 0.00467 | -0.0349 | 68.9936
2 | 0.3769 | 0.00491 | -0.0351 | 76.7617
2.5 | 0.4329 | 0.00509 | -0.0354 | 85.0491
3 | 0.4891 | 0.00523 | -0.0358 | 93.5182
3.5 | 0.5455 | 0.00536 | -0.0362 | 101.7724
4 | 0.6012 | 0.00554 | -0.0366 | 108.5199
4.5 | 0.657 | 0.0057 | -0.0369 | 115.2632
5 | 0.7121 | 0.00591 | -0.0371 | 120.4907
5.5 | 0.7674 | 0.00611 | -0.0373 | 125.5974
6 | 0.8218 | 0.00639 | -0.0374 | 128.6072
6.5 | 0.8762 | 0.00665 | -0.0374 | 131.7594
7 | 0.9304 | 0.00691 | -0.0375 | 134.6454
7.5 | 0.9837 | 0.00723 | -0.0374 | 136.0581
8 | 1.036 | 0.00762 | -0.037 | 135.958
8.5 | 1.0885 | 0.00795 | -0.0368 | 136.9182
9 | 1.1403 | 0.00832 | -0.0364 | 137.0553
9.5 | 1.1906 | 0.00878 | -0.0358 | 135.6036
10.5 | 1.2881 | 0.00983 | -0.0339 | 131.0376
11 | 1.3359 | 0.01033 | -0.0328 | 129.3224
11.5 | 1.3825 | 0.01085 | -0.0315 | 127.4194
12 | 1.4262 | 0.0114 | -0.0297 | 125.1053
12.5 | 1.4712 | 0.012 | -0.0282 | 122.6
13 | 1.5134 | 0.01271 | -0.0263 | 119.0716
13.5 | 1.5506 | 0.01353 | -0.0234 | 114.6046
14 | 1.5738 | 0.01456 | -0.0181 | 108.0907
15.5 | 1.6518 | 0.01814 | -0.0058 | 91.0584
16 | 1.6762 | 0.01955 | -0.0021 | 85.7391
16.5 | 1.6965 | 0.02129 | 0.0017 | 79.6853
17 | 1.7138 | 0.02332 | 0.0054 | 73.4906
17.5 | 1.7279 | 0.02565 | 0.0091 | 67.3645
18 | 1.7412 | 0.02815 | 0.0123 | 61.8544
18.5 | 1.7449 | 0.03157 | 0.0156 | 55.2708
19 | 1.7521 | 0.03491 | 0.018 | 50.1891
19.5 | 1.7449 | 0.0399 | 0.0202 | 43.7318
20 | 1.7445 | 0.04467 | 0.0213 | 39.0531

## 149. Re 20M Mach 0.25 (1)
BIGFOIL.COM POLAR EXPORT
NACA66-210 a=0.6
NACA66-210 a=0.6 |  |  |  | Cl Max: | 0.92 | at alpha= | 8 | deg
JavaFoil+Calcfoil stall+Eppler ext transition |  |  |  | L/D Max: | 138.459 | at alpha= | 6 | deg
Re: | 20000000 |  |  | Cd Min: | 0.00483 | at alpha= | 0 | deg
Mach: | 0.25 |  |  | Cl=0 at alpha= | -1.3853 | deg
|  |  |  | @ Cl=0.1, Cd= | 0.0049011
|  |  |  | @ Cl=0.4, Cd= | 0.08775
|  |  |  | @ Cl=0.6, Cd= | 0.08775
alpha (deg) | Cl | Cd | Cm | Cl/Cd
-13 | -0.172 | 0.08406 | -0.006 | -2.049
-12.5 | -0.237 | 0.08003 | -0.007 | -2.956
-12 | -0.29 | 0.07501 | -0.007 | -3.869
-11.5 | -0.338 | 0.07082 | -0.008 | -4.768
-11 | -0.38 | 0.06677 | -0.008 | -5.689
-10.5 | -0.415 | 0.06416 | -0.008 | -6.471
-10 | -0.445 | 0.05999 | -0.008 | -7.413
-9.5 | -0.467 | 0.05663 | -0.009 | -8.246
-9 | -0.481 | 0.05457 | -0.009 | -8.816
-8.5 | -0.489 | 0.04966 | -0.01 | -9.846
-8 | -0.603 | 0.00715 | -0.02 | -84.288
-7.5 | -0.591 | 0.00696 | -0.021 | -84.956
-7 | -0.571 | 0.00656 | -0.021 | -86.908
-6.5 | -0.542 | 0.00626 | -0.022 | -86.522
-6 | -0.505 | 0.00606 | -0.023 | -83.468
-5.5 | -0.463 | 0.00578 | -0.024 | -80.161
-5 | -0.416 | 0.00556 | -0.024 | -74.847
-4.5 | -0.365 | 0.00539 | -0.025 | -67.571
-4 | -0.31 | 0.00526 | -0.026 | -58.889
-3.5 | -0.252 | 0.0054 | -0.027 | -46.746
-3 | -0.194 | 0.00541 | -0.028 | -35.825
-2.5 | -0.135 | 0.00516 | -0.028 | -26.072
-2 | -0.075 | 0.00515 | -0.029 | -14.476
-1.5 | -0.014 | 0.00518 | -0.03 | -2.732
-1 | 0.047 | 0.00524 | -0.031 | 8.885
-0.5 | 0.108 | 0.00485 | -0.031 | 22.184
0 | 0.168 | 0.00483 | -0.032 | 34.869
0.5 | 0.229 | 0.00486 | -0.033 | 47.162
1 | 0.29 | 0.00493 | -0.034 | 58.811
1.5 | 0.35 | 0.005 | -0.035 | 69.919
2 | 0.41 | 0.00506 | -0.035 | 80.904
2.5 | 0.469 | 0.00565 | -0.036 | 82.96
3 | 0.528 | 0.00573 | -0.037 | 92.151
3.5 | 0.585 | 0.00577 | -0.038 | 101.488
4 | 0.642 | 0.00574 | -0.039 | 111.742
4.5 | 0.695 | 0.00592 | -0.039 | 117.516
5 | 0.745 | 0.00558 | -0.04 | 133.43
5.5 | 0.79 | 0.00583 | -0.041 | 135.615
6 | 0.831 | 0.006 | -0.042 | 138.459
6.5 | 0.865 | 0.00632 | -0.042 | 136.931
7 | 0.892 | 0.00667 | -0.043 | 133.827
7.5 | 0.911 | 0.00852 | -0.044 | 106.846
8 | 0.92 | 0.00894 | -0.045 | 102.929
8.5 | 0.919 | 0.00942 | -0.045 | 97.533
9 | 0.906 | 0.00994 | -0.046 | 91.186
9.5 | 0.883 | 0.01045 | -0.047 | 84.551
10 | 0.695 | 0.05148 | -0.032 | 13.497
10.5 | 0.632 | 0.06162 | -0.027 | 10.261
11 | 0.57 | 0.06791 | -0.025 | 8.389
11.5 | 0.501 | 0.07358 | -0.024 | 6.806
12 | 0.426 | 0.08072 | -0.024 | 5.282
12.5 | 0.347 | 0.08349 | -0.025 | 4.152
13 | 0.258 | 0.08775 | -0.026 | 2.937

## 150. Re 20M Mach 0.25 (2)
BIGFOIL.COM POLAR EXPORT
NACA66-210 a=0.6
NACA66-210 a=0.6 |  |  |  | Cl Max: | 1.5266 | at alpha= | 13.5 | deg
XFOIL ncrit=9 |  |  |  | L/D Max: | 134.673 | at alpha= | 8 | deg
Re: | 20000000 |  |  | Cd Min: | 0.1975 | at alpha= | 18.5 | deg
Mach: | 0.25 |  |  | Cl=0 at alpha= | -1.4814 | deg
|  |  |  | @ Cl=0.1, Cd= | 0.004228
|  |  |  | @ Cl=0.4, Cd= | 0.0049938
|  |  |  | @ Cl=0.6, Cd= | 0.0055493
alpha (deg) | Cl | Cd | Cm | Cl/Cd
-16.5 | -0.6307 | 0.18141 | 0.0107 | -3.4767
-16 | -0.6158 | 0.17402 | 0.0064 | -3.5387
-15.5 | -0.6543 | 0.14895 | -0.0051 | -4.3927
-15 | -0.6564 | 0.13735 | -0.0116 | -4.779
-14.5 | -0.7217 | 0.11203 | -0.0265 | -6.442
-14 | -0.7219 | 0.10281 | -0.0321 | -7.0217
-13.5 | -0.9054 | 0.05503 | -0.069 | -16.4528
-13 | -0.9423 | 0.04685 | -0.0716 | -20.1131
-12.5 | -1.0462 | 0.03639 | -0.0639 | -28.7497
-12 | -1.0953 | 0.02824 | -0.0546 | -38.7854
-11.5 | -1.1517 | 0.0154 | -0.0443 | -74.7857
-11 | -1.1123 | 0.01239 | -0.0407 | -89.774
-10.5 | -1.0612 | 0.01075 | -0.0383 | -98.7163
-10 | -1.0061 | 0.00965 | -0.0365 | -104.2591
-9.5 | -0.9487 | 0.00888 | -0.0351 | -106.8356
-9 | -0.8903 | 0.0083 | -0.0341 | -107.2651
-8.5 | -0.8316 | 0.00778 | -0.0332 | -106.8895
-8 | -0.7726 | 0.00733 | -0.0326 | -105.4025
-7.5 | -0.7147 | 0.00678 | -0.0319 | -105.413
-7 | -0.6556 | 0.00642 | -0.0316 | -102.1184
-6.5 | -0.5961 | 0.00613 | -0.0314 | -97.2431
-6 | -0.5367 | 0.00586 | -0.0314 | -91.587
-5.5 | -0.4774 | 0.00562 | -0.0314 | -84.9466
-5 | -0.4185 | 0.00532 | -0.0315 | -78.6654
-4 | -0.2995 | 0.00497 | -0.0321 | -60.2616
-3.5 | -0.2402 | 0.00477 | -0.0325 | -50.3564
-2.5 | -0.1211 | 0.00452 | -0.0335 | -26.792
-2 | -0.0618 | 0.0044 | -0.034 | -14.0455
-1.5 | -0.0022 | 0.00431 | -0.0347 | -0.51044
-1 | 0.057 | 0.00425 | -0.0353 | 13.4118
-0.5 | 0.1156 | 0.00422 | -0.0358 | 27.3934
0 | 0.171 | 0.00446 | -0.0359 | 38.3408
1.5 | 0.3314 | 0.00466 | -0.0358 | 71.1159
2 | 0.3878 | 0.00496 | -0.0359 | 78.1855
2.5 | 0.4455 | 0.00512 | -0.0362 | 87.0117
3 | 0.5036 | 0.00527 | -0.0366 | 95.5598
3.5 | 0.5617 | 0.00543 | -0.0369 | 103.4438
4 | 0.6195 | 0.00561 | -0.0371 | 110.4278
4.5 | 0.677 | 0.0058 | -0.0372 | 116.7241
5 | 0.7344 | 0.00601 | -0.0372 | 122.1963
5.5 | 0.7916 | 0.00626 | -0.0372 | 126.4537
6.5 | 0.9052 | 0.00683 | -0.0367 | 132.5329
7 | 0.9615 | 0.00715 | -0.0362 | 134.4755
7.5 | 1.0165 | 0.00757 | -0.0354 | 134.2801
8 | 1.072 | 0.00796 | -0.0346 | 134.6734
8.5 | 1.1264 | 0.0084 | -0.0335 | 134.0952
9 | 1.1787 | 0.00901 | -0.0319 | 130.8213
10.5 | 1.3332 | 0.01086 | -0.0261 | 122.7624
11 | 1.381 | 0.01165 | -0.0233 | 118.5408
11.5 | 1.4252 | 0.01255 | -0.0198 | 113.5618
12 | 1.467 | 0.01363 | -0.016 | 107.6302
12.5 | 1.4912 | 0.01516 | -0.0092 | 98.3641
13 | 1.515 | 0.01697 | -0.0028 | 89.2752
13.5 | 1.5266 | 0.01979 | 0.0043 | 77.14
14 | 1.5094 | 0.02468 | 0.0131 | 61.1588
14.5 | 1.4795 | 0.03056 | 0.0208 | 48.413
15 | 1.4458 | 0.03718 | 0.0264 | 38.8865
15.5 | 1.3926 | 0.04641 | 0.0293 | 30.0065
16 | 1.3527 | 0.05606 | 0.0286 | 24.1295
16.5 | 1.3059 | 0.06895 | 0.0232 | 18.9398
17 | 1.2441 | 0.08815 | 0.0103 | 14.1134
17.5 | 1.2042 | 0.10759 | -0.0039 | 11.1925
18 | 1.173 | 0.12639 | -0.016 | 9.2808
18.5 | 0.9355 | 0.1975 | -0.0604 | 4.7367

## 151. Re 20M Mach 0.50 (1)
BIGFOIL.COM POLAR EXPORT
NACA66-210 a=0.6
NACA66-210 a=0.6 |  |  |  | Cl Max: | 1.126 | at alpha= | 20 | deg
JavaFoil+Calcfoil stall+Eppler ext transition |  |  |  | L/D Max: | 128.847 | at alpha= | 4.5 | deg
Re: | 20000000 |  |  | Cd Min: | 0.00489 | at alpha= | 0 | deg
Mach: | 0.5 |  |  | Cl=0 at alpha= | -1.3823 | deg
|  |  |  | @ Cl=0.1, Cd= | 0.0050159
|  |  |  | @ Cl=0.4, Cd= | 0.0051205
|  |  |  | @ Cl=0.6, Cd= | 0.0054616
alpha (deg) | Cl | Cd | Cm | Cl/Cd
-20 | -0.998 | 0.16728 | -0.003 | -5.967
-19.5 | -0.971 | 0.16147 | -0.003 | -6.016
-19 | -0.944 | 0.15936 | -0.003 | -5.924
-18.5 | -0.918 | 0.15091 | -0.004 | -6.081
-18 | -0.892 | 0.14148 | -0.004 | -6.303
-17.5 | -0.865 | 0.13876 | -0.004 | -6.233
-17 | -0.839 | 0.12846 | -0.005 | -6.532
-16.5 | -0.811 | 0.12405 | -0.005 | -6.541
-16 | -0.786 | 0.1155 | -0.006 | -6.802
-15.5 | -0.761 | 0.10641 | -0.006 | -7.149
-15 | -0.739 | 0.09238 | -0.007 | -7.997
-14.5 | -0.707 | 0.09653 | -0.007 | -7.324
-14 | -0.683 | 0.08761 | -0.008 | -7.793
-13.5 | -0.667 | 0.0724 | -0.009 | -9.216
-13 | -0.722 | 0.02188 | -0.013 | -33.018
-12.5 | -0.721 | 0.01336 | -0.015 | -53.959
-12 | -0.697 | 0.01151 | -0.016 | -60.517
-11.5 | -0.545 | 0.07253 | -0.009 | -7.511
-11 | -0.518 | 0.06888 | -0.009 | -7.517
-10.5 | -0.493 | 0.06182 | -0.01 | -7.981
-10 | -0.566 | 0.01049 | -0.019 | -53.955
-9.5 | -0.539 | 0.0093 | -0.02 | -57.984
-9 | -0.507 | 0.00773 | -0.021 | -65.646
-8.5 | -0.474 | 0.00787 | -0.021 | -60.286
-8 | -0.355 | 0.05545 | -0.01 | -6.407
-7.5 | -0.329 | 0.04722 | -0.011 | -6.972
-7 | -0.304 | 0.04231 | -0.013 | -7.174
-6.5 | -0.341 | 0.00689 | -0.025 | -49.585
-6 | -0.249 | 0.03986 | -0.013 | -6.237
-5.5 | -0.321 | 0.03781 | -0.012 | -8.486
-5 | -0.422 | 0.00614 | -0.027 | -68.778
-4.5 | -0.389 | 0.00573 | -0.028 | -67.971
-4 | -0.338 | 0.00558 | -0.029 | -60.595
-3.5 | -0.278 | 0.00533 | -0.03 | -52.19
-3 | -0.215 | 0.00528 | -0.031 | -40.694
-2.5 | -0.15 | 0.00524 | -0.032 | -28.581
-2 | -0.083 | 0.00522 | -0.032 | -15.918
-1.5 | -0.016 | 0.00522 | -0.033 | -3.027
-1 | 0.052 | 0.00527 | -0.034 | 9.871
-0.5 | 0.12 | 0.00491 | -0.035 | 24.462
0 | 0.188 | 0.00489 | -0.036 | 38.464
0.5 | 0.256 | 0.00493 | -0.037 | 51.906
1 | 0.324 | 0.00501 | -0.038 | 64.616
1.5 | 0.391 | 0.0051 | -0.039 | 76.63
2 | 0.457 | 0.00525 | -0.04 | 87.101
2.5 | 0.523 | 0.00546 | -0.04 | 95.86
3 | 0.587 | 0.00547 | -0.041 | 107.294
3.5 | 0.649 | 0.00543 | -0.042 | 119.561
4 | 0.709 | 0.0056 | -0.043 | 126.569
4.5 | 0.76 | 0.0059 | -0.044 | 128.847
5 | 0.798 | 0.00753 | -0.045 | 106.092
5.5 | 0.813 | 0.00808 | -0.046 | 100.719
6 | 0.769 | 0.00865 | -0.046 | 88.907
6.5 | 0.425 | 0.03928 | -0.027 | 10.82
7 | 0.448 | 0.04442 | -0.024 | 10.093
7.5 | 0.584 | 0.01012 | -0.049 | 57.7
8 | 0.61 | 0.01115 | -0.049 | 54.698
8.5 | 0.527 | 0.05284 | -0.025 | 9.977
9 | 0.679 | 0.01103 | -0.051 | 61.563
9.5 | 0.71 | 0.01182 | -0.052 | 60.05
10 | 0.74 | 0.01278 | -0.053 | 57.888
10.5 | 0.766 | 0.01441 | -0.053 | 53.174
11 | 0.671 | 0.06202 | -0.036 | 10.815
11.5 | 0.685 | 0.07616 | -0.029 | 8.995
12 | 0.86 | 0.01553 | -0.056 | 55.353
12.5 | 0.885 | 0.01744 | -0.056 | 50.763
13 | 0.901 | 0.02186 | -0.056 | 41.202
13.5 | 0.799 | 0.08421 | -0.037 | 9.484
14 | 0.82 | 0.09277 | -0.036 | 8.842
14.5 | 0.85 | 0.09234 | -0.038 | 9.208
15 | 0.871 | 0.10262 | -0.036 | 8.489
15.5 | 0.895 | 0.11585 | -0.036 | 7.723
16 | 0.922 | 0.1204 | -0.037 | 7.654
16.5 | 0.945 | 0.13156 | -0.037 | 7.183
17 | 0.97 | 0.14216 | -0.037 | 6.825
17.5 | 0.997 | 0.14632 | -0.038 | 6.811
18 | 1.024 | 0.14836 | -0.04 | 6.903
18.5 | 1.05 | 0.15646 | -0.041 | 6.711
19 | 1.073 | 0.1703 | -0.04 | 6.301
19.5 | 1.1 | 0.17804 | -0.041 | 6.176
20 | 1.126 | 0.18226 | -0.043 | 6.177

## 152. Re 20M Mach 0.50 (2)
BIGFOIL.COM POLAR EXPORT
NACA66-210 a=0.6
NACA66-210 a=0.6 |  |  |  | Cl Max: | 1.0292 | at alpha= | 7.5 | deg
XFOIL ncrit=9 |  |  |  | L/D Max: | 128.281 | at alpha= | 5.5 | deg
Re: | 20000000 |  |  | Cd Min: | 0.12381 | at alpha= | 12.5 | deg
Mach: | 0.5 |  |  | Cl=0 at alpha= | -99 | deg
|  |  |  | @ Cl=0.1, Cd= | 0.00411
|  |  |  | @ Cl=0.4, Cd= | 0.0049499
|  |  |  | @ Cl=0.6, Cd= | 0.0056247
alpha (deg) | Cl | Cd | Cm | Cl/Cd
0 | 0.2001 | 0.00411 | -0.0416 | 48.6861
0.5 | 0.255 | 0.00487 | -0.0407 | 52.3614
1.5 | 0.3712 | 0.00478 | -0.0396 | 77.6569
2 | 0.4339 | 0.00515 | -0.0393 | 84.2524
2.5 | 0.4995 | 0.00534 | -0.0393 | 93.5393
3 | 0.5657 | 0.00551 | -0.0393 | 102.6679
3.5 | 0.6315 | 0.00573 | -0.0389 | 110.2094
4 | 0.6974 | 0.00596 | -0.0382 | 117.0134
4.5 | 0.7636 | 0.00623 | -0.0372 | 122.5682
5 | 0.83 | 0.00656 | -0.0358 | 126.5244
5.5 | 0.8954 | 0.00698 | -0.0336 | 128.2808
6 | 0.9604 | 0.0075 | -0.0307 | 128.0533
6.5 | 1.0103 | 0.00888 | -0.0246 | 113.7725
7 | 1.0283 | 0.01512 | -0.0154 | 68.0093
7.5 | 1.0292 | 0.02338 | -0.0058 | 44.0205
8 | 1.0106 | 0.03031 | 0.005 | 33.3421
8.5 | 0.9726 | 0.03525 | 0.0176 | 27.5915
9 | 0.9332 | 0.04133 | 0.0258 | 22.5792
9.5 | 0.897 | 0.04885 | 0.0288 | 18.3623
10 | 0.8619 | 0.05804 | 0.0275 | 14.8501
10.5 | 0.8363 | 0.06873 | 0.0218 | 12.1679
11 | 0.8172 | 0.08492 | 0.0088 | 9.6232
11.5 | 0.8102 | 0.0982 | -0.0002 | 8.2505
12 | 0.7986 | 0.11178 | -0.0087 | 7.1444
12.5 | 0.796 | 0.12381 | -0.0159 | 6.4292