## index
index | Re | Mach | Datasource
1 | 50000 | 0 | JavaFoil+Calcfoil stall+Eppler ext transition
2 | 50000 | 0 | XFOIL ncrit=9
3 | 50000 | 0.1 | JavaFoil+Calcfoil stall+Eppler ext transition
4 | 50000 | 0.1 | XFOIL ncrit=9
5 | 50000 | 0.25 | JavaFoil+Calcfoil stall+Eppler ext transition
6 | 50000 | 0.25 | XFOIL ncrit=9
7 | 50000 | 0.5 | JavaFoil+Calcfoil stall+Eppler ext transition
8 | 50000 | 0.5 | XFOIL ncrit=9
9 | 100000 | 0 | JavaFoil+Calcfoil stall+Eppler ext transition
10 | 100000 | 0 | XFOIL ncrit=9
11 | 100000 | 0.1 | JavaFoil+Calcfoil stall+Eppler ext transition
12 | 100000 | 0.1 | XFOIL ncrit=9
13 | 100000 | 0.25 | JavaFoil+Calcfoil stall+Eppler ext transition
14 | 100000 | 0.25 | XFOIL ncrit=9
15 | 100000 | 0.5 | JavaFoil+Calcfoil stall+Eppler ext transition
16 | 100000 | 0.5 | XFOIL ncrit=9
17 | 250000 | 0 | JavaFoil+Calcfoil stall+Eppler ext transition
18 | 250000 | 0 | XFOIL ncrit=9
19 | 250000 | 0.1 | JavaFoil+Calcfoil stall+Eppler ext transition
20 | 250000 | 0.1 | XFOIL ncrit=9
21 | 250000 | 0.25 | JavaFoil+Calcfoil stall+Eppler ext transition
22 | 250000 | 0.25 | XFOIL ncrit=9
23 | 250000 | 0.5 | JavaFoil+Calcfoil stall+Eppler ext transition
24 | 250000 | 0.5 | XFOIL ncrit=9
25 | 500000 | 0 | JavaFoil+Calcfoil stall+Eppler ext transition
26 | 500000 | 0 | XFOIL ncrit=9
27 | 500000 | 0.1 | JavaFoil+Calcfoil stall+Eppler ext transition
28 | 500000 | 0.1 | XFOIL ncrit=9
29 | 500000 | 0.25 | JavaFoil+Calcfoil stall+Eppler ext transition
30 | 500000 | 0.25 | XFOIL ncrit=9
31 | 500000 | 0.5 | JavaFoil+Calcfoil stall+Eppler ext transition
32 | 500000 | 0.5 | XFOIL ncrit=9
33 | 750000 | 0 | JavaFoil+Calcfoil stall+Eppler ext transition
34 | 750000 | 0 | XFOIL ncrit=9
35 | 750000 | 0.1 | JavaFoil+Calcfoil stall+Eppler ext transition
36 | 750000 | 0.1 | XFOIL ncrit=9
37 | 750000 | 0.25 | JavaFoil+Calcfoil stall+Eppler ext transition
38 | 750000 | 0.25 | XFOIL ncrit=9
39 | 750000 | 0.5 | JavaFoil+Calcfoil stall+Eppler ext transition
40 | 750000 | 0.5 | XFOIL ncrit=9
41 | 1000000 | 0 | JavaFoil+Calcfoil stall+Eppler ext transition
42 | 1000000 | 0 | XFOIL ncrit=9
43 | 1000000 | 0.1 | JavaFoil+Calcfoil stall+Eppler ext transition
44 | 1000000 | 0.1 | XFOIL ncrit=9
45 | 1000000 | 0.25 | JavaFoil+Calcfoil stall+Eppler ext transition
46 | 1000000 | 0.25 | XFOIL ncrit=9
47 | 1000000 | 0.5 | JavaFoil+Calcfoil stall+Eppler ext transition
48 | 1000000 | 0.5 | XFOIL ncrit=9
49 | 2000000 | 0 | JavaFoil+Calcfoil stall+Eppler ext transition
50 | 2000000 | 0 | XFOIL ncrit=9
51 | 2000000 | 0.1 | JavaFoil+Calcfoil stall+Eppler ext transition
52 | 2000000 | 0.1 | XFOIL ncrit=9
53 | 2000000 | 0.25 | JavaFoil+Calcfoil stall+Eppler ext transition
54 | 2000000 | 0.25 | XFOIL ncrit=9
55 | 2000000 | 0.5 | JavaFoil+Calcfoil stall+Eppler ext transition
56 | 2000000 | 0.5 | XFOIL ncrit=9
57 | 3000000 | 0 | JavaFoil+Calcfoil stall+Eppler ext transition
58 | 3000000 | 0 | XFOIL ncrit=9
59 | 3000000 | 0.1 | JavaFoil+Calcfoil stall+Eppler ext transition
60 | 3000000 | 0.1 | XFOIL ncrit=9
61 | 3000000 | 0.25 | JavaFoil+Calcfoil stall+Eppler ext transition
62 | 3000000 | 0.25 | XFOIL ncrit=9
63 | 3000000 | 0.5 | JavaFoil+Calcfoil stall+Eppler ext transition
64 | 3000000 | 0.5 | XFOIL ncrit=9
65 | 4000000 | 0 | JavaFoil+Calcfoil stall+Eppler ext transition
66 | 4000000 | 0 | XFOIL ncrit=9
67 | 4000000 | 0.1 | JavaFoil+Calcfoil stall+Eppler ext transition
68 | 4000000 | 0.1 | XFOIL ncrit=9
69 | 4000000 | 0.25 | JavaFoil+Calcfoil stall+Eppler ext transition
70 | 4000000 | 0.25 | XFOIL ncrit=9
71 | 4000000 | 0.5 | JavaFoil+Calcfoil stall+Eppler ext transition
72 | 4000000 | 0.5 | XFOIL ncrit=9
73 | 5000000 | 0 | JavaFoil+Calcfoil stall+Eppler ext transition
74 | 5000000 | 0 | XFOIL ncrit=9
75 | 5000000 | 0.1 | JavaFoil+Calcfoil stall+Eppler ext transition
76 | 5000000 | 0.1 | XFOIL ncrit=9
77 | 5000000 | 0.25 | JavaFoil+Calcfoil stall+Eppler ext transition
78 | 5000000 | 0.25 | XFOIL ncrit=9
79 | 5000000 | 0.5 | JavaFoil+Calcfoil stall+Eppler ext transition
80 | 5000000 | 0.5 | XFOIL ncrit=9
81 | 6000000 | 0 | JavaFoil+Calcfoil stall+Eppler ext transition
82 | 6000000 | 0 | XFOIL ncrit=9
83 | 6000000 | 0.1 | JavaFoil+Calcfoil stall+Eppler ext transition
84 | 6000000 | 0.1 | XFOIL ncrit=9
85 | 6000000 | 0.25 | JavaFoil+Calcfoil stall+Eppler ext transition
86 | 6000000 | 0.25 | XFOIL ncrit=9
87 | 6000000 | 0.5 | JavaFoil+Calcfoil stall+Eppler ext transition
88 | 6000000 | 0.5 | XFOIL ncrit=9
89 | 7000000 | 0 | JavaFoil+Calcfoil stall+Eppler ext transition
90 | 7000000 | 0 | XFOIL ncrit=9
91 | 7000000 | 0.1 | JavaFoil+Calcfoil stall+Eppler ext transition
92 | 7000000 | 0.1 | XFOIL ncrit=9
93 | 7000000 | 0.25 | JavaFoil+Calcfoil stall+Eppler ext transition
94 | 7000000 | 0.25 | XFOIL ncrit=9
95 | 7000000 | 0.5 | JavaFoil+Calcfoil stall+Eppler ext transition
96 | 7000000 | 0.5 | XFOIL ncrit=9
97 | 8000000 | 0 | JavaFoil+Calcfoil stall+Eppler ext transition
98 | 8000000 | 0 | XFOIL ncrit=9
99 | 8000000 | 0.1 | JavaFoil+Calcfoil stall+Eppler ext transition
100 | 8000000 | 0.1 | XFOIL ncrit=9
101 | 8000000 | 0.25 | JavaFoil+Calcfoil stall+Eppler ext transition
102 | 8000000 | 0.25 | XFOIL ncrit=9
103 | 8000000 | 0.5 | JavaFoil+Calcfoil stall+Eppler ext transition
104 | 8000000 | 0.5 | XFOIL ncrit=9
105 | 10000000 | 0 | JavaFoil+Calcfoil stall+Eppler ext transition
106 | 10000000 | 0 | XFOIL ncrit=9
107 | 10000000 | 0.1 | JavaFoil+Calcfoil stall+Eppler ext transition
108 | 10000000 | 0.1 | XFOIL ncrit=9
109 | 10000000 | 0.25 | JavaFoil+Calcfoil stall+Eppler ext transition
110 | 10000000 | 0.25 | XFOIL ncrit=9
111 | 10000000 | 0.5 | JavaFoil+Calcfoil stall+Eppler ext transition
112 | 10000000 | 0.5 | XFOIL ncrit=9
113 | 12000000 | 0 | JavaFoil+Calcfoil stall+Eppler ext transition
114 | 12000000 | 0 | XFOIL ncrit=9
115 | 12000000 | 0.1 | JavaFoil+Calcfoil stall+Eppler ext transition
116 | 12000000 | 0.1 | XFOIL ncrit=9
117 | 12000000 | 0.25 | JavaFoil+Calcfoil stall+Eppler ext transition
118 | 12000000 | 0.25 | XFOIL ncrit=9
119 | 12000000 | 0.5 | JavaFoil+Calcfoil stall+Eppler ext transition
120 | 12000000 | 0.5 | XFOIL ncrit=9
121 | 14000000 | 0 | JavaFoil+Calcfoil stall+Eppler ext transition
122 | 14000000 | 0 | XFOIL ncrit=9
123 | 14000000 | 0.1 | JavaFoil+Calcfoil stall+Eppler ext transition
124 | 14000000 | 0.1 | XFOIL ncrit=9
125 | 14000000 | 0.25 | JavaFoil+Calcfoil stall+Eppler ext transition
126 | 14000000 | 0.25 | XFOIL ncrit=9
127 | 14000000 | 0.5 | JavaFoil+Calcfoil stall+Eppler ext transition
128 | 14000000 | 0.5 | XFOIL ncrit=9
129 | 16000000 | 0 | JavaFoil+Calcfoil stall+Eppler ext transition
130 | 16000000 | 0 | XFOIL ncrit=9
131 | 16000000 | 0.1 | JavaFoil+Calcfoil stall+Eppler ext transition
132 | 16000000 | 0.1 | XFOIL ncrit=9
133 | 16000000 | 0.25 | JavaFoil+Calcfoil stall+Eppler ext transition
134 | 16000000 | 0.25 | XFOIL ncrit=9
135 | 16000000 | 0.5 | JavaFoil+Calcfoil stall+Eppler ext transition
136 | 16000000 | 0.5 | XFOIL ncrit=9
137 | 18000000 | 0 | JavaFoil+Calcfoil stall+Eppler ext transition
138 | 18000000 | 0 | XFOIL ncrit=9
139 | 18000000 | 0.1 | JavaFoil+Calcfoil stall+Eppler ext transition
140 | 18000000 | 0.1 | XFOIL ncrit=9
141 | 18000000 | 0.25 | JavaFoil+Calcfoil stall+Eppler ext transition
142 | 18000000 | 0.25 | XFOIL ncrit=9
143 | 18000000 | 0.5 | JavaFoil+Calcfoil stall+Eppler ext transition
144 | 18000000 | 0.5 | XFOIL ncrit=9
145 | 20000000 | 0 | JavaFoil+Calcfoil stall+Eppler ext transition
146 | 20000000 | 0 | XFOIL ncrit=9
147 | 20000000 | 0.1 | JavaFoil+Calcfoil stall+Eppler ext transition
148 | 20000000 | 0.1 | XFOIL ncrit=9
149 | 20000000 | 0.25 | JavaFoil+Calcfoil stall+Eppler ext transition
150 | 20000000 | 0.25 | XFOIL ncrit=9
151 | 20000000 | 0.5 | JavaFoil+Calcfoil stall+Eppler ext transition
152 | 20000000 | 0.5 | XFOIL ncrit=9

## 1. Re 50k Mach 0.00 (1)
BIGFOIL.COM POLAR EXPORT
NACA67-612 a=0.5
NACA67-612 a=0.5 |  |  |  | Cl Max: | 1.22 | at alpha= | 7 | deg
JavaFoil+Calcfoil stall+Eppler ext transition |  |  |  | L/D Max: | 43.481 | at alpha= | 5.5 | deg
Re: | 50000 |  |  | Cd Min: | 0.01787 | at alpha= | -0.5 | deg
Mach: | 0 |  |  | Cl=0 at alpha= | -3.9149 | deg
|  |  |  | @ Cl=0.1, Cd= | 0.041055
|  |  |  | @ Cl=0.4, Cd= | 0.019523
|  |  |  | @ Cl=0.6, Cd= | 0.019871
alpha (deg) | Cl | Cd | Cm | Cl/Cd
-17.5 | -0.396 | 0.38245 | -0.017 | -1.036
-17 | -0.409 | 0.34141 | -0.017 | -1.199
-16.5 | -0.422 | 0.31477 | -0.018 | -1.34
-16 | -0.434 | 0.30648 | -0.018 | -1.416
-15.5 | -0.445 | 0.27567 | -0.019 | -1.615
-15 | -0.456 | 0.25356 | -0.019 | -1.797
-14.5 | -0.465 | 0.24075 | -0.019 | -1.93
-14 | -0.472 | 0.21862 | -0.02 | -2.16
-13.5 | -0.478 | 0.19335 | -0.02 | -2.472
-13 | -0.481 | 0.18371 | -0.021 | -2.621
-12.5 | -0.483 | 0.15979 | -0.021 | -3.02
-12 | -0.481 | 0.15276 | -0.021 | -3.148
-11.5 | -0.476 | 0.14213 | -0.022 | -3.349
-11 | -0.468 | 0.12973 | -0.022 | -3.605
-10.5 | -0.456 | 0.11844 | -0.023 | -3.851
-10 | -0.441 | 0.10737 | -0.023 | -4.103
-9.5 | -0.421 | 0.09903 | -0.023 | -4.254
-9 | -0.398 | 0.09318 | -0.024 | -4.273
-8.5 | -0.371 | 0.08291 | -0.024 | -4.48
-8 | -0.341 | 0.07744 | -0.025 | -4.405
-7.5 | -0.308 | 0.07193 | -0.025 | -4.276
-7 | -0.27 | 0.06551 | -0.026 | -4.128
-6.5 | -0.23 | 0.06153 | -0.027 | -3.746
-6 | -0.189 | 0.0572 | -0.028 | -3.3
-5.5 | -0.145 | 0.05355 | -0.028 | -2.715
-5 | -0.101 | 0.05039 | -0.029 | -1.998
-4.5 | -0.055 | 0.04722 | -0.031 | -1.161
-4 | -0.008 | 0.04527 | -0.032 | -0.178
-3.5 | 0.039 | 0.04329 | -0.033 | 0.911
-3 | 0.088 | 0.04141 | -0.034 | 2.113
-2.5 | 0.136 | 0.03999 | -0.035 | 3.4
-2 | 0.185 | 0.03883 | -0.037 | 4.76
-1.5 | 0.234 | 0.03796 | -0.039 | 6.16
-1 | 0.283 | 0.03711 | -0.041 | 7.635
-0.5 | 0.411 | 0.01787 | -0.08 | 23.009
0 | 0.453 | 0.01922 | -0.08 | 23.58
0.5 | 0.511 | 0.01946 | -0.081 | 26.278
1 | 0.569 | 0.0197 | -0.082 | 28.907
1.5 | 0.627 | 0.02002 | -0.083 | 31.337
2 | 0.685 | 0.02038 | -0.084 | 33.602
2.5 | 0.742 | 0.02079 | -0.085 | 35.706
3 | 0.8 | 0.02127 | -0.086 | 37.592
3.5 | 0.852 | 0.02178 | -0.087 | 39.127
4 | 0.907 | 0.02237 | -0.088 | 40.556
4.5 | 0.961 | 0.02296 | -0.089 | 41.856
5 | 1.014 | 0.02369 | -0.089 | 42.789
5.5 | 1.065 | 0.02448 | -0.09 | 43.481
6 | 1.131 | 0.02807 | -0.093 | 40.274
6.5 | 1.177 | 0.02919 | -0.094 | 40.324
7 | 1.22 | 0.03023 | -0.094 | 40.349
7.5 | 1.047 | 0.05641 | -0.045 | 18.552
8 | 1.075 | 0.06097 | -0.042 | 17.63
8.5 | 1.1 | 0.06629 | -0.039 | 16.595
9 | 1.122 | 0.07116 | -0.038 | 15.77
9.5 | 1.139 | 0.07643 | -0.036 | 14.898
10 | 1.146 | 0.08241 | -0.034 | 13.904
10.5 | 1.147 | 0.09015 | -0.032 | 12.722
11 | 1.142 | 0.10053 | -0.031 | 11.359
11.5 | 1.131 | 0.10542 | -0.031 | 10.728
12 | 1.114 | 0.11611 | -0.031 | 9.597

## 2. Re 50k Mach 0.00 (2)
BIGFOIL.COM POLAR EXPORT
NACA67-612 a=0.5
NACA67-612 a=0.5 |  |  |  | Cl Max: | 1.2258 | at alpha= | 12 | deg
XFOIL ncrit=9 |  |  |  | L/D Max: | 23.9437 | at alpha= | 10 | deg
Re: | 50000 |  |  | Cd Min: | 0.20295 | at alpha= | 17 | deg
Mach: | 0 |  |  | Cl=0 at alpha= | 1.6997 | deg
|  |  |  | @ Cl=0.1, Cd= | 0.04355
|  |  |  | @ Cl=0.4, Cd= | 0.066899
|  |  |  | @ Cl=0.6, Cd= | 0.073985
alpha (deg) | Cl | Cd | Cm | Cl/Cd
-8 | -0.4737 | 0.11752 | -0.0194 | -4.0308
-7.5 | -0.5332 | 0.11602 | -0.0164 | -4.5958
-7 | -0.5368 | 0.10956 | -0.0123 | -4.8996
-6.5 | -0.5502 | 0.10387 | -0.0088 | -5.297
-6 | -0.57 | 0.09866 | -0.0064 | -5.7774
-5.5 | -0.5755 | 0.09247 | -0.0022 | -6.2236
-5 | -0.5831 | 0.08691 | 0.0014 | -6.7092
-4.5 | -0.5901 | 0.08144 | 0.0057 | -7.2458
-3 | -0.6031 | 0.06418 | 0.0436 | -9.397
-2.5 | -0.5974 | 0.05897 | 0.0542 | -10.1306
-1.5 | -0.3213 | 0.0448 | -0.0116 | -7.1719
-1 | -0.2751 | 0.04192 | -0.0103 | -6.5625
-0.5 | -0.2278 | 0.04012 | -0.0089 | -5.678
0 | -0.179 | 0.03906 | -0.008 | -4.5827
0.5 | -0.1281 | 0.03886 | -0.0074 | -3.2964
1 | -0.086 | 0.03856 | -0.0054 | -2.2303
1.5 | -0.0125 | 0.03832 | -0.0088 | -0.3262
2 | 0.0188 | 0.03957 | -0.0069 | 0.47511
2.5 | 0.0502 | 0.04097 | -0.0052 | 1.2253
3 | 0.0816 | 0.04253 | -0.0038 | 1.9186
3.5 | 0.1128 | 0.04426 | -0.0026 | 2.5486
4 | 0.1437 | 0.04617 | -0.0016 | 3.1124
4.5 | 0.174 | 0.04827 | -0.0009 | 3.6047
5 | 0.2196 | 0.05174 | -0.0036 | 4.2443
5.5 | 0.2798 | 0.05653 | -0.0094 | 4.9496
6 | 0.3351 | 0.06119 | -0.0142 | 5.4764
6.5 | 0.3858 | 0.06562 | -0.0181 | 5.8793
7 | 0.4282 | 0.06944 | -0.0206 | 6.1665
7.5 | 0.4628 | 0.07259 | -0.0218 | 6.3755
8.5 | 0.6497 | 0.07449 | -0.0299 | 8.722
9 | 0.7378 | 0.07338 | -0.0313 | 10.0545
9.5 | 0.8457 | 0.06513 | -0.0281 | 12.9848
10 | 0.986 | 0.04118 | -0.0097 | 23.9437
10.5 | 1.0129 | 0.04569 | -0.0048 | 22.169
11.5 | 1.2243 | 0.05908 | -0.0137 | 20.7227
12 | 1.2258 | 0.06604 | -0.008 | 18.5615
12.5 | 1.1996 | 0.07316 | -0.0009 | 16.3969
13 | 1.1554 | 0.08095 | 0.0054 | 14.273
13.5 | 1.1006 | 0.09037 | 0.009 | 12.1788
14 | 1.0484 | 0.1018 | 0.009 | 10.2986
15 | 0.8388 | 0.16046 | -0.0262 | 5.2275
15.5 | 0.799 | 0.18099 | -0.0418 | 4.4146
16 | 0.8075 | 0.18869 | -0.0444 | 4.2795
16.5 | 0.822 | 0.19585 | -0.0464 | 4.1971
17 | 0.8332 | 0.20295 | -0.049 | 4.1054

## 3. Re 50k Mach 0.10 (1)
BIGFOIL.COM POLAR EXPORT
NACA67-612 a=0.5
NACA67-612 a=0.5 |  |  |  | Cl Max: | 1.182 | at alpha= | 6.5 | deg
JavaFoil+Calcfoil stall+Eppler ext transition |  |  |  | L/D Max: | 43.456 | at alpha= | 5.5 | deg
Re: | 50000 |  |  | Cd Min: | 0.01795 | at alpha= | -0.5 | deg
Mach: | 0.1 |  |  | Cl=0 at alpha= | -3.9167 | deg
|  |  |  | @ Cl=0.1, Cd= | 0.04116
|  |  |  | @ Cl=0.4, Cd= | 0.019897
|  |  |  | @ Cl=0.6, Cd= | 0.019915
alpha (deg) | Cl | Cd | Cm | Cl/Cd
-17 | -0.367 | 0.39425 | -0.017 | -0.931
-16.5 | -0.382 | 0.36004 | -0.018 | -1.061
-16 | -0.397 | 0.3108 | -0.018 | -1.276
-15.5 | -0.411 | 0.29098 | -0.018 | -1.411
-15 | -0.424 | 0.27621 | -0.019 | -1.534
-14.5 | -0.436 | 0.26098 | -0.019 | -1.67
-14 | -0.446 | 0.23832 | -0.02 | -1.873
-13.5 | -0.455 | 0.20861 | -0.02 | -2.181
-13 | -0.461 | 0.19071 | -0.021 | -2.42
-12.5 | -0.465 | 0.17528 | -0.021 | -2.655
-12 | -0.466 | 0.15377 | -0.021 | -3.033
-11.5 | -0.464 | 0.14329 | -0.022 | -3.24
-11 | -0.458 | 0.13328 | -0.022 | -3.439
-10.5 | -0.449 | 0.11784 | -0.023 | -3.808
-10 | -0.435 | 0.11207 | -0.023 | -3.883
-9.5 | -0.417 | 0.10188 | -0.023 | -4.098
-9 | -0.396 | 0.09419 | -0.024 | -4.202
-8.5 | -0.37 | 0.08494 | -0.025 | -4.357
-8 | -0.341 | 0.0791 | -0.025 | -4.305
-7.5 | -0.308 | 0.0734 | -0.026 | -4.19
-7 | -0.271 | 0.06646 | -0.026 | -4.074
-6.5 | -0.231 | 0.06191 | -0.027 | -3.73
-6 | -0.189 | 0.05707 | -0.028 | -3.316
-5.5 | -0.146 | 0.05347 | -0.029 | -2.728
-5 | -0.101 | 0.05053 | -0.029 | -2
-4.5 | -0.055 | 0.04746 | -0.031 | -1.16
-4 | -0.008 | 0.04524 | -0.032 | -0.179
-3.5 | 0.04 | 0.04321 | -0.033 | 0.917
-3 | 0.088 | 0.04151 | -0.034 | 2.118
-2.5 | 0.137 | 0.04008 | -0.035 | 3.409
-2 | 0.186 | 0.03888 | -0.037 | 4.777
-1.5 | 0.235 | 0.03802 | -0.039 | 6.18
-1 | 0.285 | 0.03712 | -0.042 | 7.672
-0.5 | 0.413 | 0.01795 | -0.081 | 23.018
0 | 0.455 | 0.01927 | -0.08 | 23.639
0.5 | 0.514 | 0.01951 | -0.081 | 26.339
1 | 0.572 | 0.01976 | -0.082 | 28.969
1.5 | 0.63 | 0.02008 | -0.083 | 31.399
2 | 0.688 | 0.02045 | -0.084 | 33.655
2.5 | 0.746 | 0.02086 | -0.085 | 35.763
3 | 0.804 | 0.02135 | -0.086 | 37.643
3.5 | 0.856 | 0.02186 | -0.087 | 39.165
4 | 0.912 | 0.02246 | -0.088 | 40.585
4.5 | 0.966 | 0.02312 | -0.089 | 41.78
5 | 1.019 | 0.0238 | -0.09 | 42.786
5.5 | 1.069 | 0.02461 | -0.091 | 43.456
6 | 1.136 | 0.02828 | -0.093 | 40.154
6.5 | 1.182 | 0.02943 | -0.094 | 40.168
7 | 1.021 | 0.05245 | -0.05 | 19.466
7.5 | 1.05 | 0.05661 | -0.045 | 18.55
8 | 1.078 | 0.06139 | -0.042 | 17.561
8.5 | 1.103 | 0.06607 | -0.039 | 16.688
9 | 1.124 | 0.07109 | -0.038 | 15.804
9.5 | 1.139 | 0.07803 | -0.036 | 14.595
10 | 1.144 | 0.08448 | -0.034 | 13.542
10.5 | 1.143 | 0.09187 | -0.033 | 12.437
11 | 1.135 | 0.10172 | -0.032 | 11.154
11.5 | 1.12 | 0.10716 | -0.031 | 10.452

## 4. Re 50k Mach 0.10 (2)
BIGFOIL.COM POLAR EXPORT
NACA67-612 a=0.5
NACA67-612 a=0.5 |  |  |  | Cl Max: | 1.2195 | at alpha= | 11.5 | deg
XFOIL ncrit=9 |  |  |  | L/D Max: | 23.4415 | at alpha= | 10 | deg
Re: | 50000 |  |  | Cd Min: | 0.19646 | at alpha= | 16.5 | deg
Mach: | 0.1 |  |  | Cl=0 at alpha= | 1.7086 | deg
|  |  |  | @ Cl=0.1, Cd= | 0.043724
|  |  |  | @ Cl=0.4, Cd= | 0.067031
|  |  |  | @ Cl=0.6, Cd= | 0.074175
alpha (deg) | Cl | Cd | Cm | Cl/Cd
-8 | -0.4752 | 0.11836 | -0.0196 | -4.0149
-7.5 | -0.492 | 0.11327 | -0.0161 | -4.3436
-7 | -0.5412 | 0.11065 | -0.0127 | -4.8911
-6.5 | -0.553 | 0.10482 | -0.0092 | -5.2757
-6 | -0.5752 | 0.09982 | -0.0071 | -5.7624
-5.5 | -0.5752 | 0.09326 | -0.002 | -6.1677
-5 | -0.0774 | 0.07251 | -0.0296 | -1.0674
-4.5 | -0.0752 | 0.06919 | -0.0281 | -1.0869
-4 | -0.5903 | 0.07579 | 0.0167 | -7.7886
-3.5 | -0.6021 | 0.07042 | 0.0302 | -8.5501
-3 | -0.6023 | 0.06498 | 0.0452 | -9.269
-2.5 | -0.5997 | 0.05953 | 0.0548 | -10.0739
-2 | -0.3777 | 0.04926 | -0.0123 | -7.6675
-1.5 | -0.3243 | 0.04513 | -0.0116 | -7.1859
-1 | -0.278 | 0.0422 | -0.0103 | -6.5877
-0.5 | -0.2303 | 0.04033 | -0.009 | -5.7104
0 | -0.1816 | 0.03924 | -0.008 | -4.6279
0.5 | -0.1299 | 0.03904 | -0.0074 | -3.3274
1 | -0.0873 | 0.03878 | -0.0055 | -2.2512
1.5 | -0.0131 | 0.03846 | -0.0089 | -0.34061
2 | 0.0183 | 0.03971 | -0.0069 | 0.46084
2.5 | 0.0498 | 0.04112 | -0.0052 | 1.2111
3 | 0.0813 | 0.04269 | -0.0038 | 1.9044
3.5 | 0.1126 | 0.04442 | -0.0026 | 2.5349
4 | 0.1436 | 0.04634 | -0.0016 | 3.0988
4.5 | 0.174 | 0.04846 | -0.0009 | 3.5906
5 | 0.2211 | 0.052 | -0.0039 | 4.2519
5.5 | 0.2795 | 0.05657 | -0.0093 | 4.9408
6 | 0.3316 | 0.06092 | -0.0136 | 5.4432
6.5 | 0.3807 | 0.06527 | -0.0172 | 5.8327
7 | 0.423 | 0.06913 | -0.0197 | 6.1189
7.5 | 0.4678 | 0.07304 | -0.0223 | 6.4047
8 | 0.5776 | 0.07393 | -0.028 | 7.8128
8.5 | 0.6489 | 0.07471 | -0.0295 | 8.6856
9 | 0.7317 | 0.07393 | -0.0305 | 9.8972
9.5 | 0.8714 | 0.06191 | -0.0271 | 14.0753
10 | 0.9829 | 0.04193 | -0.0085 | 23.4415
10.5 | 1.0317 | 0.04601 | -0.0052 | 22.4234
11.5 | 1.2195 | 0.05985 | -0.0119 | 20.3759
12 | 1.2144 | 0.06665 | -0.0057 | 18.2206
12.5 | 1.186 | 0.07394 | 0.0011 | 16.04
13 | 1.1417 | 0.08204 | 0.0068 | 13.9164
13.5 | 1.0878 | 0.09176 | 0.0097 | 11.8548
14 | 1.0385 | 0.10346 | 0.009 | 10.0377
15 | 0.8676 | 0.15507 | -0.0203 | 5.5949
15.5 | 0.7998 | 0.18161 | -0.042 | 4.4039
16 | 0.8086 | 0.18935 | -0.0447 | 4.2704
16.5 | 0.8225 | 0.19646 | -0.0468 | 4.1866

## 5. Re 50k Mach 0.25 (1)
BIGFOIL.COM POLAR EXPORT
NACA67-612 a=0.5
NACA67-612 a=0.5 |  |  |  | Cl Max: | 1.208 | at alpha= | 6.5 | deg
JavaFoil+Calcfoil stall+Eppler ext transition |  |  |  | L/D Max: | 43.232 | at alpha= | 5.5 | deg
Re: | 50000 |  |  | Cd Min: | 0.01768 | at alpha= | -0.5 | deg
Mach: | 0.25 |  |  | Cl=0 at alpha= | -3.9184 | deg
|  |  |  | @ Cl=0.1, Cd= | 0.041662
|  |  |  | @ Cl=0.4, Cd= | 0.02128
|  |  |  | @ Cl=0.6, Cd= | 0.020198
alpha (deg) | Cl | Cd | Cm | Cl/Cd
-15 | -0.064 | 0.5079 | -0.021 | -0.127
-14.5 | -0.137 | 0.41227 | -0.021 | -0.333
-14 | -0.195 | 0.37944 | -0.021 | -0.514
-13.5 | -0.239 | 0.39598 | -0.02 | -0.605
-13 | -0.277 | 0.316 | -0.02 | -0.878
-12.5 | -0.31 | 0.2658 | -0.02 | -1.167
-12 | -0.338 | 0.22441 | -0.021 | -1.505
-11.5 | -0.36 | 0.19981 | -0.022 | -1.801
-11 | -0.376 | 0.16538 | -0.022 | -2.272
-10.5 | -0.385 | 0.14866 | -0.023 | -2.592
-10 | -0.388 | 0.129 | -0.023 | -3.009
-9.5 | -0.384 | 0.11571 | -0.024 | -3.321
-9 | -0.374 | 0.10461 | -0.024 | -3.572
-8.5 | -0.357 | 0.09303 | -0.025 | -3.834
-8 | -0.334 | 0.08545 | -0.025 | -3.904
-7.5 | -0.305 | 0.07885 | -0.026 | -3.87
-7 | -0.271 | 0.07008 | -0.026 | -3.867
-6.5 | -0.233 | 0.06548 | -0.027 | -3.554
-6 | -0.192 | 0.0589 | -0.028 | -3.254
-5.5 | -0.148 | 0.05508 | -0.029 | -2.692
-5 | -0.103 | 0.05169 | -0.03 | -1.993
-4.5 | -0.056 | 0.04818 | -0.031 | -1.168
-4 | -0.008 | 0.04611 | -0.033 | -0.18
-3.5 | 0.041 | 0.04367 | -0.034 | 0.93
-3 | 0.09 | 0.04196 | -0.035 | 2.15
-2.5 | 0.14 | 0.04047 | -0.036 | 3.466
-2 | 0.191 | 0.03927 | -0.037 | 4.856
-1.5 | 0.241 | 0.03836 | -0.04 | 6.293
-1 | 0.292 | 0.03748 | -0.042 | 7.803
-0.5 | 0.424 | 0.01768 | -0.083 | 24.006
0 | 0.468 | 0.01959 | -0.082 | 23.893
0.5 | 0.528 | 0.01986 | -0.083 | 26.594
1 | 0.588 | 0.02013 | -0.084 | 29.204
1.5 | 0.648 | 0.02047 | -0.085 | 31.634
2 | 0.707 | 0.02088 | -0.086 | 33.864
2.5 | 0.766 | 0.02132 | -0.087 | 35.946
3 | 0.825 | 0.02184 | -0.088 | 37.788
3.5 | 0.879 | 0.0224 | -0.089 | 39.226
4 | 0.936 | 0.02306 | -0.09 | 40.575
4.5 | 0.991 | 0.02372 | -0.091 | 41.767
5 | 1.044 | 0.02448 | -0.092 | 42.662
5.5 | 1.096 | 0.02535 | -0.093 | 43.232
6 | 1.162 | 0.0293 | -0.096 | 39.668
6.5 | 1.208 | 0.03057 | -0.097 | 39.523
7 | 1.04 | 0.05384 | -0.048 | 19.314
7.5 | 1.068 | 0.05826 | -0.044 | 18.341
8 | 1.093 | 0.06319 | -0.04 | 17.291
8.5 | 1.113 | 0.06917 | -0.039 | 16.083
9 | 1.126 | 0.0755 | -0.037 | 14.916
9.5 | 1.131 | 0.08317 | -0.034 | 13.6
10 | 1.121 | 0.09073 | -0.033 | 12.356
10.5 | 1.1 | 0.09891 | -0.031 | 11.121
11 | 1.068 | 0.11463 | -0.03 | 9.315
11.5 | 1.024 | 0.12884 | -0.028 | 7.949

## 6. Re 50k Mach 0.25 (2)
BIGFOIL.COM POLAR EXPORT
NACA67-612 a=0.5
NACA67-612 a=0.5 |  |  |  | Cl Max: | 1.1971 | at alpha= | 11.5 | deg
XFOIL ncrit=9 |  |  |  | L/D Max: | 21.9144 | at alpha= | 10.5 | deg
Re: | 50000 |  |  | Cd Min: | 0.20001 | at alpha= | 16.5 | deg
Mach: | 0.25 |  |  | Cl=0 at alpha= | 1.7562 | deg
|  |  |  | @ Cl=0.1, Cd= | 0.04467
|  |  |  | @ Cl=0.4, Cd= | 0.067904
|  |  |  | @ Cl=0.6, Cd= | 0.074714
alpha (deg) | Cl | Cd | Cm | Cl/Cd
-9 | -0.4484 | 0.1317 | -0.0256 | -3.4047
-8.5 | -0.4437 | 0.1249 | -0.0224 | -3.5524
-8 | -0.4646 | 0.12064 | -0.0201 | -3.8511
-7.5 | -0.4991 | 0.11782 | -0.0169 | -4.2361
-7 | -0.5112 | 0.11226 | -0.0127 | -4.5537
-6.5 | -0.534 | 0.10736 | -0.0083 | -4.9739
-6 | -0.5634 | 0.10281 | -0.0053 | -5.48
-5.5 | -0.5694 | 0.09663 | -0.0003 | -5.8926
-4.5 | -0.0789 | 0.07143 | -0.0282 | -1.1046
-4 | -0.5987 | 0.07921 | 0.021 | -7.5584
-3.5 | -0.4838 | 0.07437 | 0.0409 | -6.5053
-3 | -0.5614 | 0.0697 | 0.0534 | -8.0545
-2.5 | -0.5858 | 0.06343 | 0.0595 | -9.2354
-2 | -0.3996 | 0.05161 | -0.0116 | -7.7427
-1.5 | -0.3408 | 0.04703 | -0.0118 | -7.2464
-1 | -0.2938 | 0.0438 | -0.0105 | -6.7078
-0.5 | -0.2444 | 0.04154 | -0.0093 | -5.8835
0 | -0.1951 | 0.04026 | -0.0082 | -4.846
0.5 | -0.1405 | 0.03997 | -0.0077 | -3.5151
1 | -0.0944 | 0.03987 | -0.006 | -2.3677
1.5 | -0.0165 | 0.03924 | -0.0095 | -0.42049
2 | 0.0157 | 0.04051 | -0.0073 | 0.38756
2.5 | 0.0477 | 0.04194 | -0.0054 | 1.1373
3 | 0.0797 | 0.04354 | -0.0039 | 1.8305
3.5 | 0.1115 | 0.04531 | -0.0026 | 2.4608
4 | 0.1429 | 0.04728 | -0.0015 | 3.0224
4.5 | 0.1738 | 0.04946 | -0.0007 | 3.514
5 | 0.2344 | 0.05417 | -0.0062 | 4.3271
5.5 | 0.2934 | 0.05882 | -0.0115 | 4.9881
6 | 0.3451 | 0.06307 | -0.0155 | 5.4717
6.5 | 0.3928 | 0.06723 | -0.0186 | 5.8426
7 | 0.4377 | 0.07143 | -0.0213 | 6.1277
7.5 | 0.4906 | 0.07562 | -0.0246 | 6.4877
8 | 0.5982 | 0.0747 | -0.0281 | 8.008
8.5 | 0.6813 | 0.07536 | -0.0302 | 9.0406
9 | 0.7601 | 0.07377 | -0.0295 | 10.3036
9.5 | 0.912 | 0.05634 | -0.0208 | 16.1874
10 | 0.9788 | 0.04543 | -0.0033 | 21.5452
10.5 | 1.0749 | 0.04905 | -0.0035 | 21.9144
11 | 1.1647 | 0.05604 | -0.0057 | 20.7834
11.5 | 1.1971 | 0.06416 | -0.0036 | 18.658
12 | 1.1656 | 0.07081 | 0.0035 | 16.461
12.5 | 1.1263 | 0.07868 | 0.0087 | 14.3149
13 | 1.0793 | 0.0881 | 0.0114 | 12.2509
13.5 | 1.0317 | 0.0994 | 0.0108 | 10.3793
14.5 | 0.8747 | 0.14429 | -0.0143 | 6.0621
15.5 | 0.8051 | 0.18498 | -0.0433 | 4.3524
16 | 0.8157 | 0.19303 | -0.0462 | 4.2258
16.5 | 0.8277 | 0.20001 | -0.0488 | 4.1383

## 7. Re 50k Mach 0.50 (1)
BIGFOIL.COM POLAR EXPORT
NACA67-612 a=0.5
NACA67-612 a=0.5 |  |  |  | Cl Max: | 1.273 | at alpha= | 20 | deg
JavaFoil+Calcfoil stall+Eppler ext transition |  |  |  | L/D Max: | 41.118 | at alpha= | 5 | deg
Re: | 50000 |  |  | Cd Min: | 0.02141 | at alpha= | 0.5 | deg
Mach: | 0.5 |  |  | Cl=0 at alpha= | -3.9167 | deg
|  |  |  | @ Cl=0.1, Cd= | 0.04431
|  |  |  | @ Cl=0.4, Cd= | 0.036707
|  |  |  | @ Cl=0.6, Cd= | 0.021471
alpha (deg) | Cl | Cd | Cm | Cl/Cd
-20 | -0.88 | 0.40807 | -0.031 | -2.156
-19.5 | -0.853 | 0.38861 | -0.032 | -2.196
-19 | -0.827 | 0.3843 | -0.032 | -2.151
-18.5 | -0.8 | 0.41267 | -0.032 | -1.938
-18 | -0.773 | 0.41018 | -0.033 | -1.884
-17.5 | -0.746 | 0.36822 | -0.033 | -2.026
-17 | -0.717 | 0.35987 | -0.032 | -1.993
-16.5 | -0.69 | 0.36612 | -0.032 | -1.884
-16 | -0.663 | 0.36096 | -0.032 | -1.837
-15.5 | -0.636 | 0.35471 | -0.032 | -1.793
-15 | -0.609 | 0.33238 | -0.033 | -1.832
-14.5 | -0.582 | 0.31879 | -0.033 | -1.825
-14 | -0.555 | 0.31432 | -0.034 | -1.764
-13.5 | -0.526 | 0.30716 | -0.032 | -1.712
-13 | -0.499 | 0.30213 | -0.032 | -1.65
-12.5 | -0.471 | 0.28631 | -0.032 | -1.646
-12 | -0.444 | 0.29543 | -0.033 | -1.503
-11.5 | -0.417 | 0.29215 | -0.033 | -1.427
-11 | -0.389 | 0.28914 | -0.033 | -1.347
-10.5 | -0.362 | 0.27566 | -0.034 | -1.313
-10 | -0.334 | 0.22487 | -0.031 | -1.485
-9.5 | -0.307 | 0.22725 | -0.032 | -1.349
-9 | -0.279 | 0.21986 | -0.032 | -1.27
-8.5 | -0.252 | 0.21625 | -0.032 | -1.164
-8 | -0.224 | 0.22186 | -0.032 | -1.011
-7.5 | -0.197 | 0.22291 | -0.032 | -0.883
-7 | -0.169 | 0.3515 | -0.031 | -0.482
-6.5 | -0.142 | 0.18974 | -0.029 | -0.747
-6 | -0.114 | 0.15925 | -0.03 | -0.718
-5.5 | -0.143 | 0.07463 | -0.03 | -1.914
-5 | -0.106 | 0.06216 | -0.031 | -1.71
-4.5 | -0.06 | 0.05516 | -0.032 | -1.088
-4 | -0.009 | 0.05046 | -0.034 | -0.178
-3.5 | 0.045 | 0.04671 | -0.036 | 0.956
-3 | 0.1 | 0.04431 | -0.038 | 2.253
-2.5 | 0.156 | 0.04255 | -0.039 | 3.663
-2 | 0.212 | 0.041 | -0.041 | 5.18
-1.5 | 0.269 | 0.03993 | -0.043 | 6.74
-1 | 0.326 | 0.03926 | -0.045 | 8.304
-0.5 | 0.385 | 0.03855 | -0.05 | 9.986
0 | 0.523 | 0.02159 | -0.094 | 24.229
0.5 | 0.59 | 0.02141 | -0.093 | 27.542
1 | 0.656 | 0.02181 | -0.094 | 30.096
1.5 | 0.723 | 0.02231 | -0.095 | 32.397
2 | 0.789 | 0.02287 | -0.096 | 34.497
2.5 | 0.855 | 0.02348 | -0.097 | 36.404
3 | 0.92 | 0.02422 | -0.098 | 38.009
3.5 | 0.978 | 0.02503 | -0.099 | 39.068
4 | 1.04 | 0.02589 | -0.1 | 40.151
4.5 | 1.099 | 0.02688 | -0.101 | 40.883
5 | 1.155 | 0.02809 | -0.102 | 41.118
5.5 | 1.223 | 0.03296 | -0.105 | 37.101
6 | 1.269 | 0.03458 | -0.106 | 36.714
6.5 | 1.088 | 0.05543 | -0.05 | 19.62
7 | 1.096 | 0.06113 | -0.043 | 17.928
7.5 | 1.075 | 0.071 | -0.04 | 15.145
8 | 0.97 | 0.08972 | -0.032 | 10.816
8.5 | 0.67 | 0.17812 | -0.031 | 3.761
9 | 0.697 | 0.2116 | -0.04 | 3.293
9.5 | 0.723 | 0.20054 | -0.041 | 3.606
10 | 0.75 | 0.22397 | -0.048 | 3.35
10.5 | 0.776 | 0.22882 | -0.048 | 3.393
11 | 0.802 | 0.25037 | -0.048 | 3.205
11.5 | 0.83 | 0.28226 | -0.055 | 2.94
12 | 0.856 | 0.28247 | -0.055 | 3.03
12.5 | 0.882 | 0.29825 | -0.056 | 2.956
13 | 0.908 | 0.30529 | -0.059 | 2.976
13.5 | 0.935 | 0.33237 | -0.062 | 2.814
14 | 0.961 | 0.33453 | -0.062 | 2.873
14.5 | 0.987 | 0.33319 | -0.063 | 2.961
15 | 1.015 | 0.35747 | -0.068 | 2.838
15.5 | 1.04 | 0.3838 | -0.069 | 2.71
16 | 1.066 | 0.36522 | -0.07 | 2.918
16.5 | 1.091 | 0.39144 | -0.071 | 2.788
17 | 1.12 | 0.39649 | -0.075 | 2.824
17.5 | 1.145 | 0.40549 | -0.076 | 2.823
18 | 1.17 | 0.43245 | -0.076 | 2.705
18.5 | 1.198 | 0.43807 | -0.08 | 2.734
19 | 1.223 | 0.46841 | -0.081 | 2.612
19.5 | 1.248 | 0.44989 | -0.082 | 2.775
20 | 1.273 | 0.46466 | -0.083 | 2.74

## 8. Re 50k Mach 0.50 (2)
BIGFOIL.COM POLAR EXPORT
NACA67-612 a=0.5
NACA67-612 a=0.5 |  |  |  | Cl Max: | 1.0373 | at alpha= | 10.5 | deg
XFOIL ncrit=9 |  |  |  | L/D Max: | 18.5029 | at alpha= | 9.5 | deg
Re: | 50000 |  |  | Cd Min: | 0.20005 | at alpha= | 15.5 | deg
Mach: | 0.5 |  |  | Cl=0 at alpha= | 1.9727 | deg
|  |  |  | @ Cl=0.1, Cd= | 0.048846
|  |  |  | @ Cl=0.4, Cd= | 0.071931
|  |  |  | @ Cl=0.6, Cd= | 0.078032
alpha (deg) | Cl | Cd | Cm | Cl/Cd
-10 | -0.4235 | 0.15413 | -0.0306 | -2.7477
-9.5 | -0.4111 | 0.14595 | -0.0277 | -2.8167
-9 | -0.4135 | 0.14033 | -0.0255 | -2.9466
-8.5 | -0.4227 | 0.13557 | -0.0232 | -3.1179
-8 | -0.4304 | 0.13065 | -0.0204 | -3.2943
-7.5 | -0.4418 | 0.12598 | -0.0172 | -3.5069
-7 | -0.4716 | 0.12288 | -0.0137 | -3.8379
-6.5 | -0.4669 | 0.11607 | -0.0094 | -4.0226
-6 | -0.4804 | 0.11088 | -0.0045 | -4.3326
-5.5 | -0.506 | 0.10651 | 0.002 | -4.7507
-5 | -0.53 | 0.10174 | 0.0103 | -5.2094
-4.5 | -0.0948 | 0.08116 | -0.0288 | -1.1681
-4 | -0.1705 | 0.08056 | -0.0077 | -2.1164
-3.5 | -0.3352 | 0.08108 | 0.0227 | -4.1342
-2 | -0.4786 | 0.06115 | -0.007 | -7.8267
-1.5 | -0.4155 | 0.05517 | -0.0107 | -7.5313
-1 | -0.3603 | 0.051 | -0.0108 | -7.0647
-0.5 | -0.3081 | 0.04744 | -0.0098 | -6.4945
0 | -0.2526 | 0.04519 | -0.0087 | -5.5897
0.5 | -0.1956 | 0.04386 | -0.0078 | -4.4596
1 | -0.1318 | 0.04386 | -0.0076 | -3.005
1.5 | -0.0796 | 0.0441 | -0.0057 | -1.805
2 | 0.0046 | 0.04407 | -0.0094 | 0.10438
2.5 | 0.0394 | 0.0456 | -0.0067 | 0.86404
3 | 0.0735 | 0.04732 | -0.0045 | 1.5533
3.5 | 0.1072 | 0.04926 | -0.0028 | 2.1762
4 | 0.1406 | 0.05143 | -0.0013 | 2.7338
4.5 | 0.2057 | 0.05629 | -0.0068 | 3.6543
5 | 0.2645 | 0.06068 | -0.0113 | 4.3589
5.5 | 0.3176 | 0.0649 | -0.0146 | 4.8937
6 | 0.3698 | 0.06929 | -0.0177 | 5.337
6.5 | 0.4184 | 0.07354 | -0.0201 | 5.6894
7 | 0.5245 | 0.07544 | -0.0251 | 6.9525
7.5 | 0.5971 | 0.0779 | -0.0269 | 7.665
8 | 0.6415 | 0.07992 | -0.0256 | 8.0268
8.5 | 0.7088 | 0.08109 | -0.0247 | 8.7409
9 | 0.7887 | 0.07865 | -0.0205 | 10.028
9.5 | 0.9838 | 0.05317 | 0.0044 | 18.5029
10 | 1.0168 | 0.05804 | 0.0096 | 17.519
10.5 | 1.0373 | 0.065 | 0.0128 | 15.9585
11 | 1.0352 | 0.07374 | 0.0149 | 14.0385
11.5 | 0.9865 | 0.0856 | 0.0137 | 11.5245
12 | 0.9352 | 0.10005 | 0.0085 | 9.3473
12.5 | 0.8932 | 0.11618 | 0.0003 | 7.6881
13 | 0.8662 | 0.13227 | -0.0085 | 6.5487
13.5 | 0.8525 | 0.14626 | -0.016 | 5.8287
14 | 0.8553 | 0.15832 | -0.0214 | 5.4023
15 | 0.8653 | 0.18317 | -0.0336 | 4.724
15.5 | 0.8391 | 0.20005 | -0.0497 | 4.1945

## 9. Re 100k Mach 0.00 (1)
BIGFOIL.COM POLAR EXPORT
NACA67-612 a=0.5
NACA67-612 a=0.5 |  |  |  | Cl Max: | 1.262 | at alpha= | 7.5 | deg
JavaFoil+Calcfoil stall+Eppler ext transition |  |  |  | L/D Max: | 59.828 | at alpha= | 5.5 | deg
Re: | 100000 |  |  | Cd Min: | 0.01381 | at alpha= | -1 | deg
Mach: | 0 |  |  | Cl=0 at alpha= | -3.9149 | deg
|  |  |  | @ Cl=0.1, Cd= | 0.036983
|  |  |  | @ Cl=0.4, Cd= | 0.014221
|  |  |  | @ Cl=0.6, Cd= | 0.014443
alpha (deg) | Cl | Cd | Cm | Cl/Cd
-17.5 | -0.396 | 0.30674 | -0.018 | -1.292
-17 | -0.409 | 0.28568 | -0.018 | -1.433
-16.5 | -0.422 | 0.26038 | -0.019 | -1.62
-16 | -0.434 | 0.23833 | -0.019 | -1.821
-15.5 | -0.445 | 0.2292 | -0.02 | -1.943
-15 | -0.456 | 0.20074 | -0.019 | -2.269
-14.5 | -0.465 | 0.19438 | -0.02 | -2.39
-14 | -0.472 | 0.18388 | -0.02 | -2.568
-13.5 | -0.478 | 0.16529 | -0.021 | -2.892
-13 | -0.482 | 0.14822 | -0.021 | -3.249
-12.5 | -0.483 | 0.14148 | -0.022 | -3.411
-12 | -0.481 | 0.12915 | -0.022 | -3.723
-11.5 | -0.476 | 0.11899 | -0.022 | -4
-11 | -0.468 | 0.11184 | -0.022 | -4.182
-10.5 | -0.456 | 0.10156 | -0.023 | -4.491
-10 | -0.441 | 0.09255 | -0.024 | -4.76
-9.5 | -0.421 | 0.08605 | -0.024 | -4.896
-9 | -0.398 | 0.07954 | -0.024 | -5.006
-8.5 | -0.371 | 0.07408 | -0.025 | -5.015
-8 | -0.341 | 0.06798 | -0.025 | -5.018
-7.5 | -0.308 | 0.06333 | -0.026 | -4.857
-7 | -0.27 | 0.05836 | -0.027 | -4.634
-6.5 | -0.231 | 0.05407 | -0.027 | -4.263
-6 | -0.189 | 0.05056 | -0.028 | -3.733
-5.5 | -0.145 | 0.04771 | -0.029 | -3.048
-5 | -0.101 | 0.04528 | -0.03 | -2.224
-4.5 | -0.055 | 0.04255 | -0.032 | -1.289
-4 | -0.008 | 0.04051 | -0.032 | -0.199
-3.5 | 0.039 | 0.03882 | -0.033 | 1.017
-3 | 0.088 | 0.03733 | -0.034 | 2.345
-2.5 | 0.136 | 0.03594 | -0.036 | 3.787
-2 | 0.185 | 0.03482 | -0.038 | 5.312
-1.5 | 0.234 | 0.03381 | -0.041 | 6.929
-1 | 0.35 | 0.01381 | -0.08 | 25.357
-0.5 | 0.412 | 0.01432 | -0.081 | 28.74
0 | 0.456 | 0.01398 | -0.081 | 32.618
0.5 | 0.515 | 0.01415 | -0.082 | 36.401
1 | 0.574 | 0.01434 | -0.083 | 40.013
1.5 | 0.632 | 0.01457 | -0.084 | 43.393
2 | 0.691 | 0.01486 | -0.085 | 46.464
2.5 | 0.749 | 0.01517 | -0.086 | 49.338
3 | 0.806 | 0.01552 | -0.087 | 51.951
3.5 | 0.859 | 0.01592 | -0.088 | 53.955
4 | 0.914 | 0.01635 | -0.089 | 55.925
4.5 | 0.969 | 0.01683 | -0.09 | 57.562
5 | 1.022 | 0.01732 | -0.091 | 58.983
5.5 | 1.073 | 0.01793 | -0.092 | 59.828
6 | 1.133 | 0.02376 | -0.094 | 47.697
6.5 | 1.18 | 0.02479 | -0.094 | 47.593
7 | 1.223 | 0.02586 | -0.095 | 47.286
7.5 | 1.262 | 0.02697 | -0.096 | 46.8
8 | 1.078 | 0.05544 | -0.049 | 19.453
8.5 | 1.101 | 0.06036 | -0.043 | 18.247
9 | 1.124 | 0.06449 | -0.042 | 17.423
9.5 | 1.139 | 0.07033 | -0.039 | 16.2
10 | 1.146 | 0.07465 | -0.037 | 15.356
10.5 | 1.147 | 0.08224 | -0.035 | 13.949
11 | 1.142 | 0.08902 | -0.033 | 12.828
11.5 | 1.131 | 0.09405 | -0.033 | 12.027
12 | 1.114 | 0.102 | -0.032 | 10.925
12.5 | 1.092 | 0.11071 | -0.032 | 9.868

## 10. Re 100k Mach 0.00 (2)
BIGFOIL.COM POLAR EXPORT
NACA67-612 a=0.5
NACA67-612 a=0.5 |  |  |  | Cl Max: | 1.2409 | at alpha= | 12.5 | deg
XFOIL ncrit=9 |  |  |  | L/D Max: | 39.8777 | at alpha= | 9 | deg
Re: | 100000 |  |  | Cd Min: | 0.20069 | at alpha= | 17.5 | deg
Mach: | 0 |  |  | Cl=0 at alpha= | 0.81424 | deg
|  |  |  | @ Cl=0.1, Cd= | 0.039512
|  |  |  | @ Cl=0.4, Cd= | 0.043997
|  |  |  | @ Cl=0.6, Cd= | 0.047088
alpha (deg) | Cl | Cd | Cm | Cl/Cd
-11 | -0.4137 | 0.14074 | -0.0302 | -2.9395
-10.5 | -0.4184 | 0.13602 | -0.0288 | -3.076
-10 | -0.4274 | 0.13156 | -0.0278 | -3.2487
-9.5 | -0.4491 | 0.12815 | -0.0282 | -3.5045
-9 | -0.4827 | 0.12551 | -0.0291 | -3.8459
-8.5 | -0.5223 | 0.12245 | -0.0284 | -4.2654
-8 | -0.5023 | 0.11248 | -0.0233 | -4.4657
-7.5 | -0.518 | 0.10773 | -0.0195 | -4.8083
-7 | -0.5467 | 0.10325 | -0.0163 | -5.2949
-6.5 | -0.5648 | 0.09774 | -0.0154 | -5.7786
-6 | -0.5785 | 0.09353 | -0.0212 | -6.1852
-5.5 | -0.5735 | 0.08446 | -0.0147 | -6.7902
-5 | -0.5595 | 0.07866 | -0.0177 | -7.1129
-4.5 | -0.5484 | 0.07192 | -0.0137 | -7.6251
-4 | -0.5252 | 0.06584 | -0.0138 | -7.9769
-3.5 | -0.4962 | 0.0606 | -0.0135 | -8.1881
-3 | -0.449 | 0.05613 | -0.0162 | -7.9993
-2.5 | -0.3985 | 0.05387 | -0.0186 | -7.3974
-1.5 | -0.2573 | 0.04156 | -0.0208 | -6.191
-1 | -0.1923 | 0.03979 | -0.0224 | -4.8329
0 | -0.0901 | 0.03829 | -0.0222 | -2.3531
0.5 | -0.0362 | 0.0388 | -0.0229 | -0.93299
1 | 0.0214 | 0.03877 | -0.0242 | 0.55197
2.5 | 0.2809 | 0.04122 | -0.0423 | 6.8147
3 | 0.3209 | 0.04217 | -0.0408 | 7.6097
3.5 | 0.363 | 0.04318 | -0.0396 | 8.4067
4 | 0.4083 | 0.04418 | -0.039 | 9.2417
4.5 | 0.4585 | 0.04511 | -0.0389 | 10.164
5 | 0.5143 | 0.04588 | -0.0395 | 11.2097
5.5 | 0.5746 | 0.04641 | -0.0405 | 12.381
6 | 0.6057 | 0.04724 | -0.0378 | 12.8218
6.5 | 0.668 | 0.04716 | -0.0384 | 14.1645
7 | 0.7424 | 0.046 | -0.0398 | 16.1391
7.5 | 0.7975 | 0.04461 | -0.0381 | 17.8772
8 | 0.918 | 0.03578 | -0.0387 | 25.6568
8.5 | 1.0136 | 0.02834 | -0.0371 | 35.7657
9 | 1.0436 | 0.02617 | -0.0287 | 39.8777
9.5 | 1.0011 | 0.03171 | -0.0169 | 31.5705
10 | 1.0007 | 0.03578 | -0.0108 | 27.9681
10.5 | 1.0304 | 0.03858 | -0.0078 | 26.7081
11 | 1.1046 | 0.04156 | -0.0093 | 26.5784
11.5 | 1.1921 | 0.04666 | -0.0129 | 25.5486
12 | 1.2221 | 0.05216 | -0.0098 | 23.4298
12.5 | 1.2409 | 0.05742 | -0.0067 | 21.6109
13 | 1.2391 | 0.06456 | -0.0019 | 19.193
13.5 | 1.1947 | 0.07199 | 0.0056 | 16.5954
14 | 1.14 | 0.08136 | 0.0104 | 14.0118
14.5 | 1.085 | 0.0923 | 0.0116 | 11.7551
15 | 1.0309 | 0.10502 | 0.0089 | 9.8162
15.5 | 0.9875 | 0.11952 | 0.0033 | 8.2622
16 | 0.8403 | 0.1766 | -0.0336 | 4.7582
16.5 | 0.8658 | 0.18442 | -0.0334 | 4.6947
17 | 0.8712 | 0.19164 | -0.0372 | 4.546
17.5 | 0.8591 | 0.20069 | -0.0449 | 4.2807

## 11. Re 100k Mach 0.10 (1)
BIGFOIL.COM POLAR EXPORT
NACA67-612 a=0.5
NACA67-612 a=0.5 |  |  |  | Cl Max: | 1.266 | at alpha= | 7.5 | deg
JavaFoil+Calcfoil stall+Eppler ext transition |  |  |  | L/D Max: | 59.829 | at alpha= | 5.5 | deg
Re: | 100000 |  |  | Cd Min: | 0.01387 | at alpha= | -1 | deg
Mach: | 0.1 |  |  | Cl=0 at alpha= | -3.9167 | deg
|  |  |  | @ Cl=0.1, Cd= | 0.037065
|  |  |  | @ Cl=0.4, Cd= | 0.013924
|  |  |  | @ Cl=0.6, Cd= | 0.014485
alpha (deg) | Cl | Cd | Cm | Cl/Cd
-17 | -0.367 | 0.30732 | -0.018 | -1.195
-16.5 | -0.382 | 0.28259 | -0.018 | -1.352
-16 | -0.397 | 0.25501 | -0.019 | -1.556
-15.5 | -0.411 | 0.24235 | -0.019 | -1.695
-15 | -0.424 | 0.2125 | -0.02 | -1.995
-14.5 | -0.436 | 0.20601 | -0.02 | -2.115
-14 | -0.446 | 0.19501 | -0.02 | -2.289
-13.5 | -0.455 | 0.17474 | -0.021 | -2.604
-13 | -0.462 | 0.15881 | -0.021 | -2.906
-12.5 | -0.465 | 0.14543 | -0.022 | -3.201
-12 | -0.466 | 0.13118 | -0.022 | -3.556
-11.5 | -0.464 | 0.12269 | -0.022 | -3.784
-11 | -0.458 | 0.11517 | -0.022 | -3.98
-10.5 | -0.449 | 0.1017 | -0.023 | -4.413
-10 | -0.435 | 0.09422 | -0.024 | -4.619
-9.5 | -0.418 | 0.08845 | -0.024 | -4.72
-9 | -0.396 | 0.08176 | -0.024 | -4.841
-8.5 | -0.37 | 0.07379 | -0.025 | -5.015
-8 | -0.341 | 0.06927 | -0.025 | -4.917
-7.5 | -0.308 | 0.06388 | -0.026 | -4.815
-7 | -0.271 | 0.05917 | -0.027 | -4.577
-6.5 | -0.231 | 0.05518 | -0.027 | -4.186
-6 | -0.189 | 0.051 | -0.028 | -3.712
-5.5 | -0.146 | 0.04777 | -0.029 | -3.054
-5 | -0.101 | 0.04529 | -0.03 | -2.232
-4.5 | -0.055 | 0.04276 | -0.032 | -1.288
-4 | -0.008 | 0.0406 | -0.032 | -0.199
-3.5 | 0.04 | 0.03882 | -0.033 | 1.021
-3 | 0.088 | 0.03741 | -0.034 | 2.351
-2.5 | 0.137 | 0.036 | -0.036 | 3.798
-2 | 0.186 | 0.03487 | -0.038 | 5.331
-1.5 | 0.235 | 0.03388 | -0.041 | 6.949
-1 | 0.352 | 0.01387 | -0.08 | 25.368
-0.5 | 0.414 | 0.01394 | -0.081 | 29.674
0 | 0.458 | 0.01401 | -0.081 | 32.701
0.5 | 0.518 | 0.01419 | -0.082 | 36.478
1 | 0.577 | 0.01439 | -0.083 | 40.087
1.5 | 0.635 | 0.01463 | -0.084 | 43.44
2 | 0.694 | 0.01492 | -0.086 | 46.517
2.5 | 0.752 | 0.01523 | -0.087 | 49.373
3 | 0.81 | 0.01559 | -0.088 | 51.969
3.5 | 0.863 | 0.016 | -0.088 | 53.955
4 | 0.919 | 0.01644 | -0.089 | 55.904
4.5 | 0.973 | 0.01689 | -0.09 | 57.618
5 | 1.026 | 0.01742 | -0.091 | 58.927
5.5 | 1.077 | 0.01801 | -0.092 | 59.829
6 | 1.138 | 0.02394 | -0.094 | 47.545
6.5 | 1.185 | 0.02495 | -0.095 | 47.485
7 | 1.228 | 0.02605 | -0.096 | 47.117
7.5 | 1.266 | 0.02716 | -0.096 | 46.632
8 | 1.081 | 0.0558 | -0.047 | 19.371
8.5 | 1.104 | 0.06048 | -0.044 | 18.262
9 | 1.125 | 0.06476 | -0.041 | 17.364
9.5 | 1.139 | 0.07068 | -0.038 | 16.119
10 | 1.144 | 0.07519 | -0.036 | 15.219
10.5 | 1.143 | 0.08119 | -0.035 | 14.076
11 | 1.135 | 0.08857 | -0.033 | 12.811
11.5 | 1.12 | 0.09506 | -0.032 | 11.783
12 | 1.1 | 0.10413 | -0.032 | 10.559
12.5 | 1.073 | 0.11347 | -0.031 | 9.459

## 12. Re 100k Mach 0.10 (2)
BIGFOIL.COM POLAR EXPORT
NACA67-612 a=0.5
NACA67-612 a=0.5 |  |  |  | Cl Max: | 1.2272 | at alpha= | 12.5 | deg
XFOIL ncrit=9 |  |  |  | L/D Max: | 38.8735 | at alpha= | 9 | deg
Re: | 100000 |  |  | Cd Min: | 0.20157 | at alpha= | 17.5 | deg
Mach: | 0.1 |  |  | Cl=0 at alpha= | 0.81575 | deg
|  |  |  | @ Cl=0.1, Cd= | 0.040368
|  |  |  | @ Cl=0.4, Cd= | 0.044059
|  |  |  | @ Cl=0.6, Cd= | 0.047252
alpha (deg) | Cl | Cd | Cm | Cl/Cd
-11 | -0.4122 | 0.14125 | -0.0301 | -2.9182
-10.5 | -0.4173 | 0.13656 | -0.0288 | -3.0558
-10 | -0.4267 | 0.13217 | -0.028 | -3.2284
-9.5 | -0.4507 | 0.12912 | -0.0287 | -3.4906
-9 | -0.4842 | 0.1265 | -0.0295 | -3.8277
-8.5 | -0.5237 | 0.12347 | -0.0287 | -4.2415
-8 | -0.4891 | 0.11266 | -0.0226 | -4.3414
-7.5 | -0.5098 | 0.10816 | -0.0195 | -4.7134
-7 | -0.5428 | 0.10389 | -0.0163 | -5.2248
-6.5 | -0.5635 | 0.0985 | -0.0157 | -5.7208
-6 | -0.5789 | 0.09322 | -0.0209 | -6.21
-5.5 | -0.5735 | 0.08535 | -0.0142 | -6.7194
-5 | -0.5614 | 0.07927 | -0.0175 | -7.0821
-4.5 | -0.5503 | 0.07268 | -0.0134 | -7.5715
-4 | -0.5278 | 0.06651 | -0.0137 | -7.9356
-3.5 | -0.4976 | 0.06118 | -0.0137 | -8.1334
-3 | -0.4506 | 0.05661 | -0.0164 | -7.9597
-1.5 | -0.258 | 0.04192 | -0.0213 | -6.1546
-1 | -0.1975 | 0.03984 | -0.022 | -4.9573
-0.5 | -0.1365 | 0.03938 | -0.0233 | -3.4662
0 | -0.0896 | 0.03851 | -0.0226 | -2.3267
0.5 | -0.0401 | 0.03869 | -0.0225 | -1.0364
1 | 0.0234 | 0.03957 | -0.0246 | 0.59136
1.5 | 0.1415 | 0.0408 | -0.0378 | 3.4681
2 | 0.1774 | 0.0418 | -0.036 | 4.244
2.5 | 0.2789 | 0.0413 | -0.042 | 6.753
3 | 0.3206 | 0.04228 | -0.0407 | 7.5828
3.5 | 0.3641 | 0.0433 | -0.0397 | 8.4088
4 | 0.4114 | 0.0443 | -0.0393 | 9.2867
4.5 | 0.4635 | 0.04522 | -0.0394 | 10.2499
5 | 0.5208 | 0.04597 | -0.0402 | 11.3291
5.5 | 0.5551 | 0.04688 | -0.0378 | 11.8409
6 | 0.6094 | 0.04733 | -0.0379 | 12.8756
6.5 | 0.6746 | 0.04715 | -0.0388 | 14.3075
7.5 | 0.8061 | 0.04433 | -0.0383 | 18.1841
8 | 0.9259 | 0.0353 | -0.0385 | 26.2295
9 | 1.0387 | 0.02672 | -0.027 | 38.8735
9.5 | 0.9976 | 0.03236 | -0.0157 | 30.8282
10 | 1 | 0.03629 | -0.0099 | 27.5558
10.5 | 1.0318 | 0.03905 | -0.007 | 26.4225
11 | 1.1063 | 0.04208 | -0.0083 | 26.2904
11.5 | 1.1915 | 0.04737 | -0.0115 | 25.1531
12 | 1.2177 | 0.05307 | -0.008 | 22.9452
12.5 | 1.2272 | 0.05843 | -0.0039 | 21.0029
13 | 1.2244 | 0.06541 | 0.0006 | 18.7189
13.5 | 1.1789 | 0.07315 | 0.0074 | 16.1162
14 | 1.1256 | 0.0827 | 0.0113 | 13.6106
14.5 | 1.0701 | 0.09401 | 0.0117 | 11.3828
15 | 1.0153 | 0.1074 | 0.0079 | 9.4534
15.5 | 0.9714 | 0.12267 | 0.0012 | 7.9188
16 | 0.8404 | 0.1775 | -0.034 | 4.7346
16.5 | 0.8685 | 0.18536 | -0.0335 | 4.6855
17 | 0.8694 | 0.19266 | -0.0382 | 4.5126
17.5 | 0.8602 | 0.20157 | -0.0454 | 4.2675

## 13. Re 100k Mach 0.25 (1)
BIGFOIL.COM POLAR EXPORT
NACA67-612 a=0.5
NACA67-612 a=0.5 |  |  |  | Cl Max: | 1.288 | at alpha= | 7.5 | deg
JavaFoil+Calcfoil stall+Eppler ext transition |  |  |  | L/D Max: | 59.5 | at alpha= | 5.5 | deg
Re: | 100000 |  |  | Cd Min: | 0.01402 | at alpha= | -1 | deg
Mach: | 0.25 |  |  | Cl=0 at alpha= | -3.9184 | deg
|  |  |  | @ Cl=0.1, Cd= | 0.03744
|  |  |  | @ Cl=0.4, Cd= | 0.014099
|  |  |  | @ Cl=0.6, Cd= | 0.014704
alpha (deg) | Cl | Cd | Cm | Cl/Cd
-15 | -0.064 | 0.36592 | -0.022 | -0.176
-14.5 | -0.137 | 0.33774 | -0.022 | -0.406
-14 | -0.195 | 0.28993 | -0.021 | -0.673
-13.5 | -0.239 | 0.26608 | -0.021 | -0.9
-13 | -0.277 | 0.2524 | -0.02 | -1.099
-12.5 | -0.31 | 0.2095 | -0.02 | -1.481
-12 | -0.338 | 0.1725 | -0.022 | -1.958
-11.5 | -0.36 | 0.15364 | -0.022 | -2.342
-11 | -0.376 | 0.1358 | -0.023 | -2.767
-10.5 | -0.385 | 0.1199 | -0.023 | -3.214
-10 | -0.388 | 0.10817 | -0.023 | -3.589
-9.5 | -0.384 | 0.09727 | -0.024 | -3.951
-9 | -0.374 | 0.0881 | -0.025 | -4.242
-8.5 | -0.357 | 0.08036 | -0.025 | -4.439
-8 | -0.334 | 0.07411 | -0.026 | -4.502
-7.5 | -0.305 | 0.06685 | -0.026 | -4.564
-7 | -0.271 | 0.06139 | -0.027 | -4.415
-6.5 | -0.233 | 0.05707 | -0.028 | -4.078
-6 | -0.192 | 0.05246 | -0.029 | -3.654
-5.5 | -0.148 | 0.04868 | -0.03 | -3.047
-5 | -0.103 | 0.04632 | -0.031 | -2.225
-4.5 | -0.056 | 0.04333 | -0.032 | -1.299
-4 | -0.008 | 0.04113 | -0.033 | -0.201
-3.5 | 0.041 | 0.03914 | -0.034 | 1.038
-3 | 0.09 | 0.03771 | -0.035 | 2.393
-2.5 | 0.14 | 0.03636 | -0.037 | 3.86
-2 | 0.191 | 0.0352 | -0.039 | 5.422
-1.5 | 0.242 | 0.0342 | -0.041 | 7.067
-1 | 0.361 | 0.01402 | -0.082 | 25.774
-0.5 | 0.425 | 0.01415 | -0.084 | 30.019
0 | 0.471 | 0.01425 | -0.083 | 33.052
0.5 | 0.532 | 0.01444 | -0.084 | 36.828
1 | 0.592 | 0.01467 | -0.086 | 40.378
1.5 | 0.653 | 0.01493 | -0.087 | 43.724
2 | 0.713 | 0.01523 | -0.088 | 46.778
2.5 | 0.772 | 0.01559 | -0.089 | 49.546
3 | 0.832 | 0.01597 | -0.09 | 52.073
3.5 | 0.886 | 0.0164 | -0.091 | 53.998
4 | 0.943 | 0.01687 | -0.092 | 55.869
4.5 | 0.998 | 0.01738 | -0.093 | 57.426
5 | 1.052 | 0.01796 | -0.094 | 58.57
5.5 | 1.104 | 0.01855 | -0.094 | 59.5
6 | 1.165 | 0.02484 | -0.096 | 46.909
6.5 | 1.211 | 0.02599 | -0.097 | 46.607
7 | 1.252 | 0.0272 | -0.098 | 46.04
7.5 | 1.288 | 0.02831 | -0.099 | 45.493
8 | 1.094 | 0.05746 | -0.045 | 19.043
8.5 | 1.114 | 0.06245 | -0.042 | 17.831
9 | 1.127 | 0.06791 | -0.039 | 16.591
9.5 | 1.131 | 0.07407 | -0.036 | 15.274
10 | 1.121 | 0.08027 | -0.035 | 13.97
10.5 | 1.1 | 0.08803 | -0.032 | 12.496
11 | 1.068 | 0.09859 | -0.031 | 10.83
11.5 | 1.024 | 0.1108 | -0.029 | 9.244
12 | 0.97 | 0.12134 | -0.029 | 7.993
12.5 | 0.906 | 0.13119 | -0.028 | 6.903

## 14. Re 100k Mach 0.25 (2)
BIGFOIL.COM POLAR EXPORT
NACA67-612 a=0.5
NACA67-612 a=0.5 |  |  |  | Cl Max: | 1.1862 | at alpha= | 12 | deg
XFOIL ncrit=9 |  |  |  | L/D Max: | 33.7754 | at alpha= | 9 | deg
Re: | 100000 |  |  | Cd Min: | 0.19803 | at alpha= | 17 | deg
Mach: | 0.25 |  |  | Cl=0 at alpha= | 0.88271 | deg
|  |  |  | @ Cl=0.1, Cd= | 0.040136
|  |  |  | @ Cl=0.4, Cd= | 0.04452
|  |  |  | @ Cl=0.6, Cd= | 0.047937
alpha (deg) | Cl | Cd | Cm | Cl/Cd
-10.5 | -0.4133 | 0.1396 | -0.0292 | -2.9606
-10 | -0.4293 | 0.13637 | -0.0295 | -3.1481
-9.5 | -0.4599 | 0.13448 | -0.0309 | -3.4198
-9 | -0.4908 | 0.13162 | -0.0314 | -3.7289
-8.5 | -0.4532 | 0.11997 | -0.0242 | -3.7776
-8 | -0.4664 | 0.11537 | -0.0222 | -4.0426
-7.5 | -0.481 | 0.11019 | -0.0256 | -4.3652
-7 | -0.5212 | 0.10677 | -0.0282 | -4.8815
-6.5 | -0.5707 | 0.10415 | -0.0209 | -5.4796
-6 | -0.57 | 0.0954 | -0.0157 | -5.9748
-5.5 | -0.5711 | 0.08974 | -0.0129 | -6.3639
-5 | -0.5694 | 0.08274 | -0.0154 | -6.8818
-4.5 | -0.559 | 0.07673 | -0.0122 | -7.2853
-4 | -0.541 | 0.07017 | -0.0125 | -7.7098
-3.5 | -0.5034 | 0.06431 | -0.0147 | -7.8277
-3 | -0.4574 | 0.05924 | -0.0176 | -7.7211
-2.5 | -0.4128 | 0.05501 | -0.0191 | -7.5041
-1.5 | -0.2583 | 0.04417 | -0.0241 | -5.8479
-1 | -0.2072 | 0.04101 | -0.0232 | -5.0524
-0.5 | -0.1509 | 0.04025 | -0.0233 | -3.7491
1 | 0.0128 | 0.04002 | -0.024 | 0.31984
1.5 | 0.2298 | 0.04031 | -0.0505 | 5.7008
2 | 0.266 | 0.04121 | -0.048 | 6.4547
2.5 | 0.3032 | 0.04214 | -0.0457 | 7.1951
3 | 0.3479 | 0.04314 | -0.0445 | 8.0644
3.5 | 0.3854 | 0.04409 | -0.0423 | 8.7412
4 | 0.417 | 0.04502 | -0.0393 | 9.2625
4.5 | 0.4621 | 0.04601 | -0.0383 | 10.0435
5 | 0.5161 | 0.04683 | -0.0384 | 11.0207
5.5 | 0.5774 | 0.0474 | -0.0391 | 12.1814
6 | 0.6136 | 0.04826 | -0.0368 | 12.7145
6.5 | 0.6771 | 0.04817 | -0.0371 | 14.0565
7 | 0.757 | 0.04675 | -0.0383 | 16.1925
7.5 | 0.8187 | 0.04484 | -0.0365 | 18.2583
8 | 0.9503 | 0.03436 | -0.0358 | 27.6572
8.5 | 0.9996 | 0.03076 | -0.0297 | 32.4967
9 | 1.0136 | 0.03001 | -0.0192 | 33.7754
9.5 | 0.984 | 0.03558 | -0.0102 | 27.656
10 | 0.9987 | 0.03901 | -0.0053 | 25.6011
10.5 | 1.051 | 0.04162 | -0.0035 | 25.2523
11 | 1.1237 | 0.04532 | -0.0038 | 24.7948
11.5 | 1.1842 | 0.05153 | -0.0041 | 22.9808
12 | 1.1862 | 0.05774 | 0.0012 | 20.5438
12.5 | 1.1681 | 0.0646 | 0.0067 | 18.082
13 | 1.1372 | 0.07229 | 0.0111 | 15.7311
13.5 | 1.0968 | 0.08128 | 0.0136 | 13.4941
14 | 1.0497 | 0.09211 | 0.0131 | 11.3962
14.5 | 1.0014 | 0.10531 | 0.0091 | 9.5091
15 | 0.9597 | 0.12037 | 0.0021 | 7.9729
15.5 | 0.9365 | 0.13515 | -0.005 | 6.9293
16 | 0.8438 | 0.18213 | -0.0362 | 4.633
16.5 | 0.8823 | 0.19069 | -0.0342 | 4.6269
17 | 0.861 | 0.19803 | -0.0436 | 4.3478

## 15. Re 100k Mach 0.50 (1)
BIGFOIL.COM POLAR EXPORT
NACA67-612 a=0.5
NACA67-612 a=0.5 |  |  |  | Cl Max: | 1.306 | at alpha= | 6.5 | deg
JavaFoil+Calcfoil stall+Eppler ext transition |  |  |  | L/D Max: | 56.48 | at alpha= | 5 | deg
Re: | 100000 |  |  | Cd Min: | 0.01566 | at alpha= | 0.5 | deg
Mach: | 0.5 |  |  | Cl=0 at alpha= | -3.9167 | deg
|  |  |  | @ Cl=0.1, Cd= | 0.03942
|  |  |  | @ Cl=0.4, Cd= | 0.025354
|  |  |  | @ Cl=0.6, Cd= | 0.01569
alpha (deg) | Cl | Cd | Cm | Cl/Cd
-20 | -0.88 | 0.31897 | -0.031 | -2.759
-19.5 | -0.853 | 0.31896 | -0.032 | -2.675
-19 | -0.827 | 0.31693 | -0.032 | -2.608
-18.5 | -0.8 | 0.31814 | -0.032 | -2.514
-18 | -0.773 | 0.31499 | -0.033 | -2.454
-17.5 | -0.746 | 0.30154 | -0.033 | -2.474
-17 | -0.717 | 0.28447 | -0.032 | -2.521
-16.5 | -0.69 | 0.28204 | -0.032 | -2.446
-16 | -0.663 | 0.27614 | -0.032 | -2.401
-15.5 | -0.636 | 0.27051 | -0.033 | -2.351
-15 | -0.609 | 0.26693 | -0.033 | -2.281
-14.5 | -0.582 | 0.24297 | -0.034 | -2.394
-14 | -0.555 | 0.23868 | -0.034 | -2.323
-13.5 | -0.526 | 0.23601 | -0.032 | -2.229
-13 | -0.499 | 0.22672 | -0.032 | -2.199
-12.5 | -0.471 | 0.22923 | -0.032 | -2.056
-12 | -0.444 | 0.21993 | -0.033 | -2.019
-11.5 | -0.417 | 0.21665 | -0.033 | -1.924
-11 | -0.389 | 0.21359 | -0.034 | -1.823
-10.5 | -0.362 | 0.20523 | -0.034 | -1.764
-10 | -0.334 | 0.17635 | -0.031 | -1.894
-9.5 | -0.307 | 0.17805 | -0.032 | -1.722
-9 | -0.279 | 0.17186 | -0.032 | -1.625
-8.5 | -0.252 | 0.15965 | -0.032 | -1.577
-8 | -0.224 | 0.17094 | -0.033 | -1.312
-7.5 | -0.197 | 0.15779 | -0.032 | -1.247
-7 | -0.169 | 0.25709 | -0.032 | -0.658
-6.5 | -0.142 | 0.14261 | -0.03 | -0.994
-6 | -0.114 | 0.12455 | -0.031 | -0.918
-5.5 | -0.143 | 0.06301 | -0.03 | -2.267
-5 | -0.106 | 0.05377 | -0.031 | -1.977
-4.5 | -0.06 | 0.04818 | -0.033 | -1.245
-4 | -0.009 | 0.0441 | -0.035 | -0.204
-3.5 | 0.045 | 0.04167 | -0.037 | 1.072
-3 | 0.1 | 0.03942 | -0.038 | 2.532
-2.5 | 0.156 | 0.03786 | -0.04 | 4.117
-2 | 0.212 | 0.03653 | -0.041 | 5.816
-1.5 | 0.269 | 0.03552 | -0.044 | 7.582
-1 | 0.327 | 0.03475 | -0.048 | 9.396
-0.5 | 0.474 | 0.01583 | -0.093 | 29.942
0 | 0.527 | 0.01673 | -0.095 | 31.466
0.5 | 0.594 | 0.01566 | -0.094 | 37.912
1 | 0.661 | 0.01599 | -0.095 | 41.336
1.5 | 0.728 | 0.01634 | -0.096 | 44.522
2 | 0.794 | 0.01677 | -0.097 | 47.356
2.5 | 0.861 | 0.01724 | -0.099 | 49.902
3 | 0.927 | 0.01776 | -0.1 | 52.159
3.5 | 0.984 | 0.01837 | -0.101 | 53.574
4 | 1.046 | 0.019 | -0.102 | 55.069
4.5 | 1.106 | 0.01974 | -0.103 | 56.033
5 | 1.163 | 0.02059 | -0.104 | 56.48
5.5 | 1.226 | 0.02813 | -0.106 | 43.583
6 | 1.272 | 0.02964 | -0.107 | 42.929
6.5 | 1.306 | 0.03151 | -0.108 | 41.441
7 | 1.097 | 0.05545 | -0.048 | 19.787
7.5 | 1.076 | 0.06302 | -0.042 | 17.069
8 | 0.97 | 0.07748 | -0.032 | 12.525
8.5 | 0.67 | 0.13756 | -0.031 | 4.87
9 | 0.697 | 0.1654 | -0.04 | 4.213
9.5 | 0.723 | 0.15591 | -0.042 | 4.639
10 | 0.75 | 0.16882 | -0.048 | 4.445
10.5 | 0.776 | 0.17309 | -0.049 | 4.486
11 | 0.802 | 0.19474 | -0.049 | 4.121
11.5 | 0.83 | 0.22269 | -0.055 | 3.727

## 16. Re 100k Mach 0.50 (2)
BIGFOIL.COM POLAR EXPORT
NACA67-612 a=0.5
NACA67-612 a=0.5 |  |  |  | Cl Max: | 1.0735 | at alpha= | 11 | deg
XFOIL ncrit=9 |  |  |  | L/D Max: | 27.2225 | at alpha= | 8.5 | deg
Re: | 100000 |  |  | Cd Min: | 0.20217 | at alpha= | 16 | deg
Mach: | 0.5 |  |  | Cl=0 at alpha= | 0.36812 | deg
|  |  |  | @ Cl=0.1, Cd= | 0.042557
|  |  |  | @ Cl=0.4, Cd= | 0.047537
|  |  |  | @ Cl=0.6, Cd= | 0.051492
alpha (deg) | Cl | Cd | Cm | Cl/Cd
-9.5 | -0.4035 | 0.14021 | -0.0302 | -2.8778
-9 | -0.4088 | 0.13674 | -0.0385 | -2.9896
-8.5 | -0.3776 | 0.12647 | -0.0401 | -2.9857
-8 | -0.3695 | 0.12063 | -0.0433 | -3.0631
-7.5 | -0.409 | 0.11944 | -0.0505 | -3.4243
-7 | -0.3618 | 0.10831 | -0.0478 | -3.3404
-6.5 | -0.4001 | 0.10552 | -0.049 | -3.7917
-6 | -0.3967 | 0.09848 | -0.0493 | -4.0282
-5.5 | -0.4144 | 0.09385 | -0.0452 | -4.4156
-5 | -0.5636 | 0.09665 | -0.0118 | -5.8314
-4.5 | -0.5662 | 0.09043 | -0.0093 | -6.2612
-4 | -0.5383 | 0.08276 | -0.0156 | -6.5043
-3.5 | -0.5138 | 0.07612 | -0.0185 | -6.7499
-3 | -0.4817 | 0.06993 | -0.0207 | -6.8883
-2.5 | -0.4435 | 0.06448 | -0.0224 | -6.8781
-1.5 | -0.2236 | 0.04974 | -0.0403 | -4.4954
-1 | -0.1776 | 0.04631 | -0.0376 | -3.835
-0.5 | -0.1118 | 0.04444 | -0.0371 | -2.5158
0 | -0.0455 | 0.04308 | -0.0369 | -1.0562
0.5 | 0.0163 | 0.04255 | -0.0365 | 0.38308
1 | 0.0753 | 0.04244 | -0.0356 | 1.7743
1.5 | 0.2376 | 0.04321 | -0.0541 | 5.4987
2 | 0.2789 | 0.04428 | -0.0512 | 6.2986
2.5 | 0.3137 | 0.04524 | -0.0474 | 6.9341
3 | 0.3492 | 0.04627 | -0.0439 | 7.547
3.5 | 0.39 | 0.04732 | -0.0411 | 8.2418
4 | 0.4397 | 0.0484 | -0.0397 | 9.0847
4.5 | 0.4999 | 0.04942 | -0.0394 | 10.1153
5 | 0.5298 | 0.05062 | -0.0355 | 10.4662
5.5 | 0.594 | 0.05134 | -0.0354 | 11.5699
6 | 0.6351 | 0.05238 | -0.0326 | 12.1249
7 | 0.7728 | 0.05146 | -0.0301 | 15.0175
7.5 | 0.8261 | 0.05043 | -0.0259 | 16.3811
8.5 | 1.0007 | 0.03676 | -0.0093 | 27.2225
9 | 0.97 | 0.04255 | -0.0005 | 22.7967
9.5 | 0.9798 | 0.04666 | 0.0053 | 20.9987
10 | 1.0267 | 0.04936 | 0.01 | 20.8002
10.5 | 1.0732 | 0.05407 | 0.0135 | 19.8483
11 | 1.0735 | 0.06142 | 0.0171 | 17.478
11.5 | 1.0606 | 0.06952 | 0.0194 | 15.256
12 | 1.0317 | 0.07945 | 0.0195 | 12.9855
12.5 | 0.991 | 0.09155 | 0.0164 | 10.8247
13 | 0.951 | 0.10553 | 0.01 | 9.0117
13.5 | 0.9169 | 0.12105 | 0.0012 | 7.5746
14.5 | 0.8661 | 0.15799 | -0.0223 | 5.482
15 | 0.8678 | 0.17064 | -0.0288 | 5.0856
15.5 | 0.8785 | 0.18159 | -0.0337 | 4.8378
16 | 0.8978 | 0.20217 | -0.0416 | 4.4408

## 17. Re 250k Mach 0.00 (1)
BIGFOIL.COM POLAR EXPORT
NACA67-612 a=0.5
NACA67-612 a=0.5 |  |  |  | Cl Max: | 1.377 | at alpha= | 9.5 | deg
JavaFoil+Calcfoil stall+Eppler ext transition |  |  |  | L/D Max: | 93.289 | at alpha= | 5.5 | deg
Re: | 250000 |  |  | Cd Min: | 0.00918 | at alpha= | 0 | deg
Mach: | 0 |  |  | Cl=0 at alpha= | -3.9167 | deg
|  |  |  | @ Cl=0.1, Cd= | 0.033039
|  |  |  | @ Cl=0.4, Cd= | 0.010599
|  |  |  | @ Cl=0.6, Cd= | 0.0095944
alpha (deg) | Cl | Cd | Cm | Cl/Cd
-17.5 | -0.397 | 0.24076 | -0.019 | -1.647
-17 | -0.409 | 0.22235 | -0.019 | -1.841
-16.5 | -0.422 | 0.21348 | -0.02 | -1.977
-16 | -0.434 | 0.18796 | -0.02 | -2.309
-15.5 | -0.445 | 0.17806 | -0.021 | -2.501
-15 | -0.456 | 0.16612 | -0.021 | -2.743
-14.5 | -0.465 | 0.15473 | -0.021 | -3.004
-14 | -0.472 | 0.14181 | -0.021 | -3.331
-13.5 | -0.478 | 0.13309 | -0.022 | -3.593
-13 | -0.482 | 0.12825 | -0.023 | -3.756
-12.5 | -0.483 | 0.11536 | -0.023 | -4.185
-12 | -0.481 | 0.10548 | -0.023 | -4.56
-11.5 | -0.476 | 0.09864 | -0.023 | -4.826
-11 | -0.468 | 0.09246 | -0.023 | -5.06
-10.5 | -0.456 | 0.08479 | -0.024 | -5.38
-10 | -0.441 | 0.07876 | -0.024 | -5.595
-9.5 | -0.421 | 0.07493 | -0.025 | -5.623
-9 | -0.398 | 0.0686 | -0.025 | -5.806
-8.5 | -0.372 | 0.06372 | -0.026 | -5.831
-8 | -0.341 | 0.05962 | -0.026 | -5.724
-7.5 | -0.308 | 0.05571 | -0.027 | -5.523
-7 | -0.271 | 0.05165 | -0.028 | -5.238
-6.5 | -0.231 | 0.04836 | -0.029 | -4.77
-6 | -0.189 | 0.04528 | -0.03 | -4.172
-5.5 | -0.146 | 0.04267 | -0.031 | -3.411
-5 | -0.101 | 0.04033 | -0.032 | -2.499
-4.5 | -0.055 | 0.03818 | -0.034 | -1.438
-4 | -0.008 | 0.03645 | -0.034 | -0.221
-3.5 | 0.04 | 0.03489 | -0.035 | 1.132
-3 | 0.088 | 0.03347 | -0.037 | 2.619
-2.5 | 0.137 | 0.03171 | -0.041 | 4.311
-2 | 0.229 | 0.01083 | -0.079 | 21.178
-1.5 | 0.29 | 0.01075 | -0.08 | 26.963
-1 | 0.35 | 0.01068 | -0.081 | 32.821
-0.5 | 0.412 | 0.01058 | -0.082 | 38.928
0 | 0.462 | 0.00918 | -0.083 | 50.292
0.5 | 0.521 | 0.00935 | -0.084 | 55.768
1 | 0.58 | 0.00953 | -0.085 | 60.881
1.5 | 0.639 | 0.00972 | -0.086 | 65.804
2 | 0.698 | 0.00993 | -0.087 | 70.263
2.5 | 0.757 | 0.01017 | -0.088 | 74.379
3 | 0.815 | 0.01042 | -0.089 | 78.217
3.5 | 0.868 | 0.01069 | -0.09 | 81.197
4 | 0.925 | 0.011 | -0.091 | 84.084
4.5 | 0.98 | 0.01089 | -0.092 | 89.909
5 | 1.033 | 0.01125 | -0.093 | 91.863
5.5 | 1.085 | 0.01163 | -0.094 | 93.289
6 | 1.137 | 0.0194 | -0.095 | 58.588
6.5 | 1.184 | 0.02024 | -0.096 | 58.487
7 | 1.227 | 0.02119 | -0.096 | 57.887
7.5 | 1.266 | 0.02224 | -0.097 | 56.933
8 | 1.302 | 0.02323 | -0.098 | 56.038
8.5 | 1.332 | 0.02434 | -0.099 | 54.74
9 | 1.358 | 0.02553 | -0.1 | 53.211
9.5 | 1.377 | 0.0265 | -0.101 | 51.954
10 | 1.151 | 0.06761 | -0.048 | 17.019
10.5 | 1.149 | 0.07348 | -0.041 | 15.63
11 | 1.143 | 0.07891 | -0.039 | 14.485
11.5 | 1.132 | 0.08356 | -0.039 | 13.548
12 | 1.115 | 0.08974 | -0.038 | 12.428
12.5 | 1.093 | 0.09584 | -0.037 | 11.405
13 | 1.066 | 0.10468 | -0.034 | 10.185
13.5 | 1.036 | 0.11207 | -0.034 | 9.241
14 | 1.002 | 0.11863 | -0.032 | 8.444
14.5 | 0.966 | 0.13116 | -0.033 | 7.362

## 18. Re 250k Mach 0.00 (2)
BIGFOIL.COM POLAR EXPORT
NACA67-612 a=0.5
NACA67-612 a=0.5 |  |  |  | Cl Max: | 1.2276 | at alpha= | 14 | deg
XFOIL ncrit=9 |  |  |  | L/D Max: | 90.1095 | at alpha= | 6 | deg
Re: | 250000 |  |  | Cd Min: | 0.19377 | at alpha= | 19 | deg
Mach: | 0 |  |  | Cl=0 at alpha= | -3.3088 | deg
|  |  |  | @ Cl=0.1, Cd= | 0.022548
|  |  |  | @ Cl=0.4, Cd= | 0.019003
|  |  |  | @ Cl=0.6, Cd= | 0.017138
alpha (deg) | Cl | Cd | Cm | Cl/Cd
-6.5 | -0.1462 | 0.05249 | -0.1155 | -2.7853
-6 | -0.1504 | 0.04928 | -0.1077 | -3.0519
-5.5 | -0.1581 | 0.04468 | -0.0981 | -3.5385
-4 | -0.0572 | 0.03402 | -0.0898 | -1.6814
-3.5 | -0.0273 | 0.02644 | -0.082 | -1.0325
-3 | 0.0441 | 0.02405 | -0.0848 | 1.8337
-2.5 | 0.1137 | 0.02218 | -0.0869 | 5.1262
-2 | 0.1399 | 0.02142 | -0.0817 | 6.5313
-1.5 | 0.1648 | 0.02124 | -0.076 | 7.7589
-0.5 | 0.5979 | 0.01712 | -0.1373 | 34.9241
0 | 0.64 | 0.01748 | -0.1358 | 36.6133
0.5 | 0.6934 | 0.0171 | -0.1355 | 40.5497
1 | 0.7237 | 0.01761 | -0.1314 | 41.096
1.5 | 0.7787 | 0.01719 | -0.1314 | 45.2996
2 | 0.8067 | 0.01772 | -0.1268 | 45.5248
2.5 | 0.851 | 0.01762 | -0.1249 | 48.2974
3 | 0.8944 | 0.01742 | -0.1228 | 51.3433
4 | 0.9993 | 0.01602 | -0.1212 | 62.3783
4.5 | 1.0516 | 0.01435 | -0.1192 | 73.2822
5 | 1.096 | 0.01304 | -0.1158 | 84.0491
5.5 | 1.1328 | 0.01271 | -0.1118 | 89.1267
6 | 1.1525 | 0.01279 | -0.1046 | 90.1095
6.5 | 1.1569 | 0.01303 | -0.0944 | 88.7874
7 | 1.1261 | 0.01336 | -0.0773 | 84.2889
7.5 | 1.0942 | 0.01416 | -0.0607 | 77.274
8 | 1.0581 | 0.01671 | -0.0456 | 63.3214
8.5 | 1.0284 | 0.02041 | -0.0339 | 50.3871
9 | 1.012 | 0.02435 | -0.0253 | 41.5606
9.5 | 1.0212 | 0.02715 | -0.0203 | 37.6133
10 | 1.036 | 0.02977 | -0.0161 | 34.8001
10.5 | 1.0492 | 0.03271 | -0.0121 | 32.0758
11 | 1.0724 | 0.03504 | -0.0093 | 30.605
11.5 | 1.0982 | 0.03774 | -0.0065 | 29.0991
12 | 1.1251 | 0.04017 | -0.0045 | 28.0085
12.5 | 1.1654 | 0.04303 | -0.003 | 27.0834
13 | 1.1902 | 0.04592 | -0.0011 | 25.919
13.5 | 1.2251 | 0.05095 | 0.0001 | 24.0451
14 | 1.2276 | 0.05622 | 0.0034 | 21.8356
14.5 | 1.2183 | 0.0626 | 0.0066 | 19.4617
15 | 1.2028 | 0.0694 | 0.0088 | 17.3314
15.5 | 1.1962 | 0.07504 | 0.0094 | 15.9408
16 | 1.1428 | 0.08844 | 0.0088 | 12.9218
16.5 | 1.1133 | 0.09916 | 0.0058 | 11.2273
17 | 1.0183 | 0.12512 | -0.0068 | 8.1386
17.5 | 0.9623 | 0.1485 | -0.0207 | 6.4801
18 | 0.6797 | 0.18089 | -0.0398 | 3.7575
18.5 | 0.6889 | 0.18676 | -0.0425 | 3.6887
19 | 0.7025 | 0.19377 | -0.0438 | 3.6254

## 19. Re 250k Mach 0.10 (1)
BIGFOIL.COM POLAR EXPORT
NACA67-612 a=0.5
NACA67-612 a=0.5 |  |  |  | Cl Max: | 1.36 | at alpha= | 9 | deg
JavaFoil+Calcfoil stall+Eppler ext transition |  |  |  | L/D Max: | 93.229 | at alpha= | 5.5 | deg
Re: | 250000 |  |  | Cd Min: | 0.00921 | at alpha= | 0 | deg
Mach: | 0.1 |  |  | Cl=0 at alpha= | -3.9167 | deg
|  |  |  | @ Cl=0.1, Cd= | 0.033119
|  |  |  | @ Cl=0.4, Cd= | 0.010672
|  |  |  | @ Cl=0.6, Cd= | 0.0096247
alpha (deg) | Cl | Cd | Cm | Cl/Cd
-17 | -0.367 | 0.23509 | -0.019 | -1.562
-16.5 | -0.382 | 0.22142 | -0.02 | -1.726
-16 | -0.397 | 0.20022 | -0.021 | -1.982
-15.5 | -0.411 | 0.1894 | -0.02 | -2.169
-15 | -0.424 | 0.17605 | -0.021 | -2.408
-14.5 | -0.436 | 0.16405 | -0.021 | -2.658
-14 | -0.446 | 0.15034 | -0.022 | -2.97
-13.5 | -0.455 | 0.14145 | -0.022 | -3.218
-13 | -0.462 | 0.12812 | -0.022 | -3.603
-12.5 | -0.466 | 0.11512 | -0.022 | -4.044
-12 | -0.467 | 0.10817 | -0.023 | -4.313
-11.5 | -0.464 | 0.10215 | -0.023 | -4.546
-11 | -0.458 | 0.09533 | -0.023 | -4.809
-10.5 | -0.449 | 0.08574 | -0.024 | -5.236
-10 | -0.435 | 0.0804 | -0.024 | -5.414
-9.5 | -0.418 | 0.07523 | -0.025 | -5.55
-9 | -0.396 | 0.06956 | -0.025 | -5.69
-8.5 | -0.37 | 0.06394 | -0.026 | -5.789
-8 | -0.341 | 0.05981 | -0.026 | -5.695
-7.5 | -0.308 | 0.05611 | -0.027 | -5.484
-7 | -0.271 | 0.05178 | -0.028 | -5.231
-6.5 | -0.231 | 0.04854 | -0.029 | -4.76
-6 | -0.189 | 0.04527 | -0.03 | -4.184
-5.5 | -0.146 | 0.04289 | -0.032 | -3.406
-5 | -0.101 | 0.04044 | -0.032 | -2.502
-4.5 | -0.055 | 0.03836 | -0.034 | -1.437
-4 | -0.008 | 0.03645 | -0.034 | -0.222
-3.5 | 0.04 | 0.03496 | -0.035 | 1.135
-3 | 0.088 | 0.03354 | -0.037 | 2.626
-2.5 | 0.137 | 0.03182 | -0.041 | 4.316
-2 | 0.231 | 0.01083 | -0.08 | 21.291
-1.5 | 0.291 | 0.01075 | -0.081 | 27.115
-1 | 0.352 | 0.01068 | -0.082 | 32.973
-0.5 | 0.414 | 0.01067 | -0.083 | 38.774
0 | 0.464 | 0.00921 | -0.083 | 50.38
0.5 | 0.524 | 0.00938 | -0.084 | 55.833
1 | 0.583 | 0.00957 | -0.085 | 60.969
1.5 | 0.642 | 0.00976 | -0.086 | 65.86
2 | 0.701 | 0.00997 | -0.087 | 70.333
2.5 | 0.76 | 0.01021 | -0.088 | 74.441
3 | 0.819 | 0.01047 | -0.089 | 78.237
3.5 | 0.872 | 0.01074 | -0.09 | 81.198
4 | 0.929 | 0.01105 | -0.091 | 84.055
4.5 | 0.984 | 0.01136 | -0.092 | 86.65
5 | 1.038 | 0.01131 | -0.093 | 91.757
5.5 | 1.09 | 0.01169 | -0.094 | 93.229
6 | 1.142 | 0.01954 | -0.095 | 58.415
6.5 | 1.189 | 0.0204 | -0.096 | 58.253
7 | 1.231 | 0.02137 | -0.097 | 57.64
7.5 | 1.271 | 0.02244 | -0.098 | 56.611
8 | 1.305 | 0.02347 | -0.099 | 55.625
8.5 | 1.335 | 0.02461 | -0.099 | 54.259
9 | 1.36 | 0.02578 | -0.1 | 52.737
9.5 | 1.147 | 0.06287 | -0.053 | 18.24
10 | 1.147 | 0.06833 | -0.046 | 16.791
10.5 | 1.145 | 0.07398 | -0.043 | 15.476
11 | 1.136 | 0.08066 | -0.039 | 14.082
11.5 | 1.121 | 0.08422 | -0.038 | 13.312
12 | 1.1 | 0.09119 | -0.037 | 12.065
12.5 | 1.074 | 0.09741 | -0.035 | 11.023
13 | 1.042 | 0.10645 | -0.033 | 9.791
13.5 | 1.007 | 0.11253 | -0.033 | 8.947
14 | 0.968 | 0.12421 | -0.034 | 7.795

## 20. Re 250k Mach 0.10 (2)
BIGFOIL.COM POLAR EXPORT
NACA67-612 a=0.5
NACA67-612 a=0.5 |  |  |  | Cl Max: | 1.2193 | at alpha= | 13.5 | deg
XFOIL ncrit=9 |  |  |  | L/D Max: | 89.2183 | at alpha= | 6 | deg
Re: | 250000 |  |  | Cd Min: | 0.1518 | at alpha= | 17.5 | deg
Mach: | 0.1 |  |  | Cl=0 at alpha= | -99 | deg
|  |  |  | @ Cl=0.1, Cd= | 0.01752
|  |  |  | @ Cl=0.4, Cd= | 0.01752
|  |  |  | @ Cl=0.6, Cd= | 0.01752
alpha (deg) | Cl | Cd | Cm | Cl/Cd
0 | 0.6428 | 0.01752 | -0.1363 | 36.6895
0.5 | 0.6974 | 0.01712 | -0.1362 | 40.736
1 | 0.727 | 0.01765 | -0.1319 | 41.1898
1.5 | 0.7725 | 0.01762 | -0.1303 | 43.8422
2 | 0.8107 | 0.01775 | -0.1273 | 45.6732
2.5 | 0.8701 | 0.01716 | -0.128 | 50.7051
3 | 0.8993 | 0.01745 | -0.1233 | 51.5358
4 | 1.0063 | 0.01601 | -0.1219 | 62.8545
4.5 | 1.0496 | 0.01466 | -0.1183 | 71.5962
5 | 1.0961 | 0.01323 | -0.1151 | 82.8496
5.5 | 1.1321 | 0.01288 | -0.1108 | 87.896
6 | 1.1527 | 0.01292 | -0.1036 | 89.2183
6.5 | 1.1539 | 0.01315 | -0.0927 | 87.749
7 | 1.1216 | 0.01348 | -0.0753 | 83.2047
7.5 | 1.0911 | 0.01437 | -0.0591 | 75.929
8 | 1.0551 | 0.01707 | -0.0442 | 61.8102
8.5 | 1.0254 | 0.02088 | -0.0326 | 49.1092
9 | 1.0104 | 0.02481 | -0.0243 | 40.7255
9.5 | 1.0207 | 0.02758 | -0.0193 | 37.0087
10 | 1.0353 | 0.03025 | -0.0152 | 34.2248
10.5 | 1.049 | 0.03321 | -0.0112 | 31.5869
11 | 1.0716 | 0.03565 | -0.0083 | 30.0589
11.5 | 1.099 | 0.03832 | -0.0056 | 28.6795
12 | 1.1275 | 0.04087 | -0.0035 | 27.5875
12.5 | 1.1665 | 0.04382 | -0.0019 | 26.6203
13 | 1.1899 | 0.04688 | 0.0001 | 25.3818
13.5 | 1.2193 | 0.05236 | 0.0017 | 23.2869
14 | 1.2171 | 0.05815 | 0.0052 | 20.9304
14.5 | 1.202 | 0.0652 | 0.0082 | 18.4356
15 | 1.1785 | 0.07321 | 0.01 | 16.0975
15.5 | 1.1609 | 0.08061 | 0.0101 | 14.4014
16 | 1.101 | 0.09593 | 0.0074 | 11.4771
16.5 | 1.0581 | 0.11011 | 0.0015 | 9.6095
17 | 0.9939 | 0.13219 | -0.0109 | 7.5187
17.5 | 0.9544 | 0.1518 | -0.0218 | 6.2872

## 21. Re 250k Mach 0.25 (1)
BIGFOIL.COM POLAR EXPORT
NACA67-612 a=0.5
NACA67-612 a=0.5 |  |  |  | Cl Max: | 1.36 | at alpha= | 9 | deg
JavaFoil+Calcfoil stall+Eppler ext transition |  |  |  | L/D Max: | 89.579 | at alpha= | 5.5 | deg
Re: | 250000 |  |  | Cd Min: | 0.00939 | at alpha= | 0 | deg
Mach: | 0.25 |  |  | Cl=0 at alpha= | -3.9184 | deg
|  |  |  | @ Cl=0.1, Cd= | 0.033449
|  |  |  | @ Cl=0.4, Cd= | 0.010814
|  |  |  | @ Cl=0.6, Cd= | 0.0097733
alpha (deg) | Cl | Cd | Cm | Cl/Cd
-15 | -0.064 | 0.281 | -0.024 | -0.229
-14.5 | -0.137 | 0.25603 | -0.024 | -0.536
-14 | -0.195 | 0.21682 | -0.023 | -0.9
-13.5 | -0.24 | 0.1972 | -0.023 | -1.215
-13 | -0.278 | 0.17585 | -0.022 | -1.579
-12.5 | -0.31 | 0.16292 | -0.022 | -1.905
-12 | -0.338 | 0.14021 | -0.024 | -2.41
-11.5 | -0.36 | 0.12567 | -0.024 | -2.864
-11 | -0.376 | 0.11078 | -0.024 | -3.393
-10.5 | -0.385 | 0.10037 | -0.024 | -3.84
-10 | -0.388 | 0.09024 | -0.024 | -4.303
-9.5 | -0.384 | 0.08123 | -0.025 | -4.732
-9 | -0.374 | 0.07468 | -0.025 | -5.005
-8.5 | -0.357 | 0.06796 | -0.026 | -5.25
-8 | -0.334 | 0.06311 | -0.027 | -5.288
-7.5 | -0.305 | 0.05873 | -0.027 | -5.197
-7 | -0.271 | 0.05371 | -0.028 | -5.048
-6.5 | -0.233 | 0.05006 | -0.029 | -4.651
-6 | -0.192 | 0.04621 | -0.03 | -4.15
-5.5 | -0.148 | 0.04363 | -0.032 | -3.402
-5 | -0.103 | 0.04128 | -0.033 | -2.499
-4.5 | -0.056 | 0.03884 | -0.034 | -1.451
-4 | -0.008 | 0.03684 | -0.035 | -0.225
-3.5 | 0.041 | 0.03518 | -0.036 | 1.156
-3 | 0.09 | 0.0337 | -0.038 | 2.681
-2.5 | 0.141 | 0.03242 | -0.04 | 4.338
-2 | 0.237 | 0.0109 | -0.082 | 21.719
-1.5 | 0.299 | 0.01086 | -0.083 | 27.562
-1 | 0.362 | 0.01079 | -0.084 | 33.512
-0.5 | 0.425 | 0.01083 | -0.085 | 39.265
0 | 0.477 | 0.00939 | -0.085 | 50.768
0.5 | 0.538 | 0.00958 | -0.086 | 56.192
1 | 0.599 | 0.00977 | -0.088 | 61.321
1.5 | 0.66 | 0.00997 | -0.089 | 66.182
2 | 0.72 | 0.01021 | -0.09 | 70.56
2.5 | 0.781 | 0.01046 | -0.091 | 74.608
3 | 0.841 | 0.01073 | -0.092 | 78.337
3.5 | 0.895 | 0.01103 | -0.093 | 81.144
4 | 0.953 | 0.01136 | -0.094 | 83.925
4.5 | 1.009 | 0.01169 | -0.095 | 86.366
5 | 1.064 | 0.01207 | -0.096 | 88.153
5.5 | 1.117 | 0.01247 | -0.097 | 89.579
6 | 1.169 | 0.02028 | -0.098 | 57.625
6.5 | 1.215 | 0.0213 | -0.098 | 57.03
7 | 1.256 | 0.02238 | -0.099 | 56.131
7.5 | 1.292 | 0.02355 | -0.1 | 54.864
8 | 1.323 | 0.02472 | -0.101 | 53.504
8.5 | 1.346 | 0.02602 | -0.102 | 51.718
9 | 1.36 | 0.02696 | -0.103 | 50.448
9.5 | 1.134 | 0.06645 | -0.044 | 17.059
10 | 1.123 | 0.07138 | -0.042 | 15.728
10.5 | 1.101 | 0.0779 | -0.038 | 14.131
11 | 1.068 | 0.08529 | -0.033 | 12.522
11.5 | 1.024 | 0.0945 | -0.032 | 10.84
12 | 0.97 | 0.10438 | -0.032 | 9.293
12.5 | 0.906 | 0.11053 | -0.031 | 8.194
13 | 0.833 | 0.127 | -0.031 | 6.555
13.5 | 0.752 | 0.14152 | -0.029 | 5.312
14 | 0.665 | 0.15353 | -0.031 | 4.332

## 22. Re 250k Mach 0.25 (2)
BIGFOIL.COM POLAR EXPORT
NACA67-612 a=0.5
NACA67-612 a=0.5 |  |  |  | Cl Max: | 1.1775 | at alpha= | 13 | deg
XFOIL ncrit=9 |  |  |  | L/D Max: | 85.5034 | at alpha= | 5.5 | deg
Re: | 250000 |  |  | Cd Min: | 0.21939 | at alpha= | -20 | deg
Mach: | 0.25 |  |  | Cl=0 at alpha= | -3.0468 | deg
|  |  |  | @ Cl=0.1, Cd= | 0.023416
|  |  |  | @ Cl=0.4, Cd= | 0.019624
|  |  |  | @ Cl=0.6, Cd= | 0.018634
alpha (deg) | Cl | Cd | Cm | Cl/Cd
-20 | -0.4267 | 0.21939 | -0.0383 | -1.9449
-19.5 | -0.4132 | 0.21505 | -0.0433 | -1.9214
-19 | -0.3944 | 0.20668 | -0.0454 | -1.9083
-18.5 | -0.3829 | 0.20185 | -0.047 | -1.897
-18 | -0.3918 | 0.2006 | -0.0429 | -1.9531
-17.5 | -0.3919 | 0.19748 | -0.0417 | -1.9845
-17 | -0.3658 | 0.18994 | -0.0489 | -1.9259
-16.5 | -0.3453 | 0.18393 | -0.0569 | -1.8773
-15.5 | -0.2968 | 0.16721 | -0.0672 | -1.775
-15 | -0.2711 | 0.15979 | -0.0732 | -1.6966
-14.5 | -0.2502 | 0.15286 | -0.0783 | -1.6368
-14 | -0.2359 | 0.14692 | -0.0851 | -1.6056
-13.5 | -0.225 | 0.14107 | -0.0931 | -1.595
-13 | -0.1914 | 0.13068 | -0.0953 | -1.4646
-12.5 | -0.1653 | 0.12333 | -0.1012 | -1.3403
-12 | -0.1531 | 0.11753 | -0.1039 | -1.3026
-11.5 | -0.1421 | 0.11152 | -0.1121 | -1.2742
-11 | -0.1271 | 0.10474 | -0.1221 | -1.2135
-10.5 | -0.1048 | 0.09652 | -0.1202 | -1.0858
-10 | -0.0927 | 0.09123 | -0.1219 | -1.0161
-9.5 | -0.0738 | 0.0846 | -0.1276 | -0.87234
-9 | -0.0838 | 0.07987 | -0.1309 | -1.0492
-8.5 | -0.1091 | 0.07549 | -0.1338 | -1.4452
-8 | -0.1332 | 0.07211 | -0.1294 | -1.8472
-7.5 | -0.1361 | 0.06358 | -0.1291 | -2.1406
-7 | -0.1478 | 0.0606 | -0.1212 | -2.4389
-6.5 | -0.1523 | 0.05762 | -0.1148 | -2.6432
-5 | -0.1363 | 0.04394 | -0.0978 | -3.102
-4.5 | -0.114 | 0.04308 | -0.0909 | -2.6462
-4 | -0.079 | 0.03626 | -0.0898 | -2.1787
-3.5 | -0.0562 | 0.03065 | -0.0814 | -1.8336
-3 | 0.0058 | 0.02584 | -0.0809 | 0.22446
-2 | 0.1053 | 0.02328 | -0.0775 | 4.5232
-1.5 | 0.1761 | 0.02154 | -0.0798 | 8.1755
-1 | 0.1983 | 0.02143 | -0.0735 | 9.2534
-0.5 | 0.2631 | 0.02042 | -0.0747 | 12.8844
0 | 0.4885 | 0.01911 | -0.1042 | 25.5625
0.5 | 0.69 | 0.01825 | -0.135 | 37.8082
1 | 0.7492 | 0.0178 | -0.1354 | 42.0899
1.5 | 0.7741 | 0.01846 | -0.1299 | 41.9339
2.5 | 0.861 | 0.01842 | -0.1251 | 46.7427
3.5 | 0.9568 | 0.01784 | -0.1213 | 53.6323
4 | 0.9937 | 0.01747 | -0.1171 | 56.8804
4.5 | 1.0786 | 0.01474 | -0.1199 | 73.175
5 | 1.1175 | 0.01364 | -0.1148 | 81.9282
5.5 | 1.1466 | 0.01341 | -0.1086 | 85.5034
6 | 1.1521 | 0.01357 | -0.098 | 84.9005
6.5 | 1.1293 | 0.01378 | -0.082 | 81.9521
7 | 1.1048 | 0.01423 | -0.0662 | 77.6388
7.5 | 1.0775 | 0.01572 | -0.051 | 68.5433
8 | 1.0405 | 0.01911 | -0.037 | 54.4479
8.5 | 1.011 | 0.02338 | -0.0262 | 43.2421
9 | 1.0039 | 0.02718 | -0.019 | 36.9352
9.5 | 1.0167 | 0.03006 | -0.0144 | 33.8224
10 | 1.0316 | 0.03299 | -0.0102 | 31.2701
10.5 | 1.0478 | 0.03608 | -0.0063 | 29.041
11 | 1.0717 | 0.03906 | -0.003 | 27.4373
11.5 | 1.1043 | 0.04155 | -0.0005 | 26.5776
12 | 1.1415 | 0.04495 | 0.0015 | 25.3949
12.5 | 1.1645 | 0.0488 | 0.0043 | 23.8627
13 | 1.1775 | 0.05328 | 0.0068 | 22.1002
13.5 | 1.1749 | 0.06114 | 0.0096 | 19.2166
14 | 1.1514 | 0.06901 | 0.012 | 16.6845
14.5 | 1.1199 | 0.07878 | 0.0125 | 14.2155
15 | 1.0833 | 0.09025 | 0.0106 | 12.0033
15.5 | 1.0437 | 0.10356 | 0.0057 | 10.0782
16 | 1.0056 | 0.1186 | -0.0017 | 8.4789
16.5 | 0.9659 | 0.13652 | -0.0125 | 7.0752
17 | 0.8958 | 0.17378 | -0.0333 | 5.1548
17.5 | 0.8796 | 0.19613 | -0.0443 | 4.4848
18 | 0.898 | 0.20159 | -0.046 | 4.4546

## 23. Re 250k Mach 0.50 (1)
BIGFOIL.COM POLAR EXPORT
NACA67-612 a=0.5
NACA67-612 a=0.5 |  |  |  | Cl Max: | 1.322 | at alpha= | 7 | deg
JavaFoil+Calcfoil stall+Eppler ext transition |  |  |  | L/D Max: | 84.736 | at alpha= | 5 | deg
Re: | 250000 |  |  | Cd Min: | 0.01047 | at alpha= | 0.5 | deg
Mach: | 0.5 |  |  | Cl=0 at alpha= | -3.9167 | deg
|  |  |  | @ Cl=0.1, Cd= | 0.03511
|  |  |  | @ Cl=0.4, Cd= | 0.010607
|  |  |  | @ Cl=0.6, Cd= | 0.01047
alpha (deg) | Cl | Cd | Cm | Cl/Cd
-20 | -0.88 | 0.25442 | -0.032 | -3.459
-19.5 | -0.853 | 0.24687 | -0.032 | -3.457
-19 | -0.827 | 0.2367 | -0.033 | -3.492
-18.5 | -0.8 | 0.24456 | -0.033 | -3.27
-18 | -0.773 | 0.24059 | -0.033 | -3.213
-17.5 | -0.746 | 0.22176 | -0.034 | -3.364
-17 | -0.717 | 0.2206 | -0.032 | -3.252
-16.5 | -0.69 | 0.21518 | -0.032 | -3.206
-16 | -0.663 | 0.21775 | -0.033 | -3.045
-15.5 | -0.636 | 0.21241 | -0.033 | -2.994
-15 | -0.609 | 0.19837 | -0.034 | -3.069
-14.5 | -0.582 | 0.18336 | -0.034 | -3.173
-14 | -0.555 | 0.17926 | -0.034 | -3.094
-13.5 | -0.526 | 0.17911 | -0.033 | -2.937
-13 | -0.499 | 0.17286 | -0.033 | -2.885
-12.5 | -0.471 | 0.16965 | -0.033 | -2.779
-12 | -0.444 | 0.16601 | -0.033 | -2.675
-11.5 | -0.417 | 0.16272 | -0.034 | -2.562
-11 | -0.389 | 0.15963 | -0.034 | -2.44
-10.5 | -0.362 | 0.14914 | -0.034 | -2.428
-10 | -0.334 | 0.13077 | -0.032 | -2.554
-9.5 | -0.307 | 0.13173 | -0.032 | -2.328
-9 | -0.279 | 0.12665 | -0.033 | -2.205
-8.5 | -0.252 | 0.11884 | -0.033 | -2.119
-8 | -0.224 | 0.12809 | -0.033 | -1.751
-7.5 | -0.197 | 0.12325 | -0.034 | -1.597
-7 | -0.169 | 0.1738 | -0.032 | -0.974
-6.5 | -0.142 | 0.10456 | -0.031 | -1.356
-6 | -0.114 | 0.09354 | -0.032 | -1.223
-5.5 | -0.143 | 0.05311 | -0.031 | -2.69
-5 | -0.106 | 0.04612 | -0.033 | -2.305
-4.5 | -0.06 | 0.04218 | -0.035 | -1.423
-4 | -0.009 | 0.03899 | -0.037 | -0.231
-3.5 | 0.045 | 0.03679 | -0.039 | 1.215
-3 | 0.1 | 0.03511 | -0.04 | 2.845
-2.5 | 0.156 | 0.03368 | -0.041 | 4.633
-2 | 0.213 | 0.03238 | -0.045 | 6.574
-1.5 | 0.333 | 0.01055 | -0.092 | 31.591
-1 | 0.403 | 0.01061 | -0.093 | 38.013
-0.5 | 0.475 | 0.01113 | -0.095 | 42.659
0 | 0.532 | 0.01158 | -0.096 | 45.954
0.5 | 0.6 | 0.01047 | -0.096 | 57.33
1 | 0.668 | 0.01072 | -0.097 | 62.295
1.5 | 0.735 | 0.01098 | -0.098 | 66.98
2 | 0.803 | 0.01129 | -0.099 | 71.084
2.5 | 0.87 | 0.01163 | -0.101 | 74.753
3 | 0.936 | 0.012 | -0.102 | 78.046
3.5 | 0.995 | 0.01241 | -0.103 | 80.158
4 | 1.058 | 0.01284 | -0.104 | 82.368
4.5 | 1.118 | 0.01333 | -0.105 | 83.924
5 | 1.175 | 0.01387 | -0.106 | 84.736
5.5 | 1.23 | 0.02309 | -0.107 | 53.258
6 | 1.277 | 0.02442 | -0.108 | 52.278
6.5 | 1.31 | 0.02629 | -0.109 | 49.829
7 | 1.322 | 0.02798 | -0.11 | 47.232
7.5 | 1.078 | 0.0558 | -0.049 | 19.314
8 | 0.97 | 0.06486 | -0.034 | 14.962
8.5 | 0.67 | 0.10674 | -0.033 | 6.277
9 | 0.697 | 0.12111 | -0.041 | 5.754
9.5 | 0.723 | 0.11761 | -0.043 | 6.15
10 | 0.75 | 0.12893 | -0.049 | 5.82
10.5 | 0.777 | 0.1326 | -0.049 | 5.856
11 | 0.803 | 0.14715 | -0.05 | 5.454
11.5 | 0.83 | 0.16048 | -0.055 | 5.172
12 | 0.856 | 0.16216 | -0.056 | 5.278

## 24. Re 250k Mach 0.50 (2)
BIGFOIL.COM POLAR EXPORT
NACA67-612 a=0.5
NACA67-612 a=0.5 |  |  |  | Cl Max: | 1.084 | at alpha= | 7 | deg
XFOIL ncrit=9 |  |  |  | L/D Max: | 58.5294 | at alpha= | 6.5 | deg
Re: | 250000 |  |  | Cd Min: | 0.2355 | at alpha= | -20 | deg
Mach: | 0.5 |  |  | Cl=0 at alpha= | -2.5519 | deg
|  |  |  | @ Cl=0.1, Cd= | 0.026334
|  |  |  | @ Cl=0.4, Cd= | 0.023711
|  |  |  | @ Cl=0.6, Cd= | 0.023118
alpha (deg) | Cl | Cd | Cm | Cl/Cd
-20 | -0.4391 | 0.2355 | -0.0467 | -1.8645
-19.5 | -0.4267 | 0.22879 | -0.0469 | -1.865
-19 | -0.4326 | 0.22696 | -0.043 | -1.9061
-18.5 | -0.416 | 0.22093 | -0.0464 | -1.8829
-18 | -0.3841 | 0.21241 | -0.0547 | -1.8083
-17.5 | -0.3571 | 0.20589 | -0.0635 | -1.7344
-16.5 | -0.2947 | 0.18766 | -0.0776 | -1.5704
-16 | -0.2705 | 0.1802 | -0.0823 | -1.5011
-15.5 | -0.2425 | 0.17243 | -0.0889 | -1.4064
-15 | -0.2141 | 0.16465 | -0.0964 | -1.3003
-14.5 | -0.1914 | 0.15864 | -0.1052 | -1.2065
-14 | -0.1725 | 0.15019 | -0.107 | -1.1485
-13.5 | -0.1474 | 0.14281 | -0.1111 | -1.0321
-13 | -0.1228 | 0.13563 | -0.1165 | -0.9054
-12.5 | -0.0996 | 0.12873 | -0.1229 | -0.77371
-12 | -0.1027 | 0.12563 | -0.1261 | -0.81748
-11.5 | -0.0912 | 0.11979 | -0.1319 | -0.76133
-11 | -0.0521 | 0.10955 | -0.1322 | -0.47558
-10.5 | -0.0465 | 0.10477 | -0.1321 | -0.44383
-10 | -0.0326 | 0.09907 | -0.1357 | -0.32906
-9.5 | -0.04 | 0.09563 | -0.1399 | -0.41828
-9 | -0.0366 | 0.09016 | -0.1442 | -0.40594
-8.5 | -0.0057 | 0.08142 | -0.1433 | -0.070007
-8 | -0.0146 | 0.07787 | -0.1394 | -0.18749
-7.5 | -0.0256 | 0.07404 | -0.1374 | -0.34576
-7 | -0.0652 | 0.07126 | -0.135 | -0.91496
-6.5 | -0.1002 | 0.0689 | -0.1289 | -1.4543
-6 | -0.0867 | 0.0605 | -0.1288 | -1.4331
-5.5 | -0.0996 | 0.05701 | -0.1198 | -1.7471
-5 | -0.1123 | 0.05372 | -0.1107 | -2.0905
-4.5 | -0.1174 | 0.05174 | -0.1017 | -2.269
-4 | -0.1178 | 0.04575 | -0.0941 | -2.5749
-3.5 | -0.0738 | 0.04099 | -0.0922 | -1.8004
-3 | -0.0579 | 0.03534 | -0.0833 | -1.6384
-2.5 | 0.0067 | 0.02974 | -0.0821 | 0.22529
-2 | 0.0369 | 0.02832 | -0.0757 | 1.303
-1.5 | 0.1141 | 0.02589 | -0.0765 | 4.4071
-0.5 | 0.22 | 0.02422 | -0.0717 | 9.0834
0.5 | 0.5775 | 0.02321 | -0.1143 | 24.8815
1 | 0.683 | 0.02278 | -0.1227 | 29.9824
1.5 | 0.6305 | 0.02503 | -0.103 | 25.1898
2 | 0.6972 | 0.02455 | -0.103 | 28.3992
3 | 0.7259 | 0.0261 | -0.0862 | 27.8123
3.5 | 0.7864 | 0.0255 | -0.0846 | 30.8392
5 | 0.95 | 0.02254 | -0.0741 | 42.1473
5.5 | 0.9707 | 0.02173 | -0.0643 | 44.671
6 | 1.0614 | 0.01827 | -0.063 | 58.0952
6.5 | 1.0746 | 0.01836 | -0.0524 | 58.5294
7 | 1.084 | 0.01919 | -0.0418 | 56.4878
7.5 | 1.0504 | 0.02266 | -0.0277 | 46.3548
8 | 1.0113 | 0.02792 | -0.0163 | 36.2213
8.5 | 0.9952 | 0.03292 | -0.0086 | 30.2309
9 | 0.9995 | 0.03715 | -0.0031 | 26.9044
9.5 | 1.0099 | 0.04127 | 0.0016 | 24.4706
10 | 1.0307 | 0.04488 | 0.006 | 22.9657
10.5 | 1.0588 | 0.04843 | 0.0105 | 21.8625
11 | 1.0768 | 0.05341 | 0.0143 | 20.161
11.5 | 1.0802 | 0.0603 | 0.0175 | 17.9138
12 | 1.063 | 0.0693 | 0.0186 | 15.3391

## 25. Re 500k Mach 0.00 (1)
BIGFOIL.COM POLAR EXPORT
NACA67-612 a=0.5
NACA67-612 a=0.5 |  |  |  | Cl Max: | 1.388 | at alpha= | 10 | deg
JavaFoil+Calcfoil stall+Eppler ext transition |  |  |  | L/D Max: | 120.139 | at alpha= | 5.5 | deg
Re: | 500000 |  |  | Cd Min: | 0.00655 | at alpha= | 0 | deg
Mach: | 0 |  |  | Cl=0 at alpha= | -3.9167 | deg
|  |  |  | @ Cl=0.1, Cd= | 0.012404
|  |  |  | @ Cl=0.4, Cd= | 0.0086159
|  |  |  | @ Cl=0.6, Cd= | 0.0070041
alpha (deg) | Cl | Cd | Cm | Cl/Cd
-17.5 | -0.397 | 0.20477 | -0.021 | -1.938
-17 | -0.41 | 0.18833 | -0.021 | -2.175
-16.5 | -0.422 | 0.18119 | -0.022 | -2.331
-16 | -0.434 | 0.16364 | -0.022 | -2.654
-15.5 | -0.446 | 0.15618 | -0.022 | -2.854
-15 | -0.456 | 0.14545 | -0.022 | -3.135
-14.5 | -0.465 | 0.13921 | -0.023 | -3.341
-14 | -0.473 | 0.12572 | -0.023 | -3.759
-13.5 | -0.478 | 0.11767 | -0.024 | -4.066
-13 | -0.482 | 0.11402 | -0.024 | -4.227
-12.5 | -0.483 | 0.10274 | -0.024 | -4.701
-12 | -0.481 | 0.09723 | -0.024 | -4.949
-11.5 | -0.476 | 0.08967 | -0.024 | -5.311
-11 | -0.468 | 0.0835 | -0.024 | -5.604
-10.5 | -0.456 | 0.07674 | -0.025 | -5.947
-10 | -0.441 | 0.07235 | -0.026 | -6.094
-9.5 | -0.422 | 0.06795 | -0.026 | -6.203
-9 | -0.398 | 0.06327 | -0.027 | -6.297
-8.5 | -0.372 | 0.05878 | -0.028 | -6.325
-8 | -0.341 | 0.05495 | -0.028 | -6.212
-7.5 | -0.308 | 0.05186 | -0.029 | -5.936
-7 | -0.271 | 0.04798 | -0.031 | -5.646
-6.5 | -0.231 | 0.04492 | -0.032 | -5.142
-6 | -0.189 | 0.04228 | -0.033 | -4.474
-5.5 | -0.146 | 0.04 | -0.034 | -3.645
-5 | -0.101 | 0.03784 | -0.035 | -2.669
-4.5 | -0.055 | 0.03552 | -0.038 | -1.55
-4 | -0.008 | 0.03368 | -0.039 | -0.24
-3.5 | 0.04 | 0.0317 | -0.042 | 1.255
-3 | 0.109 | 0.00951 | -0.078 | 11.446
-2.5 | 0.169 | 0.00899 | -0.079 | 18.805
-2 | 0.23 | 0.00882 | -0.08 | 26.02
-1.5 | 0.29 | 0.00876 | -0.081 | 33.107
-1 | 0.351 | 0.00864 | -0.082 | 40.569
-0.5 | 0.412 | 0.00861 | -0.083 | 47.839
0 | 0.465 | 0.00655 | -0.084 | 71.001
0.5 | 0.525 | 0.00673 | -0.085 | 77.987
1 | 0.584 | 0.00692 | -0.086 | 84.479
1.5 | 0.643 | 0.00723 | -0.087 | 89.033
2 | 0.702 | 0.0074 | -0.088 | 94.903
2.5 | 0.761 | 0.00763 | -0.089 | 99.728
3 | 0.82 | 0.00782 | -0.09 | 104.82
3.5 | 0.873 | 0.00805 | -0.091 | 108.433
4 | 0.93 | 0.00829 | -0.092 | 112.136
4.5 | 0.985 | 0.00854 | -0.093 | 115.366
5 | 1.039 | 0.00881 | -0.094 | 118.026
5.5 | 1.092 | 0.00909 | -0.094 | 120.139
6 | 1.139 | 0.0167 | -0.095 | 68.202
6.5 | 1.186 | 0.01747 | -0.096 | 67.919
7 | 1.23 | 0.01827 | -0.097 | 67.296
7.5 | 1.269 | 0.01924 | -0.098 | 65.964
8 | 1.305 | 0.02014 | -0.099 | 64.794
8.5 | 1.336 | 0.02115 | -0.099 | 63.165
9 | 1.362 | 0.0222 | -0.1 | 61.336
9.5 | 1.381 | 0.02339 | -0.101 | 59.026
10 | 1.388 | 0.02457 | -0.102 | 56.495
10.5 | 1.387 | 0.02579 | -0.103 | 53.801
11 | 1.148 | 0.07349 | -0.051 | 15.627
11.5 | 1.137 | 0.07825 | -0.051 | 14.532
12 | 1.119 | 0.08457 | -0.05 | 13.234
12.5 | 1.096 | 0.09083 | -0.047 | 12.065
13 | 1.068 | 0.09677 | -0.042 | 11.033
13.5 | 1.037 | 0.1024 | -0.041 | 10.124
14 | 1.003 | 0.11096 | -0.04 | 9.036
14.5 | 0.966 | 0.12163 | -0.04 | 7.945
15 | 0.928 | 0.12521 | -0.039 | 7.411

## 26. Re 500k Mach 0.00 (2)
BIGFOIL.COM POLAR EXPORT
NACA67-612 a=0.5
NACA67-612 a=0.5 |  |  |  | Cl Max: | 1.2707 | at alpha= | 16 | deg
XFOIL ncrit=9 |  |  |  | L/D Max: | 111.199 | at alpha= | 5.5 | deg
Re: | 500000 |  |  | Cd Min: | 0.15389 | at alpha= | 19.5 | deg
Mach: | 0 |  |  | Cl=0 at alpha= | -4.5084 | deg
|  |  |  | @ Cl=0.1, Cd= | 0.014739
|  |  |  | @ Cl=0.4, Cd= | 0.0086199
|  |  |  | @ Cl=0.6, Cd= | 0.010039
alpha (deg) | Cl | Cd | Cm | Cl/Cd
-8.5 | -0.1503 | 0.06394 | -0.1233 | -2.3506
-8 | -0.1527 | 0.05681 | -0.1232 | -2.6879
-7.5 | -0.1618 | 0.04891 | -0.1208 | -3.3081
-7 | -0.1419 | 0.04496 | -0.1191 | -3.1561
-6.5 | -0.1205 | 0.03982 | -0.1167 | -3.0261
-6 | -0.0904 | 0.03564 | -0.1126 | -2.5365
-5.5 | -0.0905 | 0.02218 | -0.1044 | -4.0803
-5 | -0.0468 | 0.01848 | -0.1023 | -2.5325
-4.5 | 0.0008 | 0.01735 | -0.1014 | 0.04611
-4 | 0.0532 | 0.01558 | -0.1008 | 3.4146
-3.5 | 0.1083 | 0.01459 | -0.1006 | 7.4229
-3 | 0.1568 | 0.01314 | -0.0997 | 11.933
-2.5 | 0.2085 | 0.0125 | -0.0991 | 16.68
-2 | 0.2603 | 0.01162 | -0.0984 | 22.401
-1.5 | 0.3073 | 0.01123 | -0.097 | 27.3642
-1 | 0.3565 | 0.0105 | -0.096 | 33.9524
-0.5 | 0.3704 | 0.0085 | -0.0877 | 43.5765
0 | 0.4173 | 0.00869 | -0.0852 | 48.0207
0.5 | 0.4699 | 0.00897 | -0.0836 | 52.3857
1 | 0.6086 | 0.01011 | -0.0996 | 60.1978
1.5 | 0.6389 | 0.0099 | -0.0947 | 64.5354
2 | 0.6925 | 0.00977 | -0.0949 | 70.8802
2.5 | 0.749 | 0.00956 | -0.0956 | 78.3473
3 | 0.8029 | 0.00945 | -0.0958 | 84.963
3.5 | 0.8553 | 0.00929 | -0.0956 | 92.0667
4 | 0.8902 | 0.00912 | -0.0915 | 97.6096
4.5 | 0.9458 | 0.00896 | -0.0918 | 105.558
5 | 0.9975 | 0.00909 | -0.0916 | 109.736
5.5 | 1.0386 | 0.00934 | -0.0892 | 111.1991
6 | 1.0863 | 0.00983 | -0.0886 | 110.5086
6.5 | 1.1009 | 0.0112 | -0.0824 | 98.2946
7 | 1.0528 | 0.0124 | -0.0634 | 84.9032
7.5 | 1.0223 | 0.01446 | -0.049 | 70.6985
8 | 1.0148 | 0.0171 | -0.04 | 59.345
8.5 | 1.0175 | 0.0197 | -0.0333 | 51.6497
9 | 1.0361 | 0.02163 | -0.0289 | 47.9011
9.5 | 1.0602 | 0.02334 | -0.0254 | 45.4242
10 | 1.0823 | 0.02526 | -0.0219 | 42.8464
10.5 | 1.1001 | 0.02759 | -0.0182 | 39.8731
11 | 1.1256 | 0.02946 | -0.0156 | 38.2077
11.5 | 1.1397 | 0.0323 | -0.012 | 35.2848
12 | 1.1648 | 0.03438 | -0.0098 | 33.8802
12.5 | 1.1861 | 0.03685 | -0.0075 | 32.1872
13 | 1.1974 | 0.04039 | -0.0043 | 29.646
13.5 | 1.2183 | 0.04313 | -0.0025 | 28.2472
14 | 1.2354 | 0.04628 | -0.0009 | 26.694
14.5 | 1.2456 | 0.05043 | 0.0014 | 24.6996
15 | 1.2582 | 0.05447 | 0.003 | 23.099
15.5 | 1.2672 | 0.05894 | 0.004 | 21.4998
16 | 1.2707 | 0.06433 | 0.005 | 19.7528
16.5 | 1.2622 | 0.0715 | 0.0055 | 17.6531
17 | 1.2436 | 0.08064 | 0.0051 | 15.4216
17.5 | 1.2245 | 0.09026 | 0.0029 | 13.5664
18 | 1.1946 | 0.10254 | -0.0012 | 11.6501
18.5 | 1.1616 | 0.11655 | -0.0077 | 9.9665
19 | 1.1249 | 0.13283 | -0.0168 | 8.4687
19.5 | 1.0748 | 0.15389 | -0.0294 | 6.9842

## 27. Re 500k Mach 0.10 (1)
BIGFOIL.COM POLAR EXPORT
NACA67-612 a=0.5
NACA67-612 a=0.5 |  |  |  | Cl Max: | 1.386 | at alpha= | 10 | deg
JavaFoil+Calcfoil stall+Eppler ext transition |  |  |  | L/D Max: | 119.992 | at alpha= | 5.5 | deg
Re: | 500000 |  |  | Cd Min: | 0.00658 | at alpha= | 0 | deg
Mach: | 0.1 |  |  | Cl=0 at alpha= | -3.9167 | deg
|  |  |  | @ Cl=0.1, Cd= | 0.01215
|  |  |  | @ Cl=0.4, Cd= | 0.0086168
|  |  |  | @ Cl=0.6, Cd= | 0.0070161
alpha (deg) | Cl | Cd | Cm | Cl/Cd
-17 | -0.368 | 0.20262 | -0.021 | -1.814
-16.5 | -0.382 | 0.18656 | -0.021 | -2.05
-16 | -0.397 | 0.17192 | -0.022 | -2.31
-15.5 | -0.411 | 0.16367 | -0.022 | -2.512
-15 | -0.424 | 0.15276 | -0.023 | -2.777
-14.5 | -0.436 | 0.14103 | -0.023 | -3.093
-14 | -0.447 | 0.13351 | -0.023 | -3.346
-13.5 | -0.455 | 0.12438 | -0.023 | -3.661
-13 | -0.462 | 0.11437 | -0.024 | -4.038
-12.5 | -0.466 | 0.10457 | -0.024 | -4.454
-12 | -0.467 | 0.09787 | -0.024 | -4.769
-11.5 | -0.464 | 0.09057 | -0.024 | -5.128
-11 | -0.459 | 0.08431 | -0.024 | -5.439
-10.5 | -0.449 | 0.07814 | -0.025 | -5.747
-10 | -0.435 | 0.07275 | -0.026 | -5.985
-9.5 | -0.418 | 0.0688 | -0.026 | -6.072
-9 | -0.396 | 0.06393 | -0.027 | -6.195
-8.5 | -0.37 | 0.05926 | -0.028 | -6.25
-8 | -0.341 | 0.05534 | -0.028 | -6.158
-7.5 | -0.308 | 0.05181 | -0.03 | -5.944
-7 | -0.271 | 0.04811 | -0.031 | -5.636
-6.5 | -0.231 | 0.04543 | -0.032 | -5.093
-6 | -0.19 | 0.04232 | -0.033 | -4.481
-5.5 | -0.146 | 0.03986 | -0.035 | -3.67
-5 | -0.101 | 0.03787 | -0.036 | -2.678
-4.5 | -0.055 | 0.03563 | -0.038 | -1.552
-4 | -0.008 | 0.03409 | -0.037 | -0.238
-3.5 | 0.04 | 0.03222 | -0.04 | 1.237
-3 | 0.109 | 0.00914 | -0.079 | 11.968
-2.5 | 0.17 | 0.00899 | -0.08 | 18.903
-2 | 0.231 | 0.00889 | -0.081 | 25.938
-1.5 | 0.292 | 0.00876 | -0.082 | 33.295
-1 | 0.352 | 0.00864 | -0.082 | 40.789
-0.5 | 0.414 | 0.00861 | -0.084 | 48.091
0 | 0.468 | 0.00658 | -0.084 | 71.076
0.5 | 0.528 | 0.00677 | -0.085 | 77.974
1 | 0.587 | 0.00695 | -0.086 | 84.44
1.5 | 0.646 | 0.00725 | -0.087 | 89.117
2 | 0.706 | 0.00747 | -0.088 | 94.484
2.5 | 0.765 | 0.00766 | -0.089 | 99.885
3 | 0.824 | 0.00785 | -0.09 | 104.858
3.5 | 0.877 | 0.00809 | -0.091 | 108.447
4 | 0.934 | 0.00833 | -0.092 | 112.203
4.5 | 0.99 | 0.00859 | -0.093 | 115.265
5 | 1.044 | 0.00886 | -0.094 | 117.912
5.5 | 1.097 | 0.00914 | -0.095 | 119.992
6 | 1.144 | 0.01682 | -0.095 | 67.999
6.5 | 1.191 | 0.01759 | -0.096 | 67.728
7 | 1.234 | 0.01845 | -0.097 | 66.886
7.5 | 1.273 | 0.0194 | -0.098 | 65.647
8 | 1.309 | 0.0203 | -0.099 | 64.454
8.5 | 1.339 | 0.02137 | -0.1 | 62.636
9 | 1.363 | 0.02243 | -0.101 | 60.765
9.5 | 1.381 | 0.02366 | -0.102 | 58.359
10 | 1.386 | 0.02489 | -0.102 | 55.674
10.5 | 1.382 | 0.02618 | -0.103 | 52.784
11 | 1.141 | 0.07416 | -0.052 | 15.386
11.5 | 1.125 | 0.0792 | -0.05 | 14.21
12 | 1.103 | 0.08501 | -0.047 | 12.972
12.5 | 1.076 | 0.09156 | -0.044 | 11.747
13 | 1.043 | 0.09855 | -0.041 | 10.588
13.5 | 1.008 | 0.10443 | -0.041 | 9.651
14 | 0.969 | 0.11238 | -0.041 | 8.624
14.5 | 0.927 | 0.12203 | -0.039 | 7.6
15 | 0.884 | 0.13211 | -0.038 | 6.693

## 28. Re 500k Mach 0.10 (2)
BIGFOIL.COM POLAR EXPORT
NACA67-612 a=0.5
NACA67-612 a=0.5 |  |  |  | Cl Max: | 1.2593 | at alpha= | 15.5 | deg
XFOIL ncrit=9 |  |  |  | L/D Max: | 110.702 | at alpha= | 5.5 | deg
Re: | 500000 |  |  | Cd Min: | 0.2253 | at alpha= | 20 | deg
Mach: | 0.1 |  |  | Cl=0 at alpha= | -4.5064 | deg
|  |  |  | @ Cl=0.1, Cd= | 0.014815
|  |  |  | @ Cl=0.4, Cd= | 0.0086297
|  |  |  | @ Cl=0.6, Cd= | 0.010071
alpha (deg) | Cl | Cd | Cm | Cl/Cd
-20 | -0.4267 | 0.21516 | -0.0373 | -1.9832
-19.5 | -0.4082 | 0.20838 | -0.0402 | -1.9589
-19 | -0.3919 | 0.20297 | -0.0436 | -1.9308
-18.5 | -0.3723 | 0.19665 | -0.0484 | -1.8932
-18 | -0.3454 | 0.18891 | -0.0557 | -1.8284
-17.5 | -0.3204 | 0.18131 | -0.0636 | -1.7671
-17 | -0.2989 | 0.17387 | -0.0712 | -1.7191
-16.5 | -0.2727 | 0.16554 | -0.0761 | -1.6473
-16 | -0.2515 | 0.15929 | -0.0803 | -1.5789
-15.5 | -0.2326 | 0.1528 | -0.0846 | -1.5223
-15 | -0.2193 | 0.14627 | -0.0879 | -1.4993
-14.5 | -0.2093 | 0.1401 | -0.0917 | -1.4939
-14 | -0.2062 | 0.1337 | -0.0958 | -1.5423
-13.5 | -0.186 | 0.12618 | -0.0969 | -1.4741
-13 | -0.1707 | 0.1208 | -0.0988 | -1.4131
-12.5 | -0.1579 | 0.11496 | -0.1014 | -1.3735
-11 | -0.1408 | 0.09474 | -0.1103 | -1.4862
-10.5 | -0.1264 | 0.08969 | -0.1116 | -1.4093
-10 | -0.1187 | 0.08415 | -0.1136 | -1.4106
-9.5 | -0.1166 | 0.07808 | -0.1166 | -1.4933
-9 | -0.1294 | 0.07057 | -0.1229 | -1.8336
-8 | -0.1478 | 0.0574 | -0.1241 | -2.5749
-7.5 | -0.1567 | 0.04975 | -0.1218 | -3.1497
-7 | -0.1378 | 0.04567 | -0.1201 | -3.0173
-6.5 | -0.1174 | 0.04044 | -0.1177 | -2.9031
-6 | -0.0881 | 0.03608 | -0.1137 | -2.4418
-5.5 | -0.0893 | 0.02272 | -0.1056 | -3.9305
-5 | -0.0465 | 0.01884 | -0.1032 | -2.4682
-4.5 | 0.0006 | 0.01757 | -0.1021 | 0.034149
-4 | 0.0534 | 0.01572 | -0.1015 | 3.3969
-3.5 | 0.109 | 0.01464 | -0.1013 | 7.4454
-3 | 0.1573 | 0.01323 | -0.1003 | 11.8896
-2.5 | 0.2098 | 0.01253 | -0.0997 | 16.7438
-2 | 0.2622 | 0.01166 | -0.0991 | 22.4871
-1.5 | 0.3087 | 0.01127 | -0.0975 | 27.3913
-1 | 0.3595 | 0.01058 | -0.0967 | 33.9792
-0.5 | 0.3718 | 0.00853 | -0.0881 | 43.5873
0 | 0.4199 | 0.0087 | -0.0857 | 48.2644
0.5 | 0.4695 | 0.00902 | -0.0835 | 52.051
1 | 0.611 | 0.01016 | -0.0999 | 60.1378
1.5 | 0.6419 | 0.00993 | -0.095 | 64.6425
2 | 0.6948 | 0.00981 | -0.0951 | 70.8257
2.5 | 0.7529 | 0.00958 | -0.096 | 78.5908
3 | 0.8066 | 0.00948 | -0.0961 | 85.0844
3.5 | 0.8587 | 0.00933 | -0.0958 | 92.0364
4 | 0.8938 | 0.00917 | -0.0916 | 97.47
4.5 | 0.9498 | 0.00901 | -0.0919 | 105.4162
5 | 1.0015 | 0.00914 | -0.0916 | 109.5733
5.5 | 1.0406 | 0.0094 | -0.0887 | 110.7021
6 | 1.0895 | 0.0099 | -0.0883 | 110.0505
6.5 | 1.1014 | 0.01144 | -0.0817 | 96.2762
7 | 1.0499 | 0.01254 | -0.0618 | 83.7241
7.5 | 1.021 | 0.01473 | -0.0479 | 69.3143
8 | 1.0136 | 0.01743 | -0.039 | 58.1526
8.5 | 1.0169 | 0.02004 | -0.0323 | 50.7435
9 | 1.0356 | 0.02199 | -0.0279 | 47.0941
9.5 | 1.0598 | 0.02374 | -0.0244 | 44.642
10 | 1.0822 | 0.02569 | -0.021 | 42.1253
10.5 | 1.0965 | 0.02832 | -0.0168 | 38.7182
11 | 1.1249 | 0.03004 | -0.0145 | 37.4467
11.5 | 1.1352 | 0.03325 | -0.0105 | 34.1414
12 | 1.1636 | 0.03513 | -0.0086 | 33.1227
12.5 | 1.1831 | 0.03783 | -0.0061 | 31.2741
13 | 1.1963 | 0.04129 | -0.0031 | 28.9731
13.5 | 1.2165 | 0.04419 | -0.0012 | 27.5289
14 | 1.2298 | 0.04783 | 0.0007 | 25.7119
14.5 | 1.2424 | 0.05189 | 0.0028 | 23.943
15 | 1.2528 | 0.0563 | 0.0043 | 22.2522
15.5 | 1.2593 | 0.06117 | 0.0053 | 20.5869
16 | 1.2593 | 0.06719 | 0.0061 | 18.7424
16.5 | 1.2438 | 0.07553 | 0.0061 | 16.4676
17 | 1.2196 | 0.08579 | 0.0048 | 14.2161
17.5 | 1.1941 | 0.09692 | 0.0016 | 12.3205
18 | 1.16 | 0.11067 | -0.0041 | 10.4816
18.5 | 1.1244 | 0.12613 | -0.0123 | 8.9146
19 | 1.083 | 0.14466 | -0.0234 | 7.4865
19.5 | 0.9163 | 0.21754 | -0.0578 | 4.2121
20 | 0.9244 | 0.2253 | -0.0616 | 4.103

## 29. Re 500k Mach 0.25 (1)
BIGFOIL.COM POLAR EXPORT
NACA67-612 a=0.5
NACA67-612 a=0.5 |  |  |  | Cl Max: | 1.369 | at alpha= | 9.5 | deg
JavaFoil+Calcfoil stall+Eppler ext transition |  |  |  | L/D Max: | 119.214 | at alpha= | 5.5 | deg
Re: | 500000 |  |  | Cd Min: | 0.00658 | at alpha= | 0 | deg
Mach: | 0.25 |  |  | Cl=0 at alpha= | -3.9184 | deg
|  |  |  | @ Cl=0.1, Cd= | 0.013208
|  |  |  | @ Cl=0.4, Cd= | 0.0087703
|  |  |  | @ Cl=0.6, Cd= | 0.14117
alpha (deg) | Cl | Cd | Cm | Cl/Cd
-15 | -0.064 | 0.15629 | -0.026 | -0.412
-14.5 | -0.137 | 0.14629 | -0.026 | -0.939
-14 | -0.195 | 0.13711 | -0.025 | -1.425
-13.5 | -0.24 | 0.16503 | -0.025 | -1.453
-13 | -0.278 | 0.15672 | -0.025 | -1.773
-12.5 | -0.311 | 0.13542 | -0.025 | -2.293
-12 | -0.338 | 0.11993 | -0.025 | -2.82
-11.5 | -0.36 | 0.11172 | -0.026 | -3.224
-11 | -0.376 | 0.09494 | -0.025 | -3.96
-10.5 | -0.385 | 0.08626 | -0.025 | -4.469
-10 | -0.388 | 0.07966 | -0.025 | -4.875
-9.5 | -0.384 | 0.07271 | -0.026 | -5.288
-9 | -0.374 | 0.06704 | -0.027 | -5.577
-8.5 | -0.357 | 0.062 | -0.027 | -5.757
-8 | -0.334 | 0.05766 | -0.028 | -5.789
-7.5 | -0.305 | 0.05372 | -0.028 | -5.684
-7 | -0.271 | 0.04985 | -0.03 | -5.442
-6.5 | -0.233 | 0.04682 | -0.032 | -4.979
-6 | -0.192 | 0.04319 | -0.033 | -4.447
-5.5 | -0.149 | 0.04046 | -0.034 | -3.672
-5 | -0.103 | 0.03844 | -0.036 | -2.688
-4.5 | -0.056 | 0.03611 | -0.038 | -1.564
-4 | -0.008 | 0.03435 | -0.039 | -0.242
-3.5 | 0.041 | 0.03272 | -0.04 | 1.247
-3 | 0.112 | 0.00924 | -0.081 | 12.144
-2.5 | 0.174 | 0.0091 | -0.082 | 19.158
-2 | 0.237 | 0.00895 | -0.083 | 26.468
-1.5 | 0.299 | 0.00883 | -0.084 | 33.92
-1 | 0.362 | 0.00871 | -0.085 | 41.548
-0.5 | 0.425 | 0.00881 | -0.086 | 48.302
0 | 0.48 | 0.00658 | -0.087 | 73.02
0.5 | 0.542 | 0.00694 | -0.088 | 78.084
1 | 0.603 | 0.0071 | -0.089 | 84.858
1.5 | 0.664 | 0.0073 | -0.09 | 90.906
2 | 0.724 | 0.00764 | -0.091 | 94.816
2.5 | 0.785 | 0.00784 | -0.092 | 100.102
3 | 0.846 | 0.00809 | -0.093 | 104.533
3.5 | 0.9 | 0.00831 | -0.094 | 108.294
4 | 0.959 | 0.00858 | -0.095 | 111.67
4.5 | 1.015 | 0.00885 | -0.096 | 114.733
5 | 1.071 | 0.00914 | -0.096 | 117.173
5.5 | 1.124 | 0.00943 | -0.097 | 119.214
6 | 1.171 | 0.01749 | -0.098 | 66.956
6.5 | 1.218 | 0.01837 | -0.099 | 66.29
7 | 1.259 | 0.01933 | -0.1 | 65.143
7.5 | 1.295 | 0.02039 | -0.101 | 63.519
8 | 1.326 | 0.02145 | -0.102 | 61.813
8.5 | 1.349 | 0.02265 | -0.102 | 59.557
9 | 1.364 | 0.02391 | -0.103 | 57.056
9.5 | 1.369 | 0.02528 | -0.104 | 54.162
10 | 1.355 | 0.02658 | -0.105 | 50.975
10.5 | 1.104 | 0.07228 | -0.048 | 15.271
11 | 1.069 | 0.07922 | -0.041 | 13.495
11.5 | 1.025 | 0.08621 | -0.036 | 11.887
12 | 0.97 | 0.09387 | -0.036 | 10.338
12.5 | 0.906 | 0.10128 | -0.035 | 8.945
13 | 0.833 | 0.11059 | -0.035 | 7.53
13.5 | 0.752 | 0.12186 | -0.034 | 6.171
14 | 0.665 | 0.13416 | -0.036 | 4.959
14.5 | 0.574 | 0.14117 | -0.04 | 4.064

## 30. Re 500k Mach 0.25 (2)
BIGFOIL.COM POLAR EXPORT
NACA67-612 a=0.5
NACA67-612 a=0.5 |  |  |  | Cl Max: | 1.2077 | at alpha= | 14 | deg
XFOIL ncrit=9 |  |  |  | L/D Max: | 108.628 | at alpha= | 5.5 | deg
Re: | 500000 |  |  | Cd Min: | 0.23222 | at alpha= | 20 | deg
Mach: | 0.25 |  |  | Cl=0 at alpha= | -4.5129 | deg
|  |  |  | @ Cl=0.1, Cd= | 0.015412
|  |  |  | @ Cl=0.4, Cd= | 0.0086802
|  |  |  | @ Cl=0.6, Cd= | 0.010087
alpha (deg) | Cl | Cd | Cm | Cl/Cd
-20 | -0.4254 | 0.21716 | -0.0386 | -1.9589
-19.5 | -0.4074 | 0.21115 | -0.0422 | -1.9294
-18.5 | -0.3606 | 0.19779 | -0.0539 | -1.8231
-18 | -0.3325 | 0.1897 | -0.0618 | -1.7528
-17.5 | -0.3074 | 0.18223 | -0.0696 | -1.6869
-17 | -0.2866 | 0.17504 | -0.0765 | -1.6373
-16.5 | -0.2619 | 0.16717 | -0.0799 | -1.5667
-16 | -0.2422 | 0.16104 | -0.0837 | -1.504
-15.5 | -0.2267 | 0.15487 | -0.0868 | -1.4638
-15 | -0.2135 | 0.14834 | -0.0905 | -1.4393
-14.5 | -0.2028 | 0.14227 | -0.0941 | -1.4255
-14 | -0.1958 | 0.13512 | -0.0975 | -1.4491
-13.5 | -0.1752 | 0.12848 | -0.0989 | -1.3636
-13 | -0.1592 | 0.12279 | -0.1013 | -1.2965
-12.5 | -0.1465 | 0.11672 | -0.1043 | -1.2551
-12 | -0.1454 | 0.11081 | -0.1086 | -1.3122
-11.5 | -0.1379 | 0.10408 | -0.1121 | -1.3249
-11 | -0.1204 | 0.09712 | -0.1126 | -1.2397
-10.5 | -0.1075 | 0.09181 | -0.1143 | -1.1709
-10 | -0.099 | 0.08622 | -0.1164 | -1.1482
-9.5 | -0.1006 | 0.07978 | -0.1215 | -1.261
-9 | -0.1025 | 0.07312 | -0.1255 | -1.4018
-8.5 | -0.1117 | 0.06627 | -0.1294 | -1.6855
-8 | -0.1341 | 0.05849 | -0.1282 | -2.2927
-7.5 | -0.1271 | 0.054 | -0.1264 | -2.3537
-7 | -0.115 | 0.04918 | -0.1251 | -2.3383
-6.5 | -0.0996 | 0.04348 | -0.1231 | -2.2907
-6 | -0.0744 | 0.03834 | -0.1196 | -1.9405
-5.5 | -0.0613 | 0.03097 | -0.1157 | -1.9793
-5 | -0.0452 | 0.0213 | -0.108 | -2.1221
-4.5 | 0.0012 | 0.01874 | -0.1061 | 0.064034
-4 | 0.0551 | 0.01665 | -0.1052 | 3.3093
-3.5 | 0.1077 | 0.0152 | -0.1041 | 7.0855
-3 | 0.1615 | 0.01362 | -0.1035 | 11.8576
-2.5 | 0.218 | 0.01275 | -0.1032 | 17.098
-2 | 0.2652 | 0.01205 | -0.1014 | 22.0083
-1.5 | 0.3188 | 0.01147 | -0.1006 | 27.7942
-1 | 0.3716 | 0.01097 | -0.0998 | 33.8742
-0.5 | 0.383 | 0.00862 | -0.0911 | 44.4316
0 | 0.4338 | 0.0088 | -0.0886 | 49.2955
0.5 | 0.4776 | 0.00915 | -0.0849 | 52.1967
1 | 0.6304 | 0.01032 | -0.1031 | 61.0853
1.5 | 0.6529 | 0.01018 | -0.0961 | 64.1356
2 | 0.711 | 0.00995 | -0.0967 | 71.4573
2.5 | 0.7656 | 0.00986 | -0.0966 | 77.6471
3 | 0.8265 | 0.00967 | -0.0977 | 85.4705
3.5 | 0.8813 | 0.00952 | -0.0974 | 92.5735
4 | 0.9193 | 0.0094 | -0.0935 | 97.7979
4.5 | 0.9698 | 0.00929 | -0.0921 | 104.3918
5 | 1.0203 | 0.00947 | -0.091 | 107.7402
5.5 | 1.0613 | 0.00977 | -0.0881 | 108.6285
6 | 1.0996 | 0.01035 | -0.085 | 106.2415
6.5 | 1.0899 | 0.01208 | -0.0741 | 90.2235
7 | 1.0395 | 0.01348 | -0.0547 | 77.1142
7.5 | 1.0159 | 0.01624 | -0.0424 | 62.5554
8 | 1.0077 | 0.01925 | -0.0336 | 52.3481
8.5 | 1.0148 | 0.02188 | -0.0274 | 46.3803
9 | 1.034 | 0.02403 | -0.0229 | 43.0295
9.5 | 1.056 | 0.02615 | -0.019 | 40.3824
10 | 1.0804 | 0.02824 | -0.0157 | 38.2578
10.5 | 1.0959 | 0.03107 | -0.0116 | 35.272
11 | 1.1197 | 0.03345 | -0.0086 | 33.4738
11.5 | 1.1329 | 0.0368 | -0.0049 | 30.7853
12 | 1.1565 | 0.03945 | -0.0025 | 29.3156
12.5 | 1.1692 | 0.04323 | 0.0008 | 27.046
13 | 1.1886 | 0.04667 | 0.0033 | 25.4682
13.5 | 1.2034 | 0.05056 | 0.0053 | 23.8014
14 | 1.2077 | 0.05594 | 0.0076 | 21.5892
14.5 | 1.2073 | 0.06219 | 0.0093 | 19.4131
15 | 1.1963 | 0.07002 | 0.01 | 17.0851
15.5 | 1.1801 | 0.07889 | 0.0092 | 14.9588
16 | 1.1481 | 0.09096 | 0.0063 | 12.622
16.5 | 1.1238 | 0.10282 | 0.0014 | 10.9298
17 | 1.0797 | 0.11988 | -0.0073 | 9.0065
17.5 | 1.0181 | 0.14395 | -0.0218 | 7.0726
18 | 0.9369 | 0.18 | -0.0411 | 5.205
18.5 | 0.9235 | 0.19658 | -0.0493 | 4.6978
19.5 | 0.9241 | 0.22568 | -0.0625 | 4.0947
20 | 0.9369 | 0.23222 | -0.0655 | 4.0345

## 31. Re 500k Mach 0.50 (1)
BIGFOIL.COM POLAR EXPORT
NACA67-612 a=0.5
NACA67-612 a=0.5 |  |  |  | Cl Max: | 1.325 | at alpha= | 7 | deg
JavaFoil+Calcfoil stall+Eppler ext transition |  |  |  | L/D Max: | 113.735 | at alpha= | 5 | deg
Re: | 500000 |  |  | Cd Min: | 0.00789 | at alpha= | 0.5 | deg
Mach: | 0.5 |  |  | Cl=0 at alpha= | -3.9167 | deg
|  |  |  | @ Cl=0.1, Cd= | 0.03265
|  |  |  | @ Cl=0.4, Cd= | 0.00894
|  |  |  | @ Cl=0.6, Cd= | 0.0079718
alpha (deg) | Cl | Cd | Cm | Cl/Cd
-20 | -0.88 | 0.21805 | -0.032 | -4.036
-19.5 | -0.853 | 0.21412 | -0.032 | -3.986
-19 | -0.827 | 0.20784 | -0.033 | -3.977
-18.5 | -0.8 | 0.20522 | -0.033 | -3.897
-18 | -0.773 | 0.20135 | -0.034 | -3.839
-17.5 | -0.746 | 0.18749 | -0.034 | -3.98
-17 | -0.717 | 0.1862 | -0.033 | -3.853
-16.5 | -0.69 | 0.1842 | -0.033 | -3.746
-16 | -0.663 | 0.17856 | -0.033 | -3.713
-15.5 | -0.636 | 0.17353 | -0.034 | -3.665
-15 | -0.609 | 0.16676 | -0.034 | -3.651
-14.5 | -0.582 | 0.15598 | -0.035 | -3.73
-14 | -0.555 | 0.15165 | -0.035 | -3.657
-13.5 | -0.526 | 0.14843 | -0.033 | -3.545
-13 | -0.499 | 0.14602 | -0.033 | -3.416
-12.5 | -0.471 | 0.14154 | -0.033 | -3.331
-12 | -0.444 | 0.13914 | -0.034 | -3.193
-11.5 | -0.417 | 0.13583 | -0.034 | -3.069
-11 | -0.39 | 0.13272 | -0.035 | -2.935
-10.5 | -0.362 | 0.12588 | -0.035 | -2.877
-10 | -0.334 | 0.10966 | -0.033 | -3.047
-9.5 | -0.307 | 0.10762 | -0.033 | -2.85
-9 | -0.279 | 0.10308 | -0.033 | -2.709
-8.5 | -0.252 | 0.10045 | -0.034 | -2.507
-8 | -0.224 | 0.10376 | -0.034 | -2.163
-7.5 | -0.197 | 0.09657 | -0.035 | -2.039
-7 | -0.169 | 0.14028 | -0.032 | -1.207
-6.5 | -0.142 | 0.08648 | -0.032 | -1.64
-6 | -0.114 | 0.04935 | -0.034 | -2.319
-5.5 | -0.143 | 0.04752 | -0.032 | -3.007
-5 | -0.106 | 0.04244 | -0.034 | -2.506
-4.5 | -0.06 | 0.03902 | -0.038 | -1.54
-4 | -0.009 | 0.03631 | -0.04 | -0.248
-3.5 | 0.045 | 0.03419 | -0.042 | 1.309
-3 | 0.1 | 0.03265 | -0.043 | 3.065
-2.5 | 0.157 | 0.03095 | -0.047 | 5.06
-2 | 0.264 | 0.00899 | -0.092 | 29.325
-1.5 | 0.334 | 0.00894 | -0.093 | 37.33
-1 | 0.404 | 0.00894 | -0.094 | 45.141
-0.5 | 0.475 | 0.00902 | -0.096 | 52.688
0 | 0.536 | 0.00928 | -0.097 | 57.737
0.5 | 0.604 | 0.00789 | -0.097 | 76.513
1 | 0.672 | 0.00812 | -0.099 | 82.735
1.5 | 0.739 | 0.00834 | -0.1 | 88.632
2 | 0.807 | 0.00859 | -0.101 | 93.884
2.5 | 0.874 | 0.00864 | -0.102 | 101.178
3 | 0.942 | 0.00893 | -0.103 | 105.424
3.5 | 1.001 | 0.00927 | -0.104 | 107.91
4 | 1.064 | 0.00961 | -0.105 | 110.716
4.5 | 1.125 | 0.00999 | -0.106 | 112.593
5 | 1.183 | 0.0104 | -0.107 | 113.735
5.5 | 1.233 | 0.01999 | -0.108 | 61.67
6 | 1.279 | 0.02101 | -0.109 | 60.898
6.5 | 1.313 | 0.02274 | -0.11 | 57.756
7 | 1.325 | 0.02432 | -0.111 | 54.488
7.5 | 1.299 | 0.02625 | -0.112 | 49.488
8 | 0.971 | 0.05985 | -0.04 | 16.226
8.5 | 0.67 | 0.0739 | -0.037 | 9.07
9 | 0.697 | 0.10178 | -0.042 | 6.848
9.5 | 0.723 | 0.09753 | -0.044 | 7.418
10 | 0.75 | 0.10798 | -0.049 | 6.95
10.5 | 0.777 | 0.11128 | -0.05 | 6.979
11 | 0.803 | 0.12303 | -0.05 | 6.524
11.5 | 0.83 | 0.13523 | -0.056 | 6.138
12 | 0.856 | 0.13702 | -0.056 | 6.247

## 32. Re 500k Mach 0.50 (2)
BIGFOIL.COM POLAR EXPORT
NACA67-612 a=0.5
NACA67-612 a=0.5 |  |  |  | Cl Max: | 1.1298 | at alpha= | 6 | deg
XFOIL ncrit=9 |  |  |  | L/D Max: | 95.1661 | at alpha= | 4.5 | deg
Re: | 500000 |  |  | Cd Min: | 0.23013 | at alpha= | -20 | deg
Mach: | 0.5 |  |  | Cl=0 at alpha= | -5.4657 | deg
|  |  |  | @ Cl=0.1, Cd= | 0.020423
|  |  |  | @ Cl=0.4, Cd= | 0.012209
|  |  |  | @ Cl=0.6, Cd= | 0.010425
alpha (deg) | Cl | Cd | Cm | Cl/Cd
-20 | -0.4172 | 0.23013 | -0.0516 | -1.8129
-19.5 | -0.3834 | 0.22151 | -0.0604 | -1.7308
-19 | -0.3523 | 0.21303 | -0.0682 | -1.6538
-18.5 | -0.3259 | 0.20535 | -0.0744 | -1.587
-18 | -0.307 | 0.19868 | -0.0796 | -1.5452
-17 | -0.2659 | 0.18401 | -0.0864 | -1.445
-16.5 | -0.2458 | 0.17755 | -0.0898 | -1.3844
-16 | -0.2268 | 0.171 | -0.093 | -1.3263
-15.5 | -0.2075 | 0.16413 | -0.0974 | -1.2642
-15 | -0.1932 | 0.15782 | -0.1019 | -1.2242
-14.5 | -0.1782 | 0.15143 | -0.1055 | -1.1768
-14 | -0.1544 | 0.14332 | -0.1072 | -1.0773
-13.5 | -0.1347 | 0.13681 | -0.1108 | -0.98458
-13 | -0.1168 | 0.1303 | -0.1142 | -0.89639
-12.5 | -0.1102 | 0.12479 | -0.119 | -0.88308
-12 | -0.0996 | 0.11854 | -0.1225 | -0.84022
-11.5 | -0.0732 | 0.11053 | -0.1234 | -0.66226
-11 | -0.0561 | 0.10459 | -0.1261 | -0.53638
-10.5 | -0.0421 | 0.09854 | -0.1289 | -0.42724
-10 | -0.0376 | 0.09302 | -0.1332 | -0.40421
-9.5 | -0.0307 | 0.08698 | -0.1369 | -0.35295
-9 | -0.0158 | 0.07998 | -0.137 | -0.19755
-8.5 | -0.0037 | 0.07456 | -0.1381 | -0.049624
-8 | 0.0034 | 0.06907 | -0.14 | 0.049225
-7.5 | 0.0034 | 0.06308 | -0.1434 | 0.0539
-7 | -0.0129 | 0.05757 | -0.1461 | -0.22408
-6.5 | -0.0112 | 0.05186 | -0.1453 | -0.21597
-6 | -0.015 | 0.04491 | -0.1424 | -0.334
-5.5 | -0.0016 | 0.04062 | -0.1385 | -0.039389
-5 | 0.0217 | 0.03548 | -0.1351 | 0.61161
-4.5 | 0.0358 | 0.02891 | -0.1284 | 1.2383
-4 | 0.0712 | 0.02318 | -0.1235 | 3.0716
-3.5 | 0.1088 | 0.01958 | -0.1181 | 5.5567
-3 | 0.1716 | 0.01659 | -0.1167 | 10.3436
-2.5 | 0.2268 | 0.01488 | -0.1144 | 15.2419
-2 | 0.2907 | 0.01366 | -0.1136 | 21.2811
-1.5 | 0.3456 | 0.0128 | -0.1114 | 27
-1 | 0.4008 | 0.0122 | -0.1092 | 32.8525
-0.5 | 0.4566 | 0.01171 | -0.1074 | 38.9923
0 | 0.4635 | 0.00944 | -0.096 | 49.0996
0.5 | 0.506 | 0.00984 | -0.0901 | 51.4228
1 | 0.5612 | 0.01017 | -0.0864 | 55.1819
1.5 | 0.7239 | 0.01124 | -0.1055 | 64.4039
2 | 0.7554 | 0.01113 | -0.0988 | 67.8706
2.5 | 0.8137 | 0.01116 | -0.0979 | 72.9122
3 | 0.8839 | 0.01095 | -0.0988 | 80.7215
3.5 | 0.9296 | 0.01096 | -0.0948 | 84.8175
4 | 0.9835 | 0.01087 | -0.0921 | 90.4784
4.5 | 1.0316 | 0.01084 | -0.0881 | 95.1661
5 | 1.0699 | 0.01127 | -0.0829 | 94.9335
5.5 | 1.117 | 0.01202 | -0.0796 | 92.9285
6 | 1.1298 | 0.01368 | -0.0713 | 82.5877
6.5 | 1.0727 | 0.01546 | -0.0504 | 69.3855
7 | 1.0333 | 0.01898 | -0.0353 | 54.4415
7.5 | 1.0103 | 0.02314 | -0.0246 | 43.6603
8.5 | 1.0191 | 0.03028 | -0.0114 | 33.6559
9 | 1.0373 | 0.03354 | -0.0065 | 30.9273
9.5 | 1.0507 | 0.03736 | -0.0018 | 28.1237
10 | 1.0705 | 0.041 | 0.0024 | 26.1098
10.5 | 1.0846 | 0.04521 | 0.0069 | 23.9903
11 | 1.1023 | 0.04953 | 0.0107 | 22.2552

## 33. Re 750k Mach 0.00 (1)
BIGFOIL.COM POLAR EXPORT
NACA67-612 a=0.5
NACA67-612 a=0.5 |  |  |  | Cl Max: | 1.391 | at alpha= | 10 | deg
JavaFoil+Calcfoil stall+Eppler ext transition |  |  |  | L/D Max: | 136.963 | at alpha= | 5.5 | deg
Re: | 750000 |  |  | Cd Min: | 0.00586 | at alpha= | 0 | deg
Mach: | 0 |  |  | Cl=0 at alpha= | -3.9152 | deg
|  |  |  | @ Cl=0.1, Cd= | 0.0086715
|  |  |  | @ Cl=0.4, Cd= | 0.0081961
|  |  |  | @ Cl=0.6, Cd= | 0.006218
alpha (deg) | Cl | Cd | Cm | Cl/Cd
-17.5 | -0.397 | 0.18931 | -0.022 | -2.097
-17 | -0.41 | 0.1789 | -0.022 | -2.291
-16.5 | -0.423 | 0.16787 | -0.023 | -2.517
-16 | -0.435 | 0.15889 | -0.023 | -2.735
-15.5 | -0.446 | 0.14807 | -0.023 | -3.011
-15 | -0.456 | 0.13407 | -0.023 | -3.402
-14.5 | -0.465 | 0.12906 | -0.024 | -3.605
-14 | -0.473 | 0.11865 | -0.024 | -3.985
-13.5 | -0.479 | 0.11218 | -0.024 | -4.266
-13 | -0.482 | 0.10423 | -0.025 | -4.626
-12.5 | -0.483 | 0.09567 | -0.025 | -5.05
-12 | -0.481 | 0.09187 | -0.025 | -5.24
-11.5 | -0.476 | 0.085 | -0.025 | -5.604
-11 | -0.468 | 0.08017 | -0.025 | -5.84
-10.5 | -0.457 | 0.07413 | -0.026 | -6.158
-10 | -0.441 | 0.06873 | -0.027 | -6.418
-9.5 | -0.422 | 0.06559 | -0.027 | -6.429
-9 | -0.399 | 0.06067 | -0.028 | -6.572
-8.5 | -0.372 | 0.0564 | -0.03 | -6.598
-8 | -0.342 | 0.05304 | -0.03 | -6.443
-7.5 | -0.308 | 0.04979 | -0.031 | -6.188
-7 | -0.271 | 0.0463 | -0.033 | -5.858
-6.5 | -0.231 | 0.04336 | -0.034 | -5.335
-6 | -0.19 | 0.04066 | -0.036 | -4.662
-5.5 | -0.146 | 0.03845 | -0.037 | -3.8
-5 | -0.101 | 0.03611 | -0.039 | -2.806
-4.5 | -0.068 | 0.00918 | -0.076 | -7.438
-4 | -0.01 | 0.00898 | -0.077 | -1.116
-3.5 | 0.049 | 0.00885 | -0.078 | 5.551
-3 | 0.109 | 0.00864 | -0.079 | 12.608
-2.5 | 0.169 | 0.00848 | -0.08 | 19.934
-2 | 0.23 | 0.00838 | -0.081 | 27.387
-1.5 | 0.29 | 0.00825 | -0.082 | 35.166
-1 | 0.351 | 0.00818 | -0.083 | 42.864
-0.5 | 0.412 | 0.0082 | -0.084 | 50.274
0 | 0.468 | 0.00586 | -0.085 | 79.824
0.5 | 0.527 | 0.00601 | -0.085 | 87.66
1 | 0.586 | 0.00618 | -0.086 | 94.858
1.5 | 0.645 | 0.00634 | -0.087 | 101.714
2 | 0.704 | 0.00652 | -0.088 | 108.051
2.5 | 0.763 | 0.0067 | -0.089 | 113.844
3 | 0.822 | 0.00689 | -0.09 | 119.327
3.5 | 0.876 | 0.00708 | -0.091 | 123.659
4 | 0.932 | 0.00731 | -0.092 | 127.483
4.5 | 0.988 | 0.00751 | -0.093 | 131.466
5 | 1.042 | 0.00774 | -0.094 | 134.6
5.5 | 1.095 | 0.00799 | -0.095 | 136.963
6 | 1.141 | 0.01542 | -0.095 | 73.969
6.5 | 1.188 | 0.0161 | -0.096 | 73.79
7 | 1.231 | 0.01686 | -0.097 | 73.034
7.5 | 1.271 | 0.01779 | -0.098 | 71.457
8 | 1.307 | 0.01862 | -0.099 | 70.195
8.5 | 1.338 | 0.01952 | -0.1 | 68.535
9 | 1.364 | 0.02056 | -0.1 | 66.343
9.5 | 1.383 | 0.02165 | -0.101 | 63.897
10 | 1.391 | 0.02273 | -0.102 | 61.178
10.5 | 1.39 | 0.02401 | -0.103 | 57.896
11 | 1.382 | 0.02527 | -0.104 | 54.695
11.5 | 1.366 | 0.02664 | -0.104 | 51.287
12 | 1.332 | 0.0294 | -0.104 | 45.297
12.5 | 1.101 | 0.08635 | -0.056 | 12.753
13 | 1.071 | 0.09287 | -0.051 | 11.533
13.5 | 1.039 | 0.09918 | -0.05 | 10.48
14 | 1.004 | 0.10622 | -0.046 | 9.454
14.5 | 0.967 | 0.11551 | -0.045 | 8.375
15 | 0.929 | 0.12046 | -0.044 | 7.711

## 34. Re 750k Mach 0.00 (2)
BIGFOIL.COM POLAR EXPORT
NACA67-612 a=0.5
NACA67-612 a=0.5 |  |  |  | Cl Max: | 1.3236 | at alpha= | 16.5 | deg
XFOIL ncrit=9 |  |  |  | L/D Max: | 124.74 | at alpha= | 5.5 | deg
Re: | 750000 |  |  | Cd Min: | 0.2135 | at alpha= | -20 | deg
Mach: | 0 |  |  | Cl=0 at alpha= | -4.5153 | deg
|  |  |  | @ Cl=0.1, Cd= | 0.01109
|  |  |  | @ Cl=0.4, Cd= | 0.006849
|  |  |  | @ Cl=0.6, Cd= | 0.0071248
alpha (deg) | Cl | Cd | Cm | Cl/Cd
-20 | -0.4242 | 0.2135 | -0.036 | -1.9869
-19 | -0.3731 | 0.19966 | -0.0496 | -1.8687
-18.5 | -0.3466 | 0.19221 | -0.0566 | -1.8032
-17.5 | -0.3145 | 0.17808 | -0.0663 | -1.7661
-17 | -0.2983 | 0.17104 | -0.0689 | -1.744
-16.5 | -0.282 | 0.16549 | -0.0716 | -1.704
-16 | -0.2663 | 0.15997 | -0.0745 | -1.6647
-15.5 | -0.2516 | 0.15365 | -0.0777 | -1.6375
-15 | -0.2411 | 0.14655 | -0.0813 | -1.6452
-14.5 | -0.2303 | 0.14003 | -0.0848 | -1.6446
-14 | -0.2203 | 0.1319 | -0.0879 | -1.6702
-13.5 | -0.2042 | 0.12597 | -0.0903 | -1.621
-13 | -0.1887 | 0.12061 | -0.0928 | -1.5645
-12.5 | -0.1762 | 0.11449 | -0.0956 | -1.539
-12 | -0.1742 | 0.10721 | -0.1002 | -1.6248
-11.5 | -0.1674 | 0.09992 | -0.1033 | -1.6753
-11 | -0.1546 | 0.09383 | -0.1045 | -1.6477
-10.5 | -0.1435 | 0.08851 | -0.1066 | -1.6213
-10 | -0.1366 | 0.08259 | -0.1091 | -1.654
-9.5 | -0.1426 | 0.07491 | -0.1139 | -1.9036
-9 | -0.1523 | 0.06757 | -0.1183 | -2.254
-8 | -0.1731 | 0.05311 | -0.1186 | -3.2593
-7.5 | -0.1816 | 0.04517 | -0.1165 | -4.0204
-7 | -0.1584 | 0.04115 | -0.1151 | -3.8493
-6.5 | -0.1714 | 0.02539 | -0.1065 | -6.7507
-6 | -0.1435 | 0.01935 | -0.1021 | -7.416
-5.5 | -0.1027 | 0.01508 | -0.1 | -6.8103
-5 | -0.0508 | 0.01397 | -0.0997 | -3.6364
-4.5 | 0.0016 | 0.01306 | -0.0994 | 0.12251
-4 | 0.0552 | 0.01226 | -0.0992 | 4.5024
-3.5 | 0.1065 | 0.01092 | -0.0987 | 9.7527
-3 | 0.1593 | 0.01052 | -0.0985 | 15.1426
-2.5 | 0.2095 | 0.0098 | -0.0977 | 21.3776
-2 | 0.2637 | 0.00946 | -0.0976 | 27.8753
-1.5 | 0.315 | 0.00906 | -0.0971 | 34.7682
-1 | 0.3664 | 0.00863 | -0.0966 | 42.4565
-0.5 | 0.3983 | 0.00687 | -0.0928 | 57.9767
0 | 0.4364 | 0.0064 | -0.0888 | 68.1875
0.5 | 0.4894 | 0.00651 | -0.088 | 75.1767
1 | 0.5337 | 0.00681 | -0.0849 | 78.37
1.5 | 0.5804 | 0.00716 | -0.0821 | 81.0615
2 | 0.6305 | 0.00707 | -0.0815 | 89.1796
2.5 | 0.6844 | 0.00701 | -0.0815 | 97.632
3 | 0.7376 | 0.00699 | -0.0814 | 105.5222
3.5 | 0.7863 | 0.00699 | -0.0804 | 112.4893
4 | 0.8306 | 0.00702 | -0.0784 | 118.3191
4.5 | 0.8741 | 0.00715 | -0.0762 | 122.2517
5 | 0.9092 | 0.00736 | -0.0723 | 123.5326
5.5 | 0.958 | 0.00768 | -0.0717 | 124.7396
6 | 0.9966 | 0.00829 | -0.0693 | 120.2171
6.5 | 1.0216 | 0.01041 | -0.0661 | 98.1364
7 | 1.0192 | 0.0127 | -0.0579 | 80.252
7.5 | 1.0063 | 0.01459 | -0.0468 | 68.9719
8 | 1.0123 | 0.01671 | -0.04 | 60.5805
8.5 | 1.0308 | 0.01845 | -0.0353 | 55.8699
9 | 1.0568 | 0.01989 | -0.0318 | 53.1322
9.5 | 1.0855 | 0.02125 | -0.0288 | 51.0824
10 | 1.1102 | 0.02291 | -0.0255 | 48.4592
10.5 | 1.1384 | 0.02442 | -0.0228 | 46.6175
11 | 1.1624 | 0.02627 | -0.0198 | 44.2482
11.5 | 1.1874 | 0.02814 | -0.0172 | 42.1962
12 | 1.2077 | 0.03041 | -0.0142 | 39.7139
12.5 | 1.2333 | 0.03238 | -0.012 | 38.0883
13 | 1.2431 | 0.03571 | -0.0086 | 34.811
13.5 | 1.2664 | 0.03806 | -0.0067 | 33.2738
14 | 1.2865 | 0.04077 | -0.005 | 31.5551
14.5 | 1.287 | 0.04545 | -0.0019 | 28.3168
15 | 1.3015 | 0.04898 | -0.0004 | 26.5721
15.5 | 1.3143 | 0.0528 | 0.0009 | 24.892
16 | 1.3198 | 0.05763 | 0.0021 | 22.9013
16.5 | 1.3236 | 0.06282 | 0.0026 | 21.0697
17 | 1.3162 | 0.06971 | 0.0029 | 18.8811
17.5 | 1.3052 | 0.07752 | 0.0023 | 16.8369
18 | 1.2941 | 0.08594 | 0.0007 | 15.0582
18.5 | 1.2815 | 0.09513 | -0.0021 | 13.471
19 | 1.265 | 0.10552 | -0.0062 | 11.9882
19.5 | 1.2329 | 0.11937 | -0.0125 | 10.3284
20 | 1.2115 | 0.1322 | -0.0196 | 9.1641

## 35. Re 750k Mach 0.10 (1)
BIGFOIL.COM POLAR EXPORT
NACA67-612 a=0.5
NACA67-612 a=0.5 |  |  |  | Cl Max: | 1.388 | at alpha= | 10 | deg
JavaFoil+Calcfoil stall+Eppler ext transition |  |  |  | L/D Max: | 136.778 | at alpha= | 5.5 | deg
Re: | 750000 |  |  | Cd Min: | 0.00587 | at alpha= | 0 | deg
Mach: | 0.1 |  |  | Cl=0 at alpha= | -3.9152 | deg
|  |  |  | @ Cl=0.1, Cd= | 0.0086855
|  |  |  | @ Cl=0.4, Cd= | 0.0079077
|  |  |  | @ Cl=0.6, Cd= | 0.0062236
alpha (deg) | Cl | Cd | Cm | Cl/Cd
-17 | -0.368 | 0.18544 | -0.022 | -1.983
-16.5 | -0.383 | 0.1739 | -0.023 | -2.201
-16 | -0.397 | 0.15184 | -0.023 | -2.617
-15.5 | -0.411 | 0.1499 | -0.023 | -2.744
-15 | -0.424 | 0.1439 | -0.024 | -2.95
-14.5 | -0.436 | 0.12989 | -0.024 | -3.36
-14 | -0.447 | 0.12372 | -0.024 | -3.612
-13.5 | -0.456 | 0.1174 | -0.024 | -3.881
-13 | -0.462 | 0.10679 | -0.025 | -4.327
-12.5 | -0.466 | 0.09797 | -0.025 | -4.756
-12 | -0.467 | 0.09325 | -0.025 | -5.007
-11.5 | -0.465 | 0.08677 | -0.025 | -5.355
-11 | -0.459 | 0.08087 | -0.025 | -5.672
-10.5 | -0.449 | 0.07447 | -0.026 | -6.032
-10 | -0.436 | 0.0697 | -0.027 | -6.25
-9.5 | -0.418 | 0.06563 | -0.027 | -6.367
-9 | -0.396 | 0.06147 | -0.028 | -6.446
-8.5 | -0.371 | 0.05687 | -0.03 | -6.518
-8 | -0.341 | 0.05381 | -0.03 | -6.339
-7.5 | -0.308 | 0.0499 | -0.031 | -6.178
-7 | -0.271 | 0.0467 | -0.033 | -5.813
-6.5 | -0.232 | 0.0438 | -0.033 | -5.289
-6 | -0.19 | 0.0409 | -0.036 | -4.647
-5.5 | -0.147 | 0.03837 | -0.038 | -3.822
-5 | -0.102 | 0.03609 | -0.039 | -2.819
-4.5 | -0.069 | 0.00922 | -0.076 | -7.433
-4 | -0.01 | 0.00902 | -0.077 | -1.116
-3.5 | 0.049 | 0.00883 | -0.078 | 5.586
-3 | 0.109 | 0.00866 | -0.079 | 12.632
-2.5 | 0.17 | 0.00847 | -0.08 | 20.05
-2 | 0.231 | 0.00835 | -0.081 | 27.632
-1.5 | 0.292 | 0.00825 | -0.082 | 35.351
-1 | 0.352 | 0.0079 | -0.083 | 44.621
-0.5 | 0.414 | 0.00791 | -0.084 | 52.362
0 | 0.47 | 0.00587 | -0.085 | 80.071
0.5 | 0.53 | 0.00605 | -0.086 | 87.562
1 | 0.589 | 0.00619 | -0.087 | 95.101
1.5 | 0.648 | 0.00637 | -0.088 | 101.833
2 | 0.708 | 0.00654 | -0.089 | 108.162
2.5 | 0.767 | 0.00672 | -0.09 | 114.039
3 | 0.826 | 0.00692 | -0.091 | 119.4
3.5 | 0.88 | 0.00715 | -0.092 | 123.145
4 | 0.937 | 0.00734 | -0.092 | 127.551
4.5 | 0.993 | 0.00756 | -0.093 | 131.342
5 | 1.047 | 0.00779 | -0.094 | 134.433
5.5 | 1.1 | 0.00804 | -0.095 | 136.778
6 | 1.145 | 0.01551 | -0.096 | 73.827
6.5 | 1.193 | 0.01623 | -0.097 | 73.502
7 | 1.236 | 0.01703 | -0.097 | 72.583
7.5 | 1.275 | 0.01793 | -0.098 | 71.102
8 | 1.31 | 0.01877 | -0.099 | 69.815
8.5 | 1.34 | 0.01974 | -0.1 | 67.905
9 | 1.365 | 0.02078 | -0.101 | 65.714
9.5 | 1.383 | 0.0219 | -0.102 | 63.155
10 | 1.388 | 0.02302 | -0.103 | 60.291
10.5 | 1.385 | 0.02428 | -0.103 | 57.029
11 | 1.372 | 0.02573 | -0.104 | 53.346
11.5 | 1.351 | 0.02711 | -0.105 | 49.84
12 | 1.11 | 0.08107 | -0.057 | 13.687
12.5 | 1.079 | 0.08762 | -0.053 | 12.318
13 | 1.046 | 0.09466 | -0.048 | 11.046
13.5 | 1.01 | 0.10145 | -0.047 | 9.953
14 | 0.971 | 0.10871 | -0.047 | 8.928
14.5 | 0.928 | 0.11809 | -0.043 | 7.86
15 | 0.885 | 0.12565 | -0.043 | 7.043

## 36. Re 750k Mach 0.10 (2)
BIGFOIL.COM POLAR EXPORT
NACA67-612 a=0.5
NACA67-612 a=0.5 |  |  |  | Cl Max: | 1.3108 | at alpha= | 16 | deg
XFOIL ncrit=9 |  |  |  | L/D Max: | 124.269 | at alpha= | 5.5 | deg
Re: | 750000 |  |  | Cd Min: | 0.21399 | at alpha= | -20 | deg
Mach: | 0.1 |  |  | Cl=0 at alpha= | -4.5162 | deg
|  |  |  | @ Cl=0.1, Cd= | 0.011195
|  |  |  | @ Cl=0.4, Cd= | 0.0072759
|  |  |  | @ Cl=0.6, Cd= | 0.0071558
alpha (deg) | Cl | Cd | Cm | Cl/Cd
-20 | -0.4241 | 0.21399 | -0.0364 | -1.9819
-19.5 | -0.3992 | 0.20735 | -0.0429 | -1.9252
-19 | -0.3708 | 0.19982 | -0.0506 | -1.8557
-18.5 | -0.345 | 0.19246 | -0.0574 | -1.7926
-18 | -0.3276 | 0.18486 | -0.0629 | -1.7722
-17.5 | -0.3141 | 0.17858 | -0.0665 | -1.7589
-17 | -0.2978 | 0.17153 | -0.0692 | -1.7361
-16.5 | -0.2815 | 0.16597 | -0.0718 | -1.6961
-16 | -0.2655 | 0.16038 | -0.0748 | -1.6554
-15.5 | -0.2507 | 0.15404 | -0.078 | -1.6275
-15 | -0.2401 | 0.14697 | -0.0816 | -1.6337
-14.5 | -0.2288 | 0.14042 | -0.0852 | -1.6294
-14 | -0.2183 | 0.13235 | -0.0883 | -1.6494
-13.5 | -0.2022 | 0.1264 | -0.0907 | -1.5997
-13 | -0.1866 | 0.12101 | -0.0932 | -1.542
-12.5 | -0.1739 | 0.11481 | -0.0961 | -1.5147
-12 | -0.1716 | 0.1076 | -0.1006 | -1.5948
-11.5 | -0.1645 | 0.10034 | -0.1038 | -1.6394
-11 | -0.151 | 0.0943 | -0.1049 | -1.6013
-10.5 | -0.1397 | 0.08893 | -0.1071 | -1.5709
-10 | -0.1325 | 0.083 | -0.1096 | -1.5964
-9.5 | -0.1378 | 0.07538 | -0.1144 | -1.8281
-9 | -0.1457 | 0.06808 | -0.1187 | -2.1401
-8.5 | -0.1635 | 0.0614 | -0.1193 | -2.6629
-8 | -0.1675 | 0.05387 | -0.1195 | -3.1093
-7.5 | -0.1761 | 0.04615 | -0.1176 | -3.8158
-7 | -0.1541 | 0.04197 | -0.1161 | -3.6717
-6.5 | -0.1631 | 0.0273 | -0.1087 | -5.9744
-6 | -0.1422 | 0.01987 | -0.1033 | -7.1565
-5.5 | -0.1026 | 0.0154 | -0.1009 | -6.6623
-5 | -0.0509 | 0.01418 | -0.1004 | -3.5896
-4.5 | 0.0017 | 0.01319 | -0.1001 | 0.12889
-4 | 0.0559 | 0.01246 | -0.1 | 4.4864
-3.5 | 0.1075 | 0.01098 | -0.0994 | 9.7905
-3 | 0.1603 | 0.01056 | -0.0991 | 15.1799
-2.5 | 0.211 | 0.00983 | -0.0983 | 21.4649
-2 | 0.2655 | 0.00949 | -0.0983 | 27.9768
-1.5 | 0.3167 | 0.00909 | -0.0976 | 34.8405
-1 | 0.3689 | 0.00867 | -0.0972 | 42.549
-0.5 | 0.4037 | 0.00711 | -0.0939 | 56.7792
0 | 0.4388 | 0.00641 | -0.0893 | 68.4555
0.5 | 0.4922 | 0.00653 | -0.0885 | 75.3752
1 | 0.5366 | 0.00681 | -0.0854 | 78.7959
1.5 | 0.5825 | 0.00719 | -0.0823 | 81.0153
2 | 0.6337 | 0.00709 | -0.0818 | 89.3794
2.5 | 0.6874 | 0.00703 | -0.0818 | 97.7809
3 | 0.7406 | 0.00702 | -0.0816 | 105.4986
3.5 | 0.7896 | 0.00702 | -0.0806 | 112.4786
4 | 0.8342 | 0.00705 | -0.0786 | 118.3262
4.5 | 0.8774 | 0.00719 | -0.0762 | 122.0306
5 | 0.9123 | 0.0074 | -0.0722 | 123.2838
5.5 | 0.9606 | 0.00773 | -0.0714 | 124.2691
6 | 0.9998 | 0.00839 | -0.069 | 119.1657
6.5 | 1.0231 | 0.01064 | -0.0656 | 96.156
7 | 1.017 | 0.01284 | -0.0565 | 79.2056
7.5 | 1.0055 | 0.01485 | -0.0459 | 67.7104
8 | 1.0121 | 0.01699 | -0.0391 | 59.5703
8.5 | 1.0309 | 0.01875 | -0.0344 | 54.9813
9 | 1.0568 | 0.02022 | -0.0308 | 52.2651
9.5 | 1.0856 | 0.02161 | -0.0278 | 50.236
10 | 1.1106 | 0.0233 | -0.0245 | 47.6652
10.5 | 1.1375 | 0.02494 | -0.0216 | 45.6095
11 | 1.1625 | 0.02678 | -0.0187 | 43.4093
11.5 | 1.1846 | 0.02891 | -0.0157 | 40.9754
12 | 1.2067 | 0.03112 | -0.0129 | 38.7757
12.5 | 1.2316 | 0.03321 | -0.0107 | 37.0852
13 | 1.2423 | 0.03656 | -0.0073 | 33.9798
13.5 | 1.2639 | 0.03915 | -0.0053 | 32.2835
14 | 1.2812 | 0.0422 | -0.0033 | 30.3602
14.5 | 1.284 | 0.04679 | -0.0006 | 27.4418
15 | 1.2961 | 0.05068 | 0.0011 | 25.5742
15.5 | 1.3071 | 0.05486 | 0.0023 | 23.8261
16 | 1.3108 | 0.06004 | 0.0034 | 21.8321
16.5 | 1.3087 | 0.06615 | 0.0038 | 19.7838
17 | 1.2942 | 0.07424 | 0.0038 | 17.4327
17.5 | 1.2872 | 0.08191 | 0.0025 | 15.7148
18 | 1.2697 | 0.09169 | 0.0001 | 13.8477
18.5 | 1.2509 | 0.10237 | -0.0038 | 12.2194
19 | 1.2294 | 0.11429 | -0.0093 | 10.7568
19.5 | 1.1917 | 0.13007 | -0.0175 | 9.162
20 | 1.1637 | 0.14527 | -0.0266 | 8.0106

## 37. Re 750k Mach 0.25 (1)
BIGFOIL.COM POLAR EXPORT
NACA67-612 a=0.5
NACA67-612 a=0.5 |  |  |  | Cl Max: | 1.372 | at alpha= | 9.5 | deg
JavaFoil+Calcfoil stall+Eppler ext transition |  |  |  | L/D Max: | 135.735 | at alpha= | 5.5 | deg
Re: | 750000 |  |  | Cd Min: | 0.00601 | at alpha= | 0 | deg
Mach: | 0.25 |  |  | Cl=0 at alpha= | -3.918 | deg
|  |  |  | @ Cl=0.1, Cd= | 0.0087936
|  |  |  | @ Cl=0.4, Cd= | 0.0080081
|  |  |  | @ Cl=0.6, Cd= | 0.1305
alpha (deg) | Cl | Cd | Cm | Cl/Cd
-15 | -0.064 | 0.14579 | -0.026 | -0.442
-14.5 | -0.137 | 0.13732 | -0.026 | -1.001
-14 | -0.195 | 0.13239 | -0.026 | -1.476
-13.5 | -0.24 | 0.12377 | -0.026 | -1.939
-13 | -0.278 | 0.12069 | -0.026 | -2.304
-12.5 | -0.311 | 0.11285 | -0.026 | -2.754
-12 | -0.338 | 0.10391 | -0.027 | -3.256
-11.5 | -0.36 | 0.10263 | -0.027 | -3.511
-11 | -0.376 | 0.09168 | -0.026 | -4.103
-10.5 | -0.386 | 0.08195 | -0.026 | -4.705
-10 | -0.388 | 0.07531 | -0.026 | -5.158
-9.5 | -0.385 | 0.06915 | -0.027 | -5.561
-9 | -0.374 | 0.06416 | -0.028 | -5.829
-8.5 | -0.357 | 0.05914 | -0.028 | -6.037
-8 | -0.334 | 0.05582 | -0.029 | -5.984
-7.5 | -0.306 | 0.0518 | -0.03 | -5.899
-7 | -0.272 | 0.04776 | -0.032 | -5.685
-6.5 | -0.233 | 0.04483 | -0.033 | -5.204
-6 | -0.192 | 0.04166 | -0.035 | -4.615
-5.5 | -0.149 | 0.03914 | -0.036 | -3.803
-5 | -0.104 | 0.0369 | -0.038 | -2.806
-4.5 | -0.057 | 0.03445 | -0.041 | -1.645
-4 | -0.01 | 0.0091 | -0.079 | -1.132
-3.5 | 0.051 | 0.00889 | -0.08 | 5.685
-3 | 0.112 | 0.00877 | -0.081 | 12.794
-2.5 | 0.174 | 0.00824 | -0.082 | 21.168
-2 | 0.237 | 0.00806 | -0.083 | 29.396
-1.5 | 0.299 | 0.00803 | -0.084 | 37.274
-1 | 0.362 | 0.00799 | -0.085 | 45.319
-0.5 | 0.425 | 0.00802 | -0.086 | 53.067
0 | 0.482 | 0.00601 | -0.087 | 80.283
0.5 | 0.544 | 0.0062 | -0.088 | 87.696
1 | 0.605 | 0.00635 | -0.089 | 95.218
1.5 | 0.666 | 0.00653 | -0.09 | 101.928
2 | 0.727 | 0.00672 | -0.091 | 108.072
2.5 | 0.787 | 0.00692 | -0.092 | 113.787
3 | 0.848 | 0.00713 | -0.093 | 118.915
3.5 | 0.903 | 0.00734 | -0.094 | 123.013
4 | 0.961 | 0.00757 | -0.095 | 127.032
4.5 | 1.018 | 0.00778 | -0.096 | 130.867
5 | 1.073 | 0.00803 | -0.097 | 133.589
5.5 | 1.127 | 0.0083 | -0.098 | 135.735
6 | 1.173 | 0.01615 | -0.098 | 72.624
6.5 | 1.219 | 0.01695 | -0.099 | 71.918
7 | 1.261 | 0.01785 | -0.1 | 70.642
7.5 | 1.297 | 0.01887 | -0.101 | 68.759
8 | 1.328 | 0.01982 | -0.102 | 66.972
8.5 | 1.351 | 0.02096 | -0.103 | 64.462
9 | 1.367 | 0.02218 | -0.104 | 61.619
9.5 | 1.372 | 0.02345 | -0.104 | 58.48
10 | 1.358 | 0.02481 | -0.105 | 54.733
10.5 | 1.328 | 0.02615 | -0.106 | 50.767
11 | 1.072 | 0.07609 | -0.048 | 14.082
11.5 | 1.026 | 0.08367 | -0.042 | 12.261
12 | 0.971 | 0.08957 | -0.041 | 10.842
12.5 | 0.907 | 0.09822 | -0.04 | 9.23
13 | 0.833 | 0.10737 | -0.04 | 7.761
13.5 | 0.752 | 0.11493 | -0.038 | 6.547
14 | 0.666 | 0.12314 | -0.041 | 5.407
14.5 | 0.574 | 0.1305 | -0.043 | 4.399

## 38. Re 750k Mach 0.25 (2)
BIGFOIL.COM POLAR EXPORT
NACA67-612 a=0.5
NACA67-612 a=0.5 |  |  |  | Cl Max: | 1.2537 | at alpha= | 14.5 | deg
XFOIL ncrit=9 |  |  |  | L/D Max: | 121.627 | at alpha= | 5 | deg
Re: | 750000 |  |  | Cd Min: | 0.2179 | at alpha= | 19.5 | deg
Mach: | 0.25 |  |  | Cl=0 at alpha= | -4.5226 | deg
|  |  |  | @ Cl=0.1, Cd= | 0.011711
|  |  |  | @ Cl=0.4, Cd= | 0.0083627
|  |  |  | @ Cl=0.6, Cd= | 0.007306
alpha (deg) | Cl | Cd | Cm | Cl/Cd
-11.5 | -0.153 | 0.10154 | -0.1063 | -1.5068
-11 | -0.1325 | 0.09663 | -0.1075 | -1.3712
-10.5 | -0.1205 | 0.09099 | -0.1099 | -1.3243
-10 | -0.112 | 0.08497 | -0.1126 | -1.3181
-9.5 | -0.1145 | 0.07767 | -0.1172 | -1.4742
-9 | -0.1148 | 0.07073 | -0.1207 | -1.6231
-8 | -0.1467 | 0.05602 | -0.1239 | -2.6187
-7.5 | -0.1445 | 0.05101 | -0.1225 | -2.8328
-7 | -0.1298 | 0.04597 | -0.1215 | -2.8236
-6.5 | -0.1055 | 0.03916 | -0.12 | -2.6941
-6 | -0.1209 | 0.0254 | -0.112 | -4.7598
-5.5 | -0.0974 | 0.01816 | -0.1066 | -5.3634
-5 | -0.0508 | 0.01555 | -0.105 | -3.2669
-4.5 | 0.0024 | 0.01401 | -0.1043 | 0.17131
-4 | 0.0586 | 0.01287 | -0.1039 | 4.5532
-3.5 | 0.1122 | 0.01137 | -0.1032 | 9.8681
-3 | 0.1662 | 0.01079 | -0.1027 | 15.4032
-2.5 | 0.2199 | 0.01003 | -0.102 | 21.9242
-2 | 0.274 | 0.00964 | -0.1015 | 28.4232
-1.5 | 0.3271 | 0.00921 | -0.1008 | 35.5157
-1 | 0.3828 | 0.00884 | -0.1006 | 43.3032
-0.5 | 0.4228 | 0.00773 | -0.0979 | 54.696
0 | 0.4526 | 0.00647 | -0.0921 | 69.9536
0.5 | 0.504 | 0.00662 | -0.0906 | 76.1329
1 | 0.5539 | 0.00686 | -0.0882 | 80.7434
1.5 | 0.5969 | 0.00731 | -0.084 | 81.6553
2 | 0.651 | 0.00724 | -0.0838 | 89.9171
2.5 | 0.7061 | 0.00716 | -0.0836 | 98.6173
3 | 0.7588 | 0.00717 | -0.0829 | 105.8298
3.5 | 0.8092 | 0.00719 | -0.0817 | 112.5452
4 | 0.8543 | 0.00725 | -0.0794 | 117.8345
4.5 | 0.8945 | 0.0074 | -0.0759 | 120.8784
5 | 0.9268 | 0.00762 | -0.0709 | 121.6273
5.5 | 0.9748 | 0.00805 | -0.0696 | 121.0932
6 | 1.0182 | 0.00894 | -0.068 | 113.8926
6.5 | 1.0322 | 0.01191 | -0.0634 | 86.6667
7 | 1.0103 | 0.01383 | -0.0505 | 73.0513
7.5 | 1.0031 | 0.01627 | -0.0409 | 61.6533
8 | 1.0103 | 0.01858 | -0.0342 | 54.3757
8.5 | 1.0316 | 0.02039 | -0.0297 | 50.5934
9 | 1.058 | 0.02205 | -0.0259 | 47.9819
9.5 | 1.0857 | 0.02374 | -0.0225 | 45.7329
10 | 1.112 | 0.02559 | -0.0191 | 43.4545
10.5 | 1.1326 | 0.02793 | -0.0153 | 40.5514
11 | 1.1609 | 0.02985 | -0.0126 | 38.8911
11.5 | 1.177 | 0.03278 | -0.0089 | 35.906
12 | 1.2 | 0.0353 | -0.0061 | 33.9943
12.5 | 1.2128 | 0.0388 | -0.0029 | 31.2577
13 | 1.2308 | 0.04206 | -0.0003 | 29.263
13.5 | 1.2466 | 0.04569 | 0.002 | 27.2839
14 | 1.2473 | 0.05092 | 0.0047 | 24.4953
14.5 | 1.2537 | 0.05598 | 0.0067 | 22.3955
15 | 1.2524 | 0.06216 | 0.008 | 20.148
15.5 | 1.2481 | 0.06907 | 0.0083 | 18.0701
16 | 1.2315 | 0.07807 | 0.0076 | 15.7743
16.5 | 1.2141 | 0.08788 | 0.005 | 13.8154
17 | 1.1873 | 0.10001 | 0.0006 | 11.8718
17.5 | 1.1588 | 0.11352 | -0.0059 | 10.2079
18 | 1.1208 | 0.1302 | -0.0151 | 8.6083
18.5 | 1.0817 | 0.14882 | -0.0264 | 7.2685
19 | 0.9329 | 0.20592 | -0.055 | 4.5304
19.5 | 0.9345 | 0.2179 | -0.0611 | 4.2887

## 39. Re 750k Mach 0.50 (1)
BIGFOIL.COM POLAR EXPORT
NACA67-612 a=0.5
NACA67-612 a=0.5 |  |  |  | Cl Max: | 1.327 | at alpha= | 7 | deg
JavaFoil+Calcfoil stall+Eppler ext transition |  |  |  | L/D Max: | 128.403 | at alpha= | 5 | deg
Re: | 750000 |  |  | Cd Min: | 0.00669 | at alpha= | 0.5 | deg
Mach: | 0.5 |  |  | Cl=0 at alpha= | -3.9167 | deg
|  |  |  | @ Cl=0.1, Cd= | 0.03097
|  |  |  | @ Cl=0.4, Cd= | 0.0085189
|  |  |  | @ Cl=0.6, Cd= | 0.0068393
alpha (deg) | Cl | Cd | Cm | Cl/Cd
-20 | -0.88 | 0.20221 | -0.032 | -4.353
-19.5 | -0.853 | 0.19587 | -0.032 | -4.357
-19 | -0.827 | 0.1914 | -0.033 | -4.319
-18.5 | -0.8 | 0.18814 | -0.033 | -4.251
-18 | -0.773 | 0.18418 | -0.034 | -4.197
-17.5 | -0.746 | 0.17701 | -0.034 | -4.216
-17 | -0.718 | 0.17044 | -0.033 | -4.21
-16.5 | -0.69 | 0.16703 | -0.033 | -4.131
-16 | -0.663 | 0.16561 | -0.033 | -4.004
-15.5 | -0.636 | 0.16057 | -0.034 | -3.961
-15 | -0.609 | 0.15301 | -0.034 | -3.98
-14.5 | -0.582 | 0.14065 | -0.035 | -4.137
-14 | -0.555 | 0.13671 | -0.035 | -4.057
-13.5 | -0.526 | 0.13578 | -0.034 | -3.877
-13 | -0.499 | 0.13093 | -0.033 | -3.81
-12.5 | -0.471 | 0.12898 | -0.034 | -3.655
-12 | -0.444 | 0.12411 | -0.034 | -3.58
-11.5 | -0.417 | 0.12051 | -0.035 | -3.46
-11 | -0.39 | 0.11761 | -0.035 | -3.312
-10.5 | -0.362 | 0.11254 | -0.035 | -3.218
-10 | -0.334 | 0.09968 | -0.033 | -3.352
-9.5 | -0.307 | 0.09638 | -0.034 | -3.183
-9 | -0.279 | 0.09453 | -0.034 | -2.955
-8.5 | -0.252 | 0.08954 | -0.034 | -2.813
-8 | -0.224 | 0.09502 | -0.035 | -2.362
-7.5 | -0.197 | 0.08854 | -0.036 | -2.226
-7 | -0.169 | 0.11977 | -0.033 | -1.414
-6.5 | -0.142 | 0.07985 | -0.033 | -1.777
-6 | -0.115 | 0.04685 | -0.036 | -2.445
-5.5 | -0.143 | 0.04535 | -0.033 | -3.152
-5 | -0.106 | 0.0405 | -0.037 | -2.628
-4.5 | -0.06 | 0.03751 | -0.04 | -1.604
-4 | -0.009 | 0.03475 | -0.043 | -0.26
-3.5 | 0.045 | 0.03269 | -0.046 | 1.373
-3 | 0.1 | 0.03097 | -0.048 | 3.244
-2.5 | 0.194 | 0.0082 | -0.092 | 23.622
-2 | 0.264 | 0.00814 | -0.093 | 32.4
-1.5 | 0.334 | 0.0085 | -0.094 | 39.281
-1 | 0.404 | 0.00852 | -0.095 | 47.399
-0.5 | 0.475 | 0.00857 | -0.096 | 55.454
0 | 0.537 | 0.00872 | -0.097 | 61.585
0.5 | 0.605 | 0.00669 | -0.098 | 90.479
1 | 0.673 | 0.00691 | -0.099 | 97.469
1.5 | 0.741 | 0.00724 | -0.1 | 102.327
2 | 0.809 | 0.0075 | -0.101 | 107.817
2.5 | 0.877 | 0.00774 | -0.102 | 113.3
3 | 0.944 | 0.00798 | -0.103 | 118.253
3.5 | 1.003 | 0.00828 | -0.105 | 121.079
4 | 1.067 | 0.00857 | -0.106 | 124.528
4.5 | 1.128 | 0.0089 | -0.107 | 126.709
5 | 1.186 | 0.00924 | -0.108 | 128.403
5.5 | 1.234 | 0.01848 | -0.108 | 66.787
6 | 1.281 | 0.01958 | -0.109 | 65.46
6.5 | 1.315 | 0.02116 | -0.11 | 62.149
7 | 1.327 | 0.02255 | -0.111 | 58.827
7.5 | 1.301 | 0.0244 | -0.112 | 53.328
8 | 0.972 | 0.0575 | -0.045 | 16.905
8.5 | 0.67 | 0.06928 | -0.04 | 9.678
9 | 0.697 | 0.09188 | -0.043 | 7.587
9.5 | 0.724 | 0.08989 | -0.045 | 8.05
10 | 0.751 | 0.09826 | -0.05 | 7.638
10.5 | 0.777 | 0.10136 | -0.05 | 7.663
11 | 0.803 | 0.11161 | -0.051 | 7.193
11.5 | 0.83 | 0.12101 | -0.056 | 6.86
12 | 0.856 | 0.12293 | -0.057 | 6.964

## 40. Re 750k Mach 0.50 (2)
BIGFOIL.COM POLAR EXPORT
NACA67-612 a=0.5
NACA67-612 a=0.5 |  |  |  | Cl Max: | 1.1401 | at alpha= | 11.5 | deg
XFOIL ncrit=9 |  |  |  | L/D Max: | 110.317 | at alpha= | 4.5 | deg
Re: | 750000 |  |  | Cd Min: | 0.18597 | at alpha= | 16.5 | deg
Mach: | 0.5 |  |  | Cl=0 at alpha= | -99 | deg
|  |  |  | @ Cl=0.1, Cd= | 0.0164
|  |  |  | @ Cl=0.4, Cd= | 0.0097731
|  |  |  | @ Cl=0.6, Cd= | 0.0072247
alpha (deg) | Cl | Cd | Cm | Cl/Cd
-5 | 0.0145 | 0.0296 | -0.1331 | 0.48986
-4.5 | 0.0367 | 0.02302 | -0.1273 | 1.5943
-4 | 0.0752 | 0.01784 | -0.1226 | 4.2152
-3.5 | 0.1315 | 0.01457 | -0.1202 | 9.0254
-3 | 0.1905 | 0.01238 | -0.1186 | 15.3877
-2.5 | 0.2556 | 0.0114 | -0.118 | 22.4211
-2 | 0.3118 | 0.01048 | -0.116 | 29.7519
-1.5 | 0.3735 | 0.00999 | -0.1151 | 37.3874
-1 | 0.4297 | 0.00953 | -0.1133 | 45.0892
-0.5 | 0.4897 | 0.0091 | -0.1123 | 53.8132
0 | 0.5105 | 0.00726 | -0.1044 | 70.3168
0.5 | 0.5574 | 0.00703 | -0.0998 | 79.2888
1 | 0.6099 | 0.00727 | -0.0966 | 83.8927
1.5 | 0.6518 | 0.00781 | -0.0902 | 83.4571
2 | 0.7125 | 0.00792 | -0.0891 | 89.9621
2.5 | 0.7623 | 0.00792 | -0.0861 | 96.25
3 | 0.816 | 0.008 | -0.0838 | 102
3.5 | 0.8624 | 0.00807 | -0.0799 | 106.8649
4 | 0.904 | 0.00821 | -0.0749 | 110.1096
4.5 | 0.9399 | 0.00852 | -0.0687 | 110.3169
5 | 0.9901 | 0.00919 | -0.0661 | 107.7367
5.5 | 1.044 | 0.01014 | -0.0646 | 102.9586
6 | 1.0666 | 0.01288 | -0.0597 | 82.8106
6.5 | 1.0361 | 0.01597 | -0.0458 | 64.8779
7 | 1.013 | 0.01931 | -0.0335 | 52.4599
7.5 | 1.0048 | 0.02287 | -0.0245 | 43.9353
8 | 1.0181 | 0.02577 | -0.0183 | 39.5072
8.5 | 1.0436 | 0.02829 | -0.0136 | 36.8894
9 | 1.0669 | 0.03114 | -0.0088 | 34.2614
9.5 | 1.0849 | 0.03457 | -0.0041 | 31.3827
10 | 1.1058 | 0.03804 | 0.0002 | 29.0694
10.5 | 1.1198 | 0.0422 | 0.0047 | 26.5355
11 | 1.1336 | 0.04667 | 0.0089 | 24.2897
11.5 | 1.1401 | 0.05211 | 0.013 | 21.8787
12 | 1.1357 | 0.05915 | 0.0161 | 19.2003
12.5 | 1.1174 | 0.06831 | 0.0169 | 16.3578
13 | 1.0906 | 0.07928 | 0.0151 | 13.7563
13.5 | 1.0597 | 0.09198 | 0.0103 | 11.521
14 | 1.0278 | 0.10626 | 0.0028 | 9.6725
14.5 | 0.9958 | 0.12223 | -0.007 | 8.1469
15 | 0.9677 | 0.13901 | -0.0173 | 6.9614
15.5 | 0.9418 | 0.15653 | -0.0271 | 6.0167
16 | 0.9287 | 0.17189 | -0.0357 | 5.4029
16.5 | 0.9255 | 0.18597 | -0.0434 | 4.9766

## 41. Re 1M Mach 0.00 (1)
BIGFOIL.COM POLAR EXPORT
NACA67-612 a=0.5
NACA67-612 a=0.5 |  |  |  | Cl Max: | 1.392 | at alpha= | 10 | deg
JavaFoil+Calcfoil stall+Eppler ext transition |  |  |  | L/D Max: | 148.803 | at alpha= | 5.5 | deg
Re: | 1000000 |  |  | Cd Min: | 0.00555 | at alpha= | 0 | deg
Mach: | 0 |  |  | Cl=0 at alpha= | -3.9152 | deg
|  |  |  | @ Cl=0.1, Cd= | 0.00814
|  |  |  | @ Cl=0.4, Cd= | 0.0078041
|  |  |  | @ Cl=0.6, Cd= | 0.0058744
alpha (deg) | Cl | Cd | Cm | Cl/Cd
-17.5 | -0.397 | 0.16926 | -0.023 | -2.347
-17 | -0.41 | 0.15943 | -0.023 | -2.573
-16.5 | -0.423 | 0.15152 | -0.024 | -2.79
-16 | -0.435 | 0.14531 | -0.024 | -2.992
-15.5 | -0.446 | 0.13691 | -0.024 | -3.259
-15 | -0.456 | 0.13032 | -0.024 | -3.502
-14.5 | -0.466 | 0.12454 | -0.025 | -3.738
-14 | -0.473 | 0.11756 | -0.025 | -4.024
-13.5 | -0.479 | 0.10873 | -0.025 | -4.404
-13 | -0.482 | 0.10315 | -0.026 | -4.677
-12.5 | -0.483 | 0.09452 | -0.026 | -5.114
-12 | -0.482 | 0.08926 | -0.026 | -5.394
-11.5 | -0.476 | 0.08214 | -0.025 | -5.801
-11 | -0.468 | 0.07739 | -0.026 | -6.051
-10.5 | -0.457 | 0.07216 | -0.028 | -6.331
-10 | -0.441 | 0.0667 | -0.029 | -6.618
-9.5 | -0.422 | 0.06368 | -0.029 | -6.627
-9 | -0.399 | 0.05886 | -0.03 | -6.779
-8.5 | -0.372 | 0.05539 | -0.031 | -6.724
-8 | -0.342 | 0.05199 | -0.031 | -6.578
-7.5 | -0.308 | 0.04884 | -0.032 | -6.315
-7 | -0.272 | 0.04521 | -0.035 | -6.009
-6.5 | -0.232 | 0.04233 | -0.036 | -5.474
-6 | -0.19 | 0.03965 | -0.038 | -4.791
-5.5 | -0.147 | 0.03685 | -0.04 | -3.979
-5 | -0.125 | 0.00841 | -0.076 | -14.918
-4.5 | -0.068 | 0.0087 | -0.076 | -7.852
-4 | -0.01 | 0.00844 | -0.077 | -1.188
-3.5 | 0.049 | 0.00831 | -0.078 | 5.91
-3 | 0.109 | 0.00811 | -0.079 | 13.427
-2.5 | 0.169 | 0.00795 | -0.08 | 21.258
-2 | 0.23 | 0.00788 | -0.081 | 29.142
-1.5 | 0.29 | 0.00777 | -0.082 | 37.33
-1 | 0.351 | 0.00778 | -0.083 | 45.053
-0.5 | 0.412 | 0.00781 | -0.084 | 52.774
0 | 0.469 | 0.00555 | -0.085 | 84.488
0.5 | 0.528 | 0.00573 | -0.086 | 92.204
1 | 0.587 | 0.00587 | -0.087 | 99.982
1.5 | 0.646 | 0.00589 | -0.088 | 109.822
2 | 0.705 | 0.00606 | -0.088 | 116.465
2.5 | 0.764 | 0.00621 | -0.089 | 123.056
3 | 0.823 | 0.0064 | -0.09 | 128.577
3.5 | 0.877 | 0.00657 | -0.091 | 133.392
4 | 0.934 | 0.00676 | -0.092 | 138.218
4.5 | 0.989 | 0.00695 | -0.093 | 142.292
5 | 1.044 | 0.00715 | -0.094 | 145.888
5.5 | 1.096 | 0.00737 | -0.095 | 148.803
6 | 1.142 | 0.01461 | -0.095 | 78.144
6.5 | 1.189 | 0.01524 | -0.096 | 77.983
7 | 1.232 | 0.01596 | -0.097 | 77.222
7.5 | 1.272 | 0.01684 | -0.098 | 75.529
8 | 1.308 | 0.01761 | -0.099 | 74.25
8.5 | 1.339 | 0.01846 | -0.1 | 72.541
9 | 1.365 | 0.01944 | -0.101 | 70.23
9.5 | 1.385 | 0.02049 | -0.101 | 67.562
10 | 1.392 | 0.02153 | -0.102 | 64.67
10.5 | 1.392 | 0.02281 | -0.103 | 61.03
11 | 1.384 | 0.02401 | -0.104 | 57.645
11.5 | 1.369 | 0.0253 | -0.105 | 54.087
12 | 1.345 | 0.0268 | -0.105 | 50.192
12.5 | 1.311 | 0.02883 | -0.105 | 45.495
13 | 1.076 | 0.08935 | -0.059 | 12.048
13.5 | 1.043 | 0.09563 | -0.056 | 10.909
14 | 1.007 | 0.10316 | -0.052 | 9.758
14.5 | 0.969 | 0.1136 | -0.05 | 8.53
15 | 0.931 | 0.1172 | -0.052 | 7.946

## 42. Re 1M Mach 0.00 (2)
BIGFOIL.COM POLAR EXPORT
NACA67-612 a=0.5
NACA67-612 a=0.5 |  |  |  | Cl Max: | 1.3779 | at alpha= | 17.5 | deg
XFOIL ncrit=9 |  |  |  | L/D Max: | 136.837 | at alpha= | 4.5 | deg
Re: | 1000000 |  |  | Cd Min: | 0.21177 | at alpha= | -20 | deg
Mach: | 0 |  |  | Cl=0 at alpha= | -4.4682 | deg
|  |  |  | @ Cl=0.1, Cd= | 0.0098303
|  |  |  | @ Cl=0.4, Cd= | 0.0070682
|  |  |  | @ Cl=0.6, Cd= | 0.0059016
alpha (deg) | Cl | Cd | Cm | Cl/Cd
-20 | -0.4089 | 0.21177 | -0.0409 | -1.9309
-19.5 | -0.3831 | 0.20397 | -0.0484 | -1.8782
-19 | -0.3668 | 0.19677 | -0.0531 | -1.8641
-18.5 | -0.3512 | 0.19019 | -0.0561 | -1.8466
-18 | -0.3344 | 0.18507 | -0.059 | -1.8069
-17.5 | -0.3188 | 0.17921 | -0.0622 | -1.7789
-17 | -0.3031 | 0.1731 | -0.0655 | -1.751
-16.5 | -0.2884 | 0.1665 | -0.0687 | -1.7321
-16 | -0.2768 | 0.1593 | -0.0727 | -1.7376
-15.5 | -0.264 | 0.15237 | -0.0762 | -1.7326
-15 | -0.2486 | 0.14555 | -0.0787 | -1.708
-14.5 | -0.2336 | 0.13946 | -0.0819 | -1.675
-14 | -0.218 | 0.13364 | -0.085 | -1.6312
-13.5 | -0.2047 | 0.12724 | -0.0881 | -1.6088
-13 | -0.1999 | 0.11915 | -0.0922 | -1.6777
-12.5 | -0.1908 | 0.11204 | -0.0955 | -1.703
-12 | -0.1788 | 0.10536 | -0.0977 | -1.697
-11.5 | -0.1653 | 0.09992 | -0.1001 | -1.6543
-11 | -0.1591 | 0.09343 | -0.1038 | -1.7029
-10.5 | -0.1551 | 0.08627 | -0.107 | -1.7978
-10 | -0.1523 | 0.07924 | -0.1101 | -1.922
-9.5 | -0.1716 | 0.06969 | -0.1138 | -2.4623
-9 | -0.1942 | 0.06208 | -0.1168 | -3.1282
-8.5 | -0.1982 | 0.05766 | -0.1157 | -3.4374
-7.5 | -0.2258 | 0.03504 | -0.1116 | -6.4441
-7 | -0.2508 | 0.01819 | -0.1008 | -13.7878
-6.5 | -0.2097 | 0.01533 | -0.099 | -13.6791
-6 | -0.159 | 0.01432 | -0.0987 | -11.1034
-5.5 | -0.1077 | 0.01295 | -0.0982 | -8.3166
-5 | -0.0544 | 0.01206 | -0.0981 | -4.5108
-4.5 | -0.0034 | 0.0107 | -0.0976 | -0.31776
-4 | 0.05 | 0.0102 | -0.0976 | 4.902
-3.5 | 0.1041 | 0.0098 | -0.0976 | 10.6224
-3 | 0.1552 | 0.009 | -0.097 | 17.2444
-2.5 | 0.2094 | 0.00878 | -0.097 | 23.8497
-2 | 0.2614 | 0.00829 | -0.0966 | 31.532
-1.5 | 0.3154 | 0.00799 | -0.0966 | 39.4743
-1 | 0.3684 | 0.00772 | -0.0964 | 47.7202
-0.5 | 0.413 | 0.0068 | -0.0949 | 60.7353
0 | 0.4433 | 0.00539 | -0.0901 | 82.2449
0.5 | 0.4963 | 0.00542 | -0.0895 | 91.5683
1 | 0.5487 | 0.00555 | -0.0888 | 98.8649
1.5 | 0.5914 | 0.0059 | -0.0852 | 100.2373
2 | 0.6455 | 0.00591 | -0.0854 | 109.2217
2.5 | 0.6985 | 0.0059 | -0.0853 | 118.3898
3 | 0.75 | 0.00596 | -0.0848 | 125.8389
3.5 | 0.7995 | 0.00606 | -0.0839 | 131.9307
4 | 0.8444 | 0.00623 | -0.0821 | 135.5377
4.5 | 0.8826 | 0.00645 | -0.0788 | 136.8372
5 | 0.918 | 0.00671 | -0.075 | 136.8107
5.5 | 0.941 | 0.00699 | -0.0685 | 134.6209
6 | 0.9642 | 0.00775 | -0.0627 | 124.4129
6.5 | 0.9851 | 0.01033 | -0.0592 | 95.363
7 | 1.0084 | 0.01285 | -0.0564 | 78.4747
7.5 | 1.0037 | 0.01441 | -0.0466 | 69.653
8 | 1.0179 | 0.01614 | -0.0409 | 63.0669
8.5 | 1.044 | 0.01745 | -0.0372 | 59.8281
9 | 1.0735 | 0.01864 | -0.0341 | 57.5912
9.5 | 1.101 | 0.02003 | -0.0309 | 54.9675
10 | 1.1321 | 0.02123 | -0.0283 | 53.3255
10.5 | 1.1603 | 0.02269 | -0.0255 | 51.1371
11 | 1.1858 | 0.02435 | -0.0226 | 48.6982
11.5 | 1.2139 | 0.02592 | -0.0202 | 46.8326
12 | 1.2375 | 0.02786 | -0.0174 | 44.4185
12.5 | 1.2613 | 0.02987 | -0.0148 | 42.2263
13 | 1.2845 | 0.03201 | -0.0125 | 40.1281
13.5 | 1.2953 | 0.03523 | -0.0092 | 36.767
14 | 1.3191 | 0.03748 | -0.0074 | 35.1948
14.5 | 1.3371 | 0.04031 | -0.0053 | 33.1704
15 | 1.3504 | 0.04369 | -0.0034 | 30.9087
15.5 | 1.3498 | 0.04866 | -0.0009 | 27.7394
16 | 1.3616 | 0.0526 | 0.0003 | 25.8859
16.5 | 1.3705 | 0.05706 | 0.0012 | 24.0186
17 | 1.3771 | 0.06195 | 0.0016 | 22.2292
17.5 | 1.3779 | 0.06777 | 0.0017 | 20.332
18 | 1.3734 | 0.07464 | 0.001 | 18.4003
18.5 | 1.3614 | 0.08294 | -0.0005 | 16.4143
19 | 1.3342 | 0.09413 | -0.0036 | 14.174
19.5 | 1.3136 | 0.10503 | -0.0077 | 12.5069
20 | 1.2804 | 0.11899 | -0.0141 | 10.7606

## 43. Re 1M Mach 0.10 (1)
BIGFOIL.COM POLAR EXPORT
NACA67-612 a=0.5
NACA67-612 a=0.5 |  |  |  | Cl Max: | 1.39 | at alpha= | 10 | deg
JavaFoil+Calcfoil stall+Eppler ext transition |  |  |  | L/D Max: | 148.354 | at alpha= | 5.5 | deg
Re: | 1000000 |  |  | Cd Min: | 0.0056 | at alpha= | 0 | deg
Mach: | 0.1 |  |  | Cl=0 at alpha= | -3.9152 | deg
|  |  |  | @ Cl=0.1, Cd= | 0.008147
|  |  |  | @ Cl=0.4, Cd= | 0.0078523
|  |  |  | @ Cl=0.6, Cd= | 0.0058951
alpha (deg) | Cl | Cd | Cm | Cl/Cd
-17 | -0.368 | 0.16212 | -0.023 | -2.27
-16.5 | -0.383 | 0.15911 | -0.024 | -2.407
-16 | -0.398 | 0.14825 | -0.024 | -2.682
-15.5 | -0.412 | 0.13715 | -0.024 | -3
-15 | -0.425 | 0.13204 | -0.025 | -3.217
-14.5 | -0.437 | 0.12579 | -0.025 | -3.472
-14 | -0.447 | 0.11773 | -0.025 | -3.798
-13.5 | -0.456 | 0.11106 | -0.025 | -4.104
-13 | -0.462 | 0.10135 | -0.025 | -4.56
-12.5 | -0.466 | 0.09549 | -0.025 | -4.881
-12 | -0.467 | 0.08877 | -0.025 | -5.261
-11.5 | -0.465 | 0.08283 | -0.026 | -5.611
-11 | -0.459 | 0.07843 | -0.026 | -5.85
-10.5 | -0.449 | 0.07256 | -0.027 | -6.193
-10 | -0.436 | 0.06771 | -0.028 | -6.439
-9.5 | -0.418 | 0.06402 | -0.028 | -6.532
-9 | -0.397 | 0.05964 | -0.029 | -6.649
-8.5 | -0.371 | 0.05581 | -0.031 | -6.648
-8 | -0.341 | 0.0524 | -0.031 | -6.515
-7.5 | -0.309 | 0.0487 | -0.033 | -6.337
-7 | -0.272 | 0.04561 | -0.035 | -5.963
-6.5 | -0.232 | 0.04287 | -0.036 | -5.412
-6 | -0.19 | 0.03987 | -0.038 | -4.776
-5.5 | -0.147 | 0.03653 | -0.041 | -4.032
-5 | -0.126 | 0.00844 | -0.076 | -14.916
-4.5 | -0.069 | 0.00868 | -0.077 | -7.895
-4 | -0.01 | 0.00851 | -0.078 | -1.183
-3.5 | 0.049 | 0.0083 | -0.079 | 5.945
-3 | 0.109 | 0.00812 | -0.08 | 13.468
-2.5 | 0.17 | 0.00795 | -0.081 | 21.382
-2 | 0.231 | 0.00785 | -0.081 | 29.388
-1.5 | 0.292 | 0.00782 | -0.082 | 37.288
-1 | 0.352 | 0.00786 | -0.083 | 44.836
-0.5 | 0.414 | 0.00785 | -0.084 | 52.731
0 | 0.471 | 0.0056 | -0.085 | 84.114
0.5 | 0.53 | 0.00575 | -0.086 | 92.317
1 | 0.59 | 0.00589 | -0.087 | 100.238
1.5 | 0.649 | 0.00592 | -0.088 | 109.622
2 | 0.709 | 0.00608 | -0.089 | 116.528
2.5 | 0.768 | 0.00624 | -0.09 | 123.015
3 | 0.827 | 0.00642 | -0.091 | 128.739
3.5 | 0.881 | 0.0066 | -0.092 | 133.437
4 | 0.938 | 0.00681 | -0.093 | 137.706
4.5 | 0.994 | 0.00699 | -0.094 | 142.181
5 | 1.049 | 0.00721 | -0.094 | 145.524
5.5 | 1.101 | 0.00742 | -0.095 | 148.354
6 | 1.146 | 0.0147 | -0.096 | 78.005
6.5 | 1.194 | 0.01536 | -0.097 | 77.705
7 | 1.237 | 0.01612 | -0.098 | 76.757
7.5 | 1.276 | 0.01697 | -0.098 | 75.203
8 | 1.311 | 0.01776 | -0.099 | 73.838
8.5 | 1.342 | 0.01871 | -0.1 | 71.734
9 | 1.367 | 0.01966 | -0.101 | 69.499
9.5 | 1.384 | 0.02073 | -0.102 | 66.79
10 | 1.39 | 0.02182 | -0.103 | 63.686
10.5 | 1.387 | 0.02301 | -0.104 | 60.269
11 | 1.375 | 0.02443 | -0.104 | 56.253
11.5 | 1.355 | 0.02572 | -0.105 | 52.663
12 | 1.326 | 0.02729 | -0.106 | 48.574
12.5 | 1.09 | 0.08232 | -0.064 | 13.245
13 | 1.049 | 0.09178 | -0.055 | 11.429
13.5 | 1.012 | 0.09871 | -0.053 | 10.254
14 | 0.972 | 0.10501 | -0.052 | 9.26
14.5 | 0.929 | 0.11587 | -0.048 | 8.022
15 | 0.886 | 0.12453 | -0.048 | 7.115

## 44. Re 1M Mach 0.10 (2)
BIGFOIL.COM POLAR EXPORT
NACA67-612 a=0.5
NACA67-612 a=0.5 |  |  |  | Cl Max: | 1.3638 | at alpha= | 17 | deg
XFOIL ncrit=9 |  |  |  | L/D Max: | 136.513 | at alpha= | 5 | deg
Re: | 1000000 |  |  | Cd Min: | 0.21194 | at alpha= | -20 | deg
Mach: | 0.1 |  |  | Cl=0 at alpha= | -4.4712 | deg
|  |  |  | @ Cl=0.1, Cd= | 0.0098705
|  |  |  | @ Cl=0.4, Cd= | 0.0071686
|  |  |  | @ Cl=0.6, Cd= | 0.005921
alpha (deg) | Cl | Cd | Cm | Cl/Cd
-20 | -0.4067 | 0.21194 | -0.042 | -1.9189
-19.5 | -0.3821 | 0.20432 | -0.049 | -1.8701
-19 | -0.367 | 0.19732 | -0.0532 | -1.8599
-18.5 | -0.3513 | 0.19075 | -0.0563 | -1.8417
-18 | -0.3345 | 0.18559 | -0.0591 | -1.8024
-17.5 | -0.3185 | 0.17967 | -0.0625 | -1.7727
-17 | -0.3028 | 0.17356 | -0.0657 | -1.7446
-16.5 | -0.2878 | 0.16693 | -0.0689 | -1.7241
-16 | -0.2759 | 0.15972 | -0.073 | -1.7274
-15.5 | -0.263 | 0.15281 | -0.0764 | -1.7211
-15 | -0.2473 | 0.14602 | -0.079 | -1.6936
-14.5 | -0.2319 | 0.13989 | -0.0823 | -1.6577
-14 | -0.2163 | 0.13403 | -0.0854 | -1.6138
-13.5 | -0.2028 | 0.12762 | -0.0885 | -1.5891
-13 | -0.1977 | 0.11957 | -0.0926 | -1.6534
-12.5 | -0.1883 | 0.11245 | -0.0959 | -1.6745
-12 | -0.1757 | 0.10582 | -0.0982 | -1.6604
-11.5 | -0.1621 | 0.10034 | -0.1006 | -1.6155
-11 | -0.1559 | 0.09383 | -0.1043 | -1.6615
-10.5 | -0.1514 | 0.08671 | -0.1075 | -1.7461
-10 | -0.1479 | 0.07973 | -0.1105 | -1.855
-9.5 | -0.1634 | 0.07068 | -0.1139 | -2.3118
-9 | -0.1811 | 0.06324 | -0.1175 | -2.8637
-8.5 | -0.1886 | 0.05879 | -0.1164 | -3.208
-8 | -0.1879 | 0.05261 | -0.1165 | -3.5716
-7.5 | -0.1735 | 0.04744 | -0.1162 | -3.6573
-7 | -0.2416 | 0.0204 | -0.1034 | -11.8431
-6.5 | -0.2099 | 0.01569 | -0.1001 | -13.3779
-6 | -0.159 | 0.0147 | -0.0997 | -10.8163
-5.5 | -0.1079 | 0.0132 | -0.0991 | -8.1742
-5 | -0.0545 | 0.01216 | -0.0989 | -4.4819
-4.5 | -0.0031 | 0.01079 | -0.0984 | -0.2873
-4 | 0.0507 | 0.01027 | -0.0983 | 4.9367
-3.5 | 0.105 | 0.00983 | -0.0982 | 10.6816
-3 | 0.1564 | 0.00903 | -0.0976 | 17.32
-2.5 | 0.2108 | 0.0088 | -0.0977 | 23.9545
-2 | 0.2632 | 0.00831 | -0.0972 | 31.6727
-1.5 | 0.3175 | 0.00801 | -0.0972 | 39.638
-1 | 0.3708 | 0.00775 | -0.097 | 47.8452
-0.5 | 0.416 | 0.00685 | -0.0955 | 60.7299
0 | 0.4456 | 0.0054 | -0.0905 | 82.5185
0.5 | 0.499 | 0.00543 | -0.09 | 91.8969
1 | 0.5514 | 0.00556 | -0.0893 | 99.1727
1.5 | 0.5947 | 0.00592 | -0.0857 | 100.4561
2 | 0.6487 | 0.00593 | -0.0858 | 109.3929
2.5 | 0.702 | 0.00593 | -0.0856 | 118.3811
3 | 0.7536 | 0.00598 | -0.0851 | 126.0201
3.5 | 0.8032 | 0.00609 | -0.0842 | 131.8883
4 | 0.8481 | 0.00626 | -0.0822 | 135.4792
4.5 | 0.8858 | 0.00649 | -0.0788 | 136.4869
5 | 0.9201 | 0.00674 | -0.0746 | 136.5134
5.5 | 0.9426 | 0.00704 | -0.0679 | 133.892
6 | 0.9664 | 0.00785 | -0.0623 | 123.1083
6.5 | 0.9872 | 0.01052 | -0.0588 | 93.8403
7 | 1.0057 | 0.01297 | -0.0549 | 77.5405
7.5 | 1.0033 | 0.01466 | -0.0457 | 68.4379
8 | 1.018 | 0.01639 | -0.04 | 62.111
8.5 | 1.0445 | 0.01771 | -0.0363 | 58.978
9 | 1.074 | 0.01894 | -0.0332 | 56.7054
9.5 | 1.1021 | 0.02033 | -0.03 | 54.2105
10 | 1.1321 | 0.02164 | -0.0272 | 52.3152
10.5 | 1.1608 | 0.02311 | -0.0244 | 50.2293
11 | 1.1838 | 0.025 | -0.0211 | 47.352
11.5 | 1.2144 | 0.02646 | -0.0189 | 45.8957
12 | 1.2342 | 0.02872 | -0.0157 | 42.9735
12.5 | 1.2608 | 0.0306 | -0.0134 | 41.2026
13 | 1.2831 | 0.03288 | -0.011 | 39.0237
13.5 | 1.294 | 0.03618 | -0.0077 | 35.7656
14 | 1.3162 | 0.03866 | -0.0058 | 34.0455
14.5 | 1.3331 | 0.04169 | -0.0037 | 31.9765
15 | 1.3406 | 0.04577 | -0.0014 | 29.2899
15.5 | 1.3441 | 0.05049 | 0.0006 | 26.6211
16 | 1.3537 | 0.05483 | 0.0018 | 24.689
16.5 | 1.3596 | 0.05981 | 0.0026 | 22.732
17 | 1.3638 | 0.06518 | 0.0028 | 20.9236
17.5 | 1.3617 | 0.07165 | 0.0025 | 19.0049
18 | 1.3521 | 0.07952 | 0.0014 | 17.0033
18.5 | 1.333 | 0.0893 | -0.0011 | 14.9272
19 | 1.3004 | 0.10196 | -0.0054 | 12.754
19.5 | 1.2791 | 0.11362 | -0.0106 | 11.2577
20 | 1.2405 | 0.12934 | -0.0187 | 9.591

## 45. Re 1M Mach 0.25 (1)
BIGFOIL.COM POLAR EXPORT
NACA67-612 a=0.5
NACA67-612 a=0.5 |  |  |  | Cl Max: | 1.373 | at alpha= | 9.5 | deg
JavaFoil+Calcfoil stall+Eppler ext transition |  |  |  | L/D Max: | 147.629 | at alpha= | 5.5 | deg
Re: | 1000000 |  |  | Cd Min: | 0.00558 | at alpha= | 0 | deg
Mach: | 0.25 |  |  | Cl=0 at alpha= | -3.918 | deg
|  |  |  | @ Cl=0.1, Cd= | 0.0082575
|  |  |  | @ Cl=0.4, Cd= | 0.0076159
|  |  |  | @ Cl=0.6, Cd= | 0.12505
alpha (deg) | Cl | Cd | Cm | Cl/Cd
-15 | -0.064 | 0.14128 | -0.027 | -0.456
-14.5 | -0.137 | 0.13053 | -0.027 | -1.053
-14 | -0.196 | 0.12667 | -0.027 | -1.544
-13.5 | -0.24 | 0.11957 | -0.027 | -2.008
-13 | -0.278 | 0.11495 | -0.027 | -2.42
-12.5 | -0.311 | 0.1103 | -0.027 | -2.819
-12 | -0.339 | 0.09692 | -0.027 | -3.493
-11.5 | -0.36 | 0.09379 | -0.028 | -3.843
-11 | -0.376 | 0.08439 | -0.027 | -4.459
-10.5 | -0.386 | 0.07947 | -0.026 | -4.853
-10 | -0.389 | 0.0732 | -0.027 | -5.308
-9.5 | -0.385 | 0.06752 | -0.028 | -5.697
-9 | -0.374 | 0.06285 | -0.029 | -5.954
-8.5 | -0.357 | 0.0574 | -0.03 | -6.224
-8 | -0.334 | 0.05419 | -0.031 | -6.168
-7.5 | -0.306 | 0.05057 | -0.032 | -6.047
-7 | -0.272 | 0.04681 | -0.033 | -5.806
-6.5 | -0.234 | 0.04343 | -0.035 | -5.378
-6 | -0.193 | 0.04034 | -0.037 | -4.774
-5.5 | -0.149 | 0.03808 | -0.038 | -3.914
-5 | -0.104 | 0.0356 | -0.041 | -2.918
-4.5 | -0.07 | 0.00879 | -0.079 | -7.973
-4 | -0.01 | 0.00863 | -0.08 | -1.194
-3.5 | 0.051 | 0.00837 | -0.081 | 6.041
-3 | 0.112 | 0.00823 | -0.082 | 13.642
-2.5 | 0.174 | 0.00811 | -0.083 | 21.496
-2 | 0.237 | 0.00794 | -0.084 | 29.824
-1.5 | 0.299 | 0.00792 | -0.085 | 37.803
-1 | 0.362 | 0.00761 | -0.086 | 47.551
-0.5 | 0.426 | 0.00762 | -0.086 | 55.816
0 | 0.483 | 0.00558 | -0.087 | 86.677
0.5 | 0.544 | 0.00574 | -0.088 | 94.9
1 | 0.606 | 0.00589 | -0.089 | 102.774
1.5 | 0.667 | 0.00605 | -0.09 | 110.278
2 | 0.728 | 0.00621 | -0.091 | 117.216
2.5 | 0.788 | 0.00641 | -0.092 | 122.986
3 | 0.849 | 0.00659 | -0.093 | 128.923
3.5 | 0.904 | 0.00678 | -0.094 | 133.382
4 | 0.962 | 0.00699 | -0.095 | 137.714
4.5 | 1.02 | 0.00718 | -0.096 | 141.919
5 | 1.075 | 0.00742 | -0.097 | 144.949
5.5 | 1.128 | 0.00764 | -0.098 | 147.629
6 | 1.174 | 0.01529 | -0.098 | 76.791
6.5 | 1.22 | 0.01605 | -0.099 | 76.054
7 | 1.262 | 0.01691 | -0.1 | 74.638
7.5 | 1.298 | 0.01786 | -0.101 | 72.707
8 | 1.329 | 0.01876 | -0.102 | 70.831
8.5 | 1.352 | 0.01987 | -0.103 | 68.065
9 | 1.368 | 0.02103 | -0.104 | 65.071
9.5 | 1.373 | 0.02223 | -0.104 | 61.759
10 | 1.359 | 0.0235 | -0.105 | 57.849
10.5 | 1.332 | 0.02497 | -0.106 | 53.327
11 | 1.076 | 0.07369 | -0.056 | 14.608
11.5 | 1.028 | 0.08147 | -0.049 | 12.617
12 | 0.972 | 0.08849 | -0.046 | 10.989
12.5 | 0.907 | 0.09517 | -0.043 | 9.532
13 | 0.834 | 0.10288 | -0.042 | 8.103
13.5 | 0.753 | 0.11068 | -0.042 | 6.801
14 | 0.666 | 0.11772 | -0.043 | 5.658
14.5 | 0.574 | 0.12505 | -0.046 | 4.593

## 46. Re 1M Mach 0.25 (2)
BIGFOIL.COM POLAR EXPORT
NACA67-612 a=0.5
NACA67-612 a=0.5 |  |  |  | Cl Max: | 1.2961 | at alpha= | 14.5 | deg
XFOIL ncrit=9 |  |  |  | L/D Max: | 134.88 | at alpha= | 4.5 | deg
Re: | 1000000 |  |  | Cd Min: | 0.21368 | at alpha= | -20 | deg
Mach: | 0.25 |  |  | Cl=0 at alpha= | -4.4874 | deg
|  |  |  | @ Cl=0.1, Cd= | 0.010149
|  |  |  | @ Cl=0.4, Cd= | 0.0076052
|  |  |  | @ Cl=0.6, Cd= | 0.0059229
alpha (deg) | Cl | Cd | Cm | Cl/Cd
-20 | -0.4002 | 0.21368 | -0.0461 | -1.8729
-19.5 | -0.3833 | 0.20716 | -0.0502 | -1.8503
-19 | -0.3692 | 0.20043 | -0.0539 | -1.842
-18.5 | -0.3526 | 0.19388 | -0.0568 | -1.8187
-18 | -0.3345 | 0.18834 | -0.0601 | -1.776
-17.5 | -0.3177 | 0.18229 | -0.0635 | -1.7428
-17 | -0.301 | 0.17605 | -0.0669 | -1.7097
-16.5 | -0.2845 | 0.16916 | -0.0705 | -1.6818
-16 | -0.2717 | 0.16205 | -0.0745 | -1.6766
-15.5 | -0.2578 | 0.15515 | -0.0781 | -1.6616
-15 | -0.2398 | 0.14839 | -0.0809 | -1.616
-14.5 | -0.2233 | 0.14217 | -0.0843 | -1.5707
-14 | -0.2074 | 0.13608 | -0.0875 | -1.5241
-13.5 | -0.193 | 0.1296 | -0.0907 | -1.4892
-13 | -0.1861 | 0.12168 | -0.095 | -1.5294
-12.5 | -0.1779 | 0.11363 | -0.0984 | -1.5656
-12 | -0.16 | 0.10816 | -0.1006 | -1.4793
-11.5 | -0.1461 | 0.10245 | -0.1032 | -1.4261
-10.5 | -0.1325 | 0.08886 | -0.1104 | -1.4911
-10 | -0.1262 | 0.08207 | -0.1133 | -1.5377
-9.5 | -0.1288 | 0.07471 | -0.1156 | -1.724
-9 | -0.1268 | 0.06872 | -0.118 | -1.8452
-8.5 | -0.1289 | 0.06325 | -0.1208 | -2.0379
-8 | -0.1469 | 0.05735 | -0.1204 | -2.5615
-7.5 | -0.1435 | 0.05124 | -0.121 | -2.8005
-6.5 | -0.1959 | 0.02015 | -0.1082 | -9.7221
-6 | -0.1548 | 0.01738 | -0.106 | -8.9068
-5.5 | -0.1066 | 0.01517 | -0.1045 | -7.027
-5 | -0.0546 | 0.01308 | -0.1034 | -4.1743
-4.5 | -0.0014 | 0.01131 | -0.1027 | -0.12378
-4 | 0.0543 | 0.01068 | -0.1024 | 5.0843
-3.5 | 0.1102 | 0.01003 | -0.1021 | 10.987
-3 | 0.1632 | 0.00923 | -0.1014 | 17.6815
-2.5 | 0.2188 | 0.00891 | -0.1012 | 24.5567
-2 | 0.2732 | 0.00841 | -0.1007 | 32.4851
-1.5 | 0.329 | 0.00818 | -0.1006 | 40.22
-1 | 0.3835 | 0.00784 | -0.1002 | 48.9158
-0.5 | 0.4327 | 0.00714 | -0.0991 | 60.6022
0 | 0.4588 | 0.00547 | -0.0932 | 83.8757
0.5 | 0.5138 | 0.00551 | -0.0926 | 93.2486
1 | 0.5671 | 0.00563 | -0.0916 | 100.7282
1.5 | 0.6109 | 0.00602 | -0.0878 | 101.4784
2 | 0.6665 | 0.00605 | -0.0878 | 110.1653
2.5 | 0.7214 | 0.00608 | -0.0876 | 118.6513
3 | 0.7735 | 0.00614 | -0.0867 | 125.9772
3.5 | 0.8231 | 0.00625 | -0.0854 | 131.696
4 | 0.8667 | 0.00645 | -0.0827 | 134.3721
4.5 | 0.901 | 0.00668 | -0.078 | 134.8802
5 | 0.9266 | 0.00692 | -0.0714 | 133.9017
5.5 | 0.9511 | 0.00736 | -0.0649 | 129.2255
6 | 0.9776 | 0.0085 | -0.06 | 115.0118
6.5 | 0.997 | 0.01166 | -0.0566 | 85.506
7 | 1.0008 | 0.01389 | -0.0492 | 72.0518
7.5 | 1.0028 | 0.01597 | -0.0411 | 62.7927
8 | 1.0192 | 0.01782 | -0.0355 | 57.1942
8.5 | 1.0468 | 0.01926 | -0.0316 | 54.351
9 | 1.0768 | 0.02065 | -0.0283 | 52.1453
9.5 | 1.1061 | 0.02218 | -0.0249 | 49.8693
10 | 1.1318 | 0.02401 | -0.0213 | 47.1387
10.5 | 1.163 | 0.02557 | -0.0186 | 45.483
11 | 1.1863 | 0.02775 | -0.0151 | 42.7495
11.5 | 1.2127 | 0.0298 | -0.0122 | 40.6946
12 | 1.229 | 0.03272 | -0.0085 | 37.5611
12.5 | 1.2553 | 0.03501 | -0.0061 | 35.8555
13 | 1.2624 | 0.03898 | -0.0024 | 32.3858
13.5 | 1.2798 | 0.04229 | 0.0001 | 30.2625
14 | 1.2936 | 0.04609 | 0.0024 | 28.0668
14.5 | 1.2961 | 0.05117 | 0.0048 | 25.3293
15 | 1.2919 | 0.05735 | 0.0067 | 22.5266
15.5 | 1.2896 | 0.06375 | 0.0076 | 20.229
16 | 1.2832 | 0.07108 | 0.0076 | 18.0529
16.5 | 1.2632 | 0.08073 | 0.0063 | 15.6472
17 | 1.2458 | 0.09083 | 0.0034 | 13.7157
17.5 | 1.2227 | 0.10261 | -0.0013 | 11.916
18 | 1.1865 | 0.11773 | -0.0088 | 10.0781
18.5 | 1.1524 | 0.13368 | -0.0179 | 8.6206
19 | 1.1212 | 0.1502 | -0.0279 | 7.4647
19.5 | 1.0521 | 0.17743 | -0.0439 | 5.9297

## 47. Re 1M Mach 0.50 (1)
BIGFOIL.COM POLAR EXPORT
NACA67-612 a=0.5
NACA67-612 a=0.5 |  |  |  | Cl Max: | 1.328 | at alpha= | 7 | deg
JavaFoil+Calcfoil stall+Eppler ext transition |  |  |  | L/D Max: | 139.39 | at alpha= | 5 | deg
Re: | 1000000 |  |  | Cd Min: | 0.00633 | at alpha= | 0.5 | deg
Mach: | 0.5 |  |  | Cl=0 at alpha= | -3.9182 | deg
|  |  |  | @ Cl=0.1, Cd= | 0.014582
|  |  |  | @ Cl=0.4, Cd= | 0.0080811
|  |  |  | @ Cl=0.6, Cd= | 0.006495
alpha (deg) | Cl | Cd | Cm | Cl/Cd
-20 | -0.88 | 0.19267 | -0.032 | -4.569
-19.5 | -0.853 | 0.18505 | -0.032 | -4.612
-19 | -0.827 | 0.18167 | -0.033 | -4.551
-18.5 | -0.8 | 0.17799 | -0.033 | -4.494
-18 | -0.773 | 0.17399 | -0.034 | -4.443
-17.5 | -0.746 | 0.16738 | -0.034 | -4.458
-17 | -0.718 | 0.16264 | -0.033 | -4.413
-16.5 | -0.69 | 0.15958 | -0.033 | -4.325
-16 | -0.663 | 0.15442 | -0.033 | -4.294
-15.5 | -0.636 | 0.14946 | -0.034 | -4.256
-15 | -0.609 | 0.14156 | -0.034 | -4.302
-14.5 | -0.582 | 0.13418 | -0.035 | -4.337
-14 | -0.555 | 0.13028 | -0.035 | -4.258
-13.5 | -0.527 | 0.12967 | -0.034 | -4.061
-13 | -0.499 | 0.12428 | -0.034 | -4.014
-12.5 | -0.472 | 0.12109 | -0.034 | -3.894
-12 | -0.444 | 0.11739 | -0.035 | -3.785
-11.5 | -0.417 | 0.11409 | -0.035 | -3.655
-11 | -0.39 | 0.11097 | -0.035 | -3.511
-10.5 | -0.362 | 0.10418 | -0.036 | -3.476
-10 | -0.334 | 0.09546 | -0.034 | -3.501
-9.5 | -0.307 | 0.09091 | -0.034 | -3.375
-9 | -0.279 | 0.08686 | -0.034 | -3.217
-8.5 | -0.252 | 0.08449 | -0.035 | -2.982
-8 | -0.224 | 0.08699 | -0.035 | -2.581
-7.5 | -0.197 | 0.07924 | -0.036 | -2.487
-7 | -0.169 | 0.10767 | -0.033 | -1.572
-6.5 | -0.142 | 0.05239 | -0.034 | -2.709
-6 | -0.115 | 0.04578 | -0.037 | -2.503
-5.5 | -0.143 | 0.04411 | -0.034 | -3.241
-5 | -0.107 | 0.03978 | -0.038 | -2.678
-4.5 | -0.06 | 0.03633 | -0.042 | -1.658
-4 | -0.009 | 0.03375 | -0.045 | -0.268
-3.5 | 0.046 | 0.02883 | -0.057 | 1.584
-3 | 0.124 | 0.00825 | -0.091 | 15.039
-2.5 | 0.194 | 0.0082 | -0.092 | 23.631
-2 | 0.264 | 0.00808 | -0.093 | 32.649
-1.5 | 0.334 | 0.0081 | -0.094 | 41.211
-1 | 0.404 | 0.00808 | -0.095 | 50.008
-0.5 | 0.475 | 0.0081 | -0.096 | 58.7
0 | 0.538 | 0.0082 | -0.097 | 65.611
0.5 | 0.606 | 0.00633 | -0.098 | 95.853
1 | 0.674 | 0.00651 | -0.099 | 103.62
1.5 | 0.742 | 0.00672 | -0.1 | 110.529
2 | 0.81 | 0.00691 | -0.102 | 117.2
2.5 | 0.878 | 0.00715 | -0.103 | 122.829
3 | 0.945 | 0.00739 | -0.104 | 127.928
3.5 | 1.004 | 0.00764 | -0.105 | 131.474
4 | 1.068 | 0.00791 | -0.106 | 135.067
4.5 | 1.13 | 0.0082 | -0.107 | 137.827
5 | 1.188 | 0.00852 | -0.108 | 139.39
5.5 | 1.235 | 0.01751 | -0.108 | 70.568
6 | 1.283 | 0.01852 | -0.109 | 69.262
6.5 | 1.316 | 0.02005 | -0.11 | 65.649
7 | 1.328 | 0.02142 | -0.111 | 62.02
7.5 | 1.303 | 0.02318 | -0.112 | 56.209
8 | 0.975 | 0.0566 | -0.054 | 17.224
8.5 | 0.671 | 0.0681 | -0.042 | 9.849
9 | 0.697 | 0.08697 | -0.044 | 8.018
9.5 | 0.724 | 0.07809 | -0.047 | 9.269
10 | 0.751 | 0.09179 | -0.05 | 8.178
10.5 | 0.777 | 0.09658 | -0.051 | 8.043
11 | 0.803 | 0.10618 | -0.052 | 7.563
11.5 | 0.83 | 0.11504 | -0.056 | 7.217
12 | 0.856 | 0.11682 | -0.057 | 7.329

## 48. Re 1M Mach 0.50 (2)
BIGFOIL.COM POLAR EXPORT
NACA67-612 a=0.5
NACA67-612 a=0.5 |  |  |  | Cl Max: | 1.1676 | at alpha= | 11.5 | deg
XFOIL ncrit=9 |  |  |  | L/D Max: | 125.663 | at alpha= | 4 | deg
Re: | 1000000 |  |  | Cd Min: | 0.22967 | at alpha= | -20 | deg
Mach: | 0.5 |  |  | Cl=0 at alpha= | -5.0952 | deg
|  |  |  | @ Cl=0.1, Cd= | 0.01311
|  |  |  | @ Cl=0.4, Cd= | 0.0085216
|  |  |  | @ Cl=0.6, Cd= | 0.0059947
alpha (deg) | Cl | Cd | Cm | Cl/Cd
-20 | -0.4209 | 0.22967 | -0.049 | -1.8326
-19.5 | -0.4017 | 0.22251 | -0.0533 | -1.8053
-19 | -0.3802 | 0.21477 | -0.0575 | -1.7703
-18.5 | -0.359 | 0.20789 | -0.0617 | -1.7269
-18 | -0.3382 | 0.2012 | -0.0658 | -1.6809
-17.5 | -0.3164 | 0.19414 | -0.0701 | -1.6298
-17 | -0.2951 | 0.18692 | -0.0744 | -1.5788
-16.5 | -0.2748 | 0.17935 | -0.0787 | -1.5322
-16 | -0.257 | 0.17198 | -0.0831 | -1.4944
-15.5 | -0.2358 | 0.16438 | -0.0868 | -1.4345
-15 | -0.2142 | 0.15782 | -0.0907 | -1.3572
-14.5 | -0.1938 | 0.15105 | -0.0946 | -1.283
-14 | -0.1746 | 0.14395 | -0.0985 | -1.2129
-13.5 | -0.1576 | 0.1367 | -0.1027 | -1.1529
-13 | -0.1435 | 0.12944 | -0.1069 | -1.1086
-12.5 | -0.1242 | 0.12216 | -0.1098 | -1.0167
-12 | -0.1052 | 0.1161 | -0.1131 | -0.90612
-11.5 | -0.0883 | 0.10962 | -0.1164 | -0.80551
-11 | -0.0795 | 0.10268 | -0.1211 | -0.77425
-10.5 | -0.0669 | 0.09587 | -0.1243 | -0.69782
-10 | -0.0523 | 0.08903 | -0.1265 | -0.58744
-9.5 | -0.0349 | 0.08378 | -0.1286 | -0.41657
-9 | -0.0237 | 0.0778 | -0.1311 | -0.30463
-8.5 | -0.0192 | 0.07119 | -0.1355 | -0.2697
-8 | -0.0136 | 0.06482 | -0.1386 | -0.20981
-7.5 | -0.0183 | 0.05783 | -0.1425 | -0.31644
-7 | -0.03 | 0.05194 | -0.1419 | -0.57759
-6 | -0.0277 | 0.03985 | -0.1387 | -0.69511
-5.5 | -0.0153 | 0.03305 | -0.1358 | -0.46293
-5 | 0.0036 | 0.02612 | -0.1312 | 0.13783
-4.5 | 0.0289 | 0.01914 | -0.1254 | 1.5099
-4 | 0.0705 | 0.01399 | -0.1211 | 5.0393
-3.5 | 0.1315 | 0.01217 | -0.1197 | 10.8053
-3 | 0.1962 | 0.01073 | -0.1189 | 18.2852
-2.5 | 0.2554 | 0.0097 | -0.1173 | 26.3299
-2 | 0.3181 | 0.00917 | -0.1165 | 34.6892
-1.5 | 0.3764 | 0.00866 | -0.115 | 43.4642
-1 | 0.4378 | 0.0083 | -0.1142 | 52.747
-0.5 | 0.4961 | 0.00805 | -0.1129 | 61.6273
0 | 0.5401 | 0.00705 | -0.1094 | 76.6099
0.5 | 0.57 | 0.00591 | -0.1022 | 96.4467
1 | 0.6267 | 0.00607 | -0.1002 | 103.2455
1.5 | 0.6768 | 0.00645 | -0.0963 | 104.9302
2 | 0.7304 | 0.00667 | -0.0934 | 109.5052
2.5 | 0.7859 | 0.00676 | -0.0916 | 116.2574
3 | 0.8383 | 0.00687 | -0.089 | 122.0233
3.5 | 0.8792 | 0.00702 | -0.0838 | 125.2422
4 | 0.9186 | 0.00731 | -0.0783 | 125.6635
4.5 | 0.9403 | 0.00777 | -0.0693 | 121.0167
5 | 0.9701 | 0.00839 | -0.0623 | 115.6257
5.5 | 1.0124 | 0.00938 | -0.0585 | 107.9318
6 | 1.0274 | 0.01272 | -0.053 | 80.7704
6.5 | 1.0193 | 0.01625 | -0.0438 | 62.7262
7 | 1.006 | 0.01929 | -0.033 | 52.1514
7.5 | 1.0085 | 0.02235 | -0.025 | 45.123
8 | 1.0331 | 0.02464 | -0.0198 | 41.9278
8.5 | 1.0619 | 0.02692 | -0.0152 | 39.4465
9 | 1.0874 | 0.02957 | -0.0105 | 36.7738
9.5 | 1.1143 | 0.03236 | -0.0061 | 34.4345
10 | 1.1323 | 0.03591 | -0.0013 | 31.5316
10.5 | 1.1484 | 0.03987 | 0.0032 | 28.8036
11 | 1.1614 | 0.04429 | 0.0077 | 26.2226
11.5 | 1.1676 | 0.04961 | 0.0119 | 23.5356
12 | 1.1609 | 0.05653 | 0.0155 | 20.536
12.5 | 1.138 | 0.06587 | 0.0172 | 17.2765
13 | 1.1088 | 0.07692 | 0.0158 | 14.415
13.5 | 1.0755 | 0.08971 | 0.0114 | 11.9886
14 | 1.0428 | 0.10392 | 0.0042 | 10.0346
14.5 | 1.0146 | 0.11907 | -0.005 | 8.521
15 | 0.9896 | 0.13497 | -0.0149 | 7.332
15.5 | 0.9701 | 0.15044 | -0.024 | 6.4484
16 | 0.9517 | 0.16611 | -0.033 | 5.7293
16.5 | 0.9374 | 0.18233 | -0.042 | 5.1412

## 49. Re 2M Mach 0.00 (1)
BIGFOIL.COM POLAR EXPORT
NACA67-612 a=0.5
NACA67-612 a=0.5 |  |  |  | Cl Max: | 1.396 | at alpha= | 10 | deg
JavaFoil+Calcfoil stall+Eppler ext transition |  |  |  | L/D Max: | 171.475 | at alpha= | 5.5 | deg
Re: | 2000000 |  |  | Cd Min: | 0.00484 | at alpha= | 0 | deg
Mach: | 0 |  |  | Cl=0 at alpha= | -3.9152 | deg
|  |  |  | @ Cl=0.1, Cd= | 0.0071905
|  |  |  | @ Cl=0.4, Cd= | 0.007052
|  |  |  | @ Cl=0.6, Cd= | 0.0050861
alpha (deg) | Cl | Cd | Cm | Cl/Cd
-17.5 | -0.398 | 0.15326 | -0.025 | -2.595
-17 | -0.411 | 0.14722 | -0.025 | -2.79
-16.5 | -0.423 | 0.13968 | -0.025 | -3.031
-16 | -0.435 | 0.13322 | -0.025 | -3.268
-15.5 | -0.447 | 0.12627 | -0.026 | -3.538
-15 | -0.457 | 0.11773 | -0.026 | -3.882
-14.5 | -0.466 | 0.1139 | -0.026 | -4.092
-14 | -0.474 | 0.1081 | -0.027 | -4.381
-13.5 | -0.479 | 0.10091 | -0.027 | -4.751
-13 | -0.483 | 0.09462 | -0.027 | -5.105
-12.5 | -0.484 | 0.0882 | -0.028 | -5.489
-12 | -0.482 | 0.0821 | -0.028 | -5.876
-11.5 | -0.477 | 0.07768 | -0.029 | -6.146
-11 | -0.469 | 0.07267 | -0.029 | -6.457
-10.5 | -0.458 | 0.0677 | -0.03 | -6.761
-10 | -0.442 | 0.06382 | -0.032 | -6.934
-9.5 | -0.423 | 0.05969 | -0.032 | -7.088
-9 | -0.4 | 0.05576 | -0.033 | -7.176
-8.5 | -0.373 | 0.05212 | -0.034 | -7.165
-8 | -0.343 | 0.04893 | -0.035 | -7.016
-7.5 | -0.31 | 0.04565 | -0.037 | -6.789
-7 | -0.273 | 0.04209 | -0.04 | -6.494
-6.5 | -0.235 | 0.03724 | -0.045 | -6.316
-6 | -0.235 | 0.0083 | -0.074 | -28.342
-5.5 | -0.181 | 0.00806 | -0.075 | -22.477
-5 | -0.125 | 0.00788 | -0.076 | -15.922
-4.5 | -0.068 | 0.00762 | -0.077 | -8.956
-4 | -0.01 | 0.00742 | -0.078 | -1.351
-3.5 | 0.049 | 0.00742 | -0.079 | 6.62
-3 | 0.109 | 0.00715 | -0.08 | 15.23
-2.5 | 0.169 | 0.00686 | -0.08 | 24.659
-2 | 0.23 | 0.00682 | -0.081 | 33.645
-1.5 | 0.29 | 0.00646 | -0.082 | 44.926
-1 | 0.351 | 0.00706 | -0.083 | 49.688
-0.5 | 0.412 | 0.00705 | -0.084 | 58.478
0 | 0.47 | 0.00484 | -0.085 | 97.002
0.5 | 0.529 | 0.00495 | -0.086 | 106.893
1 | 0.589 | 0.00506 | -0.087 | 116.284
1.5 | 0.648 | 0.0052 | -0.088 | 124.644
2 | 0.707 | 0.00531 | -0.089 | 133.137
2.5 | 0.766 | 0.00544 | -0.09 | 140.844
3 | 0.825 | 0.00558 | -0.091 | 147.933
3.5 | 0.879 | 0.00572 | -0.092 | 153.763
4 | 0.936 | 0.00586 | -0.092 | 159.628
4.5 | 0.992 | 0.00604 | -0.093 | 164.332
5 | 1.046 | 0.00622 | -0.094 | 168.342
5.5 | 1.099 | 0.00641 | -0.095 | 171.475
6 | 1.144 | 0.01297 | -0.096 | 88.21
6.5 | 1.192 | 0.01355 | -0.096 | 87.96
7 | 1.235 | 0.01417 | -0.097 | 87.148
7.5 | 1.275 | 0.01484 | -0.098 | 85.948
8 | 1.311 | 0.01552 | -0.099 | 84.454
8.5 | 1.342 | 0.01627 | -0.1 | 82.516
9 | 1.369 | 0.01711 | -0.101 | 79.985
9.5 | 1.388 | 0.01804 | -0.102 | 76.955
10 | 1.396 | 0.01895 | -0.103 | 73.663
10.5 | 1.396 | 0.02002 | -0.103 | 69.717
11 | 1.388 | 0.02109 | -0.104 | 65.821
11.5 | 1.373 | 0.02221 | -0.105 | 61.835
12 | 1.351 | 0.02351 | -0.106 | 57.476
12.5 | 1.322 | 0.02486 | -0.106 | 53.163
13 | 1.286 | 0.02648 | -0.107 | 48.573
13.5 | 1.244 | 0.02858 | -0.107 | 43.532
14 | 1.179 | 0.03511 | -0.105 | 33.58
14.5 | 0.979 | 0.10214 | -0.064 | 9.58
15 | 0.94 | 0.10693 | -0.065 | 8.794

## 50. Re 2M Mach 0.00 (2)
BIGFOIL.COM POLAR EXPORT
NACA67-612 a=0.5
NACA67-612 a=0.5 |  |  |  | Cl Max: | 1.5075 | at alpha= | 17.5 | deg
XFOIL ncrit=9 |  |  |  | L/D Max: | 165.711 | at alpha= | 3 | deg
Re: | 2000000 |  |  | Cd Min: | 0.08415 | at alpha= | 20 | deg
Mach: | 0 |  |  | Cl=0 at alpha= | -4.3505 | deg
|  |  |  | @ Cl=0.1, Cd= | 0.0071966
|  |  |  | @ Cl=0.4, Cd= | 0.0059945
|  |  |  | @ Cl=0.6, Cd= | 0.0040883
alpha (deg) | Cl | Cd | Cm | Cl/Cd
-11 | -0.6475 | 0.02188 | -0.102 | -29.5932
-10.5 | -0.6276 | 0.01763 | -0.098 | -35.5984
-10 | -0.5817 | 0.01651 | -0.0971 | -35.2332
-9.5 | -0.5334 | 0.0156 | -0.0966 | -34.1923
-9 | -0.4855 | 0.01449 | -0.0959 | -33.5059
-8.5 | -0.4357 | 0.0136 | -0.0954 | -32.0368
-8 | -0.3852 | 0.01276 | -0.095 | -30.1881
-7.5 | -0.3378 | 0.0111 | -0.0941 | -30.4324
-7 | -0.2852 | 0.01039 | -0.094 | -27.4495
-6.5 | -0.2312 | 0.00994 | -0.0942 | -23.2596
-6 | -0.1775 | 0.00941 | -0.0942 | -18.8629
-5.5 | -0.1234 | 0.00902 | -0.0943 | -13.6807
-5 | -0.0713 | 0.00821 | -0.094 | -8.6845
-4.5 | -0.0165 | 0.00788 | -0.0942 | -2.0939
-4 | 0.0387 | 0.00763 | -0.0944 | 5.0721
-3.5 | 0.0923 | 0.00723 | -0.0944 | 12.7663
-3 | 0.1476 | 0.00699 | -0.0947 | 21.1159
-2.5 | 0.2026 | 0.00673 | -0.0949 | 30.104
-2 | 0.2577 | 0.00656 | -0.0951 | 39.2835
-1.5 | 0.3128 | 0.00634 | -0.0954 | 49.3375
-1 | 0.3678 | 0.00617 | -0.0956 | 59.611
-0.5 | 0.421 | 0.00588 | -0.0956 | 71.5986
0 | 0.469 | 0.00525 | -0.0947 | 89.3333
0.5 | 0.5066 | 0.004 | -0.0917 | 126.65
1 | 0.5611 | 0.00403 | -0.0917 | 139.2308
1.5 | 0.6145 | 0.00411 | -0.0915 | 149.5134
2 | 0.6655 | 0.00431 | -0.0906 | 154.4084
2.5 | 0.7177 | 0.00446 | -0.0903 | 160.9193
3 | 0.7689 | 0.00464 | -0.0899 | 165.7112
4 | 0.8615 | 0.00522 | -0.0869 | 165.0383
4.5 | 0.9037 | 0.00554 | -0.0846 | 163.1227
5 | 0.9224 | 0.00616 | -0.0773 | 149.7403
5.5 | 0.921 | 0.00735 | -0.0663 | 125.3061
6 | 0.9252 | 0.00866 | -0.057 | 106.836
7 | 0.9708 | 0.01186 | -0.0482 | 81.855
8 | 1.0459 | 0.01429 | -0.0453 | 73.191
8.5 | 1.0779 | 0.01521 | -0.0422 | 70.8679
9 | 1.1121 | 0.01607 | -0.0397 | 69.2035
9.5 | 1.1444 | 0.01707 | -0.037 | 67.0416
10 | 1.1753 | 0.01819 | -0.0342 | 64.6124
10.5 | 1.2076 | 0.01927 | -0.0317 | 62.6674
11 | 1.2363 | 0.0206 | -0.0289 | 60.0146
11.5 | 1.2671 | 0.02186 | -0.0265 | 57.9643
12 | 1.292 | 0.02353 | -0.0235 | 54.9086
12.5 | 1.3221 | 0.0249 | -0.0214 | 53.0964
13 | 1.3474 | 0.02664 | -0.0188 | 50.5781
13.5 | 1.3693 | 0.0287 | -0.016 | 47.7108
14 | 1.3953 | 0.03057 | -0.014 | 45.6428
14.5 | 1.4174 | 0.03277 | -0.0118 | 43.253
15 | 1.4317 | 0.03571 | -0.0091 | 40.0924
15.5 | 1.4538 | 0.0381 | -0.0074 | 38.1575
16 | 1.4691 | 0.04117 | -0.0054 | 35.6838
16.5 | 1.4861 | 0.04419 | -0.0039 | 33.6298
17 | 1.4987 | 0.04779 | -0.0024 | 31.3601
17.5 | 1.5075 | 0.05189 | -0.0011 | 29.0518
18 | 1.5052 | 0.05746 | 0 | 26.1956
18.5 | 1.4954 | 0.06423 | 0.0006 | 23.282
19 | 1.4994 | 0.06965 | 0.0004 | 21.5276
19.5 | 1.4838 | 0.07802 | -0.0007 | 19.0182
20 | 1.4865 | 0.08415 | -0.0022 | 17.6649

## 51. Re 2M Mach 0.10 (1)
BIGFOIL.COM POLAR EXPORT
NACA67-612 a=0.5
NACA67-612 a=0.5 |  |  |  | Cl Max: | 1.393 | at alpha= | 10 | deg
JavaFoil+Calcfoil stall+Eppler ext transition |  |  |  | L/D Max: | 170.751 | at alpha= | 5.5 | deg
Re: | 2000000 |  |  | Cd Min: | 0.00485 | at alpha= | 0 | deg
Mach: | 0.1 |  |  | Cl=0 at alpha= | -3.9152 | deg
|  |  |  | @ Cl=0.1, Cd= | 0.007182
|  |  |  | @ Cl=0.4, Cd= | 0.0070823
|  |  |  | @ Cl=0.6, Cd= | 0.0051149
alpha (deg) | Cl | Cd | Cm | Cl/Cd
-17 | -0.368 | 0.14915 | -0.025 | -2.471
-16.5 | -0.383 | 0.14136 | -0.025 | -2.713
-16 | -0.398 | 0.133 | -0.026 | -2.993
-15.5 | -0.412 | 0.12669 | -0.026 | -3.252
-15 | -0.425 | 0.1216 | -0.026 | -3.497
-14.5 | -0.437 | 0.11542 | -0.026 | -3.788
-14 | -0.448 | 0.11025 | -0.027 | -4.061
-13.5 | -0.456 | 0.10364 | -0.027 | -4.403
-13 | -0.463 | 0.09565 | -0.027 | -4.839
-12.5 | -0.467 | 0.08977 | -0.028 | -5.201
-12 | -0.468 | 0.08345 | -0.028 | -5.606
-11.5 | -0.466 | 0.07779 | -0.029 | -5.985
-11 | -0.46 | 0.07389 | -0.029 | -6.222
-10.5 | -0.45 | 0.06802 | -0.03 | -6.619
-10 | -0.437 | 0.0638 | -0.031 | -6.848
-9.5 | -0.419 | 0.05997 | -0.032 | -6.989
-9 | -0.398 | 0.05621 | -0.033 | -7.073
-8.5 | -0.372 | 0.05267 | -0.034 | -7.063
-8 | -0.342 | 0.04915 | -0.035 | -6.968
-7.5 | -0.31 | 0.04572 | -0.037 | -6.779
-7 | -0.273 | 0.04248 | -0.039 | -6.435
-6.5 | -0.234 | 0.0396 | -0.041 | -5.9
-6 | -0.236 | 0.00828 | -0.074 | -28.482
-5.5 | -0.182 | 0.00812 | -0.075 | -22.388
-5 | -0.126 | 0.00797 | -0.076 | -15.792
-4.5 | -0.069 | 0.00772 | -0.077 | -8.882
-4 | -0.01 | 0.00749 | -0.078 | -1.344
-3.5 | 0.049 | 0.00742 | -0.079 | 6.651
-3 | 0.109 | 0.00714 | -0.08 | 15.327
-2.5 | 0.17 | 0.0069 | -0.081 | 24.641
-2 | 0.231 | 0.00683 | -0.082 | 33.784
-1.5 | 0.292 | 0.0065 | -0.083 | 44.853
-1 | 0.352 | 0.00709 | -0.084 | 49.712
-0.5 | 0.414 | 0.00708 | -0.085 | 58.51
0 | 0.472 | 0.00485 | -0.085 | 97.39
0.5 | 0.532 | 0.00496 | -0.086 | 107.18
1 | 0.592 | 0.0051 | -0.087 | 115.968
1.5 | 0.651 | 0.00521 | -0.088 | 124.966
2 | 0.711 | 0.00534 | -0.089 | 133.093
2.5 | 0.77 | 0.00547 | -0.09 | 140.761
3 | 0.829 | 0.00559 | -0.091 | 148.359
3.5 | 0.883 | 0.00575 | -0.092 | 153.716
4 | 0.941 | 0.0059 | -0.093 | 159.505
4.5 | 0.997 | 0.00606 | -0.094 | 164.402
5 | 1.051 | 0.00626 | -0.095 | 167.928
5.5 | 1.104 | 0.00647 | -0.096 | 170.751
6 | 1.149 | 0.01306 | -0.096 | 88.002
6.5 | 1.197 | 0.01365 | -0.097 | 87.686
7 | 1.24 | 0.01431 | -0.098 | 86.663
7.5 | 1.279 | 0.01502 | -0.099 | 85.163
8 | 1.315 | 0.01569 | -0.1 | 83.803
8.5 | 1.345 | 0.01648 | -0.1 | 81.597
9 | 1.37 | 0.0173 | -0.101 | 79.188
9.5 | 1.388 | 0.01824 | -0.102 | 76.103
10 | 1.393 | 0.0192 | -0.103 | 72.571
10.5 | 1.39 | 0.02026 | -0.104 | 68.636
11 | 1.379 | 0.02139 | -0.105 | 64.472
11.5 | 1.36 | 0.02257 | -0.105 | 60.235
12 | 1.332 | 0.02385 | -0.106 | 55.857
12.5 | 1.298 | 0.02538 | -0.107 | 51.115
13 | 1.256 | 0.02721 | -0.107 | 46.14
13.5 | 1.203 | 0.0304 | -0.107 | 39.565
14 | 0.986 | 0.09405 | -0.068 | 10.484
14.5 | 0.935 | 0.10564 | -0.06 | 8.854
15 | 0.889 | 0.11451 | -0.056 | 7.767

## 52. Re 2M Mach 0.10 (2)
BIGFOIL.COM POLAR EXPORT
NACA67-612 a=0.5
NACA67-612 a=0.5 |  |  |  | Cl Max: | 1.4938 | at alpha= | 17.5 | deg
XFOIL ncrit=9 |  |  |  | L/D Max: | 166.85 | at alpha= | 3.5 | deg
Re: | 2000000 |  |  | Cd Min: | 0.09452 | at alpha= | -11.5 | deg
Mach: | 0.1 |  |  | Cl=0 at alpha= | -4.3532 | deg
|  |  |  | @ Cl=0.1, Cd= | 0.0072282
|  |  |  | @ Cl=0.4, Cd= | 0.0060288
|  |  |  | @ Cl=0.6, Cd= | 0.0041001
alpha (deg) | Cl | Cd | Cm | Cl/Cd
-11.5 | -0.1846 | 0.09452 | -0.1008 | -1.953
-10.5 | -0.6211 | 0.01942 | -0.1011 | -31.9825
-10 | -0.5795 | 0.01769 | -0.0996 | -32.7586
-9.5 | -0.5317 | 0.01668 | -0.0988 | -31.8765
-9 | -0.4851 | 0.01534 | -0.0978 | -31.6232
-8.5 | -0.436 | 0.01428 | -0.0971 | -30.5322
-8 | -0.3867 | 0.01315 | -0.0964 | -29.4068
-7.5 | -0.3342 | 0.01241 | -0.0962 | -26.9299
-7 | -0.2868 | 0.01056 | -0.0951 | -27.1591
-6.5 | -0.2323 | 0.01008 | -0.0952 | -23.0456
-6 | -0.1782 | 0.00953 | -0.0951 | -18.6988
-5.5 | -0.1239 | 0.00909 | -0.0951 | -13.6304
-5 | -0.0713 | 0.00827 | -0.0948 | -8.6215
-4.5 | -0.0163 | 0.00792 | -0.0949 | -2.0581
-4 | 0.0392 | 0.00766 | -0.0952 | 5.1175
-3.5 | 0.0932 | 0.00726 | -0.0951 | 12.8375
-3 | 0.1488 | 0.007 | -0.0953 | 21.2571
-2.5 | 0.2042 | 0.00674 | -0.0955 | 30.2967
-2 | 0.2594 | 0.00657 | -0.0957 | 39.4825
-1.5 | 0.3149 | 0.00635 | -0.096 | 49.5906
-1 | 0.3702 | 0.00619 | -0.0962 | 59.8061
-0.5 | 0.4238 | 0.0059 | -0.0962 | 71.8305
0 | 0.4719 | 0.00529 | -0.0953 | 89.206
0.5 | 0.5094 | 0.00401 | -0.0922 | 127.0324
1 | 0.5642 | 0.00404 | -0.0922 | 139.6535
1.5 | 0.6178 | 0.00413 | -0.092 | 149.5884
2 | 0.669 | 0.00433 | -0.0911 | 154.5035
2.5 | 0.7212 | 0.00449 | -0.0907 | 160.6236
3 | 0.7729 | 0.00466 | -0.0902 | 165.8584
3.5 | 0.8209 | 0.00492 | -0.089 | 166.8496
4 | 0.8651 | 0.00525 | -0.0871 | 164.781
4.5 | 0.9069 | 0.00556 | -0.0846 | 163.1115
5 | 0.9235 | 0.0062 | -0.0767 | 148.9516
5.5 | 0.9219 | 0.00742 | -0.0657 | 124.2453
6 | 0.926 | 0.00875 | -0.0564 | 105.8286
6.5 | 0.9329 | 0.01031 | -0.0482 | 90.485
7 | 0.9735 | 0.01204 | -0.048 | 80.8555
8 | 1.0472 | 0.01448 | -0.0445 | 72.3204
8.5 | 1.0788 | 0.01545 | -0.0414 | 69.8252
9 | 1.1131 | 0.01634 | -0.0387 | 68.1212
9.5 | 1.1459 | 0.01734 | -0.036 | 66.0842
10 | 1.1761 | 0.01853 | -0.033 | 63.47
10.5 | 1.2088 | 0.01964 | -0.0306 | 61.5479
11 | 1.2379 | 0.02098 | -0.0277 | 59.0038
11.5 | 1.2676 | 0.02237 | -0.0251 | 56.6652
12 | 1.2937 | 0.02401 | -0.0222 | 53.8817
12.5 | 1.3229 | 0.02549 | -0.0199 | 51.8988
13 | 1.3459 | 0.02746 | -0.017 | 49.0131
13.5 | 1.3701 | 0.02945 | -0.0145 | 46.5229
14 | 1.3952 | 0.03146 | -0.0123 | 44.3484
14.5 | 1.413 | 0.0341 | -0.0096 | 41.437
15 | 1.4312 | 0.03682 | -0.0073 | 38.8702
15.5 | 1.4516 | 0.03947 | -0.0055 | 36.7773
16 | 1.4654 | 0.04279 | -0.0034 | 34.2463
16.5 | 1.4798 | 0.04622 | -0.0018 | 32.0164
17 | 1.4895 | 0.05026 | -0.0004 | 29.6359
17.5 | 1.4938 | 0.05505 | 0.0009 | 27.1353
18 | 1.4755 | 0.06276 | 0.002 | 23.5102
18.5 | 1.4786 | 0.06833 | 0.0019 | 21.6391
19 | 1.4785 | 0.0746 | 0.0012 | 19.819
19.5 | 1.457 | 0.0842 | -0.0007 | 17.304
20 | 1.4524 | 0.09187 | -0.003 | 15.8093

## 53. Re 2M Mach 0.25 (1)
BIGFOIL.COM POLAR EXPORT
NACA67-612 a=0.5
NACA67-612 a=0.5 |  |  |  | Cl Max: | 1.377 | at alpha= | 9.5 | deg
JavaFoil+Calcfoil stall+Eppler ext transition |  |  |  | L/D Max: | 170.134 | at alpha= | 5.5 | deg
Re: | 2000000 |  |  | Cd Min: | 0.00494 | at alpha= | 0 | deg
Mach: | 0.25 |  |  | Cl=0 at alpha= | -3.918 | deg
|  |  |  | @ Cl=0.1, Cd= | 0.0071907
|  |  |  | @ Cl=0.4, Cd= | 0.0071641
|  |  |  | @ Cl=0.6, Cd= | 0.11827
alpha (deg) | Cl | Cd | Cm | Cl/Cd
-15 | -0.065 | 0.12643 | -0.028 | -0.51
-14.5 | -0.138 | 0.11979 | -0.028 | -1.148
-14 | -0.196 | 0.11608 | -0.028 | -1.686
-13.5 | -0.24 | 0.10999 | -0.028 | -2.184
-13 | -0.278 | 0.10415 | -0.028 | -2.673
-12.5 | -0.311 | 0.09955 | -0.029 | -3.127
-12 | -0.339 | 0.09008 | -0.029 | -3.762
-11.5 | -0.361 | 0.08475 | -0.029 | -4.258
-11 | -0.377 | 0.07842 | -0.03 | -4.805
-10.5 | -0.386 | 0.07414 | -0.029 | -5.209
-10 | -0.389 | 0.0682 | -0.03 | -5.704
-9.5 | -0.385 | 0.06324 | -0.031 | -6.093
-9 | -0.375 | 0.05851 | -0.032 | -6.408
-8.5 | -0.358 | 0.05462 | -0.033 | -6.556
-8 | -0.335 | 0.05113 | -0.035 | -6.554
-7.5 | -0.307 | 0.0473 | -0.036 | -6.483
-7 | -0.273 | 0.04419 | -0.038 | -6.173
-6.5 | -0.235 | 0.04093 | -0.04 | -5.733
-6 | -0.194 | 0.03746 | -0.044 | -5.182
-5.5 | -0.185 | 0.00818 | -0.077 | -22.587
-5 | -0.128 | 0.0081 | -0.078 | -15.853
-4.5 | -0.07 | 0.00776 | -0.079 | -9.031
-4 | -0.01 | 0.00759 | -0.08 | -1.358
-3.5 | 0.051 | 0.00752 | -0.081 | 6.725
-3 | 0.112 | 0.00711 | -0.082 | 15.777
-2.5 | 0.174 | 0.00674 | -0.083 | 25.882
-2 | 0.237 | 0.00723 | -0.084 | 32.782
-1.5 | 0.299 | 0.00719 | -0.085 | 41.642
-1 | 0.362 | 0.00717 | -0.086 | 50.481
-0.5 | 0.426 | 0.00716 | -0.087 | 59.435
0 | 0.485 | 0.00494 | -0.088 | 98.137
0.5 | 0.546 | 0.00506 | -0.089 | 107.823
1 | 0.607 | 0.00521 | -0.09 | 116.505
1.5 | 0.668 | 0.00532 | -0.091 | 125.668
2 | 0.729 | 0.00546 | -0.091 | 133.667
2.5 | 0.79 | 0.00559 | -0.092 | 141.374
3 | 0.851 | 0.00572 | -0.093 | 148.731
3.5 | 0.906 | 0.00589 | -0.094 | 153.869
4 | 0.965 | 0.00604 | -0.095 | 159.681
4.5 | 1.022 | 0.00623 | -0.096 | 164.105
5 | 1.078 | 0.00635 | -0.097 | 169.762
5.5 | 1.132 | 0.00665 | -0.098 | 170.134
6 | 1.176 | 0.01358 | -0.099 | 86.646
6.5 | 1.223 | 0.01416 | -0.099 | 86.361
7 | 1.265 | 0.01493 | -0.1 | 84.732
7.5 | 1.301 | 0.01581 | -0.101 | 82.31
8 | 1.332 | 0.01656 | -0.102 | 80.422
8.5 | 1.356 | 0.01751 | -0.103 | 77.416
9 | 1.371 | 0.01849 | -0.104 | 74.157
9.5 | 1.377 | 0.01955 | -0.105 | 70.44
10 | 1.363 | 0.02066 | -0.106 | 65.976
10.5 | 1.336 | 0.022 | -0.106 | 60.717
11 | 1.294 | 0.0235 | -0.107 | 55.085
11.5 | 1.237 | 0.02521 | -0.108 | 49.069
12 | 0.984 | 0.07942 | -0.064 | 12.391
12.5 | 0.913 | 0.08801 | -0.058 | 10.373
13 | 0.837 | 0.09669 | -0.053 | 8.654
13.5 | 0.755 | 0.10329 | -0.052 | 7.31
14 | 0.668 | 0.11102 | -0.052 | 6.017
14.5 | 0.576 | 0.11827 | -0.052 | 4.868

## 54. Re 2M Mach 0.25 (2)
BIGFOIL.COM POLAR EXPORT
NACA67-612 a=0.5
NACA67-612 a=0.5 |  |  |  | Cl Max: | 1.4205 | at alpha= | 16 | deg
XFOIL ncrit=9 |  |  |  | L/D Max: | 167.689 | at alpha= | 3.5 | deg
Re: | 2000000 |  |  | Cd Min: | 0.21436 | at alpha= | -20 | deg
Mach: | 0.25 |  |  | Cl=0 at alpha= | -4.3704 | deg
|  |  |  | @ Cl=0.1, Cd= | 0.0074535
|  |  |  | @ Cl=0.4, Cd= | 0.0061922
|  |  |  | @ Cl=0.6, Cd= | 0.0041693
alpha (deg) | Cl | Cd | Cm | Cl/Cd
-20 | -0.4109 | 0.21436 | -0.042 | -1.9169
-19.5 | -0.3937 | 0.20776 | -0.0459 | -1.895
-19 | -0.3778 | 0.20079 | -0.0496 | -1.8816
-18.5 | -0.3599 | 0.19438 | -0.0535 | -1.8515
-18 | -0.3448 | 0.18724 | -0.0572 | -1.8415
-17.5 | -0.3274 | 0.1811 | -0.0609 | -1.8078
-17 | -0.3095 | 0.17486 | -0.0647 | -1.77
-16.5 | -0.2914 | 0.16882 | -0.0684 | -1.7261
-16 | -0.2759 | 0.16122 | -0.0722 | -1.7113
-15.5 | -0.2605 | 0.15416 | -0.0759 | -1.6898
-15 | -0.2457 | 0.14688 | -0.0796 | -1.6728
-14.5 | -0.2303 | 0.14009 | -0.0832 | -1.6439
-14 | -0.2169 | 0.13342 | -0.0865 | -1.6257
-13.5 | -0.2063 | 0.12557 | -0.0899 | -1.6429
-13 | -0.1884 | 0.12037 | -0.0932 | -1.5652
-12.5 | -0.177 | 0.1128 | -0.0968 | -1.5691
-12 | -0.1662 | 0.10579 | -0.1001 | -1.571
-11.5 | -0.1598 | 0.09862 | -0.1029 | -1.6204
-11 | -0.1486 | 0.09268 | -0.1058 | -1.6034
-10.5 | -0.1358 | 0.08707 | -0.1086 | -1.5597
-10 | -0.1319 | 0.08027 | -0.1114 | -1.6432
-9.5 | -0.1365 | 0.07259 | -0.1144 | -1.8804
-9 | -0.1746 | 0.06159 | -0.1196 | -2.8349
-8.5 | -0.2012 | 0.05511 | -0.1188 | -3.6509
-8 | -0.2305 | 0.04392 | -0.1183 | -5.2482
-7.5 | -0.3332 | 0.01558 | -0.1041 | -21.3864
-7 | -0.2887 | 0.01286 | -0.1021 | -22.4495
-6.5 | -0.2383 | 0.01102 | -0.1008 | -21.6243
-6 | -0.1818 | 0.01041 | -0.1004 | -17.464
-5.5 | -0.1258 | 0.00964 | -0.1001 | -13.0498
-5 | -0.069 | 0.00904 | -0.0998 | -7.6327
-4.5 | -0.0148 | 0.00815 | -0.0992 | -1.816
-4 | 0.0423 | 0.00784 | -0.0992 | 5.3954
-3.5 | 0.099 | 0.00746 | -0.0991 | 13.2708
-3 | 0.1555 | 0.00709 | -0.099 | 21.9323
-2.5 | 0.2131 | 0.00691 | -0.0992 | 30.8394
-2 | 0.2695 | 0.00662 | -0.0992 | 40.71
-1.5 | 0.3266 | 0.00642 | -0.0994 | 50.8723
-1 | 0.3834 | 0.00627 | -0.0995 | 61.1483
-0.5 | 0.4389 | 0.00601 | -0.0995 | 73.0283
0 | 0.4889 | 0.00544 | -0.0985 | 89.8713
0.5 | 0.5243 | 0.0041 | -0.0948 | 127.878
1 | 0.5803 | 0.00413 | -0.0947 | 140.5085
1.5 | 0.6354 | 0.00424 | -0.0944 | 149.8585
2.5 | 0.741 | 0.0046 | -0.0927 | 161.087
3 | 0.7938 | 0.00476 | -0.0921 | 166.7647
3.5 | 0.8418 | 0.00502 | -0.0904 | 167.6892
4 | 0.8837 | 0.00537 | -0.0874 | 164.5624
4.5 | 0.919 | 0.0057 | -0.083 | 161.2281
5 | 0.9312 | 0.00645 | -0.074 | 144.3721
5.5 | 0.9271 | 0.00785 | -0.0623 | 118.1019
6 | 0.9297 | 0.00934 | -0.0526 | 99.5396
6.5 | 0.9428 | 0.01115 | -0.0459 | 84.5561
7 | 0.9863 | 0.01313 | -0.0463 | 75.1181
8 | 1.0527 | 0.01566 | -0.0403 | 67.2222
8.5 | 1.086 | 0.01671 | -0.037 | 64.991
9 | 1.1178 | 0.01789 | -0.0336 | 62.4818
9.5 | 1.1522 | 0.01902 | -0.0307 | 60.5783
10 | 1.1841 | 0.02034 | -0.0276 | 58.2153
10.5 | 1.2127 | 0.02191 | -0.0242 | 55.3492
11 | 1.2446 | 0.02337 | -0.0213 | 53.2563
11.5 | 1.2713 | 0.02522 | -0.018 | 50.4084
12 | 1.2983 | 0.02712 | -0.0149 | 47.8724
12.5 | 1.3209 | 0.02941 | -0.0115 | 44.9133
13 | 1.3449 | 0.03176 | -0.0085 | 42.3457
13.5 | 1.3675 | 0.03431 | -0.0057 | 39.8572
14 | 1.3772 | 0.03805 | -0.0022 | 36.1945
14.5 | 1.3974 | 0.04107 | 0.0001 | 34.0248
15 | 1.4088 | 0.04504 | 0.0026 | 31.2789
15.5 | 1.418 | 0.04945 | 0.0047 | 28.6754
16 | 1.4205 | 0.05477 | 0.0065 | 25.9357
16.5 | 1.4115 | 0.0617 | 0.0076 | 22.8768
17 | 1.3994 | 0.06948 | 0.0077 | 20.141
17.5 | 1.3702 | 0.08011 | 0.0061 | 17.104
18 | 1.3392 | 0.09209 | 0.0025 | 14.5423
18.5 | 1.3092 | 0.10494 | -0.0028 | 12.4757
19 | 1.2827 | 0.11814 | -0.0095 | 10.8575
20 | 1.2018 | 0.15244 | -0.0298 | 7.8838

## 55. Re 2M Mach 0.50 (1)
BIGFOIL.COM POLAR EXPORT
NACA67-612 a=0.5
NACA67-612 a=0.5 |  |  |  | Cl Max: | 1.332 | at alpha= | 7 | deg
JavaFoil+Calcfoil stall+Eppler ext transition |  |  |  | L/D Max: | 164.366 | at alpha= | 5 | deg
Re: | 2000000 |  |  | Cd Min: | 0.00555 | at alpha= | 0.5 | deg
Mach: | 0.5 |  |  | Cl=0 at alpha= | -3.9179 | deg
|  |  |  | @ Cl=0.1, Cd= | 0.0075124
|  |  |  | @ Cl=0.4, Cd= | 0.007224
|  |  |  | @ Cl=0.6, Cd= | 0.0057529
alpha (deg) | Cl | Cd | Cm | Cl/Cd
-20 | -0.881 | 0.17431 | -0.033 | -5.053
-19.5 | -0.854 | 0.16798 | -0.033 | -5.082
-19 | -0.827 | 0.16283 | -0.033 | -5.078
-18.5 | -0.8 | 0.16037 | -0.033 | -4.989
-18 | -0.773 | 0.15639 | -0.034 | -4.944
-17.5 | -0.746 | 0.14876 | -0.034 | -5.017
-17 | -0.718 | 0.14638 | -0.034 | -4.908
-16.5 | -0.691 | 0.14189 | -0.033 | -4.867
-16 | -0.663 | 0.13861 | -0.034 | -4.786
-15.5 | -0.636 | 0.13353 | -0.034 | -4.765
-15 | -0.609 | 0.12807 | -0.035 | -4.757
-14.5 | -0.582 | 0.1194 | -0.035 | -4.875
-14 | -0.555 | 0.11558 | -0.036 | -4.801
-13.5 | -0.527 | 0.11614 | -0.035 | -4.54
-13 | -0.499 | 0.11077 | -0.034 | -4.506
-12.5 | -0.472 | 0.10528 | -0.034 | -4.481
-12 | -0.445 | 0.10385 | -0.035 | -4.281
-11.5 | -0.417 | 0.1005 | -0.036 | -4.152
-11 | -0.39 | 0.09738 | -0.036 | -4.003
-10.5 | -0.362 | 0.09287 | -0.036 | -3.902
-10 | -0.335 | 0.08341 | -0.035 | -4.011
-9.5 | -0.307 | 0.08152 | -0.035 | -3.766
-9 | -0.28 | 0.06362 | -0.036 | -4.395
-8.5 | -0.252 | 0.05861 | -0.037 | -4.303
-8 | -0.225 | 0.05373 | -0.037 | -4.183
-7.5 | -0.197 | 0.05211 | -0.038 | -3.785
-7 | -0.169 | 0.06738 | -0.034 | -2.513
-6.5 | -0.142 | 0.04909 | -0.037 | -2.894
-6 | -0.115 | 0.04314 | -0.039 | -2.66
-5.5 | -0.143 | 0.04107 | -0.038 | -3.486
-5 | -0.107 | 0.03697 | -0.042 | -2.889
-4.5 | -0.061 | 0.03419 | -0.047 | -1.77
-4 | -0.011 | 0.00778 | -0.089 | -1.44
-3.5 | 0.056 | 0.00759 | -0.09 | 7.323
-3 | 0.124 | 0.00747 | -0.091 | 16.632
-2.5 | 0.194 | 0.00743 | -0.092 | 26.085
-2 | 0.264 | 0.00735 | -0.093 | 35.919
-1.5 | 0.334 | 0.00729 | -0.094 | 45.862
-1 | 0.404 | 0.00722 | -0.095 | 55.954
-0.5 | 0.476 | 0.00722 | -0.096 | 65.833
0 | 0.539 | 0.0073 | -0.098 | 73.916
0.5 | 0.608 | 0.00555 | -0.099 | 109.476
1 | 0.676 | 0.00572 | -0.1 | 118.112
1.5 | 0.744 | 0.00573 | -0.101 | 129.83
2 | 0.812 | 0.00591 | -0.102 | 137.376
2.5 | 0.88 | 0.00611 | -0.103 | 144.097
3 | 0.948 | 0.00629 | -0.104 | 150.784
3.5 | 1.007 | 0.00649 | -0.105 | 155.094
4 | 1.071 | 0.00674 | -0.106 | 159.01
4.5 | 1.133 | 0.00697 | -0.107 | 162.562
5 | 1.191 | 0.00725 | -0.108 | 164.366
5.5 | 1.238 | 0.01543 | -0.109 | 80.25
6 | 1.285 | 0.01635 | -0.11 | 78.618
6.5 | 1.319 | 0.01771 | -0.111 | 74.486
7 | 1.332 | 0.01891 | -0.112 | 70.417
7.5 | 1.306 | 0.02042 | -0.113 | 63.946
8 | 1.177 | 0.02269 | -0.113 | 51.888
8.5 | 0.672 | 0.06208 | -0.048 | 10.818
9 | 0.7 | 0.06251 | -0.055 | 11.192
9.5 | 0.725 | 0.07077 | -0.051 | 10.242
10 | 0.751 | 0.08201 | -0.052 | 9.159
10.5 | 0.777 | 0.08598 | -0.053 | 9.041
11 | 0.804 | 0.09359 | -0.054 | 8.588
11.5 | 0.831 | 0.10086 | -0.057 | 8.235
12 | 0.857 | 0.10225 | -0.058 | 8.377

## 56. Re 2M Mach 0.50 (2)
BIGFOIL.COM POLAR EXPORT
NACA67-612 a=0.5
NACA67-612 a=0.5 |  |  |  | Cl Max: | 1.2345 | at alpha= | 11 | deg
XFOIL ncrit=9 |  |  |  | L/D Max: | 160.113 | at alpha= | 3 | deg
Re: | 2000000 |  |  | Cd Min: | 0.19975 | at alpha= | -20 | deg
Mach: | 0.5 |  |  | Cl=0 at alpha= | -4.5132 | deg
|  |  |  | @ Cl=0.1, Cd= | 0.0088213
|  |  |  | @ Cl=0.4, Cd= | 0.0066876
|  |  |  | @ Cl=0.6, Cd= | 0.0053327
alpha (deg) | Cl | Cd | Cm | Cl/Cd
-20 | -0.3456 | 0.19975 | -0.0214 | -1.7302
-19.5 | -0.3279 | 0.19311 | -0.0265 | -1.698
-19 | -0.3101 | 0.18666 | -0.0315 | -1.6613
-18.5 | -0.2923 | 0.18025 | -0.0366 | -1.6216
-18 | -0.2747 | 0.17394 | -0.0414 | -1.5793
-17 | -0.2366 | 0.16293 | -0.0512 | -1.4522
-16.5 | -0.2181 | 0.15699 | -0.0562 | -1.3893
-16 | -0.2013 | 0.15087 | -0.0613 | -1.3343
-15.5 | -0.1843 | 0.14519 | -0.0662 | -1.2694
-15 | -0.1688 | 0.13942 | -0.0711 | -1.2107
-14.5 | -0.1501 | 0.1352 | -0.0757 | -1.1102
-14 | -0.1335 | 0.13121 | -0.0807 | -1.0175
-13.5 | -0.1174 | 0.12508 | -0.0853 | -0.9386
-13 | -0.1035 | 0.11837 | -0.0898 | -0.87438
-12.5 | -0.0892 | 0.11162 | -0.0939 | -0.79914
-12 | -0.0754 | 0.10478 | -0.0978 | -0.7196
-11.5 | -0.0964 | 0.10695 | -0.1158 | -0.90136
-11 | -0.0799 | 0.10066 | -0.1191 | -0.79376
-10.5 | -0.0659 | 0.09384 | -0.1229 | -0.70226
-10 | -0.0525 | 0.08762 | -0.1254 | -0.59918
-9.5 | -0.0432 | 0.08092 | -0.1283 | -0.53386
-9 | -0.0365 | 0.07424 | -0.1312 | -0.49165
-8.5 | -0.0314 | 0.06766 | -0.134 | -0.46409
-8 | -0.0325 | 0.06097 | -0.137 | -0.53305
-7.5 | -0.0501 | 0.05356 | -0.1405 | -0.9354
-7 | -0.0684 | 0.04718 | -0.1392 | -1.4498
-6.5 | -0.069 | 0.04014 | -0.1383 | -1.719
-6 | -0.0683 | 0.03222 | -0.1356 | -2.1198
-5.5 | -0.0507 | 0.02572 | -0.1316 | -1.9712
-5 | -0.0258 | 0.01948 | -0.1266 | -1.3244
-4.5 | 0.0007 | 0.0119 | -0.1206 | 0.058824
-4 | 0.0598 | 0.00933 | -0.1187 | 6.4094
-3.5 | 0.1246 | 0.00851 | -0.1176 | 14.6416
-3 | 0.1887 | 0.00787 | -0.1166 | 23.9771
-2.5 | 0.2511 | 0.0073 | -0.1156 | 34.3973
-2 | 0.3149 | 0.007 | -0.115 | 44.9857
-1.5 | 0.3773 | 0.00676 | -0.1143 | 55.8136
-1 | 0.44 | 0.00656 | -0.1139 | 67.0732
-0.5 | 0.5018 | 0.00644 | -0.1133 | 77.9193
0 | 0.559 | 0.00617 | -0.112 | 90.5997
0.5 | 0.6016 | 0.0053 | -0.1082 | 113.5094
1 | 0.6437 | 0.00459 | -0.1038 | 140.2397
1.5 | 0.7026 | 0.00471 | -0.1025 | 149.172
2 | 0.7553 | 0.00495 | -0.0996 | 152.5859
2.5 | 0.8098 | 0.00514 | -0.0974 | 157.5486
3 | 0.8534 | 0.00533 | -0.0929 | 160.1126
3.5 | 0.8927 | 0.00568 | -0.0874 | 157.1655
4 | 0.9272 | 0.00621 | -0.0811 | 149.3076
4.5 | 0.9581 | 0.00687 | -0.0743 | 139.4614
5 | 0.9776 | 0.00794 | -0.0656 | 123.1234
5.5 | 0.9632 | 0.01006 | -0.0516 | 95.7455
6 | 0.9567 | 0.01251 | -0.0403 | 76.4748
6.5 | 0.9842 | 0.01573 | -0.0377 | 62.5683
7.5 | 1.0405 | 0.02026 | -0.0287 | 51.3574
8 | 1.0756 | 0.02192 | -0.0243 | 49.0693
8.5 | 1.1118 | 0.02367 | -0.02 | 46.9708
9 | 1.145 | 0.02571 | -0.0154 | 44.5352
9.5 | 1.1752 | 0.0281 | -0.0106 | 41.8221
10 | 1.2036 | 0.03077 | -0.0059 | 39.116
10.5 | 1.2252 | 0.03411 | -0.0007 | 35.9191
11 | 1.2345 | 0.03848 | 0.0048 | 32.0816
11.5 | 1.2299 | 0.04417 | 0.0105 | 27.8447
12 | 1.2182 | 0.05093 | 0.0153 | 23.9191
12.5 | 1.1973 | 0.05942 | 0.0181 | 20.1498
13 | 1.1686 | 0.06965 | 0.0182 | 16.7782
13.5 | 1.1356 | 0.08153 | 0.0153 | 13.9286
14 | 1.0996 | 0.09527 | 0.0093 | 11.5419
14.5 | 1.062 | 0.11086 | 0.0004 | 9.5797
15 | 1.0332 | 0.12671 | -0.0095 | 8.1541
15.5 | 1.008 | 0.14277 | -0.0192 | 7.0603
16 | 0.986 | 0.15859 | -0.0285 | 6.2173

## 57. Re 3M Mach 0.00 (1)
BIGFOIL.COM POLAR EXPORT
NACA67-612 a=0.5
NACA67-612 a=0.5 |  |  |  | Cl Max: | 1.398 | at alpha= | 10 | deg
JavaFoil+Calcfoil stall+Eppler ext transition |  |  |  | L/D Max: | 182.158 | at alpha= | 5 | deg
Re: | 3000000 |  |  | Cd Min: | 0.00452 | at alpha= | 0 | deg
Mach: | 0 |  |  | Cl=0 at alpha= | -3.9152 | deg
|  |  |  | @ Cl=0.1, Cd= | 0.007025
|  |  |  | @ Cl=0.4, Cd= | 0.0065539
|  |  |  | @ Cl=0.6, Cd= | 0.0047483
alpha (deg) | Cl | Cd | Cm | Cl/Cd
-17.5 | -0.398 | 0.1489 | -0.025 | -2.673
-17 | -0.411 | 0.14011 | -0.026 | -2.933
-16.5 | -0.424 | 0.13387 | -0.026 | -3.164
-16 | -0.436 | 0.12656 | -0.026 | -3.442
-15.5 | -0.447 | 0.11997 | -0.026 | -3.726
-15 | -0.457 | 0.115 | -0.027 | -3.976
-14.5 | -0.466 | 0.10963 | -0.027 | -4.254
-14 | -0.474 | 0.10311 | -0.027 | -4.596
-13.5 | -0.48 | 0.09744 | -0.028 | -4.923
-13 | -0.483 | 0.09274 | -0.028 | -5.212
-12.5 | -0.485 | 0.08534 | -0.03 | -5.68
-12 | -0.483 | 0.07961 | -0.03 | -6.068
-11.5 | -0.478 | 0.07501 | -0.03 | -6.375
-11 | -0.47 | 0.0708 | -0.031 | -6.638
-10.5 | -0.458 | 0.06546 | -0.032 | -7.003
-10 | -0.443 | 0.06191 | -0.033 | -7.156
-9.5 | -0.424 | 0.05788 | -0.034 | -7.324
-9 | -0.401 | 0.05391 | -0.035 | -7.44
-8.5 | -0.375 | 0.0501 | -0.037 | -7.478
-8 | -0.344 | 0.04695 | -0.038 | -7.337
-7.5 | -0.311 | 0.04339 | -0.04 | -7.18
-7 | -0.278 | 0.03681 | -0.047 | -7.554
-6.5 | -0.287 | 0.00792 | -0.073 | -36.266
-6 | -0.235 | 0.00766 | -0.074 | -30.689
-5.5 | -0.181 | 0.00747 | -0.075 | -24.242
-5 | -0.125 | 0.0073 | -0.076 | -17.174
-4.5 | -0.068 | 0.00718 | -0.077 | -9.513
-4 | -0.01 | 0.00717 | -0.078 | -1.398
-3.5 | 0.049 | 0.00711 | -0.079 | 6.906
-3 | 0.109 | 0.00701 | -0.08 | 15.54
-2.5 | 0.169 | 0.00677 | -0.081 | 24.961
-2 | 0.23 | 0.00647 | -0.081 | 35.503
-1.5 | 0.29 | 0.0064 | -0.082 | 45.306
-1 | 0.351 | 0.00608 | -0.083 | 57.682
-0.5 | 0.412 | 0.00667 | -0.084 | 61.773
0 | 0.47 | 0.00452 | -0.085 | 104.07
0.5 | 0.53 | 0.00463 | -0.086 | 114.366
1 | 0.589 | 0.00473 | -0.087 | 124.696
1.5 | 0.649 | 0.00483 | -0.088 | 134.235
2 | 0.708 | 0.00493 | -0.089 | 143.699
2.5 | 0.767 | 0.00504 | -0.09 | 152.094
3 | 0.826 | 0.00517 | -0.091 | 159.71
3.5 | 0.88 | 0.00532 | -0.092 | 165.513
4 | 0.937 | 0.00545 | -0.093 | 172.142
4.5 | 0.993 | 0.00561 | -0.093 | 177.092
5 | 1.048 | 0.00575 | -0.094 | 182.158
5.5 | 1.099 | 0.00697 | -0.095 | 157.659
6 | 1.146 | 0.01206 | -0.096 | 94.983
6.5 | 1.193 | 0.01259 | -0.097 | 94.771
7 | 1.237 | 0.01318 | -0.098 | 93.868
7.5 | 1.277 | 0.01391 | -0.098 | 91.808
8 | 1.313 | 0.01447 | -0.099 | 90.726
8.5 | 1.344 | 0.01518 | -0.1 | 88.57
9 | 1.37 | 0.01593 | -0.101 | 86.022
9.5 | 1.39 | 0.01678 | -0.102 | 82.846
10 | 1.398 | 0.01763 | -0.103 | 79.286
10.5 | 1.398 | 0.01859 | -0.104 | 75.213
11 | 1.391 | 0.01952 | -0.104 | 71.257
11.5 | 1.376 | 0.02063 | -0.105 | 66.711
12 | 1.354 | 0.02177 | -0.106 | 62.178
12.5 | 1.325 | 0.02301 | -0.107 | 57.594
13 | 1.29 | 0.02445 | -0.107 | 52.768
13.5 | 1.25 | 0.02609 | -0.108 | 47.899
14 | 1.204 | 0.02819 | -0.108 | 42.709
14.5 | 1.127 | 0.03754 | -0.105 | 30.033
15 | 1.06 | 0.04586 | -0.103 | 23.122

## 58. Re 3M Mach 0.00 (2)
BIGFOIL.COM POLAR EXPORT
NACA67-612 a=0.5
NACA67-612 a=0.5 |  |  |  | Cl Max: | 1.5828 | at alpha= | 19 | deg
XFOIL ncrit=9 |  |  |  | L/D Max: | 181.976 | at alpha= | 3 | deg
Re: | 3000000 |  |  | Cd Min: | 0.07111 | at alpha= | 20 | deg
Mach: | 0 |  |  | Cl=0 at alpha= | -4.3011 | deg
|  |  |  | @ Cl=0.1, Cd= | 0.0064003
|  |  |  | @ Cl=0.4, Cd= | 0.0054841
|  |  |  | @ Cl=0.6, Cd= | 0.0036971
alpha (deg) | Cl | Cd | Cm | Cl/Cd
-14 | -0.9435 | 0.02332 | -0.1035 | -40.4588
-13.5 | -0.9208 | 0.02048 | -0.1 | -44.9609
-13 | -0.8834 | 0.01893 | -0.0982 | -46.6667
-12.5 | -0.8409 | 0.0178 | -0.097 | -47.2416
-12 | -0.7962 | 0.01674 | -0.096 | -47.5627
-11.5 | -0.7499 | 0.01579 | -0.0951 | -47.4921
-11 | -0.7009 | 0.0151 | -0.0947 | -46.4172
-10.5 | -0.6511 | 0.01448 | -0.0943 | -44.9655
-10 | -0.6019 | 0.01371 | -0.0937 | -43.9023
-9.5 | -0.5589 | 0.01179 | -0.0923 | -47.4046
-9 | -0.5083 | 0.0109 | -0.0919 | -46.633
-8.5 | -0.455 | 0.01043 | -0.092 | -43.6242
-8 | -0.4016 | 0.00993 | -0.092 | -40.4431
-7.5 | -0.348 | 0.00949 | -0.092 | -36.6702
-7 | -0.2933 | 0.00914 | -0.0923 | -32.0897
-6.5 | -0.2411 | 0.00834 | -0.0921 | -28.9089
-6 | -0.1868 | 0.00787 | -0.0922 | -23.7357
-5.5 | -0.1319 | 0.00755 | -0.0924 | -17.4702
-5 | -0.0768 | 0.00729 | -0.0927 | -10.535
-4.5 | -0.022 | 0.00692 | -0.0929 | -3.1792
-4 | 0.0333 | 0.00663 | -0.0931 | 5.0226
-3.5 | 0.0891 | 0.00645 | -0.0935 | 13.814
-3 | 0.1439 | 0.0062 | -0.0937 | 23.2097
-2.5 | 0.2002 | 0.00602 | -0.0942 | 33.2558
-2 | 0.2556 | 0.00584 | -0.0945 | 43.7671
-1.5 | 0.3116 | 0.00573 | -0.095 | 54.3805
-1 | 0.3671 | 0.00558 | -0.0954 | 65.7885
-0.5 | 0.422 | 0.00542 | -0.0956 | 77.8598
0.5 | 0.5209 | 0.00445 | -0.0943 | 117.0562
1 | 0.5638 | 0.00365 | -0.0923 | 154.4658
1.5 | 0.6176 | 0.00372 | -0.0923 | 166.0215
2 | 0.6699 | 0.00386 | -0.0919 | 173.5492
2.5 | 0.7221 | 0.00405 | -0.0916 | 178.2963
3 | 0.7734 | 0.00425 | -0.0911 | 181.9765
3.5 | 0.8203 | 0.00459 | -0.0898 | 178.7146
4 | 0.8641 | 0.00499 | -0.0879 | 173.1663
4.5 | 0.8893 | 0.00575 | -0.0821 | 154.6609
5 | 0.8936 | 0.00674 | -0.072 | 132.5816
5.5 | 0.9053 | 0.0078 | -0.0639 | 116.0641
6 | 0.9177 | 0.00899 | -0.0564 | 102.0801
6.5 | 0.9328 | 0.01023 | -0.0496 | 91.1828
7 | 0.9576 | 0.01123 | -0.0448 | 85.2716
7.5 | 1.0038 | 0.01225 | -0.0449 | 81.9429
8 | 1.0629 | 0.01315 | -0.0478 | 80.8289
9.5 | 1.1674 | 0.0157 | -0.0403 | 74.3567
10 | 1.2005 | 0.01665 | -0.0378 | 72.1021
10.5 | 1.2326 | 0.01769 | -0.0351 | 69.6778
11 | 1.2631 | 0.01885 | -0.0324 | 67.008
11.5 | 1.2935 | 0.02005 | -0.0299 | 64.5137
12 | 1.3231 | 0.02132 | -0.0273 | 62.0591
12.5 | 1.3496 | 0.02285 | -0.0245 | 59.0635
13 | 1.3794 | 0.02423 | -0.0223 | 56.9294
13.5 | 1.4062 | 0.02587 | -0.02 | 54.3564
14 | 1.4278 | 0.02791 | -0.0172 | 51.1573
14.5 | 1.4538 | 0.02969 | -0.0151 | 48.966
15 | 1.4763 | 0.03181 | -0.0129 | 46.4099
15.5 | 1.4953 | 0.03425 | -0.0105 | 43.6584
16 | 1.5138 | 0.03686 | -0.0084 | 41.0689
16.5 | 1.5284 | 0.03992 | -0.0063 | 38.2866
17 | 1.5442 | 0.04298 | -0.0046 | 35.9283
17.5 | 1.5572 | 0.04643 | -0.0031 | 33.5387
18 | 1.5684 | 0.05021 | -0.0019 | 31.2368
18.5 | 1.5779 | 0.0543 | -0.001 | 29.0589
19 | 1.5828 | 0.05909 | -0.0003 | 26.7863
19.5 | 1.5822 | 0.06473 | 0 | 24.4431
20 | 1.5779 | 0.07111 | -0.0004 | 22.1896

## 59. Re 3M Mach 0.10 (1)
BIGFOIL.COM POLAR EXPORT
NACA67-612 a=0.5
NACA67-612 a=0.5 |  |  |  | Cl Max: | 1.395 | at alpha= | 10 | deg
JavaFoil+Calcfoil stall+Eppler ext transition |  |  |  | L/D Max: | 181.673 | at alpha= | 5 | deg
Re: | 3000000 |  |  | Cd Min: | 0.00452 | at alpha= | 0 | deg
Mach: | 0.1 |  |  | Cl=0 at alpha= | -3.9152 | deg
|  |  |  | @ Cl=0.1, Cd= | 0.0070775
|  |  |  | @ Cl=0.4, Cd= | 0.0065323
|  |  |  | @ Cl=0.6, Cd= | 0.0047707
alpha (deg) | Cl | Cd | Cm | Cl/Cd
-17 | -0.369 | 0.14488 | -0.026 | -2.545
-16.5 | -0.384 | 0.13754 | -0.026 | -2.79
-16 | -0.398 | 0.13016 | -0.026 | -3.06
-15.5 | -0.412 | 0.12304 | -0.027 | -3.351
-15 | -0.425 | 0.11791 | -0.027 | -3.609
-14.5 | -0.437 | 0.11327 | -0.027 | -3.862
-14 | -0.448 | 0.10433 | -0.027 | -4.293
-13.5 | -0.457 | 0.10006 | -0.028 | -4.563
-13 | -0.463 | 0.09249 | -0.028 | -5.008
-12.5 | -0.467 | 0.0868 | -0.029 | -5.384
-12 | -0.468 | 0.08056 | -0.03 | -5.814
-11.5 | -0.466 | 0.07577 | -0.03 | -6.154
-11 | -0.46 | 0.07108 | -0.031 | -6.476
-10.5 | -0.451 | 0.06644 | -0.032 | -6.788
-10 | -0.438 | 0.06217 | -0.033 | -7.038
-9.5 | -0.42 | 0.05834 | -0.034 | -7.198
-9 | -0.398 | 0.05442 | -0.035 | -7.322
-8.5 | -0.373 | 0.05051 | -0.037 | -7.388
-8 | -0.344 | 0.04736 | -0.038 | -7.255
-7.5 | -0.311 | 0.04378 | -0.04 | -7.107
-7 | -0.276 | 0.03902 | -0.045 | -7.08
-6.5 | -0.288 | 0.008 | -0.073 | -36.013
-6 | -0.236 | 0.00777 | -0.074 | -30.359
-5.5 | -0.182 | 0.00747 | -0.075 | -24.318
-5 | -0.126 | 0.00741 | -0.076 | -16.993
-4.5 | -0.069 | 0.00725 | -0.077 | -9.455
-4 | -0.01 | 0.00718 | -0.078 | -1.403
-3.5 | 0.049 | 0.00712 | -0.079 | 6.93
-3 | 0.109 | 0.00707 | -0.08 | 15.475
-2.5 | 0.17 | 0.00682 | -0.081 | 24.928
-2 | 0.231 | 0.00652 | -0.082 | 35.41
-1.5 | 0.292 | 0.00644 | -0.083 | 45.285
-1 | 0.352 | 0.00606 | -0.084 | 58.171
-0.5 | 0.414 | 0.00667 | -0.085 | 62.063
0 | 0.473 | 0.00452 | -0.086 | 104.482
0.5 | 0.533 | 0.00464 | -0.086 | 114.665
1 | 0.592 | 0.00476 | -0.087 | 124.484
1.5 | 0.652 | 0.00484 | -0.088 | 134.79
2 | 0.711 | 0.00495 | -0.089 | 143.725
2.5 | 0.771 | 0.00507 | -0.09 | 152.154
3 | 0.83 | 0.00518 | -0.091 | 160.172
3.5 | 0.884 | 0.00533 | -0.092 | 165.942
4 | 0.942 | 0.00549 | -0.093 | 171.533
4.5 | 0.998 | 0.00563 | -0.094 | 177.35
5 | 1.053 | 0.00579 | -0.095 | 181.673
5.5 | 1.104 | 0.00703 | -0.096 | 157.132
6 | 1.151 | 0.01214 | -0.096 | 94.766
6.5 | 1.198 | 0.01268 | -0.097 | 94.496
7 | 1.242 | 0.01331 | -0.098 | 93.253
7.5 | 1.281 | 0.01406 | -0.099 | 91.1
8 | 1.316 | 0.01461 | -0.1 | 90.113
8.5 | 1.347 | 0.01537 | -0.101 | 87.638
9 | 1.372 | 0.01611 | -0.102 | 85.173
9.5 | 1.39 | 0.01699 | -0.102 | 81.83
10 | 1.395 | 0.01784 | -0.103 | 78.191
10.5 | 1.392 | 0.01881 | -0.104 | 74.009
11 | 1.381 | 0.01984 | -0.105 | 69.642
11.5 | 1.362 | 0.02095 | -0.106 | 65.031
12 | 1.335 | 0.02212 | -0.106 | 60.352
12.5 | 1.301 | 0.02348 | -0.107 | 55.414
13 | 1.26 | 0.02502 | -0.108 | 50.367
13.5 | 1.213 | 0.02692 | -0.108 | 45.039
14 | 1.158 | 0.03002 | -0.108 | 38.561
14.5 | 0.947 | 0.09663 | -0.071 | 9.801
15 | 0.893 | 0.10935 | -0.062 | 8.168

## 60. Re 3M Mach 0.10 (2)
BIGFOIL.COM POLAR EXPORT
NACA67-612 a=0.5
NACA67-612 a=0.5 |  |  |  | Cl Max: | 1.5676 | at alpha= | 19 | deg
XFOIL ncrit=9 |  |  |  | L/D Max: | 182.061 | at alpha= | 3 | deg
Re: | 3000000 |  |  | Cd Min: | 0.07725 | at alpha= | 20 | deg
Mach: | 0.1 |  |  | Cl=0 at alpha= | -4.3045 | deg
|  |  |  | @ Cl=0.1, Cd= | 0.0064143
|  |  |  | @ Cl=0.4, Cd= | 0.005507
|  |  |  | @ Cl=0.6, Cd= | 0.0037028
alpha (deg) | Cl | Cd | Cm | Cl/Cd
-13.5 | -0.8845 | 0.02563 | -0.1075 | -34.5103
-13 | -0.8703 | 0.02168 | -0.1033 | -40.143
-12.5 | -0.8354 | 0.01969 | -0.101 | -42.4276
-12 | -0.7939 | 0.01822 | -0.0994 | -43.573
-11.5 | -0.7492 | 0.01702 | -0.0982 | -44.0188
-11 | -0.7018 | 0.01606 | -0.0973 | -43.6986
-10.5 | -0.6528 | 0.01524 | -0.0965 | -42.8346
-10 | -0.6044 | 0.01428 | -0.0957 | -42.3249
-9.5 | -0.5592 | 0.01264 | -0.0944 | -44.2405
-9 | -0.5113 | 0.01124 | -0.0935 | -45.4893
-8.5 | -0.4578 | 0.01069 | -0.0934 | -42.8251
-8 | -0.4042 | 0.01014 | -0.0932 | -39.8619
-7.5 | -0.3503 | 0.00963 | -0.0932 | -36.3759
-7 | -0.2952 | 0.00924 | -0.0933 | -31.9481
-6.5 | -0.242 | 0.00849 | -0.0931 | -28.5041
-6 | -0.1878 | 0.00794 | -0.0931 | -23.6524
-5.5 | -0.1325 | 0.0076 | -0.0933 | -17.4342
-5 | -0.0771 | 0.00733 | -0.0934 | -10.5184
-4.5 | -0.0217 | 0.00697 | -0.0936 | -3.1133
-4 | 0.0338 | 0.00665 | -0.0939 | 5.0827
-3.5 | 0.0899 | 0.00646 | -0.0942 | 13.9164
-3 | 0.1452 | 0.00621 | -0.0944 | 23.3816
-2.5 | 0.2017 | 0.00603 | -0.0949 | 33.4494
-2 | 0.2574 | 0.00585 | -0.0951 | 44
-1.5 | 0.3137 | 0.00574 | -0.0956 | 54.6516
-1 | 0.3694 | 0.00559 | -0.0959 | 66.0823
-0.5 | 0.4247 | 0.00544 | -0.0962 | 78.0699
0 | 0.4765 | 0.00509 | -0.0959 | 93.6149
0.5 | 0.524 | 0.00448 | -0.0949 | 116.9643
1 | 0.567 | 0.00366 | -0.0928 | 154.918
1.5 | 0.621 | 0.00373 | -0.0928 | 166.4879
2 | 0.6733 | 0.00388 | -0.0923 | 173.5309
2.5 | 0.7258 | 0.00407 | -0.092 | 178.3292
3 | 0.7774 | 0.00427 | -0.0915 | 182.0609
3.5 | 0.8242 | 0.00461 | -0.0901 | 178.7852
4 | 0.8678 | 0.00501 | -0.088 | 173.2136
4.5 | 0.8915 | 0.00576 | -0.0818 | 154.7743
5 | 0.8946 | 0.00678 | -0.0715 | 131.9469
5.5 | 0.9062 | 0.00787 | -0.0633 | 115.1461
6 | 0.9189 | 0.00908 | -0.0558 | 101.2004
6.5 | 0.9331 | 0.01035 | -0.0488 | 90.1546
7 | 0.9581 | 0.01139 | -0.0441 | 84.1176
7.5 | 1.0066 | 0.01243 | -0.0446 | 80.9815
8 | 1.0661 | 0.01336 | -0.0474 | 79.7979
9.5 | 1.1689 | 0.01598 | -0.0393 | 73.1477
10 | 1.2019 | 0.01696 | -0.0367 | 70.8667
10.5 | 1.2339 | 0.01803 | -0.034 | 68.4359
11 | 1.2646 | 0.01923 | -0.0312 | 65.7618
11.5 | 1.2952 | 0.02047 | -0.0286 | 63.2731
12 | 1.3239 | 0.02185 | -0.0258 | 60.5904
12.5 | 1.3522 | 0.02333 | -0.0232 | 57.9597
13 | 1.3806 | 0.02486 | -0.0208 | 55.535
13.5 | 1.4063 | 0.02665 | -0.0182 | 52.7692
14 | 1.4293 | 0.02866 | -0.0155 | 49.8709
14.5 | 1.4542 | 0.0306 | -0.0132 | 47.5229
15 | 1.4753 | 0.0329 | -0.0108 | 44.8419
15.5 | 1.4892 | 0.03589 | -0.008 | 41.4935
16 | 1.5062 | 0.03878 | -0.0058 | 38.8396
16.5 | 1.5253 | 0.04155 | -0.0042 | 36.71
17 | 1.5401 | 0.04486 | -0.0025 | 34.3313
17.5 | 1.5518 | 0.0486 | -0.001 | 31.93
18 | 1.5596 | 0.0529 | 0.0002 | 29.482
18.5 | 1.566 | 0.05754 | 0.0011 | 27.2158
19 | 1.5676 | 0.06295 | 0.0015 | 24.9023
19.5 | 1.5626 | 0.06943 | 0.0014 | 22.5061
20 | 1.5504 | 0.07725 | 0.0004 | 20.0699

## 61. Re 3M Mach 0.25 (1)
BIGFOIL.COM POLAR EXPORT
NACA67-612 a=0.5
NACA67-612 a=0.5 |  |  |  | Cl Max: | 1.379 | at alpha= | 9.5 | deg
JavaFoil+Calcfoil stall+Eppler ext transition |  |  |  | L/D Max: | 181.254 | at alpha= | 5 | deg
Re: | 3000000 |  |  | Cd Min: | 0.00463 | at alpha= | 0 | deg
Mach: | 0.25 |  |  | Cl=0 at alpha= | -3.918 | deg
|  |  |  | @ Cl=0.1, Cd= | 0.0070169
|  |  |  | @ Cl=0.4, Cd= | 0.0067803
|  |  |  | @ Cl=0.6, Cd= | 0.11359
alpha (deg) | Cl | Cd | Cm | Cl/Cd
-15 | -0.065 | 0.12079 | -0.028 | -0.535
-14.5 | -0.138 | 0.11732 | -0.028 | -1.173
-14 | -0.196 | 0.11023 | -0.029 | -1.776
-13.5 | -0.24 | 0.10557 | -0.029 | -2.277
-13 | -0.279 | 0.10071 | -0.029 | -2.765
-12.5 | -0.311 | 0.09447 | -0.029 | -3.296
-12 | -0.339 | 0.08772 | -0.03 | -3.865
-11.5 | -0.361 | 0.08292 | -0.03 | -4.354
-11 | -0.377 | 0.07615 | -0.031 | -4.952
-10.5 | -0.387 | 0.07136 | -0.031 | -5.417
-10 | -0.389 | 0.06549 | -0.031 | -5.947
-9.5 | -0.386 | 0.06118 | -0.033 | -6.308
-9 | -0.375 | 0.05713 | -0.034 | -6.572
-8.5 | -0.359 | 0.05287 | -0.035 | -6.782
-8 | -0.336 | 0.04933 | -0.036 | -6.805
-7.5 | -0.307 | 0.04579 | -0.038 | -6.714
-7 | -0.274 | 0.04254 | -0.04 | -6.431
-6.5 | -0.236 | 0.03854 | -0.044 | -6.132
-6 | -0.239 | 0.00794 | -0.076 | -30.082
-5.5 | -0.185 | 0.00772 | -0.077 | -23.941
-5 | -0.128 | 0.00751 | -0.078 | -17.085
-4.5 | -0.07 | 0.00738 | -0.079 | -9.499
-4 | -0.01 | 0.00734 | -0.08 | -1.405
-3.5 | 0.051 | 0.00729 | -0.081 | 6.936
-3 | 0.112 | 0.00695 | -0.082 | 16.141
-2.5 | 0.174 | 0.00665 | -0.083 | 26.232
-2 | 0.237 | 0.00631 | -0.084 | 37.548
-1.5 | 0.3 | 0.00684 | -0.085 | 43.768
-1 | 0.362 | 0.00681 | -0.086 | 53.175
-0.5 | 0.426 | 0.00676 | -0.087 | 62.911
0 | 0.485 | 0.00463 | -0.088 | 104.73
0.5 | 0.547 | 0.00473 | -0.089 | 115.599
1 | 0.608 | 0.00485 | -0.09 | 125.355
1.5 | 0.669 | 0.00495 | -0.091 | 135.283
2 | 0.73 | 0.00505 | -0.092 | 144.496
2.5 | 0.791 | 0.00518 | -0.093 | 152.898
3 | 0.852 | 0.00531 | -0.094 | 160.579
3.5 | 0.908 | 0.00546 | -0.095 | 166.158
4 | 0.966 | 0.00562 | -0.095 | 172.041
4.5 | 1.024 | 0.00577 | -0.096 | 177.291
5 | 1.079 | 0.00595 | -0.097 | 181.254
5.5 | 1.131 | 0.0074 | -0.098 | 152.889
6 | 1.178 | 0.01262 | -0.099 | 93.307
6.5 | 1.225 | 0.01327 | -0.1 | 92.277
7 | 1.267 | 0.01398 | -0.101 | 90.614
7.5 | 1.303 | 0.01474 | -0.101 | 88.405
8 | 1.334 | 0.01542 | -0.102 | 86.506
8.5 | 1.358 | 0.01626 | -0.103 | 83.469
9 | 1.374 | 0.01723 | -0.104 | 79.717
9.5 | 1.379 | 0.01822 | -0.105 | 75.667
10 | 1.366 | 0.01924 | -0.106 | 70.957
10.5 | 1.338 | 0.02043 | -0.107 | 65.521
11 | 1.297 | 0.02171 | -0.107 | 59.753
11.5 | 1.242 | 0.02318 | -0.108 | 53.582
12 | 1.171 | 0.02524 | -0.109 | 46.391
12.5 | 0.936 | 0.07461 | -0.076 | 12.549
13 | 0.839 | 0.09229 | -0.058 | 9.094
13.5 | 0.757 | 0.10001 | -0.057 | 7.568
14 | 0.669 | 0.10669 | -0.056 | 6.273
14.5 | 0.577 | 0.11359 | -0.056 | 5.076

## 62. Re 3M Mach 0.25 (2)
BIGFOIL.COM POLAR EXPORT
NACA67-612 a=0.5
NACA67-612 a=0.5 |  |  |  | Cl Max: | 1.4778 | at alpha= | 16 | deg
XFOIL ncrit=9 |  |  |  | L/D Max: | 182.677 | at alpha= | 3 | deg
Re: | 3000000 |  |  | Cd Min: | 0.13011 | at alpha= | -14 | deg
Mach: | 0.25 |  |  | Cl=0 at alpha= | -4.3233 | deg
|  |  |  | @ Cl=0.1, Cd= | 0.0065239
|  |  |  | @ Cl=0.4, Cd= | 0.0056028
|  |  |  | @ Cl=0.6, Cd= | 0.0037562
alpha (deg) | Cl | Cd | Cm | Cl/Cd
-14 | -0.226 | 0.13011 | -0.087 | -1.737
-13.5 | -0.2165 | 0.12232 | -0.0906 | -1.7699
-13 | -0.1992 | 0.11678 | -0.0938 | -1.7058
-12.5 | -0.1907 | 0.10896 | -0.0974 | -1.7502
-12 | -0.1884 | 0.10018 | -0.1011 | -1.8806
-11.5 | -0.1768 | 0.09426 | -0.1042 | -1.8757
-11 | -0.161 | 0.0894 | -0.1068 | -1.8009
-10.5 | -0.1592 | 0.08205 | -0.1098 | -1.9403
-10 | -0.1679 | 0.07343 | -0.1133 | -2.2865
-9 | -0.4864 | 0.01919 | -0.1071 | -25.3465
-8.5 | -0.4666 | 0.01334 | -0.1022 | -34.9775
-8 | -0.4141 | 0.0121 | -0.101 | -34.2231
-7.5 | -0.3601 | 0.01103 | -0.1 | -32.6473
-7 | -0.3044 | 0.0101 | -0.0994 | -30.1386
-6.5 | -0.2476 | 0.0094 | -0.0989 | -26.3404
-6 | -0.1928 | 0.00842 | -0.0982 | -22.8979
-5.5 | -0.1357 | 0.00794 | -0.098 | -17.0907
-5 | -0.0782 | 0.00754 | -0.0979 | -10.3714
-4.5 | -0.02 | 0.00723 | -0.098 | -2.7663
-4 | 0.0366 | 0.00676 | -0.0978 | 5.4142
-3.5 | 0.0942 | 0.00655 | -0.0979 | 14.3817
-3 | 0.152 | 0.00629 | -0.0981 | 24.1653
-2.5 | 0.2098 | 0.00608 | -0.0984 | 34.5066
-2 | 0.2673 | 0.00592 | -0.0986 | 45.152
-1.5 | 0.3253 | 0.00577 | -0.099 | 56.3778
-1 | 0.3824 | 0.00564 | -0.0992 | 67.8014
-0.5 | 0.4392 | 0.00552 | -0.0994 | 79.5652
0 | 0.4931 | 0.0052 | -0.0991 | 94.8269
0.5 | 0.5417 | 0.00461 | -0.098 | 117.5054
1 | 0.584 | 0.00373 | -0.0955 | 156.5684
1.5 | 0.639 | 0.00382 | -0.0952 | 167.2775
2 | 0.6921 | 0.00398 | -0.0945 | 173.8945
2.5 | 0.7464 | 0.00415 | -0.0941 | 179.8554
3 | 0.7983 | 0.00437 | -0.0933 | 182.6773
3.5 | 0.8454 | 0.00469 | -0.0915 | 180.2559
4 | 0.8868 | 0.00511 | -0.0885 | 173.5421
4.5 | 0.9003 | 0.00582 | -0.0796 | 154.6907
5 | 0.9013 | 0.00706 | -0.0687 | 127.6629
5.5 | 0.9113 | 0.00831 | -0.0601 | 109.6631
6.5 | 0.9362 | 0.01104 | -0.0449 | 84.8007
7 | 0.9659 | 0.01227 | -0.041 | 78.7205
7.5 | 1.0225 | 0.01347 | -0.0429 | 75.9094
8 | 1.0832 | 0.0145 | -0.0455 | 74.7034
9.5 | 1.1775 | 0.01751 | -0.0341 | 67.2473
10 | 1.2098 | 0.01875 | -0.0309 | 64.5227
10.5 | 1.2424 | 0.02002 | -0.0278 | 62.0579
11 | 1.273 | 0.02147 | -0.0246 | 59.292
11.5 | 1.3029 | 0.02301 | -0.0214 | 56.6232
12 | 1.3307 | 0.02477 | -0.0181 | 53.7222
12.5 | 1.3593 | 0.0266 | -0.0152 | 51.1015
13 | 1.3819 | 0.02888 | -0.0118 | 47.8497
13.5 | 1.4065 | 0.03115 | -0.0088 | 45.1525
14 | 1.4275 | 0.03377 | -0.0058 | 42.2712
14.5 | 1.4451 | 0.03679 | -0.0027 | 39.2797
15 | 1.457 | 0.04046 | 0.0003 | 36.0109
15.5 | 1.4695 | 0.04427 | 0.0029 | 33.194
16 | 1.4778 | 0.04871 | 0.0051 | 30.3387
16.5 | 1.4757 | 0.05442 | 0.0071 | 27.1169
17 | 1.475 | 0.06038 | 0.0082 | 24.4286
17.5 | 1.4712 | 0.06701 | 0.0085 | 21.9549
18 | 1.4484 | 0.07654 | 0.0075 | 18.9234
18.5 | 1.4265 | 0.08667 | 0.0051 | 16.459
19 | 1.406 | 0.09739 | 0.0013 | 14.4368
19.5 | 1.362 | 0.11268 | -0.0059 | 12.0873
20 | 1.334 | 0.12625 | -0.0134 | 10.5663

## 63. Re 3M Mach 0.50 (1)
BIGFOIL.COM POLAR EXPORT
NACA67-612 a=0.5
NACA67-612 a=0.5 |  |  |  | Cl Max: | 1.333 | at alpha= | 7 | deg
JavaFoil+Calcfoil stall+Eppler ext transition |  |  |  | L/D Max: | 176.026 | at alpha= | 4.5 | deg
Re: | 3000000 |  |  | Cd Min: | 0.00516 | at alpha= | 0.5 | deg
Mach: | 0.5 |  |  | Cl=0 at alpha= | -3.9179 | deg
|  |  |  | @ Cl=0.1, Cd= | 0.0075847
|  |  |  | @ Cl=0.4, Cd= | 0.0068434
|  |  |  | @ Cl=0.6, Cd= | 0.0053577
alpha (deg) | Cl | Cd | Cm | Cl/Cd
-20 | -0.882 | 0.16576 | -0.033 | -5.318
-19.5 | -0.854 | 0.16072 | -0.033 | -5.315
-19 | -0.827 | 0.15449 | -0.033 | -5.355
-18.5 | -0.8 | 0.15268 | -0.034 | -5.242
-18 | -0.774 | 0.14898 | -0.034 | -5.192
-17.5 | -0.747 | 0.14063 | -0.035 | -5.31
-17 | -0.719 | 0.1393 | -0.035 | -5.164
-16.5 | -0.691 | 0.13436 | -0.034 | -5.143
-16 | -0.664 | 0.13122 | -0.034 | -5.058
-15.5 | -0.637 | 0.12581 | -0.034 | -5.061
-15 | -0.61 | 0.11986 | -0.035 | -5.086
-14.5 | -0.583 | 0.11347 | -0.036 | -5.134
-14 | -0.555 | 0.10977 | -0.036 | -5.059
-13.5 | -0.528 | 0.10966 | -0.036 | -4.811
-13 | -0.499 | 0.10356 | -0.035 | -4.822
-12.5 | -0.472 | 0.1 | -0.035 | -4.722
-12 | -0.445 | 0.09667 | -0.036 | -4.601
-11.5 | -0.417 | 0.09333 | -0.036 | -4.473
-11 | -0.39 | 0.09021 | -0.037 | -4.324
-10.5 | -0.363 | 0.086 | -0.037 | -4.218
-10 | -0.335 | 0.0802 | -0.036 | -4.174
-9.5 | -0.307 | 0.06862 | -0.037 | -4.478
-9 | -0.28 | 0.0618 | -0.037 | -4.529
-8.5 | -0.252 | 0.05568 | -0.038 | -4.534
-8 | -0.225 | 0.05192 | -0.039 | -4.333
-7.5 | -0.197 | 0.0502 | -0.039 | -3.934
-7 | -0.169 | 0.06351 | -0.034 | -2.667
-6.5 | -0.142 | 0.04726 | -0.038 | -3.008
-6 | -0.115 | 0.04187 | -0.041 | -2.744
-5.5 | -0.143 | 0.04024 | -0.039 | -3.562
-5 | -0.107 | 0.03641 | -0.045 | -2.94
-4.5 | -0.061 | 0.03076 | -0.055 | -1.992
-4 | -0.011 | 0.00788 | -0.089 | -1.423
-3.5 | 0.056 | 0.00774 | -0.09 | 7.186
-3 | 0.124 | 0.0075 | -0.091 | 16.568
-2.5 | 0.194 | 0.0074 | -0.092 | 26.191
-2 | 0.264 | 0.00699 | -0.093 | 37.781
-1.5 | 0.334 | 0.0069 | -0.095 | 48.403
-1 | 0.404 | 0.00684 | -0.096 | 59.093
-0.5 | 0.476 | 0.00686 | -0.097 | 69.377
0 | 0.54 | 0.00684 | -0.098 | 78.974
0.5 | 0.608 | 0.00516 | -0.099 | 117.917
1 | 0.677 | 0.00529 | -0.1 | 128.022
1.5 | 0.745 | 0.00542 | -0.101 | 137.508
2 | 0.813 | 0.00557 | -0.102 | 145.956
2.5 | 0.881 | 0.00572 | -0.103 | 153.952
3 | 0.949 | 0.00582 | -0.104 | 163.086
3.5 | 1.008 | 0.00602 | -0.105 | 167.604
4 | 1.072 | 0.00622 | -0.106 | 172.48
4.5 | 1.134 | 0.00644 | -0.107 | 176.026
5 | 1.191 | 0.00799 | -0.108 | 148.995
5.5 | 1.24 | 0.01437 | -0.109 | 86.271
6 | 1.287 | 0.01522 | -0.11 | 84.576
6.5 | 1.321 | 0.01641 | -0.111 | 80.531
7 | 1.333 | 0.0176 | -0.112 | 75.762
7.5 | 1.308 | 0.01897 | -0.113 | 68.929
8 | 1.179 | 0.02116 | -0.114 | 55.724
8.5 | 0.673 | 0.06003 | -0.054 | 11.211
9 | 0.843 | 0.02336 | -0.115 | 36.086
9.5 | 0.726 | 0.06774 | -0.056 | 10.719
10 | 0.753 | 0.06668 | -0.057 | 11.288
10.5 | 0.778 | 0.07421 | -0.056 | 10.49
11 | 0.804 | 0.0894 | -0.056 | 8.998
11.5 | 0.831 | 0.09477 | -0.058 | 8.768
12 | 0.857 | 0.09794 | -0.059 | 8.75

## 64. Re 3M Mach 0.50 (2)
BIGFOIL.COM POLAR EXPORT
NACA67-612 a=0.5
NACA67-612 a=0.5 |  |  |  | Cl Max: | 1.2739 | at alpha= | 11 | deg
XFOIL ncrit=9 |  |  |  | L/D Max: | 178.817 | at alpha= | 3 | deg
Re: | 3000000 |  |  | Cd Min: | 0.22913 | at alpha= | -20 | deg
Mach: | 0.5 |  |  | Cl=0 at alpha= | -4.4158 | deg
|  |  |  | @ Cl=0.1, Cd= | 0.0073599
|  |  |  | @ Cl=0.4, Cd= | 0.0060195
|  |  |  | @ Cl=0.6, Cd= | 0.0054461
alpha (deg) | Cl | Cd | Cm | Cl/Cd
-20 | -0.4336 | 0.22913 | -0.0444 | -1.8924
-19.5 | -0.4109 | 0.22267 | -0.0493 | -1.8453
-19 | -0.3889 | 0.21547 | -0.0539 | -1.8049
-18 | -0.3451 | 0.20047 | -0.0629 | -1.7215
-17.5 | -0.3234 | 0.19302 | -0.0675 | -1.6755
-17 | -0.3022 | 0.18552 | -0.0719 | -1.6289
-16.5 | -0.2817 | 0.17795 | -0.0763 | -1.583
-16 | -0.2623 | 0.17044 | -0.0805 | -1.539
-15.5 | -0.2412 | 0.16343 | -0.0848 | -1.4759
-15 | -0.2196 | 0.15658 | -0.089 | -1.4025
-14.5 | -0.1991 | 0.14908 | -0.0932 | -1.3355
-14 | -0.1809 | 0.14144 | -0.0973 | -1.279
-13.5 | -0.1709 | 0.13198 | -0.1014 | -1.2949
-13 | -0.1506 | 0.12581 | -0.1052 | -1.197
-12.5 | -0.1314 | 0.11939 | -0.1089 | -1.1006
-12 | -0.1173 | 0.1118 | -0.1127 | -1.0492
-11.5 | -0.1055 | 0.10397 | -0.1165 | -1.0147
-11 | -0.0875 | 0.09817 | -0.1198 | -0.89131
-10.5 | -0.0722 | 0.09195 | -0.1231 | -0.78521
-10 | -0.0605 | 0.08538 | -0.1261 | -0.7086
-9.5 | -0.0539 | 0.07837 | -0.1291 | -0.68776
-9 | -0.051 | 0.0711 | -0.1323 | -0.7173
-8.5 | -0.0486 | 0.06421 | -0.1353 | -0.75689
-8 | -0.0567 | 0.05705 | -0.1389 | -0.99387
-7.5 | -0.0785 | 0.05082 | -0.14 | -1.5447
-7 | -0.0835 | 0.04521 | -0.139 | -1.8469
-6.5 | -0.0788 | 0.03877 | -0.1381 | -2.0325
-6 | -0.0735 | 0.03128 | -0.1351 | -2.3497
-5.5 | -0.0682 | 0.02257 | -0.1295 | -3.0217
-5 | -0.0664 | 0.01228 | -0.1214 | -5.4072
-4.5 | -0.0108 | 0.00933 | -0.1188 | -1.1576
-4 | 0.0533 | 0.00795 | -0.1173 | 6.7044
-3.5 | 0.1174 | 0.00714 | -0.116 | 16.4426
-3 | 0.1828 | 0.00676 | -0.1153 | 27.0414
-2.5 | 0.2476 | 0.00643 | -0.1147 | 38.507
-2 | 0.3124 | 0.00622 | -0.1143 | 50.2251
-1.5 | 0.3758 | 0.00605 | -0.1138 | 62.1157
-1 | 0.4392 | 0.00597 | -0.1136 | 73.5678
-0.5 | 0.5015 | 0.00588 | -0.1131 | 85.2891
0 | 0.5615 | 0.00575 | -0.1124 | 97.6522
0.5 | 0.6147 | 0.00533 | -0.1104 | 115.3283
1 | 0.6509 | 0.00416 | -0.1053 | 156.4663
1.5 | 0.709 | 0.00426 | -0.1039 | 166.4319
2 | 0.7648 | 0.00441 | -0.102 | 173.424
2.5 | 0.8174 | 0.00462 | -0.0993 | 176.9264
3 | 0.8619 | 0.00482 | -0.0948 | 178.8174
3.5 | 0.8995 | 0.00522 | -0.0891 | 172.318
4 | 0.9312 | 0.00586 | -0.0823 | 158.9078
4.5 | 0.9497 | 0.00686 | -0.0732 | 138.4402
5 | 0.9444 | 0.00865 | -0.0605 | 109.1792
5.5 | 0.9413 | 0.01067 | -0.0489 | 88.2193
6 | 0.9459 | 0.01266 | -0.0391 | 74.7156
7 | 1.0089 | 0.01722 | -0.0318 | 58.5889
7.5 | 1.0732 | 0.01896 | -0.0334 | 56.6034
9 | 1.1767 | 0.02389 | -0.0185 | 49.2549
9.5 | 1.21 | 0.02602 | -0.0137 | 46.5027
10 | 1.2425 | 0.02835 | -0.0089 | 43.8272
10.5 | 1.2639 | 0.03152 | -0.0031 | 40.0984
11 | 1.2739 | 0.03564 | 0.0031 | 35.7435
11.5 | 1.2694 | 0.04107 | 0.0094 | 30.9082
12 | 1.2552 | 0.04766 | 0.0149 | 26.3366
12.5 | 1.2227 | 0.05671 | 0.0187 | 21.5606
13 | 1.1886 | 0.06715 | 0.0193 | 17.7007
13.5 | 1.1532 | 0.07901 | 0.0168 | 14.5956
14 | 1.1177 | 0.09236 | 0.0114 | 12.1016
14.5 | 1.0841 | 0.10701 | 0.0034 | 10.1308
15 | 1.0577 | 0.12209 | -0.0061 | 8.6633
15.5 | 1.0377 | 0.13698 | -0.0153 | 7.5756
16 | 1.0174 | 0.15202 | -0.0242 | 6.6925

## 65. Re 4M Mach 0.00 (1)
BIGFOIL.COM POLAR EXPORT
NACA67-612 a=0.5
NACA67-612 a=0.5 |  |  |  | Cl Max: | 1.4 | at alpha= | 10 | deg
JavaFoil+Calcfoil stall+Eppler ext transition |  |  |  | L/D Max: | 180.864 | at alpha= | 4.5 | deg
Re: | 4000000 |  |  | Cd Min: | 0.00433 | at alpha= | 0 | deg
Mach: | 0 |  |  | Cl=0 at alpha= | -3.9152 | deg
|  |  |  | @ Cl=0.1, Cd= | 0.006853
|  |  |  | @ Cl=0.4, Cd= | 0.0058608
|  |  |  | @ Cl=0.6, Cd= | 0.0045436
alpha (deg) | Cl | Cd | Cm | Cl/Cd
-17.5 | -0.398 | 0.14777 | -0.026 | -2.695
-17 | -0.411 | 0.13795 | -0.026 | -2.981
-16.5 | -0.424 | 0.13346 | -0.026 | -3.176
-16 | -0.436 | 0.12516 | -0.027 | -3.483
-15.5 | -0.447 | 0.11874 | -0.027 | -3.767
-15 | -0.458 | 0.11154 | -0.028 | -4.103
-14.5 | -0.467 | 0.10863 | -0.028 | -4.296
-14 | -0.474 | 0.10234 | -0.028 | -4.634
-13.5 | -0.48 | 0.09581 | -0.028 | -5.01
-13 | -0.484 | 0.08999 | -0.029 | -5.375
-12.5 | -0.485 | 0.08323 | -0.03 | -5.828
-12 | -0.483 | 0.07856 | -0.031 | -6.153
-11.5 | -0.479 | 0.07359 | -0.031 | -6.503
-11 | -0.47 | 0.06924 | -0.032 | -6.793
-10.5 | -0.459 | 0.0642 | -0.033 | -7.149
-10 | -0.444 | 0.06023 | -0.034 | -7.367
-9.5 | -0.425 | 0.05635 | -0.035 | -7.535
-9 | -0.402 | 0.05273 | -0.036 | -7.62
-8.5 | -0.376 | 0.04876 | -0.039 | -7.705
-8 | -0.346 | 0.04513 | -0.041 | -7.668
-7.5 | -0.316 | 0.03851 | -0.047 | -8.215
-7 | -0.337 | 0.00782 | -0.072 | -43.115
-6.5 | -0.287 | 0.00758 | -0.073 | -37.909
-6 | -0.235 | 0.00743 | -0.074 | -31.674
-5.5 | -0.181 | 0.00728 | -0.075 | -24.875
-5 | -0.125 | 0.0072 | -0.076 | -17.425
-4.5 | -0.068 | 0.00709 | -0.077 | -9.635
-4 | -0.01 | 0.00701 | -0.078 | -1.429
-3.5 | 0.049 | 0.00687 | -0.079 | 7.148
-3 | 0.109 | 0.00685 | -0.08 | 15.885
-2.5 | 0.169 | 0.00658 | -0.081 | 25.7
-2 | 0.23 | 0.00651 | -0.081 | 35.291
-1.5 | 0.29 | 0.0062 | -0.082 | 46.802
-1 | 0.351 | 0.00615 | -0.083 | 57.047
-0.5 | 0.412 | 0.00579 | -0.084 | 71.153
0 | 0.471 | 0.00433 | -0.085 | 108.683
0.5 | 0.53 | 0.00442 | -0.086 | 120.009
1 | 0.59 | 0.00453 | -0.087 | 130.242
1.5 | 0.649 | 0.00461 | -0.088 | 141.009
2 | 0.709 | 0.00471 | -0.089 | 150.592
2.5 | 0.768 | 0.00482 | -0.09 | 159.149
3 | 0.827 | 0.00494 | -0.091 | 167.484
3.5 | 0.881 | 0.00506 | -0.092 | 174.088
4 | 0.938 | 0.0052 | -0.093 | 180.394
4.5 | 0.994 | 0.00549 | -0.094 | 180.864
5 | 1.047 | 0.00665 | -0.094 | 157.371
5.5 | 1.098 | 0.00794 | -0.095 | 138.31
6 | 1.147 | 0.01147 | -0.096 | 100
6.5 | 1.194 | 0.01197 | -0.097 | 99.786
7 | 1.238 | 0.01253 | -0.098 | 98.8
7.5 | 1.278 | 0.01321 | -0.099 | 96.725
8 | 1.314 | 0.01376 | -0.099 | 95.529
8.5 | 1.345 | 0.01442 | -0.1 | 93.303
9 | 1.372 | 0.01516 | -0.101 | 90.5
9.5 | 1.392 | 0.01596 | -0.102 | 87.164
10 | 1.4 | 0.01677 | -0.103 | 83.44
10.5 | 1.4 | 0.01766 | -0.104 | 79.274
11 | 1.392 | 0.01852 | -0.105 | 75.172
11.5 | 1.378 | 0.01955 | -0.105 | 70.455
12 | 1.356 | 0.02063 | -0.106 | 65.719
12.5 | 1.327 | 0.0218 | -0.107 | 60.874
13 | 1.292 | 0.02311 | -0.108 | 55.939
13.5 | 1.253 | 0.02459 | -0.108 | 50.937
14 | 1.208 | 0.02635 | -0.109 | 45.83
14.5 | 1.155 | 0.02979 | -0.109 | 38.761
15 | 1.106 | 0.03168 | -0.109 | 34.916

## 66. Re 4M Mach 0.00 (2)
BIGFOIL.COM POLAR EXPORT
NACA67-612 a=0.5
NACA67-612 a=0.5 |  |  |  | Cl Max: | 1.6161 | at alpha= | 20 | deg
XFOIL ncrit=9 |  |  |  | L/D Max: | 190.123 | at alpha= | 3 | deg
Re: | 4000000 |  |  | Cd Min: | 0.06604 | at alpha= | 20 | deg
Mach: | 0 |  |  | Cl=0 at alpha= | -4.276 | deg
|  |  |  | @ Cl=0.1, Cd= | 0.0059092
|  |  |  | @ Cl=0.4, Cd= | 0.0051753
|  |  |  | @ Cl=0.6, Cd= | 0.0035583
alpha (deg) | Cl | Cd | Cm | Cl/Cd
-16.5 | -1.0287 | 0.03319 | -0.1225 | -30.9943
-16 | -1.0681 | 0.02805 | -0.1135 | -38.0784
-15.5 | -1.0671 | 0.02528 | -0.1073 | -42.2112
-15 | -1.0428 | 0.02331 | -0.1041 | -44.7362
-14.5 | -1.0163 | 0.02124 | -0.101 | -47.8484
-14 | -0.9798 | 0.01984 | -0.099 | -49.3851
-13.5 | -0.9387 | 0.01871 | -0.0976 | -50.171
-13 | -0.9069 | 0.01642 | -0.095 | -55.2314
-12.5 | -0.8668 | 0.01483 | -0.0933 | -58.4491
-12 | -0.8199 | 0.01394 | -0.0925 | -58.8164
-11.5 | -0.7711 | 0.01325 | -0.0919 | -58.1962
-11 | -0.7208 | 0.01258 | -0.0916 | -57.2973
-10.5 | -0.6693 | 0.01202 | -0.0914 | -55.6822
-10 | -0.6181 | 0.01137 | -0.0911 | -54.3624
-9.5 | -0.5658 | 0.01084 | -0.091 | -52.1956
-9 | -0.513 | 0.01037 | -0.091 | -49.4696
-8.5 | -0.4635 | 0.00926 | -0.0904 | -50.054
-8 | -0.4094 | 0.0088 | -0.0905 | -46.5227
-7.5 | -0.3549 | 0.0084 | -0.0907 | -42.25
-7 | -0.3 | 0.00805 | -0.0909 | -37.2671
-6.5 | -0.2451 | 0.00773 | -0.0912 | -31.7076
-6 | -0.191 | 0.00732 | -0.0913 | -26.0929
-5.5 | -0.1362 | 0.0069 | -0.0915 | -19.7391
-5 | -0.0805 | 0.00663 | -0.0919 | -12.1418
-4.5 | -0.0246 | 0.00643 | -0.0923 | -3.8258
-4 | 0.0303 | 0.00615 | -0.0925 | 4.9268
-3.5 | 0.0865 | 0.00595 | -0.0929 | 14.5378
-3 | 0.1427 | 0.00578 | -0.0934 | 24.6886
-2.5 | 0.1981 | 0.00561 | -0.0937 | 35.3119
-2 | 0.2546 | 0.00547 | -0.0943 | 46.5448
-1.5 | 0.3103 | 0.00535 | -0.0947 | 58
-1 | 0.3663 | 0.00523 | -0.0951 | 70.0382
-0.5 | 0.4217 | 0.00514 | -0.0955 | 82.0428
0 | 0.4747 | 0.00492 | -0.0954 | 96.4837
0.5 | 0.5248 | 0.00455 | -0.0949 | 115.3407
1 | 0.5655 | 0.0035 | -0.0927 | 161.5714
2 | 0.672 | 0.00368 | -0.0925 | 182.6087
2.5 | 0.7244 | 0.00385 | -0.0922 | 188.1558
3 | 0.7757 | 0.00408 | -0.0918 | 190.1225
3.5 | 0.8198 | 0.00453 | -0.0899 | 180.9713
4 | 0.8535 | 0.00521 | -0.0859 | 163.8196
4.5 | 0.8675 | 0.00613 | -0.0778 | 141.5171
5 | 0.8814 | 0.00699 | -0.0698 | 126.0944
6 | 0.9164 | 0.00907 | -0.0564 | 101.0364
6.5 | 0.9394 | 0.01006 | -0.0511 | 93.3797
7 | 0.9682 | 0.0109 | -0.047 | 88.8257
7.5 | 1.0018 | 0.01159 | -0.0437 | 86.4366
8 | 1.0513 | 0.01231 | -0.0442 | 85.4021
8.5 | 1.112 | 0.01315 | -0.0474 | 84.5627
10.5 | 1.2497 | 0.0167 | -0.0376 | 74.8323
11 | 1.2817 | 0.01773 | -0.035 | 72.2899
11.5 | 1.3127 | 0.01885 | -0.0324 | 69.6393
12 | 1.3413 | 0.02014 | -0.0296 | 66.5988
12.5 | 1.3731 | 0.02132 | -0.0275 | 64.4043
13 | 1.4007 | 0.02277 | -0.0249 | 61.5152
13.5 | 1.4265 | 0.02441 | -0.0223 | 58.4392
14 | 1.4537 | 0.02598 | -0.02 | 55.9546
14.5 | 1.4769 | 0.02786 | -0.0174 | 53.0115
15 | 1.4977 | 0.03002 | -0.0148 | 49.8901
15.5 | 1.5206 | 0.0321 | -0.0127 | 47.3707
16 | 1.5406 | 0.03446 | -0.0104 | 44.7069
16.5 | 1.5597 | 0.037 | -0.0085 | 42.1541
17 | 1.5776 | 0.03974 | -0.0067 | 39.698
17.5 | 1.593 | 0.04278 | -0.005 | 37.237
18 | 1.6047 | 0.04633 | -0.0035 | 34.6363
18.5 | 1.608 | 0.05085 | -0.0018 | 31.6224
19 | 1.6059 | 0.0562 | -0.0005 | 28.5747
19.5 | 1.6127 | 0.06085 | -0.0001 | 26.5029
20 | 1.6161 | 0.06604 | -0.0002 | 24.4715

## 67. Re 4M Mach 0.10 (1)
BIGFOIL.COM POLAR EXPORT
NACA67-612 a=0.5
NACA67-612 a=0.5 |  |  |  | Cl Max: | 1.397 | at alpha= | 10 | deg
JavaFoil+Calcfoil stall+Eppler ext transition |  |  |  | L/D Max: | 180.818 | at alpha= | 4 | deg
Re: | 4000000 |  |  | Cd Min: | 0.00436 | at alpha= | 0 | deg
Mach: | 0.1 |  |  | Cl=0 at alpha= | -3.9152 | deg
|  |  |  | @ Cl=0.1, Cd= | 0.0068775
|  |  |  | @ Cl=0.4, Cd= | 0.0058513
|  |  |  | @ Cl=0.6, Cd= | 0.0045495
alpha (deg) | Cl | Cd | Cm | Cl/Cd
-17 | -0.369 | 0.14233 | -0.026 | -2.592
-16.5 | -0.384 | 0.13434 | -0.026 | -2.857
-16 | -0.399 | 0.12735 | -0.027 | -3.13
-15.5 | -0.413 | 0.11887 | -0.027 | -3.471
-15 | -0.426 | 0.11418 | -0.028 | -3.729
-14.5 | -0.438 | 0.11054 | -0.028 | -3.959
-14 | -0.448 | 0.10398 | -0.028 | -4.311
-13.5 | -0.457 | 0.09763 | -0.028 | -4.68
-13 | -0.463 | 0.09056 | -0.029 | -5.118
-12.5 | -0.468 | 0.08477 | -0.03 | -5.518
-12 | -0.469 | 0.0791 | -0.03 | -5.925
-11.5 | -0.467 | 0.07402 | -0.031 | -6.305
-11 | -0.461 | 0.07011 | -0.032 | -6.573
-10.5 | -0.451 | 0.06511 | -0.033 | -6.933
-10 | -0.438 | 0.06086 | -0.034 | -7.198
-9.5 | -0.421 | 0.05688 | -0.035 | -7.395
-9 | -0.399 | 0.05304 | -0.036 | -7.525
-8.5 | -0.374 | 0.04919 | -0.038 | -7.604
-8 | -0.345 | 0.04587 | -0.04 | -7.516
-7.5 | -0.314 | 0.04098 | -0.044 | -7.656
-7 | -0.338 | 0.00784 | -0.073 | -43.058
-6.5 | -0.288 | 0.00763 | -0.073 | -37.73
-6 | -0.236 | 0.00741 | -0.074 | -31.82
-5.5 | -0.182 | 0.00729 | -0.075 | -24.929
-5 | -0.126 | 0.00721 | -0.076 | -17.451
-4.5 | -0.069 | 0.00707 | -0.077 | -9.703
-4 | -0.01 | 0.00701 | -0.078 | -1.437
-3.5 | 0.049 | 0.00692 | -0.079 | 7.126
-3 | 0.109 | 0.00687 | -0.08 | 15.919
-2.5 | 0.17 | 0.00657 | -0.081 | 25.873
-2 | 0.231 | 0.00631 | -0.082 | 36.551
-1.5 | 0.292 | 0.00618 | -0.083 | 47.159
-1 | 0.352 | 0.00613 | -0.084 | 57.464
-0.5 | 0.414 | 0.00577 | -0.085 | 71.739
0 | 0.473 | 0.00436 | -0.086 | 108.396
0.5 | 0.533 | 0.00445 | -0.087 | 119.85
1 | 0.593 | 0.00454 | -0.087 | 130.541
1.5 | 0.652 | 0.00462 | -0.088 | 141.241
2 | 0.712 | 0.00471 | -0.089 | 151.184
2.5 | 0.772 | 0.00483 | -0.09 | 159.729
3 | 0.831 | 0.00496 | -0.091 | 167.605
3.5 | 0.885 | 0.00509 | -0.092 | 174.006
4 | 0.943 | 0.00521 | -0.093 | 180.818
4.5 | 0.998 | 0.00555 | -0.094 | 179.951
5 | 1.052 | 0.00669 | -0.095 | 157.115
5.5 | 1.103 | 0.00804 | -0.096 | 137.162
6 | 1.152 | 0.01154 | -0.096 | 99.777
6.5 | 1.199 | 0.01205 | -0.097 | 99.495
7 | 1.243 | 0.01265 | -0.098 | 98.202
7.5 | 1.283 | 0.01334 | -0.099 | 96.168
8 | 1.318 | 0.01388 | -0.1 | 94.928
8.5 | 1.348 | 0.0146 | -0.101 | 92.34
9 | 1.373 | 0.01531 | -0.102 | 89.704
9.5 | 1.391 | 0.01616 | -0.103 | 86.127
10 | 1.397 | 0.017 | -0.103 | 82.197
10.5 | 1.394 | 0.01791 | -0.104 | 77.829
11 | 1.383 | 0.01885 | -0.105 | 73.373
11.5 | 1.364 | 0.01985 | -0.106 | 68.706
12 | 1.337 | 0.02095 | -0.107 | 63.814
12.5 | 1.303 | 0.02222 | -0.107 | 58.634
13 | 1.263 | 0.02361 | -0.108 | 53.482
13.5 | 1.216 | 0.02532 | -0.109 | 48.014
14 | 1.164 | 0.02762 | -0.109 | 42.133
14.5 | 1.084 | 0.03656 | -0.106 | 29.651
15 | 0.899 | 0.1038 | -0.068 | 8.663

## 68. Re 4M Mach 0.10 (2)
BIGFOIL.COM POLAR EXPORT
NACA67-612 a=0.5
NACA67-612 a=0.5 |  |  |  | Cl Max: | 1.598 | at alpha= | 20 | deg
XFOIL ncrit=9 |  |  |  | L/D Max: | 190.636 | at alpha= | 3 | deg
Re: | 4000000 |  |  | Cd Min: | 0.2041 | at alpha= | -19.5 | deg
Mach: | 0.1 |  |  | Cl=0 at alpha= | -4.2785 | deg
|  |  |  | @ Cl=0.1, Cd= | 0.0059241
|  |  |  | @ Cl=0.4, Cd= | 0.0051894
|  |  |  | @ Cl=0.6, Cd= | 0.003563
alpha (deg) | Cl | Cd | Cm | Cl/Cd
-19.5 | -0.3943 | 0.2041 | -0.0443 | -1.9319
-19 | -0.3789 | 0.19681 | -0.0482 | -1.9252
-18.5 | -0.3621 | 0.19065 | -0.0519 | -1.8993
-18 | -0.347 | 0.18416 | -0.0558 | -1.8842
-17.5 | -0.3318 | 0.17708 | -0.0596 | -1.8737
-17 | -0.3177 | 0.16969 | -0.0633 | -1.8722
-16.5 | -0.2996 | 0.16417 | -0.067 | -1.8249
-14.5 | -0.982 | 0.02582 | -0.109 | -38.0325
-14 | -0.9639 | 0.02282 | -0.105 | -42.2393
-13.5 | -0.9301 | 0.02099 | -0.1026 | -44.3116
-13 | -0.8931 | 0.01929 | -0.1005 | -46.2986
-12.5 | -0.8658 | 0.0163 | -0.0971 | -53.1166
-12 | -0.8237 | 0.01477 | -0.0954 | -55.7684
-11.5 | -0.7753 | 0.01392 | -0.0945 | -55.6968
-11 | -0.7251 | 0.01314 | -0.0939 | -55.1826
-10.5 | -0.6733 | 0.01252 | -0.0935 | -53.778
-10 | -0.6222 | 0.01175 | -0.093 | -52.9532
-9.5 | -0.5697 | 0.01115 | -0.0926 | -51.0942
-9 | -0.5166 | 0.01062 | -0.0924 | -48.6441
-8.5 | -0.4664 | 0.0095 | -0.0917 | -49.0947
-8 | -0.4123 | 0.00893 | -0.0917 | -46.1702
-7.5 | -0.3573 | 0.00851 | -0.0918 | -41.9859
-7 | -0.302 | 0.00813 | -0.092 | -37.1464
-6.5 | -0.2467 | 0.00779 | -0.0921 | -31.6688
-6 | -0.1916 | 0.00744 | -0.0923 | -25.7527
-5.5 | -0.1369 | 0.00694 | -0.0923 | -19.7262
-5 | -0.0808 | 0.00666 | -0.0926 | -12.1321
-4.5 | -0.0245 | 0.00645 | -0.093 | -3.7984
-4 | 0.0308 | 0.00618 | -0.0932 | 4.9838
-3.5 | 0.0873 | 0.00596 | -0.0936 | 14.6477
-3 | 0.1439 | 0.0058 | -0.0941 | 24.8103
-2.5 | 0.1996 | 0.00562 | -0.0944 | 35.516
-2 | 0.2565 | 0.00548 | -0.0949 | 46.8066
-1.5 | 0.3123 | 0.00537 | -0.0953 | 58.1564
-1 | 0.3687 | 0.00524 | -0.0957 | 70.3626
-0.5 | 0.4244 | 0.00515 | -0.0961 | 82.4078
0 | 0.4778 | 0.00494 | -0.096 | 96.7206
1 | 0.5687 | 0.00351 | -0.0932 | 162.0228
1.5 | 0.6218 | 0.0036 | -0.093 | 172.7222
2 | 0.6757 | 0.0037 | -0.093 | 182.6216
2.5 | 0.7283 | 0.00387 | -0.0927 | 188.1912
3 | 0.7797 | 0.00409 | -0.0922 | 190.6357
3.5 | 0.8239 | 0.00455 | -0.0902 | 181.0769
4 | 0.8569 | 0.00522 | -0.086 | 164.1571
4.5 | 0.8684 | 0.00615 | -0.0773 | 141.2033
5 | 0.8823 | 0.00704 | -0.0693 | 125.3267
5.5 | 0.9006 | 0.00802 | -0.0626 | 112.2943
6 | 0.9174 | 0.00916 | -0.0558 | 100.1528
6.5 | 0.9402 | 0.01017 | -0.0504 | 92.4484
7 | 0.9687 | 0.01103 | -0.0461 | 87.8241
7.5 | 1.0026 | 0.01174 | -0.0429 | 85.4003
8.5 | 1.1158 | 0.01337 | -0.047 | 83.4555
10.5 | 1.2515 | 0.01703 | -0.0365 | 73.488
11 | 1.2834 | 0.0181 | -0.0338 | 70.9061
11.5 | 1.3146 | 0.01926 | -0.0311 | 68.2555
12 | 1.3438 | 0.02056 | -0.0283 | 65.3599
12.5 | 1.3746 | 0.02186 | -0.0259 | 62.882
13 | 1.4021 | 0.02339 | -0.0233 | 59.9444
13.5 | 1.4286 | 0.02503 | -0.0206 | 57.0755
14 | 1.4539 | 0.0268 | -0.018 | 54.25
14.5 | 1.4761 | 0.02884 | -0.0153 | 51.1824
15 | 1.4978 | 0.03103 | -0.0127 | 48.2694
15.5 | 1.5211 | 0.03316 | -0.0106 | 45.8715
16 | 1.5405 | 0.03568 | -0.0083 | 43.1754
16.5 | 1.557 | 0.03856 | -0.0062 | 40.3786
17 | 1.5738 | 0.04151 | -0.0043 | 37.9138
17.5 | 1.5883 | 0.04481 | -0.0027 | 35.4452
18 | 1.5958 | 0.04896 | -0.001 | 32.594
18.5 | 1.5914 | 0.0545 | 0.0007 | 29.2
19 | 1.5951 | 0.0595 | 0.0014 | 26.8084
19.5 | 1.5867 | 0.06618 | 0.0017 | 23.9755
20 | 1.598 | 0.07076 | 0.0012 | 22.5834

## 69. Re 4M Mach 0.25 (1)
BIGFOIL.COM POLAR EXPORT
NACA67-612 a=0.5
NACA67-612 a=0.5 |  |  |  | Cl Max: | 1.38 | at alpha= | 9.5 | deg
JavaFoil+Calcfoil stall+Eppler ext transition |  |  |  | L/D Max: | 181.048 | at alpha= | 4 | deg
Re: | 4000000 |  |  | Cd Min: | 0.00444 | at alpha= | 0 | deg
Mach: | 0.25 |  |  | Cl=0 at alpha= | -3.918 | deg
|  |  |  | @ Cl=0.1, Cd= | 0.0067913
|  |  |  | @ Cl=0.4, Cd= | 0.00653
|  |  |  | @ Cl=0.6, Cd= | 0.11164
alpha (deg) | Cl | Cd | Cm | Cl/Cd
-15 | -0.065 | 0.12004 | -0.029 | -0.538
-14.5 | -0.138 | 0.11321 | -0.029 | -1.216
-14 | -0.196 | 0.10811 | -0.029 | -1.812
-13.5 | -0.24 | 0.103 | -0.029 | -2.335
-13 | -0.279 | 0.09773 | -0.029 | -2.851
-12.5 | -0.312 | 0.09322 | -0.03 | -3.342
-12 | -0.339 | 0.08518 | -0.03 | -3.983
-11.5 | -0.361 | 0.0806 | -0.031 | -4.482
-11 | -0.377 | 0.07384 | -0.031 | -5.111
-10.5 | -0.387 | 0.06911 | -0.031 | -5.598
-10 | -0.39 | 0.06461 | -0.032 | -6.035
-9.5 | -0.386 | 0.05983 | -0.034 | -6.456
-9 | -0.376 | 0.05591 | -0.035 | -6.722
-8.5 | -0.359 | 0.05181 | -0.036 | -6.932
-8 | -0.336 | 0.04818 | -0.038 | -6.981
-7.5 | -0.308 | 0.04471 | -0.04 | -6.892
-7 | -0.275 | 0.04101 | -0.043 | -6.7
-6.5 | -0.29 | 0.00783 | -0.075 | -37.05
-6 | -0.239 | 0.00761 | -0.076 | -31.379
-5.5 | -0.185 | 0.00749 | -0.077 | -24.686
-5 | -0.128 | 0.00741 | -0.078 | -17.332
-4.5 | -0.07 | 0.00727 | -0.079 | -9.636
-4 | -0.01 | 0.00709 | -0.08 | -1.453
-3.5 | 0.051 | 0.00696 | -0.081 | 7.259
-3 | 0.112 | 0.00675 | -0.082 | 16.626
-2.5 | 0.174 | 0.00644 | -0.083 | 27.075
-2 | 0.237 | 0.00637 | -0.084 | 37.216
-1.5 | 0.3 | 0.00602 | -0.085 | 49.791
-1 | 0.362 | 0.00653 | -0.086 | 55.413
-0.5 | 0.426 | 0.00653 | -0.087 | 65.191
0 | 0.485 | 0.00444 | -0.088 | 109.264
0.5 | 0.547 | 0.00451 | -0.089 | 121.231
1 | 0.608 | 0.00462 | -0.09 | 131.585
1.5 | 0.67 | 0.00472 | -0.091 | 142.019
2 | 0.731 | 0.00482 | -0.092 | 151.568
2.5 | 0.792 | 0.00494 | -0.093 | 160.184
3 | 0.853 | 0.00507 | -0.094 | 168.236
3.5 | 0.908 | 0.00521 | -0.095 | 174.445
4 | 0.967 | 0.00534 | -0.096 | 181.048
4.5 | 1.024 | 0.00576 | -0.096 | 177.654
5 | 1.078 | 0.00701 | -0.097 | 153.805
5.5 | 1.13 | 0.00852 | -0.098 | 132.581
6 | 1.179 | 0.012 | -0.099 | 98.23
6.5 | 1.226 | 0.0126 | -0.1 | 97.303
7 | 1.268 | 0.01329 | -0.101 | 95.4
7.5 | 1.305 | 0.01402 | -0.102 | 93.064
8 | 1.335 | 0.01467 | -0.102 | 91.033
8.5 | 1.359 | 0.01547 | -0.103 | 87.844
9 | 1.375 | 0.01635 | -0.104 | 84.115
9.5 | 1.38 | 0.0173 | -0.105 | 79.776
10 | 1.367 | 0.01828 | -0.106 | 74.791
10.5 | 1.34 | 0.01943 | -0.107 | 68.976
11 | 1.299 | 0.02061 | -0.108 | 63.029
11.5 | 1.244 | 0.02196 | -0.108 | 56.652
12 | 1.174 | 0.0238 | -0.109 | 49.33
12.5 | 1.089 | 0.02616 | -0.109 | 41.628
13 | 0.847 | 0.08631 | -0.068 | 9.814
13.5 | 0.759 | 0.09665 | -0.06 | 7.849
14 | 0.67 | 0.10343 | -0.059 | 6.482
14.5 | 0.577 | 0.11164 | -0.058 | 5.171

## 70. Re 4M Mach 0.25 (2)
BIGFOIL.COM POLAR EXPORT
NACA67-612 a=0.5
NACA67-612 a=0.5 |  |  |  | Cl Max: | 1.5257 | at alpha= | 17 | deg
XFOIL ncrit=9 |  |  |  | L/D Max: | 192.206 | at alpha= | 3 | deg
Re: | 4000000 |  |  | Cd Min: | 0.14457 | at alpha= | -15 | deg
Mach: | 0.25 |  |  | Cl=0 at alpha= | -4.2923 | deg
|  |  |  | @ Cl=0.1, Cd= | 0.0060075
|  |  |  | @ Cl=0.4, Cd= | 0.0052876
|  |  |  | @ Cl=0.6, Cd= | 0.0036231
alpha (deg) | Cl | Cd | Cm | Cl/Cd
-15 | -0.2519 | 0.14457 | -0.0798 | -1.7424
-14 | -0.2364 | 0.12658 | -0.0878 | -1.8676
-13.5 | -0.2251 | 0.1194 | -0.0915 | -1.8853
-13 | -0.2081 | 0.1138 | -0.0948 | -1.8286
-12.5 | -0.1966 | 0.10716 | -0.0981 | -1.8346
-12 | -0.2001 | 0.09748 | -0.102 | -2.0527
-11.5 | -0.2006 | 0.08913 | -0.1058 | -2.2506
-10 | -0.61 | 0.01855 | -0.1074 | -32.8841
-9.5 | -0.5745 | 0.01532 | -0.1042 | -37.5
-9 | -0.5281 | 0.01339 | -0.1021 | -39.4399
-8.5 | -0.4758 | 0.01206 | -0.1007 | -39.4527
-8 | -0.4262 | 0.01023 | -0.0991 | -41.6618
-7.5 | -0.3703 | 0.00932 | -0.0983 | -39.7318
-7 | -0.3127 | 0.00876 | -0.0979 | -35.6963
-6.5 | -0.2553 | 0.00824 | -0.0975 | -30.983
-6 | -0.1969 | 0.00785 | -0.0974 | -25.0828
-5.5 | -0.1402 | 0.00723 | -0.0971 | -19.3914
-5 | -0.0824 | 0.00683 | -0.097 | -12.0644
-4.5 | -0.0243 | 0.00657 | -0.0971 | -3.6986
-4 | 0.0342 | 0.00636 | -0.0973 | 5.3774
-3.5 | 0.0918 | 0.00603 | -0.0974 | 15.2239
-3 | 0.15 | 0.00587 | -0.0977 | 25.5537
-2.5 | 0.208 | 0.00566 | -0.0979 | 36.7491
-2 | 0.2663 | 0.00554 | -0.0984 | 48.0686
-1.5 | 0.324 | 0.0054 | -0.0987 | 60
-1 | 0.3814 | 0.00532 | -0.0989 | 71.6917
-0.5 | 0.4388 | 0.00522 | -0.0993 | 84.0613
0 | 0.4942 | 0.00503 | -0.0992 | 98.2505
0.5 | 0.5454 | 0.00468 | -0.0985 | 116.5385
1 | 0.5855 | 0.00361 | -0.0958 | 162.1884
1.5 | 0.6407 | 0.00366 | -0.0957 | 175.0546
2 | 0.6958 | 0.00377 | -0.0955 | 184.5623
2.5 | 0.7493 | 0.00394 | -0.0949 | 190.1777
3 | 0.8015 | 0.00417 | -0.0941 | 192.2062
4 | 0.8731 | 0.00532 | -0.0859 | 164.1165
4.5 | 0.8763 | 0.00628 | -0.075 | 139.5382
5 | 0.8877 | 0.00735 | -0.0664 | 120.7755
5.5 | 0.9059 | 0.00843 | -0.0594 | 107.4614
6.5 | 0.9427 | 0.01086 | -0.0463 | 86.8048
7 | 0.9712 | 0.01183 | -0.0417 | 82.0964
7.5 | 1.0113 | 0.01263 | -0.0394 | 80.0713
8 | 1.0732 | 0.01354 | -0.0421 | 79.2614
8.5 | 1.1353 | 0.01459 | -0.0449 | 77.8136
10.5 | 1.2617 | 0.01892 | -0.0303 | 66.686
11 | 1.2937 | 0.02022 | -0.0271 | 63.9812
11.5 | 1.3241 | 0.02171 | -0.0239 | 60.9903
12 | 1.354 | 0.02328 | -0.0208 | 58.1615
12.5 | 1.3822 | 0.02505 | -0.0176 | 55.1776
13 | 1.4098 | 0.02692 | -0.0145 | 52.37
13.5 | 1.4338 | 0.0291 | -0.0112 | 49.2715
14 | 1.4514 | 0.03187 | -0.0076 | 45.5413
14.5 | 1.4746 | 0.03434 | -0.0047 | 42.9412
15 | 1.4934 | 0.0373 | -0.0019 | 40.0375
15.5 | 1.508 | 0.04075 | 0.0009 | 37.0061
16 | 1.521 | 0.04452 | 0.0034 | 34.1644
16.5 | 1.5224 | 0.04959 | 0.0059 | 30.6997
17 | 1.5257 | 0.05478 | 0.0076 | 27.8514
17.5 | 1.5186 | 0.06142 | 0.0087 | 24.7248
18 | 1.5059 | 0.06914 | 0.0089 | 21.7804
18.5 | 1.478 | 0.07943 | 0.0074 | 18.6076
19 | 1.4487 | 0.09077 | 0.0042 | 15.9601
19.5 | 1.4116 | 0.10431 | -0.0015 | 13.5327
20 | 1.3825 | 0.11751 | -0.0081 | 11.765

## 71. Re 4M Mach 0.50 (1)
BIGFOIL.COM POLAR EXPORT
NACA67-612 a=0.5
NACA67-612 a=0.5 |  |  |  | Cl Max: | 1.335 | at alpha= | 7 | deg
JavaFoil+Calcfoil stall+Eppler ext transition |  |  |  | L/D Max: | 181.728 | at alpha= | 4 | deg
Re: | 4000000 |  |  | Cd Min: | 0.00492 | at alpha= | 0.5 | deg
Mach: | 0.5 |  |  | Cl=0 at alpha= | -3.9179 | deg
|  |  |  | @ Cl=0.1, Cd= | 0.0073229
|  |  |  | @ Cl=0.4, Cd= | 0.0069246
|  |  |  | @ Cl=0.6, Cd= | 0.0051691
alpha (deg) | Cl | Cd | Cm | Cl/Cd
-20 | -0.882 | 0.16145 | -0.033 | -5.463
-19.5 | -0.855 | 0.15619 | -0.033 | -5.472
-19 | -0.828 | 0.15012 | -0.034 | -5.514
-18.5 | -0.801 | 0.14716 | -0.034 | -5.442
-18 | -0.774 | 0.14362 | -0.034 | -5.389
-17.5 | -0.747 | 0.13653 | -0.035 | -5.472
-17 | -0.72 | 0.1342 | -0.035 | -5.363
-16.5 | -0.691 | 0.12994 | -0.034 | -5.32
-16 | -0.664 | 0.12515 | -0.034 | -5.305
-15.5 | -0.637 | 0.12184 | -0.035 | -5.228
-15 | -0.61 | 0.11691 | -0.035 | -5.217
-14.5 | -0.583 | 0.10963 | -0.036 | -5.315
-14 | -0.555 | 0.10599 | -0.036 | -5.241
-13.5 | -0.528 | 0.1049 | -0.036 | -5.032
-13 | -0.5 | 0.0972 | -0.036 | -5.142
-12.5 | -0.473 | 0.08845 | -0.036 | -5.343
-12 | -0.445 | 0.08017 | -0.037 | -5.553
-11.5 | -0.418 | 0.07513 | -0.037 | -5.562
-11 | -0.39 | 0.06949 | -0.038 | -5.619
-10.5 | -0.363 | 0.06435 | -0.039 | -5.643
-10 | -0.335 | 0.07622 | -0.037 | -4.393
-9.5 | -0.307 | 0.06625 | -0.037 | -4.64
-9 | -0.28 | 0.05917 | -0.038 | -4.733
-8.5 | -0.253 | 0.05432 | -0.039 | -4.65
-8 | -0.225 | 0.05093 | -0.04 | -4.421
-7.5 | -0.198 | 0.04924 | -0.04 | -4.012
-7 | -0.169 | 0.05968 | -0.034 | -2.838
-6.5 | -0.142 | 0.04583 | -0.038 | -3.103
-6 | -0.115 | 0.04105 | -0.042 | -2.8
-5.5 | -0.144 | 0.03954 | -0.041 | -3.63
-5 | -0.107 | 0.03585 | -0.047 | -2.99
-4.5 | -0.075 | 0.00751 | -0.088 | -9.954
-4 | -0.011 | 0.00707 | -0.089 | -1.585
-3.5 | 0.056 | 0.00742 | -0.09 | 7.496
-3 | 0.124 | 0.00727 | -0.091 | 17.093
-2.5 | 0.194 | 0.00717 | -0.092 | 27.051
-2 | 0.264 | 0.00708 | -0.094 | 37.287
-1.5 | 0.334 | 0.007 | -0.095 | 47.743
-1 | 0.404 | 0.00692 | -0.096 | 58.448
-0.5 | 0.476 | 0.00659 | -0.097 | 72.214
0 | 0.54 | 0.00683 | -0.098 | 79.164
0.5 | 0.609 | 0.00492 | -0.099 | 123.81
1 | 0.677 | 0.00503 | -0.1 | 134.647
1.5 | 0.746 | 0.00515 | -0.101 | 144.826
2 | 0.814 | 0.00531 | -0.102 | 153.235
2.5 | 0.882 | 0.00547 | -0.103 | 161.321
3 | 0.95 | 0.00563 | -0.104 | 168.747
3.5 | 1.009 | 0.0058 | -0.105 | 173.866
4 | 1.073 | 0.00591 | -0.106 | 181.728
4.5 | 1.133 | 0.00742 | -0.107 | 152.668
5 | 1.19 | 0.00919 | -0.108 | 129.512
5.5 | 1.241 | 0.01366 | -0.109 | 90.831
6 | 1.288 | 0.01445 | -0.11 | 89.133
6.5 | 1.323 | 0.01561 | -0.111 | 84.732
7 | 1.335 | 0.01675 | -0.112 | 79.66
7.5 | 1.309 | 0.01805 | -0.113 | 72.515
8 | 1.181 | 0.02011 | -0.114 | 58.709
8.5 | 0.674 | 0.05865 | -0.056 | 11.485
9 | 0.845 | 0.02235 | -0.116 | 37.807
9.5 | 0.727 | 0.06593 | -0.059 | 11.034
10 | 0.906 | 0.02411 | -0.117 | 37.586
10.5 | 0.781 | 0.07222 | -0.061 | 10.808
11 | 0.805 | 0.08573 | -0.058 | 9.388
11.5 | 0.832 | 0.07889 | -0.061 | 10.548
12 | 0.858 | 0.08606 | -0.061 | 9.97

## 72. Re 4M Mach 0.50 (2)
BIGFOIL.COM POLAR EXPORT
NACA67-612 a=0.5
NACA67-612 a=0.5 |  |  |  | Cl Max: | 1.3005 | at alpha= | 11 | deg
XFOIL ncrit=9 |  |  |  | L/D Max: | 192.163 | at alpha= | 3 | deg
Re: | 4000000 |  |  | Cd Min: | 0.22971 | at alpha= | -20 | deg
Mach: | 0.5 |  |  | Cl=0 at alpha= | -4.3638 | deg
|  |  |  | @ Cl=0.1, Cd= | 0.0067222
|  |  |  | @ Cl=0.4, Cd= | 0.0056637
|  |  |  | @ Cl=0.6, Cd= | 0.0053298
alpha (deg) | Cl | Cd | Cm | Cl/Cd
-20 | -0.4321 | 0.22971 | -0.0444 | -1.8811
-19.5 | -0.4105 | 0.22209 | -0.0491 | -1.8483
-19 | -0.3892 | 0.21424 | -0.0538 | -1.8167
-18.5 | -0.3672 | 0.20704 | -0.0585 | -1.7736
-18 | -0.3476 | 0.19929 | -0.063 | -1.7442
-17.5 | -0.3251 | 0.19254 | -0.0675 | -1.6885
-17 | -0.3047 | 0.18446 | -0.072 | -1.6518
-16.5 | -0.2859 | 0.176 | -0.0764 | -1.6244
-16 | -0.2608 | 0.16999 | -0.0808 | -1.5342
-15.5 | -0.2411 | 0.16287 | -0.0851 | -1.4803
-15 | -0.222 | 0.15521 | -0.0892 | -1.4303
-14 | -0.1851 | 0.1401 | -0.0975 | -1.3212
-13.5 | -0.1681 | 0.13243 | -0.1017 | -1.2693
-13 | -0.1553 | 0.1238 | -0.1058 | -1.2544
-12.5 | -0.1339 | 0.11803 | -0.1096 | -1.1345
-12 | -0.1161 | 0.11148 | -0.1133 | -1.0414
-11.5 | -0.1042 | 0.10384 | -0.117 | -1.0035
-11 | -0.0929 | 0.09631 | -0.1205 | -0.96459
-10.5 | -0.081 | 0.08972 | -0.1239 | -0.90281
-10 | -0.0663 | 0.08375 | -0.127 | -0.79164
-9.5 | -0.0578 | 0.07705 | -0.1301 | -0.75016
-9 | -0.0529 | 0.07031 | -0.133 | -0.75238
-8.5 | -0.0524 | 0.06353 | -0.1359 | -0.82481
-8 | -0.0637 | 0.05612 | -0.1401 | -1.1351
-7.5 | -0.092 | 0.04949 | -0.1396 | -1.859
-7 | -0.1005 | 0.04281 | -0.1389 | -2.3476
-6.5 | -0.105 | 0.03502 | -0.137 | -2.9983
-6 | -0.0959 | 0.02766 | -0.1334 | -3.4671
-5.5 | -0.0847 | 0.01986 | -0.1277 | -4.2649
-5 | -0.0781 | 0.01022 | -0.1199 | -7.6419
-4.5 | -0.0179 | 0.0079 | -0.1177 | -2.2658
-4 | 0.0478 | 0.00709 | -0.1163 | 6.7419
-3.5 | 0.1145 | 0.00662 | -0.1154 | 17.2961
-3 | 0.1795 | 0.0062 | -0.1145 | 28.9516
-2.5 | 0.2456 | 0.00599 | -0.1142 | 41.0017
-2 | 0.3101 | 0.00579 | -0.1138 | 53.5579
-1.5 | 0.3744 | 0.0057 | -0.1135 | 65.6842
-1 | 0.4379 | 0.00561 | -0.1132 | 78.057
-0.5 | 0.5006 | 0.00556 | -0.1129 | 90.036
0 | 0.5625 | 0.0055 | -0.1125 | 102.2727
0.5 | 0.6198 | 0.00524 | -0.1113 | 118.2824
1 | 0.6708 | 0.00477 | -0.109 | 140.6289
1.5 | 0.7146 | 0.00402 | -0.1052 | 177.7612
2 | 0.7722 | 0.00415 | -0.1037 | 186.0723
2.5 | 0.8268 | 0.00432 | -0.1014 | 191.3889
3 | 0.8705 | 0.00453 | -0.0968 | 192.1634
3.5 | 0.904 | 0.00501 | -0.0901 | 180.4391
4 | 0.9264 | 0.0058 | -0.0816 | 159.7241
4.5 | 0.9235 | 0.00737 | -0.0688 | 125.3053
5 | 0.9261 | 0.00906 | -0.0577 | 102.2185
5.5 | 0.9319 | 0.01087 | -0.0477 | 85.7314
6.5 | 0.9602 | 0.01452 | -0.0316 | 66.1295
7 | 0.9971 | 0.01616 | -0.0278 | 61.7017
7.5 | 1.0636 | 0.01782 | -0.0297 | 59.6857
8 | 1.1313 | 0.01951 | -0.0315 | 57.9856
10 | 1.2682 | 0.02697 | -0.0111 | 47.0226
10.5 | 1.2922 | 0.02985 | -0.0052 | 43.2898
11 | 1.3005 | 0.03396 | 0.0016 | 38.2951
11.5 | 1.2891 | 0.03961 | 0.0088 | 32.5448
12 | 1.2721 | 0.04616 | 0.0149 | 27.5585
12.5 | 1.2426 | 0.05472 | 0.019 | 22.7083
13 | 1.21 | 0.06473 | 0.0201 | 18.693
13.5 | 1.1752 | 0.07624 | 0.0183 | 15.4145
14 | 1.1385 | 0.08934 | 0.0134 | 12.7435
14.5 | 1.0995 | 0.10444 | 0.0053 | 10.5276
15 | 1.07 | 0.11975 | -0.0042 | 8.9353
15.5 | 1.0467 | 0.13509 | -0.014 | 7.7482
16 | 1.0272 | 0.14997 | -0.0227 | 6.8494

## 73. Re 5M Mach 0.00 (1)
BIGFOIL.COM POLAR EXPORT
NACA67-612 a=0.5
NACA67-612 a=0.5 |  |  |  | Cl Max: | 1.401 | at alpha= | 10 | deg
JavaFoil+Calcfoil stall+Eppler ext transition |  |  |  | L/D Max: | 180.267 | at alpha= | 3.5 | deg
Re: | 5000000 |  |  | Cd Min: | 0.00354 | at alpha= | 0 | deg
Mach: | 0 |  |  | Cl=0 at alpha= | -3.9152 | deg
|  |  |  | @ Cl=0.1, Cd= | 0.0066875
|  |  |  | @ Cl=0.4, Cd= | 0.0059038
|  |  |  | @ Cl=0.6, Cd= | 0.004375
alpha (deg) | Cl | Cd | Cm | Cl/Cd
-17.5 | -0.398 | 0.14491 | -0.026 | -2.75
-17 | -0.411 | 0.13732 | -0.026 | -2.996
-16.5 | -0.424 | 0.13047 | -0.027 | -3.25
-16 | -0.436 | 0.12161 | -0.027 | -3.587
-15.5 | -0.448 | 0.11557 | -0.028 | -3.872
-15 | -0.458 | 0.10939 | -0.028 | -4.186
-14.5 | -0.467 | 0.10667 | -0.028 | -4.377
-14 | -0.475 | 0.09945 | -0.029 | -4.773
-13.5 | -0.48 | 0.0945 | -0.029 | -5.084
-13 | -0.484 | 0.08879 | -0.03 | -5.45
-12.5 | -0.485 | 0.08243 | -0.031 | -5.888
-12 | -0.484 | 0.07749 | -0.031 | -6.241
-11.5 | -0.479 | 0.07218 | -0.032 | -6.634
-11 | -0.471 | 0.06835 | -0.033 | -6.888
-10.5 | -0.46 | 0.06339 | -0.034 | -7.25
-10 | -0.444 | 0.05937 | -0.035 | -7.481
-9.5 | -0.425 | 0.05553 | -0.036 | -7.656
-9 | -0.403 | 0.05163 | -0.038 | -7.797
-8.5 | -0.377 | 0.04738 | -0.04 | -7.957
-8 | -0.349 | 0.04246 | -0.044 | -8.213
-7.5 | -0.384 | 0.00784 | -0.071 | -48.918
-7 | -0.337 | 0.00756 | -0.072 | -44.611
-6.5 | -0.287 | 0.00735 | -0.073 | -39.087
-6 | -0.235 | 0.00724 | -0.074 | -32.477
-5.5 | -0.181 | 0.00715 | -0.075 | -25.344
-5 | -0.125 | 0.00701 | -0.076 | -17.902
-4.5 | -0.068 | 0.00693 | -0.077 | -9.847
-4 | -0.01 | 0.00688 | -0.078 | -1.457
-3.5 | 0.049 | 0.00673 | -0.079 | 7.294
-3 | 0.109 | 0.00668 | -0.08 | 16.3
-2.5 | 0.169 | 0.00641 | -0.081 | 26.392
-2 | 0.23 | 0.00633 | -0.082 | 36.27
-1.5 | 0.29 | 0.00601 | -0.082 | 48.245
-1 | 0.351 | 0.00596 | -0.083 | 58.862
-0.5 | 0.412 | 0.00589 | -0.084 | 69.992
0 | 0.471 | 0.00354 | -0.085 | 133.089
0.5 | 0.531 | 0.00429 | -0.086 | 123.756
1 | 0.59 | 0.00436 | -0.087 | 135.538
1.5 | 0.65 | 0.00445 | -0.088 | 146.005
2 | 0.709 | 0.00455 | -0.089 | 155.722
2.5 | 0.768 | 0.00467 | -0.09 | 164.355
3 | 0.827 | 0.00477 | -0.091 | 173.363
3.5 | 0.882 | 0.00489 | -0.092 | 180.267
4 | 0.938 | 0.0054 | -0.093 | 173.577
4.5 | 0.993 | 0.00631 | -0.093 | 157.253
5 | 1.046 | 0.00736 | -0.094 | 142.17
5.5 | 1.098 | 0.00847 | -0.095 | 129.628
6 | 1.147 | 0.01102 | -0.096 | 104.12
6.5 | 1.195 | 0.0115 | -0.097 | 103.919
7 | 1.239 | 0.01206 | -0.098 | 102.78
7.5 | 1.279 | 0.01273 | -0.099 | 100.453
8 | 1.315 | 0.01329 | -0.099 | 98.92
8.5 | 1.347 | 0.01393 | -0.1 | 96.679
9 | 1.373 | 0.01457 | -0.101 | 94.238
9.5 | 1.393 | 0.01535 | -0.102 | 90.719
10 | 1.401 | 0.01612 | -0.103 | 86.908
10.5 | 1.401 | 0.01698 | -0.104 | 82.518
11 | 1.394 | 0.01781 | -0.105 | 78.248
11.5 | 1.379 | 0.01879 | -0.105 | 73.379
12 | 1.357 | 0.01982 | -0.106 | 68.477
12.5 | 1.328 | 0.02088 | -0.107 | 63.609
13 | 1.294 | 0.02213 | -0.108 | 58.475
13.5 | 1.254 | 0.0235 | -0.108 | 53.391
14 | 1.21 | 0.02513 | -0.109 | 48.152
14.5 | 1.159 | 0.02793 | -0.109 | 41.518
15 | 1.111 | 0.02958 | -0.11 | 37.557

## 74. Re 5M Mach 0.00 (2)
BIGFOIL.COM POLAR EXPORT
NACA67-612 a=0.5
NACA67-612 a=0.5 |  |  |  | Cl Max: | 1.6568 | at alpha= | 20 | deg
XFOIL ncrit=9 |  |  |  | L/D Max: | 192.985 | at alpha= | 3 | deg
Re: | 5000000 |  |  | Cd Min: | 0.06105 | at alpha= | 20 | deg
Mach: | 0 |  |  | Cl=0 at alpha= | -4.2589 | deg
|  |  |  | @ Cl=0.1, Cd= | 0.0055977
|  |  |  | @ Cl=0.4, Cd= | 0.0049865
|  |  |  | @ Cl=0.6, Cd= | 0.0038542
alpha (deg) | Cl | Cd | Cm | Cl/Cd
-17.5 | -1.1373 | 0.03092 | -0.1232 | -36.782
-16.5 | -1.1624 | 0.02481 | -0.1089 | -46.8521
-16 | -1.147 | 0.0227 | -0.1043 | -50.5286
-15.5 | -1.1198 | 0.02097 | -0.1012 | -53.4001
-15 | -1.0856 | 0.01955 | -0.0989 | -55.5294
-14.5 | -1.0492 | 0.01813 | -0.0969 | -57.8709
-14 | -1.0077 | 0.01705 | -0.0954 | -59.1026
-13.5 | -0.9635 | 0.01614 | -0.0943 | -59.6964
-13 | -0.9182 | 0.01526 | -0.0933 | -60.1704
-12.5 | -0.875 | 0.01402 | -0.092 | -62.4108
-12 | -0.8304 | 0.01274 | -0.0908 | -65.1805
-11.5 | -0.7812 | 0.01196 | -0.0903 | -65.3177
-11 | -0.7306 | 0.0113 | -0.09 | -64.6549
-10.5 | -0.6786 | 0.01081 | -0.0898 | -62.7752
-10 | -0.6267 | 0.01027 | -0.0896 | -61.0224
-9.5 | -0.5737 | 0.00978 | -0.0896 | -58.6605
-9 | -0.5201 | 0.00933 | -0.0897 | -55.7449
-8.5 | -0.4656 | 0.00898 | -0.0899 | -51.8486
-8 | -0.4137 | 0.00817 | -0.0896 | -50.6365
-7.5 | -0.3593 | 0.0078 | -0.0898 | -46.0641
-7 | -0.3045 | 0.00749 | -0.0901 | -40.6542
-6.5 | -0.2491 | 0.00717 | -0.0904 | -34.742
-6 | -0.1933 | 0.00691 | -0.0908 | -27.974
-5.5 | -0.1384 | 0.00653 | -0.091 | -21.1945
-5 | -0.0831 | 0.00626 | -0.0913 | -13.2748
-4.5 | -0.0272 | 0.00606 | -0.0917 | -4.4884
-4 | 0.0292 | 0.00586 | -0.0922 | 4.9829
-3.5 | 0.0849 | 0.00563 | -0.0926 | 15.0799
-3 | 0.141 | 0.00551 | -0.093 | 25.5898
-2.5 | 0.1973 | 0.00532 | -0.0935 | 37.0865
-2 | 0.2534 | 0.00524 | -0.094 | 48.3588
-1.5 | 0.3096 | 0.0051 | -0.0945 | 60.7059
-1 | 0.3656 | 0.00503 | -0.095 | 72.6839
-0.5 | 0.4209 | 0.00496 | -0.0953 | 84.8589
0 | 0.4747 | 0.00482 | -0.0954 | 98.4855
0.5 | 0.5262 | 0.00458 | -0.0951 | 114.8908
1 | 0.5755 | 0.00428 | -0.0945 | 134.4626
1.5 | 0.6198 | 0.00351 | -0.0929 | 176.5812
2 | 0.6737 | 0.00358 | -0.0929 | 188.1844
2.5 | 0.7254 | 0.00376 | -0.0925 | 192.9255
3 | 0.7758 | 0.00402 | -0.0919 | 192.9851
4 | 0.842 | 0.00552 | -0.0837 | 152.5362
4.5 | 0.8561 | 0.00633 | -0.0756 | 135.2449
5 | 0.8759 | 0.00713 | -0.0689 | 122.8471
5.5 | 0.8958 | 0.00805 | -0.0626 | 111.2795
6 | 0.9194 | 0.00897 | -0.0571 | 102.4972
6.5 | 0.9466 | 0.00985 | -0.0526 | 96.1015
7 | 0.9792 | 0.01055 | -0.049 | 92.8152
7.5 | 1.0145 | 0.01117 | -0.0461 | 90.8236
8 | 1.0506 | 0.01176 | -0.0434 | 89.3367
8.5 | 1.1025 | 0.01249 | -0.0444 | 88.2706
9 | 1.1639 | 0.01335 | -0.0478 | 87.1835
11 | 1.2961 | 0.01694 | -0.0371 | 76.5112
11.5 | 1.3263 | 0.01808 | -0.0343 | 73.3573
12 | 1.3586 | 0.01914 | -0.032 | 70.9822
12.5 | 1.3886 | 0.02038 | -0.0295 | 68.1354
13 | 1.4162 | 0.02181 | -0.0268 | 64.9335
13.5 | 1.4451 | 0.02317 | -0.0245 | 62.3694
14 | 1.4696 | 0.02487 | -0.0218 | 59.0913
14.5 | 1.493 | 0.02669 | -0.0191 | 55.9386
15 | 1.5184 | 0.02844 | -0.0169 | 53.3896
15.5 | 1.5416 | 0.03042 | -0.0146 | 50.6772
16 | 1.5631 | 0.03259 | -0.0124 | 47.9626
16.5 | 1.578 | 0.03535 | -0.0098 | 44.6393
17 | 1.5969 | 0.03793 | -0.008 | 42.1012
17.5 | 1.6144 | 0.04069 | -0.0063 | 39.6756
18 | 1.6203 | 0.04465 | -0.004 | 36.2889
18.5 | 1.6334 | 0.04813 | -0.0028 | 33.9373
19 | 1.6431 | 0.05204 | -0.0017 | 31.5738
19.5 | 1.6456 | 0.05692 | -0.0007 | 28.9108
20 | 1.6568 | 0.06105 | -0.0006 | 27.1384

## 75. Re 5M Mach 0.10 (1)
BIGFOIL.COM POLAR EXPORT
NACA67-612 a=0.5
NACA67-612 a=0.5 |  |  |  | Cl Max: | 1.398 | at alpha= | 10 | deg
JavaFoil+Calcfoil stall+Eppler ext transition |  |  |  | L/D Max: | 180.277 | at alpha= | 3.5 | deg
Re: | 5000000 |  |  | Cd Min: | 0.00354 | at alpha= | 0 | deg
Mach: | 0.1 |  |  | Cl=0 at alpha= | -3.9152 | deg
|  |  |  | @ Cl=0.1, Cd= | 0.006699
|  |  |  | @ Cl=0.4, Cd= | 0.0058858
|  |  |  | @ Cl=0.6, Cd= | 0.0044005
alpha (deg) | Cl | Cd | Cm | Cl/Cd
-17 | -0.369 | 0.13939 | -0.027 | -2.648
-16.5 | -0.384 | 0.13123 | -0.027 | -2.926
-16 | -0.399 | 0.12469 | -0.027 | -3.198
-15.5 | -0.413 | 0.11748 | -0.028 | -3.514
-15 | -0.426 | 0.11115 | -0.028 | -3.832
-14.5 | -0.438 | 0.10804 | -0.028 | -4.052
-14 | -0.448 | 0.10099 | -0.029 | -4.44
-13.5 | -0.457 | 0.09502 | -0.029 | -4.812
-13 | -0.464 | 0.08895 | -0.03 | -5.214
-12.5 | -0.468 | 0.08354 | -0.03 | -5.602
-12 | -0.469 | 0.07829 | -0.031 | -5.991
-11.5 | -0.467 | 0.07313 | -0.032 | -6.386
-11 | -0.461 | 0.06902 | -0.032 | -6.681
-10.5 | -0.452 | 0.06374 | -0.034 | -7.091
-10 | -0.439 | 0.05984 | -0.035 | -7.329
-9.5 | -0.421 | 0.05587 | -0.036 | -7.538
-9 | -0.4 | 0.05219 | -0.037 | -7.66
-8.5 | -0.375 | 0.04814 | -0.04 | -7.788
-8 | -0.347 | 0.04384 | -0.043 | -7.909
-7.5 | -0.382 | 0.00771 | -0.071 | -49.531
-7 | -0.338 | 0.00764 | -0.073 | -44.201
-6.5 | -0.288 | 0.0074 | -0.073 | -38.903
-6 | -0.236 | 0.00735 | -0.074 | -32.103
-5.5 | -0.182 | 0.00721 | -0.075 | -25.224
-5 | -0.126 | 0.00711 | -0.076 | -17.719
-4.5 | -0.069 | 0.00695 | -0.077 | -9.863
-4 | -0.01 | 0.00678 | -0.078 | -1.486
-3.5 | 0.049 | 0.00675 | -0.079 | 7.312
-3 | 0.109 | 0.00669 | -0.08 | 16.342
-2.5 | 0.17 | 0.00644 | -0.081 | 26.386
-2 | 0.231 | 0.00638 | -0.082 | 36.179
-1.5 | 0.292 | 0.00604 | -0.083 | 48.279
-1 | 0.352 | 0.00594 | -0.084 | 59.314
-0.5 | 0.414 | 0.00587 | -0.085 | 70.496
0 | 0.473 | 0.00354 | -0.086 | 133.62
0.5 | 0.533 | 0.00429 | -0.087 | 124.196
1 | 0.593 | 0.00439 | -0.088 | 135.227
1.5 | 0.653 | 0.00448 | -0.088 | 145.641
2 | 0.713 | 0.00458 | -0.089 | 155.735
2.5 | 0.772 | 0.00468 | -0.09 | 164.941
3 | 0.831 | 0.0048 | -0.091 | 173.353
3.5 | 0.886 | 0.00491 | -0.092 | 180.277
4 | 0.942 | 0.00545 | -0.093 | 172.928
4.5 | 0.997 | 0.00636 | -0.094 | 156.922
5 | 1.051 | 0.00741 | -0.095 | 141.765
5.5 | 1.103 | 0.00856 | -0.096 | 128.916
6 | 1.153 | 0.01109 | -0.096 | 103.897
6.5 | 1.2 | 0.0116 | -0.097 | 103.49
7 | 1.244 | 0.01215 | -0.098 | 102.346
7.5 | 1.283 | 0.01283 | -0.099 | 99.999
8 | 1.319 | 0.01341 | -0.1 | 98.322
8.5 | 1.349 | 0.01404 | -0.101 | 96.135
9 | 1.375 | 0.01473 | -0.102 | 93.344
9.5 | 1.393 | 0.01552 | -0.103 | 89.728
10 | 1.398 | 0.01632 | -0.103 | 85.666
10.5 | 1.395 | 0.01722 | -0.104 | 81.02
11 | 1.384 | 0.01812 | -0.105 | 76.39
11.5 | 1.365 | 0.01908 | -0.106 | 71.562
12 | 1.338 | 0.02011 | -0.107 | 66.562
12.5 | 1.304 | 0.02128 | -0.107 | 61.303
13 | 1.264 | 0.02261 | -0.108 | 55.925
13.5 | 1.218 | 0.02419 | -0.109 | 50.346
14 | 1.167 | 0.02623 | -0.109 | 44.481
14.5 | 1.107 | 0.03003 | -0.109 | 36.855
15 | 0.973 | 0.06006 | -0.096 | 16.193

## 76. Re 5M Mach 0.10 (2)
BIGFOIL.COM POLAR EXPORT
NACA67-612 a=0.5
NACA67-612 a=0.5 |  |  |  | Cl Max: | 1.6409 | at alpha= | 20 | deg
XFOIL ncrit=9 |  |  |  | L/D Max: | 193.524 | at alpha= | 3 | deg
Re: | 5000000 |  |  | Cd Min: | 0.0653 | at alpha= | 20 | deg
Mach: | 0.1 |  |  | Cl=0 at alpha= | -4.2619 | deg
|  |  |  | @ Cl=0.1, Cd= | 0.0056005
|  |  |  | @ Cl=0.4, Cd= | 0.0049897
|  |  |  | @ Cl=0.6, Cd= | 0.0039241
alpha (deg) | Cl | Cd | Cm | Cl/Cd
-16 | -1.0761 | 0.02853 | -0.1179 | -37.7182
-15.5 | -1.0863 | 0.02518 | -0.1102 | -43.1414
-15 | -1.068 | 0.02263 | -0.106 | -47.194
-14.5 | -1.0412 | 0.02041 | -0.1027 | -51.0142
-14 | -1.0059 | 0.01873 | -0.1002 | -53.7053
-13.5 | -0.9649 | 0.01747 | -0.0984 | -55.2318
-13 | -0.9215 | 0.01631 | -0.0969 | -56.4991
-12.5 | -0.8758 | 0.0153 | -0.0956 | -57.2418
-12 | -0.8335 | 0.01369 | -0.0939 | -60.8839
-11.5 | -0.7866 | 0.01251 | -0.0928 | -62.8777
-11 | -0.7362 | 0.01173 | -0.0921 | -62.7621
-10.5 | -0.6838 | 0.01118 | -0.0918 | -61.1628
-10 | -0.6315 | 0.01058 | -0.0914 | -59.6881
-9.5 | -0.5781 | 0.01002 | -0.0912 | -57.6946
-9 | -0.5241 | 0.00952 | -0.0911 | -55.0525
-8.5 | -0.4691 | 0.00912 | -0.0912 | -51.4364
-8 | -0.4167 | 0.0083 | -0.0908 | -50.2048
-7.5 | -0.3619 | 0.00789 | -0.0909 | -45.8682
-7 | -0.3066 | 0.00756 | -0.091 | -40.5556
-6.5 | -0.2508 | 0.00722 | -0.0913 | -34.7368
-6 | -0.1945 | 0.00695 | -0.0917 | -27.9856
-5.5 | -0.139 | 0.00658 | -0.0918 | -21.1246
-5 | -0.0834 | 0.00628 | -0.092 | -13.2803
-4.5 | -0.0271 | 0.00608 | -0.0924 | -4.4572
-4 | 0.0298 | 0.00589 | -0.0929 | 5.0594
-3.5 | 0.0856 | 0.00564 | -0.0932 | 15.1773
-2.5 | 0.1987 | 0.00533 | -0.0942 | 37.2795
-2 | 0.2552 | 0.00524 | -0.0946 | 48.7023
-1.5 | 0.3117 | 0.00511 | -0.0951 | 60.998
-1 | 0.368 | 0.00503 | -0.0956 | 73.161
-0.5 | 0.4236 | 0.00496 | -0.0959 | 85.4032
0 | 0.4777 | 0.00484 | -0.096 | 98.6983
0.5 | 0.5294 | 0.0046 | -0.0957 | 115.087
1 | 0.5789 | 0.00429 | -0.095 | 134.9417
1.5 | 0.6233 | 0.00352 | -0.0934 | 177.0739
2 | 0.6774 | 0.00359 | -0.0934 | 188.6908
2.5 | 0.7294 | 0.00377 | -0.093 | 193.4748
3 | 0.7799 | 0.00403 | -0.0923 | 193.5236
3.5 | 0.8159 | 0.00474 | -0.0887 | 172.1308
4 | 0.8448 | 0.00554 | -0.0837 | 152.491
4.5 | 0.8565 | 0.00636 | -0.075 | 134.6698
5 | 0.877 | 0.00717 | -0.0684 | 122.3152
5.5 | 0.8971 | 0.00811 | -0.062 | 110.6165
6 | 0.9202 | 0.00906 | -0.0565 | 101.5673
6.5 | 0.9471 | 0.00997 | -0.0518 | 94.995
7 | 0.9794 | 0.01068 | -0.0481 | 91.7041
7.5 | 1.0151 | 0.01132 | -0.0452 | 89.6731
8 | 1.0518 | 0.01191 | -0.0425 | 88.3123
9 | 1.1681 | 0.01358 | -0.0474 | 86.0162
11 | 1.2985 | 0.01728 | -0.0359 | 75.1447
11.5 | 1.3285 | 0.01848 | -0.033 | 71.8885
12 | 1.3606 | 0.01959 | -0.0306 | 69.4538
12.5 | 1.3905 | 0.02091 | -0.028 | 66.4993
13 | 1.4184 | 0.02236 | -0.0253 | 63.4347
13.5 | 1.4469 | 0.02381 | -0.0228 | 60.7686
14 | 1.4703 | 0.02566 | -0.0198 | 57.2993
14.5 | 1.4948 | 0.02747 | -0.0172 | 54.4157
15 | 1.519 | 0.02939 | -0.0148 | 51.6842
15.5 | 1.5412 | 0.03155 | -0.0124 | 48.8494
16 | 1.5629 | 0.03379 | -0.0101 | 46.2533
16.5 | 1.5727 | 0.03711 | -0.0072 | 42.3794
17 | 1.5897 | 0.03998 | -0.0052 | 39.7624
17.5 | 1.6063 | 0.04298 | -0.0035 | 37.3732
18 | 1.6158 | 0.04683 | -0.0017 | 34.5035
18.5 | 1.6267 | 0.05066 | -0.0004 | 32.1101
19 | 1.6347 | 0.05497 | 0.0005 | 29.738
19.5 | 1.6347 | 0.06039 | 0.0013 | 27.0691
20 | 1.6409 | 0.0653 | 0.0013 | 25.1286

## 77. Re 5M Mach 0.25 (1)
BIGFOIL.COM POLAR EXPORT
NACA67-612 a=0.5
NACA67-612 a=0.5 |  |  |  | Cl Max: | 1.382 | at alpha= | 9.5 | deg
JavaFoil+Calcfoil stall+Eppler ext transition |  |  |  | L/D Max: | 180.97 | at alpha= | 3.5 | deg
Re: | 5000000 |  |  | Cd Min: | 0.00427 | at alpha= | 0 | deg
Mach: | 0.25 |  |  | Cl=0 at alpha= | -3.918 | deg
|  |  |  | @ Cl=0.1, Cd= | 0.0066331
|  |  |  | @ Cl=0.4, Cd= | 0.0060984
|  |  |  | @ Cl=0.6, Cd= | 0.10958
alpha (deg) | Cl | Cd | Cm | Cl/Cd
-15 | -0.065 | 0.11873 | -0.029 | -0.544
-14.5 | -0.138 | 0.11213 | -0.029 | -1.228
-14 | -0.196 | 0.10725 | -0.029 | -1.827
-13.5 | -0.241 | 0.10224 | -0.03 | -2.353
-13 | -0.279 | 0.09654 | -0.03 | -2.887
-12.5 | -0.312 | 0.09166 | -0.03 | -3.4
-12 | -0.339 | 0.08403 | -0.031 | -4.04
-11.5 | -0.361 | 0.0804 | -0.031 | -4.494
-11 | -0.378 | 0.07277 | -0.032 | -5.189
-10.5 | -0.387 | 0.06843 | -0.032 | -5.658
-10 | -0.39 | 0.06362 | -0.033 | -6.133
-9.5 | -0.387 | 0.05881 | -0.034 | -6.573
-9 | -0.376 | 0.0549 | -0.036 | -6.851
-8.5 | -0.36 | 0.05084 | -0.037 | -7.071
-8 | -0.337 | 0.04745 | -0.039 | -7.095
-7.5 | -0.309 | 0.0437 | -0.041 | -7.069
-7 | -0.277 | 0.03856 | -0.046 | -7.181
-6.5 | -0.29 | 0.00763 | -0.075 | -38.032
-6 | -0.239 | 0.00748 | -0.076 | -31.945
-5.5 | -0.185 | 0.00738 | -0.077 | -25.048
-5 | -0.128 | 0.0072 | -0.078 | -17.82
-4.5 | -0.07 | 0.00703 | -0.079 | -9.974
-4 | -0.01 | 0.00698 | -0.08 | -1.477
-3.5 | 0.051 | 0.00685 | -0.081 | 7.386
-3 | 0.112 | 0.00658 | -0.082 | 17.053
-2.5 | 0.174 | 0.00651 | -0.083 | 26.776
-2 | 0.237 | 0.00619 | -0.084 | 38.259
-1.5 | 0.3 | 0.0061 | -0.085 | 49.111
-1 | 0.362 | 0.00576 | -0.086 | 62.899
-0.5 | 0.426 | 0.00633 | -0.087 | 67.221
0 | 0.486 | 0.00427 | -0.088 | 113.677
0.5 | 0.547 | 0.00437 | -0.089 | 125.124
1 | 0.609 | 0.00447 | -0.09 | 136.155
1.5 | 0.67 | 0.00456 | -0.091 | 147.032
2 | 0.731 | 0.00467 | -0.092 | 156.613
2.5 | 0.793 | 0.00477 | -0.093 | 166.037
3 | 0.853 | 0.0049 | -0.094 | 174.268
3.5 | 0.909 | 0.00502 | -0.095 | 180.97
4 | 0.967 | 0.00574 | -0.096 | 168.242
4.5 | 1.023 | 0.0066 | -0.096 | 154.958
5 | 1.077 | 0.00783 | -0.097 | 137.647
5.5 | 1.13 | 0.00905 | -0.098 | 124.904
6 | 1.18 | 0.01154 | -0.099 | 102.281
6.5 | 1.227 | 0.01212 | -0.1 | 101.202
7 | 1.269 | 0.01274 | -0.101 | 99.582
7.5 | 1.306 | 0.01347 | -0.102 | 96.917
8 | 1.336 | 0.01409 | -0.103 | 94.868
8.5 | 1.36 | 0.01485 | -0.103 | 91.557
9 | 1.376 | 0.01571 | -0.104 | 87.599
9.5 | 1.382 | 0.01663 | -0.105 | 83.083
10 | 1.368 | 0.01757 | -0.106 | 77.88
10.5 | 1.341 | 0.01868 | -0.107 | 71.812
11 | 1.3 | 0.01979 | -0.108 | 65.702
11.5 | 1.245 | 0.02107 | -0.109 | 59.112
12 | 1.176 | 0.02274 | -0.109 | 51.715
12.5 | 1.093 | 0.02475 | -0.11 | 44.169
13 | 0.955 | 0.03848 | -0.103 | 24.816
13.5 | 0.761 | 0.09389 | -0.063 | 8.103
14 | 0.672 | 0.10122 | -0.062 | 6.638
14.5 | 0.578 | 0.10958 | -0.06 | 5.275

## 78. Re 5M Mach 0.25 (2)
BIGFOIL.COM POLAR EXPORT
NACA67-612 a=0.5
NACA67-612 a=0.5 |  |  |  | Cl Max: | 1.5535 | at alpha= | 17.5 | deg
XFOIL ncrit=9 |  |  |  | L/D Max: | 196.161 | at alpha= | 3 | deg
Re: | 5000000 |  |  | Cd Min: | 0.14866 | at alpha= | -15.5 | deg
Mach: | 0.25 |  |  | Cl=0 at alpha= | -4.2721 | deg
|  |  |  | @ Cl=0.1, Cd= | 0.0056987
|  |  |  | @ Cl=0.4, Cd= | 0.0050734
|  |  |  | @ Cl=0.6, Cd= | 0.0043176
alpha (deg) | Cl | Cd | Cm | Cl/Cd
-15.5 | -0.2739 | 0.14866 | -0.0767 | -1.8425
-15 | -0.2584 | 0.14184 | -0.0805 | -1.8218
-14.5 | -0.2499 | 0.13318 | -0.0845 | -1.8764
-14 | -0.2376 | 0.12585 | -0.0882 | -1.888
-13.5 | -0.2323 | 0.11728 | -0.0922 | -1.9807
-13 | -0.2162 | 0.11154 | -0.0955 | -1.9383
-12.5 | -0.2091 | 0.10383 | -0.0992 | -2.0139
-12 | -0.2127 | 0.09438 | -0.1034 | -2.2537
-11.5 | -0.2517 | 0.07998 | -0.1094 | -3.147
-11 | -0.3009 | 0.06643 | -0.1159 | -4.5296
-10.5 | -0.6912 | 0.01606 | -0.1058 | -43.0386
-10 | -0.6468 | 0.01398 | -0.1033 | -46.2661
-9.5 | -0.5949 | 0.01265 | -0.1017 | -47.0277
-9 | -0.5417 | 0.01144 | -0.1003 | -47.3514
-8.5 | -0.4867 | 0.01044 | -0.0992 | -46.6188
-8 | -0.4297 | 0.00976 | -0.0984 | -44.0266
-7.5 | -0.3758 | 0.0086 | -0.0973 | -43.6977
-7 | -0.3182 | 0.00803 | -0.0969 | -39.6264
-6.5 | -0.2597 | 0.00758 | -0.0967 | -34.2612
-6 | -0.2011 | 0.0072 | -0.0966 | -27.9306
-5.5 | -0.1424 | 0.0069 | -0.0966 | -20.6377
-5 | -0.0855 | 0.00645 | -0.0963 | -13.2558
-4.5 | -0.0268 | 0.00617 | -0.0965 | -4.3436
-4 | 0.032 | 0.00596 | -0.0968 | 5.3691
-3.5 | 0.0898 | 0.00573 | -0.0969 | 15.6719
-3 | 0.1485 | 0.00555 | -0.0973 | 26.7568
-2.5 | 0.2067 | 0.00539 | -0.0976 | 38.3488
-2 | 0.2651 | 0.00527 | -0.0981 | 50.3036
-1.5 | 0.3228 | 0.00517 | -0.0984 | 62.4371
-1 | 0.3809 | 0.0051 | -0.0988 | 74.6863
-0.5 | 0.4383 | 0.00502 | -0.0992 | 87.3108
0 | 0.494 | 0.00491 | -0.0992 | 100.611
0.5 | 0.5467 | 0.00471 | -0.0987 | 116.0722
1 | 0.5976 | 0.00436 | -0.098 | 137.0642
1.5 | 0.6423 | 0.00357 | -0.096 | 179.916
2 | 0.6977 | 0.00365 | -0.0959 | 191.1507
2.5 | 0.7508 | 0.00383 | -0.0953 | 196.0313
3 | 0.8023 | 0.00409 | -0.0944 | 196.1614
3.5 | 0.8378 | 0.00475 | -0.0903 | 176.3789
4 | 0.854 | 0.00558 | -0.082 | 153.0466
4.5 | 0.8632 | 0.00653 | -0.0726 | 132.1899
5 | 0.8827 | 0.00745 | -0.0656 | 118.4832
5.5 | 0.9036 | 0.00848 | -0.0591 | 106.5566
6 | 0.924 | 0.00959 | -0.0528 | 96.3504
6.5 | 0.9492 | 0.01066 | -0.0475 | 89.0432
7 | 0.9827 | 0.01146 | -0.0438 | 85.7504
7.5 | 1.0181 | 0.01218 | -0.0403 | 83.5878
8 | 1.0638 | 0.01288 | -0.0392 | 82.5932
8.5 | 1.1263 | 0.0139 | -0.0421 | 81.0288
9 | 1.1892 | 0.01492 | -0.045 | 79.7051
10.5 | 1.2784 | 0.01807 | -0.0326 | 70.7471
11 | 1.3087 | 0.01943 | -0.0291 | 67.3546
11.5 | 1.3424 | 0.02071 | -0.0262 | 64.8189
12 | 1.371 | 0.02232 | -0.0228 | 61.4247
12.5 | 1.4006 | 0.02393 | -0.0197 | 58.529
13 | 1.4281 | 0.02575 | -0.0165 | 55.4602
13.5 | 1.4516 | 0.0279 | -0.0129 | 52.0287
14 | 1.4758 | 0.03011 | -0.0097 | 49.0136
14.5 | 1.4983 | 0.03254 | -0.0066 | 46.0449
15 | 1.5177 | 0.03533 | -0.0036 | 42.9578
15.5 | 1.5286 | 0.03896 | -0.0002 | 39.2351
16 | 1.544 | 0.04239 | 0.0024 | 36.4237
16.5 | 1.5384 | 0.04793 | 0.0056 | 32.0968
17 | 1.5465 | 0.05253 | 0.0074 | 29.4403
17.5 | 1.5535 | 0.05752 | 0.0086 | 27.008
18 | 1.5388 | 0.06517 | 0.0093 | 23.6121
18.5 | 1.5231 | 0.07353 | 0.0088 | 20.714
19 | 1.508 | 0.08242 | 0.0071 | 18.2965
19.5 | 1.4727 | 0.09484 | 0.0031 | 15.5283
20 | 1.4483 | 0.10652 | -0.002 | 13.5965

## 79. Re 5M Mach 0.50 (1)
BIGFOIL.COM POLAR EXPORT
NACA67-612 a=0.5
NACA67-612 a=0.5 |  |  |  | Cl Max: | 1.336 | at alpha= | 7 | deg
JavaFoil+Calcfoil stall+Eppler ext transition |  |  |  | L/D Max: | 177.368 | at alpha= | 3.5 | deg
Re: | 5000000 |  |  | Cd Min: | 0.00473 | at alpha= | 0.5 | deg
Mach: | 0.5 |  |  | Cl=0 at alpha= | -3.9179 | deg
|  |  |  | @ Cl=0.1, Cd= | 0.0071265
|  |  |  | @ Cl=0.4, Cd= | 0.0067057
|  |  |  | @ Cl=0.6, Cd= | 0.0049788
alpha (deg) | Cl | Cd | Cm | Cl/Cd
-20 | -0.882 | 0.15773 | -0.033 | -5.594
-19.5 | -0.855 | 0.1517 | -0.033 | -5.636
-19 | -0.828 | 0.14721 | -0.034 | -5.624
-18.5 | -0.801 | 0.14588 | -0.034 | -5.492
-18 | -0.774 | 0.14004 | -0.034 | -5.528
-17.5 | -0.747 | 0.13377 | -0.035 | -5.587
-17 | -0.72 | 0.1292 | -0.035 | -5.575
-16.5 | -0.692 | 0.1277 | -0.035 | -5.417
-16 | -0.664 | 0.12371 | -0.035 | -5.37
-15.5 | -0.637 | 0.1182 | -0.035 | -5.391
-15 | -0.61 | 0.11404 | -0.036 | -5.351
-14.5 | -0.583 | 0.10687 | -0.036 | -5.455
-14 | -0.556 | 0.10327 | -0.037 | -5.382
-13.5 | -0.528 | 0.10132 | -0.036 | -5.211
-13 | -0.5 | 0.09437 | -0.036 | -5.299
-12.5 | -0.473 | 0.08572 | -0.037 | -5.517
-12 | -0.446 | 0.07989 | -0.037 | -5.578
-11.5 | -0.418 | 0.07371 | -0.038 | -5.674
-11 | -0.391 | 0.06809 | -0.039 | -5.741
-10.5 | -0.364 | 0.06322 | -0.04 | -5.754
-10 | -0.335 | 0.07445 | -0.037 | -4.499
-9.5 | -0.308 | 0.06447 | -0.038 | -4.77
-9 | -0.28 | 0.05842 | -0.039 | -4.796
-8.5 | -0.253 | 0.05342 | -0.039 | -4.731
-8 | -0.225 | 0.05031 | -0.04 | -4.478
-7.5 | -0.198 | 0.04905 | -0.041 | -4.03
-7 | -0.169 | 0.0584 | -0.034 | -2.901
-6.5 | -0.142 | 0.04558 | -0.039 | -3.122
-6 | -0.115 | 0.04072 | -0.043 | -2.825
-5.5 | -0.144 | 0.03905 | -0.042 | -3.677
-5 | -0.107 | 0.03517 | -0.048 | -3.056
-4.5 | -0.075 | 0.00741 | -0.088 | -10.086
-4 | -0.011 | 0.00691 | -0.089 | -1.623
-3.5 | 0.056 | 0.00723 | -0.09 | 7.692
-3 | 0.124 | 0.00707 | -0.092 | 17.571
-2.5 | 0.194 | 0.00697 | -0.093 | 27.818
-2 | 0.264 | 0.00688 | -0.094 | 38.403
-1.5 | 0.334 | 0.0068 | -0.095 | 49.183
-1 | 0.404 | 0.0067 | -0.096 | 60.389
-0.5 | 0.476 | 0.00667 | -0.097 | 71.299
0 | 0.541 | 0.00661 | -0.098 | 81.844
0.5 | 0.609 | 0.00473 | -0.099 | 128.682
1 | 0.678 | 0.00486 | -0.1 | 139.423
1.5 | 0.746 | 0.00499 | -0.101 | 149.619
2 | 0.814 | 0.00514 | -0.102 | 158.439
2.5 | 0.882 | 0.00527 | -0.103 | 167.358
3 | 0.95 | 0.00543 | -0.104 | 174.984
3.5 | 1.01 | 0.00569 | -0.105 | 177.368
4 | 1.072 | 0.00701 | -0.106 | 152.955
4.5 | 1.133 | 0.00808 | -0.107 | 140.14
5 | 1.19 | 0.00982 | -0.108 | 121.237
5.5 | 1.242 | 0.01313 | -0.109 | 94.565
6 | 1.289 | 0.01394 | -0.11 | 92.485
6.5 | 1.324 | 0.01505 | -0.111 | 87.949
7 | 1.336 | 0.01611 | -0.112 | 82.926
7.5 | 1.31 | 0.01735 | -0.113 | 75.518
8 | 1.182 | 0.01929 | -0.114 | 61.263
8.5 | 0.675 | 0.05773 | -0.06 | 11.697
9 | 0.846 | 0.02156 | -0.116 | 39.221
9.5 | 0.73 | 0.06394 | -0.064 | 11.412
10 | 0.907 | 0.0232 | -0.118 | 39.107
10.5 | 0.785 | 0.06932 | -0.069 | 11.329
11 | 0.805 | 0.08436 | -0.058 | 9.545
11.5 | 0.835 | 0.07648 | -0.066 | 10.918
12 | 0.859 | 0.08531 | -0.064 | 10.075

## 80. Re 5M Mach 0.50 (2)
BIGFOIL.COM POLAR EXPORT
NACA67-612 a=0.5
NACA67-612 a=0.5 |  |  |  | Cl Max: | 1.3211 | at alpha= | 11 | deg
XFOIL ncrit=9 |  |  |  | L/D Max: | 201.208 | at alpha= | 2.5 | deg
Re: | 5000000 |  |  | Cd Min: | 0.23004 | at alpha= | -20 | deg
Mach: | 0.5 |  |  | Cl=0 at alpha= | -4.3296 | deg
|  |  |  | @ Cl=0.1, Cd= | 0.0062434
|  |  |  | @ Cl=0.4, Cd= | 0.0054207
|  |  |  | @ Cl=0.6, Cd= | 0.005143
alpha (deg) | Cl | Cd | Cm | Cl/Cd
-20 | -0.4317 | 0.23004 | -0.0446 | -1.8766
-19.5 | -0.4098 | 0.22219 | -0.0493 | -1.8444
-19 | -0.3889 | 0.21439 | -0.0539 | -1.814
-18.5 | -0.3667 | 0.20718 | -0.0586 | -1.77
-18 | -0.3461 | 0.19964 | -0.0633 | -1.7336
-17.5 | -0.3245 | 0.1922 | -0.0678 | -1.6883
-17 | -0.3037 | 0.18454 | -0.0722 | -1.6457
-16.5 | -0.2837 | 0.17671 | -0.0766 | -1.6055
-15.5 | -0.2419 | 0.1622 | -0.0853 | -1.4914
-15 | -0.2229 | 0.15439 | -0.0896 | -1.4437
-14.5 | -0.2026 | 0.14729 | -0.0939 | -1.3755
-14 | -0.185 | 0.1395 | -0.098 | -1.3262
-13.5 | -0.1699 | 0.13137 | -0.1022 | -1.2933
-13 | -0.1554 | 0.12342 | -0.1063 | -1.2591
-12.5 | -0.1402 | 0.11604 | -0.1102 | -1.2082
-12 | -0.1223 | 0.10969 | -0.1138 | -1.115
-11.5 | -0.1075 | 0.10276 | -0.1175 | -1.0461
-11 | -0.0935 | 0.09585 | -0.1211 | -0.97548
-10.5 | -0.0819 | 0.08877 | -0.1245 | -0.92261
-10 | -0.0765 | 0.08144 | -0.128 | -0.93934
-9.5 | -0.0709 | 0.07463 | -0.1311 | -0.95002
-9 | -0.0624 | 0.06861 | -0.1339 | -0.90949
-8.5 | -0.0586 | 0.06227 | -0.1369 | -0.94106
-8 | -0.075 | 0.05465 | -0.1413 | -1.3724
-7.5 | -0.0992 | 0.04888 | -0.1395 | -2.0295
-7 | -0.1117 | 0.04134 | -0.1389 | -2.702
-6.5 | -0.1104 | 0.03401 | -0.1368 | -3.2461
-6 | -0.1197 | 0.02421 | -0.1314 | -4.9442
-5.5 | -0.1089 | 0.01627 | -0.125 | -6.6933
-5 | -0.0853 | 0.00888 | -0.119 | -9.6059
-4.5 | -0.0228 | 0.00722 | -0.1169 | -3.1579
-4 | 0.0441 | 0.00656 | -0.1156 | 6.7226
-3.5 | 0.1112 | 0.00618 | -0.1147 | 17.9935
-3 | 0.1775 | 0.00587 | -0.1141 | 30.2385
-2.5 | 0.2432 | 0.00568 | -0.1137 | 42.8169
-2 | 0.3084 | 0.00553 | -0.1134 | 55.7685
-1.5 | 0.3733 | 0.00545 | -0.1133 | 68.4954
-1 | 0.4371 | 0.00538 | -0.1131 | 81.2454
-0.5 | 0.5004 | 0.00534 | -0.1129 | 93.7079
0 | 0.5631 | 0.00531 | -0.1126 | 106.0452
1 | 0.6758 | 0.0048 | -0.1099 | 140.7917
1.5 | 0.7184 | 0.00391 | -0.106 | 183.734
2 | 0.7768 | 0.004 | -0.1047 | 194.2
2.5 | 0.833 | 0.00414 | -0.1028 | 201.2077
3 | 0.8767 | 0.00439 | -0.0981 | 199.7039
3.5 | 0.9015 | 0.00495 | -0.0897 | 182.1212
4 | 0.9034 | 0.0062 | -0.0774 | 145.7097
5.5 | 0.9283 | 0.01093 | -0.0474 | 84.9314
6 | 0.9465 | 0.01256 | -0.0397 | 75.3583
6.5 | 0.9652 | 0.01431 | -0.0324 | 67.4493
7 | 0.9999 | 0.01561 | -0.0275 | 64.0551
7.5 | 1.0548 | 0.01692 | -0.0265 | 62.3404
8.5 | 1.1928 | 0.02031 | -0.0303 | 58.7297
9 | 1.2206 | 0.02191 | -0.0235 | 55.7097
9.5 | 1.2577 | 0.02377 | -0.0187 | 52.9112
10 | 1.2911 | 0.02591 | -0.0134 | 49.8302
10.5 | 1.3145 | 0.02879 | -0.0072 | 45.6582
11 | 1.3211 | 0.03284 | 0.0001 | 40.2284
11.5 | 1.3066 | 0.03846 | 0.008 | 33.973
12 | 1.2886 | 0.04486 | 0.0146 | 28.7249
12.5 | 1.2589 | 0.05319 | 0.0192 | 23.668
13 | 1.2194 | 0.06361 | 0.0206 | 19.1699
13.5 | 1.1819 | 0.07524 | 0.0189 | 15.7084
14 | 1.1438 | 0.0884 | 0.0141 | 12.9389
14.5 | 1.1067 | 0.10313 | 0.0064 | 10.7311
15 | 1.0777 | 0.11822 | -0.003 | 9.1161
15.5 | 1.0559 | 0.13323 | -0.0126 | 7.9254
16 | 1.037 | 0.14798 | -0.0214 | 7.0077

## 81. Re 6M Mach 0.00 (1)
BIGFOIL.COM POLAR EXPORT
NACA67-612 a=0.5
NACA67-612 a=0.5 |  |  |  | Cl Max: | 1.402 | at alpha= | 10 | deg
JavaFoil+Calcfoil stall+Eppler ext transition |  |  |  | L/D Max: | 177.891 | at alpha= | 3 | deg
Re: | 6000000 |  |  | Cd Min: | 0.00348 | at alpha= | 0.5 | deg
Mach: | 0 |  |  | Cl=0 at alpha= | -3.9152 | deg
|  |  |  | @ Cl=0.1, Cd= | 0.0065265
|  |  |  | @ Cl=0.4, Cd= | 0.0057438
|  |  |  | @ Cl=0.6, Cd= | 0.0042817
alpha (deg) | Cl | Cd | Cm | Cl/Cd
-17.5 | -0.399 | 0.14181 | -0.026 | -2.811
-17 | -0.412 | 0.13302 | -0.027 | -3.094
-16.5 | -0.424 | 0.12831 | -0.027 | -3.306
-16 | -0.436 | 0.1207 | -0.028 | -3.615
-15.5 | -0.448 | 0.11428 | -0.028 | -3.918
-15 | -0.458 | 0.10825 | -0.028 | -4.232
-14.5 | -0.467 | 0.10423 | -0.028 | -4.481
-14 | -0.475 | 0.09858 | -0.029 | -4.816
-13.5 | -0.481 | 0.09268 | -0.03 | -5.186
-13 | -0.484 | 0.08783 | -0.03 | -5.511
-12.5 | -0.485 | 0.08098 | -0.031 | -5.995
-12 | -0.484 | 0.07627 | -0.032 | -6.345
-11.5 | -0.479 | 0.07125 | -0.033 | -6.727
-11 | -0.471 | 0.06704 | -0.033 | -7.028
-10.5 | -0.46 | 0.06249 | -0.035 | -7.36
-10 | -0.445 | 0.05871 | -0.036 | -7.574
-9.5 | -0.426 | 0.05463 | -0.037 | -7.796
-9 | -0.403 | 0.05079 | -0.039 | -7.94
-8.5 | -0.379 | 0.04568 | -0.042 | -8.29
-8 | -0.357 | 0.03539 | -0.051 | -10.081
-7.5 | -0.384 | 0.00761 | -0.071 | -50.402
-7 | -0.337 | 0.00747 | -0.072 | -45.137
-6.5 | -0.287 | 0.00729 | -0.073 | -39.417
-6 | -0.235 | 0.00716 | -0.074 | -32.865
-5.5 | -0.181 | 0.00704 | -0.075 | -25.723
-5 | -0.125 | 0.0069 | -0.076 | -18.166
-4.5 | -0.068 | 0.00683 | -0.077 | -9.998
-4 | -0.01 | 0.0067 | -0.078 | -1.497
-3.5 | 0.049 | 0.00662 | -0.079 | 7.414
-3 | 0.109 | 0.00651 | -0.08 | 16.717
-2.5 | 0.169 | 0.00647 | -0.081 | 26.129
-2 | 0.23 | 0.00618 | -0.082 | 37.155
-1.5 | 0.29 | 0.0061 | -0.082 | 47.547
-1 | 0.351 | 0.0058 | -0.083 | 60.478
-0.5 | 0.412 | 0.00573 | -0.084 | 71.973
0 | 0.471 | 0.00371 | -0.085 | 126.859
0.5 | 0.531 | 0.00348 | -0.086 | 152.656
1 | 0.59 | 0.00427 | -0.087 | 138.37
1.5 | 0.65 | 0.00434 | -0.088 | 149.675
2 | 0.709 | 0.00444 | -0.089 | 159.616
2.5 | 0.769 | 0.00453 | -0.09 | 169.579
3 | 0.828 | 0.00465 | -0.091 | 177.891
3.5 | 0.881 | 0.00534 | -0.092 | 165.138
4 | 0.937 | 0.00601 | -0.093 | 156.074
4.5 | 0.992 | 0.0068 | -0.093 | 145.854
5 | 1.046 | 0.00772 | -0.094 | 135.608
5.5 | 1.097 | 0.0101 | -0.095 | 108.673
6 | 1.148 | 0.01068 | -0.096 | 107.518
6.5 | 1.196 | 0.01114 | -0.097 | 107.317
7 | 1.24 | 0.01167 | -0.098 | 106.237
7.5 | 1.28 | 0.01234 | -0.099 | 103.758
8 | 1.316 | 0.01288 | -0.1 | 102.164
8.5 | 1.347 | 0.01349 | -0.1 | 99.9
9 | 1.374 | 0.01411 | -0.101 | 97.37
9.5 | 1.394 | 0.01485 | -0.102 | 93.825
10 | 1.402 | 0.01562 | -0.103 | 89.765
10.5 | 1.402 | 0.01643 | -0.104 | 85.347
11 | 1.395 | 0.01724 | -0.105 | 80.887
11.5 | 1.38 | 0.01819 | -0.106 | 75.851
12 | 1.358 | 0.01918 | -0.106 | 70.804
12.5 | 1.33 | 0.02012 | -0.107 | 66.093
13 | 1.295 | 0.02136 | -0.108 | 60.627
13.5 | 1.256 | 0.02262 | -0.109 | 55.531
14 | 1.212 | 0.02421 | -0.109 | 50.046
14.5 | 1.162 | 0.02667 | -0.109 | 43.57
15 | 1.114 | 0.02824 | -0.11 | 39.431

## 82. Re 6M Mach 0.00 (2)
BIGFOIL.COM POLAR EXPORT
NACA67-612 a=0.5
NACA67-612 a=0.5 |  |  |  | Cl Max: | 1.6822 | at alpha= | 20 | deg
XFOIL ncrit=9 |  |  |  | L/D Max: | 196.911 | at alpha= | 2.5 | deg
Re: | 6000000 |  |  | Cd Min: | 0.05803 | at alpha= | 20 | deg
Mach: | 0 |  |  | Cl=0 at alpha= | -4.246 | deg
|  |  |  | @ Cl=0.1, Cd= | 0.0053834
|  |  |  | @ Cl=0.4, Cd= | 0.0048581
|  |  |  | @ Cl=0.6, Cd= | 0.0038897
alpha (deg) | Cl | Cd | Cm | Cl/Cd
-18 | -1.1277 | 0.03421 | -0.1274 | -32.964
-17 | -1.2065 | 0.02452 | -0.1104 | -49.2047
-16.5 | -1.1983 | 0.02245 | -0.1045 | -53.3764
-16 | -1.1751 | 0.02052 | -0.1009 | -57.2661
-15.5 | -1.1433 | 0.01897 | -0.0983 | -60.2688
-15 | -1.1063 | 0.01767 | -0.0963 | -62.6089
-14.5 | -1.0664 | 0.0165 | -0.0946 | -64.6303
-14 | -1.023 | 0.01555 | -0.0933 | -65.7878
-13.5 | -0.9774 | 0.01475 | -0.0924 | -66.2644
-13 | -0.9303 | 0.01396 | -0.0916 | -66.6404
-12.5 | -0.8818 | 0.01325 | -0.091 | -66.5509
-12 | -0.835 | 0.01224 | -0.0901 | -68.219
-11.5 | -0.7868 | 0.01132 | -0.0894 | -69.5053
-11 | -0.7365 | 0.01063 | -0.089 | -69.285
-10.5 | -0.6846 | 0.01009 | -0.0888 | -67.8494
-10 | -0.6318 | 0.00958 | -0.0888 | -65.9499
-9.5 | -0.5784 | 0.00912 | -0.0888 | -63.4211
-9 | -0.5245 | 0.00871 | -0.0889 | -60.2181
-8.5 | -0.47 | 0.00837 | -0.0891 | -56.1529
-8 | -0.4165 | 0.00786 | -0.0891 | -52.9898
-7.5 | -0.3623 | 0.00743 | -0.0892 | -48.7618
-7 | -0.3071 | 0.00709 | -0.0895 | -43.3145
-6.5 | -0.2516 | 0.00679 | -0.0899 | -37.0545
-6 | -0.1958 | 0.00654 | -0.0903 | -29.9388
-5.5 | -0.14 | 0.00634 | -0.0907 | -22.082
-5 | -0.0849 | 0.006 | -0.0909 | -14.15
-4.5 | -0.0286 | 0.00578 | -0.0914 | -4.9481
-4 | 0.0277 | 0.00562 | -0.0919 | 4.9288
-3.5 | 0.0835 | 0.00543 | -0.0923 | 15.3775
-3 | 0.1401 | 0.00527 | -0.0928 | 26.5844
-2.5 | 0.1962 | 0.00515 | -0.0933 | 38.0971
-2 | 0.2528 | 0.00503 | -0.0939 | 50.2584
-1.5 | 0.3087 | 0.00494 | -0.0943 | 62.4899
-1 | 0.3648 | 0.00489 | -0.0948 | 74.6012
-0.5 | 0.42 | 0.00484 | -0.0951 | 86.7769
0 | 0.4741 | 0.00476 | -0.0953 | 99.6008
0.5 | 0.5266 | 0.0046 | -0.0951 | 114.4783
1 | 0.5768 | 0.00436 | -0.0947 | 132.2936
1.5 | 0.6207 | 0.00347 | -0.0931 | 178.8761
2 | 0.6743 | 0.00354 | -0.0931 | 190.4802
2.5 | 0.7266 | 0.00369 | -0.0929 | 196.9106
3 | 0.7736 | 0.00407 | -0.0916 | 190.0737
3.5 | 0.8017 | 0.00503 | -0.0865 | 159.3837
4 | 0.8345 | 0.0057 | -0.0823 | 146.4035
4.5 | 0.8509 | 0.00643 | -0.0747 | 132.3328
5 | 0.8731 | 0.00719 | -0.0685 | 121.4325
5.5 | 0.8954 | 0.00805 | -0.0626 | 111.2298
6 | 0.9227 | 0.00888 | -0.0578 | 103.9077
6.5 | 0.953 | 0.00962 | -0.0538 | 99.0644
7 | 0.9891 | 0.01025 | -0.0509 | 96.4976
7.5 | 1.0244 | 0.01084 | -0.0479 | 94.5018
8 | 1.0606 | 0.01143 | -0.0452 | 92.7909
8.5 | 1.097 | 0.01204 | -0.0427 | 91.113
9.5 | 1.2085 | 0.01369 | -0.0468 | 88.2761
10 | 1.2419 | 0.01455 | -0.0441 | 85.354
10.5 | 1.2761 | 0.0154 | -0.0416 | 82.8636
11 | 1.3075 | 0.01639 | -0.0388 | 79.7743
11.5 | 1.3403 | 0.01737 | -0.0364 | 77.1618
12 | 1.3714 | 0.01848 | -0.0339 | 74.21
12.5 | 1.4012 | 0.01971 | -0.0313 | 71.0908
13 | 1.4311 | 0.02095 | -0.0289 | 68.3103
13.5 | 1.4588 | 0.02236 | -0.0263 | 65.2415
14 | 1.4827 | 0.02404 | -0.0234 | 61.6764
14.5 | 1.5097 | 0.02558 | -0.021 | 59.0188
15 | 1.5342 | 0.02733 | -0.0186 | 56.1361
15.5 | 1.5562 | 0.02933 | -0.0161 | 53.0583
16 | 1.5799 | 0.03128 | -0.0139 | 50.5083
16.5 | 1.5913 | 0.03422 | -0.0109 | 46.502
17 | 1.6109 | 0.03667 | -0.0089 | 43.9296
17.5 | 1.6278 | 0.03943 | -0.0071 | 41.2833
18 | 1.6437 | 0.04239 | -0.0054 | 38.7757
18.5 | 1.6572 | 0.04571 | -0.0039 | 36.2546
19 | 1.6685 | 0.04935 | -0.0027 | 33.8095
19.5 | 1.6747 | 0.05364 | -0.0015 | 31.2211
20 | 1.6822 | 0.05803 | -0.001 | 28.9885

## 83. Re 6M Mach 0.10 (1)
BIGFOIL.COM POLAR EXPORT
NACA67-612 a=0.5
NACA67-612 a=0.5 |  |  |  | Cl Max: | 1.399 | at alpha= | 10 | deg
JavaFoil+Calcfoil stall+Eppler ext transition |  |  |  | L/D Max: | 178.492 | at alpha= | 3 | deg
Re: | 6000000 |  |  | Cd Min: | 0.00348 | at alpha= | 0.5 | deg
Mach: | 0.1 |  |  | Cl=0 at alpha= | -3.9152 | deg
|  |  |  | @ Cl=0.1, Cd= | 0.0065775
|  |  |  | @ Cl=0.4, Cd= | 0.0057735
|  |  |  | @ Cl=0.6, Cd= | 0.0043005
alpha (deg) | Cl | Cd | Cm | Cl/Cd
-17 | -0.369 | 0.13758 | -0.027 | -2.683
-16.5 | -0.384 | 0.12973 | -0.027 | -2.962
-16 | -0.399 | 0.12299 | -0.028 | -3.243
-15.5 | -0.413 | 0.11498 | -0.028 | -3.591
-15 | -0.426 | 0.11015 | -0.028 | -3.869
-14.5 | -0.438 | 0.10626 | -0.028 | -4.121
-14 | -0.449 | 0.10031 | -0.029 | -4.472
-13.5 | -0.457 | 0.09427 | -0.03 | -4.852
-13 | -0.464 | 0.08784 | -0.03 | -5.281
-12.5 | -0.468 | 0.08256 | -0.031 | -5.67
-12 | -0.469 | 0.07691 | -0.031 | -6.101
-11.5 | -0.467 | 0.07173 | -0.032 | -6.515
-11 | -0.461 | 0.06804 | -0.033 | -6.783
-10.5 | -0.452 | 0.06305 | -0.034 | -7.175
-10 | -0.439 | 0.05906 | -0.035 | -7.432
-9.5 | -0.422 | 0.05527 | -0.037 | -7.63
-9 | -0.4 | 0.05127 | -0.038 | -7.809
-8.5 | -0.376 | 0.04682 | -0.041 | -8.033
-8 | -0.35 | 0.04086 | -0.046 | -8.561
-7.5 | -0.384 | 0.0077 | -0.072 | -49.806
-7 | -0.338 | 0.00747 | -0.073 | -45.166
-6.5 | -0.288 | 0.00734 | -0.073 | -39.227
-6 | -0.236 | 0.00717 | -0.074 | -32.906
-5.5 | -0.182 | 0.00701 | -0.075 | -25.922
-5 | -0.126 | 0.007 | -0.076 | -17.982
-4.5 | -0.069 | 0.00685 | -0.077 | -10.015
-4 | -0.01 | 0.00668 | -0.078 | -1.508
-3.5 | 0.049 | 0.00662 | -0.079 | 7.448
-3 | 0.109 | 0.00657 | -0.08 | 16.658
-2.5 | 0.17 | 0.00648 | -0.081 | 26.205
-2 | 0.231 | 0.00623 | -0.082 | 37.062
-1.5 | 0.292 | 0.00611 | -0.083 | 47.71
-1 | 0.352 | 0.00582 | -0.084 | 60.522
-0.5 | 0.414 | 0.00576 | -0.085 | 71.963
0 | 0.473 | 0.00372 | -0.086 | 127.224
0.5 | 0.533 | 0.00348 | -0.087 | 153.389
1 | 0.593 | 0.00429 | -0.088 | 138.305
1.5 | 0.653 | 0.00438 | -0.088 | 149.233
2 | 0.713 | 0.00447 | -0.089 | 159.655
2.5 | 0.772 | 0.00457 | -0.09 | 169.095
3 | 0.832 | 0.00466 | -0.091 | 178.492
3.5 | 0.885 | 0.00536 | -0.092 | 165.142
4 | 0.942 | 0.00603 | -0.093 | 156.134
4.5 | 0.997 | 0.00688 | -0.094 | 144.953
5 | 1.051 | 0.00777 | -0.095 | 135.347
5.5 | 1.102 | 0.01018 | -0.096 | 108.272
6 | 1.153 | 0.01075 | -0.096 | 107.291
6.5 | 1.201 | 0.01122 | -0.097 | 107.019
7 | 1.245 | 0.01177 | -0.098 | 105.735
7.5 | 1.284 | 0.01243 | -0.099 | 103.279
8 | 1.32 | 0.01299 | -0.1 | 101.568
8.5 | 1.35 | 0.01366 | -0.101 | 98.828
9 | 1.375 | 0.01425 | -0.102 | 96.504
9.5 | 1.394 | 0.01503 | -0.103 | 92.735
10 | 1.399 | 0.0158 | -0.104 | 88.544
10.5 | 1.396 | 0.01667 | -0.104 | 83.758
11 | 1.385 | 0.01762 | -0.105 | 78.607
11.5 | 1.366 | 0.01847 | -0.106 | 73.975
12 | 1.34 | 0.01939 | -0.107 | 69.094
12.5 | 1.306 | 0.02053 | -0.108 | 63.619
13 | 1.266 | 0.02185 | -0.108 | 57.921
13.5 | 1.22 | 0.02332 | -0.109 | 52.307
14 | 1.169 | 0.02517 | -0.109 | 46.435
14.5 | 1.111 | 0.02832 | -0.109 | 39.234
15 | 1.045 | 0.03362 | -0.108 | 31.083

## 84. Re 6M Mach 0.10 (2)
BIGFOIL.COM POLAR EXPORT
NACA67-612 a=0.5
NACA67-612 a=0.5 |  |  |  | Cl Max: | 1.6688 | at alpha= | 20 | deg
XFOIL ncrit=9 |  |  |  | L/D Max: | 197.459 | at alpha= | 2.5 | deg
Re: | 6000000 |  |  | Cd Min: | 0.06194 | at alpha= | 20 | deg
Mach: | 0.1 |  |  | Cl=0 at alpha= | -4.2478 | deg
|  |  |  | @ Cl=0.1, Cd= | 0.0053958
|  |  |  | @ Cl=0.4, Cd= | 0.0048703
|  |  |  | @ Cl=0.6, Cd= | 0.0039715
alpha (deg) | Cl | Cd | Cm | Cl/Cd
-17 | -1.0687 | 0.03401 | -0.1286 | -31.4231
-16.5 | -1.1148 | 0.02848 | -0.1204 | -39.1433
-16 | -1.138 | 0.02489 | -0.1109 | -45.7212
-15.5 | -1.1257 | 0.02204 | -0.106 | -51.0753
-15 | -1.0999 | 0.01986 | -0.1024 | -55.3827
-14.5 | -1.0655 | 0.01819 | -0.0998 | -58.5761
-14 | -1.026 | 0.01682 | -0.0977 | -60.9988
-13.5 | -0.9823 | 0.01575 | -0.0962 | -62.3683
-13 | -0.9363 | 0.01475 | -0.0949 | -63.478
-12.5 | -0.8884 | 0.01387 | -0.0939 | -64.0519
-12 | -0.8389 | 0.0131 | -0.0931 | -64.0382
-11.5 | -0.792 | 0.01193 | -0.0919 | -66.3873
-11 | -0.7424 | 0.01103 | -0.0911 | -67.3073
-10.5 | -0.6903 | 0.01039 | -0.0907 | -66.4389
-10 | -0.637 | 0.00983 | -0.0905 | -64.8016
-9.5 | -0.5831 | 0.00932 | -0.0903 | -62.5644
-9 | -0.5288 | 0.00886 | -0.0903 | -59.684
-8.5 | -0.4738 | 0.00849 | -0.0904 | -55.8068
-8 | -0.419 | 0.00808 | -0.0904 | -51.8564
-7.5 | -0.365 | 0.00751 | -0.0903 | -48.6019
-7 | -0.3093 | 0.00715 | -0.0905 | -43.2587
-6.5 | -0.2533 | 0.00683 | -0.0908 | -37.0864
-6 | -0.1971 | 0.00657 | -0.0911 | -30
-5.5 | -0.1408 | 0.00636 | -0.0915 | -22.1384
-5 | -0.0852 | 0.00603 | -0.0917 | -14.1294
-4.5 | -0.0286 | 0.0058 | -0.0921 | -4.931
-4 | 0.0281 | 0.00563 | -0.0926 | 4.9911
-3.5 | 0.0843 | 0.00544 | -0.0929 | 15.4963
-3 | 0.1412 | 0.00528 | -0.0935 | 26.7424
-2.5 | 0.1976 | 0.00516 | -0.0939 | 38.2946
-1.5 | 0.3108 | 0.00495 | -0.0949 | 62.7879
-0.5 | 0.4227 | 0.00485 | -0.0957 | 87.1546
0.5 | 0.5298 | 0.00461 | -0.0957 | 114.9241
1 | 0.5803 | 0.00437 | -0.0952 | 132.7918
1.5 | 0.6243 | 0.00348 | -0.0936 | 179.3966
2 | 0.6781 | 0.00355 | -0.0936 | 191.0141
2.5 | 0.7306 | 0.0037 | -0.0933 | 197.4595
3 | 0.7779 | 0.00407 | -0.092 | 191.1302
3.5 | 0.8054 | 0.00503 | -0.0867 | 160.1193
4 | 0.8371 | 0.00572 | -0.0822 | 146.3462
4.5 | 0.8511 | 0.00647 | -0.074 | 131.5456
5 | 0.8742 | 0.00723 | -0.0679 | 120.9129
5.5 | 0.896 | 0.00812 | -0.0619 | 110.3448
6 | 0.9233 | 0.00897 | -0.0571 | 102.932
6.5 | 0.9532 | 0.00974 | -0.0529 | 97.8645
7 | 0.9896 | 0.01037 | -0.05 | 95.4291
7.5 | 1.0255 | 0.01097 | -0.0471 | 93.4822
8 | 1.061 | 0.01159 | -0.0442 | 91.5444
8.5 | 1.0996 | 0.01221 | -0.042 | 90.0573
9 | 1.1605 | 0.01301 | -0.045 | 89.2006
9.5 | 1.2214 | 0.01395 | -0.0483 | 87.5556
11 | 1.3098 | 0.01673 | -0.0376 | 78.2905
11.5 | 1.3429 | 0.01776 | -0.0351 | 75.6137
12 | 1.374 | 0.01891 | -0.0325 | 72.66
12.5 | 1.4036 | 0.0202 | -0.0298 | 69.4851
13 | 1.4338 | 0.02148 | -0.0273 | 66.7505
13.5 | 1.4606 | 0.023 | -0.0245 | 63.5043
14.5 | 1.5113 | 0.02638 | -0.019 | 57.2896
15 | 1.536 | 0.02819 | -0.0166 | 54.4874
15.5 | 1.5558 | 0.03044 | -0.0138 | 51.1104
16 | 1.5788 | 0.03254 | -0.0115 | 48.5187
16.5 | 1.5913 | 0.03553 | -0.0086 | 44.7875
17 | 1.6101 | 0.03817 | -0.0066 | 42.1823
17.5 | 1.6267 | 0.04107 | -0.0047 | 39.608
18 | 1.6409 | 0.04434 | -0.003 | 37.0072
18.5 | 1.6517 | 0.04809 | -0.0015 | 34.346
19 | 1.6609 | 0.05211 | -0.0002 | 31.873
19.5 | 1.6653 | 0.05684 | 0.0007 | 29.298
20 | 1.6688 | 0.06194 | 0.0011 | 26.9422

## 85. Re 6M Mach 0.25 (1)
BIGFOIL.COM POLAR EXPORT
NACA67-612 a=0.5
NACA67-612 a=0.5 |  |  |  | Cl Max: | 1.383 | at alpha= | 9.5 | deg
JavaFoil+Calcfoil stall+Eppler ext transition |  |  |  | L/D Max: | 179.39 | at alpha= | 3 | deg
Re: | 6000000 |  |  | Cd Min: | 0.00416 | at alpha= | 0 | deg
Mach: | 0.25 |  |  | Cl=0 at alpha= | -3.918 | deg
|  |  |  | @ Cl=0.1, Cd= | 0.0066518
|  |  |  | @ Cl=0.4, Cd= | 0.0056503
|  |  |  | @ Cl=0.6, Cd= | 0.1073
alpha (deg) | Cl | Cd | Cm | Cl/Cd
-15 | -0.065 | 0.11749 | -0.029 | -0.55
-14.5 | -0.138 | 0.10999 | -0.029 | -1.253
-14 | -0.196 | 0.10501 | -0.029 | -1.866
-13.5 | -0.241 | 0.10051 | -0.03 | -2.394
-13 | -0.279 | 0.09571 | -0.03 | -2.913
-12.5 | -0.312 | 0.09055 | -0.03 | -3.443
-12 | -0.34 | 0.08282 | -0.031 | -4.1
-11.5 | -0.361 | 0.07906 | -0.031 | -4.571
-11 | -0.378 | 0.07191 | -0.032 | -5.253
-10.5 | -0.387 | 0.0674 | -0.033 | -5.746
-10 | -0.39 | 0.06258 | -0.034 | -6.237
-9.5 | -0.387 | 0.05794 | -0.035 | -6.677
-9 | -0.376 | 0.05424 | -0.036 | -6.941
-8.5 | -0.36 | 0.05016 | -0.038 | -7.172
-8 | -0.337 | 0.04661 | -0.04 | -7.236
-7.5 | -0.31 | 0.04249 | -0.043 | -7.294
-7 | -0.337 | 0.00755 | -0.074 | -44.56
-6.5 | -0.29 | 0.00757 | -0.075 | -38.348
-6 | -0.239 | 0.00737 | -0.076 | -32.428
-5.5 | -0.185 | 0.00722 | -0.077 | -25.613
-5 | -0.128 | 0.0071 | -0.078 | -18.09
-4.5 | -0.07 | 0.00692 | -0.079 | -10.126
-4 | -0.01 | 0.00683 | -0.08 | -1.509
-3.5 | 0.051 | 0.0067 | -0.081 | 7.546
-3 | 0.112 | 0.00664 | -0.082 | 16.899
-2.5 | 0.174 | 0.00634 | -0.083 | 27.501
-2 | 0.237 | 0.00604 | -0.084 | 39.248
-1.5 | 0.3 | 0.00594 | -0.085 | 50.448
-1 | 0.362 | 0.00587 | -0.086 | 61.722
-0.5 | 0.426 | 0.0055 | -0.087 | 77.354
0 | 0.486 | 0.00416 | -0.088 | 116.929
0.5 | 0.548 | 0.00426 | -0.089 | 128.446
1 | 0.609 | 0.00436 | -0.09 | 139.596
1.5 | 0.67 | 0.00445 | -0.091 | 150.523
2 | 0.732 | 0.00455 | -0.092 | 160.974
2.5 | 0.793 | 0.00465 | -0.093 | 170.438
3 | 0.854 | 0.00476 | -0.094 | 179.39
3.5 | 0.908 | 0.00561 | -0.095 | 161.867
4 | 0.966 | 0.00626 | -0.095 | 154.432
4.5 | 1.023 | 0.00721 | -0.096 | 141.754
5 | 1.077 | 0.00817 | -0.097 | 131.901
5.5 | 1.129 | 0.01057 | -0.098 | 106.824
6 | 1.181 | 0.01119 | -0.099 | 105.484
6.5 | 1.228 | 0.01173 | -0.1 | 104.612
7 | 1.27 | 0.01234 | -0.101 | 102.868
7.5 | 1.306 | 0.01305 | -0.102 | 100.106
8 | 1.337 | 0.01371 | -0.103 | 97.539
8.5 | 1.361 | 0.0144 | -0.104 | 94.489
9 | 1.377 | 0.01522 | -0.104 | 90.503
9.5 | 1.383 | 0.0161 | -0.105 | 85.878
10 | 1.369 | 0.01704 | -0.106 | 80.331
10.5 | 1.342 | 0.01807 | -0.107 | 74.296
11 | 1.301 | 0.01918 | -0.108 | 67.862
11.5 | 1.247 | 0.02041 | -0.109 | 61.086
12 | 1.177 | 0.02202 | -0.109 | 53.468
12.5 | 1.096 | 0.02357 | -0.11 | 46.499
13 | 0.996 | 0.02749 | -0.109 | 36.233
13.5 | 0.764 | 0.09097 | -0.067 | 8.402
14 | 0.673 | 0.09874 | -0.064 | 6.817
14.5 | 0.579 | 0.1073 | -0.062 | 5.394

## 86. Re 6M Mach 0.25 (2)
BIGFOIL.COM POLAR EXPORT
NACA67-612 a=0.5
NACA67-612 a=0.5 |  |  |  | Cl Max: | 1.5851 | at alpha= | 17.5 | deg
XFOIL ncrit=9 |  |  |  | L/D Max: | 200.027 | at alpha= | 2.5 | deg
Re: | 6000000 |  |  | Cd Min: | 0.21405 | at alpha= | -20 | deg
Mach: | 0.25 |  |  | Cl=0 at alpha= | -4.2568 | deg
|  |  |  | @ Cl=0.1, Cd= | 0.0054755
|  |  |  | @ Cl=0.4, Cd= | 0.0049228
|  |  |  | @ Cl=0.6, Cd= | 0.0044061
alpha (deg) | Cl | Cd | Cm | Cl/Cd
-20 | -0.4143 | 0.21405 | -0.0414 | -1.9355
-19.5 | -0.3958 | 0.20745 | -0.0453 | -1.9079
-19 | -0.3793 | 0.20026 | -0.0492 | -1.894
-18.5 | -0.3608 | 0.19391 | -0.0533 | -1.8607
-18 | -0.3476 | 0.18554 | -0.0573 | -1.8735
-17.5 | -0.332 | 0.17818 | -0.0612 | -1.8633
-17 | -0.3183 | 0.17015 | -0.0651 | -1.8707
-16.5 | -0.3029 | 0.16281 | -0.0691 | -1.8605
-15.5 | -0.2807 | 0.14608 | -0.0773 | -1.9215
-15 | -0.2635 | 0.13995 | -0.081 | -1.8828
-14.5 | -0.2592 | 0.1303 | -0.0852 | -1.9893
-14 | -0.2451 | 0.12366 | -0.0889 | -1.982
-13.5 | -0.237 | 0.1157 | -0.093 | -2.0484
-13 | -0.2212 | 0.10984 | -0.0963 | -2.0138
-12.5 | -0.2246 | 0.1001 | -0.1006 | -2.2438
-12 | -0.425 | 0.06216 | -0.1196 | -6.8372
-11.5 | -0.4993 | 0.05057 | -0.1238 | -9.8734
-11 | -0.7317 | 0.01851 | -0.1086 | -39.53
-10.5 | -0.697 | 0.01542 | -0.1051 | -45.201
-10 | -0.6601 | 0.01228 | -0.1017 | -53.7541
-9.5 | -0.6055 | 0.01124 | -0.1003 | -53.8701
-9 | -0.5497 | 0.01034 | -0.0991 | -53.1625
-8.5 | -0.4934 | 0.00954 | -0.0981 | -51.7191
-8 | -0.4358 | 0.00896 | -0.0974 | -48.6384
-7.5 | -0.3775 | 0.00841 | -0.097 | -44.887
-7 | -0.3213 | 0.00756 | -0.0963 | -42.5
-6.5 | -0.2627 | 0.00714 | -0.0961 | -36.7927
-6 | -0.2041 | 0.00681 | -0.096 | -29.9706
-5.5 | -0.1455 | 0.00654 | -0.096 | -22.2477
-5 | -0.0867 | 0.00622 | -0.0961 | -13.9389
-4.5 | -0.0285 | 0.0059 | -0.0962 | -4.8305
-4 | 0.0301 | 0.00571 | -0.0964 | 5.2715
-3.5 | 0.0888 | 0.00551 | -0.0967 | 16.1162
-3 | 0.1472 | 0.00533 | -0.097 | 27.6173
-2.5 | 0.2059 | 0.00521 | -0.0975 | 39.5202
-2 | 0.2639 | 0.00509 | -0.0978 | 51.8468
-1.5 | 0.3223 | 0.005 | -0.0983 | 64.46
-1 | 0.3802 | 0.00494 | -0.0987 | 76.9636
-0.5 | 0.4376 | 0.00489 | -0.099 | 89.4888
0 | 0.4935 | 0.00484 | -0.0991 | 101.9628
0.5 | 0.5473 | 0.00469 | -0.0988 | 116.6951
1 | 0.5993 | 0.00442 | -0.0982 | 135.5882
1.5 | 0.6437 | 0.00354 | -0.0963 | 181.8362
2 | 0.6988 | 0.0036 | -0.0962 | 194.1111
2.5 | 0.7521 | 0.00376 | -0.0957 | 200.0266
3 | 0.8008 | 0.0041 | -0.0942 | 195.3171
3.5 | 0.8241 | 0.00506 | -0.0876 | 162.8656
4 | 0.8418 | 0.00577 | -0.0796 | 145.8925
4.5 | 0.8562 | 0.00666 | -0.0713 | 128.5586
5 | 0.8792 | 0.00753 | -0.065 | 116.7596
5.5 | 0.9023 | 0.00848 | -0.059 | 106.4033
6 | 0.9276 | 0.00948 | -0.0535 | 97.8481
6.5 | 0.956 | 0.0104 | -0.0488 | 91.9231
7 | 0.9926 | 0.0111 | -0.0455 | 89.4234
8.5 | 1.1179 | 0.01335 | -0.0395 | 83.7378
9 | 1.1822 | 0.01435 | -0.0427 | 82.3833
9.5 | 1.2435 | 0.01543 | -0.0453 | 80.5898
11 | 1.3247 | 0.01869 | -0.0314 | 70.8775
11.5 | 1.3572 | 0.02002 | -0.0283 | 67.7922
12 | 1.3871 | 0.02151 | -0.0249 | 64.4863
12.5 | 1.4154 | 0.02316 | -0.0215 | 61.114
13 | 1.4431 | 0.02491 | -0.0182 | 57.9326
13.5 | 1.4703 | 0.02679 | -0.015 | 54.8824
14 | 1.4937 | 0.02896 | -0.0115 | 51.578
14.5 | 1.5151 | 0.03138 | -0.0081 | 48.2823
15 | 1.5331 | 0.03417 | -0.0047 | 44.8668
15.5 | 1.5456 | 0.03756 | -0.0012 | 41.1502
16 | 1.5635 | 0.04071 | 0.0014 | 38.4058
16.5 | 1.567 | 0.04527 | 0.0044 | 34.6145
17 | 1.5773 | 0.04952 | 0.0065 | 31.8518
17.5 | 1.5851 | 0.05421 | 0.0081 | 29.24
18 | 1.5751 | 0.06109 | 0.0094 | 25.7833
18.5 | 1.5618 | 0.06879 | 0.0096 | 22.7039
19 | 1.5498 | 0.07692 | 0.0086 | 20.1482
19.5 | 1.5196 | 0.08803 | 0.0058 | 17.2623
20 | 1.4973 | 0.09892 | 0.0018 | 15.1365

## 87. Re 6M Mach 0.50 (1)
BIGFOIL.COM POLAR EXPORT
NACA67-612 a=0.5
NACA67-612 a=0.5 |  |  |  | Cl Max: | 1.336 | at alpha= | 7 | deg
JavaFoil+Calcfoil stall+Eppler ext transition |  |  |  | L/D Max: | 176.828 | at alpha= | 3 | deg
Re: | 6000000 |  |  | Cd Min: | 0.00461 | at alpha= | 0.5 | deg
Mach: | 0.5 |  |  | Cl=0 at alpha= | -3.9179 | deg
|  |  |  | @ Cl=0.1, Cd= | 0.0069741
|  |  |  | @ Cl=0.4, Cd= | 0.0065246
|  |  |  | @ Cl=0.6, Cd= | 0.0048509
alpha (deg) | Cl | Cd | Cm | Cl/Cd
-20 | -0.883 | 0.1557 | -0.034 | -5.672
-19.5 | -0.855 | 0.15102 | -0.034 | -5.664
-19 | -0.828 | 0.14456 | -0.034 | -5.73
-18.5 | -0.801 | 0.14301 | -0.034 | -5.604
-18 | -0.775 | 0.13716 | -0.035 | -5.647
-17.5 | -0.748 | 0.13124 | -0.035 | -5.697
-17 | -0.721 | 0.12879 | -0.036 | -5.595
-16.5 | -0.692 | 0.12553 | -0.035 | -5.515
-16 | -0.665 | 0.12016 | -0.035 | -5.53
-15.5 | -0.637 | 0.11701 | -0.035 | -5.448
-15 | -0.611 | 0.1005 | -0.036 | -6.076
-14.5 | -0.584 | 0.09422 | -0.037 | -6.194
-14 | -0.556 | 0.08831 | -0.037 | -6.3
-13.5 | -0.528 | 0.09944 | -0.037 | -5.31
-13 | -0.5 | 0.09313 | -0.036 | -5.372
-12.5 | -0.473 | 0.08476 | -0.037 | -5.582
-12 | -0.446 | 0.07781 | -0.038 | -5.73
-11.5 | -0.419 | 0.07207 | -0.039 | -5.807
-11 | -0.391 | 0.06759 | -0.039 | -5.788
-10.5 | -0.364 | 0.06195 | -0.041 | -5.882
-10 | -0.335 | 0.07376 | -0.037 | -4.543
-9.5 | -0.308 | 0.06338 | -0.038 | -4.854
-9 | -0.28 | 0.0576 | -0.039 | -4.866
-8.5 | -0.253 | 0.05339 | -0.04 | -4.738
-8 | -0.226 | 0.04942 | -0.042 | -4.564
-7.5 | -0.198 | 0.04814 | -0.041 | -4.107
-7 | -0.169 | 0.05709 | -0.035 | -2.968
-6.5 | -0.142 | 0.04544 | -0.04 | -3.132
-6 | -0.115 | 0.04035 | -0.044 | -2.853
-5.5 | -0.144 | 0.03872 | -0.043 | -3.711
-5 | -0.108 | 0.03448 | -0.05 | -3.124
-4.5 | -0.075 | 0.00718 | -0.088 | -10.415
-4 | -0.011 | 0.00677 | -0.089 | -1.655
-3.5 | 0.056 | 0.00711 | -0.09 | 7.818
-3 | 0.124 | 0.0069 | -0.092 | 18.017
-2.5 | 0.194 | 0.00678 | -0.093 | 28.589
-2 | 0.264 | 0.00669 | -0.094 | 39.472
-1.5 | 0.334 | 0.0066 | -0.095 | 50.614
-1 | 0.404 | 0.00652 | -0.096 | 62.032
-0.5 | 0.476 | 0.00648 | -0.097 | 73.465
0 | 0.541 | 0.00643 | -0.098 | 84.081
0.5 | 0.609 | 0.00461 | -0.099 | 132.091
1 | 0.678 | 0.00474 | -0.1 | 143.009
1.5 | 0.746 | 0.00485 | -0.101 | 153.959
2 | 0.815 | 0.00498 | -0.102 | 163.598
2.5 | 0.883 | 0.00514 | -0.103 | 171.873
3 | 0.951 | 0.00538 | -0.104 | 176.828
3.5 | 1.009 | 0.00656 | -0.105 | 153.687
4 | 1.072 | 0.00732 | -0.106 | 146.448
4.5 | 1.133 | 0.0088 | -0.107 | 128.716
5 | 1.189 | 0.01187 | -0.108 | 100.171
5.5 | 1.242 | 0.01272 | -0.109 | 97.651
6 | 1.29 | 0.01357 | -0.11 | 95.064
6.5 | 1.324 | 0.01458 | -0.111 | 90.861
7 | 1.336 | 0.01559 | -0.112 | 85.724
7.5 | 1.311 | 0.01685 | -0.113 | 77.794
8 | 1.183 | 0.0187 | -0.114 | 63.229
8.5 | 0.678 | 0.05584 | -0.065 | 12.14
9 | 0.847 | 0.02089 | -0.116 | 40.532
9.5 | 0.864 | 0.02457 | -0.115 | 35.156
10 | 0.908 | 0.02255 | -0.118 | 40.276
10.5 | 0.935 | 0.02492 | -0.118 | 37.509
11 | 0.805 | 0.08248 | -0.059 | 9.763
11.5 | 0.996 | 0.02657 | -0.12 | 37.498
12 | 0.862 | 0.08197 | -0.068 | 10.514

## 88. Re 6M Mach 0.50 (2)
BIGFOIL.COM POLAR EXPORT
NACA67-612 a=0.5
NACA67-612 a=0.5 |  |  |  | Cl Max: | 1.3389 | at alpha= | 11 | deg
XFOIL ncrit=9 |  |  |  | L/D Max: | 206.98 | at alpha= | 2.5 | deg
Re: | 6000000 |  |  | Cd Min: | 0.1461 | at alpha= | 16 | deg
Mach: | 0.5 |  |  | Cl=0 at alpha= | -99 | deg
|  |  |  | @ Cl=0.1, Cd= | 0.00516
|  |  |  | @ Cl=0.4, Cd= | 0.00516
|  |  |  | @ Cl=0.6, Cd= | 0.0050867
alpha (deg) | Cl | Cd | Cm | Cl/Cd
0 | 0.563 | 0.00516 | -0.1126 | 109.1085
0.5 | 0.6236 | 0.00504 | -0.112 | 123.7302
1 | 0.6796 | 0.00478 | -0.1106 | 142.1757
1.5 | 0.7337 | 0.0045 | -0.1088 | 163.0444
2 | 0.7808 | 0.00389 | -0.1055 | 200.7198
2.5 | 0.8362 | 0.00404 | -0.1035 | 206.9802
3 | 0.8802 | 0.0043 | -0.099 | 204.6977
3.5 | 0.8897 | 0.0051 | -0.0875 | 174.451
4 | 0.8861 | 0.00651 | -0.0743 | 136.1137
4.5 | 0.897 | 0.00786 | -0.0644 | 114.1221
5 | 0.9089 | 0.00941 | -0.0551 | 96.5887
5.5 | 0.9267 | 0.01091 | -0.0472 | 84.9404
6 | 0.9495 | 0.0124 | -0.0402 | 76.5726
6.5 | 0.9716 | 0.01406 | -0.0334 | 69.1038
7.5 | 1.0525 | 0.01629 | -0.025 | 64.6102
8.5 | 1.1879 | 0.01952 | -0.0281 | 60.8555
9 | 1.2545 | 0.02142 | -0.0291 | 58.5668
10.5 | 1.3349 | 0.02795 | -0.0092 | 47.7603
11 | 1.3389 | 0.03205 | -0.0014 | 41.7754
11.5 | 1.3218 | 0.03763 | 0.0072 | 35.1262
12 | 1.303 | 0.04381 | 0.0143 | 29.7421
12.5 | 1.2654 | 0.05253 | 0.0193 | 24.0891
13 | 1.227 | 0.06273 | 0.021 | 19.56
13.5 | 1.1899 | 0.07418 | 0.0196 | 16.0407
14 | 1.152 | 0.08717 | 0.015 | 13.2156
14.5 | 1.1152 | 0.10172 | 0.0075 | 10.9634
15 | 1.0863 | 0.11665 | -0.0017 | 9.3125
15.5 | 1.0651 | 0.13145 | -0.0112 | 8.1027
16 | 1.0467 | 0.1461 | -0.0201 | 7.1643

## 89. Re 7M Mach 0.00 (1)
BIGFOIL.COM POLAR EXPORT
NACA67-612 a=0.5
NACA67-612 a=0.5 |  |  |  | Cl Max: | 1.403 | at alpha= | 10.5 | deg
JavaFoil+Calcfoil stall+Eppler ext transition |  |  |  | L/D Max: | 171.652 | at alpha= | 2.5 | deg
Re: | 7000000 |  |  | Cd Min: | 0.00341 | at alpha= | 0.5 | deg
Mach: | 0 |  |  | Cl=0 at alpha= | -3.9152 | deg
|  |  |  | @ Cl=0.1, Cd= | 0.006415
|  |  |  | @ Cl=0.4, Cd= | 0.0056257
|  |  |  | @ Cl=0.6, Cd= | 0.0035905
alpha (deg) | Cl | Cd | Cm | Cl/Cd
-17.5 | -0.399 | 0.14166 | -0.026 | -2.814
-17 | -0.412 | 0.13441 | -0.027 | -3.062
-16.5 | -0.424 | 0.12599 | -0.027 | -3.368
-16 | -0.436 | 0.12006 | -0.028 | -3.635
-15.5 | -0.448 | 0.11395 | -0.028 | -3.93
-15 | -0.458 | 0.10786 | -0.029 | -4.249
-14.5 | -0.467 | 0.10498 | -0.029 | -4.449
-14 | -0.475 | 0.09771 | -0.029 | -4.859
-13.5 | -0.481 | 0.09205 | -0.03 | -5.222
-13 | -0.484 | 0.08703 | -0.03 | -5.564
-12.5 | -0.486 | 0.08036 | -0.031 | -6.044
-12 | -0.484 | 0.07528 | -0.032 | -6.432
-11.5 | -0.48 | 0.07066 | -0.033 | -6.788
-11 | -0.472 | 0.0665 | -0.034 | -7.091
-10.5 | -0.46 | 0.06183 | -0.035 | -7.442
-10 | -0.445 | 0.05788 | -0.036 | -7.69
-9.5 | -0.426 | 0.05388 | -0.038 | -7.913
-9 | -0.404 | 0.04968 | -0.04 | -8.138
-8.5 | -0.381 | 0.04353 | -0.045 | -8.75
-8 | -0.425 | 0.00779 | -0.07 | -54.599
-7.5 | -0.384 | 0.00756 | -0.071 | -50.733
-7 | -0.337 | 0.00742 | -0.072 | -45.417
-6.5 | -0.287 | 0.00723 | -0.073 | -39.726
-6 | -0.235 | 0.00706 | -0.074 | -33.337
-5.5 | -0.181 | 0.00695 | -0.075 | -26.077
-5 | -0.125 | 0.0068 | -0.076 | -18.437
-4.5 | -0.068 | 0.00673 | -0.077 | -10.142
-4 | -0.01 | 0.00658 | -0.078 | -1.523
-3.5 | 0.049 | 0.0065 | -0.079 | 7.55
-3 | 0.109 | 0.0064 | -0.08 | 17.012
-2.5 | 0.169 | 0.00636 | -0.081 | 26.599
-2 | 0.23 | 0.00608 | -0.082 | 37.772
-1.5 | 0.29 | 0.00599 | -0.082 | 48.413
-1 | 0.351 | 0.00569 | -0.083 | 61.603
-0.5 | 0.412 | 0.00561 | -0.084 | 73.392
0 | 0.471 | 0.00449 | -0.085 | 104.967
0.5 | 0.531 | 0.00341 | -0.086 | 155.767
1 | 0.591 | 0.00347 | -0.087 | 170.388
1.5 | 0.65 | 0.00426 | -0.088 | 152.566
2 | 0.71 | 0.00434 | -0.089 | 163.4
2.5 | 0.769 | 0.00448 | -0.09 | 171.652
3 | 0.827 | 0.00511 | -0.091 | 162.031
3.5 | 0.881 | 0.00571 | -0.092 | 154.298
4 | 0.937 | 0.00633 | -0.093 | 148.147
4.5 | 0.992 | 0.00713 | -0.093 | 139.163
5 | 1.046 | 0.00794 | -0.094 | 131.826
5.5 | 1.098 | 0.00998 | -0.095 | 109.989
6 | 1.149 | 0.01041 | -0.096 | 110.399
6.5 | 1.197 | 0.01086 | -0.097 | 110.171
7 | 1.24 | 0.01136 | -0.098 | 109.198
7.5 | 1.28 | 0.01201 | -0.099 | 106.655
8 | 1.317 | 0.01254 | -0.1 | 105.023
8.5 | 1.348 | 0.01313 | -0.101 | 102.696
9 | 1.375 | 0.0138 | -0.101 | 99.596
9.5 | 1.394 | 0.01445 | -0.102 | 96.508
10 | 1.402 | 0.01516 | -0.103 | 92.492
10.5 | 1.403 | 0.01597 | -0.104 | 87.828
11 | 1.396 | 0.01678 | -0.105 | 83.16
11.5 | 1.381 | 0.01768 | -0.106 | 78.088
12 | 1.359 | 0.01864 | -0.106 | 72.9
12.5 | 1.331 | 0.0196 | -0.107 | 67.901
13 | 1.296 | 0.02079 | -0.108 | 62.367
13.5 | 1.257 | 0.02197 | -0.109 | 57.225
14 | 1.213 | 0.02347 | -0.109 | 51.683
14.5 | 1.164 | 0.02579 | -0.11 | 45.131
15 | 1.115 | 0.02716 | -0.11 | 41.062
15.5 | 1.06 | 0.0309 | -0.11 | 34.3

## 90. Re 7M Mach 0.00 (2)
BIGFOIL.COM POLAR EXPORT
NACA67-612 a=0.5
NACA67-612 a=0.5 |  |  |  | Cl Max: | 1.6994 | at alpha= | 20 | deg
XFOIL ncrit=9 |  |  |  | L/D Max: | 198.689 | at alpha= | 2.5 | deg
Re: | 7000000 |  |  | Cd Min: | 0.05602 | at alpha= | 20 | deg
Mach: | 0 |  |  | Cl=0 at alpha= | -4.234 | deg
|  |  |  | @ Cl=0.1, Cd= | 0.0052141
|  |  |  | @ Cl=0.4, Cd= | 0.00477
|  |  |  | @ Cl=0.6, Cd= | 0.0043041
alpha (deg) | Cl | Cd | Cm | Cl/Cd
-18.5 | -1.1426 | 0.03604 | -0.1293 | -31.7037
-18 | -1.1947 | 0.02974 | -0.1233 | -40.1715
-17.5 | -1.2087 | 0.02656 | -0.1168 | -45.5083
-17 | -1.2274 | 0.0235 | -0.1076 | -52.2298
-16.5 | -1.2137 | 0.02134 | -0.1027 | -56.8744
-16 | -1.1888 | 0.01941 | -0.0992 | -61.2468
-15.5 | -1.1564 | 0.01785 | -0.0966 | -64.7843
-15 | -1.119 | 0.01654 | -0.0946 | -67.6542
-14.5 | -1.0774 | 0.01548 | -0.0931 | -69.5995
-14 | -1.033 | 0.01458 | -0.0919 | -70.8505
-13.5 | -0.9863 | 0.0138 | -0.0911 | -71.471
-13 | -0.9384 | 0.01308 | -0.0904 | -71.7431
-12.5 | -0.8892 | 0.01243 | -0.0899 | -71.5366
-12 | -0.839 | 0.01184 | -0.0894 | -70.8615
-11.5 | -0.7903 | 0.01101 | -0.0888 | -71.7802
-11 | -0.7401 | 0.01023 | -0.0884 | -72.346
-10.5 | -0.6883 | 0.00962 | -0.0882 | -71.5489
-10 | -0.6354 | 0.00911 | -0.0881 | -69.7475
-9.5 | -0.5819 | 0.00867 | -0.0882 | -67.1165
-9 | -0.5279 | 0.00829 | -0.0883 | -63.6791
-8.5 | -0.4733 | 0.00798 | -0.0885 | -59.3108
-8 | -0.418 | 0.00771 | -0.0888 | -54.2153
-7.5 | -0.3642 | 0.00717 | -0.0889 | -50.795
-7 | -0.3091 | 0.00681 | -0.0891 | -45.3891
-6.5 | -0.2536 | 0.00653 | -0.0894 | -38.8361
-6 | -0.1979 | 0.00629 | -0.0898 | -31.4626
-5.5 | -0.1418 | 0.00609 | -0.0903 | -23.2841
-5 | -0.0859 | 0.00581 | -0.0907 | -14.7849
-4.5 | -0.0299 | 0.00559 | -0.0911 | -5.3488
-4 | 0.0263 | 0.00544 | -0.0916 | 4.8346
-3.5 | 0.0828 | 0.00526 | -0.0921 | 15.7414
-3 | 0.139 | 0.00511 | -0.0926 | 27.2016
-2.5 | 0.1956 | 0.005 | -0.0932 | 39.12
-2 | 0.2517 | 0.0049 | -0.0936 | 51.3673
-1.5 | 0.3082 | 0.00481 | -0.0942 | 64.0748
-1 | 0.3642 | 0.00477 | -0.0947 | 76.3522
-0.5 | 0.4191 | 0.00477 | -0.0949 | 87.8616
0 | 0.4735 | 0.00472 | -0.0952 | 100.3178
0.5 | 0.5265 | 0.00459 | -0.0951 | 114.7059
1 | 0.5778 | 0.00439 | -0.0948 | 131.6173
1.5 | 0.6295 | 0.00419 | -0.0946 | 150.2387
2 | 0.6744 | 0.00354 | -0.0932 | 190.5085
2.5 | 0.7272 | 0.00366 | -0.093 | 198.6885
3 | 0.7664 | 0.00433 | -0.0902 | 176.9977
3.5 | 0.7952 | 0.00524 | -0.0852 | 151.7557
4 | 0.8299 | 0.00581 | -0.0815 | 142.8399
4.5 | 0.8489 | 0.00649 | -0.0743 | 130.8012
5 | 0.8716 | 0.00722 | -0.0682 | 120.7202
5.5 | 0.8972 | 0.00802 | -0.063 | 111.8703
6 | 0.9262 | 0.00875 | -0.0585 | 105.8514
6.5 | 0.9604 | 0.00941 | -0.0552 | 102.0616
7 | 0.9963 | 0.00997 | -0.0522 | 99.9298
7.5 | 1.034 | 0.01052 | -0.0497 | 98.289
8 | 1.0701 | 0.01112 | -0.047 | 96.232
8.5 | 1.1045 | 0.01176 | -0.0439 | 93.9201
9 | 1.1493 | 0.01236 | -0.0433 | 92.9854
9.5 | 1.2108 | 0.01323 | -0.0468 | 91.5193
10 | 1.2702 | 0.01417 | -0.0499 | 89.6401
11.5 | 1.3521 | 0.01685 | -0.0383 | 80.2433
12 | 1.3826 | 0.01798 | -0.0356 | 76.8966
12.5 | 1.414 | 0.01909 | -0.0332 | 74.0702
13 | 1.4435 | 0.02033 | -0.0306 | 71.0034
13.5 | 1.471 | 0.02173 | -0.028 | 67.6944
14 | 1.497 | 0.02323 | -0.0252 | 64.4425
14.5 | 1.5228 | 0.0248 | -0.0227 | 61.4032
15 | 1.548 | 0.02647 | -0.0202 | 58.4813
15.5 | 1.5685 | 0.02849 | -0.0174 | 55.0544
16 | 1.5925 | 0.03037 | -0.0152 | 52.4366
16.5 | 1.6081 | 0.03292 | -0.0124 | 48.8487
17 | 1.6278 | 0.03528 | -0.0104 | 46.1395
17.5 | 1.6453 | 0.03789 | -0.0084 | 43.4231
18 | 1.662 | 0.04071 | -0.0066 | 40.8254
18.5 | 1.6756 | 0.04389 | -0.0049 | 38.1773
19 | 1.6881 | 0.04733 | -0.0035 | 35.6666
19.5 | 1.696 | 0.05134 | -0.0023 | 33.0347
20 | 1.6994 | 0.05602 | -0.0013 | 30.3356

## 91. Re 7M Mach 0.10 (1)
BIGFOIL.COM POLAR EXPORT
NACA67-612 a=0.5
NACA67-612 a=0.5 |  |  |  | Cl Max: | 1.4 | at alpha= | 10 | deg
JavaFoil+Calcfoil stall+Eppler ext transition |  |  |  | L/D Max: | 172.295 | at alpha= | 2.5 | deg
Re: | 7000000 |  |  | Cd Min: | 0.00341 | at alpha= | 0.5 | deg
Mach: | 0.1 |  |  | Cl=0 at alpha= | -3.9152 | deg
|  |  |  | @ Cl=0.1, Cd= | 0.006459
|  |  |  | @ Cl=0.4, Cd= | 0.0056581
|  |  |  | @ Cl=0.6, Cd= | 0.0042171
alpha (deg) | Cl | Cd | Cm | Cl/Cd
-17 | -0.369 | 0.13571 | -0.027 | -2.721
-16.5 | -0.384 | 0.12939 | -0.027 | -2.97
-16 | -0.399 | 0.12095 | -0.028 | -3.299
-15.5 | -0.413 | 0.11434 | -0.028 | -3.612
-15 | -0.426 | 0.1082 | -0.029 | -3.939
-14.5 | -0.438 | 0.1059 | -0.029 | -4.137
-14 | -0.449 | 0.09967 | -0.029 | -4.502
-13.5 | -0.457 | 0.09343 | -0.029 | -4.895
-13 | -0.464 | 0.08698 | -0.03 | -5.336
-12.5 | -0.468 | 0.08151 | -0.031 | -5.744
-12 | -0.47 | 0.07623 | -0.032 | -6.161
-11.5 | -0.468 | 0.07132 | -0.033 | -6.555
-11 | -0.462 | 0.06736 | -0.034 | -6.857
-10.5 | -0.453 | 0.06228 | -0.035 | -7.268
-10 | -0.439 | 0.0586 | -0.036 | -7.497
-9.5 | -0.422 | 0.05444 | -0.038 | -7.755
-9 | -0.401 | 0.05049 | -0.039 | -7.943
-8.5 | -0.378 | 0.04519 | -0.043 | -8.36
-8 | -0.421 | 0.00782 | -0.07 | -53.85
-7.5 | -0.384 | 0.00759 | -0.072 | -50.517
-7 | -0.338 | 0.00743 | -0.073 | -45.408
-6.5 | -0.288 | 0.00731 | -0.073 | -39.395
-6 | -0.236 | 0.00707 | -0.074 | -33.375
-5.5 | -0.182 | 0.007 | -0.075 | -25.96
-5 | -0.126 | 0.0069 | -0.076 | -18.247
-4.5 | -0.069 | 0.00671 | -0.077 | -10.216
-4 | -0.01 | 0.00654 | -0.078 | -1.54
-3.5 | 0.049 | 0.00651 | -0.079 | 7.573
-3 | 0.109 | 0.00645 | -0.08 | 16.954
-2.5 | 0.17 | 0.00641 | -0.081 | 26.51
-2 | 0.231 | 0.0061 | -0.082 | 37.85
-1.5 | 0.292 | 0.006 | -0.083 | 48.587
-1 | 0.352 | 0.00572 | -0.084 | 61.663
-0.5 | 0.414 | 0.00564 | -0.085 | 73.445
0 | 0.474 | 0.00453 | -0.086 | 104.447
0.5 | 0.534 | 0.00341 | -0.087 | 156.525
1 | 0.594 | 0.00421 | -0.088 | 141.105
1.5 | 0.653 | 0.00428 | -0.089 | 152.616
2 | 0.713 | 0.00436 | -0.089 | 163.406
2.5 | 0.773 | 0.00449 | -0.09 | 172.295
3 | 0.831 | 0.00512 | -0.091 | 162.29
3.5 | 0.885 | 0.00574 | -0.092 | 154.08
4 | 0.942 | 0.00639 | -0.093 | 147.452
4.5 | 0.997 | 0.00719 | -0.094 | 138.745
5 | 1.051 | 0.008 | -0.095 | 131.375
5.5 | 1.103 | 0.01006 | -0.096 | 109.596
6 | 1.154 | 0.01048 | -0.096 | 110.097
6.5 | 1.201 | 0.01094 | -0.097 | 109.812
7 | 1.245 | 0.01146 | -0.098 | 108.67
7.5 | 1.285 | 0.0121 | -0.099 | 106.154
8 | 1.32 | 0.01265 | -0.1 | 104.405
8.5 | 1.351 | 0.0133 | -0.101 | 101.593
9 | 1.376 | 0.01394 | -0.102 | 98.71
9.5 | 1.394 | 0.01461 | -0.103 | 95.455
10 | 1.4 | 0.01537 | -0.104 | 91.076
10.5 | 1.397 | 0.0162 | -0.104 | 86.263
11 | 1.386 | 0.01715 | -0.105 | 80.834
11.5 | 1.367 | 0.01797 | -0.106 | 76.06
12 | 1.341 | 0.01887 | -0.107 | 71.039
12.5 | 1.307 | 0.01993 | -0.108 | 65.57
13 | 1.266 | 0.02121 | -0.108 | 59.719
13.5 | 1.221 | 0.02264 | -0.109 | 53.938
14 | 1.17 | 0.02435 | -0.11 | 48.066
14.5 | 1.113 | 0.02714 | -0.11 | 41.028
15 | 1.053 | 0.03076 | -0.109 | 34.246

## 92. Re 7M Mach 0.10 (2)
BIGFOIL.COM POLAR EXPORT
NACA67-612 a=0.5
NACA67-612 a=0.5 |  |  |  | Cl Max: | 1.6875 | at alpha= | 19.5 | deg
XFOIL ncrit=9 |  |  |  | L/D Max: | 199.237 | at alpha= | 2.5 | deg
Re: | 7000000 |  |  | Cd Min: | 0.0597 | at alpha= | 20 | deg
Mach: | 0.1 |  |  | Cl=0 at alpha= | -4.2355 | deg
|  |  |  | @ Cl=0.1, Cd= | 0.0052265
|  |  |  | @ Cl=0.4, Cd= | 0.00478
|  |  |  | @ Cl=0.6, Cd= | 0.0043123
alpha (deg) | Cl | Cd | Cm | Cl/Cd
-17 | -1.108 | 0.03132 | -0.1263 | -35.3768
-16.5 | -1.1422 | 0.02695 | -0.1175 | -42.3822
-16 | -1.1573 | 0.02347 | -0.1088 | -49.3098
-15.5 | -1.1418 | 0.02074 | -0.1041 | -55.053
-15 | -1.1161 | 0.01847 | -0.1005 | -60.4277
-14.5 | -1.0793 | 0.01696 | -0.098 | -63.638
-14 | -1.0382 | 0.01566 | -0.0961 | -66.2963
-13.5 | -0.993 | 0.01464 | -0.0947 | -67.8279
-13 | -0.9457 | 0.01374 | -0.0936 | -68.8282
-12.5 | -0.8968 | 0.01295 | -0.0927 | -69.251
-12 | -0.8465 | 0.01227 | -0.092 | -68.9894
-11.5 | -0.7949 | 0.01169 | -0.0915 | -67.9983
-11 | -0.7459 | 0.01065 | -0.0906 | -70.0376
-10.5 | -0.6941 | 0.0099 | -0.0901 | -70.1111
-10 | -0.6409 | 0.00932 | -0.0898 | -68.7661
-9.5 | -0.5868 | 0.00884 | -0.0897 | -66.3801
-9 | -0.5323 | 0.00843 | -0.0897 | -63.1435
-8.5 | -0.4772 | 0.00807 | -0.0897 | -59.1326
-8 | -0.4214 | 0.00778 | -0.09 | -54.1645
-7.5 | -0.3667 | 0.00726 | -0.09 | -50.5096
-7 | -0.3113 | 0.00687 | -0.0901 | -45.313
-6.5 | -0.2554 | 0.00657 | -0.0904 | -38.8737
-6 | -0.1993 | 0.00633 | -0.0907 | -31.485
-5.5 | -0.1426 | 0.00611 | -0.0911 | -23.3388
-5 | -0.0863 | 0.00584 | -0.0914 | -14.7774
-4.5 | -0.03 | 0.00561 | -0.0918 | -5.3476
-4 | 0.0267 | 0.00545 | -0.0923 | 4.8991
-3.5 | 0.0836 | 0.00527 | -0.0928 | 15.8634
-3 | 0.1401 | 0.00512 | -0.0932 | 27.3633
-2.5 | 0.1971 | 0.00501 | -0.0938 | 39.3413
-2 | 0.2534 | 0.00491 | -0.0943 | 51.609
-1.5 | 0.3102 | 0.00483 | -0.0948 | 64.2236
-1 | 0.3665 | 0.00478 | -0.0953 | 76.6736
-0.5 | 0.4217 | 0.00478 | -0.0955 | 88.2218
0 | 0.4765 | 0.00473 | -0.0957 | 100.74
1.5 | 0.6332 | 0.0042 | -0.0951 | 150.7619
2 | 0.6782 | 0.00354 | -0.0937 | 191.5819
2.5 | 0.7312 | 0.00367 | -0.0935 | 199.2371
3 | 0.7706 | 0.00432 | -0.0906 | 178.3796
3.5 | 0.7985 | 0.00524 | -0.0854 | 152.3855
4 | 0.8322 | 0.00582 | -0.0813 | 142.9897
4.5 | 0.849 | 0.00652 | -0.0736 | 130.2147
5 | 0.8725 | 0.00726 | -0.0677 | 120.1791
5.5 | 0.8976 | 0.00809 | -0.0623 | 110.9518
6 | 0.9265 | 0.00885 | -0.0577 | 104.6893
6.5 | 0.9605 | 0.00952 | -0.0543 | 100.8929
7 | 0.9974 | 0.01009 | -0.0515 | 98.8503
7.5 | 1.0345 | 0.01066 | -0.0487 | 97.045
8 | 1.0714 | 0.01127 | -0.0461 | 95.0665
8.5 | 1.1057 | 0.01193 | -0.043 | 92.6823
9.5 | 1.2154 | 0.01348 | -0.0463 | 90.1632
10 | 1.2751 | 0.01442 | -0.0494 | 88.4258
11.5 | 1.3557 | 0.01719 | -0.0371 | 78.8656
12 | 1.3851 | 0.01843 | -0.0342 | 75.1546
12.5 | 1.4167 | 0.01957 | -0.0317 | 72.3914
13 | 1.4465 | 0.02085 | -0.0291 | 69.3765
13.5 | 1.4722 | 0.02241 | -0.0261 | 65.6939
14 | 1.4997 | 0.0239 | -0.0235 | 62.749
14.5 | 1.5252 | 0.02555 | -0.0207 | 59.6947
15 | 1.5487 | 0.02739 | -0.018 | 56.5425
15.5 | 1.5661 | 0.02974 | -0.0148 | 52.6597
16 | 1.591 | 0.03165 | -0.0127 | 50.2686
16.5 | 1.6082 | 0.0342 | -0.0101 | 47.0234
17 | 1.6275 | 0.03671 | -0.0079 | 44.334
17.5 | 1.6448 | 0.03949 | -0.0059 | 41.6511
18 | 1.659 | 0.04265 | -0.004 | 38.898
18.5 | 1.6702 | 0.04624 | -0.0023 | 36.1202
19 | 1.6809 | 0.05002 | -0.0009 | 33.6046
19.5 | 1.6875 | 0.05438 | 0.0002 | 31.0316
20 | 1.6875 | 0.0597 | 0.0009 | 28.2663

## 93. Re 7M Mach 0.25 (1)
BIGFOIL.COM POLAR EXPORT
NACA67-612 a=0.5
NACA67-612 a=0.5 |  |  |  | Cl Max: | 1.383 | at alpha= | 9.5 | deg
JavaFoil+Calcfoil stall+Eppler ext transition |  |  |  | L/D Max: | 172.813 | at alpha= | 2.5 | deg
Re: | 7000000 |  |  | Cd Min: | 0.00418 | at alpha= | 0.5 | deg
Mach: | 0.25 |  |  | Cl=0 at alpha= | -3.918 | deg
|  |  |  | @ Cl=0.1, Cd= | 0.0065259
|  |  |  | @ Cl=0.4, Cd= | 0.0057025
|  |  |  | @ Cl=0.6, Cd= | 0.10571
alpha (deg) | Cl | Cd | Cm | Cl/Cd
-15 | -0.065 | 0.11461 | -0.029 | -0.564
-14.5 | -0.138 | 0.11 | -0.029 | -1.253
-14 | -0.196 | 0.10323 | -0.03 | -1.899
-13.5 | -0.241 | 0.10036 | -0.03 | -2.398
-13 | -0.279 | 0.09354 | -0.03 | -2.981
-12.5 | -0.312 | 0.08907 | -0.031 | -3.5
-12 | -0.34 | 0.08144 | -0.032 | -4.17
-11.5 | -0.362 | 0.07876 | -0.031 | -4.59
-11 | -0.378 | 0.0712 | -0.033 | -5.307
-10.5 | -0.387 | 0.06685 | -0.033 | -5.795
-10 | -0.39 | 0.06202 | -0.034 | -6.296
-9.5 | -0.387 | 0.0573 | -0.036 | -6.758
-9 | -0.377 | 0.05382 | -0.037 | -7
-8.5 | -0.36 | 0.04966 | -0.039 | -7.254
-8 | -0.338 | 0.04606 | -0.041 | -7.332
-7.5 | -0.311 | 0.04104 | -0.045 | -7.586
-7 | -0.338 | 0.00763 | -0.075 | -44.287
-6.5 | -0.29 | 0.0075 | -0.075 | -38.675
-6 | -0.239 | 0.00724 | -0.076 | -32.988
-5.5 | -0.185 | 0.00709 | -0.077 | -26.052
-5 | -0.128 | 0.00699 | -0.078 | -18.359
-4.5 | -0.07 | 0.00682 | -0.079 | -10.279
-4 | -0.01 | 0.00673 | -0.08 | -1.531
-3.5 | 0.051 | 0.00655 | -0.081 | 7.714
-3 | 0.112 | 0.00652 | -0.082 | 17.203
-2.5 | 0.174 | 0.00625 | -0.083 | 27.912
-2 | 0.237 | 0.00617 | -0.084 | 38.422
-1.5 | 0.3 | 0.00583 | -0.085 | 51.355
-1 | 0.362 | 0.00575 | -0.086 | 62.94
-0.5 | 0.426 | 0.00567 | -0.087 | 75.015
0 | 0.486 | 0.00498 | -0.088 | 97.585
0.5 | 0.548 | 0.00418 | -0.089 | 131.054
1 | 0.609 | 0.00428 | -0.09 | 142.273
1.5 | 0.671 | 0.00436 | -0.091 | 153.993
2 | 0.732 | 0.00444 | -0.092 | 164.906
2.5 | 0.793 | 0.00459 | -0.093 | 172.813
3 | 0.853 | 0.0053 | -0.094 | 161.031
3.5 | 0.908 | 0.00592 | -0.095 | 153.492
4 | 0.966 | 0.00665 | -0.095 | 145.323
4.5 | 1.023 | 0.0075 | -0.096 | 136.371
5 | 1.078 | 0.00839 | -0.097 | 128.417
5.5 | 1.13 | 0.01045 | -0.098 | 108.116
6 | 1.181 | 0.01091 | -0.099 | 108.244
6.5 | 1.228 | 0.01144 | -0.1 | 107.371
7 | 1.27 | 0.01201 | -0.101 | 105.733
7.5 | 1.307 | 0.0127 | -0.102 | 102.904
8 | 1.338 | 0.01335 | -0.103 | 100.25
8.5 | 1.362 | 0.01402 | -0.104 | 97.17
9 | 1.378 | 0.0148 | -0.105 | 93.071
9.5 | 1.383 | 0.01566 | -0.105 | 88.348
10 | 1.37 | 0.01659 | -0.106 | 82.591
10.5 | 1.343 | 0.01756 | -0.107 | 76.465
11 | 1.302 | 0.01876 | -0.108 | 69.402
11.5 | 1.247 | 0.0198 | -0.109 | 62.989
12 | 1.178 | 0.02138 | -0.109 | 55.121
12.5 | 1.097 | 0.02288 | -0.11 | 47.961
13 | 1 | 0.02596 | -0.11 | 38.532
13.5 | 0.769 | 0.08688 | -0.072 | 8.857
14 | 0.675 | 0.09651 | -0.067 | 6.998
14.5 | 0.58 | 0.10571 | -0.063 | 5.483

## 94. Re 7M Mach 0.25 (2)
BIGFOIL.COM POLAR EXPORT
NACA67-612 a=0.5
NACA67-612 a=0.5 |  |  |  | Cl Max: | 1.6097 | at alpha= | 17.5 | deg
XFOIL ncrit=9 |  |  |  | L/D Max: | 202.419 | at alpha= | 2.5 | deg
Re: | 7000000 |  |  | Cd Min: | 0.16141 | at alpha= | -16.5 | deg
Mach: | 0.25 |  |  | Cl=0 at alpha= | -4.2449 | deg
|  |  |  | @ Cl=0.1, Cd= | 0.0053126
|  |  |  | @ Cl=0.4, Cd= | 0.0048227
|  |  |  | @ Cl=0.6, Cd= | 0.0044704
alpha (deg) | Cl | Cd | Cm | Cl/Cd
-16.5 | -0.306 | 0.16141 | -0.0694 | -1.8958
-16 | -0.297 | 0.15237 | -0.0736 | -1.9492
-15.5 | -0.2838 | 0.14493 | -0.0776 | -1.9582
-15 | -0.267 | 0.13865 | -0.0814 | -1.9257
-14.5 | -0.2642 | 0.1286 | -0.0859 | -2.0544
-14 | -0.2178 | 0.11686 | -0.0733 | -1.8638
-13.5 | -0.2418 | 0.11418 | -0.0937 | -2.1177
-13 | -0.2279 | 0.10803 | -0.0971 | -2.1096
-12 | -0.4326 | 0.06102 | -0.1208 | -7.0895
-11.5 | -0.7891 | 0.01889 | -0.1099 | -41.7734
-11 | -0.7588 | 0.01545 | -0.1059 | -49.1133
-10.5 | -0.7124 | 0.01358 | -0.1034 | -52.4595
-10 | -0.6659 | 0.01157 | -0.1009 | -57.554
-9.5 | -0.6123 | 0.01038 | -0.0993 | -58.9884
-9 | -0.5554 | 0.00964 | -0.0982 | -57.6141
-8.5 | -0.4981 | 0.00895 | -0.0974 | -55.6536
-8 | -0.4396 | 0.0084 | -0.0968 | -52.3333
-7.5 | -0.3809 | 0.00791 | -0.0964 | -48.1542
-7 | -0.3234 | 0.0073 | -0.0959 | -44.3014
-6.5 | -0.2652 | 0.00686 | -0.0956 | -38.6589
-6 | -0.2065 | 0.00654 | -0.0955 | -31.5749
-5.5 | -0.1473 | 0.00625 | -0.0956 | -23.568
-5 | -0.0881 | 0.006 | -0.0958 | -14.6833
-4.5 | -0.03 | 0.00571 | -0.0958 | -5.2539
-4 | 0.0288 | 0.00551 | -0.0961 | 5.2269
-3.5 | 0.0879 | 0.00535 | -0.0965 | 16.4299
-3 | 0.1461 | 0.00517 | -0.0968 | 28.2592
-2.5 | 0.205 | 0.00506 | -0.0973 | 40.5138
-2 | 0.2632 | 0.00494 | -0.0977 | 53.2794
-1.5 | 0.3214 | 0.00489 | -0.0981 | 65.726
-1 | 0.3792 | 0.00483 | -0.0985 | 78.5093
-0.5 | 0.4365 | 0.00481 | -0.0988 | 90.7484
0 | 0.493 | 0.00478 | -0.099 | 103.1381
0.5 | 0.5476 | 0.00466 | -0.0988 | 117.5107
1 | 0.6001 | 0.00447 | -0.0983 | 134.2506
1.5 | 0.6533 | 0.00425 | -0.098 | 153.7176
2 | 0.6993 | 0.00358 | -0.0964 | 195.3352
2.5 | 0.753 | 0.00372 | -0.0959 | 202.4194
3 | 0.7949 | 0.00427 | -0.0931 | 186.1593
3.5 | 0.8157 | 0.00526 | -0.086 | 155.076
4 | 0.8343 | 0.00589 | -0.0782 | 141.6469
4.5 | 0.8528 | 0.00673 | -0.0707 | 126.7162
5 | 0.877 | 0.00756 | -0.0647 | 116.0053
5.5 | 0.9025 | 0.00847 | -0.0591 | 106.5525
6 | 0.93 | 0.00938 | -0.054 | 99.1471
6.5 | 0.9631 | 0.01015 | -0.05 | 94.8867
7 | 1.0008 | 0.01082 | -0.0469 | 92.4954
7.5 | 1.0393 | 0.01144 | -0.044 | 90.8479
8 | 1.0759 | 0.01215 | -0.0408 | 88.5514
8.5 | 1.1132 | 0.01289 | -0.0378 | 86.3615
10 | 1.2701 | 0.01589 | -0.0396 | 79.9308
10.5 | 1.3033 | 0.01703 | -0.0363 | 76.5297
11 | 1.339 | 0.01813 | -0.0335 | 73.8555
11.5 | 1.3701 | 0.01951 | -0.0302 | 70.2255
12 | 1.4016 | 0.02089 | -0.027 | 67.0943
12.5 | 1.4297 | 0.02254 | -0.0234 | 63.4295
13 | 1.4591 | 0.02416 | -0.0203 | 60.3932
13.5 | 1.4861 | 0.02601 | -0.0169 | 57.1357
14 | 1.509 | 0.02812 | -0.0133 | 53.6629
14.5 | 1.5282 | 0.03059 | -0.0094 | 49.9575
15 | 1.5477 | 0.0332 | -0.006 | 46.6175
15.5 | 1.5649 | 0.03614 | -0.0027 | 43.3011
16 | 1.5834 | 0.03914 | 0.0001 | 40.4548
16.5 | 1.5892 | 0.04332 | 0.0034 | 36.6851
17 | 1.6 | 0.0474 | 0.0057 | 33.7553
17.5 | 1.6097 | 0.05177 | 0.0075 | 31.0933
18 | 1.6027 | 0.0581 | 0.0092 | 27.5852
18.5 | 1.5921 | 0.06525 | 0.0099 | 24.4
19 | 1.5834 | 0.07271 | 0.0095 | 21.7769
19.5 | 1.5565 | 0.08298 | 0.0076 | 18.7575
20 | 1.538 | 0.09292 | 0.0045 | 16.5519

## 95. Re 7M Mach 0.50 (1)
BIGFOIL.COM POLAR EXPORT
NACA67-612 a=0.5
NACA67-612 a=0.5 |  |  |  | Cl Max: | 1.365 | at alpha= | 20 | deg
JavaFoil+Calcfoil stall+Eppler ext transition |  |  |  | L/D Max: | 173.251 | at alpha= | 2.5 | deg
Re: | 7000000 |  |  | Cd Min: | 0.00452 | at alpha= | 0.5 | deg
Mach: | 0.5 |  |  | Cl=0 at alpha= | -3.9179 | deg
|  |  |  | @ Cl=0.1, Cd= | 0.0066523
|  |  |  | @ Cl=0.4, Cd= | 0.0063957
|  |  |  | @ Cl=0.6, Cd= | 0.0047867
alpha (deg) | Cl | Cd | Cm | Cl/Cd
-20 | -0.884 | 0.15098 | -0.034 | -5.857
-19.5 | -0.856 | 0.14779 | -0.034 | -5.789
-19 | -0.828 | 0.14196 | -0.034 | -5.836
-18.5 | -0.802 | 0.13998 | -0.034 | -5.727
-18 | -0.775 | 0.13651 | -0.035 | -5.675
-17.5 | -0.748 | 0.12864 | -0.035 | -5.813
-17 | -0.721 | 0.12614 | -0.036 | -5.714
-16.5 | -0.693 | 0.12218 | -0.035 | -5.669
-16 | -0.665 | 0.1168 | -0.036 | -5.695
-15.5 | -0.638 | 0.10789 | -0.036 | -5.915
-15 | -0.611 | 0.10029 | -0.037 | -6.096
-14.5 | -0.584 | 0.09262 | -0.038 | -6.309
-14 | -0.557 | 0.08681 | -0.038 | -6.417
-13.5 | -0.528 | 0.09799 | -0.037 | -5.39
-13 | -0.501 | 0.09155 | -0.037 | -5.468
-12.5 | -0.473 | 0.08397 | -0.038 | -5.638
-12 | -0.446 | 0.07706 | -0.038 | -5.79
-11.5 | -0.419 | 0.07159 | -0.039 | -5.851
-11 | -0.392 | 0.06636 | -0.04 | -5.902
-10.5 | -0.365 | 0.06106 | -0.042 | -5.977
-10 | -0.335 | 0.07283 | -0.038 | -4.601
-9.5 | -0.308 | 0.0631 | -0.038 | -4.876
-9 | -0.28 | 0.05702 | -0.039 | -4.917
-8.5 | -0.253 | 0.05246 | -0.041 | -4.825
-8 | -0.226 | 0.04918 | -0.042 | -4.591
-7.5 | -0.198 | 0.04817 | -0.041 | -4.106
-7 | -0.169 | 0.05526 | -0.035 | -3.066
-6.5 | -0.142 | 0.04504 | -0.04 | -3.161
-6 | -0.115 | 0.04005 | -0.044 | -2.877
-5.5 | -0.144 | 0.0384 | -0.044 | -3.746
-5 | -0.108 | 0.03331 | -0.053 | -3.249
-4.5 | -0.075 | 0.00707 | -0.088 | -10.585
-4 | -0.011 | 0.00663 | -0.089 | -1.691
-3.5 | 0.056 | 0.0064 | -0.091 | 8.689
-3 | 0.124 | 0.00679 | -0.092 | 18.302
-2.5 | 0.194 | 0.00667 | -0.093 | 29.072
-2 | 0.264 | 0.00658 | -0.094 | 40.157
-1.5 | 0.334 | 0.00649 | -0.095 | 51.521
-1 | 0.404 | 0.00639 | -0.096 | 63.302
-0.5 | 0.476 | 0.00636 | -0.097 | 74.834
0 | 0.541 | 0.00636 | -0.098 | 85.122
0.5 | 0.61 | 0.00452 | -0.099 | 134.865
1 | 0.678 | 0.00465 | -0.1 | 145.962
1.5 | 0.747 | 0.00475 | -0.101 | 157.143
2 | 0.815 | 0.00488 | -0.102 | 167.012
2.5 | 0.883 | 0.0051 | -0.103 | 173.251
3 | 0.95 | 0.00612 | -0.104 | 155.059
3.5 | 1.008 | 0.00681 | -0.105 | 148.084
4 | 1.072 | 0.00796 | -0.106 | 134.713
4.5 | 1.133 | 0.00903 | -0.107 | 125.428
5 | 1.19 | 0.01175 | -0.108 | 101.216
5.5 | 1.243 | 0.0124 | -0.109 | 100.259
6 | 1.291 | 0.01321 | -0.11 | 97.736
6.5 | 1.325 | 0.01418 | -0.111 | 93.452
7 | 1.337 | 0.01518 | -0.112 | 88.08
7.5 | 1.312 | 0.0164 | -0.113 | 79.978
8 | 1.183 | 0.01819 | -0.114 | 65.038
8.5 | 0.813 | 0.02013 | -0.114 | 40.365
9 | 0.847 | 0.02032 | -0.116 | 41.683
9.5 | 0.875 | 0.02228 | -0.116 | 39.25
10 | 0.909 | 0.02192 | -0.118 | 41.467
10.5 | 0.937 | 0.02414 | -0.118 | 38.816
11 | 0.806 | 0.08078 | -0.06 | 9.977
11.5 | 0.998 | 0.0257 | -0.12 | 38.848
12 | 0.97 | 0.04133 | -0.112 | 23.47
12.5 | 0.887 | 0.09059 | -0.067 | 9.792
13 | 0.914 | 0.09833 | -0.069 | 9.29
13.5 | 0.94 | 0.09536 | -0.07 | 9.852
14 | 0.966 | 0.10253 | -0.071 | 9.423
14.5 | 1.002 | 0.10493 | -0.081 | 9.548
15 | 1.017 | 0.11129 | -0.072 | 9.138
15.5 | 1.045 | 0.1161 | -0.075 | 8.999
16 | 1.091 | 0.11041 | -0.09 | 9.884
16.5 | 1.128 | 0.11173 | -0.096 | 10.093
17 | 1.123 | 0.1267 | -0.079 | 8.867
17.5 | 1.169 | 0.12311 | -0.093 | 9.492
18 | 1.223 | 0.11325 | -0.104 | 10.803
18.5 | 1.214 | 0.14594 | -0.091 | 8.317
19 | 1.235 | 0.14194 | -0.09 | 8.7
19.5 | 1.308 | 0.11863 | -0.108 | 11.027
20 | 1.365 | 0.10661 | -0.117 | 12.806

## 96. Re 7M Mach 0.50 (2)
BIGFOIL.COM POLAR EXPORT
NACA67-612 a=0.5
NACA67-612 a=0.5 |  |  |  | Cl Max: | 1.3548 | at alpha= | 11 | deg
XFOIL ncrit=9 |  |  |  | L/D Max: | 210.704 | at alpha= | 2.5 | deg
Re: | 7000000 |  |  | Cd Min: | 0.2286 | at alpha= | -20 | deg
Mach: | 0.5 |  |  | Cl=0 at alpha= | -4.2938 | deg
|  |  |  | @ Cl=0.1, Cd= | 0.0057135
|  |  |  | @ Cl=0.4, Cd= | 0.0051428
|  |  |  | @ Cl=0.6, Cd= | 0.0049824
alpha (deg) | Cl | Cd | Cm | Cl/Cd
-20 | -0.4332 | 0.2286 | -0.0448 | -1.895
-19.5 | -0.4094 | 0.2225 | -0.0497 | -1.84
-19 | -0.3894 | 0.21374 | -0.0543 | -1.8218
-18.5 | -0.3655 | 0.20727 | -0.059 | -1.7634
-17.5 | -0.3271 | 0.19025 | -0.0681 | -1.7193
-17 | -0.3067 | 0.18237 | -0.0726 | -1.6817
-16.5 | -0.2842 | 0.17556 | -0.0772 | -1.6188
-16 | -0.2631 | 0.16821 | -0.0815 | -1.5641
-15.5 | -0.2447 | 0.1602 | -0.0859 | -1.5275
-15 | -0.2267 | 0.15223 | -0.0902 | -1.4892
-14.5 | -0.2079 | 0.14488 | -0.0944 | -1.435
-14 | -0.1921 | 0.13683 | -0.0987 | -1.4039
-13.5 | -0.1761 | 0.12908 | -0.103 | -1.3643
-13 | -0.1565 | 0.12239 | -0.1071 | -1.2787
-12.5 | -0.1417 | 0.11486 | -0.1111 | -1.2337
-12 | -0.1263 | 0.10779 | -0.115 | -1.1717
-11.5 | -0.1124 | 0.10081 | -0.1188 | -1.115
-11 | -0.0951 | 0.09485 | -0.1221 | -1.0026
-10.5 | -0.087 | 0.08745 | -0.1255 | -0.99485
-10 | -0.0791 | 0.08036 | -0.129 | -0.98432
-9.5 | -0.0782 | 0.0728 | -0.1325 | -1.0742
-9 | -0.0785 | 0.06567 | -0.1358 | -1.1954
-8.5 | -0.0758 | 0.05955 | -0.1388 | -1.2729
-8 | -0.1035 | 0.05185 | -0.1423 | -1.9961
-7.5 | -0.1178 | 0.04661 | -0.14 | -2.5274
-7 | -0.1259 | 0.03928 | -0.1391 | -3.2052
-6.5 | -0.1306 | 0.03113 | -0.1359 | -4.1953
-6 | -0.1376 | 0.02156 | -0.1298 | -6.3822
-5.5 | -0.1496 | 0.0105 | -0.1208 | -14.2476
-5 | -0.0943 | 0.00755 | -0.1177 | -12.4901
-4.5 | -0.0275 | 0.00657 | -0.116 | -4.1857
-4 | 0.0392 | 0.006 | -0.1146 | 6.5333
-3.5 | 0.1071 | 0.00568 | -0.1139 | 18.8556
-3 | 0.1745 | 0.00549 | -0.1135 | 31.7851
-2.5 | 0.2403 | 0.00531 | -0.1131 | 45.2542
-2 | 0.3061 | 0.00523 | -0.1129 | 58.5277
-1 | 0.4353 | 0.00511 | -0.1127 | 85.1859
-0.5 | 0.5 | 0.00507 | -0.1128 | 98.6193
0 | 0.5638 | 0.00503 | -0.1128 | 112.0875
0.5 | 0.6246 | 0.00495 | -0.1122 | 126.1818
1 | 0.6823 | 0.00474 | -0.1111 | 143.9451
1.5 | 0.7381 | 0.00454 | -0.1096 | 162.5771
2 | 0.7843 | 0.0038 | -0.1063 | 206.3947
2.5 | 0.8386 | 0.00398 | -0.1041 | 210.7035
3 | 0.8808 | 0.00427 | -0.0992 | 206.2763
3.5 | 0.8711 | 0.00539 | -0.084 | 161.6141
4 | 0.8734 | 0.00673 | -0.072 | 129.7771
4.5 | 0.8909 | 0.00798 | -0.0634 | 111.6416
5 | 0.9051 | 0.00945 | -0.0546 | 95.7778
5.5 | 0.9269 | 0.01085 | -0.0472 | 85.4286
6 | 0.9519 | 0.0123 | -0.0406 | 77.3902
6.5 | 0.9781 | 0.01379 | -0.0343 | 70.9282
7 | 1.0192 | 0.01483 | -0.0302 | 68.7256
7.5 | 1.0611 | 0.01589 | -0.026 | 66.7778
8 | 1.1123 | 0.01711 | -0.0238 | 65.0088
8.5 | 1.1823 | 0.01887 | -0.0259 | 62.655
9 | 1.2517 | 0.02072 | -0.0274 | 60.4102
10.5 | 1.3519 | 0.02733 | -0.011 | 49.4658
11 | 1.3548 | 0.03146 | -0.0029 | 43.0642
11.5 | 1.3348 | 0.03704 | 0.0062 | 36.0367
12 | 1.313 | 0.04318 | 0.0139 | 30.4076
12.5 | 1.2728 | 0.05186 | 0.0194 | 24.543
13 | 1.2347 | 0.0619 | 0.0213 | 19.9467
13.5 | 1.1976 | 0.0732 | 0.0201 | 16.3607
14 | 1.1598 | 0.08603 | 0.0158 | 13.4813
14.5 | 1.1232 | 0.10043 | 0.0085 | 11.1839
15 | 1.0941 | 0.11523 | -0.0005 | 9.4949
15.5 | 1.0729 | 0.12994 | -0.01 | 8.2569
16 | 1.0548 | 0.14454 | -0.019 | 7.2976

## 97. Re 8M Mach 0.00 (1)
BIGFOIL.COM POLAR EXPORT
NACA67-612 a=0.5
NACA67-612 a=0.5 |  |  |  | Cl Max: | 1.404 | at alpha= | 10.5 | deg
JavaFoil+Calcfoil stall+Eppler ext transition |  |  |  | L/D Max: | 173.908 | at alpha= | 1 | deg
Re: | 8000000 |  |  | Cd Min: | 0.0034 | at alpha= | 1 | deg
Mach: | 0 |  |  | Cl=0 at alpha= | -3.9152 | deg
|  |  |  | @ Cl=0.1, Cd= | 0.006349
|  |  |  | @ Cl=0.4, Cd= | 0.0055971
|  |  |  | @ Cl=0.6, Cd= | 0.0035205
alpha (deg) | Cl | Cd | Cm | Cl/Cd
-17.5 | -0.399 | 0.14074 | -0.027 | -2.833
-17 | -0.412 | 0.13347 | -0.027 | -3.084
-16.5 | -0.424 | 0.12662 | -0.027 | -3.351
-16 | -0.437 | 0.1192 | -0.028 | -3.662
-15.5 | -0.448 | 0.11294 | -0.028 | -3.966
-15 | -0.458 | 0.10687 | -0.029 | -4.289
-14.5 | -0.467 | 0.10359 | -0.029 | -4.509
-14 | -0.475 | 0.09782 | -0.029 | -4.854
-13.5 | -0.481 | 0.09109 | -0.03 | -5.278
-13 | -0.484 | 0.08579 | -0.031 | -5.647
-12.5 | -0.486 | 0.08019 | -0.032 | -6.059
-12 | -0.484 | 0.07482 | -0.033 | -6.475
-11.5 | -0.48 | 0.06989 | -0.033 | -6.866
-11 | -0.472 | 0.06604 | -0.034 | -7.145
-10.5 | -0.461 | 0.06131 | -0.036 | -7.513
-10 | -0.446 | 0.05727 | -0.037 | -7.78
-9.5 | -0.427 | 0.05316 | -0.039 | -8.031
-9 | -0.405 | 0.04853 | -0.041 | -8.354
-8.5 | -0.385 | 0.03979 | -0.048 | -9.683
-8 | -0.425 | 0.00768 | -0.07 | -55.393
-7.5 | -0.384 | 0.00749 | -0.071 | -51.198
-7 | -0.337 | 0.00729 | -0.072 | -46.279
-6.5 | -0.287 | 0.00712 | -0.073 | -40.353
-6 | -0.235 | 0.00696 | -0.074 | -33.791
-5.5 | -0.181 | 0.00688 | -0.075 | -26.352
-5 | -0.125 | 0.00676 | -0.076 | -18.565
-4.5 | -0.068 | 0.0066 | -0.077 | -10.342
-4 | -0.01 | 0.00648 | -0.078 | -1.548
-3.5 | 0.049 | 0.0064 | -0.079 | 7.672
-3 | 0.109 | 0.00634 | -0.08 | 17.183
-2.5 | 0.169 | 0.00624 | -0.081 | 27.078
-2 | 0.23 | 0.00599 | -0.082 | 38.347
-1.5 | 0.29 | 0.00589 | -0.082 | 49.224
-1 | 0.351 | 0.00583 | -0.083 | 60.167
-0.5 | 0.412 | 0.00554 | -0.084 | 74.341
0 | 0.471 | 0.00466 | -0.085 | 101.09
0.5 | 0.531 | 0.00363 | -0.086 | 146.525
1 | 0.591 | 0.0034 | -0.087 | 173.908
1.5 | 0.65 | 0.00419 | -0.088 | 155.35
2 | 0.71 | 0.00433 | -0.089 | 163.871
2.5 | 0.769 | 0.00486 | -0.09 | 158.078
3 | 0.827 | 0.00542 | -0.091 | 152.555
3.5 | 0.881 | 0.00592 | -0.092 | 148.683
4 | 0.937 | 0.00665 | -0.093 | 141
4.5 | 0.993 | 0.00728 | -0.093 | 136.299
5 | 1.047 | 0.00811 | -0.094 | 129.02
5.5 | 1.098 | 0.00976 | -0.095 | 112.528
6 | 1.149 | 0.01018 | -0.096 | 112.919
6.5 | 1.197 | 0.01062 | -0.097 | 112.692
7 | 1.241 | 0.01109 | -0.098 | 111.887
7.5 | 1.281 | 0.01173 | -0.099 | 109.253
8 | 1.317 | 0.01224 | -0.1 | 107.577
8.5 | 1.349 | 0.01282 | -0.101 | 105.222
9 | 1.375 | 0.01348 | -0.101 | 102.041
9.5 | 1.395 | 0.01417 | -0.102 | 98.489
10 | 1.403 | 0.01481 | -0.103 | 94.756
10.5 | 1.404 | 0.0156 | -0.104 | 89.987
11 | 1.396 | 0.01639 | -0.105 | 85.197
11.5 | 1.382 | 0.01726 | -0.106 | 80.034
12 | 1.36 | 0.01819 | -0.106 | 74.744
12.5 | 1.332 | 0.01912 | -0.107 | 69.647
13 | 1.297 | 0.02026 | -0.108 | 64.04
13.5 | 1.258 | 0.02142 | -0.109 | 58.72
14 | 1.214 | 0.02284 | -0.109 | 53.158
14.5 | 1.165 | 0.02501 | -0.11 | 46.588
15 | 1.117 | 0.02635 | -0.11 | 42.391
15.5 | 1.063 | 0.02959 | -0.11 | 35.913

## 98. Re 8M Mach 0.00 (2)
BIGFOIL.COM POLAR EXPORT
NACA67-612 a=0.5
NACA67-612 a=0.5 |  |  |  | Cl Max: | 1.713 | at alpha= | 19.5 | deg
XFOIL ncrit=9 |  |  |  | L/D Max: | 198.011 | at alpha= | 2.5 | deg
Re: | 8000000 |  |  | Cd Min: | 0.05456 | at alpha= | 20 | deg
Mach: | 0 |  |  | Cl=0 at alpha= | -4.2244 | deg
|  |  |  | @ Cl=0.1, Cd= | 0.0050852
|  |  |  | @ Cl=0.4, Cd= | 0.0047
|  |  |  | @ Cl=0.6, Cd= | 0.0043464
alpha (deg) | Cl | Cd | Cm | Cl/Cd
-19 | -1.1989 | 0.03486 | -0.1296 | -34.3919
-18.5 | -1.2428 | 0.02923 | -0.124 | -42.518
-18 | -1.2515 | 0.02636 | -0.1182 | -47.4772
-17.5 | -1.2533 | 0.02414 | -0.1116 | -51.918
-16.5 | -1.2232 | 0.02065 | -0.1015 | -59.2349
-16 | -1.1973 | 0.01875 | -0.0981 | -63.856
-15.5 | -1.1643 | 0.0172 | -0.0955 | -67.6919
-15 | -1.1274 | 0.01581 | -0.0934 | -71.3093
-14.5 | -1.085 | 0.01478 | -0.092 | -73.41
-14 | -1.0401 | 0.01387 | -0.0909 | -74.9892
-13.5 | -0.9929 | 0.01312 | -0.0901 | -75.6784
-13 | -0.9444 | 0.01244 | -0.0895 | -75.9164
-12.5 | -0.8947 | 0.01184 | -0.089 | -75.5659
-12 | -0.8442 | 0.01129 | -0.0886 | -74.7741
-11.5 | -0.7925 | 0.01078 | -0.0884 | -73.5158
-11 | -0.7425 | 0.00997 | -0.088 | -74.4734
-10.5 | -0.6908 | 0.00932 | -0.0877 | -74.1202
-10 | -0.6382 | 0.00878 | -0.0876 | -72.6879
-9.5 | -0.5847 | 0.00835 | -0.0876 | -70.024
-9 | -0.5306 | 0.008 | -0.0878 | -66.325
-8.5 | -0.4757 | 0.00766 | -0.088 | -62.1018
-8 | -0.4202 | 0.0074 | -0.0884 | -56.7838
-7.5 | -0.3655 | 0.007 | -0.0886 | -52.2143
-7 | -0.3107 | 0.00663 | -0.0888 | -46.8627
-6.5 | -0.2553 | 0.00634 | -0.0891 | -40.2681
-6 | -0.1995 | 0.0061 | -0.0895 | -32.7049
-5.5 | -0.1431 | 0.00589 | -0.09 | -24.2954
-5 | -0.0869 | 0.00567 | -0.0905 | -15.3263
-4.5 | -0.0312 | 0.00545 | -0.0909 | -5.7248
-4 | 0.0254 | 0.00528 | -0.0914 | 4.8106
-3.5 | 0.082 | 0.00513 | -0.092 | 15.9844
-3 | 0.1382 | 0.00499 | -0.0924 | 27.6954
-2.5 | 0.1949 | 0.00489 | -0.093 | 39.8569
-2 | 0.2512 | 0.00478 | -0.0935 | 52.5523
-1.5 | 0.3075 | 0.00473 | -0.0941 | 65.0106
-1 | 0.3632 | 0.0047 | -0.0945 | 77.2766
-0.5 | 0.4182 | 0.0047 | -0.0948 | 88.9787
0 | 0.4729 | 0.00469 | -0.095 | 100.8316
0.5 | 0.5263 | 0.00458 | -0.0951 | 114.9127
1 | 0.5786 | 0.0044 | -0.0949 | 131.5
1.5 | 0.6305 | 0.00427 | -0.0948 | 147.6581
2 | 0.6743 | 0.00354 | -0.0932 | 190.4802
2.5 | 0.7267 | 0.00367 | -0.093 | 198.0109
3 | 0.7576 | 0.00462 | -0.0885 | 163.9827
3.5 | 0.791 | 0.00535 | -0.0845 | 147.8505
4 | 0.8265 | 0.00591 | -0.0808 | 139.8477
4.5 | 0.8472 | 0.00652 | -0.074 | 129.9387
5 | 0.8718 | 0.00721 | -0.0683 | 120.9154
5.5 | 0.8993 | 0.00795 | -0.0634 | 113.1195
6 | 0.9301 | 0.00864 | -0.0593 | 107.6505
6.5 | 0.9652 | 0.00924 | -0.0561 | 104.4589
7 | 1.0022 | 0.00978 | -0.0533 | 102.4744
7.5 | 1.0415 | 0.01027 | -0.0511 | 101.4119
8 | 1.0777 | 0.01084 | -0.0483 | 99.4188
8.5 | 1.1133 | 0.01148 | -0.0455 | 96.9774
9 | 1.1483 | 0.01207 | -0.0427 | 95.1367
9.5 | 1.2045 | 0.01284 | -0.0448 | 93.8084
10 | 1.2657 | 0.01375 | -0.0483 | 92.0509
11.5 | 1.3631 | 0.01642 | -0.0401 | 83.0146
12 | 1.3939 | 0.01753 | -0.0374 | 79.5151
12.5 | 1.4253 | 0.01863 | -0.035 | 76.5056
13 | 1.4553 | 0.01983 | -0.0325 | 73.3888
13.5 | 1.4827 | 0.02123 | -0.0297 | 69.8398
14 | 1.51 | 0.02263 | -0.0272 | 66.7256
14.5 | 1.5353 | 0.02417 | -0.0244 | 63.5209
15 | 1.5603 | 0.02582 | -0.0218 | 60.4299
15.5 | 1.5789 | 0.0279 | -0.0187 | 56.5914
16 | 1.6031 | 0.0297 | -0.0164 | 53.9764
16.5 | 1.6224 | 0.03193 | -0.0139 | 50.8111
17 | 1.6424 | 0.03417 | -0.0117 | 48.0656
17.5 | 1.6604 | 0.03665 | -0.0096 | 45.3042
18 | 1.6771 | 0.0394 | -0.0077 | 42.566
18.5 | 1.6894 | 0.0426 | -0.0058 | 39.6573
19 | 1.7019 | 0.04595 | -0.0042 | 37.0381
19.5 | 1.713 | 0.04957 | -0.003 | 34.5572
20 | 1.7122 | 0.05456 | -0.0016 | 31.382

## 99. Re 8M Mach 0.10 (1)
BIGFOIL.COM POLAR EXPORT
NACA67-612 a=0.5
NACA67-612 a=0.5 |  |  |  | Cl Max: | 1.401 | at alpha= | 10 | deg
JavaFoil+Calcfoil stall+Eppler ext transition |  |  |  | L/D Max: | 173.822 | at alpha= | 1 | deg
Re: | 8000000 |  |  | Cd Min: | 0.00342 | at alpha= | 1 | deg
Mach: | 0.1 |  |  | Cl=0 at alpha= | -3.9152 | deg
|  |  |  | @ Cl=0.1, Cd= | 0.006355
|  |  |  | @ Cl=0.4, Cd= | 0.0055977
|  |  |  | @ Cl=0.6, Cd= | 0.003499
alpha (deg) | Cl | Cd | Cm | Cl/Cd
-17 | -0.369 | 0.13517 | -0.027 | -2.732
-16.5 | -0.384 | 0.12875 | -0.027 | -2.985
-16 | -0.399 | 0.12007 | -0.028 | -3.323
-15.5 | -0.413 | 0.11351 | -0.028 | -3.639
-15 | -0.426 | 0.10892 | -0.029 | -3.914
-14.5 | -0.438 | 0.1049 | -0.029 | -4.177
-14 | -0.449 | 0.09896 | -0.029 | -4.534
-13.5 | -0.458 | 0.09355 | -0.03 | -4.891
-13 | -0.464 | 0.08683 | -0.03 | -5.346
-12.5 | -0.468 | 0.08136 | -0.031 | -5.756
-12 | -0.47 | 0.07523 | -0.032 | -6.245
-11.5 | -0.468 | 0.07025 | -0.034 | -6.661
-11 | -0.462 | 0.06651 | -0.034 | -6.947
-10.5 | -0.453 | 0.06192 | -0.035 | -7.314
-10 | -0.44 | 0.05793 | -0.037 | -7.591
-9.5 | -0.423 | 0.05384 | -0.038 | -7.849
-9 | -0.402 | 0.04958 | -0.04 | -8.106
-8.5 | -0.38 | 0.04331 | -0.045 | -8.77
-8 | -0.425 | 0.00784 | -0.071 | -54.192
-7.5 | -0.384 | 0.00752 | -0.072 | -51.017
-7 | -0.338 | 0.00733 | -0.073 | -46.081
-6.5 | -0.288 | 0.00721 | -0.073 | -39.957
-6 | -0.236 | 0.00706 | -0.074 | -33.406
-5.5 | -0.182 | 0.00691 | -0.075 | -26.323
-5 | -0.126 | 0.00677 | -0.076 | -18.589
-4.5 | -0.069 | 0.00662 | -0.077 | -10.361
-4 | -0.01 | 0.00652 | -0.078 | -1.545
-3.5 | 0.049 | 0.00644 | -0.079 | 7.654
-3 | 0.109 | 0.00634 | -0.08 | 17.243
-2.5 | 0.17 | 0.00625 | -0.081 | 27.171
-2 | 0.231 | 0.00596 | -0.082 | 38.704
-1.5 | 0.292 | 0.0059 | -0.083 | 49.413
-1 | 0.352 | 0.00583 | -0.084 | 60.429
-0.5 | 0.414 | 0.00553 | -0.085 | 74.917
0 | 0.474 | 0.00471 | -0.086 | 100.597
0.5 | 0.534 | 0.00364 | -0.087 | 146.682
1 | 0.594 | 0.00342 | -0.088 | 173.822
1.5 | 0.654 | 0.00421 | -0.089 | 155.4
2 | 0.713 | 0.00434 | -0.089 | 164.493
2.5 | 0.772 | 0.00488 | -0.09 | 158.161
3 | 0.831 | 0.00543 | -0.091 | 152.963
3.5 | 0.885 | 0.00595 | -0.092 | 148.694
4 | 0.942 | 0.00669 | -0.093 | 140.747
4.5 | 0.997 | 0.00734 | -0.094 | 135.873
5 | 1.051 | 0.00821 | -0.095 | 128.001
5.5 | 1.103 | 0.00985 | -0.096 | 111.983
6 | 1.154 | 0.01025 | -0.097 | 112.6
6.5 | 1.202 | 0.0107 | -0.097 | 112.299
7 | 1.246 | 0.01121 | -0.098 | 111.126
7.5 | 1.285 | 0.01182 | -0.099 | 108.73
8 | 1.321 | 0.01235 | -0.1 | 106.936
8.5 | 1.352 | 0.01299 | -0.101 | 104.07
9 | 1.377 | 0.01361 | -0.102 | 101.142
9.5 | 1.395 | 0.01427 | -0.103 | 97.739
10 | 1.401 | 0.015 | -0.104 | 93.395
10.5 | 1.398 | 0.01583 | -0.105 | 88.331
11 | 1.387 | 0.01673 | -0.105 | 82.912
11.5 | 1.368 | 0.01755 | -0.106 | 77.967
12 | 1.341 | 0.01839 | -0.107 | 72.946
12.5 | 1.308 | 0.01947 | -0.108 | 67.151
13 | 1.267 | 0.0207 | -0.108 | 61.222
13.5 | 1.222 | 0.02206 | -0.109 | 55.389
14 | 1.171 | 0.02368 | -0.11 | 49.474
14.5 | 1.115 | 0.02623 | -0.11 | 42.514
15 | 1.057 | 0.02921 | -0.11 | 36.17

## 100. Re 8M Mach 0.10 (2)
BIGFOIL.COM POLAR EXPORT
NACA67-612 a=0.5
NACA67-612 a=0.5 |  |  |  | Cl Max: | 1.7049 | at alpha= | 19.5 | deg
XFOIL ncrit=9 |  |  |  | L/D Max: | 199.128 | at alpha= | 2.5 | deg
Re: | 8000000 |  |  | Cd Min: | 0.05817 | at alpha= | 20 | deg
Mach: | 0.1 |  |  | Cl=0 at alpha= | -4.2263 | deg
|  |  |  | @ Cl=0.1, Cd= | 0.0051011
|  |  |  | @ Cl=0.4, Cd= | 0.0047062
|  |  |  | @ Cl=0.6, Cd= | 0.0043617
alpha (deg) | Cl | Cd | Cm | Cl/Cd
-17.5 | -1.163 | 0.03033 | -0.1271 | -38.3449
-17 | -1.1859 | 0.02666 | -0.1195 | -44.4824
-16.5 | -1.1878 | 0.02455 | -0.1121 | -48.3829
-16 | -1.1731 | 0.0223 | -0.1071 | -52.6054
-15.5 | -1.1513 | 0.02001 | -0.103 | -57.5362
-15 | -1.1253 | 0.01771 | -0.0993 | -63.5404
-14.5 | -1.0875 | 0.01622 | -0.097 | -67.0469
-14 | -1.0464 | 0.01487 | -0.095 | -70.3699
-13.5 | -1.0006 | 0.01387 | -0.0937 | -72.1413
-13 | -0.9525 | 0.01303 | -0.0926 | -73.1005
-12.5 | -0.903 | 0.0123 | -0.0918 | -73.4146
-12 | -0.8522 | 0.01167 | -0.0911 | -73.0249
-11.5 | -0.7999 | 0.0111 | -0.0907 | -72.0631
-11 | -0.7481 | 0.01042 | -0.0902 | -71.7946
-10.5 | -0.6967 | 0.00961 | -0.0896 | -72.4974
-10 | -0.6438 | 0.00899 | -0.0893 | -71.6129
-9.5 | -0.5898 | 0.00851 | -0.0892 | -69.3067
-9 | -0.5351 | 0.00812 | -0.0892 | -65.899
-8.5 | -0.4797 | 0.00775 | -0.0893 | -61.8968
-8 | -0.4236 | 0.00747 | -0.0895 | -56.7068
-7.5 | -0.368 | 0.00711 | -0.0897 | -51.7581
-7 | -0.3129 | 0.00668 | -0.0898 | -46.8413
-6.5 | -0.2571 | 0.00639 | -0.09 | -40.2347
-6 | -0.2008 | 0.00613 | -0.0904 | -32.7569
-5 | -0.0872 | 0.0057 | -0.0913 | -15.2982
-4.5 | -0.0312 | 0.00547 | -0.0916 | -5.7038
-4 | 0.0258 | 0.00529 | -0.0921 | 4.8771
-3.5 | 0.0827 | 0.00515 | -0.0926 | 16.0583
-3 | 0.1393 | 0.00499 | -0.0931 | 27.9158
-2.5 | 0.1963 | 0.0049 | -0.0936 | 40.0612
-2 | 0.2529 | 0.00479 | -0.0941 | 52.7975
-1.5 | 0.3095 | 0.00473 | -0.0947 | 65.4334
-1 | 0.3656 | 0.0047 | -0.0951 | 77.7872
-0.5 | 0.4208 | 0.00471 | -0.0954 | 89.3418
0 | 0.4758 | 0.0047 | -0.0956 | 101.234
0.5 | 0.5296 | 0.00459 | -0.0956 | 115.3813
1 | 0.582 | 0.00441 | -0.0955 | 131.9728
1.5 | 0.6342 | 0.00427 | -0.0953 | 148.5246
2 | 0.6782 | 0.00354 | -0.0937 | 191.5819
2.5 | 0.7308 | 0.00367 | -0.0934 | 199.1281
3 | 0.7615 | 0.00462 | -0.0888 | 164.8268
3.5 | 0.7941 | 0.00535 | -0.0846 | 148.4299
4 | 0.8283 | 0.00591 | -0.0806 | 140.1523
4.5 | 0.8473 | 0.00655 | -0.0733 | 129.3588
5 | 0.8721 | 0.00727 | -0.0676 | 119.9587
5.5 | 0.8995 | 0.00802 | -0.0627 | 112.1571
6 | 0.9301 | 0.00873 | -0.0584 | 106.5407
6.5 | 0.9659 | 0.00934 | -0.0553 | 103.4154
7 | 1.003 | 0.00989 | -0.0525 | 101.4156
7.5 | 1.042 | 0.01041 | -0.0501 | 100.0961
8 | 1.0791 | 0.01098 | -0.0474 | 98.2787
8.5 | 1.1139 | 0.01164 | -0.0444 | 95.6959
9 | 1.15 | 0.01226 | -0.0417 | 93.801
10 | 1.2645 | 0.01398 | -0.0464 | 90.4506
10.5 | 1.2984 | 0.01491 | -0.0438 | 87.0825
11 | 1.3331 | 0.01579 | -0.0413 | 84.4269
11.5 | 1.3664 | 0.01679 | -0.0389 | 81.3818
12 | 1.3971 | 0.01795 | -0.0361 | 77.8329
12.5 | 1.4286 | 0.01909 | -0.0335 | 74.835
13 | 1.4578 | 0.02041 | -0.0308 | 71.4258
13.5 | 1.4858 | 0.02183 | -0.0281 | 68.0623
14 | 1.5134 | 0.02326 | -0.0254 | 65.0645
14.5 | 1.537 | 0.02498 | -0.0224 | 61.5292
15 | 1.5605 | 0.02678 | -0.0196 | 58.2711
15.5 | 1.5813 | 0.02882 | -0.0166 | 54.8681
16 | 1.6029 | 0.03088 | -0.0139 | 51.9074
16.5 | 1.6235 | 0.03311 | -0.0115 | 49.0335
17 | 1.6426 | 0.03555 | -0.0092 | 46.2053
17.5 | 1.6603 | 0.03819 | -0.0071 | 43.4747
18 | 1.6747 | 0.04124 | -0.005 | 40.6086
18.5 | 1.6848 | 0.04482 | -0.003 | 37.5904
19 | 1.695 | 0.04859 | -0.0015 | 34.8837
19.5 | 1.7049 | 0.05252 | -0.0003 | 32.4619
20 | 1.7005 | 0.05817 | 0.0008 | 29.2333

## 101. Re 8M Mach 0.25 (1)
BIGFOIL.COM POLAR EXPORT
NACA67-612 a=0.5
NACA67-612 a=0.5 |  |  |  | Cl Max: | 1.384 | at alpha= | 9.5 | deg
JavaFoil+Calcfoil stall+Eppler ext transition |  |  |  | L/D Max: | 165.946 | at alpha= | 2 | deg
Re: | 8000000 |  |  | Cd Min: | 0.00413 | at alpha= | 0.5 | deg
Mach: | 0.25 |  |  | Cl=0 at alpha= | -3.918 | deg
|  |  |  | @ Cl=0.1, Cd= | 0.006452
|  |  |  | @ Cl=0.4, Cd= | 0.0056244
|  |  |  | @ Cl=0.6, Cd= | 0.10413
alpha (deg) | Cl | Cd | Cm | Cl/Cd
-15 | -0.065 | 0.11576 | -0.029 | -0.558
-14.5 | -0.138 | 0.10801 | -0.029 | -1.276
-14 | -0.196 | 0.10298 | -0.03 | -1.903
-13.5 | -0.241 | 0.09823 | -0.03 | -2.45
-13 | -0.279 | 0.09303 | -0.03 | -2.998
-12.5 | -0.312 | 0.0878 | -0.031 | -3.551
-12 | -0.34 | 0.08142 | -0.032 | -4.172
-11.5 | -0.362 | 0.07754 | -0.032 | -4.663
-11 | -0.378 | 0.07081 | -0.033 | -5.337
-10.5 | -0.388 | 0.06652 | -0.033 | -5.826
-10 | -0.391 | 0.0616 | -0.034 | -6.341
-9.5 | -0.387 | 0.05721 | -0.036 | -6.769
-9 | -0.377 | 0.05316 | -0.037 | -7.09
-8.5 | -0.361 | 0.04907 | -0.04 | -7.349
-8 | -0.338 | 0.04541 | -0.042 | -7.451
-7.5 | -0.314 | 0.03896 | -0.048 | -8.048
-7 | -0.338 | 0.00755 | -0.075 | -44.746
-6.5 | -0.29 | 0.00737 | -0.075 | -39.38
-6 | -0.239 | 0.00714 | -0.076 | -33.447
-5.5 | -0.185 | 0.00699 | -0.077 | -26.445
-5 | -0.128 | 0.00689 | -0.078 | -18.632
-4.5 | -0.07 | 0.00677 | -0.079 | -10.359
-4 | -0.01 | 0.00659 | -0.08 | -1.563
-3.5 | 0.051 | 0.00646 | -0.081 | 7.831
-3 | 0.112 | 0.00645 | -0.082 | 17.391
-2.5 | 0.174 | 0.00614 | -0.083 | 28.418
-2 | 0.237 | 0.00607 | -0.084 | 39.046
-1.5 | 0.3 | 0.00573 | -0.085 | 52.274
-1 | 0.362 | 0.00566 | -0.086 | 63.993
-0.5 | 0.426 | 0.0056 | -0.087 | 76.051
0 | 0.486 | 0.00445 | -0.088 | 109.268
0.5 | 0.548 | 0.00413 | -0.089 | 132.815
1 | 0.61 | 0.0042 | -0.09 | 145.175
1.5 | 0.671 | 0.00428 | -0.091 | 156.812
2 | 0.732 | 0.00441 | -0.092 | 165.946
2.5 | 0.793 | 0.00502 | -0.093 | 158.058
3 | 0.853 | 0.00559 | -0.094 | 152.584
3.5 | 0.908 | 0.00617 | -0.095 | 147.113
4 | 0.966 | 0.00694 | -0.095 | 139.102
4.5 | 1.023 | 0.00765 | -0.096 | 133.772
5 | 1.078 | 0.00872 | -0.097 | 123.521
5.5 | 1.13 | 0.01023 | -0.098 | 110.466
6 | 1.182 | 0.01067 | -0.099 | 110.716
6.5 | 1.229 | 0.0112 | -0.1 | 109.708
7 | 1.271 | 0.01178 | -0.101 | 107.906
7.5 | 1.308 | 0.01241 | -0.102 | 105.398
8 | 1.339 | 0.01305 | -0.103 | 102.597
8.5 | 1.363 | 0.01376 | -0.104 | 99.038
9 | 1.379 | 0.01445 | -0.105 | 95.409
9.5 | 1.384 | 0.01526 | -0.105 | 90.686
10 | 1.371 | 0.0162 | -0.106 | 84.602
10.5 | 1.344 | 0.01715 | -0.107 | 78.349
11 | 1.303 | 0.01831 | -0.108 | 71.155
11.5 | 1.248 | 0.01932 | -0.109 | 64.607
12 | 1.179 | 0.02084 | -0.11 | 56.585
12.5 | 1.098 | 0.02225 | -0.11 | 49.362
13 | 1.003 | 0.02498 | -0.11 | 40.138
13.5 | 0.774 | 0.08365 | -0.075 | 9.249
14 | 0.676 | 0.09598 | -0.068 | 7.041
14.5 | 0.58 | 0.10413 | -0.064 | 5.572

## 102. Re 8M Mach 0.25 (2)
BIGFOIL.COM POLAR EXPORT
NACA67-612 a=0.5
NACA67-612 a=0.5 |  |  |  | Cl Max: | 1.6304 | at alpha= | 17.5 | deg
XFOIL ncrit=9 |  |  |  | L/D Max: | 203.514 | at alpha= | 2.5 | deg
Re: | 8000000 |  |  | Cd Min: | 0.16928 | at alpha= | -17 | deg
Mach: | 0.25 |  |  | Cl=0 at alpha= | -4.236 | deg
|  |  |  | @ Cl=0.1, Cd= | 0.0051792
|  |  |  | @ Cl=0.4, Cd= | 0.0047381
|  |  |  | @ Cl=0.6, Cd= | 0.0044632
alpha (deg) | Cl | Cd | Cm | Cl/Cd
-17 | -0.3189 | 0.16928 | -0.0656 | -1.8839
-16.5 | -0.3147 | 0.15827 | -0.0699 | -1.9884
-15.5 | -0.2864 | 0.14385 | -0.078 | -1.991
-15 | -0.276 | 0.13573 | -0.0822 | -2.0334
-14 | -0.2779 | 0.11517 | -0.092 | -2.413
-13.5 | -0.2528 | 0.11143 | -0.0947 | -2.2687
-13 | -0.3246 | 0.0896 | -0.1044 | -3.6228
-12.5 | -0.4151 | 0.06918 | -0.1155 | -6.0003
-12 | -0.8413 | 0.01979 | -0.1119 | -42.5114
-11.5 | -0.815 | 0.01613 | -0.1075 | -50.527
-11 | -0.7724 | 0.01392 | -0.1044 | -55.4885
-10.5 | -0.7219 | 0.01247 | -0.1022 | -57.8909
-10 | -0.6683 | 0.01134 | -0.1005 | -58.933
-9.5 | -0.6167 | 0.00987 | -0.0986 | -62.4823
-9 | -0.5595 | 0.00914 | -0.0976 | -61.2144
-8.5 | -0.5013 | 0.00851 | -0.0968 | -58.9072
-8 | -0.4425 | 0.008 | -0.0963 | -55.3125
-7.5 | -0.3836 | 0.00756 | -0.0959 | -50.7407
-7 | -0.3246 | 0.00719 | -0.0957 | -45.146
-6.5 | -0.2671 | 0.00666 | -0.0952 | -40.1051
-6 | -0.2081 | 0.00631 | -0.0952 | -32.9794
-5.5 | -0.1488 | 0.00604 | -0.0953 | -24.6358
-5 | -0.0897 | 0.00582 | -0.0955 | -15.4124
-4.5 | -0.0311 | 0.00557 | -0.0956 | -5.5835
-4 | 0.0278 | 0.00535 | -0.0959 | 5.1963
-3.5 | 0.0867 | 0.00522 | -0.0963 | 16.6092
-3 | 0.1454 | 0.00504 | -0.0967 | 28.8492
-2.5 | 0.204 | 0.00495 | -0.0971 | 41.2121
-2 | 0.2623 | 0.00485 | -0.0975 | 54.0825
-1.5 | 0.3208 | 0.00479 | -0.098 | 66.9729
-1 | 0.3785 | 0.00474 | -0.0983 | 79.8523
0 | 0.4923 | 0.00473 | -0.0989 | 104.0803
0.5 | 0.5474 | 0.00463 | -0.0988 | 118.2289
1 | 0.601 | 0.00446 | -0.0985 | 134.7534
1.5 | 0.6545 | 0.00431 | -0.0982 | 151.8561
2 | 0.6993 | 0.00356 | -0.0964 | 196.4326
2.5 | 0.753 | 0.0037 | -0.096 | 203.5135
3 | 0.7847 | 0.00455 | -0.0911 | 172.4615
3.5 | 0.8092 | 0.0054 | -0.0847 | 149.8519
4 | 0.8296 | 0.00597 | -0.0773 | 138.9615
5 | 0.8767 | 0.00755 | -0.0646 | 116.1192
5.5 | 0.9031 | 0.00845 | -0.0592 | 106.8757
6 | 0.9329 | 0.00926 | -0.0545 | 100.7451
6.5 | 0.9686 | 0.00998 | -0.051 | 97.0541
7 | 1.0074 | 0.01057 | -0.0481 | 95.3075
7.5 | 1.0464 | 0.01121 | -0.0453 | 93.3452
8 | 1.0846 | 0.01186 | -0.0423 | 91.4503
8.5 | 1.1204 | 0.0126 | -0.039 | 88.9206
9 | 1.169 | 0.01344 | -0.0386 | 86.9792
9.5 | 1.2335 | 0.01448 | -0.0418 | 85.1865
10 | 1.2951 | 0.0156 | -0.0445 | 83.0192
11.5 | 1.3833 | 0.01902 | -0.0322 | 72.7287
12 | 1.4146 | 0.02039 | -0.0289 | 69.3771
12.5 | 1.4441 | 0.02199 | -0.0256 | 65.6708
13 | 1.474 | 0.02357 | -0.0223 | 62.5371
13.5 | 1.5013 | 0.02537 | -0.0189 | 59.1762
14 | 1.5236 | 0.02748 | -0.0151 | 55.444
14.5 | 1.5435 | 0.02983 | -0.0112 | 51.7432
15 | 1.5656 | 0.03219 | -0.0079 | 48.6362
15.5 | 1.5824 | 0.035 | -0.0042 | 45.2114
16 | 1.6011 | 0.03785 | -0.0011 | 42.3012
16.5 | 1.6067 | 0.0419 | 0.0024 | 38.3461
17 | 1.6189 | 0.04572 | 0.0049 | 35.409
17.5 | 1.6304 | 0.04981 | 0.0069 | 32.7324
18 | 1.6259 | 0.05568 | 0.0089 | 29.2008
18.5 | 1.6177 | 0.06241 | 0.01 | 25.9205
19 | 1.6113 | 0.06935 | 0.01 | 23.2343
19.5 | 1.5881 | 0.07888 | 0.0088 | 20.1331
20 | 1.5701 | 0.08838 | 0.0063 | 17.7653

## 103. Re 8M Mach 0.50 (1)
BIGFOIL.COM POLAR EXPORT
NACA67-612 a=0.5
NACA67-612 a=0.5 |  |  |  | Cl Max: | 1.402 | at alpha= | 20 | deg
JavaFoil+Calcfoil stall+Eppler ext transition |  |  |  | L/D Max: | 168.521 | at alpha= | 2 | deg
Re: | 8000000 |  |  | Cd Min: | 0.00445 | at alpha= | 0.5 | deg
Mach: | 0.5 |  |  | Cl=0 at alpha= | -3.9179 | deg
|  |  |  | @ Cl=0.1, Cd= | 0.0065459
|  |  |  | @ Cl=0.4, Cd= | 0.0062857
|  |  |  | @ Cl=0.6, Cd= | 0.004708
alpha (deg) | Cl | Cd | Cm | Cl/Cd
-20 | -0.885 | 0.15059 | -0.035 | -5.876
-19.5 | -0.856 | 0.14679 | -0.034 | -5.834
-19 | -0.829 | 0.14089 | -0.034 | -5.881
-18.5 | -0.802 | 0.13881 | -0.034 | -5.776
-18 | -0.775 | 0.13307 | -0.035 | -5.823
-17.5 | -0.748 | 0.12764 | -0.035 | -5.86
-17 | -0.721 | 0.12564 | -0.036 | -5.738
-16.5 | -0.693 | 0.12178 | -0.036 | -5.691
-16 | -0.665 | 0.11273 | -0.036 | -5.903
-15.5 | -0.639 | 0.10569 | -0.036 | -6.042
-15 | -0.612 | 0.0978 | -0.038 | -6.257
-14.5 | -0.585 | 0.09151 | -0.038 | -6.394
-14 | -0.558 | 0.08593 | -0.039 | -6.494
-13.5 | -0.528 | 0.09823 | -0.037 | -5.377
-13 | -0.501 | 0.09145 | -0.037 | -5.475
-12.5 | -0.474 | 0.08309 | -0.038 | -5.699
-12 | -0.446 | 0.07585 | -0.039 | -5.883
-11.5 | -0.419 | 0.07071 | -0.04 | -5.929
-11 | -0.392 | 0.06532 | -0.041 | -6.004
-10.5 | -0.366 | 0.05984 | -0.044 | -6.112
-10 | -0.335 | 0.07139 | -0.038 | -4.695
-9.5 | -0.308 | 0.06273 | -0.038 | -4.906
-9 | -0.28 | 0.0568 | -0.04 | -4.938
-8.5 | -0.253 | 0.05212 | -0.041 | -4.859
-8 | -0.226 | 0.04889 | -0.043 | -4.618
-7.5 | -0.198 | 0.04781 | -0.042 | -4.139
-7 | -0.169 | 0.05495 | -0.035 | -3.084
-6.5 | -0.142 | 0.04467 | -0.04 | -3.188
-6 | -0.115 | 0.03973 | -0.045 | -2.901
-5.5 | -0.144 | 0.03811 | -0.045 | -3.777
-5 | -0.109 | 0.03111 | -0.057 | -3.511
-4.5 | -0.075 | 0.00703 | -0.089 | -10.636
-4 | -0.011 | 0.00673 | -0.09 | -1.665
-3.5 | 0.056 | 0.0063 | -0.091 | 8.829
-3 | 0.124 | 0.00668 | -0.092 | 18.591
-2.5 | 0.194 | 0.00656 | -0.093 | 29.542
-2 | 0.264 | 0.00642 | -0.094 | 41.147
-1.5 | 0.334 | 0.00638 | -0.095 | 52.37
-1 | 0.404 | 0.00628 | -0.096 | 64.337
-0.5 | 0.476 | 0.00626 | -0.097 | 76.003
0 | 0.541 | 0.00623 | -0.098 | 86.897
0.5 | 0.61 | 0.00445 | -0.099 | 136.991
1 | 0.679 | 0.00457 | -0.1 | 148.561
1.5 | 0.747 | 0.00466 | -0.101 | 160.435
2 | 0.815 | 0.00484 | -0.102 | 168.521
2.5 | 0.882 | 0.00566 | -0.103 | 155.925
3 | 0.95 | 0.00634 | -0.104 | 149.774
3.5 | 1.008 | 0.00725 | -0.105 | 139.041
4 | 1.072 | 0.00818 | -0.106 | 130.956
4.5 | 1.133 | 0.00922 | -0.107 | 122.855
5 | 1.19 | 0.01157 | -0.108 | 102.856
5.5 | 1.244 | 0.0122 | -0.109 | 101.918
6 | 1.291 | 0.01294 | -0.11 | 99.829
6.5 | 1.326 | 0.01393 | -0.111 | 95.186
7 | 1.338 | 0.01483 | -0.112 | 90.242
7.5 | 1.313 | 0.01603 | -0.113 | 81.862
8 | 1.184 | 0.01775 | -0.114 | 66.704
8.5 | 0.814 | 0.01961 | -0.115 | 41.522
9 | 0.848 | 0.01991 | -0.116 | 42.56
9.5 | 0.876 | 0.02177 | -0.117 | 40.24
10 | 0.91 | 0.02142 | -0.118 | 42.46
10.5 | 0.938 | 0.02346 | -0.119 | 39.985
11 | 0.806 | 0.08008 | -0.061 | 10.071
11.5 | 0.999 | 0.02506 | -0.121 | 39.877
12 | 1.023 | 0.02841 | -0.121 | 35.993
12.5 | 0.888 | 0.08856 | -0.069 | 10.029
13 | 0.914 | 0.0974 | -0.069 | 9.385
13.5 | 0.944 | 0.09249 | -0.075 | 10.211
14 | 0.97 | 0.10047 | -0.075 | 9.653
14.5 | 1.011 | 0.09914 | -0.087 | 10.193
15 | 1.017 | 0.10828 | -0.072 | 9.394
15.5 | 1.047 | 0.11382 | -0.077 | 9.196
16 | 1.122 | 0.09298 | -0.102 | 12.062
16.5 | 1.145 | 0.10101 | -0.102 | 11.331
17 | 1.126 | 0.12389 | -0.082 | 9.092
17.5 | 1.202 | 0.10264 | -0.105 | 11.707
18 | 1.257 | 0.09355 | -0.113 | 13.439
18.5 | 1.216 | 0.14338 | -0.092 | 8.479
19 | 1.246 | 0.134 | -0.095 | 9.297
19.5 | 1.369 | 0.08499 | -0.121 | 16.104
20 | 1.402 | 0.08637 | -0.123 | 16.238

## 104. Re 8M Mach 0.50 (2)
BIGFOIL.COM POLAR EXPORT
NACA67-612 a=0.5
NACA67-612 a=0.5 |  |  |  | Cl Max: | 1.368 | at alpha= | 11 | deg
XFOIL ncrit=9 |  |  |  | L/D Max: | 213.969 | at alpha= | 2.5 | deg
Re: | 8000000 |  |  | Cd Min: | 0.22851 | at alpha= | -20 | deg
Mach: | 0.5 |  |  | Cl=0 at alpha= | -4.2807 | deg
|  |  |  | @ Cl=0.1, Cd= | 0.0055569
|  |  |  | @ Cl=0.4, Cd= | 0.0050162
|  |  |  | @ Cl=0.6, Cd= | 0.004924
alpha (deg) | Cl | Cd | Cm | Cl/Cd
-20 | -0.4327 | 0.22851 | -0.0449 | -1.8936
-19 | -0.3904 | 0.21273 | -0.0543 | -1.8352
-18.5 | -0.3693 | 0.20517 | -0.059 | -1.8
-18 | -0.3488 | 0.19718 | -0.0637 | -1.7689
-17.5 | -0.3281 | 0.18935 | -0.0683 | -1.7328
-17 | -0.3073 | 0.18174 | -0.0728 | -1.6909
-16.5 | -0.2847 | 0.17508 | -0.0773 | -1.6261
-16 | -0.2631 | 0.16804 | -0.0817 | -1.5657
-15.5 | -0.2446 | 0.16004 | -0.0861 | -1.5284
-14.5 | -0.2094 | 0.14412 | -0.0948 | -1.453
-14 | -0.1934 | 0.13604 | -0.0992 | -1.4216
-13.5 | -0.1775 | 0.12831 | -0.1035 | -1.3834
-13 | -0.1575 | 0.12175 | -0.1075 | -1.2936
-12.5 | -0.1429 | 0.11425 | -0.1116 | -1.2508
-12 | -0.1287 | 0.10699 | -0.1155 | -1.2029
-11.5 | -0.1145 | 0.10015 | -0.1192 | -1.1433
-11 | -0.0968 | 0.09428 | -0.1224 | -1.0267
-10.5 | -0.0879 | 0.08692 | -0.1261 | -1.0113
-10 | -0.082 | 0.07959 | -0.1296 | -1.0303
-9.5 | -0.0837 | 0.07175 | -0.1332 | -1.1666
-9 | -0.0855 | 0.06457 | -0.1365 | -1.3241
-8.5 | -0.0852 | 0.05834 | -0.1396 | -1.4604
-8 | -0.1176 | 0.05062 | -0.1424 | -2.3232
-7.5 | -0.1281 | 0.04539 | -0.1402 | -2.8222
-7 | -0.1344 | 0.03819 | -0.1389 | -3.5192
-6.5 | -0.1391 | 0.02986 | -0.1355 | -4.6584
-6 | -0.1502 | 0.01982 | -0.1287 | -7.5782
-5.5 | -0.158 | 0.00935 | -0.12 | -16.8984
-5 | -0.0972 | 0.00712 | -0.1173 | -13.6517
-4.5 | -0.03 | 0.0063 | -0.1156 | -4.7619
-4 | 0.0384 | 0.00587 | -0.1145 | 6.5417
-3.5 | 0.1053 | 0.00553 | -0.1136 | 19.0416
-3 | 0.1729 | 0.00534 | -0.1132 | 32.3783
-2.5 | 0.2393 | 0.00519 | -0.1129 | 46.1079
-2 | 0.3052 | 0.00511 | -0.1128 | 59.726
-1.5 | 0.3702 | 0.00503 | -0.1127 | 73.5984
-1 | 0.4352 | 0.005 | -0.1127 | 87.04
-0.5 | 0.4995 | 0.00497 | -0.1127 | 100.503
0 | 0.5632 | 0.00496 | -0.1127 | 113.5484
0.5 | 0.6246 | 0.0049 | -0.1123 | 127.4694
1 | 0.6834 | 0.00474 | -0.1113 | 144.1772
1.5 | 0.7399 | 0.00457 | -0.11 | 161.9037
2 | 0.7856 | 0.00377 | -0.1066 | 208.382
2.5 | 0.8409 | 0.00393 | -0.1046 | 213.9695
3 | 0.8788 | 0.00426 | -0.0988 | 206.2911
3.5 | 0.8569 | 0.00562 | -0.0813 | 152.4733
4 | 0.8643 | 0.0069 | -0.0704 | 125.2609
4.5 | 0.8861 | 0.00807 | -0.0626 | 109.8017
5 | 0.9041 | 0.00943 | -0.0544 | 95.8749
5.5 | 0.9273 | 0.01081 | -0.0473 | 85.7817
6 | 0.9535 | 0.0122 | -0.0409 | 78.1557
6.5 | 0.9841 | 0.01353 | -0.0352 | 72.7347
7 | 1.0275 | 0.01453 | -0.0314 | 70.7158
7.5 | 1.0692 | 0.0156 | -0.0272 | 68.5385
8 | 1.112 | 0.01667 | -0.023 | 66.7067
8.5 | 1.1772 | 0.01828 | -0.0239 | 64.3982
9 | 1.2478 | 0.02013 | -0.0257 | 61.9871
9.5 | 1.3155 | 0.02212 | -0.0265 | 59.4711
11 | 1.368 | 0.03098 | -0.0041 | 44.1575
11.5 | 1.3437 | 0.03678 | 0.0053 | 36.5334
12 | 1.3196 | 0.04285 | 0.0135 | 30.7958
12.5 | 1.2799 | 0.05127 | 0.0194 | 24.9639
13 | 1.2417 | 0.06116 | 0.0216 | 20.3025
13.5 | 1.2047 | 0.07232 | 0.0206 | 16.6579
14 | 1.1668 | 0.08504 | 0.0165 | 13.7206
14.5 | 1.1302 | 0.09932 | 0.0094 | 11.3794
15 | 1.1009 | 0.11403 | 0.0005 | 9.6545
15.5 | 1.0792 | 0.12873 | -0.009 | 8.3834
16 | 1.0612 | 0.1433 | -0.0181 | 7.4054

## 105. Re 10M Mach 0.00 (1)
BIGFOIL.COM POLAR EXPORT
NACA67-612 a=0.5
NACA67-612 a=0.5 |  |  |  | Cl Max: | 1.405 | at alpha= | 10 | deg
JavaFoil+Calcfoil stall+Eppler ext transition |  |  |  | L/D Max: | 147.911 | at alpha= | 1.5 | deg
Re: | 10000000 |  |  | Cd Min: | 0.00438 | at alpha= | 1 | deg
Mach: | 0 |  |  | Cl=0 at alpha= | -3.9152 | deg
|  |  |  | @ Cl=0.1, Cd= | 0.0061805
|  |  |  | @ Cl=0.4, Cd= | 0.0056318
|  |  |  | @ Cl=0.6, Cd= | 0.0043831
alpha (deg) | Cl | Cd | Cm | Cl/Cd
-17.5 | -0.399 | 0.13864 | -0.027 | -2.877
-17 | -0.412 | 0.13169 | -0.027 | -3.127
-16.5 | -0.424 | 0.12492 | -0.028 | -3.397
-16 | -0.437 | 0.11759 | -0.028 | -3.713
-15.5 | -0.448 | 0.11143 | -0.029 | -4.021
-15 | -0.458 | 0.10555 | -0.029 | -4.343
-14.5 | -0.467 | 0.10304 | -0.029 | -4.535
-14 | -0.475 | 0.09749 | -0.029 | -4.871
-13.5 | -0.481 | 0.09067 | -0.03 | -5.303
-13 | -0.485 | 0.08502 | -0.031 | -5.702
-12.5 | -0.486 | 0.07901 | -0.032 | -6.154
-12 | -0.485 | 0.07345 | -0.033 | -6.602
-11.5 | -0.48 | 0.06968 | -0.034 | -6.891
-11 | -0.472 | 0.06504 | -0.035 | -7.258
-10.5 | -0.461 | 0.06016 | -0.037 | -7.669
-10 | -0.446 | 0.05629 | -0.038 | -7.929
-9.5 | -0.428 | 0.05167 | -0.04 | -8.291
-9 | -0.408 | 0.04606 | -0.044 | -8.86
-8.5 | -0.462 | 0.00675 | -0.069 | -68.47
-8 | -0.425 | 0.00752 | -0.07 | -56.595
-7.5 | -0.384 | 0.00732 | -0.071 | -52.393
-7 | -0.337 | 0.00721 | -0.072 | -46.797
-6.5 | -0.287 | 0.007 | -0.073 | -41.044
-6 | -0.235 | 0.00687 | -0.074 | -34.257
-5.5 | -0.181 | 0.00675 | -0.075 | -26.837
-5 | -0.125 | 0.00657 | -0.076 | -19.087
-4.5 | -0.068 | 0.00646 | -0.077 | -10.575
-4 | -0.01 | 0.00632 | -0.078 | -1.587
-3.5 | 0.049 | 0.00624 | -0.079 | 7.873
-3 | 0.109 | 0.00617 | -0.08 | 17.657
-2.5 | 0.169 | 0.00608 | -0.081 | 27.809
-2 | 0.23 | 0.00604 | -0.082 | 38.016
-1.5 | 0.29 | 0.00572 | -0.083 | 50.715
-1 | 0.351 | 0.00568 | -0.083 | 61.7
-0.5 | 0.412 | 0.00562 | -0.084 | 73.389
0 | 0.472 | 0.00485 | -0.085 | 97.291
0.5 | 0.531 | 0.00458 | -0.086 | 116.071
1 | 0.591 | 0.00438 | -0.087 | 134.855
1.5 | 0.65 | 0.0044 | -0.088 | 147.911
2 | 0.709 | 0.00493 | -0.089 | 143.991
2.5 | 0.768 | 0.00527 | -0.09 | 145.897
3 | 0.827 | 0.00581 | -0.091 | 142.4
3.5 | 0.881 | 0.00636 | -0.092 | 138.435
4 | 0.937 | 0.00686 | -0.093 | 136.555
4.5 | 0.993 | 0.00747 | -0.093 | 132.936
5 | 1.047 | 0.0083 | -0.094 | 126.132
5.5 | 1.099 | 0.00942 | -0.095 | 116.679
6 | 1.15 | 0.0098 | -0.096 | 117.37
6.5 | 1.198 | 0.01025 | -0.097 | 116.86
7 | 1.242 | 0.01071 | -0.098 | 115.986
7.5 | 1.282 | 0.01127 | -0.099 | 113.735
8 | 1.318 | 0.01178 | -0.1 | 111.932
8.5 | 1.35 | 0.01234 | -0.101 | 109.391
9 | 1.376 | 0.01296 | -0.102 | 106.188
9.5 | 1.396 | 0.01362 | -0.102 | 102.523
10 | 1.405 | 0.01424 | -0.103 | 98.639
10.5 | 1.405 | 0.01499 | -0.104 | 93.7
11 | 1.398 | 0.01575 | -0.105 | 88.744
11.5 | 1.383 | 0.01657 | -0.106 | 83.448
12 | 1.361 | 0.01747 | -0.107 | 77.923
12.5 | 1.333 | 0.01832 | -0.107 | 72.749
13 | 1.299 | 0.01945 | -0.108 | 66.771
13.5 | 1.26 | 0.02052 | -0.109 | 61.373
14 | 1.216 | 0.02201 | -0.11 | 55.237
14.5 | 1.167 | 0.02402 | -0.11 | 48.598
15 | 1.119 | 0.02525 | -0.111 | 44.311

## 106. Re 10M Mach 0.00 (2)
BIGFOIL.COM POLAR EXPORT
NACA67-612 a=0.5
NACA67-612 a=0.5 |  |  |  | Cl Max: | 1.7385 | at alpha= | 19.5 | deg
XFOIL ncrit=9 |  |  |  | L/D Max: | 183.75 | at alpha= | 2.5 | deg
Re: | 10000000 |  |  | Cd Min: | 0.0524 | at alpha= | 20 | deg
Mach: | 0 |  |  | Cl=0 at alpha= | -4.211 | deg
|  |  |  | @ Cl=0.1, Cd= | 0.0048951
|  |  |  | @ Cl=0.4, Cd= | 0.00461
|  |  |  | @ Cl=0.6, Cd= | 0.0044034
alpha (deg) | Cl | Cd | Cm | Cl/Cd
-20 | -1.2526 | 0.03725 | -0.1312 | -33.6268
-19.5 | -1.2986 | 0.03085 | -0.128 | -42.094
-19 | -1.3124 | 0.02753 | -0.123 | -47.6716
-18.5 | -1.3185 | 0.02489 | -0.117 | -52.9731
-18 | -1.314 | 0.02306 | -0.111 | -56.9818
-17.5 | -1.3072 | 0.02146 | -0.1044 | -60.9133
-17 | -1.2812 | 0.01998 | -0.1009 | -64.1241
-16.5 | -1.2479 | 0.01879 | -0.0984 | -66.413
-15.5 | -1.1745 | 0.0164 | -0.0941 | -71.6159
-15 | -1.1371 | 0.01496 | -0.092 | -76.0094
-14.5 | -1.094 | 0.01395 | -0.0907 | -78.4229
-14 | -1.0498 | 0.01295 | -0.0895 | -81.0656
-13.5 | -1.0022 | 0.01222 | -0.0887 | -82.0131
-13 | -0.9531 | 0.01159 | -0.0881 | -82.2347
-12.5 | -0.9027 | 0.01101 | -0.0877 | -81.9891
-12 | -0.8514 | 0.01048 | -0.0875 | -81.2405
-11.5 | -0.7992 | 0.01 | -0.0873 | -79.92
-10.5 | -0.6945 | 0.00897 | -0.0871 | -77.4247
-10 | -0.642 | 0.00842 | -0.0869 | -76.247
-9.5 | -0.5886 | 0.00793 | -0.0869 | -74.2245
-9 | -0.5342 | 0.00754 | -0.0871 | -70.8488
-8.5 | -0.4793 | 0.00722 | -0.0874 | -66.385
-8 | -0.4237 | 0.00697 | -0.0877 | -60.7891
-7.5 | -0.3682 | 0.00672 | -0.0881 | -54.7917
-7 | -0.3131 | 0.00638 | -0.0883 | -49.0752
-6.5 | -0.2575 | 0.00607 | -0.0887 | -42.4217
-6 | -0.2016 | 0.0058 | -0.0891 | -34.7586
-4.5 | -0.0326 | 0.00523 | -0.0906 | -6.2333
-4 | 0.0238 | 0.00506 | -0.0911 | 4.7036
-3.5 | 0.0806 | 0.00494 | -0.0917 | 16.3158
-3 | 0.1368 | 0.00481 | -0.0922 | 28.4407
-2.5 | 0.1936 | 0.00471 | -0.0928 | 41.104
-2 | 0.2499 | 0.00463 | -0.0933 | 53.9741
-1.5 | 0.306 | 0.00461 | -0.0938 | 66.3774
-1 | 0.3612 | 0.00461 | -0.0941 | 78.3514
-0.5 | 0.4167 | 0.00461 | -0.0945 | 90.3905
0 | 0.4718 | 0.00462 | -0.0948 | 102.1212
0.5 | 0.5256 | 0.00456 | -0.0949 | 115.2632
1 | 0.5787 | 0.00444 | -0.0949 | 130.3378
1.5 | 0.6311 | 0.00435 | -0.0948 | 145.0805
2 | 0.6805 | 0.00414 | -0.0943 | 164.372
2.5 | 0.7203 | 0.00392 | -0.0917 | 183.75
3 | 0.7469 | 0.00499 | -0.0864 | 149.6794
3.5 | 0.7864 | 0.00551 | -0.0836 | 142.7223
4 | 0.8228 | 0.00602 | -0.0802 | 136.6777
4.5 | 0.8482 | 0.0065 | -0.0743 | 130.4923
5 | 0.8748 | 0.00715 | -0.069 | 122.3497
5.5 | 0.9028 | 0.00784 | -0.0641 | 115.1531
6 | 0.9376 | 0.00841 | -0.0607 | 111.4863
6.5 | 0.9752 | 0.0089 | -0.0579 | 109.573
7 | 1.0142 | 0.00939 | -0.0555 | 108.0085
7.5 | 1.0518 | 0.00991 | -0.0529 | 106.1352
8 | 1.09 | 0.01044 | -0.0505 | 104.4061
8.5 | 1.1261 | 0.01103 | -0.0478 | 102.0943
9 | 1.1616 | 0.01165 | -0.0451 | 99.7082
9.5 | 1.1964 | 0.01227 | -0.0423 | 97.5061
10 | 1.2557 | 0.01307 | -0.0452 | 96.075
10.5 | 1.3165 | 0.01401 | -0.0487 | 93.9686
11.5 | 1.3819 | 0.01578 | -0.0432 | 87.5729
12 | 1.414 | 0.0168 | -0.0407 | 84.1667
12.5 | 1.445 | 0.01795 | -0.0382 | 80.5014
13 | 1.476 | 0.0191 | -0.0359 | 77.2775
13.5 | 1.5061 | 0.02035 | -0.0335 | 74.0098
14 | 1.5347 | 0.02169 | -0.031 | 70.7561
14.5 | 1.5585 | 0.02331 | -0.028 | 66.8597
15 | 1.5835 | 0.02497 | -0.0255 | 63.4161
15.5 | 1.6084 | 0.02664 | -0.023 | 60.3754
16 | 1.6303 | 0.02845 | -0.0202 | 57.304
16.5 | 1.6515 | 0.03048 | -0.0178 | 54.1831
17 | 1.6699 | 0.03262 | -0.015 | 51.1925
17.5 | 1.6864 | 0.03488 | -0.0122 | 48.3486
18 | 1.7008 | 0.03759 | -0.0097 | 45.2461
18.5 | 1.71 | 0.04083 | -0.0072 | 41.881
19 | 1.7229 | 0.04395 | -0.0054 | 39.2014
19.5 | 1.7385 | 0.04701 | -0.0041 | 36.9815
20 | 1.7317 | 0.0524 | -0.0021 | 33.0477

## 107. Re 10M Mach 0.10 (1)
BIGFOIL.COM POLAR EXPORT
NACA67-612 a=0.5
NACA67-612 a=0.5 |  |  |  | Cl Max: | 1.402 | at alpha= | 10 | deg
JavaFoil+Calcfoil stall+Eppler ext transition |  |  |  | L/D Max: | 148.674 | at alpha= | 1.5 | deg
Re: | 10000000 |  |  | Cd Min: | 0.00439 | at alpha= | 1 | deg
Mach: | 0.1 |  |  | Cl=0 at alpha= | -3.9152 | deg
|  |  |  | @ Cl=0.1, Cd= | 0.0061525
|  |  |  | @ Cl=0.4, Cd= | 0.0054423
|  |  |  | @ Cl=0.6, Cd= | 0.004391
alpha (deg) | Cl | Cd | Cm | Cl/Cd
-17 | -0.369 | 0.13283 | -0.027 | -2.781
-16.5 | -0.384 | 0.12639 | -0.028 | -3.041
-16 | -0.399 | 0.11843 | -0.028 | -3.37
-15.5 | -0.413 | 0.11204 | -0.029 | -3.688
-15 | -0.426 | 0.10745 | -0.029 | -3.969
-14.5 | -0.438 | 0.10472 | -0.029 | -4.184
-14 | -0.449 | 0.09833 | -0.029 | -4.564
-13.5 | -0.458 | 0.09175 | -0.03 | -4.988
-13 | -0.465 | 0.08533 | -0.031 | -5.444
-12.5 | -0.469 | 0.08073 | -0.032 | -5.805
-12 | -0.47 | 0.0746 | -0.033 | -6.302
-11.5 | -0.468 | 0.0701 | -0.034 | -6.677
-11 | -0.462 | 0.06625 | -0.034 | -6.979
-10.5 | -0.454 | 0.06086 | -0.036 | -7.453
-10 | -0.44 | 0.05695 | -0.037 | -7.733
-9.5 | -0.424 | 0.05282 | -0.039 | -8.02
-9 | -0.404 | 0.04807 | -0.042 | -8.395
-8.5 | -0.455 | 0.00825 | -0.069 | -55.134
-8 | -0.425 | 0.00763 | -0.071 | -55.666
-7.5 | -0.384 | 0.0074 | -0.072 | -51.855
-7 | -0.338 | 0.00722 | -0.073 | -46.744
-6.5 | -0.288 | 0.0071 | -0.073 | -40.533
-6 | -0.236 | 0.00685 | -0.074 | -34.453
-5.5 | -0.182 | 0.00671 | -0.075 | -27.096
-5 | -0.126 | 0.00666 | -0.076 | -18.898
-4.5 | -0.069 | 0.00647 | -0.077 | -10.592
-4 | -0.01 | 0.0063 | -0.078 | -1.598
-3.5 | 0.049 | 0.00628 | -0.079 | 7.857
-3 | 0.109 | 0.00613 | -0.08 | 17.844
-2.5 | 0.17 | 0.00609 | -0.081 | 27.914
-2 | 0.231 | 0.006 | -0.082 | 38.458
-1.5 | 0.292 | 0.00576 | -0.083 | 50.635
-1 | 0.352 | 0.00569 | -0.084 | 61.974
-0.5 | 0.414 | 0.00537 | -0.085 | 77.14
0 | 0.474 | 0.00485 | -0.086 | 97.723
0.5 | 0.534 | 0.00458 | -0.087 | 116.587
1 | 0.594 | 0.00439 | -0.088 | 135.371
1.5 | 0.654 | 0.0044 | -0.089 | 148.674
2 | 0.713 | 0.00495 | -0.089 | 144.023
2.5 | 0.772 | 0.00529 | -0.09 | 145.869
3 | 0.831 | 0.00583 | -0.091 | 142.591
3.5 | 0.885 | 0.00639 | -0.092 | 138.537
4 | 0.942 | 0.00691 | -0.093 | 136.285
4.5 | 0.997 | 0.00754 | -0.094 | 132.291
5 | 1.052 | 0.00835 | -0.095 | 125.975
5.5 | 1.104 | 0.00949 | -0.096 | 116.399
6 | 1.155 | 0.00987 | -0.097 | 117.005
6.5 | 1.203 | 0.01033 | -0.098 | 116.433
7 | 1.247 | 0.01083 | -0.098 | 115.134
7.5 | 1.287 | 0.01138 | -0.099 | 113.048
8 | 1.322 | 0.01188 | -0.1 | 111.258
8.5 | 1.353 | 0.01248 | -0.101 | 108.388
9 | 1.378 | 0.0131 | -0.102 | 105.237
9.5 | 1.396 | 0.01377 | -0.103 | 101.414
10 | 1.402 | 0.01441 | -0.104 | 97.282
10.5 | 1.399 | 0.0152 | -0.105 | 92.033
11 | 1.388 | 0.01606 | -0.105 | 86.427
11.5 | 1.369 | 0.01684 | -0.106 | 81.314
12 | 1.343 | 0.01766 | -0.107 | 76.048
12.5 | 1.309 | 0.01866 | -0.108 | 70.134
13 | 1.269 | 0.01994 | -0.109 | 63.644
13.5 | 1.224 | 0.02113 | -0.109 | 57.898
14 | 1.173 | 0.02266 | -0.11 | 51.782
14.5 | 1.117 | 0.02526 | -0.11 | 44.229
15 | 1.057 | 0.02859 | -0.11 | 36.965

## 108. Re 10M Mach 0.10 (2)
BIGFOIL.COM POLAR EXPORT
NACA67-612 a=0.5
NACA67-612 a=0.5 |  |  |  | Cl Max: | 1.7298 | at alpha= | 19.5 | deg
XFOIL ncrit=9 |  |  |  | L/D Max: | 164.94 | at alpha= | 2 | deg
Re: | 10000000 |  |  | Cd Min: | 0.05587 | at alpha= | 20 | deg
Mach: | 0.1 |  |  | Cl=0 at alpha= | -4.2125 | deg
|  |  |  | @ Cl=0.1, Cd= | 0.0049033
|  |  |  | @ Cl=0.4, Cd= | 0.00462
|  |  |  | @ Cl=0.6, Cd= | 0.0044162
alpha (deg) | Cl | Cd | Cm | Cl/Cd
-18.5 | -1.2064 | 0.03285 | -0.1324 | -36.7245
-18 | -1.2378 | 0.02832 | -0.1264 | -43.7076
-17.5 | -1.2535 | 0.02519 | -0.119 | -49.7618
-17 | -1.2585 | 0.02299 | -0.1109 | -54.7412
-16.5 | -1.2373 | 0.02126 | -0.1065 | -58.1985
-16 | -1.2085 | 0.01962 | -0.1031 | -61.5953
-15.5 | -1.1739 | 0.01819 | -0.1003 | -64.5355
-15 | -1.1363 | 0.01679 | -0.0979 | -67.6772
-14.5 | -1.0973 | 0.01535 | -0.0957 | -71.4853
-14 | -1.0563 | 0.01395 | -0.0936 | -75.7204
-13.5 | -1.0107 | 0.01291 | -0.0922 | -78.2881
-13 | -0.9621 | 0.01211 | -0.0912 | -79.4467
-12.5 | -0.9116 | 0.01141 | -0.0905 | -79.8948
-12 | -0.8599 | 0.0108 | -0.0899 | -79.6204
-11.5 | -0.8071 | 0.01028 | -0.0895 | -78.5117
-11 | -0.754 | 0.00976 | -0.0892 | -77.2541
-10.5 | -0.7004 | 0.00927 | -0.089 | -75.5556
-10 | -0.6476 | 0.00863 | -0.0886 | -75.0406
-9.5 | -0.5936 | 0.00809 | -0.0885 | -73.3745
-9 | -0.5388 | 0.00765 | -0.0885 | -70.4314
-8.5 | -0.4833 | 0.00729 | -0.0886 | -66.2963
-8 | -0.4273 | 0.00702 | -0.0889 | -60.8689
-7.5 | -0.3711 | 0.00676 | -0.0891 | -54.8964
-7 | -0.3154 | 0.00644 | -0.0893 | -48.9752
-6.5 | -0.2593 | 0.00611 | -0.0896 | -42.4386
-6 | -0.203 | 0.00583 | -0.0899 | -34.8199
-5.5 | -0.1463 | 0.00563 | -0.0903 | -25.9858
-5 | -0.0894 | 0.00546 | -0.0908 | -16.3736
-4.5 | -0.0326 | 0.00524 | -0.0913 | -6.2214
-4 | 0.0241 | 0.00507 | -0.0917 | 4.7535
-3 | 0.1379 | 0.00482 | -0.0928 | 28.61
-2 | 0.2516 | 0.00464 | -0.0939 | 54.2241
-1.5 | 0.308 | 0.00462 | -0.0944 | 66.6667
-1 | 0.3635 | 0.00462 | -0.0947 | 78.6797
-0.5 | 0.4194 | 0.00462 | -0.0951 | 90.7792
0 | 0.4748 | 0.00462 | -0.0954 | 102.7706
0.5 | 0.5289 | 0.00456 | -0.0955 | 115.9868
1 | 0.5822 | 0.00445 | -0.0955 | 130.8315
1.5 | 0.6349 | 0.00435 | -0.0954 | 145.954
2 | 0.6845 | 0.00415 | -0.0948 | 164.9398
3 | 0.7507 | 0.00498 | -0.0867 | 150.743
3.5 | 0.789 | 0.00552 | -0.0836 | 142.9348
4 | 0.8233 | 0.00601 | -0.0796 | 136.9884
4.5 | 0.8481 | 0.00653 | -0.0736 | 129.8775
5 | 0.8753 | 0.0072 | -0.0683 | 121.5694
5.5 | 0.9032 | 0.00791 | -0.0634 | 114.1846
6 | 0.9385 | 0.00849 | -0.06 | 110.5418
6.5 | 0.9759 | 0.009 | -0.0572 | 108.4333
7 | 1.0145 | 0.00951 | -0.0546 | 106.6772
7.5 | 1.0532 | 0.01003 | -0.0521 | 105.005
8 | 1.0908 | 0.01059 | -0.0495 | 103.0028
8.5 | 1.1274 | 0.01119 | -0.0468 | 100.7507
9 | 1.1629 | 0.01182 | -0.044 | 98.3841
9.5 | 1.1986 | 0.01249 | -0.0413 | 95.9648
10 | 1.2609 | 0.01332 | -0.0448 | 94.6622
10.5 | 1.3222 | 0.01427 | -0.0481 | 92.6559
12 | 1.418 | 0.01717 | -0.0395 | 82.5859
12.5 | 1.4477 | 0.01845 | -0.0367 | 78.4661
13 | 1.4797 | 0.0196 | -0.0343 | 75.4949
13.5 | 1.5102 | 0.02089 | -0.0319 | 72.293
14 | 1.5363 | 0.02244 | -0.029 | 68.4626
14.5 | 1.5609 | 0.02409 | -0.026 | 64.7945
15 | 1.5859 | 0.02581 | -0.0233 | 61.4452
15.5 | 1.611 | 0.02757 | -0.0209 | 58.4331
16 | 1.6326 | 0.02952 | -0.018 | 55.3049
16.5 | 1.6517 | 0.03175 | -0.0152 | 52.022
17 | 1.6689 | 0.03401 | -0.0122 | 49.0709
17.5 | 1.6857 | 0.0364 | -0.0095 | 46.3104
18 | 1.6972 | 0.03949 | -0.0068 | 42.978
18.5 | 1.7049 | 0.04302 | -0.0042 | 39.6304
19 | 1.7158 | 0.04654 | -0.0024 | 36.8672
19.5 | 1.7298 | 0.04995 | -0.0012 | 34.6306
20 | 1.7206 | 0.05587 | 0.0005 | 30.7965

## 109. Re 10M Mach 0.25 (1)
BIGFOIL.COM POLAR EXPORT
NACA67-612 a=0.5
NACA67-612 a=0.5 |  |  |  | Cl Max: | 1.385 | at alpha= | 9.5 | deg
JavaFoil+Calcfoil stall+Eppler ext transition |  |  |  | L/D Max: | 149.764 | at alpha= | 1.5 | deg
Re: | 10000000 |  |  | Cd Min: | 0.00431 | at alpha= | 0.5 | deg
Mach: | 0.25 |  |  | Cl=0 at alpha= | -3.918 | deg
|  |  |  | @ Cl=0.1, Cd= | 0.0062538
|  |  |  | @ Cl=0.4, Cd= | 0.0054644
|  |  |  | @ Cl=0.6, Cd= | 0.10073
alpha (deg) | Cl | Cd | Cm | Cl/Cd
-15 | -0.065 | 0.11415 | -0.029 | -0.566
-14.5 | -0.138 | 0.10799 | -0.03 | -1.276
-14 | -0.196 | 0.10289 | -0.03 | -1.905
-13.5 | -0.241 | 0.09864 | -0.03 | -2.441
-13 | -0.279 | 0.09311 | -0.031 | -2.996
-12.5 | -0.312 | 0.08669 | -0.031 | -3.598
-12 | -0.34 | 0.08035 | -0.032 | -4.229
-11.5 | -0.362 | 0.077 | -0.032 | -4.697
-11 | -0.378 | 0.07009 | -0.033 | -5.394
-10.5 | -0.388 | 0.06562 | -0.034 | -5.907
-10 | -0.391 | 0.06083 | -0.035 | -6.428
-9.5 | -0.388 | 0.05655 | -0.037 | -6.854
-9 | -0.377 | 0.05261 | -0.038 | -7.174
-8.5 | -0.361 | 0.04834 | -0.041 | -7.474
-8 | -0.34 | 0.04387 | -0.044 | -7.746
-7.5 | -0.38 | 0.007 | -0.073 | -54.25
-7 | -0.338 | 0.00736 | -0.075 | -45.945
-6.5 | -0.29 | 0.00717 | -0.075 | -40.474
-6 | -0.239 | 0.00701 | -0.076 | -34.099
-5.5 | -0.185 | 0.00685 | -0.077 | -26.99
-5 | -0.128 | 0.00676 | -0.078 | -19.002
-4.5 | -0.07 | 0.00654 | -0.079 | -10.723
-4 | -0.01 | 0.00643 | -0.08 | -1.602
-3.5 | 0.051 | 0.00631 | -0.081 | 8.013
-3 | 0.112 | 0.00624 | -0.082 | 17.999
-2.5 | 0.174 | 0.00618 | -0.083 | 28.218
-2 | 0.237 | 0.00589 | -0.084 | 40.229
-1.5 | 0.3 | 0.00581 | -0.085 | 51.526
-1 | 0.362 | 0.0055 | -0.086 | 65.841
-0.5 | 0.426 | 0.00544 | -0.087 | 78.241
0 | 0.487 | 0.00538 | -0.088 | 90.415
0.5 | 0.548 | 0.00431 | -0.089 | 127.173
1 | 0.61 | 0.00482 | -0.09 | 126.519
1.5 | 0.671 | 0.00448 | -0.091 | 149.764
2 | 0.732 | 0.00505 | -0.092 | 144.919
2.5 | 0.792 | 0.00541 | -0.093 | 146.359
3 | 0.853 | 0.00602 | -0.094 | 141.65
3.5 | 0.908 | 0.0066 | -0.095 | 137.602
4 | 0.966 | 0.00715 | -0.095 | 135.037
4.5 | 1.023 | 0.00785 | -0.096 | 130.343
5 | 1.078 | 0.00869 | -0.097 | 124.117
5.5 | 1.131 | 0.00986 | -0.098 | 114.67
6 | 1.183 | 0.0103 | -0.099 | 114.806
6.5 | 1.23 | 0.01078 | -0.1 | 114.032
7 | 1.272 | 0.01138 | -0.101 | 111.755
7.5 | 1.309 | 0.01197 | -0.102 | 109.379
8 | 1.34 | 0.01254 | -0.103 | 106.834
8.5 | 1.364 | 0.01323 | -0.104 | 103.069
9 | 1.38 | 0.01396 | -0.105 | 98.846
9.5 | 1.385 | 0.01467 | -0.106 | 94.435
10 | 1.372 | 0.01555 | -0.106 | 88.221
10.5 | 1.345 | 0.01647 | -0.107 | 81.659
11 | 1.304 | 0.01756 | -0.108 | 74.266
11.5 | 1.249 | 0.01861 | -0.109 | 67.114
12 | 1.18 | 0.02017 | -0.11 | 58.524
12.5 | 1.1 | 0.02142 | -0.11 | 51.351
13 | 1.005 | 0.02388 | -0.111 | 42.095
13.5 | 0.884 | 0.0318 | -0.108 | 27.793
14 | 0.681 | 0.09101 | -0.073 | 7.478
14.5 | 0.582 | 0.10073 | -0.068 | 5.781

## 110. Re 10M Mach 0.25 (2)
BIGFOIL.COM POLAR EXPORT
NACA67-612 a=0.5
NACA67-612 a=0.5 |  |  |  | Cl Max: | 1.661 | at alpha= | 18 | deg
XFOIL ncrit=9 |  |  |  | L/D Max: | 195.535 | at alpha= | 2.5 | deg
Re: | 10000000 |  |  | Cd Min: | 0.17662 | at alpha= | -17.5 | deg
Mach: | 0.25 |  |  | Cl=0 at alpha= | -4.221 | deg
|  |  |  | @ Cl=0.1, Cd= | 0.0049705
|  |  |  | @ Cl=0.4, Cd= | 0.00464
|  |  |  | @ Cl=0.6, Cd= | 0.0044833
alpha (deg) | Cl | Cd | Cm | Cl/Cd
-17.5 | -0.3336 | 0.17662 | -0.0618 | -1.8888
-16.5 | -0.3335 | 0.15211 | -0.0715 | -2.1925
-16 | -0.3188 | 0.14512 | -0.0756 | -2.1968
-15.5 | -0.2997 | 0.13953 | -0.0794 | -2.1479
-15 | -0.2855 | 0.13272 | -0.0833 | -2.1511
-14.5 | -0.2715 | 0.12602 | -0.0872 | -2.1544
-14 | -0.3506 | 0.10052 | -0.0984 | -3.4879
-13.5 | -0.3996 | 0.08473 | -0.1071 | -4.7162
-13 | -0.5829 | 0.05403 | -0.1289 | -10.7885
-12.5 | -0.8976 | 0.02021 | -0.1138 | -44.4137
-12 | -0.8825 | 0.01568 | -0.1081 | -56.2819
-11.5 | -0.8385 | 0.01367 | -0.105 | -61.3387
-11 | -0.7881 | 0.01222 | -0.1026 | -64.4926
-10.5 | -0.7338 | 0.01115 | -0.1007 | -65.8117
-10 | -0.6779 | 0.01025 | -0.0992 | -66.1366
-9.5 | -0.6209 | 0.00943 | -0.098 | -65.8431
-9 | -0.5645 | 0.00851 | -0.0968 | -66.3337
-8.5 | -0.5061 | 0.00792 | -0.0961 | -63.9015
-8 | -0.4471 | 0.00747 | -0.0955 | -59.8527
-7.5 | -0.3879 | 0.00708 | -0.0952 | -54.7881
-7 | -0.3283 | 0.00676 | -0.095 | -48.5651
-6.5 | -0.2692 | 0.00638 | -0.0948 | -42.1944
-6 | -0.2105 | 0.00601 | -0.0947 | -35.025
-5.5 | -0.1515 | 0.00575 | -0.0948 | -26.3478
-4.5 | -0.0327 | 0.00535 | -0.0953 | -6.1121
-4 | 0.0259 | 0.00514 | -0.0955 | 5.0389
-3 | 0.1439 | 0.00487 | -0.0964 | 29.5483
-2.5 | 0.2024 | 0.00477 | -0.0968 | 42.4319
-2 | 0.261 | 0.00469 | -0.0972 | 55.6503
-1.5 | 0.3193 | 0.00465 | -0.0977 | 68.6667
-1 | 0.3766 | 0.00464 | -0.098 | 81.1638
-0.5 | 0.4342 | 0.00464 | -0.0984 | 93.5776
0 | 0.4912 | 0.00464 | -0.0986 | 105.8621
0.5 | 0.5467 | 0.0046 | -0.0987 | 118.8478
1 | 0.6015 | 0.00448 | -0.0986 | 134.2634
1.5 | 0.6557 | 0.00436 | -0.0984 | 150.3899
2 | 0.706 | 0.00419 | -0.0976 | 168.4964
2.5 | 0.7489 | 0.00383 | -0.0952 | 195.5352
3.5 | 0.8009 | 0.00556 | -0.0831 | 144.0468
4 | 0.8248 | 0.00607 | -0.0764 | 135.8814
4.5 | 0.8492 | 0.00678 | -0.0701 | 125.2507
5 | 0.8774 | 0.00753 | -0.0648 | 116.5206
5.5 | 0.9056 | 0.00833 | -0.0597 | 108.7155
6 | 0.9409 | 0.00901 | -0.056 | 104.4284
6.5 | 0.9796 | 0.00958 | -0.0529 | 102.2547
7 | 1.0195 | 0.01017 | -0.0502 | 100.2458
7.5 | 1.058 | 0.01078 | -0.0472 | 98.1447
8 | 1.0972 | 0.01143 | -0.0444 | 95.993
8.5 | 1.1326 | 0.01219 | -0.041 | 92.9122
9 | 1.1701 | 0.01286 | -0.038 | 90.9876
9.5 | 1.2229 | 0.01375 | -0.0385 | 88.9382
10 | 1.2875 | 0.01484 | -0.0418 | 86.7588
10.5 | 1.3487 | 0.01597 | -0.0444 | 84.4521
11.5 | 1.4038 | 0.01824 | -0.0353 | 76.9627
12 | 1.4342 | 0.01968 | -0.0318 | 72.876
12.5 | 1.4669 | 0.0211 | -0.0288 | 69.5213
13 | 1.498 | 0.02261 | -0.0257 | 66.2539
13.5 | 1.5242 | 0.0245 | -0.0221 | 62.2122
14 | 1.549 | 0.02653 | -0.0186 | 58.3867
14.5 | 1.5744 | 0.02856 | -0.0152 | 55.1261
15 | 1.5979 | 0.03083 | -0.0119 | 51.8294
15.5 | 1.6152 | 0.03355 | -0.0082 | 48.1431
16 | 1.633 | 0.03621 | -0.0045 | 45.098
16.5 | 1.6387 | 0.03981 | -0.0002 | 41.163
17 | 1.6503 | 0.04324 | 0.0031 | 38.166
17.5 | 1.6599 | 0.04721 | 0.0057 | 35.1599
18 | 1.661 | 0.05227 | 0.0081 | 31.7773
18.5 | 1.6556 | 0.05837 | 0.0098 | 28.3639
19 | 1.646 | 0.06534 | 0.0105 | 25.1913
19.5 | 1.6364 | 0.07287 | 0.0101 | 22.4564
20 | 1.598 | 0.08451 | 0.0078 | 18.909

## 111. Re 10M Mach 0.50 (1)
BIGFOIL.COM POLAR EXPORT
NACA67-612 a=0.5
NACA67-612 a=0.5 |  |  |  | Cl Max: | 1.339 | at alpha= | 7 | deg
JavaFoil+Calcfoil stall+Eppler ext transition |  |  |  | L/D Max: | 155.518 | at alpha= | 1.5 | deg
Re: | 10000000 |  |  | Cd Min: | 0.0048 | at alpha= | 1.5 | deg
Mach: | 0.5 |  |  | Cl=0 at alpha= | -3.9179 | deg
|  |  |  | @ Cl=0.1, Cd= | 0.0060818
|  |  |  | @ Cl=0.4, Cd= | 0.0061246
|  |  |  | @ Cl=0.6, Cd= | 0.00548
alpha (deg) | Cl | Cd | Cm | Cl/Cd
-20 | -0.886 | 0.14721 | -0.035 | -6.015
-19.5 | -0.858 | 0.14297 | -0.035 | -6
-19 | -0.83 | 0.13782 | -0.035 | -6.022
-18.5 | -0.802 | 0.1318 | -0.035 | -6.088
-18 | -0.776 | 0.12507 | -0.035 | -6.201
-17.5 | -0.75 | 0.11672 | -0.036 | -6.421
-17 | -0.721 | 0.12154 | -0.036 | -5.933
-16.5 | -0.693 | 0.11896 | -0.036 | -5.829
-16 | -0.666 | 0.11099 | -0.036 | -6.001
-15.5 | -0.639 | 0.10381 | -0.037 | -6.157
-15 | -0.613 | 0.09611 | -0.038 | -6.376
-14.5 | -0.587 | 0.08881 | -0.04 | -6.605
-14 | -0.56 | 0.08281 | -0.041 | -6.767
-13.5 | -0.528 | 0.09547 | -0.037 | -5.534
-13 | -0.501 | 0.08964 | -0.037 | -5.588
-12.5 | -0.474 | 0.08061 | -0.038 | -5.877
-12 | -0.447 | 0.07492 | -0.04 | -5.965
-11.5 | -0.42 | 0.06915 | -0.041 | -6.073
-11 | -0.393 | 0.06426 | -0.042 | -6.114
-10.5 | -0.367 | 0.05768 | -0.046 | -6.369
-10 | -0.335 | 0.07068 | -0.038 | -4.743
-9.5 | -0.308 | 0.06155 | -0.039 | -5.001
-9 | -0.281 | 0.05604 | -0.04 | -5.009
-8.5 | -0.253 | 0.05194 | -0.042 | -4.879
-8 | -0.226 | 0.04836 | -0.043 | -4.673
-7.5 | -0.198 | 0.04766 | -0.042 | -4.153
-7 | -0.169 | 0.05296 | -0.036 | -3.201
-6.5 | -0.142 | 0.04411 | -0.041 | -3.23
-6 | -0.115 | 0.03944 | -0.045 | -2.924
-5.5 | -0.144 | 0.03763 | -0.046 | -3.828
-5 | -0.133 | 0.00734 | -0.088 | -18.06
-4.5 | -0.075 | 0.0072 | -0.089 | -10.383
-4 | -0.011 | 0.00658 | -0.09 | -1.704
-3.5 | 0.056 | 0.00636 | -0.091 | 8.74
-3 | 0.124 | 0.00593 | -0.092 | 20.937
-2.5 | 0.194 | 0.00633 | -0.093 | 30.641
-2 | 0.264 | 0.00623 | -0.094 | 42.406
-1.5 | 0.334 | 0.0062 | -0.095 | 53.914
-1 | 0.404 | 0.00612 | -0.096 | 66.09
-0.5 | 0.476 | 0.00608 | -0.097 | 78.271
0 | 0.542 | 0.00606 | -0.098 | 89.356
0.5 | 0.61 | 0.00538 | -0.099 | 113.424
1 | 0.679 | 0.00513 | -0.1 | 132.288
1.5 | 0.747 | 0.0048 | -0.101 | 155.518
2 | 0.814 | 0.00559 | -0.102 | 145.729
2.5 | 0.882 | 0.00607 | -0.103 | 145.353
3 | 0.949 | 0.00688 | -0.104 | 137.921
3.5 | 1.008 | 0.00764 | -0.105 | 131.993
4 | 1.072 | 0.00842 | -0.106 | 127.253
4.5 | 1.133 | 0.00958 | -0.107 | 118.253
5 | 1.191 | 0.01115 | -0.108 | 106.782
5.5 | 1.245 | 0.01176 | -0.109 | 105.872
6 | 1.292 | 0.01248 | -0.11 | 103.577
6.5 | 1.327 | 0.01341 | -0.111 | 98.905
7 | 1.339 | 0.01431 | -0.112 | 93.601
7.5 | 1.314 | 0.01541 | -0.113 | 85.261
8 | 1.185 | 0.01706 | -0.114 | 69.447
8.5 | 0.816 | 0.01887 | -0.115 | 43.231
9 | 0.848 | 0.0191 | -0.116 | 44.403
9.5 | 0.878 | 0.02083 | -0.117 | 42.13
10 | 0.91 | 0.02055 | -0.118 | 44.304
10.5 | 0.94 | 0.02253 | -0.119 | 41.699
11 | 0.807 | 0.07738 | -0.063 | 10.431
11.5 | 1.001 | 0.02409 | -0.121 | 41.558
12 | 1.027 | 0.02683 | -0.121 | 38.272

## 112. Re 10M Mach 0.50 (2)
BIGFOIL.COM POLAR EXPORT
NACA67-612 a=0.5
NACA67-612 a=0.5 |  |  |  | Cl Max: | 1.3853 | at alpha= | 11 | deg
XFOIL ncrit=9 |  |  |  | L/D Max: | 216.658 | at alpha= | 2.5 | deg
Re: | 10000000 |  |  | Cd Min: | 0.22863 | at alpha= | -20 | deg
Mach: | 0.5 |  |  | Cl=0 at alpha= | -4.2544 | deg
|  |  |  | @ Cl=0.1, Cd= | 0.0053023
|  |  |  | @ Cl=0.4, Cd= | 0.0048605
|  |  |  | @ Cl=0.6, Cd= | 0.0047982
alpha (deg) | Cl | Cd | Cm | Cl/Cd
-20 | -0.4321 | 0.22863 | -0.0451 | -1.89
-19.5 | -0.4091 | 0.2213 | -0.0498 | -1.8486
-19 | -0.39 | 0.21252 | -0.0546 | -1.8351
-18.5 | -0.3681 | 0.20524 | -0.0594 | -1.7935
-18 | -0.3482 | 0.19674 | -0.0639 | -1.7698
-17.5 | -0.3273 | 0.1891 | -0.0685 | -1.7308
-17 | -0.3081 | 0.18097 | -0.0731 | -1.7025
-16.5 | -0.2855 | 0.17436 | -0.0776 | -1.6374
-16 | -0.2622 | 0.16799 | -0.0821 | -1.5608
-15.5 | -0.2437 | 0.15977 | -0.0865 | -1.5253
-15 | -0.228 | 0.15096 | -0.091 | -1.5103
-14.5 | -0.2112 | 0.14293 | -0.0955 | -1.4776
-14 | -0.1951 | 0.13498 | -0.0999 | -1.4454
-13.5 | -0.1798 | 0.12714 | -0.1042 | -1.4142
-13 | -0.16 | 0.12062 | -0.1082 | -1.3265
-12.5 | -0.1459 | 0.11315 | -0.1123 | -1.2894
-12 | -0.1333 | 0.10575 | -0.1162 | -1.2605
-11.5 | -0.1179 | 0.09899 | -0.12 | -1.191
-11 | -0.0998 | 0.09309 | -0.1234 | -1.0721
-10.5 | -0.0914 | 0.08579 | -0.127 | -1.0654
-10 | -0.0884 | 0.07817 | -0.1306 | -1.1309
-9.5 | -0.0936 | 0.07007 | -0.1343 | -1.3358
-9 | -0.0968 | 0.06287 | -0.1377 | -1.5397
-8.5 | -0.1045 | 0.05586 | -0.1419 | -1.8707
-8 | -0.1447 | 0.04868 | -0.1417 | -2.9725
-7.5 | -0.1484 | 0.04311 | -0.1404 | -3.4424
-7 | -0.152 | 0.03588 | -0.1386 | -4.2363
-6.5 | -0.1563 | 0.02745 | -0.1345 | -5.694
-6 | -0.1727 | 0.0169 | -0.1266 | -10.2189
-5.5 | -0.1676 | 0.00797 | -0.119 | -21.0289
-5 | -0.1023 | 0.00654 | -0.1165 | -15.6422
-4.5 | -0.0337 | 0.00592 | -0.1149 | -5.6926
-4 | 0.0349 | 0.00557 | -0.1138 | 6.2657
-3.5 | 0.103 | 0.00529 | -0.1131 | 19.4707
-3 | 0.1706 | 0.00513 | -0.1127 | 33.2554
-2.5 | 0.2373 | 0.00502 | -0.1125 | 47.2709
-2 | 0.3033 | 0.00493 | -0.1124 | 61.5213
-1.5 | 0.3688 | 0.00487 | -0.1124 | 75.729
-1 | 0.4342 | 0.00485 | -0.1125 | 89.5258
-0.5 | 0.4992 | 0.00481 | -0.1127 | 103.7838
0 | 0.5629 | 0.00481 | -0.1127 | 117.027
0.5 | 0.6256 | 0.00479 | -0.1125 | 130.6054
2 | 0.7988 | 0.00436 | -0.109 | 183.211
2.5 | 0.8428 | 0.00389 | -0.105 | 216.6581
3 | 0.8555 | 0.00451 | -0.0941 | 189.6896
3.5 | 0.8387 | 0.00596 | -0.0779 | 140.7215
4 | 0.8523 | 0.00714 | -0.0684 | 119.3697
4.5 | 0.8788 | 0.00817 | -0.0614 | 107.5643
5 | 0.9028 | 0.00941 | -0.0542 | 95.9405
5.5 | 0.9297 | 0.01066 | -0.0477 | 87.2139
6 | 0.9584 | 0.01196 | -0.0416 | 80.1338
6.5 | 0.9966 | 0.01306 | -0.037 | 76.3093
7 | 1.0409 | 0.01397 | -0.0332 | 74.5097
7.5 | 1.0836 | 0.01504 | -0.0291 | 72.0479
8 | 1.1261 | 0.01614 | -0.0249 | 69.7708
9 | 1.24 | 0.01912 | -0.0225 | 64.8536
9.5 | 1.3115 | 0.021 | -0.0239 | 62.4524
10 | 1.3755 | 0.02332 | -0.0239 | 58.9837
11 | 1.3853 | 0.0304 | -0.0058 | 45.5691
11.5 | 1.358 | 0.0364 | 0.0039 | 37.3077
12 | 1.3334 | 0.0424 | 0.0122 | 31.4481
12.5 | 1.2922 | 0.05041 | 0.0191 | 25.6338
13 | 1.2537 | 0.05998 | 0.0219 | 20.902
13.5 | 1.2164 | 0.07091 | 0.0213 | 17.1541
14 | 1.1782 | 0.08344 | 0.0176 | 14.1203
14.5 | 1.14 | 0.09773 | 0.0107 | 11.6648
15 | 1.1084 | 0.11264 | 0.0017 | 9.8402
15.5 | 1.0841 | 0.12774 | -0.0081 | 8.4868
16 | 1.0668 | 0.14218 | -0.0172 | 7.5032

## 113. Re 12M Mach 0.00 (1)
BIGFOIL.COM POLAR EXPORT
NACA67-612 a=0.5
NACA67-612 a=0.5 |  |  |  | Cl Max: | 1.406 | at alpha= | 10.5 | deg
JavaFoil+Calcfoil stall+Eppler ext transition |  |  |  | L/D Max: | 139.376 | at alpha= | 2 | deg
Re: | 12000000 |  |  | Cd Min: | 0.00468 | at alpha= | 1 | deg
Mach: | 0 |  |  | Cl=0 at alpha= | -3.9152 | deg
|  |  |  | @ Cl=0.1, Cd= | 0.006029
|  |  |  | @ Cl=0.4, Cd= | 0.0054698
|  |  |  | @ Cl=0.6, Cd= | 0.0048127
alpha (deg) | Cl | Cd | Cm | Cl/Cd
-17.5 | -0.399 | 0.13664 | -0.027 | -2.919
-17 | -0.412 | 0.13016 | -0.027 | -3.164
-16.5 | -0.424 | 0.12304 | -0.028 | -3.45
-16 | -0.437 | 0.11654 | -0.028 | -3.747
-15.5 | -0.448 | 0.10964 | -0.029 | -4.088
-15 | -0.459 | 0.10516 | -0.029 | -4.361
-14.5 | -0.467 | 0.10176 | -0.029 | -4.593
-14 | -0.475 | 0.09577 | -0.029 | -4.959
-13.5 | -0.481 | 0.09057 | -0.03 | -5.308
-13 | -0.485 | 0.08475 | -0.031 | -5.719
-12.5 | -0.486 | 0.07956 | -0.032 | -6.111
-12 | -0.485 | 0.07325 | -0.033 | -6.623
-11.5 | -0.481 | 0.06858 | -0.035 | -7.01
-11 | -0.472 | 0.06497 | -0.035 | -7.27
-10.5 | -0.462 | 0.05947 | -0.037 | -7.766
-10 | -0.447 | 0.05523 | -0.039 | -8.099
-9.5 | -0.43 | 0.05006 | -0.042 | -8.591
-9 | -0.412 | 0.04315 | -0.046 | -9.537
-8.5 | -0.463 | 0.00768 | -0.069 | -60.293
-8 | -0.425 | 0.00743 | -0.07 | -57.236
-7.5 | -0.384 | 0.00722 | -0.071 | -53.159
-7 | -0.337 | 0.00709 | -0.072 | -47.537
-6.5 | -0.287 | 0.00685 | -0.073 | -41.931
-6 | -0.235 | 0.00673 | -0.074 | -34.947
-5.5 | -0.181 | 0.0066 | -0.075 | -27.467
-5 | -0.125 | 0.00644 | -0.076 | -19.481
-4.5 | -0.068 | 0.00628 | -0.077 | -10.873
-4 | -0.01 | 0.00616 | -0.078 | -1.626
-3.5 | 0.049 | 0.00608 | -0.079 | 8.074
-3 | 0.109 | 0.00602 | -0.08 | 18.093
-2.5 | 0.169 | 0.00594 | -0.081 | 28.477
-2 | 0.23 | 0.0059 | -0.082 | 38.919
-1.5 | 0.29 | 0.00559 | -0.083 | 51.896
-1 | 0.351 | 0.00551 | -0.083 | 63.695
-0.5 | 0.412 | 0.00546 | -0.084 | 75.469
0 | 0.472 | 0.00518 | -0.085 | 91.123
0.5 | 0.531 | 0.00482 | -0.086 | 110.333
1 | 0.591 | 0.00468 | -0.087 | 126.149
1.5 | 0.65 | 0.00555 | -0.088 | 117.117
2 | 0.709 | 0.00509 | -0.089 | 139.376
2.5 | 0.768 | 0.00559 | -0.09 | 137.458
3 | 0.827 | 0.00604 | -0.091 | 136.958
3.5 | 0.881 | 0.00649 | -0.092 | 135.614
4 | 0.938 | 0.00698 | -0.093 | 134.317
4.5 | 0.993 | 0.00764 | -0.093 | 129.961
5 | 1.047 | 0.00867 | -0.094 | 120.834
5.5 | 1.1 | 0.00915 | -0.095 | 120.178
6 | 1.151 | 0.00954 | -0.096 | 120.68
6.5 | 1.199 | 0.00994 | -0.097 | 120.576
7 | 1.243 | 0.01044 | -0.098 | 119.005
7.5 | 1.283 | 0.01095 | -0.099 | 117.144
8 | 1.319 | 0.01141 | -0.1 | 115.592
8.5 | 1.351 | 0.01198 | -0.101 | 112.802
9 | 1.378 | 0.01254 | -0.102 | 109.811
9.5 | 1.397 | 0.01319 | -0.102 | 105.948
10 | 1.405 | 0.01383 | -0.103 | 101.634
10.5 | 1.406 | 0.0145 | -0.104 | 96.933
11 | 1.399 | 0.01531 | -0.105 | 91.325
11.5 | 1.384 | 0.01603 | -0.106 | 86.322
12 | 1.362 | 0.01689 | -0.107 | 80.645
12.5 | 1.334 | 0.01772 | -0.108 | 75.264
13 | 1.3 | 0.01888 | -0.108 | 68.843
13.5 | 1.26 | 0.01994 | -0.109 | 63.208
14 | 1.217 | 0.02125 | -0.11 | 57.277
14.5 | 1.168 | 0.02327 | -0.11 | 50.212
15 | 1.12 | 0.0245 | -0.111 | 45.705
15.5 | 1.069 | 0.0265 | -0.111 | 40.322

## 114. Re 12M Mach 0.00 (2)
BIGFOIL.COM POLAR EXPORT
NACA67-612 a=0.5
NACA67-612 a=0.5 |  |  |  | Cl Max: | 1.755 | at alpha= | 19.5 | deg
XFOIL ncrit=9 |  |  |  | L/D Max: | 163.126 | at alpha= | 2.5 | deg
Re: | 12000000 |  |  | Cd Min: | 0.0455 | at alpha= | 19.5 | deg
Mach: | 0 |  |  | Cl=0 at alpha= | -4.1995 | deg
|  |  |  | @ Cl=0.1, Cd= | 0.0047497
|  |  |  | @ Cl=0.4, Cd= | 0.00455
|  |  |  | @ Cl=0.6, Cd= | 0.0044459
alpha (deg) | Cl | Cd | Cm | Cl/Cd
-20 | -1.3318 | 0.03141 | -0.1293 | -42.4005
-19.5 | -1.354 | 0.0275 | -0.1241 | -49.2364
-19 | -1.3618 | 0.02477 | -0.1183 | -54.9778
-18.5 | -1.3582 | 0.02286 | -0.1124 | -59.4138
-18 | -1.3518 | 0.02131 | -0.1058 | -63.435
-17.5 | -1.3314 | 0.01989 | -0.1014 | -66.9382
-17 | -1.3009 | 0.01859 | -0.0984 | -69.9785
-16.5 | -1.2654 | 0.01747 | -0.0961 | -72.4327
-16 | -1.2263 | 0.01646 | -0.0943 | -74.5018
-15 | -1.1436 | 0.01442 | -0.0911 | -79.3065
-14.5 | -1.0999 | 0.01346 | -0.0898 | -81.7162
-14 | -1.0559 | 0.01242 | -0.0885 | -85.0161
-13.5 | -1.0085 | 0.01164 | -0.0877 | -86.6409
-13 | -0.9589 | 0.011 | -0.0872 | -87.1727
-12.5 | -0.9082 | 0.01044 | -0.0869 | -86.9923
-12 | -0.8565 | 0.00994 | -0.0866 | -86.167
-11.5 | -0.8041 | 0.00949 | -0.0865 | -84.7313
-10 | -0.6445 | 0.00816 | -0.0865 | -78.9828
-9.5 | -0.591 | 0.00767 | -0.0865 | -77.0535
-9 | -0.5369 | 0.00724 | -0.0866 | -74.1575
-8.5 | -0.482 | 0.00692 | -0.0868 | -69.6532
-8 | -0.4265 | 0.00668 | -0.0872 | -63.8473
-7.5 | -0.3707 | 0.00643 | -0.0876 | -57.6516
-7 | -0.3147 | 0.00619 | -0.0881 | -50.8401
-6.5 | -0.2591 | 0.00588 | -0.0884 | -44.0646
-6 | -0.2034 | 0.00561 | -0.0887 | -36.2567
-5.5 | -0.1472 | 0.00541 | -0.0892 | -27.2089
-4.5 | -0.0339 | 0.00508 | -0.0903 | -6.6732
-4 | 0.0225 | 0.0049 | -0.0908 | 4.5918
-3 | 0.1359 | 0.00468 | -0.092 | 29.0385
-2.5 | 0.1923 | 0.00459 | -0.0925 | 41.8954
-2 | 0.2485 | 0.00455 | -0.093 | 54.6154
-1.5 | 0.3042 | 0.00455 | -0.0934 | 66.8571
-1 | 0.3598 | 0.00455 | -0.0938 | 79.0769
-0.5 | 0.4155 | 0.00455 | -0.0943 | 91.3187
0 | 0.4705 | 0.00457 | -0.0946 | 102.954
0.5 | 0.525 | 0.00453 | -0.0948 | 115.894
1 | 0.5788 | 0.00445 | -0.095 | 130.0674
1.5 | 0.6304 | 0.00444 | -0.0947 | 141.982
2.5 | 0.7096 | 0.00435 | -0.0896 | 163.1264
3 | 0.7418 | 0.00519 | -0.0854 | 142.9287
3.5 | 0.7851 | 0.00557 | -0.0834 | 140.9515
4 | 0.8223 | 0.00607 | -0.0801 | 135.4695
5 | 0.8787 | 0.00704 | -0.0698 | 124.8153
5.5 | 0.9074 | 0.00773 | -0.065 | 117.3868
6 | 0.945 | 0.00818 | -0.0621 | 115.5257
6.5 | 0.9835 | 0.00866 | -0.0595 | 113.5681
7 | 1.0221 | 0.00912 | -0.057 | 112.0724
7.5 | 1.0616 | 0.00958 | -0.0547 | 110.8142
8 | 1.0994 | 0.01012 | -0.0522 | 108.6364
8.5 | 1.1352 | 0.01074 | -0.0495 | 105.6983
9 | 1.1732 | 0.01127 | -0.0471 | 104.0994
9.5 | 1.2071 | 0.01193 | -0.0441 | 101.1819
10 | 1.2465 | 0.01256 | -0.0424 | 99.2436
10.5 | 1.3085 | 0.01344 | -0.0462 | 97.3586
11 | 1.3693 | 0.01433 | -0.0496 | 95.5548
12.5 | 1.4606 | 0.01737 | -0.0408 | 84.0875
13 | 1.4927 | 0.01847 | -0.0386 | 80.8175
13.5 | 1.5245 | 0.0196 | -0.0364 | 77.7806
14 | 1.5509 | 0.02109 | -0.0336 | 73.5372
14.5 | 1.5759 | 0.02264 | -0.0307 | 69.6069
15 | 1.6043 | 0.02408 | -0.0285 | 66.6238
15.5 | 1.6309 | 0.02571 | -0.0263 | 63.4345
16 | 1.6541 | 0.02748 | -0.0238 | 60.1929
16.5 | 1.675 | 0.02955 | -0.0212 | 56.6836
17 | 1.6958 | 0.03163 | -0.0188 | 53.6137
17.5 | 1.7156 | 0.0337 | -0.0164 | 50.908
18 | 1.7266 | 0.03655 | -0.0134 | 47.2394
18.5 | 1.7298 | 0.03972 | -0.0094 | 43.5498
19 | 1.7388 | 0.04268 | -0.0066 | 40.7404
19.5 | 1.755 | 0.0455 | -0.0051 | 38.5714

## 115. Re 12M Mach 0.10 (1)
BIGFOIL.COM POLAR EXPORT
NACA67-612 a=0.5
NACA67-612 a=0.5 |  |  |  | Cl Max: | 1.403 | at alpha= | 10 | deg
JavaFoil+Calcfoil stall+Eppler ext transition |  |  |  | L/D Max: | 139.126 | at alpha= | 2 | deg
Re: | 12000000 |  |  | Cd Min: | 0.00484 | at alpha= | 0.5 | deg
Mach: | 0.1 |  |  | Cl=0 at alpha= | -3.9152 | deg
|  |  |  | @ Cl=0.1, Cd= | 0.006035
|  |  |  | @ Cl=0.4, Cd= | 0.005519
|  |  |  | @ Cl=0.6, Cd= | 0.0054961
alpha (deg) | Cl | Cd | Cm | Cl/Cd
-17 | -0.369 | 0.13021 | -0.027 | -2.838
-16.5 | -0.384 | 0.1245 | -0.028 | -3.088
-16 | -0.399 | 0.11865 | -0.028 | -3.365
-15.5 | -0.413 | 0.11256 | -0.029 | -3.671
-15 | -0.427 | 0.10579 | -0.029 | -4.032
-14.5 | -0.438 | 0.1029 | -0.029 | -4.259
-14 | -0.449 | 0.09663 | -0.029 | -4.645
-13.5 | -0.458 | 0.09171 | -0.03 | -4.989
-13 | -0.465 | 0.08459 | -0.031 | -5.494
-12.5 | -0.469 | 0.07931 | -0.032 | -5.911
-12 | -0.47 | 0.07441 | -0.033 | -6.32
-11.5 | -0.468 | 0.06983 | -0.034 | -6.705
-11 | -0.462 | 0.06552 | -0.035 | -7.058
-10.5 | -0.454 | 0.06011 | -0.037 | -7.555
-10 | -0.441 | 0.05644 | -0.038 | -7.81
-9.5 | -0.425 | 0.05175 | -0.041 | -8.206
-9 | -0.406 | 0.04605 | -0.044 | -8.811
-8.5 | -0.461 | 0.00791 | -0.07 | -58.331
-8 | -0.425 | 0.00747 | -0.071 | -56.856
-7.5 | -0.384 | 0.00725 | -0.072 | -52.935
-7 | -0.338 | 0.00708 | -0.073 | -47.691
-6.5 | -0.288 | 0.00689 | -0.073 | -41.788
-6 | -0.236 | 0.00675 | -0.074 | -34.973
-5.5 | -0.182 | 0.00664 | -0.075 | -27.39
-5 | -0.126 | 0.00645 | -0.076 | -19.525
-4.5 | -0.069 | 0.00633 | -0.077 | -10.825
-4 | -0.01 | 0.0062 | -0.078 | -1.625
-3.5 | 0.049 | 0.00612 | -0.079 | 8.059
-3 | 0.109 | 0.00602 | -0.08 | 18.162
-2.5 | 0.17 | 0.00598 | -0.081 | 28.394
-2 | 0.231 | 0.0059 | -0.082 | 39.111
-1.5 | 0.292 | 0.00559 | -0.083 | 52.128
-1 | 0.352 | 0.00555 | -0.084 | 63.533
-0.5 | 0.414 | 0.00551 | -0.085 | 75.167
0 | 0.474 | 0.00517 | -0.086 | 91.656
0.5 | 0.534 | 0.00484 | -0.087 | 110.452
1 | 0.594 | 0.00549 | -0.088 | 108.222
1.5 | 0.653 | 0.00555 | -0.089 | 117.745
2 | 0.713 | 0.00512 | -0.089 | 139.126
2.5 | 0.772 | 0.00564 | -0.09 | 136.926
3 | 0.831 | 0.00607 | -0.091 | 136.9
3.5 | 0.885 | 0.00652 | -0.092 | 135.829
4 | 0.942 | 0.00703 | -0.093 | 134.019
4.5 | 0.998 | 0.00771 | -0.094 | 129.434
5 | 1.052 | 0.00873 | -0.095 | 120.456
5.5 | 1.105 | 0.00921 | -0.096 | 120.021
6 | 1.156 | 0.0096 | -0.097 | 120.459
6.5 | 1.204 | 0.01002 | -0.098 | 120.11
7 | 1.247 | 0.01053 | -0.098 | 118.474
7.5 | 1.287 | 0.01103 | -0.099 | 116.726
8 | 1.323 | 0.01154 | -0.1 | 114.639
8.5 | 1.354 | 0.01209 | -0.101 | 111.954
9 | 1.379 | 0.01268 | -0.102 | 108.73
9.5 | 1.397 | 0.01333 | -0.103 | 104.793
10 | 1.403 | 0.01401 | -0.104 | 100.165
10.5 | 1.4 | 0.01471 | -0.105 | 95.182
11 | 1.389 | 0.01554 | -0.106 | 89.394
11.5 | 1.37 | 0.01629 | -0.106 | 84.125
12 | 1.344 | 0.01706 | -0.107 | 78.748
12.5 | 1.31 | 0.01805 | -0.108 | 72.567
13 | 1.27 | 0.01927 | -0.109 | 65.919
13.5 | 1.224 | 0.02049 | -0.109 | 59.749
14 | 1.175 | 0.02182 | -0.11 | 53.856
14.5 | 1.119 | 0.02427 | -0.11 | 46.107
15 | 1.059 | 0.02742 | -0.11 | 38.633

## 116. Re 12M Mach 0.10 (2)
BIGFOIL.COM POLAR EXPORT
NACA67-612 a=0.5
NACA67-612 a=0.5 |  |  |  | Cl Max: | 1.746 | at alpha= | 19.5 | deg
XFOIL ncrit=9 |  |  |  | L/D Max: | 164.873 | at alpha= | 2.5 | deg
Re: | 12000000 |  |  | Cd Min: | 0.0484 | at alpha= | 19.5 | deg
Mach: | 0.1 |  |  | Cl=0 at alpha= | -4.2007 | deg
|  |  |  | @ Cl=0.1, Cd= | 0.0047611
|  |  |  | @ Cl=0.4, Cd= | 0.0045568
|  |  |  | @ Cl=0.6, Cd= | 0.0044466
alpha (deg) | Cl | Cd | Cm | Cl/Cd
-19 | -1.2464 | 0.03305 | -0.1338 | -37.7126
-18.5 | -1.2724 | 0.02875 | -0.1287 | -44.2574
-18 | -1.2879 | 0.02556 | -0.1219 | -50.3873
-17.5 | -1.2959 | 0.02311 | -0.114 | -56.0753
-17 | -1.2888 | 0.02117 | -0.1073 | -60.8786
-16.5 | -1.2623 | 0.0195 | -0.1036 | -64.7333
-16 | -1.2285 | 0.01808 | -0.1007 | -67.948
-15.5 | -1.1904 | 0.01682 | -0.0983 | -70.7729
-15 | -1.1492 | 0.01568 | -0.0962 | -73.2908
-14.5 | -1.1053 | 0.01467 | -0.0946 | -75.3442
-14 | -1.0626 | 0.01342 | -0.0927 | -79.1803
-13.5 | -1.0169 | 0.01237 | -0.0913 | -82.207
-13 | -0.9682 | 0.01151 | -0.0903 | -84.1182
-12.5 | -0.9175 | 0.01081 | -0.0896 | -84.8751
-12 | -0.8654 | 0.01023 | -0.0891 | -84.5943
-11.5 | -0.8123 | 0.00973 | -0.0887 | -83.4841
-11 | -0.7588 | 0.00926 | -0.0884 | -81.9438
-10 | -0.6502 | 0.00837 | -0.0882 | -77.6822
-9.5 | -0.5961 | 0.00782 | -0.088 | -76.2276
-9 | -0.5415 | 0.00736 | -0.088 | -73.5734
-8.5 | -0.4862 | 0.00699 | -0.0881 | -69.5565
-8 | -0.4301 | 0.00673 | -0.0883 | -63.9079
-7.5 | -0.3737 | 0.00647 | -0.0886 | -57.7589
-6.5 | -0.2609 | 0.00592 | -0.0893 | -44.0709
-6 | -0.2047 | 0.00565 | -0.0896 | -36.2301
-5.5 | -0.1481 | 0.00543 | -0.09 | -27.2744
-5 | -0.0909 | 0.00525 | -0.0905 | -17.3143
-4.5 | -0.034 | 0.0051 | -0.091 | -6.6667
-4 | 0.0228 | 0.00491 | -0.0915 | 4.6436
-3.5 | 0.0798 | 0.0048 | -0.092 | 16.625
-3 | 0.1369 | 0.00469 | -0.0926 | 29.1898
-2.5 | 0.1937 | 0.0046 | -0.0931 | 42.1087
-2 | 0.2503 | 0.00455 | -0.0936 | 55.011
-1.5 | 0.3062 | 0.00455 | -0.094 | 67.2967
-1 | 0.3622 | 0.00455 | -0.0944 | 79.6044
-0.5 | 0.4182 | 0.00456 | -0.0949 | 91.7105
0 | 0.4735 | 0.00458 | -0.0952 | 103.3843
0.5 | 0.5282 | 0.00454 | -0.0954 | 116.3436
1 | 0.5823 | 0.00445 | -0.0955 | 130.8539
1.5 | 0.6342 | 0.00444 | -0.0952 | 142.8378
2.5 | 0.7139 | 0.00433 | -0.0902 | 164.873
3 | 0.7448 | 0.0052 | -0.0856 | 143.2308
3.5 | 0.7878 | 0.00559 | -0.0834 | 140.9302
4.5 | 0.8498 | 0.00652 | -0.074 | 130.3374
5 | 0.879 | 0.00709 | -0.0691 | 123.9774
5.5 | 0.9081 | 0.00779 | -0.0644 | 116.5725
6 | 0.9455 | 0.00825 | -0.0614 | 114.6061
6.5 | 0.9838 | 0.00876 | -0.0586 | 112.3059
7 | 1.0233 | 0.00922 | -0.0562 | 110.987
7.5 | 1.0627 | 0.0097 | -0.0538 | 109.5567
8 | 1.1003 | 0.01026 | -0.0512 | 107.2417
8.5 | 1.1369 | 0.01088 | -0.0485 | 104.4945
9 | 1.1737 | 0.01146 | -0.0458 | 102.4171
9.5 | 1.2092 | 0.0121 | -0.043 | 99.9339
10 | 1.2513 | 0.01282 | -0.0419 | 97.6053
10.5 | 1.3144 | 0.01369 | -0.0456 | 96.0117
11 | 1.3745 | 0.01468 | -0.0489 | 93.6308
12.5 | 1.4648 | 0.01779 | -0.0394 | 82.3384
13 | 1.497 | 0.01892 | -0.0371 | 79.1226
13.5 | 1.527 | 0.02023 | -0.0345 | 75.482
14 | 1.554 | 0.02173 | -0.0317 | 71.514
14.5 | 1.5799 | 0.02331 | -0.0289 | 67.7778
15 | 1.6073 | 0.02491 | -0.0265 | 64.5243
15.5 | 1.6335 | 0.0266 | -0.0241 | 61.4098
16 | 1.6577 | 0.02841 | -0.0215 | 58.3492
16.5 | 1.6751 | 0.03082 | -0.0185 | 54.3511
17 | 1.6938 | 0.03313 | -0.0159 | 51.1259
17.5 | 1.7125 | 0.03542 | -0.0133 | 48.3484
18 | 1.7216 | 0.03848 | -0.01 | 44.7401
18.5 | 1.7242 | 0.04167 | -0.0059 | 41.3775
19 | 1.7323 | 0.04511 | -0.0034 | 38.4017
19.5 | 1.746 | 0.0484 | -0.0019 | 36.0744

## 117. Re 12M Mach 0.25 (1)
BIGFOIL.COM POLAR EXPORT
NACA67-612 a=0.5
NACA67-612 a=0.5 |  |  |  | Cl Max: | 1.386 | at alpha= | 9.5 | deg
JavaFoil+Calcfoil stall+Eppler ext transition |  |  |  | L/D Max: | 139.879 | at alpha= | 2 | deg
Re: | 12000000 |  |  | Cd Min: | 0.00458 | at alpha= | 0.5 | deg
Mach: | 0.25 |  |  | Cl=0 at alpha= | -3.918 | deg
|  |  |  | @ Cl=0.1, Cd= | 0.0060977
|  |  |  | @ Cl=0.4, Cd= | 0.0053244
|  |  |  | @ Cl=0.6, Cd= | 0.09725
alpha (deg) | Cl | Cd | Cm | Cl/Cd
-15 | -0.065 | 0.11368 | -0.03 | -0.569
-14.5 | -0.138 | 0.10716 | -0.03 | -1.287
-14 | -0.196 | 0.10101 | -0.03 | -1.941
-13.5 | -0.241 | 0.09756 | -0.03 | -2.468
-13 | -0.279 | 0.09132 | -0.031 | -3.055
-12.5 | -0.312 | 0.0863 | -0.031 | -3.615
-12 | -0.34 | 0.08031 | -0.032 | -4.23
-11.5 | -0.362 | 0.07657 | -0.032 | -4.724
-11 | -0.378 | 0.07063 | -0.033 | -5.351
-10.5 | -0.388 | 0.06493 | -0.034 | -5.975
-10 | -0.391 | 0.06055 | -0.036 | -6.462
-9.5 | -0.388 | 0.05606 | -0.037 | -6.918
-9 | -0.378 | 0.05211 | -0.039 | -7.249
-8.5 | -0.362 | 0.04752 | -0.042 | -7.618
-8 | -0.342 | 0.04206 | -0.046 | -8.124
-7.5 | -0.381 | 0.00749 | -0.074 | -50.827
-7 | -0.338 | 0.00722 | -0.075 | -46.804
-6.5 | -0.29 | 0.00706 | -0.075 | -41.129
-6 | -0.239 | 0.0069 | -0.076 | -34.613
-5.5 | -0.185 | 0.00674 | -0.077 | -27.41
-5 | -0.128 | 0.0066 | -0.078 | -19.467
-4.5 | -0.07 | 0.00643 | -0.079 | -10.895
-4 | -0.01 | 0.00627 | -0.08 | -1.643
-3.5 | 0.051 | 0.00617 | -0.081 | 8.198
-3 | 0.112 | 0.00608 | -0.082 | 18.454
-2.5 | 0.174 | 0.00603 | -0.083 | 28.923
-2 | 0.237 | 0.00576 | -0.084 | 41.13
-1.5 | 0.3 | 0.00568 | -0.085 | 52.76
-1 | 0.362 | 0.00536 | -0.086 | 67.496
-0.5 | 0.426 | 0.0053 | -0.087 | 80.229
0 | 0.487 | 0.00526 | -0.088 | 92.618
0.5 | 0.548 | 0.00458 | -0.089 | 119.723
1 | 0.609 | 0.00554 | -0.09 | 109.989
1.5 | 0.671 | 0.00564 | -0.091 | 118.818
2 | 0.732 | 0.00523 | -0.092 | 139.879
2.5 | 0.792 | 0.00577 | -0.093 | 137.228
3 | 0.853 | 0.00625 | -0.094 | 136.512
3.5 | 0.908 | 0.00674 | -0.095 | 134.762
4 | 0.966 | 0.00728 | -0.095 | 132.804
4.5 | 1.023 | 0.00801 | -0.096 | 127.689
5 | 1.078 | 0.00917 | -0.097 | 117.666
5.5 | 1.132 | 0.00957 | -0.098 | 118.215
6 | 1.183 | 0.01 | -0.099 | 118.319
6.5 | 1.231 | 0.01048 | -0.1 | 117.369
7 | 1.273 | 0.01106 | -0.101 | 115.094
7.5 | 1.31 | 0.01159 | -0.102 | 112.956
8 | 1.341 | 0.01218 | -0.103 | 110.055
8.5 | 1.365 | 0.01282 | -0.104 | 106.475
9 | 1.381 | 0.01352 | -0.105 | 102.15
9.5 | 1.386 | 0.01424 | -0.106 | 97.345
10 | 1.373 | 0.01506 | -0.107 | 91.16
10.5 | 1.346 | 0.01597 | -0.107 | 84.251
11 | 1.305 | 0.01693 | -0.108 | 77.077
11.5 | 1.25 | 0.01801 | -0.109 | 69.427
12 | 1.181 | 0.01953 | -0.11 | 60.489
12.5 | 1.1 | 0.02085 | -0.11 | 52.78
13 | 1.007 | 0.02278 | -0.111 | 44.23
13.5 | 0.895 | 0.02808 | -0.11 | 31.884
14 | 0.685 | 0.08706 | -0.076 | 7.864
14.5 | 0.585 | 0.09725 | -0.071 | 6.015

## 118. Re 12M Mach 0.25 (2)
BIGFOIL.COM POLAR EXPORT
NACA67-612 a=0.5
NACA67-612 a=0.5 |  |  |  | Cl Max: | 1.6835 | at alpha= | 18 | deg
XFOIL ncrit=9 |  |  |  | L/D Max: | 173.915 | at alpha= | 2.5 | deg
Re: | 12000000 |  |  | Cd Min: | 0.16927 | at alpha= | -17.5 | deg
Mach: | 0.25 |  |  | Cl=0 at alpha= | -4.2086 | deg
|  |  |  | @ Cl=0.1, Cd= | 0.0048222
|  |  |  | @ Cl=0.4, Cd= | 0.00457
|  |  |  | @ Cl=0.6, Cd= | 0.0044918
alpha (deg) | Cl | Cd | Cm | Cl/Cd
-17.5 | -0.3524 | 0.16927 | -0.0627 | -2.0819
-17 | -0.354 | 0.157 | -0.068 | -2.2548
-16.5 | -0.3379 | 0.15045 | -0.0722 | -2.2459
-16 | -0.3215 | 0.14401 | -0.0762 | -2.2325
-15.5 | -0.305 | 0.13781 | -0.0801 | -2.2132
-15 | -0.3199 | 0.12407 | -0.0864 | -2.5784
-14.5 | -0.3746 | 0.10421 | -0.0962 | -3.5947
-14 | -0.4217 | 0.08834 | -0.1053 | -4.7736
-13.5 | -0.6106 | 0.05584 | -0.129 | -10.9348
-13 | -0.7976 | 0.03416 | -0.126 | -23.3489
-12.5 | -0.919 | 0.01823 | -0.1119 | -50.4114
-12 | -0.8966 | 0.01432 | -0.1067 | -62.6117
-11.5 | -0.8506 | 0.01245 | -0.1036 | -68.3213
-11 | -0.7974 | 0.01127 | -0.1014 | -70.7542
-10.5 | -0.7412 | 0.01035 | -0.0997 | -71.6135
-10 | -0.6838 | 0.00956 | -0.0984 | -71.5272
-9.5 | -0.6252 | 0.00893 | -0.0973 | -70.0112
-9 | -0.5677 | 0.00819 | -0.0963 | -69.3162
-8.5 | -0.5094 | 0.00758 | -0.0955 | -67.2032
-8 | -0.4504 | 0.00712 | -0.095 | -63.2584
-7.5 | -0.3908 | 0.00675 | -0.0946 | -57.8963
-7 | -0.3309 | 0.00644 | -0.0945 | -51.382
-6.5 | -0.2712 | 0.00617 | -0.0945 | -43.9546
-6 | -0.2124 | 0.00583 | -0.0944 | -36.4322
-5.5 | -0.1533 | 0.00555 | -0.0944 | -27.6216
-5 | -0.0938 | 0.00533 | -0.0947 | -17.5985
-4.5 | -0.0345 | 0.00518 | -0.095 | -6.6602
-4 | 0.0247 | 0.00498 | -0.0953 | 4.9598
-3.5 | 0.0836 | 0.00485 | -0.0956 | 17.2371
-3 | 0.1426 | 0.00475 | -0.0961 | 30.0211
-2.5 | 0.2012 | 0.00464 | -0.0965 | 43.3621
-2 | 0.2599 | 0.00459 | -0.097 | 56.6231
-1.5 | 0.3176 | 0.00457 | -0.0974 | 69.4967
-1 | 0.3753 | 0.00457 | -0.0977 | 82.1225
-0.5 | 0.4331 | 0.00457 | -0.0981 | 94.7702
0 | 0.49 | 0.00459 | -0.0984 | 106.7538
0.5 | 0.5462 | 0.00455 | -0.0986 | 120.044
1 | 0.6017 | 0.00449 | -0.0986 | 134.0089
1.5 | 0.6552 | 0.00444 | -0.0983 | 147.5676
2.5 | 0.7374 | 0.00424 | -0.0929 | 173.9151
3 | 0.762 | 0.00519 | -0.0866 | 146.8208
3.5 | 0.7962 | 0.00566 | -0.0822 | 140.6714
4 | 0.8228 | 0.00614 | -0.076 | 134.0065
4.5 | 0.8504 | 0.00677 | -0.0704 | 125.613
5 | 0.8811 | 0.00741 | -0.0655 | 118.9069
5.5 | 0.9096 | 0.00821 | -0.0604 | 110.7917
6 | 0.9486 | 0.00875 | -0.0574 | 108.4114
6.5 | 0.9878 | 0.00932 | -0.0544 | 105.9871
7 | 1.0272 | 0.00987 | -0.0515 | 104.0729
7.5 | 1.0696 | 0.0104 | -0.0492 | 102.8462
8 | 1.1067 | 0.01107 | -0.046 | 99.9729
8.5 | 1.1437 | 0.01179 | -0.0429 | 97.0059
9.5 | 1.2165 | 0.01322 | -0.0364 | 92.0197
10 | 1.2789 | 0.01422 | -0.0391 | 89.9367
10.5 | 1.3424 | 0.01536 | -0.0422 | 87.3958
12 | 1.4512 | 0.01899 | -0.0343 | 76.4192
12.5 | 1.4836 | 0.02042 | -0.0312 | 72.6543
13 | 1.514 | 0.02199 | -0.028 | 68.8495
13.5 | 1.5426 | 0.02373 | -0.0246 | 65.0063
14 | 1.5715 | 0.02552 | -0.0215 | 61.5792
14.5 | 1.5976 | 0.02751 | -0.0181 | 58.0734
15 | 1.6215 | 0.02977 | -0.0148 | 54.4676
15.5 | 1.6403 | 0.03245 | -0.0112 | 50.5485
16 | 1.6604 | 0.03506 | -0.0078 | 47.3588
16.5 | 1.67 | 0.03853 | -0.0039 | 43.3428
17 | 1.6795 | 0.04196 | -0.0001 | 40.0262
17.5 | 1.6797 | 0.04582 | 0.0044 | 36.6587
18 | 1.6835 | 0.0503 | 0.0073 | 33.4692
18.5 | 1.6783 | 0.05605 | 0.0095 | 29.9429
19 | 1.6606 | 0.06366 | 0.0107 | 26.0855
19.5 | 1.6626 | 0.06973 | 0.0107 | 23.8434
20 | 1.6248 | 0.08099 | 0.009 | 20.0617

## 119. Re 12M Mach 0.50 (1)
BIGFOIL.COM POLAR EXPORT
NACA67-612 a=0.5
NACA67-612 a=0.5 |  |  |  | Cl Max: | 1.34 | at alpha= | 7 | deg
JavaFoil+Calcfoil stall+Eppler ext transition |  |  |  | L/D Max: | 140.613 | at alpha= | 2 | deg
Re: | 12000000 |  |  | Cd Min: | 0.00556 | at alpha= | 0.5 | deg
Mach: | 0.5 |  |  | Cl=0 at alpha= | -3.9179 | deg
|  |  |  | @ Cl=0.1, Cd= | 0.0059182
|  |  |  | @ Cl=0.4, Cd= | 0.0059651
|  |  |  | @ Cl=0.6, Cd= | 0.0056174
alpha (deg) | Cl | Cd | Cm | Cl/Cd
-20 | -0.887 | 0.14535 | -0.035 | -6.1
-19.5 | -0.859 | 0.14055 | -0.035 | -6.108
-19 | -0.831 | 0.13418 | -0.035 | -6.192
-18.5 | -0.803 | 0.12885 | -0.036 | -6.236
-18 | -0.777 | 0.12217 | -0.036 | -6.357
-17.5 | -0.751 | 0.11436 | -0.037 | -6.566
-17 | -0.722 | 0.12223 | -0.036 | -5.903
-16.5 | -0.694 | 0.11736 | -0.036 | -5.912
-16 | -0.667 | 0.1098 | -0.037 | -6.071
-15.5 | -0.64 | 0.10266 | -0.038 | -6.232
-15 | -0.614 | 0.0943 | -0.039 | -6.514
-14.5 | -0.589 | 0.08633 | -0.041 | -6.818
-14 | -0.563 | 0.07935 | -0.043 | -7.098
-13.5 | -0.528 | 0.09482 | -0.037 | -5.573
-13 | -0.501 | 0.08829 | -0.038 | -5.674
-12.5 | -0.474 | 0.07968 | -0.039 | -5.95
-12 | -0.447 | 0.07362 | -0.04 | -6.075
-11.5 | -0.42 | 0.06797 | -0.042 | -6.184
-11 | -0.394 | 0.06269 | -0.044 | -6.283
-10.5 | -0.369 | 0.05553 | -0.048 | -6.646
-10 | -0.335 | 0.06906 | -0.038 | -4.855
-9.5 | -0.308 | 0.06145 | -0.039 | -5.011
-9 | -0.281 | 0.05587 | -0.041 | -5.027
-8.5 | -0.254 | 0.0513 | -0.042 | -4.941
-8 | -0.226 | 0.04744 | -0.045 | -4.774
-7.5 | -0.198 | 0.04773 | -0.042 | -4.148
-7 | -0.17 | 0.05218 | -0.036 | -3.248
-6.5 | -0.143 | 0.04376 | -0.041 | -3.257
-6 | -0.115 | 0.03919 | -0.046 | -2.945
-5.5 | -0.144 | 0.0373 | -0.046 | -3.866
-5 | -0.133 | 0.00725 | -0.088 | -18.267
-4.5 | -0.075 | 0.00704 | -0.089 | -10.616
-4 | -0.011 | 0.00643 | -0.09 | -1.744
-3.5 | 0.056 | 0.00619 | -0.091 | 8.987
-3 | 0.124 | 0.00577 | -0.092 | 21.526
-2.5 | 0.194 | 0.00622 | -0.093 | 31.185
-2 | 0.264 | 0.00613 | -0.094 | 43.066
-1.5 | 0.334 | 0.00605 | -0.095 | 55.275
-1 | 0.404 | 0.00596 | -0.096 | 67.79
-0.5 | 0.476 | 0.00592 | -0.097 | 80.409
0 | 0.542 | 0.00592 | -0.098 | 91.542
0.5 | 0.611 | 0.00556 | -0.099 | 109.722
1 | 0.678 | 0.00585 | -0.1 | 116.058
1.5 | 0.746 | 0.00607 | -0.101 | 122.905
2 | 0.814 | 0.00579 | -0.102 | 140.613
2.5 | 0.882 | 0.0065 | -0.103 | 135.659
3 | 0.95 | 0.00712 | -0.104 | 133.453
3.5 | 1.009 | 0.00779 | -0.105 | 129.529
4 | 1.072 | 0.00858 | -0.106 | 124.949
4.5 | 1.134 | 0.00948 | -0.107 | 119.598
5 | 1.192 | 0.01082 | -0.108 | 110.121
5.5 | 1.245 | 0.01143 | -0.109 | 108.959
6 | 1.293 | 0.01211 | -0.11 | 106.803
6.5 | 1.328 | 0.01298 | -0.111 | 102.289
7 | 1.34 | 0.01385 | -0.112 | 96.71
7.5 | 1.314 | 0.01494 | -0.113 | 87.978
8 | 1.186 | 0.01653 | -0.114 | 71.725
8.5 | 0.817 | 0.01834 | -0.115 | 44.529
9 | 0.849 | 0.01847 | -0.116 | 45.969
9.5 | 0.879 | 0.02017 | -0.117 | 43.563
10 | 0.911 | 0.01986 | -0.118 | 45.881
10.5 | 0.941 | 0.02179 | -0.119 | 43.173
11 | 0.808 | 0.07632 | -0.064 | 10.587
11.5 | 1.002 | 0.02324 | -0.121 | 43.121
12 | 1.029 | 0.02575 | -0.121 | 39.962

## 120. Re 12M Mach 0.50 (2)
BIGFOIL.COM POLAR EXPORT
NACA67-612 a=0.5
NACA67-612 a=0.5 |  |  |  | Cl Max: | 1.3734 | at alpha= | 10 | deg
XFOIL ncrit=9 |  |  |  | L/D Max: | 216.051 | at alpha= | 2.5 | deg
Re: | 12000000 |  |  | Cd Min: | 0.22842 | at alpha= | -20 | deg
Mach: | 0.5 |  |  | Cl=0 at alpha= | -4.2356 | deg
|  |  |  | @ Cl=0.1, Cd= | 0.0051434
|  |  |  | @ Cl=0.4, Cd= | 0.0047356
|  |  |  | @ Cl=0.6, Cd= | 0.0047
alpha (deg) | Cl | Cd | Cm | Cl/Cd
-20 | -0.4317 | 0.22842 | -0.0453 | -1.8899
-19.5 | -0.4096 | 0.22088 | -0.0502 | -1.8544
-19 | -0.3895 | 0.21239 | -0.0549 | -1.8339
-18.5 | -0.3675 | 0.20519 | -0.0596 | -1.791
-18 | -0.3487 | 0.19621 | -0.0641 | -1.7772
-17.5 | -0.3277 | 0.18863 | -0.0687 | -1.7373
-17 | -0.3084 | 0.18044 | -0.0734 | -1.7092
-16.5 | -0.2858 | 0.17371 | -0.078 | -1.6453
-16 | -0.2614 | 0.16771 | -0.0825 | -1.5586
-15.5 | -0.2437 | 0.15925 | -0.0869 | -1.5303
-15 | -0.2289 | 0.15022 | -0.0915 | -1.5238
-14.5 | -0.2145 | 0.14159 | -0.096 | -1.5149
-13.5 | -0.1822 | 0.12621 | -0.1048 | -1.4436
-13 | -0.1631 | 0.11959 | -0.1088 | -1.3638
-12.5 | -0.1496 | 0.11201 | -0.1129 | -1.3356
-11.5 | -0.121 | 0.09793 | -0.1208 | -1.2356
-11 | -0.1035 | 0.09202 | -0.1242 | -1.1248
-10.5 | -0.0968 | 0.08457 | -0.1278 | -1.1446
-10 | -0.0968 | 0.07667 | -0.1316 | -1.2626
-9 | -0.0922 | 0.06305 | -0.1381 | -1.4623
-8.5 | -0.1218 | 0.054 | -0.1436 | -2.2556
-8 | -0.1624 | 0.04736 | -0.1413 | -3.4291
-7.5 | -0.1674 | 0.04092 | -0.1405 | -4.0909
-7 | -0.1695 | 0.03364 | -0.1382 | -5.0386
-6.5 | -0.1732 | 0.02527 | -0.1334 | -6.854
-6 | -0.1913 | 0.01456 | -0.1249 | -13.1387
-5.5 | -0.1734 | 0.00726 | -0.1182 | -23.8843
-5 | -0.1062 | 0.00616 | -0.1159 | -17.2403
-4.5 | -0.0367 | 0.00566 | -0.1144 | -6.4841
-4 | 0.0327 | 0.00535 | -0.1134 | 6.1121
-3.5 | 0.1011 | 0.00514 | -0.1128 | 19.6693
-3 | 0.1685 | 0.00499 | -0.1123 | 33.7675
-2.5 | 0.2356 | 0.00491 | -0.1122 | 47.9837
-2 | 0.3016 | 0.00482 | -0.1121 | 62.5726
-1.5 | 0.3677 | 0.00476 | -0.1122 | 77.2479
-1 | 0.4338 | 0.00471 | -0.1125 | 92.1019
-0.5 | 0.4987 | 0.00469 | -0.1126 | 106.3326
0 | 0.5627 | 0.0047 | -0.1127 | 119.7234
0.5 | 0.6259 | 0.0047 | -0.1125 | 133.1702
2 | 0.8005 | 0.00445 | -0.1093 | 179.8876
2.5 | 0.8426 | 0.0039 | -0.105 | 216.0513
3 | 0.8327 | 0.00484 | -0.0895 | 172.0455
3.5 | 0.8263 | 0.00621 | -0.0757 | 133.0596
4.5 | 0.8753 | 0.00824 | -0.0608 | 106.2257
5 | 0.9037 | 0.00932 | -0.0544 | 96.9635
5.5 | 0.9316 | 0.01054 | -0.048 | 88.3871
6 | 0.9658 | 0.01168 | -0.0427 | 82.6884
6.5 | 1.006 | 0.01267 | -0.0383 | 79.4002
7 | 1.0508 | 0.0136 | -0.0346 | 77.2647
7.5 | 1.0958 | 0.01454 | -0.0307 | 75.3645
8 | 1.1382 | 0.01564 | -0.0264 | 72.7749
8.5 | 1.176 | 0.01696 | -0.0214 | 69.3396
9 | 1.2325 | 0.01832 | -0.0197 | 67.2762
9.5 | 1.306 | 0.02013 | -0.0215 | 64.8783
10 | 1.3734 | 0.02238 | -0.022 | 61.3673
11.5 | 1.3694 | 0.03603 | 0.0029 | 38.0072
12 | 1.3457 | 0.04212 | 0.011 | 31.9492
12.5 | 1.3028 | 0.04992 | 0.0184 | 26.0978
13.5 | 1.2237 | 0.07002 | 0.0218 | 17.4764
14 | 1.1838 | 0.08261 | 0.0182 | 14.33
14.5 | 1.1445 | 0.09695 | 0.0113 | 11.8051
15 | 1.113 | 0.11178 | 0.0024 | 9.9571

## 121. Re 14M Mach 0.00 (1)
BIGFOIL.COM POLAR EXPORT
NACA67-612 a=0.5
NACA67-612 a=0.5 |  |  |  | Cl Max: | 1.407 | at alpha= | 10.5 | deg
JavaFoil+Calcfoil stall+Eppler ext transition |  |  |  | L/D Max: | 134.797 | at alpha= | 3 | deg
Re: | 14000000 |  |  | Cd Min: | 0.00492 | at alpha= | 1 | deg
Mach: | 0 |  |  | Cl=0 at alpha= | -3.9152 | deg
|  |  |  | @ Cl=0.1, Cd= | 0.005905
|  |  |  | @ Cl=0.4, Cd= | 0.0054621
|  |  |  | @ Cl=0.6, Cd= | 0.0050664
alpha (deg) | Cl | Cd | Cm | Cl/Cd
-17.5 | -0.399 | 0.13372 | -0.027 | -2.983
-17 | -0.412 | 0.12959 | -0.028 | -3.179
-16.5 | -0.425 | 0.12228 | -0.028 | -3.472
-16 | -0.437 | 0.11564 | -0.028 | -3.777
-15.5 | -0.448 | 0.10998 | -0.029 | -4.075
-15 | -0.459 | 0.10423 | -0.03 | -4.402
-14.5 | -0.467 | 0.10087 | -0.029 | -4.634
-14 | -0.475 | 0.09492 | -0.03 | -5.005
-13.5 | -0.481 | 0.09081 | -0.03 | -5.295
-13 | -0.485 | 0.08389 | -0.031 | -5.78
-12.5 | -0.486 | 0.07872 | -0.032 | -6.178
-12 | -0.485 | 0.07301 | -0.034 | -6.646
-11.5 | -0.481 | 0.06784 | -0.035 | -7.092
-11 | -0.473 | 0.0643 | -0.035 | -7.352
-10.5 | -0.463 | 0.05859 | -0.038 | -7.897
-10 | -0.448 | 0.05462 | -0.04 | -8.2
-9.5 | -0.431 | 0.04935 | -0.043 | -8.732
-9 | -0.424 | 0.03342 | -0.053 | -12.691
-8.5 | -0.463 | 0.00758 | -0.069 | -61.1
-8 | -0.425 | 0.00733 | -0.07 | -58.027
-7.5 | -0.384 | 0.00711 | -0.071 | -53.942
-7 | -0.337 | 0.00692 | -0.072 | -48.733
-6.5 | -0.287 | 0.00674 | -0.073 | -42.654
-6 | -0.235 | 0.00664 | -0.074 | -35.45
-5.5 | -0.181 | 0.00645 | -0.075 | -28.113
-5 | -0.125 | 0.0063 | -0.076 | -19.894
-4.5 | -0.068 | 0.00622 | -0.077 | -10.976
-4 | -0.01 | 0.00607 | -0.078 | -1.651
-3.5 | 0.049 | 0.00599 | -0.079 | 8.2
-3 | 0.109 | 0.00589 | -0.08 | 18.487
-2.5 | 0.169 | 0.00583 | -0.081 | 29.011
-2 | 0.23 | 0.0058 | -0.082 | 39.586
-1.5 | 0.29 | 0.00574 | -0.083 | 50.58
-1 | 0.351 | 0.00543 | -0.083 | 64.622
-0.5 | 0.412 | 0.00547 | -0.084 | 75.392
0 | 0.472 | 0.00535 | -0.085 | 88.104
0.5 | 0.531 | 0.00528 | -0.086 | 100.659
1 | 0.591 | 0.00492 | -0.087 | 120.044
1.5 | 0.65 | 0.00588 | -0.088 | 110.612
2 | 0.709 | 0.00609 | -0.089 | 116.395
2.5 | 0.768 | 0.00575 | -0.09 | 133.656
3 | 0.827 | 0.00614 | -0.091 | 134.797
3.5 | 0.881 | 0.00656 | -0.092 | 134.234
4 | 0.938 | 0.00705 | -0.093 | 133.015
4.5 | 0.994 | 0.00763 | -0.094 | 130.262
5 | 1.048 | 0.00857 | -0.094 | 122.27
5.5 | 1.101 | 0.00893 | -0.095 | 123.272
6 | 1.152 | 0.00929 | -0.096 | 123.938
6.5 | 1.2 | 0.0097 | -0.097 | 123.622
7 | 1.243 | 0.01021 | -0.098 | 121.801
7.5 | 1.284 | 0.01068 | -0.099 | 120.212
8 | 1.32 | 0.01114 | -0.1 | 118.524
8.5 | 1.352 | 0.01168 | -0.101 | 115.707
9 | 1.378 | 0.01221 | -0.102 | 112.919
9.5 | 1.398 | 0.01283 | -0.103 | 108.983
10 | 1.406 | 0.01345 | -0.103 | 104.523
10.5 | 1.407 | 0.01416 | -0.104 | 99.363
11 | 1.399 | 0.01489 | -0.105 | 93.982
11.5 | 1.385 | 0.01558 | -0.106 | 88.856
12 | 1.363 | 0.01641 | -0.107 | 83.047
12.5 | 1.335 | 0.01721 | -0.108 | 77.556
13 | 1.301 | 0.01834 | -0.108 | 70.919
13.5 | 1.262 | 0.01939 | -0.109 | 65.061
14 | 1.218 | 0.02059 | -0.11 | 59.168
14.5 | 1.17 | 0.02256 | -0.11 | 51.862
15 | 1.122 | 0.02357 | -0.111 | 47.607
15.5 | 1.069 | 0.02607 | -0.111 | 40.994

## 122. Re 14M Mach 0.00 (2)
BIGFOIL.COM POLAR EXPORT
NACA67-612 a=0.5
NACA67-612 a=0.5 |  |  |  | Cl Max: | 1.7715 | at alpha= | 19.5 | deg
XFOIL ncrit=9 |  |  |  | L/D Max: | 146.941 | at alpha= | 2 | deg
Re: | 14000000 |  |  | Cd Min: | 0.04868 | at alpha= | 20 | deg
Mach: | 0 |  |  | Cl=0 at alpha= | -4.1897 | deg
|  |  |  | @ Cl=0.1, Cd= | 0.0046429
|  |  |  | @ Cl=0.4, Cd= | 0.0045148
|  |  |  | @ Cl=0.6, Cd= | 0.0045002
alpha (deg) | Cl | Cd | Cm | Cl/Cd
-20 | -1.36 | 0.0296 | -0.1277 | -45.9459
-19.5 | -1.3795 | 0.02604 | -0.122 | -52.9762
-19 | -1.3898 | 0.02334 | -0.1153 | -59.5458
-18.5 | -1.3837 | 0.02166 | -0.1092 | -63.8827
-18 | -1.3734 | 0.02028 | -0.1028 | -67.7219
-17.5 | -1.347 | 0.01887 | -0.0994 | -71.3831
-17 | -1.3143 | 0.01764 | -0.0967 | -74.5068
-16.5 | -1.2771 | 0.01657 | -0.0946 | -77.073
-16 | -1.2368 | 0.01561 | -0.0928 | -79.2313
-15.5 | -1.1944 | 0.01471 | -0.0914 | -81.1965
-15 | -1.1501 | 0.01388 | -0.0902 | -82.8602
-14.5 | -1.1045 | 0.01309 | -0.0891 | -84.3774
-14 | -1.0599 | 0.01208 | -0.0879 | -87.7401
-13.5 | -1.0128 | 0.01124 | -0.087 | -90.1068
-13 | -0.9633 | 0.01058 | -0.0865 | -91.0491
-12.5 | -0.9124 | 0.01003 | -0.0862 | -90.9671
-12 | -0.8605 | 0.00955 | -0.086 | -90.1047
-11.5 | -0.8079 | 0.00912 | -0.0859 | -88.5855
-11 | -0.7548 | 0.00869 | -0.0859 | -86.8585
-10.5 | -0.701 | 0.0083 | -0.0859 | -84.4578
-9.5 | -0.5929 | 0.00748 | -0.0861 | -79.2647
-9 | -0.539 | 0.00705 | -0.0862 | -76.4539
-8.5 | -0.4842 | 0.00671 | -0.0864 | -72.161
-8 | -0.4286 | 0.00645 | -0.0868 | -66.4496
-7.5 | -0.3726 | 0.0062 | -0.0872 | -60.0968
-6.5 | -0.2605 | 0.00575 | -0.0881 | -45.3043
-6 | -0.2047 | 0.00548 | -0.0885 | -37.354
-5.5 | -0.1484 | 0.00525 | -0.089 | -28.2667
-5 | -0.0918 | 0.0051 | -0.0895 | -18
-4.5 | -0.035 | 0.00496 | -0.0901 | -7.0565
-4 | 0.0214 | 0.00479 | -0.0906 | 4.4676
-3.5 | 0.0781 | 0.00467 | -0.0912 | 16.7238
-3 | 0.1347 | 0.0046 | -0.0917 | 29.2826
-2.5 | 0.191 | 0.00452 | -0.0923 | 42.2566
-2 | 0.2472 | 0.0045 | -0.0928 | 54.9333
-1.5 | 0.3027 | 0.00451 | -0.0931 | 67.1175
-1 | 0.3587 | 0.0045 | -0.0936 | 79.7111
-0.5 | 0.4144 | 0.00452 | -0.0941 | 91.6814
0 | 0.4696 | 0.00453 | -0.0944 | 103.6645
0.5 | 0.5244 | 0.00452 | -0.0947 | 116.0177
1 | 0.5782 | 0.00447 | -0.0949 | 129.3512
1.5 | 0.6287 | 0.00454 | -0.0944 | 138.4802
2 | 0.6774 | 0.00461 | -0.0935 | 146.9414
2.5 | 0.707 | 0.00518 | -0.089 | 136.4865
3 | 0.7396 | 0.00528 | -0.085 | 140.0758
3.5 | 0.7843 | 0.00561 | -0.0833 | 139.8039
4 | 0.8228 | 0.00609 | -0.0803 | 135.1067
4.5 | 0.8527 | 0.00646 | -0.0753 | 131.9969
5 | 0.8833 | 0.00696 | -0.0707 | 126.9109
5.5 | 0.912 | 0.00759 | -0.0659 | 120.1581
6 | 0.9515 | 0.00801 | -0.0634 | 118.789
6.5 | 0.9904 | 0.00844 | -0.0608 | 117.346
7 | 1.0292 | 0.00891 | -0.0583 | 115.5107
7.5 | 1.0701 | 0.00931 | -0.0563 | 114.9409
8 | 1.1075 | 0.00985 | -0.0537 | 112.4365
8.5 | 1.1437 | 0.01043 | -0.051 | 109.6548
9 | 1.1809 | 0.01102 | -0.0485 | 107.1597
9.5 | 1.217 | 0.0116 | -0.0459 | 104.9138
10 | 1.2513 | 0.01226 | -0.0431 | 102.0636
10.5 | 1.3005 | 0.01298 | -0.0437 | 100.1926
11 | 1.3622 | 0.0139 | -0.0474 | 98
11.5 | 1.4214 | 0.01484 | -0.0506 | 95.7817
12.5 | 1.4735 | 0.01687 | -0.0429 | 87.3444
13 | 1.5072 | 0.01788 | -0.0408 | 84.2953
13.5 | 1.5373 | 0.0191 | -0.0384 | 80.4869
14 | 1.564 | 0.02056 | -0.0356 | 76.07
14.5 | 1.5927 | 0.02189 | -0.0332 | 72.7593
15 | 1.6204 | 0.02337 | -0.0309 | 69.3368
15.5 | 1.6469 | 0.02499 | -0.0287 | 65.9024
16 | 1.673 | 0.02657 | -0.0263 | 62.9658
16.5 | 1.6913 | 0.0288 | -0.0235 | 58.7257
17 | 1.7118 | 0.03094 | -0.0211 | 55.3264
17.5 | 1.7336 | 0.03294 | -0.0189 | 52.629
18 | 1.7447 | 0.03586 | -0.016 | 48.6531
18.5 | 1.7543 | 0.03896 | -0.0131 | 45.0282
19 | 1.764 | 0.04184 | -0.0102 | 42.1606
19.5 | 1.7715 | 0.04437 | -0.0066 | 39.9256
20 | 1.7696 | 0.04868 | -0.0038 | 36.3517

## 123. Re 14M Mach 0.10 (1)
BIGFOIL.COM POLAR EXPORT
NACA67-612 a=0.5
NACA67-612 a=0.5 |  |  |  | Cl Max: | 1.404 | at alpha= | 10 | deg
JavaFoil+Calcfoil stall+Eppler ext transition |  |  |  | L/D Max: | 135.005 | at alpha= | 3 | deg
Re: | 14000000 |  |  | Cd Min: | 0.00525 | at alpha= | 0.5 | deg
Mach: | 0.1 |  |  | Cl=0 at alpha= | -3.9152 | deg
|  |  |  | @ Cl=0.1, Cd= | 0.005878
|  |  |  | @ Cl=0.4, Cd= | 0.0054677
|  |  |  | @ Cl=0.6, Cd= | 0.0057802
alpha (deg) | Cl | Cd | Cm | Cl/Cd
-17 | -0.37 | 0.1297 | -0.028 | -2.849
-16.5 | -0.385 | 0.12377 | -0.028 | -3.107
-16 | -0.399 | 0.11796 | -0.028 | -3.385
-15.5 | -0.413 | 0.11185 | -0.029 | -3.696
-15 | -0.427 | 0.10602 | -0.029 | -4.023
-14.5 | -0.438 | 0.10204 | -0.029 | -4.296
-14 | -0.449 | 0.09644 | -0.03 | -4.655
-13.5 | -0.458 | 0.09089 | -0.03 | -5.036
-13 | -0.465 | 0.08426 | -0.032 | -5.517
-12.5 | -0.469 | 0.07987 | -0.032 | -5.868
-12 | -0.47 | 0.07371 | -0.033 | -6.382
-11.5 | -0.468 | 0.07001 | -0.034 | -6.687
-11 | -0.463 | 0.06497 | -0.035 | -7.126
-10.5 | -0.455 | 0.05963 | -0.037 | -7.623
-10 | -0.442 | 0.05558 | -0.039 | -7.946
-9.5 | -0.426 | 0.05088 | -0.041 | -8.363
-9 | -0.409 | 0.04301 | -0.047 | -9.515
-8.5 | -0.462 | 0.00764 | -0.07 | -60.433
-8 | -0.425 | 0.00739 | -0.071 | -57.508
-7.5 | -0.384 | 0.00711 | -0.072 | -53.925
-7 | -0.338 | 0.00696 | -0.073 | -48.486
-6.5 | -0.288 | 0.00679 | -0.073 | -42.382
-6 | -0.236 | 0.00662 | -0.074 | -35.638
-5.5 | -0.182 | 0.00649 | -0.075 | -28.031
-5 | -0.126 | 0.00639 | -0.076 | -19.702
-4.5 | -0.069 | 0.0062 | -0.077 | -11.059
-4 | -0.01 | 0.00609 | -0.078 | -1.652
-3.5 | 0.049 | 0.00598 | -0.079 | 8.243
-3 | 0.109 | 0.00586 | -0.08 | 18.654
-2.5 | 0.17 | 0.00585 | -0.081 | 29.059
-2 | 0.231 | 0.00576 | -0.082 | 40.061
-1.5 | 0.292 | 0.0057 | -0.083 | 51.138
-1 | 0.352 | 0.00546 | -0.084 | 64.592
-0.5 | 0.414 | 0.00547 | -0.085 | 75.757
0 | 0.474 | 0.00535 | -0.086 | 88.608
0.5 | 0.534 | 0.00525 | -0.087 | 101.587
1 | 0.594 | 0.00577 | -0.088 | 102.913
1.5 | 0.653 | 0.00587 | -0.089 | 111.251
2 | 0.713 | 0.00609 | -0.089 | 116.958
2.5 | 0.772 | 0.00578 | -0.09 | 133.601
3 | 0.831 | 0.00616 | -0.091 | 135.005
3.5 | 0.885 | 0.0066 | -0.092 | 134.14
4 | 0.942 | 0.00711 | -0.093 | 132.49
4.5 | 0.998 | 0.00768 | -0.094 | 129.987
5 | 1.052 | 0.00863 | -0.095 | 121.985
5.5 | 1.105 | 0.00899 | -0.096 | 122.922
6 | 1.157 | 0.00936 | -0.097 | 123.541
6.5 | 1.204 | 0.00979 | -0.098 | 123.02
7 | 1.248 | 0.01028 | -0.099 | 121.373
7.5 | 1.288 | 0.01076 | -0.099 | 119.754
8 | 1.324 | 0.01124 | -0.1 | 117.789
8.5 | 1.354 | 0.01179 | -0.101 | 114.891
9 | 1.38 | 0.0124 | -0.102 | 111.319
9.5 | 1.398 | 0.01301 | -0.103 | 107.452
10 | 1.404 | 0.01363 | -0.104 | 103.025
10.5 | 1.401 | 0.01431 | -0.105 | 97.907
11 | 1.39 | 0.01511 | -0.106 | 92.001
11.5 | 1.371 | 0.01589 | -0.106 | 86.305
12 | 1.344 | 0.01666 | -0.107 | 80.696
12.5 | 1.311 | 0.01763 | -0.108 | 74.354
13 | 1.271 | 0.01871 | -0.109 | 67.921
13.5 | 1.226 | 0.01989 | -0.11 | 61.627
14 | 1.176 | 0.02124 | -0.11 | 55.377
14.5 | 1.121 | 0.02344 | -0.111 | 47.812
15 | 1.062 | 0.02627 | -0.111 | 40.418

## 124. Re 14M Mach 0.10 (2)
BIGFOIL.COM POLAR EXPORT
NACA67-612 a=0.5
NACA67-612 a=0.5 |  |  |  | Cl Max: | 1.763 | at alpha= | 20 | deg
XFOIL ncrit=9 |  |  |  | L/D Max: | 148.152 | at alpha= | 2 | deg
Re: | 14000000 |  |  | Cd Min: | 0.05148 | at alpha= | 20 | deg
Mach: | 0.1 |  |  | Cl=0 at alpha= | -4.1903 | deg
|  |  |  | @ Cl=0.1, Cd= | 0.0046502
|  |  |  | @ Cl=0.4, Cd= | 0.0045139
|  |  |  | @ Cl=0.6, Cd= | 0.0044951
alpha (deg) | Cl | Cd | Cm | Cl/Cd
-19.5 | -1.1981 | 0.0403 | -0.1348 | -29.7295
-19 | -1.284 | 0.03059 | -0.1322 | -41.9745
-18.5 | -1.2973 | 0.02733 | -0.1268 | -47.468
-18 | -1.3105 | 0.02438 | -0.1195 | -53.7531
-17.5 | -1.3175 | 0.02219 | -0.1111 | -59.3736
-17 | -1.3059 | 0.02006 | -0.1053 | -65.0997
-16.5 | -1.2777 | 0.01839 | -0.1017 | -69.478
-16 | -1.2419 | 0.01705 | -0.099 | -72.8387
-15.5 | -1.2018 | 0.01589 | -0.0968 | -75.6325
-15 | -1.1591 | 0.01485 | -0.095 | -78.0539
-14.5 | -1.1138 | 0.01393 | -0.0934 | -79.9569
-14 | -1.0674 | 0.01302 | -0.0921 | -81.9816
-13.5 | -1.021 | 0.01199 | -0.0907 | -85.1543
-13 | -0.9724 | 0.01112 | -0.0896 | -87.446
-12.5 | -0.9219 | 0.01039 | -0.0889 | -88.7295
-12 | -0.8696 | 0.00983 | -0.0884 | -88.4639
-11.5 | -0.8163 | 0.00935 | -0.0881 | -87.3048
-11 | -0.7624 | 0.00888 | -0.0878 | -85.8559
-10.5 | -0.7079 | 0.00846 | -0.0877 | -83.6761
-10 | -0.6531 | 0.00804 | -0.0877 | -81.2313
-9.5 | -0.5981 | 0.00764 | -0.0877 | -78.2853
-9 | -0.5436 | 0.00717 | -0.0876 | -75.8159
-8.5 | -0.4884 | 0.00679 | -0.0877 | -71.9293
-8 | -0.4323 | 0.0065 | -0.0879 | -66.5077
-7.5 | -0.3757 | 0.00624 | -0.0883 | -60.2083
-7 | -0.319 | 0.00601 | -0.0886 | -53.0782
-6.5 | -0.2623 | 0.00579 | -0.089 | -45.3022
-6 | -0.2061 | 0.00551 | -0.0893 | -37.4047
-5.5 | -0.1494 | 0.00527 | -0.0897 | -28.3491
-5 | -0.0923 | 0.00511 | -0.0902 | -18.0626
-4 | 0.0217 | 0.0048 | -0.0913 | 4.5208
-3.5 | 0.0788 | 0.00468 | -0.0918 | 16.8376
-3 | 0.1358 | 0.0046 | -0.0924 | 29.5217
-2.5 | 0.1924 | 0.00452 | -0.0929 | 42.5664
-2 | 0.2489 | 0.00451 | -0.0934 | 55.1885
-1.5 | 0.3048 | 0.00451 | -0.0937 | 67.5831
-1 | 0.361 | 0.0045 | -0.0942 | 80.2222
-0.5 | 0.417 | 0.00452 | -0.0947 | 92.2566
0 | 0.4726 | 0.00454 | -0.095 | 104.0969
0.5 | 0.5276 | 0.00452 | -0.0953 | 116.7257
1 | 0.5818 | 0.00447 | -0.0954 | 130.1566
1.5 | 0.6325 | 0.00454 | -0.0949 | 139.3172
2 | 0.6815 | 0.0046 | -0.0941 | 148.1522
2.5 | 0.711 | 0.00518 | -0.0895 | 137.2587
3 | 0.7427 | 0.00529 | -0.0852 | 140.397
4 | 0.823 | 0.0061 | -0.0797 | 134.918
4.5 | 0.8525 | 0.00649 | -0.0746 | 131.3559
5 | 0.8833 | 0.007 | -0.07 | 126.1857
5.5 | 0.9124 | 0.00766 | -0.0652 | 119.1123
6 | 0.9516 | 0.00809 | -0.0625 | 117.6267
6.5 | 0.9912 | 0.00852 | -0.06 | 116.338
7 | 1.0303 | 0.009 | -0.0575 | 114.4778
7.5 | 1.0706 | 0.00943 | -0.0553 | 113.5313
8 | 1.1093 | 0.00998 | -0.0528 | 111.1523
8.5 | 1.1448 | 0.01058 | -0.0499 | 108.2042
9 | 1.1826 | 0.01119 | -0.0474 | 105.6836
9.5 | 1.2189 | 0.01179 | -0.0448 | 103.3842
10 | 1.2515 | 0.01249 | -0.0415 | 100.2002
11 | 1.3681 | 0.0142 | -0.0468 | 96.3451
11.5 | 1.4268 | 0.01521 | -0.0498 | 93.8067
12.5 | 1.4781 | 0.01727 | -0.0415 | 85.5877
13 | 1.5103 | 0.0184 | -0.0391 | 82.0815
13.5 | 1.5405 | 0.01968 | -0.0366 | 78.2774
14 | 1.5677 | 0.02118 | -0.0338 | 74.0179
14.5 | 1.5959 | 0.02262 | -0.0312 | 70.5526
15 | 1.625 | 0.02408 | -0.0289 | 67.4834
15.5 | 1.6496 | 0.02589 | -0.0263 | 63.7157
16 | 1.6748 | 0.02763 | -0.0239 | 60.6153
16.5 | 1.6903 | 0.03017 | -0.0206 | 56.0259
17 | 1.7103 | 0.03242 | -0.0181 | 52.7545
17.5 | 1.7307 | 0.03462 | -0.0157 | 49.9913
18 | 1.7416 | 0.03772 | -0.0128 | 46.1718
18.5 | 1.7487 | 0.04104 | -0.0097 | 42.6096
19 | 1.7567 | 0.04398 | -0.0064 | 39.9432
19.5 | 1.7612 | 0.04712 | -0.0029 | 37.3769
20 | 1.763 | 0.05148 | -0.0009 | 34.2463

## 125. Re 14M Mach 0.25 (1)
BIGFOIL.COM POLAR EXPORT
NACA67-612 a=0.5
NACA67-612 a=0.5 |  |  |  | Cl Max: | 1.387 | at alpha= | 9.5 | deg
JavaFoil+Calcfoil stall+Eppler ext transition |  |  |  | L/D Max: | 134.703 | at alpha= | 3 | deg
Re: | 14000000 |  |  | Cd Min: | 0.00526 | at alpha= | -0.5 | deg
Mach: | 0.25 |  |  | Cl=0 at alpha= | -3.918 | deg
|  |  |  | @ Cl=0.1, Cd= | 0.0059918
|  |  |  | @ Cl=0.4, Cd= | 0.0053656
|  |  |  | @ Cl=0.6, Cd= | 0.08886
alpha (deg) | Cl | Cd | Cm | Cl/Cd
-15 | -0.065 | 0.11191 | -0.03 | -0.578
-14.5 | -0.138 | 0.10519 | -0.03 | -1.311
-14 | -0.196 | 0.10022 | -0.03 | -1.957
-13.5 | -0.241 | 0.0966 | -0.031 | -2.493
-13 | -0.279 | 0.09096 | -0.031 | -3.068
-12.5 | -0.312 | 0.08586 | -0.031 | -3.634
-12 | -0.34 | 0.07941 | -0.032 | -4.28
-11.5 | -0.362 | 0.07606 | -0.032 | -4.757
-11 | -0.378 | 0.07006 | -0.033 | -5.396
-10.5 | -0.388 | 0.06477 | -0.035 | -5.992
-10 | -0.391 | 0.06027 | -0.036 | -6.493
-9.5 | -0.388 | 0.05568 | -0.037 | -6.969
-9 | -0.378 | 0.05161 | -0.039 | -7.327
-8.5 | -0.363 | 0.04659 | -0.043 | -7.79
-8 | -0.345 | 0.03903 | -0.049 | -8.837
-7.5 | -0.381 | 0.00741 | -0.074 | -51.385
-7 | -0.338 | 0.00716 | -0.075 | -47.184
-6.5 | -0.29 | 0.00696 | -0.075 | -41.696
-6 | -0.239 | 0.00677 | -0.076 | -35.304
-5.5 | -0.185 | 0.00661 | -0.077 | -27.976
-5 | -0.128 | 0.00649 | -0.078 | -19.783
-4.5 | -0.07 | 0.0063 | -0.079 | -11.13
-4 | -0.01 | 0.00617 | -0.08 | -1.672
-3.5 | 0.051 | 0.00604 | -0.081 | 8.368
-3 | 0.112 | 0.00598 | -0.082 | 18.759
-2.5 | 0.174 | 0.00587 | -0.083 | 29.696
-2 | 0.237 | 0.00561 | -0.084 | 42.236
-1.5 | 0.3 | 0.00555 | -0.085 | 53.957
-1 | 0.362 | 0.00552 | -0.086 | 65.643
-0.5 | 0.426 | 0.00526 | -0.087 | 80.911
0 | 0.487 | 0.0054 | -0.088 | 90.126
0.5 | 0.548 | 0.00578 | -0.089 | 94.823
1 | 0.609 | 0.0059 | -0.09 | 103.326
1.5 | 0.671 | 0.00598 | -0.091 | 112.23
2 | 0.732 | 0.00621 | -0.092 | 117.74
2.5 | 0.792 | 0.00593 | -0.093 | 133.636
3 | 0.853 | 0.00633 | -0.094 | 134.703
3.5 | 0.908 | 0.00681 | -0.095 | 133.327
4 | 0.967 | 0.00737 | -0.096 | 131.243
4.5 | 1.024 | 0.00795 | -0.096 | 128.767
5 | 1.079 | 0.00894 | -0.097 | 120.651
5.5 | 1.133 | 0.00933 | -0.098 | 121.368
6 | 1.184 | 0.00975 | -0.099 | 121.456
6.5 | 1.231 | 0.01022 | -0.1 | 120.481
7 | 1.273 | 0.0108 | -0.101 | 117.934
7.5 | 1.31 | 0.01133 | -0.102 | 115.689
8 | 1.341 | 0.01186 | -0.103 | 113.115
8.5 | 1.365 | 0.01251 | -0.104 | 109.138
9 | 1.381 | 0.0132 | -0.105 | 104.669
9.5 | 1.387 | 0.01391 | -0.106 | 99.693
10 | 1.374 | 0.01465 | -0.107 | 93.807
10.5 | 1.347 | 0.01555 | -0.107 | 86.62
11 | 1.306 | 0.01646 | -0.108 | 79.357
11.5 | 1.251 | 0.0175 | -0.109 | 71.5
12 | 1.182 | 0.01892 | -0.11 | 62.48
12.5 | 1.101 | 0.02034 | -0.111 | 54.145
13 | 1.008 | 0.02218 | -0.111 | 45.478
13.5 | 0.9 | 0.02606 | -0.11 | 34.551
14 | 0.702 | 0.07303 | -0.087 | 9.618
14.5 | 0.593 | 0.08886 | -0.079 | 6.669

## 126. Re 14M Mach 0.25 (2)
BIGFOIL.COM POLAR EXPORT
NACA67-612 a=0.5
NACA67-612 a=0.5 |  |  |  | Cl Max: | 1.7075 | at alpha= | 17.5 | deg
XFOIL ncrit=9 |  |  |  | L/D Max: | 154.386 | at alpha= | 2 | deg
Re: | 14000000 |  |  | Cd Min: | 0.17762 | at alpha= | -18 | deg
Mach: | 0.25 |  |  | Cl=0 at alpha= | -4.197 | deg
|  |  |  | @ Cl=0.1, Cd= | 0.0047031
|  |  |  | @ Cl=0.4, Cd= | 0.00452
|  |  |  | @ Cl=0.6, Cd= | 0.004491
alpha (deg) | Cl | Cd | Cm | Cl/Cd
-18 | -0.3635 | 0.17762 | -0.0585 | -2.0465
-17 | -0.3558 | 0.15621 | -0.0684 | -2.2777
-16.5 | -0.3403 | 0.14953 | -0.0726 | -2.2758
-16 | -0.3237 | 0.14319 | -0.0766 | -2.2606
-15.5 | -0.3083 | 0.13672 | -0.0806 | -2.255
-15 | -0.3503 | 0.11734 | -0.0894 | -2.9853
-14.5 | -0.3808 | 0.1028 | -0.0972 | -3.7043
-14 | -0.4513 | 0.08356 | -0.1084 | -5.4009
-13.5 | -0.7037 | 0.04505 | -0.1348 | -15.6204
-13 | -0.9632 | 0.01984 | -0.1151 | -48.5484
-12.5 | -0.9434 | 0.01601 | -0.1097 | -58.9257
-12 | -0.9036 | 0.01369 | -0.1059 | -66.0044
-11.5 | -0.858 | 0.01175 | -0.1027 | -73.0213
-11 | -0.8036 | 0.01063 | -0.1006 | -75.5974
-10.5 | -0.7464 | 0.00979 | -0.099 | -76.2411
-10 | -0.6882 | 0.00908 | -0.0978 | -75.793
-9.5 | -0.6292 | 0.0085 | -0.0967 | -74.0235
-9 | -0.5699 | 0.008 | -0.0959 | -71.2375
-8.5 | -0.5118 | 0.00737 | -0.0951 | -69.4437
-8 | -0.4528 | 0.00687 | -0.0945 | -65.9098
-7.5 | -0.393 | 0.0065 | -0.0943 | -60.4615
-7 | -0.3331 | 0.00621 | -0.0941 | -53.6393
-6.5 | -0.2734 | 0.00596 | -0.0941 | -45.8725
-6 | -0.2138 | 0.00568 | -0.0941 | -37.6408
-5.5 | -0.1546 | 0.0054 | -0.0942 | -28.6296
-5 | -0.0954 | 0.00519 | -0.0943 | -18.3815
-4 | 0.0234 | 0.00489 | -0.095 | 4.7853
-3.5 | 0.0824 | 0.00473 | -0.0954 | 17.4207
-2.5 | 0.2001 | 0.00455 | -0.0963 | 43.978
-2 | 0.2586 | 0.00453 | -0.0968 | 57.0861
-1.5 | 0.3162 | 0.00452 | -0.0971 | 69.9558
-1 | 0.3741 | 0.00452 | -0.0975 | 82.7655
-0.5 | 0.4319 | 0.00452 | -0.0979 | 95.5531
0 | 0.4891 | 0.00454 | -0.0983 | 107.7313
0.5 | 0.5458 | 0.00453 | -0.0985 | 120.4857
1 | 0.6014 | 0.00449 | -0.0986 | 133.9421
2 | 0.704 | 0.00456 | -0.0971 | 154.386
2.5 | 0.7336 | 0.00519 | -0.092 | 141.3487
3 | 0.7575 | 0.00533 | -0.0858 | 142.1201
3.5 | 0.7949 | 0.00569 | -0.0819 | 139.7012
4 | 0.8214 | 0.00618 | -0.0758 | 132.9126
4.5 | 0.8529 | 0.00672 | -0.0709 | 126.9196
5 | 0.8852 | 0.00731 | -0.0663 | 121.0944
5.5 | 0.9144 | 0.00807 | -0.0613 | 113.3086
6 | 0.9551 | 0.00855 | -0.0585 | 111.7076
6.5 | 0.9949 | 0.00907 | -0.0557 | 109.6913
7 | 1.0355 | 0.00961 | -0.053 | 107.7523
7.5 | 1.0767 | 0.01012 | -0.0504 | 106.3933
8 | 1.1155 | 0.01077 | -0.0475 | 103.5747
8.5 | 1.1525 | 0.01148 | -0.0443 | 100.392
9 | 1.1896 | 0.01219 | -0.0412 | 97.5882
9.5 | 1.227 | 0.01289 | -0.0381 | 95.1901
10.5 | 1.3356 | 0.01485 | -0.04 | 89.9394
11 | 1.3977 | 0.01602 | -0.0427 | 87.2472
12 | 1.465 | 0.01844 | -0.0363 | 79.4469
12.5 | 1.4958 | 0.01994 | -0.033 | 75.015
13 | 1.5276 | 0.02144 | -0.0298 | 71.25
13.5 | 1.5596 | 0.02297 | -0.0268 | 67.8973
14 | 1.5879 | 0.02479 | -0.0236 | 64.0541
14.5 | 1.6143 | 0.02677 | -0.0202 | 60.3026
15 | 1.6385 | 0.02899 | -0.0168 | 56.5195
15.5 | 1.6576 | 0.03166 | -0.0132 | 52.3563
16 | 1.6787 | 0.03422 | -0.0099 | 49.0561
16.5 | 1.6895 | 0.03766 | -0.0061 | 44.8619
17 | 1.7016 | 0.04107 | -0.0027 | 41.4317
17.5 | 1.7075 | 0.04489 | 0.0011 | 38.0374
18 | 1.699 | 0.04931 | 0.0062 | 34.4555
18.5 | 1.6881 | 0.05511 | 0.0094 | 30.6315
19 | 1.689 | 0.06068 | 0.0106 | 27.8345
19.5 | 1.6744 | 0.06831 | 0.011 | 24.5118
20 | 1.6581 | 0.07682 | 0.0101 | 21.5842

## 127. Re 14M Mach 0.50 (1)
BIGFOIL.COM POLAR EXPORT
NACA67-612 a=0.5
NACA67-612 a=0.5 |  |  |  | Cl Max: | 1.341 | at alpha= | 7 | deg
JavaFoil+Calcfoil stall+Eppler ext transition |  |  |  | L/D Max: | 132.238 | at alpha= | 2.5 | deg
Re: | 14000000 |  |  | Cd Min: | 0.0055 | at alpha= | -2.5 | deg
Mach: | 0.5 |  |  | Cl=0 at alpha= | -3.9179 | deg
|  |  |  | @ Cl=0.1, Cd= | 0.0059329
|  |  |  | @ Cl=0.4, Cd= | 0.0058623
|  |  |  | @ Cl=0.6, Cd= | 0.0061038
alpha (deg) | Cl | Cd | Cm | Cl/Cd
-20 | -0.886 | 0.15138 | -0.035 | -5.851
-19.5 | -0.858 | 0.14489 | -0.035 | -5.923
-19 | -0.831 | 0.13989 | -0.035 | -5.941
-18.5 | -0.805 | 0.12988 | -0.036 | -6.194
-18 | -0.778 | 0.12371 | -0.037 | -6.286
-17.5 | -0.751 | 0.11612 | -0.037 | -6.468
-17 | -0.722 | 0.12009 | -0.037 | -6.012
-16.5 | -0.694 | 0.11588 | -0.036 | -5.989
-16 | -0.667 | 0.10804 | -0.037 | -6.172
-15.5 | -0.641 | 0.10032 | -0.038 | -6.386
-15 | -0.615 | 0.09247 | -0.04 | -6.652
-14.5 | -0.591 | 0.08375 | -0.043 | -7.053
-14 | -0.566 | 0.07587 | -0.045 | -7.463
-13.5 | -0.528 | 0.09433 | -0.037 | -5.602
-13 | -0.501 | 0.08644 | -0.038 | -5.796
-12.5 | -0.474 | 0.07889 | -0.039 | -6.013
-12 | -0.448 | 0.07279 | -0.041 | -6.149
-11.5 | -0.421 | 0.06693 | -0.043 | -6.291
-11 | -0.395 | 0.06146 | -0.045 | -6.423
-10.5 | -0.371 | 0.05324 | -0.05 | -6.968
-10 | -0.335 | 0.06864 | -0.038 | -4.885
-9.5 | -0.308 | 0.06104 | -0.039 | -5.047
-9 | -0.281 | 0.0552 | -0.041 | -5.089
-8.5 | -0.254 | 0.05102 | -0.043 | -4.972
-8 | -0.227 | 0.04684 | -0.045 | -4.839
-7.5 | -0.198 | 0.0475 | -0.043 | -4.17
-7 | -0.17 | 0.05143 | -0.036 | -3.297
-6.5 | -0.143 | 0.04341 | -0.042 | -3.284
-6 | -0.115 | 0.0389 | -0.046 | -2.969
-5.5 | -0.144 | 0.03682 | -0.047 | -3.921
-5 | -0.133 | 0.00705 | -0.088 | -18.79
-4.5 | -0.075 | 0.00689 | -0.089 | -10.856
-4 | -0.011 | 0.00669 | -0.09 | -1.676
-3.5 | 0.056 | 0.00603 | -0.091 | 9.224
-3 | 0.124 | 0.00588 | -0.092 | 21.145
-2.5 | 0.194 | 0.0055 | -0.093 | 35.257
-2 | 0.264 | 0.00598 | -0.094 | 44.138
-1.5 | 0.334 | 0.0059 | -0.095 | 56.603
-1 | 0.404 | 0.00586 | -0.096 | 68.979
-0.5 | 0.476 | 0.00582 | -0.097 | 81.692
0 | 0.542 | 0.00601 | -0.098 | 90.137
0.5 | 0.61 | 0.00612 | -0.099 | 99.608
1 | 0.678 | 0.0063 | -0.1 | 107.647
1.5 | 0.747 | 0.00641 | -0.101 | 116.453
2 | 0.814 | 0.00679 | -0.102 | 119.966
2.5 | 0.882 | 0.00667 | -0.103 | 132.238
3 | 0.95 | 0.00722 | -0.104 | 131.458
3.5 | 1.009 | 0.00786 | -0.105 | 128.426
4 | 1.073 | 0.00868 | -0.106 | 123.6
4.5 | 1.134 | 0.00991 | -0.107 | 114.486
5 | 1.192 | 0.01056 | -0.108 | 112.863
5.5 | 1.246 | 0.01115 | -0.109 | 111.793
6 | 1.294 | 0.01181 | -0.11 | 109.58
6.5 | 1.328 | 0.01264 | -0.111 | 105.109
7 | 1.341 | 0.01349 | -0.112 | 99.374
7.5 | 1.315 | 0.01464 | -0.113 | 89.824
8 | 1.186 | 0.01611 | -0.114 | 73.63
8.5 | 0.817 | 0.01782 | -0.115 | 45.853
9 | 0.85 | 0.01802 | -0.116 | 47.145
9.5 | 0.879 | 0.01964 | -0.117 | 44.78
10 | 0.912 | 0.01934 | -0.118 | 47.144
10.5 | 0.941 | 0.02119 | -0.119 | 44.44
11 | 0.809 | 0.07543 | -0.066 | 10.726
11.5 | 1.003 | 0.02256 | -0.121 | 44.461
12 | 1.03 | 0.02487 | -0.122 | 41.436

## 128. Re 14M Mach 0.50 (2)
BIGFOIL.COM POLAR EXPORT
NACA67-612 a=0.5
NACA67-612 a=0.5 |  |  |  | Cl Max: | 1.4204 | at alpha= | 10.5 | deg
XFOIL ncrit=9 |  |  |  | L/D Max: | 176.092 | at alpha= | 2.5 | deg
Re: | 14000000 |  |  | Cd Min: | 0.22816 | at alpha= | -20 | deg
Mach: | 0.5 |  |  | Cl=0 at alpha= | -4.219 | deg
|  |  |  | @ Cl=0.1, Cd= | 0.0050483
|  |  |  | @ Cl=0.4, Cd= | 0.0046401
|  |  |  | @ Cl=0.6, Cd= | 0.004636
alpha (deg) | Cl | Cd | Cm | Cl/Cd
-20 | -0.4314 | 0.22816 | -0.0455 | -1.8908
-19.5 | -0.4091 | 0.22087 | -0.0504 | -1.8522
-19 | -0.3895 | 0.21208 | -0.055 | -1.8366
-18.5 | -0.3674 | 0.20496 | -0.0598 | -1.7925
-18 | -0.3488 | 0.19587 | -0.0643 | -1.7808
-17.5 | -0.3276 | 0.18827 | -0.069 | -1.7401
-17 | -0.3068 | 0.1806 | -0.0736 | -1.6988
-16.5 | -0.2863 | 0.17312 | -0.0783 | -1.6538
-16 | -0.2612 | 0.16737 | -0.0828 | -1.5606
-15.5 | -0.2446 | 0.15855 | -0.0873 | -1.5427
-15 | -0.232 | 0.14899 | -0.0919 | -1.5572
-14.5 | -0.2171 | 0.14059 | -0.0965 | -1.5442
-14 | -0.1947 | 0.1344 | -0.1005 | -1.4487
-13.5 | -0.1847 | 0.12535 | -0.1052 | -1.4735
-13 | -0.1662 | 0.11851 | -0.1094 | -1.4024
-12.5 | -0.1521 | 0.11103 | -0.1136 | -1.3699
-12 | -0.1374 | 0.10405 | -0.1176 | -1.3205
-11.5 | -0.1248 | 0.09693 | -0.1215 | -1.2875
-11 | -0.1079 | 0.09097 | -0.1248 | -1.1861
-10.5 | -0.1037 | 0.08324 | -0.1286 | -1.2458
-10 | -0.105 | 0.07522 | -0.1325 | -1.3959
-9.5 | -0.109 | 0.06745 | -0.1363 | -1.616
-9 | -0.0988 | 0.06199 | -0.1389 | -1.5938
-8 | -0.1623 | 0.04728 | -0.1415 | -3.4327
-7.5 | -0.1842 | 0.03896 | -0.1405 | -4.7279
-7 | -0.1857 | 0.03164 | -0.1376 | -5.8692
-6.5 | -0.1885 | 0.02332 | -0.1323 | -8.0832
-6 | -0.2068 | 0.01272 | -0.1235 | -16.2579
-5.5 | -0.1759 | 0.00705 | -0.1179 | -24.9504
-5 | -0.1091 | 0.00588 | -0.1154 | -18.5544
-4.5 | -0.039 | 0.00547 | -0.114 | -7.1298
-4 | 0.0304 | 0.00522 | -0.113 | 5.8238
-3.5 | 0.0993 | 0.00505 | -0.1124 | 19.6634
-3 | 0.1668 | 0.00489 | -0.112 | 34.1104
-2.5 | 0.2341 | 0.0048 | -0.1119 | 48.7708
-2 | 0.3007 | 0.00471 | -0.1119 | 63.8429
-1.5 | 0.3673 | 0.00466 | -0.1121 | 78.8197
-1 | 0.4329 | 0.00462 | -0.1123 | 93.7013
-0.5 | 0.4977 | 0.00461 | -0.1124 | 107.961
0 | 0.5621 | 0.00463 | -0.1126 | 121.4039
0.5 | 0.6255 | 0.00464 | -0.1125 | 134.806
1 | 0.6872 | 0.00459 | -0.1121 | 149.7168
1.5 | 0.747 | 0.00451 | -0.1113 | 165.6319
2 | 0.7994 | 0.00454 | -0.109 | 176.0793
2.5 | 0.8382 | 0.00476 | -0.1039 | 176.0924
3 | 0.8182 | 0.0051 | -0.0867 | 160.4314
3.5 | 0.818 | 0.00639 | -0.0742 | 128.0125
4 | 0.845 | 0.0073 | -0.0671 | 115.7534
4.5 | 0.8729 | 0.00827 | -0.0604 | 105.5502
5 | 0.9053 | 0.00924 | -0.0546 | 97.9762
5.5 | 0.9335 | 0.01046 | -0.0483 | 89.2447
6 | 0.9717 | 0.01143 | -0.0435 | 85.0131
6.5 | 1.0147 | 0.01235 | -0.0396 | 82.1619
7 | 1.0585 | 0.01327 | -0.0356 | 79.7664
7.5 | 1.1061 | 0.01415 | -0.0321 | 78.1696
8 | 1.1476 | 0.0153 | -0.0277 | 75.0065
8.5 | 1.1862 | 0.01659 | -0.0227 | 71.5009
9 | 1.2292 | 0.01772 | -0.018 | 69.3679
9.5 | 1.2999 | 0.01943 | -0.0192 | 66.9017
10 | 1.3706 | 0.02155 | -0.0201 | 63.6009
10.5 | 1.4204 | 0.02493 | -0.0183 | 56.9755
11.5 | 1.3784 | 0.03572 | 0.0021 | 38.589
12 | 1.3556 | 0.04187 | 0.01 | 32.3764
12.5 | 1.3122 | 0.04983 | 0.0173 | 26.3335
13 | 1.2685 | 0.05871 | 0.0219 | 21.6062
13.5 | 1.2286 | 0.06945 | 0.022 | 17.6904
14 | 1.1885 | 0.08193 | 0.0187 | 14.5063
14.5 | 1.1491 | 0.09617 | 0.012 | 11.9486
15 | 1.1174 | 0.11096 | 0.0032 | 10.0703
15.5 | 1.0937 | 0.12586 | -0.0065 | 8.6898

## 129. Re 16M Mach 0.00 (1)
BIGFOIL.COM POLAR EXPORT
NACA67-612 a=0.5
NACA67-612 a=0.5 |  |  |  | Cl Max: | 1.407 | at alpha= | 10 | deg
JavaFoil+Calcfoil stall+Eppler ext transition |  |  |  | L/D Max: | 133.833 | at alpha= | 3 | deg
Re: | 16000000 |  |  | Cd Min: | 0.00507 | at alpha= | 1 | deg
Mach: | 0 |  |  | Cl=0 at alpha= | -3.9152 | deg
|  |  |  | @ Cl=0.1, Cd= | 0.0058075
|  |  |  | @ Cl=0.4, Cd= | 0.0056647
|  |  |  | @ Cl=0.6, Cd= | 0.0052332
alpha (deg) | Cl | Cd | Cm | Cl/Cd
-14 | -0.475 | 0.09527 | -0.03 | -4.987
-13.5 | -0.481 | 0.08946 | -0.03 | -5.376
-13 | -0.485 | 0.08445 | -0.031 | -5.74
-12.5 | -0.486 | 0.07815 | -0.032 | -6.223
-12 | -0.485 | 0.07248 | -0.034 | -6.698
-11.5 | -0.481 | 0.0677 | -0.035 | -7.108
-11 | -0.473 | 0.06377 | -0.036 | -7.421
-10.5 | -0.463 | 0.05838 | -0.038 | -7.93
-10 | -0.449 | 0.05353 | -0.041 | -8.388
-9.5 | -0.433 | 0.04767 | -0.044 | -9.077
-9 | -0.494 | 0.00777 | -0.068 | -63.587
-8.5 | -0.463 | 0.00747 | -0.069 | -62.047
-8 | -0.425 | 0.00724 | -0.07 | -58.791
-7.5 | -0.384 | 0.00697 | -0.071 | -55.031
-7 | -0.337 | 0.00681 | -0.072 | -49.534
-6.5 | -0.287 | 0.00664 | -0.073 | -43.279
-6 | -0.235 | 0.00651 | -0.074 | -36.135
-5.5 | -0.181 | 0.00638 | -0.075 | -28.408
-5 | -0.125 | 0.00618 | -0.076 | -20.291
-4.5 | -0.068 | 0.0061 | -0.077 | -11.191
-4 | -0.01 | 0.00597 | -0.078 | -1.679
-3.5 | 0.049 | 0.00585 | -0.079 | 8.389
-3 | 0.109 | 0.0058 | -0.08 | 18.757
-2.5 | 0.169 | 0.00575 | -0.081 | 29.39
-2 | 0.23 | 0.00567 | -0.082 | 40.512
-1.5 | 0.29 | 0.00563 | -0.083 | 51.539
-1 | 0.351 | 0.00548 | -0.083 | 63.977
-0.5 | 0.412 | 0.00571 | -0.084 | 72.181
0 | 0.471 | 0.00556 | -0.085 | 84.864
0.5 | 0.531 | 0.00539 | -0.086 | 98.628
1 | 0.591 | 0.00507 | -0.087 | 116.593
1.5 | 0.65 | 0.00614 | -0.088 | 105.857
2 | 0.709 | 0.00634 | -0.089 | 111.846
2.5 | 0.768 | 0.00649 | -0.09 | 118.363
3 | 0.827 | 0.00618 | -0.091 | 133.833
3.5 | 0.881 | 0.00659 | -0.092 | 133.649
4 | 0.938 | 0.00711 | -0.093 | 131.95
4.5 | 0.994 | 0.00753 | -0.094 | 132.027
5 | 1.048 | 0.00839 | -0.094 | 124.9
5.5 | 1.101 | 0.00874 | -0.095 | 126.039
6 | 1.152 | 0.00909 | -0.096 | 126.72
6.5 | 1.2 | 0.00951 | -0.097 | 126.214
7 | 1.244 | 0.00997 | -0.098 | 124.823
7.5 | 1.284 | 0.01043 | -0.099 | 123.094
8 | 1.321 | 0.01088 | -0.1 | 121.376
8.5 | 1.352 | 0.01141 | -0.101 | 118.574
9 | 1.379 | 0.01198 | -0.102 | 115.091
9.5 | 1.399 | 0.01257 | -0.103 | 111.322
10 | 1.407 | 0.01315 | -0.103 | 107.026
10.5 | 1.407 | 0.01382 | -0.104 | 101.858
11 | 1.4 | 0.01454 | -0.105 | 96.318
11.5 | 1.386 | 0.01521 | -0.106 | 91.085
12 | 1.364 | 0.01608 | -0.107 | 84.823
12.5 | 1.336 | 0.01688 | -0.108 | 79.108
13 | 1.301 | 0.01787 | -0.108 | 72.812
13.5 | 1.263 | 0.01887 | -0.109 | 66.913
14 | 1.219 | 0.02012 | -0.11 | 60.588
14.5 | 1.17 | 0.02211 | -0.11 | 52.926
15 | 1.123 | 0.02289 | -0.111 | 49.069

## 130. Re 16M Mach 0.00 (2)
BIGFOIL.COM POLAR EXPORT
NACA67-612 a=0.5
NACA67-612 a=0.5 |  |  |  | Cl Max: | 1.7993 | at alpha= | 20 | deg
XFOIL ncrit=9 |  |  |  | L/D Max: | 138.853 | at alpha= | 3 | deg
Re: | 16000000 |  |  | Cd Min: | 0.04734 | at alpha= | 20 | deg
Mach: | 0 |  |  | Cl=0 at alpha= | -4.1806 | deg
|  |  |  | @ Cl=0.1, Cd= | 0.0045716
|  |  |  | @ Cl=0.4, Cd= | 0.0044776
|  |  |  | @ Cl=0.6, Cd= | 0.0046012
alpha (deg) | Cl | Cd | Cm | Cl/Cd
-20 | -1.3761 | 0.02859 | -0.1267 | -48.1322
-19.5 | -1.3924 | 0.02534 | -0.1208 | -54.9487
-19 | -1.4048 | 0.02259 | -0.1135 | -62.1868
-18.5 | -1.3988 | 0.02101 | -0.107 | -66.5778
-18 | -1.3845 | 0.01962 | -0.1014 | -70.5657
-17.5 | -1.3577 | 0.01816 | -0.0979 | -74.7632
-17 | -1.3241 | 0.01694 | -0.0954 | -78.1641
-16.5 | -1.2859 | 0.0159 | -0.0934 | -80.8742
-16 | -1.2447 | 0.01498 | -0.0917 | -83.0908
-15.5 | -1.2014 | 0.01413 | -0.0904 | -85.0248
-15 | -1.1564 | 0.01335 | -0.0893 | -86.6217
-14.5 | -1.1097 | 0.01263 | -0.0883 | -87.8622
-14 | -1.0633 | 0.01178 | -0.0874 | -90.2632
-13.5 | -1.0158 | 0.01098 | -0.0866 | -92.5137
-13 | -0.9666 | 0.01029 | -0.086 | -93.9359
-12.5 | -0.9158 | 0.00973 | -0.0856 | -94.1213
-12 | -0.8637 | 0.00926 | -0.0854 | -93.2721
-11.5 | -0.8109 | 0.00882 | -0.0854 | -91.9388
-11 | -0.7575 | 0.00841 | -0.0854 | -90.0713
-10.5 | -0.7035 | 0.00803 | -0.0855 | -87.609
-10 | -0.6493 | 0.00766 | -0.0856 | -84.765
-9 | -0.5406 | 0.00691 | -0.0859 | -78.2344
-8.5 | -0.4859 | 0.00654 | -0.0861 | -74.2966
-8 | -0.4303 | 0.00626 | -0.0865 | -68.738
-7.5 | -0.3742 | 0.00603 | -0.0869 | -62.0564
-7 | -0.3181 | 0.00582 | -0.0874 | -54.6564
-6 | -0.2057 | 0.00536 | -0.0883 | -38.3769
-5.5 | -0.1496 | 0.00513 | -0.0887 | -29.1618
-5 | -0.093 | 0.00499 | -0.0893 | -18.6373
-4 | 0.0205 | 0.00471 | -0.0904 | 4.3524
-3.5 | 0.077 | 0.0046 | -0.091 | 16.7391
-3 | 0.1337 | 0.00453 | -0.0916 | 29.5143
-2.5 | 0.1897 | 0.00448 | -0.092 | 42.3438
-2 | 0.2459 | 0.00447 | -0.0925 | 55.0112
-1.5 | 0.3015 | 0.00447 | -0.0929 | 67.4497
-1 | 0.3576 | 0.00447 | -0.0934 | 80
-0.5 | 0.4134 | 0.00448 | -0.0939 | 92.2768
0 | 0.4689 | 0.0045 | -0.0943 | 104.2
0.5 | 0.5237 | 0.00451 | -0.0946 | 116.1197
1 | 0.5767 | 0.00454 | -0.0946 | 127.0264
1.5 | 0.6262 | 0.00467 | -0.0939 | 134.0899
2 | 0.673 | 0.00487 | -0.0927 | 138.193
2.5 | 0.7041 | 0.00565 | -0.0883 | 124.6195
3 | 0.7387 | 0.00532 | -0.0849 | 138.8534
3.5 | 0.7834 | 0.00566 | -0.0831 | 138.4099
4.5 | 0.8558 | 0.00642 | -0.076 | 133.3022
5 | 0.8867 | 0.00688 | -0.0714 | 128.8808
5.5 | 0.9181 | 0.00744 | -0.0671 | 123.4005
6 | 0.9574 | 0.00784 | -0.0645 | 122.1173
6.5 | 0.9969 | 0.00824 | -0.062 | 120.983
7 | 1.036 | 0.00869 | -0.0596 | 119.2175
7.5 | 1.0756 | 0.00914 | -0.0573 | 117.6805
8 | 1.1138 | 0.00962 | -0.0548 | 115.7796
8.5 | 1.1512 | 0.0102 | -0.0523 | 112.8627
9 | 1.1874 | 0.01078 | -0.0496 | 110.1484
9.5 | 1.2255 | 0.01132 | -0.0474 | 108.2597
10 | 1.2593 | 0.01201 | -0.0445 | 104.8543
10.5 | 1.2938 | 0.0126 | -0.0417 | 102.6825
11 | 1.3551 | 0.01351 | -0.0453 | 100.3035
11.5 | 1.4162 | 0.0144 | -0.0489 | 98.3472
13 | 1.5181 | 0.01745 | -0.0426 | 86.9971
13.5 | 1.5473 | 0.01871 | -0.04 | 82.6991
14 | 1.5762 | 0.02002 | -0.0375 | 78.7313
14.5 | 1.6055 | 0.02134 | -0.0351 | 75.2343
15 | 1.6336 | 0.02277 | -0.0329 | 71.7435
15.5 | 1.6604 | 0.02434 | -0.0306 | 68.2169
16 | 1.6868 | 0.02593 | -0.0283 | 65.0521
16.5 | 1.7027 | 0.02829 | -0.0251 | 60.1873
17 | 1.7238 | 0.03038 | -0.0227 | 56.7413
17.5 | 1.7472 | 0.03227 | -0.0207 | 54.1432
18 | 1.7588 | 0.03518 | -0.0178 | 49.9943
18.5 | 1.7714 | 0.03809 | -0.0152 | 46.5056
19 | 1.7862 | 0.04078 | -0.013 | 43.8009
19.5 | 1.7954 | 0.04398 | -0.0106 | 40.8231
20 | 1.7993 | 0.04734 | -0.0076 | 38.008

## 131. Re 16M Mach 0.10 (1)
BIGFOIL.COM POLAR EXPORT
NACA67-612 a=0.5
NACA67-612 a=0.5 |  |  |  | Cl Max: | 1.404 | at alpha= | 10 | deg
JavaFoil+Calcfoil stall+Eppler ext transition |  |  |  | L/D Max: | 133.79 | at alpha= | 3 | deg
Re: | 16000000 |  |  | Cd Min: | 0.00539 | at alpha= | 0.5 | deg
Mach: | 0.1 |  |  | Cl=0 at alpha= | -3.9152 | deg
|  |  |  | @ Cl=0.1, Cd= | 0.005859
|  |  |  | @ Cl=0.4, Cd= | 0.0056248
|  |  |  | @ Cl=0.6, Cd= | 0.0060053
alpha (deg) | Cl | Cd | Cm | Cl/Cd
-17 | -0.37 | 0.13007 | -0.028 | -2.842
-16.5 | -0.385 | 0.12404 | -0.028 | -3.101
-16 | -0.399 | 0.11826 | -0.028 | -3.375
-15.5 | -0.413 | 0.11004 | -0.029 | -3.757
-15 | -0.427 | 0.10437 | -0.029 | -4.088
-14.5 | -0.438 | 0.10258 | -0.029 | -4.274
-14 | -0.449 | 0.09619 | -0.03 | -4.668
-13.5 | -0.458 | 0.09126 | -0.03 | -5.016
-13 | -0.465 | 0.08382 | -0.032 | -5.548
-12.5 | -0.469 | 0.07941 | -0.032 | -5.904
-12 | -0.47 | 0.07482 | -0.033 | -6.284
-11.5 | -0.468 | 0.06974 | -0.034 | -6.715
-11 | -0.463 | 0.066 | -0.035 | -7.008
-10.5 | -0.455 | 0.05941 | -0.038 | -7.655
-10 | -0.442 | 0.05486 | -0.04 | -8.062
-9.5 | -0.427 | 0.04962 | -0.043 | -8.603
-9 | -0.418 | 0.03616 | -0.051 | -11.555
-8.5 | -0.462 | 0.00755 | -0.07 | -61.097
-8 | -0.425 | 0.0073 | -0.071 | -58.192
-7.5 | -0.384 | 0.007 | -0.072 | -54.769
-7 | -0.338 | 0.00685 | -0.073 | -49.292
-6.5 | -0.288 | 0.00669 | -0.073 | -43.036
-6 | -0.236 | 0.00652 | -0.074 | -36.166
-5.5 | -0.182 | 0.00638 | -0.075 | -28.488
-5 | -0.126 | 0.00626 | -0.076 | -20.108
-4.5 | -0.069 | 0.00612 | -0.077 | -11.212
-4 | -0.01 | 0.00596 | -0.078 | -1.688
-3.5 | 0.049 | 0.00591 | -0.079 | 8.353
-3 | 0.109 | 0.00585 | -0.08 | 18.713
-2.5 | 0.17 | 0.00573 | -0.081 | 29.651
-2 | 0.231 | 0.00571 | -0.082 | 40.435
-1.5 | 0.292 | 0.00562 | -0.083 | 51.902
-1 | 0.352 | 0.00547 | -0.084 | 64.437
-0.5 | 0.414 | 0.00567 | -0.085 | 73.093
0 | 0.474 | 0.00561 | -0.086 | 84.456
0.5 | 0.534 | 0.00539 | -0.087 | 99.057
1 | 0.594 | 0.00599 | -0.088 | 99.105
1.5 | 0.653 | 0.00614 | -0.089 | 106.414
2 | 0.713 | 0.00635 | -0.089 | 112.339
2.5 | 0.772 | 0.00652 | -0.09 | 118.343
3 | 0.831 | 0.00621 | -0.091 | 133.79
3.5 | 0.886 | 0.00663 | -0.092 | 133.552
4 | 0.943 | 0.00716 | -0.093 | 131.659
4.5 | 0.999 | 0.00757 | -0.094 | 131.873
5 | 1.053 | 0.00845 | -0.095 | 124.603
5.5 | 1.106 | 0.0088 | -0.096 | 125.674
6 | 1.157 | 0.00915 | -0.097 | 126.505
6.5 | 1.205 | 0.00957 | -0.098 | 125.886
7 | 1.249 | 0.01008 | -0.099 | 123.858
7.5 | 1.289 | 0.01055 | -0.1 | 122.203
8 | 1.325 | 0.011 | -0.1 | 120.422
8.5 | 1.355 | 0.01152 | -0.101 | 117.59
9 | 1.38 | 0.01211 | -0.102 | 114.026
9.5 | 1.399 | 0.0127 | -0.103 | 110.098
10 | 1.404 | 0.0133 | -0.104 | 105.587
10.5 | 1.402 | 0.01402 | -0.105 | 99.98
11 | 1.391 | 0.01475 | -0.106 | 94.299
11.5 | 1.372 | 0.01551 | -0.107 | 88.475
12 | 1.345 | 0.01626 | -0.107 | 82.741
12.5 | 1.312 | 0.0172 | -0.108 | 76.28
13 | 1.272 | 0.01823 | -0.109 | 69.745
13.5 | 1.227 | 0.01939 | -0.11 | 63.265
14 | 1.177 | 0.02065 | -0.11 | 56.981
14.5 | 1.121 | 0.02291 | -0.111 | 48.952
15 | 1.064 | 0.02537 | -0.111 | 41.932

## 132. Re 16M Mach 0.10 (2)
BIGFOIL.COM POLAR EXPORT
NACA67-612 a=0.5
NACA67-612 a=0.5 |  |  |  | Cl Max: | 1.789 | at alpha= | 19.5 | deg
XFOIL ncrit=9 |  |  |  | L/D Max: | 139.3 | at alpha= | 2 | deg
Re: | 16000000 |  |  | Cd Min: | 0.04975 | at alpha= | 20 | deg
Mach: | 0.1 |  |  | Cl=0 at alpha= | -4.1825 | deg
|  |  |  | @ Cl=0.1, Cd= | 0.0045825
|  |  |  | @ Cl=0.4, Cd= | 0.0044771
|  |  |  | @ Cl=0.6, Cd= | 0.0045752
alpha (deg) | Cl | Cd | Cm | Cl/Cd
-19.5 | -1.2375 | 0.03678 | -0.1358 | -33.646
-19 | -1.3013 | 0.02952 | -0.1312 | -44.082
-18.5 | -1.3144 | 0.02636 | -0.1253 | -49.8634
-18 | -1.3233 | 0.02375 | -0.1181 | -55.7179
-17.5 | -1.3294 | 0.0217 | -0.1095 | -61.2627
-17 | -1.3155 | 0.01942 | -0.1042 | -67.7394
-16.5 | -1.2883 | 0.01762 | -0.1004 | -73.1158
-16 | -1.2517 | 0.0163 | -0.0978 | -76.7914
-15.5 | -1.2104 | 0.01522 | -0.0957 | -79.5269
-15 | -1.1665 | 0.01424 | -0.094 | -81.9171
-14.5 | -1.1203 | 0.01337 | -0.0925 | -83.7921
-13.5 | -1.0245 | 0.01168 | -0.0902 | -87.714
-13 | -0.9754 | 0.01086 | -0.0892 | -89.8158
-12.5 | -0.9252 | 0.0101 | -0.0884 | -91.604
-12 | -0.873 | 0.00952 | -0.0879 | -91.7017
-11.5 | -0.8194 | 0.00904 | -0.0875 | -90.6416
-11 | -0.7653 | 0.00858 | -0.0874 | -89.1958
-10.5 | -0.7106 | 0.00818 | -0.0873 | -86.8704
-10 | -0.6556 | 0.00779 | -0.0872 | -84.1592
-9 | -0.5452 | 0.00703 | -0.0873 | -77.5533
-8.5 | -0.49 | 0.00662 | -0.0874 | -74.0181
-8 | -0.4339 | 0.00631 | -0.0876 | -68.7639
-7.5 | -0.3773 | 0.00606 | -0.0879 | -62.2607
-7 | -0.3206 | 0.00585 | -0.0883 | -54.8034
-6 | -0.2071 | 0.00539 | -0.0891 | -38.423
-5.5 | -0.1505 | 0.00516 | -0.0895 | -29.1667
-5 | -0.0935 | 0.005 | -0.09 | -18.7
-4.5 | -0.0362 | 0.00486 | -0.0906 | -7.4486
-4 | 0.0208 | 0.00472 | -0.0911 | 4.4068
-3.5 | 0.0776 | 0.00461 | -0.0916 | 16.833
-3 | 0.1347 | 0.00454 | -0.0922 | 29.6696
-2.5 | 0.1911 | 0.00448 | -0.0926 | 42.6562
-2 | 0.2476 | 0.00447 | -0.0931 | 55.3915
-1.5 | 0.3036 | 0.00447 | -0.0935 | 67.9195
-1 | 0.3599 | 0.00447 | -0.094 | 80.5145
-0.5 | 0.4161 | 0.00448 | -0.0945 | 92.8795
0 | 0.4719 | 0.0045 | -0.0949 | 104.8667
0.5 | 0.527 | 0.00451 | -0.0952 | 116.8514
1 | 0.5805 | 0.00452 | -0.0952 | 128.4292
1.5 | 0.63 | 0.00466 | -0.0944 | 135.1931
2 | 0.677 | 0.00486 | -0.0932 | 139.3004
2.5 | 0.708 | 0.00563 | -0.0888 | 125.7549
3 | 0.7415 | 0.00534 | -0.085 | 138.8577
3.5 | 0.7858 | 0.00568 | -0.0831 | 138.3451
4 | 0.8256 | 0.00609 | -0.0803 | 135.5665
4.5 | 0.8554 | 0.00645 | -0.0752 | 132.6202
5.5 | 0.918 | 0.00751 | -0.0663 | 122.237
6 | 0.9579 | 0.00791 | -0.0637 | 121.0999
6.5 | 0.998 | 0.00832 | -0.0613 | 119.9519
7 | 1.0366 | 0.00879 | -0.0587 | 117.9295
7.5 | 1.0769 | 0.00924 | -0.0564 | 116.5476
8 | 1.1152 | 0.00975 | -0.0539 | 114.3795
8.5 | 1.1517 | 0.01036 | -0.0511 | 111.168
9 | 1.1896 | 0.01093 | -0.0486 | 108.8381
9.5 | 1.2263 | 0.01152 | -0.046 | 106.4497
10 | 1.2616 | 0.01219 | -0.0432 | 103.4947
11 | 1.3615 | 0.01378 | -0.0448 | 98.8026
11.5 | 1.4217 | 0.01479 | -0.0481 | 96.1258
12 | 1.4549 | 0.01581 | -0.0455 | 92.024
12.5 | 1.4884 | 0.01686 | -0.0432 | 88.28
13 | 1.5215 | 0.01795 | -0.0409 | 84.7632
13.5 | 1.551 | 0.01925 | -0.0382 | 80.5714
14 | 1.58 | 0.02064 | -0.0356 | 76.5504
14.5 | 1.6099 | 0.02197 | -0.0332 | 73.2772
15 | 1.6382 | 0.02347 | -0.0308 | 69.7997
15.5 | 1.661 | 0.02539 | -0.028 | 65.4195
16 | 1.6887 | 0.02695 | -0.0257 | 62.6605
16.5 | 1.7034 | 0.02952 | -0.0223 | 57.7033
17 | 1.7246 | 0.03169 | -0.0199 | 54.421
17.5 | 1.7456 | 0.03385 | -0.0175 | 51.5687
19 | 1.7832 | 0.04282 | -0.0097 | 41.6441
19.5 | 1.789 | 0.04638 | -0.007 | 38.5727
20 | 1.7832 | 0.04975 | -0.0021 | 35.8432

## 133. Re 16M Mach 0.25 (1)
BIGFOIL.COM POLAR EXPORT
NACA67-612 a=0.5
NACA67-612 a=0.5 |  |  |  | Cl Max: | 1.388 | at alpha= | 9.5 | deg
JavaFoil+Calcfoil stall+Eppler ext transition |  |  |  | L/D Max: | 133.27 | at alpha= | 3 | deg
Re: | 16000000 |  |  | Cd Min: | 0.00531 | at alpha= | 0 | deg
Mach: | 0.25 |  |  | Cl=0 at alpha= | -3.918 | deg
|  |  |  | @ Cl=0.1, Cd= | 0.0058959
|  |  |  | @ Cl=0.4, Cd= | 0.0054887
|  |  |  | @ Cl=0.6, Cd= | 0.0060482
alpha (deg) | Cl | Cd | Cm | Cl/Cd
-15 | -0.065 | 0.1124 | -0.03 | -0.575
-14.5 | -0.138 | 0.10398 | -0.03 | -1.326
-14 | -0.196 | 0.09908 | -0.03 | -1.979
-13.5 | -0.241 | 0.09525 | -0.031 | -2.528
-13 | -0.279 | 0.09066 | -0.031 | -3.078
-12.5 | -0.312 | 0.08552 | -0.031 | -3.649
-12 | -0.34 | 0.07838 | -0.032 | -4.336
-11.5 | -0.362 | 0.07566 | -0.032 | -4.782
-11 | -0.378 | 0.06979 | -0.033 | -5.417
-10.5 | -0.388 | 0.06439 | -0.035 | -6.029
-10 | -0.392 | 0.05971 | -0.036 | -6.559
-9.5 | -0.388 | 0.05531 | -0.038 | -7.022
-9 | -0.378 | 0.05127 | -0.04 | -7.378
-8.5 | -0.364 | 0.04554 | -0.044 | -7.992
-8 | -0.346 | 0.03801 | -0.05 | -9.105
-7.5 | -0.381 | 0.00726 | -0.074 | -52.426
-7 | -0.338 | 0.00703 | -0.075 | -48.079
-6.5 | -0.29 | 0.00684 | -0.075 | -42.414
-6 | -0.239 | 0.00667 | -0.076 | -35.834
-5.5 | -0.185 | 0.00648 | -0.077 | -28.518
-5 | -0.128 | 0.00634 | -0.078 | -20.269
-4.5 | -0.07 | 0.00617 | -0.079 | -11.355
-4 | -0.01 | 0.00607 | -0.08 | -1.697
-3.5 | 0.051 | 0.00592 | -0.081 | 8.539
-3 | 0.112 | 0.00589 | -0.082 | 19.051
-2.5 | 0.174 | 0.0058 | -0.083 | 30.098
-2 | 0.237 | 0.00574 | -0.084 | 41.298
-1.5 | 0.3 | 0.00543 | -0.085 | 55.21
-1 | 0.362 | 0.00556 | -0.086 | 65.147
-0.5 | 0.426 | 0.00544 | -0.087 | 78.253
0 | 0.486 | 0.00531 | -0.088 | 91.687
0.5 | 0.548 | 0.00598 | -0.089 | 91.554
1 | 0.609 | 0.00606 | -0.09 | 100.646
1.5 | 0.671 | 0.00625 | -0.091 | 107.259
2 | 0.732 | 0.00647 | -0.092 | 113.067
2.5 | 0.793 | 0.00664 | -0.093 | 119.434
3 | 0.853 | 0.0064 | -0.094 | 133.27
3.5 | 0.909 | 0.00685 | -0.095 | 132.625
4 | 0.967 | 0.00741 | -0.096 | 130.485
4.5 | 1.024 | 0.00784 | -0.097 | 130.603
5 | 1.079 | 0.00876 | -0.097 | 123.267
5.5 | 1.133 | 0.00913 | -0.098 | 124.114
6 | 1.185 | 0.00955 | -0.099 | 124.039
6.5 | 1.232 | 0.01003 | -0.1 | 122.796
7 | 1.274 | 0.01054 | -0.101 | 120.867
7.5 | 1.311 | 0.01107 | -0.102 | 118.466
8 | 1.342 | 0.01161 | -0.103 | 115.607
8.5 | 1.366 | 0.01225 | -0.104 | 111.545
9 | 1.382 | 0.01289 | -0.105 | 107.195
9.5 | 1.388 | 0.01363 | -0.106 | 101.829
10 | 1.374 | 0.01429 | -0.107 | 96.161
10.5 | 1.348 | 0.01517 | -0.108 | 88.838
11 | 1.307 | 0.01606 | -0.108 | 81.347
11.5 | 1.252 | 0.01708 | -0.109 | 73.297
12 | 1.183 | 0.01845 | -0.11 | 64.134
12.5 | 1.102 | 0.01979 | -0.111 | 55.686
13 | 1.01 | 0.02155 | -0.111 | 46.864
13.5 | 0.903 | 0.02494 | -0.111 | 36.208
14 | 0.772 | 0.03516 | -0.107 | 21.963
14.5 | 0.604 | 0.07734 | -0.087 | 7.815

## 134. Re 16M Mach 0.25 (2)
BIGFOIL.COM POLAR EXPORT
NACA67-612 a=0.5
NACA67-612 a=0.5 |  |  |  | Cl Max: | 1.7319 | at alpha= | 17.5 | deg
XFOIL ncrit=9 |  |  |  | L/D Max: | 145.343 | at alpha= | 2 | deg
Re: | 16000000 |  |  | Cd Min: | 0.18565 | at alpha= | -18.5 | deg
Mach: | 0.25 |  |  | Cl=0 at alpha= | -4.1891 | deg
|  |  |  | @ Cl=0.1, Cd= | 0.0046278
|  |  |  | @ Cl=0.4, Cd= | 0.00449
|  |  |  | @ Cl=0.6, Cd= | 0.0045
alpha (deg) | Cl | Cd | Cm | Cl/Cd
-18.5 | -0.3761 | 0.18565 | -0.0544 | -2.0259
-18 | -0.351 | 0.18225 | -0.0584 | -1.9259
-17 | -0.3565 | 0.15584 | -0.0687 | -2.2876
-16.5 | -0.3421 | 0.14886 | -0.073 | -2.2981
-16 | -0.3256 | 0.14249 | -0.077 | -2.2851
-15.5 | -0.322 | 0.13299 | -0.082 | -2.4212
-15 | -0.3917 | 0.109 | -0.0936 | -3.5936
-14.5 | -0.3846 | 0.10188 | -0.0979 | -3.775
-14 | -0.5628 | 0.06805 | -0.1189 | -8.2704
-13.5 | -0.9963 | 0.02218 | -0.1194 | -44.9188
-13 | -0.9915 | 0.01745 | -0.1127 | -56.8195
-12.5 | -0.9577 | 0.01474 | -0.1083 | -64.9729
-12 | -0.9117 | 0.01295 | -0.105 | -70.4015
-11.5 | -0.8627 | 0.0113 | -0.1021 | -76.3451
-11 | -0.808 | 0.01018 | -0.1 | -79.3713
-10.5 | -0.7504 | 0.00938 | -0.0985 | -80
-10 | -0.6917 | 0.00872 | -0.0972 | -79.3234
-9.5 | -0.6324 | 0.00819 | -0.0963 | -77.2161
-9 | -0.5724 | 0.00777 | -0.0956 | -73.668
-8.5 | -0.5135 | 0.0072 | -0.0948 | -71.3194
-8 | -0.4545 | 0.00668 | -0.0942 | -68.0389
-7.5 | -0.3949 | 0.00631 | -0.0939 | -62.5832
-7 | -0.335 | 0.00604 | -0.0938 | -55.4636
-6.5 | -0.275 | 0.00579 | -0.0938 | -47.4957
-6 | -0.2151 | 0.00555 | -0.0939 | -38.7568
-5.5 | -0.1559 | 0.0053 | -0.0939 | -29.4151
-5 | -0.0965 | 0.00507 | -0.0941 | -19.0335
-4.5 | -0.037 | 0.00492 | -0.0945 | -7.5203
-4 | 0.0225 | 0.00479 | -0.0949 | 4.6973
-3.5 | 0.0813 | 0.00465 | -0.0952 | 17.4839
-3 | 0.1403 | 0.00458 | -0.0957 | 30.6332
-2.5 | 0.1988 | 0.0045 | -0.0961 | 44.1778
-2 | 0.2573 | 0.00448 | -0.0965 | 57.433
-1.5 | 0.315 | 0.00447 | -0.0969 | 70.4698
-1 | 0.373 | 0.00449 | -0.0973 | 83.0735
-0.5 | 0.4308 | 0.00449 | -0.0977 | 95.9465
0 | 0.4883 | 0.0045 | -0.0981 | 108.5111
0.5 | 0.5453 | 0.0045 | -0.0984 | 121.1778
1 | 0.6005 | 0.0045 | -0.0984 | 133.4444
1.5 | 0.6515 | 0.00462 | -0.0976 | 141.0173
2 | 0.6991 | 0.00481 | -0.0961 | 145.343
2.5 | 0.7281 | 0.00559 | -0.0908 | 130.2504
3 | 0.7554 | 0.0054 | -0.0854 | 139.8889
3.5 | 0.7957 | 0.00571 | -0.0821 | 139.352
4 | 0.822 | 0.00618 | -0.0759 | 133.0097
4.5 | 0.8553 | 0.00667 | -0.0714 | 128.2309
5 | 0.8883 | 0.00723 | -0.067 | 122.8631
5.5 | 0.9204 | 0.00789 | -0.0624 | 116.654
6 | 0.9613 | 0.00836 | -0.0597 | 114.988
6.5 | 1.0018 | 0.00884 | -0.0569 | 113.3258
7 | 1.0428 | 0.00937 | -0.0542 | 111.2914
7.5 | 1.0823 | 0.00993 | -0.0514 | 108.993
8 | 1.1224 | 0.01053 | -0.0486 | 106.5907
8.5 | 1.1587 | 0.01125 | -0.0453 | 102.9956
9 | 1.1981 | 0.01191 | -0.0426 | 100.5961
9.5 | 1.2356 | 0.01262 | -0.0395 | 97.9081
10 | 1.2693 | 0.01339 | -0.0358 | 94.7946
10.5 | 1.3288 | 0.01438 | -0.0378 | 92.4061
11 | 1.3922 | 0.01557 | -0.0409 | 89.4155
11.5 | 1.4523 | 0.01682 | -0.0433 | 86.3436
12.5 | 1.5066 | 0.0195 | -0.0345 | 77.2615
13 | 1.5412 | 0.02083 | -0.0316 | 73.9894
13.5 | 1.5721 | 0.02242 | -0.0285 | 70.1204
14 | 1.6009 | 0.0242 | -0.0253 | 66.1529
14.5 | 1.6281 | 0.02613 | -0.0219 | 62.3077
15 | 1.6527 | 0.02828 | -0.0185 | 58.4406
15.5 | 1.6721 | 0.03093 | -0.0148 | 54.0608
16 | 1.6938 | 0.03344 | -0.0115 | 50.6519
16.5 | 1.7039 | 0.03695 | -0.0076 | 46.1137
17 | 1.7153 | 0.04048 | -0.0041 | 42.374
17.5 | 1.7319 | 0.04364 | -0.0013 | 39.6861
18 | 1.7264 | 0.0486 | 0.0027 | 35.5226
18.5 | 1.7091 | 0.05335 | 0.0085 | 32.0356
19 | 1.7128 | 0.0583 | 0.0103 | 29.3791
19.5 | 1.7008 | 0.0654 | 0.0112 | 26.0061
20 | 1.6857 | 0.07349 | 0.0108 | 22.9378

## 135. Re 16M Mach 0.50 (1)
BIGFOIL.COM POLAR EXPORT
NACA67-612 a=0.5
NACA67-612 a=0.5 |  |  |  | Cl Max: | 1.342 | at alpha= | 7 | deg
JavaFoil+Calcfoil stall+Eppler ext transition |  |  |  | L/D Max: | 130.519 | at alpha= | 2.5 | deg
Re: | 16000000 |  |  | Cd Min: | 0.00528 | at alpha= | -2 | deg
Mach: | 0.5 |  |  | Cl=0 at alpha= | -3.9179 | deg
|  |  |  | @ Cl=0.1, Cd= | 0.0058465
|  |  |  | @ Cl=0.4, Cd= | 0.0058
|  |  |  | @ Cl=0.6, Cd= | 0.0063915
alpha (deg) | Cl | Cd | Cm | Cl/Cd
-20 | -0.885 | 0.15664 | -0.035 | -5.652
-19.5 | -0.858 | 0.15218 | -0.035 | -5.637
-19 | -0.83 | 0.14631 | -0.035 | -5.676
-18.5 | -0.804 | 0.13693 | -0.036 | -5.87
-18 | -0.777 | 0.13104 | -0.036 | -5.929
-17.5 | -0.75 | 0.12265 | -0.037 | -6.117
-17 | -0.722 | 0.11986 | -0.037 | -6.023
-16.5 | -0.695 | 0.11449 | -0.037 | -6.066
-16 | -0.667 | 0.10735 | -0.037 | -6.218
-15.5 | -0.641 | 0.09949 | -0.039 | -6.447
-15 | -0.616 | 0.09064 | -0.041 | -6.8
-14.5 | -0.592 | 0.08146 | -0.044 | -7.273
-14 | -0.569 | 0.07236 | -0.047 | -7.868
-13.5 | -0.528 | 0.09245 | -0.037 | -5.716
-13 | -0.501 | 0.08574 | -0.038 | -5.845
-12.5 | -0.475 | 0.07837 | -0.04 | -6.056
-12 | -0.448 | 0.07234 | -0.041 | -6.191
-11.5 | -0.422 | 0.06621 | -0.043 | -6.368
-11 | -0.396 | 0.06043 | -0.046 | -6.547
-10.5 | -0.373 | 0.05044 | -0.052 | -7.404
-10 | -0.335 | 0.06773 | -0.038 | -4.951
-9.5 | -0.308 | 0.06004 | -0.04 | -5.131
-9 | -0.281 | 0.05483 | -0.042 | -5.126
-8.5 | -0.254 | 0.0499 | -0.044 | -5.093
-8 | -0.227 | 0.0466 | -0.046 | -4.867
-7.5 | -0.198 | 0.04722 | -0.043 | -4.195
-7 | -0.17 | 0.05058 | -0.037 | -3.353
-6.5 | -0.143 | 0.04325 | -0.042 | -3.296
-6 | -0.116 | 0.03857 | -0.047 | -2.996
-5.5 | -0.145 | 0.03645 | -0.048 | -3.964
-5 | -0.133 | 0.00693 | -0.088 | -19.116
-4.5 | -0.075 | 0.00675 | -0.089 | -11.086
-4 | -0.011 | 0.0066 | -0.09 | -1.698
-3.5 | 0.056 | 0.00595 | -0.091 | 9.346
-3 | 0.124 | 0.00579 | -0.092 | 21.459
-2.5 | 0.194 | 0.00541 | -0.093 | 35.821
-2 | 0.264 | 0.00528 | -0.094 | 49.967
-1.5 | 0.334 | 0.0058 | -0.095 | 57.606
-1 | 0.404 | 0.0058 | -0.096 | 69.745
-0.5 | 0.476 | 0.00597 | -0.097 | 79.694
0 | 0.542 | 0.0064 | -0.098 | 84.549
0.5 | 0.61 | 0.00639 | -0.099 | 95.518
1 | 0.678 | 0.00646 | -0.1 | 105.002
1.5 | 0.746 | 0.00674 | -0.101 | 110.698
2 | 0.814 | 0.00709 | -0.102 | 114.93
2.5 | 0.882 | 0.00676 | -0.103 | 130.519
3 | 0.95 | 0.00728 | -0.104 | 130.469
3.5 | 1.009 | 0.00792 | -0.105 | 127.377
4 | 1.073 | 0.00866 | -0.106 | 123.93
4.5 | 1.134 | 0.00982 | -0.107 | 115.526
5 | 1.193 | 0.01034 | -0.108 | 115.405
5.5 | 1.247 | 0.0109 | -0.109 | 114.346
6 | 1.294 | 0.0116 | -0.11 | 111.554
6.5 | 1.329 | 0.01239 | -0.112 | 107.291
7 | 1.342 | 0.01318 | -0.113 | 101.747
7.5 | 1.316 | 0.01427 | -0.114 | 92.191
8 | 1.187 | 0.01578 | -0.114 | 75.214
8.5 | 0.818 | 0.01746 | -0.115 | 46.846
9 | 0.85 | 0.01756 | -0.116 | 48.413
9.5 | 0.88 | 0.01917 | -0.117 | 45.911
10 | 0.912 | 0.01887 | -0.118 | 48.35
10.5 | 0.942 | 0.02067 | -0.119 | 45.578
11 | 0.81 | 0.07433 | -0.067 | 10.898
11.5 | 1.004 | 0.02201 | -0.121 | 45.601
12 | 1.031 | 0.02426 | -0.122 | 42.512

## 136. Re 16M Mach 0.50 (2)
BIGFOIL.COM POLAR EXPORT
NACA67-612 a=0.5
NACA67-612 a=0.5 |  |  |  | Cl Max: | 1.4215 | at alpha= | 10.5 | deg
XFOIL ncrit=9 |  |  |  | L/D Max: | 171.051 | at alpha= | 2 | deg
Re: | 16000000 |  |  | Cd Min: | 0.22792 | at alpha= | -20 | deg
Mach: | 0.5 |  |  | Cl=0 at alpha= | -4.2063 | deg
|  |  |  | @ Cl=0.1, Cd= | 0.0049357
|  |  |  | @ Cl=0.4, Cd= | 0.0045746
|  |  |  | @ Cl=0.6, Cd= | 0.0045984
alpha (deg) | Cl | Cd | Cm | Cl/Cd
-20 | -0.4313 | 0.22792 | -0.0456 | -1.8923
-19.5 | -0.4087 | 0.22083 | -0.0505 | -1.8507
-19 | -0.3898 | 0.21167 | -0.0551 | -1.8415
-18.5 | -0.3678 | 0.20447 | -0.0599 | -1.7988
-18 | -0.3486 | 0.19558 | -0.0645 | -1.7824
-17.5 | -0.3275 | 0.18797 | -0.0692 | -1.7423
-17 | -0.3068 | 0.18029 | -0.0739 | -1.7017
-16.5 | -0.2869 | 0.17259 | -0.0785 | -1.6623
-16 | -0.2614 | 0.16701 | -0.083 | -1.5652
-15.5 | -0.2465 | 0.15765 | -0.0875 | -1.5636
-15 | -0.2347 | 0.14802 | -0.0922 | -1.5856
-14.5 | -0.2187 | 0.13994 | -0.0968 | -1.5628
-14 | -0.1677 | 0.12494 | -0.08 | -1.3422
-13.5 | -0.1563 | 0.11729 | -0.0851 | -1.3326
-13 | -0.1419 | 0.11024 | -0.0898 | -1.2872
-11.5 | -0.1291 | 0.09594 | -0.1221 | -1.3456
-11 | -0.1134 | 0.08983 | -0.1254 | -1.2624
-10.5 | -0.1114 | 0.08178 | -0.1295 | -1.3622
-10 | -0.1103 | 0.07419 | -0.1333 | -1.4867
-9.5 | -0.1161 | 0.06632 | -0.1372 | -1.7506
-9 | -0.1057 | 0.061 | -0.1397 | -1.7328
-8.5 | -0.1227 | 0.05369 | -0.1442 | -2.2853
-8 | -0.1752 | 0.04593 | -0.1418 | -3.8145
-7.5 | -0.1985 | 0.03733 | -0.1404 | -5.3174
-7 | -0.2 | 0.02993 | -0.137 | -6.6823
-6.5 | -0.202 | 0.02164 | -0.1314 | -9.3346
-6 | -0.2196 | 0.01128 | -0.1223 | -19.4681
-5.5 | -0.179 | 0.00668 | -0.1174 | -26.7964
-5 | -0.1115 | 0.00572 | -0.115 | -19.493
-4.5 | -0.041 | 0.00533 | -0.1136 | -7.6923
-4 | 0.0288 | 0.00509 | -0.1127 | 5.6582
-3.5 | 0.0979 | 0.00494 | -0.1122 | 19.8178
-3 | 0.1656 | 0.0048 | -0.1118 | 34.5
-2.5 | 0.233 | 0.00471 | -0.1117 | 49.4692
-2 | 0.2996 | 0.00464 | -0.1117 | 64.569
-1.5 | 0.3663 | 0.00459 | -0.1119 | 79.8039
-1 | 0.4318 | 0.00456 | -0.1121 | 94.693
0 | 0.5612 | 0.00458 | -0.1124 | 122.5328
0.5 | 0.6245 | 0.00461 | -0.1123 | 135.4664
1 | 0.6866 | 0.00457 | -0.112 | 150.2407
1.5 | 0.7467 | 0.00452 | -0.1113 | 165.1991
2 | 0.7971 | 0.00466 | -0.1085 | 171.0515
3.5 | 0.8134 | 0.00649 | -0.0734 | 125.3313
4 | 0.8436 | 0.00731 | -0.0669 | 115.4036
5 | 0.9072 | 0.00917 | -0.0549 | 98.9313
5.5 | 0.936 | 0.01034 | -0.0486 | 90.5222
6 | 0.9779 | 0.0112 | -0.0445 | 87.3125
6.5 | 1.0219 | 0.01206 | -0.0406 | 84.7347
7 | 1.0667 | 0.01295 | -0.0368 | 82.3707
7.5 | 1.1128 | 0.01388 | -0.033 | 80.1729
8 | 1.1539 | 0.01502 | -0.0285 | 76.8242
8.5 | 1.196 | 0.01621 | -0.0239 | 73.7816
9 | 1.2381 | 0.01742 | -0.0192 | 71.0735
9.5 | 1.295 | 0.01885 | -0.0173 | 68.7003
10 | 1.3674 | 0.02081 | -0.0183 | 65.7088
10.5 | 1.4215 | 0.02402 | -0.017 | 59.1799
12 | 1.3637 | 0.04163 | 0.0092 | 32.7576
12.5 | 1.3191 | 0.0499 | 0.0162 | 26.4349
13 | 1.2738 | 0.05847 | 0.0216 | 21.7855
13.5 | 1.2333 | 0.06892 | 0.0223 | 17.8947
14 | 1.193 | 0.08131 | 0.0191 | 14.6722
14.5 | 1.1534 | 0.09546 | 0.0126 | 12.0825
15 | 1.1215 | 0.11023 | 0.0038 | 10.1742
15.5 | 1.0978 | 0.12508 | -0.0058 | 8.7768

## 137. Re 18M Mach 0.00 (1)
BIGFOIL.COM POLAR EXPORT
NACA67-612 a=0.5
NACA67-612 a=0.5 |  |  |  | Cl Max: | 1.408 | at alpha= | 10 | deg
JavaFoil+Calcfoil stall+Eppler ext transition |  |  |  | L/D Max: | 132.836 | at alpha= | 3.5 | deg
Re: | 18000000 |  |  | Cd Min: | 0.00525 | at alpha= | 1 | deg
Mach: | 0 |  |  | Cl=0 at alpha= | -3.9152 | deg
|  |  |  | @ Cl=0.1, Cd= | 0.0057335
|  |  |  | @ Cl=0.4, Cd= | 0.0057903
|  |  |  | @ Cl=0.6, Cd= | 0.0054086
alpha (deg) | Cl | Cd | Cm | Cl/Cd
-14 | -0.475 | 0.09423 | -0.03 | -5.042
-13.5 | -0.481 | 0.09003 | -0.03 | -5.343
-13 | -0.485 | 0.08438 | -0.031 | -5.746
-12.5 | -0.487 | 0.07802 | -0.033 | -6.235
-12 | -0.485 | 0.07317 | -0.033 | -6.629
-11.5 | -0.481 | 0.06775 | -0.035 | -7.104
-11 | -0.473 | 0.0647 | -0.035 | -7.304
-10.5 | -0.462 | 0.0589 | -0.038 | -7.851
-10 | -0.45 | 0.05247 | -0.042 | -8.578
-9.5 | -0.435 | 0.04549 | -0.046 | -9.567
-9 | -0.497 | 0.00782 | -0.069 | -63.511
-8.5 | -0.463 | 0.00732 | -0.069 | -63.262
-8 | -0.425 | 0.00708 | -0.07 | -60.086
-7.5 | -0.384 | 0.00691 | -0.071 | -55.473
-7 | -0.337 | 0.00671 | -0.072 | -50.229
-6.5 | -0.287 | 0.00658 | -0.073 | -43.702
-6 | -0.235 | 0.00638 | -0.074 | -36.856
-5.5 | -0.181 | 0.00629 | -0.075 | -28.792
-5 | -0.125 | 0.00618 | -0.076 | -20.304
-4.5 | -0.068 | 0.00599 | -0.077 | -11.394
-4 | -0.01 | 0.00585 | -0.078 | -1.713
-3.5 | 0.049 | 0.00581 | -0.079 | 8.448
-3 | 0.109 | 0.00572 | -0.08 | 19.049
-2.5 | 0.169 | 0.00564 | -0.081 | 29.984
-2 | 0.23 | 0.00565 | -0.082 | 40.672
-1.5 | 0.29 | 0.00571 | -0.083 | 50.778
-1 | 0.351 | 0.00571 | -0.083 | 61.419
-0.5 | 0.412 | 0.00581 | -0.084 | 70.974
0 | 0.472 | 0.00562 | -0.085 | 83.829
0.5 | 0.531 | 0.0055 | -0.086 | 96.56
1 | 0.591 | 0.00525 | -0.087 | 112.544
1.5 | 0.65 | 0.00629 | -0.088 | 103.445
2 | 0.71 | 0.00641 | -0.089 | 110.659
2.5 | 0.769 | 0.00664 | -0.09 | 115.685
3 | 0.828 | 0.00682 | -0.091 | 121.28
3.5 | 0.882 | 0.00664 | -0.092 | 132.836
4 | 0.938 | 0.00709 | -0.093 | 132.416
4.5 | 0.994 | 0.00769 | -0.094 | 129.37
5 | 1.049 | 0.00823 | -0.095 | 127.462
5.5 | 1.102 | 0.00856 | -0.095 | 128.623
6 | 1.153 | 0.00892 | -0.096 | 129.277
6.5 | 1.2 | 0.00937 | -0.097 | 128.162
7 | 1.245 | 0.0098 | -0.098 | 126.962
7.5 | 1.285 | 0.01025 | -0.099 | 125.34
8 | 1.321 | 0.01068 | -0.1 | 123.692
8.5 | 1.353 | 0.01118 | -0.101 | 121.036
9 | 1.38 | 0.01173 | -0.102 | 117.596
9.5 | 1.4 | 0.01231 | -0.103 | 113.686
10 | 1.408 | 0.01287 | -0.104 | 109.372
10.5 | 1.408 | 0.01364 | -0.104 | 103.206
11 | 1.401 | 0.01428 | -0.105 | 98.088
11.5 | 1.386 | 0.01489 | -0.106 | 93.095
12 | 1.364 | 0.01573 | -0.107 | 86.756
12.5 | 1.336 | 0.01651 | -0.108 | 80.942
13 | 1.302 | 0.01749 | -0.109 | 74.475
13.5 | 1.263 | 0.01849 | -0.109 | 68.317
14 | 1.22 | 0.01965 | -0.11 | 62.07
14.5 | 1.172 | 0.02153 | -0.11 | 54.429
15 | 1.123 | 0.02265 | -0.111 | 49.6

## 138. Re 18M Mach 0.00 (2)
BIGFOIL.COM POLAR EXPORT
NACA67-612 a=0.5
NACA67-612 a=0.5 |  |  |  | Cl Max: | 1.8226 | at alpha= | 20 | deg
XFOIL ncrit=9 |  |  |  | L/D Max: | 137.975 | at alpha= | 3.5 | deg
Re: | 18000000 |  |  | Cd Min: | 0.04627 | at alpha= | 20 | deg
Mach: | 0 |  |  | Cl=0 at alpha= | -4.1734 | deg
|  |  |  | @ Cl=0.1, Cd= | 0.0045074
|  |  |  | @ Cl=0.4, Cd= | 0.00446
|  |  |  | @ Cl=0.6, Cd= | 0.0047157
alpha (deg) | Cl | Cd | Cm | Cl/Cd
-20 | -1.3938 | 0.02754 | -0.1255 | -50.61
-19 | -1.4128 | 0.0222 | -0.1125 | -63.6396
-18.5 | -1.4075 | 0.02068 | -0.1058 | -68.0609
-18 | -1.3909 | 0.01926 | -0.1005 | -72.217
-17.5 | -1.3647 | 0.0177 | -0.097 | -77.1017
-17 | -1.3314 | 0.01641 | -0.0944 | -81.1335
-16.5 | -1.2928 | 0.01538 | -0.0924 | -84.0572
-16 | -1.251 | 0.01449 | -0.0909 | -86.3354
-15.5 | -1.2071 | 0.01368 | -0.0896 | -88.2383
-15 | -1.1614 | 0.01293 | -0.0885 | -89.8221
-14 | -1.0664 | 0.01152 | -0.0869 | -92.5694
-13.5 | -1.0183 | 0.01077 | -0.0861 | -94.5497
-13 | -0.9691 | 0.01008 | -0.0856 | -96.1409
-12.5 | -0.9185 | 0.00949 | -0.0852 | -96.7861
-12 | -0.8663 | 0.00901 | -0.085 | -96.1487
-11.5 | -0.8133 | 0.00858 | -0.085 | -94.7902
-11 | -0.7598 | 0.00818 | -0.085 | -92.8851
-10.5 | -0.7057 | 0.00782 | -0.0851 | -90.243
-10 | -0.6514 | 0.00747 | -0.0853 | -87.2021
-9.5 | -0.5967 | 0.00715 | -0.0855 | -83.4545
-9 | -0.542 | 0.00679 | -0.0857 | -79.8233
-8.5 | -0.4872 | 0.0064 | -0.0859 | -76.125
-8 | -0.4317 | 0.00611 | -0.0862 | -70.6547
-7.5 | -0.3757 | 0.00589 | -0.0867 | -63.7861
-7 | -0.3195 | 0.00569 | -0.0871 | -56.1511
-6 | -0.2066 | 0.00527 | -0.0881 | -39.203
-5.5 | -0.1506 | 0.00505 | -0.0885 | -29.8218
-5 | -0.0939 | 0.00488 | -0.0891 | -19.2418
-4.5 | -0.0371 | 0.00477 | -0.0897 | -7.7778
-4 | 0.0197 | 0.00464 | -0.0903 | 4.2457
-3.5 | 0.0762 | 0.00452 | -0.0908 | 16.8584
-3 | 0.1327 | 0.00449 | -0.0914 | 29.5546
-2.5 | 0.1885 | 0.00445 | -0.0918 | 42.3596
-2 | 0.2448 | 0.00444 | -0.0923 | 55.1351
-1.5 | 0.3006 | 0.00444 | -0.0927 | 67.7027
-1 | 0.3565 | 0.00446 | -0.0932 | 79.9327
-0.5 | 0.4125 | 0.00446 | -0.0937 | 92.4888
0 | 0.4681 | 0.00447 | -0.0942 | 104.7204
0.5 | 0.5228 | 0.00451 | -0.0944 | 115.9202
1 | 0.5747 | 0.0046 | -0.0942 | 124.9348
1.5 | 0.6228 | 0.00482 | -0.0932 | 129.2116
2 | 0.6697 | 0.00507 | -0.092 | 132.0907
2.5 | 0.7021 | 0.00582 | -0.0879 | 120.6357
3 | 0.7385 | 0.00536 | -0.0848 | 137.7799
3.5 | 0.7837 | 0.00568 | -0.0832 | 137.9754
4.5 | 0.8596 | 0.00639 | -0.0768 | 134.5227
5.5 | 0.9223 | 0.00735 | -0.068 | 125.483
6 | 0.9614 | 0.00772 | -0.0653 | 124.5337
6.5 | 1.0026 | 0.00809 | -0.0631 | 123.9308
7 | 1.0424 | 0.0085 | -0.0608 | 122.6353
7.5 | 1.0806 | 0.00898 | -0.0582 | 120.3341
8 | 1.1191 | 0.00946 | -0.0558 | 118.2981
8.5 | 1.1562 | 0.01002 | -0.0532 | 115.3892
9 | 1.1937 | 0.01056 | -0.0507 | 113.0398
9.5 | 1.232 | 0.01111 | -0.0486 | 110.8911
10 | 1.2662 | 0.01176 | -0.0457 | 107.6701
10.5 | 1.302 | 0.01236 | -0.0431 | 105.3398
11.5 | 1.4018 | 0.01401 | -0.0452 | 100.0571
12 | 1.4491 | 0.01509 | -0.046 | 96.0305
12.5 | 1.4942 | 0.01605 | -0.0462 | 93.0966
13 | 1.5266 | 0.01711 | -0.044 | 89.2227
13.5 | 1.5565 | 0.01833 | -0.0414 | 84.9154
14 | 1.587 | 0.01954 | -0.0391 | 81.218
14.5 | 1.6162 | 0.02087 | -0.0367 | 77.4413
15 | 1.6455 | 0.0222 | -0.0346 | 74.1216
15.5 | 1.6702 | 0.02389 | -0.032 | 69.9121
16 | 1.6979 | 0.02539 | -0.0298 | 66.8728
16.5 | 1.7125 | 0.02783 | -0.0264 | 61.5343
17 | 1.7346 | 0.02983 | -0.0241 | 58.1495
17.5 | 1.7597 | 0.03159 | -0.0222 | 55.7043
18 | 1.7739 | 0.03427 | -0.0195 | 51.7625
18.5 | 1.7889 | 0.03698 | -0.0171 | 48.3748
19 | 1.8047 | 0.03964 | -0.015 | 45.5272
19.5 | 1.8154 | 0.04277 | -0.0128 | 42.4456
20 | 1.8226 | 0.04627 | -0.0105 | 39.3905

## 139. Re 18M Mach 0.10 (1)
BIGFOIL.COM POLAR EXPORT
NACA67-612 a=0.5
NACA67-612 a=0.5 |  |  |  | Cl Max: | 1.405 | at alpha= | 10 | deg
JavaFoil+Calcfoil stall+Eppler ext transition |  |  |  | L/D Max: | 132.938 | at alpha= | 3.5 | deg
Re: | 18000000 |  |  | Cd Min: | 0.00553 | at alpha= | 0.5 | deg
Mach: | 0.1 |  |  | Cl=0 at alpha= | -3.9152 | deg
|  |  |  | @ Cl=0.1, Cd= | 0.0057675
|  |  |  | @ Cl=0.4, Cd= | 0.0055893
|  |  |  | @ Cl=0.6, Cd= | 0.0061753
alpha (deg) | Cl | Cd | Cm | Cl/Cd
-14 | -0.449 | 0.09511 | -0.03 | -4.721
-13.5 | -0.458 | 0.09024 | -0.03 | -5.073
-13 | -0.465 | 0.08287 | -0.032 | -5.613
-12.5 | -0.469 | 0.07855 | -0.033 | -5.973
-12 | -0.47 | 0.07408 | -0.033 | -6.348
-11.5 | -0.469 | 0.06852 | -0.035 | -6.844
-11 | -0.463 | 0.06543 | -0.035 | -7.071
-10.5 | -0.454 | 0.05974 | -0.037 | -7.606
-10 | -0.443 | 0.05396 | -0.04 | -8.212
-9.5 | -0.428 | 0.04837 | -0.044 | -8.852
-9 | -0.489 | 0.00784 | -0.068 | -62.404
-8.5 | -0.462 | 0.00744 | -0.07 | -62.028
-8 | -0.425 | 0.00715 | -0.071 | -59.405
-7.5 | -0.384 | 0.00694 | -0.072 | -55.239
-7 | -0.338 | 0.00675 | -0.073 | -49.988
-6.5 | -0.288 | 0.00659 | -0.073 | -43.68
-6 | -0.236 | 0.00639 | -0.074 | -36.891
-5.5 | -0.182 | 0.00632 | -0.075 | -28.752
-5 | -0.126 | 0.00618 | -0.076 | -20.368
-4.5 | -0.069 | 0.00601 | -0.077 | -11.416
-4 | -0.01 | 0.00592 | -0.078 | -1.702
-3.5 | 0.049 | 0.00581 | -0.079 | 8.484
-3 | 0.109 | 0.00576 | -0.08 | 19.003
-2.5 | 0.17 | 0.00561 | -0.081 | 30.27
-2 | 0.231 | 0.00564 | -0.082 | 40.892
-1.5 | 0.292 | 0.00574 | -0.083 | 50.775
-1 | 0.352 | 0.00569 | -0.084 | 61.904
-0.5 | 0.414 | 0.00556 | -0.085 | 74.521
0 | 0.474 | 0.00562 | -0.086 | 84.241
0.5 | 0.534 | 0.00553 | -0.087 | 96.596
1 | 0.594 | 0.00616 | -0.088 | 96.296
1.5 | 0.653 | 0.00631 | -0.089 | 103.462
2 | 0.713 | 0.00646 | -0.089 | 110.336
2.5 | 0.772 | 0.00667 | -0.09 | 115.858
3 | 0.832 | 0.00686 | -0.091 | 121.244
3.5 | 0.886 | 0.00666 | -0.092 | 132.938
4 | 0.943 | 0.00711 | -0.093 | 132.56
4.5 | 0.999 | 0.00775 | -0.094 | 128.919
5 | 1.053 | 0.00828 | -0.095 | 127.147
5.5 | 1.106 | 0.00863 | -0.096 | 128.239
6 | 1.158 | 0.009 | -0.097 | 128.684
6.5 | 1.206 | 0.00943 | -0.098 | 127.855
7 | 1.249 | 0.00989 | -0.099 | 126.373
7.5 | 1.289 | 0.01033 | -0.1 | 124.837
8 | 1.325 | 0.01077 | -0.1 | 123.025
8.5 | 1.356 | 0.01133 | -0.101 | 119.685
9 | 1.381 | 0.01185 | -0.102 | 116.518
9.5 | 1.399 | 0.01245 | -0.103 | 112.396
10 | 1.405 | 0.01308 | -0.104 | 107.437
10.5 | 1.403 | 0.01373 | -0.105 | 102.175
11 | 1.391 | 0.01443 | -0.106 | 96.394
11.5 | 1.373 | 0.01517 | -0.107 | 90.477
12 | 1.346 | 0.01596 | -0.107 | 84.32
12.5 | 1.312 | 0.01683 | -0.108 | 77.978
13 | 1.272 | 0.01792 | -0.109 | 71.011
13.5 | 1.227 | 0.01896 | -0.11 | 64.738
14 | 1.177 | 0.02035 | -0.11 | 57.853
14.5 | 1.123 | 0.02232 | -0.111 | 50.296
15 | 1.065 | 0.0246 | -0.111 | 43.292

## 140. Re 18M Mach 0.10 (2)
BIGFOIL.COM POLAR EXPORT
NACA67-612 a=0.5
NACA67-612 a=0.5 |  |  |  | Cl Max: | 1.8158 | at alpha= | 20 | deg
XFOIL ncrit=9 |  |  |  | L/D Max: | 138.321 | at alpha= | 3 | deg
Re: | 18000000 |  |  | Cd Min: | 0.0489 | at alpha= | 20 | deg
Mach: | 0.1 |  |  | Cl=0 at alpha= | -4.1739 | deg
|  |  |  | @ Cl=0.1, Cd= | 0.0045137
|  |  |  | @ Cl=0.4, Cd= | 0.00446
|  |  |  | @ Cl=0.6, Cd= | 0.0046881
alpha (deg) | Cl | Cd | Cm | Cl/Cd
-19.5 | -1.2738 | 0.03404 | -0.1355 | -37.4207
-19 | -1.3208 | 0.02837 | -0.1299 | -46.5562
-18.5 | -1.3327 | 0.02539 | -0.1237 | -52.4892
-18 | -1.337 | 0.02312 | -0.1165 | -57.8287
-17.5 | -1.3392 | 0.02118 | -0.1083 | -63.2295
-17 | -1.3213 | 0.01904 | -0.1034 | -69.396
-16.5 | -1.2954 | 0.01712 | -0.0995 | -75.6659
-16 | -1.2591 | 0.01574 | -0.0968 | -79.9936
-15.5 | -1.217 | 0.0147 | -0.0948 | -82.7891
-15 | -1.1724 | 0.01376 | -0.0932 | -85.2035
-14.5 | -1.1255 | 0.01292 | -0.0918 | -87.113
-14 | -1.0772 | 0.01213 | -0.0906 | -88.8046
-13.5 | -1.0276 | 0.01143 | -0.0897 | -89.9038
-13 | -0.9781 | 0.01065 | -0.0888 | -91.8404
-12.5 | -0.9277 | 0.00989 | -0.0879 | -93.8018
-12 | -0.8756 | 0.00927 | -0.0874 | -94.4552
-11.5 | -0.822 | 0.00878 | -0.0871 | -93.6219
-11 | -0.7677 | 0.00835 | -0.087 | -91.9401
-10.5 | -0.7128 | 0.00796 | -0.0869 | -89.5477
-10 | -0.6578 | 0.00758 | -0.0869 | -86.781
-9.5 | -0.6023 | 0.00724 | -0.0869 | -83.1906
-9 | -0.5466 | 0.00691 | -0.0871 | -79.1027
-8.5 | -0.4913 | 0.00649 | -0.0871 | -75.7011
-8 | -0.4354 | 0.00616 | -0.0873 | -70.6818
-7.5 | -0.3788 | 0.00593 | -0.0877 | -63.8786
-7 | -0.3221 | 0.00572 | -0.088 | -56.3112
-6.5 | -0.265 | 0.0055 | -0.0885 | -48.1818
-6 | -0.208 | 0.0053 | -0.0889 | -39.2453
-5.5 | -0.1516 | 0.00508 | -0.0893 | -29.8425
-5 | -0.0944 | 0.00489 | -0.0898 | -19.3047
-4.5 | -0.0373 | 0.00478 | -0.0904 | -7.8033
-4 | 0.0199 | 0.00465 | -0.0909 | 4.2796
-3.5 | 0.0768 | 0.00453 | -0.0914 | 16.9536
-3 | 0.1337 | 0.00449 | -0.092 | 29.7773
-2.5 | 0.1899 | 0.00446 | -0.0924 | 42.5785
-2 | 0.2465 | 0.00445 | -0.0929 | 55.3933
-1.5 | 0.3027 | 0.00443 | -0.0934 | 68.3296
-1 | 0.3589 | 0.00446 | -0.0938 | 80.4709
-0.5 | 0.4151 | 0.00446 | -0.0943 | 93.0717
0 | 0.4711 | 0.00447 | -0.0948 | 105.3915
0.5 | 0.5262 | 0.0045 | -0.095 | 116.9333
1 | 0.5785 | 0.00459 | -0.0948 | 126.0349
1.5 | 0.6267 | 0.00481 | -0.0938 | 130.2911
2.5 | 0.7054 | 0.00582 | -0.0882 | 121.2027
3 | 0.7414 | 0.00536 | -0.085 | 138.3209
4 | 0.8277 | 0.00608 | -0.0807 | 136.1349
4.5 | 0.8591 | 0.00641 | -0.076 | 134.025
5 | 0.8895 | 0.00689 | -0.0712 | 129.1001
5.5 | 0.9223 | 0.00742 | -0.0672 | 124.2992
6 | 0.9623 | 0.00779 | -0.0646 | 123.5302
6.5 | 1.0033 | 0.00817 | -0.0623 | 122.8029
7 | 1.0428 | 0.0086 | -0.0598 | 121.2558
7.5 | 1.0823 | 0.00908 | -0.0574 | 119.196
8 | 1.12 | 0.00959 | -0.0547 | 116.7883
8.5 | 1.1578 | 0.01017 | -0.0522 | 113.8446
9 | 1.1954 | 0.01071 | -0.0496 | 111.6153
10 | 1.2687 | 0.01195 | -0.0445 | 106.1674
10.5 | 1.3026 | 0.01263 | -0.0415 | 103.1354
11.5 | 1.4054 | 0.01439 | -0.0439 | 97.665
12 | 1.4548 | 0.01543 | -0.0449 | 94.2839
12.5 | 1.4971 | 0.01652 | -0.0446 | 90.6235
13 | 1.5306 | 0.01758 | -0.0423 | 87.0648
13.5 | 1.5601 | 0.01888 | -0.0396 | 82.6324
14 | 1.591 | 0.02014 | -0.0372 | 78.997
14.5 | 1.6212 | 0.02145 | -0.0348 | 75.5804
15 | 1.649 | 0.02297 | -0.0324 | 71.7893
15.5 | 1.6708 | 0.02493 | -0.0293 | 67.0197
16 | 1.7003 | 0.02637 | -0.0272 | 64.4786
16.5 | 1.7148 | 0.02893 | -0.0237 | 59.2741
17 | 1.7367 | 0.03106 | -0.0214 | 55.9144
18 | 1.7733 | 0.03596 | -0.0164 | 49.3131
18.5 | 1.787 | 0.0389 | -0.014 | 45.9383
19 | 1.8017 | 0.04174 | -0.0117 | 43.1648
19.5 | 1.8112 | 0.04511 | -0.0094 | 40.1507
20 | 1.8158 | 0.0489 | -0.0069 | 37.1329

## 141. Re 18M Mach 0.25 (1)
BIGFOIL.COM POLAR EXPORT
NACA67-612 a=0.5
NACA67-612 a=0.5 |  |  |  | Cl Max: | 1.388 | at alpha= | 9.5 | deg
JavaFoil+Calcfoil stall+Eppler ext transition |  |  |  | L/D Max: | 131.825 | at alpha= | 3.5 | deg
Re: | 18000000 |  |  | Cd Min: | 0.00533 | at alpha= | 0 | deg
Mach: | 0.25 |  |  | Cl=0 at alpha= | -3.918 | deg
|  |  |  | @ Cl=0.1, Cd= | 0.0058216
|  |  |  | @ Cl=0.4, Cd= | 0.0055413
|  |  |  | @ Cl=0.6, Cd= | 0.0062249
alpha (deg) | Cl | Cd | Cm | Cl/Cd
-13 | -0.279 | 0.08979 | -0.031 | -3.108
-12.5 | -0.312 | 0.08469 | -0.032 | -3.685
-12 | -0.34 | 0.07845 | -0.032 | -4.332
-11.5 | -0.362 | 0.07584 | -0.032 | -4.771
-11 | -0.378 | 0.06899 | -0.034 | -5.485
-10.5 | -0.388 | 0.0643 | -0.035 | -6.038
-10 | -0.391 | 0.05977 | -0.036 | -6.549
-9.5 | -0.389 | 0.05483 | -0.038 | -7.087
-9 | -0.379 | 0.0509 | -0.04 | -7.439
-8.5 | -0.365 | 0.04431 | -0.045 | -8.24
-8 | -0.411 | 0.00778 | -0.072 | -52.878
-7.5 | -0.381 | 0.00716 | -0.074 | -53.125
-7 | -0.338 | 0.00692 | -0.075 | -48.841
-6.5 | -0.29 | 0.00674 | -0.075 | -43.025
-6 | -0.239 | 0.00654 | -0.076 | -36.552
-5.5 | -0.185 | 0.00639 | -0.077 | -28.929
-5 | -0.128 | 0.00629 | -0.078 | -20.428
-4.5 | -0.07 | 0.00614 | -0.079 | -11.415
-4 | -0.01 | 0.00598 | -0.08 | -1.723
-3.5 | 0.051 | 0.00591 | -0.081 | 8.553
-3 | 0.112 | 0.0058 | -0.082 | 19.35
-2.5 | 0.174 | 0.00575 | -0.083 | 30.33
-2 | 0.237 | 0.0057 | -0.084 | 41.573
-1.5 | 0.3 | 0.00552 | -0.085 | 54.214
-1 | 0.362 | 0.00547 | -0.086 | 66.245
-0.5 | 0.426 | 0.00559 | -0.087 | 76.08
0 | 0.486 | 0.00533 | -0.088 | 91.221
0.5 | 0.548 | 0.00608 | -0.089 | 90.202
1 | 0.609 | 0.00625 | -0.09 | 97.562
1.5 | 0.671 | 0.00643 | -0.091 | 104.233
2 | 0.732 | 0.00656 | -0.092 | 111.538
2.5 | 0.793 | 0.00681 | -0.093 | 116.331
3 | 0.854 | 0.00704 | -0.094 | 121.296
3.5 | 0.909 | 0.00689 | -0.095 | 131.825
4 | 0.967 | 0.00737 | -0.096 | 131.308
4.5 | 1.024 | 0.00815 | -0.097 | 125.732
5 | 1.08 | 0.0086 | -0.097 | 125.612
5.5 | 1.134 | 0.00896 | -0.098 | 126.519
6 | 1.185 | 0.00937 | -0.099 | 126.422
6.5 | 1.232 | 0.00984 | -0.1 | 125.283
7 | 1.275 | 0.01034 | -0.101 | 123.208
7.5 | 1.311 | 0.0109 | -0.102 | 120.361
8 | 1.343 | 0.01138 | -0.103 | 118.001
8.5 | 1.367 | 0.01201 | -0.104 | 113.806
9 | 1.383 | 0.01264 | -0.105 | 109.432
9.5 | 1.388 | 0.01334 | -0.106 | 104.061
10 | 1.375 | 0.01405 | -0.107 | 97.895
10.5 | 1.348 | 0.01489 | -0.108 | 90.523
11 | 1.307 | 0.01577 | -0.108 | 82.881
11.5 | 1.252 | 0.01687 | -0.109 | 74.221
12 | 1.183 | 0.0182 | -0.11 | 65.014
12.5 | 1.103 | 0.01941 | -0.111 | 56.806
13 | 1.011 | 0.02101 | -0.111 | 48.112
13.5 | 0.905 | 0.02408 | -0.111 | 37.568
14 | 0.788 | 0.0293 | -0.11 | 26.902
14.5 | 0.652 | 0.04323 | -0.104 | 15.088

## 142. Re 18M Mach 0.25 (2)
BIGFOIL.COM POLAR EXPORT
NACA67-612 a=0.5
NACA67-612 a=0.5 |  |  |  | Cl Max: | 1.7509 | at alpha= | 17.5 | deg
XFOIL ncrit=9 |  |  |  | L/D Max: | 139.08 | at alpha= | 2 | deg
Re: | 18000000 |  |  | Cd Min: | 0.17983 | at alpha= | -18.5 | deg
Mach: | 0.25 |  |  | Cl=0 at alpha= | -4.1793 | deg
|  |  |  | @ Cl=0.1, Cd= | 0.0045566
|  |  |  | @ Cl=0.4, Cd= | 0.0044548
|  |  |  | @ Cl=0.6, Cd= | 0.0045341
alpha (deg) | Cl | Cd | Cm | Cl/Cd
-18.5 | -0.3916 | 0.17983 | -0.0552 | -2.1776
-18 | -0.3731 | 0.17388 | -0.0593 | -2.1457
-17.5 | -0.372 | 0.16244 | -0.0646 | -2.2901
-17 | -0.3567 | 0.15565 | -0.0689 | -2.2917
-16 | -0.375 | 0.13038 | -0.0816 | -2.8762
-15.5 | -0.3605 | 0.12398 | -0.0857 | -2.9077
-15 | -0.3947 | 0.10825 | -0.0942 | -3.6462
-14.5 | -0.3878 | 0.10115 | -0.0985 | -3.8339
-14 | -0.9187 | 0.03109 | -0.1318 | -29.5497
-13.5 | -1.0311 | 0.01944 | -0.1167 | -53.0401
-13 | -1.0079 | 0.01608 | -0.1112 | -62.6803
-12.5 | -0.9675 | 0.01388 | -0.1073 | -69.7046
-12 | -0.9185 | 0.01231 | -0.1042 | -74.6141
-11.5 | -0.8661 | 0.01098 | -0.1017 | -78.8798
-11 | -0.8112 | 0.00987 | -0.0996 | -82.1884
-10.5 | -0.7536 | 0.00907 | -0.098 | -83.0871
-10 | -0.6946 | 0.00845 | -0.0968 | -82.2012
-9.5 | -0.635 | 0.00794 | -0.0959 | -79.9748
-9 | -0.5747 | 0.00752 | -0.0952 | -76.4229
-8.5 | -0.5149 | 0.00706 | -0.0946 | -72.932
-8 | -0.456 | 0.00654 | -0.094 | -69.7248
-7.5 | -0.3965 | 0.00617 | -0.0936 | -64.2626
-7 | -0.3366 | 0.0059 | -0.0935 | -57.0508
-5.5 | -0.1569 | 0.00521 | -0.0937 | -30.1152
-5 | -0.0976 | 0.00497 | -0.0939 | -19.6378
-4.5 | -0.0381 | 0.00483 | -0.0943 | -7.8882
-4 | 0.0213 | 0.00472 | -0.0947 | 4.5127
-3.5 | 0.0803 | 0.00458 | -0.095 | 17.5328
-3 | 0.1393 | 0.00451 | -0.0955 | 30.8869
-2.5 | 0.1976 | 0.00448 | -0.0958 | 44.1071
-2 | 0.256 | 0.00445 | -0.0963 | 57.5281
-1.5 | 0.3141 | 0.00443 | -0.0967 | 70.9029
-1 | 0.372 | 0.00445 | -0.0971 | 83.5955
-0.5 | 0.4297 | 0.00446 | -0.0975 | 96.3453
0 | 0.4874 | 0.00447 | -0.098 | 109.038
0.5 | 0.5446 | 0.00449 | -0.0983 | 121.2918
1 | 0.5992 | 0.00453 | -0.0982 | 132.2737
1.5 | 0.6475 | 0.00478 | -0.0968 | 135.4603
2 | 0.6954 | 0.005 | -0.0953 | 139.08
2.5 | 0.7239 | 0.0058 | -0.09 | 124.8103
3 | 0.7549 | 0.00544 | -0.0853 | 138.7684
3.5 | 0.7959 | 0.00574 | -0.0822 | 138.6585
4 | 0.8226 | 0.0062 | -0.0761 | 132.6774
4.5 | 0.8575 | 0.00664 | -0.0719 | 129.1416
5 | 0.8912 | 0.00717 | -0.0675 | 124.2957
5.5 | 0.9244 | 0.00779 | -0.0632 | 118.665
6 | 0.9653 | 0.00823 | -0.0604 | 117.2904
6.5 | 1.0083 | 0.00866 | -0.0581 | 116.4319
7 | 1.0484 | 0.00917 | -0.0552 | 114.3293
7.5 | 1.0882 | 0.00974 | -0.0524 | 111.7248
8 | 1.1278 | 0.01033 | -0.0496 | 109.1772
8.5 | 1.1651 | 0.01103 | -0.0464 | 105.6301
9 | 1.2046 | 0.01166 | -0.0436 | 103.3105
9.5 | 1.2419 | 0.01239 | -0.0405 | 100.2341
10 | 1.2772 | 0.01317 | -0.0371 | 96.978
11 | 1.3839 | 0.01517 | -0.0386 | 91.2261
11.5 | 1.4314 | 0.01631 | -0.0381 | 87.7621
12 | 1.4815 | 0.01771 | -0.0386 | 83.6533
12.5 | 1.5175 | 0.01903 | -0.036 | 79.7425
13 | 1.5515 | 0.02039 | -0.0331 | 76.0912
13.5 | 1.5826 | 0.02196 | -0.0299 | 72.0674
14 | 1.6122 | 0.02367 | -0.0267 | 68.1115
14.5 | 1.6399 | 0.02556 | -0.0233 | 64.1588
15 | 1.6639 | 0.02774 | -0.0198 | 59.982
15.5 | 1.6833 | 0.03037 | -0.016 | 55.4264
16 | 1.7055 | 0.03287 | -0.0127 | 51.8862
16.5 | 1.7155 | 0.03634 | -0.0087 | 47.2069
17 | 1.7321 | 0.03953 | -0.0057 | 43.8174
17.5 | 1.7509 | 0.04256 | -0.003 | 41.1396
18 | 1.7503 | 0.04725 | 0.0007 | 37.0434
18.5 | 1.742 | 0.05244 | 0.0045 | 33.2189
19 | 1.7344 | 0.05634 | 0.0098 | 30.7845
19.5 | 1.7239 | 0.06298 | 0.0113 | 27.3722
20 | 1.7087 | 0.07081 | 0.0113 | 24.1308

## 143. Re 18M Mach 0.50 (1)
BIGFOIL.COM POLAR EXPORT
NACA67-612 a=0.5
NACA67-612 a=0.5 |  |  |  | Cl Max: | 1.342 | at alpha= | 7 | deg
JavaFoil+Calcfoil stall+Eppler ext transition |  |  |  | L/D Max: | 130.103 | at alpha= | 3 | deg
Re: | 18000000 |  |  | Cd Min: | 0.00521 | at alpha= | -2 | deg
Mach: | 0.5 |  |  | Cl=0 at alpha= | -3.9179 | deg
|  |  |  | @ Cl=0.1, Cd= | 0.0058218
|  |  |  | @ Cl=0.4, Cd= | 0.0059509
|  |  |  | @ Cl=0.6, Cd= | 0.0064956
alpha (deg) | Cl | Cd | Cm | Cl/Cd
-20 | -0.885 | 0.16551 | -0.035 | -5.345
-19.5 | -0.857 | 0.16169 | -0.035 | -5.301
-19 | -0.83 | 0.15051 | -0.035 | -5.515
-18.5 | -0.803 | 0.14459 | -0.035 | -5.554
-18 | -0.776 | 0.13378 | -0.036 | -5.804
-17.5 | -0.75 | 0.12643 | -0.037 | -5.93
-17 | -0.721 | 0.126 | -0.036 | -5.723
-16.5 | -0.694 | 0.11893 | -0.036 | -5.834
-16 | -0.667 | 0.11214 | -0.037 | -5.945
-15.5 | -0.64 | 0.10548 | -0.037 | -6.064
-15 | -0.617 | 0.08911 | -0.042 | -6.928
-14.5 | -0.594 | 0.07933 | -0.045 | -7.492
-14 | -0.572 | 0.06921 | -0.048 | -8.269
-13.5 | -0.528 | 0.09284 | -0.037 | -5.692
-13 | -0.501 | 0.08572 | -0.038 | -5.849
-12.5 | -0.475 | 0.07745 | -0.04 | -6.131
-12 | -0.448 | 0.07158 | -0.042 | -6.263
-11.5 | -0.422 | 0.0653 | -0.044 | -6.466
-11 | -0.397 | 0.05922 | -0.047 | -6.695
-10.5 | -0.376 | 0.04792 | -0.054 | -7.842
-10 | -0.335 | 0.06702 | -0.038 | -5.003
-9.5 | -0.308 | 0.06002 | -0.04 | -5.135
-9 | -0.281 | 0.05425 | -0.042 | -5.182
-8.5 | -0.254 | 0.04962 | -0.045 | -5.126
-8 | -0.227 | 0.04601 | -0.047 | -4.938
-7.5 | -0.198 | 0.04671 | -0.043 | -4.243
-7 | -0.17 | 0.04995 | -0.037 | -3.395
-6.5 | -0.143 | 0.0431 | -0.042 | -3.309
-6 | -0.116 | 0.03828 | -0.047 | -3.021
-5.5 | -0.145 | 0.03613 | -0.049 | -4.004
-5 | -0.133 | 0.0068 | -0.088 | -19.482
-4.5 | -0.075 | 0.00666 | -0.089 | -11.231
-4 | -0.011 | 0.00646 | -0.09 | -1.734
-3.5 | 0.056 | 0.0061 | -0.091 | 9.121
-3 | 0.124 | 0.00567 | -0.092 | 21.914
-2.5 | 0.194 | 0.00557 | -0.093 | 34.798
-2 | 0.264 | 0.00521 | -0.094 | 50.66
-1.5 | 0.334 | 0.0058 | -0.095 | 57.638
-1 | 0.404 | 0.00596 | -0.096 | 67.858
-0.5 | 0.476 | 0.0063 | -0.097 | 75.573
0 | 0.542 | 0.00647 | -0.098 | 83.667
0.5 | 0.61 | 0.0065 | -0.099 | 93.901
1 | 0.678 | 0.00674 | -0.1 | 100.605
1.5 | 0.747 | 0.00697 | -0.101 | 107.097
2 | 0.815 | 0.0072 | -0.102 | 113.196
2.5 | 0.882 | 0.00751 | -0.103 | 117.459
3 | 0.95 | 0.0073 | -0.104 | 130.103
3.5 | 1.009 | 0.00799 | -0.105 | 126.385
4 | 1.073 | 0.00855 | -0.106 | 125.473
4.5 | 1.135 | 0.00963 | -0.107 | 117.878
5 | 1.193 | 0.01014 | -0.108 | 117.724
5.5 | 1.247 | 0.01068 | -0.109 | 116.753
6 | 1.295 | 0.01136 | -0.111 | 114.023
6.5 | 1.33 | 0.01213 | -0.112 | 109.58
7 | 1.342 | 0.01291 | -0.113 | 103.976
7.5 | 1.317 | 0.01399 | -0.114 | 94.101
8 | 1.188 | 0.01546 | -0.115 | 76.808
8.5 | 0.818 | 0.0171 | -0.115 | 47.863
9 | 0.85 | 0.0172 | -0.117 | 49.451
9.5 | 0.881 | 0.01875 | -0.117 | 46.968
10 | 0.913 | 0.01848 | -0.118 | 49.405
10.5 | 0.943 | 0.02023 | -0.119 | 46.602
11 | 0.812 | 0.07327 | -0.07 | 11.079
11.5 | 1.004 | 0.02148 | -0.121 | 46.746
12 | 1.032 | 0.02372 | -0.122 | 43.515

## 144. Re 18M Mach 0.50 (2)
BIGFOIL.COM POLAR EXPORT
NACA67-612 a=0.5
NACA67-612 a=0.5 |  |  |  | Cl Max: | 1.4219 | at alpha= | 10.5 | deg
XFOIL ncrit=9 |  |  |  | L/D Max: | 163.78 | at alpha= | 1.5 | deg
Re: | 18000000 |  |  | Cd Min: | 0.12438 | at alpha= | 15.5 | deg
Mach: | 0.5 |  |  | Cl=0 at alpha= | -4.1934 | deg
|  |  |  | @ Cl=0.1, Cd= | 0.0048633
|  |  |  | @ Cl=0.4, Cd= | 0.0045042
|  |  |  | @ Cl=0.6, Cd= | 0.0045384
alpha (deg) | Cl | Cd | Cm | Cl/Cd
-11 | -0.1216 | 0.08822 | -0.1263 | -1.3784
-10.5 | -0.1177 | 0.08058 | -0.1303 | -1.4607
-10 | -0.1166 | 0.07312 | -0.1341 | -1.5946
-9.5 | -0.1231 | 0.06528 | -0.1379 | -1.8857
-9 | -0.113 | 0.06004 | -0.1404 | -1.8821
-8 | -0.1878 | 0.04462 | -0.142 | -4.2089
-7.5 | -0.2102 | 0.03602 | -0.1402 | -5.8356
-7 | -0.2121 | 0.02843 | -0.1365 | -7.4604
-6.5 | -0.2139 | 0.02022 | -0.1305 | -10.5786
-6 | -0.2296 | 0.01016 | -0.1215 | -22.5984
-5.5 | -0.1819 | 0.00642 | -0.117 | -28.3333
-5 | -0.1129 | 0.00559 | -0.1148 | -20.1968
-4.5 | -0.0428 | 0.00523 | -0.1133 | -8.1836
-4 | 0.027 | 0.00501 | -0.1124 | 5.3892
-3.5 | 0.0962 | 0.00487 | -0.1119 | 19.7536
-3 | 0.1642 | 0.00475 | -0.1115 | 34.5684
-2.5 | 0.2319 | 0.00464 | -0.1115 | 49.9784
-2 | 0.2991 | 0.00455 | -0.1116 | 65.7363
-1.5 | 0.3656 | 0.00452 | -0.1118 | 80.885
-1 | 0.4311 | 0.00449 | -0.112 | 96.0134
-0.5 | 0.4964 | 0.0045 | -0.1122 | 110.3111
0 | 0.5609 | 0.00452 | -0.1124 | 124.0929
0.5 | 0.6246 | 0.00455 | -0.1124 | 137.2747
1 | 0.6869 | 0.00453 | -0.1121 | 151.6336
1.5 | 0.7452 | 0.00455 | -0.111 | 163.7802
2 | 0.7902 | 0.00485 | -0.1071 | 162.9278
2.5 | 0.8087 | 0.00528 | -0.0976 | 153.1629
3 | 0.8041 | 0.00627 | -0.0838 | 128.2456
3.5 | 0.8103 | 0.00656 | -0.0728 | 123.5213
4 | 0.8431 | 0.00733 | -0.0668 | 115.0205
5 | 0.9095 | 0.00908 | -0.0553 | 100.1652
5.5 | 0.9395 | 0.0102 | -0.0491 | 92.1078
6 | 0.9836 | 0.011 | -0.0453 | 89.4182
6.5 | 1.0284 | 0.01181 | -0.0415 | 87.0787
7 | 1.0747 | 0.01267 | -0.0379 | 84.8224
7.5 | 1.1181 | 0.01365 | -0.0337 | 81.9121
8 | 1.1612 | 0.01474 | -0.0294 | 78.7788
8.5 | 1.2043 | 0.01589 | -0.025 | 75.7898
9 | 1.2462 | 0.01714 | -0.0202 | 72.7071
9.5 | 1.2901 | 0.01836 | -0.0154 | 70.2669
10 | 1.364 | 0.02021 | -0.0167 | 67.4913
10.5 | 1.4219 | 0.02322 | -0.0157 | 61.236
11 | 1.4206 | 0.02965 | -0.0097 | 47.9123
12 | 1.3705 | 0.04141 | 0.0087 | 33.0959
12.5 | 1.3247 | 0.04989 | 0.0154 | 26.5524
13 | 1.2793 | 0.05851 | 0.0208 | 21.8646
13.5 | 1.2377 | 0.06848 | 0.0224 | 18.0739
14 | 1.1971 | 0.08076 | 0.0195 | 14.8229
14.5 | 1.1573 | 0.09484 | 0.0131 | 12.2027
15 | 1.1251 | 0.10958 | 0.0044 | 10.2674
15.5 | 1.1014 | 0.12438 | -0.0052 | 8.8551

## 145. Re 20M Mach 0.00 (1)
BIGFOIL.COM POLAR EXPORT
NACA67-612 a=0.5
NACA67-612 a=0.5 |  |  |  | Cl Max: | 1.409 | at alpha= | 10.5 | deg
JavaFoil+Calcfoil stall+Eppler ext transition |  |  |  | L/D Max: | 133.736 | at alpha= | 4 | deg
Re: | 20000000 |  |  | Cd Min: | 0.0053 | at alpha= | 1 | deg
Mach: | 0 |  |  | Cl=0 at alpha= | -3.9152 | deg
|  |  |  | @ Cl=0.1, Cd= | 0.005679
|  |  |  | @ Cl=0.4, Cd= | 0.0058443
|  |  |  | @ Cl=0.6, Cd= | 0.0054663
alpha (deg) | Cl | Cd | Cm | Cl/Cd
-14 | -0.475 | 0.09439 | -0.03 | -5.036
-13.5 | -0.481 | 0.08923 | -0.031 | -5.392
-13 | -0.485 | 0.08384 | -0.031 | -5.784
-12.5 | -0.487 | 0.07808 | -0.033 | -6.231
-12 | -0.486 | 0.07207 | -0.034 | -6.74
-11.5 | -0.481 | 0.06845 | -0.035 | -7.023
-11 | -0.473 | 0.06469 | -0.035 | -7.305
-10.5 | -0.463 | 0.05834 | -0.038 | -7.936
-10 | -0.451 | 0.05141 | -0.042 | -8.776
-9.5 | -0.439 | 0.04214 | -0.048 | -10.425
-9 | -0.497 | 0.00766 | -0.069 | -64.829
-8.5 | -0.463 | 0.0073 | -0.069 | -63.447
-8 | -0.425 | 0.00703 | -0.07 | -60.53
-7.5 | -0.384 | 0.00682 | -0.071 | -56.207
-7 | -0.337 | 0.00666 | -0.072 | -50.653
-6.5 | -0.287 | 0.00649 | -0.073 | -44.287
-6 | -0.235 | 0.0063 | -0.074 | -37.343
-5.5 | -0.181 | 0.0062 | -0.075 | -29.248
-5 | -0.125 | 0.00608 | -0.076 | -20.636
-4.5 | -0.068 | 0.00592 | -0.077 | -11.544
-4 | -0.01 | 0.00585 | -0.078 | -1.715
-3.5 | 0.049 | 0.00573 | -0.079 | 8.576
-3 | 0.109 | 0.00567 | -0.08 | 19.216
-2.5 | 0.169 | 0.00569 | -0.081 | 29.732
-2 | 0.23 | 0.00574 | -0.082 | 39.985
-1.5 | 0.29 | 0.0057 | -0.083 | 50.866
-1 | 0.351 | 0.00578 | -0.083 | 60.709
-0.5 | 0.412 | 0.00586 | -0.084 | 70.374
0 | 0.472 | 0.00568 | -0.085 | 83.079
0.5 | 0.531 | 0.00569 | -0.086 | 93.436
1 | 0.591 | 0.0053 | -0.087 | 111.457
1.5 | 0.65 | 0.00639 | -0.088 | 101.82
2 | 0.71 | 0.00653 | -0.089 | 108.632
2.5 | 0.769 | 0.00669 | -0.09 | 114.834
3 | 0.828 | 0.00694 | -0.091 | 119.255
3.5 | 0.882 | 0.00725 | -0.092 | 121.658
4 | 0.939 | 0.00702 | -0.093 | 133.736
4.5 | 0.994 | 0.00771 | -0.094 | 128.994
5 | 1.049 | 0.00809 | -0.095 | 129.588
5.5 | 1.102 | 0.00842 | -0.095 | 130.788
6 | 1.153 | 0.00878 | -0.096 | 131.305
6.5 | 1.201 | 0.0092 | -0.097 | 130.529
7 | 1.245 | 0.00964 | -0.098 | 129.215
7.5 | 1.286 | 0.01006 | -0.099 | 127.824
8 | 1.322 | 0.01048 | -0.1 | 126.126
8.5 | 1.353 | 0.01101 | -0.101 | 122.876
9 | 1.38 | 0.01151 | -0.102 | 119.955
9.5 | 1.4 | 0.01208 | -0.103 | 115.944
10 | 1.408 | 0.01268 | -0.104 | 111.041
10.5 | 1.409 | 0.01338 | -0.104 | 105.264
11 | 1.401 | 0.01401 | -0.105 | 100.04
11.5 | 1.387 | 0.0146 | -0.106 | 94.982
12 | 1.365 | 0.01542 | -0.107 | 88.509
12.5 | 1.337 | 0.01619 | -0.108 | 82.604
13 | 1.303 | 0.01721 | -0.109 | 75.711
13.5 | 1.264 | 0.01813 | -0.109 | 69.711
14 | 1.221 | 0.01926 | -0.11 | 63.374
14.5 | 1.172 | 0.02107 | -0.111 | 55.654
15 | 1.124 | 0.0221 | -0.111 | 50.868
15.5 | 1.073 | 0.02379 | -0.112 | 45.11

## 146. Re 20M Mach 0.00 (2)
BIGFOIL.COM POLAR EXPORT
NACA67-612 a=0.5
NACA67-612 a=0.5 |  |  |  | Cl Max: | 1.8402 | at alpha= | 20 | deg
XFOIL ncrit=9 |  |  |  | L/D Max: | 137.456 | at alpha= | 3.5 | deg
Re: | 20000000 |  |  | Cd Min: | 0.04513 | at alpha= | 20 | deg
Mach: | 0 |  |  | Cl=0 at alpha= | -4.1658 | deg
|  |  |  | @ Cl=0.1, Cd= | 0.0044768
|  |  |  | @ Cl=0.4, Cd= | 0.00444
|  |  |  | @ Cl=0.6, Cd= | 0.0048732
alpha (deg) | Cl | Cd | Cm | Cl/Cd
-20 | -1.4115 | 0.02655 | -0.1241 | -53.1638
-19.5 | -1.4183 | 0.02398 | -0.1182 | -59.1451
-19 | -1.4211 | 0.02183 | -0.1115 | -65.0985
-18.5 | -1.4155 | 0.02039 | -0.1045 | -69.4213
-18 | -1.3955 | 0.01898 | -0.0999 | -73.5248
-17.5 | -1.3689 | 0.01743 | -0.0964 | -78.537
-17 | -1.3368 | 0.01603 | -0.0936 | -83.3936
-16.5 | -1.2984 | 0.01497 | -0.0916 | -86.7335
-16 | -1.2561 | 0.0141 | -0.0901 | -89.0851
-15.5 | -1.2117 | 0.01332 | -0.0889 | -90.9685
-15 | -1.1656 | 0.01258 | -0.0879 | -92.655
-14.5 | -1.1179 | 0.01191 | -0.0871 | -93.8623
-14 | -1.0694 | 0.01127 | -0.0864 | -94.8891
-13.5 | -1.0207 | 0.01059 | -0.0858 | -96.3834
-13 | -0.9711 | 0.00993 | -0.0852 | -97.7946
-12.5 | -0.9206 | 0.00929 | -0.0848 | -99.0958
-12 | -0.8685 | 0.0088 | -0.0846 | -98.6932
-11.5 | -0.8154 | 0.00838 | -0.0846 | -97.3031
-11 | -0.7617 | 0.00799 | -0.0847 | -95.3317
-10.5 | -0.7076 | 0.00764 | -0.0848 | -92.6178
-10 | -0.6532 | 0.00731 | -0.085 | -89.357
-9.5 | -0.5983 | 0.00699 | -0.0852 | -85.5937
-9 | -0.543 | 0.00669 | -0.0855 | -81.1659
-8.5 | -0.4883 | 0.00629 | -0.0857 | -77.6312
-8 | -0.433 | 0.00599 | -0.086 | -72.2871
-7.5 | -0.377 | 0.00578 | -0.0864 | -65.2249
-7 | -0.3206 | 0.00557 | -0.0869 | -57.5583
-6.5 | -0.2641 | 0.00537 | -0.0874 | -49.1806
-6 | -0.2076 | 0.0052 | -0.0879 | -39.9231
-5.5 | -0.1514 | 0.00497 | -0.0884 | -30.4628
-5 | -0.0948 | 0.00481 | -0.0889 | -19.7089
-4.5 | -0.0379 | 0.00469 | -0.0895 | -8.081
-4 | 0.0188 | 0.00459 | -0.0901 | 4.0959
-3.5 | 0.0751 | 0.00449 | -0.0906 | 16.7261
-3 | 0.1316 | 0.00446 | -0.0911 | 29.5067
-2.5 | 0.1873 | 0.00444 | -0.0916 | 42.1847
-2 | 0.2438 | 0.00442 | -0.0921 | 55.1584
-1.5 | 0.2997 | 0.00441 | -0.0926 | 67.9592
-1 | 0.3555 | 0.00444 | -0.093 | 80.0676
-0.5 | 0.4115 | 0.00444 | -0.0935 | 92.6802
0 | 0.4673 | 0.00445 | -0.094 | 105.0112
0.5 | 0.5217 | 0.00453 | -0.0942 | 115.1656
1.5 | 0.6198 | 0.00496 | -0.0926 | 124.9597
2 | 0.6662 | 0.00524 | -0.0913 | 127.1374
2.5 | 0.7005 | 0.00593 | -0.0876 | 118.1282
3 | 0.7386 | 0.00539 | -0.0849 | 137.0315
3.5 | 0.7835 | 0.0057 | -0.0832 | 137.4561
4 | 0.8271 | 0.00604 | -0.0812 | 136.9371
4.5 | 0.8632 | 0.00634 | -0.0776 | 136.1514
5 | 0.8915 | 0.00682 | -0.0724 | 130.7185
5.5 | 0.9265 | 0.00724 | -0.0688 | 127.9696
6 | 0.9661 | 0.00761 | -0.0662 | 126.9514
6.5 | 1.0071 | 0.00796 | -0.064 | 126.5201
7 | 1.0474 | 0.00835 | -0.0618 | 125.4371
7.5 | 1.0856 | 0.00881 | -0.0592 | 123.2236
8 | 1.1247 | 0.0093 | -0.0568 | 120.9355
8.5 | 1.1609 | 0.00985 | -0.054 | 117.8579
9 | 1.1993 | 0.01038 | -0.0518 | 115.5395
9.5 | 1.2366 | 0.01093 | -0.0493 | 113.1382
10 | 1.2724 | 0.01155 | -0.0468 | 110.1645
10.5 | 1.3084 | 0.01218 | -0.0443 | 107.422
11.5 | 1.4042 | 0.01376 | -0.0454 | 102.0494
12 | 1.4634 | 0.01479 | -0.0487 | 98.9452
13 | 1.5338 | 0.01683 | -0.0451 | 91.1349
13.5 | 1.5655 | 0.01795 | -0.0428 | 87.2145
14 | 1.5957 | 0.01916 | -0.0404 | 83.2829
14.5 | 1.6256 | 0.02043 | -0.0381 | 79.5693
15 | 1.6556 | 0.02172 | -0.036 | 76.2247
15.5 | 1.6781 | 0.02352 | -0.0331 | 71.3478
16 | 1.7073 | 0.02492 | -0.0311 | 68.5112
16.5 | 1.7234 | 0.02723 | -0.0278 | 63.2905
17 | 1.7471 | 0.02909 | -0.0256 | 60.0584
17.5 | 1.7691 | 0.03111 | -0.0234 | 56.866
18.5 | 1.8019 | 0.03619 | -0.0186 | 49.79
19 | 1.8183 | 0.03883 | -0.0165 | 46.8272
19.5 | 1.8305 | 0.04183 | -0.0143 | 43.7605
20 | 1.8402 | 0.04513 | -0.0122 | 40.7755

## 147. Re 20M Mach 0.10 (1)
BIGFOIL.COM POLAR EXPORT
NACA67-612 a=0.5
NACA67-612 a=0.5 |  |  |  | Cl Max: | 1.406 | at alpha= | 10 | deg
JavaFoil+Calcfoil stall+Eppler ext transition |  |  |  | L/D Max: | 133.599 | at alpha= | 4 | deg
Re: | 20000000 |  |  | Cd Min: | 0.00529 | at alpha= | 1 | deg
Mach: | 0.1 |  |  | Cl=0 at alpha= | -3.9152 | deg
|  |  |  | @ Cl=0.1, Cd= | 0.0056835
|  |  |  | @ Cl=0.4, Cd= | 0.0056384
|  |  |  | @ Cl=0.6, Cd= | 0.0054019
alpha (deg) | Cl | Cd | Cm | Cl/Cd
-14 | -0.449 | 0.09509 | -0.03 | -4.722
-13.5 | -0.458 | 0.09055 | -0.03 | -5.057
-13 | -0.465 | 0.0829 | -0.032 | -5.611
-12.5 | -0.469 | 0.07935 | -0.032 | -5.91
-12 | -0.471 | 0.07284 | -0.034 | -6.463
-11.5 | -0.469 | 0.06862 | -0.035 | -6.832
-11 | -0.463 | 0.06542 | -0.035 | -7.071
-10.5 | -0.456 | 0.05855 | -0.039 | -7.78
-10 | -0.444 | 0.05315 | -0.041 | -8.353
-9.5 | -0.43 | 0.04681 | -0.045 | -9.184
-9 | -0.489 | 0.00784 | -0.068 | -62.35
-8.5 | -0.462 | 0.00728 | -0.07 | -63.356
-8 | -0.425 | 0.00705 | -0.071 | -60.28
-7.5 | -0.384 | 0.00686 | -0.072 | -55.954
-7 | -0.338 | 0.00666 | -0.073 | -50.655
-6.5 | -0.288 | 0.00648 | -0.073 | -44.438
-6 | -0.236 | 0.00636 | -0.074 | -37.075
-5.5 | -0.182 | 0.00621 | -0.075 | -29.284
-5 | -0.126 | 0.00611 | -0.076 | -20.615
-4.5 | -0.069 | 0.00593 | -0.077 | -11.557
-4 | -0.01 | 0.00583 | -0.078 | -1.727
-3.5 | 0.049 | 0.00576 | -0.079 | 8.558
-3 | 0.109 | 0.00567 | -0.08 | 19.307
-2.5 | 0.17 | 0.00567 | -0.081 | 29.98
-2 | 0.231 | 0.00578 | -0.082 | 39.919
-1.5 | 0.292 | 0.0057 | -0.083 | 51.145
-1 | 0.352 | 0.00577 | -0.084 | 61.067
-0.5 | 0.414 | 0.0056 | -0.085 | 73.962
0 | 0.474 | 0.00567 | -0.086 | 83.529
0.5 | 0.534 | 0.00568 | -0.087 | 93.94
1 | 0.594 | 0.00529 | -0.088 | 112.251
1.5 | 0.653 | 0.00639 | -0.089 | 102.329
2 | 0.713 | 0.00653 | -0.089 | 109.125
2.5 | 0.773 | 0.00673 | -0.09 | 114.766
3 | 0.832 | 0.007 | -0.091 | 118.891
3.5 | 0.886 | 0.00728 | -0.092 | 121.656
4 | 0.943 | 0.00706 | -0.093 | 133.599
4.5 | 0.999 | 0.00775 | -0.094 | 128.909
5 | 1.054 | 0.00815 | -0.095 | 129.38
5.5 | 1.107 | 0.00848 | -0.096 | 130.485
6 | 1.158 | 0.00885 | -0.097 | 130.931
6.5 | 1.206 | 0.00928 | -0.098 | 129.991
7 | 1.25 | 0.00973 | -0.099 | 128.463
7.5 | 1.29 | 0.01014 | -0.1 | 127.16
8 | 1.326 | 0.01062 | -0.101 | 124.852
8.5 | 1.356 | 0.01111 | -0.101 | 122.044
9 | 1.382 | 0.01166 | -0.102 | 118.491
9.5 | 1.4 | 0.01221 | -0.103 | 114.654
10 | 1.406 | 0.01284 | -0.104 | 109.476
10.5 | 1.403 | 0.01346 | -0.105 | 104.213
11 | 1.392 | 0.01422 | -0.106 | 97.884
11.5 | 1.373 | 0.01493 | -0.107 | 91.975
12 | 1.347 | 0.01572 | -0.107 | 85.664
12.5 | 1.313 | 0.01647 | -0.108 | 79.703
13 | 1.273 | 0.01758 | -0.109 | 72.415
13.5 | 1.228 | 0.01862 | -0.11 | 65.947
14 | 1.178 | 0.01992 | -0.11 | 59.148
14.5 | 1.123 | 0.02194 | -0.111 | 51.191
15 | 1.066 | 0.02417 | -0.111 | 44.097

## 148. Re 20M Mach 0.10 (2)
BIGFOIL.COM POLAR EXPORT
NACA67-612 a=0.5
NACA67-612 a=0.5 |  |  |  | Cl Max: | 1.8346 | at alpha= | 20 | deg
XFOIL ncrit=9 |  |  |  | L/D Max: | 137.706 | at alpha= | 3.5 | deg
Re: | 20000000 |  |  | Cd Min: | 0.04778 | at alpha= | 20 | deg
Mach: | 0.1 |  |  | Cl=0 at alpha= | -4.1668 | deg
|  |  |  | @ Cl=0.1, Cd= | 0.0044772
|  |  |  | @ Cl=0.4, Cd= | 0.00444
|  |  |  | @ Cl=0.6, Cd= | 0.0048391
alpha (deg) | Cl | Cd | Cm | Cl/Cd
-20 | -1.2551 | 0.03915 | -0.1361 | -32.0587
-19.5 | -1.3171 | 0.0312 | -0.1341 | -42.2147
-19 | -1.3433 | 0.02712 | -0.1283 | -49.5317
-18.5 | -1.3503 | 0.02451 | -0.122 | -55.0918
-18 | -1.3514 | 0.0225 | -0.1148 | -60.0622
-17.5 | -1.3485 | 0.02062 | -0.1072 | -65.3977
-17 | -1.3266 | 0.0187 | -0.1028 | -70.9412
-16.5 | -1.2998 | 0.01682 | -0.0989 | -77.2771
-16 | -1.2648 | 0.01532 | -0.0961 | -82.5587
-15.5 | -1.2223 | 0.01429 | -0.0941 | -85.5353
-15 | -1.1772 | 0.01336 | -0.0925 | -88.1138
-14.5 | -1.1297 | 0.01255 | -0.0912 | -90.0159
-14 | -1.081 | 0.0118 | -0.0901 | -91.6102
-13.5 | -1.0309 | 0.01114 | -0.0892 | -92.5404
-13 | -0.9804 | 0.01045 | -0.0884 | -93.8182
-12.5 | -0.9296 | 0.00973 | -0.0876 | -95.5396
-12 | -0.8778 | 0.00907 | -0.0871 | -96.7806
-11.5 | -0.8241 | 0.00858 | -0.0868 | -96.049
-11 | -0.7697 | 0.00815 | -0.0866 | -94.4417
-10.5 | -0.7148 | 0.00778 | -0.0865 | -91.8766
-10 | -0.6596 | 0.00742 | -0.0866 | -88.8949
-9.5 | -0.604 | 0.00708 | -0.0866 | -85.3107
-8.5 | -0.4924 | 0.00638 | -0.0869 | -77.1787
-8 | -0.4367 | 0.00604 | -0.0871 | -72.3013
-7.5 | -0.3801 | 0.00582 | -0.0874 | -65.3093
-7 | -0.3232 | 0.0056 | -0.0878 | -57.7143
-5.5 | -0.1523 | 0.005 | -0.0892 | -30.46
-5 | -0.0954 | 0.00482 | -0.0896 | -19.7925
-4 | 0.0191 | 0.0046 | -0.0908 | 4.1522
-3.5 | 0.0758 | 0.00449 | -0.0912 | 16.882
-3 | 0.1326 | 0.00446 | -0.0918 | 29.7309
-2.5 | 0.1887 | 0.00444 | -0.0922 | 42.5
-2 | 0.2455 | 0.00442 | -0.0927 | 55.543
-1.5 | 0.3018 | 0.00441 | -0.0932 | 68.4354
-1 | 0.3579 | 0.00444 | -0.0936 | 80.6081
-0.5 | 0.4141 | 0.00444 | -0.0941 | 93.2658
0 | 0.4702 | 0.00445 | -0.0946 | 105.6629
0.5 | 0.5251 | 0.00452 | -0.0948 | 116.1726
1.5 | 0.6237 | 0.00494 | -0.0932 | 126.2551
2 | 0.6703 | 0.00522 | -0.0919 | 128.41
2.5 | 0.704 | 0.00592 | -0.0879 | 118.9189
3 | 0.7415 | 0.0054 | -0.085 | 137.3148
3.5 | 0.7863 | 0.00571 | -0.0832 | 137.7058
4 | 0.8289 | 0.00606 | -0.081 | 136.7822
4.5 | 0.8617 | 0.00637 | -0.0765 | 135.2747
5 | 0.8915 | 0.00686 | -0.0716 | 129.9563
5.5 | 0.927 | 0.0073 | -0.0681 | 126.9863
6 | 0.9668 | 0.00767 | -0.0655 | 126.0495
6.5 | 1.0074 | 0.00804 | -0.0631 | 125.2985
7 | 1.0487 | 0.00844 | -0.0609 | 124.2536
7.5 | 1.0871 | 0.00891 | -0.0583 | 122.009
8 | 1.1252 | 0.00943 | -0.0557 | 119.3213
8.5 | 1.1631 | 0.00998 | -0.0531 | 116.5431
9 | 1.2005 | 0.01055 | -0.0505 | 113.7915
9.5 | 1.2389 | 0.0111 | -0.0482 | 111.6126
10 | 1.2743 | 0.01175 | -0.0454 | 108.4511
10.5 | 1.3091 | 0.01243 | -0.0426 | 105.3178
11 | 1.3484 | 0.01312 | -0.0409 | 102.7744
11.5 | 1.4104 | 0.01411 | -0.0446 | 99.9575
12 | 1.4698 | 0.01517 | -0.0479 | 96.8886
13 | 1.5378 | 0.0173 | -0.0434 | 88.8902
13.5 | 1.5687 | 0.01851 | -0.0409 | 84.7488
14 | 1.6011 | 0.01968 | -0.0387 | 81.3567
14.5 | 1.6303 | 0.02105 | -0.0362 | 77.4489
15 | 1.6584 | 0.02252 | -0.0337 | 73.6412
15.5 | 1.6797 | 0.0245 | -0.0305 | 68.5592
16 | 1.7087 | 0.02598 | -0.0284 | 65.7698
16.5 | 1.726 | 0.02832 | -0.0251 | 60.9463
17 | 1.7483 | 0.0304 | -0.0228 | 57.5099
18 | 1.7865 | 0.03515 | -0.0179 | 50.825
18.5 | 1.8011 | 0.03803 | -0.0154 | 47.36
19 | 1.8162 | 0.04085 | -0.0132 | 44.4602
19.5 | 1.8267 | 0.04418 | -0.011 | 41.3468
20 | 1.8346 | 0.04778 | -0.0088 | 38.3968

## 149. Re 20M Mach 0.25 (1)
BIGFOIL.COM POLAR EXPORT
NACA67-612 a=0.5
NACA67-612 a=0.5 |  |  |  | Cl Max: | 1.389 | at alpha= | 9.5 | deg
JavaFoil+Calcfoil stall+Eppler ext transition |  |  |  | L/D Max: | 132.597 | at alpha= | 4 | deg
Re: | 20000000 |  |  | Cd Min: | 0.00557 | at alpha= | -1 | deg
Mach: | 0.25 |  |  | Cl=0 at alpha= | -3.918 | deg
|  |  |  | @ Cl=0.1, Cd= | 0.0057718
|  |  |  | @ Cl=0.4, Cd= | 0.0056116
|  |  |  | @ Cl=0.6, Cd= | 0.08845
alpha (deg) | Cl | Cd | Cm | Cl/Cd
-13 | -0.279 | 0.08924 | -0.031 | -3.128
-12.5 | -0.312 | 0.08417 | -0.032 | -3.708
-12 | -0.34 | 0.07797 | -0.032 | -4.359
-11.5 | -0.362 | 0.0751 | -0.032 | -4.818
-11 | -0.378 | 0.06988 | -0.033 | -5.411
-10.5 | -0.388 | 0.06432 | -0.035 | -6.038
-10 | -0.392 | 0.05973 | -0.036 | -6.555
-9.5 | -0.389 | 0.05445 | -0.039 | -7.14
-9 | -0.379 | 0.05037 | -0.041 | -7.527
-8.5 | -0.367 | 0.0429 | -0.047 | -8.546
-8 | -0.415 | 0.00643 | -0.072 | -64.517
-7.5 | -0.381 | 0.00708 | -0.074 | -53.761
-7 | -0.338 | 0.00683 | -0.075 | -49.459
-6.5 | -0.29 | 0.00669 | -0.075 | -43.405
-6 | -0.239 | 0.00642 | -0.076 | -37.22
-5.5 | -0.185 | 0.00627 | -0.077 | -29.48
-5 | -0.128 | 0.0062 | -0.078 | -20.698
-4.5 | -0.07 | 0.00606 | -0.079 | -11.568
-4 | -0.01 | 0.00586 | -0.08 | -1.759
-3.5 | 0.051 | 0.00582 | -0.081 | 8.689
-3 | 0.112 | 0.00576 | -0.082 | 19.496
-2.5 | 0.174 | 0.00567 | -0.083 | 30.748
-2 | 0.237 | 0.00579 | -0.084 | 40.958
-1.5 | 0.3 | 0.00572 | -0.085 | 52.323
-1 | 0.362 | 0.00557 | -0.086 | 64.992
-0.5 | 0.426 | 0.00564 | -0.087 | 75.474
0 | 0.486 | 0.00577 | -0.088 | 84.385
0.5 | 0.548 | 0.00626 | -0.089 | 87.583
1 | 0.609 | 0.00638 | -0.09 | 95.478
1.5 | 0.671 | 0.00651 | -0.091 | 103.103
2 | 0.732 | 0.00667 | -0.092 | 109.816
2.5 | 0.793 | 0.00688 | -0.093 | 115.235
3 | 0.854 | 0.00717 | -0.094 | 119.149
3.5 | 0.909 | 0.00747 | -0.095 | 121.709
4 | 0.968 | 0.0073 | -0.096 | 132.597
4.5 | 1.025 | 0.00802 | -0.097 | 127.782
5 | 1.08 | 0.00844 | -0.098 | 127.989
5.5 | 1.134 | 0.00883 | -0.098 | 128.48
6 | 1.186 | 0.00924 | -0.099 | 128.273
6.5 | 1.233 | 0.00966 | -0.1 | 127.565
7 | 1.275 | 0.01017 | -0.101 | 125.372
7.5 | 1.312 | 0.01069 | -0.102 | 122.734
8 | 1.343 | 0.01117 | -0.103 | 120.23
8.5 | 1.367 | 0.01178 | -0.104 | 116.011
9 | 1.383 | 0.01242 | -0.105 | 111.363
9.5 | 1.389 | 0.01314 | -0.106 | 105.703
10 | 1.376 | 0.01382 | -0.107 | 99.58
10.5 | 1.349 | 0.01461 | -0.108 | 92.32
11 | 1.308 | 0.01547 | -0.109 | 84.551
11.5 | 1.253 | 0.0166 | -0.109 | 75.453
12 | 1.184 | 0.01789 | -0.11 | 66.194
12.5 | 1.104 | 0.01902 | -0.111 | 58.018
13 | 1.011 | 0.0207 | -0.111 | 48.838
13.5 | 0.906 | 0.02336 | -0.111 | 38.791
14 | 0.789 | 0.02868 | -0.11 | 27.522
14.5 | 0.592 | 0.08845 | -0.079 | 6.695

## 150. Re 20M Mach 0.25 (2)
BIGFOIL.COM POLAR EXPORT
NACA67-612 a=0.5
NACA67-612 a=0.5 |  |  |  | Cl Max: | 1.7683 | at alpha= | 18 | deg
XFOIL ncrit=9 |  |  |  | L/D Max: | 138.16 | at alpha= | 3.5 | deg
Re: | 20000000 |  |  | Cd Min: | 0.17963 | at alpha= | -18.5 | deg
Mach: | 0.25 |  |  | Cl=0 at alpha= | -4.1709 | deg
|  |  |  | @ Cl=0.1, Cd= | 0.0045156
|  |  |  | @ Cl=0.4, Cd= | 0.00443
|  |  |  | @ Cl=0.6, Cd= | 0.0046525
alpha (deg) | Cl | Cd | Cm | Cl/Cd
-18.5 | -0.3918 | 0.17963 | -0.0554 | -2.1812
-18 | -0.3738 | 0.17354 | -0.0595 | -2.154
-17.5 | -0.373 | 0.16201 | -0.0648 | -2.3023
-17 | -0.3479 | 0.15803 | -0.0684 | -2.2015
-16 | -0.379 | 0.12931 | -0.0823 | -2.9309
-15 | -0.3968 | 0.10773 | -0.0946 | -3.6833
-14 | -1.0298 | 0.02414 | -0.1237 | -42.6595
-13.5 | -1.05 | 0.01796 | -0.1151 | -58.4633
-13 | -1.0191 | 0.01515 | -0.1102 | -67.2673
-12.5 | -0.9748 | 0.01323 | -0.1065 | -73.681
-12 | -0.9237 | 0.01182 | -0.1036 | -78.1472
-11.5 | -0.869 | 0.01072 | -0.1013 | -81.0634
-11 | -0.8138 | 0.00965 | -0.0992 | -84.3316
-10.5 | -0.7563 | 0.00882 | -0.0976 | -85.7483
-10 | -0.6971 | 0.00823 | -0.0964 | -84.7023
-9.5 | -0.6371 | 0.00773 | -0.0955 | -82.4191
-8 | -0.4573 | 0.00643 | -0.0937 | -71.1198
-7.5 | -0.3979 | 0.00606 | -0.0934 | -65.6601
-7 | -0.3378 | 0.00577 | -0.0933 | -58.5442
-6.5 | -0.2776 | 0.00553 | -0.0933 | -50.1989
-5.5 | -0.1578 | 0.00512 | -0.0936 | -30.8203
-5 | -0.0986 | 0.00492 | -0.0937 | -20.0407
-4.5 | -0.039 | 0.00475 | -0.0941 | -8.2105
-3.5 | 0.0795 | 0.00454 | -0.0949 | 17.511
-3 | 0.1383 | 0.00447 | -0.0953 | 30.9396
-2.5 | 0.1966 | 0.00445 | -0.0957 | 44.1798
-2 | 0.2549 | 0.00443 | -0.0961 | 57.5395
-1.5 | 0.3132 | 0.00441 | -0.0965 | 71.0204
-1 | 0.3712 | 0.00442 | -0.097 | 83.9819
-0.5 | 0.4289 | 0.00444 | -0.0974 | 96.5991
0 | 0.4864 | 0.00446 | -0.0978 | 109.0583
0.5 | 0.5437 | 0.00448 | -0.0981 | 121.3616
1 | 0.5963 | 0.00463 | -0.0976 | 128.7905
1.5 | 0.644 | 0.00492 | -0.0961 | 130.8943
2.5 | 0.7217 | 0.00592 | -0.0895 | 121.9088
3 | 0.7553 | 0.00547 | -0.0854 | 138.0804
3.5 | 0.7958 | 0.00576 | -0.0822 | 138.1597
4 | 0.825 | 0.00615 | -0.0766 | 134.1463
4.5 | 0.8599 | 0.00659 | -0.0723 | 130.4856
5 | 0.8948 | 0.00709 | -0.0682 | 126.2059
5.5 | 0.9284 | 0.00768 | -0.0639 | 120.8854
6 | 0.9697 | 0.0081 | -0.0612 | 119.716
6.5 | 1.0127 | 0.00853 | -0.0589 | 118.7222
7 | 1.0535 | 0.00901 | -0.0561 | 116.9256
7.5 | 1.0942 | 0.00955 | -0.0534 | 114.5759
8 | 1.133 | 0.01015 | -0.0504 | 111.6256
8.5 | 1.1707 | 0.01083 | -0.0473 | 108.0979
9 | 1.2101 | 0.01147 | -0.0445 | 105.5013
9.5 | 1.2483 | 0.01218 | -0.0416 | 102.4877
10 | 1.2841 | 0.01296 | -0.0383 | 99.0818
10.5 | 1.3184 | 0.01372 | -0.0346 | 96.0933
11 | 1.3805 | 0.01484 | -0.0374 | 93.0256
11.5 | 1.4432 | 0.01606 | -0.0402 | 89.863
13 | 1.5603 | 0.02001 | -0.0343 | 77.976
13.5 | 1.5918 | 0.02156 | -0.0311 | 73.8312
14 | 1.6222 | 0.0232 | -0.0279 | 69.9224
14.5 | 1.6487 | 0.02515 | -0.0244 | 65.5547
15 | 1.6732 | 0.0273 | -0.0209 | 61.2894
15.5 | 1.6922 | 0.02993 | -0.017 | 56.5386
16 | 1.7182 | 0.03219 | -0.014 | 53.3768
16.5 | 1.7286 | 0.0356 | -0.01 | 48.5562
17 | 1.7482 | 0.03855 | -0.0071 | 45.3489
17.5 | 1.7679 | 0.04151 | -0.0043 | 42.5897
18 | 1.7683 | 0.04618 | -0.0008 | 38.2915
18.5 | 1.7654 | 0.05115 | 0.0025 | 34.5142
19 | 1.7643 | 0.05575 | 0.0058 | 31.6466
19.5 | 1.7421 | 0.06117 | 0.0111 | 28.4796
20 | 1.7276 | 0.06869 | 0.0116 | 25.1507

## 151. Re 20M Mach 0.50 (1)
BIGFOIL.COM POLAR EXPORT
NACA67-612 a=0.5
NACA67-612 a=0.5 |  |  |  | Cl Max: | 1.343 | at alpha= | 7 | deg
JavaFoil+Calcfoil stall+Eppler ext transition |  |  |  | L/D Max: | 127.148 | at alpha= | 4 | deg
Re: | 20000000 |  |  | Cd Min: | 0.00522 | at alpha= | -2 | deg
Mach: | 0.5 |  |  | Cl=0 at alpha= | -3.9179 | deg
|  |  |  | @ Cl=0.1, Cd= | 0.0057677
|  |  |  | @ Cl=0.4, Cd= | 0.0061863
|  |  |  | @ Cl=0.6, Cd= | 0.0067632
alpha (deg) | Cl | Cd | Cm | Cl/Cd
-20 | -0.885 | 0.17112 | -0.034 | -5.169
-19.5 | -0.857 | 0.16277 | -0.035 | -5.265
-19 | -0.83 | 0.15584 | -0.035 | -5.324
-18.5 | -0.803 | 0.1453 | -0.035 | -5.528
-18 | -0.776 | 0.13649 | -0.036 | -5.688
-17.5 | -0.749 | 0.13077 | -0.036 | -5.729
-17 | -0.721 | 0.13246 | -0.036 | -5.443
-16.5 | -0.693 | 0.12576 | -0.036 | -5.514
-16 | -0.666 | 0.11693 | -0.036 | -5.698
-15.5 | -0.639 | 0.10876 | -0.037 | -5.878
-15 | -0.614 | 0.09499 | -0.039 | -6.466
-14.5 | -0.587 | 0.09007 | -0.04 | -6.514
-14 | -0.56 | 0.0845 | -0.041 | -6.627
-13.5 | -0.529 | 0.09184 | -0.037 | -5.754
-13 | -0.502 | 0.08524 | -0.038 | -5.884
-12.5 | -0.475 | 0.07696 | -0.04 | -6.173
-12 | -0.449 | 0.07094 | -0.042 | -6.325
-11.5 | -0.423 | 0.06438 | -0.045 | -6.569
-11 | -0.397 | 0.05806 | -0.048 | -6.845
-10.5 | -0.378 | 0.04512 | -0.055 | -8.389
-10 | -0.335 | 0.0648 | -0.038 | -5.175
-9.5 | -0.308 | 0.05987 | -0.04 | -5.148
-9 | -0.281 | 0.05403 | -0.042 | -5.206
-8.5 | -0.254 | 0.04934 | -0.045 | -5.158
-8 | -0.227 | 0.0455 | -0.048 | -4.998
-7.5 | -0.198 | 0.04648 | -0.043 | -4.265
-7 | -0.17 | 0.04961 | -0.037 | -3.419
-6.5 | -0.143 | 0.04298 | -0.042 | -3.319
-6 | -0.116 | 0.03814 | -0.048 | -3.033
-5.5 | -0.145 | 0.03595 | -0.049 | -4.025
-5 | -0.133 | 0.00682 | -0.088 | -19.44
-4.5 | -0.075 | 0.00661 | -0.089 | -11.309
-4 | -0.011 | 0.00642 | -0.09 | -1.747
-3.5 | 0.056 | 0.00602 | -0.091 | 9.244
-3 | 0.124 | 0.00563 | -0.092 | 22.052
-2.5 | 0.194 | 0.00551 | -0.093 | 35.212
-2 | 0.264 | 0.00522 | -0.094 | 50.589
-1.5 | 0.334 | 0.00596 | -0.095 | 56.072
-1 | 0.404 | 0.0062 | -0.096 | 65.189
-0.5 | 0.476 | 0.00637 | -0.097 | 74.709
0 | 0.542 | 0.00655 | -0.098 | 82.749
0.5 | 0.61 | 0.0068 | -0.099 | 89.745
1 | 0.678 | 0.00685 | -0.1 | 98.972
1.5 | 0.747 | 0.00707 | -0.101 | 105.655
2 | 0.815 | 0.00728 | -0.102 | 111.866
2.5 | 0.883 | 0.00762 | -0.103 | 115.781
3 | 0.95 | 0.00797 | -0.104 | 119.269
3.5 | 1.01 | 0.00798 | -0.105 | 126.61
4 | 1.074 | 0.00845 | -0.106 | 127.148
4.5 | 1.135 | 0.00949 | -0.107 | 119.654
5 | 1.194 | 0.00997 | -0.108 | 119.681
5.5 | 1.248 | 0.0105 | -0.11 | 118.841
6 | 1.295 | 0.01115 | -0.111 | 116.227
6.5 | 1.33 | 0.01199 | -0.112 | 110.925
7 | 1.343 | 0.01272 | -0.113 | 105.563
7.5 | 1.317 | 0.01374 | -0.114 | 95.873
8 | 1.188 | 0.0152 | -0.115 | 78.163
8.5 | 0.819 | 0.01677 | -0.115 | 48.802
9 | 0.851 | 0.0169 | -0.117 | 50.334
9.5 | 0.881 | 0.0184 | -0.117 | 47.871
10 | 0.913 | 0.01811 | -0.119 | 50.433
10.5 | 0.943 | 0.01978 | -0.119 | 47.689
11 | 0.814 | 0.07177 | -0.072 | 11.344
11.5 | 1.005 | 0.02106 | -0.121 | 47.723
12 | 1.033 | 0.02318 | -0.122 | 44.564

## 152. Re 20M Mach 0.50 (2)
BIGFOIL.COM POLAR EXPORT
NACA67-612 a=0.5
NACA67-612 a=0.5 |  |  |  | Cl Max: | 1.4215 | at alpha= | 11 | deg
XFOIL ncrit=9 |  |  |  | L/D Max: | 160.194 | at alpha= | 1.5 | deg
Re: | 20000000 |  |  | Cd Min: | 0.22741 | at alpha= | -20 | deg
Mach: | 0.5 |  |  | Cl=0 at alpha= | -4.1853 | deg
|  |  |  | @ Cl=0.1, Cd= | 0.0047821
|  |  |  | @ Cl=0.4, Cd= | 0.0044746
|  |  |  | @ Cl=0.6, Cd= | 0.0045126
alpha (deg) | Cl | Cd | Cm | Cl/Cd
-20 | -0.4314 | 0.22741 | -0.0458 | -1.897
-19.5 | -0.4081 | 0.22069 | -0.0508 | -1.8492
-19 | -0.3906 | 0.21067 | -0.0554 | -1.8541
-18.5 | -0.3697 | 0.20289 | -0.0602 | -1.8222
-18 | -0.3484 | 0.19518 | -0.0649 | -1.785
-17.5 | -0.3274 | 0.18754 | -0.0696 | -1.7458
-17 | -0.307 | 0.1798 | -0.0742 | -1.7075
-16.5 | -0.2844 | 0.17308 | -0.0788 | -1.6432
-16 | -0.2631 | 0.16595 | -0.0833 | -1.5854
-15.5 | -0.2531 | 0.15524 | -0.0881 | -1.6304
-15 | -0.2368 | 0.14702 | -0.0928 | -1.6107
-14.5 | -0.2207 | 0.13889 | -0.0975 | -1.589
-14 | -0.1965 | 0.13306 | -0.1016 | -1.4768
-13.5 | -0.1917 | 0.12285 | -0.1067 | -1.5604
-13 | -0.1721 | 0.11646 | -0.1107 | -1.4778
-12.5 | -0.1571 | 0.10938 | -0.1148 | -1.4363
-12 | -0.1431 | 0.10238 | -0.1188 | -1.3977
-11.5 | -0.143 | 0.0932 | -0.1236 | -1.5343
-11 | -0.1315 | 0.08646 | -0.1274 | -1.5209
-10.5 | -0.122 | 0.07976 | -0.1309 | -1.5296
-10 | -0.1227 | 0.07215 | -0.1348 | -1.7006
-9.5 | -0.1303 | 0.0643 | -0.1386 | -2.0264
-9 | -0.1209 | 0.05906 | -0.1411 | -2.0471
-8.5 | -0.1457 | 0.05159 | -0.1453 | -2.8242
-8 | -0.1989 | 0.04349 | -0.1422 | -4.5735
-7.5 | -0.219 | 0.03502 | -0.1401 | -6.2536
-7 | -0.2229 | 0.02713 | -0.136 | -8.216
-6.5 | -0.2243 | 0.01904 | -0.1297 | -11.7805
-6 | -0.2361 | 0.00943 | -0.1209 | -25.0371
-5.5 | -0.1844 | 0.00622 | -0.1167 | -29.6463
-5 | -0.1142 | 0.00553 | -0.1146 | -20.651
-4.5 | -0.044 | 0.00513 | -0.1131 | -8.577
-4 | 0.0259 | 0.00493 | -0.1122 | 5.2535
-3.5 | 0.0951 | 0.00479 | -0.1117 | 19.8539
-3 | 0.1634 | 0.00468 | -0.1114 | 34.9145
-2.5 | 0.2309 | 0.00458 | -0.1113 | 50.4148
-2 | 0.2981 | 0.00451 | -0.1114 | 66.0976
-1.5 | 0.3644 | 0.00448 | -0.1116 | 81.3393
-1 | 0.4298 | 0.00447 | -0.1117 | 96.1521
-0.5 | 0.4952 | 0.00448 | -0.112 | 110.5357
0 | 0.5597 | 0.0045 | -0.1121 | 124.3778
0.5 | 0.6238 | 0.00452 | -0.1122 | 138.0088
1 | 0.6864 | 0.00452 | -0.112 | 151.8584
1.5 | 0.7417 | 0.00463 | -0.1103 | 160.1944
2.5 | 0.797 | 0.00544 | -0.0952 | 146.5074
3 | 0.7978 | 0.00646 | -0.0826 | 123.4985
3.5 | 0.8089 | 0.00659 | -0.0725 | 122.7466
4 | 0.843 | 0.00732 | -0.0668 | 115.1639
4.5 | 0.8761 | 0.00818 | -0.061 | 107.1027
5 | 0.911 | 0.00905 | -0.0556 | 100.663
5.5 | 0.943 | 0.01009 | -0.0497 | 93.4589
6 | 0.9873 | 0.01085 | -0.0459 | 90.9954
6.5 | 1.0345 | 0.01159 | -0.0424 | 89.258
7 | 1.0801 | 0.01245 | -0.0386 | 86.755
7.5 | 1.124 | 0.01342 | -0.0345 | 83.7556
8 | 1.1682 | 0.01447 | -0.0303 | 80.7326
8.5 | 1.2098 | 0.01565 | -0.0256 | 77.3035
9 | 1.2532 | 0.01686 | -0.021 | 74.3298
9.5 | 1.2977 | 0.01804 | -0.0162 | 71.9346
11 | 1.4215 | 0.02893 | -0.0088 | 49.1358
12.5 | 1.319 | 0.05055 | 0.0153 | 26.093
13 | 1.2773 | 0.0593 | 0.0198 | 21.5396
13.5 | 1.2272 | 0.06955 | 0.0222 | 17.6449
14 | 1.1882 | 0.08177 | 0.0187 | 14.531
14.5 | 1.1478 | 0.09611 | 0.0119 | 11.9426
15 | 1.1161 | 0.11096 | 0.003 | 10.0586
15.5 | 1.0932 | 0.12583 | -0.0066 | 8.6879
16 | 1.0729 | 0.14097 | -0.0164 | 7.6108