## index
index | Re | Mach | Datasource
1 | 50000 | 0 | JavaFoil+Calcfoil stall+Eppler ext transition
2 | 50000 | 0 | XFOIL ncrit=9
3 | 50000 | 0.1 | JavaFoil+Calcfoil stall+Eppler ext transition
4 | 50000 | 0.1 | XFOIL ncrit=9
5 | 50000 | 0.25 | JavaFoil+Calcfoil stall+Eppler ext transition
6 | 50000 | 0.25 | XFOIL ncrit=9
7 | 50000 | 0.5 | JavaFoil+Calcfoil stall+Eppler ext transition
8 | 50000 | 0.5 | XFOIL ncrit=9
9 | 100000 | 0 | JavaFoil+Calcfoil stall+Eppler ext transition
10 | 100000 | 0 | XFOIL ncrit=9
11 | 100000 | 0.1 | JavaFoil+Calcfoil stall+Eppler ext transition
12 | 100000 | 0.1 | XFOIL ncrit=9
13 | 100000 | 0.25 | JavaFoil+Calcfoil stall+Eppler ext transition
14 | 100000 | 0.25 | XFOIL ncrit=9
15 | 100000 | 0.5 | JavaFoil+Calcfoil stall+Eppler ext transition
16 | 100000 | 0.5 | XFOIL ncrit=9
17 | 250000 | 0 | JavaFoil+Calcfoil stall+Eppler ext transition
18 | 250000 | 0 | XFOIL ncrit=9
19 | 250000 | 0.1 | JavaFoil+Calcfoil stall+Eppler ext transition
20 | 250000 | 0.1 | XFOIL ncrit=9
21 | 250000 | 0.25 | JavaFoil+Calcfoil stall+Eppler ext transition
22 | 250000 | 0.25 | XFOIL ncrit=9
23 | 250000 | 0.5 | JavaFoil+Calcfoil stall+Eppler ext transition
24 | 250000 | 0.5 | XFOIL ncrit=9
25 | 500000 | 0 | JavaFoil+Calcfoil stall+Eppler ext transition
26 | 500000 | 0 | XFOIL ncrit=9
27 | 500000 | 0.1 | JavaFoil+Calcfoil stall+Eppler ext transition
28 | 500000 | 0.1 | XFOIL ncrit=9
29 | 500000 | 0.25 | JavaFoil+Calcfoil stall+Eppler ext transition
30 | 500000 | 0.25 | XFOIL ncrit=9
31 | 500000 | 0.5 | JavaFoil+Calcfoil stall+Eppler ext transition
32 | 500000 | 0.5 | XFOIL ncrit=9
33 | 750000 | 0 | JavaFoil+Calcfoil stall+Eppler ext transition
34 | 750000 | 0 | XFOIL ncrit=9
35 | 750000 | 0.1 | JavaFoil+Calcfoil stall+Eppler ext transition
36 | 750000 | 0.1 | XFOIL ncrit=9
37 | 750000 | 0.25 | JavaFoil+Calcfoil stall+Eppler ext transition
38 | 750000 | 0.25 | XFOIL ncrit=9
39 | 750000 | 0.5 | JavaFoil+Calcfoil stall+Eppler ext transition
40 | 750000 | 0.5 | XFOIL ncrit=9
41 | 1000000 | 0 | JavaFoil+Calcfoil stall+Eppler ext transition
42 | 1000000 | 0 | XFOIL ncrit=9
43 | 1000000 | 0.1 | JavaFoil+Calcfoil stall+Eppler ext transition
44 | 1000000 | 0.1 | XFOIL ncrit=9
45 | 1000000 | 0.25 | JavaFoil+Calcfoil stall+Eppler ext transition
46 | 1000000 | 0.25 | XFOIL ncrit=9
47 | 1000000 | 0.5 | JavaFoil+Calcfoil stall+Eppler ext transition
48 | 1000000 | 0.5 | XFOIL ncrit=9
49 | 2000000 | 0 | JavaFoil+Calcfoil stall+Eppler ext transition
50 | 2000000 | 0 | XFOIL ncrit=9
51 | 2000000 | 0.1 | JavaFoil+Calcfoil stall+Eppler ext transition
52 | 2000000 | 0.1 | XFOIL ncrit=9
53 | 2000000 | 0.25 | JavaFoil+Calcfoil stall+Eppler ext transition
54 | 2000000 | 0.25 | XFOIL ncrit=9
55 | 2000000 | 0.5 | JavaFoil+Calcfoil stall+Eppler ext transition
56 | 2000000 | 0.5 | XFOIL ncrit=9
57 | 3000000 | 0 | JavaFoil+Calcfoil stall+Eppler ext transition
58 | 3000000 | 0 | XFOIL ncrit=9
59 | 3000000 | 0.1 | JavaFoil+Calcfoil stall+Eppler ext transition
60 | 3000000 | 0.1 | XFOIL ncrit=9
61 | 3000000 | 0.25 | JavaFoil+Calcfoil stall+Eppler ext transition
62 | 3000000 | 0.25 | XFOIL ncrit=9
63 | 3000000 | 0.5 | JavaFoil+Calcfoil stall+Eppler ext transition
64 | 3000000 | 0.5 | XFOIL ncrit=9
65 | 4000000 | 0 | JavaFoil+Calcfoil stall+Eppler ext transition
66 | 4000000 | 0 | XFOIL ncrit=9
67 | 4000000 | 0.1 | JavaFoil+Calcfoil stall+Eppler ext transition
68 | 4000000 | 0.1 | XFOIL ncrit=9
69 | 4000000 | 0.25 | JavaFoil+Calcfoil stall+Eppler ext transition
70 | 4000000 | 0.25 | XFOIL ncrit=9
71 | 4000000 | 0.5 | JavaFoil+Calcfoil stall+Eppler ext transition
72 | 4000000 | 0.5 | XFOIL ncrit=9
73 | 5000000 | 0 | JavaFoil+Calcfoil stall+Eppler ext transition
74 | 5000000 | 0 | XFOIL ncrit=9
75 | 5000000 | 0.1 | JavaFoil+Calcfoil stall+Eppler ext transition
76 | 5000000 | 0.1 | XFOIL ncrit=9
77 | 5000000 | 0.25 | JavaFoil+Calcfoil stall+Eppler ext transition
78 | 5000000 | 0.25 | XFOIL ncrit=9
79 | 5000000 | 0.5 | JavaFoil+Calcfoil stall+Eppler ext transition
80 | 5000000 | 0.5 | XFOIL ncrit=9
81 | 6000000 | 0 | JavaFoil+Calcfoil stall+Eppler ext transition
82 | 6000000 | 0 | XFOIL ncrit=9
83 | 6000000 | 0.1 | JavaFoil+Calcfoil stall+Eppler ext transition
84 | 6000000 | 0.1 | XFOIL ncrit=9
85 | 6000000 | 0.25 | JavaFoil+Calcfoil stall+Eppler ext transition
86 | 6000000 | 0.25 | XFOIL ncrit=9
87 | 6000000 | 0.5 | JavaFoil+Calcfoil stall+Eppler ext transition
88 | 6000000 | 0.5 | XFOIL ncrit=9
89 | 7000000 | 0 | JavaFoil+Calcfoil stall+Eppler ext transition
90 | 7000000 | 0 | XFOIL ncrit=9
91 | 7000000 | 0.1 | JavaFoil+Calcfoil stall+Eppler ext transition
92 | 7000000 | 0.1 | XFOIL ncrit=9
93 | 7000000 | 0.25 | JavaFoil+Calcfoil stall+Eppler ext transition
94 | 7000000 | 0.25 | XFOIL ncrit=9
95 | 7000000 | 0.5 | JavaFoil+Calcfoil stall+Eppler ext transition
96 | 7000000 | 0.5 | XFOIL ncrit=9
97 | 8000000 | 0 | JavaFoil+Calcfoil stall+Eppler ext transition
98 | 8000000 | 0 | XFOIL ncrit=9
99 | 8000000 | 0.1 | JavaFoil+Calcfoil stall+Eppler ext transition
100 | 8000000 | 0.1 | XFOIL ncrit=9
101 | 8000000 | 0.25 | JavaFoil+Calcfoil stall+Eppler ext transition
102 | 8000000 | 0.25 | XFOIL ncrit=9
103 | 8000000 | 0.5 | JavaFoil+Calcfoil stall+Eppler ext transition
104 | 8000000 | 0.5 | XFOIL ncrit=9
105 | 10000000 | 0 | JavaFoil+Calcfoil stall+Eppler ext transition
106 | 10000000 | 0 | XFOIL ncrit=9
107 | 10000000 | 0.1 | JavaFoil+Calcfoil stall+Eppler ext transition
108 | 10000000 | 0.1 | XFOIL ncrit=9
109 | 10000000 | 0.25 | JavaFoil+Calcfoil stall+Eppler ext transition
110 | 10000000 | 0.25 | XFOIL ncrit=9
111 | 10000000 | 0.5 | JavaFoil+Calcfoil stall+Eppler ext transition
112 | 10000000 | 0.5 | XFOIL ncrit=9
113 | 12000000 | 0 | JavaFoil+Calcfoil stall+Eppler ext transition
114 | 12000000 | 0 | XFOIL ncrit=9
115 | 12000000 | 0.1 | JavaFoil+Calcfoil stall+Eppler ext transition
116 | 12000000 | 0.1 | XFOIL ncrit=9
117 | 12000000 | 0.25 | JavaFoil+Calcfoil stall+Eppler ext transition
118 | 12000000 | 0.25 | XFOIL ncrit=9
119 | 12000000 | 0.5 | JavaFoil+Calcfoil stall+Eppler ext transition
120 | 12000000 | 0.5 | XFOIL ncrit=9
121 | 14000000 | 0 | JavaFoil+Calcfoil stall+Eppler ext transition
122 | 14000000 | 0 | XFOIL ncrit=9
123 | 14000000 | 0.1 | JavaFoil+Calcfoil stall+Eppler ext transition
124 | 14000000 | 0.1 | XFOIL ncrit=9
125 | 14000000 | 0.25 | JavaFoil+Calcfoil stall+Eppler ext transition
126 | 14000000 | 0.25 | XFOIL ncrit=9
127 | 14000000 | 0.5 | JavaFoil+Calcfoil stall+Eppler ext transition
128 | 14000000 | 0.5 | XFOIL ncrit=9
129 | 16000000 | 0 | JavaFoil+Calcfoil stall+Eppler ext transition
130 | 16000000 | 0 | XFOIL ncrit=9
131 | 16000000 | 0.1 | JavaFoil+Calcfoil stall+Eppler ext transition
132 | 16000000 | 0.1 | XFOIL ncrit=9
133 | 16000000 | 0.25 | JavaFoil+Calcfoil stall+Eppler ext transition
134 | 16000000 | 0.25 | XFOIL ncrit=9
135 | 16000000 | 0.5 | JavaFoil+Calcfoil stall+Eppler ext transition
136 | 16000000 | 0.5 | XFOIL ncrit=9
137 | 18000000 | 0 | JavaFoil+Calcfoil stall+Eppler ext transition
138 | 18000000 | 0 | XFOIL ncrit=9
139 | 18000000 | 0.1 | JavaFoil+Calcfoil stall+Eppler ext transition
140 | 18000000 | 0.1 | XFOIL ncrit=9
141 | 18000000 | 0.25 | JavaFoil+Calcfoil stall+Eppler ext transition
142 | 18000000 | 0.25 | XFOIL ncrit=9
143 | 18000000 | 0.5 | JavaFoil+Calcfoil stall+Eppler ext transition
144 | 18000000 | 0.5 | XFOIL ncrit=9
145 | 20000000 | 0 | JavaFoil+Calcfoil stall+Eppler ext transition
146 | 20000000 | 0 | XFOIL ncrit=9
147 | 20000000 | 0.1 | JavaFoil+Calcfoil stall+Eppler ext transition
148 | 20000000 | 0.1 | XFOIL ncrit=9
149 | 20000000 | 0.25 | JavaFoil+Calcfoil stall+Eppler ext transition
150 | 20000000 | 0.25 | XFOIL ncrit=9
151 | 20000000 | 0.5 | JavaFoil+Calcfoil stall+Eppler ext transition
152 | 20000000 | 0.5 | XFOIL ncrit=9

## 1. Re 50k Mach 0.00 (1)
BIGFOIL.COM POLAR EXPORT
GA 37A310
GA 37A310 |  |  |  | Cl Max: | 0.959 | at alpha= | 10 | deg
JavaFoil+Calcfoil stall+Eppler ext transition |  |  |  | L/D Max: | 39.587 | at alpha= | 5 | deg
Re: | 50000 |  |  | Cd Min: | 0.01638 | at alpha= | -0.5 | deg
Mach: | 0 |  |  | Cl=0 at alpha= | -2.3298 | deg
|  |  |  | @ Cl=0.1, Cd= | 0.031017
|  |  |  | @ Cl=0.4, Cd= | 0.017093
|  |  |  | @ Cl=0.6, Cd= | 0.019031
alpha (deg) | Cl | Cd | Cm | Cl/Cd
-15.5 | -0.368 | 0.27158 | -0.009 | -1.355
-15 | -0.381 | 0.23881 | -0.009 | -1.597
-14.5 | -0.395 | 0.22199 | -0.01 | -1.778
-14 | -0.407 | 0.20882 | -0.01 | -1.951
-13.5 | -0.419 | 0.19695 | -0.01 | -2.13
-13 | -0.43 | 0.17297 | -0.01 | -2.489
-12.5 | -0.44 | 0.16222 | -0.01 | -2.714
-12 | -0.449 | 0.14929 | -0.011 | -3.005
-11.5 | -0.455 | 0.13905 | -0.011 | -3.271
-11 | -0.459 | 0.12419 | -0.011 | -3.695
-10.5 | -0.46 | 0.11831 | -0.011 | -3.89
-10 | -0.458 | 0.10664 | -0.012 | -4.299
-9.5 | -0.453 | 0.09888 | -0.012 | -4.585
-9 | -0.445 | 0.10219 | -0.012 | -4.351
-8.5 | -0.432 | 0.09458 | -0.012 | -4.567
-8 | -0.415 | 0.08168 | -0.013 | -5.086
-7.5 | -0.395 | 0.07407 | -0.013 | -5.329
-7 | -0.37 | 0.06782 | -0.013 | -5.458
-6.5 | -0.342 | 0.06185 | -0.013 | -5.524
-6 | -0.31 | 0.05663 | -0.014 | -5.468
-5.5 | -0.274 | 0.05256 | -0.014 | -5.221
-5 | -0.236 | 0.04917 | -0.014 | -4.805
-4.5 | -0.196 | 0.0475 | -0.014 | -4.118
-4 | -0.153 | 0.04387 | -0.015 | -3.487
-3.5 | -0.109 | 0.04158 | -0.016 | -2.612
-3 | -0.063 | 0.04003 | -0.016 | -1.574
-2.5 | -0.016 | 0.03862 | -0.018 | -0.426
-2 | 0.031 | 0.03747 | -0.019 | 0.822
-1.5 | 0.078 | 0.03659 | -0.02 | 2.144
-1 | 0.156 | 0.01683 | -0.047 | 9.275
-0.5 | 0.215 | 0.01638 | -0.048 | 13.138
0 | 0.277 | 0.0165 | -0.049 | 16.775
0.5 | 0.336 | 0.01668 | -0.05 | 20.166
1 | 0.388 | 0.01701 | -0.049 | 22.81
1.5 | 0.443 | 0.01739 | -0.05 | 25.507
2 | 0.497 | 0.01771 | -0.05 | 28.083
2.5 | 0.55 | 0.01838 | -0.051 | 29.935
3 | 0.603 | 0.01907 | -0.051 | 31.636
3.5 | 0.655 | 0.01986 | -0.051 | 32.994
4 | 0.708 | 0.02062 | -0.052 | 34.325
4.5 | 0.805 | 0.02088 | -0.056 | 38.563
5 | 0.86 | 0.02173 | -0.057 | 39.587
5.5 | 0.732 | 0.04443 | -0.022 | 16.475
6 | 0.773 | 0.04708 | -0.022 | 16.41
6.5 | 0.811 | 0.05073 | -0.022 | 15.988
7 | 0.847 | 0.05518 | -0.022 | 15.351
7.5 | 0.88 | 0.05957 | -0.022 | 14.78
8 | 0.911 | 0.06442 | -0.022 | 14.136
8.5 | 0.936 | 0.07102 | -0.022 | 13.175
9 | 0.95 | 0.07645 | -0.022 | 12.431
9.5 | 0.958 | 0.08418 | -0.021 | 11.383
10 | 0.959 | 0.0935 | -0.021 | 10.261
10.5 | 0.954 | 0.10041 | -0.022 | 9.502
11 | 0.942 | 0.11078 | -0.022 | 8.506
11.5 | 0.925 | 0.12232 | -0.021 | 7.559
12 | 0.902 | 0.1388 | -0.021 | 6.496
12.5 | 0.874 | 0.15146 | -0.021 | 5.773
13 | 0.843 | 0.16787 | -0.021 | 5.024
13.5 | 0.81 | 0.1861 | -0.02 | 4.351
14 | 0.774 | 0.19976 | -0.02 | 3.876
14.5 | 0.738 | 0.22062 | -0.02 | 3.344
15 | 0.701 | 0.23738 | -0.02 | 2.952

## 2. Re 50k Mach 0.00 (2)
BIGFOIL.COM POLAR EXPORT
GA 37A310
GA 37A310 |  |  |  | Cl Max: | 1.1059 | at alpha= | 9.5 | deg
XFOIL ncrit=9 |  |  |  | L/D Max: | 36.3499 | at alpha= | 7 | deg
Re: | 50000 |  |  | Cd Min: | 0.21042 | at alpha= | -20 | deg
Mach: | 0 |  |  | Cl=0 at alpha= | 0.13951 | deg
|  |  |  | @ Cl=0.1, Cd= | 0.026698
|  |  |  | @ Cl=0.4, Cd= | 0.036993
|  |  |  | @ Cl=0.6, Cd= | 0.045136
alpha (deg) | Cl | Cd | Cm | Cl/Cd
-20 | -0.4643 | 0.21042 | 0.0136 | -2.2065
-19.5 | -0.4545 | 0.20538 | 0.0113 | -2.213
-19 | -0.4498 | 0.20278 | 0.0082 | -2.2182
-18.5 | -0.4558 | 0.20513 | 0.0046 | -2.222
-18 | -0.4288 | 0.19102 | 0.0039 | -2.2448
-17.5 | -0.4195 | 0.18629 | 0.0018 | -2.2519
-17 | -0.4195 | 0.18515 | -0.0014 | -2.2657
-16.5 | -0.4082 | 0.17846 | -0.0033 | -2.2873
-16 | -0.3948 | 0.17236 | -0.0047 | -2.2906
-15.5 | -0.3981 | 0.17161 | -0.0076 | -2.3198
-15 | -0.382 | 0.16371 | -0.0088 | -2.3334
-14.5 | -0.3813 | 0.16131 | -0.0109 | -2.3638
-14 | -0.3705 | 0.1552 | -0.0121 | -2.3872
-13.5 | -0.3783 | 0.1543 | -0.0138 | -2.4517
-13 | -0.363 | 0.14686 | -0.0146 | -2.4717
-12.5 | -0.3795 | 0.1463 | -0.0173 | -2.594
-12 | -0.3596 | 0.13778 | -0.0177 | -2.61
-11.5 | -0.3495 | 0.13116 | -0.0185 | -2.6647
-11 | -0.3444 | 0.1251 | -0.0195 | -2.753
-10.5 | -0.3401 | 0.11896 | -0.0204 | -2.8589
-10 | -0.3405 | 0.11318 | -0.0213 | -3.0085
-9.5 | -0.3316 | 0.1062 | -0.0212 | -3.1224
-9 | -0.3448 | 0.10133 | -0.022 | -3.4027
-8.5 | -0.3187 | 0.09304 | -0.0201 | -3.4254
-8 | -0.3134 | 0.0868 | -0.0187 | -3.6106
-7.5 | -0.2997 | 0.08 | -0.0164 | -3.7462
-7 | -0.3002 | 0.07451 | -0.0131 | -4.029
-6.5 | -0.2752 | 0.06755 | -0.0095 | -4.074
-6 | -0.2658 | 0.06217 | -0.004 | -4.2754
-4.5 | -0.3773 | 0.0614 | 0.0226 | -6.145
-4 | -0.3941 | 0.04113 | -0.0325 | -9.5818
-3.5 | -0.3456 | 0.03601 | -0.0321 | -9.5973
-3 | -0.2938 | 0.03218 | -0.0317 | -9.1299
-2.5 | -0.242 | 0.02938 | -0.0307 | -8.2369
-2 | -0.1931 | 0.02738 | -0.0294 | -7.0526
-1.5 | -0.1422 | 0.02579 | -0.0288 | -5.5138
-1 | -0.0954 | 0.0218 | -0.0251 | -4.3761
-0.5 | -0.0544 | 0.02269 | -0.0246 | -2.3975
0 | -0.0137 | 0.0237 | -0.0244 | -0.57806
0.5 | 0.0354 | 0.025 | -0.0261 | 1.416
1 | 0.1058 | 0.02685 | -0.0318 | 3.9404
1.5 | 0.169 | 0.02868 | -0.0363 | 5.8926
2 | 0.2278 | 0.03058 | -0.04 | 7.4493
2.5 | 0.2849 | 0.0326 | -0.0433 | 8.7393
3 | 0.342 | 0.03477 | -0.0467 | 9.8361
3.5 | 0.4054 | 0.0372 | -0.051 | 10.8978
4 | 0.4496 | 0.0394 | -0.052 | 11.4112
4.5 | 0.5093 | 0.04187 | -0.0551 | 12.1638
5 | 0.5671 | 0.04421 | -0.0573 | 12.8274
5.5 | 0.6346 | 0.04611 | -0.0595 | 13.7627
6 | 0.7211 | 0.04619 | -0.0608 | 15.6116
6.5 | 0.8488 | 0.03967 | -0.0577 | 21.3965
7 | 0.9411 | 0.02589 | -0.0396 | 36.3499
7.5 | 0.9318 | 0.03098 | -0.0272 | 30.0775
8 | 0.9943 | 0.0368 | -0.0263 | 27.019
8.5 | 1.0523 | 0.04288 | -0.0252 | 24.5406
9 | 1.0877 | 0.0497 | -0.0225 | 21.8853
9.5 | 1.1059 | 0.05791 | -0.0186 | 19.0969
10 | 1.1005 | 0.06671 | -0.0142 | 16.4968
10.5 | 1.0762 | 0.07565 | -0.0104 | 14.226
11 | 1.0446 | 0.08482 | -0.0079 | 12.3155
11.5 | 0.9497 | 0.09961 | -0.0147 | 9.5342
12 | 0.8876 | 0.12177 | -0.0297 | 7.2892
12.5 | 0.8245 | 0.15755 | -0.0593 | 5.2333
13 | 0.8108 | 0.16357 | -0.0618 | 4.9569
13.5 | 0.8217 | 0.17137 | -0.063 | 4.7949
14 | 0.8325 | 0.17944 | -0.0648 | 4.6394
14.5 | 0.8624 | 0.19072 | -0.0651 | 4.5218

## 3. Re 50k Mach 0.10 (1)
BIGFOIL.COM POLAR EXPORT
GA 37A310
GA 37A310 |  |  |  | Cl Max: | 0.955 | at alpha= | 9.5 | deg
JavaFoil+Calcfoil stall+Eppler ext transition |  |  |  | L/D Max: | 39.541 | at alpha= | 5 | deg
Re: | 50000 |  |  | Cd Min: | 0.01644 | at alpha= | -0.5 | deg
Mach: | 0.1 |  |  | Cl=0 at alpha= | -2.3229 | deg
|  |  |  | @ Cl=0.1, Cd= | 0.031265
|  |  |  | @ Cl=0.4, Cd= | 0.017129
|  |  |  | @ Cl=0.6, Cd= | 0.019119
alpha (deg) | Cl | Cd | Cm | Cl/Cd
-15 | -0.341 | 0.25329 | -0.009 | -1.347
-14.5 | -0.357 | 0.23573 | -0.01 | -1.513
-14 | -0.372 | 0.22197 | -0.01 | -1.675
-13.5 | -0.386 | 0.19386 | -0.01 | -1.993
-13 | -0.4 | 0.18221 | -0.01 | -2.197
-12.5 | -0.413 | 0.17156 | -0.011 | -2.407
-12 | -0.424 | 0.1532 | -0.011 | -2.768
-11.5 | -0.433 | 0.14802 | -0.011 | -2.928
-11 | -0.44 | 0.13123 | -0.011 | -3.355
-10.5 | -0.445 | 0.11791 | -0.012 | -3.77
-10 | -0.446 | 0.1093 | -0.012 | -4.076
-9.5 | -0.443 | 0.10132 | -0.012 | -4.373
-9 | -0.437 | 0.09416 | -0.012 | -4.637
-8.5 | -0.426 | 0.09535 | -0.012 | -4.468
-8 | -0.411 | 0.07797 | -0.013 | -5.274
-7.5 | -0.392 | 0.07618 | -0.013 | -5.146
-7 | -0.369 | 0.06976 | -0.013 | -5.283
-6.5 | -0.341 | 0.06346 | -0.013 | -5.374
-6 | -0.31 | 0.05811 | -0.014 | -5.328
-5.5 | -0.275 | 0.05283 | -0.014 | -5.2
-5 | -0.237 | 0.04947 | -0.014 | -4.787
-4.5 | -0.196 | 0.04746 | -0.014 | -4.134
-4 | -0.154 | 0.04404 | -0.015 | -3.486
-3.5 | -0.109 | 0.04175 | -0.016 | -2.613
-3 | -0.063 | 0.04016 | -0.016 | -1.576
-2.5 | -0.017 | 0.03873 | -0.018 | -0.427
-2 | 0.031 | 0.03744 | -0.019 | 0.826
-1.5 | 0.079 | 0.03659 | -0.019 | 2.154
-1 | 0.157 | 0.01681 | -0.048 | 9.332
-0.5 | 0.216 | 0.01644 | -0.048 | 13.154
0 | 0.278 | 0.01654 | -0.049 | 16.82
0.5 | 0.338 | 0.01672 | -0.05 | 20.213
1 | 0.39 | 0.01706 | -0.05 | 22.84
1.5 | 0.445 | 0.01744 | -0.05 | 25.533
2 | 0.499 | 0.01777 | -0.05 | 28.099
2.5 | 0.553 | 0.01845 | -0.051 | 29.95
3 | 0.605 | 0.01919 | -0.051 | 31.547
3.5 | 0.658 | 0.01998 | -0.052 | 32.94
4 | 0.711 | 0.0207 | -0.052 | 34.355
4.5 | 0.809 | 0.021 | -0.056 | 38.528
5 | 0.864 | 0.02185 | -0.057 | 39.541
5.5 | 0.736 | 0.04428 | -0.024 | 16.625
6 | 0.776 | 0.04726 | -0.022 | 16.416
6.5 | 0.814 | 0.0505 | -0.022 | 16.124
7 | 0.85 | 0.05469 | -0.022 | 15.542
7.5 | 0.883 | 0.06005 | -0.022 | 14.703
8 | 0.913 | 0.06547 | -0.022 | 13.938
8.5 | 0.937 | 0.07089 | -0.022 | 13.214
9 | 0.95 | 0.07643 | -0.022 | 12.424
9.5 | 0.955 | 0.08475 | -0.022 | 11.273
10 | 0.954 | 0.09416 | -0.022 | 10.13
10.5 | 0.945 | 0.10465 | -0.022 | 9.032
11 | 0.93 | 0.11571 | -0.022 | 8.034
11.5 | 0.908 | 0.12924 | -0.022 | 7.023
12 | 0.88 | 0.14015 | -0.021 | 6.28
12.5 | 0.848 | 0.15289 | -0.021 | 5.546
13 | 0.812 | 0.17638 | -0.02 | 4.604
13.5 | 0.774 | 0.1962 | -0.02 | 3.943
14 | 0.733 | 0.20923 | -0.02 | 3.505
14.5 | 0.692 | 0.23192 | -0.02 | 2.984

## 4. Re 50k Mach 0.10 (2)
BIGFOIL.COM POLAR EXPORT
GA 37A310
GA 37A310 |  |  |  | Cl Max: | 1.1039 | at alpha= | 9.5 | deg
XFOIL ncrit=9 |  |  |  | L/D Max: | 36.9113 | at alpha= | 7 | deg
Re: | 50000 |  |  | Cd Min: | 0.25566 | at alpha= | -19 | deg
Mach: | 0.1 |  |  | Cl=0 at alpha= | 0.14192 | deg
|  |  |  | @ Cl=0.1, Cd= | 0.026802
|  |  |  | @ Cl=0.4, Cd= | 0.037217
|  |  |  | @ Cl=0.6, Cd= | 0.0452
alpha (deg) | Cl | Cd | Cm | Cl/Cd
-20 | -0.7288 | 0.25363 | 0.0519 | -2.8735
-19.5 | -0.7166 | 0.25265 | 0.0457 | -2.8363
-19 | -0.7118 | 0.25566 | 0.0392 | -2.7842
-18.5 | -0.677 | 0.23412 | 0.0398 | -2.8917
-18 | -0.6597 | 0.22794 | 0.036 | -2.8942
-17.5 | -0.6489 | 0.22571 | 0.0303 | -2.8749
-17 | -0.6358 | 0.21982 | 0.0259 | -2.8924
-16.5 | -0.6107 | 0.20868 | 0.0247 | -2.9265
-16 | -0.5967 | 0.20332 | 0.0207 | -2.9348
-15.5 | -0.5987 | 0.20398 | 0.0144 | -2.9351
-15 | -0.5653 | 0.18927 | 0.0144 | -2.9867
-14.5 | -0.5562 | 0.18464 | 0.0103 | -3.0123
-14 | -0.5431 | 0.17729 | 0.0072 | -3.0633
-13.5 | -0.5288 | 0.17067 | 0.0048 | -3.0984
-13 | -0.5147 | 0.1631 | 0.0025 | -3.1557
-12.5 | -0.5176 | 0.15977 | -0.002 | -3.2397
-12 | -0.4936 | 0.15 | -0.0025 | -3.2907
-11.5 | -0.4835 | 0.14294 | -0.0048 | -3.3825
-11 | -0.4993 | 0.14038 | -0.0103 | -3.5568
-10.5 | -0.4874 | 0.13275 | -0.0117 | -3.6716
-10 | -0.4656 | 0.12355 | -0.0116 | -3.7685
-9.5 | -0.4479 | 0.11605 | -0.0117 | -3.8595
-9 | -0.4572 | 0.11137 | -0.0146 | -4.1052
-8.5 | -0.449 | 0.10489 | -0.0145 | -4.2807
-8 | -0.4271 | 0.0977 | -0.0121 | -4.3715
-7.5 | -0.4192 | 0.09203 | -0.0101 | -4.555
-7 | -0.3948 | 0.08549 | -0.0063 | -4.6181
-6.5 | -0.3699 | 0.07927 | -0.002 | -4.6663
-6 | -0.3397 | 0.07314 | 0.0026 | -4.6445
-4 | -0.3976 | 0.04165 | -0.0325 | -9.5462
-3.5 | -0.3493 | 0.03641 | -0.0321 | -9.5935
-3 | -0.2974 | 0.0325 | -0.0318 | -9.1508
-2.5 | -0.2452 | 0.02963 | -0.0308 | -8.2754
-2 | -0.1959 | 0.02759 | -0.0296 | -7.1004
-1.5 | -0.1449 | 0.02602 | -0.0288 | -5.5688
-1 | -0.0974 | 0.02188 | -0.0252 | -4.4516
-0.5 | -0.056 | 0.02277 | -0.0246 | -2.4594
0 | -0.0151 | 0.02379 | -0.0245 | -0.63472
0.5 | 0.0381 | 0.02517 | -0.0268 | 1.5137
1 | 0.1094 | 0.02705 | -0.0327 | 4.0444
1.5 | 0.1725 | 0.02888 | -0.0371 | 5.973
2 | 0.2311 | 0.03077 | -0.0406 | 7.5106
2.5 | 0.2882 | 0.0328 | -0.044 | 8.7866
3 | 0.3465 | 0.035 | -0.0474 | 9.9
3.5 | 0.402 | 0.0373 | -0.0504 | 10.7775
4 | 0.4513 | 0.03959 | -0.0522 | 11.3993
4.5 | 0.5089 | 0.04205 | -0.0549 | 12.1023
5 | 0.5715 | 0.04441 | -0.0577 | 12.8687
5.5 | 0.6386 | 0.04627 | -0.0597 | 13.8016
6 | 0.7221 | 0.04638 | -0.0604 | 15.5692
6.5 | 0.8619 | 0.03854 | -0.0569 | 22.3638
7 | 0.9405 | 0.02548 | -0.0368 | 36.9113
7.5 | 0.9341 | 0.03155 | -0.0266 | 29.607
8 | 0.9982 | 0.03728 | -0.0257 | 26.7758
8.5 | 1.0565 | 0.04359 | -0.0247 | 24.2372
9 | 1.0891 | 0.05054 | -0.0217 | 21.5493
9.5 | 1.1039 | 0.0588 | -0.0176 | 18.7738
10 | 1.0952 | 0.06761 | -0.0133 | 16.1988
10.5 | 1.0691 | 0.0765 | -0.0096 | 13.9752
11 | 1.0382 | 0.08581 | -0.0076 | 12.0988
11.5 | 0.9387 | 0.10133 | -0.0161 | 9.2638
12 | 0.8038 | 0.14713 | -0.058 | 5.4632
12.5 | 0.8252 | 0.15822 | -0.0595 | 5.2155
13 | 0.8115 | 0.16422 | -0.062 | 4.9415
13.5 | 0.821 | 0.17184 | -0.0634 | 4.7777
14 | 0.8314 | 0.17982 | -0.0654 | 4.6235
14.5 | 0.8458 | 0.1881 | -0.0671 | 4.4965

## 5. Re 50k Mach 0.25 (1)
BIGFOIL.COM POLAR EXPORT
GA 37A310
GA 37A310 |  |  |  | Cl Max: | 0.937 | at alpha= | 9 | deg
JavaFoil+Calcfoil stall+Eppler ext transition |  |  |  | L/D Max: | 39.624 | at alpha= | 5 | deg
Re: | 50000 |  |  | Cd Min: | 0.01662 | at alpha= | -0.5 | deg
Mach: | 0.25 |  |  | Cl=0 at alpha= | -2.3265 | deg
|  |  |  | @ Cl=0.1, Cd= | 0.032121
|  |  |  | @ Cl=0.4, Cd= | 0.49814
|  |  |  | @ Cl=0.6, Cd= | 0.49814
alpha (deg) | Cl | Cd | Cm | Cl/Cd
-13 | -0.061 | 0.25325 | -0.011 | -0.24
-12.5 | -0.128 | 0.2313 | -0.011 | -0.553
-12 | -0.187 | 0.20111 | -0.011 | -0.928
-11.5 | -0.231 | 0.17929 | -0.012 | -1.29
-11 | -0.27 | 0.15613 | -0.012 | -1.726
-10.5 | -0.302 | 0.14711 | -0.012 | -2.055
-10 | -0.329 | 0.12535 | -0.012 | -2.628
-9.5 | -0.351 | 0.1177 | -0.013 | -2.98
-9 | -0.365 | 0.10509 | -0.013 | -3.477
-8.5 | -0.373 | 0.09558 | -0.013 | -3.903
-8 | -0.374 | 0.10853 | -0.013 | -3.442
-7.5 | -0.367 | 0.08534 | -0.013 | -4.3
-7 | -0.353 | 0.07731 | -0.014 | -4.569
-6.5 | -0.333 | 0.06819 | -0.014 | -4.883
-6 | -0.307 | 0.06169 | -0.014 | -4.972
-5.5 | -0.275 | 0.05522 | -0.014 | -4.983
-5 | -0.239 | 0.05237 | -0.014 | -4.565
-4.5 | -0.199 | 0.04816 | -0.015 | -4.139
-4 | -0.157 | 0.04566 | -0.015 | -3.429
-3.5 | -0.112 | 0.04232 | -0.016 | -2.636
-3 | -0.065 | 0.04074 | -0.016 | -1.592
-2.5 | -0.017 | 0.03898 | -0.018 | -0.435
-2 | 0.032 | 0.03778 | -0.019 | 0.841
-1.5 | 0.081 | 0.03685 | -0.02 | 2.198
-1 | 0.161 | 0.01694 | -0.049 | 9.513
-0.5 | 0.222 | 0.01662 | -0.05 | 13.375
0 | 0.286 | 0.01673 | -0.05 | 17.089
0.5 | 0.347 | 0.01693 | -0.051 | 20.522
1 | 0.398 | 0.01736 | -0.051 | 22.942
1.5 | 0.455 | 0.01783 | -0.051 | 25.503
2 | 0.51 | 0.01822 | -0.051 | 27.978
2.5 | 0.565 | 0.01893 | -0.052 | 29.835
3 | 0.62 | 0.01968 | -0.052 | 31.477
3.5 | 0.674 | 0.02045 | -0.053 | 32.958
4 | 0.729 | 0.0212 | -0.053 | 34.363
4.5 | 0.831 | 0.02148 | -0.058 | 38.675
5 | 0.886 | 0.02237 | -0.059 | 39.624
5.5 | 0.753 | 0.04518 | -0.022 | 16.67
6 | 0.793 | 0.04859 | -0.022 | 16.331
6.5 | 0.831 | 0.05181 | -0.022 | 16.038
7 | 0.865 | 0.05613 | -0.022 | 15.407
7.5 | 0.894 | 0.06251 | -0.022 | 14.308
8 | 0.919 | 0.06707 | -0.022 | 13.709
8.5 | 0.936 | 0.07607 | -0.022 | 12.31
9 | 0.937 | 0.08391 | -0.022 | 11.163
9.5 | 0.925 | 0.09556 | -0.022 | 9.683
10 | 0.902 | 0.10514 | -0.022 | 8.576
10.5 | 0.866 | 0.12225 | -0.022 | 7.081
11 | 0.817 | 0.14118 | -0.021 | 5.789
11.5 | 0.758 | 0.16255 | -0.02 | 4.661
12 | 0.688 | 0.18624 | -0.02 | 3.696
12.5 | 0.611 | 0.21813 | -0.02 | 2.799
13 | 0.526 | 0.26562 | -0.02 | 1.981
13.5 | 0.436 | 0.36694 | -0.02 | 1.188
14 | 0.339 | 0.49814 | -0.021 | 0.68

## 6. Re 50k Mach 0.25 (2)
BIGFOIL.COM POLAR EXPORT
GA 37A310
GA 37A310 |  |  |  | Cl Max: | 1.089 | at alpha= | 9 | deg
XFOIL ncrit=9 |  |  |  | L/D Max: | 32.8521 | at alpha= | 7 | deg
Re: | 50000 |  |  | Cd Min: | 0.26357 | at alpha= | -19.5 | deg
Mach: | 0.25 |  |  | Cl=0 at alpha= | 0.16691 | deg
|  |  |  | @ Cl=0.1, Cd= | 0.027346
|  |  |  | @ Cl=0.4, Cd= | 0.037978
|  |  |  | @ Cl=0.6, Cd= | 0.045888
alpha (deg) | Cl | Cd | Cm | Cl/Cd
-20 | -0.7435 | 0.26123 | 0.0524 | -2.8462
-19.5 | -0.7349 | 0.26357 | 0.0456 | -2.7883
-19 | -0.705 | 0.24464 | 0.0449 | -2.8818
-18.5 | -0.6855 | 0.23742 | 0.0413 | -2.8873
-18 | -0.6698 | 0.23289 | 0.0363 | -2.876
-17.5 | -0.6656 | 0.23516 | 0.0294 | -2.8304
-17 | -0.6334 | 0.21814 | 0.0289 | -2.9036
-16.5 | -0.6158 | 0.21163 | 0.0253 | -2.9098
-16 | -0.6089 | 0.21009 | 0.0194 | -2.8983
-15.5 | -0.5843 | 0.19859 | 0.0176 | -2.9422
-15 | -0.5675 | 0.19191 | 0.0144 | -2.9571
-14.5 | -0.5706 | 0.19181 | 0.0084 | -2.9748
-14 | -0.5371 | 0.17816 | 0.0082 | -3.0147
-13.5 | -0.5424 | 0.17708 | 0.0025 | -3.063
-13 | -0.5135 | 0.16566 | 0.002 | -3.0997
-12.5 | -0.4993 | 0.15815 | -0.0004 | -3.1571
-12 | -0.506 | 0.15541 | -0.0052 | -3.2559
-11.5 | -0.483 | 0.14589 | -0.0059 | -3.3107
-11 | -0.4683 | 0.13821 | -0.0074 | -3.3883
-10.5 | -0.4584 | 0.13136 | -0.0093 | -3.4896
-10 | -0.454 | 0.12528 | -0.0115 | -3.6239
-9.5 | -0.4611 | 0.12055 | -0.0146 | -3.825
-9 | -0.4387 | 0.11226 | -0.0137 | -3.9079
-8.5 | -0.4365 | 0.10657 | -0.0141 | -4.0959
-8 | -0.4136 | 0.09914 | -0.0119 | -4.1719
-7.5 | -0.4035 | 0.09325 | -0.01 | -4.3271
-7 | -0.3774 | 0.08639 | -0.0068 | -4.3686
-6.5 | -0.3744 | 0.08196 | -0.0023 | -4.5681
-6 | -0.3402 | 0.07507 | 0.002 | -4.5318
-4 | -0.4193 | 0.04434 | -0.0318 | -9.4565
-3.5 | -0.3691 | 0.03865 | -0.0323 | -9.5498
-3 | -0.3173 | 0.03429 | -0.0322 | -9.2534
-2.5 | -0.2631 | 0.03104 | -0.0314 | -8.4762
-2 | -0.2115 | 0.02894 | -0.0302 | -7.3082
-1.5 | -0.1594 | 0.02707 | -0.0291 | -5.8884
-1 | -0.1066 | 0.02238 | -0.0267 | -4.7632
-0.5 | -0.0651 | 0.0232 | -0.0249 | -2.806
0 | -0.0227 | 0.02424 | -0.0246 | -0.93647
0.5 | 0.0453 | 0.02588 | -0.0295 | 1.7504
1 | 0.1121 | 0.02767 | -0.0342 | 4.0513
1.5 | 0.1748 | 0.02955 | -0.0383 | 5.9154
2 | 0.235 | 0.03153 | -0.0419 | 7.4532
2.5 | 0.2925 | 0.03362 | -0.045 | 8.7002
3 | 0.3476 | 0.03582 | -0.0477 | 9.7041
3.5 | 0.4054 | 0.0382 | -0.0508 | 10.6126
4 | 0.4607 | 0.04066 | -0.0532 | 11.3305
4.5 | 0.5197 | 0.04318 | -0.0558 | 12.0357
5 | 0.5829 | 0.04556 | -0.0582 | 12.7941
5.5 | 0.6642 | 0.04712 | -0.0608 | 14.0959
6 | 0.7425 | 0.04683 | -0.0595 | 15.8552
6.5 | 0.905 | 0.03415 | -0.0506 | 26.5007
7 | 0.9307 | 0.02833 | -0.0298 | 32.8521
7.5 | 0.9533 | 0.03424 | -0.0239 | 27.8417
8 | 1.0223 | 0.04022 | -0.0233 | 25.4177
8.5 | 1.0718 | 0.04739 | -0.0213 | 22.6166
9 | 1.089 | 0.05483 | -0.0173 | 19.8614
9.5 | 1.0853 | 0.06301 | -0.0129 | 17.2243
10 | 1.0606 | 0.07144 | -0.0088 | 14.846
10.5 | 1.0252 | 0.08034 | -0.0066 | 12.7608
11 | 0.991 | 0.09094 | -0.008 | 10.8973
11.5 | 0.8983 | 0.11042 | -0.0227 | 8.1353
12 | 0.8671 | 0.1295 | -0.0344 | 6.6958
12.5 | 0.8263 | 0.16136 | -0.0607 | 5.1208
13 | 0.8214 | 0.16827 | -0.063 | 4.8814
13.5 | 0.8208 | 0.17464 | -0.0654 | 4.7
14 | 0.8313 | 0.18254 | -0.0678 | 4.5541

## 7. Re 50k Mach 0.50 (1)
BIGFOIL.COM POLAR EXPORT
GA 37A310
GA 37A310 |  |  |  | Cl Max: | 1.225 | at alpha= | 20 | deg
JavaFoil+Calcfoil stall+Eppler ext transition |  |  |  | L/D Max: | 39.278 | at alpha= | 4 | deg
Re: | 50000 |  |  | Cd Min: | 0.01784 | at alpha= | -0.5 | deg
Mach: | 0.5 |  |  | Cl=0 at alpha= | -2.3241 | deg
|  |  |  | @ Cl=0.1, Cd= | 0.03763
|  |  |  | @ Cl=0.4, Cd= | 0.018688
|  |  |  | @ Cl=0.6, Cd= | 0.020596
alpha (deg) | Cl | Cd | Cm | Cl/Cd
-20 | -0.946 | 0.43537 | -0.012 | -2.173
-19.5 | -0.917 | 0.38695 | -0.012 | -2.37
-19 | -0.891 | 0.37582 | -0.012 | -2.37
-18.5 | -0.865 | 0.3901 | -0.012 | -2.217
-18 | -0.839 | 0.35985 | -0.013 | -2.332
-17.5 | -0.814 | 0.35263 | -0.013 | -2.307
-17 | -0.788 | 0.34681 | -0.013 | -2.271
-16.5 | -0.762 | 0.35344 | -0.013 | -2.155
-16 | -0.736 | 0.33586 | -0.014 | -2.191
-15.5 | -0.71 | 0.33279 | -0.014 | -2.133
-15 | -0.684 | 0.31317 | -0.015 | -2.183
-14.5 | -0.658 | 0.32266 | -0.015 | -2.038
-14 | -0.631 | 0.31028 | -0.015 | -2.035
-13.5 | -0.605 | 0.31241 | -0.016 | -1.936
-13 | -0.577 | 0.26882 | -0.015 | -2.146
-12.5 | -0.55 | 0.27057 | -0.015 | -2.034
-12 | -0.524 | 0.24595 | -0.015 | -2.13
-11.5 | -0.497 | 0.24093 | -0.016 | -2.064
-11 | -0.471 | 0.22749 | -0.016 | -2.069
-10.5 | -0.444 | 0.22391 | -0.016 | -1.983
-10 | -0.417 | 0.23942 | -0.017 | -1.742
-9.5 | -0.39 | 0.21732 | -0.017 | -1.796
-9 | -0.363 | 0.21868 | -0.016 | -1.66
-8.5 | -0.336 | 0.18834 | -0.016 | -1.785
-8 | -0.309 | 0.18478 | -0.017 | -1.673
-7.5 | -0.282 | 0.17799 | -0.017 | -1.585
-7 | -0.255 | 0.1772 | -0.018 | -1.439
-6.5 | -0.228 | 0.1112 | -0.017 | -2.049
-6 | -0.201 | 0.0731 | -0.017 | -2.745
-5.5 | -0.173 | 0.08839 | -0.017 | -1.961
-5 | -0.146 | 0.06776 | -0.017 | -2.157
-4.5 | -0.179 | 0.07081 | -0.017 | -2.533
-4 | -0.161 | 0.05516 | -0.017 | -2.913
-3.5 | -0.12 | 0.04719 | -0.017 | -2.536
-3 | -0.071 | 0.04319 | -0.018 | -1.644
-2.5 | -0.019 | 0.04066 | -0.019 | -0.461
-2 | 0.035 | 0.03895 | -0.02 | 0.907
-1.5 | 0.09 | 0.03781 | -0.022 | 2.389
-1 | 0.146 | 0.0368 | -0.024 | 3.964
-0.5 | 0.249 | 0.01784 | -0.054 | 13.94
0 | 0.309 | 0.01795 | -0.054 | 17.197
0.5 | 0.372 | 0.01843 | -0.055 | 20.208
1 | 0.435 | 0.01901 | -0.055 | 22.9
1.5 | 0.499 | 0.01964 | -0.056 | 25.391
2 | 0.56 | 0.02008 | -0.056 | 27.908
2.5 | 0.622 | 0.02088 | -0.057 | 29.807
3 | 0.684 | 0.0218 | -0.058 | 31.362
3.5 | 0.745 | 0.02265 | -0.058 | 32.895
4 | 0.861 | 0.02192 | -0.064 | 39.278
4.5 | 0.902 | 0.02415 | -0.063 | 37.372
5 | 0.784 | 0.04395 | -0.025 | 17.845
5.5 | 0.823 | 0.04783 | -0.024 | 17.204
6 | 0.852 | 0.05358 | -0.024 | 15.897
6.5 | 0.863 | 0.06205 | -0.024 | 13.903
7 | 0.836 | 0.07675 | -0.023 | 10.888
7.5 | 0.539 | 0.16147 | -0.024 | 3.338
8 | 0.566 | 0.19822 | -0.024 | 2.857
8.5 | 0.594 | 0.20355 | -0.027 | 2.917
9 | 0.621 | 0.24223 | -0.028 | 2.565
9.5 | 0.649 | 0.2267 | -0.029 | 2.861
10 | 0.676 | 0.21665 | -0.03 | 3.12
10.5 | 0.704 | 0.24445 | -0.033 | 2.879
11 | 0.731 | 0.24802 | -0.033 | 2.947
11.5 | 0.758 | 0.24552 | -0.033 | 3.087
12 | 0.785 | 0.27358 | -0.034 | 2.869
12.5 | 0.812 | 0.27914 | -0.035 | 2.91
13 | 0.841 | 0.31633 | -0.039 | 2.66
13.5 | 0.868 | 0.32947 | -0.04 | 2.635
14 | 0.895 | 0.33246 | -0.04 | 2.692
14.5 | 0.922 | 0.32107 | -0.041 | 2.872
15 | 0.949 | 0.34077 | -0.042 | 2.784
15.5 | 0.975 | 0.34972 | -0.042 | 2.789
16 | 1.003 | 0.35845 | -0.043 | 2.798
16.5 | 1.034 | 0.407 | -0.048 | 2.541
17 | 1.061 | 0.40543 | -0.048 | 2.616
17.5 | 1.087 | 0.40971 | -0.049 | 2.654
18 | 1.113 | 0.42824 | -0.049 | 2.6
18.5 | 1.14 | 0.43204 | -0.05 | 2.638
19 | 1.166 | 0.44376 | -0.05 | 2.628
19.5 | 1.192 | 0.43662 | -0.051 | 2.731
20 | 1.225 | 0.44968 | -0.055 | 2.723

## 8. Re 50k Mach 0.50 (2)
BIGFOIL.COM POLAR EXPORT
GA 37A310
GA 37A310 |  |  |  | Cl Max: | 1.1075 | at alpha= | 20 | deg
XFOIL ncrit=9 |  |  |  | L/D Max: | 29.4798 | at alpha= | 6.5 | deg
Re: | 50000 |  |  | Cd Min: | 0.30507 | at alpha= | 20 | deg
Mach: | 0.5 |  |  | Cl=0 at alpha= | 0.044744 | deg
|  |  |  | @ Cl=0.1, Cd= | 0.029846
|  |  |  | @ Cl=0.4, Cd= | 0.041018
|  |  |  | @ Cl=0.6, Cd= | 0.049486
alpha (deg) | Cl | Cd | Cm | Cl/Cd
-20 | -0.8015 | 0.27929 | 0.0633 | -2.8698
-19.5 | -0.7793 | 0.27223 | 0.0578 | -2.8627
-19 | -0.7628 | 0.27142 | 0.0503 | -2.8104
-18.5 | -0.7354 | 0.25708 | 0.0471 | -2.8606
-18 | -0.7116 | 0.24822 | 0.0429 | -2.8668
-17.5 | -0.6923 | 0.24313 | 0.0369 | -2.8474
-17 | -0.6743 | 0.23751 | 0.0312 | -2.839
-16.5 | -0.6458 | 0.22511 | 0.0287 | -2.8688
-16 | -0.6284 | 0.22004 | 0.0232 | -2.8558
-15.5 | -0.6069 | 0.2114 | 0.019 | -2.8709
-15 | -0.5836 | 0.20283 | 0.0156 | -2.8773
-14.5 | -0.5691 | 0.19724 | 0.0106 | -2.8853
-14 | -0.548 | 0.18933 | 0.0073 | -2.8944
-13.5 | -0.5254 | 0.1803 | 0.0044 | -2.914
-13 | -0.5243 | 0.17826 | -0.0009 | -2.9412
-12.5 | -0.4963 | 0.16751 | -0.0027 | -2.9628
-12 | -0.4748 | 0.15877 | -0.005 | -2.9905
-11.5 | -0.4588 | 0.1514 | -0.0076 | -3.0304
-11 | -0.4442 | 0.1443 | -0.01 | -3.0783
-10.5 | -0.4325 | 0.13771 | -0.0122 | -3.1407
-10 | -0.4368 | 0.13366 | -0.015 | -3.268
-9.5 | -0.4151 | 0.12523 | -0.0153 | -3.3147
-9 | -0.403 | 0.11848 | -0.0158 | -3.4014
-8.5 | -0.3867 | 0.11109 | -0.0157 | -3.481
-8 | -0.3637 | 0.10355 | -0.0149 | -3.5123
-7.5 | -0.3464 | 0.09687 | -0.0138 | -3.5759
-6.5 | -0.3102 | 0.08425 | -0.0093 | -3.6819
-6 | -0.293 | 0.07826 | -0.0063 | -3.7439
-4.5 | -0.4942 | 0.06466 | -0.022 | -7.6431
-4 | -0.4778 | 0.05616 | -0.0274 | -8.5078
-3.5 | -0.4463 | 0.04894 | -0.03 | -9.1193
-3 | -0.3986 | 0.04285 | -0.0322 | -9.3022
-2.5 | -0.3435 | 0.03771 | -0.0328 | -9.109
-2 | -0.2834 | 0.03401 | -0.0326 | -8.3328
-1.5 | -0.2241 | 0.03146 | -0.0316 | -7.1233
-1 | -0.1638 | 0.02975 | -0.0302 | -5.5059
-0.5 | -0.0837 | 0.02544 | -0.0314 | -3.2901
0 | -0.0063 | 0.02708 | -0.0347 | -0.23264
0.5 | 0.0641 | 0.02883 | -0.0384 | 2.2234
1 | 0.1309 | 0.03072 | -0.0419 | 4.2611
1.5 | 0.1946 | 0.03274 | -0.0449 | 5.9438
2 | 0.2546 | 0.03488 | -0.0474 | 7.2993
2.5 | 0.3109 | 0.03714 | -0.0493 | 8.371
3 | 0.3691 | 0.03962 | -0.0515 | 9.316
3.5 | 0.4281 | 0.04229 | -0.0537 | 10.123
4 | 0.4878 | 0.04506 | -0.0555 | 10.8256
4.5 | 0.5523 | 0.04787 | -0.0574 | 11.5375
5 | 0.6261 | 0.05037 | -0.0588 | 12.43
5.5 | 0.693 | 0.05183 | -0.0569 | 13.3706
6 | 0.8001 | 0.04892 | -0.0514 | 16.3553
6.5 | 0.9463 | 0.0321 | -0.0248 | 29.4798
7 | 0.9606 | 0.03756 | -0.0168 | 25.5751
7.5 | 1.0116 | 0.04429 | -0.0132 | 22.8404
8 | 1.0258 | 0.05175 | -0.0092 | 19.8222
8.5 | 1.0156 | 0.05978 | -0.0058 | 16.989
9 | 0.9757 | 0.06933 | -0.0059 | 14.0733
9.5 | 0.9327 | 0.08123 | -0.0102 | 11.4822
10 | 0.8951 | 0.09502 | -0.0175 | 9.4201
10.5 | 0.8693 | 0.10947 | -0.0256 | 7.941
11 | 0.8557 | 0.12322 | -0.0329 | 6.9445
11.5 | 0.8393 | 0.13742 | -0.0421 | 6.1076
12 | 0.8472 | 0.14933 | -0.0467 | 5.6733
13 | 0.8338 | 0.17899 | -0.0707 | 4.6584
13.5 | 0.8476 | 0.18764 | -0.0741 | 4.5172
14 | 0.8687 | 0.19682 | -0.0765 | 4.4137
14.5 | 0.8831 | 0.20503 | -0.0804 | 4.3072
15 | 0.8997 | 0.21355 | -0.0843 | 4.2131
15.5 | 0.9185 | 0.22213 | -0.0881 | 4.135
16 | 0.9381 | 0.23071 | -0.0919 | 4.0661
16.5 | 0.9574 | 0.2395 | -0.0963 | 3.9975
17 | 0.9836 | 0.25107 | -0.0994 | 3.9176
17.5 | 1.004 | 0.25963 | -0.1038 | 3.867
18 | 1.0183 | 0.26552 | -0.1101 | 3.8351
18.5 | 1.0391 | 0.27465 | -0.1149 | 3.7834
19 | 1.0666 | 0.28741 | -0.1179 | 3.7111
19.5 | 1.0803 | 0.29181 | -0.1255 | 3.7021
20 | 1.1075 | 0.30507 | -0.1287 | 3.6303

## 9. Re 100k Mach 0.00 (1)
BIGFOIL.COM POLAR EXPORT
GA 37A310
GA 37A310 |  |  |  | Cl Max: | 0.96 | at alpha= | 10 | deg
JavaFoil+Calcfoil stall+Eppler ext transition |  |  |  | L/D Max: | 53.422 | at alpha= | 4 | deg
Re: | 100000 |  |  | Cd Min: | 0.01214 | at alpha= | -0.5 | deg
Mach: | 0 |  |  | Cl=0 at alpha= | -2.3298 | deg
|  |  |  | @ Cl=0.1, Cd= | 0.027974
|  |  |  | @ Cl=0.4, Cd= | 0.012461
|  |  |  | @ Cl=0.6, Cd= | 0.012732
alpha (deg) | Cl | Cd | Cm | Cl/Cd
-15.5 | -0.368 | 0.21826 | -0.009 | -1.687
-15 | -0.382 | 0.19638 | -0.009 | -1.943
-14.5 | -0.395 | 0.1834 | -0.01 | -2.152
-14 | -0.407 | 0.17332 | -0.01 | -2.351
-13.5 | -0.419 | 0.15523 | -0.01 | -2.702
-13 | -0.431 | 0.14711 | -0.01 | -2.927
-12.5 | -0.44 | 0.13868 | -0.011 | -3.175
-12 | -0.449 | 0.12695 | -0.011 | -3.534
-11.5 | -0.455 | 0.11968 | -0.011 | -3.801
-11 | -0.459 | 0.10787 | -0.011 | -4.254
-10.5 | -0.46 | 0.10312 | -0.012 | -4.463
-10 | -0.459 | 0.09326 | -0.012 | -4.917
-9.5 | -0.453 | 0.08416 | -0.012 | -5.387
-9 | -0.445 | 0.08062 | -0.012 | -5.515
-8.5 | -0.432 | 0.08059 | -0.012 | -5.36
-8 | -0.415 | 0.06701 | -0.013 | -6.2
-7.5 | -0.395 | 0.06507 | -0.013 | -6.067
-7 | -0.37 | 0.06013 | -0.013 | -6.156
-6.5 | -0.342 | 0.05519 | -0.013 | -6.192
-6 | -0.31 | 0.05105 | -0.014 | -6.066
-5.5 | -0.274 | 0.04735 | -0.014 | -5.795
-5 | -0.236 | 0.04476 | -0.014 | -5.279
-4.5 | -0.196 | 0.04273 | -0.014 | -4.578
-4 | -0.153 | 0.04007 | -0.015 | -3.817
-3.5 | -0.109 | 0.03817 | -0.016 | -2.846
-3 | -0.063 | 0.03671 | -0.016 | -1.716
-2.5 | -0.016 | 0.0355 | -0.018 | -0.463
-2 | 0.031 | 0.03439 | -0.019 | 0.895
-1.5 | 0.078 | 0.03364 | -0.02 | 2.332
-1 | 0.156 | 0.01355 | -0.047 | 11.522
-0.5 | 0.215 | 0.01214 | -0.048 | 17.728
0 | 0.277 | 0.01218 | -0.049 | 22.728
0.5 | 0.336 | 0.01229 | -0.05 | 27.37
1 | 0.396 | 0.01245 | -0.051 | 31.816
1.5 | 0.456 | 0.01261 | -0.051 | 36.133
2 | 0.515 | 0.01234 | -0.052 | 41.706
2.5 | 0.574 | 0.0126 | -0.053 | 45.537
3 | 0.633 | 0.0129 | -0.054 | 49.08
3.5 | 0.691 | 0.01324 | -0.055 | 52.225
4 | 0.749 | 0.01402 | -0.055 | 53.422
4.5 | 0.805 | 0.01767 | -0.056 | 45.575
5 | 0.86 | 0.01842 | -0.057 | 46.689
5.5 | 0.913 | 0.01875 | -0.058 | 48.688
6 | 0.773 | 0.04375 | -0.022 | 17.661
6.5 | 0.811 | 0.04697 | -0.022 | 17.266
7 | 0.847 | 0.0506 | -0.022 | 16.742
7.5 | 0.88 | 0.05383 | -0.022 | 16.357
8 | 0.911 | 0.05838 | -0.022 | 15.598
8.5 | 0.936 | 0.06363 | -0.022 | 14.707
9 | 0.95 | 0.06825 | -0.022 | 13.925
9.5 | 0.958 | 0.07505 | -0.022 | 12.768
10 | 0.96 | 0.08274 | -0.022 | 11.597
10.5 | 0.954 | 0.08852 | -0.022 | 10.778
11 | 0.942 | 0.09698 | -0.022 | 9.717
11.5 | 0.925 | 0.10771 | -0.022 | 8.585
12 | 0.902 | 0.11976 | -0.022 | 7.53
12.5 | 0.874 | 0.12798 | -0.021 | 6.832
13 | 0.844 | 0.13988 | -0.021 | 6.03
13.5 | 0.81 | 0.15397 | -0.021 | 5.26
14 | 0.774 | 0.1669 | -0.021 | 4.639
14.5 | 0.738 | 0.18186 | -0.02 | 4.056
15 | 0.701 | 0.19554 | -0.021 | 3.583

## 10. Re 100k Mach 0.00 (2)
BIGFOIL.COM POLAR EXPORT
GA 37A310
GA 37A310 |  |  |  | Cl Max: | 1.1349 | at alpha= | 10 | deg
XFOIL ncrit=9 |  |  |  | L/D Max: | 56.6707 | at alpha= | 6.5 | deg
Re: | 100000 |  |  | Cd Min: | 0.24453 | at alpha= | -19.5 | deg
Mach: | 0 |  |  | Cl=0 at alpha= | -2.3734 | deg
|  |  |  | @ Cl=0.1, Cd= | 0.017387
|  |  |  | @ Cl=0.4, Cd= | 0.018079
|  |  |  | @ Cl=0.6, Cd= | 0.021998
alpha (deg) | Cl | Cd | Cm | Cl/Cd
-19.5 | -0.7101 | 0.24453 | 0.0491 | -2.9039
-19 | -0.6924 | 0.23776 | 0.0457 | -2.9122
-18.5 | -0.6751 | 0.23139 | 0.0418 | -2.9176
-18 | -0.658 | 0.22507 | 0.0378 | -2.9235
-17.5 | -0.6414 | 0.2191 | 0.0334 | -2.9274
-17 | -0.6291 | 0.2158 | 0.0275 | -2.9152
-16.5 | -0.6239 | 0.21431 | 0.0215 | -2.9112
-16 | -0.617 | 0.21063 | 0.0159 | -2.9293
-15.5 | -0.5791 | 0.19209 | 0.0185 | -3.0147
-15 | -0.5632 | 0.18531 | 0.0157 | -3.0392
-14.5 | -0.5494 | 0.17891 | 0.0122 | -3.0708
-14 | -0.5446 | 0.17514 | 0.0063 | -3.1095
-13.5 | -0.5453 | 0.17164 | -0.0003 | -3.177
-13 | -0.5172 | 0.15839 | 0.0012 | -3.2654
-12.5 | -0.5011 | 0.15095 | -0.0003 | -3.3196
-12 | -0.4908 | 0.14414 | -0.0033 | -3.405
-11.5 | -0.4896 | 0.13848 | -0.0091 | -3.5355
-11 | -0.4969 | 0.13357 | -0.0174 | -3.7201
-10.5 | -0.4676 | 0.12237 | -0.0132 | -3.8212
-10 | -0.4577 | 0.11541 | -0.0157 | -3.9659
-9.5 | -0.4657 | 0.10921 | -0.0246 | -4.2643
-9 | -0.4481 | 0.10066 | -0.0232 | -4.4516
-8.5 | -0.4486 | 0.09374 | -0.029 | -4.7856
-8 | -0.4755 | 0.08581 | -0.0452 | -5.5413
-7.5 | -0.4459 | 0.07833 | -0.0379 | -5.6926
-7 | -0.4617 | 0.07044 | -0.0436 | -6.5545
-6.5 | -0.4703 | 0.06657 | -0.0374 | -7.0647
-6 | -0.498 | 0.06233 | -0.0337 | -7.9897
-5.5 | -0.4771 | 0.05643 | -0.0342 | -8.4547
-5 | -0.417 | 0.04911 | -0.0421 | -8.4911
-4 | -0.2254 | 0.01618 | -0.0575 | -13.9308
-3.5 | -0.1803 | 0.02658 | -0.0573 | -6.7833
-3 | -0.1045 | 0.02355 | -0.0604 | -4.4374
-2.5 | -0.0246 | 0.0206 | -0.0648 | -1.1942
-1.5 | 0.1697 | 0.01559 | -0.0778 | 10.8852
-1 | 0.2246 | 0.01586 | -0.0788 | 14.1614
-0.5 | 0.2749 | 0.01629 | -0.0787 | 16.8754
0 | 0.3222 | 0.01685 | -0.0779 | 19.1217
0.5 | 0.3679 | 0.01752 | -0.0768 | 20.9989
1 | 0.4127 | 0.0183 | -0.0755 | 22.5519
2 | 0.5029 | 0.0201 | -0.0732 | 25.0199
2.5 | 0.5491 | 0.02104 | -0.0722 | 26.0979
3 | 0.5963 | 0.02195 | -0.0711 | 27.1663
3.5 | 0.646 | 0.0226 | -0.0699 | 28.5841
4 | 0.7022 | 0.02247 | -0.0683 | 31.2506
4.5 | 0.7547 | 0.02172 | -0.065 | 34.7468
5 | 0.8084 | 0.02061 | -0.0614 | 39.2237
5.5 | 0.8622 | 0.01928 | -0.0578 | 44.7199
6 | 0.9111 | 0.01753 | -0.0528 | 51.9738
6.5 | 0.9447 | 0.01667 | -0.0461 | 56.6707
7 | 0.9333 | 0.02185 | -0.0364 | 42.714
7.5 | 0.9526 | 0.02565 | -0.0311 | 37.1384
8 | 0.9925 | 0.02952 | -0.0288 | 33.6213
8.5 | 1.0459 | 0.0337 | -0.0277 | 31.0356
9 | 1.0915 | 0.03942 | -0.026 | 27.689
9.5 | 1.1217 | 0.04634 | -0.0225 | 24.2059
10 | 1.1349 | 0.05296 | -0.0183 | 21.4294
10.5 | 1.1222 | 0.0621 | -0.0127 | 18.0709
11 | 1.1004 | 0.07102 | -0.0082 | 15.4942
11.5 | 1.0695 | 0.08434 | -0.0056 | 12.6808
12 | 0.9967 | 0.09433 | -0.0086 | 10.5661
12.5 | 0.7915 | 0.10011 | -0.0048 | 7.9063
13 | 0.8455 | 0.15019 | -0.0484 | 5.6295
13.5 | 0.8685 | 0.15837 | -0.0465 | 5.484
14 | 0.8717 | 0.16639 | -0.0498 | 5.2389
14.5 | 0.8533 | 0.17688 | -0.0593 | 4.8242
15 | 0.8951 | 0.18589 | -0.0535 | 4.8152

## 11. Re 100k Mach 0.10 (1)
BIGFOIL.COM POLAR EXPORT
GA 37A310
GA 37A310 |  |  |  | Cl Max: | 0.955 | at alpha= | 9.5 | deg
JavaFoil+Calcfoil stall+Eppler ext transition |  |  |  | L/D Max: | 53.436 | at alpha= | 4 | deg
Re: | 100000 |  |  | Cd Min: | 0.01218 | at alpha= | -0.5 | deg
Mach: | 0.1 |  |  | Cl=0 at alpha= | -2.3229 | deg
|  |  |  | @ Cl=0.1, Cd= | 0.02827
|  |  |  | @ Cl=0.4, Cd= | 0.012485
|  |  |  | @ Cl=0.6, Cd= | 0.012743
alpha (deg) | Cl | Cd | Cm | Cl/Cd
-15 | -0.341 | 0.21648 | -0.01 | -1.576
-14.5 | -0.357 | 0.19046 | -0.01 | -1.872
-14 | -0.372 | 0.18014 | -0.01 | -2.064
-13.5 | -0.386 | 0.16088 | -0.01 | -2.402
-13 | -0.4 | 0.15196 | -0.01 | -2.634
-12.5 | -0.413 | 0.14401 | -0.011 | -2.868
-12 | -0.424 | 0.13018 | -0.011 | -3.258
-11.5 | -0.433 | 0.11793 | -0.011 | -3.675
-11 | -0.44 | 0.11233 | -0.011 | -3.92
-10.5 | -0.445 | 0.10231 | -0.012 | -4.345
-10 | -0.446 | 0.09567 | -0.012 | -4.658
-9.5 | -0.443 | 0.0886 | -0.012 | -5
-9 | -0.437 | 0.08012 | -0.012 | -5.449
-8.5 | -0.426 | 0.07577 | -0.013 | -5.623
-8 | -0.411 | 0.06828 | -0.013 | -6.023
-7.5 | -0.392 | 0.06638 | -0.013 | -5.906
-7 | -0.369 | 0.06037 | -0.013 | -6.105
-6.5 | -0.341 | 0.05537 | -0.013 | -6.159
-6 | -0.31 | 0.05126 | -0.014 | -6.04
-5.5 | -0.275 | 0.04753 | -0.014 | -5.781
-5 | -0.237 | 0.04491 | -0.014 | -5.273
-4.5 | -0.196 | 0.04306 | -0.014 | -4.557
-4 | -0.154 | 0.04017 | -0.015 | -3.822
-3.5 | -0.109 | 0.03822 | -0.016 | -2.854
-3 | -0.063 | 0.03684 | -0.016 | -1.718
-2.5 | -0.017 | 0.03555 | -0.018 | -0.465
-2 | 0.031 | 0.03446 | -0.019 | 0.898
-1.5 | 0.079 | 0.03366 | -0.02 | 2.342
-1 | 0.157 | 0.01364 | -0.048 | 11.501
-0.5 | 0.216 | 0.01218 | -0.048 | 17.759
0 | 0.278 | 0.01219 | -0.049 | 22.821
0.5 | 0.338 | 0.01232 | -0.05 | 27.429
1 | 0.398 | 0.01248 | -0.051 | 31.887
1.5 | 0.458 | 0.01264 | -0.052 | 36.218
2 | 0.517 | 0.01236 | -0.052 | 41.842
2.5 | 0.577 | 0.01263 | -0.053 | 45.657
3 | 0.636 | 0.01292 | -0.054 | 49.236
3.5 | 0.695 | 0.01326 | -0.055 | 52.386
4 | 0.753 | 0.01408 | -0.056 | 53.436
4.5 | 0.809 | 0.01776 | -0.056 | 45.551
5 | 0.864 | 0.0185 | -0.057 | 46.712
5.5 | 0.917 | 0.01878 | -0.058 | 48.83
6 | 0.776 | 0.04388 | -0.022 | 17.681
6.5 | 0.814 | 0.04674 | -0.022 | 17.423
7 | 0.85 | 0.05041 | -0.022 | 16.863
7.5 | 0.883 | 0.0547 | -0.022 | 16.144
8 | 0.913 | 0.05903 | -0.022 | 15.46
8.5 | 0.937 | 0.06371 | -0.022 | 14.702
9 | 0.95 | 0.0695 | -0.022 | 13.664
9.5 | 0.955 | 0.07546 | -0.022 | 12.661
10 | 0.954 | 0.08322 | -0.022 | 11.463
10.5 | 0.945 | 0.09185 | -0.022 | 10.291
11 | 0.93 | 0.10021 | -0.022 | 9.278
11.5 | 0.908 | 0.10781 | -0.022 | 8.42
12 | 0.88 | 0.12069 | -0.022 | 7.293
12.5 | 0.848 | 0.13157 | -0.022 | 6.446
13 | 0.812 | 0.14714 | -0.021 | 5.52
13.5 | 0.774 | 0.16008 | -0.021 | 4.833
14 | 0.733 | 0.17289 | -0.021 | 4.242
14.5 | 0.692 | 0.19081 | -0.021 | 3.627

## 12. Re 100k Mach 0.10 (2)
BIGFOIL.COM POLAR EXPORT
GA 37A310
GA 37A310 |  |  |  | Cl Max: | 1.1301 | at alpha= | 10 | deg
XFOIL ncrit=9 |  |  |  | L/D Max: | 55.9172 | at alpha= | 6.5 | deg
Re: | 100000 |  |  | Cd Min: | 0.24507 | at alpha= | -19.5 | deg
Mach: | 0.1 |  |  | Cl=0 at alpha= | -2.3846 | deg
|  |  |  | @ Cl=0.1, Cd= | 0.01752
|  |  |  | @ Cl=0.4, Cd= | 0.018084
|  |  |  | @ Cl=0.6, Cd= | 0.0221
alpha (deg) | Cl | Cd | Cm | Cl/Cd
-19.5 | -0.7119 | 0.24507 | 0.0495 | -2.9049
-19 | -0.6941 | 0.23838 | 0.046 | -2.9117
-18.5 | -0.6766 | 0.23198 | 0.0421 | -2.9166
-18 | -0.6593 | 0.22564 | 0.038 | -2.9219
-17.5 | -0.6426 | 0.2198 | 0.0335 | -2.9236
-17 | -0.631 | 0.21695 | 0.0274 | -2.9085
-16.5 | -0.626 | 0.2155 | 0.0213 | -2.9049
-16 | -0.6006 | 0.20166 | 0.0199 | -2.9783
-15.5 | -0.5791 | 0.19246 | 0.0187 | -3.0089
-15 | -0.5632 | 0.18571 | 0.0158 | -3.0327
-14.5 | -0.5495 | 0.17939 | 0.012 | -3.0632
-14 | -0.5463 | 0.17616 | 0.0059 | -3.1012
-13.5 | -0.5461 | 0.17245 | -0.0007 | -3.1667
-13 | -0.5148 | 0.15851 | 0.0016 | -3.2477
-12.5 | -0.4999 | 0.15129 | -0.0003 | -3.3043
-12 | -0.49 | 0.14453 | -0.0035 | -3.3903
-11.5 | -0.4908 | 0.1393 | -0.0099 | -3.5233
-11 | -0.4975 | 0.1343 | -0.018 | -3.7044
-10.5 | -0.4647 | 0.12275 | -0.013 | -3.7857
-10 | -0.4562 | 0.11583 | -0.016 | -3.9385
-9.5 | -0.4673 | 0.10992 | -0.0258 | -4.2513
-9 | -0.4443 | 0.10118 | -0.0227 | -4.3912
-8.5 | -0.4505 | 0.09429 | -0.0306 | -4.7778
-8 | -0.4462 | 0.08611 | -0.033 | -5.1817
-7.5 | -0.4458 | 0.07879 | -0.0389 | -5.6581
-7 | -0.4523 | 0.07119 | -0.042 | -6.3534
-6.5 | -0.4709 | 0.06732 | -0.0374 | -6.9949
-6 | -0.4969 | 0.06303 | -0.0331 | -7.8835
-5.5 | -0.4759 | 0.05706 | -0.0342 | -8.3403
-5 | -0.4169 | 0.04964 | -0.0424 | -8.3985
-4 | -0.2563 | 0.03199 | -0.0563 | -8.0119
-3.5 | -0.1794 | 0.02674 | -0.0581 | -6.7091
-3 | -0.1046 | 0.02367 | -0.061 | -4.4191
-2.5 | -0.0226 | 0.02068 | -0.0656 | -1.0928
-1.5 | 0.1733 | 0.01563 | -0.0787 | 11.0877
-1 | 0.2279 | 0.0159 | -0.0796 | 14.3333
-0.5 | 0.278 | 0.01632 | -0.0794 | 17.0343
0 | 0.325 | 0.01689 | -0.0785 | 19.2422
0.5 | 0.3705 | 0.01757 | -0.0772 | 21.0871
1 | 0.4153 | 0.01835 | -0.0759 | 22.6322
1.5 | 0.4599 | 0.01924 | -0.0746 | 23.9033
2.5 | 0.551 | 0.02116 | -0.0723 | 26.0397
3 | 0.5983 | 0.02208 | -0.0713 | 27.0969
3.5 | 0.649 | 0.02268 | -0.0701 | 28.6155
4 | 0.7069 | 0.02246 | -0.0685 | 31.4737
4.5 | 0.7594 | 0.02168 | -0.065 | 35.0277
5 | 0.8135 | 0.02056 | -0.0614 | 39.5671
5.5 | 0.864 | 0.01947 | -0.0575 | 44.376
6 | 0.9138 | 0.0176 | -0.0524 | 51.9205
6.5 | 0.945 | 0.0169 | -0.0449 | 55.9172
7 | 0.9343 | 0.02226 | -0.0356 | 41.9721
7.5 | 0.9551 | 0.026 | -0.0305 | 36.7346
8 | 0.9971 | 0.03001 | -0.0284 | 33.2256
8.5 | 1.0508 | 0.03432 | -0.0273 | 30.6177
9 | 1.0945 | 0.04022 | -0.0252 | 27.2128
9.5 | 1.1216 | 0.04729 | -0.0215 | 23.7175
10 | 1.1301 | 0.05413 | -0.0169 | 20.8775
10.5 | 1.1149 | 0.06279 | -0.0114 | 17.756
11 | 1.0854 | 0.07113 | -0.0066 | 15.2594
11.5 | 1.0749 | 0.08821 | -0.0063 | 12.1857
12 | 0.9725 | 0.09425 | -0.0109 | 10.3183
12.5 | 0.8566 | 0.1401 | -0.0433 | 6.1142
13 | 0.8445 | 0.15103 | -0.0489 | 5.5916
13.5 | 0.872 | 0.15911 | -0.0461 | 5.4805
14 | 0.8574 | 0.16816 | -0.054 | 5.0987
14.5 | 0.8537 | 0.17768 | -0.0598 | 4.8047
15 | 0.8888 | 0.18595 | -0.056 | 4.7798

## 13. Re 100k Mach 0.25 (1)
BIGFOIL.COM POLAR EXPORT
GA 37A310
GA 37A310 |  |  |  | Cl Max: | 0.937 | at alpha= | 9 | deg
JavaFoil+Calcfoil stall+Eppler ext transition |  |  |  | L/D Max: | 53.708 | at alpha= | 4 | deg
Re: | 100000 |  |  | Cd Min: | 0.01231 | at alpha= | -0.5 | deg
Mach: | 0.25 |  |  | Cl=0 at alpha= | -2.3265 | deg
|  |  |  | @ Cl=0.1, Cd= | 0.029067
|  |  |  | @ Cl=0.4, Cd= | 0.37661
|  |  |  | @ Cl=0.6, Cd= | 0.37661
alpha (deg) | Cl | Cd | Cm | Cl/Cd
-13 | -0.061 | 0.19638 | -0.011 | -0.31
-12.5 | -0.128 | 0.17998 | -0.011 | -0.711
-12 | -0.187 | 0.16359 | -0.012 | -1.141
-11.5 | -0.231 | 0.14518 | -0.012 | -1.594
-11 | -0.27 | 0.12833 | -0.012 | -2.1
-10.5 | -0.302 | 0.12102 | -0.012 | -2.498
-10 | -0.33 | 0.10551 | -0.012 | -3.123
-9.5 | -0.351 | 0.09924 | -0.013 | -3.534
-9 | -0.365 | 0.09046 | -0.013 | -4.039
-8.5 | -0.373 | 0.07988 | -0.013 | -4.671
-8 | -0.374 | 0.08859 | -0.013 | -4.217
-7.5 | -0.367 | 0.06627 | -0.014 | -5.537
-7 | -0.353 | 0.06186 | -0.014 | -5.711
-6.5 | -0.333 | 0.05966 | -0.014 | -5.582
-6 | -0.307 | 0.05471 | -0.014 | -5.606
-5.5 | -0.275 | 0.04953 | -0.014 | -5.555
-5 | -0.239 | 0.04681 | -0.015 | -5.108
-4.5 | -0.199 | 0.0434 | -0.015 | -4.592
-4 | -0.157 | 0.04139 | -0.015 | -3.782
-3.5 | -0.112 | 0.03859 | -0.016 | -2.891
-3 | -0.065 | 0.03713 | -0.017 | -1.747
-2.5 | -0.017 | 0.0358 | -0.018 | -0.474
-2 | 0.032 | 0.03463 | -0.019 | 0.917
-1.5 | 0.081 | 0.03386 | -0.02 | 2.392
-1 | 0.161 | 0.01368 | -0.049 | 11.78
-0.5 | 0.222 | 0.01231 | -0.05 | 18.064
0 | 0.286 | 0.01235 | -0.051 | 23.148
0.5 | 0.347 | 0.01248 | -0.051 | 27.842
1 | 0.409 | 0.01263 | -0.052 | 32.38
1.5 | 0.471 | 0.01281 | -0.053 | 36.74
2 | 0.531 | 0.01248 | -0.054 | 42.589
2.5 | 0.593 | 0.01277 | -0.055 | 46.414
3 | 0.654 | 0.01309 | -0.056 | 49.921
3.5 | 0.714 | 0.01345 | -0.056 | 53.044
4 | 0.773 | 0.01439 | -0.057 | 53.708
4.5 | 0.831 | 0.01819 | -0.058 | 45.649
5 | 0.886 | 0.01903 | -0.059 | 46.581
5.5 | 0.753 | 0.0419 | -0.023 | 17.977
6 | 0.793 | 0.04489 | -0.022 | 17.674
6.5 | 0.831 | 0.04736 | -0.022 | 17.545
7 | 0.865 | 0.05149 | -0.023 | 16.795
7.5 | 0.895 | 0.05653 | -0.022 | 15.824
8 | 0.919 | 0.06031 | -0.023 | 15.245
8.5 | 0.936 | 0.06754 | -0.022 | 13.865
9 | 0.937 | 0.0729 | -0.022 | 12.849
9.5 | 0.925 | 0.0811 | -0.022 | 11.41
10 | 0.902 | 0.0924 | -0.022 | 9.759
10.5 | 0.866 | 0.10408 | -0.022 | 8.317
11 | 0.817 | 0.11548 | -0.022 | 7.078
11.5 | 0.758 | 0.13387 | -0.021 | 5.661
12 | 0.688 | 0.15107 | -0.02 | 4.556
12.5 | 0.611 | 0.17553 | -0.02 | 3.479
13 | 0.526 | 0.21163 | -0.021 | 2.487
13.5 | 0.436 | 0.2777 | -0.021 | 1.57
14 | 0.339 | 0.37661 | -0.022 | 0.899

## 14. Re 100k Mach 0.25 (2)
BIGFOIL.COM POLAR EXPORT
GA 37A310
GA 37A310 |  |  |  | Cl Max: | 1.112 | at alpha= | 9.5 | deg
XFOIL ncrit=9 |  |  |  | L/D Max: | 53.5952 | at alpha= | 6 | deg
Re: | 100000 |  |  | Cd Min: | 0.25635 | at alpha= | -20 | deg
Mach: | 0.25 |  |  | Cl=0 at alpha= | -2.2771 | deg
|  |  |  | @ Cl=0.1, Cd= | 0.018094
|  |  |  | @ Cl=0.4, Cd= | 0.018878
|  |  |  | @ Cl=0.6, Cd= | 0.022833
alpha (deg) | Cl | Cd | Cm | Cl/Cd
-20 | -0.7416 | 0.25635 | 0.055 | -2.8929
-19.5 | -0.7224 | 0.24863 | 0.0518 | -2.9055
-19 | -0.7038 | 0.242 | 0.0477 | -2.9083
-18.5 | -0.6854 | 0.23543 | 0.0434 | -2.9113
-18 | -0.6672 | 0.22911 | 0.0389 | -2.9121
-17.5 | -0.6516 | 0.22501 | 0.0331 | -2.8959
-17 | -0.643 | 0.22366 | 0.0267 | -2.8749
-16.5 | -0.6367 | 0.22154 | 0.0208 | -2.874
-16 | -0.5987 | 0.20183 | 0.0225 | -2.9664
-15.5 | -0.5808 | 0.1947 | 0.0195 | -2.9831
-15 | -0.5645 | 0.18802 | 0.0159 | -3.0023
-14.5 | -0.5537 | 0.18334 | 0.0105 | -3.0201
-14 | -0.5547 | 0.18148 | 0.0037 | -3.0565
-13.5 | -0.5269 | 0.1681 | 0.0037 | -3.1344
-13 | -0.5079 | 0.16007 | 0.0023 | -3.173
-12.5 | -0.4952 | 0.15321 | -0.0007 | -3.2322
-12 | -0.4905 | 0.14771 | -0.0058 | -3.3207
-11.5 | -0.4965 | 0.1437 | -0.0136 | -3.4551
-11 | -0.4665 | 0.13178 | -0.0108 | -3.54
-10.5 | -0.4542 | 0.12471 | -0.013 | -3.642
-10 | -0.4587 | 0.11914 | -0.0204 | -3.8501
-9.5 | -0.4411 | 0.11023 | -0.02 | -4.0016
-9 | -0.4373 | 0.1037 | -0.0245 | -4.217
-8.5 | -0.435 | 0.09581 | -0.0287 | -4.5402
-8 | -0.4269 | 0.08905 | -0.0313 | -4.7939
-7.5 | -0.4395 | 0.08104 | -0.0394 | -5.4232
-7 | -0.4401 | 0.07486 | -0.0412 | -5.879
-6.5 | -0.4732 | 0.07042 | -0.0373 | -6.7197
-6 | -0.4901 | 0.06714 | -0.0303 | -7.2997
-5.5 | -0.4703 | 0.05956 | -0.0365 | -7.8962
-5 | -0.4163 | 0.052 | -0.0434 | -8.0058
-4 | -0.2593 | 0.03336 | -0.0593 | -7.7728
-3.5 | -0.1719 | 0.02746 | -0.0629 | -6.26
-3 | -0.0983 | 0.02425 | -0.0652 | -4.0536
-2.5 | -0.028 | 0.0215 | -0.0671 | -1.3023
-2 | 0.0348 | 0.0198 | -0.0681 | 1.7576
-1.5 | 0.18 | 0.016 | -0.0811 | 11.25
-1 | 0.2285 | 0.01636 | -0.0807 | 13.967
-0.5 | 0.276 | 0.01687 | -0.0799 | 16.3604
0 | 0.3221 | 0.01752 | -0.0787 | 18.3847
0.5 | 0.3677 | 0.01829 | -0.0773 | 20.1039
1 | 0.4138 | 0.01913 | -0.076 | 21.6309
1.5 | 0.4611 | 0.02004 | -0.0748 | 23.009
2 | 0.5094 | 0.02097 | -0.0738 | 24.2918
2.5 | 0.5583 | 0.02193 | -0.0728 | 25.4583
3 | 0.6054 | 0.02295 | -0.0715 | 26.3791
4 | 0.7138 | 0.02354 | -0.0681 | 30.3229
4.5 | 0.7727 | 0.02244 | -0.0647 | 34.434
5 | 0.8325 | 0.02098 | -0.0609 | 39.6806
5.5 | 0.8876 | 0.01934 | -0.0563 | 45.8945
6 | 0.9347 | 0.01744 | -0.0499 | 53.5952
6.5 | 0.9366 | 0.01969 | -0.0392 | 47.5673
7 | 0.9396 | 0.02426 | -0.0317 | 38.7304
7.5 | 0.9691 | 0.02801 | -0.0273 | 34.5984
8 | 1.0211 | 0.03238 | -0.0256 | 31.5349
8.5 | 1.0756 | 0.03856 | -0.0248 | 27.8942
9 | 1.1028 | 0.04441 | -0.0204 | 24.8322
9.5 | 1.112 | 0.05194 | -0.0155 | 21.4093
10 | 1.099 | 0.0593 | -0.0101 | 18.5329
10.5 | 1.068 | 0.0666 | -0.0053 | 16.036
11 | 1.0296 | 0.07544 | -0.0042 | 13.6479
11.5 | 0.991 | 0.08618 | -0.0068 | 11.4992
12 | 0.9601 | 0.09841 | -0.0111 | 9.7561
12.5 | 0.8477 | 0.14465 | -0.0463 | 5.8604
13 | 0.8629 | 0.15479 | -0.0467 | 5.5746
13.5 | 0.8532 | 0.16376 | -0.0532 | 5.2101
14 | 0.8489 | 0.17331 | -0.0591 | 4.8982
14.5 | 0.8666 | 0.18198 | -0.0601 | 4.7621

## 15. Re 100k Mach 0.50 (1)
BIGFOIL.COM POLAR EXPORT
GA 37A310
GA 37A310 |  |  |  | Cl Max: | 1.225 | at alpha= | 20 | deg
JavaFoil+Calcfoil stall+Eppler ext transition |  |  |  | L/D Max: | 48.765 | at alpha= | 3.5 | deg
Re: | 100000 |  |  | Cd Min: | 0.01296 | at alpha= | 0 | deg
Mach: | 0.5 |  |  | Cl=0 at alpha= | -2.3241 | deg
|  |  |  | @ Cl=0.1, Cd= | 0.032273
|  |  |  | @ Cl=0.4, Cd= | 0.01318
|  |  |  | @ Cl=0.6, Cd= | 0.013467
alpha (deg) | Cl | Cd | Cm | Cl/Cd
-20 | -0.946 | 0.35483 | -0.012 | -2.667
-19.5 | -0.918 | 0.31991 | -0.012 | -2.869
-19 | -0.891 | 0.3097 | -0.012 | -2.876
-18.5 | -0.865 | 0.30962 | -0.012 | -2.794
-18 | -0.839 | 0.29281 | -0.013 | -2.867
-17.5 | -0.814 | 0.28872 | -0.013 | -2.818
-17 | -0.788 | 0.2768 | -0.013 | -2.846
-16.5 | -0.762 | 0.28308 | -0.014 | -2.691
-16 | -0.736 | 0.26824 | -0.014 | -2.744
-15.5 | -0.71 | 0.26746 | -0.014 | -2.654
-15 | -0.684 | 0.25338 | -0.015 | -2.699
-14.5 | -0.658 | 0.24552 | -0.015 | -2.678
-14 | -0.631 | 0.24271 | -0.015 | -2.601
-13.5 | -0.605 | 0.25023 | -0.016 | -2.418
-13 | -0.577 | 0.2116 | -0.015 | -2.726
-12.5 | -0.55 | 0.21104 | -0.015 | -2.608
-12 | -0.524 | 0.19325 | -0.015 | -2.711
-11.5 | -0.497 | 0.18875 | -0.016 | -2.635
-11 | -0.471 | 0.17887 | -0.016 | -2.631
-10.5 | -0.444 | 0.1755 | -0.016 | -2.529
-10 | -0.417 | 0.17808 | -0.017 | -2.342
-9.5 | -0.39 | 0.16919 | -0.017 | -2.307
-9 | -0.363 | 0.16158 | -0.016 | -2.246
-8.5 | -0.336 | 0.15172 | -0.017 | -2.215
-8 | -0.309 | 0.14726 | -0.017 | -2.1
-7.5 | -0.282 | 0.14161 | -0.017 | -1.992
-7 | -0.255 | 0.13571 | -0.018 | -1.88
-6.5 | -0.228 | 0.08666 | -0.017 | -2.629
-6 | -0.201 | 0.06346 | -0.017 | -3.162
-5.5 | -0.173 | 0.0709 | -0.017 | -2.446
-5 | -0.146 | 0.05735 | -0.017 | -2.549
-4.5 | -0.179 | 0.05964 | -0.017 | -3.008
-4 | -0.161 | 0.04753 | -0.017 | -3.381
-3.5 | -0.12 | 0.04214 | -0.017 | -2.84
-3 | -0.071 | 0.03894 | -0.018 | -1.824
-2.5 | -0.019 | 0.03688 | -0.019 | -0.509
-2 | 0.035 | 0.03558 | -0.021 | 0.993
-1.5 | 0.09 | 0.03453 | -0.022 | 2.616
-1 | 0.18 | 0.01422 | -0.055 | 12.667
-0.5 | 0.249 | 0.01451 | -0.056 | 17.143
0 | 0.32 | 0.01296 | -0.056 | 24.658
0.5 | 0.388 | 0.01314 | -0.057 | 29.564
1 | 0.457 | 0.01337 | -0.058 | 34.201
1.5 | 0.526 | 0.01364 | -0.059 | 38.564
2 | 0.594 | 0.01334 | -0.06 | 44.522
2.5 | 0.645 | 0.01442 | -0.059 | 44.72
3 | 0.706 | 0.0151 | -0.06 | 46.733
3.5 | 0.768 | 0.01575 | -0.061 | 48.765
4 | 0.861 | 0.01859 | -0.064 | 46.305
4.5 | 0.922 | 0.02037 | -0.065 | 45.278
5 | 0.784 | 0.04064 | -0.025 | 19.295
5.5 | 0.823 | 0.04393 | -0.025 | 18.734
6 | 0.852 | 0.04856 | -0.024 | 17.539
6.5 | 0.863 | 0.0551 | -0.024 | 15.658
7 | 0.836 | 0.06622 | -0.023 | 12.619
7.5 | 0.539 | 0.12578 | -0.025 | 4.286
8 | 0.566 | 0.14453 | -0.024 | 3.918
8.5 | 0.594 | 0.163 | -0.027 | 3.643
9 | 0.621 | 0.19369 | -0.028 | 3.208
9.5 | 0.649 | 0.1808 | -0.029 | 3.588
10 | 0.676 | 0.16273 | -0.03 | 4.153
10.5 | 0.704 | 0.18834 | -0.033 | 3.737
11 | 0.731 | 0.19174 | -0.033 | 3.812
11.5 | 0.758 | 0.19314 | -0.034 | 3.924
12 | 0.785 | 0.20644 | -0.034 | 3.802
12.5 | 0.812 | 0.21556 | -0.035 | 3.768
13 | 0.841 | 0.24791 | -0.039 | 3.394
13.5 | 0.868 | 0.25447 | -0.04 | 3.412
14 | 0.895 | 0.25343 | -0.04 | 3.532
14.5 | 0.922 | 0.25565 | -0.041 | 3.607
15 | 0.949 | 0.26502 | -0.042 | 3.581
15.5 | 0.976 | 0.26977 | -0.042 | 3.616
16 | 1.003 | 0.27951 | -0.044 | 3.589
16.5 | 1.034 | 0.32304 | -0.048 | 3.201
17 | 1.061 | 0.32002 | -0.048 | 3.314
17.5 | 1.087 | 0.32041 | -0.049 | 3.393
18 | 1.114 | 0.33357 | -0.049 | 3.338
18.5 | 1.14 | 0.33646 | -0.05 | 3.388
19 | 1.166 | 0.34873 | -0.051 | 3.344
19.5 | 1.193 | 0.34996 | -0.051 | 3.408
20 | 1.225 | 0.37766 | -0.055 | 3.245

## 16. Re 100k Mach 0.50 (2)
BIGFOIL.COM POLAR EXPORT
GA 37A310
GA 37A310 |  |  |  | Cl Max: | 1.1048 | at alpha= | 20 | deg
XFOIL ncrit=9 |  |  |  | L/D Max: | 48.9188 | at alpha= | 5.5 | deg
Re: | 100000 |  |  | Cd Min: | 0.29904 | at alpha= | 20 | deg
Mach: | 0.5 |  |  | Cl=0 at alpha= | -2.2482 | deg
|  |  |  | @ Cl=0.1, Cd= | 0.021725
|  |  |  | @ Cl=0.4, Cd= | 0.021724
|  |  |  | @ Cl=0.6, Cd= | 0.026823
alpha (deg) | Cl | Cd | Cm | Cl/Cd
-20 | -0.8015 | 0.2773 | 0.0658 | -2.8904
-19.5 | -0.7786 | 0.26966 | 0.0603 | -2.8873
-19 | -0.7565 | 0.2638 | 0.0538 | -2.8677
-18.5 | -0.7391 | 0.26187 | 0.0463 | -2.8224
-17.5 | -0.6892 | 0.23823 | 0.0391 | -2.893
-17 | -0.666 | 0.22961 | 0.0351 | -2.9006
-16.5 | -0.6437 | 0.22175 | 0.0306 | -2.9028
-16 | -0.6222 | 0.21427 | 0.0258 | -2.9038
-15.5 | -0.607 | 0.21086 | 0.0187 | -2.8787
-15 | -0.6038 | 0.211 | 0.0113 | -2.8616
-14.5 | -0.5607 | 0.19103 | 0.0124 | -2.9351
-14 | -0.54 | 0.18326 | 0.0088 | -2.9466
-13.5 | -0.5222 | 0.17636 | 0.0042 | -2.961
-13 | -0.5203 | 0.17429 | -0.003 | -2.9853
-12.5 | -0.491 | 0.16165 | -0.0043 | -3.0374
-12 | -0.4694 | 0.1532 | -0.0063 | -3.064
-11.5 | -0.4575 | 0.1468 | -0.0106 | -3.1165
-11 | -0.4673 | 0.14443 | -0.0192 | -3.2355
-10.5 | -0.4269 | 0.13134 | -0.0162 | -3.2503
-10 | -0.4379 | 0.12803 | -0.0247 | -3.4203
-9.5 | -0.4034 | 0.11686 | -0.0224 | -3.452
-9 | -0.4192 | 0.11317 | -0.0317 | -3.7042
-8.5 | -0.3836 | 0.10275 | -0.0286 | -3.7333
-8 | -0.379 | 0.09578 | -0.0324 | -3.957
-7.5 | -0.3907 | 0.09022 | -0.0389 | -4.3305
-7 | -0.3992 | 0.08493 | -0.0398 | -4.7003
-6.5 | -0.3998 | 0.07973 | -0.0321 | -5.0144
-5.5 | -0.4179 | 0.06907 | -0.0371 | -6.0504
-5 | -0.3796 | 0.0616 | -0.0429 | -6.1623
-4 | -0.2467 | 0.03802 | -0.0742 | -6.4887
-3.5 | -0.177 | 0.03203 | -0.0762 | -5.5261
-3 | -0.1071 | 0.02782 | -0.0769 | -3.8497
-2.5 | -0.0344 | 0.02486 | -0.0772 | -1.3837
-2 | 0.0339 | 0.0227 | -0.0771 | 1.4934
-0.5 | 0.2874 | 0.01896 | -0.0855 | 15.1582
0 | 0.3278 | 0.01989 | -0.0824 | 16.4806
0.5 | 0.3706 | 0.02095 | -0.0797 | 17.6897
1 | 0.4154 | 0.02213 | -0.0774 | 18.7709
1.5 | 0.4621 | 0.02341 | -0.0754 | 19.7394
2 | 0.5102 | 0.02476 | -0.0736 | 20.6058
2.5 | 0.5607 | 0.02609 | -0.072 | 21.491
3 | 0.6181 | 0.02716 | -0.0707 | 22.7577
3.5 | 0.6712 | 0.02821 | -0.0684 | 23.793
4 | 0.7509 | 0.0274 | -0.0666 | 27.4051
4.5 | 0.8152 | 0.02639 | -0.0618 | 30.8905
5 | 0.8979 | 0.02339 | -0.0563 | 38.3882
5.5 | 0.9637 | 0.0197 | -0.0468 | 48.9188
6 | 0.951 | 0.02237 | -0.033 | 42.5123
6.5 | 0.9417 | 0.02687 | -0.0238 | 35.0465
7 | 0.9717 | 0.03085 | -0.0175 | 31.4976
7.5 | 1.0284 | 0.03624 | -0.0139 | 28.3775
8 | 1.0536 | 0.04247 | -0.0094 | 24.8081
8.5 | 1.0444 | 0.04938 | -0.0044 | 21.1503
9 | 1.0192 | 0.05755 | -0.0022 | 17.7098
9.5 | 0.985 | 0.06736 | -0.0033 | 14.6229
10 | 0.9459 | 0.0792 | -0.0082 | 11.9432
10.5 | 0.9086 | 0.09312 | -0.016 | 9.7573
11 | 0.882 | 0.108 | -0.0247 | 8.1667
11.5 | 0.8708 | 0.12184 | -0.0316 | 7.1471
12 | 0.8681 | 0.13446 | -0.0372 | 6.4562
12.5 | 0.8539 | 0.15157 | -0.0494 | 5.6337
13.5 | 0.8654 | 0.17956 | -0.0649 | 4.8196
14 | 0.8791 | 0.18849 | -0.0691 | 4.6639
14.5 | 0.8955 | 0.19858 | -0.0731 | 4.5095
15 | 0.9294 | 0.21078 | -0.073 | 4.4093
15.5 | 0.9219 | 0.21538 | -0.0838 | 4.2803
16.5 | 0.9582 | 0.23357 | -0.0937 | 4.1024
17 | 0.9812 | 0.24293 | -0.0971 | 4.039
17.5 | 1.0007 | 0.25294 | -0.1021 | 3.9563
18 | 1.0176 | 0.26026 | -0.1088 | 3.9099
18.5 | 1.0503 | 0.2763 | -0.109 | 3.8013
19 | 1.0581 | 0.27855 | -0.1199 | 3.7986
19.5 | 1.079 | 0.28726 | -0.1256 | 3.7562
20 | 1.1048 | 0.29904 | -0.1282 | 3.6945

## 17. Re 250k Mach 0.00 (1)
BIGFOIL.COM POLAR EXPORT
GA 37A310
GA 37A310 |  |  |  | Cl Max: | 0.964 | at alpha= | 6 | deg
JavaFoil+Calcfoil stall+Eppler ext transition |  |  |  | L/D Max: | 77.906 | at alpha= | 4 | deg
Re: | 250000 |  |  | Cd Min: | 0.0085 | at alpha= | 0 | deg
Mach: | 0 |  |  | Cl=0 at alpha= | -2.3298 | deg
|  |  |  | @ Cl=0.1, Cd= | 0.010708
|  |  |  | @ Cl=0.4, Cd= | 0.008646
|  |  |  | @ Cl=0.6, Cd= | 0.0087761
alpha (deg) | Cl | Cd | Cm | Cl/Cd
-15.5 | -0.368 | 0.16763 | -0.009 | -2.196
-15 | -0.382 | 0.1587 | -0.01 | -2.405
-14.5 | -0.395 | 0.1494 | -0.01 | -2.642
-14 | -0.408 | 0.14259 | -0.01 | -2.858
-13.5 | -0.42 | 0.13078 | -0.01 | -3.208
-13 | -0.431 | 0.12047 | -0.011 | -3.574
-12.5 | -0.44 | 0.11434 | -0.011 | -3.852
-12 | -0.449 | 0.10424 | -0.011 | -4.305
-11.5 | -0.455 | 0.09983 | -0.011 | -4.558
-11 | -0.459 | 0.09142 | -0.012 | -5.021
-10.5 | -0.46 | 0.08498 | -0.012 | -5.416
-10 | -0.459 | 0.08001 | -0.012 | -5.732
-9.5 | -0.453 | 0.07369 | -0.012 | -6.154
-9 | -0.445 | 0.06875 | -0.012 | -6.468
-8.5 | -0.432 | 0.06512 | -0.013 | -6.635
-8 | -0.415 | 0.05898 | -0.013 | -7.044
-7.5 | -0.395 | 0.05511 | -0.013 | -7.164
-7 | -0.37 | 0.05201 | -0.013 | -7.117
-6.5 | -0.342 | 0.04845 | -0.014 | -7.053
-6 | -0.31 | 0.04589 | -0.014 | -6.749
-5.5 | -0.274 | 0.04279 | -0.014 | -6.413
-5 | -0.236 | 0.04058 | -0.014 | -5.823
-4.5 | -0.196 | 0.03904 | -0.014 | -5.011
-4 | -0.153 | 0.03668 | -0.016 | -4.171
-3.5 | -0.109 | 0.03512 | -0.016 | -3.094
-3 | -0.063 | 0.03391 | -0.017 | -1.859
-2.5 | -0.016 | 0.03271 | -0.018 | -0.503
-2 | 0.031 | 0.03176 | -0.019 | 0.97
-1.5 | 0.097 | 0.01071 | -0.047 | 9.054
-1 | 0.156 | 0.01068 | -0.047 | 14.624
-0.5 | 0.215 | 0.00854 | -0.048 | 25.231
0 | 0.277 | 0.0085 | -0.049 | 32.562
0.5 | 0.336 | 0.00859 | -0.05 | 39.165
1 | 0.396 | 0.00864 | -0.051 | 45.818
1.5 | 0.456 | 0.00873 | -0.051 | 52.193
2 | 0.515 | 0.00854 | -0.052 | 60.262
2.5 | 0.574 | 0.00871 | -0.053 | 65.902
3 | 0.633 | 0.00886 | -0.054 | 71.455
3.5 | 0.691 | 0.00906 | -0.055 | 76.287
4 | 0.749 | 0.00961 | -0.055 | 77.906
4.5 | 0.805 | 0.01443 | -0.056 | 55.811
5 | 0.86 | 0.01504 | -0.057 | 57.178
5.5 | 0.913 | 0.01532 | -0.058 | 59.617
6 | 0.964 | 0.01582 | -0.059 | 60.925
6.5 | 0.811 | 0.04348 | -0.022 | 18.654
7 | 0.847 | 0.04659 | -0.022 | 18.186
7.5 | 0.881 | 0.04968 | -0.022 | 17.725
8 | 0.911 | 0.05311 | -0.022 | 17.151
8.5 | 0.936 | 0.0574 | -0.022 | 16.307
9 | 0.951 | 0.06124 | -0.023 | 15.521
9.5 | 0.958 | 0.06711 | -0.022 | 14.281
10 | 0.96 | 0.07236 | -0.022 | 13.263
10.5 | 0.954 | 0.0784 | -0.022 | 12.172
11 | 0.942 | 0.08287 | -0.022 | 11.372

## 18. Re 250k Mach 0.00 (2)
BIGFOIL.COM POLAR EXPORT
GA 37A310
GA 37A310 |  |  |  | Cl Max: | 1.1893 | at alpha= | 11 | deg
XFOIL ncrit=9 |  |  |  | L/D Max: | 84.6744 | at alpha= | 5.5 | deg
Re: | 250000 |  |  | Cd Min: | 0.2503 | at alpha= | -20 | deg
Mach: | 0 |  |  | Cl=0 at alpha= | -2.5795 | deg
|  |  |  | @ Cl=0.1, Cd= | 0.0090042
|  |  |  | @ Cl=0.4, Cd= | 0.0092192
|  |  |  | @ Cl=0.6, Cd= | 0.010094
alpha (deg) | Cl | Cd | Cm | Cl/Cd
-20 | -0.7305 | 0.2503 | 0.0565 | -2.9185
-19.5 | -0.713 | 0.2439 | 0.0523 | -2.9233
-19 | -0.6951 | 0.23742 | 0.048 | -2.9277
-18.5 | -0.6777 | 0.23163 | 0.0426 | -2.9258
-18 | -0.664 | 0.22665 | 0.0369 | -2.9296
-17 | -0.6291 | 0.2103 | 0.0318 | -2.9914
-16.5 | -0.6129 | 0.20386 | 0.0286 | -3.0065
-16 | -0.597 | 0.1972 | 0.0251 | -3.0274
-15.5 | -0.5815 | 0.19035 | 0.0214 | -3.0549
-15 | -0.5668 | 0.18368 | 0.0172 | -3.0858
-14.5 | -0.5577 | 0.17808 | 0.0115 | -3.1317
-14 | -0.5495 | 0.17177 | 0.0066 | -3.199
-13.5 | -0.5382 | 0.16444 | 0.0024 | -3.2729
-13 | -0.5186 | 0.15428 | 0.0039 | -3.3614
-12.5 | -0.506 | 0.1474 | 0.0017 | -3.4328
-12 | -0.4952 | 0.14036 | -0.0012 | -3.5281
-11.5 | -0.4856 | 0.13314 | -0.0046 | -3.6473
-11 | -0.4812 | 0.12614 | -0.0117 | -3.8148
-10.5 | -0.4744 | 0.11863 | -0.0172 | -3.999
-10 | -0.467 | 0.11065 | -0.0222 | -4.2205
-9.5 | -0.4645 | 0.10064 | -0.0226 | -4.6155
-9 | -0.4539 | 0.09394 | -0.0241 | -4.8318
-8.5 | -0.4474 | 0.08657 | -0.028 | -5.1681
-8 | -0.446 | 0.07839 | -0.0343 | -5.6895
-7.5 | -0.4454 | 0.06872 | -0.044 | -6.4814
-7 | -0.4443 | 0.06064 | -0.0484 | -7.3268
-6.5 | -0.3916 | 0.04735 | -0.0616 | -8.2703
-6 | -0.3375 | 0.04066 | -0.0671 | -8.3005
-5.5 | -0.29 | 0.03415 | -0.069 | -8.4919
-5 | -0.2402 | 0.03371 | -0.0673 | -7.1255
-4.5 | -0.2024 | 0.02716 | -0.0664 | -7.4521
-3.5 | -0.0938 | 0.01715 | -0.0612 | -5.4694
-3 | -0.0423 | 0.01468 | -0.0599 | -2.8815
-2.5 | 0.008 | 0.0132 | -0.0587 | 0.60606
-2 | 0.0588 | 0.0121 | -0.0576 | 4.8595
-1.5 | 0.0915 | 0.00902 | -0.0537 | 10.1441
-1 | 0.1774 | 0.00886 | -0.0571 | 20.0226
-0.5 | 0.2666 | 0.00887 | -0.0647 | 30.0564
0 | 0.3171 | 0.00896 | -0.0643 | 35.3906
0.5 | 0.368 | 0.0091 | -0.0638 | 40.4396
1 | 0.419 | 0.00929 | -0.0633 | 45.1023
1.5 | 0.4703 | 0.00952 | -0.0627 | 49.4013
2.5 | 0.5732 | 0.01001 | -0.0615 | 57.2627
3 | 0.624 | 0.01017 | -0.0605 | 61.3569
3.5 | 0.6736 | 0.0101 | -0.0588 | 66.6931
4 | 0.7243 | 0.0101 | -0.0575 | 71.7129
4.5 | 0.7747 | 0.01018 | -0.0563 | 76.1002
5 | 0.824 | 0.01017 | -0.0547 | 81.0226
5.5 | 0.8713 | 0.01029 | -0.0528 | 84.6744
6 | 0.9027 | 0.01169 | -0.0486 | 77.2198
6.5 | 0.9246 | 0.01473 | -0.0443 | 62.7699
7 | 0.9531 | 0.01731 | -0.0406 | 55.0607
7.5 | 0.9853 | 0.01948 | -0.0373 | 50.5801
8 | 1.0145 | 0.02202 | -0.0337 | 46.0718
8.5 | 1.0494 | 0.02437 | -0.0309 | 43.0611
9 | 1.0872 | 0.02822 | -0.0287 | 38.5259
9.5 | 1.1289 | 0.03202 | -0.0268 | 35.2561
10 | 1.1613 | 0.03526 | -0.0244 | 32.9353
10.5 | 1.1855 | 0.04115 | -0.0216 | 28.8092
11 | 1.1893 | 0.04807 | -0.0167 | 24.741
11.5 | 1.139 | 0.05827 | -0.008 | 19.5469
12 | 1.0894 | 0.06896 | -0.0057 | 15.7976
12.5 | 1.044 | 0.08007 | -0.0077 | 13.0386
13 | 0.9974 | 0.09338 | -0.0135 | 10.6811
13.5 | 0.8977 | 0.13189 | -0.0325 | 6.8064
14 | 0.8699 | 0.15468 | -0.0498 | 5.6239
14.5 | 0.8704 | 0.16514 | -0.0549 | 5.2707
15 | 0.8809 | 0.17209 | -0.0569 | 5.1188
15.5 | 0.8858 | 0.18151 | -0.0581 | 4.8802
16 | 0.8905 | 0.1927 | -0.0655 | 4.6212

## 19. Re 250k Mach 0.10 (1)
BIGFOIL.COM POLAR EXPORT
GA 37A310
GA 37A310 |  |  |  | Cl Max: | 0.968 | at alpha= | 6 | deg
JavaFoil+Calcfoil stall+Eppler ext transition |  |  |  | L/D Max: | 77.899 | at alpha= | 4 | deg
Re: | 250000 |  |  | Cd Min: | 0.00849 | at alpha= | 0 | deg
Mach: | 0.1 |  |  | Cl=0 at alpha= | -2.3229 | deg
|  |  |  | @ Cl=0.1, Cd= | 0.010746
|  |  |  | @ Cl=0.4, Cd= | 0.0086913
|  |  |  | @ Cl=0.6, Cd= | 0.0087902
alpha (deg) | Cl | Cd | Cm | Cl/Cd
-15 | -0.341 | 0.16506 | -0.01 | -2.067
-14.5 | -0.357 | 0.156 | -0.01 | -2.286
-14 | -0.372 | 0.14332 | -0.01 | -2.595
-13.5 | -0.387 | 0.13726 | -0.011 | -2.816
-13 | -0.4 | 0.12576 | -0.011 | -3.183
-12.5 | -0.413 | 0.11552 | -0.011 | -3.575
-12 | -0.424 | 0.10658 | -0.011 | -3.98
-11.5 | -0.434 | 0.10139 | -0.012 | -4.276
-11 | -0.44 | 0.09304 | -0.012 | -4.734
-10.5 | -0.445 | 0.08671 | -0.012 | -5.128
-10 | -0.446 | 0.07931 | -0.012 | -5.618
-9.5 | -0.443 | 0.07382 | -0.012 | -6.002
-9 | -0.437 | 0.07015 | -0.013 | -6.225
-8.5 | -0.426 | 0.0648 | -0.013 | -6.576
-8 | -0.411 | 0.05882 | -0.013 | -6.991
-7.5 | -0.392 | 0.05488 | -0.013 | -7.144
-7 | -0.369 | 0.05194 | -0.013 | -7.096
-6.5 | -0.341 | 0.0484 | -0.014 | -7.046
-6 | -0.31 | 0.04602 | -0.014 | -6.728
-5.5 | -0.275 | 0.04291 | -0.014 | -6.403
-5 | -0.237 | 0.04069 | -0.014 | -5.821
-4.5 | -0.196 | 0.03907 | -0.014 | -5.023
-4 | -0.154 | 0.03677 | -0.016 | -4.177
-3.5 | -0.109 | 0.0352 | -0.016 | -3.1
-3 | -0.063 | 0.03388 | -0.017 | -1.869
-2.5 | -0.017 | 0.0328 | -0.018 | -0.504
-2 | 0.031 | 0.03183 | -0.019 | 0.972
-1.5 | 0.097 | 0.01075 | -0.047 | 9.07
-1 | 0.157 | 0.01067 | -0.048 | 14.704
-0.5 | 0.216 | 0.00853 | -0.048 | 25.378
0 | 0.278 | 0.00849 | -0.049 | 32.761
0.5 | 0.338 | 0.00859 | -0.05 | 39.376
1 | 0.398 | 0.00869 | -0.051 | 45.796
1.5 | 0.458 | 0.00873 | -0.052 | 52.449
2 | 0.517 | 0.00853 | -0.052 | 60.587
2.5 | 0.577 | 0.00872 | -0.053 | 66.167
3 | 0.636 | 0.0089 | -0.054 | 71.466
3.5 | 0.695 | 0.00911 | -0.055 | 76.277
4 | 0.753 | 0.00966 | -0.056 | 77.899
4.5 | 0.809 | 0.01451 | -0.056 | 55.777
5 | 0.864 | 0.01513 | -0.057 | 57.123
5.5 | 0.917 | 0.01534 | -0.058 | 59.794
6 | 0.968 | 0.01591 | -0.059 | 60.834
6.5 | 0.814 | 0.04341 | -0.023 | 18.762
7 | 0.85 | 0.0463 | -0.022 | 18.364
7.5 | 0.883 | 0.05005 | -0.023 | 17.646
8 | 0.913 | 0.05344 | -0.023 | 17.081
8.5 | 0.937 | 0.0575 | -0.022 | 16.294
9 | 0.95 | 0.06216 | -0.023 | 15.281
9.5 | 0.956 | 0.06739 | -0.022 | 14.18
10 | 0.954 | 0.07263 | -0.022 | 13.135
10.5 | 0.945 | 0.07937 | -0.022 | 11.911
11 | 0.93 | 0.0851 | -0.022 | 10.926

## 20. Re 250k Mach 0.10 (2)
BIGFOIL.COM POLAR EXPORT
GA 37A310
GA 37A310 |  |  |  | Cl Max: | 1.1817 | at alpha= | 10.5 | deg
XFOIL ncrit=9 |  |  |  | L/D Max: | 84.7822 | at alpha= | 5.5 | deg
Re: | 250000 |  |  | Cd Min: | 0.25101 | at alpha= | -20 | deg
Mach: | 0.1 |  |  | Cl=0 at alpha= | -2.5792 | deg
|  |  |  | @ Cl=0.1, Cd= | 0.010967
|  |  |  | @ Cl=0.4, Cd= | 0.0092506
|  |  |  | @ Cl=0.6, Cd= | 0.010119
alpha (deg) | Cl | Cd | Cm | Cl/Cd
-20 | -0.7325 | 0.25101 | 0.0569 | -2.9182
-19.5 | -0.7148 | 0.24456 | 0.0526 | -2.9228
-19 | -0.6967 | 0.23807 | 0.0482 | -2.9265
-18.5 | -0.6794 | 0.23237 | 0.0427 | -2.9238
-18 | -0.6656 | 0.22738 | 0.037 | -2.9273
-17.5 | -0.6493 | 0.21939 | 0.0332 | -2.9596
-17 | -0.63 | 0.21082 | 0.032 | -2.9883
-16.5 | -0.6136 | 0.20435 | 0.0288 | -3.0027
-16 | -0.5975 | 0.19765 | 0.0252 | -3.023
-15.5 | -0.5817 | 0.19077 | 0.0215 | -3.0492
-15 | -0.567 | 0.18421 | 0.0169 | -3.078
-14.5 | -0.5583 | 0.17869 | 0.0113 | -3.1244
-14 | -0.5494 | 0.17228 | 0.0065 | -3.189
-13.5 | -0.5383 | 0.1633 | 0.0034 | -3.2964
-13 | -0.5173 | 0.15471 | 0.0041 | -3.3437
-12.5 | -0.5047 | 0.14781 | 0.0017 | -3.4145
-12 | -0.4939 | 0.14074 | -0.0012 | -3.5093
-11.5 | -0.4842 | 0.13352 | -0.0049 | -3.6264
-11 | -0.48 | 0.12665 | -0.0121 | -3.79
-10.5 | -0.4728 | 0.11911 | -0.0174 | -3.9694
-10 | -0.4652 | 0.11112 | -0.0224 | -4.1865
-9.5 | -0.4604 | 0.10149 | -0.0215 | -4.5364
-9 | -0.4503 | 0.09467 | -0.0235 | -4.7565
-8.5 | -0.4438 | 0.08726 | -0.0276 | -5.086
-8 | -0.4417 | 0.07913 | -0.0337 | -5.582
-7.5 | -0.4421 | 0.06953 | -0.0436 | -6.3584
-7 | -0.439 | 0.06107 | -0.0496 | -7.1885
-6.5 | -0.3905 | 0.04797 | -0.0621 | -8.1405
-6 | -0.3366 | 0.04119 | -0.0677 | -8.1719
-5.5 | -0.2904 | 0.03455 | -0.0695 | -8.4052
-5 | -0.2412 | 0.03405 | -0.0677 | -7.0837
-4.5 | -0.2032 | 0.02648 | -0.0672 | -7.6737
-4 | -0.1461 | 0.02072 | -0.063 | -7.0512
-3.5 | -0.0946 | 0.01727 | -0.0616 | -5.4777
-3 | -0.0425 | 0.01482 | -0.0603 | -2.8677
-2.5 | 0.008 | 0.01326 | -0.059 | 0.60332
-2 | 0.059 | 0.01215 | -0.058 | 4.856
-1 | 0.1723 | 0.00888 | -0.0562 | 19.4032
-0.5 | 0.2683 | 0.0089 | -0.0651 | 30.1461
0 | 0.319 | 0.00899 | -0.0647 | 35.4839
0.5 | 0.3702 | 0.00914 | -0.0641 | 40.5033
1 | 0.4214 | 0.00933 | -0.0636 | 45.1661
1.5 | 0.4729 | 0.00956 | -0.063 | 49.4665
2 | 0.5248 | 0.0098 | -0.0624 | 53.551
2.5 | 0.5764 | 0.01005 | -0.0617 | 57.3532
3 | 0.6276 | 0.0102 | -0.0607 | 61.5294
3.5 | 0.6773 | 0.01013 | -0.059 | 66.8608
4 | 0.7286 | 0.01014 | -0.0577 | 71.854
4.5 | 0.7791 | 0.01021 | -0.0565 | 76.3075
5 | 0.8286 | 0.01021 | -0.0548 | 81.1557
5.5 | 0.8758 | 0.01033 | -0.0527 | 84.7822
6.5 | 0.9272 | 0.01501 | -0.0439 | 61.7722
7 | 0.9564 | 0.01752 | -0.0402 | 54.589
7.5 | 0.988 | 0.01973 | -0.0367 | 50.076
8 | 1.017 | 0.02234 | -0.033 | 45.5237
8.5 | 1.052 | 0.02476 | -0.0301 | 42.4879
9 | 1.0908 | 0.02875 | -0.0279 | 37.9409
9.5 | 1.1319 | 0.03283 | -0.0258 | 34.4776
10 | 1.162 | 0.0362 | -0.0231 | 32.0994
10.5 | 1.1817 | 0.04226 | -0.0199 | 27.9626
11 | 1.1789 | 0.04892 | -0.0144 | 24.0985
11.5 | 1.1334 | 0.05836 | -0.0072 | 19.4208
12 | 1.0781 | 0.07006 | -0.0057 | 15.3882
12.5 | 1.0314 | 0.08189 | -0.0088 | 12.5949
13 | 0.9839 | 0.09618 | -0.016 | 10.2298
13.5 | 0.9362 | 0.11481 | -0.0278 | 8.1543
14 | 0.8686 | 0.15586 | -0.0504 | 5.573
14.5 | 0.8692 | 0.16648 | -0.0557 | 5.221
15 | 0.8794 | 0.17377 | -0.0582 | 5.0607
15.5 | 0.8865 | 0.18255 | -0.0587 | 4.8562

## 21. Re 250k Mach 0.25 (1)
BIGFOIL.COM POLAR EXPORT
GA 37A310
GA 37A310 |  |  |  | Cl Max: | 0.94 | at alpha= | 5.5 | deg
JavaFoil+Calcfoil stall+Eppler ext transition |  |  |  | L/D Max: | 78.546 | at alpha= | 4 | deg
Re: | 250000 |  |  | Cd Min: | 0.00858 | at alpha= | 2 | deg
Mach: | 0.25 |  |  | Cl=0 at alpha= | -2.3265 | deg
|  |  |  | @ Cl=0.1, Cd= | 0.01087
|  |  |  | @ Cl=0.4, Cd= | 0.0087611
|  |  |  | @ Cl=0.6, Cd= | 0.0087941
alpha (deg) | Cl | Cd | Cm | Cl/Cd
-13 | -0.061 | 0.12294 | -0.012 | -0.495
-12.5 | -0.128 | 0.11877 | -0.012 | -1.078
-12 | -0.187 | 0.12916 | -0.012 | -1.445
-11.5 | -0.231 | 0.10292 | -0.012 | -2.249
-11 | -0.27 | 0.10742 | -0.012 | -2.51
-10.5 | -0.302 | 0.09825 | -0.013 | -3.078
-10 | -0.33 | 0.08802 | -0.013 | -3.744
-9.5 | -0.351 | 0.08043 | -0.013 | -4.361
-9 | -0.365 | 0.07552 | -0.013 | -4.839
-8.5 | -0.373 | 0.0682 | -0.013 | -5.472
-8 | -0.374 | 0.06382 | -0.013 | -5.854
-7.5 | -0.367 | 0.05701 | -0.014 | -6.437
-7 | -0.353 | 0.05435 | -0.014 | -6.5
-6.5 | -0.333 | 0.0496 | -0.014 | -6.714
-6 | -0.307 | 0.04771 | -0.014 | -6.428
-5.5 | -0.275 | 0.04431 | -0.014 | -6.209
-5 | -0.239 | 0.04203 | -0.015 | -5.689
-4.5 | -0.199 | 0.03934 | -0.015 | -5.067
-4 | -0.157 | 0.03753 | -0.015 | -4.172
-3.5 | -0.112 | 0.0355 | -0.017 | -3.144
-3 | -0.065 | 0.03414 | -0.017 | -1.9
-2.5 | -0.017 | 0.03291 | -0.019 | -0.515
-2 | 0.032 | 0.03195 | -0.019 | 0.994
-1.5 | 0.1 | 0.01087 | -0.048 | 9.208
-1 | 0.161 | 0.01074 | -0.049 | 15.012
-0.5 | 0.222 | 0.00862 | -0.05 | 25.8
0 | 0.286 | 0.00861 | -0.051 | 33.193
0.5 | 0.347 | 0.00865 | -0.051 | 40.143
1 | 0.409 | 0.00878 | -0.052 | 46.593
1.5 | 0.471 | 0.00886 | -0.053 | 53.089
2 | 0.531 | 0.00858 | -0.054 | 61.902
2.5 | 0.593 | 0.00877 | -0.055 | 67.539
3 | 0.654 | 0.00898 | -0.056 | 72.762
3.5 | 0.714 | 0.00921 | -0.056 | 77.507
4 | 0.773 | 0.00984 | -0.057 | 78.546
4.5 | 0.831 | 0.01487 | -0.058 | 55.85
5 | 0.886 | 0.01555 | -0.059 | 56.983
5.5 | 0.94 | 0.01579 | -0.06 | 59.499
6 | 0.794 | 0.04148 | -0.023 | 19.134
6.5 | 0.831 | 0.04381 | -0.023 | 18.966
7 | 0.865 | 0.04714 | -0.023 | 18.346
7.5 | 0.895 | 0.05084 | -0.023 | 17.595
8 | 0.92 | 0.05474 | -0.023 | 16.799
8.5 | 0.937 | 0.06017 | -0.023 | 15.567
9 | 0.937 | 0.06474 | -0.022 | 14.469
9.5 | 0.925 | 0.07091 | -0.022 | 13.052
10 | 0.902 | 0.07795 | -0.022 | 11.569
10.5 | 0.866 | 0.08619 | -0.022 | 10.046

## 22. Re 250k Mach 0.25 (2)
BIGFOIL.COM POLAR EXPORT
GA 37A310
GA 37A310 |  |  |  | Cl Max: | 1.1436 | at alpha= | 10 | deg
XFOIL ncrit=9 |  |  |  | L/D Max: | 84.4601 | at alpha= | 5.5 | deg
Re: | 250000 |  |  | Cd Min: | 0.2551 | at alpha= | -20 | deg
Mach: | 0.25 |  |  | Cl=0 at alpha= | -2.5768 | deg
|  |  |  | @ Cl=0.1, Cd= | 0.0098658
|  |  |  | @ Cl=0.4, Cd= | 0.0094083
|  |  |  | @ Cl=0.6, Cd= | 0.010336
alpha (deg) | Cl | Cd | Cm | Cl/Cd
-20 | -0.7442 | 0.2551 | 0.0588 | -2.9173
-19.5 | -0.7253 | 0.2484 | 0.0543 | -2.9199
-19 | -0.706 | 0.24205 | 0.0491 | -2.9168
-18.5 | -0.6892 | 0.23668 | 0.0433 | -2.9119
-17.5 | -0.6531 | 0.22072 | 0.0363 | -2.959
-17 | -0.6354 | 0.21376 | 0.0332 | -2.9725
-16.5 | -0.618 | 0.20708 | 0.0296 | -2.9844
-16 | -0.6007 | 0.20016 | 0.0257 | -3.0011
-15.5 | -0.5836 | 0.19324 | 0.0214 | -3.0201
-15 | -0.5705 | 0.18752 | 0.0158 | -3.0423
-14.5 | -0.5619 | 0.18198 | 0.0104 | -3.0877
-14 | -0.5499 | 0.17501 | 0.0059 | -3.1421
-13.5 | -0.5266 | 0.16395 | 0.0067 | -3.212
-13 | -0.512 | 0.15692 | 0.0044 | -3.2628
-12.5 | -0.499 | 0.14987 | 0.0015 | -3.3296
-12 | -0.4873 | 0.14267 | -0.0017 | -3.4156
-11.5 | -0.4807 | 0.13611 | -0.0079 | -3.5317
-11 | -0.4743 | 0.12918 | -0.014 | -3.6716
-10.5 | -0.4651 | 0.1215 | -0.0185 | -3.828
-10 | -0.455 | 0.11181 | -0.0172 | -4.0694
-9.5 | -0.4433 | 0.10485 | -0.019 | -4.2279
-9 | -0.4345 | 0.09764 | -0.0223 | -4.45
-8.5 | -0.4277 | 0.09007 | -0.0267 | -4.7485
-8 | -0.4237 | 0.0819 | -0.0332 | -5.1734
-7.5 | -0.4255 | 0.07204 | -0.0472 | -5.9064
-7 | -0.4202 | 0.06473 | -0.054 | -6.4916
-6.5 | -0.3828 | 0.05174 | -0.0634 | -7.3985
-6 | -0.333 | 0.04417 | -0.0698 | -7.5391
-5.5 | -0.2926 | 0.03689 | -0.0718 | -7.9317
-4.5 | -0.2089 | 0.02893 | -0.0688 | -7.2209
-4 | -0.152 | 0.02141 | -0.0653 | -7.0995
-3.5 | -0.0988 | 0.01806 | -0.0637 | -5.4707
-3 | -0.0441 | 0.01557 | -0.0623 | -2.8324
-2.5 | 0.008 | 0.01362 | -0.0609 | 0.58737
-2 | 0.0606 | 0.01247 | -0.0598 | 4.8597
-1.5 | 0.1016 | 0.00976 | -0.0575 | 10.4098
-1 | 0.1578 | 0.009 | -0.0543 | 17.5333
-0.5 | 0.2778 | 0.00909 | -0.067 | 30.5611
0 | 0.3297 | 0.00917 | -0.0666 | 35.9542
0.5 | 0.382 | 0.00934 | -0.0661 | 40.8994
1 | 0.4347 | 0.00954 | -0.0654 | 45.566
1.5 | 0.4875 | 0.00976 | -0.0648 | 49.9488
2 | 0.5403 | 0.01004 | -0.0641 | 53.8147
2.5 | 0.5935 | 0.01032 | -0.0633 | 57.5097
3 | 0.6459 | 0.01045 | -0.0621 | 61.8086
3.5 | 0.6982 | 0.01033 | -0.0603 | 67.5895
4 | 0.7502 | 0.01037 | -0.0587 | 72.3433
4.5 | 0.8028 | 0.01041 | -0.0572 | 77.1182
5 | 0.8535 | 0.0104 | -0.0551 | 82.0673
5.5 | 0.8995 | 0.01065 | -0.0522 | 84.4601
6 | 0.916 | 0.01359 | -0.0459 | 67.4025
6.5 | 0.9414 | 0.0164 | -0.0415 | 57.4024
7 | 0.9693 | 0.01895 | -0.0371 | 51.1504
7.5 | 0.9996 | 0.02127 | -0.033 | 46.9958
8 | 1.0292 | 0.02417 | -0.0288 | 42.5817
8.5 | 1.0648 | 0.02714 | -0.0256 | 39.2336
9 | 1.1069 | 0.03206 | -0.0233 | 34.5259
9.5 | 1.1352 | 0.03751 | -0.0195 | 30.2639
10 | 1.1436 | 0.0421 | -0.0144 | 27.1639
10.5 | 1.1373 | 0.0478 | -0.0095 | 23.7929
11 | 1.1103 | 0.05563 | -0.0057 | 19.9587
11.5 | 1.0668 | 0.06617 | -0.0052 | 16.1221
12 | 1.0189 | 0.07893 | -0.009 | 12.9089
12.5 | 0.9701 | 0.09442 | -0.0173 | 10.2743
13 | 0.9223 | 0.11518 | -0.0307 | 8.0075
13.5 | 0.8945 | 0.1341 | -0.0404 | 6.6704
14 | 0.8744 | 0.15791 | -0.048 | 5.5373
14.5 | 0.8673 | 0.17244 | -0.0596 | 5.0296
15 | 0.8763 | 0.18115 | -0.0637 | 4.8374

## 23. Re 250k Mach 0.50 (1)
BIGFOIL.COM POLAR EXPORT
GA 37A310
GA 37A310 |  |  |  | Cl Max: | 1.227 | at alpha= | 20 | deg
JavaFoil+Calcfoil stall+Eppler ext transition |  |  |  | L/D Max: | 79.845 | at alpha= | 3.5 | deg
Re: | 250000 |  |  | Cd Min: | 0.00905 | at alpha= | 0 | deg
Mach: | 0.5 |  |  | Cl=0 at alpha= | -2.3241 | deg
|  |  |  | @ Cl=0.1, Cd= | 0.029414
|  |  |  | @ Cl=0.4, Cd= | 0.0091409
|  |  |  | @ Cl=0.6, Cd= | 0.0091303
alpha (deg) | Cl | Cd | Cm | Cl/Cd
-20 | -0.946 | 0.26917 | -0.012 | -3.516
-19.5 | -0.92 | 0.25055 | -0.013 | -3.672
-19 | -0.891 | 0.24237 | -0.012 | -3.678
-18.5 | -0.865 | 0.23863 | -0.012 | -3.626
-18 | -0.84 | 0.22544 | -0.013 | -3.724
-17.5 | -0.814 | 0.21866 | -0.013 | -3.722
-17 | -0.788 | 0.21689 | -0.013 | -3.633
-16.5 | -0.762 | 0.20991 | -0.014 | -3.629
-16 | -0.736 | 0.20451 | -0.014 | -3.599
-15.5 | -0.71 | 0.19801 | -0.014 | -3.586
-15 | -0.684 | 0.18941 | -0.015 | -3.61
-14.5 | -0.658 | 0.18518 | -0.015 | -3.551
-14 | -0.631 | 0.18099 | -0.016 | -3.488
-13.5 | -0.605 | 0.18214 | -0.016 | -3.322
-13 | -0.577 | 0.16218 | -0.015 | -3.558
-12.5 | -0.55 | 0.16066 | -0.015 | -3.426
-12 | -0.524 | 0.1446 | -0.015 | -3.623
-11.5 | -0.497 | 0.14058 | -0.016 | -3.538
-11 | -0.471 | 0.13718 | -0.016 | -3.431
-10.5 | -0.444 | 0.13397 | -0.016 | -3.314
-10 | -0.417 | 0.13703 | -0.017 | -3.044
-9.5 | -0.39 | 0.12794 | -0.017 | -3.051
-9 | -0.363 | 0.12235 | -0.016 | -2.967
-8.5 | -0.336 | 0.11313 | -0.017 | -2.972
-8 | -0.309 | 0.10792 | -0.017 | -2.865
-7.5 | -0.282 | 0.10342 | -0.017 | -2.729
-7 | -0.255 | 0.10253 | -0.018 | -2.488
-6.5 | -0.228 | 0.07063 | -0.017 | -3.226
-6 | -0.201 | 0.05268 | -0.018 | -3.81
-5.5 | -0.173 | 0.06014 | -0.017 | -2.884
-5 | -0.146 | 0.04882 | -0.017 | -2.994
-4.5 | -0.179 | 0.04255 | -0.017 | -4.216
-4 | -0.161 | 0.04165 | -0.017 | -3.858
-3.5 | -0.12 | 0.03776 | -0.017 | -3.169
-3 | -0.071 | 0.0354 | -0.018 | -2.006
-2.5 | -0.019 | 0.0338 | -0.02 | -0.555
-2 | 0.035 | 0.03257 | -0.021 | 1.085
-1.5 | 0.09 | 0.0317 | -0.023 | 2.851
-1 | 0.18 | 0.01113 | -0.055 | 16.188
-0.5 | 0.249 | 0.01126 | -0.056 | 22.093
0 | 0.32 | 0.00905 | -0.056 | 35.321
0.5 | 0.388 | 0.00912 | -0.057 | 42.611
1 | 0.457 | 0.00924 | -0.058 | 49.5
1.5 | 0.526 | 0.0094 | -0.059 | 55.98
2 | 0.594 | 0.00911 | -0.06 | 65.187
2.5 | 0.662 | 0.00934 | -0.061 | 70.916
3 | 0.73 | 0.0096 | -0.062 | 76.01
3.5 | 0.796 | 0.00997 | -0.063 | 79.845
4 | 0.861 | 0.01523 | -0.064 | 56.547
4.5 | 0.922 | 0.01675 | -0.065 | 55.049
5 | 0.978 | 0.01777 | -0.066 | 55.06
5.5 | 0.823 | 0.04031 | -0.025 | 20.421
6 | 0.852 | 0.04382 | -0.025 | 19.442
6.5 | 0.863 | 0.04897 | -0.024 | 17.621
7 | 0.836 | 0.05641 | -0.023 | 14.814
7.5 | 0.539 | 0.05945 | -0.025 | 9.07
8 | 0.566 | 0.11312 | -0.025 | 5.006
8.5 | 0.594 | 0.11877 | -0.027 | 5.001
9 | 0.621 | 0.13835 | -0.028 | 4.49
9.5 | 0.649 | 0.12874 | -0.03 | 5.039
10 | 0.676 | 0.12645 | -0.03 | 5.345
10.5 | 0.704 | 0.14065 | -0.033 | 5.005
11 | 0.731 | 0.14389 | -0.033 | 5.08
11.5 | 0.758 | 0.14863 | -0.034 | 5.1
12 | 0.785 | 0.15929 | -0.034 | 4.928
12.5 | 0.813 | 0.16555 | -0.036 | 4.909
13 | 0.841 | 0.18345 | -0.039 | 4.587
13.5 | 0.868 | 0.19001 | -0.04 | 4.571
14 | 0.895 | 0.19556 | -0.041 | 4.579
14.5 | 0.922 | 0.19495 | -0.041 | 4.731
15 | 0.949 | 0.19783 | -0.042 | 4.799
15.5 | 0.976 | 0.20828 | -0.043 | 4.687
16 | 1.005 | 0.21673 | -0.046 | 4.638
16.5 | 1.034 | 0.23589 | -0.048 | 4.384
17 | 1.061 | 0.24077 | -0.048 | 4.406
17.5 | 1.088 | 0.24509 | -0.049 | 4.437
18 | 1.114 | 0.2525 | -0.05 | 4.411
18.5 | 1.14 | 0.25913 | -0.05 | 4.4
19 | 1.167 | 0.26119 | -0.051 | 4.466
19.5 | 1.194 | 0.27106 | -0.052 | 4.404
20 | 1.227 | 0.27421 | -0.056 | 4.474

## 24. Re 250k Mach 0.50 (2)
BIGFOIL.COM POLAR EXPORT
GA 37A310
GA 37A310 |  |  |  | Cl Max: | 1.1006 | at alpha= | 20 | deg
XFOIL ncrit=9 |  |  |  | L/D Max: | 82.5022 | at alpha= | 5 | deg
Re: | 250000 |  |  | Cd Min: | 0.29484 | at alpha= | 20 | deg
Mach: | 0.5 |  |  | Cl=0 at alpha= | -2.5727 | deg
|  |  |  | @ Cl=0.1, Cd= | 0.013513
|  |  |  | @ Cl=0.4, Cd= | 0.010141
|  |  |  | @ Cl=0.6, Cd= | 0.011151
alpha (deg) | Cl | Cd | Cm | Cl/Cd
-20 | -0.8037 | 0.27862 | 0.0667 | -2.8846
-19 | -0.7596 | 0.26313 | 0.0551 | -2.8868
-18.5 | -0.736 | 0.25249 | 0.0521 | -2.915
-18 | -0.7137 | 0.24437 | 0.0475 | -2.9206
-17.5 | -0.6912 | 0.23641 | 0.0427 | -2.9237
-17 | -0.6688 | 0.22845 | 0.0379 | -2.9276
-16.5 | -0.6462 | 0.2212 | 0.032 | -2.9213
-16 | -0.628 | 0.21545 | 0.0254 | -2.9148
-15 | -0.5841 | 0.19678 | 0.0181 | -2.9683
-14.5 | -0.5629 | 0.18854 | 0.015 | -2.9856
-14 | -0.5429 | 0.18083 | 0.0113 | -3.0023
-13.5 | -0.5236 | 0.17314 | 0.0073 | -3.0241
-13 | -0.5051 | 0.16551 | 0.0032 | -3.0518
-12.5 | -0.4929 | 0.15966 | -0.0034 | -3.0872
-12 | -0.4842 | 0.15355 | -0.0096 | -3.1534
-11.5 | -0.4584 | 0.14213 | -0.0086 | -3.2252
-11 | -0.4423 | 0.13462 | -0.0111 | -3.2855
-10.5 | -0.428 | 0.12721 | -0.0143 | -3.3645
-10 | -0.4151 | 0.1198 | -0.0179 | -3.4649
-9.5 | -0.4072 | 0.11309 | -0.0248 | -3.6007
-9 | -0.3994 | 0.10599 | -0.0317 | -3.7683
-8.5 | -0.3893 | 0.09657 | -0.0335 | -4.0313
-8 | -0.3739 | 0.08927 | -0.0339 | -4.1884
-7.5 | -0.3633 | 0.08219 | -0.0374 | -4.4202
-7 | -0.3608 | 0.0753 | -0.0428 | -4.7915
-6.5 | -0.3301 | 0.06165 | -0.0707 | -5.3544
-6 | -0.3076 | 0.05451 | -0.0717 | -5.643
-5.5 | -0.2887 | 0.04866 | -0.0778 | -5.933
-5 | -0.262 | 0.03974 | -0.078 | -6.5929
-4.5 | -0.2247 | 0.034 | -0.078 | -6.6088
-4 | -0.1708 | 0.02678 | -0.076 | -6.3779
-3.5 | -0.1131 | 0.02203 | -0.0733 | -5.1339
-3 | -0.0529 | 0.01841 | -0.0715 | -2.8734
-2.5 | 0.009 | 0.01567 | -0.0698 | 0.57435
-2 | 0.0696 | 0.01416 | -0.0682 | 4.9153
-1.5 | 0.1288 | 0.0129 | -0.0667 | 9.9845
-1 | 0.1647 | 0.00994 | -0.0613 | 16.5694
-0.5 | 0.2788 | 0.01002 | -0.0676 | 27.8244
0 | 0.3784 | 0.01008 | -0.0755 | 37.5397
0.5 | 0.4354 | 0.01024 | -0.0745 | 42.5195
1 | 0.4922 | 0.01052 | -0.0735 | 46.7871
1.5 | 0.5497 | 0.01086 | -0.0724 | 50.6169
2 | 0.6085 | 0.0112 | -0.0711 | 54.3304
2.5 | 0.6684 | 0.01151 | -0.0698 | 58.0712
3 | 0.7258 | 0.01158 | -0.0674 | 62.677
3.5 | 0.7857 | 0.01141 | -0.0647 | 68.8606
4 | 0.8467 | 0.0114 | -0.0623 | 74.2719
4.5 | 0.9046 | 0.01129 | -0.0587 | 80.124
5 | 0.9529 | 0.01155 | -0.0533 | 82.5022
5.5 | 0.9515 | 0.01519 | -0.0431 | 62.6399
6 | 0.9662 | 0.01827 | -0.0358 | 52.8845
6.5 | 0.9788 | 0.02135 | -0.0283 | 45.8454
7 | 0.9973 | 0.02483 | -0.0223 | 40.1651
7.5 | 1.0267 | 0.02849 | -0.0167 | 36.0372
8 | 1.0557 | 0.03338 | -0.0114 | 31.6267
8.5 | 1.065 | 0.03983 | -0.0067 | 26.7386
9 | 1.052 | 0.04742 | -0.004 | 22.1847
9.5 | 1.0283 | 0.05617 | -0.0039 | 18.3069
10 | 0.9985 | 0.06648 | -0.0067 | 15.0196
10.5 | 0.9646 | 0.07883 | -0.0124 | 12.2365
11 | 0.9291 | 0.094 | -0.0216 | 9.884
11.5 | 0.8975 | 0.11227 | -0.0326 | 7.9941
12 | 0.8798 | 0.12819 | -0.0409 | 6.8632
12.5 | 0.8713 | 0.14228 | -0.0482 | 6.1238
13 | 0.8706 | 0.15502 | -0.0545 | 5.616
13.5 | 0.8776 | 0.16583 | -0.0591 | 5.2922
14 | 0.8823 | 0.18118 | -0.0676 | 4.8697
14.5 | 0.9074 | 0.18895 | -0.0657 | 4.8023
15 | 0.9174 | 0.20008 | -0.0734 | 4.5852
15.5 | 0.9246 | 0.21051 | -0.0835 | 4.3922
16 | 0.943 | 0.21947 | -0.0882 | 4.2967
16.5 | 0.967 | 0.22829 | -0.09 | 4.2358
17 | 0.9878 | 0.24 | -0.0937 | 4.1158
17.5 | 0.9985 | 0.24829 | -0.1041 | 4.0215
18 | 1.018 | 0.25754 | -0.1106 | 3.9528
18.5 | 1.0397 | 0.26584 | -0.1144 | 3.911
19 | 1.066 | 0.27868 | -0.1157 | 3.8252
19.5 | 1.0819 | 0.28652 | -0.124 | 3.776
20 | 1.1006 | 0.29484 | -0.1332 | 3.7329

## 25. Re 500k Mach 0.00 (1)
BIGFOIL.COM POLAR EXPORT
GA 37A310
GA 37A310 |  |  |  | Cl Max: | 1.099 | at alpha= | 7.5 | deg
JavaFoil+Calcfoil stall+Eppler ext transition |  |  |  | L/D Max: | 99.496 | at alpha= | 4 | deg
Re: | 500000 |  |  | Cd Min: | 0.00667 | at alpha= | 2 | deg
Mach: | 0 |  |  | Cl=0 at alpha= | -2.3276 | deg
|  |  |  | @ Cl=0.1, Cd= | 0.0092029
|  |  |  | @ Cl=0.4, Cd= | 0.0068
|  |  |  | @ Cl=0.6, Cd= | 0.0068349
alpha (deg) | Cl | Cd | Cm | Cl/Cd
-15.5 | -0.368 | 0.1378 | -0.01 | -2.673
-15 | -0.382 | 0.12861 | -0.01 | -2.968
-14.5 | -0.395 | 0.12278 | -0.01 | -3.217
-14 | -0.408 | 0.11595 | -0.011 | -3.516
-13.5 | -0.42 | 0.10952 | -0.011 | -3.832
-13 | -0.431 | 0.1074 | -0.011 | -4.01
-12.5 | -0.441 | 0.09919 | -0.011 | -4.441
-12 | -0.449 | 0.09352 | -0.011 | -4.799
-11.5 | -0.455 | 0.08852 | -0.012 | -5.141
-11 | -0.459 | 0.0821 | -0.012 | -5.592
-10.5 | -0.46 | 0.07748 | -0.012 | -5.942
-10 | -0.459 | 0.07265 | -0.012 | -6.314
-9.5 | -0.454 | 0.06799 | -0.013 | -6.671
-9 | -0.445 | 0.06295 | -0.013 | -7.065
-8.5 | -0.432 | 0.05943 | -0.013 | -7.27
-8 | -0.416 | 0.05482 | -0.013 | -7.579
-7.5 | -0.395 | 0.05146 | -0.013 | -7.673
-7 | -0.37 | 0.04822 | -0.013 | -7.678
-6.5 | -0.342 | 0.0454 | -0.014 | -7.529
-6 | -0.31 | 0.04283 | -0.014 | -7.231
-5.5 | -0.274 | 0.04058 | -0.014 | -6.763
-5 | -0.236 | 0.03843 | -0.015 | -6.149
-4.5 | -0.196 | 0.03709 | -0.015 | -5.276
-4 | -0.153 | 0.03514 | -0.017 | -4.356
-3.5 | -0.109 | 0.0335 | -0.018 | -3.246
-3 | -0.063 | 0.03227 | -0.019 | -1.955
-2.5 | -0.02 | 0.00939 | -0.045 | -2.168
-2 | 0.038 | 0.00925 | -0.046 | 4.118
-1.5 | 0.097 | 0.00921 | -0.047 | 10.537
-1 | 0.156 | 0.00907 | -0.047 | 17.211
-0.5 | 0.215 | 0.00674 | -0.048 | 31.96
0 | 0.277 | 0.00669 | -0.049 | 41.398
0.5 | 0.336 | 0.0067 | -0.05 | 50.225
1 | 0.396 | 0.0068 | -0.051 | 58.199
1.5 | 0.456 | 0.0068 | -0.051 | 66.988
2 | 0.515 | 0.00667 | -0.052 | 77.164
2.5 | 0.574 | 0.00676 | -0.053 | 84.851
3 | 0.633 | 0.00693 | -0.054 | 91.272
3.5 | 0.691 | 0.00711 | -0.055 | 97.291
4 | 0.749 | 0.00753 | -0.055 | 99.496
4.5 | 0.805 | 0.01252 | -0.056 | 64.304
5 | 0.86 | 0.01304 | -0.057 | 65.945
5.5 | 0.913 | 0.01326 | -0.058 | 68.845
6 | 0.964 | 0.01375 | -0.059 | 70.119
6.5 | 1.012 | 0.01428 | -0.059 | 70.876
7 | 1.057 | 0.01497 | -0.06 | 70.632
7.5 | 1.099 | 0.01559 | -0.061 | 70.489
8 | 0.911 | 0.0507 | -0.023 | 17.969
8.5 | 0.936 | 0.05437 | -0.023 | 17.218
9 | 0.951 | 0.058 | -0.023 | 16.392
9.5 | 0.959 | 0.06264 | -0.023 | 15.304
10 | 0.96 | 0.06764 | -0.023 | 14.19
10.5 | 0.954 | 0.07266 | -0.023 | 13.136
11 | 0.943 | 0.07676 | -0.023 | 12.28
11.5 | 0.925 | 0.08424 | -0.024 | 10.983
12 | 0.902 | 0.09144 | -0.024 | 9.868
12.5 | 0.875 | 0.09792 | -0.024 | 8.936

## 26. Re 500k Mach 0.00 (2)
BIGFOIL.COM POLAR EXPORT
GA 37A310
GA 37A310 |  |  |  | Cl Max: | 1.2373 | at alpha= | 11.5 | deg
XFOIL ncrit=9 |  |  |  | L/D Max: | 106.818 | at alpha= | 5 | deg
Re: | 500000 |  |  | Cd Min: | 0.19974 | at alpha= | 16.5 | deg
Mach: | 0 |  |  | Cl=0 at alpha= | -2.4478 | deg
|  |  |  | @ Cl=0.1, Cd= | 0.0086509
|  |  |  | @ Cl=0.4, Cd= | 0.006572
|  |  |  | @ Cl=0.6, Cd= | 0.0069213
alpha (deg) | Cl | Cd | Cm | Cl/Cd
-4 | -0.1632 | 0.01518 | -0.0559 | -10.751
-3.5 | -0.1106 | 0.01299 | -0.055 | -8.5142
-3 | -0.0577 | 0.01186 | -0.0543 | -4.8651
-2.5 | -0.0055 | 0.01068 | -0.0535 | -0.51498
-2 | 0.0472 | 0.00981 | -0.053 | 4.8114
-1.5 | 0.099 | 0.0087 | -0.0525 | 11.3793
-1 | 0.1395 | 0.00671 | -0.0502 | 20.7899
-0.5 | 0.1899 | 0.00633 | -0.0478 | 30
0 | 0.283 | 0.0065 | -0.0555 | 43.5385
0.5 | 0.361 | 0.00652 | -0.0607 | 55.3681
1 | 0.4135 | 0.00659 | -0.0605 | 62.7466
1.5 | 0.466 | 0.00671 | -0.0601 | 69.4486
2 | 0.5184 | 0.00679 | -0.0597 | 76.3476
2.5 | 0.57 | 0.00688 | -0.059 | 82.8488
3 | 0.6208 | 0.00695 | -0.058 | 89.3237
3.5 | 0.6722 | 0.00705 | -0.0572 | 95.3475
4 | 0.7235 | 0.00721 | -0.0563 | 100.3467
4.5 | 0.774 | 0.00737 | -0.0554 | 105.0204
5 | 0.8225 | 0.0077 | -0.054 | 106.8182
5.5 | 0.8577 | 0.00935 | -0.0509 | 91.7326
6 | 0.8919 | 0.01142 | -0.0482 | 78.0998
6.5 | 0.9322 | 0.0129 | -0.0463 | 72.2636
7 | 0.9724 | 0.01441 | -0.0441 | 67.4809
7.5 | 1.0118 | 0.01594 | -0.0418 | 63.4755
8 | 1.0513 | 0.01735 | -0.0397 | 60.5937
8.5 | 1.0823 | 0.01955 | -0.0364 | 55.3606
9 | 1.1182 | 0.02119 | -0.034 | 52.7702
9.5 | 1.1419 | 0.02432 | -0.0301 | 46.9531
10 | 1.1729 | 0.02662 | -0.0271 | 44.0609
10.5 | 1.2008 | 0.02951 | -0.0239 | 40.6913
11 | 1.2231 | 0.03279 | -0.0206 | 37.301
11.5 | 1.2373 | 0.03646 | -0.0172 | 33.9358
12 | 1.2357 | 0.04247 | -0.0133 | 29.0958
13 | 1.1844 | 0.05848 | -0.0086 | 20.2531
13.5 | 1.1499 | 0.06859 | -0.0098 | 16.7648
14.5 | 0.9059 | 0.14858 | -0.0486 | 6.0971
15 | 0.9027 | 0.15854 | -0.053 | 5.6938
15.5 | 0.8865 | 0.17593 | -0.061 | 5.0389
16 | 0.892 | 0.18764 | -0.0672 | 4.7538
16.5 | 0.9 | 0.19974 | -0.0747 | 4.5059

## 27. Re 500k Mach 0.10 (1)
BIGFOIL.COM POLAR EXPORT
GA 37A310
GA 37A310 |  |  |  | Cl Max: | 1.102 | at alpha= | 7.5 | deg
JavaFoil+Calcfoil stall+Eppler ext transition |  |  |  | L/D Max: | 99.829 | at alpha= | 4 | deg
Re: | 500000 |  |  | Cd Min: | 0.00665 | at alpha= | 2 | deg
Mach: | 0.1 |  |  | Cl=0 at alpha= | -2.3276 | deg
|  |  |  | @ Cl=0.1, Cd= | 0.0091265
|  |  |  | @ Cl=0.4, Cd= | 0.006792
|  |  |  | @ Cl=0.6, Cd= | 0.0068529
alpha (deg) | Cl | Cd | Cm | Cl/Cd
-15 | -0.341 | 0.13393 | -0.01 | -2.549
-14.5 | -0.357 | 0.12501 | -0.011 | -2.855
-14 | -0.372 | 0.1184 | -0.011 | -3.142
-13.5 | -0.387 | 0.10923 | -0.011 | -3.54
-13 | -0.401 | 0.10345 | -0.011 | -3.871
-12.5 | -0.413 | 0.0983 | -0.011 | -4.203
-12 | -0.424 | 0.09523 | -0.012 | -4.456
-11.5 | -0.434 | 0.08635 | -0.012 | -5.022
-11 | -0.441 | 0.08429 | -0.012 | -5.227
-10.5 | -0.445 | 0.07792 | -0.012 | -5.707
-10 | -0.446 | 0.07257 | -0.012 | -6.142
-9.5 | -0.443 | 0.06912 | -0.013 | -6.412
-9 | -0.437 | 0.06345 | -0.013 | -6.883
-8.5 | -0.426 | 0.0595 | -0.013 | -7.162
-8 | -0.411 | 0.05556 | -0.013 | -7.404
-7.5 | -0.392 | 0.05125 | -0.013 | -7.651
-7 | -0.369 | 0.04864 | -0.014 | -7.579
-6.5 | -0.341 | 0.04578 | -0.014 | -7.452
-6 | -0.31 | 0.04295 | -0.014 | -7.211
-5.5 | -0.275 | 0.04061 | -0.014 | -6.767
-5 | -0.237 | 0.03869 | -0.015 | -6.122
-4.5 | -0.196 | 0.03705 | -0.015 | -5.298
-4 | -0.154 | 0.03516 | -0.017 | -4.371
-3.5 | -0.109 | 0.03356 | -0.018 | -3.254
-3 | -0.063 | 0.03238 | -0.019 | -1.957
-2.5 | -0.02 | 0.00942 | -0.045 | -2.171
-2 | 0.038 | 0.00928 | -0.046 | 4.125
-1.5 | 0.097 | 0.00913 | -0.047 | 10.674
-1 | 0.157 | 0.00906 | -0.048 | 17.319
-0.5 | 0.217 | 0.00675 | -0.048 | 32.063
0 | 0.278 | 0.00669 | -0.049 | 41.577
0.5 | 0.338 | 0.00674 | -0.05 | 50.144
1 | 0.398 | 0.00679 | -0.051 | 58.582
1.5 | 0.458 | 0.00685 | -0.052 | 66.885
2 | 0.517 | 0.00665 | -0.052 | 77.724
2.5 | 0.577 | 0.00681 | -0.053 | 84.622
3 | 0.636 | 0.00692 | -0.054 | 91.875
3.5 | 0.695 | 0.0071 | -0.055 | 97.862
4 | 0.753 | 0.00754 | -0.056 | 99.829
4.5 | 0.809 | 0.0126 | -0.056 | 64.236
5 | 0.864 | 0.01313 | -0.057 | 65.797
5.5 | 0.917 | 0.0133 | -0.058 | 68.958
6 | 0.968 | 0.01382 | -0.059 | 70.057
6.5 | 1.016 | 0.01436 | -0.06 | 70.762
7 | 0.85 | 0.04435 | -0.023 | 19.175
7.5 | 1.102 | 0.01574 | -0.061 | 70.031
8 | 0.913 | 0.0509 | -0.023 | 17.938
8.5 | 0.937 | 0.05457 | -0.023 | 17.172
9 | 0.95 | 0.05828 | -0.023 | 16.302
9.5 | 0.956 | 0.0625 | -0.023 | 15.291
10 | 0.954 | 0.06782 | -0.023 | 14.07
10.5 | 0.946 | 0.07254 | -0.023 | 13.035
11 | 0.93 | 0.0775 | -0.023 | 12
11.5 | 0.908 | 0.08605 | -0.024 | 10.556
12 | 0.881 | 0.09173 | -0.024 | 9.602
12.5 | 0.849 | 0.09914 | -0.024 | 8.56

## 28. Re 500k Mach 0.10 (2)
BIGFOIL.COM POLAR EXPORT
GA 37A310
GA 37A310 |  |  |  | Cl Max: | 1.2292 | at alpha= | 11.5 | deg
XFOIL ncrit=9 |  |  |  | L/D Max: | 106.546 | at alpha= | 5 | deg
Re: | 500000 |  |  | Cd Min: | 0.24374 | at alpha= | -19.5 | deg
Mach: | 0.1 |  |  | Cl=0 at alpha= | -2.4507 | deg
|  |  |  | @ Cl=0.1, Cd= | 0.0089502
|  |  |  | @ Cl=0.4, Cd= | 0.0065818
|  |  |  | @ Cl=0.6, Cd= | 0.0069361
alpha (deg) | Cl | Cd | Cm | Cl/Cd
-19.5 | -0.7168 | 0.24374 | 0.0528 | -2.9408
-19 | -0.7002 | 0.23735 | 0.0494 | -2.9501
-18.5 | -0.6832 | 0.23104 | 0.0455 | -2.9571
-18 | -0.6662 | 0.22457 | 0.0416 | -2.9666
-17.5 | -0.6494 | 0.21794 | 0.0377 | -2.9797
-17 | -0.6328 | 0.2111 | 0.0339 | -2.9976
-16.5 | -0.6156 | 0.20393 | 0.0291 | -3.0187
-16 | -0.6019 | 0.1971 | 0.0241 | -3.0538
-15.5 | -0.5898 | 0.1902 | 0.0194 | -3.1009
-15 | -0.5724 | 0.18193 | 0.0186 | -3.1463
-14.5 | -0.558 | 0.17537 | 0.0158 | -3.1818
-14 | -0.5443 | 0.1685 | 0.0127 | -3.2303
-13.5 | -0.5316 | 0.16146 | 0.0096 | -3.2925
-13 | -0.5196 | 0.15419 | 0.0064 | -3.3699
-12.5 | -0.5088 | 0.14655 | 0.0023 | -3.4719
-12 | -0.5024 | 0.13872 | -0.0031 | -3.6217
-11.5 | -0.4933 | 0.1307 | -0.0071 | -3.7743
-11 | -0.4901 | 0.12122 | -0.01 | -4.0431
-10.5 | -0.4781 | 0.11479 | -0.0109 | -4.165
-10 | -0.4685 | 0.10797 | -0.0136 | -4.3392
-9.5 | -0.4605 | 0.10073 | -0.0171 | -4.5716
-9 | -0.4544 | 0.09281 | -0.0216 | -4.896
-8.5 | -0.4502 | 0.08406 | -0.0279 | -5.3557
-8 | -0.4492 | 0.07321 | -0.0407 | -6.1358
-7.5 | -0.4359 | 0.0623 | -0.0511 | -6.9968
-7 | -0.3953 | 0.05118 | -0.0612 | -7.7237
-6.5 | -0.3816 | 0.04049 | -0.0629 | -9.4245
-6 | -0.3483 | 0.03571 | -0.0623 | -9.7536
-5.5 | -0.2998 | 0.03305 | -0.0607 | -9.0711
-5 | -0.2647 | 0.02496 | -0.06 | -10.605
-4.5 | -0.2164 | 0.0222 | -0.0592 | -9.7477
-4 | -0.1642 | 0.0155 | -0.0564 | -10.5935
-3.5 | -0.1112 | 0.01312 | -0.0553 | -8.4756
-3 | -0.0579 | 0.01194 | -0.0547 | -4.8492
-2.5 | -0.0052 | 0.0108 | -0.0539 | -0.48148
-2 | 0.0475 | 0.00984 | -0.0533 | 4.8272
-1.5 | 0.1006 | 0.00894 | -0.0529 | 11.2528
-1 | 0.1406 | 0.00676 | -0.0506 | 20.7988
-0.5 | 0.1897 | 0.00634 | -0.0478 | 29.9211
0 | 0.2836 | 0.00651 | -0.0556 | 43.5637
0.5 | 0.3633 | 0.00654 | -0.0611 | 55.5505
1 | 0.416 | 0.0066 | -0.0608 | 63.0303
1.5 | 0.4688 | 0.00672 | -0.0604 | 69.7619
2 | 0.5214 | 0.00682 | -0.06 | 76.4516
2.5 | 0.5733 | 0.00691 | -0.0592 | 82.9667
3 | 0.6244 | 0.00696 | -0.0582 | 89.7126
3.5 | 0.676 | 0.00708 | -0.0574 | 95.4802
4 | 0.7276 | 0.00724 | -0.0565 | 100.4972
4.5 | 0.7785 | 0.0074 | -0.0555 | 105.2027
5 | 0.8268 | 0.00776 | -0.0541 | 106.5464
5.5 | 0.861 | 0.00954 | -0.0508 | 90.2516
6 | 0.8957 | 0.01158 | -0.048 | 77.3489
6.5 | 0.936 | 0.01308 | -0.046 | 71.5596
7 | 0.9766 | 0.01457 | -0.0438 | 67.0281
7.5 | 1.0158 | 0.01613 | -0.0414 | 62.9758
8 | 1.0538 | 0.0177 | -0.039 | 59.5367
8.5 | 1.0851 | 0.01988 | -0.0356 | 54.5825
9 | 1.1205 | 0.02157 | -0.033 | 51.9471
9.5 | 1.1425 | 0.0251 | -0.0288 | 45.5179
10 | 1.1738 | 0.02732 | -0.0257 | 42.9649
10.5 | 1.2004 | 0.0305 | -0.0224 | 39.3574
11 | 1.2196 | 0.03416 | -0.0188 | 35.7026
11.5 | 1.2292 | 0.03825 | -0.0152 | 32.1359
12 | 1.2237 | 0.04422 | -0.0116 | 27.673

## 29. Re 500k Mach 0.25 (1)
BIGFOIL.COM POLAR EXPORT
GA 37A310
GA 37A310 |  |  |  | Cl Max: | 1.037 | at alpha= | 6.5 | deg
JavaFoil+Calcfoil stall+Eppler ext transition |  |  |  | L/D Max: | 100.541 | at alpha= | 4 | deg
Re: | 500000 |  |  | Cd Min: | 0.00672 | at alpha= | 2 | deg
Mach: | 0.25 |  |  | Cl=0 at alpha= | -2.325 | deg
|  |  |  | @ Cl=0.1, Cd= | 0.00919
|  |  |  | @ Cl=0.4, Cd= | 0.0068671
|  |  |  | @ Cl=0.6, Cd= | 0.0068949
alpha (deg) | Cl | Cd | Cm | Cl/Cd
-13 | -0.061 | 0.11077 | -0.012 | -0.55
-12.5 | -0.128 | 0.10479 | -0.012 | -1.222
-12 | -0.187 | 0.09765 | -0.012 | -1.912
-11.5 | -0.232 | 0.09139 | -0.013 | -2.533
-11 | -0.27 | 0.0833 | -0.013 | -3.238
-10.5 | -0.302 | 0.07964 | -0.013 | -3.798
-10 | -0.33 | 0.07402 | -0.013 | -4.454
-9.5 | -0.351 | 0.06968 | -0.014 | -5.036
-9 | -0.366 | 0.06709 | -0.014 | -5.448
-8.5 | -0.373 | 0.06307 | -0.014 | -5.918
-8 | -0.374 | 0.05944 | -0.014 | -6.288
-7.5 | -0.367 | 0.05328 | -0.014 | -6.889
-7 | -0.353 | 0.04963 | -0.014 | -7.118
-6.5 | -0.333 | 0.04653 | -0.014 | -7.158
-6 | -0.307 | 0.04402 | -0.015 | -6.969
-5.5 | -0.275 | 0.04098 | -0.015 | -6.715
-5 | -0.239 | 0.03951 | -0.015 | -6.053
-4.5 | -0.199 | 0.03732 | -0.015 | -5.342
-4 | -0.157 | 0.03566 | -0.016 | -4.392
-3.5 | -0.112 | 0.03384 | -0.018 | -3.3
-3 | -0.065 | 0.03254 | -0.019 | -1.995
-2.5 | -0.021 | 0.00947 | -0.046 | -2.215
-2 | 0.039 | 0.00935 | -0.047 | 4.203
-1.5 | 0.1 | 0.00919 | -0.048 | 10.894
-1 | 0.161 | 0.00911 | -0.049 | 17.696
-0.5 | 0.222 | 0.00679 | -0.05 | 32.751
0 | 0.286 | 0.00678 | -0.051 | 42.167
0.5 | 0.347 | 0.00685 | -0.051 | 50.75
1 | 0.409 | 0.00687 | -0.052 | 59.568
1.5 | 0.471 | 0.00688 | -0.053 | 68.402
2 | 0.531 | 0.00672 | -0.054 | 79.045
2.5 | 0.593 | 0.00688 | -0.055 | 86.09
3 | 0.654 | 0.00701 | -0.056 | 93.295
3.5 | 0.714 | 0.0072 | -0.056 | 99.171
4 | 0.773 | 0.00769 | -0.057 | 100.541
4.5 | 0.831 | 0.01291 | -0.058 | 64.32
5 | 0.886 | 0.0135 | -0.059 | 65.643
5.5 | 0.94 | 0.01369 | -0.06 | 68.626
6 | 0.99 | 0.01437 | -0.061 | 68.895
6.5 | 1.037 | 0.0148 | -0.061 | 70.064
7 | 0.865 | 0.04475 | -0.023 | 19.332
7.5 | 0.895 | 0.04815 | -0.024 | 18.584
8 | 0.92 | 0.05162 | -0.024 | 17.818
8.5 | 0.937 | 0.05576 | -0.023 | 16.798
9 | 0.937 | 0.06029 | -0.023 | 15.538
9.5 | 0.926 | 0.06538 | -0.023 | 14.156
10 | 0.902 | 0.0715 | -0.023 | 12.615
10.5 | 0.866 | 0.07864 | -0.023 | 11.012
11 | 0.818 | 0.08686 | -0.024 | 9.415
11.5 | 0.758 | 0.0984 | -0.024 | 7.706

## 30. Re 500k Mach 0.25 (2)
BIGFOIL.COM POLAR EXPORT
GA 37A310
GA 37A310 |  |  |  | Cl Max: | 1.1783 | at alpha= | 10.5 | deg
XFOIL ncrit=9 |  |  |  | L/D Max: | 106.358 | at alpha= | 4.5 | deg
Re: | 500000 |  |  | Cd Min: | 0.25524 | at alpha= | -20 | deg
Mach: | 0.25 |  |  | Cl=0 at alpha= | -2.4562 | deg
|  |  |  | @ Cl=0.1, Cd= | 0.0094565
|  |  |  | @ Cl=0.4, Cd= | 0.0066906
|  |  |  | @ Cl=0.6, Cd= | 0.0070479
alpha (deg) | Cl | Cd | Cm | Cl/Cd
-20 | -0.7457 | 0.25524 | 0.0581 | -2.9216
-19.5 | -0.7279 | 0.24777 | 0.0552 | -2.9378
-19 | -0.71 | 0.24125 | 0.0511 | -2.943
-18.5 | -0.6919 | 0.23463 | 0.047 | -2.9489
-18 | -0.6738 | 0.22786 | 0.0429 | -2.9571
-17.5 | -0.6559 | 0.22095 | 0.0388 | -2.9685
-17 | -0.6378 | 0.21383 | 0.0347 | -2.9827
-16.5 | -0.6202 | 0.20674 | 0.0295 | -2.9999
-16 | -0.6056 | 0.19985 | 0.0244 | -3.0303
-15.5 | -0.5907 | 0.19196 | 0.0205 | -3.0772
-15 | -0.5727 | 0.18457 | 0.0193 | -3.1029
-14.5 | -0.5573 | 0.17781 | 0.0161 | -3.1342
-14 | -0.5425 | 0.17074 | 0.0128 | -3.1773
-13.5 | -0.5285 | 0.1635 | 0.0094 | -3.2324
-13 | -0.5152 | 0.15607 | 0.0059 | -3.3011
-12.5 | -0.5056 | 0.14862 | 0.0007 | -3.402
-12 | -0.4968 | 0.14086 | -0.0039 | -3.5269
-11.5 | -0.4864 | 0.13288 | -0.0077 | -3.6604
-11 | -0.4769 | 0.12458 | -0.0081 | -3.8281
-10.5 | -0.4655 | 0.11777 | -0.0103 | -3.9526
-10 | -0.4558 | 0.11067 | -0.0134 | -4.1186
-9.5 | -0.4472 | 0.10314 | -0.0172 | -4.3359
-9 | -0.44 | 0.09484 | -0.0229 | -4.6394
-8.5 | -0.4322 | 0.08612 | -0.0304 | -5.0186
-8 | -0.4262 | 0.07687 | -0.0388 | -5.5444
-7.5 | -0.4203 | 0.06616 | -0.0505 | -6.3528
-7 | -0.3996 | 0.05185 | -0.0629 | -7.7068
-6.5 | -0.3801 | 0.04554 | -0.0634 | -8.3465
-6 | -0.3501 | 0.03955 | -0.0638 | -8.8521
-5.5 | -0.3028 | 0.03555 | -0.0628 | -8.5176
-5 | -0.2698 | 0.02694 | -0.0624 | -10.0148
-4.5 | -0.2216 | 0.0237 | -0.0617 | -9.3502
-4 | -0.1692 | 0.01757 | -0.0592 | -9.6301
-3.5 | -0.1147 | 0.01388 | -0.0575 | -8.2637
-3 | -0.0595 | 0.0124 | -0.0567 | -4.7984
-2.5 | -0.0047 | 0.01123 | -0.0558 | -0.41852
-2 | 0.049 | 0.01 | -0.055 | 4.9
-1.5 | 0.1053 | 0.0094 | -0.0546 | 11.2021
-1 | 0.1471 | 0.00702 | -0.0526 | 20.9544
-0.5 | 0.1935 | 0.00644 | -0.049 | 30.0466
0 | 0.2858 | 0.0066 | -0.0557 | 43.303
0.5 | 0.3688 | 0.00666 | -0.0615 | 55.3754
1 | 0.4299 | 0.00672 | -0.0627 | 63.9732
1.5 | 0.4841 | 0.00682 | -0.0622 | 70.9824
2 | 0.5383 | 0.00696 | -0.0617 | 77.342
2.5 | 0.5917 | 0.00704 | -0.0609 | 84.0483
3 | 0.6441 | 0.00709 | -0.0597 | 90.8463
3.5 | 0.6975 | 0.00722 | -0.0587 | 96.6066
4 | 0.7507 | 0.00736 | -0.0577 | 101.9973
4.5 | 0.803 | 0.00755 | -0.0564 | 106.3576
5 | 0.8499 | 0.00813 | -0.0542 | 104.5387
5.5 | 0.8795 | 0.01048 | -0.05 | 83.9218
6 | 0.9168 | 0.01235 | -0.0471 | 74.2348
6.5 | 0.9573 | 0.01395 | -0.0445 | 68.6237
7 | 0.9956 | 0.01572 | -0.0414 | 63.3333
7.5 | 1.0353 | 0.01727 | -0.0385 | 59.9479
8 | 1.0625 | 0.01982 | -0.0341 | 53.6075
8.5 | 1.0952 | 0.02183 | -0.0303 | 50.1695
9 | 1.1249 | 0.02399 | -0.0265 | 46.8904
9.5 | 1.1475 | 0.02811 | -0.0221 | 40.8218
10 | 1.1705 | 0.03208 | -0.0181 | 36.4869
10.5 | 1.1783 | 0.03734 | -0.0136 | 31.556
11 | 1.1682 | 0.04396 | -0.0095 | 26.5742
11.5 | 1.143 | 0.05226 | -0.0071 | 21.8714
12 | 1.1081 | 0.06235 | -0.0075 | 17.7723
12.5 | 1.0668 | 0.07457 | -0.0113 | 14.306
13 | 1.0218 | 0.08966 | -0.0189 | 11.3964
13.5 | 0.9765 | 0.10923 | -0.0312 | 8.9399
14 | 0.9252 | 0.13602 | -0.0456 | 6.8019
14.5 | 0.8822 | 0.16492 | -0.0578 | 5.3493
15 | 0.888 | 0.17436 | -0.0623 | 5.0929
15.5 | 0.8896 | 0.18334 | -0.0655 | 4.8522

## 31. Re 500k Mach 0.50 (1)
BIGFOIL.COM POLAR EXPORT
GA 37A310
GA 37A310 |  |  |  | Cl Max: | 1.228 | at alpha= | 20 | deg
JavaFoil+Calcfoil stall+Eppler ext transition |  |  |  | L/D Max: | 102.36 | at alpha= | 3.5 | deg
Re: | 500000 |  |  | Cd Min: | 0.00707 | at alpha= | 2 | deg
Mach: | 0.5 |  |  | Cl=0 at alpha= | -2.3241 | deg
|  |  |  | @ Cl=0.1, Cd= | 0.012813
|  |  |  | @ Cl=0.4, Cd= | 0.0071639
|  |  |  | @ Cl=0.6, Cd= | 0.0070868
alpha (deg) | Cl | Cd | Cm | Cl/Cd
-20 | -0.946 | 0.22966 | -0.012 | -4.121
-19.5 | -0.922 | 0.21913 | -0.013 | -4.206
-19 | -0.893 | 0.20768 | -0.013 | -4.298
-18.5 | -0.866 | 0.20405 | -0.013 | -4.245
-18 | -0.84 | 0.19267 | -0.013 | -4.36
-17.5 | -0.814 | 0.18881 | -0.013 | -4.312
-17 | -0.788 | 0.18235 | -0.013 | -4.322
-16.5 | -0.762 | 0.18136 | -0.014 | -4.202
-16 | -0.736 | 0.17121 | -0.014 | -4.3
-15.5 | -0.71 | 0.16906 | -0.014 | -4.2
-15 | -0.684 | 0.16314 | -0.015 | -4.193
-14.5 | -0.658 | 0.15646 | -0.015 | -4.204
-14 | -0.631 | 0.15188 | -0.016 | -4.158
-13.5 | -0.605 | 0.15034 | -0.016 | -4.025
-13 | -0.577 | 0.13987 | -0.015 | -4.127
-12.5 | -0.55 | 0.13367 | -0.015 | -4.118
-12 | -0.524 | 0.12341 | -0.015 | -4.246
-11.5 | -0.497 | 0.11969 | -0.016 | -4.156
-11 | -0.471 | 0.11641 | -0.016 | -4.044
-10.5 | -0.444 | 0.11118 | -0.016 | -3.994
-10 | -0.417 | 0.11104 | -0.017 | -3.758
-9.5 | -0.39 | 0.10529 | -0.017 | -3.708
-9 | -0.363 | 0.1045 | -0.017 | -3.475
-8.5 | -0.336 | 0.09327 | -0.017 | -3.605
-8 | -0.309 | 0.09127 | -0.017 | -3.388
-7.5 | -0.282 | 0.0872 | -0.018 | -3.237
-7 | -0.255 | 0.08485 | -0.018 | -3.007
-6.5 | -0.228 | 0.06039 | -0.017 | -3.773
-6 | -0.201 | 0.04828 | -0.018 | -4.158
-5.5 | -0.173 | 0.05187 | -0.018 | -3.344
-5 | -0.146 | 0.04474 | -0.018 | -3.268
-4.5 | -0.179 | 0.03978 | -0.017 | -4.51
-4 | -0.161 | 0.03782 | -0.018 | -4.249
-3.5 | -0.12 | 0.03556 | -0.017 | -3.365
-3 | -0.071 | 0.03357 | -0.019 | -2.116
-2.5 | -0.019 | 0.03217 | -0.021 | -0.584
-2 | 0.035 | 0.03054 | -0.025 | 1.162
-1.5 | 0.112 | 0.00954 | -0.054 | 11.71
-1 | 0.18 | 0.0094 | -0.055 | 19.172
-0.5 | 0.249 | 0.0095 | -0.056 | 26.196
0 | 0.32 | 0.00716 | -0.057 | 44.647
0.5 | 0.388 | 0.00715 | -0.057 | 54.356
1 | 0.457 | 0.00723 | -0.058 | 63.206
1.5 | 0.526 | 0.00731 | -0.059 | 71.923
2 | 0.594 | 0.00707 | -0.06 | 83.994
2.5 | 0.662 | 0.00726 | -0.061 | 91.187
3 | 0.73 | 0.00747 | -0.062 | 97.68
3.5 | 0.796 | 0.00778 | -0.063 | 102.36
4 | 0.861 | 0.01323 | -0.064 | 65.102
4.5 | 0.922 | 0.01457 | -0.065 | 63.306
5 | 0.978 | 0.01544 | -0.066 | 63.38
5.5 | 1.027 | 0.01641 | -0.067 | 62.586
6 | 0.852 | 0.04164 | -0.025 | 20.465
6.5 | 0.863 | 0.04576 | -0.025 | 18.862
7 | 0.836 | 0.05185 | -0.024 | 16.12
7.5 | 0.539 | 0.05485 | -0.026 | 9.832
8 | 0.566 | 0.07491 | -0.025 | 7.561
8.5 | 0.594 | 0.06438 | -0.028 | 9.228
9 | 0.621 | 0.11065 | -0.028 | 5.615
9.5 | 0.649 | 0.10736 | -0.03 | 6.043
10 | 0.676 | 0.10722 | -0.031 | 6.305
10.5 | 0.704 | 0.11739 | -0.033 | 5.998
11 | 0.731 | 0.12052 | -0.034 | 6.066
11.5 | 0.758 | 0.12217 | -0.034 | 6.205
12 | 0.785 | 0.13051 | -0.034 | 6.016
12.5 | 0.813 | 0.14187 | -0.037 | 5.734
13 | 0.842 | 0.15306 | -0.04 | 5.499
13.5 | 0.869 | 0.1568 | -0.04 | 5.54
14 | 0.896 | 0.16098 | -0.041 | 5.565
14.5 | 0.923 | 0.16402 | -0.042 | 5.627
15 | 0.95 | 0.17021 | -0.043 | 5.582
15.5 | 0.977 | 0.17712 | -0.044 | 5.518
16 | 1.008 | 0.18313 | -0.048 | 5.504
16.5 | 1.034 | 0.1944 | -0.048 | 5.321
17 | 1.061 | 0.20021 | -0.049 | 5.299
17.5 | 1.088 | 0.20379 | -0.049 | 5.338
18 | 1.114 | 0.20745 | -0.05 | 5.37
18.5 | 1.141 | 0.21697 | -0.05 | 5.257
19 | 1.167 | 0.22134 | -0.051 | 5.274
19.5 | 1.195 | 0.2261 | -0.053 | 5.287
20 | 1.228 | 0.23846 | -0.056 | 5.15

## 32. Re 500k Mach 0.50 (2)
BIGFOIL.COM POLAR EXPORT
GA 37A310
GA 37A310 |  |  |  | Cl Max: | 1.1023 | at alpha= | 20 | deg
XFOIL ncrit=9 |  |  |  | L/D Max: | 107.429 | at alpha= | 4.5 | deg
Re: | 500000 |  |  | Cd Min: | 0.2937 | at alpha= | 20 | deg
Mach: | 0.5 |  |  | Cl=0 at alpha= | -2.4752 | deg
|  |  |  | @ Cl=0.1, Cd= | 0.010517
|  |  |  | @ Cl=0.4, Cd= | 0.0071509
|  |  |  | @ Cl=0.6, Cd= | 0.0074943
alpha (deg) | Cl | Cd | Cm | Cl/Cd
-20 | -0.8074 | 0.27716 | 0.0697 | -2.9131
-19.5 | -0.7848 | 0.26913 | 0.0645 | -2.9161
-19 | -0.7621 | 0.26102 | 0.0593 | -2.9197
-18.5 | -0.7392 | 0.25282 | 0.0542 | -2.9238
-18 | -0.716 | 0.24455 | 0.049 | -2.9278
-17.5 | -0.6926 | 0.23641 | 0.0434 | -2.9297
-17 | -0.6709 | 0.22862 | 0.0376 | -2.9346
-16 | -0.6282 | 0.21145 | 0.0294 | -2.9709
-15.5 | -0.6073 | 0.20375 | 0.0255 | -2.9806
-15 | -0.5864 | 0.19606 | 0.0212 | -2.9909
-14.5 | -0.5658 | 0.1881 | 0.0169 | -3.008
-14 | -0.5455 | 0.18022 | 0.012 | -3.0269
-13.5 | -0.5285 | 0.17277 | 0.0066 | -3.059
-13 | -0.5137 | 0.16522 | 0.0016 | -3.1092
-12.5 | -0.4966 | 0.15642 | -0.0017 | -3.1748
-12 | -0.4771 | 0.14819 | -0.0029 | -3.2195
-11.5 | -0.4612 | 0.14078 | -0.0059 | -3.276
-11 | -0.4465 | 0.13325 | -0.0092 | -3.3508
-10.5 | -0.4328 | 0.12567 | -0.0141 | -3.4439
-10 | -0.4228 | 0.11814 | -0.0202 | -3.5788
-9.5 | -0.4105 | 0.11021 | -0.0244 | -3.7247
-9 | -0.4019 | 0.10136 | -0.027 | -3.9651
-8.5 | -0.389 | 0.09411 | -0.0287 | -4.1335
-8 | -0.3773 | 0.08692 | -0.0321 | -4.3408
-7.5 | -0.3595 | 0.07875 | -0.0392 | -4.5651
-7 | -0.3525 | 0.07112 | -0.0439 | -4.9564
-6.5 | -0.3402 | 0.06112 | -0.0582 | -5.5661
-5.5 | -0.3093 | 0.0427 | -0.0701 | -7.2436
-5 | -0.278 | 0.03638 | -0.0714 | -7.6416
-4.5 | -0.2257 | 0.03258 | -0.0709 | -6.9276
-4 | -0.1852 | 0.02466 | -0.0704 | -7.5101
-3.5 | -0.1287 | 0.01819 | -0.0679 | -7.0753
-3 | -0.0667 | 0.01469 | -0.066 | -4.5405
-2.5 | -0.003 | 0.01277 | -0.0646 | -0.23493
-2 | 0.0576 | 0.01105 | -0.063 | 5.2127
-1.5 | 0.1204 | 0.01026 | -0.0621 | 11.7349
-1 | 0.178 | 0.00857 | -0.0612 | 20.7701
-0.5 | 0.2229 | 0.00703 | -0.057 | 31.707
0 | 0.2986 | 0.00703 | -0.0573 | 42.4751
0.5 | 0.3924 | 0.00714 | -0.0633 | 54.958
1.5 | 0.553 | 0.00737 | -0.0702 | 75.0339
2 | 0.6135 | 0.00753 | -0.0693 | 81.4741
2.5 | 0.6731 | 0.00761 | -0.0677 | 88.4494
3 | 0.7322 | 0.00767 | -0.0658 | 95.4628
3.5 | 0.7928 | 0.00784 | -0.064 | 101.1224
4 | 0.8523 | 0.00799 | -0.0617 | 106.6708
4.5 | 0.9067 | 0.00844 | -0.0582 | 107.4289
5 | 0.9243 | 0.01137 | -0.0505 | 81.2929
5.5 | 0.9591 | 0.01349 | -0.0453 | 71.0971
6 | 0.9952 | 0.01549 | -0.0399 | 64.2479
6.5 | 1.0223 | 0.01775 | -0.0332 | 57.5944
7 | 1.0404 | 0.02084 | -0.0267 | 49.9232
7.5 | 1.0632 | 0.02432 | -0.0209 | 43.7171
8 | 1.0821 | 0.0286 | -0.0155 | 37.8357
8.5 | 1.094 | 0.03423 | -0.0101 | 31.9603
9 | 1.086 | 0.04164 | -0.0065 | 26.0807
9.5 | 1.0624 | 0.05068 | -0.0056 | 20.9629
10 | 1.031 | 0.06128 | -0.0077 | 16.8244
10.5 | 0.996 | 0.0737 | -0.0131 | 13.5142
11 | 0.9607 | 0.08847 | -0.0216 | 10.859
11.5 | 0.9286 | 0.10562 | -0.0319 | 8.7919
12 | 0.9053 | 0.1221 | -0.0402 | 7.4144
12.5 | 0.8928 | 0.13628 | -0.0474 | 6.5512
13 | 0.8883 | 0.1492 | -0.0539 | 5.9538
13.5 | 0.8886 | 0.16185 | -0.0602 | 5.4903
14 | 0.8936 | 0.17405 | -0.0664 | 5.1342
14.5 | 0.903 | 0.18519 | -0.0719 | 4.8761
15 | 0.913 | 0.1982 | -0.0785 | 4.6065
15.5 | 0.9285 | 0.20822 | -0.084 | 4.4592
16 | 0.946 | 0.21732 | -0.0889 | 4.353
16.5 | 0.9651 | 0.2257 | -0.091 | 4.276
17 | 0.9832 | 0.23605 | -0.0971 | 4.1652
17.5 | 1.0001 | 0.24705 | -0.1059 | 4.0482
18 | 1.0201 | 0.25652 | -0.1116 | 3.9767
18.5 | 1.0404 | 0.26527 | -0.1167 | 3.922
19 | 1.0615 | 0.27361 | -0.1208 | 3.8796
19.5 | 1.0827 | 0.284 | -0.1249 | 3.8123
20 | 1.1023 | 0.2937 | -0.1319 | 3.7531

## 33. Re 750k Mach 0.00 (1)
BIGFOIL.COM POLAR EXPORT
GA 37A310
GA 37A310 |  |  |  | Cl Max: | 1.137 | at alpha= | 8 | deg
JavaFoil+Calcfoil stall+Eppler ext transition |  |  |  | L/D Max: | 111.715 | at alpha= | 4 | deg
Re: | 750000 |  |  | Cd Min: | 0.00585 | at alpha= | 2 | deg
Mach: | 0 |  |  | Cl=0 at alpha= | -2.3276 | deg
|  |  |  | @ Cl=0.1, Cd= | 0.0084534
|  |  |  | @ Cl=0.4, Cd= | 0.0060353
|  |  |  | @ Cl=0.6, Cd= | 0.0060541
alpha (deg) | Cl | Cd | Cm | Cl/Cd
-15.5 | -0.369 | 0.12889 | -0.01 | -2.859
-15 | -0.382 | 0.12498 | -0.01 | -3.056
-14.5 | -0.395 | 0.11702 | -0.011 | -3.376
-14 | -0.408 | 0.10883 | -0.011 | -3.747
-13.5 | -0.42 | 0.10373 | -0.011 | -4.047
-13 | -0.431 | 0.09706 | -0.011 | -4.439
-12.5 | -0.441 | 0.09215 | -0.012 | -4.783
-12 | -0.449 | 0.08657 | -0.012 | -5.187
-11.5 | -0.455 | 0.08151 | -0.012 | -5.585
-11 | -0.459 | 0.07695 | -0.012 | -5.968
-10.5 | -0.46 | 0.07218 | -0.012 | -6.38
-10 | -0.459 | 0.06767 | -0.013 | -6.779
-9.5 | -0.454 | 0.06414 | -0.013 | -7.072
-9 | -0.445 | 0.06104 | -0.013 | -7.288
-8.5 | -0.432 | 0.05762 | -0.013 | -7.501
-8 | -0.416 | 0.05287 | -0.013 | -7.86
-7.5 | -0.395 | 0.04966 | -0.014 | -7.952
-7 | -0.37 | 0.04715 | -0.014 | -7.854
-6.5 | -0.342 | 0.04421 | -0.014 | -7.733
-6 | -0.31 | 0.04161 | -0.014 | -7.446
-5.5 | -0.275 | 0.03936 | -0.015 | -6.975
-5 | -0.236 | 0.03768 | -0.015 | -6.274
-4.5 | -0.196 | 0.03603 | -0.016 | -5.433
-4 | -0.153 | 0.03427 | -0.017 | -4.47
-3.5 | -0.109 | 0.03248 | -0.02 | -3.357
-3 | -0.078 | 0.00884 | -0.044 | -8.821
-2.5 | -0.02 | 0.00868 | -0.045 | -2.345
-2 | 0.038 | 0.00858 | -0.046 | 4.437
-1.5 | 0.097 | 0.00846 | -0.047 | 11.473
-1 | 0.156 | 0.00833 | -0.047 | 18.746
-0.5 | 0.216 | 0.00606 | -0.048 | 35.576
0 | 0.277 | 0.00601 | -0.049 | 46.049
0.5 | 0.336 | 0.00601 | -0.05 | 55.99
1 | 0.396 | 0.00603 | -0.051 | 65.689
1.5 | 0.456 | 0.00611 | -0.051 | 74.594
2 | 0.515 | 0.00585 | -0.052 | 87.95
2.5 | 0.574 | 0.00601 | -0.053 | 95.526
3 | 0.633 | 0.00611 | -0.054 | 103.615
3.5 | 0.691 | 0.0063 | -0.055 | 109.737
4 | 0.749 | 0.0067 | -0.055 | 111.715
4.5 | 0.805 | 0.01157 | -0.056 | 69.595
5 | 0.86 | 0.01205 | -0.057 | 71.394
5.5 | 0.913 | 0.01225 | -0.058 | 74.547
6 | 0.964 | 0.01271 | -0.059 | 75.863
6.5 | 1.012 | 0.01321 | -0.059 | 76.595
7 | 1.057 | 0.01387 | -0.06 | 76.253
7.5 | 1.099 | 0.01449 | -0.061 | 75.862
8 | 1.137 | 0.01515 | -0.062 | 75.04
8.5 | 0.937 | 0.05287 | -0.026 | 17.73
9 | 0.952 | 0.05637 | -0.026 | 16.885
9.5 | 0.959 | 0.06072 | -0.024 | 15.792
10 | 0.96 | 0.06506 | -0.024 | 14.757
10.5 | 0.955 | 0.06949 | -0.024 | 13.739
11 | 0.943 | 0.07491 | -0.024 | 12.587
11.5 | 0.925 | 0.07993 | -0.025 | 11.579
12 | 0.903 | 0.08799 | -0.025 | 10.258
12.5 | 0.875 | 0.09408 | -0.025 | 9.303
13 | 0.844 | 0.10131 | -0.025 | 8.335

## 34. Re 750k Mach 0.00 (2)
BIGFOIL.COM POLAR EXPORT
GA 37A310
GA 37A310 |  |  |  | Cl Max: | 1.2898 | at alpha= | 12 | deg
XFOIL ncrit=9 |  |  |  | L/D Max: | 119.923 | at alpha= | 4.5 | deg
Re: | 750000 |  |  | Cd Min: | 0.20558 | at alpha= | 17 | deg
Mach: | 0 |  |  | Cl=0 at alpha= | -2.4031 | deg
|  |  |  | @ Cl=0.1, Cd= | 0.0082013
|  |  |  | @ Cl=0.4, Cd= | 0.0055806
|  |  |  | @ Cl=0.6, Cd= | 0.0058532
alpha (deg) | Cl | Cd | Cm | Cl/Cd
-16 | -0.6037 | 0.19475 | 0.026 | -3.0999
-15.5 | -0.5887 | 0.18845 | 0.0231 | -3.1239
-15 | -0.5742 | 0.1819 | 0.0199 | -3.1567
-14.5 | -0.5602 | 0.17503 | 0.0166 | -3.2006
-14 | -0.5467 | 0.1679 | 0.0133 | -3.2561
-13.5 | -0.5342 | 0.16022 | 0.0093 | -3.3342
-13 | -0.525 | 0.15248 | 0.005 | -3.4431
-12.5 | -0.516 | 0.14471 | 0.0013 | -3.5658
-12 | -0.5065 | 0.13665 | -0.0022 | -3.7065
-11.5 | -0.5016 | 0.12784 | -0.0043 | -3.9237
-11 | -0.4904 | 0.12141 | -0.0063 | -4.0392
-10.5 | -0.4813 | 0.11443 | -0.0092 | -4.2061
-10 | -0.4737 | 0.10696 | -0.0127 | -4.4288
-9.5 | -0.4674 | 0.09899 | -0.0168 | -4.7217
-9 | -0.4618 | 0.0895 | -0.0239 | -5.1598
-8.5 | -0.4562 | 0.08016 | -0.0315 | -5.6911
-8 | -0.4542 | 0.06835 | -0.0449 | -6.6452
-7 | -0.4238 | 0.04266 | -0.0595 | -9.9344
-6.5 | -0.3944 | 0.03743 | -0.0596 | -10.537
-6 | -0.3566 | 0.03261 | -0.0595 | -10.9353
-5.5 | -0.3065 | 0.02946 | -0.0579 | -10.4039
-5 | -0.2698 | 0.02132 | -0.0569 | -12.6548
-4.5 | -0.2199 | 0.0192 | -0.0565 | -11.4531
-4 | -0.1687 | 0.01282 | -0.0538 | -13.1591
-3.5 | -0.1159 | 0.01135 | -0.0532 | -10.2115
-3 | -0.0625 | 0.01043 | -0.0527 | -5.9923
-2.5 | -0.0106 | 0.00924 | -0.052 | -1.1472
-2 | 0.0441 | 0.00881 | -0.0519 | 5.0057
-1.5 | 0.0986 | 0.00826 | -0.0516 | 11.937
-1 | 0.1444 | 0.00634 | -0.0508 | 22.776
-0.5 | 0.1899 | 0.00553 | -0.0486 | 34.34
0 | 0.2472 | 0.00541 | -0.0479 | 45.6932
0.5 | 0.325 | 0.00549 | -0.0528 | 59.1985
1 | 0.3994 | 0.00558 | -0.0572 | 71.5771
1.5 | 0.4654 | 0.00564 | -0.0598 | 82.5177
2 | 0.5179 | 0.00571 | -0.0593 | 90.7005
2.5 | 0.5693 | 0.0058 | -0.0586 | 98.1552
3 | 0.6212 | 0.00589 | -0.0579 | 105.4669
3.5 | 0.6733 | 0.00602 | -0.0573 | 111.8439
4 | 0.7246 | 0.00619 | -0.0566 | 117.0598
4.5 | 0.7747 | 0.00646 | -0.0556 | 119.9226
5 | 0.8165 | 0.00752 | -0.0534 | 108.5771
5.5 | 0.8514 | 0.00948 | -0.0505 | 89.8101
6 | 0.8938 | 0.01075 | -0.0489 | 83.1442
6.5 | 0.9378 | 0.01188 | -0.0474 | 78.9394
7 | 0.9818 | 0.01304 | -0.0458 | 75.2914
7.5 | 1.0241 | 0.01433 | -0.0439 | 71.4655
8 | 1.0688 | 0.0153 | -0.0426 | 69.8562
8.5 | 1.1034 | 0.01719 | -0.0398 | 64.1885
9 | 1.1443 | 0.01835 | -0.038 | 62.3597
9.5 | 1.1809 | 0.01981 | -0.0358 | 59.6113
10 | 1.1951 | 0.02328 | -0.0305 | 51.3359
10.5 | 1.2255 | 0.02493 | -0.0276 | 49.1576
11 | 1.2497 | 0.02728 | -0.0244 | 45.8101
11.5 | 1.2724 | 0.02956 | -0.0217 | 43.0447
12 | 1.2898 | 0.0324 | -0.0192 | 39.8086
12.5 | 1.2874 | 0.03801 | -0.0154 | 33.87
13 | 1.2715 | 0.0453 | -0.0123 | 28.0684
13.5 | 1.2625 | 0.05155 | -0.0112 | 24.4908
14 | 1.2424 | 0.05968 | -0.0114 | 20.8177
14.5 | 1.2129 | 0.06989 | -0.0136 | 17.3544
15 | 1.1744 | 0.08306 | -0.0187 | 14.1392
15.5 | 1.1286 | 0.1 | -0.0274 | 11.286
16 | 0.9145 | 0.17715 | -0.0659 | 5.1623
16.5 | 0.9053 | 0.1971 | -0.0744 | 4.5931
17 | 0.9152 | 0.20558 | -0.079 | 4.4518

## 35. Re 750k Mach 0.10 (1)
BIGFOIL.COM POLAR EXPORT
GA 37A310
GA 37A310 |  |  |  | Cl Max: | 1.139 | at alpha= | 8 | deg
JavaFoil+Calcfoil stall+Eppler ext transition |  |  |  | L/D Max: | 111.454 | at alpha= | 4 | deg
Re: | 750000 |  |  | Cd Min: | 0.0059 | at alpha= | 2 | deg
Mach: | 0.1 |  |  | Cl=0 at alpha= | -2.3276 | deg
|  |  |  | @ Cl=0.1, Cd= | 0.0083785
|  |  |  | @ Cl=0.4, Cd= | 0.0060707
|  |  |  | @ Cl=0.6, Cd= | 0.0060524
alpha (deg) | Cl | Cd | Cm | Cl/Cd
-15 | -0.342 | 0.1249 | -0.011 | -2.735
-14.5 | -0.357 | 0.11749 | -0.011 | -3.039
-14 | -0.372 | 0.11241 | -0.011 | -3.311
-13.5 | -0.387 | 0.10468 | -0.011 | -3.695
-13 | -0.401 | 0.09771 | -0.012 | -4.1
-12.5 | -0.413 | 0.09326 | -0.012 | -4.432
-12 | -0.424 | 0.08714 | -0.012 | -4.871
-11.5 | -0.434 | 0.08177 | -0.012 | -5.305
-11 | -0.441 | 0.07728 | -0.012 | -5.703
-10.5 | -0.445 | 0.073 | -0.013 | -6.093
-10 | -0.446 | 0.06776 | -0.013 | -6.579
-9.5 | -0.443 | 0.06449 | -0.013 | -6.873
-9 | -0.437 | 0.06121 | -0.013 | -7.137
-8.5 | -0.426 | 0.05783 | -0.013 | -7.37
-8 | -0.411 | 0.05328 | -0.014 | -7.721
-7.5 | -0.392 | 0.05012 | -0.014 | -7.826
-7 | -0.369 | 0.04707 | -0.014 | -7.833
-6.5 | -0.341 | 0.04457 | -0.015 | -7.655
-6 | -0.31 | 0.04197 | -0.015 | -7.381
-5.5 | -0.275 | 0.03963 | -0.015 | -6.935
-5 | -0.237 | 0.03773 | -0.015 | -6.281
-4.5 | -0.196 | 0.03622 | -0.016 | -5.422
-4 | -0.154 | 0.03429 | -0.018 | -4.485
-3.5 | -0.109 | 0.03269 | -0.019 | -3.346
-3 | -0.078 | 0.00883 | -0.044 | -8.876
-2.5 | -0.02 | 0.00867 | -0.045 | -2.36
-2 | 0.038 | 0.00852 | -0.046 | 4.494
-1.5 | 0.097 | 0.00838 | -0.047 | 11.636
-1 | 0.157 | 0.00835 | -0.048 | 18.803
-0.5 | 0.217 | 0.00609 | -0.048 | 35.58
0 | 0.278 | 0.00601 | -0.049 | 46.274
0.5 | 0.338 | 0.00598 | -0.05 | 56.51
1 | 0.398 | 0.00607 | -0.051 | 65.595
1.5 | 0.458 | 0.00609 | -0.052 | 75.128
2 | 0.517 | 0.0059 | -0.052 | 87.683
2.5 | 0.577 | 0.00599 | -0.053 | 96.243
3 | 0.636 | 0.00615 | -0.054 | 103.389
3.5 | 0.695 | 0.00629 | -0.055 | 110.475
4 | 0.753 | 0.00675 | -0.056 | 111.454
4.5 | 0.809 | 0.01164 | -0.056 | 69.49
5 | 0.864 | 0.01213 | -0.057 | 71.211
5.5 | 0.917 | 0.01229 | -0.058 | 74.649
6 | 0.968 | 0.01277 | -0.059 | 75.819
6.5 | 1.016 | 0.01328 | -0.06 | 76.487
7 | 1.061 | 0.01393 | -0.061 | 76.156
7.5 | 1.102 | 0.01463 | -0.061 | 75.311
8 | 1.139 | 0.01536 | -0.062 | 74.176
8.5 | 0.937 | 0.05294 | -0.024 | 17.704
9 | 0.95 | 0.05653 | -0.024 | 16.811
9.5 | 0.956 | 0.06082 | -0.024 | 15.718
10 | 0.954 | 0.06517 | -0.024 | 14.646
10.5 | 0.946 | 0.0706 | -0.024 | 13.396
11 | 0.93 | 0.07545 | -0.024 | 12.33
11.5 | 0.909 | 0.08154 | -0.025 | 11.142
12 | 0.881 | 0.08832 | -0.025 | 9.975
12.5 | 0.849 | 0.09442 | -0.025 | 8.99
13 | 0.813 | 0.10345 | -0.025 | 7.858

## 36. Re 750k Mach 0.10 (2)
BIGFOIL.COM POLAR EXPORT
GA 37A310
GA 37A310 |  |  |  | Cl Max: | 1.282 | at alpha= | 12 | deg
XFOIL ncrit=9 |  |  |  | L/D Max: | 119.846 | at alpha= | 4.5 | deg
Re: | 750000 |  |  | Cd Min: | 0.25099 | at alpha= | -20 | deg
Mach: | 0.1 |  |  | Cl=0 at alpha= | -2.4027 | deg
|  |  |  | @ Cl=0.1, Cd= | 0.0082627
|  |  |  | @ Cl=0.4, Cd= | 0.005589
|  |  |  | @ Cl=0.6, Cd= | 0.0058572
alpha (deg) | Cl | Cd | Cm | Cl/Cd
-20 | -0.7368 | 0.25099 | 0.0585 | -2.9356
-19.5 | -0.7194 | 0.24473 | 0.0544 | -2.9396
-19 | -0.702 | 0.23823 | 0.0502 | -2.9467
-18.5 | -0.6846 | 0.23152 | 0.0461 | -2.957
-18 | -0.6666 | 0.22455 | 0.042 | -2.9686
-17.5 | -0.6494 | 0.21752 | 0.0376 | -2.9855
-17 | -0.6336 | 0.21043 | 0.0331 | -3.011
-16.5 | -0.619 | 0.20313 | 0.0285 | -3.0473
-16 | -0.604 | 0.19528 | 0.0261 | -3.093
-15.5 | -0.5888 | 0.18895 | 0.0232 | -3.1162
-15 | -0.5742 | 0.18235 | 0.02 | -3.1489
-14.5 | -0.5599 | 0.17546 | 0.0167 | -3.191
-14 | -0.5462 | 0.16827 | 0.0133 | -3.246
-13.5 | -0.5336 | 0.16058 | 0.0091 | -3.323
-13 | -0.5242 | 0.15288 | 0.0049 | -3.4288
-12.5 | -0.5149 | 0.14512 | 0.0012 | -3.5481
-12 | -0.5052 | 0.13707 | -0.0023 | -3.6857
-11.5 | -0.4993 | 0.12848 | -0.0041 | -3.8862
-11 | -0.4882 | 0.12197 | -0.0062 | -4.0026
-10.5 | -0.479 | 0.11495 | -0.0092 | -4.167
-10 | -0.4712 | 0.10746 | -0.0127 | -4.3849
-9.5 | -0.4647 | 0.09945 | -0.0168 | -4.6727
-9 | -0.4586 | 0.08997 | -0.0241 | -5.0973
-8.5 | -0.4526 | 0.08088 | -0.0311 | -5.5959
-8 | -0.4509 | 0.06937 | -0.0442 | -6.4999
-7.5 | -0.4243 | 0.0567 | -0.0567 | -7.4832
-7 | -0.4229 | 0.04387 | -0.0597 | -9.6398
-6.5 | -0.3944 | 0.03847 | -0.0599 | -10.2521
-6 | -0.3571 | 0.03339 | -0.0599 | -10.6948
-5.5 | -0.3073 | 0.02994 | -0.0583 | -10.2639
-5 | -0.2709 | 0.02169 | -0.0573 | -12.4896
-4.5 | -0.221 | 0.01946 | -0.0569 | -11.3566
-4 | -0.1697 | 0.01302 | -0.0543 | -13.0338
-3.5 | -0.1165 | 0.01146 | -0.0536 | -10.1658
-3 | -0.0629 | 0.01047 | -0.053 | -6.0076
-2.5 | -0.0107 | 0.00928 | -0.0524 | -1.153
-2 | 0.0443 | 0.00882 | -0.0522 | 5.0227
-1.5 | 0.0991 | 0.0083 | -0.0519 | 11.9398
-1 | 0.1454 | 0.00638 | -0.0511 | 22.79
-0.5 | 0.1913 | 0.00556 | -0.0489 | 34.4065
0 | 0.2483 | 0.00543 | -0.0481 | 45.7274
0.5 | 0.3259 | 0.00551 | -0.0529 | 59.147
1 | 0.4009 | 0.00559 | -0.0573 | 71.7174
1.5 | 0.4682 | 0.00566 | -0.0601 | 82.7208
2 | 0.5209 | 0.00572 | -0.0596 | 91.0664
2.5 | 0.5727 | 0.00581 | -0.0589 | 98.5714
3 | 0.6248 | 0.0059 | -0.0582 | 105.8983
3.5 | 0.6772 | 0.00604 | -0.0576 | 112.1192
4 | 0.7288 | 0.00621 | -0.0568 | 117.3591
4.5 | 0.779 | 0.0065 | -0.0557 | 119.8462
5 | 0.8201 | 0.00765 | -0.0533 | 107.2026
5.5 | 0.8553 | 0.00961 | -0.0505 | 89.001
6 | 0.8983 | 0.01085 | -0.0488 | 82.7926
6.5 | 0.9423 | 0.01201 | -0.0472 | 78.4596
7 | 0.9866 | 0.01315 | -0.0455 | 75.0266
7.5 | 1.029 | 0.01446 | -0.0436 | 71.1618
8 | 1.0733 | 0.0155 | -0.0421 | 69.2452
8.5 | 1.1064 | 0.01753 | -0.039 | 63.1147
9 | 1.1475 | 0.01869 | -0.0371 | 61.3965
9.5 | 1.1828 | 0.02026 | -0.0346 | 58.381
10 | 1.1965 | 0.02372 | -0.0291 | 50.4427
10.5 | 1.2248 | 0.02571 | -0.026 | 47.6391
11 | 1.2476 | 0.0283 | -0.0227 | 44.0848
11.5 | 1.2685 | 0.03082 | -0.0199 | 41.1583
12 | 1.282 | 0.0342 | -0.0172 | 37.4854
12.5 | 1.2731 | 0.04063 | -0.0135 | 31.334
13 | 1.25 | 0.0488 | -0.011 | 25.6148
13.5 | 1.2339 | 0.05621 | -0.0107 | 21.9516
14 | 1.207 | 0.06574 | -0.0122 | 18.3602
14.5 | 1.1719 | 0.07769 | -0.0162 | 15.0843
15 | 1.1285 | 0.09323 | -0.0237 | 12.1045
15.5 | 0.9264 | 0.16318 | -0.0593 | 5.6772
16.5 | 0.9059 | 0.19835 | -0.0752 | 4.5672
17 | 0.9161 | 0.2069 | -0.0799 | 4.4277

## 37. Re 750k Mach 0.25 (1)
BIGFOIL.COM POLAR EXPORT
GA 37A310
GA 37A310 |  |  |  | Cl Max: | 1.117 | at alpha= | 7.5 | deg
JavaFoil+Calcfoil stall+Eppler ext transition |  |  |  | L/D Max: | 112.424 | at alpha= | 4 | deg
Re: | 750000 |  |  | Cd Min: | 0.00592 | at alpha= | 2 | deg
Mach: | 0.25 |  |  | Cl=0 at alpha= | -2.325 | deg
|  |  |  | @ Cl=0.1, Cd= | 0.0085
|  |  |  | @ Cl=0.4, Cd= | 0.0061198
|  |  |  | @ Cl=0.6, Cd= | 0.0060626
alpha (deg) | Cl | Cd | Cm | Cl/Cd
-13 | -0.061 | 0.09423 | -0.013 | -0.646
-12.5 | -0.128 | 0.09078 | -0.013 | -1.412
-12 | -0.187 | 0.09286 | -0.013 | -2.012
-11.5 | -0.232 | 0.08683 | -0.013 | -2.667
-11 | -0.27 | 0.08004 | -0.013 | -3.371
-10.5 | -0.303 | 0.0756 | -0.013 | -4.003
-10 | -0.33 | 0.071 | -0.014 | -4.645
-9.5 | -0.351 | 0.06737 | -0.014 | -5.21
-9 | -0.366 | 0.06201 | -0.014 | -5.896
-8.5 | -0.373 | 0.05817 | -0.014 | -6.419
-8 | -0.374 | 0.05654 | -0.014 | -6.612
-7.5 | -0.367 | 0.05159 | -0.014 | -7.117
-7 | -0.353 | 0.04869 | -0.014 | -7.259
-6.5 | -0.333 | 0.04502 | -0.015 | -7.4
-6 | -0.307 | 0.04259 | -0.015 | -7.203
-5.5 | -0.275 | 0.04012 | -0.015 | -6.861
-5 | -0.239 | 0.03833 | -0.015 | -6.24
-4.5 | -0.199 | 0.03639 | -0.016 | -5.48
-4 | -0.157 | 0.0348 | -0.017 | -4.503
-3.5 | -0.112 | 0.03299 | -0.019 | -3.387
-3 | -0.065 | 0.03146 | -0.022 | -2.07
-2.5 | -0.021 | 0.00868 | -0.046 | -2.417
-2 | 0.039 | 0.00854 | -0.047 | 4.6
-1.5 | 0.1 | 0.0085 | -0.048 | 11.783
-1 | 0.161 | 0.00842 | -0.049 | 19.161
-0.5 | 0.223 | 0.00615 | -0.05 | 36.17
0 | 0.286 | 0.00607 | -0.051 | 47.064
0.5 | 0.347 | 0.00606 | -0.051 | 57.363
1 | 0.409 | 0.00613 | -0.052 | 66.659
1.5 | 0.471 | 0.00615 | -0.053 | 76.484
2 | 0.531 | 0.00592 | -0.054 | 89.796
2.5 | 0.593 | 0.00605 | -0.055 | 97.957
3 | 0.654 | 0.00616 | -0.056 | 106.081
3.5 | 0.714 | 0.00636 | -0.056 | 112.267
4 | 0.773 | 0.00688 | -0.057 | 112.424
4.5 | 0.831 | 0.01192 | -0.058 | 69.654
5 | 0.886 | 0.01247 | -0.059 | 71.084
5.5 | 0.94 | 0.01263 | -0.06 | 74.374
6 | 0.99 | 0.01327 | -0.061 | 74.607
6.5 | 1.037 | 0.0137 | -0.061 | 75.664
7 | 1.079 | 0.01445 | -0.062 | 74.683
7.5 | 1.117 | 0.01524 | -0.063 | 73.241
8 | 0.921 | 0.05045 | -0.027 | 18.259
8.5 | 0.937 | 0.05421 | -0.024 | 17.285
9 | 0.937 | 0.05841 | -0.023 | 16.042
9.5 | 0.926 | 0.06315 | -0.024 | 14.66
10 | 0.902 | 0.06887 | -0.023 | 13.099
10.5 | 0.866 | 0.07428 | -0.024 | 11.66
11 | 0.818 | 0.08154 | -0.025 | 10.032
11.5 | 0.759 | 0.09048 | -0.025 | 8.383
12 | 0.689 | 0.09699 | -0.025 | 7.105
12.5 | 0.611 | 0.10632 | -0.025 | 5.749

## 38. Re 750k Mach 0.25 (2)
BIGFOIL.COM POLAR EXPORT
GA 37A310
GA 37A310 |  |  |  | Cl Max: | 1.2168 | at alpha= | 11 | deg
XFOIL ncrit=9 |  |  |  | L/D Max: | 119.836 | at alpha= | 4.5 | deg
Re: | 750000 |  |  | Cd Min: | 0.17641 | at alpha= | 15.5 | deg
Mach: | 0.25 |  |  | Cl=0 at alpha= | -99 | deg
|  |  |  | @ Cl=0.1, Cd= | 0.00547
|  |  |  | @ Cl=0.4, Cd= | 0.0056587
|  |  |  | @ Cl=0.6, Cd= | 0.0059111
alpha (deg) | Cl | Cd | Cm | Cl/Cd
0 | 0.2534 | 0.00547 | -0.049 | 46.3254
1 | 0.4088 | 0.00567 | -0.0578 | 72.0988
1.5 | 0.4838 | 0.00575 | -0.0619 | 84.1391
2 | 0.538 | 0.00584 | -0.0614 | 92.1233
2.5 | 0.5913 | 0.00589 | -0.0605 | 100.3905
3 | 0.6448 | 0.00602 | -0.0597 | 107.1096
3.5 | 0.6989 | 0.00616 | -0.0589 | 113.4578
4 | 0.752 | 0.00633 | -0.0579 | 118.7994
4.5 | 0.8029 | 0.0067 | -0.0565 | 119.8358
5 | 0.8394 | 0.0084 | -0.0531 | 99.9286
5.5 | 0.8772 | 0.0102 | -0.0502 | 86
6 | 0.9217 | 0.01144 | -0.0482 | 80.5682
6.5 | 0.966 | 0.01272 | -0.046 | 75.9434
7 | 1.0115 | 0.0139 | -0.0439 | 72.7698
7.5 | 1.0537 | 0.01533 | -0.0413 | 68.7345
8 | 1.0944 | 0.01678 | -0.0387 | 65.2205
8.5 | 1.1256 | 0.01895 | -0.0347 | 59.3984
9 | 1.1568 | 0.02084 | -0.0308 | 55.5086
9.5 | 1.1784 | 0.02353 | -0.0261 | 50.0807
10 | 1.1949 | 0.02742 | -0.0213 | 43.5777
10.5 | 1.2109 | 0.03142 | -0.0172 | 38.5391
11 | 1.2168 | 0.03623 | -0.0133 | 33.5854
11.5 | 1.2164 | 0.04142 | -0.0107 | 29.3675
12 | 1.2044 | 0.04818 | -0.0092 | 24.9979
12.5 | 1.1808 | 0.05687 | -0.0094 | 20.7631
13 | 1.1485 | 0.06762 | -0.012 | 16.9846
13.5 | 1.1098 | 0.08108 | -0.0177 | 13.6877
14 | 1.0635 | 0.09886 | -0.0275 | 10.7576
14.5 | 0.9456 | 0.14172 | -0.0498 | 6.6723
15 | 0.9155 | 0.1621 | -0.0593 | 5.6477
15.5 | 0.9085 | 0.17641 | -0.0662 | 5.1499

## 39. Re 750k Mach 0.50 (1)
BIGFOIL.COM POLAR EXPORT
GA 37A310
GA 37A310 |  |  |  | Cl Max: | 1.229 | at alpha= | 20 | deg
JavaFoil+Calcfoil stall+Eppler ext transition |  |  |  | L/D Max: | 114.736 | at alpha= | 3.5 | deg
Re: | 750000 |  |  | Cd Min: | 0.00635 | at alpha= | 2 | deg
Mach: | 0.5 |  |  | Cl=0 at alpha= | -2.3492 | deg
|  |  |  | @ Cl=0.1, Cd= | 0.0088429
|  |  |  | @ Cl=0.4, Cd= | 0.006407
|  |  |  | @ Cl=0.6, Cd= | 0.0063535
alpha (deg) | Cl | Cd | Cm | Cl/Cd
-20 | -0.946 | 0.20738 | -0.012 | -4.564
-19.5 | -0.923 | 0.19696 | -0.013 | -4.684
-19 | -0.894 | 0.1919 | -0.013 | -4.658
-18.5 | -0.867 | 0.19184 | -0.013 | -4.519
-18 | -0.841 | 0.18073 | -0.013 | -4.651
-17.5 | -0.815 | 0.17402 | -0.013 | -4.681
-17 | -0.788 | 0.16822 | -0.014 | -4.687
-16.5 | -0.762 | 0.16763 | -0.014 | -4.547
-16 | -0.736 | 0.15886 | -0.014 | -4.636
-15.5 | -0.71 | 0.15581 | -0.015 | -4.558
-15 | -0.684 | 0.14754 | -0.015 | -4.636
-14.5 | -0.658 | 0.14335 | -0.015 | -4.589
-14 | -0.632 | 0.14047 | -0.016 | -4.496
-13.5 | -0.605 | 0.1402 | -0.016 | -4.317
-13 | -0.577 | 0.12902 | -0.015 | -4.476
-12.5 | -0.551 | 0.12141 | -0.015 | -4.534
-12 | -0.524 | 0.11335 | -0.016 | -4.623
-11.5 | -0.497 | 0.10979 | -0.016 | -4.531
-11 | -0.471 | 0.10657 | -0.016 | -4.418
-10.5 | -0.444 | 0.10187 | -0.017 | -4.36
-10 | -0.417 | 0.10174 | -0.017 | -4.102
-9.5 | -0.391 | 0.09607 | -0.017 | -4.065
-9 | -0.363 | 0.08518 | -0.017 | -4.264
-8.5 | -0.336 | 0.08617 | -0.017 | -3.903
-8 | -0.309 | 0.05862 | -0.018 | -5.278
-7.5 | -0.282 | 0.0536 | -0.018 | -5.268
-7 | -0.255 | 0.04913 | -0.018 | -5.195
-6.5 | -0.228 | 0.05703 | -0.018 | -3.996
-6 | -0.201 | 0.04626 | -0.018 | -4.34
-5.5 | -0.174 | 0.0436 | -0.018 | -3.98
-5 | -0.146 | 0.04211 | -0.018 | -3.473
-4.5 | -0.179 | 0.03852 | -0.018 | -4.659
-4 | -0.161 | 0.03658 | -0.018 | -4.394
-3.5 | -0.12 | 0.03449 | -0.018 | -3.47
-3 | -0.071 | 0.03269 | -0.02 | -2.174
-2.5 | -0.019 | 0.03133 | -0.022 | -0.6
-2 | 0.044 | 0.00895 | -0.053 | 4.886
-1.5 | 0.112 | 0.00882 | -0.054 | 12.665
-1 | 0.18 | 0.00865 | -0.055 | 20.823
-0.5 | 0.249 | 0.00878 | -0.056 | 28.347
0 | 0.32 | 0.00643 | -0.057 | 49.699
0.5 | 0.388 | 0.0064 | -0.057 | 60.655
1 | 0.457 | 0.00644 | -0.058 | 71.042
1.5 | 0.526 | 0.00653 | -0.059 | 80.567
2 | 0.594 | 0.00635 | -0.06 | 93.473
2.5 | 0.662 | 0.00639 | -0.061 | 103.61
3 | 0.73 | 0.00666 | -0.062 | 109.652
3.5 | 0.796 | 0.00694 | -0.063 | 114.736
4 | 0.861 | 0.01224 | -0.064 | 70.372
4.5 | 0.922 | 0.01348 | -0.065 | 68.396
5 | 0.978 | 0.01428 | -0.066 | 68.526
5.5 | 1.027 | 0.01518 | -0.067 | 67.677
6 | 1.063 | 0.01562 | -0.068 | 68.074
6.5 | 0.863 | 0.04436 | -0.025 | 19.459
7 | 0.836 | 0.04977 | -0.024 | 16.797
7.5 | 0.539 | 0.05305 | -0.026 | 10.168
8 | 0.567 | 0.07036 | -0.026 | 8.053
8.5 | 0.594 | 0.06077 | -0.029 | 9.779
9 | 0.621 | 0.10136 | -0.028 | 6.129
9.5 | 0.649 | 0.09688 | -0.03 | 6.698
10 | 0.676 | 0.09796 | -0.031 | 6.902
10.5 | 0.704 | 0.1068 | -0.034 | 6.593
11 | 0.731 | 0.10988 | -0.034 | 6.655
11.5 | 0.758 | 0.1134 | -0.034 | 6.685
12 | 0.785 | 0.11957 | -0.035 | 6.568
12.5 | 0.814 | 0.13011 | -0.039 | 6.259
13 | 0.842 | 0.13818 | -0.04 | 6.092
13.5 | 0.869 | 0.14337 | -0.041 | 6.062
14 | 0.896 | 0.14688 | -0.042 | 6.103
14.5 | 0.923 | 0.15075 | -0.043 | 6.126
15 | 0.951 | 0.15695 | -0.044 | 6.059
15.5 | 0.979 | 0.16301 | -0.045 | 6.004
16 | 1.01 | 0.16934 | -0.049 | 5.962
16.5 | 1.034 | 0.1756 | -0.048 | 5.891
17 | 1.061 | 0.1816 | -0.049 | 5.844
17.5 | 1.088 | 0.18465 | -0.05 | 5.893
18 | 1.114 | 0.19199 | -0.05 | 5.805
18.5 | 1.141 | 0.19876 | -0.051 | 5.741
19 | 1.168 | 0.20271 | -0.052 | 5.764
19.5 | 1.197 | 0.21299 | -0.054 | 5.622
20 | 1.229 | 0.21672 | -0.057 | 5.671

## 40. Re 750k Mach 0.50 (2)
BIGFOIL.COM POLAR EXPORT
GA 37A310
GA 37A310 |  |  |  | Cl Max: | 1.119 | at alpha= | 8.5 | deg
XFOIL ncrit=9 |  |  |  | L/D Max: | 123.734 | at alpha= | 4 | deg
Re: | 750000 |  |  | Cd Min: | 0.27765 | at alpha= | -20 | deg
Mach: | 0.5 |  |  | Cl=0 at alpha= | -2.4346 | deg
|  |  |  | @ Cl=0.1, Cd= | 0.0091973
|  |  |  | @ Cl=0.4, Cd= | 0.0059904
|  |  |  | @ Cl=0.6, Cd= | 0.0062517
alpha (deg) | Cl | Cd | Cm | Cl/Cd
-20 | -0.809 | 0.27765 | 0.0705 | -2.9137
-19.5 | -0.7859 | 0.26935 | 0.0651 | -2.9178
-19 | -0.7619 | 0.26093 | 0.0595 | -2.9199
-18.5 | -0.7389 | 0.25265 | 0.054 | -2.9246
-18 | -0.7163 | 0.24444 | 0.0486 | -2.9304
-17.5 | -0.6943 | 0.23624 | 0.0432 | -2.939
-16.5 | -0.6514 | 0.21942 | 0.035 | -2.9687
-16 | -0.6303 | 0.21174 | 0.0307 | -2.9768
-15.5 | -0.6092 | 0.20389 | 0.0263 | -2.9879
-15 | -0.5881 | 0.19583 | 0.0219 | -3.0031
-14.5 | -0.5671 | 0.18767 | 0.0164 | -3.0218
-14 | -0.549 | 0.17977 | 0.0114 | -3.0539
-13.5 | -0.5318 | 0.17182 | 0.0069 | -3.0951
-13 | -0.5131 | 0.16306 | 0.0042 | -3.1467
-12.5 | -0.4956 | 0.15547 | 0.0016 | -3.1878
-12 | -0.4793 | 0.14803 | -0.0016 | -3.2379
-11.5 | -0.4637 | 0.14043 | -0.005 | -3.302
-11 | -0.449 | 0.1326 | -0.0086 | -3.3861
-10.5 | -0.4378 | 0.12462 | -0.0145 | -3.5131
-10 | -0.4254 | 0.11657 | -0.0187 | -3.6493
-9.5 | -0.4162 | 0.10804 | -0.0214 | -3.8523
-9 | -0.4028 | 0.10091 | -0.0235 | -3.9917
-8.5 | -0.3911 | 0.09362 | -0.0269 | -4.1775
-8 | -0.3747 | 0.08564 | -0.0328 | -4.3753
-7.5 | -0.3714 | 0.07878 | -0.0349 | -4.7144
-7 | -0.3642 | 0.07086 | -0.0403 | -5.1397
-6.5 | -0.3483 | 0.06004 | -0.0559 | -5.8011
-6 | -0.3294 | 0.05067 | -0.0641 | -6.5009
-5.5 | -0.3054 | 0.04233 | -0.0681 | -7.2147
-5 | -0.2838 | 0.03391 | -0.0702 | -8.3692
-4.5 | -0.2397 | 0.02822 | -0.0703 | -8.494
-4 | -0.1873 | 0.02142 | -0.0681 | -8.7442
-3.5 | -0.1332 | 0.01624 | -0.0663 | -8.202
-3 | -0.0709 | 0.01294 | -0.0644 | -5.4791
-2.5 | -0.008 | 0.01109 | -0.063 | -0.72137
-2 | 0.0532 | 0.00971 | -0.0616 | 5.4789
-1.5 | 0.1171 | 0.00901 | -0.0609 | 12.9967
-1 | 0.1816 | 0.00844 | -0.0604 | 21.5166
-0.5 | 0.2318 | 0.00644 | -0.0586 | 35.9938
0 | 0.2836 | 0.00582 | -0.0549 | 48.7285
0.5 | 0.3593 | 0.00592 | -0.0563 | 60.6926
1 | 0.446 | 0.00607 | -0.0608 | 73.4761
1.5 | 0.535 | 0.00617 | -0.066 | 86.7099
2 | 0.6146 | 0.00627 | -0.069 | 98.0223
2.5 | 0.674 | 0.00635 | -0.0674 | 106.1417
3 | 0.7348 | 0.00647 | -0.066 | 113.5703
3.5 | 0.7956 | 0.00665 | -0.0643 | 119.6391
4 | 0.855 | 0.00691 | -0.0621 | 123.7337
4.5 | 0.8899 | 0.0087 | -0.0563 | 102.2874
5 | 0.9244 | 0.01086 | -0.0511 | 85.1197
5.5 | 0.9679 | 0.01248 | -0.0468 | 77.5561
6 | 1.0119 | 0.01408 | -0.0422 | 71.8679
6.5 | 1.0495 | 0.01593 | -0.0366 | 65.882
7 | 1.0682 | 0.01874 | -0.0293 | 57.0011
7.5 | 1.0936 | 0.02179 | -0.0236 | 50.1882
8 | 1.113 | 0.0258 | -0.0177 | 43.1395
8.5 | 1.119 | 0.03138 | -0.0122 | 35.6597
9 | 1.1137 | 0.0384 | -0.0079 | 29.0026
9.5 | 1.0907 | 0.04726 | -0.0063 | 23.0787
10 | 1.059 | 0.0577 | -0.0079 | 18.3536
10.5 | 1.0233 | 0.06986 | -0.0126 | 14.6479
11 | 0.9878 | 0.08415 | -0.0205 | 11.7386
11.5 | 0.9549 | 0.10076 | -0.0305 | 9.477
12 | 0.9273 | 0.11769 | -0.039 | 7.8792
12.5 | 0.909 | 0.13263 | -0.0465 | 6.8537
13 | 0.8996 | 0.14641 | -0.0534 | 6.1444
13.5 | 0.8975 | 0.15927 | -0.0599 | 5.6351

## 41. Re 1M Mach 0.00 (1)
BIGFOIL.COM POLAR EXPORT
GA 37A310
GA 37A310 |  |  |  | Cl Max: | 1.186 | at alpha= | 9 | deg
JavaFoil+Calcfoil stall+Eppler ext transition |  |  |  | L/D Max: | 119.835 | at alpha= | 4 | deg
Re: | 1000000 |  |  | Cd Min: | 0.00553 | at alpha= | 2 | deg
Mach: | 0 |  |  | Cl=0 at alpha= | -2.3276 | deg
|  |  |  | @ Cl=0.1, Cd= | 0.008017
|  |  |  | @ Cl=0.4, Cd= | 0.00568
|  |  |  | @ Cl=0.6, Cd= | 0.0055829
alpha (deg) | Cl | Cd | Cm | Cl/Cd
-15.5 | -0.369 | 0.12594 | -0.011 | -2.927
-15 | -0.382 | 0.11973 | -0.011 | -3.191
-14.5 | -0.395 | 0.11262 | -0.011 | -3.509
-14 | -0.408 | 0.10541 | -0.011 | -3.87
-13.5 | -0.42 | 0.101 | -0.011 | -4.158
-13 | -0.431 | 0.09493 | -0.012 | -4.54
-12.5 | -0.441 | 0.0889 | -0.012 | -4.958
-12 | -0.449 | 0.08381 | -0.012 | -5.358
-11.5 | -0.455 | 0.07945 | -0.012 | -5.732
-11 | -0.459 | 0.07516 | -0.013 | -6.112
-10.5 | -0.461 | 0.07067 | -0.013 | -6.517
-10 | -0.459 | 0.06682 | -0.013 | -6.867
-9.5 | -0.454 | 0.06262 | -0.013 | -7.246
-9 | -0.445 | 0.05828 | -0.013 | -7.635
-8.5 | -0.432 | 0.05622 | -0.013 | -7.688
-8 | -0.416 | 0.0522 | -0.014 | -7.962
-7.5 | -0.395 | 0.04966 | -0.014 | -7.954
-7 | -0.37 | 0.04612 | -0.014 | -8.03
-6.5 | -0.342 | 0.04349 | -0.015 | -7.863
-6 | -0.31 | 0.04119 | -0.015 | -7.523
-5.5 | -0.275 | 0.03889 | -0.015 | -7.061
-5 | -0.237 | 0.03712 | -0.016 | -6.371
-4.5 | -0.196 | 0.03563 | -0.017 | -5.498
-4 | -0.154 | 0.03333 | -0.02 | -4.609
-3.5 | -0.135 | 0.00852 | -0.043 | -15.785
-3 | -0.078 | 0.00839 | -0.044 | -9.301
-2.5 | -0.02 | 0.00822 | -0.045 | -2.478
-2 | 0.038 | 0.00807 | -0.046 | 4.722
-1.5 | 0.097 | 0.00802 | -0.047 | 12.095
-1 | 0.156 | 0.00796 | -0.047 | 19.627
-0.5 | 0.216 | 0.00579 | -0.048 | 37.213
0 | 0.277 | 0.00565 | -0.049 | 48.953
0.5 | 0.336 | 0.00564 | -0.05 | 59.684
1 | 0.396 | 0.00568 | -0.051 | 69.722
1.5 | 0.456 | 0.00568 | -0.051 | 80.254
2 | 0.515 | 0.00553 | -0.052 | 92.98
2.5 | 0.574 | 0.00553 | -0.053 | 103.844
3 | 0.633 | 0.00565 | -0.054 | 112.041
3.5 | 0.691 | 0.00586 | -0.055 | 117.886
4 | 0.749 | 0.00625 | -0.055 | 119.835
4.5 | 0.805 | 0.01096 | -0.056 | 73.449
5 | 0.86 | 0.01142 | -0.057 | 75.287
5.5 | 0.913 | 0.01157 | -0.058 | 78.895
6 | 0.964 | 0.01203 | -0.059 | 80.157
6.5 | 1.012 | 0.01253 | -0.059 | 80.785
7 | 1.057 | 0.01313 | -0.06 | 80.511
7.5 | 1.099 | 0.01373 | -0.061 | 80.029
8 | 1.137 | 0.01446 | -0.062 | 78.633
8.5 | 1.168 | 0.01559 | -0.063 | 74.932
9 | 1.186 | 0.01573 | -0.063 | 75.404
9.5 | 0.959 | 0.05962 | -0.024 | 16.086
10 | 0.96 | 0.06422 | -0.024 | 14.952
10.5 | 0.955 | 0.06847 | -0.025 | 13.947
11 | 0.943 | 0.07275 | -0.024 | 12.963
11.5 | 0.926 | 0.07879 | -0.027 | 11.754
12 | 0.903 | 0.08526 | -0.026 | 10.592
12.5 | 0.876 | 0.0914 | -0.026 | 9.579
13 | 0.845 | 0.09708 | -0.026 | 8.699
13.5 | 0.811 | 0.1048 | -0.026 | 7.737
14 | 0.775 | 0.11261 | -0.027 | 6.885

## 42. Re 1M Mach 0.00 (2)
BIGFOIL.COM POLAR EXPORT
GA 37A310
GA 37A310 |  |  |  | Cl Max: | 1.3492 | at alpha= | 13.5 | deg
XFOIL ncrit=9 |  |  |  | L/D Max: | 128.06 | at alpha= | 4 | deg
Re: | 1000000 |  |  | Cd Min: | 0.25 | at alpha= | -20 | deg
Mach: | 0 |  |  | Cl=0 at alpha= | -2.3909 | deg
|  |  |  | @ Cl=0.1, Cd= | 0.0076588
|  |  |  | @ Cl=0.4, Cd= | 0.0049944
|  |  |  | @ Cl=0.6, Cd= | 0.0052781
alpha (deg) | Cl | Cd | Cm | Cl/Cd
-20 | -0.7334 | 0.25 | 0.0579 | -2.9336
-19.5 | -0.7164 | 0.24329 | 0.0533 | -2.9446
-19 | -0.6996 | 0.23653 | 0.0489 | -2.9578
-18.5 | -0.6839 | 0.22916 | 0.0455 | -2.9844
-18 | -0.6679 | 0.22298 | 0.042 | -2.9953
-17.5 | -0.6516 | 0.21671 | 0.0383 | -3.0068
-17 | -0.6354 | 0.21023 | 0.0346 | -3.0224
-16.5 | -0.6194 | 0.20348 | 0.0309 | -3.044
-16 | -0.6033 | 0.19625 | 0.0272 | -3.0741
-15.5 | -0.5883 | 0.18841 | 0.0226 | -3.1224
-15 | -0.5754 | 0.18097 | 0.0187 | -3.1795
-14.5 | -0.5625 | 0.17354 | 0.0151 | -3.2413
-14 | -0.5522 | 0.16521 | 0.0124 | -3.3424
-13.5 | -0.5392 | 0.15883 | 0.0101 | -3.3948
-13 | -0.5273 | 0.15203 | 0.0072 | -3.4684
-12.5 | -0.5164 | 0.14501 | 0.0043 | -3.5611
-12 | -0.5063 | 0.13772 | 0.0013 | -3.6763
-11.5 | -0.4971 | 0.13008 | -0.0019 | -3.8215
-11 | -0.4905 | 0.12092 | -0.0073 | -4.0564
-10.5 | -0.4831 | 0.11255 | -0.0112 | -4.2923
-10 | -0.4768 | 0.10412 | -0.0152 | -4.5793
-9 | -0.4792 | 0.08533 | -0.0248 | -5.6158
-8.5 | -0.4758 | 0.07725 | -0.0308 | -6.1592
-8 | -0.4655 | 0.06532 | -0.0467 | -7.1265
-7.5 | -0.4494 | 0.05595 | -0.0537 | -8.0322
-7 | -0.4273 | 0.04734 | -0.0572 | -9.0262
-6.5 | -0.3886 | 0.03906 | -0.058 | -9.9488
-6 | -0.3534 | 0.03129 | -0.0574 | -11.2943
-5.5 | -0.3205 | 0.0233 | -0.0568 | -13.7554
-5 | -0.2741 | 0.0169 | -0.0547 | -16.2189
-4.5 | -0.2237 | 0.01353 | -0.0536 | -16.5336
-4 | -0.1708 | 0.01183 | -0.0529 | -14.4379
-3.5 | -0.1206 | 0.00985 | -0.052 | -12.2437
-3 | -0.0668 | 0.00914 | -0.0517 | -7.3085
-2.5 | -0.0118 | 0.00873 | -0.0516 | -1.3517
-2 | 0.0423 | 0.00806 | -0.0513 | 5.2481
-1.5 | 0.0976 | 0.00774 | -0.0513 | 12.6098
-1 | 0.1458 | 0.00611 | -0.0508 | 23.8625
-0.5 | 0.196 | 0.00536 | -0.0499 | 36.5672
0 | 0.2411 | 0.00484 | -0.0471 | 49.814
0.5 | 0.3077 | 0.00489 | -0.0491 | 62.9243
1 | 0.3787 | 0.00497 | -0.0526 | 76.1972
2 | 0.5182 | 0.00513 | -0.0593 | 101.0136
2.5 | 0.5704 | 0.00521 | -0.0588 | 109.4818
3 | 0.6226 | 0.00533 | -0.0582 | 116.8105
3.5 | 0.6746 | 0.00547 | -0.0577 | 123.3272
4 | 0.7261 | 0.00567 | -0.0569 | 128.06
4.5 | 0.7735 | 0.0062 | -0.0556 | 124.7581
5 | 0.8099 | 0.00789 | -0.0527 | 102.6489
5.5 | 0.851 | 0.00925 | -0.0507 | 92
6 | 0.8964 | 0.01021 | -0.0494 | 87.7963
6.5 | 0.9417 | 0.01122 | -0.0481 | 83.9305
7 | 0.9874 | 0.01221 | -0.0468 | 80.8681
7.5 | 1.0344 | 0.01304 | -0.0457 | 79.3252
8 | 1.0755 | 0.01443 | -0.0437 | 74.5322
8.5 | 1.1219 | 0.0152 | -0.0427 | 73.8092
9 | 1.1637 | 0.01635 | -0.0411 | 71.1743
9.5 | 1.1956 | 0.01835 | -0.038 | 65.1553
10 | 1.2328 | 0.01969 | -0.0359 | 62.6105
10.5 | 1.2648 | 0.02113 | -0.033 | 59.858
11 | 1.2806 | 0.02383 | -0.0285 | 53.739
11.5 | 1.3012 | 0.02628 | -0.0251 | 49.5129
12 | 1.3208 | 0.02892 | -0.0222 | 45.6708
12.5 | 1.335 | 0.0322 | -0.0195 | 41.4596
13 | 1.3444 | 0.03607 | -0.0171 | 37.272
13.5 | 1.3492 | 0.04055 | -0.0152 | 33.2725
14 | 1.3488 | 0.04578 | -0.014 | 29.4626
14.5 | 1.3427 | 0.05193 | -0.0137 | 25.856
15 | 1.3285 | 0.05952 | -0.0143 | 22.3202
15.5 | 1.3066 | 0.06896 | -0.0164 | 18.9472
16 | 1.2765 | 0.08083 | -0.0206 | 15.7924
16.5 | 1.2369 | 0.09598 | -0.0276 | 12.8871
17 | 1.1795 | 0.11719 | -0.0389 | 10.0649
17.5 | 0.9254 | 0.2151 | -0.0846 | 4.3022
18 | 0.9371 | 0.22385 | -0.0895 | 4.1863
18.5 | 0.9502 | 0.23159 | -0.094 | 4.1029

## 43. Re 1M Mach 0.10 (1)
BIGFOIL.COM POLAR EXPORT
GA 37A310
GA 37A310 |  |  |  | Cl Max: | 1.186 | at alpha= | 9 | deg
JavaFoil+Calcfoil stall+Eppler ext transition |  |  |  | L/D Max: | 119.567 | at alpha= | 4 | deg
Re: | 1000000 |  |  | Cd Min: | 0.00551 | at alpha= | 2 | deg
Mach: | 0.1 |  |  | Cl=0 at alpha= | -2.3276 | deg
|  |  |  | @ Cl=0.1, Cd= | 0.0080059
|  |  |  | @ Cl=0.4, Cd= | 0.0056507
|  |  |  | @ Cl=0.6, Cd= | 0.0056107
alpha (deg) | Cl | Cd | Cm | Cl/Cd
-15 | -0.342 | 0.11511 | -0.011 | -2.969
-14.5 | -0.357 | 0.1129 | -0.011 | -3.163
-14 | -0.372 | 0.10843 | -0.011 | -3.434
-13.5 | -0.387 | 0.10155 | -0.012 | -3.81
-13 | -0.401 | 0.09522 | -0.012 | -4.209
-12.5 | -0.413 | 0.08941 | -0.012 | -4.624
-12 | -0.425 | 0.08412 | -0.012 | -5.047
-11.5 | -0.434 | 0.08109 | -0.013 | -5.351
-11 | -0.441 | 0.07527 | -0.013 | -5.856
-10.5 | -0.445 | 0.07163 | -0.013 | -6.212
-10 | -0.446 | 0.06707 | -0.013 | -6.648
-9.5 | -0.443 | 0.06267 | -0.013 | -7.075
-9 | -0.437 | 0.05884 | -0.014 | -7.425
-8.5 | -0.426 | 0.05552 | -0.014 | -7.679
-8 | -0.411 | 0.05194 | -0.014 | -7.922
-7.5 | -0.392 | 0.04951 | -0.014 | -7.923
-7 | -0.369 | 0.04653 | -0.014 | -7.927
-6.5 | -0.341 | 0.04345 | -0.015 | -7.854
-6 | -0.31 | 0.04122 | -0.015 | -7.517
-5.5 | -0.275 | 0.03893 | -0.015 | -7.062
-5 | -0.237 | 0.03712 | -0.016 | -6.387
-4.5 | -0.197 | 0.03571 | -0.017 | -5.503
-4 | -0.154 | 0.03343 | -0.02 | -4.612
-3.5 | -0.135 | 0.00855 | -0.044 | -15.807
-3 | -0.078 | 0.00842 | -0.044 | -9.314
-2.5 | -0.02 | 0.00824 | -0.045 | -2.482
-2 | 0.038 | 0.00814 | -0.046 | 4.701
-1.5 | 0.098 | 0.00801 | -0.047 | 12.176
-1 | 0.157 | 0.00789 | -0.048 | 19.91
-0.5 | 0.217 | 0.00576 | -0.048 | 37.618
0 | 0.278 | 0.00571 | -0.049 | 48.72
0.5 | 0.338 | 0.00566 | -0.05 | 59.684
1 | 0.398 | 0.00565 | -0.051 | 70.432
1.5 | 0.458 | 0.00567 | -0.052 | 80.746
2 | 0.517 | 0.00551 | -0.052 | 93.773
2.5 | 0.577 | 0.00556 | -0.053 | 103.679
3 | 0.636 | 0.00569 | -0.054 | 111.837
3.5 | 0.695 | 0.00586 | -0.055 | 118.588
4 | 0.753 | 0.00629 | -0.056 | 119.567
4.5 | 0.809 | 0.011 | -0.056 | 73.553
5 | 0.864 | 0.01147 | -0.057 | 75.31
5.5 | 0.917 | 0.01161 | -0.058 | 78.979
6 | 0.968 | 0.01208 | -0.059 | 80.155
6.5 | 1.016 | 0.01258 | -0.06 | 80.783
7 | 1.061 | 0.01321 | -0.061 | 80.335
7.5 | 1.102 | 0.01387 | -0.061 | 79.438
8 | 1.139 | 0.01461 | -0.062 | 77.971
8.5 | 1.169 | 0.01566 | -0.063 | 74.679
9 | 1.186 | 0.01585 | -0.064 | 74.779
9.5 | 0.956 | 0.05996 | -0.024 | 15.948
10 | 0.955 | 0.06431 | -0.024 | 14.845
10.5 | 0.946 | 0.06874 | -0.024 | 13.761
11 | 0.93 | 0.07443 | -0.025 | 12.501
11.5 | 0.909 | 0.07916 | -0.026 | 11.483
12 | 0.881 | 0.08609 | -0.026 | 10.237
12.5 | 0.849 | 0.09163 | -0.026 | 9.266
13 | 0.813 | 0.10008 | -0.026 | 8.124
13.5 | 0.775 | 0.10682 | -0.026 | 7.252
14 | 0.734 | 0.11355 | -0.027 | 6.467

## 44. Re 1M Mach 0.10 (2)
BIGFOIL.COM POLAR EXPORT
GA 37A310
GA 37A310 |  |  |  | Cl Max: | 1.329 | at alpha= | 13 | deg
XFOIL ncrit=9 |  |  |  | L/D Max: | 128.348 | at alpha= | 4 | deg
Re: | 1000000 |  |  | Cd Min: | 0.25073 | at alpha= | -20 | deg
Mach: | 0.1 |  |  | Cl=0 at alpha= | -2.3908 | deg
|  |  |  | @ Cl=0.1, Cd= | 0.0076907
|  |  |  | @ Cl=0.4, Cd= | 0.0050103
|  |  |  | @ Cl=0.6, Cd= | 0.0052851
alpha (deg) | Cl | Cd | Cm | Cl/Cd
-20 | -0.7354 | 0.25073 | 0.0582 | -2.933
-19.5 | -0.7182 | 0.24398 | 0.0536 | -2.9437
-18.5 | -0.6854 | 0.22983 | 0.0458 | -2.9822
-18 | -0.6691 | 0.22362 | 0.0423 | -2.9921
-17.5 | -0.6526 | 0.21729 | 0.0385 | -3.0034
-17 | -0.6363 | 0.21077 | 0.0348 | -3.0189
-16.5 | -0.62 | 0.20398 | 0.0311 | -3.0395
-16 | -0.6036 | 0.19667 | 0.0273 | -3.0691
-15.5 | -0.5885 | 0.18886 | 0.0227 | -3.1161
-15 | -0.5754 | 0.18141 | 0.0187 | -3.1718
-14.5 | -0.5622 | 0.17398 | 0.0151 | -3.2314
-14 | -0.5514 | 0.16575 | 0.0125 | -3.3267
-13.5 | -0.5383 | 0.15935 | 0.0101 | -3.3781
-13 | -0.5262 | 0.15252 | 0.0072 | -3.45
-12.5 | -0.5151 | 0.14546 | 0.0043 | -3.5412
-12 | -0.5048 | 0.13815 | 0.0012 | -3.654
-11.5 | -0.4954 | 0.13044 | -0.002 | -3.7979
-11 | -0.4887 | 0.12137 | -0.0074 | -4.0265
-10.5 | -0.481 | 0.11303 | -0.0112 | -4.2555
-10 | -0.4744 | 0.10465 | -0.0152 | -4.5332
-9.5 | -0.4788 | 0.09414 | -0.0201 | -5.086
-9 | -0.4747 | 0.08653 | -0.0241 | -5.486
-8.5 | -0.4698 | 0.07882 | -0.0294 | -5.9604
-8 | -0.4618 | 0.0678 | -0.0437 | -6.8112
-7.5 | -0.447 | 0.05756 | -0.0527 | -7.7658
-7 | -0.4262 | 0.04857 | -0.057 | -8.775
-6.5 | -0.3884 | 0.03998 | -0.0583 | -9.7149
-6 | -0.3535 | 0.03209 | -0.0579 | -11.0159
-5.5 | -0.3215 | 0.0238 | -0.0574 | -13.5084
-5 | -0.273 | 0.01868 | -0.0555 | -14.6146
-4.5 | -0.2247 | 0.0139 | -0.0541 | -16.1655
-4 | -0.1718 | 0.01191 | -0.0533 | -14.4249
-3.5 | -0.1211 | 0.00993 | -0.0524 | -12.1954
-3 | -0.0672 | 0.00919 | -0.052 | -7.3123
-2.5 | -0.0119 | 0.00875 | -0.0519 | -1.36
-2 | 0.0426 | 0.00808 | -0.0516 | 5.2723
-1.5 | 0.0982 | 0.00775 | -0.0516 | 12.671
-1 | 0.1468 | 0.00615 | -0.0511 | 23.8699
-0.5 | 0.1973 | 0.00539 | -0.0502 | 36.6048
0 | 0.2426 | 0.00485 | -0.0474 | 50.0206
0.5 | 0.309 | 0.0049 | -0.0493 | 63.0612
1 | 0.3802 | 0.00498 | -0.0527 | 76.3454
1.5 | 0.452 | 0.00509 | -0.0564 | 88.8016
2 | 0.5213 | 0.00514 | -0.0597 | 101.4202
2.5 | 0.5737 | 0.00522 | -0.0591 | 109.9042
3 | 0.6262 | 0.00535 | -0.0585 | 117.0467
3.5 | 0.6787 | 0.00549 | -0.0579 | 123.6248
4 | 0.7303 | 0.00569 | -0.0572 | 128.348
4.5 | 0.7778 | 0.00625 | -0.0557 | 124.448
5 | 0.8139 | 0.00798 | -0.0528 | 101.9925
5.5 | 0.8553 | 0.00933 | -0.0507 | 91.672
6 | 0.9008 | 0.01032 | -0.0494 | 87.2868
6.5 | 0.9465 | 0.01133 | -0.048 | 83.5393
7 | 0.9918 | 0.0124 | -0.0464 | 79.9839
7.5 | 1.0395 | 0.01317 | -0.0454 | 78.9294
8 | 1.0809 | 0.01456 | -0.0433 | 74.2376
8.5 | 1.1267 | 0.01542 | -0.0421 | 73.0674
9 | 1.1667 | 0.01676 | -0.0401 | 69.6122
9.5 | 1.1993 | 0.01869 | -0.037 | 64.168
10 | 1.2343 | 0.02018 | -0.0344 | 61.1645
10.5 | 1.2642 | 0.02174 | -0.0312 | 58.1509
11 | 1.2719 | 0.02537 | -0.0258 | 50.134
11.5 | 1.2978 | 0.0274 | -0.0232 | 47.365
12 | 1.314 | 0.03051 | -0.0201 | 43.0678
12.5 | 1.3245 | 0.0343 | -0.0173 | 38.6152
13 | 1.329 | 0.03884 | -0.015 | 34.2173
13.5 | 1.3277 | 0.04418 | -0.0134 | 30.0521
14 | 1.3198 | 0.05054 | -0.0127 | 26.114
14.5 | 1.3056 | 0.0581 | -0.0132 | 22.4716
15 | 1.2822 | 0.06764 | -0.0152 | 18.9562
15.5 | 1.2511 | 0.07962 | -0.0195 | 15.7134
16 | 1.2076 | 0.09561 | -0.0271 | 12.6305
16.5 | 1.1364 | 0.12052 | -0.0406 | 9.4291
18 | 0.939 | 0.22504 | -0.0903 | 4.1726

## 45. Re 1M Mach 0.25 (1)
BIGFOIL.COM POLAR EXPORT
GA 37A310
GA 37A310 |  |  |  | Cl Max: | 1.148 | at alpha= | 8 | deg
JavaFoil+Calcfoil stall+Eppler ext transition |  |  |  | L/D Max: | 120.899 | at alpha= | 4 | deg
Re: | 1000000 |  |  | Cd Min: | 0.00556 | at alpha= | 2 | deg
Mach: | 0.25 |  |  | Cl=0 at alpha= | -2.325 | deg
|  |  |  | @ Cl=0.1, Cd= | 0.0081
|  |  |  | @ Cl=0.4, Cd= | 0.00573
|  |  |  | @ Cl=0.6, Cd= | 0.10592
alpha (deg) | Cl | Cd | Cm | Cl/Cd
-13 | -0.061 | 0.093 | -0.013 | -0.656
-12.5 | -0.128 | 0.08803 | -0.014 | -1.457
-12 | -0.187 | 0.08301 | -0.013 | -2.251
-11.5 | -0.232 | 0.07859 | -0.013 | -2.948
-11 | -0.27 | 0.07812 | -0.014 | -3.455
-10.5 | -0.303 | 0.0743 | -0.014 | -4.074
-10 | -0.33 | 0.06914 | -0.014 | -4.771
-9.5 | -0.351 | 0.06505 | -0.014 | -5.397
-9 | -0.366 | 0.06019 | -0.014 | -6.076
-8.5 | -0.373 | 0.05647 | -0.014 | -6.614
-8 | -0.374 | 0.05413 | -0.015 | -6.908
-7.5 | -0.367 | 0.05058 | -0.015 | -7.261
-7 | -0.353 | 0.04753 | -0.015 | -7.436
-6.5 | -0.333 | 0.0445 | -0.015 | -7.487
-6 | -0.307 | 0.04171 | -0.015 | -7.357
-5.5 | -0.275 | 0.0395 | -0.016 | -6.97
-5 | -0.239 | 0.03778 | -0.016 | -6.333
-4.5 | -0.199 | 0.03588 | -0.017 | -5.56
-4 | -0.157 | 0.0343 | -0.018 | -4.571
-3.5 | -0.112 | 0.03215 | -0.022 | -3.487
-3 | -0.08 | 0.00847 | -0.046 | -9.481
-2.5 | -0.021 | 0.00829 | -0.046 | -2.531
-2 | 0.039 | 0.00811 | -0.047 | 4.843
-1.5 | 0.1 | 0.0081 | -0.048 | 12.365
-1 | 0.161 | 0.00797 | -0.049 | 20.243
-0.5 | 0.223 | 0.00587 | -0.05 | 37.912
0 | 0.286 | 0.00574 | -0.051 | 49.771
0.5 | 0.347 | 0.00573 | -0.051 | 60.589
1 | 0.409 | 0.00573 | -0.052 | 71.402
1.5 | 0.471 | 0.00578 | -0.053 | 81.389
2 | 0.531 | 0.00556 | -0.054 | 95.639
2.5 | 0.593 | 0.00561 | -0.055 | 105.664
3 | 0.654 | 0.00577 | -0.056 | 113.361
3.5 | 0.714 | 0.00593 | -0.056 | 120.382
4 | 0.773 | 0.00639 | -0.057 | 120.899
4.5 | 0.831 | 0.0113 | -0.058 | 73.496
5 | 0.886 | 0.01182 | -0.059 | 74.981
5.5 | 0.94 | 0.01197 | -0.06 | 78.515
6 | 0.99 | 0.01255 | -0.061 | 78.89
6.5 | 1.037 | 0.01298 | -0.061 | 79.862
7 | 1.079 | 0.0137 | -0.062 | 78.763
7.5 | 1.117 | 0.01445 | -0.063 | 77.241
8 | 1.148 | 0.01517 | -0.064 | 75.647
8.5 | 0.938 | 0.05348 | -0.026 | 17.534
9 | 0.937 | 0.05731 | -0.024 | 16.353
9.5 | 0.926 | 0.06186 | -0.024 | 14.968
10 | 0.902 | 0.06667 | -0.024 | 13.532
10.5 | 0.866 | 0.07221 | -0.025 | 11.997
11 | 0.818 | 0.07975 | -0.025 | 10.259
11.5 | 0.759 | 0.08864 | -0.026 | 8.559
12 | 0.689 | 0.09523 | -0.026 | 7.238
12.5 | 0.611 | 0.10157 | -0.026 | 6.02
13 | 0.527 | 0.10592 | -0.027 | 4.976

## 46. Re 1M Mach 0.25 (2)
BIGFOIL.COM POLAR EXPORT
GA 37A310
GA 37A310 |  |  |  | Cl Max: | 1.2543 | at alpha= | 11.5 | deg
XFOIL ncrit=9 |  |  |  | L/D Max: | 129.725 | at alpha= | 4 | deg
Re: | 1000000 |  |  | Cd Min: | 0.25491 | at alpha= | -20 | deg
Mach: | 0.25 |  |  | Cl=0 at alpha= | -2.3904 | deg
|  |  |  | @ Cl=0.1, Cd= | 0.007839
|  |  |  | @ Cl=0.4, Cd= | 0.0050744
|  |  |  | @ Cl=0.6, Cd= | 0.0053444
alpha (deg) | Cl | Cd | Cm | Cl/Cd
-20 | -0.7472 | 0.25491 | 0.0602 | -2.9312
-19.5 | -0.7289 | 0.24795 | 0.0554 | -2.9397
-18.5 | -0.6941 | 0.23368 | 0.0476 | -2.9703
-18 | -0.6766 | 0.2272 | 0.0436 | -2.978
-17.5 | -0.659 | 0.22055 | 0.0397 | -2.988
-17 | -0.6415 | 0.21376 | 0.0357 | -3.001
-16.5 | -0.6243 | 0.20674 | 0.0318 | -3.0197
-16 | -0.6063 | 0.19911 | 0.0277 | -3.0451
-15.5 | -0.5904 | 0.19136 | 0.0231 | -3.0853
-15 | -0.576 | 0.18381 | 0.0189 | -3.1337
-14.5 | -0.5617 | 0.17633 | 0.0152 | -3.1855
-14 | -0.5483 | 0.16857 | 0.0131 | -3.2527
-13.5 | -0.5342 | 0.16197 | 0.0102 | -3.2981
-13 | -0.5212 | 0.15497 | 0.0072 | -3.3632
-12.5 | -0.5089 | 0.14773 | 0.0041 | -3.4448
-12 | -0.4977 | 0.1403 | 0.001 | -3.5474
-11.5 | -0.4873 | 0.13195 | -0.0034 | -3.6931
-11 | -0.4795 | 0.12362 | -0.0078 | -3.8788
-10.5 | -0.4709 | 0.11541 | -0.0115 | -4.0802
-10 | -0.463 | 0.10719 | -0.0152 | -4.3194
-9.5 | -0.4625 | 0.09854 | -0.0182 | -4.6935
-9 | -0.4536 | 0.09163 | -0.0215 | -4.9503
-8.5 | -0.4462 | 0.0843 | -0.0258 | -5.293
-8 | -0.4391 | 0.076 | -0.0325 | -5.7776
-7.5 | -0.4336 | 0.0653 | -0.0454 | -6.6401
-7 | -0.4182 | 0.05435 | -0.055 | -7.6946
-6.5 | -0.3851 | 0.04453 | -0.0593 | -8.6481
-6 | -0.3537 | 0.03614 | -0.0602 | -9.7869
-4 | -0.1771 | 0.01269 | -0.0557 | -13.9559
-3.5 | -0.1239 | 0.01045 | -0.0546 | -11.8565
-3 | -0.0687 | 0.00949 | -0.054 | -7.2392
-2.5 | -0.0123 | 0.00892 | -0.0537 | -1.3789
-2 | 0.0438 | 0.0082 | -0.0533 | 5.3415
-1.5 | 0.1014 | 0.00783 | -0.0532 | 12.9502
-1 | 0.1529 | 0.00644 | -0.0527 | 23.7422
-0.5 | 0.2042 | 0.00556 | -0.0518 | 36.7266
0 | 0.2513 | 0.00493 | -0.0492 | 50.9736
0.5 | 0.3158 | 0.00497 | -0.0501 | 63.5412
1 | 0.3881 | 0.00506 | -0.0533 | 76.6996
1.5 | 0.4625 | 0.00515 | -0.0572 | 89.8058
2 | 0.5384 | 0.00521 | -0.0614 | 103.3397
2.5 | 0.5922 | 0.00533 | -0.0607 | 111.1069
3 | 0.6465 | 0.00543 | -0.0601 | 119.0608
3.5 | 0.7006 | 0.00557 | -0.0593 | 125.781
4 | 0.7537 | 0.00581 | -0.0583 | 129.7246
4.5 | 0.7998 | 0.00662 | -0.0562 | 120.8157
5 | 0.8349 | 0.00852 | -0.0528 | 97.993
5.5 | 0.8786 | 0.0098 | -0.0506 | 89.6531
6 | 0.9255 | 0.01083 | -0.0489 | 85.4571
6.5 | 0.9722 | 0.01191 | -0.047 | 81.6289
7 | 1.0192 | 0.01297 | -0.0452 | 78.5813
7.5 | 1.0658 | 0.01404 | -0.0433 | 75.9117
8 | 1.1073 | 0.01551 | -0.0406 | 71.3926
8.5 | 1.1495 | 0.01681 | -0.0381 | 68.3819
9 | 1.1761 | 0.01928 | -0.0336 | 61.001
9.5 | 1.205 | 0.02124 | -0.0293 | 56.7326
10 | 1.2293 | 0.02366 | -0.0252 | 51.9569
10.5 | 1.2473 | 0.02675 | -0.0211 | 46.628
11 | 1.2517 | 0.03153 | -0.0166 | 39.6987
11.5 | 1.2543 | 0.03663 | -0.0132 | 34.2424
12 | 1.2421 | 0.04345 | -0.0106 | 28.5869
12.5 | 1.2181 | 0.05203 | -0.0098 | 23.4115
13 | 1.1852 | 0.06251 | -0.0115 | 18.9602
13.5 | 1.1473 | 0.07514 | -0.016 | 15.2688
14 | 1.1071 | 0.09056 | -0.024 | 12.225
14.5 | 1.0667 | 0.10905 | -0.0347 | 9.7818
15 | 1.0201 | 0.13157 | -0.0467 | 7.7533
15.5 | 0.9465 | 0.16283 | -0.0615 | 5.8128
16.5 | 0.9142 | 0.20013 | -0.0778 | 4.568

## 47. Re 1M Mach 0.50 (1)
BIGFOIL.COM POLAR EXPORT
GA 37A310
GA 37A310 |  |  |  | Cl Max: | 1.23 | at alpha= | 20 | deg
JavaFoil+Calcfoil stall+Eppler ext transition |  |  |  | L/D Max: | 124.104 | at alpha= | 3.5 | deg
Re: | 1000000 |  |  | Cd Min: | 0.00589 | at alpha= | 2 | deg
Mach: | 0.5 |  |  | Cl=0 at alpha= | -2.3284 | deg
|  |  |  | @ Cl=0.1, Cd= | 0.0083765
|  |  |  | @ Cl=0.4, Cd= | 0.0059935
|  |  |  | @ Cl=0.6, Cd= | 0.005905
alpha (deg) | Cl | Cd | Cm | Cl/Cd
-20 | -0.947 | 0.19761 | -0.012 | -4.79
-19.5 | -0.923 | 0.18831 | -0.013 | -4.903
-19 | -0.895 | 0.18308 | -0.013 | -4.889
-18.5 | -0.868 | 0.18129 | -0.013 | -4.786
-18 | -0.841 | 0.17377 | -0.013 | -4.841
-17.5 | -0.815 | 0.16722 | -0.013 | -4.874
-17 | -0.789 | 0.16098 | -0.014 | -4.9
-16.5 | -0.762 | 0.15808 | -0.014 | -4.823
-16 | -0.737 | 0.15067 | -0.014 | -4.889
-15.5 | -0.71 | 0.14703 | -0.015 | -4.832
-15 | -0.684 | 0.14013 | -0.015 | -4.883
-14.5 | -0.658 | 0.13775 | -0.015 | -4.777
-14 | -0.632 | 0.13158 | -0.016 | -4.801
-13.5 | -0.605 | 0.1302 | -0.016 | -4.649
-13 | -0.578 | 0.1223 | -0.016 | -4.723
-12.5 | -0.551 | 0.11537 | -0.015 | -4.773
-12 | -0.524 | 0.10669 | -0.016 | -4.913
-11.5 | -0.498 | 0.10324 | -0.016 | -4.819
-11 | -0.471 | 0.10057 | -0.016 | -4.683
-10.5 | -0.444 | 0.09752 | -0.017 | -4.555
-10 | -0.417 | 0.09603 | -0.017 | -4.347
-9.5 | -0.391 | 0.09187 | -0.018 | -4.251
-9 | -0.363 | 0.07728 | -0.017 | -4.701
-8.5 | -0.336 | 0.06362 | -0.017 | -5.288
-8 | -0.309 | 0.05712 | -0.018 | -5.418
-7.5 | -0.283 | 0.05255 | -0.019 | -5.377
-7 | -0.255 | 0.04819 | -0.019 | -5.3
-6.5 | -0.228 | 0.05511 | -0.018 | -4.136
-6 | -0.201 | 0.04513 | -0.019 | -4.449
-5.5 | -0.174 | 0.04239 | -0.018 | -4.094
-5 | -0.146 | 0.03969 | -0.018 | -3.685
-4.5 | -0.179 | 0.03778 | -0.018 | -4.75
-4 | -0.161 | 0.03589 | -0.018 | -4.479
-3.5 | -0.12 | 0.03395 | -0.018 | -3.526
-3 | -0.071 | 0.03224 | -0.021 | -2.206
-2.5 | -0.023 | 0.00869 | -0.052 | -2.673
-2 | 0.044 | 0.0085 | -0.053 | 5.144
-1.5 | 0.112 | 0.00835 | -0.054 | 13.379
-1 | 0.18 | 0.0082 | -0.055 | 21.964
-0.5 | 0.249 | 0.00832 | -0.056 | 29.892
0 | 0.32 | 0.00608 | -0.057 | 52.562
0.5 | 0.388 | 0.00599 | -0.057 | 64.787
1 | 0.457 | 0.00601 | -0.058 | 76.066
1.5 | 0.526 | 0.00607 | -0.059 | 86.703
2 | 0.594 | 0.00589 | -0.06 | 100.838
2.5 | 0.662 | 0.00606 | -0.061 | 109.168
3 | 0.73 | 0.00618 | -0.062 | 118.093
3.5 | 0.796 | 0.00642 | -0.063 | 124.104
4 | 0.861 | 0.01157 | -0.064 | 74.43
4.5 | 0.922 | 0.01278 | -0.065 | 72.189
5 | 0.978 | 0.01353 | -0.066 | 72.291
5.5 | 1.027 | 0.01439 | -0.067 | 71.354
6 | 1.063 | 0.01477 | -0.068 | 71.965
6.5 | 0.863 | 0.04316 | -0.026 | 20.004
7 | 0.836 | 0.04844 | -0.025 | 17.258
7.5 | 0.541 | 0.05027 | -0.031 | 10.756
8 | 0.567 | 0.0681 | -0.027 | 8.322
8.5 | 0.594 | 0.05944 | -0.029 | 10
9 | 0.621 | 0.09175 | -0.028 | 6.772
9.5 | 0.649 | 0.09271 | -0.031 | 7.001
10 | 0.676 | 0.09178 | -0.031 | 7.369
10.5 | 0.704 | 0.10009 | -0.034 | 7.036
11 | 0.731 | 0.10312 | -0.034 | 7.092
11.5 | 0.758 | 0.10618 | -0.034 | 7.141
12 | 0.785 | 0.11479 | -0.035 | 6.842
12.5 | 0.815 | 0.12308 | -0.04 | 6.625
13 | 0.842 | 0.13079 | -0.04 | 6.439
13.5 | 0.869 | 0.13437 | -0.041 | 6.47
14 | 0.897 | 0.13834 | -0.042 | 6.483
14.5 | 0.924 | 0.14311 | -0.043 | 6.457
15 | 0.952 | 0.14648 | -0.045 | 6.497
15.5 | 0.98 | 0.15243 | -0.046 | 6.427
16 | 1.011 | 0.16081 | -0.049 | 6.285
16.5 | 1.035 | 0.16694 | -0.048 | 6.198
17 | 1.061 | 0.16968 | -0.049 | 6.255
17.5 | 1.088 | 0.17552 | -0.05 | 6.201
18 | 1.115 | 0.18169 | -0.05 | 6.136
18.5 | 1.142 | 0.18892 | -0.051 | 6.043
19 | 1.169 | 0.19336 | -0.052 | 6.048
19.5 | 1.199 | 0.20087 | -0.055 | 5.971
20 | 1.23 | 0.20568 | -0.057 | 5.978

## 48. Re 1M Mach 0.50 (2)
BIGFOIL.COM POLAR EXPORT
GA 37A310
GA 37A310 |  |  |  | Cl Max: | 1.1431 | at alpha= | 8.5 | deg
XFOIL ncrit=9 |  |  |  | L/D Max: | 132.591 | at alpha= | 3.5 | deg
Re: | 1000000 |  |  | Cd Min: | 0.26849 | at alpha= | -19.5 | deg
Mach: | 0.5 |  |  | Cl=0 at alpha= | -2.4085 | deg
|  |  |  | @ Cl=0.1, Cd= | 0.0085044
|  |  |  | @ Cl=0.4, Cd= | 0.0053253
|  |  |  | @ Cl=0.6, Cd= | 0.0055824
alpha (deg) | Cl | Cd | Cm | Cl/Cd
-19.5 | -0.7858 | 0.26849 | 0.065 | -2.9267
-19 | -0.7643 | 0.26074 | 0.0602 | -2.9313
-18.5 | -0.7418 | 0.2528 | 0.0552 | -2.9343
-18 | -0.7192 | 0.24471 | 0.0502 | -2.939
-17.5 | -0.6968 | 0.23657 | 0.0452 | -2.9454
-17 | -0.6744 | 0.22834 | 0.0404 | -2.9535
-16.5 | -0.6513 | 0.21983 | 0.0354 | -2.9627
-16 | -0.6298 | 0.21152 | 0.0302 | -2.9775
-15.5 | -0.6094 | 0.20324 | 0.0252 | -2.9984
-15 | -0.5895 | 0.19473 | 0.0208 | -3.0273
-14.5 | -0.5699 | 0.18695 | 0.0178 | -3.0484
-14 | -0.5504 | 0.1795 | 0.014 | -3.0663
-13.5 | -0.5315 | 0.17179 | 0.0101 | -3.0939
-13 | -0.5132 | 0.16386 | 0.0063 | -3.1319
-12.5 | -0.4953 | 0.15563 | 0.0017 | -3.1825
-12 | -0.4805 | 0.14758 | -0.0027 | -3.2559
-11.5 | -0.4672 | 0.13945 | -0.0069 | -3.3503
-11 | -0.4541 | 0.13136 | -0.0107 | -3.4569
-10.5 | -0.4403 | 0.12357 | -0.0119 | -3.5632
-10 | -0.427 | 0.11638 | -0.0149 | -3.669
-9.5 | -0.4145 | 0.10894 | -0.0183 | -3.8048
-9 | -0.4017 | 0.10104 | -0.023 | -3.9757
-8.5 | -0.3865 | 0.09241 | -0.03 | -4.1824
-8 | -0.382 | 0.08529 | -0.032 | -4.4788
-7 | -0.3646 | 0.06878 | -0.043 | -5.301
-6.5 | -0.361 | 0.05751 | -0.0561 | -6.2772
-6 | -0.3483 | 0.04874 | -0.0631 | -7.1461
-5 | -0.2857 | 0.03371 | -0.0696 | -8.4752
-4.5 | -0.2334 | 0.0279 | -0.069 | -8.3656
-4 | -0.1919 | 0.02053 | -0.068 | -9.3473
-3.5 | -0.1347 | 0.0147 | -0.0653 | -9.1633
-3 | -0.0748 | 0.01141 | -0.0635 | -6.5557
-2.5 | -0.0117 | 0.00995 | -0.0621 | -1.1759
-2 | 0.0522 | 0.0091 | -0.0612 | 5.7363
-1.5 | 0.1156 | 0.00831 | -0.0604 | 13.911
-1 | 0.181 | 0.00789 | -0.0601 | 22.9404
-0.5 | 0.2355 | 0.00616 | -0.059 | 38.2305
0 | 0.2905 | 0.00542 | -0.0567 | 53.5978
0.5 | 0.3504 | 0.00523 | -0.0546 | 66.9981
1 | 0.4285 | 0.00538 | -0.0571 | 79.6468
1.5 | 0.5128 | 0.00548 | -0.0612 | 93.5766
2 | 0.5981 | 0.00558 | -0.0653 | 107.1864
2.5 | 0.6761 | 0.00568 | -0.0678 | 119.0317
3 | 0.7374 | 0.00582 | -0.0665 | 126.701
3.5 | 0.7982 | 0.00602 | -0.0649 | 132.5914
4 | 0.8545 | 0.00651 | -0.0623 | 131.2596
4.5 | 0.8841 | 0.00878 | -0.056 | 100.6948
5 | 0.9268 | 0.01041 | -0.0517 | 89.0298
5.5 | 0.975 | 0.01177 | -0.0479 | 82.8377
6 | 1.0233 | 0.01316 | -0.0437 | 77.7584
6.5 | 1.0646 | 0.01492 | -0.0385 | 71.3539
7 | 1.0973 | 0.01689 | -0.0322 | 64.9674
7.5 | 1.1133 | 0.02028 | -0.0252 | 54.8964
8 | 1.1317 | 0.02425 | -0.019 | 46.668
8.5 | 1.1431 | 0.02935 | -0.0132 | 38.9472
9 | 1.1367 | 0.03618 | -0.0087 | 31.4179
9.5 | 1.1155 | 0.04455 | -0.0068 | 25.0393
10 | 1.085 | 0.05456 | -0.008 | 19.8864
10.5 | 1.0483 | 0.0665 | -0.0124 | 15.7639
11 | 1.0121 | 0.08052 | -0.0199 | 12.5695
11.5 | 0.9793 | 0.09659 | -0.0294 | 10.1387
12 | 0.9499 | 0.11332 | -0.0377 | 8.3825
12.5 | 0.9264 | 0.12873 | -0.0453 | 7.1965
13 | 0.9121 | 0.14323 | -0.0525 | 6.3681
13.5 | 0.9059 | 0.15677 | -0.0594 | 5.7785

## 49. Re 2M Mach 0.00 (1)
BIGFOIL.COM POLAR EXPORT
GA 37A310
GA 37A310 |  |  |  | Cl Max: | 1.198 | at alpha= | 10 | deg
JavaFoil+Calcfoil stall+Eppler ext transition |  |  |  | L/D Max: | 136.91 | at alpha= | 4 | deg
Re: | 2000000 |  |  | Cd Min: | 0.00497 | at alpha= | 2 | deg
Mach: | 0 |  |  | Cl=0 at alpha= | -2.3276 | deg
|  |  |  | @ Cl=0.1, Cd= | 0.0071036
|  |  |  | @ Cl=0.4, Cd= | 0.005054
|  |  |  | @ Cl=0.6, Cd= | 0.0050176
alpha (deg) | Cl | Cd | Cm | Cl/Cd
-15.5 | -0.37 | 0.11159 | -0.012 | -3.312
-15 | -0.383 | 0.10747 | -0.012 | -3.563
-14.5 | -0.396 | 0.10123 | -0.012 | -3.913
-14 | -0.409 | 0.09674 | -0.013 | -4.227
-13.5 | -0.421 | 0.09165 | -0.013 | -4.592
-13 | -0.432 | 0.08759 | -0.013 | -4.931
-12.5 | -0.442 | 0.08301 | -0.013 | -5.32
-12 | -0.45 | 0.07963 | -0.013 | -5.648
-11.5 | -0.456 | 0.07506 | -0.013 | -6.073
-11 | -0.46 | 0.07137 | -0.013 | -6.441
-10.5 | -0.461 | 0.06719 | -0.013 | -6.86
-10 | -0.459 | 0.06351 | -0.014 | -7.231
-9.5 | -0.454 | 0.05935 | -0.014 | -7.651
-9 | -0.445 | 0.05648 | -0.014 | -7.885
-8.5 | -0.433 | 0.05372 | -0.015 | -8.054
-8 | -0.416 | 0.05042 | -0.015 | -8.25
-7.5 | -0.395 | 0.04764 | -0.015 | -8.298
-7 | -0.371 | 0.04457 | -0.015 | -8.318
-6.5 | -0.342 | 0.04216 | -0.016 | -8.12
-6 | -0.31 | 0.03984 | -0.016 | -7.788
-5.5 | -0.275 | 0.03752 | -0.018 | -7.341
-5 | -0.293 | 0.00804 | -0.041 | -36.405
-4.5 | -0.242 | 0.00822 | -0.042 | -29.498
-4 | -0.189 | 0.00779 | -0.042 | -24.312
-3.5 | -0.135 | 0.00769 | -0.043 | -17.501
-3 | -0.078 | 0.00754 | -0.044 | -10.343
-2.5 | -0.02 | 0.00749 | -0.045 | -2.719
-2 | 0.038 | 0.00723 | -0.046 | 5.269
-1.5 | 0.097 | 0.0071 | -0.047 | 13.666
-1 | 0.156 | 0.00717 | -0.047 | 21.786
-0.5 | 0.216 | 0.00568 | -0.048 | 37.983
0 | 0.277 | 0.00565 | -0.049 | 48.974
0.5 | 0.336 | 0.00512 | -0.05 | 65.682
1 | 0.396 | 0.00505 | -0.051 | 78.443
1.5 | 0.456 | 0.00511 | -0.051 | 89.224
2 | 0.515 | 0.00497 | -0.052 | 103.503
2.5 | 0.574 | 0.005 | -0.053 | 114.855
3 | 0.633 | 0.00504 | -0.054 | 125.65
3.5 | 0.691 | 0.00509 | -0.055 | 135.757
4 | 0.749 | 0.00547 | -0.055 | 136.91
4.5 | 0.805 | 0.00963 | -0.056 | 83.593
5 | 0.86 | 0.01003 | -0.057 | 85.739
5.5 | 0.913 | 0.01016 | -0.058 | 89.832
6 | 0.964 | 0.01058 | -0.059 | 91.065
6.5 | 1.012 | 0.01101 | -0.059 | 91.903
7 | 1.057 | 0.01156 | -0.06 | 91.42
7.5 | 1.099 | 0.01209 | -0.061 | 90.883
8 | 1.137 | 0.01274 | -0.062 | 89.235
8.5 | 1.168 | 0.01381 | -0.063 | 84.579
9 | 1.186 | 0.01395 | -0.063 | 85.044
9.5 | 1.197 | 0.01528 | -0.064 | 78.282
10 | 1.198 | 0.01548 | -0.065 | 77.391
10.5 | 1.191 | 0.01629 | -0.066 | 73.144
11 | 0.95 | 0.069 | -0.034 | 13.764
11.5 | 0.939 | 0.07102 | -0.039 | 13.223
12 | 0.906 | 0.08086 | -0.032 | 11.207
12.5 | 0.878 | 0.0867 | -0.031 | 10.123
13 | 0.847 | 0.09227 | -0.031 | 9.176
13.5 | 0.812 | 0.0997 | -0.03 | 8.146
14 | 0.777 | 0.1055 | -0.03 | 7.362
14.5 | 0.74 | 0.11257 | -0.031 | 6.573
15 | 0.703 | 0.11831 | -0.032 | 5.944

## 50. Re 2M Mach 0.00 (2)
BIGFOIL.COM POLAR EXPORT
GA 37A310
GA 37A310 |  |  |  | Cl Max: | 1.5274 | at alpha= | 15 | deg
XFOIL ncrit=9 |  |  |  | L/D Max: | 146.652 | at alpha= | 3.5 | deg
Re: | 2000000 |  |  | Cd Min: | 0.24953 | at alpha= | -20 | deg
Mach: | 0 |  |  | Cl=0 at alpha= | -2.3618 | deg
|  |  |  | @ Cl=0.1, Cd= | 0.0065987
|  |  |  | @ Cl=0.4, Cd= | 0.003961
|  |  |  | @ Cl=0.6, Cd= | 0.0043835
alpha (deg) | Cl | Cd | Cm | Cl/Cd
-20 | -0.7356 | 0.24953 | 0.0588 | -2.9479
-19.5 | -0.7186 | 0.24279 | 0.0545 | -2.9598
-19 | -0.7037 | 0.23574 | 0.0506 | -2.9851
-18.5 | -0.6871 | 0.22973 | 0.0467 | -2.9909
-18 | -0.6703 | 0.22358 | 0.0429 | -2.998
-17.5 | -0.6539 | 0.21716 | 0.039 | -3.0111
-17 | -0.6377 | 0.21044 | 0.0353 | -3.0303
-16.5 | -0.621 | 0.20315 | 0.0316 | -3.0569
-16 | -0.6055 | 0.19557 | 0.0278 | -3.0961
-15.5 | -0.5916 | 0.18767 | 0.0239 | -3.1523
-15 | -0.5784 | 0.18008 | 0.0203 | -3.2119
-14.5 | -0.5655 | 0.17256 | 0.0169 | -3.2771
-14 | -0.5571 | 0.1644 | 0.0139 | -3.3887
-13.5 | -0.5446 | 0.15789 | 0.011 | -3.4492
-13 | -0.5325 | 0.15116 | 0.008 | -3.5228
-12.5 | -0.5213 | 0.14428 | 0.0051 | -3.6131
-12 | -0.5112 | 0.1369 | 0.002 | -3.7341
-11.5 | -0.502 | 0.12841 | -0.0017 | -3.9094
-11 | -0.4953 | 0.12001 | -0.0054 | -4.1272
-10.5 | -0.4901 | 0.11126 | -0.0093 | -4.405
-10 | -0.4852 | 0.10261 | -0.0133 | -4.7286
-9.5 | -0.4811 | 0.09395 | -0.0177 | -5.1208
-9 | -0.4963 | 0.08145 | -0.0252 | -6.0933
-8.5 | -0.5004 | 0.07068 | -0.0365 | -7.0798
-8 | -0.4931 | 0.05758 | -0.05 | -8.5637
-7.5 | -0.4731 | 0.04847 | -0.0548 | -9.7607
-7 | -0.4857 | 0.01926 | -0.0541 | -25.2181
-6.5 | -0.4354 | 0.01806 | -0.0539 | -24.1085
-6 | -0.39 | 0.01367 | -0.0526 | -28.5296
-5.5 | -0.3396 | 0.01142 | -0.0519 | -29.7373
-5 | -0.2872 | 0.01014 | -0.0514 | -28.3235
-4.5 | -0.2336 | 0.00932 | -0.0512 | -25.0644
-4 | -0.181 | 0.0083 | -0.0507 | -21.8072
-3.5 | -0.1261 | 0.00784 | -0.0507 | -16.0842
-3 | -0.0708 | 0.00745 | -0.0507 | -9.5034
-2.5 | -0.0154 | 0.00712 | -0.0507 | -2.1629
-2 | 0.0403 | 0.00686 | -0.0508 | 5.8746
-1.5 | 0.0965 | 0.00663 | -0.0509 | 14.5551
-1 | 0.1512 | 0.00614 | -0.051 | 24.6254
-0.5 | 0.2019 | 0.00509 | -0.0507 | 39.666
0 | 0.2552 | 0.00458 | -0.0505 | 55.7205
0.5 | 0.3028 | 0.00397 | -0.0487 | 76.272
1 | 0.3551 | 0.00389 | -0.0477 | 91.2853
2 | 0.4816 | 0.00409 | -0.0512 | 117.7506
2.5 | 0.5476 | 0.00422 | -0.0537 | 129.763
3.5 | 0.679 | 0.00463 | -0.0588 | 146.6523
4 | 0.7239 | 0.00549 | -0.0572 | 131.8579
4.5 | 0.7636 | 0.0068 | -0.0547 | 112.2941
5 | 0.8077 | 0.00768 | -0.053 | 105.1693
5.5 | 0.8547 | 0.00838 | -0.0517 | 101.9928
6 | 0.9026 | 0.00909 | -0.0507 | 99.2959
6.5 | 0.9509 | 0.0098 | -0.0497 | 97.0306
7 | 0.9996 | 0.0105 | -0.0489 | 95.2
7.5 | 1.0496 | 0.01104 | -0.0483 | 95.0725
8 | 1.0974 | 0.01181 | -0.0474 | 92.9213
8.5 | 1.145 | 0.01255 | -0.0465 | 91.2351
9 | 1.1927 | 0.01324 | -0.0457 | 90.0831
9.5 | 1.2342 | 0.01452 | -0.044 | 85
10 | 1.281 | 0.01515 | -0.0432 | 84.5545
10.5 | 1.3248 | 0.016 | -0.042 | 82.8
11 | 1.363 | 0.01725 | -0.04 | 79.0145
11.5 | 1.3939 | 0.01888 | -0.0369 | 73.8294
12 | 1.424 | 0.0202 | -0.0339 | 70.495
12.5 | 1.4493 | 0.02188 | -0.0306 | 66.2386
13 | 1.4717 | 0.02389 | -0.0276 | 61.6032
13.5 | 1.4918 | 0.02624 | -0.0249 | 56.8521
14 | 1.5087 | 0.02903 | -0.0225 | 51.9704
14.5 | 1.5212 | 0.03236 | -0.0205 | 47.0087
15 | 1.5274 | 0.03649 | -0.0186 | 41.858
15.5 | 1.5241 | 0.0418 | -0.0171 | 36.4617
16 | 1.5091 | 0.04873 | -0.0163 | 30.9686
16.5 | 1.4818 | 0.05782 | -0.0169 | 25.6278
17 | 1.4428 | 0.06967 | -0.0195 | 20.7091
17.5 | 1.4049 | 0.08278 | -0.0241 | 16.9715
18 | 1.3579 | 0.09895 | -0.0313 | 13.7231
18.5 | 1.3218 | 0.11454 | -0.0389 | 11.5401
19 | 1.2786 | 0.13248 | -0.0481 | 9.6513
19.5 | 1.2334 | 0.15174 | -0.0582 | 8.1284
20 | 1.1784 | 0.17501 | -0.0713 | 6.7333

## 51. Re 2M Mach 0.10 (1)
BIGFOIL.COM POLAR EXPORT
GA 37A310
GA 37A310 |  |  |  | Cl Max: | 1.193 | at alpha= | 9.5 | deg
JavaFoil+Calcfoil stall+Eppler ext transition |  |  |  | L/D Max: | 138.002 | at alpha= | 4 | deg
Re: | 2000000 |  |  | Cd Min: | 0.00493 | at alpha= | 2 | deg
Mach: | 0.1 |  |  | Cl=0 at alpha= | -2.3276 | deg
|  |  |  | @ Cl=0.1, Cd= | 0.007172
|  |  |  | @ Cl=0.4, Cd= | 0.005099
|  |  |  | @ Cl=0.6, Cd= | 0.005029
alpha (deg) | Cl | Cd | Cm | Cl/Cd
-15 | -0.342 | 0.1073 | -0.012 | -3.192
-14.5 | -0.358 | 0.10283 | -0.013 | -3.481
-14 | -0.373 | 0.09758 | -0.013 | -3.825
-13.5 | -0.388 | 0.09189 | -0.013 | -4.221
-13 | -0.402 | 0.08689 | -0.013 | -4.622
-12.5 | -0.414 | 0.08273 | -0.013 | -5.008
-12 | -0.425 | 0.07978 | -0.013 | -5.331
-11.5 | -0.435 | 0.07514 | -0.014 | -5.784
-11 | -0.441 | 0.07153 | -0.014 | -6.168
-10.5 | -0.445 | 0.06751 | -0.014 | -6.595
-10 | -0.446 | 0.06373 | -0.014 | -7.002
-9.5 | -0.444 | 0.06001 | -0.014 | -7.395
-9 | -0.437 | 0.05654 | -0.014 | -7.734
-8.5 | -0.427 | 0.05356 | -0.015 | -7.967
-8 | -0.412 | 0.05082 | -0.015 | -8.104
-7.5 | -0.393 | 0.04767 | -0.015 | -8.237
-7 | -0.369 | 0.04487 | -0.016 | -8.227
-6.5 | -0.342 | 0.04222 | -0.016 | -8.092
-6 | -0.31 | 0.03997 | -0.017 | -7.761
-5.5 | -0.276 | 0.03763 | -0.018 | -7.326
-5 | -0.239 | 0.03478 | -0.022 | -6.872
-4.5 | -0.243 | 0.00812 | -0.042 | -29.927
-4 | -0.19 | 0.00787 | -0.043 | -24.171
-3.5 | -0.135 | 0.00761 | -0.044 | -17.765
-3 | -0.078 | 0.00746 | -0.044 | -10.505
-2.5 | -0.02 | 0.00752 | -0.045 | -2.722
-2 | 0.038 | 0.0073 | -0.046 | 5.244
-1.5 | 0.098 | 0.00717 | -0.047 | 13.606
-1 | 0.157 | 0.00723 | -0.048 | 21.717
-0.5 | 0.217 | 0.00567 | -0.048 | 38.212
0 | 0.278 | 0.0056 | -0.049 | 49.635
0.5 | 0.338 | 0.00517 | -0.05 | 65.358
1 | 0.398 | 0.0051 | -0.051 | 77.973
1.5 | 0.458 | 0.00507 | -0.052 | 90.29
2 | 0.517 | 0.00493 | -0.053 | 104.789
2.5 | 0.577 | 0.00499 | -0.053 | 115.495
3 | 0.636 | 0.00509 | -0.054 | 125.013
3.5 | 0.695 | 0.00513 | -0.055 | 135.354
4 | 0.753 | 0.00545 | -0.056 | 138.002
4.5 | 0.809 | 0.0097 | -0.056 | 83.389
5 | 0.864 | 0.01012 | -0.057 | 85.395
5.5 | 0.917 | 0.01022 | -0.058 | 89.782
6 | 0.968 | 0.01062 | -0.059 | 91.124
6.5 | 1.016 | 0.01109 | -0.06 | 91.65
7 | 1.061 | 0.01162 | -0.061 | 91.339
7.5 | 1.102 | 0.01221 | -0.061 | 90.23
8 | 1.139 | 0.01287 | -0.062 | 88.504
8.5 | 1.169 | 0.01394 | -0.063 | 83.902
9 | 1.186 | 0.0141 | -0.064 | 84.058
9.5 | 1.193 | 0.01492 | -0.065 | 79.954
10 | 1.191 | 0.01569 | -0.065 | 75.901
10.5 | 0.966 | 0.06025 | -0.041 | 16.035
11 | 0.934 | 0.07012 | -0.032 | 13.323
11.5 | 0.916 | 0.07451 | -0.035 | 12.288
12 | 0.884 | 0.08197 | -0.031 | 10.78
12.5 | 0.851 | 0.08679 | -0.031 | 9.811
13 | 0.815 | 0.09378 | -0.03 | 8.689
13.5 | 0.776 | 0.10004 | -0.03 | 7.754
14 | 0.736 | 0.10549 | -0.031 | 6.973
14.5 | 0.695 | 0.11131 | -0.032 | 6.243

## 52. Re 2M Mach 0.10 (2)
BIGFOIL.COM POLAR EXPORT
GA 37A310
GA 37A310 |  |  |  | Cl Max: | 1.5033 | at alpha= | 14.5 | deg
XFOIL ncrit=9 |  |  |  | L/D Max: | 147.198 | at alpha= | 3.5 | deg
Re: | 2000000 |  |  | Cd Min: | 0.25027 | at alpha= | -20 | deg
Mach: | 0.1 |  |  | Cl=0 at alpha= | -2.3632 | deg
|  |  |  | @ Cl=0.1, Cd= | 0.006615
|  |  |  | @ Cl=0.4, Cd= | 0.0039624
|  |  |  | @ Cl=0.6, Cd= | 0.0043832
alpha (deg) | Cl | Cd | Cm | Cl/Cd
-20 | -0.7376 | 0.25027 | 0.0592 | -2.9472
-19.5 | -0.7204 | 0.24349 | 0.0549 | -2.9586
-19 | -0.7053 | 0.23645 | 0.0509 | -2.9829
-18.5 | -0.6885 | 0.23039 | 0.047 | -2.9884
-18 | -0.6716 | 0.22419 | 0.0431 | -2.9957
-17.5 | -0.6549 | 0.21772 | 0.0392 | -3.008
-17 | -0.6385 | 0.21097 | 0.0355 | -3.0265
-16.5 | -0.6216 | 0.20364 | 0.0317 | -3.0524
-16 | -0.6059 | 0.19605 | 0.0279 | -3.0905
-15.5 | -0.5918 | 0.18816 | 0.024 | -3.1452
-15 | -0.5783 | 0.18055 | 0.0204 | -3.203
-14.5 | -0.5652 | 0.17301 | 0.0169 | -3.2669
-14 | -0.5563 | 0.16494 | 0.0139 | -3.3727
-13.5 | -0.5436 | 0.15841 | 0.011 | -3.4316
-13 | -0.5313 | 0.15165 | 0.008 | -3.5035
-12.5 | -0.5199 | 0.14475 | 0.0051 | -3.5917
-12 | -0.5096 | 0.13734 | 0.002 | -3.7105
-11.5 | -0.5003 | 0.12884 | -0.0018 | -3.8831
-11 | -0.4933 | 0.12048 | -0.0054 | -4.0945
-10.5 | -0.4877 | 0.1118 | -0.0092 | -4.3623
-10 | -0.4826 | 0.10319 | -0.0132 | -4.6768
-9.5 | -0.4781 | 0.09461 | -0.0175 | -5.0534
-9 | -0.491 | 0.08276 | -0.0244 | -5.9328
-8.5 | -0.4915 | 0.07379 | -0.0318 | -6.6608
-8 | -0.4879 | 0.06022 | -0.0482 | -8.102
-7.5 | -0.4697 | 0.05065 | -0.0542 | -9.2734
-7 | -0.4849 | 0.02101 | -0.0551 | -23.0795
-6.5 | -0.4332 | 0.0206 | -0.0552 | -21.0291
-6 | -0.3904 | 0.0149 | -0.0536 | -26.2013
-5.5 | -0.341 | 0.0119 | -0.0526 | -28.6555
-5 | -0.2886 | 0.01035 | -0.052 | -27.8841
-4.5 | -0.2349 | 0.00943 | -0.0516 | -24.9099
-4 | -0.1819 | 0.00838 | -0.0511 | -21.7064
-3.5 | -0.1269 | 0.00789 | -0.051 | -16.0837
-3 | -0.0713 | 0.00748 | -0.051 | -9.5321
-2.5 | -0.0153 | 0.00717 | -0.051 | -2.1339
-2 | 0.0406 | 0.00687 | -0.0511 | 5.9098
-1.5 | 0.097 | 0.00664 | -0.0512 | 14.6084
-1 | 0.1522 | 0.00618 | -0.0513 | 24.6278
-0.5 | 0.2031 | 0.0051 | -0.051 | 39.8235
0 | 0.2567 | 0.0046 | -0.0508 | 55.8043
0.5 | 0.3047 | 0.00398 | -0.049 | 76.5578
1 | 0.3572 | 0.0039 | -0.048 | 91.5897
1.5 | 0.4189 | 0.00399 | -0.0493 | 104.9875
2 | 0.4841 | 0.0041 | -0.0514 | 118.0732
2.5 | 0.5505 | 0.00423 | -0.0539 | 130.1418
3.5 | 0.683 | 0.00464 | -0.0591 | 147.1983
4 | 0.7278 | 0.00554 | -0.0574 | 131.3718
4.5 | 0.7675 | 0.00687 | -0.0548 | 111.7176
5 | 0.8119 | 0.00774 | -0.053 | 104.8966
5.5 | 0.8592 | 0.00845 | -0.0517 | 101.6805
6 | 0.9073 | 0.00917 | -0.0506 | 98.9422
6.5 | 0.956 | 0.00989 | -0.0496 | 96.6633
7 | 1.0052 | 0.01058 | -0.0487 | 95.0095
7.5 | 1.0555 | 0.01114 | -0.0481 | 94.7487
8 | 1.1027 | 0.012 | -0.0469 | 91.8917
8.5 | 1.1514 | 0.01268 | -0.0461 | 90.8044
9 | 1.199 | 0.01342 | -0.0452 | 89.3443
9.5 | 1.2409 | 0.01468 | -0.0433 | 84.53
10 | 1.2872 | 0.01541 | -0.0423 | 83.5302
10.5 | 1.3304 | 0.01634 | -0.0408 | 81.4198
11 | 1.361 | 0.01826 | -0.0376 | 74.5345
11.5 | 1.3948 | 0.01947 | -0.0347 | 71.6384
12 | 1.4217 | 0.02107 | -0.0313 | 67.4751
12.5 | 1.4447 | 0.02305 | -0.0279 | 62.6768
13 | 1.4646 | 0.02543 | -0.0248 | 57.5934
13.5 | 1.482 | 0.02819 | -0.0222 | 52.5718
14 | 1.4955 | 0.03148 | -0.0199 | 47.5064
14.5 | 1.5033 | 0.0355 | -0.0179 | 42.3465
15 | 1.5025 | 0.04059 | -0.0163 | 37.0165
15.5 | 1.4893 | 0.04732 | -0.0153 | 31.473
16 | 1.4629 | 0.0562 | -0.0156 | 26.0302
16.5 | 1.4265 | 0.06753 | -0.018 | 21.1239
17 | 1.384 | 0.08125 | -0.0228 | 17.0338
17.5 | 1.3468 | 0.09567 | -0.0292 | 14.0776
18 | 1.303 | 0.11278 | -0.0377 | 11.5535
18.5 | 1.2652 | 0.12961 | -0.0462 | 9.7616
19 | 1.2177 | 0.1494 | -0.0565 | 8.1506
19.5 | 1.1513 | 0.17568 | -0.0712 | 6.5534

## 53. Re 2M Mach 0.25 (1)
BIGFOIL.COM POLAR EXPORT
GA 37A310
GA 37A310 |  |  |  | Cl Max: | 1.17 | at alpha= | 9 | deg
JavaFoil+Calcfoil stall+Eppler ext transition |  |  |  | L/D Max: | 138.498 | at alpha= | 4 | deg
Re: | 2000000 |  |  | Cd Min: | 0.00497 | at alpha= | 2 | deg
Mach: | 0.25 |  |  | Cl=0 at alpha= | -2.325 | deg
|  |  |  | @ Cl=0.1, Cd= | 0.00719
|  |  |  | @ Cl=0.4, Cd= | 0.11283
|  |  |  | @ Cl=0.6, Cd= | 0.11283
alpha (deg) | Cl | Cd | Cm | Cl/Cd
-13.5 | -0.064 | 0.09357 | -0.014 | -0.683
-13 | -0.061 | 0.08772 | -0.014 | -0.696
-12.5 | -0.128 | 0.0828 | -0.014 | -1.552
-12 | -0.187 | 0.07938 | -0.015 | -2.36
-11.5 | -0.232 | 0.07502 | -0.015 | -3.096
-11 | -0.27 | 0.07171 | -0.015 | -3.772
-10.5 | -0.303 | 0.06665 | -0.015 | -4.552
-10 | -0.331 | 0.06416 | -0.016 | -5.153
-9.5 | -0.352 | 0.06053 | -0.016 | -5.81
-9 | -0.366 | 0.05756 | -0.015 | -6.359
-8.5 | -0.374 | 0.05436 | -0.015 | -6.875
-8 | -0.374 | 0.05171 | -0.016 | -7.238
-7.5 | -0.368 | 0.04836 | -0.016 | -7.6
-7 | -0.354 | 0.04562 | -0.016 | -7.755
-6.5 | -0.333 | 0.0429 | -0.016 | -7.773
-6 | -0.307 | 0.04045 | -0.017 | -7.594
-5.5 | -0.276 | 0.03821 | -0.017 | -7.214
-5 | -0.24 | 0.03645 | -0.019 | -6.579
-4.5 | -0.2 | 0.0345 | -0.02 | -5.803
-4 | -0.194 | 0.0082 | -0.044 | -23.651
-3.5 | -0.138 | 0.00771 | -0.045 | -17.914
-3 | -0.08 | 0.00758 | -0.046 | -10.589
-2.5 | -0.021 | 0.00765 | -0.046 | -2.745
-2 | 0.039 | 0.00723 | -0.047 | 5.434
-1.5 | 0.1 | 0.00719 | -0.048 | 13.925
-1 | 0.161 | 0.0073 | -0.049 | 22.093
-0.5 | 0.223 | 0.00573 | -0.05 | 38.877
0 | 0.286 | 0.00564 | -0.051 | 50.69
0.5 | 0.347 | 0.00569 | -0.051 | 61.094
1 | 0.409 | 0.00514 | -0.052 | 79.566
1.5 | 0.471 | 0.00516 | -0.053 | 91.221
2 | 0.531 | 0.00497 | -0.054 | 106.885
2.5 | 0.593 | 0.00504 | -0.055 | 117.577
3 | 0.654 | 0.00513 | -0.056 | 127.329
3.5 | 0.714 | 0.00522 | -0.056 | 136.722
4 | 0.773 | 0.00558 | -0.057 | 138.498
4.5 | 0.831 | 0.00996 | -0.058 | 83.418
5 | 0.886 | 0.01041 | -0.059 | 85.142
5.5 | 0.94 | 0.01051 | -0.06 | 89.439
6 | 0.99 | 0.01105 | -0.061 | 89.638
6.5 | 1.037 | 0.01144 | -0.061 | 90.651
7 | 1.079 | 0.01208 | -0.062 | 89.38
7.5 | 1.117 | 0.01274 | -0.063 | 87.671
8 | 1.148 | 0.01343 | -0.064 | 85.436
8.5 | 1.169 | 0.01472 | -0.065 | 79.399
9 | 1.17 | 0.0148 | -0.065 | 79.005
9.5 | 1.156 | 0.01551 | -0.066 | 74.48
10 | 0.903 | 0.06391 | -0.027 | 14.136
10.5 | 0.868 | 0.06967 | -0.028 | 12.453
11 | 0.819 | 0.07503 | -0.029 | 10.922
11.5 | 0.76 | 0.08138 | -0.03 | 9.338
12 | 0.691 | 0.08716 | -0.031 | 7.925
12.5 | 0.612 | 0.09378 | -0.03 | 6.531
13 | 0.528 | 0.09942 | -0.031 | 5.311
13.5 | 0.438 | 0.10683 | -0.032 | 4.097
14 | 0.34 | 0.11283 | -0.033 | 3.015

## 54. Re 2M Mach 0.25 (2)
BIGFOIL.COM POLAR EXPORT
GA 37A310
GA 37A310 |  |  |  | Cl Max: | 1.3745 | at alpha= | 12 | deg
XFOIL ncrit=9 |  |  |  | L/D Max: | 298.986 | at alpha= | -0.5 | deg
Re: | 2000000 |  |  | Cd Min: | 0.25452 | at alpha= | -20 | deg
Mach: | 0.25 |  |  | Cl=0 at alpha= | -2.3628 | deg
|  |  |  | @ Cl=0.1, Cd= | 0.00096777
|  |  |  | @ Cl=0.4, Cd= | 0.0039905
|  |  |  | @ Cl=0.6, Cd= | 0.0043512
alpha (deg) | Cl | Cd | Cm | Cl/Cd
-20 | -0.7493 | 0.25452 | 0.0612 | -2.944
-19.5 | -0.7311 | 0.24749 | 0.0567 | -2.9541
-19 | -0.7148 | 0.2405 | 0.0527 | -2.9721
-18.5 | -0.6969 | 0.23412 | 0.0485 | -2.9767
-18 | -0.6789 | 0.22763 | 0.0444 | -2.9825
-17.5 | -0.6611 | 0.22089 | 0.0404 | -2.9929
-17 | -0.6437 | 0.21391 | 0.0364 | -3.0092
-16.5 | -0.6257 | 0.20634 | 0.0325 | -3.0324
-16 | -0.6089 | 0.19871 | 0.0285 | -3.0643
-15.5 | -0.5933 | 0.1908 | 0.0245 | -3.1095
-15 | -0.5786 | 0.18305 | 0.0207 | -3.1609
-14.5 | -0.5643 | 0.17545 | 0.0171 | -3.2163
-14 | -0.5531 | 0.16778 | 0.0142 | -3.2966
-13.5 | -0.5392 | 0.16109 | 0.0111 | -3.3472
-13 | -0.5259 | 0.15419 | 0.008 | -3.4107
-12.5 | -0.5134 | 0.14709 | 0.0049 | -3.4904
-12 | -0.5017 | 0.13932 | 0.0016 | -3.6011
-11.5 | -0.4919 | 0.13099 | -0.0022 | -3.7552
-11 | -0.4836 | 0.12282 | -0.0057 | -3.9375
-10.5 | -0.4766 | 0.1144 | -0.0093 | -4.1661
-10 | -0.47 | 0.106 | -0.0131 | -4.434
-9.5 | -0.4741 | 0.09574 | -0.0178 | -4.952
-9 | -0.4655 | 0.08857 | -0.0219 | -5.2557
-8.5 | -0.4622 | 0.08155 | -0.0253 | -5.6677
-8 | -0.4592 | 0.0731 | -0.0322 | -6.2818
-7 | -0.4323 | 0.05073 | -0.0556 | -8.5216
-6.5 | -0.3973 | 0.04182 | -0.0588 | -9.5002
-5.5 | -0.3286 | 0.00637 | -0.0565 | -51.5856
-5 | -0.2869 | 0.00292 | -0.0543 | -98.2534
-4.5 | -0.2348 | 0.00209 | -0.0534 | -112.3445
-4 | -0.1805 | 0.0017 | -0.0528 | -106.1765
-3.5 | -0.1279 | 0.00131 | -0.052 | -97.6336
-3 | -0.072 | 0.00119 | -0.0518 | -60.5042
-2.5 | -0.0155 | 0.00111 | -0.0516 | -13.964
-2 | 0.041 | 0.00102 | -0.0515 | 40.1961
-1.5 | 0.0982 | 0.00097 | -0.0515 | 101.2371
-1 | 0.1546 | 0.0009 | -0.0515 | 171.7778
-0.5 | 0.2063 | 0.00069 | -0.0513 | 298.9855
0.5 | 0.3151 | 0.00405 | -0.0507 | 77.8025
1 | 0.3686 | 0.00395 | -0.0494 | 93.3165
1.5 | 0.4307 | 0.00403 | -0.0503 | 106.8734
2 | 0.4976 | 0.00414 | -0.0524 | 120.1932
2.5 | 0.5669 | 0.00429 | -0.0551 | 132.1445
3 | 0.6372 | 0.00442 | -0.058 | 144.1629
3.5 | 0.705 | 0.00475 | -0.0605 | 148.4211
4 | 0.7488 | 0.00585 | -0.0582 | 128
4.5 | 0.7892 | 0.00716 | -0.0554 | 110.2235
5 | 0.8354 | 0.00802 | -0.0534 | 104.1646
5.5 | 0.8843 | 0.00877 | -0.0518 | 100.8324
6 | 0.9338 | 0.00956 | -0.0504 | 97.6778
6.5 | 0.9849 | 0.01026 | -0.0492 | 95.9942
7 | 1.036 | 0.01099 | -0.0479 | 94.2675
7.5 | 1.0868 | 0.01174 | -0.0466 | 92.5724
8 | 1.1352 | 0.01271 | -0.0449 | 89.3155
8.5 | 1.1844 | 0.01356 | -0.0433 | 87.3451
9 | 1.2261 | 0.01504 | -0.0406 | 81.5226
9.5 | 1.2708 | 0.01615 | -0.0384 | 78.6873
10 | 1.3125 | 0.01739 | -0.0358 | 75.4744
10.5 | 1.3309 | 0.01996 | -0.03 | 66.6784
11 | 1.3531 | 0.02231 | -0.0255 | 60.6499
11.5 | 1.3677 | 0.02551 | -0.0212 | 53.6143
12 | 1.3745 | 0.02966 | -0.0172 | 46.3419
12.5 | 1.373 | 0.03488 | -0.0139 | 39.3635
13 | 1.3619 | 0.04139 | -0.0117 | 32.9041
13.5 | 1.3425 | 0.04927 | -0.011 | 27.2478
14 | 1.3145 | 0.05888 | -0.0121 | 22.3251
14.5 | 1.2821 | 0.07038 | -0.0156 | 18.2168
15 | 1.2419 | 0.08478 | -0.0221 | 14.6485
15.5 | 1.1984 | 0.10195 | -0.0312 | 11.7548
16 | 1.149 | 0.12236 | -0.042 | 9.3903
16.5 | 1.0921 | 0.14506 | -0.0533 | 7.5286
17 | 0.9526 | 0.19835 | -0.0801 | 4.8026

## 55. Re 2M Mach 0.50 (1)
BIGFOIL.COM POLAR EXPORT
GA 37A310
GA 37A310 |  |  |  | Cl Max: | 1.231 | at alpha= | 20 | deg
JavaFoil+Calcfoil stall+Eppler ext transition |  |  |  | L/D Max: | 140.636 | at alpha= | 3.5 | deg
Re: | 2000000 |  |  | Cd Min: | 0.00533 | at alpha= | 2 | deg
Mach: | 0.5 |  |  | Cl=0 at alpha= | -2.3284 | deg
|  |  |  | @ Cl=0.1, Cd= | 0.0074547
|  |  |  | @ Cl=0.4, Cd= | 0.0057787
|  |  |  | @ Cl=0.6, Cd= | 0.0053371
alpha (deg) | Cl | Cd | Cm | Cl/Cd
-20 | -0.948 | 0.17976 | -0.013 | -5.272
-19.5 | -0.925 | 0.17272 | -0.013 | -5.353
-19 | -0.898 | 0.16506 | -0.014 | -5.44
-18.5 | -0.87 | 0.1622 | -0.014 | -5.363
-18 | -0.843 | 0.15624 | -0.014 | -5.395
-17.5 | -0.816 | 0.1509 | -0.014 | -5.411
-17 | -0.79 | 0.14511 | -0.014 | -5.444
-16.5 | -0.764 | 0.14262 | -0.014 | -5.356
-16 | -0.738 | 0.13665 | -0.015 | -5.397
-15.5 | -0.711 | 0.13181 | -0.015 | -5.395
-15 | -0.685 | 0.12508 | -0.015 | -5.475
-14.5 | -0.658 | 0.12254 | -0.016 | -5.373
-14 | -0.632 | 0.11864 | -0.016 | -5.328
-13.5 | -0.606 | 0.11673 | -0.016 | -5.189
-13 | -0.579 | 0.11067 | -0.017 | -5.23
-12.5 | -0.551 | 0.10364 | -0.016 | -5.317
-12 | -0.525 | 0.09661 | -0.016 | -5.43
-11.5 | -0.498 | 0.09378 | -0.017 | -5.31
-11 | -0.471 | 0.0908 | -0.017 | -5.19
-10.5 | -0.445 | 0.0865 | -0.017 | -5.139
-10 | -0.418 | 0.08543 | -0.018 | -4.891
-9.5 | -0.391 | 0.08108 | -0.018 | -4.821
-9 | -0.364 | 0.07282 | -0.018 | -4.994
-8.5 | -0.337 | 0.05974 | -0.018 | -5.637
-8 | -0.31 | 0.05364 | -0.019 | -5.777
-7.5 | -0.283 | 0.04932 | -0.02 | -5.736
-7 | -0.256 | 0.0458 | -0.021 | -5.586
-6.5 | -0.228 | 0.04429 | -0.019 | -5.152
-6 | -0.201 | 0.04108 | -0.02 | -4.896
-5.5 | -0.174 | 0.04058 | -0.019 | -4.279
-5 | -0.146 | 0.03808 | -0.019 | -3.843
-4.5 | -0.18 | 0.03602 | -0.019 | -4.986
-4 | -0.161 | 0.03462 | -0.02 | -4.648
-3.5 | -0.12 | 0.03289 | -0.021 | -3.645
-3 | -0.088 | 0.00793 | -0.051 | -11.097
-2.5 | -0.023 | 0.00778 | -0.052 | -2.987
-2 | 0.044 | 0.00771 | -0.053 | 5.672
-1.5 | 0.112 | 0.0074 | -0.054 | 15.095
-1 | 0.18 | 0.00729 | -0.055 | 24.702
-0.5 | 0.249 | 0.00736 | -0.056 | 33.801
0 | 0.32 | 0.00588 | -0.057 | 54.309
0.5 | 0.388 | 0.00585 | -0.057 | 66.381
1 | 0.457 | 0.00544 | -0.058 | 83.971
1.5 | 0.526 | 0.00549 | -0.059 | 95.829
2 | 0.594 | 0.00533 | -0.06 | 111.403
2.5 | 0.662 | 0.00541 | -0.061 | 122.379
3 | 0.73 | 0.00551 | -0.062 | 132.439
3.5 | 0.796 | 0.00566 | -0.063 | 140.636
4 | 0.861 | 0.01067 | -0.064 | 80.704
4.5 | 0.922 | 0.01126 | -0.065 | 81.908
5 | 0.978 | 0.01193 | -0.066 | 82.015
5.5 | 1.027 | 0.01267 | -0.067 | 81.06
6 | 1.063 | 0.01302 | -0.068 | 81.654
6.5 | 1.077 | 0.01405 | -0.069 | 76.668
7 | 0.836 | 0.04559 | -0.026 | 18.344
7.5 | 0.673 | 0.01595 | -0.07 | 42.191
8 | 0.572 | 0.0529 | -0.038 | 10.803
8.5 | 0.597 | 0.05655 | -0.035 | 10.551
9 | 0.621 | 0.0792 | -0.029 | 7.846
9.5 | 0.651 | 0.0652 | -0.035 | 9.985
10 | 0.678 | 0.07521 | -0.034 | 9.008
10.5 | 0.705 | 0.08784 | -0.035 | 8.022
11 | 0.732 | 0.09221 | -0.035 | 7.936
11.5 | 0.759 | 0.09546 | -0.035 | 7.948
12 | 0.786 | 0.10313 | -0.036 | 7.623
12.5 | 0.817 | 0.10839 | -0.042 | 7.542
13 | 0.844 | 0.11381 | -0.042 | 7.412
13.5 | 0.871 | 0.11838 | -0.043 | 7.355
14 | 0.898 | 0.1231 | -0.044 | 7.297
14.5 | 0.926 | 0.12577 | -0.045 | 7.36
15 | 0.954 | 0.13128 | -0.046 | 7.266
15.5 | 0.984 | 0.13691 | -0.049 | 7.191
16 | 1.013 | 0.14251 | -0.051 | 7.105
16.5 | 1.036 | 0.14648 | -0.049 | 7.072
17 | 1.063 | 0.15127 | -0.05 | 7.027
17.5 | 1.09 | 0.15492 | -0.051 | 7.037
18 | 1.117 | 0.16186 | -0.052 | 6.902
18.5 | 1.145 | 0.16427 | -0.053 | 6.969
19 | 1.174 | 0.17171 | -0.055 | 6.838
19.5 | 1.205 | 0.17536 | -0.057 | 6.869
20 | 1.231 | 0.18734 | -0.057 | 6.57

## 56. Re 2M Mach 0.50 (2)
BIGFOIL.COM POLAR EXPORT
GA 37A310
GA 37A310 |  |  |  | Cl Max: | 1.1933 | at alpha= | 8.5 | deg
XFOIL ncrit=9 |  |  |  | L/D Max: | 152.803 | at alpha= | 3 | deg
Re: | 2000000 |  |  | Cd Min: | 0.15223 | at alpha= | 13.5 | deg
Mach: | 0.5 |  |  | Cl=0 at alpha= | -99 | deg
|  |  |  | @ Cl=0.1, Cd= | 0.00503
|  |  |  | @ Cl=0.4, Cd= | 0.0042842
|  |  |  | @ Cl=0.6, Cd= | 0.0044497
alpha (deg) | Cl | Cd | Cm | Cl/Cd
0 | 0.3028 | 0.00503 | -0.059 | 60.1988
0.5 | 0.3616 | 0.00442 | -0.0577 | 81.81
1 | 0.421 | 0.00421 | -0.056 | 100
1.5 | 0.4862 | 0.00425 | -0.0556 | 114.4
2 | 0.5609 | 0.00436 | -0.0574 | 128.6468
2.5 | 0.6394 | 0.00454 | -0.0599 | 140.837
3 | 0.7197 | 0.00471 | -0.0627 | 152.8025
3.5 | 0.7993 | 0.00528 | -0.0655 | 151.3826
4 | 0.8388 | 0.00706 | -0.0608 | 118.8102
4.5 | 0.8834 | 0.00832 | -0.0565 | 106.1779
5 | 0.9363 | 0.00927 | -0.0534 | 101.0032
5.5 | 0.9908 | 0.01026 | -0.0502 | 96.5692
6 | 1.0474 | 0.01122 | -0.0471 | 93.3512
6.5 | 1.1004 | 0.01244 | -0.0431 | 88.4566
7 | 1.1475 | 0.01399 | -0.0381 | 82.0229
7.5 | 1.1733 | 0.01644 | -0.0304 | 71.3686
8 | 1.1877 | 0.02012 | -0.0228 | 59.0308
8.5 | 1.1933 | 0.02526 | -0.0157 | 47.2407
9 | 1.1843 | 0.03198 | -0.0102 | 37.0325
9.5 | 1.1602 | 0.04031 | -0.0073 | 28.7819
10 | 1.1252 | 0.0504 | -0.0074 | 22.3254
10.5 | 1.0864 | 0.06204 | -0.0106 | 17.5113
11 | 1.0487 | 0.07542 | -0.0171 | 13.9048
11.5 | 1.0142 | 0.09077 | -0.0262 | 11.1733
12 | 0.9837 | 0.10749 | -0.0349 | 9.1515
12.5 | 0.9572 | 0.12314 | -0.0428 | 7.7733
13 | 0.9377 | 0.13802 | -0.0504 | 6.7939
13.5 | 0.926 | 0.15223 | -0.0578 | 6.0829

## 57. Re 3M Mach 0.00 (1)
BIGFOIL.COM POLAR EXPORT
GA 37A310
GA 37A310 |  |  |  | Cl Max: | 1.198 | at alpha= | 10 | deg
JavaFoil+Calcfoil stall+Eppler ext transition |  |  |  | L/D Max: | 142.719 | at alpha= | 4 | deg
Re: | 3000000 |  |  | Cd Min: | 0.00481 | at alpha= | 2 | deg
Mach: | 0 |  |  | Cl=0 at alpha= | -2.3276 | deg
|  |  |  | @ Cl=0.1, Cd= | 0.0068839
|  |  |  | @ Cl=0.4, Cd= | 0.005392
|  |  |  | @ Cl=0.6, Cd= | 0.0048741
alpha (deg) | Cl | Cd | Cm | Cl/Cd
-15.5 | -0.37 | 0.1088 | -0.012 | -3.402
-15 | -0.383 | 0.10461 | -0.012 | -3.665
-14.5 | -0.397 | 0.09906 | -0.013 | -4.005
-14 | -0.409 | 0.09397 | -0.013 | -4.356
-13.5 | -0.421 | 0.08869 | -0.013 | -4.751
-13 | -0.432 | 0.08468 | -0.014 | -5.107
-12.5 | -0.442 | 0.08074 | -0.014 | -5.477
-12 | -0.45 | 0.07793 | -0.014 | -5.779
-11.5 | -0.457 | 0.07263 | -0.014 | -6.288
-11 | -0.46 | 0.06932 | -0.014 | -6.642
-10.5 | -0.462 | 0.0655 | -0.015 | -7.049
-10 | -0.46 | 0.06155 | -0.015 | -7.476
-9.5 | -0.455 | 0.05807 | -0.016 | -7.836
-9 | -0.446 | 0.05463 | -0.016 | -8.168
-8.5 | -0.433 | 0.05206 | -0.016 | -8.326
-8 | -0.417 | 0.04902 | -0.016 | -8.5
-7.5 | -0.396 | 0.04614 | -0.017 | -8.583
-7 | -0.372 | 0.04338 | -0.018 | -8.571
-6.5 | -0.345 | 0.03979 | -0.021 | -8.674
-6 | -0.384 | 0.00771 | -0.039 | -49.726
-5.5 | -0.34 | 0.0077 | -0.04 | -44.156
-5 | -0.293 | 0.00778 | -0.041 | -37.617
-4.5 | -0.242 | 0.00777 | -0.042 | -31.186
-4 | -0.19 | 0.00738 | -0.042 | -25.667
-3.5 | -0.135 | 0.00723 | -0.043 | -18.603
-3 | -0.078 | 0.00709 | -0.044 | -11.006
-2.5 | -0.02 | 0.00703 | -0.045 | -2.897
-2 | 0.038 | 0.00698 | -0.046 | 5.458
-1.5 | 0.097 | 0.00689 | -0.047 | 14.083
-1 | 0.156 | 0.00677 | -0.047 | 23.088
-0.5 | 0.216 | 0.00532 | -0.048 | 40.517
0 | 0.277 | 0.0053 | -0.049 | 52.217
0.5 | 0.336 | 0.0054 | -0.05 | 62.237
1 | 0.396 | 0.00542 | -0.051 | 73.069
1.5 | 0.456 | 0.005 | -0.051 | 91.179
2 | 0.515 | 0.00481 | -0.052 | 106.896
2.5 | 0.574 | 0.00483 | -0.053 | 118.768
3 | 0.633 | 0.00493 | -0.054 | 128.429
3.5 | 0.691 | 0.00497 | -0.055 | 138.982
4 | 0.749 | 0.00525 | -0.056 | 142.719
4.5 | 0.805 | 0.00897 | -0.056 | 89.772
5 | 0.86 | 0.00934 | -0.057 | 92.068
5.5 | 0.913 | 0.00947 | -0.058 | 96.397
6 | 0.964 | 0.00983 | -0.059 | 98.106
6.5 | 1.012 | 0.01027 | -0.059 | 98.575
7 | 1.057 | 0.01075 | -0.06 | 98.345
7.5 | 1.099 | 0.01124 | -0.061 | 97.731
8 | 1.137 | 0.01185 | -0.062 | 95.93
8.5 | 1.168 | 0.01284 | -0.063 | 91.017
9 | 1.186 | 0.01298 | -0.063 | 91.441
9.5 | 1.197 | 0.01422 | -0.064 | 84.131
10 | 1.198 | 0.01444 | -0.065 | 82.989
10.5 | 1.191 | 0.01528 | -0.066 | 77.976
11 | 1.177 | 0.01616 | -0.067 | 72.83
11.5 | 1.127 | 0.01875 | -0.066 | 60.069
12 | 0.943 | 0.062 | -0.049 | 15.213
12.5 | 0.884 | 0.08213 | -0.037 | 10.758
13 | 0.851 | 0.088 | -0.036 | 9.674
13.5 | 0.816 | 0.09485 | -0.035 | 8.599
14 | 0.779 | 0.10102 | -0.034 | 7.712
14.5 | 0.742 | 0.10672 | -0.034 | 6.952
15 | 0.705 | 0.11268 | -0.034 | 6.253

## 58. Re 3M Mach 0.00 (2)
BIGFOIL.COM POLAR EXPORT
GA 37A310
GA 37A310 |  |  |  | Cl Max: | 1.6079 | at alpha= | 16.5 | deg
XFOIL ncrit=9 |  |  |  | L/D Max: | 148.458 | at alpha= | 3 | deg
Re: | 3000000 |  |  | Cd Min: | 0.11912 | at alpha= | 20 | deg
Mach: | 0 |  |  | Cl=0 at alpha= | -2.3544 | deg
|  |  |  | @ Cl=0.1, Cd= | 0.0061237
|  |  |  | @ Cl=0.4, Cd= | 0.0036036
|  |  |  | @ Cl=0.6, Cd= | 0.0040467
alpha (deg) | Cl | Cd | Cm | Cl/Cd
-8.5 | -0.6406 | 0.02126 | -0.0537 | -30.1317
-8 | -0.5982 | 0.01766 | -0.0529 | -33.8732
-7.5 | -0.5501 | 0.01553 | -0.0524 | -35.4218
-7 | -0.4998 | 0.0139 | -0.052 | -35.9568
-6.5 | -0.4478 | 0.01267 | -0.0518 | -35.3433
-6 | -0.3951 | 0.01155 | -0.0515 | -34.2078
-5.5 | -0.3474 | 0.00893 | -0.0504 | -38.9026
-4.5 | -0.2386 | 0.00781 | -0.0502 | -30.5506
-4 | -0.183 | 0.00751 | -0.0503 | -24.3675
-3.5 | -0.1272 | 0.00726 | -0.0504 | -17.5207
-3 | -0.0725 | 0.0067 | -0.0503 | -10.8209
-2.5 | -0.0164 | 0.0065 | -0.0505 | -2.5231
-2 | 0.0399 | 0.00629 | -0.0507 | 6.3434
-1.5 | 0.0962 | 0.00614 | -0.0509 | 15.6678
-1 | 0.1522 | 0.0059 | -0.0511 | 25.7966
-0.5 | 0.2052 | 0.00509 | -0.051 | 40.3143
0 | 0.2585 | 0.00452 | -0.051 | 57.1903
0.5 | 0.3112 | 0.00399 | -0.0506 | 77.995
1 | 0.3619 | 0.00364 | -0.0496 | 99.4231
1.5 | 0.4143 | 0.00359 | -0.0488 | 115.4039
2 | 0.4707 | 0.00368 | -0.0489 | 127.9076
2.5 | 0.5329 | 0.0038 | -0.0505 | 140.2368
3 | 0.5968 | 0.00402 | -0.0526 | 148.4577
3.5 | 0.6592 | 0.00454 | -0.0546 | 145.1982
4 | 0.7181 | 0.00584 | -0.0565 | 122.9623
4.5 | 0.7639 | 0.0067 | -0.0551 | 114.0149
5 | 0.8103 | 0.00732 | -0.0536 | 110.6967
5.5 | 0.8581 | 0.00788 | -0.0524 | 108.8959
6 | 0.9064 | 0.0085 | -0.0514 | 106.6353
6.5 | 0.9559 | 0.00908 | -0.0506 | 105.2753
7 | 1.0065 | 0.00958 | -0.05 | 105.0626
7.5 | 1.056 | 0.01021 | -0.0493 | 103.428
8 | 1.1064 | 0.01072 | -0.0489 | 103.209
8.5 | 1.1561 | 0.01127 | -0.0484 | 102.5821
9 | 1.2027 | 0.01214 | -0.0473 | 99.0692
9.5 | 1.2519 | 0.01265 | -0.0468 | 98.9644
10 | 1.2989 | 0.01335 | -0.046 | 97.2959
10.5 | 1.3415 | 0.01442 | -0.0445 | 93.0305
11 | 1.386 | 0.01521 | -0.0434 | 91.1243
11.5 | 1.4276 | 0.01615 | -0.0419 | 88.3963
12 | 1.4657 | 0.01728 | -0.04 | 84.8206
12.5 | 1.4936 | 0.0188 | -0.0364 | 79.4468
13 | 1.5074 | 0.02124 | -0.0315 | 70.9699
13.5 | 1.5314 | 0.02304 | -0.0285 | 66.467
14 | 1.5529 | 0.02517 | -0.0259 | 61.6965
14.5 | 1.5718 | 0.02768 | -0.0236 | 56.7847
15 | 1.5873 | 0.03064 | -0.0215 | 51.8048
15.5 | 1.5987 | 0.03412 | -0.0198 | 46.8552
16 | 1.6059 | 0.03818 | -0.0183 | 42.0613
16.5 | 1.6079 | 0.04292 | -0.0172 | 37.4627
17 | 1.6054 | 0.04838 | -0.0166 | 33.1831
17.5 | 1.5964 | 0.05507 | -0.0168 | 28.9886
18 | 1.585 | 0.06253 | -0.0179 | 25.3478
18.5 | 1.5626 | 0.07215 | -0.0203 | 21.6577
19 | 1.5346 | 0.08334 | -0.0241 | 18.4137
19.5 | 1.4922 | 0.09782 | -0.0301 | 15.2545
20 | 1.421 | 0.11912 | -0.0404 | 11.9291

## 59. Re 3M Mach 0.10 (1)
BIGFOIL.COM POLAR EXPORT
GA 37A310
GA 37A310 |  |  |  | Cl Max: | 1.193 | at alpha= | 9.5 | deg
JavaFoil+Calcfoil stall+Eppler ext transition |  |  |  | L/D Max: | 142.514 | at alpha= | 4 | deg
Re: | 3000000 |  |  | Cd Min: | 0.00486 | at alpha= | 2 | deg
Mach: | 0.1 |  |  | Cl=0 at alpha= | -2.3276 | deg
|  |  |  | @ Cl=0.1, Cd= | 0.006809
|  |  |  | @ Cl=0.4, Cd= | 0.0054063
|  |  |  | @ Cl=0.6, Cd= | 0.0048834
alpha (deg) | Cl | Cd | Cm | Cl/Cd
-15 | -0.343 | 0.10494 | -0.013 | -3.268
-14.5 | -0.359 | 0.09916 | -0.013 | -3.616
-14 | -0.374 | 0.09425 | -0.013 | -3.966
-13.5 | -0.388 | 0.08944 | -0.014 | -4.341
-13 | -0.402 | 0.08513 | -0.014 | -4.723
-12.5 | -0.415 | 0.08079 | -0.014 | -5.135
-12 | -0.426 | 0.07796 | -0.014 | -5.463
-11.5 | -0.435 | 0.07309 | -0.015 | -5.955
-11 | -0.442 | 0.06939 | -0.015 | -6.371
-10.5 | -0.446 | 0.06558 | -0.015 | -6.803
-10 | -0.447 | 0.0617 | -0.015 | -7.245
-9.5 | -0.445 | 0.05802 | -0.016 | -7.663
-9 | -0.438 | 0.05469 | -0.016 | -8.013
-8.5 | -0.427 | 0.05197 | -0.016 | -8.221
-8 | -0.413 | 0.04909 | -0.016 | -8.403
-7.5 | -0.393 | 0.04637 | -0.017 | -8.482
-7 | -0.37 | 0.04345 | -0.018 | -8.52
-6.5 | -0.344 | 0.0401 | -0.021 | -8.581
-6 | -0.384 | 0.00766 | -0.039 | -50.1
-5.5 | -0.34 | 0.00774 | -0.04 | -43.978
-5 | -0.293 | 0.0078 | -0.041 | -37.603
-4.5 | -0.243 | 0.00775 | -0.042 | -31.38
-4 | -0.19 | 0.00731 | -0.043 | -26.029
-3.5 | -0.135 | 0.0072 | -0.044 | -18.772
-3 | -0.078 | 0.00706 | -0.044 | -11.102
-2.5 | -0.02 | 0.0071 | -0.045 | -2.881
-2 | 0.038 | 0.00695 | -0.046 | 5.512
-1.5 | 0.098 | 0.00681 | -0.047 | 14.326
-1 | 0.157 | 0.00678 | -0.048 | 23.163
-0.5 | 0.217 | 0.00537 | -0.048 | 40.321
0 | 0.278 | 0.00535 | -0.049 | 51.981
0.5 | 0.338 | 0.00535 | -0.05 | 63.163
1 | 0.398 | 0.00542 | -0.051 | 73.477
1.5 | 0.458 | 0.00501 | -0.052 | 91.302
2 | 0.517 | 0.00486 | -0.053 | 106.441
2.5 | 0.577 | 0.00486 | -0.053 | 118.72
3 | 0.636 | 0.00492 | -0.054 | 129.328
3.5 | 0.695 | 0.00503 | -0.055 | 138.178
4 | 0.753 | 0.00528 | -0.056 | 142.514
4.5 | 0.809 | 0.00898 | -0.056 | 90.139
5 | 0.864 | 0.00942 | -0.057 | 91.71
5.5 | 0.917 | 0.00947 | -0.058 | 96.858
6 | 0.968 | 0.0099 | -0.059 | 97.8
6.5 | 1.016 | 0.01029 | -0.06 | 98.703
7 | 1.061 | 0.0108 | -0.061 | 98.246
7.5 | 1.102 | 0.01136 | -0.061 | 96.974
8 | 1.139 | 0.01196 | -0.062 | 95.283
8.5 | 1.169 | 0.01296 | -0.063 | 90.221
9 | 1.186 | 0.01311 | -0.064 | 90.467
9.5 | 1.193 | 0.01389 | -0.065 | 85.873
10 | 1.191 | 0.01464 | -0.065 | 81.363
10.5 | 1.18 | 0.01548 | -0.066 | 76.25
11 | 1.161 | 0.01648 | -0.067 | 70.459
11.5 | 1.097 | 0.01986 | -0.065 | 55.235
12 | 0.892 | 0.07664 | -0.038 | 11.633
12.5 | 0.859 | 0.08147 | -0.038 | 10.54
13 | 0.818 | 0.09006 | -0.035 | 9.081
13.5 | 0.778 | 0.09582 | -0.034 | 8.121
14 | 0.738 | 0.10112 | -0.035 | 7.301
14.5 | 0.696 | 0.10692 | -0.035 | 6.512

## 60. Re 3M Mach 0.10 (2)
BIGFOIL.COM POLAR EXPORT
GA 37A310
GA 37A310 |  |  |  | Cl Max: | 1.5796 | at alpha= | 16 | deg
XFOIL ncrit=9 |  |  |  | L/D Max: | 148.54 | at alpha= | 3 | deg
Re: | 3000000 |  |  | Cd Min: | 0.16195 | at alpha= | 20 | deg
Mach: | 0.1 |  |  | Cl=0 at alpha= | -2.3542 | deg
|  |  |  | @ Cl=0.1, Cd= | 0.0061364
|  |  |  | @ Cl=0.4, Cd= | 0.0036159
|  |  |  | @ Cl=0.6, Cd= | 0.0040396
alpha (deg) | Cl | Cd | Cm | Cl/Cd
-7.5 | -0.5502 | 0.01708 | -0.0536 | -32.2131
-7 | -0.5014 | 0.01477 | -0.0529 | -33.9472
-6.5 | -0.4498 | 0.01324 | -0.0526 | -33.9728
-6 | -0.3971 | 0.01192 | -0.0522 | -33.3138
-5.5 | -0.349 | 0.00921 | -0.051 | -37.8936
-5 | -0.2958 | 0.00825 | -0.0506 | -35.8545
-4.5 | -0.2402 | 0.00786 | -0.0506 | -30.5598
-4 | -0.1842 | 0.00754 | -0.0507 | -24.4297
-3.5 | -0.128 | 0.00729 | -0.0508 | -17.5583
-3 | -0.073 | 0.00672 | -0.0506 | -10.8631
-2.5 | -0.0165 | 0.00651 | -0.0508 | -2.5346
-2 | 0.0401 | 0.0063 | -0.051 | 6.3651
-1.5 | 0.0968 | 0.00615 | -0.0512 | 15.7398
-1 | 0.1532 | 0.00591 | -0.0514 | 25.9222
-0.5 | 0.2065 | 0.00511 | -0.0513 | 40.411
0 | 0.26 | 0.00453 | -0.0512 | 57.3951
0.5 | 0.313 | 0.00401 | -0.0509 | 78.0549
1 | 0.3641 | 0.00365 | -0.0499 | 99.7534
1.5 | 0.4167 | 0.0036 | -0.049 | 115.75
2 | 0.4733 | 0.00368 | -0.0492 | 128.6141
2.5 | 0.5358 | 0.0038 | -0.0507 | 141
3 | 0.6001 | 0.00404 | -0.0528 | 148.5396
3.5 | 0.6627 | 0.00457 | -0.0548 | 145.0109
4 | 0.722 | 0.00588 | -0.0567 | 122.7891
4.5 | 0.7679 | 0.00674 | -0.0552 | 113.9318
5 | 0.8146 | 0.00737 | -0.0537 | 110.5292
5.5 | 0.8628 | 0.00792 | -0.0524 | 108.9394
6 | 0.9114 | 0.00856 | -0.0514 | 106.472
6.5 | 0.9612 | 0.00915 | -0.0505 | 105.0492
7 | 1.0123 | 0.00965 | -0.0499 | 104.9016
7.5 | 1.0618 | 0.01032 | -0.0491 | 102.8876
8 | 1.1129 | 0.01081 | -0.0486 | 102.951
8.5 | 1.1629 | 0.01139 | -0.048 | 102.0983
9 | 1.21 | 0.01224 | -0.0469 | 98.8562
9.5 | 1.2593 | 0.01281 | -0.0462 | 98.306
10 | 1.3058 | 0.01361 | -0.0452 | 95.9442
10.5 | 1.3489 | 0.01466 | -0.0436 | 92.0123
11 | 1.3927 | 0.01554 | -0.0422 | 89.6203
11.5 | 1.4333 | 0.0166 | -0.0403 | 86.3434
12 | 1.4681 | 0.0179 | -0.0377 | 82.0168
12.5 | 1.4895 | 0.01983 | -0.0332 | 75.1135
13 | 1.5045 | 0.02232 | -0.0287 | 67.4059
13.5 | 1.5269 | 0.02441 | -0.0258 | 62.5522
14 | 1.5458 | 0.02694 | -0.0231 | 57.3794
14.5 | 1.5613 | 0.02995 | -0.0208 | 52.1302
15 | 1.5727 | 0.0335 | -0.0188 | 46.9463
15.5 | 1.5788 | 0.03773 | -0.0171 | 41.8447
16 | 1.5796 | 0.04269 | -0.0159 | 37.0016
16.5 | 1.5746 | 0.04854 | -0.0153 | 32.4392
17 | 1.5649 | 0.0554 | -0.0156 | 28.2473
17.5 | 1.5463 | 0.06401 | -0.017 | 24.1572
18 | 1.5245 | 0.07379 | -0.0197 | 20.66
18.5 | 1.4866 | 0.08695 | -0.0246 | 17.0972
19 | 1.438 | 0.10314 | -0.0319 | 13.9422
19.5 | 1.3627 | 0.12614 | -0.0436 | 10.8031
20 | 1.241 | 0.16195 | -0.0632 | 7.6629

## 61. Re 3M Mach 0.25 (1)
BIGFOIL.COM POLAR EXPORT
GA 37A310
GA 37A310 |  |  |  | Cl Max: | 1.17 | at alpha= | 9 | deg
JavaFoil+Calcfoil stall+Eppler ext transition |  |  |  | L/D Max: | 143.348 | at alpha= | 4 | deg
Re: | 3000000 |  |  | Cd Min: | 0.00486 | at alpha= | 2 | deg
Mach: | 0.25 |  |  | Cl=0 at alpha= | -2.325 | deg
|  |  |  | @ Cl=0.1, Cd= | 0.00683
|  |  |  | @ Cl=0.4, Cd= | 0.10664
|  |  |  | @ Cl=0.6, Cd= | 0.10664
alpha (deg) | Cl | Cd | Cm | Cl/Cd
-13 | -0.061 | 0.08579 | -0.015 | -0.713
-12.5 | -0.129 | 0.08156 | -0.015 | -1.578
-12 | -0.187 | 0.07742 | -0.015 | -2.422
-11.5 | -0.232 | 0.07344 | -0.015 | -3.165
-11 | -0.271 | 0.06944 | -0.016 | -3.899
-10.5 | -0.304 | 0.06507 | -0.016 | -4.667
-10 | -0.331 | 0.06195 | -0.016 | -5.343
-9.5 | -0.352 | 0.05837 | -0.017 | -6.034
-9 | -0.367 | 0.05533 | -0.017 | -6.629
-8.5 | -0.374 | 0.05275 | -0.017 | -7.096
-8 | -0.375 | 0.05026 | -0.017 | -7.458
-7.5 | -0.368 | 0.04695 | -0.017 | -7.84
-7 | -0.354 | 0.04465 | -0.017 | -7.936
-6.5 | -0.334 | 0.04204 | -0.018 | -7.942
-6 | -0.308 | 0.03923 | -0.019 | -7.852
-5.5 | -0.278 | 0.03607 | -0.022 | -7.703
-5 | -0.296 | 0.00797 | -0.042 | -37.144
-4.5 | -0.247 | 0.00784 | -0.043 | -31.474
-4 | -0.194 | 0.00771 | -0.044 | -25.155
-3.5 | -0.138 | 0.00723 | -0.045 | -19.102
-3 | -0.08 | 0.00711 | -0.046 | -11.295
-2.5 | -0.021 | 0.00717 | -0.046 | -2.928
-2 | 0.039 | 0.00699 | -0.047 | 5.624
-1.5 | 0.1 | 0.00683 | -0.048 | 14.654
-1 | 0.161 | 0.00683 | -0.049 | 23.612
-0.5 | 0.223 | 0.00537 | -0.05 | 41.46
0 | 0.286 | 0.00534 | -0.051 | 53.493
0.5 | 0.347 | 0.00538 | -0.051 | 64.543
1 | 0.409 | 0.00548 | -0.052 | 74.653
1.5 | 0.471 | 0.00507 | -0.053 | 92.795
2 | 0.531 | 0.00486 | -0.054 | 109.26
2.5 | 0.593 | 0.00487 | -0.055 | 121.756
3 | 0.654 | 0.00497 | -0.056 | 131.519
3.5 | 0.714 | 0.00506 | -0.056 | 140.962
4 | 0.773 | 0.00539 | -0.057 | 143.348
4.5 | 0.831 | 0.00927 | -0.058 | 89.62
5 | 0.886 | 0.00969 | -0.059 | 91.482
5.5 | 0.94 | 0.00978 | -0.06 | 96.119
6 | 0.99 | 0.01024 | -0.061 | 96.713
6.5 | 1.037 | 0.01065 | -0.061 | 97.323
7 | 1.079 | 0.01119 | -0.062 | 96.429
7.5 | 1.117 | 0.01184 | -0.063 | 94.282
8 | 1.148 | 0.01248 | -0.064 | 91.947
8.5 | 1.169 | 0.01372 | -0.065 | 85.212
9 | 1.17 | 0.01383 | -0.065 | 84.545
9.5 | 1.156 | 0.01481 | -0.066 | 78.02
10 | 1.126 | 0.01556 | -0.067 | 72.375
10.5 | 0.875 | 0.06582 | -0.037 | 13.29
11 | 0.822 | 0.07251 | -0.033 | 11.332
11.5 | 0.762 | 0.07795 | -0.033 | 9.776
12 | 0.692 | 0.08356 | -0.033 | 8.284
12.5 | 0.614 | 0.08985 | -0.033 | 6.832
13 | 0.529 | 0.09596 | -0.034 | 5.515
13.5 | 0.438 | 0.1013 | -0.034 | 4.328
14 | 0.341 | 0.10664 | -0.035 | 3.195

## 62. Re 3M Mach 0.25 (2)
BIGFOIL.COM POLAR EXPORT
GA 37A310
GA 37A310 |  |  |  | Cl Max: | 1.4469 | at alpha= | 12 | deg
XFOIL ncrit=9 |  |  |  | L/D Max: | 151.642 | at alpha= | 3 | deg
Re: | 3000000 |  |  | Cd Min: | 0.2039 | at alpha= | -16.5 | deg
Mach: | 0.25 |  |  | Cl=0 at alpha= | -2.3538 | deg
|  |  |  | @ Cl=0.1, Cd= | 0.0062
|  |  |  | @ Cl=0.4, Cd= | 0.0036834
|  |  |  | @ Cl=0.6, Cd= | 0.0040161
alpha (deg) | Cl | Cd | Cm | Cl/Cd
-16.5 | -0.6303 | 0.2039 | 0.0325 | -3.0912
-16 | -0.6136 | 0.19755 | 0.0289 | -3.106
-15.5 | -0.5969 | 0.19104 | 0.0253 | -3.1245
-15 | -0.5809 | 0.18428 | 0.0218 | -3.1523
-14.5 | -0.5652 | 0.1761 | 0.018 | -3.2095
-14 | -0.5513 | 0.1685 | 0.0146 | -3.2718
-13.5 | -0.5385 | 0.16091 | 0.0112 | -3.3466
-13 | -0.5266 | 0.15322 | 0.008 | -3.4369
-12.5 | -0.5157 | 0.14541 | 0.0048 | -3.5465
-12 | -0.5061 | 0.13746 | 0.0016 | -3.6818
-11.5 | -0.5059 | 0.12733 | -0.0021 | -3.9731
-11 | -0.4946 | 0.1208 | -0.005 | -4.0944
-10.5 | -0.4834 | 0.11419 | -0.008 | -4.2333
-10 | -0.4716 | 0.10659 | -0.0119 | -4.4244
-9 | -0.4622 | 0.09075 | -0.019 | -5.0931
-8.5 | -0.4585 | 0.08221 | -0.0241 | -5.5772
-8 | -0.457 | 0.07272 | -0.0318 | -6.2844
-7.5 | -0.45 | 0.05951 | -0.0486 | -7.5618
-7 | -0.4444 | 0.04574 | -0.0574 | -9.7158
-5.5 | -0.3567 | 0.01136 | -0.0548 | -31.3996
-5 | -0.3051 | 0.00899 | -0.0536 | -33.9377
-4.5 | -0.2482 | 0.0083 | -0.0532 | -29.9036
-4 | -0.1907 | 0.0078 | -0.0529 | -24.4487
-3.5 | -0.1325 | 0.00744 | -0.0528 | -17.8091
-3 | -0.0753 | 0.00686 | -0.0525 | -10.9767
-2.5 | -0.0171 | 0.00658 | -0.0525 | -2.5988
-2 | 0.0414 | 0.00638 | -0.0526 | 6.489
-1.5 | 0.1 | 0.0062 | -0.0528 | 16.129
-1 | 0.1582 | 0.00599 | -0.0529 | 26.4107
-0.5 | 0.2136 | 0.00523 | -0.0529 | 40.8413
0 | 0.2684 | 0.00457 | -0.0528 | 58.7309
0.5 | 0.3233 | 0.00408 | -0.0524 | 79.2402
1 | 0.376 | 0.00371 | -0.0514 | 101.3477
1.5 | 0.4302 | 0.00365 | -0.0505 | 117.863
2 | 0.4881 | 0.00372 | -0.0505 | 131.2097
2.5 | 0.5514 | 0.00385 | -0.0517 | 143.2208
3 | 0.6187 | 0.00408 | -0.054 | 151.6422
3.5 | 0.6826 | 0.00472 | -0.0559 | 144.6186
4 | 0.7438 | 0.00609 | -0.0577 | 122.1346
4.5 | 0.7905 | 0.00696 | -0.0559 | 113.5776
5 | 0.8388 | 0.00758 | -0.0541 | 110.6596
5.5 | 0.8883 | 0.00821 | -0.0526 | 108.1973
6 | 0.939 | 0.00888 | -0.0513 | 105.7432
6.5 | 0.9912 | 0.00948 | -0.0502 | 104.557
7 | 1.0438 | 0.01007 | -0.0492 | 103.6544
7.5 | 1.0959 | 0.01074 | -0.048 | 102.0391
8 | 1.1483 | 0.01137 | -0.0469 | 100.9938
8.5 | 1.1971 | 0.01232 | -0.0452 | 97.1672
9 | 1.2479 | 0.01306 | -0.0438 | 95.5513
9.5 | 1.2941 | 0.01415 | -0.0417 | 91.4558
10 | 1.3382 | 0.01535 | -0.0393 | 87.1792
10.5 | 1.3786 | 0.01674 | -0.0364 | 82.3536
11 | 1.4105 | 0.01835 | -0.0322 | 76.8665
11.5 | 1.4343 | 0.02045 | -0.0275 | 70.1369
12 | 1.4469 | 0.02359 | -0.0224 | 61.3353
12.5 | 1.4388 | 0.02883 | -0.0172 | 49.9063
13 | 1.44 | 0.03368 | -0.014 | 42.7553
13.5 | 1.432 | 0.03975 | -0.0117 | 36.0252
14 | 1.4127 | 0.04744 | -0.0107 | 29.7787
14.5 | 1.3848 | 0.0568 | -0.0115 | 24.3803
15 | 1.3497 | 0.06831 | -0.0146 | 19.7585
15.5 | 1.3108 | 0.08199 | -0.0204 | 15.9873
16 | 1.2677 | 0.09826 | -0.0287 | 12.9015
16.5 | 1.2192 | 0.11745 | -0.0389 | 10.3806
17 | 1.1625 | 0.13894 | -0.0496 | 8.3669

## 63. Re 3M Mach 0.50 (1)
BIGFOIL.COM POLAR EXPORT
GA 37A310
GA 37A310 |  |  |  | Cl Max: | 1.232 | at alpha= | 20 | deg
JavaFoil+Calcfoil stall+Eppler ext transition |  |  |  | L/D Max: | 146.822 | at alpha= | 3.5 | deg
Re: | 3000000 |  |  | Cd Min: | 0.00513 | at alpha= | 2 | deg
Mach: | 0.5 |  |  | Cl=0 at alpha= | -2.3284 | deg
|  |  |  | @ Cl=0.1, Cd= | 0.0071441
|  |  |  | @ Cl=0.4, Cd= | 0.0056517
|  |  |  | @ Cl=0.6, Cd= | 0.0051371
alpha (deg) | Cl | Cd | Cm | Cl/Cd
-20 | -0.949 | 0.16785 | -0.013 | -5.651
-19.5 | -0.925 | 0.16622 | -0.014 | -5.565
-19 | -0.899 | 0.15683 | -0.014 | -5.733
-18.5 | -0.872 | 0.15409 | -0.014 | -5.66
-18 | -0.845 | 0.147 | -0.014 | -5.748
-17.5 | -0.817 | 0.14407 | -0.014 | -5.674
-17 | -0.791 | 0.13833 | -0.014 | -5.718
-16.5 | -0.765 | 0.13611 | -0.015 | -5.617
-16 | -0.738 | 0.13044 | -0.015 | -5.661
-15.5 | -0.712 | 0.12411 | -0.015 | -5.737
-15 | -0.686 | 0.11991 | -0.016 | -5.719
-14.5 | -0.659 | 0.11567 | -0.016 | -5.699
-14 | -0.633 | 0.11029 | -0.016 | -5.737
-13.5 | -0.606 | 0.11096 | -0.017 | -5.463
-13 | -0.58 | 0.1044 | -0.017 | -5.553
-12.5 | -0.551 | 0.09846 | -0.016 | -5.599
-12 | -0.525 | 0.09229 | -0.017 | -5.687
-11.5 | -0.498 | 0.08809 | -0.017 | -5.656
-11 | -0.472 | 0.08517 | -0.017 | -5.537
-10.5 | -0.445 | 0.08232 | -0.018 | -5.404
-10 | -0.418 | 0.08104 | -0.018 | -5.159
-9.5 | -0.391 | 0.07561 | -0.019 | -5.173
-9 | -0.364 | 0.06762 | -0.018 | -5.381
-8.5 | -0.337 | 0.05699 | -0.019 | -5.913
-8 | -0.31 | 0.05192 | -0.02 | -5.973
-7.5 | -0.283 | 0.04809 | -0.021 | -5.888
-7 | -0.257 | 0.04434 | -0.023 | -5.789
-6.5 | -0.229 | 0.04334 | -0.021 | -5.274
-6 | -0.201 | 0.04013 | -0.022 | -5.019
-5.5 | -0.174 | 0.03923 | -0.02 | -4.431
-5 | -0.146 | 0.03773 | -0.02 | -3.881
-4.5 | -0.18 | 0.03532 | -0.02 | -5.088
-4 | -0.161 | 0.03379 | -0.022 | -4.769
-3.5 | -0.12 | 0.03192 | -0.024 | -3.768
-3 | -0.088 | 0.00744 | -0.051 | -11.822
-2.5 | -0.023 | 0.00728 | -0.052 | -3.189
-2 | 0.044 | 0.00721 | -0.053 | 6.065
-1.5 | 0.112 | 0.00713 | -0.054 | 15.668
-1 | 0.18 | 0.00702 | -0.055 | 25.682
-0.5 | 0.249 | 0.00688 | -0.056 | 36.196
0 | 0.32 | 0.00554 | -0.057 | 57.725
0.5 | 0.388 | 0.00565 | -0.058 | 68.803
1 | 0.457 | 0.00566 | -0.058 | 80.799
1.5 | 0.526 | 0.00577 | -0.059 | 91.236
2 | 0.594 | 0.00513 | -0.06 | 115.671
2.5 | 0.662 | 0.00521 | -0.061 | 126.986
3 | 0.73 | 0.00533 | -0.062 | 136.884
3.5 | 0.796 | 0.00542 | -0.063 | 146.822
4 | 0.861 | 0.01007 | -0.064 | 85.467
4.5 | 0.922 | 0.01048 | -0.065 | 87.971
5 | 0.978 | 0.01109 | -0.066 | 88.261
5.5 | 1.027 | 0.01179 | -0.067 | 87.134
6 | 1.063 | 0.0121 | -0.068 | 87.843
6.5 | 1.077 | 0.01307 | -0.069 | 82.409
7 | 1.043 | 0.01411 | -0.07 | 73.952
7.5 | 0.673 | 0.01484 | -0.07 | 45.341
8 | 0.707 | 0.01637 | -0.071 | 43.18
8.5 | 0.725 | 0.01828 | -0.071 | 39.627
9 | 0.621 | 0.07534 | -0.029 | 8.249
9.5 | 0.667 | 0.057 | -0.049 | 11.7
10 | 0.678 | 0.07046 | -0.036 | 9.625
10.5 | 0.705 | 0.08284 | -0.035 | 8.511
11 | 0.732 | 0.08711 | -0.036 | 8.405
11.5 | 0.759 | 0.09059 | -0.036 | 8.38
12 | 0.787 | 0.09647 | -0.039 | 8.163
12.5 | 0.818 | 0.10393 | -0.043 | 7.874
13 | 0.844 | 0.10732 | -0.043 | 7.867
13.5 | 0.872 | 0.11063 | -0.044 | 7.88
14 | 0.899 | 0.1151 | -0.045 | 7.812
14.5 | 0.927 | 0.1197 | -0.046 | 7.744
15 | 0.958 | 0.12341 | -0.049 | 7.76
15.5 | 0.986 | 0.12794 | -0.05 | 7.707
16 | 1.015 | 0.1373 | -0.052 | 7.389
16.5 | 1.037 | 0.13687 | -0.05 | 7.578
17 | 1.064 | 0.14242 | -0.051 | 7.473
17.5 | 1.092 | 0.14342 | -0.052 | 7.611
18 | 1.119 | 0.15317 | -0.053 | 7.306
18.5 | 1.147 | 0.15762 | -0.054 | 7.28
19 | 1.178 | 0.15988 | -0.057 | 7.37
19.5 | 1.211 | 0.16455 | -0.059 | 7.358
20 | 1.232 | 0.18038 | -0.058 | 6.83

## 64. Re 3M Mach 0.50 (2)
BIGFOIL.COM POLAR EXPORT
GA 37A310
GA 37A310 |  |  |  | Cl Max: | 1.2206 | at alpha= | 8 | deg
XFOIL ncrit=9 |  |  |  | L/D Max: | 161.356 | at alpha= | 3 | deg
Re: | 3000000 |  |  | Cd Min: | 0.27815 | at alpha= | -20 | deg
Mach: | 0.5 |  |  | Cl=0 at alpha= | -2.3538 | deg
|  |  |  | @ Cl=0.1, Cd= | 0.006459
|  |  |  | @ Cl=0.4, Cd= | 0.0041467
|  |  |  | @ Cl=0.6, Cd= | 0.003997
alpha (deg) | Cl | Cd | Cm | Cl/Cd
-20 | -0.8118 | 0.27815 | 0.072 | -2.9186
-19.5 | -0.7886 | 0.26937 | 0.0666 | -2.9276
-19 | -0.7658 | 0.26082 | 0.0613 | -2.9361
-18.5 | -0.7432 | 0.25236 | 0.0561 | -2.945
-18 | -0.7208 | 0.24395 | 0.051 | -2.9547
-17.5 | -0.6985 | 0.23558 | 0.0461 | -2.965
-17 | -0.6768 | 0.22721 | 0.0413 | -2.9787
-16.5 | -0.6569 | 0.21898 | 0.0367 | -2.9998
-16 | -0.6357 | 0.21137 | 0.0323 | -3.0075
-15.5 | -0.6145 | 0.20363 | 0.0279 | -3.0177
-15 | -0.593 | 0.1953 | 0.0235 | -3.0364
-14.5 | -0.573 | 0.18666 | 0.0191 | -3.0698
-14 | -0.5541 | 0.17839 | 0.0149 | -3.1061
-13.5 | -0.536 | 0.17029 | 0.0109 | -3.1476
-13 | -0.5186 | 0.16217 | 0.0071 | -3.1979
-12.5 | -0.5023 | 0.15406 | 0.0034 | -3.2604
-12 | -0.49 | 0.14564 | 0 | -3.3645
-11.5 | -0.4748 | 0.13828 | -0.0033 | -3.4336
-11 | -0.4604 | 0.13089 | -0.0066 | -3.5175
-10.5 | -0.4472 | 0.12365 | -0.0091 | -3.6167
-10 | -0.4373 | 0.11563 | -0.0124 | -3.7819
-9.5 | -0.4267 | 0.10773 | -0.0159 | -3.9608
-8.5 | -0.4071 | 0.09198 | -0.0233 | -4.426
-8 | -0.3985 | 0.08399 | -0.0276 | -4.7446
-7 | -0.3897 | 0.06694 | -0.0392 | -5.8216
-6.5 | -0.3825 | 0.05613 | -0.0536 | -6.8145
-6 | -0.3653 | 0.04531 | -0.0637 | -8.0622
-5.5 | -0.3399 | 0.03522 | -0.0685 | -9.6508
-5 | -0.3053 | 0.02568 | -0.0692 | -11.8886
-4.5 | -0.2573 | 0.0198 | -0.0681 | -12.9949
-4 | -0.2051 | 0.01377 | -0.0657 | -14.8947
-3.5 | -0.1476 | 0.00945 | -0.0632 | -15.619
-3 | -0.0841 | 0.00798 | -0.0616 | -10.5388
-2.5 | -0.0195 | 0.00705 | -0.0605 | -2.766
-2 | 0.0472 | 0.00668 | -0.0601 | 7.0659
-1.5 | 0.1141 | 0.0064 | -0.0599 | 17.8281
-1 | 0.181 | 0.00621 | -0.0599 | 29.1465
-0.5 | 0.2461 | 0.0058 | -0.0598 | 42.431
0 | 0.306 | 0.00477 | -0.0594 | 64.1509
0.5 | 0.3694 | 0.00437 | -0.0592 | 84.5309
1 | 0.4297 | 0.00393 | -0.0581 | 109.3384
1.5 | 0.4923 | 0.00386 | -0.0573 | 127.5389
2 | 0.5563 | 0.00391 | -0.0566 | 142.2762
2.5 | 0.6266 | 0.00405 | -0.0572 | 154.716
3 | 0.7019 | 0.00435 | -0.0591 | 161.3563
3.5 | 0.7709 | 0.00554 | -0.0602 | 139.1516
4 | 0.838 | 0.00699 | -0.0611 | 119.8856
5 | 0.9424 | 0.00866 | -0.0544 | 108.8222
5.5 | 0.9993 | 0.0095 | -0.0515 | 105.1895
6 | 1.0587 | 0.01031 | -0.0486 | 102.6867
6.5 | 1.1169 | 0.01126 | -0.0453 | 99.1918
7 | 1.1692 | 0.01261 | -0.0408 | 92.7201
7.5 | 1.2085 | 0.01458 | -0.0343 | 82.8875
8 | 1.2206 | 0.01801 | -0.0253 | 67.7735
8.5 | 1.219 | 0.0234 | -0.017 | 52.094
9 | 1.2026 | 0.03061 | -0.0105 | 39.2878
9.5 | 1.1742 | 0.03917 | -0.007 | 29.977
10 | 1.1399 | 0.04899 | -0.0068 | 23.268
10.5 | 1.1028 | 0.06017 | -0.0096 | 18.3281
11 | 1.0667 | 0.07294 | -0.0155 | 14.6243
11.5 | 1.0337 | 0.08746 | -0.024 | 11.8191
12 | 1.0061 | 0.10336 | -0.0331 | 9.7339
12.5 | 0.9829 | 0.11841 | -0.0402 | 8.3008
13 | 0.9648 | 0.13244 | -0.0475 | 7.2848

## 65. Re 4M Mach 0.00 (1)
BIGFOIL.COM POLAR EXPORT
GA 37A310
GA 37A310 |  |  |  | Cl Max: | 1.198 | at alpha= | 10 | deg
JavaFoil+Calcfoil stall+Eppler ext transition |  |  |  | L/D Max: | 142.603 | at alpha= | 4 | deg
Re: | 4000000 |  |  | Cd Min: | 0.00483 | at alpha= | 2.5 | deg
Mach: | 0 |  |  | Cl=0 at alpha= | -2.3276 | deg
|  |  |  | @ Cl=0.1, Cd= | 0.0065205
|  |  |  | @ Cl=0.4, Cd= | 0.0053027
|  |  |  | @ Cl=0.6, Cd= | 0.0048608
alpha (deg) | Cl | Cd | Cm | Cl/Cd
-15.5 | -0.371 | 0.10749 | -0.013 | -3.447
-15 | -0.384 | 0.10186 | -0.013 | -3.771
-14.5 | -0.397 | 0.09778 | -0.013 | -4.061
-14 | -0.41 | 0.09305 | -0.014 | -4.404
-13.5 | -0.422 | 0.08871 | -0.014 | -4.754
-13 | -0.433 | 0.08392 | -0.014 | -5.157
-12.5 | -0.443 | 0.07858 | -0.015 | -5.641
-12 | -0.451 | 0.07579 | -0.014 | -5.947
-11.5 | -0.457 | 0.07116 | -0.015 | -6.426
-11 | -0.461 | 0.06812 | -0.015 | -6.766
-10.5 | -0.462 | 0.06412 | -0.015 | -7.211
-10 | -0.461 | 0.06019 | -0.016 | -7.653
-9.5 | -0.456 | 0.05705 | -0.016 | -7.987
-9 | -0.447 | 0.05409 | -0.017 | -8.261
-8.5 | -0.434 | 0.05106 | -0.017 | -8.502
-8 | -0.417 | 0.04832 | -0.017 | -8.638
-7.5 | -0.397 | 0.0458 | -0.018 | -8.662
-7 | -0.458 | 0.00778 | -0.038 | -58.91
-6.5 | -0.423 | 0.00769 | -0.038 | -55.016
-6 | -0.384 | 0.00749 | -0.039 | -51.25
-5.5 | -0.34 | 0.00781 | -0.04 | -43.533
-5 | -0.293 | 0.00744 | -0.041 | -39.323
-4.5 | -0.242 | 0.00744 | -0.042 | -32.6
-4 | -0.19 | 0.00705 | -0.042 | -26.878
-3.5 | -0.135 | 0.00711 | -0.043 | -18.915
-3 | -0.078 | 0.00676 | -0.044 | -11.54
-2.5 | -0.02 | 0.0066 | -0.045 | -3.086
-2 | 0.038 | 0.00665 | -0.046 | 5.733
-1.5 | 0.097 | 0.00652 | -0.047 | 14.888
-1 | 0.156 | 0.00653 | -0.047 | 23.928
-0.5 | 0.216 | 0.00518 | -0.048 | 41.651
0 | 0.277 | 0.00514 | -0.049 | 53.809
0.5 | 0.336 | 0.0052 | -0.05 | 64.706
1 | 0.396 | 0.0053 | -0.051 | 74.683
1.5 | 0.456 | 0.00534 | -0.051 | 85.249
2 | 0.515 | 0.00522 | -0.052 | 98.577
2.5 | 0.574 | 0.00483 | -0.053 | 118.792
3 | 0.633 | 0.0049 | -0.054 | 129.177
3.5 | 0.691 | 0.00491 | -0.055 | 140.666
4 | 0.749 | 0.00525 | -0.056 | 142.603
4.5 | 0.805 | 0.00869 | -0.056 | 92.695
5 | 0.86 | 0.00893 | -0.057 | 96.324
5.5 | 0.913 | 0.00899 | -0.058 | 101.56
6 | 0.964 | 0.00933 | -0.059 | 103.322
6.5 | 1.012 | 0.00976 | -0.059 | 103.706
7 | 1.057 | 0.01021 | -0.06 | 103.555
7.5 | 1.099 | 0.01069 | -0.061 | 102.821
8 | 1.137 | 0.01124 | -0.062 | 101.124
8.5 | 1.168 | 0.01219 | -0.063 | 95.798
9 | 1.186 | 0.01232 | -0.063 | 96.305
9.5 | 1.197 | 0.0135 | -0.064 | 88.604
10 | 1.198 | 0.01373 | -0.065 | 87.247
10.5 | 1.191 | 0.01453 | -0.066 | 81.995
11 | 1.177 | 0.01533 | -0.067 | 76.748
11.5 | 1.155 | 0.01639 | -0.067 | 70.47
12 | 1.085 | 0.02046 | -0.065 | 53.05
12.5 | 0.903 | 0.07075 | -0.046 | 12.766
13 | 0.858 | 0.08315 | -0.041 | 10.317
13.5 | 0.819 | 0.09085 | -0.039 | 9.019
14 | 0.783 | 0.09737 | -0.038 | 8.038
14.5 | 0.745 | 0.10359 | -0.038 | 7.191
15 | 0.707 | 0.10928 | -0.038 | 6.471

## 66. Re 4M Mach 0.00 (2)
BIGFOIL.COM POLAR EXPORT
GA 37A310
GA 37A310 |  |  |  | Cl Max: | 1.6836 | at alpha= | 17 | deg
XFOIL ncrit=9 |  |  |  | L/D Max: | 148.633 | at alpha= | 3 | deg
Re: | 4000000 |  |  | Cd Min: | 0.18002 | at alpha= | -15 | deg
Mach: | 0 |  |  | Cl=0 at alpha= | -2.3504 | deg
|  |  |  | @ Cl=0.1, Cd= | 0.0057972
|  |  |  | @ Cl=0.4, Cd= | 0.0035502
|  |  |  | @ Cl=0.6, Cd= | 0.0041566
alpha (deg) | Cl | Cd | Cm | Cl/Cd
-15 | -0.5838 | 0.18002 | 0.0214 | -3.243
-14.5 | -0.5692 | 0.17355 | 0.0182 | -3.2797
-14 | -0.5553 | 0.16615 | 0.015 | -3.3422
-13.5 | -0.5438 | 0.15855 | 0.0118 | -3.4298
-13 | -0.5332 | 0.15088 | 0.0086 | -3.5339
-12.5 | -0.524 | 0.14309 | 0.0055 | -3.662
-12 | -0.5159 | 0.13504 | 0.0023 | -3.8203
-11.5 | -0.5145 | 0.12604 | -0.0011 | -4.082
-11 | -0.5199 | 0.11392 | -0.0059 | -4.5637
-10.5 | -0.5099 | 0.10743 | -0.009 | -4.7463
-10 | -0.8191 | 0.01631 | -0.052 | -50.2207
-9.5 | -0.7677 | 0.0158 | -0.0518 | -48.5886
-9 | -0.7163 | 0.01505 | -0.0516 | -47.5947
-8.5 | -0.6648 | 0.01414 | -0.0514 | -47.0156
-8 | -0.614 | 0.01289 | -0.0511 | -47.6338
-7.5 | -0.5625 | 0.01171 | -0.0508 | -48.0359
-7 | -0.5103 | 0.01059 | -0.0505 | -48.187
-6.5 | -0.4575 | 0.00964 | -0.0502 | -47.4585
-6 | -0.4041 | 0.00884 | -0.05 | -45.7127
-5.5 | -0.3498 | 0.00826 | -0.05 | -42.3487
-5 | -0.2946 | 0.00788 | -0.05 | -37.3858
-4.5 | -0.2409 | 0.00712 | -0.0498 | -33.8343
-4 | -0.185 | 0.00686 | -0.0499 | -26.9679
-3.5 | -0.129 | 0.00661 | -0.0501 | -19.5159
-3 | -0.0729 | 0.00641 | -0.0503 | -11.3729
-2.5 | -0.0169 | 0.00611 | -0.0504 | -2.766
-2 | 0.0396 | 0.00599 | -0.0507 | 6.611
-1 | 0.1524 | 0.00563 | -0.0511 | 27.0693
-0.5 | 0.2069 | 0.0051 | -0.0512 | 40.5686
0 | 0.2599 | 0.0044 | -0.0512 | 59.0682
0.5 | 0.3144 | 0.00409 | -0.0512 | 76.8704
1 | 0.3659 | 0.00362 | -0.0506 | 101.0773
1.5 | 0.4196 | 0.00351 | -0.0502 | 119.5442
2 | 0.4723 | 0.00348 | -0.0495 | 135.7184
2.5 | 0.5276 | 0.0036 | -0.0495 | 146.5556
3 | 0.5871 | 0.00395 | -0.0506 | 148.6329
4 | 0.7045 | 0.00583 | -0.0536 | 120.8405
4.5 | 0.7656 | 0.00654 | -0.0556 | 117.0642
5 | 0.8127 | 0.00705 | -0.0541 | 115.2766
5.5 | 0.8606 | 0.00756 | -0.0529 | 113.836
6 | 0.9096 | 0.00807 | -0.0519 | 112.7138
6.5 | 0.9593 | 0.00862 | -0.0512 | 111.2877
7 | 1.0101 | 0.00909 | -0.0506 | 111.1221
7.5 | 1.061 | 0.00957 | -0.0502 | 110.8673
8 | 1.1121 | 0.01003 | -0.0498 | 110.8774
8.5 | 1.1618 | 0.01062 | -0.0493 | 109.3974
9 | 1.2111 | 0.01121 | -0.0487 | 108.0375
9.5 | 1.2603 | 0.01176 | -0.0482 | 107.1684
10 | 1.3064 | 0.0126 | -0.0472 | 103.6825
10.5 | 1.3536 | 0.01326 | -0.0464 | 102.0814
11 | 1.3988 | 0.01404 | -0.0454 | 99.6296
11.5 | 1.4405 | 0.01506 | -0.0438 | 95.6507
12 | 1.4778 | 0.01636 | -0.0417 | 90.3301
12.5 | 1.5156 | 0.0174 | -0.0397 | 87.1034
13 | 1.5465 | 0.01857 | -0.0366 | 83.2795
13.5 | 1.5734 | 0.01997 | -0.0334 | 78.7882
14 | 1.5976 | 0.02166 | -0.0303 | 73.7581
14.5 | 1.6196 | 0.02367 | -0.0275 | 68.4242
15 | 1.639 | 0.02603 | -0.0251 | 62.9658
15.5 | 1.6556 | 0.02878 | -0.0229 | 57.5261
16 | 1.6689 | 0.03197 | -0.021 | 52.2021
16.5 | 1.6782 | 0.03567 | -0.0193 | 47.0479
17 | 1.6836 | 0.03989 | -0.018 | 42.2061
17.5 | 1.6828 | 0.04495 | -0.0171 | 37.4372
18 | 1.6771 | 0.05086 | -0.0168 | 32.9748
18.5 | 1.6643 | 0.05812 | -0.0173 | 28.6356
19 | 1.6437 | 0.06697 | -0.0189 | 24.5438
19.5 | 1.6125 | 0.07799 | -0.022 | 20.6757
20 | 1.5743 | 0.09102 | -0.0268 | 17.2962

## 67. Re 4M Mach 0.10 (1)
BIGFOIL.COM POLAR EXPORT
GA 37A310
GA 37A310 |  |  |  | Cl Max: | 1.193 | at alpha= | 9.5 | deg
JavaFoil+Calcfoil stall+Eppler ext transition |  |  |  | L/D Max: | 142.46 | at alpha= | 4 | deg
Re: | 4000000 |  |  | Cd Min: | 0.00484 | at alpha= | 2.5 | deg
Mach: | 0.1 |  |  | Cl=0 at alpha= | -2.3276 | deg
|  |  |  | @ Cl=0.1, Cd= | 0.0065659
|  |  |  | @ Cl=0.4, Cd= | 0.0053017
|  |  |  | @ Cl=0.6, Cd= | 0.0048595
alpha (deg) | Cl | Cd | Cm | Cl/Cd
-15 | -0.344 | 0.10203 | -0.013 | -3.367
-14.5 | -0.359 | 0.09782 | -0.013 | -3.669
-14 | -0.374 | 0.09348 | -0.014 | -4.002
-13.5 | -0.389 | 0.08871 | -0.014 | -4.382
-13 | -0.402 | 0.08421 | -0.014 | -4.779
-12.5 | -0.415 | 0.0799 | -0.014 | -5.196
-12 | -0.426 | 0.07536 | -0.015 | -5.655
-11.5 | -0.436 | 0.07095 | -0.016 | -6.146
-11 | -0.442 | 0.06825 | -0.015 | -6.481
-10.5 | -0.447 | 0.06387 | -0.016 | -6.993
-10 | -0.448 | 0.06044 | -0.016 | -7.405
-9.5 | -0.445 | 0.0572 | -0.016 | -7.783
-9 | -0.439 | 0.05413 | -0.017 | -8.106
-8.5 | -0.428 | 0.05154 | -0.017 | -8.304
-8 | -0.413 | 0.04833 | -0.017 | -8.548
-7.5 | -0.394 | 0.04592 | -0.018 | -8.578
-7 | -0.373 | 0.04087 | -0.022 | -9.138
-6.5 | -0.422 | 0.00763 | -0.039 | -55.377
-6 | -0.384 | 0.00752 | -0.039 | -50.998
-5.5 | -0.34 | 0.00776 | -0.04 | -43.863
-5 | -0.293 | 0.00747 | -0.041 | -39.29
-4.5 | -0.243 | 0.00746 | -0.042 | -32.603
-4 | -0.19 | 0.00708 | -0.043 | -26.881
-3.5 | -0.135 | 0.00703 | -0.044 | -19.211
-3 | -0.078 | 0.00683 | -0.044 | -11.479
-2.5 | -0.02 | 0.00667 | -0.045 | -3.07
-2 | 0.038 | 0.00671 | -0.046 | 5.708
-1.5 | 0.098 | 0.00657 | -0.047 | 14.836
-1 | 0.157 | 0.00645 | -0.048 | 24.366
-0.5 | 0.217 | 0.00512 | -0.048 | 42.308
0 | 0.278 | 0.00519 | -0.049 | 53.576
0.5 | 0.338 | 0.00524 | -0.05 | 64.523
1 | 0.398 | 0.0053 | -0.051 | 75.143
1.5 | 0.458 | 0.00535 | -0.052 | 85.636
2 | 0.517 | 0.00521 | -0.053 | 99.175
2.5 | 0.577 | 0.00484 | -0.053 | 119.201
3 | 0.636 | 0.00489 | -0.054 | 130.121
3.5 | 0.695 | 0.00497 | -0.055 | 139.917
4 | 0.753 | 0.00528 | -0.056 | 142.46
4.5 | 0.809 | 0.00876 | -0.057 | 92.331
5 | 0.864 | 0.00902 | -0.057 | 95.836
5.5 | 0.917 | 0.00904 | -0.058 | 101.419
6 | 0.968 | 0.0094 | -0.059 | 102.962
6.5 | 1.016 | 0.00978 | -0.06 | 103.911
7 | 1.061 | 0.01026 | -0.061 | 103.365
7.5 | 1.102 | 0.01081 | -0.061 | 101.922
8 | 1.139 | 0.01133 | -0.062 | 100.519
8.5 | 1.169 | 0.01231 | -0.063 | 94.964
9 | 1.186 | 0.01245 | -0.064 | 95.251
9.5 | 1.193 | 0.01319 | -0.065 | 90.453
10 | 1.191 | 0.01393 | -0.065 | 85.522
10.5 | 1.18 | 0.01473 | -0.066 | 80.153
11 | 1.161 | 0.01559 | -0.067 | 74.48
11.5 | 1.11 | 0.01801 | -0.066 | 61.615
12 | 1.034 | 0.02498 | -0.064 | 41.383
12.5 | 0.932 | 0.04586 | -0.058 | 20.323
13 | 0.822 | 0.08605 | -0.039 | 9.555
13.5 | 0.782 | 0.09231 | -0.038 | 8.471
14 | 0.742 | 0.09686 | -0.039 | 7.656
14.5 | 0.699 | 0.10367 | -0.038 | 6.744

## 68. Re 4M Mach 0.10 (2)
BIGFOIL.COM POLAR EXPORT
GA 37A310
GA 37A310 |  |  |  | Cl Max: | 1.6572 | at alpha= | 16.5 | deg
XFOIL ncrit=9 |  |  |  | L/D Max: | 149.443 | at alpha= | 3 | deg
Re: | 4000000 |  |  | Cd Min: | 0.11363 | at alpha= | 20 | deg
Mach: | 0.1 |  |  | Cl=0 at alpha= | -2.35 | deg
|  |  |  | @ Cl=0.1, Cd= | 0.0058286
|  |  |  | @ Cl=0.4, Cd= | 0.003559
|  |  |  | @ Cl=0.6, Cd= | 0.0040982
alpha (deg) | Cl | Cd | Cm | Cl/Cd
-9.5 | -0.7706 | 0.01706 | -0.0532 | -45.17
-9 | -0.719 | 0.01623 | -0.0529 | -44.3007
-8.5 | -0.6669 | 0.01533 | -0.0527 | -43.5029
-8 | -0.6162 | 0.0139 | -0.0522 | -44.3309
-7.5 | -0.5648 | 0.01248 | -0.0518 | -45.2564
-7 | -0.5128 | 0.01113 | -0.0514 | -46.0737
-6.5 | -0.4599 | 0.01001 | -0.051 | -45.9441
-6 | -0.4064 | 0.00907 | -0.0507 | -44.8071
-5.5 | -0.3519 | 0.00839 | -0.0505 | -41.9428
-5 | -0.2966 | 0.00794 | -0.0505 | -37.3552
-4 | -0.1862 | 0.00689 | -0.0503 | -27.0247
-3.5 | -0.1298 | 0.00664 | -0.0504 | -19.5482
-3 | -0.0734 | 0.00642 | -0.0506 | -11.433
-2.5 | -0.0171 | 0.00612 | -0.0507 | -2.7941
-2 | 0.0399 | 0.006 | -0.051 | 6.65
-1.5 | 0.0966 | 0.00584 | -0.0512 | 16.5411
-1 | 0.1533 | 0.00565 | -0.0514 | 27.1327
-0.5 | 0.2082 | 0.00512 | -0.0515 | 40.6641
0 | 0.2614 | 0.00441 | -0.0514 | 59.2744
0.5 | 0.3162 | 0.0041 | -0.0515 | 77.122
1 | 0.3681 | 0.00363 | -0.0508 | 101.405
1.5 | 0.422 | 0.00351 | -0.0504 | 120.2279
2.5 | 0.5306 | 0.0036 | -0.0497 | 147.3889
3 | 0.5903 | 0.00395 | -0.0508 | 149.443
3.5 | 0.6479 | 0.00483 | -0.0519 | 134.1408
4 | 0.7084 | 0.00585 | -0.0538 | 121.094
4.5 | 0.7698 | 0.00657 | -0.0557 | 117.1689
5 | 0.8172 | 0.00708 | -0.0542 | 115.4237
5.5 | 0.8652 | 0.00761 | -0.0529 | 113.6925
6 | 0.9146 | 0.00813 | -0.0519 | 112.4969
6.5 | 0.9649 | 0.00866 | -0.0511 | 111.4203
7 | 1.016 | 0.00916 | -0.0505 | 110.917
7.5 | 1.0674 | 0.00964 | -0.05 | 110.7261
8 | 1.1187 | 0.01012 | -0.0496 | 110.5435
8.5 | 1.1683 | 0.01077 | -0.0489 | 108.4773
9 | 1.2186 | 0.01132 | -0.0483 | 107.6502
9.5 | 1.2678 | 0.01193 | -0.0476 | 106.2699
10 | 1.3144 | 0.01276 | -0.0465 | 103.0094
10.5 | 1.3615 | 0.01348 | -0.0455 | 101.0015
11 | 1.4061 | 0.01435 | -0.0442 | 97.9861
11.5 | 1.4445 | 0.01571 | -0.0419 | 91.9478
12 | 1.4838 | 0.01683 | -0.0399 | 88.164
12.5 | 1.5182 | 0.01799 | -0.0372 | 84.3913
13 | 1.5464 | 0.01936 | -0.0337 | 79.876
13.5 | 1.5716 | 0.02101 | -0.0303 | 74.8025
14 | 1.5938 | 0.02302 | -0.0272 | 69.2354
14.5 | 1.6135 | 0.0254 | -0.0244 | 63.5236
15 | 1.6303 | 0.02819 | -0.022 | 57.8326
15.5 | 1.6437 | 0.03144 | -0.0199 | 52.2805
16 | 1.6529 | 0.03522 | -0.0181 | 46.9307
16.5 | 1.6572 | 0.03965 | -0.0166 | 41.7957
17 | 1.6558 | 0.04488 | -0.0156 | 36.8939
17.5 | 1.646 | 0.05136 | -0.0152 | 32.0483
18 | 1.6283 | 0.05939 | -0.016 | 27.4171
18.5 | 1.6023 | 0.06926 | -0.0181 | 23.1346
19 | 1.563 | 0.08191 | -0.0222 | 19.0819
19.5 | 1.516 | 0.09693 | -0.0284 | 15.6402
20 | 1.4668 | 0.11363 | -0.0364 | 12.9086

## 69. Re 4M Mach 0.25 (1)
BIGFOIL.COM POLAR EXPORT
GA 37A310
GA 37A310 |  |  |  | Cl Max: | 1.17 | at alpha= | 9 | deg
JavaFoil+Calcfoil stall+Eppler ext transition |  |  |  | L/D Max: | 143.531 | at alpha= | 3.5 | deg
Re: | 4000000 |  |  | Cd Min: | 0.0049 | at alpha= | 2.5 | deg
Mach: | 0.25 |  |  | Cl=0 at alpha= | -2.325 | deg
|  |  |  | @ Cl=0.1, Cd= | 0.00657
|  |  |  | @ Cl=0.4, Cd= | 0.10454
|  |  |  | @ Cl=0.6, Cd= | 0.10454
alpha (deg) | Cl | Cd | Cm | Cl/Cd
-11 | -0.271 | 0.06805 | -0.017 | -3.986
-10.5 | -0.304 | 0.06416 | -0.017 | -4.742
-10 | -0.331 | 0.06108 | -0.017 | -5.424
-9.5 | -0.353 | 0.05711 | -0.018 | -6.181
-9 | -0.367 | 0.05484 | -0.017 | -6.695
-8.5 | -0.375 | 0.05213 | -0.017 | -7.187
-8 | -0.375 | 0.04939 | -0.018 | -7.599
-7.5 | -0.369 | 0.04652 | -0.018 | -7.924
-7 | -0.355 | 0.04346 | -0.019 | -8.169
-6.5 | -0.335 | 0.04062 | -0.02 | -8.256
-6 | -0.38 | 0.00768 | -0.041 | -49.431
-5.5 | -0.341 | 0.00773 | -0.041 | -44.097
-5 | -0.296 | 0.00775 | -0.042 | -38.195
-4.5 | -0.247 | 0.00747 | -0.043 | -33.041
-4 | -0.194 | 0.0073 | -0.044 | -26.571
-3.5 | -0.138 | 0.00698 | -0.045 | -19.804
-3 | -0.08 | 0.00685 | -0.046 | -11.72
-2.5 | -0.021 | 0.0069 | -0.046 | -3.042
-2 | 0.039 | 0.00673 | -0.047 | 5.841
-1.5 | 0.1 | 0.00657 | -0.048 | 15.238
-1 | 0.161 | 0.00657 | -0.049 | 24.559
-0.5 | 0.223 | 0.00521 | -0.05 | 42.729
0 | 0.286 | 0.00521 | -0.051 | 54.851
0.5 | 0.347 | 0.00525 | -0.051 | 66.17
1 | 0.409 | 0.00534 | -0.052 | 76.622
1.5 | 0.471 | 0.00539 | -0.053 | 87.367
2 | 0.531 | 0.00524 | -0.054 | 101.326
2.5 | 0.593 | 0.0049 | -0.055 | 120.966
3 | 0.654 | 0.00491 | -0.056 | 133.094
3.5 | 0.714 | 0.00497 | -0.056 | 143.531
4 | 0.773 | 0.00542 | -0.057 | 142.489
4.5 | 0.831 | 0.00897 | -0.058 | 92.633
5 | 0.886 | 0.00925 | -0.059 | 95.803
5.5 | 0.94 | 0.00927 | -0.06 | 101.404
6 | 0.99 | 0.00976 | -0.061 | 101.449
6.5 | 1.037 | 0.01012 | -0.061 | 102.465
7 | 1.079 | 0.01066 | -0.062 | 101.201
7.5 | 1.117 | 0.01126 | -0.063 | 99.169
8 | 1.148 | 0.01184 | -0.064 | 96.957
8.5 | 1.169 | 0.01304 | -0.065 | 89.686
9 | 1.17 | 0.01315 | -0.065 | 88.952
9.5 | 1.156 | 0.01408 | -0.066 | 82.046
10 | 1.126 | 0.01487 | -0.067 | 75.752
10.5 | 1.059 | 0.01731 | -0.066 | 61.162
11 | 0.831 | 0.06778 | -0.04 | 12.261
11.5 | 0.766 | 0.07528 | -0.038 | 10.181
12 | 0.695 | 0.08076 | -0.037 | 8.608
12.5 | 0.615 | 0.0875 | -0.036 | 7.031
13 | 0.531 | 0.09256 | -0.037 | 5.734
13.5 | 0.439 | 0.09919 | -0.037 | 4.43
14 | 0.342 | 0.10454 | -0.038 | 3.267

## 70. Re 4M Mach 0.25 (2)
BIGFOIL.COM POLAR EXPORT
GA 37A310
GA 37A310 |  |  |  | Cl Max: | 1.4999 | at alpha= | 13 | deg
XFOIL ncrit=9 |  |  |  | L/D Max: | 151.696 | at alpha= | 3 | deg
Re: | 4000000 |  |  | Cd Min: | 0.25542 | at alpha= | -20 | deg
Mach: | 0.25 |  |  | Cl=0 at alpha= | -2.3489 | deg
|  |  |  | @ Cl=0.1, Cd= | 0.0058589
|  |  |  | @ Cl=0.4, Cd= | 0.0036271
|  |  |  | @ Cl=0.6, Cd= | 0.0039593
alpha (deg) | Cl | Cd | Cm | Cl/Cd
-20 | -0.7527 | 0.25542 | 0.062 | -2.9469
-19.5 | -0.7343 | 0.24901 | 0.0577 | -2.9489
-19 | -0.7152 | 0.24181 | 0.0534 | -2.9577
-18.5 | -0.697 | 0.23468 | 0.0491 | -2.97
-18 | -0.6791 | 0.22749 | 0.045 | -2.9852
-17.5 | -0.6617 | 0.22027 | 0.0409 | -3.004
-17 | -0.6448 | 0.21301 | 0.0369 | -3.0271
-16.5 | -0.6282 | 0.20552 | 0.033 | -3.0566
-16 | -0.6125 | 0.19785 | 0.0292 | -3.0958
-15.5 | -0.6003 | 0.18905 | 0.0252 | -3.1754
-15 | -0.5841 | 0.18285 | 0.0218 | -3.1944
-14.5 | -0.5681 | 0.1764 | 0.0185 | -3.2205
-14 | -0.5524 | 0.16888 | 0.0151 | -3.271
-13.5 | -0.5394 | 0.16124 | 0.0117 | -3.3453
-13 | -0.5273 | 0.15357 | 0.0085 | -3.4336
-12.5 | -0.5164 | 0.14579 | 0.0053 | -3.5421
-12 | -0.5067 | 0.13789 | 0.0021 | -3.6747
-11.5 | -0.5014 | 0.12963 | -0.0011 | -3.8679
-11 | -0.4966 | 0.12066 | -0.0047 | -4.1157
-10.5 | -0.4943 | 0.11095 | -0.0088 | -4.4552
-10 | -0.4855 | 0.1051 | -0.0109 | -4.6194
-9.5 | -0.4759 | 0.09849 | -0.0142 | -4.832
-9 | -0.4654 | 0.09088 | -0.0185 | -5.121
-8.5 | -0.4605 | 0.08246 | -0.0236 | -5.5845
-8 | -0.4585 | 0.07308 | -0.0312 | -6.2739
-7.5 | -0.5019 | 0.04259 | -0.0576 | -11.7845
-7 | -0.4883 | 0.02805 | -0.0589 | -17.4082
-6.5 | -0.4664 | 0.01461 | -0.0562 | -31.9233
-6 | -0.4167 | 0.01133 | -0.0549 | -36.7785
-5.5 | -0.3623 | 0.00964 | -0.054 | -37.583
-5 | -0.3064 | 0.00857 | -0.0534 | -35.7526
-4.5 | -0.2511 | 0.00746 | -0.0526 | -33.6595
-4 | -0.1929 | 0.00709 | -0.0525 | -27.2073
-3.5 | -0.1345 | 0.00678 | -0.0524 | -19.8378
-3 | -0.0759 | 0.00651 | -0.0524 | -11.659
-2.5 | -0.0178 | 0.00619 | -0.0524 | -2.8756
-2 | 0.0411 | 0.00604 | -0.0526 | 6.8046
-1.5 | 0.0998 | 0.00586 | -0.0528 | 17.0307
-0.5 | 0.2154 | 0.00522 | -0.0531 | 41.2644
0 | 0.2698 | 0.00445 | -0.0529 | 60.6292
0.5 | 0.3265 | 0.00415 | -0.053 | 78.6747
1 | 0.3801 | 0.00367 | -0.0524 | 103.5695
1.5 | 0.4358 | 0.00355 | -0.0519 | 122.7606
2 | 0.4906 | 0.00354 | -0.0512 | 138.5876
2.5 | 0.5477 | 0.00364 | -0.0511 | 150.467
3 | 0.6083 | 0.00401 | -0.0519 | 151.6958
3.5 | 0.6678 | 0.00498 | -0.053 | 134.0964
4 | 0.7302 | 0.00603 | -0.0548 | 121.0945
4.5 | 0.7927 | 0.00676 | -0.0564 | 117.2633
5 | 0.8418 | 0.00728 | -0.0547 | 115.6319
5.5 | 0.8913 | 0.00786 | -0.0531 | 113.3969
6 | 0.9426 | 0.00843 | -0.0519 | 111.8149
6.5 | 0.9956 | 0.00895 | -0.0509 | 111.2402
7 | 1.0485 | 0.00953 | -0.0499 | 110.021
7.5 | 1.1024 | 0.01003 | -0.0491 | 109.9103
8 | 1.1549 | 0.01068 | -0.0479 | 108.1367
8.5 | 1.2069 | 0.01137 | -0.0467 | 106.1478
9 | 1.2582 | 0.01209 | -0.0454 | 104.0695
9.5 | 1.3068 | 0.01304 | -0.0436 | 100.2147
10 | 1.3544 | 0.014 | -0.0416 | 96.7429
10.5 | 1.3979 | 0.01524 | -0.039 | 91.7257
11 | 1.4287 | 0.01729 | -0.0347 | 82.6316
11.5 | 1.4565 | 0.01905 | -0.03 | 76.4567
12 | 1.4777 | 0.02136 | -0.0252 | 69.1807
12.5 | 1.4929 | 0.02437 | -0.0208 | 61.2597
13 | 1.4999 | 0.02834 | -0.0168 | 52.9252
13.5 | 1.4988 | 0.03336 | -0.0135 | 44.9281
14 | 1.4867 | 0.03978 | -0.0111 | 37.3731
14.5 | 1.4659 | 0.04756 | -0.0101 | 30.8221
15 | 1.4367 | 0.05705 | -0.0109 | 25.1832
15.5 | 1.4022 | 0.06842 | -0.014 | 20.494
16 | 1.3635 | 0.08184 | -0.0195 | 16.6606
16.5 | 1.3206 | 0.0976 | -0.0273 | 13.5307
17 | 1.2742 | 0.11566 | -0.0369 | 11.0168
17.5 | 1.217 | 0.13658 | -0.0475 | 8.9105
18 | 1.1598 | 0.15817 | -0.0591 | 7.3326

## 71. Re 4M Mach 0.50 (1)
BIGFOIL.COM POLAR EXPORT
GA 37A310
GA 37A310 |  |  |  | Cl Max: | 1.232 | at alpha= | 20 | deg
JavaFoil+Calcfoil stall+Eppler ext transition |  |  |  | L/D Max: | 147.983 | at alpha= | 3.5 | deg
Re: | 4000000 |  |  | Cd Min: | 0.00516 | at alpha= | 2.5 | deg
Mach: | 0.5 |  |  | Cl=0 at alpha= | -2.3284 | deg
|  |  |  | @ Cl=0.1, Cd= | 0.0067706
|  |  |  | @ Cl=0.4, Cd= | 0.0054817
|  |  |  | @ Cl=0.6, Cd= | 0.0054427
alpha (deg) | Cl | Cd | Cm | Cl/Cd
-20 | -0.949 | 0.16495 | -0.013 | -5.754
-19.5 | -0.925 | 0.16558 | -0.014 | -5.589
-19 | -0.9 | 0.15438 | -0.014 | -5.828
-18.5 | -0.873 | 0.14756 | -0.014 | -5.917
-18 | -0.846 | 0.14225 | -0.015 | -5.949
-17.5 | -0.819 | 0.13809 | -0.015 | -5.93
-17 | -0.792 | 0.13301 | -0.015 | -5.951
-16.5 | -0.765 | 0.13044 | -0.015 | -5.866
-16 | -0.739 | 0.12546 | -0.015 | -5.889
-15.5 | -0.712 | 0.12204 | -0.016 | -5.838
-15 | -0.686 | 0.11583 | -0.016 | -5.923
-14.5 | -0.66 | 0.11192 | -0.016 | -5.894
-14 | -0.633 | 0.10744 | -0.017 | -5.894
-13.5 | -0.607 | 0.10699 | -0.017 | -5.67
-13 | -0.58 | 0.09955 | -0.017 | -5.828
-12.5 | -0.552 | 0.09388 | -0.016 | -5.876
-12 | -0.526 | 0.08476 | -0.017 | -6.203
-11.5 | -0.499 | 0.07742 | -0.018 | -6.448
-11 | -0.473 | 0.0717 | -0.018 | -6.592
-10.5 | -0.446 | 0.06649 | -0.019 | -6.707
-10 | -0.419 | 0.06246 | -0.019 | -6.702
-9.5 | -0.392 | 0.05759 | -0.02 | -6.813
-9 | -0.364 | 0.06548 | -0.019 | -5.559
-8.5 | -0.337 | 0.05589 | -0.019 | -6.032
-8 | -0.31 | 0.05107 | -0.02 | -6.075
-7.5 | -0.284 | 0.04671 | -0.022 | -6.081
-7 | -0.258 | 0.04234 | -0.024 | -6.085
-6.5 | -0.229 | 0.04251 | -0.021 | -5.381
-6 | -0.202 | 0.03898 | -0.025 | -5.195
-5.5 | -0.174 | 0.03853 | -0.022 | -4.519
-5 | -0.147 | 0.03693 | -0.021 | -3.97
-4.5 | -0.18 | 0.03481 | -0.021 | -5.168
-4 | -0.161 | 0.03316 | -0.024 | -4.87
-3.5 | -0.148 | 0.00758 | -0.05 | -19.543
-3 | -0.088 | 0.00716 | -0.051 | -12.279
-2.5 | -0.023 | 0.00701 | -0.052 | -3.314
-2 | 0.044 | 0.00682 | -0.053 | 6.411
-1.5 | 0.112 | 0.00676 | -0.054 | 16.539
-1 | 0.18 | 0.00665 | -0.055 | 27.082
-0.5 | 0.249 | 0.00667 | -0.056 | 37.337
0 | 0.32 | 0.00539 | -0.057 | 59.239
0.5 | 0.388 | 0.00548 | -0.058 | 70.816
1 | 0.457 | 0.00549 | -0.058 | 83.308
1.5 | 0.526 | 0.00561 | -0.059 | 93.772
2 | 0.594 | 0.00547 | -0.06 | 108.51
2.5 | 0.662 | 0.00516 | -0.061 | 128.186
3 | 0.73 | 0.00523 | -0.062 | 139.451
3.5 | 0.796 | 0.00538 | -0.063 | 147.983
4 | 0.861 | 0.00973 | -0.064 | 88.459
4.5 | 0.922 | 0.01013 | -0.065 | 91.004
5 | 0.978 | 0.01064 | -0.066 | 91.954
5.5 | 1.027 | 0.01119 | -0.067 | 91.742
6 | 1.063 | 0.0115 | -0.068 | 92.439
6.5 | 1.077 | 0.01241 | -0.069 | 86.778
7 | 1.043 | 0.01346 | -0.07 | 77.531
7.5 | 0.673 | 0.0141 | -0.07 | 47.736
8 | 0.707 | 0.01556 | -0.071 | 45.428
8.5 | 0.741 | 0.01634 | -0.072 | 45.346
9 | 0.622 | 0.07258 | -0.029 | 8.564
9.5 | 0.778 | 0.02104 | -0.071 | 36.999
10 | 0.681 | 0.06855 | -0.039 | 9.929
10.5 | 0.705 | 0.0796 | -0.036 | 8.861
11 | 0.732 | 0.0838 | -0.036 | 8.741
11.5 | 0.76 | 0.08711 | -0.037 | 8.72
12 | 0.79 | 0.09255 | -0.041 | 8.532
12.5 | 0.819 | 0.09957 | -0.044 | 8.223
13 | 0.845 | 0.10268 | -0.043 | 8.228
13.5 | 0.872 | 0.10609 | -0.044 | 8.222
14 | 0.9 | 0.11081 | -0.045 | 8.119
14.5 | 0.93 | 0.11446 | -0.048 | 8.126
15 | 0.959 | 0.11769 | -0.05 | 8.152
15.5 | 0.989 | 0.1243 | -0.052 | 7.955
16 | 1.016 | 0.13287 | -0.052 | 7.649
16.5 | 1.038 | 0.13138 | -0.05 | 7.901
17 | 1.065 | 0.13807 | -0.051 | 7.715
17.5 | 1.092 | 0.13812 | -0.052 | 7.908
18 | 1.121 | 0.14616 | -0.054 | 7.67
18.5 | 1.152 | 0.15096 | -0.056 | 7.628
19 | 1.185 | 0.15156 | -0.059 | 7.821
19.5 | 1.216 | 0.15664 | -0.061 | 7.76
20 | 1.232 | 0.17795 | -0.058 | 6.926

## 72. Re 4M Mach 0.50 (2)
BIGFOIL.COM POLAR EXPORT
GA 37A310
GA 37A310 |  |  |  | Cl Max: | 1.2388 | at alpha= | 8 | deg
XFOIL ncrit=9 |  |  |  | L/D Max: | 162.891 | at alpha= | 2.5 | deg
Re: | 4000000 |  |  | Cd Min: | 0.27773 | at alpha= | -20 | deg
Mach: | 0.5 |  |  | Cl=0 at alpha= | -2.3522 | deg
|  |  |  | @ Cl=0.1, Cd= | 0.0061378
|  |  |  | @ Cl=0.4, Cd= | 0.0041126
|  |  |  | @ Cl=0.6, Cd= | 0.0038001
alpha (deg) | Cl | Cd | Cm | Cl/Cd
-20 | -0.8131 | 0.27773 | 0.0721 | -2.9277
-19.5 | -0.7905 | 0.27005 | 0.0668 | -2.9272
-19 | -0.7669 | 0.26136 | 0.0617 | -2.9343
-18.5 | -0.7441 | 0.25286 | 0.0565 | -2.9427
-18 | -0.7216 | 0.24444 | 0.0515 | -2.9521
-17.5 | -0.6993 | 0.23606 | 0.0465 | -2.9624
-17 | -0.6775 | 0.22767 | 0.0417 | -2.9758
-16.5 | -0.656 | 0.21931 | 0.037 | -2.9912
-16 | -0.6353 | 0.21099 | 0.0325 | -3.011
-15 | -0.5963 | 0.19415 | 0.0236 | -3.0713
-14.5 | -0.5755 | 0.18702 | 0.0195 | -3.0772
-14 | -0.555 | 0.17877 | 0.0155 | -3.1045
-13.5 | -0.5368 | 0.17063 | 0.0115 | -3.146
-13 | -0.5193 | 0.16247 | 0.0076 | -3.1963
-12.5 | -0.5031 | 0.15438 | 0.004 | -3.2588
-12 | -0.488 | 0.14631 | 0.0004 | -3.3354
-11.5 | -0.4757 | 0.13835 | -0.0029 | -3.4384
-11 | -0.4666 | 0.13091 | -0.0051 | -3.5643
-10.5 | -0.4565 | 0.12238 | -0.0084 | -3.7302
-10 | -0.444 | 0.11514 | -0.0117 | -3.8562
-9.5 | -0.4278 | 0.10804 | -0.0152 | -3.9596
-9 | -0.4175 | 0.10007 | -0.019 | -4.1721
-8.5 | -0.4081 | 0.09217 | -0.0228 | -4.4277
-8 | -0.4028 | 0.0843 | -0.0268 | -4.7782
-7.5 | -0.397 | 0.07594 | -0.032 | -5.2278
-7 | -0.3918 | 0.06717 | -0.0388 | -5.833
-6.5 | -0.3852 | 0.05571 | -0.0541 | -6.9144
-6 | -0.3689 | 0.04444 | -0.0643 | -8.3011
-5.5 | -0.3425 | 0.03459 | -0.0687 | -9.9017
-5 | -0.3062 | 0.02562 | -0.0693 | -11.9516
-4.5 | -0.2598 | 0.01843 | -0.0677 | -14.0966
-4 | -0.2121 | 0.01107 | -0.0648 | -19.1599
-3.5 | -0.1519 | 0.00825 | -0.0626 | -18.4121
-3 | -0.0867 | 0.00723 | -0.0612 | -11.9917
-2.5 | -0.0198 | 0.00671 | -0.0605 | -2.9508
-1.5 | 0.1142 | 0.00607 | -0.0599 | 18.8138
-1 | 0.1811 | 0.0059 | -0.0599 | 30.6949
0 | 0.3085 | 0.00471 | -0.0597 | 65.4989
0.5 | 0.3729 | 0.00432 | -0.0597 | 86.3194
1 | 0.4343 | 0.00385 | -0.0591 | 112.8052
1.5 | 0.4978 | 0.00374 | -0.0586 | 133.1016
2 | 0.5616 | 0.00374 | -0.058 | 150.1604
2.5 | 0.6255 | 0.00384 | -0.0572 | 162.8906
3 | 0.6916 | 0.00429 | -0.0571 | 161.2121
3.5 | 0.7566 | 0.00565 | -0.0576 | 133.9115
4 | 0.8279 | 0.00678 | -0.059 | 122.1091
4.5 | 0.8922 | 0.00754 | -0.0582 | 118.3289
5 | 0.9468 | 0.00827 | -0.0551 | 114.4861
5.5 | 1.0049 | 0.00902 | -0.0523 | 111.408
6 | 1.0665 | 0.00969 | -0.0497 | 110.0619
6.5 | 1.1256 | 0.01062 | -0.0464 | 105.9887
7 | 1.184 | 0.01165 | -0.0426 | 101.6309
7.5 | 1.2266 | 0.01363 | -0.0364 | 89.9927
8 | 1.2388 | 0.01698 | -0.0267 | 72.9564
8.5 | 1.2363 | 0.02224 | -0.0178 | 55.589
9 | 1.2213 | 0.02915 | -0.011 | 41.8971
9.5 | 1.1945 | 0.03737 | -0.0071 | 31.9641
10 | 1.1614 | 0.04684 | -0.0064 | 24.795
10.5 | 1.125 | 0.05768 | -0.0088 | 19.5042
11 | 1.0873 | 0.07025 | -0.0142 | 15.4776
11.5 | 1.0519 | 0.08466 | -0.0224 | 12.425
12 | 1.0219 | 0.10055 | -0.0317 | 10.1631
12.5 | 0.9952 | 0.1162 | -0.0391 | 8.5645
13 | 0.9735 | 0.1308 | -0.0466 | 7.4427

## 73. Re 5M Mach 0.00 (1)
BIGFOIL.COM POLAR EXPORT
GA 37A310
GA 37A310 |  |  |  | Cl Max: | 1.198 | at alpha= | 10 | deg
JavaFoil+Calcfoil stall+Eppler ext transition |  |  |  | L/D Max: | 137.047 | at alpha= | 3.5 | deg
Re: | 5000000 |  |  | Cd Min: | 0.00485 | at alpha= | 3 | deg
Mach: | 0 |  |  | Cl=0 at alpha= | -2.3276 | deg
|  |  |  | @ Cl=0.1, Cd= | 0.0063185
|  |  |  | @ Cl=0.4, Cd= | 0.0051947
|  |  |  | @ Cl=0.6, Cd= | 0.0050458
alpha (deg) | Cl | Cd | Cm | Cl/Cd
-15.5 | -0.371 | 0.10549 | -0.013 | -3.518
-15 | -0.385 | 0.1002 | -0.014 | -3.84
-14.5 | -0.398 | 0.09573 | -0.014 | -4.155
-14 | -0.411 | 0.091 | -0.014 | -4.512
-13.5 | -0.423 | 0.08648 | -0.014 | -4.886
-13 | -0.434 | 0.08241 | -0.015 | -5.262
-12.5 | -0.443 | 0.07841 | -0.015 | -5.655
-12 | -0.451 | 0.07448 | -0.015 | -6.061
-11.5 | -0.457 | 0.07096 | -0.015 | -6.445
-11 | -0.461 | 0.06721 | -0.015 | -6.862
-10.5 | -0.463 | 0.06261 | -0.017 | -7.402
-10 | -0.462 | 0.05882 | -0.017 | -7.859
-9.5 | -0.457 | 0.05518 | -0.018 | -8.289
-9 | -0.449 | 0.05221 | -0.019 | -8.6
-8.5 | -0.436 | 0.0502 | -0.019 | -8.675
-8 | -0.419 | 0.04698 | -0.019 | -8.913
-7.5 | -0.399 | 0.04404 | -0.02 | -9.06
-7 | -0.458 | 0.00764 | -0.038 | -60.032
-6.5 | -0.423 | 0.00774 | -0.038 | -54.699
-6 | -0.384 | 0.00719 | -0.039 | -53.343
-5.5 | -0.34 | 0.00718 | -0.04 | -47.379
-5 | -0.293 | 0.00724 | -0.041 | -40.415
-4.5 | -0.242 | 0.00723 | -0.042 | -33.529
-4 | -0.19 | 0.00685 | -0.043 | -27.67
-3.5 | -0.135 | 0.00681 | -0.043 | -19.763
-3 | -0.078 | 0.00657 | -0.044 | -11.889
-2.5 | -0.02 | 0.0064 | -0.045 | -3.181
-2 | 0.038 | 0.00645 | -0.046 | 5.906
-1.5 | 0.097 | 0.00632 | -0.047 | 15.36
-1 | 0.156 | 0.00629 | -0.047 | 24.851
-0.5 | 0.216 | 0.00509 | -0.048 | 42.361
0 | 0.277 | 0.00506 | -0.049 | 54.74
0.5 | 0.336 | 0.00515 | -0.05 | 65.368
1 | 0.396 | 0.00519 | -0.051 | 76.304
1.5 | 0.456 | 0.00526 | -0.051 | 86.613
2 | 0.515 | 0.00513 | -0.052 | 100.211
2.5 | 0.574 | 0.0052 | -0.053 | 110.45
3 | 0.633 | 0.00485 | -0.054 | 130.496
3.5 | 0.691 | 0.00504 | -0.055 | 137.047
4 | 0.749 | 0.00551 | -0.056 | 135.85
4.5 | 0.805 | 0.00849 | -0.056 | 94.855
5 | 0.86 | 0.00876 | -0.057 | 98.195
5.5 | 0.913 | 0.00877 | -0.058 | 104.066
6 | 0.964 | 0.009 | -0.059 | 107.106
6.5 | 1.012 | 0.00936 | -0.059 | 108.146
7 | 1.057 | 0.00984 | -0.06 | 107.454
7.5 | 1.099 | 0.01026 | -0.061 | 107.099
8 | 1.137 | 0.0108 | -0.062 | 105.299
8.5 | 1.168 | 0.01132 | -0.063 | 103.199
9 | 1.186 | 0.0119 | -0.063 | 99.666
9.5 | 1.197 | 0.01255 | -0.064 | 95.31
10 | 1.198 | 0.01317 | -0.065 | 90.987
10.5 | 1.191 | 0.01386 | -0.066 | 85.953
11 | 1.177 | 0.01465 | -0.067 | 80.349
11.5 | 1.155 | 0.01573 | -0.067 | 73.415
12 | 1.096 | 0.01867 | -0.066 | 58.712
12.5 | 1.033 | 0.02429 | -0.065 | 42.499
13 | 0.874 | 0.0731 | -0.047 | 11.953
13.5 | 0.824 | 0.08681 | -0.042 | 9.497
14 | 0.786 | 0.09393 | -0.041 | 8.365
14.5 | 0.747 | 0.10063 | -0.04 | 7.422
15 | 0.709 | 0.1064 | -0.04 | 6.662

## 74. Re 5M Mach 0.00 (2)
BIGFOIL.COM POLAR EXPORT
GA 37A310
GA 37A310 |  |  |  | Cl Max: | 1.7149 | at alpha= | 17 | deg
XFOIL ncrit=9 |  |  |  | L/D Max: | 149.802 | at alpha= | 2.5 | deg
Re: | 5000000 |  |  | Cd Min: | 0.08771 | at alpha= | 20 | deg
Mach: | 0 |  |  | Cl=0 at alpha= | -2.3472 | deg
|  |  |  | @ Cl=0.1, Cd= | 0.0055791
|  |  |  | @ Cl=0.4, Cd= | 0.0035743
|  |  |  | @ Cl=0.6, Cd= | 0.0043064
alpha (deg) | Cl | Cd | Cm | Cl/Cd
-13.5 | -1.1181 | 0.02943 | -0.0555 | -37.9918
-13 | -1.0924 | 0.02555 | -0.0543 | -42.7554
-12.5 | -1.055 | 0.02323 | -0.0534 | -45.4154
-12 | -1.0132 | 0.02151 | -0.0525 | -47.1037
-11.5 | -0.9549 | 0.02061 | -0.0544 | -46.3319
-11 | -0.9093 | 0.01995 | -0.0532 | -45.5789
-10.5 | -0.8621 | 0.01911 | -0.0525 | -45.1125
-10 | -0.8289 | 0.01438 | -0.0509 | -57.6426
-9.5 | -0.78 | 0.01297 | -0.0504 | -60.1388
-9 | -0.7281 | 0.01216 | -0.0502 | -59.8766
-8.5 | -0.6752 | 0.01148 | -0.0501 | -58.8153
-8 | -0.6225 | 0.01068 | -0.0499 | -58.2865
-7.5 | -0.5693 | 0.00991 | -0.0498 | -57.447
-7 | -0.5159 | 0.00915 | -0.0496 | -56.3825
-6.5 | -0.4621 | 0.00848 | -0.0495 | -54.4929
-6 | -0.4078 | 0.0079 | -0.0494 | -51.6203
-5.5 | -0.3528 | 0.00747 | -0.0494 | -47.2289
-5 | -0.2971 | 0.00721 | -0.0496 | -41.2067
-4.5 | -0.2421 | 0.00672 | -0.0496 | -36.0268
-4 | -0.1861 | 0.00648 | -0.0497 | -28.7191
-3.5 | -0.13 | 0.00626 | -0.0499 | -20.7668
-3 | -0.0736 | 0.00607 | -0.0501 | -12.1252
-2.5 | -0.0173 | 0.00586 | -0.0503 | -2.9522
-2 | 0.0393 | 0.00574 | -0.0506 | 6.8467
-1.5 | 0.0959 | 0.00559 | -0.0509 | 17.1556
-1 | 0.1525 | 0.00544 | -0.0512 | 28.0331
-0.5 | 0.2079 | 0.00508 | -0.0514 | 40.9252
0 | 0.2613 | 0.00442 | -0.0513 | 59.1176
0.5 | 0.3157 | 0.0041 | -0.0514 | 77
1 | 0.3682 | 0.00365 | -0.0511 | 100.8767
1.5 | 0.4228 | 0.00352 | -0.0509 | 120.1136
2 | 0.4759 | 0.00346 | -0.0505 | 137.5434
2.5 | 0.5288 | 0.00353 | -0.0499 | 149.8017
3 | 0.5817 | 0.00399 | -0.0496 | 145.7895
3.5 | 0.6378 | 0.00496 | -0.0505 | 128.5887
4 | 0.6957 | 0.00575 | -0.0517 | 120.9913
4.5 | 0.7573 | 0.00634 | -0.0536 | 119.4479
5 | 0.8151 | 0.00683 | -0.0546 | 119.3411
5.5 | 0.8627 | 0.00733 | -0.0533 | 117.6944
6 | 0.9117 | 0.0078 | -0.0523 | 116.8846
6.5 | 0.962 | 0.00826 | -0.0516 | 116.4649
7 | 1.0128 | 0.00874 | -0.0511 | 115.881
7.5 | 1.0646 | 0.00912 | -0.0508 | 116.7325
8 | 1.1157 | 0.00959 | -0.0504 | 116.3399
8.5 | 1.1655 | 0.01018 | -0.0498 | 114.4892
9 | 1.2163 | 0.01063 | -0.0495 | 114.4214
9.5 | 1.2654 | 0.01123 | -0.049 | 112.6803
10 | 1.3132 | 0.01191 | -0.0482 | 110.2603
10.5 | 1.3608 | 0.01256 | -0.0475 | 108.3439
11 | 1.4059 | 0.01338 | -0.0465 | 105.0747
11.5 | 1.4484 | 0.01439 | -0.045 | 100.6532
12 | 1.4913 | 0.01524 | -0.0437 | 97.8543
12.5 | 1.5315 | 0.0162 | -0.042 | 94.537
13 | 1.5675 | 0.01726 | -0.0398 | 90.8169
13.5 | 1.5967 | 0.01846 | -0.0365 | 86.4951
14 | 1.6226 | 0.01991 | -0.0332 | 81.4967
14.5 | 1.6464 | 0.02162 | -0.0302 | 76.1517
15 | 1.6677 | 0.02367 | -0.0275 | 70.4563
15.5 | 1.686 | 0.02613 | -0.025 | 64.5235
16 | 1.7008 | 0.02903 | -0.0228 | 58.5877
16.5 | 1.7109 | 0.03251 | -0.0208 | 52.6269
17 | 1.7149 | 0.03673 | -0.019 | 46.6894
17.5 | 1.7108 | 0.04193 | -0.0176 | 40.8013
18 | 1.6905 | 0.04929 | -0.0167 | 34.297
18.5 | 1.6613 | 0.05852 | -0.0173 | 28.3886
19 | 1.6518 | 0.0659 | -0.0187 | 25.0653
19.5 | 1.6319 | 0.07516 | -0.0212 | 21.7123
20 | 1.5953 | 0.08771 | -0.0256 | 18.1883

## 75. Re 5M Mach 0.10 (1)
BIGFOIL.COM POLAR EXPORT
GA 37A310
GA 37A310 |  |  |  | Cl Max: | 1.193 | at alpha= | 9.5 | deg
JavaFoil+Calcfoil stall+Eppler ext transition |  |  |  | L/D Max: | 138.952 | at alpha= | 3.5 | deg
Re: | 5000000 |  |  | Cd Min: | 0.00484 | at alpha= | 3 | deg
Mach: | 0.1 |  |  | Cl=0 at alpha= | -2.3276 | deg
|  |  |  | @ Cl=0.1, Cd= | 0.0063676
|  |  |  | @ Cl=0.4, Cd= | 0.005144
|  |  |  | @ Cl=0.6, Cd= | 0.0050536
alpha (deg) | Cl | Cd | Cm | Cl/Cd
-12 | -0.427 | 0.0744 | -0.015 | -5.739
-11.5 | -0.436 | 0.07086 | -0.016 | -6.154
-11 | -0.443 | 0.06736 | -0.016 | -6.573
-10.5 | -0.448 | 0.06244 | -0.017 | -7.174
-10 | -0.449 | 0.0592 | -0.017 | -7.582
-9.5 | -0.447 | 0.05585 | -0.018 | -8.001
-9 | -0.441 | 0.05239 | -0.019 | -8.412
-8.5 | -0.429 | 0.05059 | -0.018 | -8.48
-8 | -0.414 | 0.04715 | -0.019 | -8.789
-7.5 | -0.396 | 0.04442 | -0.02 | -8.912
-7 | -0.457 | 0.00766 | -0.038 | -59.573
-6.5 | -0.422 | 0.00779 | -0.039 | -54.252
-6 | -0.384 | 0.00724 | -0.039 | -52.993
-5.5 | -0.34 | 0.00723 | -0.04 | -47.111
-5 | -0.293 | 0.00726 | -0.041 | -40.399
-4.5 | -0.243 | 0.00715 | -0.042 | -34.025
-4 | -0.19 | 0.00687 | -0.043 | -27.681
-3.5 | -0.135 | 0.00683 | -0.044 | -19.794
-3 | -0.078 | 0.00663 | -0.044 | -11.835
-2.5 | -0.02 | 0.00647 | -0.045 | -3.165
-2 | 0.038 | 0.0065 | -0.046 | 5.888
-1.5 | 0.098 | 0.00637 | -0.047 | 15.317
-1 | 0.157 | 0.0063 | -0.048 | 24.939
-0.5 | 0.217 | 0.00508 | -0.048 | 42.643
0 | 0.278 | 0.0051 | -0.049 | 54.582
0.5 | 0.338 | 0.00513 | -0.05 | 65.881
1 | 0.398 | 0.00514 | -0.051 | 77.472
1.5 | 0.458 | 0.00526 | -0.052 | 86.973
2 | 0.517 | 0.00518 | -0.053 | 99.755
2.5 | 0.577 | 0.00519 | -0.053 | 111.102
3 | 0.636 | 0.00484 | -0.054 | 131.371
3.5 | 0.695 | 0.005 | -0.055 | 138.952
4 | 0.753 | 0.00559 | -0.056 | 134.631
4.5 | 0.809 | 0.00856 | -0.057 | 94.519
5 | 0.864 | 0.00884 | -0.057 | 97.725
5.5 | 0.917 | 0.00877 | -0.058 | 104.581
6 | 0.968 | 0.00907 | -0.059 | 106.756
6.5 | 1.016 | 0.00943 | -0.06 | 107.781
7 | 1.061 | 0.00986 | -0.061 | 107.618
7.5 | 1.102 | 0.01038 | -0.061 | 106.197
8 | 1.139 | 0.01091 | -0.062 | 104.396
8.5 | 1.169 | 0.01143 | -0.063 | 102.34
9 | 1.186 | 0.01202 | -0.064 | 98.601
9.5 | 1.193 | 0.01311 | -0.065 | 90.986
10 | 1.191 | 0.01384 | -0.065 | 86.063
10.5 | 1.18 | 0.01405 | -0.066 | 84.025
11 | 1.161 | 0.01491 | -0.067 | 77.848
11.5 | 1.134 | 0.0161 | -0.068 | 70.415
12 | 1.059 | 0.02029 | -0.066 | 52.173
12.5 | 1.003 | 0.02433 | -0.065 | 41.207
13 | 0.829 | 0.08087 | -0.043 | 10.254
13.5 | 0.786 | 0.08876 | -0.041 | 8.852
14 | 0.745 | 0.09337 | -0.041 | 7.98
14.5 | 0.701 | 0.1009 | -0.04 | 6.947

## 76. Re 5M Mach 0.10 (2)
BIGFOIL.COM POLAR EXPORT
GA 37A310
GA 37A310 |  |  |  | Cl Max: | 1.6879 | at alpha= | 16.5 | deg
XFOIL ncrit=9 |  |  |  | L/D Max: | 150.282 | at alpha= | 2.5 | deg
Re: | 5000000 |  |  | Cd Min: | 0.10839 | at alpha= | 20 | deg
Mach: | 0.1 |  |  | Cl=0 at alpha= | -2.3471 | deg
|  |  |  | @ Cl=0.1, Cd= | 0.0055908
|  |  |  | @ Cl=0.4, Cd= | 0.0035899
|  |  |  | @ Cl=0.6, Cd= | 0.0042641
alpha (deg) | Cl | Cd | Cm | Cl/Cd
-10.5 | -0.8558 | 0.02281 | -0.0546 | -37.5186
-10 | -0.8129 | 0.02035 | -0.0539 | -39.9459
-9.5 | -0.7836 | 0.01409 | -0.052 | -55.6139
-9 | -0.7325 | 0.01289 | -0.0515 | -56.827
-8.5 | -0.6791 | 0.01214 | -0.0513 | -55.939
-7.5 | -0.5725 | 0.01039 | -0.0508 | -55.1011
-7 | -0.5189 | 0.00951 | -0.0505 | -54.5636
-6.5 | -0.4649 | 0.00873 | -0.0502 | -53.2532
-6 | -0.4104 | 0.00806 | -0.05 | -50.9181
-5.5 | -0.3552 | 0.00756 | -0.05 | -46.9841
-5 | -0.2992 | 0.00726 | -0.05 | -41.2121
-4.5 | -0.2437 | 0.00676 | -0.05 | -36.0503
-4 | -0.1873 | 0.0065 | -0.0501 | -28.8154
-3.5 | -0.1308 | 0.00628 | -0.0503 | -20.828
-3 | -0.0742 | 0.00609 | -0.0505 | -12.1839
-2.5 | -0.0174 | 0.00587 | -0.0506 | -2.9642
-2 | 0.0395 | 0.00575 | -0.0509 | 6.8696
-1.5 | 0.0965 | 0.0056 | -0.0512 | 17.2321
-1 | 0.1534 | 0.00545 | -0.0515 | 28.1468
0 | 0.2629 | 0.00443 | -0.0516 | 59.3454
0.5 | 0.3176 | 0.0041 | -0.0517 | 77.4634
1 | 0.3704 | 0.00366 | -0.0513 | 101.2022
1.5 | 0.4253 | 0.00353 | -0.0512 | 120.4816
2 | 0.4788 | 0.00347 | -0.0507 | 137.9827
2.5 | 0.532 | 0.00354 | -0.0502 | 150.2825
3 | 0.5851 | 0.00401 | -0.0498 | 145.9102
3.5 | 0.6414 | 0.00497 | -0.0507 | 129.0543
4 | 0.6996 | 0.00578 | -0.0519 | 121.0381
4.5 | 0.7617 | 0.00637 | -0.0538 | 119.5761
5 | 0.8195 | 0.00687 | -0.0547 | 119.2868
5.5 | 0.8675 | 0.00736 | -0.0534 | 117.8668
6 | 0.9169 | 0.00785 | -0.0523 | 116.8025
6.5 | 0.9676 | 0.00831 | -0.0516 | 116.438
7 | 1.0189 | 0.00879 | -0.051 | 115.9158
7.5 | 1.0711 | 0.00918 | -0.0507 | 116.6776
8 | 1.1224 | 0.00968 | -0.0502 | 115.9504
8.5 | 1.1729 | 0.01026 | -0.0496 | 114.3177
9 | 1.2239 | 0.01074 | -0.0491 | 113.9572
9.5 | 1.2728 | 0.01142 | -0.0484 | 111.4536
10 | 1.3215 | 0.01206 | -0.0476 | 109.5771
10.5 | 1.3688 | 0.01279 | -0.0466 | 107.0211
11 | 1.4124 | 0.01382 | -0.0451 | 102.1997
11.5 | 1.4565 | 0.0147 | -0.0437 | 99.0816
12 | 1.4986 | 0.01564 | -0.0421 | 95.8184
12.5 | 1.5376 | 0.01671 | -0.04 | 92.0168
13 | 1.5695 | 0.01791 | -0.0369 | 87.6326
13.5 | 1.5968 | 0.0193 | -0.0333 | 82.7358
14 | 1.6213 | 0.021 | -0.03 | 77.2048
14.5 | 1.6433 | 0.02302 | -0.027 | 71.3858
15 | 1.6624 | 0.02545 | -0.0242 | 65.3202
15.5 | 1.6772 | 0.02841 | -0.0218 | 59.0356
16 | 1.6868 | 0.03202 | -0.0195 | 52.6796
16.5 | 1.6879 | 0.03659 | -0.0175 | 46.1301
17 | 1.6735 | 0.04298 | -0.0158 | 38.9367
17.5 | 1.6447 | 0.05152 | -0.0152 | 31.9235
18 | 1.6392 | 0.05804 | -0.0158 | 28.2426
18.5 | 1.6177 | 0.06716 | -0.0176 | 24.0873
19 | 1.5959 | 0.07694 | -0.0205 | 20.7421
19.5 | 1.5597 | 0.08973 | -0.0253 | 17.3821
20 | 1.4956 | 0.10839 | -0.0338 | 13.7983

## 77. Re 5M Mach 0.25 (1)
BIGFOIL.COM POLAR EXPORT
GA 37A310
GA 37A310 |  |  |  | Cl Max: | 1.17 | at alpha= | 9 | deg
JavaFoil+Calcfoil stall+Eppler ext transition |  |  |  | L/D Max: | 140.585 | at alpha= | 3.5 | deg
Re: | 5000000 |  |  | Cd Min: | 0.00491 | at alpha= | 3 | deg
Mach: | 0.25 |  |  | Cl=0 at alpha= | -2.325 | deg
|  |  |  | @ Cl=0.1, Cd= | 0.00639
|  |  |  | @ Cl=0.4, Cd= | 0.10214
|  |  |  | @ Cl=0.6, Cd= | 0.10214
alpha (deg) | Cl | Cd | Cm | Cl/Cd
-11.5 | -0.233 | 0.0705 | -0.017 | -3.31
-11 | -0.272 | 0.06663 | -0.017 | -4.078
-10.5 | -0.305 | 0.06271 | -0.018 | -4.862
-10 | -0.332 | 0.0596 | -0.018 | -5.572
-9.5 | -0.353 | 0.05723 | -0.018 | -6.171
-9 | -0.367 | 0.05466 | -0.017 | -6.717
-8.5 | -0.375 | 0.05183 | -0.018 | -7.232
-8 | -0.375 | 0.04919 | -0.018 | -7.633
-7.5 | -0.369 | 0.04605 | -0.018 | -8.009
-7 | -0.357 | 0.0418 | -0.021 | -8.54
-6.5 | -0.412 | 0.00779 | -0.04 | -52.935
-6 | -0.38 | 0.0076 | -0.041 | -49.962
-5.5 | -0.341 | 0.00707 | -0.041 | -48.233
-5 | -0.296 | 0.00753 | -0.042 | -39.335
-4.5 | -0.247 | 0.00726 | -0.043 | -34.007
-4 | -0.194 | 0.0071 | -0.044 | -27.313
-3.5 | -0.138 | 0.00678 | -0.045 | -20.376
-3 | -0.08 | 0.00663 | -0.046 | -12.12
-2.5 | -0.021 | 0.00667 | -0.046 | -3.146
-2 | 0.039 | 0.0065 | -0.047 | 6.047
-1.5 | 0.1 | 0.00639 | -0.048 | 15.675
-1 | 0.161 | 0.00631 | -0.049 | 25.545
-0.5 | 0.223 | 0.00513 | -0.05 | 43.366
0 | 0.286 | 0.00514 | -0.051 | 55.595
0.5 | 0.347 | 0.00516 | -0.051 | 67.375
1 | 0.409 | 0.00521 | -0.052 | 78.494
1.5 | 0.471 | 0.00532 | -0.053 | 88.408
2 | 0.531 | 0.00514 | -0.054 | 103.443
2.5 | 0.593 | 0.00523 | -0.055 | 113.278
3 | 0.654 | 0.00491 | -0.056 | 133.061
3.5 | 0.714 | 0.00508 | -0.056 | 140.585
4 | 0.773 | 0.00629 | -0.057 | 122.891
4.5 | 0.831 | 0.00874 | -0.058 | 95.062
5 | 0.886 | 0.00905 | -0.059 | 97.901
5.5 | 0.94 | 0.00903 | -0.06 | 104.095
6 | 0.99 | 0.00934 | -0.061 | 105.999
6.5 | 1.037 | 0.00976 | -0.061 | 106.212
7 | 1.079 | 0.01023 | -0.062 | 105.483
7.5 | 1.117 | 0.01084 | -0.063 | 103.023
8 | 1.148 | 0.01137 | -0.064 | 100.985
8.5 | 1.169 | 0.01206 | -0.065 | 96.902
9 | 1.17 | 0.01264 | -0.065 | 92.553
9.5 | 1.156 | 0.01407 | -0.066 | 82.149
10 | 1.126 | 0.0143 | -0.067 | 78.759
10.5 | 1.081 | 0.01614 | -0.068 | 66.973
11 | 0.973 | 0.02108 | -0.065 | 46.147
11.5 | 0.772 | 0.07133 | -0.042 | 10.821
12 | 0.698 | 0.07805 | -0.04 | 8.943
12.5 | 0.617 | 0.08536 | -0.038 | 7.23
13 | 0.532 | 0.09 | -0.039 | 5.911
13.5 | 0.44 | 0.09658 | -0.038 | 4.559
14 | 0.342 | 0.10214 | -0.039 | 3.349

## 78. Re 5M Mach 0.25 (2)
BIGFOIL.COM POLAR EXPORT
GA 37A310
GA 37A310 |  |  |  | Cl Max: | 1.5467 | at alpha= | 13.5 | deg
XFOIL ncrit=9 |  |  |  | L/D Max: | 153.547 | at alpha= | 2.5 | deg
Re: | 5000000 |  |  | Cd Min: | 0.25442 | at alpha= | -20 | deg
Mach: | 0.25 |  |  | Cl=0 at alpha= | -2.3464 | deg
|  |  |  | @ Cl=0.1, Cd= | 0.005639
|  |  |  | @ Cl=0.4, Cd= | 0.0036498
|  |  |  | @ Cl=0.6, Cd= | 0.0040475
alpha (deg) | Cl | Cd | Cm | Cl/Cd
-20 | -0.7533 | 0.25442 | 0.062 | -2.9609
-19.5 | -0.735 | 0.24822 | 0.0577 | -2.9611
-19 | -0.7168 | 0.24174 | 0.0534 | -2.9652
-18.5 | -0.6986 | 0.23501 | 0.0492 | -2.9726
-18 | -0.6802 | 0.22782 | 0.0451 | -2.9857
-17.5 | -0.6625 | 0.22062 | 0.0411 | -3.0029
-17 | -0.6454 | 0.21335 | 0.0371 | -3.0251
-16.5 | -0.6287 | 0.20586 | 0.0332 | -3.054
-16 | -0.6133 | 0.19818 | 0.0294 | -3.0947
-15.5 | -0.5996 | 0.19018 | 0.0255 | -3.1528
-15 | -0.5871 | 0.18134 | 0.0218 | -3.2376
-14.5 | -0.5711 | 0.17502 | 0.0184 | -3.2631
-14 | -0.5561 | 0.16829 | 0.0151 | -3.3044
-13.5 | -0.5423 | 0.16134 | 0.012 | -3.3612
-13 | -0.5284 | 0.15379 | 0.0088 | -3.4359
-12.5 | -0.5172 | 0.14599 | 0.0056 | -3.5427
-12 | -0.5075 | 0.13808 | 0.0024 | -3.6754
-11.5 | -0.5093 | 0.12743 | -0.0014 | -3.9967
-11 | -0.5008 | 0.11965 | -0.0048 | -4.1855
-10.5 | -0.4972 | 0.11181 | -0.0073 | -4.4468
-10 | -0.4917 | 0.10356 | -0.011 | -4.748
-9 | -0.4859 | 0.0863 | -0.0201 | -5.6304
-8.5 | -0.4946 | 0.07505 | -0.0281 | -6.5903
-8 | -0.5043 | 0.05835 | -0.0487 | -8.6427
-7.5 | -0.5442 | 0.02796 | -0.0588 | -19.4635
-7 | -0.5279 | 0.014 | -0.0562 | -37.7071
-6.5 | -0.4764 | 0.01145 | -0.055 | -41.607
-6 | -0.4226 | 0.00961 | -0.0541 | -43.975
-5.5 | -0.367 | 0.00841 | -0.0533 | -43.6385
-5 | -0.31 | 0.00765 | -0.0528 | -40.5229
-4.5 | -0.2515 | 0.0073 | -0.0526 | -34.4521
-4 | -0.1943 | 0.00666 | -0.0522 | -29.1742
-3.5 | -0.1355 | 0.0064 | -0.0522 | -21.1719
-3 | -0.0768 | 0.00616 | -0.0523 | -12.4675
-2.5 | -0.0181 | 0.00594 | -0.0523 | -3.0471
-2 | 0.0408 | 0.00577 | -0.0525 | 7.0711
-1.5 | 0.0996 | 0.00564 | -0.0527 | 17.6596
-1 | 0.1586 | 0.0055 | -0.053 | 28.8364
-0.5 | 0.2163 | 0.00519 | -0.0532 | 41.6763
0 | 0.2717 | 0.0045 | -0.0532 | 60.3778
0.5 | 0.3279 | 0.00413 | -0.0532 | 79.3947
1 | 0.3825 | 0.00369 | -0.0529 | 103.6585
1.5 | 0.4391 | 0.00356 | -0.0527 | 123.3427
2 | 0.4943 | 0.00351 | -0.0522 | 140.8262
2.5 | 0.5497 | 0.00358 | -0.0517 | 153.5475
3 | 0.6035 | 0.00408 | -0.0511 | 147.9167
3.5 | 0.6611 | 0.00508 | -0.0517 | 130.1378
4 | 0.7213 | 0.00591 | -0.0529 | 122.0474
4.5 | 0.7857 | 0.00654 | -0.0548 | 120.1376
5 | 0.8444 | 0.00705 | -0.0552 | 119.773
5.5 | 0.8937 | 0.0076 | -0.0536 | 117.5921
6 | 0.9451 | 0.00813 | -0.0523 | 116.2485
6.5 | 0.9984 | 0.00861 | -0.0514 | 115.9582
7 | 1.0525 | 0.00907 | -0.0505 | 116.0419
7.5 | 1.1066 | 0.00957 | -0.0497 | 115.6322
8 | 1.1592 | 0.01023 | -0.0486 | 113.3138
8.5 | 1.2129 | 0.01077 | -0.0477 | 112.6184
9 | 1.2639 | 0.01156 | -0.0462 | 109.3339
9.5 | 1.3151 | 0.0123 | -0.0448 | 106.9187
10 | 1.3635 | 0.01325 | -0.0429 | 102.9057
10.5 | 1.4063 | 0.01461 | -0.0401 | 96.256
11 | 1.4485 | 0.01589 | -0.0373 | 91.158
11.5 | 1.4828 | 0.01744 | -0.0334 | 85.0229
12 | 1.5074 | 0.01937 | -0.0284 | 77.8214
12.5 | 1.5266 | 0.02186 | -0.0236 | 69.8353
13 | 1.5398 | 0.02509 | -0.0193 | 61.3711
13.5 | 1.5467 | 0.02914 | -0.0155 | 53.0782
14 | 1.544 | 0.03434 | -0.0124 | 44.9621
14.5 | 1.5323 | 0.04074 | -0.0103 | 37.6117
15 | 1.5109 | 0.04861 | -0.0095 | 31.0821
15.5 | 1.4814 | 0.05822 | -0.0105 | 25.4449
16 | 1.4467 | 0.06969 | -0.0137 | 20.7591
16.5 | 1.4071 | 0.08316 | -0.0191 | 16.9204
17 | 1.3647 | 0.09857 | -0.0267 | 13.845
17.5 | 1.3164 | 0.11653 | -0.0362 | 11.2967
18 | 1.2626 | 0.13624 | -0.0464 | 9.2675
18.5 | 1.1946 | 0.15961 | -0.0593 | 7.4845

## 79. Re 5M Mach 0.50 (1)
BIGFOIL.COM POLAR EXPORT
GA 37A310
GA 37A310 |  |  |  | Cl Max: | 1.234 | at alpha= | 20 | deg
JavaFoil+Calcfoil stall+Eppler ext transition |  |  |  | L/D Max: | 144.081 | at alpha= | 3.5 | deg
Re: | 5000000 |  |  | Cd Min: | 0.00523 | at alpha= | 3 | deg
Mach: | 0.5 |  |  | Cl=0 at alpha= | -2.3284 | deg
|  |  |  | @ Cl=0.1, Cd= | 0.00659
|  |  |  | @ Cl=0.4, Cd= | 0.0053504
|  |  |  | @ Cl=0.6, Cd= | 0.0053988
alpha (deg) | Cl | Cd | Cm | Cl/Cd
-20 | -0.95 | 0.15971 | -0.013 | -5.946
-19.5 | -0.926 | 0.16178 | -0.014 | -5.721
-19 | -0.9 | 0.1521 | -0.014 | -5.918
-18.5 | -0.874 | 0.14509 | -0.014 | -6.022
-18 | -0.847 | 0.14018 | -0.015 | -6.045
-17.5 | -0.82 | 0.1356 | -0.015 | -6.047
-17 | -0.792 | 0.13187 | -0.015 | -6.005
-16.5 | -0.766 | 0.12846 | -0.015 | -5.959
-16 | -0.739 | 0.12165 | -0.015 | -6.076
-15.5 | -0.713 | 0.11648 | -0.016 | -6.119
-15 | -0.686 | 0.1142 | -0.016 | -6.011
-14.5 | -0.66 | 0.10829 | -0.016 | -6.094
-14 | -0.633 | 0.1043 | -0.017 | -6.073
-13.5 | -0.607 | 0.10341 | -0.017 | -5.868
-13 | -0.58 | 0.0978 | -0.018 | -5.935
-12.5 | -0.552 | 0.09307 | -0.017 | -5.935
-12 | -0.527 | 0.08295 | -0.018 | -6.348
-11.5 | -0.5 | 0.07586 | -0.019 | -6.592
-11 | -0.474 | 0.06969 | -0.019 | -6.795
-10.5 | -0.447 | 0.06479 | -0.02 | -6.898
-10 | -0.42 | 0.06108 | -0.02 | -6.874
-9.5 | -0.393 | 0.05627 | -0.021 | -6.992
-9 | -0.364 | 0.06449 | -0.019 | -5.646
-8.5 | -0.337 | 0.05515 | -0.019 | -6.114
-8 | -0.31 | 0.05057 | -0.02 | -6.138
-7.5 | -0.285 | 0.04535 | -0.023 | -6.273
-7 | -0.315 | 0.00853 | -0.043 | -36.925
-6.5 | -0.23 | 0.04167 | -0.023 | -5.508
-6 | -0.248 | 0.00806 | -0.045 | -30.799
-5.5 | -0.174 | 0.0379 | -0.022 | -4.596
-5 | -0.147 | 0.03679 | -0.022 | -3.987
-4.5 | -0.18 | 0.03434 | -0.023 | -5.248
-4 | -0.199 | 0.00747 | -0.049 | -26.629
-3.5 | -0.148 | 0.00727 | -0.05 | -20.388
-3 | -0.088 | 0.00696 | -0.051 | -12.639
-2.5 | -0.023 | 0.00678 | -0.052 | -3.429
-2 | 0.044 | 0.00659 | -0.053 | 6.637
-1.5 | 0.112 | 0.00659 | -0.054 | 16.965
-1 | 0.18 | 0.00648 | -0.055 | 27.798
-0.5 | 0.249 | 0.00652 | -0.056 | 38.174
0 | 0.32 | 0.00529 | -0.057 | 60.362
0.5 | 0.388 | 0.00534 | -0.058 | 72.698
1 | 0.457 | 0.0054 | -0.058 | 84.615
1.5 | 0.526 | 0.00552 | -0.059 | 95.215
2 | 0.594 | 0.00539 | -0.06 | 110.194
2.5 | 0.662 | 0.00549 | -0.061 | 120.539
3 | 0.73 | 0.00523 | -0.062 | 139.599
3.5 | 0.796 | 0.00553 | -0.063 | 144.081
4 | 0.861 | 0.00947 | -0.064 | 90.909
4.5 | 0.922 | 0.00986 | -0.065 | 93.505
5 | 0.978 | 0.01037 | -0.066 | 94.375
5.5 | 1.027 | 0.01086 | -0.067 | 94.528
6 | 1.063 | 0.01107 | -0.068 | 96.051
6.5 | 1.077 | 0.01193 | -0.069 | 90.295
7 | 1.043 | 0.01293 | -0.07 | 80.672
7.5 | 0.673 | 0.01356 | -0.07 | 49.613
8 | 0.707 | 0.01495 | -0.071 | 47.291
8.5 | 0.741 | 0.01567 | -0.072 | 47.292
9 | 0.622 | 0.06884 | -0.03 | 9.032
9.5 | 0.784 | 0.0196 | -0.072 | 40.016
10 | 0.684 | 0.06594 | -0.042 | 10.371
10.5 | 0.707 | 0.07034 | -0.039 | 10.052
11 | 0.734 | 0.07688 | -0.038 | 9.544
11.5 | 0.761 | 0.08472 | -0.039 | 8.98
12 | 0.791 | 0.09013 | -0.042 | 8.774
12.5 | 0.819 | 0.09707 | -0.044 | 8.442
13 | 0.845 | 0.10138 | -0.043 | 8.336
13.5 | 0.873 | 0.1054 | -0.044 | 8.279
14 | 0.901 | 0.10831 | -0.046 | 8.322
14.5 | 0.932 | 0.11074 | -0.049 | 8.414
15 | 0.962 | 0.11378 | -0.051 | 8.458
15.5 | 0.991 | 0.12014 | -0.053 | 8.245
16 | 1.018 | 0.12863 | -0.053 | 7.91
16.5 | 1.039 | 0.12865 | -0.051 | 8.074
17 | 1.066 | 0.13238 | -0.051 | 8.05
17.5 | 1.093 | 0.13576 | -0.052 | 8.052
18 | 1.124 | 0.14161 | -0.055 | 7.936
18.5 | 1.156 | 0.14382 | -0.058 | 8.037
19 | 1.19 | 0.14474 | -0.061 | 8.221
19.5 | 1.218 | 0.15268 | -0.061 | 7.975
20 | 1.234 | 0.17441 | -0.059 | 7.076

## 80. Re 5M Mach 0.50 (2)
BIGFOIL.COM POLAR EXPORT
GA 37A310
GA 37A310 |  |  |  | Cl Max: | 1.2548 | at alpha= | 8 | deg
XFOIL ncrit=9 |  |  |  | L/D Max: | 165.963 | at alpha= | 2.5 | deg
Re: | 5000000 |  |  | Cd Min: | 0.21639 | at alpha= | -20 | deg
Mach: | 0.5 |  |  | Cl=0 at alpha= | -2.3444 | deg
|  |  |  | @ Cl=0.1, Cd= | 0.0058432
|  |  |  | @ Cl=0.4, Cd= | 0.004066
|  |  |  | @ Cl=0.6, Cd= | 0.00374
alpha (deg) | Cl | Cd | Cm | Cl/Cd
-20 | -0.5021 | 0.21639 | 0.0223 | -2.3203
-19.5 | -0.4896 | 0.21038 | 0.0193 | -2.3272
-19 | -0.4772 | 0.2042 | 0.0163 | -2.3369
-18.5 | -0.4651 | 0.19813 | 0.0133 | -2.3474
-18 | -0.4531 | 0.19215 | 0.0104 | -2.3581
-17.5 | -0.4412 | 0.1862 | 0.0075 | -2.3695
-17 | -0.4295 | 0.18031 | 0.0046 | -2.382
-16.5 | -0.4188 | 0.17458 | 0.0018 | -2.3989
-16 | -0.408 | 0.16878 | -0.001 | -2.4173
-15.5 | -0.3979 | 0.16283 | -0.0037 | -2.4437
-15 | -0.3853 | 0.15805 | -0.0063 | -2.4378
-14.5 | -0.3733 | 0.15285 | -0.0088 | -2.4423
-14 | -0.3635 | 0.14757 | -0.0113 | -2.4632
-13.5 | -0.3577 | 0.14305 | -0.0125 | -2.5005
-13 | -0.3542 | 0.13896 | -0.014 | -2.5489
-12.5 | -0.3494 | 0.13391 | -0.0159 | -2.6092
-12 | -0.4888 | 0.14651 | 0.0007 | -3.3363
-11.5 | -0.48 | 0.13913 | -0.0014 | -3.45
-11 | -0.4691 | 0.13073 | -0.0048 | -3.5883
-10.5 | -0.4575 | 0.12268 | -0.0082 | -3.7292
-10 | -0.4472 | 0.11433 | -0.0117 | -3.9115
-9 | -0.4238 | 0.0996 | -0.0187 | -4.255
-8.5 | -0.4133 | 0.09204 | -0.0225 | -4.4904
-8 | -0.4086 | 0.08321 | -0.0272 | -4.9105
-7.5 | -0.4067 | 0.07389 | -0.033 | -5.5041
-7 | -0.4057 | 0.06409 | -0.0415 | -6.3302
-6.5 | -0.3979 | 0.05172 | -0.0581 | -7.6933
-6 | -0.3792 | 0.0413 | -0.066 | -9.1816
-5.5 | -0.3484 | 0.03262 | -0.0691 | -10.6806
-5 | -0.3081 | 0.02497 | -0.0694 | -12.3388
-4.5 | -0.2632 | 0.01729 | -0.0675 | -15.2227
-4 | -0.2132 | 0.01061 | -0.0646 | -20.0943
-3.5 | -0.1552 | 0.00746 | -0.0621 | -20.8043
-3 | -0.0883 | 0.00676 | -0.061 | -13.0621
-2.5 | -0.021 | 0.00632 | -0.0603 | -3.3228
-2 | 0.0465 | 0.00597 | -0.06 | 7.7889
-1.5 | 0.114 | 0.00581 | -0.0599 | 19.6213
-1 | 0.1814 | 0.00565 | -0.06 | 32.1062
-0.5 | 0.2481 | 0.00547 | -0.0602 | 45.3565
0 | 0.3114 | 0.00478 | -0.0601 | 65.1464
0.5 | 0.3743 | 0.00423 | -0.0599 | 88.487
1 | 0.437 | 0.00383 | -0.0596 | 114.0992
1.5 | 0.5014 | 0.00371 | -0.0594 | 135.1482
2 | 0.5652 | 0.00368 | -0.0588 | 153.587
2.5 | 0.629 | 0.00379 | -0.0582 | 165.9631
3 | 0.6869 | 0.00444 | -0.0565 | 154.7072
3.5 | 0.7488 | 0.00561 | -0.0561 | 133.4759
4 | 0.8188 | 0.00658 | -0.057 | 124.4377
4.5 | 0.8941 | 0.00731 | -0.0585 | 122.3119
5 | 0.9502 | 0.00799 | -0.0556 | 118.9237
5.5 | 1.0094 | 0.00865 | -0.0529 | 116.6936
6 | 1.0715 | 0.00929 | -0.0504 | 115.3391
6.5 | 1.1335 | 0.01005 | -0.0475 | 112.7861
7 | 1.1921 | 0.0111 | -0.0437 | 107.3964
7.5 | 1.2397 | 0.01287 | -0.0379 | 96.3248
8 | 1.2548 | 0.01612 | -0.0281 | 77.8412
8.5 | 1.2523 | 0.02118 | -0.0187 | 59.1265
9 | 1.2374 | 0.02792 | -0.0115 | 44.3195
9.5 | 1.2068 | 0.03634 | -0.0072 | 33.2086
10 | 1.169 | 0.04612 | -0.0063 | 25.3469
10.5 | 1.129 | 0.05725 | -0.0086 | 19.7205
11 | 1.0908 | 0.06977 | -0.0139 | 15.6342
11.5 | 1.0561 | 0.08396 | -0.0219 | 12.5786
12 | 1.0273 | 0.09956 | -0.0312 | 10.3184
12.5 | 1.0021 | 0.11496 | -0.0384 | 8.7169
13 | 0.9815 | 0.12928 | -0.0458 | 7.592

## 81. Re 6M Mach 0.00 (1)
BIGFOIL.COM POLAR EXPORT
GA 37A310
GA 37A310 |  |  |  | Cl Max: | 1.198 | at alpha= | 10 | deg
JavaFoil+Calcfoil stall+Eppler ext transition |  |  |  | L/D Max: | 135.412 | at alpha= | 3.5 | deg
Re: | 6000000 |  |  | Cd Min: | 0.005 | at alpha= | -0.5 | deg
Mach: | 0 |  |  | Cl=0 at alpha= | -2.3276 | deg
|  |  |  | @ Cl=0.1, Cd= | 0.0062354
|  |  |  | @ Cl=0.4, Cd= | 0.005118
|  |  |  | @ Cl=0.6, Cd= | 0.0051997
alpha (deg) | Cl | Cd | Cm | Cl/Cd
-12.5 | -0.444 | 0.07692 | -0.016 | -5.774
-12 | -0.452 | 0.07335 | -0.016 | -6.166
-11.5 | -0.458 | 0.06961 | -0.016 | -6.584
-11 | -0.462 | 0.06624 | -0.016 | -6.977
-10.5 | -0.465 | 0.06159 | -0.017 | -7.543
-10 | -0.463 | 0.0576 | -0.018 | -8.043
-9.5 | -0.458 | 0.05409 | -0.019 | -8.477
-9 | -0.452 | 0.05002 | -0.02 | -9.026
-8.5 | -0.437 | 0.04903 | -0.019 | -8.908
-8 | -0.42 | 0.04573 | -0.02 | -9.187
-7.5 | -0.489 | 0.00814 | -0.037 | -60.083
-7 | -0.459 | 0.00776 | -0.038 | -59.096
-6.5 | -0.423 | 0.00729 | -0.038 | -58.103
-6 | -0.384 | 0.00704 | -0.039 | -54.51
-5.5 | -0.34 | 0.00733 | -0.04 | -46.385
-5 | -0.293 | 0.00706 | -0.041 | -41.47
-4.5 | -0.242 | 0.00704 | -0.042 | -34.421
-4 | -0.19 | 0.00667 | -0.043 | -28.417
-3.5 | -0.135 | 0.00662 | -0.043 | -20.328
-3 | -0.078 | 0.00639 | -0.044 | -12.216
-2.5 | -0.02 | 0.00623 | -0.045 | -3.269
-2 | 0.038 | 0.00633 | -0.046 | 6.016
-1.5 | 0.097 | 0.00624 | -0.047 | 15.55
-1 | 0.156 | 0.00615 | -0.047 | 25.398
-0.5 | 0.216 | 0.005 | -0.048 | 43.149
0 | 0.277 | 0.005 | -0.049 | 55.347
0.5 | 0.336 | 0.00506 | -0.05 | 66.506
1 | 0.396 | 0.00511 | -0.051 | 77.447
1.5 | 0.456 | 0.00523 | -0.051 | 87.115
2 | 0.515 | 0.00505 | -0.052 | 101.953
2.5 | 0.574 | 0.00516 | -0.053 | 111.301
3 | 0.633 | 0.00525 | -0.054 | 120.509
3.5 | 0.691 | 0.0051 | -0.055 | 135.412
4 | 0.749 | 0.00635 | -0.056 | 117.914
4.5 | 0.805 | 0.00834 | -0.056 | 96.499
5 | 0.86 | 0.00859 | -0.057 | 100.096
5.5 | 0.913 | 0.00858 | -0.058 | 106.385
6 | 0.964 | 0.00884 | -0.059 | 109.073
6.5 | 1.012 | 0.00908 | -0.059 | 111.438
7 | 1.057 | 0.00955 | -0.06 | 110.745
7.5 | 1.099 | 0.00995 | -0.061 | 110.414
8 | 1.137 | 0.01047 | -0.062 | 108.591
8.5 | 1.168 | 0.01097 | -0.063 | 106.489
9 | 1.186 | 0.01154 | -0.063 | 102.859
9.5 | 1.197 | 0.01216 | -0.064 | 98.433
10 | 1.198 | 0.01274 | -0.065 | 94.064
10.5 | 1.191 | 0.01342 | -0.066 | 88.775
11 | 1.177 | 0.01418 | -0.067 | 83.005
11.5 | 1.155 | 0.0152 | -0.067 | 75.977
12 | 1.102 | 0.01767 | -0.067 | 62.387
12.5 | 1.047 | 0.02118 | -0.066 | 49.459
13 | 0.974 | 0.03086 | -0.063 | 31.55
13.5 | 0.833 | 0.08026 | -0.046 | 10.384
14 | 0.789 | 0.09069 | -0.043 | 8.699
14.5 | 0.75 | 0.09724 | -0.042 | 7.712
15 | 0.712 | 0.10316 | -0.042 | 6.897

## 82. Re 6M Mach 0.00 (2)
BIGFOIL.COM POLAR EXPORT
GA 37A310
GA 37A310 |  |  |  | Cl Max: | 1.7282 | at alpha= | 18 | deg
XFOIL ncrit=9 |  |  |  | L/D Max: | 147.855 | at alpha= | 2.5 | deg
Re: | 6000000 |  |  | Cd Min: | 0.07365 | at alpha= | 20 | deg
Mach: | 0 |  |  | Cl=0 at alpha= | -2.3448 | deg
|  |  |  | @ Cl=0.1, Cd= | 0.0054111
|  |  |  | @ Cl=0.4, Cd= | 0.0036283
|  |  |  | @ Cl=0.6, Cd= | 0.0044697
alpha (deg) | Cl | Cd | Cm | Cl/Cd
-16 | -1.2954 | 0.03515 | -0.0606 | -36.8535
-15.5 | -1.3051 | 0.03018 | -0.0577 | -43.2439
-15 | -1.2838 | 0.02688 | -0.0561 | -47.7604
-14.5 | -1.2518 | 0.02444 | -0.0548 | -51.2193
-14 | -1.2139 | 0.02251 | -0.0538 | -53.9271
-13.5 | -1.172 | 0.02096 | -0.053 | -55.916
-13 | -1.1276 | 0.01969 | -0.0522 | -57.2676
-12.5 | -1.0815 | 0.01863 | -0.0515 | -58.0515
-12 | -1.0249 | 0.01766 | -0.053 | -58.0351
-11.5 | -0.9753 | 0.01734 | -0.0523 | -56.2457
-11 | -0.9261 | 0.01688 | -0.0517 | -54.8637
-10.5 | -0.8756 | 0.01631 | -0.0514 | -53.6849
-10 | -0.8244 | 0.01566 | -0.0512 | -52.6437
-9.5 | -0.7835 | 0.01229 | -0.0499 | -63.751
-9 | -0.7333 | 0.011 | -0.0495 | -66.6636
-8.5 | -0.6808 | 0.01018 | -0.0493 | -66.8762
-8 | -0.6275 | 0.00948 | -0.0492 | -66.192
-7.5 | -0.5736 | 0.00888 | -0.0491 | -64.5946
-7 | -0.5194 | 0.00832 | -0.0491 | -62.4279
-6.5 | -0.4648 | 0.00783 | -0.049 | -59.3614
-6 | -0.4099 | 0.00739 | -0.049 | -55.4668
-5.5 | -0.3545 | 0.00704 | -0.0491 | -50.3551
-5 | -0.2984 | 0.00682 | -0.0493 | -43.7537
-4.5 | -0.2426 | 0.00653 | -0.0495 | -37.1516
-4 | -0.1869 | 0.00623 | -0.0496 | -30
-3.5 | -0.1306 | 0.00603 | -0.0498 | -21.6584
-3 | -0.0741 | 0.00585 | -0.0501 | -12.6667
-2.5 | -0.0176 | 0.00569 | -0.0503 | -3.0931
-2 | 0.0391 | 0.00555 | -0.0506 | 7.045
-1.5 | 0.0958 | 0.00542 | -0.0509 | 17.6753
-1 | 0.1525 | 0.0053 | -0.0512 | 28.7736
0 | 0.2626 | 0.00451 | -0.0515 | 58.2262
0.5 | 0.3165 | 0.00407 | -0.0515 | 77.7641
1 | 0.37 | 0.0037 | -0.0514 | 100
1.5 | 0.4244 | 0.00357 | -0.0513 | 118.8796
2 | 0.4785 | 0.00352 | -0.0511 | 135.9375
2.5 | 0.5308 | 0.00359 | -0.0505 | 147.8552
3 | 0.5805 | 0.00416 | -0.0496 | 139.5433
3.5 | 0.6315 | 0.00497 | -0.0491 | 127.0624
4 | 0.6904 | 0.00566 | -0.0505 | 121.9788
4.5 | 0.7513 | 0.00619 | -0.0522 | 121.3732
5 | 0.8126 | 0.00663 | -0.054 | 122.5641
5.5 | 0.8647 | 0.00714 | -0.0537 | 121.1064
6 | 0.9137 | 0.00757 | -0.0527 | 120.7001
6.5 | 0.9639 | 0.00802 | -0.052 | 120.187
7 | 1.0154 | 0.00842 | -0.0515 | 120.5938
7.5 | 1.0672 | 0.0088 | -0.0512 | 121.2727
8 | 1.1182 | 0.00928 | -0.0508 | 120.4957
8.5 | 1.1691 | 0.00977 | -0.0504 | 119.6622
9 | 1.2199 | 0.01023 | -0.0501 | 119.2473
9.5 | 1.2688 | 0.01086 | -0.0495 | 116.8324
10 | 1.318 | 0.01143 | -0.049 | 115.3106
10.5 | 1.3656 | 0.0121 | -0.0483 | 112.8595
11 | 1.4104 | 0.01299 | -0.0471 | 108.5758
11.5 | 1.4561 | 0.0137 | -0.0462 | 106.2847
12 | 1.4999 | 0.01451 | -0.045 | 103.3701
12.5 | 1.5413 | 0.01543 | -0.0435 | 99.8898
13 | 1.5799 | 0.01645 | -0.0416 | 96.0426
13.5 | 1.612 | 0.01756 | -0.0387 | 91.7995
14 | 1.6385 | 0.01889 | -0.0352 | 86.739
14.5 | 1.6626 | 0.02049 | -0.032 | 81.142
15 | 1.6838 | 0.02245 | -0.0289 | 75.0022
15.5 | 1.7017 | 0.02484 | -0.0262 | 68.5064
16 | 1.7156 | 0.02774 | -0.0237 | 61.8457
16.5 | 1.7231 | 0.03139 | -0.0213 | 54.8933
17 | 1.7184 | 0.03638 | -0.019 | 47.2347
17.5 | 1.7234 | 0.04061 | -0.0178 | 42.4378
18 | 1.7282 | 0.04509 | -0.0171 | 38.3278
18.5 | 1.7227 | 0.05099 | -0.0168 | 33.7851
19 | 1.7192 | 0.05704 | -0.0173 | 30.1403
19.5 | 1.7083 | 0.06441 | -0.0185 | 26.5223
20 | 1.6869 | 0.07365 | -0.0207 | 22.9043

## 83. Re 6M Mach 0.10 (1)
BIGFOIL.COM POLAR EXPORT
GA 37A310
GA 37A310 |  |  |  | Cl Max: | 1.193 | at alpha= | 9.5 | deg
JavaFoil+Calcfoil stall+Eppler ext transition |  |  |  | L/D Max: | 134.465 | at alpha= | 3.5 | deg
Re: | 6000000 |  |  | Cd Min: | 0.00498 | at alpha= | -0.5 | deg
Mach: | 0.1 |  |  | Cl=0 at alpha= | -2.3276 | deg
|  |  |  | @ Cl=0.1, Cd= | 0.0062486
|  |  |  | @ Cl=0.4, Cd= | 0.0051603
|  |  |  | @ Cl=0.6, Cd= | 0.005178
alpha (deg) | Cl | Cd | Cm | Cl/Cd
-12.5 | -0.417 | 0.07704 | -0.016 | -5.407
-12 | -0.428 | 0.0731 | -0.016 | -5.851
-11.5 | -0.437 | 0.0697 | -0.016 | -6.269
-11 | -0.444 | 0.0661 | -0.016 | -6.712
-10.5 | -0.449 | 0.06165 | -0.018 | -7.281
-10 | -0.45 | 0.05786 | -0.018 | -7.777
-9.5 | -0.448 | 0.05474 | -0.019 | -8.181
-9 | -0.443 | 0.05079 | -0.02 | -8.713
-8.5 | -0.43 | 0.04928 | -0.019 | -8.733
-8 | -0.416 | 0.04593 | -0.02 | -9.051
-7.5 | -0.485 | 0.00821 | -0.037 | -59.091
-7 | -0.457 | 0.00783 | -0.038 | -58.325
-6.5 | -0.422 | 0.00733 | -0.039 | -57.635
-6 | -0.384 | 0.00708 | -0.039 | -54.153
-5.5 | -0.34 | 0.00738 | -0.04 | -46.123
-5 | -0.293 | 0.00713 | -0.041 | -41.179
-4.5 | -0.243 | 0.00701 | -0.042 | -34.707
-4 | -0.19 | 0.00673 | -0.043 | -28.273
-3.5 | -0.135 | 0.00668 | -0.044 | -20.22
-3 | -0.078 | 0.00644 | -0.044 | -12.17
-2.5 | -0.02 | 0.00628 | -0.045 | -3.257
-2 | 0.038 | 0.00634 | -0.046 | 6.036
-1.5 | 0.098 | 0.00625 | -0.047 | 15.605
-1 | 0.157 | 0.00621 | -0.048 | 25.293
-0.5 | 0.217 | 0.00498 | -0.048 | 43.524
0 | 0.278 | 0.005 | -0.049 | 55.676
0.5 | 0.338 | 0.00505 | -0.05 | 66.956
1 | 0.398 | 0.00516 | -0.051 | 77.103
1.5 | 0.458 | 0.00517 | -0.052 | 88.638
2 | 0.517 | 0.00508 | -0.053 | 101.708
2.5 | 0.577 | 0.0051 | -0.053 | 113.107
3 | 0.636 | 0.0053 | -0.054 | 120.1
3.5 | 0.695 | 0.00517 | -0.055 | 134.465
4 | 0.753 | 0.00632 | -0.056 | 119.06
4.5 | 0.809 | 0.00841 | -0.057 | 96.16
5 | 0.864 | 0.00867 | -0.057 | 99.615
5.5 | 0.917 | 0.00864 | -0.058 | 106.194
6 | 0.968 | 0.00885 | -0.059 | 109.4
6.5 | 1.016 | 0.00915 | -0.06 | 111.063
7 | 1.061 | 0.00956 | -0.061 | 110.965
7.5 | 1.102 | 0.01007 | -0.061 | 109.494
8 | 1.139 | 0.01054 | -0.062 | 108.066
8.5 | 1.169 | 0.01105 | -0.063 | 105.805
9 | 1.186 | 0.01164 | -0.064 | 101.891
9.5 | 1.193 | 0.0127 | -0.065 | 93.947
10 | 1.191 | 0.01339 | -0.065 | 88.991
10.5 | 1.18 | 0.0136 | -0.066 | 86.798
11 | 1.161 | 0.01444 | -0.067 | 80.402
11.5 | 1.134 | 0.01553 | -0.068 | 73.024
12 | 1.068 | 0.01872 | -0.066 | 57.06
12.5 | 1.015 | 0.02159 | -0.066 | 47.003
13 | 0.849 | 0.06886 | -0.05 | 12.325
13.5 | 0.79 | 0.08481 | -0.044 | 9.319
14 | 0.749 | 0.08947 | -0.044 | 8.372
14.5 | 0.704 | 0.09764 | -0.042 | 7.207

## 84. Re 6M Mach 0.10 (2)
BIGFOIL.COM POLAR EXPORT
GA 37A310
GA 37A310 |  |  |  | Cl Max: | 1.7043 | at alpha= | 17.5 | deg
XFOIL ncrit=9 |  |  |  | L/D Max: | 148.333 | at alpha= | 2.5 | deg
Re: | 6000000 |  |  | Cd Min: | 0.0872 | at alpha= | 20 | deg
Mach: | 0.1 |  |  | Cl=0 at alpha= | -2.3447 | deg
|  |  |  | @ Cl=0.1, Cd= | 0.0054224
|  |  |  | @ Cl=0.4, Cd= | 0.0036388
|  |  |  | @ Cl=0.6, Cd= | 0.0044284
alpha (deg) | Cl | Cd | Cm | Cl/Cd
-13 | -1.1049 | 0.02595 | -0.0565 | -42.578
-12.5 | -1.0737 | 0.0224 | -0.0551 | -47.933
-12 | -1.0267 | 0.02009 | -0.0553 | -51.105
-11.5 | -0.978 | 0.01921 | -0.0546 | -50.911
-11 | -0.9302 | 0.01835 | -0.0536 | -50.6921
-10.5 | -0.8803 | 0.01746 | -0.0531 | -50.4181
-10 | -0.8295 | 0.01655 | -0.0527 | -50.1208
-9.5 | -0.7763 | 0.01602 | -0.0525 | -48.4582
-9 | -0.7377 | 0.01174 | -0.0509 | -62.8365
-8.5 | -0.6854 | 0.01068 | -0.0505 | -64.176
-8 | -0.6318 | 0.00986 | -0.0502 | -64.0771
-7.5 | -0.5774 | 0.00919 | -0.05 | -62.8292
-7 | -0.5228 | 0.00856 | -0.0499 | -61.0748
-6.5 | -0.468 | 0.008 | -0.0497 | -58.5
-6 | -0.4128 | 0.0075 | -0.0496 | -55.04
-5.5 | -0.357 | 0.00711 | -0.0496 | -50.211
-5 | -0.3006 | 0.00685 | -0.0498 | -43.8832
-4.5 | -0.2437 | 0.0067 | -0.05 | -36.3731
-4 | -0.1881 | 0.00625 | -0.05 | -30.096
-3.5 | -0.1314 | 0.00604 | -0.0502 | -21.755
-3 | -0.0746 | 0.00586 | -0.0504 | -12.7304
-2.5 | -0.0177 | 0.0057 | -0.0506 | -3.1053
-2 | 0.0393 | 0.00555 | -0.0509 | 7.0811
-1.5 | 0.0964 | 0.00543 | -0.0512 | 17.7532
-1 | 0.1534 | 0.00531 | -0.0515 | 28.8889
-0.5 | 0.2098 | 0.00505 | -0.0517 | 41.5446
0 | 0.2642 | 0.00452 | -0.0518 | 58.4513
0.5 | 0.3183 | 0.00407 | -0.0518 | 78.2064
1 | 0.3722 | 0.00371 | -0.0517 | 100.3235
1.5 | 0.4269 | 0.00357 | -0.0516 | 119.5798
2 | 0.4813 | 0.00352 | -0.0514 | 136.733
2.5 | 0.534 | 0.0036 | -0.0508 | 148.3333
3 | 0.5839 | 0.00417 | -0.0498 | 140.024
3.5 | 0.635 | 0.00499 | -0.0493 | 127.2545
4 | 0.6944 | 0.00568 | -0.0507 | 122.2535
4.5 | 0.7557 | 0.00621 | -0.0524 | 121.6908
5 | 0.8174 | 0.00667 | -0.0542 | 122.5487
5.5 | 0.8695 | 0.00718 | -0.0538 | 121.1003
6 | 0.9189 | 0.00762 | -0.0527 | 120.5906
6.5 | 0.9696 | 0.00806 | -0.0519 | 120.2978
7 | 1.0215 | 0.00846 | -0.0515 | 120.7447
7.5 | 1.0738 | 0.00886 | -0.0511 | 121.1964
8 | 1.1251 | 0.00937 | -0.0506 | 120.0747
8.5 | 1.1765 | 0.00985 | -0.0502 | 119.4416
9 | 1.2276 | 0.01034 | -0.0497 | 118.7234
9.5 | 1.2769 | 0.01099 | -0.049 | 116.1874
10 | 1.3263 | 0.01159 | -0.0483 | 114.4349
10.5 | 1.3737 | 0.01234 | -0.0474 | 111.3209
11 | 1.4192 | 0.0132 | -0.0461 | 107.5152
11.5 | 1.4647 | 0.01399 | -0.0449 | 104.6962
12 | 1.508 | 0.01489 | -0.0435 | 101.276
12.5 | 1.5486 | 0.0159 | -0.0416 | 97.3962
13 | 1.5847 | 0.01702 | -0.0391 | 93.1081
13.5 | 1.6133 | 0.01829 | -0.0355 | 88.2067
14 | 1.6382 | 0.01985 | -0.0319 | 82.529
14.5 | 1.6603 | 0.02177 | -0.0286 | 76.2655
15 | 1.6786 | 0.02416 | -0.0255 | 69.4785
15.5 | 1.6912 | 0.02722 | -0.0226 | 62.1308
16 | 1.6938 | 0.03138 | -0.0197 | 53.9771
16.5 | 1.6965 | 0.03575 | -0.0177 | 47.4545
17 | 1.7042 | 0.03981 | -0.0164 | 42.8083
17.5 | 1.7043 | 0.04485 | -0.0155 | 38
18 | 1.7031 | 0.05034 | -0.0152 | 33.8319
18.5 | 1.6913 | 0.05751 | -0.0157 | 29.4088
19 | 1.6791 | 0.06522 | -0.017 | 25.7452
19.5 | 1.6571 | 0.07475 | -0.0195 | 22.1686
20 | 1.6203 | 0.0872 | -0.0238 | 18.5814

## 85. Re 6M Mach 0.25 (1)
BIGFOIL.COM POLAR EXPORT
GA 37A310
GA 37A310 |  |  |  | Cl Max: | 1.17 | at alpha= | 9 | deg
JavaFoil+Calcfoil stall+Eppler ext transition |  |  |  | L/D Max: | 135.166 | at alpha= | 3.5 | deg
Re: | 6000000 |  |  | Cd Min: | 0.00501 | at alpha= | -0.5 | deg
Mach: | 0.25 |  |  | Cl=0 at alpha= | -2.325 | deg
|  |  |  | @ Cl=0.1, Cd= | 0.00627
|  |  |  | @ Cl=0.4, Cd= | 0.10028
|  |  |  | @ Cl=0.6, Cd= | 0.10028
alpha (deg) | Cl | Cd | Cm | Cl/Cd
-12 | -0.189 | 0.07253 | -0.017 | -2.6
-11.5 | -0.234 | 0.06933 | -0.017 | -3.369
-11 | -0.272 | 0.06574 | -0.018 | -4.139
-10.5 | -0.305 | 0.06218 | -0.018 | -4.91
-10 | -0.333 | 0.05866 | -0.018 | -5.67
-9.5 | -0.354 | 0.05617 | -0.019 | -6.299
-9 | -0.368 | 0.05353 | -0.019 | -6.879
-8.5 | -0.375 | 0.05134 | -0.018 | -7.31
-8 | -0.376 | 0.0483 | -0.018 | -7.774
-7.5 | -0.37 | 0.04442 | -0.02 | -8.333
-7 | -0.437 | 0.00787 | -0.039 | -55.57
-6.5 | -0.412 | 0.00734 | -0.04 | -56.142
-6 | -0.38 | 0.00744 | -0.041 | -51.075
-5.5 | -0.341 | 0.00725 | -0.041 | -47.015
-5 | -0.296 | 0.00735 | -0.042 | -40.316
-4.5 | -0.247 | 0.00704 | -0.043 | -35.051
-4 | -0.194 | 0.00688 | -0.044 | -28.18
-3.5 | -0.138 | 0.00661 | -0.045 | -20.921
-3 | -0.08 | 0.00645 | -0.046 | -12.45
-2.5 | -0.021 | 0.0065 | -0.046 | -3.231
-2 | 0.039 | 0.00635 | -0.047 | 6.193
-1.5 | 0.1 | 0.00627 | -0.048 | 15.975
-1 | 0.161 | 0.00627 | -0.049 | 25.728
-0.5 | 0.223 | 0.00501 | -0.05 | 44.448
0 | 0.286 | 0.00505 | -0.051 | 56.584
0.5 | 0.347 | 0.00506 | -0.051 | 68.65
1 | 0.409 | 0.00515 | -0.052 | 79.399
1.5 | 0.471 | 0.00525 | -0.053 | 89.683
2 | 0.531 | 0.00506 | -0.054 | 104.954
2.5 | 0.593 | 0.00515 | -0.055 | 115.082
3 | 0.654 | 0.00534 | -0.056 | 122.286
3.5 | 0.714 | 0.00528 | -0.056 | 135.166
4 | 0.773 | 0.00655 | -0.057 | 118.037
4.5 | 0.831 | 0.00856 | -0.058 | 96.981
5 | 0.886 | 0.00886 | -0.059 | 99.985
5.5 | 0.94 | 0.00889 | -0.06 | 105.735
6 | 0.99 | 0.00916 | -0.061 | 108.039
6.5 | 1.037 | 0.00947 | -0.061 | 109.515
7 | 1.079 | 0.00993 | -0.062 | 108.675
7.5 | 1.117 | 0.01051 | -0.063 | 106.283
8 | 1.148 | 0.01101 | -0.064 | 104.27
8.5 | 1.169 | 0.01167 | -0.065 | 100.143
9 | 1.17 | 0.0123 | -0.065 | 95.054
9.5 | 1.156 | 0.01361 | -0.066 | 84.933
10 | 1.126 | 0.01386 | -0.067 | 81.258
10.5 | 1.081 | 0.01559 | -0.068 | 69.344
11 | 0.991 | 0.01832 | -0.067 | 54.067
11.5 | 0.796 | 0.05821 | -0.05 | 13.67
12 | 0.702 | 0.07487 | -0.042 | 9.374
12.5 | 0.619 | 0.08325 | -0.04 | 7.43
13 | 0.533 | 0.08814 | -0.04 | 6.048
13.5 | 0.441 | 0.09504 | -0.039 | 4.638
14 | 0.342 | 0.10028 | -0.04 | 3.415

## 86. Re 6M Mach 0.25 (2)
BIGFOIL.COM POLAR EXPORT
GA 37A310
GA 37A310 |  |  |  | Cl Max: | 1.5828 | at alpha= | 14 | deg
XFOIL ncrit=9 |  |  |  | L/D Max: | 151.983 | at alpha= | 2.5 | deg
Re: | 6000000 |  |  | Cd Min: | 0.25468 | at alpha= | -20 | deg
Mach: | 0.25 |  |  | Cl=0 at alpha= | -2.3455 | deg
|  |  |  | @ Cl=0.1, Cd= | 0.0054592
|  |  |  | @ Cl=0.4, Cd= | 0.0037011
|  |  |  | @ Cl=0.6, Cd= | 0.0042267
alpha (deg) | Cl | Cd | Cm | Cl/Cd
-20 | -0.7522 | 0.25468 | 0.0623 | -2.9535
-19.5 | -0.7357 | 0.24692 | 0.0576 | -2.9795
-19 | -0.7176 | 0.2406 | 0.0534 | -2.9825
-18.5 | -0.6995 | 0.23414 | 0.0492 | -2.9875
-18 | -0.6816 | 0.22748 | 0.0451 | -2.9963
-17.5 | -0.664 | 0.22071 | 0.0411 | -3.0085
-17 | -0.6463 | 0.21358 | 0.0373 | -3.026
-16 | -0.6168 | 0.19672 | 0.0291 | -3.1354
-15.5 | -0.6009 | 0.18964 | 0.0255 | -3.1686
-15 | -0.5864 | 0.18181 | 0.022 | -3.2253
-13.5 | -0.3994 | 0.13878 | -0.0094 | -2.8779
-13 | -0.3927 | 0.13308 | -0.0115 | -2.9509
-12.5 | -0.5377 | 0.13962 | 0.0044 | -3.8512
-12 | -0.5261 | 0.1327 | 0.0013 | -3.9646
-11.5 | -0.5147 | 0.1259 | -0.0017 | -4.0882
-11 | -0.5067 | 0.11939 | -0.0039 | -4.2441
-10.5 | -0.4988 | 0.11188 | -0.0072 | -4.4583
-10 | -0.4949 | 0.10321 | -0.0111 | -4.7951
-9.5 | -0.4934 | 0.09417 | -0.0156 | -5.2395
-9 | -0.496 | 0.0843 | -0.0213 | -5.8837
-8.5 | -0.5073 | 0.07225 | -0.0308 | -7.0215
-8 | -0.5229 | 0.05223 | -0.0533 | -10.0115
-7.5 | -0.5927 | 0.01274 | -0.056 | -46.5228
-7 | -0.5377 | 0.01123 | -0.0551 | -47.8807
-6.5 | -0.4823 | 0.00982 | -0.0543 | -49.1141
-6 | -0.4266 | 0.00859 | -0.0535 | -49.6624
-5.5 | -0.3699 | 0.00773 | -0.0528 | -47.8525
-5 | -0.3121 | 0.00715 | -0.0524 | -43.6503
-4.5 | -0.2532 | 0.00685 | -0.0523 | -36.9635
-4 | -0.195 | 0.00639 | -0.0521 | -30.5164
-3.5 | -0.1363 | 0.00614 | -0.0521 | -22.1987
-3 | -0.0774 | 0.00593 | -0.0522 | -13.0523
-2.5 | -0.0182 | 0.00577 | -0.0524 | -3.1542
-1.5 | 0.0996 | 0.00546 | -0.0528 | 18.2418
-1 | 0.1585 | 0.00534 | -0.053 | 29.6816
-0.5 | 0.2169 | 0.00512 | -0.0533 | 42.3633
0 | 0.2731 | 0.00457 | -0.0533 | 59.7593
0.5 | 0.3287 | 0.00409 | -0.0533 | 80.3667
1 | 0.3843 | 0.00374 | -0.0532 | 102.754
1.5 | 0.4408 | 0.0036 | -0.0531 | 122.4444
2 | 0.4969 | 0.00355 | -0.0529 | 139.9718
2.5 | 0.5517 | 0.00363 | -0.0523 | 151.9835
3 | 0.6027 | 0.00426 | -0.0512 | 141.4789
3.5 | 0.6551 | 0.00509 | -0.0505 | 128.7033
4 | 0.7163 | 0.0058 | -0.0518 | 123.5
4.5 | 0.7798 | 0.00634 | -0.0534 | 122.9968
5 | 0.8437 | 0.00687 | -0.055 | 122.8093
5.5 | 0.8964 | 0.00736 | -0.0541 | 121.7935
6 | 0.9476 | 0.00786 | -0.0527 | 120.5598
6.5 | 1.0008 | 0.00834 | -0.0517 | 120
7 | 1.0555 | 0.00874 | -0.051 | 120.7666
7.5 | 1.1096 | 0.00924 | -0.0502 | 120.0866
8 | 1.1633 | 0.00981 | -0.0492 | 118.5831
8.5 | 1.2171 | 0.01035 | -0.0483 | 117.5942
9 | 1.2692 | 0.01106 | -0.047 | 114.7559
9.5 | 1.3207 | 0.0118 | -0.0456 | 111.9237
10 | 1.3683 | 0.01285 | -0.0436 | 106.4825
10.5 | 1.4162 | 0.01382 | -0.0415 | 102.4747
11 | 1.4605 | 0.015 | -0.039 | 97.3667
11.5 | 1.5 | 0.01641 | -0.0357 | 91.4077
12 | 1.5289 | 0.01806 | -0.0309 | 84.6567
12.5 | 1.552 | 0.02013 | -0.0261 | 77.0989
13 | 1.57 | 0.02281 | -0.0215 | 68.8295
13.5 | 1.5819 | 0.02624 | -0.0175 | 60.2858
14 | 1.5828 | 0.03089 | -0.0138 | 51.2399
14.5 | 1.5709 | 0.03704 | -0.0109 | 42.4109
15 | 1.544 | 0.04515 | -0.0093 | 34.1971
15.5 | 1.5053 | 0.05537 | -0.0097 | 27.1862
16 | 1.4588 | 0.06802 | -0.013 | 21.4466
16.5 | 1.4128 | 0.08229 | -0.0187 | 17.1686
17 | 1.3672 | 0.09819 | -0.0266 | 13.924
17.5 | 1.331 | 0.11378 | -0.0347 | 11.698
18 | 1.285 | 0.1318 | -0.044 | 9.7496
18.5 | 1.2431 | 0.14925 | -0.0531 | 8.329
19 | 1.1919 | 0.16965 | -0.065 | 7.0256

## 87. Re 6M Mach 0.50 (1)
BIGFOIL.COM POLAR EXPORT
GA 37A310
GA 37A310 |  |  |  | Cl Max: | 1.235 | at alpha= | 20 | deg
JavaFoil+Calcfoil stall+Eppler ext transition |  |  |  | L/D Max: | 127.736 | at alpha= | 3 | deg
Re: | 6000000 |  |  | Cd Min: | 0.00516 | at alpha= | 0 | deg
Mach: | 0.5 |  |  | Cl=0 at alpha= | -2.3284 | deg
|  |  |  | @ Cl=0.1, Cd= | 0.00645
|  |  |  | @ Cl=0.4, Cd= | 0.0052804
|  |  |  | @ Cl=0.6, Cd= | 0.0052697
alpha (deg) | Cl | Cd | Cm | Cl/Cd
-20 | -0.95 | 0.15798 | -0.013 | -6.013
-19.5 | -0.926 | 0.15971 | -0.014 | -5.796
-19 | -0.9 | 0.14955 | -0.014 | -6.02
-18.5 | -0.874 | 0.14249 | -0.015 | -6.134
-18 | -0.848 | 0.13635 | -0.015 | -6.218
-17.5 | -0.821 | 0.13145 | -0.015 | -6.243
-17 | -0.793 | 0.12888 | -0.015 | -6.153
-16.5 | -0.766 | 0.12451 | -0.015 | -6.149
-16 | -0.739 | 0.12045 | -0.015 | -6.138
-15.5 | -0.713 | 0.11509 | -0.016 | -6.195
-15 | -0.687 | 0.11013 | -0.016 | -6.235
-14.5 | -0.66 | 0.10651 | -0.016 | -6.198
-14 | -0.634 | 0.10266 | -0.017 | -6.172
-13.5 | -0.607 | 0.10151 | -0.017 | -5.98
-13 | -0.581 | 0.09504 | -0.018 | -6.11
-12.5 | -0.553 | 0.09079 | -0.017 | -6.09
-12 | -0.527 | 0.08181 | -0.018 | -6.443
-11.5 | -0.501 | 0.07403 | -0.019 | -6.762
-11 | -0.474 | 0.06921 | -0.02 | -6.85
-10.5 | -0.447 | 0.06399 | -0.02 | -6.993
-10 | -0.421 | 0.06001 | -0.021 | -7.009
-9.5 | -0.396 | 0.05363 | -0.023 | -7.38
-9 | -0.364 | 0.06298 | -0.019 | -5.781
-8.5 | -0.337 | 0.05461 | -0.02 | -6.176
-8 | -0.311 | 0.04925 | -0.021 | -6.315
-7.5 | -0.285 | 0.04512 | -0.024 | -6.314
-7 | -0.315 | 0.00831 | -0.043 | -37.925
-6.5 | -0.23 | 0.04015 | -0.025 | -5.734
-6 | -0.248 | 0.00793 | -0.045 | -31.292
-5.5 | -0.175 | 0.03766 | -0.024 | -4.638
-5 | -0.147 | 0.03612 | -0.023 | -4.065
-4.5 | -0.181 | 0.03349 | -0.025 | -5.399
-4 | -0.199 | 0.00734 | -0.049 | -27.117
-3.5 | -0.148 | 0.00705 | -0.05 | -21.027
-3 | -0.088 | 0.00674 | -0.051 | -13.046
-2.5 | -0.023 | 0.00659 | -0.052 | -3.523
-2 | 0.044 | 0.00645 | -0.053 | 6.783
-1.5 | 0.112 | 0.00645 | -0.054 | 17.315
-1 | 0.18 | 0.00645 | -0.055 | 27.958
-0.5 | 0.249 | 0.00638 | -0.056 | 39.037
0 | 0.32 | 0.00516 | -0.057 | 61.954
0.5 | 0.388 | 0.00527 | -0.058 | 73.653
1 | 0.457 | 0.00533 | -0.058 | 85.708
1.5 | 0.526 | 0.00543 | -0.059 | 96.836
2 | 0.594 | 0.00526 | -0.06 | 112.975
2.5 | 0.662 | 0.00537 | -0.061 | 123.3
3 | 0.73 | 0.00571 | -0.062 | 127.736
3.5 | 0.796 | 0.00644 | -0.063 | 123.665
4 | 0.861 | 0.00928 | -0.064 | 92.829
4.5 | 0.922 | 0.00965 | -0.065 | 95.531
5 | 0.978 | 0.01009 | -0.066 | 96.964
5.5 | 1.027 | 0.01064 | -0.067 | 96.486
6 | 1.063 | 0.01078 | -0.068 | 98.596
6.5 | 1.077 | 0.01156 | -0.069 | 93.215
7 | 1.043 | 0.01253 | -0.07 | 83.273
7.5 | 0.673 | 0.01313 | -0.07 | 51.268
8 | 0.707 | 0.01443 | -0.071 | 48.983
8.5 | 0.741 | 0.01514 | -0.072 | 48.933
9 | 0.622 | 0.06848 | -0.03 | 9.08
9.5 | 0.787 | 0.01882 | -0.072 | 41.822
10 | 0.691 | 0.06188 | -0.047 | 11.165
10.5 | 0.71 | 0.06818 | -0.042 | 10.419
11 | 0.736 | 0.07497 | -0.041 | 9.82
11.5 | 0.763 | 0.0831 | -0.041 | 9.178
12 | 0.792 | 0.08792 | -0.043 | 9.005
12.5 | 0.821 | 0.09494 | -0.045 | 8.643
13 | 0.845 | 0.09739 | -0.044 | 8.681
13.5 | 0.873 | 0.1025 | -0.045 | 8.515
14 | 0.903 | 0.10562 | -0.047 | 8.547
14.5 | 0.933 | 0.10794 | -0.05 | 8.646
15 | 0.964 | 0.11109 | -0.052 | 8.679
15.5 | 0.992 | 0.11824 | -0.053 | 8.388
16 | 1.018 | 0.12673 | -0.053 | 8.036
16.5 | 1.039 | 0.12698 | -0.051 | 8.182
17 | 1.066 | 0.12889 | -0.052 | 8.271
17.5 | 1.097 | 0.13254 | -0.054 | 8.28
18 | 1.127 | 0.13726 | -0.056 | 8.208
18.5 | 1.162 | 0.13792 | -0.06 | 8.423
19 | 1.193 | 0.14 | -0.061 | 8.522
19.5 | 1.22 | 0.14893 | -0.062 | 8.189
20 | 1.235 | 0.171 | -0.059 | 7.224

## 88. Re 6M Mach 0.50 (2)
BIGFOIL.COM POLAR EXPORT
GA 37A310
GA 37A310 |  |  |  | Cl Max: | 1.2686 | at alpha= | 8 | deg
XFOIL ncrit=9 |  |  |  | L/D Max: | 165.722 | at alpha= | 2.5 | deg
Re: | 6000000 |  |  | Cd Min: | 0.27818 | at alpha= | -20 | deg
Mach: | 0.5 |  |  | Cl=0 at alpha= | -2.3415 | deg
|  |  |  | @ Cl=0.1, Cd= | 0.0056434
|  |  |  | @ Cl=0.4, Cd= | 0.0040428
|  |  |  | @ Cl=0.6, Cd= | 0.0037461
alpha (deg) | Cl | Cd | Cm | Cl/Cd
-20 | -0.8137 | 0.27818 | 0.0723 | -2.9251
-19.5 | -0.7909 | 0.26832 | 0.0669 | -2.9476
-19 | -0.7687 | 0.26074 | 0.0617 | -2.9481
-18.5 | -0.7461 | 0.25301 | 0.0567 | -2.9489
-18 | -0.7236 | 0.24498 | 0.0517 | -2.9537
-17.5 | -0.7008 | 0.23663 | 0.0469 | -2.9616
-17 | -0.6787 | 0.22824 | 0.0421 | -2.9736
-16.5 | -0.657 | 0.21987 | 0.0374 | -2.9881
-16 | -0.6365 | 0.21157 | 0.0329 | -3.0085
-15.5 | -0.6174 | 0.20267 | 0.0282 | -3.0463
-15 | -0.5974 | 0.1943 | 0.0239 | -3.0746
-14.5 | -0.5781 | 0.18578 | 0.0197 | -3.1117
-14 | -0.56 | 0.17749 | 0.0156 | -3.1551
-13.5 | -0.5407 | 0.1703 | 0.0118 | -3.175
-13 | -0.5224 | 0.16272 | 0.0081 | -3.2104
-12.5 | -0.5045 | 0.15476 | 0.0045 | -3.2599
-12 | -0.4945 | 0.1472 | 0.0021 | -3.3594
-11.5 | -0.4867 | 0.13721 | -0.0016 | -3.5471
-11 | -0.4731 | 0.12965 | -0.005 | -3.6491
-10.5 | -0.4597 | 0.12222 | -0.0083 | -3.7613
-10 | -0.4479 | 0.11444 | -0.0117 | -3.9138
-9.5 | -0.4382 | 0.10627 | -0.0152 | -4.1235
-9 | -0.4292 | 0.09813 | -0.019 | -4.3738
-8.5 | -0.4213 | 0.09 | -0.0231 | -4.6811
-7.5 | -0.4086 | 0.07341 | -0.033 | -5.566
-7 | -0.4065 | 0.06396 | -0.0413 | -6.3555
-6.5 | -0.3975 | 0.05183 | -0.0578 | -7.6693
-6 | -0.3793 | 0.04118 | -0.0659 | -9.2108
-5.5 | -0.354 | 0.03081 | -0.0694 | -11.4898
-5 | -0.3108 | 0.02398 | -0.0693 | -12.9608
-4.5 | -0.2651 | 0.01667 | -0.0674 | -15.9028
-4 | -0.2165 | 0.00961 | -0.0643 | -22.5286
-3.5 | -0.1562 | 0.00714 | -0.0619 | -21.8768
-3 | -0.0895 | 0.00643 | -0.0608 | -13.9191
-2.5 | -0.0215 | 0.00605 | -0.0602 | -3.5537
-2 | 0.0463 | 0.00581 | -0.06 | 7.969
-1.5 | 0.114 | 0.0056 | -0.0599 | 20.3571
-1 | 0.1813 | 0.00547 | -0.06 | 33.1444
-0.5 | 0.2485 | 0.0053 | -0.0603 | 46.8868
0 | 0.3128 | 0.00479 | -0.0602 | 65.3027
0.5 | 0.375 | 0.00416 | -0.0601 | 90.1442
1 | 0.439 | 0.00386 | -0.0599 | 113.7306
1.5 | 0.5035 | 0.00372 | -0.0598 | 135.3495
2 | 0.5675 | 0.00368 | -0.0594 | 154.212
2.5 | 0.6314 | 0.00381 | -0.0588 | 165.7218
3.5 | 0.7439 | 0.00558 | -0.0551 | 133.3154
4.5 | 0.8882 | 0.00706 | -0.0572 | 125.8074
5 | 0.9539 | 0.00774 | -0.0562 | 123.2429
5.5 | 1.0131 | 0.00836 | -0.0535 | 121.1842
6 | 1.0752 | 0.009 | -0.0509 | 119.4667
6.5 | 1.1392 | 0.00964 | -0.0483 | 118.1743
7 | 1.1995 | 0.01061 | -0.0446 | 113.0537
7.5 | 1.2502 | 0.01225 | -0.0391 | 102.0571
8 | 1.2686 | 0.01542 | -0.0294 | 82.2698
8.5 | 1.2652 | 0.02038 | -0.0195 | 62.0805
9 | 1.2432 | 0.02756 | -0.0116 | 45.1089
9.5 | 1.2108 | 0.03604 | -0.0072 | 33.596
10 | 1.1738 | 0.04568 | -0.0062 | 25.6961
10.5 | 1.135 | 0.05659 | -0.0083 | 20.0565
11 | 1.0973 | 0.06894 | -0.0134 | 15.9167
11.5 | 1.063 | 0.08292 | -0.0212 | 12.8196
12 | 1.0345 | 0.0983 | -0.0305 | 10.5239
12.5 | 1.0103 | 0.1135 | -0.0377 | 8.9013
13 | 0.9906 | 0.12757 | -0.0448 | 7.7651

## 89. Re 7M Mach 0.00 (1)
BIGFOIL.COM POLAR EXPORT
GA 37A310
GA 37A310 |  |  |  | Cl Max: | 1.198 | at alpha= | 10 | deg
JavaFoil+Calcfoil stall+Eppler ext transition |  |  |  | L/D Max: | 118.345 | at alpha= | 3 | deg
Re: | 7000000 |  |  | Cd Min: | 0.00494 | at alpha= | -0.5 | deg
Mach: | 0 |  |  | Cl=0 at alpha= | -2.3276 | deg
|  |  |  | @ Cl=0.1, Cd= | 0.0061195
|  |  |  | @ Cl=0.4, Cd= | 0.0050933
|  |  |  | @ Cl=0.6, Cd= | 0.005227
alpha (deg) | Cl | Cd | Cm | Cl/Cd
-14 | -0.411 | 0.08846 | -0.015 | -4.651
-13.5 | -0.424 | 0.08419 | -0.015 | -5.031
-13 | -0.435 | 0.08018 | -0.016 | -5.423
-12.5 | -0.445 | 0.07607 | -0.016 | -5.845
-12 | -0.453 | 0.07222 | -0.016 | -6.271
-11.5 | -0.459 | 0.06866 | -0.016 | -6.686
-11 | -0.463 | 0.06549 | -0.017 | -7.069
-10.5 | -0.465 | 0.0607 | -0.018 | -7.665
-10 | -0.465 | 0.05617 | -0.019 | -8.272
-9.5 | -0.461 | 0.05198 | -0.02 | -8.875
-9 | -0.55 | 0.00904 | -0.035 | -60.821
-8.5 | -0.44 | 0.0463 | -0.021 | -9.495
-8 | -0.514 | 0.00764 | -0.036 | -67.338
-7.5 | -0.489 | 0.00809 | -0.037 | -60.434
-7 | -0.459 | 0.00734 | -0.038 | -62.472
-6.5 | -0.423 | 0.00714 | -0.038 | -59.276
-6 | -0.384 | 0.00719 | -0.039 | -53.397
-5.5 | -0.34 | 0.00686 | -0.04 | -49.591
-5 | -0.293 | 0.00688 | -0.041 | -42.553
-4.5 | -0.242 | 0.00686 | -0.042 | -35.317
-4 | -0.19 | 0.0065 | -0.043 | -29.152
-3.5 | -0.135 | 0.00655 | -0.043 | -20.549
-3 | -0.078 | 0.00627 | -0.044 | -12.46
-2.5 | -0.02 | 0.00613 | -0.045 | -3.322
-2 | 0.038 | 0.00621 | -0.046 | 6.138
-1.5 | 0.097 | 0.00612 | -0.047 | 15.869
-1 | 0.156 | 0.00611 | -0.047 | 25.597
-0.5 | 0.216 | 0.00494 | -0.048 | 43.623
0 | 0.277 | 0.00497 | -0.049 | 55.713
0.5 | 0.336 | 0.00498 | -0.05 | 67.506
1 | 0.396 | 0.00509 | -0.051 | 77.84
1.5 | 0.456 | 0.00514 | -0.051 | 88.697
2 | 0.515 | 0.005 | -0.052 | 102.909
2.5 | 0.574 | 0.00513 | -0.053 | 111.781
3 | 0.633 | 0.00535 | -0.054 | 118.345
3.5 | 0.691 | 0.00616 | -0.055 | 112.146
4 | 0.749 | 0.00677 | -0.056 | 110.678
4.5 | 0.805 | 0.00822 | -0.056 | 97.97
5 | 0.86 | 0.00845 | -0.057 | 101.764
5.5 | 0.913 | 0.00846 | -0.058 | 107.973
6 | 0.964 | 0.00872 | -0.059 | 110.541
6.5 | 1.012 | 0.009 | -0.06 | 112.5
7 | 1.057 | 0.00926 | -0.06 | 114.197
7.5 | 1.099 | 0.00971 | -0.061 | 113.235
8 | 1.137 | 0.0102 | -0.062 | 111.471
8.5 | 1.168 | 0.01065 | -0.063 | 109.645
9 | 1.186 | 0.01121 | -0.063 | 105.827
9.5 | 1.197 | 0.01182 | -0.064 | 101.235
10 | 1.198 | 0.01239 | -0.065 | 96.674
10.5 | 1.191 | 0.01305 | -0.066 | 91.306
11 | 1.177 | 0.01377 | -0.067 | 85.459
11.5 | 1.155 | 0.01479 | -0.067 | 78.077
12 | 1.126 | 0.01594 | -0.068 | 70.668
12.5 | 1.056 | 0.01961 | -0.066 | 53.827
13 | 0.993 | 0.02547 | -0.065 | 38.97
13.5 | 0.859 | 0.06452 | -0.053 | 13.316
14 | 0.794 | 0.08657 | -0.045 | 9.169
14.5 | 0.753 | 0.09435 | -0.044 | 7.979
15 | 0.713 | 0.1004 | -0.043 | 7.106

## 90. Re 7M Mach 0.00 (2)
BIGFOIL.COM POLAR EXPORT
GA 37A310
GA 37A310 |  |  |  | Cl Max: | 1.7658 | at alpha= | 18 | deg
XFOIL ncrit=9 |  |  |  | L/D Max: | 141.867 | at alpha= | 2.5 | deg
Re: | 7000000 |  |  | Cd Min: | 0.06572 | at alpha= | 20 | deg
Mach: | 0 |  |  | Cl=0 at alpha= | -2.3436 | deg
|  |  |  | @ Cl=0.1, Cd= | 0.0052809
|  |  |  | @ Cl=0.4, Cd= | 0.0037257
|  |  |  | @ Cl=0.6, Cd= | 0.0045928
alpha (deg) | Cl | Cd | Cm | Cl/Cd
-17 | -1.3471 | 0.03874 | -0.0606 | -34.7728
-16.5 | -1.3831 | 0.0314 | -0.06 | -44.0478
-16 | -1.3789 | 0.02725 | -0.0571 | -50.6018
-15.5 | -1.3541 | 0.02428 | -0.0554 | -55.7702
-15 | -1.3192 | 0.02217 | -0.0541 | -59.5038
-14.5 | -1.2788 | 0.02057 | -0.0532 | -62.1682
-14 | -1.2351 | 0.01928 | -0.0524 | -64.0612
-13.5 | -1.1894 | 0.01819 | -0.0517 | -65.3876
-13 | -1.1423 | 0.01725 | -0.0511 | -66.2203
-12.5 | -1.0882 | 0.01639 | -0.0518 | -66.3941
-12 | -1.0362 | 0.01577 | -0.0518 | -65.707
-11.5 | -0.9867 | 0.01554 | -0.0511 | -63.4942
-11 | -0.9354 | 0.01514 | -0.0508 | -61.7834
-10.5 | -0.8836 | 0.01465 | -0.0506 | -60.314
-10 | -0.8313 | 0.01413 | -0.0505 | -58.8323
-9.5 | -0.7777 | 0.01379 | -0.0505 | -56.3959
-9 | -0.7344 | 0.01082 | -0.0494 | -67.8743
-8.5 | -0.6828 | 0.00975 | -0.049 | -70.0308
-8 | -0.6298 | 0.00897 | -0.0488 | -70.2118
-7.5 | -0.5759 | 0.00837 | -0.0487 | -68.8053
-7 | -0.5215 | 0.00786 | -0.0487 | -66.3486
-6.5 | -0.4666 | 0.00743 | -0.0487 | -62.7995
-6 | -0.4113 | 0.00705 | -0.0488 | -58.3404
-5.5 | -0.3556 | 0.00675 | -0.0489 | -52.6815
-5 | -0.2994 | 0.00656 | -0.0492 | -45.6402
-4 | -0.1873 | 0.00606 | -0.0495 | -30.9076
-3.5 | -0.131 | 0.00585 | -0.0497 | -22.3932
-3 | -0.0745 | 0.00569 | -0.05 | -13.0931
-2.5 | -0.0177 | 0.00555 | -0.0503 | -3.1892
-2 | 0.0389 | 0.00541 | -0.0506 | 7.1904
-1.5 | 0.0957 | 0.00529 | -0.0509 | 18.0907
-1 | 0.1525 | 0.00517 | -0.0512 | 29.4971
-0.5 | 0.2087 | 0.005 | -0.0515 | 41.74
0 | 0.2633 | 0.00455 | -0.0516 | 57.8681
0.5 | 0.3169 | 0.00406 | -0.0516 | 78.0542
1 | 0.3714 | 0.00376 | -0.0516 | 98.7766
2 | 0.4797 | 0.00363 | -0.0514 | 132.1488
2.5 | 0.532 | 0.00375 | -0.051 | 141.8667
3 | 0.5813 | 0.00433 | -0.05 | 134.2494
3.5 | 0.6304 | 0.00502 | -0.0491 | 125.5777
4 | 0.6874 | 0.00558 | -0.0498 | 123.19
4.5 | 0.7467 | 0.00603 | -0.0511 | 123.8308
5 | 0.808 | 0.0065 | -0.0529 | 124.3077
5.5 | 0.8667 | 0.00696 | -0.0541 | 124.5259
6 | 0.9153 | 0.0074 | -0.053 | 123.6892
6.5 | 0.9656 | 0.00781 | -0.0522 | 123.6364
7 | 1.0174 | 0.00816 | -0.0519 | 124.6814
7.5 | 1.0692 | 0.00855 | -0.0516 | 125.0526
8 | 1.1203 | 0.00904 | -0.0511 | 123.927
8.5 | 1.1718 | 0.00945 | -0.0509 | 124
9 | 1.2226 | 0.00993 | -0.0506 | 123.1219
9.5 | 1.272 | 0.01052 | -0.05 | 120.9125
10 | 1.3215 | 0.01107 | -0.0495 | 119.3767
10.5 | 1.369 | 0.01176 | -0.0488 | 116.4116
11 | 1.4155 | 0.01251 | -0.0479 | 113.1495
11.5 | 1.4617 | 0.0132 | -0.047 | 110.7348
12 | 1.506 | 0.014 | -0.0459 | 107.5714
12.5 | 1.5481 | 0.0149 | -0.0445 | 103.8993
13 | 1.5874 | 0.0159 | -0.0427 | 99.8365
13.5 | 1.6221 | 0.017 | -0.0402 | 95.4176
14 | 1.6492 | 0.01827 | -0.0366 | 90.2682
14.5 | 1.673 | 0.01982 | -0.0331 | 84.4097
15 | 1.694 | 0.02173 | -0.0299 | 77.9567
15.5 | 1.7107 | 0.02415 | -0.0268 | 70.8364
16 | 1.7204 | 0.02735 | -0.0239 | 62.9031
16.5 | 1.7357 | 0.03023 | -0.0219 | 57.4165
17 | 1.7502 | 0.0333 | -0.0204 | 52.5586
17.5 | 1.7586 | 0.0371 | -0.0189 | 47.4016
18 | 1.7658 | 0.04109 | -0.0178 | 42.974
18.5 | 1.7649 | 0.04619 | -0.0171 | 38.2096
19 | 1.7643 | 0.05158 | -0.017 | 34.2051
19.5 | 1.7582 | 0.05794 | -0.0175 | 30.3452
20 | 1.7442 | 0.06572 | -0.0188 | 26.5399

## 91. Re 7M Mach 0.10 (1)
BIGFOIL.COM POLAR EXPORT
GA 37A310
GA 37A310 |  |  |  | Cl Max: | 1.193 | at alpha= | 9.5 | deg
JavaFoil+Calcfoil stall+Eppler ext transition |  |  |  | L/D Max: | 118.746 | at alpha= | 3 | deg
Re: | 7000000 |  |  | Cd Min: | 0.00494 | at alpha= | -0.5 | deg
Mach: | 0.1 |  |  | Cl=0 at alpha= | -2.3276 | deg
|  |  |  | @ Cl=0.1, Cd= | 0.0061569
|  |  |  | @ Cl=0.4, Cd= | 0.0050833
|  |  |  | @ Cl=0.6, Cd= | 0.0052441
alpha (deg) | Cl | Cd | Cm | Cl/Cd
-13 | -0.404 | 0.08024 | -0.016 | -5.037
-12.5 | -0.417 | 0.07628 | -0.016 | -5.467
-12 | -0.428 | 0.0723 | -0.016 | -5.923
-11.5 | -0.437 | 0.0687 | -0.017 | -6.368
-11 | -0.444 | 0.06538 | -0.017 | -6.796
-10.5 | -0.449 | 0.06175 | -0.017 | -7.266
-10 | -0.451 | 0.057 | -0.019 | -7.906
-9.5 | -0.45 | 0.05246 | -0.02 | -8.576
-9 | -0.456 | 0.04034 | -0.025 | -11.317
-8.5 | -0.432 | 0.04722 | -0.021 | -9.156
-8 | -0.509 | 0.0078 | -0.036 | -65.185
-7.5 | -0.485 | 0.00806 | -0.037 | -60.202
-7 | -0.457 | 0.00741 | -0.038 | -61.631
-6.5 | -0.422 | 0.00718 | -0.039 | -58.809
-6 | -0.384 | 0.00723 | -0.039 | -53.03
-5.5 | -0.34 | 0.0069 | -0.04 | -49.329
-5 | -0.293 | 0.00695 | -0.041 | -42.245
-4.5 | -0.243 | 0.00683 | -0.042 | -35.628
-4 | -0.19 | 0.00656 | -0.043 | -29.011
-3.5 | -0.135 | 0.00651 | -0.044 | -20.75
-3 | -0.078 | 0.00628 | -0.044 | -12.493
-2.5 | -0.02 | 0.00614 | -0.045 | -3.333
-2 | 0.038 | 0.00626 | -0.046 | 6.114
-1.5 | 0.098 | 0.00616 | -0.047 | 15.826
-1 | 0.157 | 0.00607 | -0.048 | 25.892
-0.5 | 0.217 | 0.00494 | -0.048 | 43.905
0 | 0.278 | 0.00496 | -0.049 | 56.065
0.5 | 0.338 | 0.00502 | -0.05 | 67.349
1 | 0.398 | 0.00508 | -0.051 | 78.311
1.5 | 0.458 | 0.00518 | -0.052 | 88.308
2 | 0.517 | 0.00499 | -0.053 | 103.614
2.5 | 0.577 | 0.00517 | -0.053 | 111.465
3 | 0.636 | 0.00536 | -0.054 | 118.746
3.5 | 0.695 | 0.00615 | -0.055 | 113.01
4 | 0.753 | 0.0068 | -0.056 | 110.607
4.5 | 0.809 | 0.00826 | -0.057 | 97.916
5 | 0.864 | 0.00853 | -0.057 | 101.262
5.5 | 0.917 | 0.00851 | -0.058 | 107.744
6 | 0.968 | 0.00873 | -0.059 | 110.904
6.5 | 1.016 | 0.00907 | -0.06 | 112.055
7 | 1.061 | 0.00931 | -0.061 | 113.904
7.5 | 1.102 | 0.00981 | -0.061 | 112.391
8 | 1.139 | 0.01027 | -0.062 | 110.965
8.5 | 1.169 | 0.01076 | -0.063 | 108.646
9 | 1.186 | 0.01133 | -0.064 | 104.657
9.5 | 1.193 | 0.01236 | -0.065 | 96.545
10 | 1.191 | 0.01303 | -0.065 | 91.402
10.5 | 1.18 | 0.01322 | -0.066 | 89.29
11 | 1.161 | 0.01406 | -0.067 | 82.571
11.5 | 1.134 | 0.0151 | -0.068 | 75.084
12 | 1.074 | 0.01778 | -0.067 | 60.377
12.5 | 1.022 | 0.02008 | -0.067 | 50.914
13 | 0.934 | 0.03184 | -0.063 | 29.329
13.5 | 0.799 | 0.07826 | -0.047 | 10.214
14 | 0.756 | 0.08377 | -0.047 | 9.023
14.5 | 0.706 | 0.0948 | -0.044 | 7.449

## 92. Re 7M Mach 0.10 (2)
BIGFOIL.COM POLAR EXPORT
GA 37A310
GA 37A310 |  |  |  | Cl Max: | 1.7463 | at alpha= | 18 | deg
XFOIL ncrit=9 |  |  |  | L/D Max: | 142.34 | at alpha= | 2.5 | deg
Re: | 7000000 |  |  | Cd Min: | 0.0767 | at alpha= | 20 | deg
Mach: | 0.1 |  |  | Cl=0 at alpha= | -2.343 | deg
|  |  |  | @ Cl=0.1, Cd= | 0.0052829
|  |  |  | @ Cl=0.4, Cd= | 0.0037017
|  |  |  | @ Cl=0.6, Cd= | 0.0045578
alpha (deg) | Cl | Cd | Cm | Cl/Cd
-14.5 | -1.2426 | 0.02841 | -0.0589 | -43.7381
-14 | -1.2205 | 0.02431 | -0.0571 | -50.2057
-13.5 | -1.1849 | 0.02168 | -0.0557 | -54.6541
-13 | -1.1434 | 0.01973 | -0.0545 | -57.9524
-12.5 | -1.0946 | 0.0182 | -0.0543 | -60.1429
-12 | -1.0428 | 0.01709 | -0.0543 | -61.0181
-11.5 | -0.9938 | 0.01661 | -0.0532 | -59.8314
-11 | -0.9426 | 0.016 | -0.0526 | -58.9125
-10.5 | -0.8906 | 0.01534 | -0.0522 | -58.0574
-10 | -0.8379 | 0.01469 | -0.052 | -57.0388
-9.5 | -0.7837 | 0.01428 | -0.0518 | -54.881
-9 | -0.7352 | 0.01239 | -0.0512 | -59.3382
-8.5 | -0.6874 | 0.01023 | -0.0502 | -67.1945
-8 | -0.6343 | 0.00928 | -0.0499 | -68.3513
-7.5 | -0.5801 | 0.00859 | -0.0496 | -67.532
-7 | -0.5253 | 0.00803 | -0.0495 | -65.4172
-6.5 | -0.47 | 0.00755 | -0.0494 | -62.2517
-6 | -0.4143 | 0.00713 | -0.0494 | -58.1066
-5.5 | -0.3581 | 0.0068 | -0.0494 | -52.6618
-5 | -0.3016 | 0.00658 | -0.0496 | -45.8359
-4.5 | -0.2447 | 0.00645 | -0.0499 | -37.938
-4 | -0.1886 | 0.00608 | -0.0499 | -31.0197
-3.5 | -0.1318 | 0.00587 | -0.0501 | -22.4532
-2.5 | -0.0179 | 0.00556 | -0.0506 | -3.2194
-2 | 0.0391 | 0.00541 | -0.0509 | 7.2274
-1.5 | 0.0963 | 0.00529 | -0.0512 | 18.2042
-1 | 0.1534 | 0.00518 | -0.0515 | 29.6139
0 | 0.2649 | 0.00456 | -0.0518 | 58.0921
0.5 | 0.3188 | 0.00406 | -0.0518 | 78.5222
1 | 0.3736 | 0.00376 | -0.0519 | 99.3617
1.5 | 0.4279 | 0.00364 | -0.0518 | 117.5549
2 | 0.4825 | 0.00363 | -0.0517 | 132.9201
2.5 | 0.5352 | 0.00376 | -0.0512 | 142.3404
3 | 0.5846 | 0.00434 | -0.0502 | 134.7005
3.5 | 0.6341 | 0.00504 | -0.0493 | 125.8135
4 | 0.6914 | 0.00559 | -0.05 | 123.6852
5 | 0.8127 | 0.00653 | -0.0531 | 124.4564
5.5 | 0.8716 | 0.00699 | -0.0542 | 124.6924
6 | 0.9204 | 0.00745 | -0.053 | 123.5436
6.5 | 0.9713 | 0.00786 | -0.0522 | 123.5751
7 | 1.0236 | 0.00821 | -0.0518 | 124.6772
7.5 | 1.0757 | 0.00862 | -0.0514 | 124.7912
8 | 1.1271 | 0.00913 | -0.0509 | 123.4502
8.5 | 1.1793 | 0.00953 | -0.0506 | 123.7461
9 | 1.2303 | 0.01005 | -0.0502 | 122.4179
9.5 | 1.2804 | 0.01063 | -0.0495 | 120.4516
10 | 1.3299 | 0.01124 | -0.0489 | 118.3185
10.5 | 1.377 | 0.01203 | -0.0479 | 114.4638
11 | 1.4246 | 0.01272 | -0.0469 | 111.9969
11.5 | 1.4707 | 0.01348 | -0.0458 | 109.1024
12 | 1.5146 | 0.01436 | -0.0444 | 105.4735
12.5 | 1.556 | 0.01534 | -0.0427 | 101.4342
13 | 1.5942 | 0.01644 | -0.0405 | 96.9708
13.5 | 1.6243 | 0.01767 | -0.037 | 91.9242
14 | 1.6491 | 0.01918 | -0.0332 | 85.9802
14.5 | 1.6703 | 0.02109 | -0.0295 | 79.1987
15 | 1.6864 | 0.02358 | -0.026 | 71.5182
15.5 | 1.6982 | 0.02665 | -0.0229 | 63.7223
16 | 1.7155 | 0.02941 | -0.0209 | 58.3305
16.5 | 1.7289 | 0.03268 | -0.019 | 52.9039
17 | 1.7401 | 0.03628 | -0.0175 | 47.9631
17.5 | 1.7443 | 0.04069 | -0.0162 | 42.868
18 | 1.7463 | 0.04555 | -0.0154 | 38.3381
18.5 | 1.7395 | 0.05172 | -0.0152 | 33.633
19 | 1.7315 | 0.05848 | -0.0158 | 29.6084
19.5 | 1.7164 | 0.06657 | -0.0172 | 25.7834
20 | 1.6899 | 0.0767 | -0.0199 | 22.0326

## 93. Re 7M Mach 0.25 (1)
BIGFOIL.COM POLAR EXPORT
GA 37A310
GA 37A310 |  |  |  | Cl Max: | 1.17 | at alpha= | 9 | deg
JavaFoil+Calcfoil stall+Eppler ext transition |  |  |  | L/D Max: | 120.979 | at alpha= | 3 | deg
Re: | 7000000 |  |  | Cd Min: | 0.00493 | at alpha= | -0.5 | deg
Mach: | 0.25 |  |  | Cl=0 at alpha= | -2.325 | deg
|  |  |  | @ Cl=0.1, Cd= | 0.00616
|  |  |  | @ Cl=0.4, Cd= | 0.0991
|  |  |  | @ Cl=0.6, Cd= | 0.0991
alpha (deg) | Cl | Cd | Cm | Cl/Cd
-12 | -0.189 | 0.07105 | -0.018 | -2.659
-11.5 | -0.234 | 0.06835 | -0.018 | -3.421
-11 | -0.272 | 0.06542 | -0.018 | -4.162
-10.5 | -0.306 | 0.06157 | -0.018 | -4.964
-10 | -0.333 | 0.05798 | -0.019 | -5.744
-9.5 | -0.354 | 0.05494 | -0.019 | -6.448
-9 | -0.369 | 0.05263 | -0.019 | -7.009
-8.5 | -0.376 | 0.04998 | -0.019 | -7.526
-8 | -0.376 | 0.04812 | -0.019 | -7.82
-7.5 | -0.371 | 0.04409 | -0.021 | -8.414
-7 | -0.437 | 0.00768 | -0.039 | -56.96
-6.5 | -0.412 | 0.00721 | -0.04 | -57.186
-6 | -0.38 | 0.00758 | -0.041 | -50.145
-5.5 | -0.341 | 0.00684 | -0.041 | -49.86
-5 | -0.296 | 0.00718 | -0.042 | -41.263
-4.5 | -0.247 | 0.00699 | -0.043 | -35.328
-4 | -0.194 | 0.00683 | -0.044 | -28.397
-3.5 | -0.138 | 0.00641 | -0.045 | -21.578
-3 | -0.08 | 0.00629 | -0.046 | -12.78
-2.5 | -0.021 | 0.00636 | -0.046 | -3.3
-2 | 0.039 | 0.00623 | -0.047 | 6.313
-1.5 | 0.1 | 0.00616 | -0.048 | 16.252
-1 | 0.161 | 0.00614 | -0.049 | 26.277
-0.5 | 0.223 | 0.00493 | -0.05 | 45.142
0 | 0.286 | 0.00498 | -0.051 | 57.374
0.5 | 0.347 | 0.00504 | -0.051 | 68.922
1 | 0.409 | 0.00509 | -0.052 | 80.375
1.5 | 0.471 | 0.00518 | -0.053 | 90.892
2 | 0.531 | 0.00502 | -0.054 | 105.821
2.5 | 0.593 | 0.00516 | -0.055 | 114.894
3 | 0.654 | 0.0054 | -0.056 | 120.979
3.5 | 0.714 | 0.00624 | -0.056 | 114.316
4 | 0.773 | 0.00697 | -0.057 | 110.871
4.5 | 0.831 | 0.00842 | -0.058 | 98.7
5 | 0.886 | 0.0087 | -0.059 | 101.866
5.5 | 0.94 | 0.00874 | -0.06 | 107.495
6 | 0.99 | 0.00904 | -0.061 | 109.536
6.5 | 1.037 | 0.00936 | -0.061 | 110.732
7 | 1.079 | 0.00967 | -0.062 | 111.614
7.5 | 1.117 | 0.01023 | -0.063 | 109.143
8 | 1.148 | 0.01072 | -0.064 | 107.116
8.5 | 1.169 | 0.01136 | -0.065 | 102.88
9 | 1.17 | 0.01197 | -0.065 | 97.678
9.5 | 1.156 | 0.01325 | -0.066 | 87.192
10 | 1.126 | 0.01347 | -0.067 | 83.589
10.5 | 1.081 | 0.01519 | -0.068 | 71.191
11 | 0.998 | 0.01728 | -0.067 | 57.739
11.5 | 0.888 | 0.02451 | -0.065 | 36.254
12 | 0.71 | 0.06915 | -0.047 | 10.268
12.5 | 0.621 | 0.08087 | -0.041 | 7.676
13 | 0.535 | 0.08588 | -0.042 | 6.226
13.5 | 0.441 | 0.09381 | -0.04 | 4.704
14 | 0.343 | 0.0991 | -0.04 | 3.458

## 94. Re 7M Mach 0.25 (2)
BIGFOIL.COM POLAR EXPORT
GA 37A310
GA 37A310 |  |  |  | Cl Max: | 1.599 | at alpha= | 13.5 | deg
XFOIL ncrit=9 |  |  |  | L/D Max: | 146.605 | at alpha= | 2.5 | deg
Re: | 7000000 |  |  | Cd Min: | 0.25488 | at alpha= | -20 | deg
Mach: | 0.25 |  |  | Cl=0 at alpha= | -2.3424 | deg
|  |  |  | @ Cl=0.1, Cd= | 0.0053189
|  |  |  | @ Cl=0.4, Cd= | 0.0037494
|  |  |  | @ Cl=0.6, Cd= | 0.0043659
alpha (deg) | Cl | Cd | Cm | Cl/Cd
-20 | -0.7526 | 0.25488 | 0.0624 | -2.9528
-19.5 | -0.7343 | 0.24786 | 0.058 | -2.9626
-19 | -0.7163 | 0.24081 | 0.0536 | -2.9745
-17 | -0.6525 | 0.20876 | 0.0365 | -3.1256
-16.5 | -0.6353 | 0.20234 | 0.0327 | -3.1398
-16 | -0.6183 | 0.19587 | 0.0291 | -3.1567
-15.5 | -0.6019 | 0.18926 | 0.0255 | -3.1803
-15 | -0.587 | 0.18212 | 0.0221 | -3.2231
-14.5 | -0.5732 | 0.1741 | 0.0186 | -3.2924
-14 | -0.5611 | 0.16612 | 0.0151 | -3.3777
-13.5 | -0.5511 | 0.15783 | 0.0117 | -3.4917
-13 | -0.5445 | 0.1484 | 0.008 | -3.6691
-12.5 | -0.5407 | 0.13878 | 0.0043 | -3.8961
-12 | -0.5289 | 0.13196 | 0.0013 | -4.008
-11.5 | -0.5195 | 0.1257 | -0.0009 | -4.1329
-11 | -0.5095 | 0.1189 | -0.0039 | -4.2851
-10.5 | -0.5009 | 0.11148 | -0.0072 | -4.4932
-10 | -0.4962 | 0.1031 | -0.0111 | -4.8128
-9.5 | -0.4954 | 0.09388 | -0.0157 | -5.2769
-9 | -0.5002 | 0.08349 | -0.0218 | -5.9911
-8.5 | -0.5194 | 0.06919 | -0.0347 | -7.5069
-8 | -0.5673 | 0.03816 | -0.0584 | -14.8664
-7.5 | -0.5993 | 0.01108 | -0.0553 | -54.0884
-7 | -0.5434 | 0.0098 | -0.0545 | -55.449
-6.5 | -0.4866 | 0.00881 | -0.0537 | -55.2327
-6 | -0.4296 | 0.00793 | -0.053 | -54.174
-5.5 | -0.3719 | 0.00727 | -0.0525 | -51.1554
-5 | -0.3134 | 0.00681 | -0.0522 | -46.0206
-4.5 | -0.2542 | 0.00655 | -0.0521 | -38.8092
-4 | -0.1955 | 0.00626 | -0.052 | -31.23
-3.5 | -0.1367 | 0.00595 | -0.052 | -22.9748
-3 | -0.0777 | 0.00575 | -0.0521 | -13.513
-2.5 | -0.0186 | 0.00561 | -0.0523 | -3.3155
-2 | 0.0404 | 0.00544 | -0.0525 | 7.4265
-1 | 0.1585 | 0.0052 | -0.0531 | 30.4808
-0.5 | 0.2171 | 0.00504 | -0.0533 | 43.0754
0 | 0.2737 | 0.00459 | -0.0534 | 59.6296
0.5 | 0.3292 | 0.00406 | -0.0534 | 81.0837
1 | 0.3857 | 0.00378 | -0.0534 | 102.037
1.5 | 0.4417 | 0.00366 | -0.0533 | 120.6831
2 | 0.4981 | 0.00365 | -0.0532 | 136.4658
2.5 | 0.5527 | 0.00377 | -0.0527 | 146.6048
3 | 0.6035 | 0.00441 | -0.0516 | 136.8481
3.5 | 0.6543 | 0.00512 | -0.0505 | 127.793
4 | 0.713 | 0.00571 | -0.051 | 124.8687
4.5 | 0.7749 | 0.00621 | -0.0522 | 124.7826
5 | 0.8392 | 0.0067 | -0.0539 | 125.2537
5.5 | 0.8982 | 0.00721 | -0.0544 | 124.577
6 | 0.9496 | 0.00766 | -0.053 | 123.9687
6.5 | 1.003 | 0.00809 | -0.0521 | 123.9802
7 | 1.0578 | 0.00848 | -0.0514 | 124.7406
7.5 | 1.1119 | 0.009 | -0.0505 | 123.5444
8 | 1.1664 | 0.00949 | -0.0497 | 122.9083
8.5 | 1.2202 | 0.01005 | -0.0488 | 121.4129
9 | 1.2731 | 0.0107 | -0.0476 | 118.9813
9.5 | 1.3247 | 0.01144 | -0.0462 | 115.7955
10 | 1.3743 | 0.01234 | -0.0444 | 111.3695
10.5 | 1.4231 | 0.01326 | -0.0425 | 107.3228
11 | 1.469 | 0.01435 | -0.0401 | 102.3693
11.5 | 1.5111 | 0.01564 | -0.0372 | 96.6176
12 | 1.5453 | 0.01712 | -0.0331 | 90.2629
12.5 | 1.5707 | 0.01894 | -0.0281 | 82.9303
13 | 1.5898 | 0.0214 | -0.0232 | 74.2897
13.5 | 1.599 | 0.02492 | -0.0185 | 64.1653
14 | 1.588 | 0.03046 | -0.0139 | 52.1339
14.5 | 1.5714 | 0.037 | -0.0108 | 42.4703
15 | 1.553 | 0.04423 | -0.0092 | 35.1119
15.5 | 1.5244 | 0.05317 | -0.0093 | 28.6703
16 | 1.4909 | 0.06382 | -0.0114 | 23.361
16.5 | 1.4523 | 0.07644 | -0.0158 | 18.9992
17 | 1.4112 | 0.09085 | -0.0224 | 15.5333
17.5 | 1.3637 | 0.10768 | -0.031 | 12.6644
18 | 1.3139 | 0.12612 | -0.0408 | 10.4179
18.5 | 1.2441 | 0.14916 | -0.0531 | 8.3407

## 95. Re 7M Mach 0.50 (1)
BIGFOIL.COM POLAR EXPORT
GA 37A310
GA 37A310 |  |  |  | Cl Max: | 1.237 | at alpha= | 20 | deg
JavaFoil+Calcfoil stall+Eppler ext transition |  |  |  | L/D Max: | 123.529 | at alpha= | 3 | deg
Re: | 7000000 |  |  | Cd Min: | 0.0051 | at alpha= | 0 | deg
Mach: | 0.5 |  |  | Cl=0 at alpha= | -2.3284 | deg
|  |  |  | @ Cl=0.1, Cd= | 0.0064024
|  |  |  | @ Cl=0.4, Cd= | 0.0052091
|  |  |  | @ Cl=0.6, Cd= | 0.0052247
alpha (deg) | Cl | Cd | Cm | Cl/Cd
-20 | -0.95 | 0.15343 | -0.013 | -6.193
-19.5 | -0.926 | 0.15788 | -0.014 | -5.864
-19 | -0.901 | 0.14744 | -0.014 | -6.111
-18.5 | -0.874 | 0.1422 | -0.015 | -6.149
-18 | -0.848 | 0.13556 | -0.015 | -6.258
-17.5 | -0.821 | 0.13083 | -0.015 | -6.278
-17 | -0.794 | 0.12614 | -0.015 | -6.292
-16.5 | -0.766 | 0.12357 | -0.015 | -6.198
-16 | -0.74 | 0.11918 | -0.015 | -6.205
-15.5 | -0.713 | 0.11403 | -0.016 | -6.254
-15 | -0.687 | 0.10863 | -0.016 | -6.322
-14.5 | -0.66 | 0.10547 | -0.017 | -6.26
-14 | -0.634 | 0.10064 | -0.017 | -6.298
-13.5 | -0.607 | 0.09863 | -0.017 | -6.156
-13 | -0.581 | 0.09436 | -0.018 | -6.155
-12.5 | -0.553 | 0.08912 | -0.018 | -6.208
-12 | -0.527 | 0.0802 | -0.019 | -6.576
-11.5 | -0.501 | 0.07338 | -0.019 | -6.827
-11 | -0.474 | 0.06797 | -0.02 | -6.979
-10.5 | -0.448 | 0.06349 | -0.021 | -7.052
-10 | -0.422 | 0.05858 | -0.022 | -7.196
-9.5 | -0.401 | 0.04889 | -0.026 | -8.201
-9 | -0.364 | 0.06273 | -0.019 | -5.806
-8.5 | -0.337 | 0.05362 | -0.02 | -6.29
-8 | -0.311 | 0.04911 | -0.022 | -6.342
-7.5 | -0.286 | 0.04319 | -0.025 | -6.627
-7 | -0.315 | 0.00867 | -0.043 | -36.373
-6.5 | -0.232 | 0.03866 | -0.027 | -5.988
-6 | -0.248 | 0.00805 | -0.045 | -30.84
-5.5 | -0.175 | 0.03659 | -0.025 | -4.785
-5 | -0.147 | 0.03561 | -0.023 | -4.128
-4.5 | -0.181 | 0.03306 | -0.026 | -5.478
-4 | -0.199 | 0.00719 | -0.049 | -27.669
-3.5 | -0.148 | 0.00699 | -0.05 | -21.201
-3 | -0.088 | 0.00657 | -0.051 | -13.387
-2.5 | -0.023 | 0.00647 | -0.052 | -3.592
-2 | 0.044 | 0.00632 | -0.053 | 6.916
-1.5 | 0.112 | 0.00642 | -0.054 | 17.398
-1 | 0.18 | 0.00614 | -0.055 | 29.346
-0.5 | 0.249 | 0.00624 | -0.056 | 39.916
0 | 0.32 | 0.0051 | -0.057 | 62.691
0.5 | 0.388 | 0.00519 | -0.058 | 74.764
1 | 0.457 | 0.0053 | -0.058 | 86.322
1.5 | 0.526 | 0.0054 | -0.059 | 97.49
2 | 0.594 | 0.0052 | -0.06 | 114.135
2.5 | 0.662 | 0.00548 | -0.061 | 120.815
3 | 0.73 | 0.00591 | -0.062 | 123.529
3.5 | 0.796 | 0.00695 | -0.063 | 114.527
4 | 0.861 | 0.0091 | -0.064 | 94.632
4.5 | 0.922 | 0.00948 | -0.065 | 97.269
5 | 0.978 | 0.00994 | -0.066 | 98.397
5.5 | 1.027 | 0.01044 | -0.067 | 98.362
6 | 1.063 | 0.0106 | -0.068 | 100.297
6.5 | 1.077 | 0.01125 | -0.069 | 95.743
7 | 1.043 | 0.01219 | -0.07 | 85.583
7.5 | 0.673 | 0.01285 | -0.07 | 52.381
8 | 0.707 | 0.01407 | -0.071 | 50.252
8.5 | 0.741 | 0.01476 | -0.072 | 50.191
9 | 0.622 | 0.06629 | -0.03 | 9.38
9.5 | 0.79 | 0.01804 | -0.072 | 43.811
10 | 0.777 | 0.02842 | -0.068 | 27.345
10.5 | 0.725 | 0.06064 | -0.051 | 11.948
11 | 0.739 | 0.07282 | -0.043 | 10.142
11.5 | 0.764 | 0.0813 | -0.042 | 9.395
12 | 0.793 | 0.08686 | -0.044 | 9.131
12.5 | 0.821 | 0.09377 | -0.045 | 8.757
13 | 0.846 | 0.09626 | -0.044 | 8.784
13.5 | 0.874 | 0.10096 | -0.045 | 8.653
14 | 0.904 | 0.10332 | -0.048 | 8.748
14.5 | 0.935 | 0.10505 | -0.051 | 8.904
15 | 0.966 | 0.1086 | -0.053 | 8.895
15.5 | 0.994 | 0.11566 | -0.054 | 8.591
16 | 1.019 | 0.12484 | -0.054 | 8.163
16.5 | 1.039 | 0.12294 | -0.051 | 8.453
17 | 1.067 | 0.1284 | -0.052 | 8.308
17.5 | 1.099 | 0.13022 | -0.055 | 8.437
18 | 1.134 | 0.13047 | -0.059 | 8.694
18.5 | 1.166 | 0.13309 | -0.061 | 8.76
19 | 1.199 | 0.13537 | -0.063 | 8.854
19.5 | 1.224 | 0.14367 | -0.063 | 8.518
20 | 1.237 | 0.16913 | -0.06 | 7.311

## 96. Re 7M Mach 0.50 (2)
BIGFOIL.COM POLAR EXPORT
GA 37A310
GA 37A310 |  |  |  | Cl Max: | 1.2798 | at alpha= | 8 | deg
XFOIL ncrit=9 |  |  |  | L/D Max: | 162.128 | at alpha= | 2.5 | deg
Re: | 7000000 |  |  | Cd Min: | 0.27816 | at alpha= | -20 | deg
Mach: | 0.5 |  |  | Cl=0 at alpha= | -2.3387 | deg
|  |  |  | @ Cl=0.1, Cd= | 0.0054947
|  |  |  | @ Cl=0.4, Cd= | 0.0040253
|  |  |  | @ Cl=0.6, Cd= | 0.0038185
alpha (deg) | Cl | Cd | Cm | Cl/Cd
-20 | -0.814 | 0.27816 | 0.0724 | -2.9264
-19.5 | -0.7907 | 0.26913 | 0.0672 | -2.938
-19 | -0.7678 | 0.26065 | 0.0619 | -2.9457
-18.5 | -0.7466 | 0.25212 | 0.0567 | -2.9613
-18 | -0.7241 | 0.24427 | 0.0517 | -2.9643
-17.5 | -0.7018 | 0.23639 | 0.0468 | -2.9688
-17 | -0.6799 | 0.22836 | 0.0421 | -2.9773
-16.5 | -0.6575 | 0.22005 | 0.0375 | -2.988
-16 | -0.64 | 0.20932 | 0.0325 | -3.0575
-15.5 | -0.619 | 0.20156 | 0.0281 | -3.071
-15 | -0.5983 | 0.1939 | 0.0239 | -3.0856
-14.5 | -0.5784 | 0.18599 | 0.0198 | -3.1098
-14 | -0.5602 | 0.17756 | 0.0158 | -3.155
-13.5 | -0.5423 | 0.16932 | 0.0119 | -3.2028
-13 | -0.526 | 0.16098 | 0.008 | -3.2675
-12.5 | -0.5124 | 0.15332 | 0.0052 | -3.342
-12 | -0.5004 | 0.14511 | 0.002 | -3.4484
-11.5 | -0.4901 | 0.13618 | -0.0018 | -3.5989
-11 | -0.4761 | 0.12882 | -0.0051 | -3.6959
-10.5 | -0.4618 | 0.12171 | -0.0083 | -3.7943
-10 | -0.4491 | 0.11421 | -0.0117 | -3.9322
-9.5 | -0.4388 | 0.10631 | -0.0152 | -4.1276
-9 | -0.43 | 0.09819 | -0.019 | -4.3793
-8.5 | -0.4226 | 0.08995 | -0.0231 | -4.6982
-8 | -0.4168 | 0.08153 | -0.0278 | -5.1122
-7.5 | -0.4123 | 0.07286 | -0.0334 | -5.6588
-7 | -0.4105 | 0.06325 | -0.0422 | -6.4901
-6.5 | -0.401 | 0.05093 | -0.0588 | -7.8736
-6 | -0.3835 | 0.04004 | -0.0666 | -9.5779
-5.5 | -0.3576 | 0.02967 | -0.0695 | -12.0526
-4.5 | -0.2668 | 0.01603 | -0.0673 | -16.6438
-4 | -0.2192 | 0.00887 | -0.064 | -24.7125
-3.5 | -0.1569 | 0.00694 | -0.0619 | -22.6081
-3 | -0.0902 | 0.00617 | -0.0607 | -14.6191
-2.5 | -0.022 | 0.00586 | -0.0602 | -3.7543
-2 | 0.0462 | 0.00563 | -0.06 | 8.206
-1.5 | 0.1138 | 0.00546 | -0.0599 | 20.8425
-1 | 0.1815 | 0.00532 | -0.0601 | 34.1165
-0.5 | 0.2486 | 0.00519 | -0.0603 | 47.8998
0 | 0.3138 | 0.00476 | -0.0604 | 65.9244
0.5 | 0.3759 | 0.0041 | -0.0602 | 91.6829
1 | 0.4404 | 0.0039 | -0.0602 | 112.9231
1.5 | 0.5047 | 0.00376 | -0.06 | 134.2287
2 | 0.5689 | 0.00374 | -0.0597 | 152.1123
2.5 | 0.6323 | 0.0039 | -0.0592 | 162.1282
3 | 0.688 | 0.0048 | -0.0574 | 143.3333
3.5 | 0.7441 | 0.00558 | -0.0553 | 133.3513
4 | 0.8101 | 0.00627 | -0.0551 | 129.2026
5 | 0.9565 | 0.00757 | -0.0567 | 126.354
5.5 | 1.016 | 0.00813 | -0.0539 | 124.9692
6 | 1.079 | 0.00871 | -0.0515 | 123.8806
6.5 | 1.1434 | 0.00933 | -0.0489 | 122.5509
7 | 1.2054 | 0.01022 | -0.0454 | 117.9452
7.5 | 1.2587 | 0.01173 | -0.0401 | 107.3061
8 | 1.2798 | 0.01489 | -0.0306 | 85.9503
8.5 | 1.2706 | 0.02011 | -0.0198 | 63.1825
9 | 1.2484 | 0.02722 | -0.0117 | 45.8633
9.5 | 1.2164 | 0.0356 | -0.0072 | 34.1685
10 | 1.1801 | 0.04508 | -0.006 | 26.1779
10.5 | 1.1416 | 0.05588 | -0.008 | 20.4295
11 | 1.1042 | 0.06808 | -0.0129 | 16.2192
11.5 | 1.0701 | 0.08186 | -0.0206 | 13.0723
12 | 1.0417 | 0.09704 | -0.0297 | 10.7347
12.5 | 1.0183 | 0.11208 | -0.0369 | 9.0855
13 | 0.9991 | 0.12599 | -0.0438 | 7.93

## 97. Re 8M Mach 0.00 (1)
BIGFOIL.COM POLAR EXPORT
GA 37A310
GA 37A310 |  |  |  | Cl Max: | 1.198 | at alpha= | 10 | deg
JavaFoil+Calcfoil stall+Eppler ext transition |  |  |  | L/D Max: | 116.17 | at alpha= | 7 | deg
Re: | 8000000 |  |  | Cd Min: | 0.00486 | at alpha= | -0.5 | deg
Mach: | 0 |  |  | Cl=0 at alpha= | -2.3276 | deg
|  |  |  | @ Cl=0.1, Cd= | 0.00602
|  |  |  | @ Cl=0.4, Cd= | 0.0049933
|  |  |  | @ Cl=0.6, Cd= | 0.005408
alpha (deg) | Cl | Cd | Cm | Cl/Cd
-14.5 | -0.399 | 0.09221 | -0.015 | -4.327
-14 | -0.412 | 0.08824 | -0.015 | -4.665
-13.5 | -0.424 | 0.08382 | -0.015 | -5.056
-13 | -0.435 | 0.07963 | -0.016 | -5.463
-12.5 | -0.445 | 0.07525 | -0.016 | -5.914
-12 | -0.453 | 0.07134 | -0.016 | -6.353
-11.5 | -0.459 | 0.06806 | -0.017 | -6.751
-11 | -0.463 | 0.0643 | -0.017 | -7.208
-10.5 | -0.465 | 0.06099 | -0.018 | -7.624
-10 | -0.467 | 0.05449 | -0.02 | -8.568
-9.5 | -0.559 | 0.00958 | -0.034 | -58.43
-9 | -0.55 | 0.0084 | -0.035 | -65.498
-8.5 | -0.535 | 0.00791 | -0.035 | -67.603
-8 | -0.514 | 0.00792 | -0.036 | -64.966
-7.5 | -0.489 | 0.00789 | -0.037 | -61.942
-7 | -0.459 | 0.00747 | -0.038 | -61.383
-6.5 | -0.423 | 0.00699 | -0.038 | -60.56
-6 | -0.384 | 0.00674 | -0.039 | -56.936
-5.5 | -0.34 | 0.00671 | -0.04 | -50.714
-5 | -0.293 | 0.00676 | -0.041 | -43.299
-4.5 | -0.242 | 0.00675 | -0.042 | -35.932
-4 | -0.19 | 0.00638 | -0.043 | -29.722
-3.5 | -0.135 | 0.00643 | -0.043 | -20.938
-3 | -0.078 | 0.00613 | -0.044 | -12.742
-2.5 | -0.02 | 0.00602 | -0.045 | -3.387
-2 | 0.038 | 0.00608 | -0.046 | 6.266
-1.5 | 0.097 | 0.00602 | -0.047 | 16.115
-1 | 0.156 | 0.00602 | -0.047 | 25.969
-0.5 | 0.216 | 0.00486 | -0.048 | 44.339
0 | 0.277 | 0.00494 | -0.049 | 56.01
0.5 | 0.336 | 0.00499 | -0.05 | 67.397
1 | 0.396 | 0.00499 | -0.051 | 79.365
1.5 | 0.456 | 0.00504 | -0.051 | 90.314
2 | 0.515 | 0.00496 | -0.052 | 103.762
2.5 | 0.574 | 0.00517 | -0.053 | 111.066
3 | 0.633 | 0.00571 | -0.054 | 110.943
3.5 | 0.691 | 0.00622 | -0.055 | 111.1
4 | 0.749 | 0.00714 | -0.056 | 104.845
4.5 | 0.805 | 0.0081 | -0.056 | 99.459
5 | 0.86 | 0.00833 | -0.057 | 103.233
5.5 | 0.913 | 0.00841 | -0.058 | 108.621
6 | 0.964 | 0.0086 | -0.059 | 112.054
6.5 | 1.012 | 0.00893 | -0.06 | 113.317
7 | 1.057 | 0.0091 | -0.06 | 116.17
7.5 | 1.099 | 0.00948 | -0.061 | 115.881
8 | 1.137 | 0.00997 | -0.062 | 114.042
8.5 | 1.168 | 0.01041 | -0.063 | 112.22
9 | 1.186 | 0.01095 | -0.063 | 108.326
9.5 | 1.197 | 0.01154 | -0.064 | 103.681
10 | 1.198 | 0.0121 | -0.065 | 99.028
10.5 | 1.191 | 0.01274 | -0.066 | 93.525
11 | 1.177 | 0.01343 | -0.067 | 87.599
11.5 | 1.155 | 0.01446 | -0.067 | 79.844
12 | 1.126 | 0.01554 | -0.068 | 72.481
12.5 | 1.061 | 0.01862 | -0.067 | 57.004
13 | 1.001 | 0.02323 | -0.066 | 43.109
13.5 | 0.926 | 0.03455 | -0.063 | 26.802
14 | 0.802 | 0.08052 | -0.048 | 9.958
14.5 | 0.754 | 0.09266 | -0.045 | 8.141
15 | 0.716 | 0.09785 | -0.045 | 7.316

## 98. Re 8M Mach 0.00 (2)
BIGFOIL.COM POLAR EXPORT
GA 37A310
GA 37A310 |  |  |  | Cl Max: | 1.7971 | at alpha= | 19 | deg
XFOIL ncrit=9 |  |  |  | L/D Max: | 133 | at alpha= | 2.5 | deg
Re: | 8000000 |  |  | Cd Min: | 0.06049 | at alpha= | 20 | deg
Mach: | 0 |  |  | Cl=0 at alpha= | -2.3415 | deg
|  |  |  | @ Cl=0.1, Cd= | 0.0051807
|  |  |  | @ Cl=0.4, Cd= | 0.0037917
|  |  |  | @ Cl=0.6, Cd= | 0.0046701
alpha (deg) | Cl | Cd | Cm | Cl/Cd
-17.5 | -1.3188 | 0.05007 | -0.0507 | -26.3391
-17 | -1.3734 | 0.0359 | -0.0618 | -38.2563
-16.5 | -1.4032 | 0.02978 | -0.0588 | -47.1189
-16 | -1.3948 | 0.02544 | -0.0563 | -54.827
-15.5 | -1.3702 | 0.02223 | -0.0544 | -61.6374
-15 | -1.3347 | 0.02004 | -0.0531 | -66.6018
-14.5 | -1.2923 | 0.01859 | -0.0522 | -69.5159
-14 | -1.2467 | 0.0175 | -0.0515 | -71.24
-13.5 | -1.1996 | 0.01655 | -0.0508 | -72.4834
-13 | -1.15 | 0.01573 | -0.0506 | -73.1087
-12.5 | -1.0925 | 0.01499 | -0.0519 | -72.8819
-12 | -1.0459 | 0.01454 | -0.0506 | -71.9326
-11.5 | -0.9941 | 0.01431 | -0.0503 | -69.4689
-11 | -0.9418 | 0.01395 | -0.0501 | -67.5125
-10.5 | -0.8893 | 0.0135 | -0.05 | -65.8741
-10 | -0.8365 | 0.013 | -0.05 | -64.3462
-9.5 | -0.7825 | 0.01269 | -0.05 | -61.6627
-9 | -0.729 | 0.01218 | -0.05 | -59.8522
-8.5 | -0.6833 | 0.0097 | -0.049 | -70.4433
-8 | -0.6307 | 0.0088 | -0.0487 | -71.6705
-7.5 | -0.577 | 0.00814 | -0.0486 | -70.8845
-7 | -0.5225 | 0.00762 | -0.0486 | -68.5696
-6.5 | -0.4676 | 0.00719 | -0.0486 | -65.0348
-6 | -0.4122 | 0.00682 | -0.0486 | -60.4399
-5.5 | -0.3565 | 0.00655 | -0.0488 | -54.4275
-5 | -0.3002 | 0.00636 | -0.049 | -47.2013
-4.5 | -0.2436 | 0.00623 | -0.0494 | -39.1011
-4 | -0.1877 | 0.00594 | -0.0495 | -31.5993
-3.5 | -0.1313 | 0.00572 | -0.0497 | -22.9545
-3 | -0.0747 | 0.00555 | -0.05 | -13.4595
-2.5 | -0.018 | 0.00545 | -0.0503 | -3.3028
-2 | 0.0388 | 0.00528 | -0.0506 | 7.3485
-1.5 | 0.0956 | 0.00519 | -0.0509 | 18.42
-1 | 0.1524 | 0.00507 | -0.0512 | 30.0592
-0.5 | 0.2087 | 0.00494 | -0.0515 | 42.247
0.5 | 0.3175 | 0.0041 | -0.0516 | 77.439
1 | 0.3721 | 0.00382 | -0.0517 | 97.4084
2 | 0.4805 | 0.00371 | -0.0516 | 129.5148
2.5 | 0.532 | 0.004 | -0.0511 | 133
3 | 0.5823 | 0.00446 | -0.0504 | 130.5605
3.5 | 0.632 | 0.00505 | -0.0495 | 125.1485
4 | 0.6842 | 0.00551 | -0.0491 | 124.1742
4.5 | 0.7438 | 0.00594 | -0.0504 | 125.2189
5 | 0.8044 | 0.00635 | -0.052 | 126.6772
5.5 | 0.8646 | 0.0068 | -0.0535 | 127.1471
6 | 0.9169 | 0.00725 | -0.0533 | 126.469
6.5 | 0.9671 | 0.00764 | -0.0525 | 126.5838
7 | 1.0191 | 0.00796 | -0.0521 | 128.0276
7.5 | 1.0707 | 0.00836 | -0.0518 | 128.0742
8 | 1.1221 | 0.00882 | -0.0514 | 127.2222
8.5 | 1.174 | 0.0092 | -0.0512 | 127.6087
9 | 1.2247 | 0.00969 | -0.0509 | 126.388
9.5 | 1.2747 | 0.01023 | -0.0504 | 124.6041
10 | 1.3242 | 0.01079 | -0.05 | 122.7247
10.5 | 1.3717 | 0.0115 | -0.0492 | 119.2783
11.5 | 1.466 | 0.01282 | -0.0477 | 114.3526
12 | 1.5106 | 0.01362 | -0.0466 | 110.9104
12.5 | 1.5529 | 0.01452 | -0.0452 | 106.949
13 | 1.5928 | 0.01551 | -0.0435 | 102.695
13.5 | 1.6293 | 0.0166 | -0.0413 | 98.1506
14 | 1.6572 | 0.01783 | -0.0377 | 92.9445
14.5 | 1.6807 | 0.01935 | -0.034 | 86.8579
15 | 1.7003 | 0.0213 | -0.0305 | 79.8263
15.5 | 1.7194 | 0.02347 | -0.0275 | 73.2595
16 | 1.7403 | 0.02565 | -0.0253 | 67.848
16.5 | 1.7581 | 0.02823 | -0.0233 | 62.2777
17 | 1.7747 | 0.03104 | -0.0216 | 57.1746
17.5 | 1.7847 | 0.03455 | -0.0199 | 51.6556
18 | 1.7941 | 0.03825 | -0.0187 | 46.9046
18.5 | 1.7964 | 0.04281 | -0.0176 | 41.9622
19 | 1.7971 | 0.04781 | -0.0171 | 37.5884
19.5 | 1.7942 | 0.05357 | -0.0172 | 33.4926
20 | 1.7841 | 0.06049 | -0.0179 | 29.4941

## 99. Re 8M Mach 0.10 (1)
BIGFOIL.COM POLAR EXPORT
GA 37A310
GA 37A310 |  |  |  | Cl Max: | 1.193 | at alpha= | 9.5 | deg
JavaFoil+Calcfoil stall+Eppler ext transition |  |  |  | L/D Max: | 116.587 | at alpha= | 7 | deg
Re: | 8000000 |  |  | Cd Min: | 0.0049 | at alpha= | -0.5 | deg
Mach: | 0.1 |  |  | Cl=0 at alpha= | -2.3276 | deg
|  |  |  | @ Cl=0.1, Cd= | 0.0060297
|  |  |  | @ Cl=0.4, Cd= | 0.0050413
|  |  |  | @ Cl=0.6, Cd= | 0.0054071
alpha (deg) | Cl | Cd | Cm | Cl/Cd
-14 | -0.376 | 0.08842 | -0.015 | -4.248
-13.5 | -0.39 | 0.08382 | -0.015 | -4.659
-13 | -0.404 | 0.07948 | -0.016 | -5.089
-12.5 | -0.417 | 0.07538 | -0.016 | -5.536
-12 | -0.429 | 0.07162 | -0.017 | -5.984
-11.5 | -0.438 | 0.06834 | -0.017 | -6.408
-11 | -0.445 | 0.06442 | -0.017 | -6.905
-10.5 | -0.449 | 0.06103 | -0.018 | -7.361
-10 | -0.45 | 0.05767 | -0.018 | -7.808
-9.5 | -0.456 | 0.048 | -0.022 | -9.494
-9 | -0.54 | 0.00845 | -0.035 | -63.926
-8.5 | -0.527 | 0.00839 | -0.035 | -62.851
-8 | -0.509 | 0.00799 | -0.036 | -63.759
-7.5 | -0.486 | 0.00791 | -0.037 | -61.384
-7 | -0.457 | 0.00751 | -0.038 | -60.76
-6.5 | -0.423 | 0.00704 | -0.039 | -60.007
-6 | -0.384 | 0.00679 | -0.039 | -56.494
-5.5 | -0.34 | 0.00675 | -0.04 | -50.439
-5 | -0.293 | 0.00678 | -0.041 | -43.303
-4.5 | -0.243 | 0.00676 | -0.042 | -36
-4 | -0.19 | 0.0064 | -0.043 | -29.741
-3.5 | -0.135 | 0.00639 | -0.044 | -21.166
-3 | -0.078 | 0.00619 | -0.044 | -12.68
-2.5 | -0.02 | 0.00606 | -0.045 | -3.376
-2 | 0.038 | 0.00614 | -0.046 | 6.238
-1.5 | 0.098 | 0.00603 | -0.047 | 16.177
-1 | 0.157 | 0.00602 | -0.048 | 26.103
-0.5 | 0.217 | 0.0049 | -0.048 | 44.211
0 | 0.278 | 0.00493 | -0.049 | 56.379
0.5 | 0.338 | 0.00493 | -0.05 | 68.508
1 | 0.398 | 0.00504 | -0.051 | 79.028
1.5 | 0.458 | 0.00508 | -0.052 | 90.082
2 | 0.517 | 0.005 | -0.053 | 103.508
2.5 | 0.577 | 0.00522 | -0.053 | 110.533
3 | 0.636 | 0.0057 | -0.054 | 111.634
3.5 | 0.695 | 0.00628 | -0.055 | 110.677
4 | 0.753 | 0.00709 | -0.056 | 106.105
4.5 | 0.809 | 0.00817 | -0.057 | 99.081
5 | 0.864 | 0.00841 | -0.057 | 102.698
5.5 | 0.917 | 0.00839 | -0.058 | 109.312
6 | 0.968 | 0.00861 | -0.059 | 112.482
6.5 | 1.016 | 0.00899 | -0.06 | 113.028
7 | 1.061 | 0.0091 | -0.061 | 116.587
7.5 | 1.102 | 0.00958 | -0.061 | 115.043
8 | 1.139 | 0.01003 | -0.062 | 113.585
8.5 | 1.169 | 0.01051 | -0.063 | 111.228
9 | 1.186 | 0.01107 | -0.064 | 107.121
9.5 | 1.193 | 0.01207 | -0.065 | 98.84
10 | 1.191 | 0.01272 | -0.065 | 93.641
10.5 | 1.18 | 0.01291 | -0.066 | 91.464
11 | 1.161 | 0.01371 | -0.067 | 84.661
11.5 | 1.134 | 0.01476 | -0.068 | 76.796
12 | 1.099 | 0.01602 | -0.068 | 68.646
12.5 | 1.027 | 0.01906 | -0.067 | 53.9
13 | 0.919 | 0.0365 | -0.062 | 25.181
13.5 | 0.805 | 0.07421 | -0.049 | 10.849
14 | 0.755 | 0.08422 | -0.047 | 8.964
14.5 | 0.708 | 0.09243 | -0.045 | 7.664

## 100. Re 8M Mach 0.10 (2)
BIGFOIL.COM POLAR EXPORT
GA 37A310
GA 37A310 |  |  |  | Cl Max: | 1.7779 | at alpha= | 18 | deg
XFOIL ncrit=9 |  |  |  | L/D Max: | 133.775 | at alpha= | 2.5 | deg
Re: | 8000000 |  |  | Cd Min: | 0.07015 | at alpha= | 20 | deg
Mach: | 0.1 |  |  | Cl=0 at alpha= | -2.3415 | deg
|  |  |  | @ Cl=0.1, Cd= | 0.0051827
|  |  |  | @ Cl=0.4, Cd= | 0.003768
|  |  |  | @ Cl=0.6, Cd= | 0.0046419
alpha (deg) | Cl | Cd | Cm | Cl/Cd
-15.5 | -1.2742 | 0.03533 | -0.0628 | -36.0657
-15 | -1.2985 | 0.02779 | -0.0594 | -46.7254
-14.5 | -1.2812 | 0.02324 | -0.0573 | -55.1291
-14 | -1.2466 | 0.02051 | -0.0557 | -60.7801
-13.5 | -1.2043 | 0.01869 | -0.0545 | -64.4355
-13 | -1.1584 | 0.01732 | -0.0535 | -66.8822
-12.5 | -1.1009 | 0.01618 | -0.0546 | -68.0408
-12 | -1.0549 | 0.01547 | -0.0529 | -68.19
-11.5 | -1.0029 | 0.01506 | -0.0523 | -66.5936
-11 | -0.9503 | 0.01455 | -0.0519 | -65.3127
-10.5 | -0.8972 | 0.014 | -0.0516 | -64.0857
-10 | -0.8437 | 0.01343 | -0.0514 | -62.822
-9.5 | -0.789 | 0.01308 | -0.0513 | -60.3211
-9 | -0.7349 | 0.01252 | -0.0512 | -58.6981
-8.5 | -0.6871 | 0.01036 | -0.0503 | -66.3224
-8 | -0.6352 | 0.00912 | -0.0498 | -69.6491
-7.5 | -0.5813 | 0.00835 | -0.0495 | -69.6168
-7 | -0.5264 | 0.00776 | -0.0493 | -67.8351
-6.5 | -0.471 | 0.00728 | -0.0492 | -64.6978
-6 | -0.4153 | 0.00689 | -0.0492 | -60.2758
-5.5 | -0.3591 | 0.00659 | -0.0493 | -54.4917
-5 | -0.3024 | 0.00638 | -0.0495 | -47.3981
-4.5 | -0.2453 | 0.00624 | -0.0497 | -39.3109
-4 | -0.1889 | 0.00597 | -0.0499 | -31.6415
-3.5 | -0.1322 | 0.00574 | -0.05 | -23.0314
-3 | -0.0752 | 0.00556 | -0.0503 | -13.5252
-2 | 0.039 | 0.00529 | -0.0509 | 7.3724
-1.5 | 0.0962 | 0.00519 | -0.0512 | 18.5356
-1 | 0.1533 | 0.00508 | -0.0515 | 30.1772
-0.5 | 0.21 | 0.00494 | -0.0518 | 42.5101
0 | 0.2653 | 0.00456 | -0.0519 | 58.1798
0.5 | 0.3194 | 0.0041 | -0.0519 | 77.9024
1 | 0.3744 | 0.00382 | -0.052 | 98.0105
1.5 | 0.4286 | 0.00371 | -0.0519 | 115.5256
2 | 0.4833 | 0.00371 | -0.0519 | 130.2695
2.5 | 0.5351 | 0.004 | -0.0514 | 133.775
3 | 0.5857 | 0.00447 | -0.0506 | 131.0291
3.5 | 0.6356 | 0.00507 | -0.0497 | 125.3649
4 | 0.6881 | 0.00553 | -0.0493 | 124.4304
4.5 | 0.7481 | 0.00596 | -0.0506 | 125.5201
5 | 0.8092 | 0.00638 | -0.0522 | 126.8339
5.5 | 0.8698 | 0.00683 | -0.0537 | 127.3499
6 | 0.9222 | 0.00728 | -0.0533 | 126.6758
6.5 | 0.9729 | 0.00768 | -0.0525 | 126.6797
7 | 1.0253 | 0.00801 | -0.0521 | 128.0025
7.5 | 1.0773 | 0.00843 | -0.0517 | 127.7936
8 | 1.1293 | 0.00888 | -0.0513 | 127.1734
8.5 | 1.1816 | 0.00927 | -0.051 | 127.4649
9 | 1.2324 | 0.00981 | -0.0505 | 125.6269
9.5 | 1.2831 | 0.01035 | -0.05 | 123.971
10 | 1.3325 | 0.01097 | -0.0493 | 121.4676
10.5 | 1.3806 | 0.01169 | -0.0484 | 118.1009
11 | 1.4288 | 0.01234 | -0.0476 | 115.7861
11.5 | 1.4752 | 0.0131 | -0.0465 | 112.6107
12 | 1.5194 | 0.01397 | -0.0451 | 108.7616
12.5 | 1.5613 | 0.01494 | -0.0434 | 104.5047
13 | 1.6002 | 0.01604 | -0.0413 | 99.7631
13.5 | 1.6323 | 0.01725 | -0.0382 | 94.6261
14 | 1.6567 | 0.01875 | -0.0341 | 88.3573
14.5 | 1.6759 | 0.02074 | -0.0301 | 80.8052
15 | 1.6973 | 0.02276 | -0.027 | 74.5738
15.5 | 1.7186 | 0.02496 | -0.0244 | 68.8542
16 | 1.7381 | 0.02747 | -0.0223 | 63.2727
16.5 | 1.7535 | 0.03045 | -0.0202 | 57.5862
17 | 1.7668 | 0.03374 | -0.0185 | 52.3651
17.5 | 1.7734 | 0.03782 | -0.017 | 46.8905
18 | 1.7779 | 0.04223 | -0.0159 | 42.1004
18.5 | 1.774 | 0.04782 | -0.0152 | 37.0974
19 | 1.7693 | 0.05393 | -0.0153 | 32.8073
19.5 | 1.7571 | 0.06129 | -0.0162 | 28.6686
20 | 1.7372 | 0.07015 | -0.018 | 24.7641

## 101. Re 8M Mach 0.25 (1)
BIGFOIL.COM POLAR EXPORT
GA 37A310
GA 37A310 |  |  |  | Cl Max: | 1.17 | at alpha= | 9 | deg
JavaFoil+Calcfoil stall+Eppler ext transition |  |  |  | L/D Max: | 114.31 | at alpha= | 7 | deg
Re: | 8000000 |  |  | Cd Min: | 0.00491 | at alpha= | -0.5 | deg
Mach: | 0.25 |  |  | Cl=0 at alpha= | -2.325 | deg
|  |  |  | @ Cl=0.1, Cd= | 0.00612
|  |  |  | @ Cl=0.4, Cd= | 0.09828
|  |  |  | @ Cl=0.6, Cd= | 0.09828
alpha (deg) | Cl | Cd | Cm | Cl/Cd
-12 | -0.189 | 0.07044 | -0.018 | -2.685
-11.5 | -0.234 | 0.06776 | -0.018 | -3.456
-11 | -0.272 | 0.06474 | -0.018 | -4.208
-10.5 | -0.306 | 0.06076 | -0.019 | -5.037
-10 | -0.334 | 0.05751 | -0.019 | -5.8
-9.5 | -0.356 | 0.05385 | -0.02 | -6.603
-9 | -0.37 | 0.0505 | -0.021 | -7.335
-8.5 | -0.378 | 0.0481 | -0.021 | -7.868
-8 | -0.377 | 0.04685 | -0.02 | -8.048
-7.5 | -0.375 | 0.04057 | -0.024 | -9.251
-7 | -0.437 | 0.00787 | -0.039 | -55.554
-6.5 | -0.412 | 0.0071 | -0.04 | -58.103
-6 | -0.38 | 0.00711 | -0.041 | -53.426
-5.5 | -0.341 | 0.00667 | -0.041 | -51.093
-5 | -0.296 | 0.00701 | -0.042 | -42.256
-4.5 | -0.247 | 0.00683 | -0.043 | -36.17
-4 | -0.194 | 0.00667 | -0.044 | -29.077
-3.5 | -0.138 | 0.00624 | -0.045 | -22.133
-3 | -0.08 | 0.00627 | -0.046 | -12.816
-2.5 | -0.021 | 0.00624 | -0.046 | -3.364
-2 | 0.039 | 0.00612 | -0.047 | 6.423
-1.5 | 0.1 | 0.00612 | -0.048 | 16.369
-1 | 0.161 | 0.00601 | -0.049 | 26.857
-0.5 | 0.223 | 0.00491 | -0.05 | 45.346
0 | 0.286 | 0.00492 | -0.051 | 58.059
0.5 | 0.347 | 0.005 | -0.051 | 69.45
1 | 0.409 | 0.00505 | -0.052 | 80.955
1.5 | 0.471 | 0.00514 | -0.053 | 91.532
2 | 0.531 | 0.005 | -0.054 | 106.319
2.5 | 0.593 | 0.00523 | -0.055 | 113.195
3 | 0.654 | 0.00582 | -0.056 | 112.311
3.5 | 0.714 | 0.00634 | -0.057 | 112.557
4 | 0.773 | 0.00727 | -0.057 | 106.281
4.5 | 0.831 | 0.00836 | -0.058 | 99.376
5 | 0.886 | 0.00866 | -0.059 | 102.362
5.5 | 0.94 | 0.00861 | -0.06 | 109.19
6 | 0.99 | 0.00897 | -0.061 | 110.353
6.5 | 1.037 | 0.00928 | -0.061 | 111.786
7 | 1.079 | 0.00944 | -0.062 | 114.31
7.5 | 1.117 | 0.00999 | -0.063 | 111.731
8 | 1.148 | 0.01046 | -0.064 | 109.689
8.5 | 1.169 | 0.01109 | -0.065 | 105.375
9 | 1.17 | 0.01169 | -0.066 | 100.017
9.5 | 1.156 | 0.01294 | -0.066 | 89.305
10 | 1.126 | 0.01315 | -0.067 | 85.631
10.5 | 1.081 | 0.0148 | -0.068 | 73.069
11 | 1.021 | 0.01554 | -0.069 | 65.719
11.5 | 0.878 | 0.02673 | -0.064 | 32.849
12 | 0.711 | 0.06855 | -0.047 | 10.365
12.5 | 0.622 | 0.07944 | -0.042 | 7.831
13 | 0.535 | 0.08544 | -0.042 | 6.259
13.5 | 0.442 | 0.0921 | -0.041 | 4.801
14 | 0.343 | 0.09828 | -0.041 | 3.491

## 102. Re 8M Mach 0.25 (2)
BIGFOIL.COM POLAR EXPORT
GA 37A310
GA 37A310 |  |  |  | Cl Max: | 1.6064 | at alpha= | 14 | deg
XFOIL ncrit=9 |  |  |  | L/D Max: | 137.413 | at alpha= | 2.5 | deg
Re: | 8000000 |  |  | Cd Min: | 0.25495 | at alpha= | -20 | deg
Mach: | 0.25 |  |  | Cl=0 at alpha= | -2.3407 | deg
|  |  |  | @ Cl=0.1, Cd= | 0.0052191
|  |  |  | @ Cl=0.4, Cd= | 0.0038036
|  |  |  | @ Cl=0.6, Cd= | 0.0044851
alpha (deg) | Cl | Cd | Cm | Cl/Cd
-20 | -0.7531 | 0.25495 | 0.0624 | -2.9539
-19.5 | -0.7346 | 0.24803 | 0.058 | -2.9617
-19 | -0.7166 | 0.24097 | 0.0537 | -2.9738
-18.5 | -0.6988 | 0.23384 | 0.0495 | -2.9884
-18 | -0.6814 | 0.22661 | 0.0453 | -3.0069
-17.5 | -0.6675 | 0.2175 | 0.0408 | -3.069
-17 | -0.6534 | 0.20832 | 0.0365 | -3.1365
-16.5 | -0.6361 | 0.20196 | 0.0327 | -3.1496
-16 | -0.6191 | 0.19555 | 0.0291 | -3.1659
-15.5 | -0.6026 | 0.189 | 0.0256 | -3.1884
-15 | -0.5875 | 0.18204 | 0.0221 | -3.2273
-14.5 | -0.5737 | 0.17426 | 0.0186 | -3.2922
-14 | -0.5615 | 0.16624 | 0.0151 | -3.3776
-13.5 | -0.5514 | 0.15792 | 0.0117 | -3.4916
-13 | -0.5497 | 0.14671 | 0.0077 | -3.7468
-12.5 | -0.5428 | 0.13827 | 0.0043 | -3.9257
-12 | -0.5298 | 0.13134 | 0.0008 | -4.0338
-11.5 | -0.522 | 0.12533 | -0.0009 | -4.165
-11 | -0.5118 | 0.1184 | -0.004 | -4.3226
-10.5 | -0.5031 | 0.11099 | -0.0074 | -4.5328
-10 | -0.4982 | 0.10268 | -0.0112 | -4.852
-9.5 | -0.498 | 0.09336 | -0.0159 | -5.3342
-8 | -0.641 | 0.01606 | -0.0572 | -39.9128
-7.5 | -0.6014 | 0.01061 | -0.0551 | -56.6824
-7 | -0.5466 | 0.00909 | -0.0541 | -60.132
-6.5 | -0.4894 | 0.00819 | -0.0533 | -59.7558
-6 | -0.4316 | 0.00747 | -0.0527 | -57.7778
-5.5 | -0.3732 | 0.00695 | -0.0523 | -53.6978
-5 | -0.3144 | 0.00657 | -0.052 | -47.8539
-4.5 | -0.2551 | 0.00634 | -0.052 | -40.2366
-4 | -0.1955 | 0.00617 | -0.0521 | -31.6856
-3.5 | -0.1371 | 0.00582 | -0.052 | -23.5567
-3 | -0.078 | 0.00562 | -0.0521 | -13.879
-2.5 | -0.0188 | 0.00547 | -0.0523 | -3.4369
-2 | 0.0402 | 0.00533 | -0.0525 | 7.5422
-1.5 | 0.0995 | 0.00522 | -0.0528 | 19.0613
-1 | 0.1584 | 0.00511 | -0.0531 | 30.998
-0.5 | 0.2171 | 0.00496 | -0.0534 | 43.7702
0 | 0.2741 | 0.0046 | -0.0535 | 59.587
0.5 | 0.3298 | 0.0041 | -0.0535 | 80.439
1 | 0.3866 | 0.00383 | -0.0535 | 100.9399
1.5 | 0.4425 | 0.00372 | -0.0534 | 118.9516
2 | 0.499 | 0.00373 | -0.0534 | 133.7802
2.5 | 0.5524 | 0.00402 | -0.0528 | 137.4129
3 | 0.6046 | 0.00453 | -0.052 | 133.4658
3.5 | 0.6558 | 0.00516 | -0.0509 | 127.093
4 | 0.7101 | 0.00562 | -0.0504 | 126.3523
4.5 | 0.7723 | 0.00607 | -0.0516 | 127.2323
5 | 0.8354 | 0.00658 | -0.053 | 126.9605
5.5 | 0.8985 | 0.00706 | -0.0544 | 127.2663
6 | 0.9512 | 0.00749 | -0.0533 | 126.996
6.5 | 1.0049 | 0.00788 | -0.0524 | 127.5254
7 | 1.0596 | 0.00828 | -0.0517 | 127.971
7.5 | 1.1137 | 0.0088 | -0.0508 | 126.5568
8 | 1.1689 | 0.00923 | -0.0501 | 126.6414
8.5 | 1.2226 | 0.00981 | -0.0491 | 124.6279
9 | 1.2761 | 0.01041 | -0.0481 | 122.5841
9.5 | 1.3277 | 0.01117 | -0.0466 | 118.863
10 | 1.3788 | 0.01196 | -0.0451 | 115.2843
10.5 | 1.4284 | 0.01283 | -0.0433 | 111.3328
11 | 1.4754 | 0.01387 | -0.041 | 106.3735
11.5 | 1.5192 | 0.01506 | -0.0383 | 100.8765
12 | 1.5569 | 0.01648 | -0.0346 | 94.4721
12.5 | 1.5828 | 0.01824 | -0.0295 | 86.7763
13 | 1.5986 | 0.02084 | -0.024 | 76.7083
13.5 | 1.6015 | 0.02476 | -0.0186 | 64.6809
14 | 1.6064 | 0.02892 | -0.0147 | 55.5463
14.5 | 1.6017 | 0.03423 | -0.0116 | 46.7923
15 | 1.5863 | 0.04093 | -0.0094 | 38.7564
15.5 | 1.5601 | 0.04926 | -0.0087 | 31.6707
16 | 1.5282 | 0.05923 | -0.0099 | 25.8011
16.5 | 1.4909 | 0.07109 | -0.0134 | 20.972
17 | 1.4513 | 0.08453 | -0.0189 | 17.1691
17.5 | 1.4069 | 0.10006 | -0.0265 | 14.0606
18 | 1.3617 | 0.11704 | -0.0354 | 11.6345
18.5 | 1.3066 | 0.13651 | -0.0457 | 9.5715
19 | 1.2409 | 0.1588 | -0.0582 | 7.8142

## 103. Re 8M Mach 0.50 (1)
BIGFOIL.COM POLAR EXPORT
GA 37A310
GA 37A310 |  |  |  | Cl Max: | 1.237 | at alpha= | 20 | deg
JavaFoil+Calcfoil stall+Eppler ext transition |  |  |  | L/D Max: | 120.449 | at alpha= | 2.5 | deg
Re: | 8000000 |  |  | Cd Min: | 0.00507 | at alpha= | 0 | deg
Mach: | 0.5 |  |  | Cl=0 at alpha= | -2.3284 | deg
|  |  |  | @ Cl=0.1, Cd= | 0.0062724
|  |  |  | @ Cl=0.4, Cd= | 0.0051357
|  |  |  | @ Cl=0.6, Cd= | 0.0052721
alpha (deg) | Cl | Cd | Cm | Cl/Cd
-20 | -0.951 | 0.15376 | -0.013 | -6.182
-19.5 | -0.926 | 0.15601 | -0.014 | -5.937
-19 | -0.902 | 0.14555 | -0.014 | -6.195
-18.5 | -0.875 | 0.14028 | -0.015 | -6.235
-18 | -0.849 | 0.13243 | -0.015 | -6.407
-17.5 | -0.822 | 0.12914 | -0.015 | -6.364
-17 | -0.794 | 0.12561 | -0.015 | -6.324
-16.5 | -0.766 | 0.12213 | -0.015 | -6.276
-16 | -0.74 | 0.11862 | -0.016 | -6.236
-15.5 | -0.713 | 0.11201 | -0.016 | -6.368
-15 | -0.687 | 0.10808 | -0.016 | -6.355
-14.5 | -0.66 | 0.10398 | -0.017 | -6.351
-14 | -0.634 | 0.09909 | -0.017 | -6.397
-13.5 | -0.607 | 0.09664 | -0.017 | -6.284
-13 | -0.581 | 0.09408 | -0.018 | -6.175
-12.5 | -0.554 | 0.08804 | -0.018 | -6.289
-12 | -0.528 | 0.07926 | -0.019 | -6.658
-11.5 | -0.501 | 0.07258 | -0.019 | -6.906
-11 | -0.475 | 0.06759 | -0.02 | -7.023
-10.5 | -0.449 | 0.06143 | -0.022 | -7.312
-10 | -0.423 | 0.05721 | -0.023 | -7.395
-9.5 | -0.406 | 0.04505 | -0.028 | -9.007
-9 | -0.364 | 0.06197 | -0.019 | -5.877
-8.5 | -0.337 | 0.05379 | -0.02 | -6.274
-8 | -0.312 | 0.04794 | -0.023 | -6.502
-7.5 | -0.289 | 0.04036 | -0.028 | -7.172
-7 | -0.315 | 0.00846 | -0.043 | -37.286
-6.5 | -0.282 | 0.00798 | -0.044 | -35.298
-6 | -0.248 | 0.00758 | -0.045 | -32.737
-5.5 | -0.175 | 0.03633 | -0.026 | -4.828
-5 | -0.148 | 0.03478 | -0.026 | -4.248
-4.5 | -0.222 | 0.00662 | -0.048 | -33.562
-4 | -0.199 | 0.00701 | -0.049 | -28.407
-3.5 | -0.148 | 0.00683 | -0.05 | -21.715
-3 | -0.088 | 0.00644 | -0.051 | -13.655
-2.5 | -0.023 | 0.00634 | -0.052 | -3.663
-2 | 0.044 | 0.00619 | -0.053 | 7.064
-1.5 | 0.112 | 0.00629 | -0.054 | 17.769
-1 | 0.18 | 0.00609 | -0.055 | 29.617
-0.5 | 0.249 | 0.00615 | -0.056 | 40.512
0 | 0.32 | 0.00507 | -0.057 | 63.073
0.5 | 0.388 | 0.00512 | -0.058 | 75.843
1 | 0.457 | 0.00521 | -0.058 | 87.79
1.5 | 0.526 | 0.00531 | -0.059 | 99.112
2 | 0.594 | 0.00525 | -0.06 | 113.04
2.5 | 0.662 | 0.0055 | -0.061 | 120.449
3 | 0.73 | 0.00647 | -0.062 | 112.747
3.5 | 0.796 | 0.0073 | -0.063 | 109.127
4 | 0.861 | 0.00925 | -0.064 | 93.049
4.5 | 0.922 | 0.00931 | -0.065 | 99.046
5 | 0.978 | 0.0098 | -0.066 | 99.843
5.5 | 1.027 | 0.01026 | -0.067 | 100.075
6 | 1.063 | 0.01042 | -0.068 | 102.024
6.5 | 1.077 | 0.01116 | -0.069 | 96.483
7 | 1.043 | 0.01191 | -0.07 | 87.636
7.5 | 0.673 | 0.01251 | -0.07 | 53.809
8 | 0.707 | 0.01375 | -0.071 | 51.428
8.5 | 0.741 | 0.01439 | -0.072 | 51.488
9 | 0.622 | 0.0646 | -0.03 | 9.626
9.5 | 0.792 | 0.01748 | -0.073 | 45.331
10 | 0.796 | 0.02343 | -0.07 | 33.965
10.5 | 0.83 | 0.02333 | -0.071 | 35.555
11 | 0.743 | 0.07018 | -0.046 | 10.582
11.5 | 0.765 | 0.07952 | -0.043 | 9.615
12 | 0.794 | 0.08486 | -0.045 | 9.362
12.5 | 0.821 | 0.09343 | -0.046 | 8.792
13 | 0.846 | 0.09639 | -0.044 | 8.774
13.5 | 0.875 | 0.0991 | -0.046 | 8.825
14 | 0.905 | 0.10143 | -0.048 | 8.919
14.5 | 0.937 | 0.10311 | -0.052 | 9.088
15 | 0.969 | 0.10546 | -0.054 | 9.191
15.5 | 0.996 | 0.11302 | -0.055 | 8.814
16 | 1.02 | 0.12319 | -0.054 | 8.279
16.5 | 1.039 | 0.12209 | -0.051 | 8.514
17 | 1.069 | 0.12621 | -0.053 | 8.467
17.5 | 1.102 | 0.12651 | -0.056 | 8.708
18 | 1.138 | 0.12649 | -0.06 | 8.996
18.5 | 1.172 | 0.12754 | -0.062 | 9.189
19 | 1.204 | 0.13051 | -0.064 | 9.222
19.5 | 1.227 | 0.14053 | -0.064 | 8.728
20 | 1.237 | 0.16697 | -0.06 | 7.41

## 104. Re 8M Mach 0.50 (2)
BIGFOIL.COM POLAR EXPORT
GA 37A310
GA 37A310 |  |  |  | Cl Max: | 1.2101 | at alpha= | 7 | deg
XFOIL ncrit=9 |  |  |  | L/D Max: | 154.024 | at alpha= | 2.5 | deg
Re: | 8000000 |  |  | Cd Min: | 0.0099 | at alpha= | 7 | deg
Mach: | 0.5 |  |  | Cl=0 at alpha= | -99 | deg
|  |  |  | @ Cl=0.1, Cd= | 0.00474
|  |  |  | @ Cl=0.4, Cd= | 0.0040345
|  |  |  | @ Cl=0.6, Cd= | 0.0039519
alpha (deg) | Cl | Cd | Cm | Cl/Cd
0 | 0.3142 | 0.00474 | -0.0604 | 66.2869
0.5 | 0.3767 | 0.00411 | -0.0603 | 91.6545
1 | 0.4415 | 0.0039 | -0.0603 | 113.2051
1.5 | 0.5054 | 0.00381 | -0.0602 | 132.6509
2 | 0.5698 | 0.00381 | -0.06 | 149.5538
2.5 | 0.6315 | 0.0041 | -0.0592 | 154.0244
3 | 0.6889 | 0.00489 | -0.0577 | 140.8793
4 | 0.8073 | 0.00616 | -0.0544 | 131.0552
4.5 | 0.8793 | 0.00674 | -0.0551 | 130.4599
5 | 0.9542 | 0.0074 | -0.0561 | 128.9459
5.5 | 1.0184 | 0.00795 | -0.0543 | 128.1006
6 | 1.0821 | 0.00848 | -0.0519 | 127.6061
6.5 | 1.1468 | 0.00908 | -0.0493 | 126.2996
7 | 1.2101 | 0.0099 | -0.046 | 122.2323

## 105. Re 10M Mach 0.00 (1)
BIGFOIL.COM POLAR EXPORT
GA 37A310
GA 37A310 |  |  |  | Cl Max: | 1.198 | at alpha= | 10 | deg
JavaFoil+Calcfoil stall+Eppler ext transition |  |  |  | L/D Max: | 118.685 | at alpha= | 8 | deg
Re: | 10000000 |  |  | Cd Min: | 0.00485 | at alpha= | 0.5 | deg
Mach: | 0 |  |  | Cl=0 at alpha= | -2.3276 | deg
|  |  |  | @ Cl=0.1, Cd= | 0.0059059
|  |  |  | @ Cl=0.4, Cd= | 0.004914
|  |  |  | @ Cl=0.6, Cd= | 0.0058166
alpha (deg) | Cl | Cd | Cm | Cl/Cd
-14 | -0.413 | 0.08527 | -0.016 | -4.844
-13.5 | -0.425 | 0.08072 | -0.016 | -5.271
-13 | -0.437 | 0.07633 | -0.017 | -5.725
-12.5 | -0.447 | 0.07237 | -0.017 | -6.179
-12 | -0.454 | 0.0705 | -0.017 | -6.44
-11.5 | -0.462 | 0.06545 | -0.018 | -7.055
-11 | -0.464 | 0.06326 | -0.018 | -7.34
-10.5 | -0.466 | 0.06003 | -0.018 | -7.758
-10 | -0.466 | 0.05528 | -0.02 | -8.426
-9.5 | -0.468 | 0.04591 | -0.023 | -10.203
-9 | -0.55 | 0.00815 | -0.035 | -67.521
-8.5 | -0.535 | 0.00764 | -0.035 | -70.037
-8 | -0.514 | 0.00748 | -0.036 | -68.815
-7.5 | -0.489 | 0.00704 | -0.037 | -69.508
-7 | -0.459 | 0.00719 | -0.038 | -63.762
-6.5 | -0.423 | 0.00695 | -0.038 | -60.953
-6 | -0.384 | 0.00697 | -0.039 | -55.035
-5.5 | -0.34 | 0.00682 | -0.04 | -49.838
-5 | -0.293 | 0.00658 | -0.041 | -44.469
-4.5 | -0.242 | 0.00657 | -0.042 | -36.92
-4 | -0.19 | 0.00623 | -0.043 | -30.426
-3.5 | -0.135 | 0.00612 | -0.043 | -21.991
-3 | -0.078 | 0.00603 | -0.044 | -12.95
-2.5 | -0.02 | 0.00607 | -0.045 | -3.355
-2 | 0.038 | 0.006 | -0.046 | 6.351
-1.5 | 0.097 | 0.00591 | -0.047 | 16.434
-1 | 0.156 | 0.00583 | -0.047 | 26.82
-0.5 | 0.216 | 0.00494 | -0.048 | 43.702
0 | 0.277 | 0.00488 | -0.049 | 56.722
0.5 | 0.336 | 0.00485 | -0.05 | 69.327
1 | 0.396 | 0.0049 | -0.051 | 80.732
1.5 | 0.456 | 0.00511 | -0.051 | 89.138
2 | 0.515 | 0.00505 | -0.052 | 101.958
2.5 | 0.574 | 0.00568 | -0.053 | 100.975
3 | 0.633 | 0.00599 | -0.054 | 105.68
3.5 | 0.691 | 0.00649 | -0.055 | 106.563
4 | 0.749 | 0.00719 | -0.056 | 104.235
4.5 | 0.805 | 0.00821 | -0.056 | 98.126
5 | 0.86 | 0.00847 | -0.057 | 101.541
5.5 | 0.913 | 0.0082 | -0.058 | 111.386
6 | 0.964 | 0.00838 | -0.059 | 115.032
6.5 | 1.012 | 0.0086 | -0.06 | 117.685
7 | 1.057 | 0.00898 | -0.06 | 117.757
7.5 | 1.099 | 0.00927 | -0.061 | 118.596
8 | 1.137 | 0.00958 | -0.062 | 118.685
8.5 | 1.168 | 0.01005 | -0.063 | 116.287
9 | 1.186 | 0.01052 | -0.063 | 112.768
9.5 | 1.197 | 0.01112 | -0.064 | 107.641
10 | 1.198 | 0.01164 | -0.065 | 102.92
10.5 | 1.191 | 0.01224 | -0.066 | 97.329
11 | 1.177 | 0.01351 | -0.067 | 87.077
11.5 | 1.155 | 0.01393 | -0.067 | 82.895
12 | 1.126 | 0.01501 | -0.068 | 75.045
12.5 | 1.067 | 0.01755 | -0.067 | 60.78
13 | 1.004 | 0.02228 | -0.066 | 45.034
13.5 | 0.944 | 0.02845 | -0.065 | 33.161
14 | 0.869 | 0.04243 | -0.062 | 20.49
14.5 | 0.763 | 0.08471 | -0.048 | 9.011
15 | 0.722 | 0.09203 | -0.047 | 7.841

## 106. Re 10M Mach 0.00 (2)
BIGFOIL.COM POLAR EXPORT
GA 37A310
GA 37A310 |  |  |  | Cl Max: | 1.8441 | at alpha= | 19 | deg
XFOIL ncrit=9 |  |  |  | L/D Max: | 133.556 | at alpha= | 7 | deg
Re: | 10000000 |  |  | Cd Min: | 0.05978 | at alpha= | -17.5 | deg
Mach: | 0 |  |  | Cl=0 at alpha= | -2.3386 | deg
|  |  |  | @ Cl=0.1, Cd= | 0.0050127
|  |  |  | @ Cl=0.4, Cd= | 0.0038797
|  |  |  | @ Cl=0.6, Cd= | 0.004794
alpha (deg) | Cl | Cd | Cm | Cl/Cd
-17.5 | -1.2716 | 0.05978 | -0.0411 | -21.2713
-17 | -1.3367 | 0.04005 | -0.0596 | -33.3758
-16.5 | -1.3839 | 0.03147 | -0.0598 | -43.9752
-16 | -1.3908 | 0.02601 | -0.0565 | -53.4717
-15.5 | -1.3733 | 0.02191 | -0.0542 | -62.6791
-15 | -1.3445 | 0.0187 | -0.0523 | -71.8984
-14.5 | -1.3062 | 0.01653 | -0.051 | -79.02
-14 | -1.26 | 0.01545 | -0.0503 | -81.5534
-13.5 | -1.2101 | 0.01459 | -0.0501 | -82.9404
-13 | -1.1549 | 0.01387 | -0.0509 | -83.266
-12.5 | -1.1076 | 0.0134 | -0.0497 | -82.6567
-12 | -1.0567 | 0.01292 | -0.0493 | -81.7879
-11.5 | -1.0037 | 0.01266 | -0.0492 | -79.2812
-11 | -0.9505 | 0.01232 | -0.0492 | -77.151
-10.5 | -0.8973 | 0.01188 | -0.0491 | -75.5303
-10 | -0.8438 | 0.01143 | -0.0491 | -73.8233
-9.5 | -0.7894 | 0.01113 | -0.0492 | -70.9254
-9 | -0.7355 | 0.01065 | -0.0492 | -69.061
-8.5 | -0.6811 | 0.01026 | -0.0493 | -66.384
-8 | -0.6304 | 0.00892 | -0.0488 | -70.6726
-7.5 | -0.5777 | 0.00801 | -0.0485 | -72.1223
-7 | -0.5235 | 0.00742 | -0.0485 | -70.5526
-6.5 | -0.4687 | 0.00695 | -0.0484 | -67.4388
-6 | -0.4134 | 0.00656 | -0.0485 | -63.0183
-5.5 | -0.3576 | 0.00625 | -0.0486 | -57.216
-5 | -0.3012 | 0.00606 | -0.0489 | -49.703
-4.5 | -0.2446 | 0.00593 | -0.0492 | -41.2479
-4 | -0.1881 | 0.0058 | -0.0495 | -32.431
-3.5 | -0.1318 | 0.00553 | -0.0497 | -23.8336
-3 | -0.0752 | 0.00536 | -0.0499 | -14.0299
-2 | 0.0385 | 0.00511 | -0.0505 | 7.5342
-1.5 | 0.0954 | 0.00502 | -0.0509 | 19.004
-1 | 0.1522 | 0.00493 | -0.0512 | 30.8722
-0.5 | 0.2086 | 0.00483 | -0.0515 | 43.1884
0 | 0.2641 | 0.00456 | -0.0517 | 57.9167
0.5 | 0.3189 | 0.00423 | -0.0518 | 75.3901
1 | 0.3724 | 0.0039 | -0.0518 | 95.4872
1.5 | 0.4268 | 0.00386 | -0.0518 | 110.5699
2 | 0.4809 | 0.00391 | -0.0518 | 122.9923
2.5 | 0.5317 | 0.0044 | -0.0513 | 120.8409
3 | 0.584 | 0.00465 | -0.0509 | 125.5914
3.5 | 0.6351 | 0.00511 | -0.0503 | 124.2857
4.5 | 0.7398 | 0.00574 | -0.0494 | 128.885
5 | 0.7985 | 0.00616 | -0.0506 | 129.6266
5.5 | 0.8591 | 0.00656 | -0.0522 | 130.9604
6 | 0.9185 | 0.00698 | -0.0535 | 131.5903
6.5 | 0.9699 | 0.00733 | -0.053 | 132.3192
7 | 1.0217 | 0.00765 | -0.0526 | 133.5556
7.5 | 1.0733 | 0.00806 | -0.0522 | 133.1638
8 | 1.1253 | 0.00843 | -0.052 | 133.4875
8.5 | 1.1773 | 0.00882 | -0.0518 | 133.4807
9 | 1.228 | 0.00933 | -0.0514 | 131.6184
9.5 | 1.2788 | 0.0098 | -0.0511 | 130.4898
10 | 1.3281 | 0.01039 | -0.0506 | 127.8248
10.5 | 1.3769 | 0.011 | -0.05 | 125.1727
11 | 1.4254 | 0.01159 | -0.0494 | 122.9853
11.5 | 1.4721 | 0.01228 | -0.0486 | 119.8779
12 | 1.5167 | 0.01311 | -0.0475 | 115.6903
12.5 | 1.5598 | 0.01398 | -0.0462 | 111.5737
13 | 1.6007 | 0.01495 | -0.0446 | 107.0702
13.5 | 1.6384 | 0.01603 | -0.0426 | 102.2084
14 | 1.6696 | 0.01721 | -0.0395 | 97.0134
14.5 | 1.6974 | 0.01837 | -0.0361 | 92.4007
15 | 1.7234 | 0.01973 | -0.033 | 87.3492
15.5 | 1.7478 | 0.02136 | -0.0303 | 81.8258
16 | 1.7703 | 0.02327 | -0.0278 | 76.0765
16.5 | 1.7906 | 0.02548 | -0.0255 | 70.2747
17 | 1.8089 | 0.02799 | -0.0236 | 64.6267
17.5 | 1.8226 | 0.03104 | -0.0218 | 58.7178
18 | 1.8344 | 0.03436 | -0.0202 | 53.3877
18.5 | 1.8405 | 0.03832 | -0.0188 | 48.0297
19 | 1.8441 | 0.04276 | -0.0178 | 43.1268
19.5 | 1.8436 | 0.04786 | -0.0173 | 38.5207
20 | 1.839 | 0.05378 | -0.0174 | 34.1949

## 107. Re 10M Mach 0.10 (1)
BIGFOIL.COM POLAR EXPORT
GA 37A310
GA 37A310 |  |  |  | Cl Max: | 1.193 | at alpha= | 9.5 | deg
JavaFoil+Calcfoil stall+Eppler ext transition |  |  |  | L/D Max: | 117.661 | at alpha= | 8 | deg
Re: | 10000000 |  |  | Cd Min: | 0.00482 | at alpha= | 0 | deg
Mach: | 0.1 |  |  | Cl=0 at alpha= | -2.3276 | deg
|  |  |  | @ Cl=0.1, Cd= | 0.005909
|  |  |  | @ Cl=0.4, Cd= | 0.0049453
|  |  |  | @ Cl=0.6, Cd= | 0.0057909
alpha (deg) | Cl | Cd | Cm | Cl/Cd
-14 | -0.377 | 0.08607 | -0.016 | -4.376
-13.5 | -0.392 | 0.08138 | -0.016 | -4.813
-13 | -0.406 | 0.07688 | -0.017 | -5.281
-12.5 | -0.419 | 0.07286 | -0.017 | -5.752
-12 | -0.429 | 0.07075 | -0.017 | -6.067
-11.5 | -0.44 | 0.06558 | -0.018 | -6.707
-11 | -0.446 | 0.06329 | -0.018 | -7.04
-10.5 | -0.45 | 0.06017 | -0.018 | -7.477
-10 | -0.451 | 0.05647 | -0.019 | -7.996
-9.5 | -0.451 | 0.05116 | -0.021 | -8.817
-9 | -0.54 | 0.0083 | -0.035 | -65.072
-8.5 | -0.528 | 0.00779 | -0.036 | -67.746
-8 | -0.509 | 0.0075 | -0.036 | -67.927
-7.5 | -0.486 | 0.00706 | -0.037 | -68.781
-7 | -0.457 | 0.00723 | -0.038 | -63.125
-6.5 | -0.423 | 0.00699 | -0.039 | -60.449
-6 | -0.384 | 0.00702 | -0.039 | -54.655
-5.5 | -0.34 | 0.00687 | -0.04 | -49.588
-5 | -0.294 | 0.00649 | -0.041 | -45.217
-4.5 | -0.243 | 0.00648 | -0.042 | -37.559
-4 | -0.19 | 0.00624 | -0.043 | -30.483
-3.5 | -0.135 | 0.00617 | -0.044 | -21.896
-3 | -0.078 | 0.00607 | -0.044 | -12.913
-2.5 | -0.02 | 0.00602 | -0.045 | -3.398
-2 | 0.038 | 0.006 | -0.046 | 6.378
-1.5 | 0.098 | 0.00591 | -0.047 | 16.512
-1 | 0.157 | 0.00588 | -0.048 | 26.707
-0.5 | 0.217 | 0.00497 | -0.048 | 43.601
0 | 0.278 | 0.00482 | -0.049 | 57.764
0.5 | 0.338 | 0.00484 | -0.05 | 69.852
1 | 0.398 | 0.00494 | -0.051 | 80.57
1.5 | 0.458 | 0.0051 | -0.052 | 89.819
2 | 0.517 | 0.00503 | -0.053 | 102.75
2.5 | 0.577 | 0.00567 | -0.053 | 101.724
3 | 0.636 | 0.00598 | -0.054 | 106.454
3.5 | 0.695 | 0.0065 | -0.055 | 106.912
4 | 0.753 | 0.00725 | -0.056 | 103.799
4.5 | 0.809 | 0.0082 | -0.057 | 98.731
5 | 0.864 | 0.00847 | -0.057 | 101.987
5.5 | 0.917 | 0.00847 | -0.058 | 108.308
6 | 0.968 | 0.00845 | -0.059 | 114.606
6.5 | 1.016 | 0.00866 | -0.06 | 117.282
7 | 1.061 | 0.00903 | -0.061 | 117.477
7.5 | 1.102 | 0.00937 | -0.061 | 117.646
8 | 1.139 | 0.00968 | -0.062 | 117.661
8.5 | 1.169 | 0.0101 | -0.063 | 115.765
9 | 1.186 | 0.01064 | -0.064 | 111.459
9.5 | 1.193 | 0.0116 | -0.065 | 102.82
10 | 1.191 | 0.01223 | -0.065 | 97.433
10.5 | 1.18 | 0.0124 | -0.066 | 95.166
11 | 1.161 | 0.01378 | -0.067 | 84.284
11.5 | 1.134 | 0.01421 | -0.068 | 79.755
12 | 1.099 | 0.01534 | -0.068 | 71.673
12.5 | 1.033 | 0.01796 | -0.067 | 57.488
13 | 0.954 | 0.02529 | -0.065 | 37.74
13.5 | 0.883 | 0.03487 | -0.063 | 25.334
14 | 0.78 | 0.0659 | -0.054 | 11.841
14.5 | 0.713 | 0.08818 | -0.047 | 8.081

## 108. Re 10M Mach 0.10 (2)
BIGFOIL.COM POLAR EXPORT
GA 37A310
GA 37A310 |  |  |  | Cl Max: | 1.8225 | at alpha= | 18.5 | deg
XFOIL ncrit=9 |  |  |  | L/D Max: | 133.493 | at alpha= | 7 | deg
Re: | 10000000 |  |  | Cd Min: | 0.06228 | at alpha= | 20 | deg
Mach: | 0.1 |  |  | Cl=0 at alpha= | -2.3383 | deg
|  |  |  | @ Cl=0.1, Cd= | 0.0050137
|  |  |  | @ Cl=0.4, Cd= | 0.0038815
|  |  |  | @ Cl=0.6, Cd= | 0.0047752
alpha (deg) | Cl | Cd | Cm | Cl/Cd
-16 | -1.2118 | 0.04765 | -0.0565 | -25.4313
-15.5 | -1.282 | 0.03478 | -0.0624 | -36.8603
-15 | -1.3092 | 0.02654 | -0.059 | -49.3293
-14.5 | -1.2956 | 0.02129 | -0.0565 | -60.8549
-14 | -1.2641 | 0.01794 | -0.0546 | -70.4627
-13.5 | -1.2212 | 0.01602 | -0.0533 | -76.2297
-13 | -1.1661 | 0.01487 | -0.0538 | -78.4196
-12.5 | -1.1189 | 0.01418 | -0.0523 | -78.9069
-12 | -1.0676 | 0.01355 | -0.0516 | -78.7897
-11.5 | -1.0139 | 0.01318 | -0.0513 | -76.9272
-11 | -0.9601 | 0.01274 | -0.051 | -75.3611
-10.5 | -0.906 | 0.01225 | -0.0508 | -73.9592
-10 | -0.8517 | 0.01176 | -0.0506 | -72.4235
-9.5 | -0.7964 | 0.01144 | -0.0505 | -69.6154
-9 | -0.7418 | 0.01093 | -0.0504 | -67.8683
-8.5 | -0.6866 | 0.01051 | -0.0503 | -65.3283
-8 | -0.6335 | 0.00956 | -0.05 | -66.2657
-7.5 | -0.5818 | 0.00825 | -0.0494 | -70.5212
-7 | -0.5274 | 0.00756 | -0.0492 | -69.7619
-6.5 | -0.4722 | 0.00704 | -0.0491 | -67.0739
-6 | -0.4165 | 0.00662 | -0.0491 | -62.9154
-5.5 | -0.3603 | 0.0063 | -0.0491 | -57.1905
-5 | -0.3035 | 0.00608 | -0.0493 | -49.9178
-4.5 | -0.2464 | 0.00594 | -0.0496 | -41.4815
-4 | -0.1893 | 0.00582 | -0.0498 | -32.5258
-3.5 | -0.1326 | 0.00555 | -0.05 | -23.8919
-3 | -0.0757 | 0.00537 | -0.0502 | -14.0968
-2.5 | -0.0185 | 0.00524 | -0.0505 | -3.5305
-2 | 0.0387 | 0.00511 | -0.0508 | 7.5734
-1.5 | 0.096 | 0.00502 | -0.0512 | 19.1235
-1 | 0.1531 | 0.00493 | -0.0515 | 31.0548
-0.5 | 0.2099 | 0.00483 | -0.0518 | 43.4576
0 | 0.2657 | 0.00456 | -0.052 | 58.2675
0.5 | 0.3208 | 0.00423 | -0.0521 | 75.8392
1 | 0.3747 | 0.0039 | -0.052 | 96.0769
1.5 | 0.4293 | 0.00386 | -0.0521 | 111.2176
2 | 0.4837 | 0.00391 | -0.052 | 123.7084
2.5 | 0.5348 | 0.00441 | -0.0515 | 121.2698
3 | 0.5874 | 0.00466 | -0.0512 | 126.0515
3.5 | 0.6388 | 0.00513 | -0.0506 | 124.5224
4 | 0.691 | 0.00545 | -0.05 | 126.789
4.5 | 0.7441 | 0.00577 | -0.0496 | 128.9601
5 | 0.8033 | 0.00619 | -0.0507 | 129.7738
5.5 | 0.8642 | 0.0066 | -0.0523 | 130.9394
6 | 0.9242 | 0.00702 | -0.0536 | 131.6524
6.5 | 0.9758 | 0.00736 | -0.053 | 132.5815
7 | 1.0279 | 0.0077 | -0.0525 | 133.4935
7.5 | 1.0799 | 0.00812 | -0.0521 | 132.9926
8 | 1.1326 | 0.00849 | -0.0518 | 133.404
8.5 | 1.1849 | 0.0089 | -0.0515 | 133.1348
9 | 1.236 | 0.00942 | -0.051 | 131.2102
9.5 | 1.2872 | 0.00992 | -0.0506 | 129.7581
10 | 1.3367 | 0.01056 | -0.0499 | 126.5814
11 | 1.4348 | 0.01179 | -0.0485 | 121.6964
11.5 | 1.4813 | 0.01257 | -0.0474 | 117.8441
12 | 1.526 | 0.01344 | -0.0461 | 113.5417
12.5 | 1.5688 | 0.01439 | -0.0445 | 109.0202
13 | 1.6085 | 0.01547 | -0.0425 | 103.9754
13.5 | 1.6433 | 0.01671 | -0.0398 | 98.3423
14 | 1.6728 | 0.01784 | -0.0362 | 93.7668
14.5 | 1.6999 | 0.01917 | -0.0328 | 88.675
15 | 1.7253 | 0.02075 | -0.0297 | 83.147
15.5 | 1.7486 | 0.02264 | -0.0269 | 77.235
16 | 1.7702 | 0.02481 | -0.0245 | 71.3503
16.5 | 1.7884 | 0.02741 | -0.0223 | 65.2463
17 | 1.8046 | 0.03033 | -0.0203 | 59.4988
17.5 | 1.8143 | 0.03393 | -0.0185 | 53.4719
18 | 1.8218 | 0.03788 | -0.017 | 48.094
18.5 | 1.8225 | 0.0427 | -0.0158 | 42.6815
19 | 1.8197 | 0.04818 | -0.0153 | 37.7688
19.5 | 1.8118 | 0.05467 | -0.0154 | 33.1407
20 | 1.7973 | 0.06228 | -0.0163 | 28.8584

## 109. Re 10M Mach 0.25 (1)
BIGFOIL.COM POLAR EXPORT
GA 37A310
GA 37A310 |  |  |  | Cl Max: | 1.17 | at alpha= | 9 | deg
JavaFoil+Calcfoil stall+Eppler ext transition |  |  |  | L/D Max: | 116.232 | at alpha= | 6.5 | deg
Re: | 10000000 |  |  | Cd Min: | 0.00484 | at alpha= | 0 | deg
Mach: | 0.25 |  |  | Cl=0 at alpha= | -2.325 | deg
|  |  |  | @ Cl=0.1, Cd= | 0.00598
|  |  |  | @ Cl=0.4, Cd= | 0.0962
|  |  |  | @ Cl=0.6, Cd= | 0.0962
alpha (deg) | Cl | Cd | Cm | Cl/Cd
-13.5 | -0.064 | 0.08367 | -0.016 | -0.769
-13 | -0.062 | 0.07959 | -0.016 | -0.773
-12.5 | -0.13 | 0.07338 | -0.018 | -1.77
-12 | -0.19 | 0.06895 | -0.018 | -2.75
-11.5 | -0.235 | 0.06593 | -0.019 | -3.563
-11 | -0.273 | 0.06323 | -0.019 | -4.32
-10.5 | -0.307 | 0.05882 | -0.02 | -5.223
-10 | -0.336 | 0.05493 | -0.021 | -6.108
-9.5 | -0.358 | 0.05024 | -0.022 | -7.133
-9 | -0.377 | 0.04426 | -0.024 | -8.518
-8.5 | -0.461 | 0.00834 | -0.036 | -55.337
-8 | -0.378 | 0.04582 | -0.021 | -8.246
-7.5 | -0.454 | 0.00739 | -0.038 | -61.499
-7 | -0.437 | 0.00738 | -0.039 | -59.237
-6.5 | -0.412 | 0.00716 | -0.04 | -57.634
-6 | -0.38 | 0.00723 | -0.041 | -52.563
-5.5 | -0.341 | 0.00695 | -0.041 | -49.015
-5 | -0.296 | 0.0068 | -0.042 | -43.529
-4.5 | -0.247 | 0.00663 | -0.043 | -37.273
-4 | -0.194 | 0.00649 | -0.044 | -29.892
-3.5 | -0.138 | 0.00615 | -0.045 | -22.491
-3 | -0.08 | 0.00604 | -0.046 | -13.292
-2.5 | -0.021 | 0.00599 | -0.046 | -3.505
-2 | 0.039 | 0.006 | -0.047 | 6.553
-1.5 | 0.1 | 0.00598 | -0.048 | 16.764
-1 | 0.161 | 0.00588 | -0.049 | 27.425
-0.5 | 0.223 | 0.00501 | -0.05 | 44.458
0 | 0.286 | 0.00484 | -0.051 | 59.095
0.5 | 0.347 | 0.00489 | -0.051 | 71.002
1 | 0.409 | 0.00494 | -0.052 | 82.846
1.5 | 0.471 | 0.00517 | -0.053 | 90.99
2 | 0.531 | 0.00509 | -0.054 | 104.35
2.5 | 0.593 | 0.00572 | -0.055 | 103.56
3 | 0.654 | 0.00606 | -0.056 | 107.916
3.5 | 0.714 | 0.00658 | -0.057 | 108.437
4 | 0.773 | 0.00748 | -0.057 | 103.325
4.5 | 0.831 | 0.00839 | -0.058 | 99.026
5 | 0.886 | 0.0087 | -0.059 | 101.919
5.5 | 0.94 | 0.00843 | -0.06 | 111.409
6 | 0.99 | 0.00873 | -0.061 | 113.471
6.5 | 1.037 | 0.00892 | -0.062 | 116.232
7 | 1.079 | 0.00933 | -0.062 | 115.664
7.5 | 1.117 | 0.00981 | -0.063 | 113.862
8 | 1.148 | 0.01009 | -0.064 | 113.753
8.5 | 1.169 | 0.01069 | -0.065 | 109.366
9 | 1.17 | 0.01128 | -0.066 | 103.638
9.5 | 1.156 | 0.01243 | -0.066 | 92.937
10 | 1.126 | 0.01266 | -0.067 | 88.955
10.5 | 1.081 | 0.01382 | -0.068 | 78.258
11 | 1.021 | 0.01504 | -0.069 | 67.896
11.5 | 0.904 | 0.02048 | -0.066 | 44.147
12 | 0.785 | 0.03181 | -0.063 | 24.689
12.5 | 0.624 | 0.07686 | -0.044 | 8.125
13 | 0.538 | 0.08186 | -0.044 | 6.567
13.5 | 0.443 | 0.09014 | -0.042 | 4.916
14 | 0.344 | 0.0962 | -0.042 | 3.574

## 110. Re 10M Mach 0.25 (2)
BIGFOIL.COM POLAR EXPORT
GA 37A310
GA 37A310 |  |  |  | Cl Max: | 1.6469 | at alpha= | 14.5 | deg
XFOIL ncrit=9 |  |  |  | L/D Max: | 133.333 | at alpha= | 6.5 | deg
Re: | 10000000 |  |  | Cd Min: | 0.16621 | at alpha= | -14 | deg
Mach: | 0.25 |  |  | Cl=0 at alpha= | -2.3375 | deg
|  |  |  | @ Cl=0.1, Cd= | 0.0050387
|  |  |  | @ Cl=0.4, Cd= | 0.0038831
|  |  |  | @ Cl=0.6, Cd= | 0.0046867
alpha (deg) | Cl | Cd | Cm | Cl/Cd
-14 | -0.5623 | 0.16621 | 0.0152 | -3.3831
-13.5 | -0.5533 | 0.15742 | 0.0117 | -3.5148
-13 | -0.5532 | 0.14577 | 0.0076 | -3.795
-12.5 | -0.5476 | 0.13805 | 0.005 | -3.9667
-12 | -0.5369 | 0.13123 | 0.002 | -4.0913
-11.5 | -0.5258 | 0.12444 | -0.0011 | -4.2253
-11 | -0.5161 | 0.11734 | -0.0042 | -4.3983
-10.5 | -0.508 | 0.10981 | -0.0077 | -4.6262
-9.5 | -0.583 | 0.07383 | -0.0289 | -7.8965
-9 | -0.7564 | 0.0175 | -0.0586 | -43.2229
-8.5 | -0.7096 | 0.01413 | -0.0572 | -50.2194
-8 | -0.6551 | 0.0125 | -0.0562 | -52.408
-7.5 | -0.5983 | 0.01143 | -0.0554 | -52.3447
-7 | -0.5478 | 0.00884 | -0.0539 | -61.9683
-6.5 | -0.4915 | 0.00773 | -0.053 | -63.5834
-6 | -0.4335 | 0.00705 | -0.0524 | -61.4894
-5.5 | -0.3749 | 0.00657 | -0.052 | -57.0624
-5 | -0.3158 | 0.00624 | -0.0518 | -50.609
-4.5 | -0.2562 | 0.00602 | -0.0518 | -42.5581
-3.5 | -0.1376 | 0.00564 | -0.0519 | -24.3972
-3 | -0.0784 | 0.00542 | -0.052 | -14.4649
-2.5 | -0.0193 | 0.00527 | -0.0522 | -3.6622
-2 | 0.0401 | 0.00514 | -0.0525 | 7.8016
-1 | 0.1583 | 0.00494 | -0.0531 | 32.0445
-0.5 | 0.2169 | 0.00484 | -0.0534 | 44.814
0 | 0.2746 | 0.00457 | -0.0535 | 60.0875
0.5 | 0.3313 | 0.00423 | -0.0536 | 78.3215
1 | 0.387 | 0.00389 | -0.0536 | 99.4859
1.5 | 0.4433 | 0.00386 | -0.0536 | 114.8446
2 | 0.4995 | 0.00392 | -0.0535 | 127.4235
2.5 | 0.552 | 0.00442 | -0.0529 | 124.8869
3 | 0.606 | 0.00472 | -0.0525 | 128.3898
3.5 | 0.6593 | 0.00521 | -0.0518 | 126.5451
4 | 0.713 | 0.00557 | -0.0511 | 128.0072
4.5 | 0.7679 | 0.0059 | -0.0506 | 130.1525
5 | 0.8295 | 0.00633 | -0.0516 | 131.0427
5.5 | 0.8931 | 0.00679 | -0.053 | 131.5317
6 | 0.9543 | 0.00723 | -0.0539 | 131.9917
6.5 | 1.008 | 0.00756 | -0.0529 | 133.3333
7 | 1.0624 | 0.00798 | -0.0521 | 133.1328
7.5 | 1.1173 | 0.00841 | -0.0514 | 132.8537
8 | 1.1727 | 0.00884 | -0.0507 | 132.6584
8.5 | 1.2267 | 0.0094 | -0.0497 | 130.5
9 | 1.2806 | 0.00999 | -0.0487 | 128.1882
9.5 | 1.3331 | 0.01069 | -0.0474 | 124.7053
10 | 1.3855 | 0.01139 | -0.046 | 121.6418
10.5 | 1.436 | 0.01222 | -0.0443 | 117.5123
11 | 1.4843 | 0.01319 | -0.0422 | 112.5322
11.5 | 1.5295 | 0.01434 | -0.0396 | 106.6597
12 | 1.5691 | 0.01579 | -0.0363 | 99.373
12.5 | 1.5928 | 0.01776 | -0.0306 | 89.6847
13 | 1.6169 | 0.0197 | -0.0257 | 82.0761
13.5 | 1.6362 | 0.02222 | -0.0212 | 73.6364
14 | 1.6464 | 0.0257 | -0.0169 | 64.0623
14.5 | 1.6469 | 0.03033 | -0.0131 | 54.2994
15 | 1.6358 | 0.03632 | -0.0101 | 45.0385
15.5 | 1.6132 | 0.04386 | -0.0084 | 36.7807
16 | 1.583 | 0.05293 | -0.0084 | 29.9074
16.5 | 1.5474 | 0.06375 | -0.0105 | 24.2729
17 | 1.5093 | 0.07611 | -0.0147 | 19.8305
17.5 | 1.4679 | 0.09022 | -0.0209 | 16.2702
18 | 1.4252 | 0.10563 | -0.0286 | 13.4924
18.5 | 1.3794 | 0.12258 | -0.0375 | 11.2531
19 | 1.3302 | 0.14077 | -0.0473 | 9.4495
19.5 | 1.272 | 0.16124 | -0.059 | 7.8889

## 111. Re 10M Mach 0.50 (1)
BIGFOIL.COM POLAR EXPORT
GA 37A310
GA 37A310 |  |  |  | Cl Max: | 1.239 | at alpha= | 20 | deg
JavaFoil+Calcfoil stall+Eppler ext transition |  |  |  | L/D Max: | 111.78 | at alpha= | 2 | deg
Re: | 10000000 |  |  | Cd Min: | 0.00501 | at alpha= | 0 | deg
Mach: | 0.5 |  |  | Cl=0 at alpha= | -2.3284 | deg
|  |  |  | @ Cl=0.1, Cd= | 0.0061559
|  |  |  | @ Cl=0.4, Cd= | 0.005047
|  |  |  | @ Cl=0.6, Cd= | 0.0053806
alpha (deg) | Cl | Cd | Cm | Cl/Cd
-20 | -0.951 | 0.15006 | -0.013 | -6.336
-19.5 | -0.926 | 0.15411 | -0.014 | -6.011
-19 | -0.902 | 0.14298 | -0.014 | -6.311
-18.5 | -0.876 | 0.1385 | -0.015 | -6.323
-18 | -0.85 | 0.13091 | -0.015 | -6.489
-17.5 | -0.822 | 0.12684 | -0.015 | -6.484
-17 | -0.795 | 0.1224 | -0.016 | -6.496
-16.5 | -0.767 | 0.11914 | -0.016 | -6.441
-16 | -0.74 | 0.11556 | -0.016 | -6.402
-15.5 | -0.713 | 0.11202 | -0.016 | -6.369
-15 | -0.687 | 0.10578 | -0.016 | -6.495
-14.5 | -0.661 | 0.1016 | -0.017 | -6.501
-14 | -0.634 | 0.09876 | -0.017 | -6.42
-13.5 | -0.607 | 0.09654 | -0.017 | -6.292
-13 | -0.581 | 0.09146 | -0.018 | -6.353
-12.5 | -0.554 | 0.08681 | -0.018 | -6.382
-12 | -0.528 | 0.07789 | -0.019 | -6.778
-11.5 | -0.502 | 0.07232 | -0.02 | -6.935
-11 | -0.476 | 0.0654 | -0.021 | -7.279
-10.5 | -0.451 | 0.05994 | -0.022 | -7.519
-10 | -0.428 | 0.05275 | -0.025 | -8.107
-9.5 | -0.48 | 0.01006 | -0.039 | -47.747
-9 | -0.364 | 0.061 | -0.019 | -5.971
-8.5 | -0.338 | 0.05246 | -0.021 | -6.443
-8 | -0.312 | 0.0476 | -0.023 | -6.554
-7.5 | -0.349 | 0.00819 | -0.043 | -42.552
-7 | -0.315 | 0.00762 | -0.044 | -41.37
-6.5 | -0.282 | 0.00773 | -0.044 | -36.449
-6 | -0.248 | 0.00771 | -0.045 | -32.204
-5.5 | -0.215 | 0.00747 | -0.046 | -28.735
-5 | -0.181 | 0.00694 | -0.047 | -26.065
-4.5 | -0.222 | 0.00669 | -0.048 | -33.232
-4 | -0.199 | 0.00683 | -0.049 | -29.145
-3.5 | -0.148 | 0.00669 | -0.05 | -22.178
-3 | -0.088 | 0.00633 | -0.051 | -13.896
-2.5 | -0.023 | 0.00619 | -0.052 | -3.756
-2 | 0.044 | 0.00623 | -0.053 | 7.025
-1.5 | 0.112 | 0.00614 | -0.054 | 18.205
-1 | 0.18 | 0.006 | -0.055 | 30.05
-0.5 | 0.249 | 0.006 | -0.056 | 41.465
0 | 0.32 | 0.00501 | -0.057 | 63.754
0.5 | 0.388 | 0.00504 | -0.058 | 77.115
1 | 0.457 | 0.00508 | -0.058 | 89.948
1.5 | 0.526 | 0.00535 | -0.059 | 98.416
2 | 0.594 | 0.00531 | -0.06 | 111.78
2.5 | 0.662 | 0.00611 | -0.061 | 108.424
3 | 0.73 | 0.00657 | -0.062 | 111.03
3.5 | 0.796 | 0.00724 | -0.063 | 109.957
4 | 0.861 | 0.00898 | -0.064 | 95.89
4.5 | 0.922 | 0.00939 | -0.065 | 98.219
5 | 0.978 | 0.00982 | -0.066 | 99.658
5.5 | 1.027 | 0.01 | -0.067 | 102.693
6 | 1.063 | 0.01018 | -0.068 | 104.412
6.5 | 1.077 | 0.01085 | -0.069 | 99.312
7 | 1.043 | 0.01168 | -0.07 | 89.342
7.5 | 0.673 | 0.01203 | -0.07 | 55.955
8 | 0.707 | 0.01322 | -0.071 | 53.502
8.5 | 0.741 | 0.01382 | -0.072 | 53.617
9 | 0.622 | 0.0639 | -0.031 | 9.733
9.5 | 0.809 | 0.01568 | -0.074 | 51.602
10 | 0.808 | 0.02055 | -0.072 | 39.311
10.5 | 0.84 | 0.02109 | -0.072 | 39.807
11 | 0.756 | 0.06298 | -0.053 | 12
11.5 | 0.768 | 0.07754 | -0.045 | 9.902
12 | 0.798 | 0.08126 | -0.048 | 9.821
12.5 | 0.822 | 0.09072 | -0.046 | 9.065
13 | 0.846 | 0.09379 | -0.044 | 9.018
13.5 | 0.876 | 0.09666 | -0.047 | 9.065
14 | 0.907 | 0.09966 | -0.05 | 9.097
14.5 | 0.94 | 0.09975 | -0.053 | 9.428
15 | 0.973 | 0.10198 | -0.056 | 9.541
15.5 | 1 | 0.10872 | -0.056 | 9.198
16 | 1.023 | 0.11907 | -0.055 | 8.59
16.5 | 1.04 | 0.11989 | -0.052 | 8.678
17 | 1.072 | 0.12192 | -0.054 | 8.789
17.5 | 1.11 | 0.11894 | -0.059 | 9.336
18 | 1.149 | 0.11644 | -0.063 | 9.869
18.5 | 1.183 | 0.1175 | -0.065 | 10.07
19 | 1.213 | 0.12131 | -0.066 | 10
19.5 | 1.232 | 0.13389 | -0.065 | 9.205
20 | 1.239 | 0.16307 | -0.06 | 7.597

## 112. Re 10M Mach 0.50 (2)
BIGFOIL.COM POLAR EXPORT
GA 37A310
GA 37A310 |  |  |  | Cl Max: | 1.2971 | at alpha= | 8 | deg
XFOIL ncrit=9 |  |  |  | L/D Max: | 143.728 | at alpha= | 2 | deg
Re: | 10000000 |  |  | Cd Min: | 0.12301 | at alpha= | 13 | deg
Mach: | 0.5 |  |  | Cl=0 at alpha= | -99 | deg
|  |  |  | @ Cl=0.1, Cd= | 0.00388
|  |  |  | @ Cl=0.4, Cd= | 0.00388
|  |  |  | @ Cl=0.6, Cd= | 0.0042283
alpha (deg) | Cl | Cd | Cm | Cl/Cd
1 | 0.4425 | 0.00388 | -0.0605 | 114.0464
1.5 | 0.5066 | 0.00389 | -0.0604 | 130.2314
2 | 0.5706 | 0.00397 | -0.0602 | 143.728
3 | 0.6901 | 0.00502 | -0.0581 | 137.4701
3.5 | 0.7507 | 0.00562 | -0.057 | 133.5765
4 | 0.8118 | 0.00605 | -0.0554 | 134.1818
4.5 | 0.8748 | 0.00653 | -0.054 | 133.9663
5.5 | 1.0226 | 0.00766 | -0.0549 | 133.4987
6 | 1.0869 | 0.00812 | -0.0526 | 133.8547
6.5 | 1.1518 | 0.00872 | -0.05 | 132.0872
7 | 1.2173 | 0.00941 | -0.047 | 129.3624
7.5 | 1.2748 | 0.01074 | -0.042 | 118.6965
8 | 1.2971 | 0.01414 | -0.0325 | 91.7327
8.5 | 1.2863 | 0.01932 | -0.0208 | 66.5787
9 | 1.2641 | 0.02619 | -0.0122 | 48.2665
9.5 | 1.2325 | 0.0343 | -0.0073 | 35.9329
10 | 1.1973 | 0.0435 | -0.0058 | 27.5241
10.5 | 1.1593 | 0.05401 | -0.0073 | 21.4645
11 | 1.1222 | 0.06586 | -0.0118 | 17.0392
11.5 | 1.0884 | 0.07924 | -0.0189 | 13.7355
12 | 1.0596 | 0.09398 | -0.0278 | 11.2747
12.5 | 1.0363 | 0.10895 | -0.0353 | 9.5117
13 | 1.0156 | 0.12301 | -0.0421 | 8.2562

## 113. Re 12M Mach 0.00 (1)
BIGFOIL.COM POLAR EXPORT
GA 37A310
GA 37A310 |  |  |  | Cl Max: | 1.198 | at alpha= | 10 | deg
JavaFoil+Calcfoil stall+Eppler ext transition |  |  |  | L/D Max: | 120.512 | at alpha= | 7.5 | deg
Re: | 12000000 |  |  | Cd Min: | 0.00484 | at alpha= | 0.5 | deg
Mach: | 0 |  |  | Cl=0 at alpha= | -2.3276 | deg
|  |  |  | @ Cl=0.1, Cd= | 0.0058054
|  |  |  | @ Cl=0.4, Cd= | 0.0050007
|  |  |  | @ Cl=0.6, Cd= | 0.0058598
alpha (deg) | Cl | Cd | Cm | Cl/Cd
-14.5 | -0.4 | 0.08967 | -0.015 | -4.461
-14 | -0.414 | 0.08352 | -0.016 | -4.956
-13.5 | -0.426 | 0.07919 | -0.017 | -5.385
-13 | -0.438 | 0.0748 | -0.017 | -5.856
-12.5 | -0.449 | 0.06979 | -0.018 | -6.433
-12 | -0.458 | 0.06625 | -0.019 | -6.907
-11.5 | -0.462 | 0.0655 | -0.018 | -7.046
-11 | -0.466 | 0.06149 | -0.019 | -7.582
-10.5 | -0.468 | 0.0578 | -0.019 | -8.097
-10 | -0.474 | 0.04808 | -0.023 | -9.859
-9.5 | -0.561 | 0.00833 | -0.034 | -67.35
-9 | -0.55 | 0.00793 | -0.035 | -69.381
-8.5 | -0.535 | 0.00761 | -0.035 | -70.292
-8 | -0.515 | 0.00767 | -0.036 | -67.056
-7.5 | -0.489 | 0.00724 | -0.037 | -67.572
-7 | -0.459 | 0.00729 | -0.038 | -62.922
-6.5 | -0.423 | 0.00705 | -0.038 | -60.048
-6 | -0.384 | 0.00653 | -0.039 | -58.74
-5.5 | -0.34 | 0.00639 | -0.04 | -53.258
-5 | -0.293 | 0.00643 | -0.041 | -45.542
-4.5 | -0.243 | 0.00621 | -0.042 | -39.056
-4 | -0.19 | 0.00613 | -0.043 | -30.917
-3.5 | -0.135 | 0.00601 | -0.043 | -22.398
-3 | -0.078 | 0.0059 | -0.044 | -13.232
-2.5 | -0.02 | 0.00599 | -0.045 | -3.399
-2 | 0.038 | 0.0059 | -0.046 | 6.462
-1.5 | 0.097 | 0.00581 | -0.047 | 16.699
-1 | 0.156 | 0.00572 | -0.047 | 27.321
-0.5 | 0.216 | 0.00509 | -0.048 | 42.351
0 | 0.277 | 0.00489 | -0.049 | 56.616
0.5 | 0.336 | 0.00484 | -0.05 | 69.558
1 | 0.396 | 0.00499 | -0.051 | 79.428
1.5 | 0.456 | 0.00515 | -0.051 | 88.455
2 | 0.515 | 0.00543 | -0.052 | 94.703
2.5 | 0.574 | 0.00571 | -0.053 | 100.496
3 | 0.633 | 0.00605 | -0.054 | 104.69
3.5 | 0.691 | 0.00651 | -0.055 | 106.241
4 | 0.749 | 0.00713 | -0.056 | 105.035
4.5 | 0.805 | 0.00801 | -0.056 | 100.497
5 | 0.86 | 0.00828 | -0.057 | 103.892
5.5 | 0.913 | 0.00833 | -0.058 | 109.572
6 | 0.964 | 0.00825 | -0.059 | 116.773
6.5 | 1.012 | 0.00845 | -0.06 | 119.807
7 | 1.057 | 0.00883 | -0.06 | 119.741
7.5 | 1.099 | 0.00912 | -0.061 | 120.512
8 | 1.137 | 0.00954 | -0.062 | 119.214
8.5 | 1.168 | 0.00971 | -0.063 | 120.326
9 | 1.186 | 0.01021 | -0.063 | 116.168
9.5 | 1.197 | 0.01076 | -0.064 | 111.237
10 | 1.198 | 0.01127 | -0.065 | 106.343
10.5 | 1.191 | 0.01185 | -0.066 | 100.554
11 | 1.177 | 0.01312 | -0.067 | 89.669
11.5 | 1.155 | 0.0135 | -0.067 | 85.553
12 | 1.126 | 0.01457 | -0.068 | 77.296
12.5 | 1.071 | 0.01681 | -0.067 | 63.674
13 | 1.013 | 0.02012 | -0.067 | 50.358
13.5 | 0.956 | 0.02462 | -0.066 | 38.831
14 | 0.885 | 0.03542 | -0.064 | 24.984
14.5 | 0.771 | 0.07847 | -0.051 | 9.827
15 | 0.727 | 0.08647 | -0.05 | 8.411

## 114. Re 12M Mach 0.00 (2)
BIGFOIL.COM POLAR EXPORT
GA 37A310
GA 37A310 |  |  |  | Cl Max: | 1.8776 | at alpha= | 19.5 | deg
XFOIL ncrit=9 |  |  |  | L/D Max: | 138.38 | at alpha= | 8 | deg
Re: | 12000000 |  |  | Cd Min: | 0.04973 | at alpha= | 20 | deg
Mach: | 0 |  |  | Cl=0 at alpha= | -2.336 | deg
|  |  |  | @ Cl=0.1, Cd= | 0.0048841
|  |  |  | @ Cl=0.4, Cd= | 0.0039949
|  |  |  | @ Cl=0.6, Cd= | 0.0049122
alpha (deg) | Cl | Cd | Cm | Cl/Cd
-17.5 | -1.4031 | 0.0375 | -0.0614 | -37.416
-17 | -1.4309 | 0.03103 | -0.0609 | -46.1134
-16.5 | -1.4288 | 0.02724 | -0.0575 | -52.4523
-16 | -1.4058 | 0.02426 | -0.0556 | -57.9472
-15.5 | -1.3746 | 0.0218 | -0.0541 | -63.055
-15 | -1.338 | 0.01971 | -0.0528 | -67.8843
-14.5 | -1.3068 | 0.01651 | -0.051 | -79.152
-14 | -1.2669 | 0.01432 | -0.0497 | -88.4707
-13.5 | -1.2122 | 0.01345 | -0.0505 | -90.1264
-13 | -1.1655 | 0.01291 | -0.0493 | -90.2789
-12.5 | -1.1149 | 0.0124 | -0.0488 | -89.9113
-12 | -1.0632 | 0.0119 | -0.0486 | -89.3445
-11.5 | -1.0099 | 0.01158 | -0.0485 | -87.2107
-11 | -0.9563 | 0.01123 | -0.0485 | -85.1558
-10.5 | -0.9028 | 0.01081 | -0.0485 | -83.5153
-10 | -0.849 | 0.01038 | -0.0485 | -81.7919
-9.5 | -0.7944 | 0.01008 | -0.0486 | -78.8095
-9 | -0.7401 | 0.00964 | -0.0486 | -76.7739
-8.5 | -0.6854 | 0.00927 | -0.0487 | -73.9374
-8 | -0.631 | 0.00878 | -0.0487 | -71.8679
-7.5 | -0.5768 | 0.00824 | -0.0487 | -70
-7 | -0.5237 | 0.0074 | -0.0485 | -70.7703
-6.5 | -0.4692 | 0.00685 | -0.0484 | -68.4964
-6 | -0.414 | 0.00642 | -0.0484 | -64.486
-5.5 | -0.3584 | 0.00606 | -0.0485 | -59.1419
-5 | -0.3021 | 0.00586 | -0.0487 | -51.5529
-4.5 | -0.2454 | 0.00573 | -0.0491 | -42.8272
-3.5 | -0.1322 | 0.00541 | -0.0496 | -24.4362
-3 | -0.0755 | 0.00522 | -0.0499 | -14.4636
-2.5 | -0.0187 | 0.00509 | -0.0502 | -3.6739
-2 | 0.0383 | 0.00498 | -0.0505 | 7.6908
-1.5 | 0.0952 | 0.00489 | -0.0509 | 19.4683
-1 | 0.1519 | 0.00482 | -0.0512 | 31.5145
-0.5 | 0.2085 | 0.00473 | -0.0515 | 44.0803
0 | 0.2641 | 0.00455 | -0.0517 | 58.044
0.5 | 0.3194 | 0.00427 | -0.0519 | 74.8009
1 | 0.372 | 0.004 | -0.0517 | 93
1.5 | 0.4267 | 0.00399 | -0.0518 | 106.9424
2 | 0.4803 | 0.00418 | -0.0517 | 114.9043
2.5 | 0.5321 | 0.0046 | -0.0514 | 115.6739
3 | 0.5851 | 0.00483 | -0.0512 | 121.1387
4 | 0.6902 | 0.00541 | -0.0506 | 127.5786
4.5 | 0.7428 | 0.00566 | -0.0502 | 131.2367
5 | 0.7958 | 0.00599 | -0.0499 | 132.8548
6 | 0.9145 | 0.00678 | -0.0525 | 134.882
6.5 | 0.9723 | 0.00709 | -0.0534 | 137.1368
7 | 1.0236 | 0.00743 | -0.0529 | 137.7658
7.5 | 1.0753 | 0.00781 | -0.0525 | 137.6825
8 | 1.1278 | 0.00815 | -0.0524 | 138.3804
8.5 | 1.1797 | 0.00854 | -0.0522 | 138.1382
9 | 1.2307 | 0.00902 | -0.0518 | 136.4412
9.5 | 1.2817 | 0.00949 | -0.0515 | 135.058
10 | 1.3312 | 0.01008 | -0.051 | 132.0635
10.5 | 1.3809 | 0.01061 | -0.0506 | 130.1508
11 | 1.4295 | 0.01119 | -0.0501 | 127.748
11.5 | 1.4761 | 0.01193 | -0.0492 | 123.7301
12 | 1.5212 | 0.01274 | -0.0481 | 119.4035
12.5 | 1.5649 | 0.01359 | -0.0469 | 115.1508
13.5 | 1.6477 | 0.01537 | -0.0439 | 107.2023
14 | 1.6855 | 0.01631 | -0.042 | 103.3415
14.5 | 1.7156 | 0.01733 | -0.0387 | 98.996
15 | 1.7426 | 0.01853 | -0.0354 | 94.0421
15.5 | 1.7679 | 0.01997 | -0.0324 | 88.5278
16 | 1.7917 | 0.02166 | -0.0297 | 82.7193
16.5 | 1.8133 | 0.02367 | -0.0273 | 76.6075
17 | 1.833 | 0.02597 | -0.0252 | 70.5814
17.5 | 1.8488 | 0.0287 | -0.0232 | 64.4181
18 | 1.8622 | 0.03178 | -0.0215 | 58.5966
18.5 | 1.8709 | 0.03541 | -0.0199 | 52.8354
19 | 1.8761 | 0.03947 | -0.0186 | 47.5323
19.5 | 1.8776 | 0.04417 | -0.0177 | 42.5085
20 | 1.8738 | 0.04973 | -0.0174 | 37.6795

## 115. Re 12M Mach 0.10 (1)
BIGFOIL.COM POLAR EXPORT
GA 37A310
GA 37A310 |  |  |  | Cl Max: | 1.193 | at alpha= | 9.5 | deg
JavaFoil+Calcfoil stall+Eppler ext transition |  |  |  | L/D Max: | 120.372 | at alpha= | 7 | deg
Re: | 12000000 |  |  | Cd Min: | 0.00482 | at alpha= | 0 | deg
Mach: | 0.1 |  |  | Cl=0 at alpha= | -2.3276 | deg
|  |  |  | @ Cl=0.1, Cd= | 0.0058566
|  |  |  | @ Cl=0.4, Cd= | 0.0049773
|  |  |  | @ Cl=0.6, Cd= | 0.005867
alpha (deg) | Cl | Cd | Cm | Cl/Cd
-14.5 | -0.361 | 0.09048 | -0.015 | -3.991
-14 | -0.377 | 0.0843 | -0.016 | -4.477
-13.5 | -0.393 | 0.07993 | -0.017 | -4.911
-13 | -0.407 | 0.07548 | -0.017 | -5.391
-12.5 | -0.42 | 0.07082 | -0.018 | -5.934
-12 | -0.431 | 0.06895 | -0.018 | -6.245
-11.5 | -0.442 | 0.06322 | -0.019 | -6.989
-11 | -0.447 | 0.06167 | -0.019 | -7.254
-10.5 | -0.452 | 0.05805 | -0.019 | -7.784
-10 | -0.454 | 0.05343 | -0.02 | -8.503
-9.5 | -0.548 | 0.00866 | -0.034 | -63.261
-9 | -0.54 | 0.00796 | -0.035 | -67.924
-8.5 | -0.528 | 0.0076 | -0.036 | -69.444
-8 | -0.509 | 0.0078 | -0.036 | -65.271
-7.5 | -0.486 | 0.00727 | -0.037 | -66.791
-7 | -0.457 | 0.00733 | -0.038 | -62.292
-6.5 | -0.423 | 0.00709 | -0.039 | -59.558
-6 | -0.384 | 0.00658 | -0.039 | -58.353
-5.5 | -0.341 | 0.00642 | -0.04 | -53.017
-5 | -0.294 | 0.00634 | -0.041 | -46.275
-4.5 | -0.243 | 0.00627 | -0.042 | -38.826
-4 | -0.19 | 0.00618 | -0.043 | -30.811
-3.5 | -0.135 | 0.00605 | -0.044 | -22.341
-3 | -0.078 | 0.00595 | -0.044 | -13.172
-2.5 | -0.02 | 0.0059 | -0.045 | -3.468
-2 | 0.038 | 0.0059 | -0.046 | 6.495
-1.5 | 0.098 | 0.00586 | -0.047 | 16.663
-1 | 0.157 | 0.00576 | -0.048 | 27.256
-0.5 | 0.217 | 0.00509 | -0.048 | 42.633
0 | 0.278 | 0.00482 | -0.049 | 57.719
0.5 | 0.338 | 0.00487 | -0.05 | 69.415
1 | 0.398 | 0.00497 | -0.051 | 80.05
1.5 | 0.458 | 0.00519 | -0.052 | 88.264
2 | 0.517 | 0.00549 | -0.053 | 94.261
2.5 | 0.577 | 0.00575 | -0.053 | 100.219
3 | 0.636 | 0.00605 | -0.054 | 105.142
3.5 | 0.695 | 0.00645 | -0.055 | 107.715
4 | 0.753 | 0.0072 | -0.056 | 104.551
4.5 | 0.809 | 0.008 | -0.057 | 101.131
5 | 0.864 | 0.00828 | -0.057 | 104.376
5.5 | 0.917 | 0.0086 | -0.058 | 106.688
6 | 0.968 | 0.00832 | -0.059 | 116.383
6.5 | 1.016 | 0.00851 | -0.06 | 119.456
7 | 1.061 | 0.00881 | -0.061 | 120.372
7.5 | 1.102 | 0.00922 | -0.061 | 119.513
8 | 1.139 | 0.00962 | -0.062 | 118.364
8.5 | 1.169 | 0.00981 | -0.063 | 119.217
9 | 1.186 | 0.01032 | -0.064 | 114.878
9.5 | 1.193 | 0.01125 | -0.065 | 106.051
10 | 1.191 | 0.01184 | -0.065 | 100.572
10.5 | 1.18 | 0.012 | -0.066 | 98.338
11 | 1.161 | 0.01336 | -0.067 | 86.907
11.5 | 1.134 | 0.01381 | -0.068 | 82.089
12 | 1.099 | 0.01488 | -0.068 | 73.87
12.5 | 1.036 | 0.0172 | -0.068 | 60.253
13 | 0.967 | 0.02201 | -0.066 | 43.941
13.5 | 0.895 | 0.03022 | -0.064 | 29.63
14 | 0.824 | 0.04194 | -0.062 | 19.643
14.5 | 0.719 | 0.08236 | -0.05 | 8.728

## 116. Re 12M Mach 0.10 (2)
BIGFOIL.COM POLAR EXPORT
GA 37A310
GA 37A310 |  |  |  | Cl Max: | 1.8541 | at alpha= | 18.5 | deg
XFOIL ncrit=9 |  |  |  | L/D Max: | 138.427 | at alpha= | 8 | deg
Re: | 12000000 |  |  | Cd Min: | 0.06595 | at alpha= | -16 | deg
Mach: | 0.1 |  |  | Cl=0 at alpha= | -2.3359 | deg
|  |  |  | @ Cl=0.1, Cd= | 0.0048848
|  |  |  | @ Cl=0.4, Cd= | 0.004035
|  |  |  | @ Cl=0.6, Cd= | 0.0049126
alpha (deg) | Cl | Cd | Cm | Cl/Cd
-16 | -1.1178 | 0.06595 | -0.0388 | -16.9492
-15 | -1.2859 | 0.02949 | -0.0597 | -43.6046
-14.5 | -1.2838 | 0.02301 | -0.0571 | -55.7931
-14 | -1.2638 | 0.01804 | -0.0546 | -70.0554
-13.5 | -1.2219 | 0.0149 | -0.0541 | -82.0067
-13 | -1.178 | 0.01376 | -0.0522 | -85.6105
-12.5 | -1.1272 | 0.01304 | -0.0514 | -86.4417
-12 | -1.0748 | 0.01243 | -0.0509 | -86.4682
-11.5 | -1.0206 | 0.01203 | -0.0506 | -84.8379
-11 | -0.9663 | 0.01159 | -0.0504 | -83.3736
-10.5 | -0.9118 | 0.01113 | -0.0501 | -81.9227
-10 | -0.8571 | 0.01067 | -0.05 | -80.328
-9.5 | -0.8016 | 0.01035 | -0.0499 | -77.4493
-9 | -0.7466 | 0.00989 | -0.0498 | -75.4904
-8.5 | -0.6911 | 0.0095 | -0.0498 | -72.7474
-8 | -0.6361 | 0.00899 | -0.0497 | -70.7564
-7.5 | -0.5807 | 0.00853 | -0.0496 | -68.0774
-7 | -0.5274 | 0.00758 | -0.0493 | -69.5778
-6.5 | -0.4727 | 0.00695 | -0.0491 | -68.0144
-6 | -0.4171 | 0.00649 | -0.049 | -64.2681
-5.5 | -0.361 | 0.00611 | -0.049 | -59.0835
-5 | -0.3043 | 0.00587 | -0.0492 | -51.8399
-4.5 | -0.2472 | 0.00574 | -0.0494 | -43.0662
-4 | -0.19 | 0.00559 | -0.0497 | -33.9893
-3.5 | -0.133 | 0.00542 | -0.05 | -24.5387
-3 | -0.076 | 0.00523 | -0.0502 | -14.5315
-2.5 | -0.0188 | 0.00509 | -0.0505 | -3.6935
-2 | 0.0385 | 0.00499 | -0.0508 | 7.7154
-1.5 | 0.0958 | 0.00489 | -0.0512 | 19.591
-1 | 0.1528 | 0.00482 | -0.0515 | 31.7012
-0.5 | 0.2098 | 0.00473 | -0.0518 | 44.3552
0.5 | 0.3213 | 0.00427 | -0.0522 | 75.2459
1 | 0.3742 | 0.00399 | -0.052 | 93.7845
2 | 0.4831 | 0.00418 | -0.052 | 115.5742
2.5 | 0.5352 | 0.00461 | -0.0516 | 116.0954
3 | 0.5885 | 0.00484 | -0.0514 | 121.5909
3.5 | 0.6408 | 0.00517 | -0.0511 | 123.9458
4 | 0.6942 | 0.00543 | -0.0508 | 127.8453
4.5 | 0.7471 | 0.00567 | -0.0503 | 131.7637
5 | 0.8005 | 0.00602 | -0.05 | 132.9734
6 | 0.9202 | 0.00681 | -0.0526 | 135.1248
6.5 | 0.9782 | 0.00713 | -0.0534 | 137.195
7 | 1.0298 | 0.00748 | -0.0529 | 137.6738
8 | 1.1351 | 0.0082 | -0.0522 | 138.4268
8.5 | 1.1873 | 0.00863 | -0.0519 | 137.5782
9 | 1.239 | 0.0091 | -0.0515 | 136.1538
9.5 | 1.2901 | 0.00962 | -0.0511 | 134.106
10 | 1.3402 | 0.01021 | -0.0505 | 131.2635
10.5 | 1.3904 | 0.01076 | -0.0499 | 129.2193
11 | 1.4389 | 0.01142 | -0.0491 | 125.9982
11.5 | 1.4856 | 0.01221 | -0.048 | 121.6708
12 | 1.5309 | 0.01305 | -0.0468 | 117.3103
12.5 | 1.5741 | 0.014 | -0.0452 | 112.4357
14 | 1.6907 | 0.01686 | -0.0388 | 100.2788
14.5 | 1.719 | 0.01803 | -0.0353 | 95.3411
15 | 1.7455 | 0.01942 | -0.032 | 89.8816
15.5 | 1.7702 | 0.02109 | -0.029 | 83.9355
16 | 1.7927 | 0.02308 | -0.0263 | 77.6733
16.5 | 1.8128 | 0.02541 | -0.0239 | 71.342
17 | 1.8299 | 0.02812 | -0.0217 | 65.0747
17.5 | 1.8426 | 0.03136 | -0.0197 | 58.7564
18 | 1.8512 | 0.03511 | -0.018 | 52.7257
18.5 | 1.8541 | 0.03952 | -0.0165 | 46.9155
19 | 1.8518 | 0.04474 | -0.0155 | 41.3903
19.5 | 1.8431 | 0.05103 | -0.0152 | 36.118
20 | 1.8294 | 0.05831 | -0.0157 | 31.3737

## 117. Re 12M Mach 0.25 (1)
BIGFOIL.COM POLAR EXPORT
GA 37A310
GA 37A310 |  |  |  | Cl Max: | 1.17 | at alpha= | 9 | deg
JavaFoil+Calcfoil stall+Eppler ext transition |  |  |  | L/D Max: | 118.848 | at alpha= | 7 | deg
Re: | 12000000 |  |  | Cd Min: | 0.00486 | at alpha= | 0 | deg
Mach: | 0.25 |  |  | Cl=0 at alpha= | -2.325 | deg
|  |  |  | @ Cl=0.1, Cd= | 0.00588
|  |  |  | @ Cl=0.4, Cd= | 0.09402
|  |  |  | @ Cl=0.6, Cd= | 0.09402
alpha (deg) | Cl | Cd | Cm | Cl/Cd
-13.5 | -0.064 | 0.0825 | -0.017 | -0.781
-13 | -0.062 | 0.07653 | -0.018 | -0.808
-12.5 | -0.13 | 0.07166 | -0.018 | -1.816
-12 | -0.19 | 0.06799 | -0.019 | -2.794
-11.5 | -0.236 | 0.06261 | -0.02 | -3.773
-11 | -0.274 | 0.06102 | -0.02 | -4.499
-10.5 | -0.309 | 0.05628 | -0.021 | -5.489
-10 | -0.335 | 0.05484 | -0.02 | -6.111
-9.5 | -0.357 | 0.05136 | -0.021 | -6.954
-9 | -0.373 | 0.04814 | -0.022 | -7.74
-8.5 | -0.462 | 0.00792 | -0.036 | -58.271
-8 | -0.382 | 0.04273 | -0.023 | -8.928
-7.5 | -0.454 | 0.00774 | -0.038 | -58.681
-7 | -0.437 | 0.00743 | -0.039 | -58.874
-6.5 | -0.412 | 0.0072 | -0.04 | -57.252
-6 | -0.38 | 0.00662 | -0.041 | -57.374
-5.5 | -0.341 | 0.00645 | -0.041 | -52.874
-5 | -0.296 | 0.00647 | -0.042 | -45.817
-4.5 | -0.247 | 0.00635 | -0.043 | -38.885
-4 | -0.194 | 0.00622 | -0.044 | -31.21
-3.5 | -0.138 | 0.006 | -0.045 | -23.043
-3 | -0.08 | 0.00593 | -0.046 | -13.554
-2.5 | -0.021 | 0.00588 | -0.046 | -3.573
-2 | 0.039 | 0.00587 | -0.047 | 6.698
-1.5 | 0.1 | 0.00588 | -0.048 | 17.035
-1 | 0.161 | 0.0058 | -0.049 | 27.828
-0.5 | 0.223 | 0.00513 | -0.05 | 43.434
0 | 0.286 | 0.00486 | -0.051 | 58.775
0.5 | 0.347 | 0.00489 | -0.051 | 71.001
1 | 0.409 | 0.00502 | -0.052 | 81.433
1.5 | 0.471 | 0.00522 | -0.053 | 90.079
2 | 0.531 | 0.00552 | -0.054 | 96.216
2.5 | 0.593 | 0.00581 | -0.055 | 101.981
3 | 0.654 | 0.00626 | -0.056 | 104.407
3.5 | 0.714 | 0.00681 | -0.057 | 104.859
4 | 0.773 | 0.00733 | -0.057 | 105.393
4.5 | 0.831 | 0.00818 | -0.058 | 101.512
5 | 0.886 | 0.00848 | -0.059 | 104.518
5.5 | 0.94 | 0.00859 | -0.06 | 109.416
6 | 0.99 | 0.00858 | -0.061 | 115.345
6.5 | 1.037 | 0.00874 | -0.062 | 118.701
7 | 1.079 | 0.00908 | -0.062 | 118.848
7.5 | 1.117 | 0.00955 | -0.063 | 116.877
8 | 1.148 | 0.01006 | -0.064 | 114.035
8.5 | 1.169 | 0.01033 | -0.065 | 113.19
9 | 1.17 | 0.01091 | -0.066 | 107.167
9.5 | 1.156 | 0.01204 | -0.066 | 96.013
10 | 1.126 | 0.01225 | -0.067 | 91.904
10.5 | 1.081 | 0.01329 | -0.068 | 81.377
11 | 1.021 | 0.01447 | -0.069 | 70.567
11.5 | 0.915 | 0.01832 | -0.067 | 49.96
12 | 0.804 | 0.02526 | -0.065 | 31.845
12.5 | 0.63 | 0.07208 | -0.047 | 8.74
13 | 0.542 | 0.07702 | -0.047 | 7.037
13.5 | 0.444 | 0.08809 | -0.043 | 5.043
14 | 0.345 | 0.09402 | -0.043 | 3.664

## 118. Re 12M Mach 0.25 (2)
BIGFOIL.COM POLAR EXPORT
GA 37A310
GA 37A310 |  |  |  | Cl Max: | 1.6792 | at alpha= | 14.5 | deg
XFOIL ncrit=9 |  |  |  | L/D Max: | 137.943 | at alpha= | 7.5 | deg
Re: | 12000000 |  |  | Cd Min: | 0.17402 | at alpha= | -14.5 | deg
Mach: | 0.25 |  |  | Cl=0 at alpha= | -2.3356 | deg
|  |  |  | @ Cl=0.1, Cd= | 0.0048988
|  |  |  | @ Cl=0.4, Cd= | 0.0039724
|  |  |  | @ Cl=0.6, Cd= | 0.0049119
alpha (deg) | Cl | Cd | Cm | Cl/Cd
-14.5 | -0.5753 | 0.17402 | 0.0187 | -3.3059
-13.5 | -0.5674 | 0.15224 | 0.0107 | -3.727
-13 | -0.5571 | 0.14586 | 0.0084 | -3.8194
-12.5 | -0.5453 | 0.13908 | 0.0055 | -3.9208
-12 | -0.5403 | 0.1304 | 0.0018 | -4.1434
-11.5 | -0.5296 | 0.12345 | -0.0013 | -4.29
-10.5 | -0.5886 | 0.09059 | -0.0171 | -6.4974
-10 | -0.6009 | 0.07902 | -0.0248 | -7.6044
-9.5 | -0.8233 | 0.01633 | -0.0592 | -50.4164
-9 | -0.7756 | 0.01325 | -0.0576 | -58.5358
-8.5 | -0.7191 | 0.01201 | -0.0565 | -59.8751
-8 | -0.6619 | 0.01095 | -0.0556 | -60.4475
-7.5 | -0.6036 | 0.01015 | -0.0549 | -59.468
-7 | -0.5458 | 0.00931 | -0.0542 | -58.6251
-6.5 | -0.4915 | 0.00772 | -0.0531 | -63.6658
-6 | -0.4342 | 0.00691 | -0.0524 | -62.8365
-5.5 | -0.3757 | 0.00639 | -0.0519 | -58.795
-5 | -0.3166 | 0.00602 | -0.0517 | -52.5914
-4.5 | -0.2571 | 0.00581 | -0.0517 | -44.2513
-4 | -0.1974 | 0.00566 | -0.0518 | -34.8763
-3.5 | -0.1378 | 0.00551 | -0.0519 | -25.0091
-3 | -0.0788 | 0.00528 | -0.052 | -14.9242
-2.5 | -0.0195 | 0.00511 | -0.0522 | -3.816
-2 | 0.0398 | 0.00502 | -0.0525 | 7.9283
-1.5 | 0.0991 | 0.0049 | -0.0528 | 20.2245
-1 | 0.1581 | 0.00482 | -0.0531 | 32.8008
-0.5 | 0.2169 | 0.00474 | -0.0534 | 45.7595
0 | 0.2747 | 0.00457 | -0.0536 | 60.1094
0.5 | 0.3319 | 0.00428 | -0.0537 | 77.5467
1 | 0.3866 | 0.00397 | -0.0535 | 97.3804
1.5 | 0.4433 | 0.00398 | -0.0536 | 111.3819
2 | 0.499 | 0.00417 | -0.0535 | 119.6643
2.5 | 0.5522 | 0.00464 | -0.053 | 119.0086
3.5 | 0.6612 | 0.00526 | -0.0523 | 125.7034
4 | 0.7165 | 0.00553 | -0.0519 | 129.566
4.5 | 0.7711 | 0.00581 | -0.0513 | 132.7194
5 | 0.8266 | 0.00617 | -0.0509 | 133.9708
6 | 0.9518 | 0.007 | -0.0532 | 135.9714
6.5 | 1.0105 | 0.00733 | -0.0533 | 137.8581
7 | 1.0646 | 0.00774 | -0.0525 | 137.5452
7.5 | 1.1201 | 0.00812 | -0.0518 | 137.9433
8 | 1.1754 | 0.00856 | -0.0511 | 137.3131
8.5 | 1.2299 | 0.00908 | -0.0502 | 135.4515
9 | 1.2838 | 0.00968 | -0.0492 | 132.624
9.5 | 1.3374 | 0.0103 | -0.0481 | 129.8447
10 | 1.3901 | 0.01099 | -0.0467 | 126.4877
10.5 | 1.4411 | 0.01181 | -0.045 | 122.0237
11 | 1.4901 | 0.01276 | -0.043 | 116.779
11.5 | 1.5356 | 0.01392 | -0.0404 | 110.3161
12 | 1.5763 | 0.01534 | -0.0372 | 102.7575
12.5 | 1.6129 | 0.01668 | -0.0332 | 96.6966
13 | 1.6396 | 0.01834 | -0.0282 | 89.4002
13.5 | 1.6615 | 0.02051 | -0.0233 | 81.0093
14 | 1.675 | 0.02357 | -0.0187 | 71.0649
14.5 | 1.6792 | 0.0277 | -0.0145 | 60.6209
15 | 1.6715 | 0.03317 | -0.011 | 50.3919
15.5 | 1.6516 | 0.04017 | -0.0086 | 41.1153
16 | 1.6232 | 0.04862 | -0.0077 | 33.3854
16.5 | 1.589 | 0.05875 | -0.0089 | 27.0468
17 | 1.5517 | 0.07044 | -0.0122 | 22.0287
17.5 | 1.5115 | 0.08365 | -0.0174 | 18.0693
18 | 1.4703 | 0.09817 | -0.0242 | 14.9771
18.5 | 1.4273 | 0.11405 | -0.0323 | 12.5147
19 | 1.383 | 0.13072 | -0.0412 | 10.5799
19.5 | 1.3343 | 0.14873 | -0.0511 | 8.9713

## 119. Re 12M Mach 0.50 (1)
BIGFOIL.COM POLAR EXPORT
GA 37A310
GA 37A310 |  |  |  | Cl Max: | 1.239 | at alpha= | 20 | deg
JavaFoil+Calcfoil stall+Eppler ext transition |  |  |  | L/D Max: | 107.986 | at alpha= | 3 | deg
Re: | 12000000 |  |  | Cd Min: | 0.00501 | at alpha= | 0.5 | deg
Mach: | 0.5 |  |  | Cl=0 at alpha= | -2.3284 | deg
|  |  |  | @ Cl=0.1, Cd= | 0.0060559
|  |  |  | @ Cl=0.4, Cd= | 0.0050378
|  |  |  | @ Cl=0.6, Cd= | 0.0058353
alpha (deg) | Cl | Cd | Cm | Cl/Cd
-20 | -0.951 | 0.15486 | -0.013 | -6.141
-19.5 | -0.927 | 0.15286 | -0.014 | -6.063
-19 | -0.903 | 0.14167 | -0.015 | -6.372
-18.5 | -0.877 | 0.13527 | -0.015 | -6.482
-18 | -0.85 | 0.12955 | -0.015 | -6.563
-17.5 | -0.823 | 0.12443 | -0.015 | -6.612
-17 | -0.796 | 0.12087 | -0.016 | -6.583
-16.5 | -0.768 | 0.11819 | -0.016 | -6.5
-16 | -0.74 | 0.11414 | -0.016 | -6.487
-15.5 | -0.714 | 0.10945 | -0.016 | -6.52
-15 | -0.687 | 0.10602 | -0.016 | -6.482
-14.5 | -0.661 | 0.10124 | -0.017 | -6.526
-14 | -0.634 | 0.0961 | -0.017 | -6.599
-13.5 | -0.608 | 0.09368 | -0.017 | -6.485
-13 | -0.581 | 0.08993 | -0.018 | -6.463
-12.5 | -0.554 | 0.08497 | -0.018 | -6.524
-12 | -0.528 | 0.07613 | -0.019 | -6.937
-11.5 | -0.502 | 0.07039 | -0.02 | -7.136
-11 | -0.477 | 0.0643 | -0.022 | -7.419
-10.5 | -0.453 | 0.05729 | -0.024 | -7.912
-10 | -0.437 | 0.04445 | -0.028 | -9.827
-9.5 | -0.481 | 0.00966 | -0.039 | -49.856
-9 | -0.364 | 0.0603 | -0.019 | -6.041
-8.5 | -0.338 | 0.05165 | -0.021 | -6.551
-8 | -0.312 | 0.04692 | -0.023 | -6.655
-7.5 | -0.349 | 0.00797 | -0.043 | -43.757
-7 | -0.315 | 0.00747 | -0.044 | -42.227
-6.5 | -0.282 | 0.00784 | -0.044 | -35.97
-6 | -0.248 | 0.0071 | -0.045 | -34.99
-5.5 | -0.215 | 0.00694 | -0.046 | -30.918
-5 | -0.181 | 0.00673 | -0.047 | -26.913
-4.5 | -0.222 | 0.00657 | -0.048 | -33.809
-4 | -0.199 | 0.00651 | -0.049 | -30.561
-3.5 | -0.148 | 0.00656 | -0.05 | -22.607
-3 | -0.088 | 0.00617 | -0.051 | -14.26
-2.5 | -0.023 | 0.00606 | -0.052 | -3.834
-2 | 0.044 | 0.00613 | -0.053 | 7.138
-1.5 | 0.112 | 0.00604 | -0.054 | 18.498
-1 | 0.18 | 0.00585 | -0.055 | 30.796
-0.5 | 0.249 | 0.00589 | -0.056 | 42.281
0 | 0.32 | 0.00503 | -0.057 | 63.557
0.5 | 0.388 | 0.00501 | -0.058 | 77.543
1 | 0.457 | 0.00517 | -0.058 | 88.378
1.5 | 0.526 | 0.00539 | -0.059 | 97.661
2 | 0.594 | 0.0058 | -0.06 | 102.383
2.5 | 0.662 | 0.0062 | -0.061 | 106.865
3 | 0.73 | 0.00676 | -0.062 | 107.986
3.5 | 0.796 | 0.00768 | -0.063 | 103.684
4 | 0.861 | 0.00873 | -0.064 | 98.581
4.5 | 0.922 | 0.00914 | -0.065 | 100.855
5 | 0.978 | 0.00956 | -0.066 | 102.366
5.5 | 1.027 | 0.01008 | -0.067 | 101.841
6 | 1.063 | 0.00996 | -0.068 | 106.728
6.5 | 1.077 | 0.01062 | -0.069 | 101.407
7 | 1.043 | 0.01142 | -0.07 | 91.395
7.5 | 0.673 | 0.01186 | -0.071 | 56.729
8 | 0.707 | 0.01288 | -0.071 | 54.89
8.5 | 0.741 | 0.01337 | -0.072 | 55.426
9 | 0.623 | 0.05988 | -0.034 | 10.407
9.5 | 0.809 | 0.01524 | -0.074 | 53.087
10 | 0.813 | 0.01941 | -0.072 | 41.871
10.5 | 0.847 | 0.01948 | -0.073 | 43.478
11 | 0.845 | 0.02816 | -0.07 | 30.008
11.5 | 0.771 | 0.07478 | -0.047 | 10.31
12 | 0.801 | 0.07851 | -0.049 | 10.202
12.5 | 0.823 | 0.08946 | -0.047 | 9.202
13 | 0.847 | 0.09223 | -0.045 | 9.184
13.5 | 0.877 | 0.09454 | -0.048 | 9.28
14 | 0.908 | 0.09745 | -0.05 | 9.32
14.5 | 0.945 | 0.09601 | -0.055 | 9.838
15 | 0.976 | 0.09863 | -0.057 | 9.895
15.5 | 1.001 | 0.10763 | -0.057 | 9.297
16 | 1.023 | 0.11828 | -0.055 | 8.651
16.5 | 1.041 | 0.1242 | -0.052 | 8.381
17 | 1.07 | 0.12726 | -0.054 | 8.412
17.5 | 1.104 | 0.12729 | -0.057 | 8.673
18 | 1.136 | 0.12998 | -0.059 | 8.739
18.5 | 1.162 | 0.14034 | -0.06 | 8.278
19 | 1.193 | 0.14087 | -0.061 | 8.469
19.5 | 1.22 | 0.14829 | -0.062 | 8.229
20 | 1.239 | 0.168 | -0.06 | 7.373

## 120. Re 12M Mach 0.50 (2)
BIGFOIL.COM POLAR EXPORT
GA 37A310
GA 37A310 |  |  |  | Cl Max: | 1.2526 | at alpha= | 8 | deg
XFOIL ncrit=9 |  |  |  | L/D Max: | 497.064 | at alpha= | 8 | deg
Re: | 12000000 |  |  | Cd Min: | 0.27696 | at alpha= | -20 | deg
Mach: | 0.5 |  |  | Cl=0 at alpha= | -2.3316 | deg
|  |  |  | @ Cl=0.1, Cd= | 0.0050161
|  |  |  | @ Cl=0.4, Cd= | 0.0041502
|  |  |  | @ Cl=0.6, Cd= | 0.00448
alpha (deg) | Cl | Cd | Cm | Cl/Cd
-20 | -0.8148 | 0.27696 | 0.0725 | -2.9419
-19.5 | -0.7922 | 0.26931 | 0.0673 | -2.9416
-19 | -0.7696 | 0.26118 | 0.0621 | -2.9466
-18.5 | -0.7472 | 0.25264 | 0.057 | -2.9576
-18 | -0.725 | 0.24415 | 0.0519 | -2.9695
-17.5 | -0.7031 | 0.23565 | 0.047 | -2.9837
-17 | -0.6817 | 0.22707 | 0.0422 | -3.0022
-16.5 | -0.6609 | 0.21833 | 0.0374 | -3.0271
-16 | -0.6413 | 0.20929 | 0.0328 | -3.0642
-15.5 | -0.6221 | 0.20002 | 0.0281 | -3.1102
-15 | -0.6012 | 0.19266 | 0.024 | -3.1205
-14.5 | -0.5808 | 0.1853 | 0.0199 | -3.1344
-14 | -0.562 | 0.17751 | 0.016 | -3.166
-13.5 | -0.5472 | 0.17015 | 0.0132 | -3.216
-13 | -0.5307 | 0.16185 | 0.0093 | -3.279
-12.5 | -0.516 | 0.15348 | 0.0056 | -3.362
-12 | -0.5029 | 0.14485 | 0.0019 | -3.4719
-11.5 | -0.4942 | 0.13537 | -0.0019 | -3.6507
-11 | -0.4801 | 0.12785 | -0.0051 | -3.7552
-10.5 | -0.4694 | 0.11992 | -0.0087 | -3.9143
-10 | -0.456 | 0.1127 | -0.012 | -4.0461
-9.5 | -0.4443 | 0.10523 | -0.0154 | -4.2222
-9 | -0.4348 | 0.09736 | -0.0192 | -4.4659
-8.5 | -0.4277 | 0.08913 | -0.0234 | -4.7986
-8 | -0.4228 | 0.08058 | -0.0282 | -5.247
-7.5 | -0.4189 | 0.07184 | -0.0341 | -5.831
-7 | -0.4187 | 0.06169 | -0.0447 | -6.7872
-6.5 | -0.4078 | 0.04907 | -0.0608 | -8.3106
-6 | -0.391 | 0.03785 | -0.0678 | -10.3303
-5.5 | -0.3638 | 0.02769 | -0.0698 | -13.1383
-5 | -0.3255 | 0.01917 | -0.0687 | -16.9797
-4.5 | -0.2782 | 0.01235 | -0.0662 | -22.5263
-4 | -0.2278 | 0.00693 | -0.0629 | -32.8716
-3.5 | -0.1612 | 0.00593 | -0.0612 | -27.1838
-3 | -0.0917 | 0.00562 | -0.0605 | -16.3167
-2.5 | -0.0231 | 0.00529 | -0.06 | -4.3667
-2 | 0.0455 | 0.00512 | -0.0599 | 8.8867
-1.5 | 0.1137 | 0.00499 | -0.06 | 22.7856
-1 | 0.1816 | 0.00488 | -0.0602 | 37.2131
-0.5 | 0.249 | 0.00479 | -0.0605 | 51.9833
0 | 0.3153 | 0.00463 | -0.0606 | 68.0994
1 | 0.4424 | 0.00391 | -0.0605 | 113.1458
1.5 | 0.5069 | 0.00396 | -0.0604 | 128.0051
2 | 0.5701 | 0.00418 | -0.0601 | 136.3876
2.5 | 0.6289 | 0.00477 | -0.0591 | 131.8449
3 | 0.6908 | 0.00513 | -0.0583 | 134.6589
3.5 | 0.7527 | 0.00564 | -0.0574 | 133.4574
4 | 0.8165 | 0.00599 | -0.0564 | 136.3105
4.5 | 0.8782 | 0.00639 | -0.0547 | 137.4335
5 | 0.9447 | 0.0069 | -0.0537 | 136.913
5.5 | 1.0201 | 0.0074 | -0.0542 | 137.8514
6 | 1.0905 | 0.00785 | -0.0531 | 138.9172
6.5 | 1.1557 | 0.00843 | -0.0505 | 137.0937
7 | 1.2226 | 0.00905 | -0.0477 | 135.0939
8 | 1.2526 | 0.00252 | -0.0286 | 497.0635
8.5 | 1.2331 | 0.00469 | -0.0166 | 262.9211
9 | 1.2046 | 0.00912 | -0.0074 | 132.0833
9.5 | 1.1695 | 0.01574 | -0.0011 | 74.3011
10 | 1.1316 | 0.02432 | 0.0026 | 46.5296
10.5 | 1.0906 | 0.03467 | 0.0041 | 31.4566
11 | 1.0477 | 0.04663 | 0.0035 | 22.4684
11.5 | 1.0081 | 0.05933 | 0.001 | 16.9914
12 | 0.9708 | 0.07244 | -0.0031 | 13.4014
12.5 | 0.9377 | 0.08566 | -0.0085 | 10.9468
13 | 0.91 | 0.09833 | -0.0142 | 9.2546

## 121. Re 14M Mach 0.00 (1)
BIGFOIL.COM POLAR EXPORT
GA 37A310
GA 37A310 |  |  |  | Cl Max: | 1.198 | at alpha= | 10 | deg
JavaFoil+Calcfoil stall+Eppler ext transition |  |  |  | L/D Max: | 122.913 | at alpha= | 7 | deg
Re: | 14000000 |  |  | Cd Min: | 0.00495 | at alpha= | 0.5 | deg
Mach: | 0 |  |  | Cl=0 at alpha= | -2.3276 | deg
|  |  |  | @ Cl=0.1, Cd= | 0.005688
|  |  |  | @ Cl=0.4, Cd= | 0.005068
|  |  |  | @ Cl=0.6, Cd= | 0.0060344
alpha (deg) | Cl | Cd | Cm | Cl/Cd
-14.5 | -0.401 | 0.08748 | -0.016 | -4.585
-14 | -0.413 | 0.08454 | -0.016 | -4.89
-13.5 | -0.426 | 0.08012 | -0.016 | -5.315
-13 | -0.44 | 0.07217 | -0.018 | -6.096
-12.5 | -0.451 | 0.06685 | -0.019 | -6.751
-12 | -0.461 | 0.06238 | -0.02 | -7.392
-11.5 | -0.463 | 0.064 | -0.019 | -7.232
-11 | -0.498 | 0.03536 | -0.026 | -14.079
-10.5 | -0.47 | 0.05586 | -0.02 | -8.409
-10 | -0.549 | 0.01112 | -0.032 | -49.395
-9.5 | -0.561 | 0.00791 | -0.034 | -70.897
-9 | -0.551 | 0.00755 | -0.035 | -72.911
-8.5 | -0.535 | 0.0079 | -0.035 | -67.753
-8 | -0.515 | 0.00756 | -0.036 | -68.097
-7.5 | -0.489 | 0.0071 | -0.037 | -68.86
-7 | -0.459 | 0.00688 | -0.038 | -66.704
-6.5 | -0.423 | 0.00663 | -0.039 | -63.842
-6 | -0.384 | 0.0064 | -0.039 | -59.995
-5.5 | -0.34 | 0.00654 | -0.04 | -52.045
-5 | -0.293 | 0.00646 | -0.041 | -45.362
-4.5 | -0.243 | 0.00624 | -0.042 | -38.88
-4 | -0.19 | 0.00601 | -0.043 | -31.574
-3.5 | -0.135 | 0.00593 | -0.043 | -22.713
-3 | -0.078 | 0.00584 | -0.044 | -13.378
-2.5 | -0.02 | 0.00589 | -0.045 | -3.459
-2 | 0.038 | 0.00579 | -0.046 | 6.577
-1.5 | 0.097 | 0.00569 | -0.047 | 17.06
-1 | 0.156 | 0.00565 | -0.047 | 27.681
-0.5 | 0.216 | 0.00507 | -0.048 | 42.556
0 | 0.277 | 0.00503 | -0.049 | 54.985
0.5 | 0.336 | 0.00495 | -0.05 | 67.959
1 | 0.396 | 0.00504 | -0.051 | 78.506
1.5 | 0.456 | 0.00546 | -0.051 | 83.453
2 | 0.515 | 0.00549 | -0.052 | 93.784
2.5 | 0.574 | 0.00577 | -0.053 | 99.505
3 | 0.633 | 0.00637 | -0.054 | 99.373
3.5 | 0.691 | 0.00675 | -0.055 | 102.415
4 | 0.749 | 0.00709 | -0.056 | 105.69
4.5 | 0.805 | 0.00783 | -0.056 | 102.801
5 | 0.86 | 0.0081 | -0.057 | 106.227
5.5 | 0.913 | 0.00817 | -0.058 | 111.811
6 | 0.964 | 0.00834 | -0.059 | 115.571
6.5 | 1.012 | 0.00831 | -0.06 | 121.749
7 | 1.057 | 0.0086 | -0.06 | 122.913
7.5 | 1.099 | 0.00906 | -0.061 | 121.284
8 | 1.137 | 0.00932 | -0.062 | 121.975
8.5 | 1.168 | 0.00965 | -0.063 | 121.102
9 | 1.186 | 0.01018 | -0.064 | 116.495
9.5 | 1.197 | 0.01046 | -0.064 | 114.342
10 | 1.198 | 0.01102 | -0.065 | 108.719
10.5 | 1.191 | 0.01154 | -0.066 | 103.288
11 | 1.177 | 0.0128 | -0.067 | 91.922
11.5 | 1.155 | 0.01319 | -0.067 | 87.554
12 | 1.126 | 0.01419 | -0.068 | 79.368
12.5 | 1.092 | 0.01524 | -0.069 | 71.676
13 | 1.021 | 0.01871 | -0.067 | 54.543
13.5 | 0.959 | 0.02346 | -0.066 | 40.901
14 | 0.9 | 0.02973 | -0.065 | 30.265
14.5 | 0.809 | 0.05392 | -0.059 | 14.994
15 | 0.743 | 0.07331 | -0.055 | 10.139

## 122. Re 14M Mach 0.00 (2)
BIGFOIL.COM POLAR EXPORT
GA 37A310
GA 37A310 |  |  |  | Cl Max: | 1.9007 | at alpha= | 19.5 | deg
XFOIL ncrit=9 |  |  |  | L/D Max: | 142.639 | at alpha= | 8 | deg
Re: | 14000000 |  |  | Cd Min: | 0.04713 | at alpha= | 20 | deg
Mach: | 0 |  |  | Cl=0 at alpha= | -2.3342 | deg
|  |  |  | @ Cl=0.1, Cd= | 0.0047946
|  |  |  | @ Cl=0.4, Cd= | 0.0041261
|  |  |  | @ Cl=0.6, Cd= | 0.0050446
alpha (deg) | Cl | Cd | Cm | Cl/Cd
-18.5 | -1.4785 | 0.03953 | -0.0604 | -37.402
-18 | -1.5066 | 0.03173 | -0.0632 | -47.4819
-17.5 | -1.5156 | 0.02794 | -0.0593 | -54.2448
-17 | -1.4968 | 0.02515 | -0.057 | -59.5149
-16.5 | -1.4683 | 0.0228 | -0.0553 | -64.3991
-16 | -1.4338 | 0.02079 | -0.0538 | -68.9658
-15.5 | -1.3951 | 0.01903 | -0.0527 | -73.3106
-15 | -1.3536 | 0.01747 | -0.0516 | -77.4814
-14.5 | -1.3097 | 0.0161 | -0.0507 | -81.3478
-14 | -1.2654 | 0.01361 | -0.0506 | -92.9758
-13.5 | -1.2207 | 0.01284 | -0.0491 | -95.0701
-13 | -1.171 | 0.01225 | -0.0486 | -95.5918
-12.5 | -1.1196 | 0.01172 | -0.0483 | -95.529
-12 | -1.0675 | 0.01121 | -0.0481 | -95.2275
-11.5 | -1.0142 | 0.01084 | -0.0481 | -93.5609
-11 | -0.9605 | 0.01048 | -0.048 | -91.6508
-10.5 | -0.9067 | 0.01007 | -0.048 | -90.0397
-10 | -0.8527 | 0.00965 | -0.048 | -88.3627
-9.5 | -0.798 | 0.00933 | -0.0481 | -85.5305
-9 | -0.7435 | 0.00892 | -0.0482 | -83.352
-8.5 | -0.6886 | 0.00857 | -0.0483 | -80.3501
-8 | -0.634 | 0.00814 | -0.0483 | -77.887
-7.5 | -0.579 | 0.00775 | -0.0484 | -74.7097
-7 | -0.5241 | 0.00734 | -0.0484 | -71.4033
-6.5 | -0.4692 | 0.00685 | -0.0484 | -68.4964
-6 | -0.4143 | 0.00634 | -0.0484 | -65.347
-5.5 | -0.3588 | 0.00596 | -0.0485 | -60.2013
-5 | -0.3027 | 0.0057 | -0.0487 | -53.1053
-4.5 | -0.246 | 0.00556 | -0.049 | -44.2446
-4 | -0.1893 | 0.00543 | -0.0493 | -34.8619
-3.5 | -0.1324 | 0.00529 | -0.0496 | -25.0284
-3 | -0.0758 | 0.00512 | -0.0499 | -14.8047
-2.5 | -0.0189 | 0.00497 | -0.0502 | -3.8028
-2 | 0.0381 | 0.00487 | -0.0505 | 7.8234
-1.5 | 0.0949 | 0.0048 | -0.0509 | 19.7708
-1 | 0.1517 | 0.00474 | -0.0512 | 32.0042
-0.5 | 0.2083 | 0.00466 | -0.0515 | 44.6996
0 | 0.2641 | 0.00454 | -0.0517 | 58.1718
0.5 | 0.3192 | 0.00434 | -0.0518 | 73.5484
1 | 0.3719 | 0.0041 | -0.0517 | 90.7073
1.5 | 0.4258 | 0.00415 | -0.0517 | 102.6024
3 | 0.5858 | 0.00498 | -0.0514 | 117.6305
3.5 | 0.6386 | 0.00522 | -0.0511 | 122.3372
4 | 0.6922 | 0.00542 | -0.051 | 127.7122
4.5 | 0.7458 | 0.00564 | -0.0509 | 132.234
5 | 0.7976 | 0.00592 | -0.0503 | 134.7297
5.5 | 0.8522 | 0.00622 | -0.0504 | 137.0096
6 | 0.9109 | 0.0066 | -0.0516 | 138.0152
6.5 | 0.9708 | 0.0069 | -0.053 | 140.6957
7 | 1.0252 | 0.00725 | -0.0532 | 141.4069
7.5 | 1.0772 | 0.00759 | -0.0529 | 141.9236
8 | 1.1297 | 0.00792 | -0.0527 | 142.6389
8.5 | 1.1815 | 0.00834 | -0.0524 | 141.6667
9 | 1.233 | 0.00877 | -0.0522 | 140.5929
9.5 | 1.2839 | 0.00926 | -0.0519 | 138.6501
10 | 1.3339 | 0.0098 | -0.0515 | 136.1122
10.5 | 1.384 | 0.01031 | -0.0511 | 134.2386
11 | 1.4326 | 0.01091 | -0.0505 | 131.3107
11.5 | 1.4791 | 0.01167 | -0.0496 | 126.7438
12 | 1.5247 | 0.01245 | -0.0486 | 122.4659
12.5 | 1.5699 | 0.01318 | -0.0477 | 119.1123
13 | 1.6137 | 0.01395 | -0.0465 | 115.6774
13.5 | 1.6558 | 0.01476 | -0.0451 | 112.1816
14 | 1.6955 | 0.01565 | -0.0435 | 108.3387
14.5 | 1.7295 | 0.01659 | -0.0408 | 104.2495
15 | 1.7575 | 0.01767 | -0.0374 | 99.4624
15.5 | 1.7834 | 0.01898 | -0.0342 | 93.9621
16 | 1.808 | 0.02052 | -0.0314 | 88.1092
16.5 | 1.8306 | 0.02236 | -0.0288 | 81.8694
17 | 1.851 | 0.0245 | -0.0265 | 75.551
17.5 | 1.8683 | 0.02704 | -0.0244 | 69.0939
18 | 1.8832 | 0.02992 | -0.0225 | 62.9412
18.5 | 1.8932 | 0.03331 | -0.0208 | 56.8358
19 | 1.8995 | 0.03719 | -0.0193 | 51.0756
19.5 | 1.9007 | 0.04175 | -0.0182 | 45.5257
20 | 1.897 | 0.04713 | -0.0175 | 40.2504

## 123. Re 14M Mach 0.10 (1)
BIGFOIL.COM POLAR EXPORT
GA 37A310
GA 37A310 |  |  |  | Cl Max: | 1.193 | at alpha= | 9.5 | deg
JavaFoil+Calcfoil stall+Eppler ext transition |  |  |  | L/D Max: | 122.472 | at alpha= | 7 | deg
Re: | 14000000 |  |  | Cd Min: | 0.00493 | at alpha= | 0.5 | deg
Mach: | 0.1 |  |  | Cl=0 at alpha= | -2.3276 | deg
|  |  |  | @ Cl=0.1, Cd= | 0.0057366
|  |  |  | @ Cl=0.4, Cd= | 0.0051017
|  |  |  | @ Cl=0.6, Cd= | 0.0060305
alpha (deg) | Cl | Cd | Cm | Cl/Cd
-14.5 | -0.362 | 0.08844 | -0.016 | -4.093
-14 | -0.378 | 0.08324 | -0.016 | -4.541
-13.5 | -0.393 | 0.07836 | -0.017 | -5.02
-13 | -0.408 | 0.07338 | -0.018 | -5.564
-12.5 | -0.422 | 0.06825 | -0.019 | -6.186
-12 | -0.434 | 0.06455 | -0.019 | -6.725
-11.5 | -0.441 | 0.0643 | -0.019 | -6.855
-11 | -0.46 | 0.04885 | -0.023 | -9.426
-10.5 | -0.453 | 0.05653 | -0.02 | -8.016
-10 | -0.458 | 0.05058 | -0.022 | -9.046
-9.5 | -0.548 | 0.0081 | -0.034 | -67.664
-9 | -0.541 | 0.00761 | -0.035 | -71.005
-8.5 | -0.528 | 0.00721 | -0.036 | -73.167
-8 | -0.509 | 0.00759 | -0.036 | -67.109
-7.5 | -0.486 | 0.00714 | -0.037 | -68.062
-7 | -0.457 | 0.00681 | -0.038 | -67.073
-6.5 | -0.423 | 0.0067 | -0.039 | -63.065
-6 | -0.384 | 0.00644 | -0.039 | -59.619
-5.5 | -0.341 | 0.00657 | -0.04 | -51.806
-5 | -0.294 | 0.00641 | -0.041 | -45.769
-4.5 | -0.243 | 0.0063 | -0.042 | -38.639
-4 | -0.19 | 0.00606 | -0.043 | -31.402
-3.5 | -0.135 | 0.00593 | -0.044 | -22.8
-3 | -0.078 | 0.00584 | -0.044 | -13.438
-2.5 | -0.02 | 0.00585 | -0.045 | -3.5
-2 | 0.038 | 0.00583 | -0.046 | 6.567
-1.5 | 0.098 | 0.00574 | -0.047 | 16.991
-1 | 0.157 | 0.00564 | -0.048 | 27.834
-0.5 | 0.217 | 0.00506 | -0.048 | 42.858
0 | 0.278 | 0.00501 | -0.049 | 55.567
0.5 | 0.338 | 0.00493 | -0.05 | 68.504
1 | 0.398 | 0.00509 | -0.051 | 78.158
1.5 | 0.458 | 0.00544 | -0.052 | 84.115
2 | 0.517 | 0.00554 | -0.053 | 93.399
2.5 | 0.577 | 0.00582 | -0.053 | 99.053
3 | 0.636 | 0.00636 | -0.054 | 100.071
3.5 | 0.695 | 0.00677 | -0.055 | 102.599
4 | 0.753 | 0.00707 | -0.056 | 106.494
4.5 | 0.809 | 0.00782 | -0.057 | 103.513
5 | 0.864 | 0.00809 | -0.057 | 106.778
5.5 | 0.917 | 0.00842 | -0.058 | 108.91
6 | 0.968 | 0.00833 | -0.059 | 116.206
6.5 | 1.016 | 0.00838 | -0.06 | 121.274
7 | 1.061 | 0.00866 | -0.061 | 122.472
7.5 | 1.102 | 0.00918 | -0.061 | 120.028
8 | 1.139 | 0.0094 | -0.062 | 121.152
8.5 | 1.169 | 0.00974 | -0.063 | 120.1
9 | 1.186 | 0.01006 | -0.064 | 117.846
9.5 | 1.193 | 0.01059 | -0.065 | 112.665
10 | 1.191 | 0.01112 | -0.065 | 107.078
10.5 | 1.18 | 0.01172 | -0.066 | 100.7
11 | 1.161 | 0.0126 | -0.067 | 92.11
11.5 | 1.134 | 0.01346 | -0.068 | 84.201
12 | 1.099 | 0.01456 | -0.068 | 75.5
12.5 | 1.059 | 0.01597 | -0.069 | 66.312
13 | 0.974 | 0.02029 | -0.067 | 48.029
13.5 | 0.907 | 0.02619 | -0.066 | 34.642
14 | 0.844 | 0.03302 | -0.065 | 25.552
14.5 | 0.739 | 0.06661 | -0.056 | 11.098

## 124. Re 14M Mach 0.10 (2)
BIGFOIL.COM POLAR EXPORT
GA 37A310
GA 37A310 |  |  |  | Cl Max: | 1.8756 | at alpha= | 18.5 | deg
XFOIL ncrit=9 |  |  |  | L/D Max: | 142.481 | at alpha= | 8 | deg
Re: | 14000000 |  |  | Cd Min: | 0.05672 | at alpha= | 20 | deg
Mach: | 0.1 |  |  | Cl=0 at alpha= | -2.3336 | deg
|  |  |  | @ Cl=0.1, Cd= | 0.0047953
|  |  |  | @ Cl=0.4, Cd= | 0.0041191
|  |  |  | @ Cl=0.6, Cd= | 0.0050308
alpha (deg) | Cl | Cd | Cm | Cl/Cd
-16.5 | -1.328 | 0.03843 | -0.0639 | -34.5563
-16 | -1.3701 | 0.03101 | -0.062 | -44.1825
-15.5 | -1.3659 | 0.02597 | -0.0595 | -52.5953
-15 | -1.3417 | 0.0224 | -0.0575 | -59.8973
-14.5 | -1.3074 | 0.01968 | -0.0558 | -66.4329
-14 | -1.2639 | 0.01744 | -0.0552 | -72.4713
-13.5 | -1.2229 | 0.01571 | -0.0533 | -77.8421
-13 | -1.1835 | 0.01312 | -0.0515 | -90.2058
-12.5 | -1.1323 | 0.01231 | -0.0509 | -91.9821
-12 | -1.0795 | 0.01169 | -0.0504 | -92.3439
-11.5 | -1.0252 | 0.01125 | -0.0501 | -91.1289
-11 | -0.9706 | 0.01082 | -0.0499 | -89.7043
-10.5 | -0.9159 | 0.01036 | -0.0497 | -88.4073
-10 | -0.861 | 0.00991 | -0.0495 | -86.8819
-9.5 | -0.8054 | 0.00958 | -0.0495 | -84.071
-9 | -0.75 | 0.00915 | -0.0494 | -81.9672
-8.5 | -0.6944 | 0.00878 | -0.0493 | -79.0888
-8 | -0.6391 | 0.00832 | -0.0493 | -76.8149
-7.5 | -0.5835 | 0.00791 | -0.0492 | -73.7674
-7 | -0.528 | 0.00747 | -0.0492 | -70.6827
-6.5 | -0.4726 | 0.00698 | -0.0491 | -67.7077
-6 | -0.4174 | 0.00641 | -0.049 | -65.117
-5.5 | -0.3614 | 0.00601 | -0.049 | -60.1331
-5 | -0.3049 | 0.00572 | -0.0491 | -53.3042
-4.5 | -0.2477 | 0.00557 | -0.0494 | -44.4704
-3 | -0.0763 | 0.00512 | -0.0502 | -14.9023
-2.5 | -0.0191 | 0.00497 | -0.0505 | -3.8431
-2 | 0.0383 | 0.00488 | -0.0508 | 7.8484
-1.5 | 0.0955 | 0.0048 | -0.0511 | 19.8958
-1 | 0.1526 | 0.00474 | -0.0515 | 32.1941
-0.5 | 0.2096 | 0.00466 | -0.0518 | 44.9785
0 | 0.2657 | 0.00454 | -0.052 | 58.5242
0.5 | 0.3211 | 0.00433 | -0.0521 | 74.157
1 | 0.3741 | 0.0041 | -0.052 | 91.2439
1.5 | 0.4284 | 0.00414 | -0.0519 | 103.4783
2.5 | 0.5357 | 0.00471 | -0.0517 | 113.7367
3 | 0.5892 | 0.00498 | -0.0516 | 118.3133
3.5 | 0.6423 | 0.00523 | -0.0514 | 122.8107
4 | 0.6963 | 0.00543 | -0.0512 | 128.232
4.5 | 0.7502 | 0.00566 | -0.051 | 132.5442
5 | 0.8023 | 0.00594 | -0.0505 | 135.0673
5.5 | 0.8574 | 0.00625 | -0.0505 | 137.184
6 | 0.9166 | 0.00663 | -0.0517 | 138.2504
6.5 | 0.977 | 0.00693 | -0.0531 | 140.9812
7 | 1.0315 | 0.00729 | -0.0531 | 141.4952
7.5 | 1.0841 | 0.00764 | -0.0528 | 141.8979
8 | 1.137 | 0.00798 | -0.0525 | 142.4812
8.5 | 1.1891 | 0.00842 | -0.0522 | 141.2233
9 | 1.2413 | 0.00885 | -0.0519 | 140.2599
9.5 | 1.2923 | 0.00939 | -0.0514 | 137.6251
10 | 1.3432 | 0.00991 | -0.0509 | 135.5399
10.5 | 1.3935 | 0.01046 | -0.0504 | 133.2218
11 | 1.4419 | 0.01115 | -0.0496 | 129.3184
11.5 | 1.489 | 0.01192 | -0.0485 | 124.9161
12 | 1.5349 | 0.01273 | -0.0473 | 120.5734
12.5 | 1.5804 | 0.01349 | -0.0462 | 117.1534
13 | 1.6241 | 0.01432 | -0.0447 | 113.4148
13.5 | 1.6657 | 0.0152 | -0.043 | 109.5855
14 | 1.7039 | 0.01616 | -0.0408 | 105.4394
14.5 | 1.7338 | 0.01721 | -0.0373 | 100.7438
15 | 1.7609 | 0.01848 | -0.0338 | 95.2868
15.5 | 1.7863 | 0.02 | -0.0306 | 89.315
16 | 1.8097 | 0.02182 | -0.0278 | 82.9377
16.5 | 1.8308 | 0.02399 | -0.0252 | 76.3151
17 | 1.8489 | 0.02654 | -0.0229 | 69.6647
17.5 | 1.8629 | 0.02959 | -0.0207 | 62.9571
18 | 1.8717 | 0.0332 | -0.0188 | 56.3765
18.5 | 1.8756 | 0.03745 | -0.0171 | 50.0828
19 | 1.8713 | 0.04273 | -0.0158 | 43.7936
19.5 | 1.8586 | 0.04927 | -0.0152 | 37.7228
20 | 1.8428 | 0.05672 | -0.0155 | 32.4894

## 125. Re 14M Mach 0.25 (1)
BIGFOIL.COM POLAR EXPORT
GA 37A310
GA 37A310 |  |  |  | Cl Max: | 1.17 | at alpha= | 9 | deg
JavaFoil+Calcfoil stall+Eppler ext transition |  |  |  | L/D Max: | 120.962 | at alpha= | 7 | deg
Re: | 14000000 |  |  | Cd Min: | 0.00497 | at alpha= | 0.5 | deg
Mach: | 0.25 |  |  | Cl=0 at alpha= | -2.325 | deg
|  |  |  | @ Cl=0.1, Cd= | 0.00577
|  |  |  | @ Cl=0.4, Cd= | 0.09223
|  |  |  | @ Cl=0.6, Cd= | 0.09223
alpha (deg) | Cl | Cd | Cm | Cl/Cd
-13 | -0.062 | 0.0779 | -0.017 | -0.792
-12.5 | -0.13 | 0.07077 | -0.018 | -1.842
-12 | -0.191 | 0.06594 | -0.019 | -2.891
-11.5 | -0.238 | 0.05947 | -0.021 | -4.001
-11 | -0.275 | 0.05903 | -0.02 | -4.665
-10.5 | -0.308 | 0.05646 | -0.021 | -5.463
-10 | -0.337 | 0.05221 | -0.022 | -6.46
-9.5 | -0.363 | 0.04554 | -0.024 | -7.968
-9 | -0.452 | 0.00792 | -0.036 | -57.089
-8.5 | -0.462 | 0.00771 | -0.036 | -59.923
-8 | -0.463 | 0.00741 | -0.037 | -62.418
-7.5 | -0.454 | 0.00748 | -0.038 | -60.733
-7 | -0.438 | 0.00698 | -0.039 | -62.643
-6.5 | -0.412 | 0.00673 | -0.04 | -61.268
-6 | -0.38 | 0.00657 | -0.041 | -57.821
-5.5 | -0.341 | 0.00665 | -0.041 | -51.237
-5 | -0.296 | 0.00636 | -0.042 | -46.587
-4.5 | -0.247 | 0.00637 | -0.043 | -38.794
-4 | -0.194 | 0.00627 | -0.044 | -30.929
-3.5 | -0.138 | 0.0059 | -0.045 | -23.444
-3 | -0.08 | 0.00591 | -0.046 | -13.594
-2.5 | -0.021 | 0.00579 | -0.046 | -3.628
-2 | 0.039 | 0.00585 | -0.047 | 6.719
-1.5 | 0.1 | 0.00577 | -0.048 | 17.353
-1 | 0.161 | 0.00569 | -0.049 | 28.38
-0.5 | 0.223 | 0.00509 | -0.05 | 43.777
0 | 0.286 | 0.00507 | -0.051 | 56.403
0.5 | 0.347 | 0.00497 | -0.051 | 69.868
1 | 0.409 | 0.00509 | -0.052 | 80.305
1.5 | 0.471 | 0.00547 | -0.053 | 86.09
2 | 0.531 | 0.00553 | -0.054 | 96.089
2.5 | 0.593 | 0.00584 | -0.055 | 101.524
3 | 0.654 | 0.00643 | -0.056 | 101.679
3.5 | 0.714 | 0.00686 | -0.057 | 104.065
4 | 0.773 | 0.0073 | -0.057 | 105.846
4.5 | 0.831 | 0.00798 | -0.058 | 104.123
5 | 0.886 | 0.00828 | -0.059 | 107.01
5.5 | 0.94 | 0.0084 | -0.06 | 111.885
6 | 0.99 | 0.0087 | -0.061 | 113.778
6.5 | 1.037 | 0.00859 | -0.062 | 120.747
7 | 1.079 | 0.00892 | -0.062 | 120.962
7.5 | 1.117 | 0.00939 | -0.063 | 118.948
8 | 1.148 | 0.00976 | -0.064 | 117.614
8.5 | 1.169 | 0.01022 | -0.065 | 114.379
9 | 1.17 | 0.01063 | -0.066 | 110.036
9.5 | 1.156 | 0.01123 | -0.066 | 102.855
10 | 1.126 | 0.01195 | -0.067 | 94.27
10.5 | 1.081 | 0.01296 | -0.068 | 83.407
11 | 1.021 | 0.01422 | -0.069 | 71.816
11.5 | 0.921 | 0.01721 | -0.068 | 53.541
12 | 0.815 | 0.02199 | -0.066 | 37.092
12.5 | 0.647 | 0.05982 | -0.053 | 10.808
13 | 0.544 | 0.07464 | -0.048 | 7.291
13.5 | 0.445 | 0.08682 | -0.044 | 5.126
14 | 0.345 | 0.09223 | -0.044 | 3.743

## 126. Re 14M Mach 0.25 (2)
BIGFOIL.COM POLAR EXPORT
GA 37A310
GA 37A310 |  |  |  | Cl Max: | 1.7041 | at alpha= | 14.5 | deg
XFOIL ncrit=9 |  |  |  | L/D Max: | 142.231 | at alpha= | 7.5 | deg
Re: | 14000000 |  |  | Cd Min: | 0.18103 | at alpha= | -15 | deg
Mach: | 0.25 |  |  | Cl=0 at alpha= | -2.3331 | deg
|  |  |  | @ Cl=0.1, Cd= | 0.0047988
|  |  |  | @ Cl=0.4, Cd= | 0.0040846
|  |  |  | @ Cl=0.6, Cd= | 0.0049713
alpha (deg) | Cl | Cd | Cm | Cl/Cd
-15 | -0.5906 | 0.18103 | 0.0222 | -3.2624
-14.5 | -0.5765 | 0.17363 | 0.0187 | -3.3203
-13.5 | -0.571 | 0.15235 | 0.0114 | -3.7479
-13 | -0.5585 | 0.14564 | 0.0084 | -3.8348
-11.5 | -0.6032 | 0.10515 | -0.0092 | -5.7366
-11 | -0.6057 | 0.09569 | -0.0143 | -6.3298
-10.5 | -0.6144 | 0.08502 | -0.0208 | -7.2265
-10 | -0.8848 | 0.01657 | -0.0602 | -53.3977
-9.5 | -0.8384 | 0.01329 | -0.0584 | -63.085
-9 | -0.7832 | 0.01169 | -0.057 | -66.9974
-8.5 | -0.7247 | 0.0108 | -0.056 | -67.1019
-8 | -0.6663 | 0.00996 | -0.0552 | -66.8976
-7.5 | -0.6074 | 0.00929 | -0.0544 | -65.3821
-7 | -0.549 | 0.00859 | -0.0538 | -63.9115
-6.5 | -0.4907 | 0.00792 | -0.0532 | -61.9571
-6 | -0.4342 | 0.00691 | -0.0524 | -62.8365
-5.5 | -0.3761 | 0.00628 | -0.0519 | -59.8885
-5 | -0.3172 | 0.00588 | -0.0516 | -53.9456
-4.5 | -0.2577 | 0.00564 | -0.0516 | -45.6915
-4 | -0.1979 | 0.00549 | -0.0517 | -36.0474
-3 | -0.079 | 0.00517 | -0.052 | -15.2805
-2.5 | -0.0198 | 0.005 | -0.0522 | -3.96
-1.5 | 0.0988 | 0.0048 | -0.0528 | 20.5833
-1 | 0.1578 | 0.00474 | -0.0531 | 33.2911
-0.5 | 0.2167 | 0.00466 | -0.0534 | 46.5021
0 | 0.2746 | 0.00455 | -0.0536 | 60.3516
1 | 0.3864 | 0.00407 | -0.0535 | 94.9386
1.5 | 0.4424 | 0.00413 | -0.0535 | 107.1186
2 | 0.4983 | 0.00439 | -0.0534 | 113.508
2.5 | 0.5528 | 0.00474 | -0.0531 | 116.6245
3 | 0.6079 | 0.00501 | -0.0529 | 121.3373
3.5 | 0.6626 | 0.0053 | -0.0526 | 125.0189
4 | 0.7188 | 0.00551 | -0.0524 | 130.4537
4.5 | 0.7745 | 0.00576 | -0.0521 | 134.4618
5 | 0.8286 | 0.00605 | -0.0513 | 136.9587
5.5 | 0.8859 | 0.00644 | -0.0512 | 137.5621
6 | 0.9485 | 0.0068 | -0.0523 | 139.4853
6.5 | 1.0113 | 0.00714 | -0.0534 | 141.6387
7 | 1.0666 | 0.00754 | -0.0528 | 141.4589
7.5 | 1.1222 | 0.00789 | -0.0522 | 142.2307
8 | 1.1773 | 0.00835 | -0.0514 | 140.994
8.5 | 1.2324 | 0.00883 | -0.0506 | 139.5696
9 | 1.2864 | 0.00943 | -0.0496 | 136.4157
9.5 | 1.3407 | 0.01001 | -0.0485 | 133.9361
10 | 1.3935 | 0.0107 | -0.0472 | 130.2336
10.5 | 1.4449 | 0.0115 | -0.0456 | 125.6435
11 | 1.4943 | 0.01244 | -0.0436 | 120.1206
11.5 | 1.5408 | 0.01356 | -0.0411 | 113.6283
12 | 1.5862 | 0.01465 | -0.0385 | 108.273
12.5 | 1.6276 | 0.01589 | -0.0352 | 102.4292
13 | 1.6572 | 0.01736 | -0.0303 | 95.4608
13.5 | 1.6808 | 0.0193 | -0.0252 | 87.0881
14 | 1.6971 | 0.02202 | -0.0203 | 77.0708
14.5 | 1.7041 | 0.02575 | -0.0158 | 66.1786
15 | 1.6995 | 0.0308 | -0.0119 | 55.1786
15.5 | 1.6822 | 0.03738 | -0.009 | 45.0027
16 | 1.6556 | 0.04537 | -0.0075 | 36.4911
16.5 | 1.6223 | 0.05496 | -0.0079 | 29.5178
17 | 1.5856 | 0.06609 | -0.0104 | 23.9915
17.5 | 1.5465 | 0.07867 | -0.0148 | 19.6581
18 | 1.5062 | 0.0926 | -0.021 | 16.2657
18.5 | 1.4645 | 0.10767 | -0.0285 | 13.6017
19 | 1.4225 | 0.12357 | -0.0368 | 11.5117
19.5 | 1.3783 | 0.1404 | -0.046 | 9.817

## 127. Re 14M Mach 0.50 (1)
BIGFOIL.COM POLAR EXPORT
GA 37A310
GA 37A310 |  |  |  | Cl Max: | 1.235 | at alpha= | 20 | deg
JavaFoil+Calcfoil stall+Eppler ext transition |  |  |  | L/D Max: | 108.532 | at alpha= | 3.5 | deg
Re: | 14000000 |  |  | Cd Min: | 0.00514 | at alpha= | 0.5 | deg
Mach: | 0.5 |  |  | Cl=0 at alpha= | -2.3284 | deg
|  |  |  | @ Cl=0.1, Cd= | 0.0059459
|  |  |  | @ Cl=0.4, Cd= | 0.0051574
|  |  |  | @ Cl=0.6, Cd= | 0.00592
alpha (deg) | Cl | Cd | Cm | Cl/Cd
-20 | -0.951 | 0.16106 | -0.013 | -5.903
-19.5 | -0.927 | 0.15101 | -0.014 | -6.141
-19 | -0.903 | 0.13984 | -0.015 | -6.46
-18.5 | -0.878 | 0.13326 | -0.015 | -6.585
-18 | -0.851 | 0.12761 | -0.015 | -6.67
-17.5 | -0.823 | 0.12319 | -0.016 | -6.684
-17 | -0.796 | 0.11912 | -0.016 | -6.684
-16.5 | -0.769 | 0.11715 | -0.016 | -6.56
-16 | -0.741 | 0.11245 | -0.016 | -6.591
-15.5 | -0.714 | 0.10797 | -0.016 | -6.609
-15 | -0.687 | 0.1036 | -0.016 | -6.634
-14.5 | -0.661 | 0.1003 | -0.017 | -6.588
-14 | -0.634 | 0.09654 | -0.017 | -6.57
-13.5 | -0.608 | 0.09363 | -0.017 | -6.489
-13 | -0.581 | 0.09052 | -0.018 | -6.422
-12.5 | -0.554 | 0.08367 | -0.018 | -6.627
-12 | -0.528 | 0.07574 | -0.019 | -6.975
-11.5 | -0.503 | 0.06953 | -0.021 | -7.235
-11 | -0.478 | 0.06276 | -0.022 | -7.617
-10.5 | -0.458 | 0.05243 | -0.026 | -8.738
-10 | -0.483 | 0.01704 | -0.035 | -28.361
-9.5 | -0.482 | 0.00932 | -0.039 | -51.666
-9 | -0.364 | 0.05992 | -0.019 | -6.08
-8.5 | -0.339 | 0.05125 | -0.022 | -6.607
-8 | -0.313 | 0.04618 | -0.024 | -6.777
-7.5 | -0.349 | 0.00776 | -0.043 | -44.952
-7 | -0.315 | 0.00731 | -0.044 | -43.155
-6.5 | -0.282 | 0.00738 | -0.044 | -38.184
-6 | -0.248 | 0.00705 | -0.045 | -35.243
-5.5 | -0.215 | 0.00718 | -0.046 | -29.892
-5 | -0.181 | 0.00638 | -0.047 | -28.393
-4.5 | -0.222 | 0.00645 | -0.048 | -34.441
-4 | -0.199 | 0.00656 | -0.049 | -30.352
-3.5 | -0.148 | 0.00625 | -0.05 | -23.72
-3 | -0.088 | 0.00605 | -0.051 | -14.539
-2.5 | -0.023 | 0.00599 | -0.052 | -3.881
-2 | 0.044 | 0.00602 | -0.053 | 7.263
-1.5 | 0.112 | 0.00593 | -0.054 | 18.855
-1 | 0.18 | 0.00574 | -0.055 | 31.402
-0.5 | 0.249 | 0.00585 | -0.056 | 42.589
0 | 0.32 | 0.00517 | -0.057 | 61.832
0.5 | 0.388 | 0.00514 | -0.058 | 75.593
1 | 0.457 | 0.00524 | -0.058 | 87.238
1.5 | 0.526 | 0.00578 | -0.059 | 90.933
2 | 0.594 | 0.00589 | -0.06 | 100.733
2.5 | 0.662 | 0.00623 | -0.061 | 106.209
3 | 0.73 | 0.00698 | -0.062 | 104.55
3.5 | 0.796 | 0.00734 | -0.063 | 108.532
4 | 0.861 | 0.00855 | -0.064 | 100.661
4.5 | 0.922 | 0.00892 | -0.065 | 103.391
5 | 0.978 | 0.00933 | -0.066 | 104.923
5.5 | 1.027 | 0.00985 | -0.067 | 104.277
6 | 1.063 | 0.01003 | -0.068 | 106.001
6.5 | 1.077 | 0.01041 | -0.069 | 103.504
7 | 1.043 | 0.01121 | -0.07 | 93.109
7.5 | 0.673 | 0.01163 | -0.071 | 57.88
8 | 0.707 | 0.01274 | -0.072 | 55.5
8.5 | 0.741 | 0.0132 | -0.072 | 56.143
9 | 0.623 | 0.0596 | -0.034 | 10.461
9.5 | 0.809 | 0.01483 | -0.074 | 54.549
10 | 0.817 | 0.01838 | -0.073 | 44.457
10.5 | 0.851 | 0.01849 | -0.074 | 46.043
11 | 0.859 | 0.02426 | -0.072 | 35.418
11.5 | 0.776 | 0.07136 | -0.05 | 10.872
12 | 0.806 | 0.07503 | -0.052 | 10.744
12.5 | 0.824 | 0.08874 | -0.047 | 9.28
13 | 0.848 | 0.09106 | -0.046 | 9.31
13.5 | 0.878 | 0.09343 | -0.048 | 9.398
14 | 0.91 | 0.09536 | -0.051 | 9.545
14.5 | 0.948 | 0.09271 | -0.056 | 10.228
15 | 0.981 | 0.09441 | -0.059 | 10.396
15.5 | 1.003 | 0.10496 | -0.057 | 9.555
16 | 1.025 | 0.11557 | -0.056 | 8.87
16.5 | 1.039 | 0.13325 | -0.051 | 7.801
17 | 1.068 | 0.13693 | -0.053 | 7.8
17.5 | 1.098 | 0.14109 | -0.054 | 7.779
18 | 1.126 | 0.14434 | -0.056 | 7.803
18.5 | 1.156 | 0.15295 | -0.057 | 7.555
19 | 1.187 | 0.15404 | -0.06 | 7.705
19.5 | 1.215 | 0.16076 | -0.061 | 7.558
20 | 1.235 | 0.18149 | -0.059 | 6.806

## 128. Re 14M Mach 0.50 (2)
BIGFOIL.COM POLAR EXPORT
GA 37A310
GA 37A310 |  |  |  | Cl Max: | 1.3123 | at alpha= | 8 | deg
XFOIL ncrit=9 |  |  |  | L/D Max: | 143.076 | at alpha= | 6 | deg
Re: | 14000000 |  |  | Cd Min: | 0.27679 | at alpha= | -20 | deg
Mach: | 0.5 |  |  | Cl=0 at alpha= | -2.3299 | deg
|  |  |  | @ Cl=0.1, Cd= | 0.004896
|  |  |  | @ Cl=0.4, Cd= | 0.0042142
|  |  |  | @ Cl=0.6, Cd= | 0.0046514
alpha (deg) | Cl | Cd | Cm | Cl/Cd
-20 | -0.815 | 0.27679 | 0.0725 | -2.9445
-19.5 | -0.7924 | 0.26919 | 0.0673 | -2.9436
-19 | -0.7698 | 0.26119 | 0.0622 | -2.9473
-18.5 | -0.7474 | 0.25278 | 0.0571 | -2.9567
-18 | -0.7252 | 0.24425 | 0.052 | -2.9691
-17.5 | -0.7033 | 0.23571 | 0.047 | -2.9838
-17 | -0.6819 | 0.22707 | 0.0422 | -3.003
-16.5 | -0.6613 | 0.21811 | 0.0375 | -3.032
-16 | -0.6418 | 0.2091 | 0.0328 | -3.0693
-15 | -0.6021 | 0.19232 | 0.024 | -3.1307
-14.5 | -0.5816 | 0.185 | 0.0199 | -3.1438
-14 | -0.5656 | 0.17795 | 0.0171 | -3.1784
-13.5 | -0.5478 | 0.16998 | 0.0132 | -3.2227
-13 | -0.5316 | 0.16155 | 0.0093 | -3.2906
-12.5 | -0.517 | 0.15318 | 0.0055 | -3.3751
-12 | -0.5045 | 0.14436 | 0.0018 | -3.4947
-11.5 | -0.4955 | 0.13506 | -0.002 | -3.6687
-11 | -0.4815 | 0.12755 | -0.0052 | -3.775
-10.5 | -0.4717 | 0.11938 | -0.0088 | -3.9512
-10 | -0.4587 | 0.11208 | -0.0121 | -4.0926
-9.5 | -0.447 | 0.10463 | -0.0156 | -4.2722
-9 | -0.4376 | 0.09678 | -0.0194 | -4.5216
-8.5 | -0.4311 | 0.08844 | -0.0237 | -4.8745
-8 | -0.4271 | 0.07974 | -0.0287 | -5.3562
-7.5 | -0.4231 | 0.07105 | -0.0346 | -5.955
-7 | -0.4242 | 0.06054 | -0.0469 | -7.0069
-6.5 | -0.4117 | 0.048 | -0.0617 | -8.5771
-5.5 | -0.3664 | 0.02686 | -0.0699 | -13.6411
-5 | -0.3275 | 0.01857 | -0.0686 | -17.636
-4.5 | -0.2831 | 0.01092 | -0.0658 | -25.9249
-4 | -0.2299 | 0.00653 | -0.0626 | -35.2067
-3.5 | -0.1621 | 0.00571 | -0.0611 | -28.3888
-3 | -0.0923 | 0.00544 | -0.0604 | -16.9669
-2.5 | -0.0233 | 0.00517 | -0.06 | -4.5068
-2 | 0.0452 | 0.005 | -0.0599 | 9.04
-1.5 | 0.1137 | 0.00487 | -0.06 | 23.347
-1 | 0.1814 | 0.00478 | -0.0602 | 37.9498
-0.5 | 0.2487 | 0.00471 | -0.0604 | 52.8025
0 | 0.3153 | 0.00458 | -0.0607 | 68.8428
0.5 | 0.38 | 0.00433 | -0.0607 | 87.7598
1 | 0.4422 | 0.00397 | -0.0605 | 111.3854
1.5 | 0.5064 | 0.00404 | -0.0604 | 125.3465
2 | 0.5693 | 0.00437 | -0.06 | 130.2746
2.5 | 0.6293 | 0.00492 | -0.0592 | 127.9065
3 | 0.6916 | 0.00522 | -0.0585 | 132.4904
3.5 | 0.7543 | 0.00564 | -0.0577 | 133.7411
4 | 0.8191 | 0.00596 | -0.0569 | 137.4329
4.5 | 0.8828 | 0.00635 | -0.0557 | 139.0236
5 | 0.9448 | 0.00675 | -0.0537 | 139.9704
5.5 | 1.0162 | 0.00717 | -0.0532 | 141.7294
6 | 1.0931 | 0.00764 | -0.0535 | 143.0759
6.5 | 1.1593 | 0.00818 | -0.051 | 141.7237
7 | 1.2265 | 0.00877 | -0.0482 | 139.8518
8 | 1.3123 | 0.01336 | -0.034 | 98.226
8.5 | 1.303 | 0.0185 | -0.0221 | 70.4324
9 | 1.2805 | 0.02514 | -0.0129 | 50.9348
9.5 | 1.2488 | 0.03302 | -0.0074 | 37.8195
10 | 1.2136 | 0.04205 | -0.0055 | 28.8609
10.5 | 1.175 | 0.0524 | -0.0067 | 22.4237
11 | 1.1362 | 0.0642 | -0.0109 | 17.6978
11.5 | 1.1003 | 0.07761 | -0.0179 | 14.1773
12 | 1.0699 | 0.09232 | -0.0267 | 11.589
12.5 | 1.0458 | 0.10747 | -0.0349 | 9.7311
13 | 1.0251 | 0.12145 | -0.0412 | 8.4405

## 129. Re 16M Mach 0.00 (1)
BIGFOIL.COM POLAR EXPORT
GA 37A310
GA 37A310 |  |  |  | Cl Max: | 1.198 | at alpha= | 10 | deg
JavaFoil+Calcfoil stall+Eppler ext transition |  |  |  | L/D Max: | 124.715 | at alpha= | 7 | deg
Re: | 16000000 |  |  | Cd Min: | 0.0051 | at alpha= | 0 | deg
Mach: | 0 |  |  | Cl=0 at alpha= | -2.3276 | deg
|  |  |  | @ Cl=0.1, Cd= | 0.00562
|  |  |  | @ Cl=0.4, Cd= | 0.005286
|  |  |  | @ Cl=0.6, Cd= | 0.0060495
alpha (deg) | Cl | Cd | Cm | Cl/Cd
-15 | -0.389 | 0.09015 | -0.016 | -4.31
-14.5 | -0.402 | 0.08617 | -0.016 | -4.662
-14 | -0.414 | 0.08311 | -0.016 | -4.982
-13.5 | -0.426 | 0.07897 | -0.017 | -5.4
-13 | -0.438 | 0.07446 | -0.017 | -5.883
-12.5 | -0.449 | 0.07026 | -0.018 | -6.386
-12 | -0.464 | 0.05926 | -0.021 | -7.831
-11.5 | -0.465 | 0.06111 | -0.019 | -7.613
-11 | -0.559 | 0.01036 | -0.031 | -53.927
-10.5 | -0.477 | 0.04993 | -0.022 | -9.545
-10 | -0.567 | 0.00827 | -0.033 | -68.581
-9.5 | -0.561 | 0.00808 | -0.034 | -69.427
-9 | -0.551 | 0.00739 | -0.035 | -74.514
-8.5 | -0.535 | 0.00766 | -0.035 | -69.881
-8 | -0.515 | 0.00743 | -0.036 | -69.298
-7.5 | -0.489 | 0.00697 | -0.037 | -70.153
-7 | -0.459 | 0.00674 | -0.038 | -68.093
-6.5 | -0.423 | 0.00649 | -0.039 | -65.218
-6 | -0.384 | 0.0063 | -0.039 | -60.97
-5.5 | -0.34 | 0.00617 | -0.04 | -55.127
-5 | -0.293 | 0.0062 | -0.041 | -47.227
-4.5 | -0.243 | 0.00612 | -0.042 | -39.639
-4 | -0.19 | 0.00592 | -0.043 | -32.035
-3.5 | -0.135 | 0.00583 | -0.043 | -23.099
-3 | -0.078 | 0.00574 | -0.044 | -13.613
-2.5 | -0.02 | 0.00578 | -0.045 | -3.525
-2 | 0.038 | 0.00572 | -0.046 | 6.663
-1.5 | 0.097 | 0.00562 | -0.047 | 17.291
-1 | 0.156 | 0.00562 | -0.047 | 27.832
-0.5 | 0.216 | 0.00512 | -0.048 | 42.144
0 | 0.277 | 0.0051 | -0.049 | 54.262
0.5 | 0.336 | 0.00517 | -0.05 | 65.114
1 | 0.396 | 0.00527 | -0.051 | 75.124
1.5 | 0.456 | 0.00551 | -0.051 | 82.737
2 | 0.515 | 0.00557 | -0.052 | 92.441
2.5 | 0.574 | 0.00586 | -0.053 | 97.842
3 | 0.633 | 0.00629 | -0.054 | 100.555
3.5 | 0.691 | 0.00671 | -0.055 | 103.009
4 | 0.749 | 0.00701 | -0.056 | 106.864
4.5 | 0.805 | 0.00767 | -0.056 | 104.967
5 | 0.86 | 0.00792 | -0.057 | 108.535
5.5 | 0.913 | 0.008 | -0.058 | 114.093
6 | 0.964 | 0.00822 | -0.059 | 117.309
6.5 | 1.012 | 0.00837 | -0.06 | 120.898
7 | 1.057 | 0.00848 | -0.06 | 124.715
7.5 | 1.099 | 0.00884 | -0.061 | 124.317
8 | 1.137 | 0.00918 | -0.062 | 123.771
8.5 | 1.168 | 0.00952 | -0.063 | 122.663
9 | 1.186 | 0.01024 | -0.064 | 115.903
9.5 | 1.197 | 0.01037 | -0.064 | 115.35
10 | 1.198 | 0.01077 | -0.065 | 111.229
10.5 | 1.191 | 0.0113 | -0.066 | 105.404
11 | 1.177 | 0.01212 | -0.067 | 97.078
11.5 | 1.155 | 0.01292 | -0.067 | 89.395
12 | 1.126 | 0.0139 | -0.068 | 81.054
12.5 | 1.092 | 0.01483 | -0.069 | 73.648
13 | 1.025 | 0.0178 | -0.068 | 57.597
13.5 | 0.966 | 0.02175 | -0.067 | 44.404
14 | 0.903 | 0.02852 | -0.065 | 31.654
14.5 | 0.836 | 0.03969 | -0.063 | 21.058
15 | 0.769 | 0.05574 | -0.06 | 13.788

## 130. Re 16M Mach 0.00 (2)
BIGFOIL.COM POLAR EXPORT
GA 37A310
GA 37A310 |  |  |  | Cl Max: | 1.9167 | at alpha= | 19 | deg
XFOIL ncrit=9 |  |  |  | L/D Max: | 146.163 | at alpha= | 8 | deg
Re: | 16000000 |  |  | Cd Min: | 0.13791 | at alpha= | -15 | deg
Mach: | 0 |  |  | Cl=0 at alpha= | -2.3325 | deg
|  |  |  | @ Cl=0.1, Cd= | 0.0047242
|  |  |  | @ Cl=0.4, Cd= | 0.0042747
|  |  |  | @ Cl=0.6, Cd= | 0.0051183
alpha (deg) | Cl | Cd | Cm | Cl/Cd
-19.5 | -1.489 | 0.05244 | -0.0499 | -28.3944
-19 | -1.5485 | 0.03658 | -0.0626 | -42.3319
-18.5 | -1.5673 | 0.03034 | -0.0636 | -51.6579
-18 | -1.5714 | 0.02705 | -0.0597 | -58.0924
-17.5 | -1.5515 | 0.02455 | -0.0572 | -63.1976
-17 | -1.522 | 0.02242 | -0.0554 | -67.8858
-16.5 | -1.4869 | 0.02058 | -0.054 | -72.2498
-16 | -1.4481 | 0.01894 | -0.0528 | -76.4572
-15.5 | -0.7543 | 0.13647 | 0.0077 | -5.5272
-15 | -0.7135 | 0.13791 | 0.0084 | -5.1737
-14.5 | -0.6843 | 0.13636 | 0.0075 | -5.0183
-13 | -1.1746 | 0.01177 | -0.0482 | -99.7961
-12 | -1.0706 | 0.01071 | -0.0477 | -99.9627
-11.5 | -1.0174 | 0.0103 | -0.0477 | -98.7767
-11 | -0.9635 | 0.00993 | -0.0477 | -97.0292
-10.5 | -0.9096 | 0.00952 | -0.0477 | -95.5462
-10 | -0.8554 | 0.00911 | -0.0477 | -93.8968
-9.5 | -0.8006 | 0.00879 | -0.0478 | -91.0808
-9 | -0.746 | 0.00841 | -0.0478 | -88.7039
-8.5 | -0.6911 | 0.00807 | -0.0479 | -85.6382
-8 | -0.6362 | 0.00768 | -0.048 | -82.8385
-7.5 | -0.581 | 0.00733 | -0.0481 | -79.2633
-7 | -0.5257 | 0.00695 | -0.0482 | -75.6403
-6.5 | -0.4703 | 0.00661 | -0.0483 | -71.1498
-5.5 | -0.3591 | 0.00589 | -0.0485 | -60.9677
-5 | -0.3032 | 0.00558 | -0.0486 | -54.3369
-4.5 | -0.2465 | 0.00544 | -0.0489 | -45.3125
-4 | -0.1896 | 0.00529 | -0.0492 | -35.8412
-3 | -0.0759 | 0.00502 | -0.0499 | -15.1195
-2 | 0.0378 | 0.0048 | -0.0505 | 7.875
-1.5 | 0.0945 | 0.00473 | -0.0508 | 19.9789
-1 | 0.1514 | 0.00467 | -0.0511 | 32.4197
-0.5 | 0.208 | 0.00461 | -0.0515 | 45.1193
0 | 0.2639 | 0.00453 | -0.0517 | 58.2561
0.5 | 0.3188 | 0.00441 | -0.0518 | 72.2902
1 | 0.3722 | 0.00428 | -0.0517 | 86.9626
1.5 | 0.4251 | 0.00427 | -0.0516 | 99.555
2 | 0.4795 | 0.00454 | -0.0516 | 105.6167
2.5 | 0.533 | 0.0048 | -0.0515 | 111.0417
3 | 0.5864 | 0.00507 | -0.0515 | 115.6607
3.5 | 0.6399 | 0.00526 | -0.0514 | 121.654
4 | 0.6938 | 0.00539 | -0.0513 | 128.7199
4.5 | 0.7478 | 0.00561 | -0.0513 | 133.2977
5 | 0.8009 | 0.00587 | -0.051 | 136.4395
5.5 | 0.8529 | 0.00613 | -0.0505 | 139.1354
6 | 0.9084 | 0.00645 | -0.0509 | 140.8372
6.5 | 0.9681 | 0.00673 | -0.0523 | 143.8484
7 | 1.0264 | 0.0071 | -0.0534 | 144.5634
7.5 | 1.0788 | 0.00741 | -0.0531 | 145.587
8 | 1.1313 | 0.00774 | -0.0529 | 146.1628
8.5 | 1.183 | 0.00816 | -0.0527 | 144.9755
9 | 1.2348 | 0.00857 | -0.0525 | 144.084
9.5 | 1.2856 | 0.00907 | -0.0522 | 141.742
10 | 1.3362 | 0.00956 | -0.0518 | 139.7699
10.5 | 1.3864 | 0.01006 | -0.0515 | 137.8131
11 | 1.4349 | 0.01069 | -0.0509 | 134.2283
11.5 | 1.4816 | 0.01145 | -0.05 | 129.3974
12.5 | 1.5747 | 0.01278 | -0.0484 | 123.216
13 | 1.6192 | 0.01351 | -0.0473 | 119.852
13.5 | 1.6621 | 0.01429 | -0.0461 | 116.3121
14 | 1.7029 | 0.01513 | -0.0445 | 112.5512
14.5 | 1.7402 | 0.01603 | -0.0425 | 108.559
15 | 1.7694 | 0.01703 | -0.0391 | 103.899
15.5 | 1.7959 | 0.01823 | -0.0358 | 98.5134
16 | 1.8209 | 0.01966 | -0.0328 | 92.6195
16.5 | 1.8442 | 0.02137 | -0.03 | 86.2985
17 | 1.8653 | 0.02339 | -0.0276 | 79.7478
17.5 | 1.8837 | 0.02577 | -0.0254 | 73.0966
18 | 1.8991 | 0.02852 | -0.0234 | 66.5884
18.5 | 1.9102 | 0.03176 | -0.0216 | 60.1448
19 | 1.9167 | 0.03556 | -0.0199 | 53.9004
19.5 | 1.9157 | 0.04021 | -0.0185 | 47.6424
20 | 1.9119 | 0.0455 | -0.0177 | 42.0198

## 131. Re 16M Mach 0.10 (1)
BIGFOIL.COM POLAR EXPORT
GA 37A310
GA 37A310 |  |  |  | Cl Max: | 1.193 | at alpha= | 9.5 | deg
JavaFoil+Calcfoil stall+Eppler ext transition |  |  |  | L/D Max: | 124.275 | at alpha= | 7 | deg
Re: | 16000000 |  |  | Cd Min: | 0.00508 | at alpha= | 0 | deg
Mach: | 0.1 |  |  | Cl=0 at alpha= | -2.3276 | deg
|  |  |  | @ Cl=0.1, Cd= | 0.0056083
|  |  |  | @ Cl=0.4, Cd= | 0.0053277
|  |  |  | @ Cl=0.6, Cd= | 0.0061769
alpha (deg) | Cl | Cd | Cm | Cl/Cd
-14.5 | -0.362 | 0.08732 | -0.016 | -4.151
-14 | -0.378 | 0.08388 | -0.016 | -4.5
-13.5 | -0.393 | 0.07961 | -0.017 | -4.932
-13 | -0.407 | 0.07502 | -0.017 | -5.424
-12.5 | -0.425 | 0.0648 | -0.02 | -6.562
-12 | -0.438 | 0.05984 | -0.021 | -7.324
-11.5 | -0.443 | 0.06174 | -0.019 | -7.171
-11 | -0.52 | 0.01397 | -0.03 | -37.225
-10.5 | -0.458 | 0.05191 | -0.022 | -8.824
-10 | -0.536 | 0.01073 | -0.032 | -49.921
-9.5 | -0.548 | 0.00782 | -0.034 | -70.099
-9 | -0.541 | 0.00747 | -0.035 | -72.33
-8.5 | -0.528 | 0.00709 | -0.036 | -74.42
-8 | -0.509 | 0.00746 | -0.036 | -68.274
-7.5 | -0.486 | 0.00701 | -0.037 | -69.321
-7 | -0.457 | 0.00667 | -0.038 | -68.509
-6.5 | -0.423 | 0.00653 | -0.039 | -64.713
-6 | -0.384 | 0.00633 | -0.039 | -60.588
-5.5 | -0.341 | 0.0062 | -0.04 | -54.897
-5 | -0.294 | 0.00614 | -0.041 | -47.779
-4.5 | -0.243 | 0.00603 | -0.042 | -40.374
-4 | -0.19 | 0.00592 | -0.043 | -32.126
-3.5 | -0.135 | 0.00587 | -0.044 | -23.042
-3 | -0.078 | 0.00576 | -0.044 | -13.628
-2.5 | -0.02 | 0.00583 | -0.045 | -3.511
-2 | 0.038 | 0.00572 | -0.046 | 6.699
-1.5 | 0.098 | 0.00561 | -0.047 | 17.392
-1 | 0.157 | 0.00556 | -0.048 | 28.234
-0.5 | 0.217 | 0.00516 | -0.048 | 41.986
0 | 0.278 | 0.00508 | -0.049 | 54.711
0.5 | 0.338 | 0.00515 | -0.05 | 65.617
1 | 0.398 | 0.00532 | -0.051 | 74.787
1.5 | 0.458 | 0.00555 | -0.052 | 82.563
2 | 0.517 | 0.0055 | -0.053 | 94.069
2.5 | 0.577 | 0.00606 | -0.053 | 95.152
3 | 0.636 | 0.00636 | -0.054 | 100.045
3.5 | 0.695 | 0.00677 | -0.055 | 102.648
4 | 0.753 | 0.00694 | -0.056 | 108.408
4.5 | 0.809 | 0.00765 | -0.057 | 105.79
5 | 0.864 | 0.00791 | -0.057 | 109.194
5.5 | 0.917 | 0.00825 | -0.058 | 111.153
6 | 0.968 | 0.00816 | -0.059 | 118.601
6.5 | 1.016 | 0.00861 | -0.06 | 118.06
7 | 1.061 | 0.00854 | -0.061 | 124.275
7.5 | 1.102 | 0.00893 | -0.061 | 123.414
8 | 1.139 | 0.00936 | -0.062 | 121.754
8.5 | 1.169 | 0.00961 | -0.063 | 121.656
9 | 1.186 | 0.01035 | -0.064 | 114.505
9.5 | 1.193 | 0.01055 | -0.065 | 113.038
10 | 1.191 | 0.01084 | -0.065 | 109.855
10.5 | 1.18 | 0.01148 | -0.066 | 102.818
11 | 1.161 | 0.01226 | -0.067 | 94.726
11.5 | 1.134 | 0.01313 | -0.068 | 86.326
12 | 1.099 | 0.01421 | -0.068 | 77.347
12.5 | 1.059 | 0.01562 | -0.069 | 67.798
13 | 0.977 | 0.01963 | -0.067 | 49.762
13.5 | 0.91 | 0.02524 | -0.066 | 36.038
14 | 0.854 | 0.02889 | -0.066 | 29.57
14.5 | 0.769 | 0.04806 | -0.061 | 15.995

## 132. Re 16M Mach 0.10 (2)
BIGFOIL.COM POLAR EXPORT
GA 37A310
GA 37A310 |  |  |  | Cl Max: | 1.8898 | at alpha= | 18.5 | deg
XFOIL ncrit=9 |  |  |  | L/D Max: | 146.162 | at alpha= | 8 | deg
Re: | 16000000 |  |  | Cd Min: | 0.05639 | at alpha= | 20 | deg
Mach: | 0.1 |  |  | Cl=0 at alpha= | -2.3313 | deg
|  |  |  | @ Cl=0.1, Cd= | 0.0047249
|  |  |  | @ Cl=0.4, Cd= | 0.00427
|  |  |  | @ Cl=0.6, Cd= | 0.005116
alpha (deg) | Cl | Cd | Cm | Cl/Cd
-17.5 | -1.3601 | 0.0474 | -0.0566 | -28.6941
-17 | -1.4158 | 0.0343 | -0.0661 | -41.277
-16.5 | -1.4396 | 0.02893 | -0.0624 | -49.7615
-16 | -1.4258 | 0.02504 | -0.0599 | -56.9409
-15.5 | -1.3982 | 0.02202 | -0.0579 | -63.4968
-15 | -1.3627 | 0.01958 | -0.0562 | -69.5965
-14.5 | -1.3217 | 0.01759 | -0.0549 | -75.1393
-14 | -1.2765 | 0.01598 | -0.0538 | -79.8811
-13 | -1.1866 | 0.01275 | -0.0512 | -93.0667
-12.5 | -1.1359 | 0.01181 | -0.0505 | -96.1812
-12 | -1.0828 | 0.01116 | -0.05 | -97.0251
-11.5 | -1.0286 | 0.01068 | -0.0497 | -96.3109
-11 | -0.9738 | 0.01025 | -0.0495 | -95.0049
-10.5 | -0.9189 | 0.0098 | -0.0493 | -93.7653
-10 | -0.8638 | 0.00936 | -0.0492 | -92.2863
-9.5 | -0.8081 | 0.00902 | -0.0491 | -89.5898
-9 | -0.7527 | 0.00862 | -0.049 | -87.3202
-8.5 | -0.6969 | 0.00827 | -0.049 | -84.2684
-8 | -0.6414 | 0.00785 | -0.0489 | -81.707
-7.5 | -0.5856 | 0.00747 | -0.0489 | -78.3936
-7 | -0.5298 | 0.00707 | -0.0489 | -74.9364
-6.5 | -0.4738 | 0.0067 | -0.0489 | -70.7164
-6 | -0.4179 | 0.00632 | -0.0489 | -66.1234
-5.5 | -0.3617 | 0.00594 | -0.049 | -60.8923
-5 | -0.3054 | 0.00559 | -0.049 | -54.6333
-4.5 | -0.2483 | 0.00545 | -0.0493 | -45.5596
-2.5 | -0.0193 | 0.00488 | -0.0504 | -3.9549
-1.5 | 0.0951 | 0.00473 | -0.0511 | 20.1057
-1 | 0.1523 | 0.00467 | -0.0514 | 32.6124
-0.5 | 0.2093 | 0.00461 | -0.0517 | 45.4013
0 | 0.2655 | 0.00453 | -0.052 | 58.6093
0.5 | 0.3208 | 0.0044 | -0.0521 | 72.9091
1 | 0.3744 | 0.00427 | -0.052 | 87.6815
1.5 | 0.4276 | 0.00427 | -0.0518 | 100.1405
2 | 0.4823 | 0.00453 | -0.0519 | 106.468
2.5 | 0.5361 | 0.00481 | -0.0518 | 111.4553
3 | 0.5898 | 0.00508 | -0.0517 | 116.1024
3.5 | 0.6436 | 0.00527 | -0.0516 | 122.1252
4.5 | 0.7522 | 0.00562 | -0.0515 | 133.8434
5 | 0.8057 | 0.00588 | -0.0512 | 137.0238
5.5 | 0.8579 | 0.00617 | -0.0506 | 139.0438
6 | 0.9141 | 0.00648 | -0.051 | 141.0648
6.5 | 0.9743 | 0.00677 | -0.0524 | 143.9143
7 | 1.033 | 0.00714 | -0.0534 | 144.6779
7.5 | 1.0857 | 0.00745 | -0.053 | 145.7315
8 | 1.1386 | 0.00779 | -0.0528 | 146.1617
8.5 | 1.1908 | 0.00824 | -0.0524 | 144.5146
9 | 1.2432 | 0.00865 | -0.0522 | 143.7225
9.5 | 1.2943 | 0.00919 | -0.0517 | 140.8379
10 | 1.3456 | 0.00967 | -0.0513 | 139.152
10.5 | 1.396 | 0.01023 | -0.0508 | 136.4614
11 | 1.4443 | 0.01094 | -0.0499 | 132.0201
12 | 1.5394 | 0.01235 | -0.048 | 124.6478
12.5 | 1.5855 | 0.01308 | -0.0469 | 121.2156
13 | 1.6301 | 0.01386 | -0.0456 | 117.6118
13.5 | 1.6727 | 0.0147 | -0.0441 | 113.7891
14 | 1.7128 | 0.01561 | -0.0421 | 109.7245
14.5 | 1.7456 | 0.0166 | -0.039 | 105.1566
15 | 1.7733 | 0.01776 | -0.0354 | 99.848
15.5 | 1.7993 | 0.01918 | -0.032 | 93.8113
16 | 1.8234 | 0.02087 | -0.029 | 87.3694
16.5 | 1.845 | 0.02292 | -0.0263 | 80.4974
17 | 1.8634 | 0.02538 | -0.0238 | 73.42
17.5 | 1.878 | 0.02829 | -0.0215 | 66.3839
18 | 1.8859 | 0.03193 | -0.0193 | 59.0636
18.5 | 1.8898 | 0.03611 | -0.0175 | 52.3345
19 | 1.881 | 0.04172 | -0.0159 | 45.0863
19.5 | 1.859 | 0.04922 | -0.0151 | 37.7692
20 | 1.8456 | 0.05639 | -0.0154 | 32.7292

## 133. Re 16M Mach 0.25 (1)
BIGFOIL.COM POLAR EXPORT
GA 37A310
GA 37A310 |  |  |  | Cl Max: | 1.17 | at alpha= | 9 | deg
JavaFoil+Calcfoil stall+Eppler ext transition |  |  |  | L/D Max: | 121.859 | at alpha= | 7 | deg
Re: | 16000000 |  |  | Cd Min: | 0.0051 | at alpha= | 0 | deg
Mach: | 0.25 |  |  | Cl=0 at alpha= | -2.325 | deg
|  |  |  | @ Cl=0.1, Cd= | 0.00568
|  |  |  | @ Cl=0.4, Cd= | 0.09141
|  |  |  | @ Cl=0.6, Cd= | 0.09141
alpha (deg) | Cl | Cd | Cm | Cl/Cd
-13 | -0.062 | 0.07665 | -0.017 | -0.805
-12.5 | -0.131 | 0.06942 | -0.019 | -1.883
-12 | -0.192 | 0.06323 | -0.02 | -3.031
-11.5 | -0.24 | 0.05482 | -0.022 | -4.381
-11 | -0.278 | 0.0555 | -0.022 | -5.002
-10.5 | -0.311 | 0.05323 | -0.022 | -5.839
-10 | -0.397 | 0.01078 | -0.033 | -36.825
-9.5 | -0.434 | 0.0082 | -0.035 | -52.897
-9 | -0.452 | 0.00765 | -0.036 | -59.081
-8.5 | -0.462 | 0.00755 | -0.036 | -61.15
-8 | -0.463 | 0.00722 | -0.037 | -64.107
-7.5 | -0.454 | 0.00712 | -0.038 | -63.841
-7 | -0.438 | 0.00694 | -0.039 | -63.042
-6.5 | -0.412 | 0.00659 | -0.04 | -62.571
-6 | -0.38 | 0.00677 | -0.041 | -56.119
-5.5 | -0.341 | 0.00618 | -0.041 | -55.154
-5 | -0.296 | 0.0064 | -0.042 | -46.312
-4.5 | -0.247 | 0.00608 | -0.043 | -40.616
-4 | -0.194 | 0.00598 | -0.044 | -32.46
-3.5 | -0.138 | 0.00589 | -0.045 | -23.481
-3 | -0.08 | 0.00581 | -0.046 | -13.822
-2.5 | -0.021 | 0.0057 | -0.046 | -3.684
-2 | 0.039 | 0.00574 | -0.047 | 6.85
-1.5 | 0.1 | 0.00568 | -0.048 | 17.649
-1 | 0.161 | 0.00565 | -0.049 | 28.573
-0.5 | 0.223 | 0.00519 | -0.05 | 42.887
0 | 0.286 | 0.0051 | -0.051 | 56.091
0.5 | 0.347 | 0.00523 | -0.051 | 66.426
1 | 0.409 | 0.00532 | -0.052 | 76.877
1.5 | 0.471 | 0.00558 | -0.053 | 84.305
2 | 0.531 | 0.00555 | -0.054 | 95.756
2.5 | 0.593 | 0.00613 | -0.055 | 96.593
3 | 0.654 | 0.00641 | -0.056 | 101.954
3.5 | 0.714 | 0.00659 | -0.057 | 108.264
4 | 0.773 | 0.00714 | -0.057 | 108.192
4.5 | 0.831 | 0.00792 | -0.058 | 104.92
5 | 0.886 | 0.00821 | -0.059 | 108.02
5.5 | 0.94 | 0.00822 | -0.06 | 114.372
6 | 0.99 | 0.00852 | -0.061 | 116.227
6.5 | 1.037 | 0.00883 | -0.061 | 117.446
7 | 1.079 | 0.00886 | -0.062 | 121.859
7.5 | 1.117 | 0.00923 | -0.063 | 120.972
8 | 1.148 | 0.00971 | -0.064 | 118.168
8.5 | 1.169 | 0.01004 | -0.065 | 116.44
9 | 1.17 | 0.01097 | -0.066 | 106.657
9.5 | 1.156 | 0.01099 | -0.066 | 105.188
10 | 1.126 | 0.0117 | -0.067 | 96.234
10.5 | 1.081 | 0.01282 | -0.068 | 84.359
11 | 1.021 | 0.01393 | -0.069 | 73.294
11.5 | 0.923 | 0.01674 | -0.068 | 55.162
12 | 0.82 | 0.02063 | -0.067 | 39.76
12.5 | 0.687 | 0.03674 | -0.062 | 18.71
13 | 0.552 | 0.06693 | -0.052 | 8.253
13.5 | 0.446 | 0.08466 | -0.045 | 5.272
14 | 0.346 | 0.09141 | -0.045 | 3.781

## 134. Re 16M Mach 0.25 (2)
BIGFOIL.COM POLAR EXPORT
GA 37A310
GA 37A310 |  |  |  | Cl Max: | 1.7243 | at alpha= | 14.5 | deg
XFOIL ncrit=9 |  |  |  | L/D Max: | 145.785 | at alpha= | 7.5 | deg
Re: | 16000000 |  |  | Cd Min: | 0.18061 | at alpha= | -15 | deg
Mach: | 0.25 |  |  | Cl=0 at alpha= | -2.3316 | deg
|  |  |  | @ Cl=0.1, Cd= | 0.0047285
|  |  |  | @ Cl=0.4, Cd= | 0.0042449
|  |  |  | @ Cl=0.6, Cd= | 0.0050682
alpha (deg) | Cl | Cd | Cm | Cl/Cd
-15 | -0.5917 | 0.18061 | 0.0222 | -3.2761
-14 | -0.5849 | 0.15903 | 0.0146 | -3.6779
-13.5 | -0.5721 | 0.15215 | 0.0114 | -3.7601
-12 | -0.5983 | 0.11544 | -0.0041 | -5.1828
-11.5 | -0.5889 | 0.10844 | -0.0075 | -5.4307
-11 | -0.5737 | 0.10292 | -0.0103 | -5.5742
-10 | -0.9004 | 0.01361 | -0.0594 | -66.1572
-9.5 | -0.8457 | 0.01185 | -0.0579 | -71.3671
-9 | -0.7881 | 0.0107 | -0.0566 | -73.6542
-8.5 | -0.7287 | 0.00998 | -0.0557 | -73.016
-8 | -0.6697 | 0.00926 | -0.0548 | -72.3218
-7.5 | -0.6104 | 0.00868 | -0.0541 | -70.3226
-7 | -0.5515 | 0.00805 | -0.0535 | -68.5093
-6.5 | -0.4927 | 0.00746 | -0.0529 | -66.0456
-6 | -0.4345 | 0.00682 | -0.0524 | -63.7097
-5.5 | -0.3763 | 0.00625 | -0.0519 | -60.208
-5 | -0.3175 | 0.00579 | -0.0516 | -54.8359
-4.5 | -0.2582 | 0.00552 | -0.0515 | -46.7754
-4 | -0.1984 | 0.00536 | -0.0516 | -37.0149
-3.5 | -0.1388 | 0.00522 | -0.0518 | -26.59
-2.5 | -0.02 | 0.0049 | -0.0521 | -4.0816
-2 | 0.0394 | 0.00481 | -0.0524 | 8.1913
-1.5 | 0.0985 | 0.00473 | -0.0527 | 20.8245
-1 | 0.1575 | 0.00467 | -0.053 | 33.7259
-0.5 | 0.2164 | 0.00462 | -0.0533 | 46.8398
0 | 0.2744 | 0.00454 | -0.0535 | 60.4405
1 | 0.3866 | 0.00424 | -0.0535 | 91.1792
1.5 | 0.4416 | 0.00426 | -0.0534 | 103.662
2.5 | 0.5531 | 0.00484 | -0.0532 | 114.2769
3 | 0.6086 | 0.00511 | -0.053 | 119.0998
3.5 | 0.6641 | 0.00532 | -0.0528 | 124.8308
4 | 0.7202 | 0.0055 | -0.0527 | 130.9455
4.5 | 0.7765 | 0.00576 | -0.0525 | 134.809
5 | 0.8322 | 0.006 | -0.0521 | 138.7
5.5 | 0.886 | 0.00632 | -0.0512 | 140.1899
6 | 0.9456 | 0.00663 | -0.0516 | 142.6244
6.5 | 1.0087 | 0.00698 | -0.0528 | 144.5129
7 | 1.0684 | 0.00736 | -0.0531 | 145.163
7.5 | 1.124 | 0.00771 | -0.0524 | 145.7847
8 | 1.1791 | 0.00817 | -0.0517 | 144.3207
8.5 | 1.2344 | 0.00864 | -0.0509 | 142.8704
9 | 1.2888 | 0.00921 | -0.0499 | 139.9349
9.5 | 1.3433 | 0.00977 | -0.0489 | 137.4923
10 | 1.3962 | 0.01047 | -0.0476 | 133.3524
10.5 | 1.448 | 0.01126 | -0.046 | 128.5968
11 | 1.4978 | 0.01218 | -0.044 | 122.9721
11.5 | 1.547 | 0.01309 | -0.0419 | 118.1818
12 | 1.5939 | 0.01412 | -0.0395 | 112.8824
12.5 | 1.6375 | 0.01528 | -0.0365 | 107.1662
13 | 1.6712 | 0.01664 | -0.032 | 100.4327
13.5 | 1.6965 | 0.01838 | -0.0268 | 92.3014
14 | 1.7148 | 0.02083 | -0.0218 | 82.3236
14.5 | 1.7243 | 0.02425 | -0.017 | 71.1052
15 | 1.7223 | 0.02894 | -0.0128 | 59.5128
15.5 | 1.7074 | 0.03513 | -0.0094 | 48.6023
16 | 1.6826 | 0.04274 | -0.0074 | 39.3683
16.5 | 1.6503 | 0.05188 | -0.0072 | 31.8099
17 | 1.6143 | 0.06256 | -0.0091 | 25.804
17.5 | 1.5758 | 0.07472 | -0.013 | 21.0894
18 | 1.5363 | 0.08809 | -0.0185 | 17.4401
18.5 | 1.4954 | 0.10261 | -0.0254 | 14.5736
19 | 1.4549 | 0.11797 | -0.0334 | 12.3328
19.5 | 1.413 | 0.13398 | -0.0419 | 10.5464

## 135. Re 16M Mach 0.50 (1)
BIGFOIL.COM POLAR EXPORT
GA 37A310
GA 37A310 |  |  |  | Cl Max: | 1.235 | at alpha= | 20 | deg
JavaFoil+Calcfoil stall+Eppler ext transition |  |  |  | L/D Max: | 108.175 | at alpha= | 6 | deg
Re: | 16000000 |  |  | Cd Min: | 0.00522 | at alpha= | 0 | deg
Mach: | 0.5 |  |  | Cl=0 at alpha= | -2.3284 | deg
|  |  |  | @ Cl=0.1, Cd= | 0.0058441
|  |  |  | @ Cl=0.4, Cd= | 0.005317
|  |  |  | @ Cl=0.6, Cd= | 0.0059235
alpha (deg) | Cl | Cd | Cm | Cl/Cd
-20 | -0.951 | 0.16881 | -0.013 | -5.631
-19.5 | -0.928 | 0.15004 | -0.014 | -6.184
-19 | -0.904 | 0.13899 | -0.015 | -6.504
-18.5 | -0.878 | 0.13208 | -0.015 | -6.649
-18 | -0.852 | 0.12578 | -0.016 | -6.773
-17.5 | -0.824 | 0.12151 | -0.016 | -6.784
-17 | -0.797 | 0.11746 | -0.016 | -6.782
-16.5 | -0.769 | 0.1156 | -0.016 | -6.652
-16 | -0.742 | 0.11076 | -0.016 | -6.697
-15.5 | -0.714 | 0.10753 | -0.016 | -6.639
-15 | -0.687 | 0.10292 | -0.016 | -6.678
-14.5 | -0.661 | 0.09849 | -0.017 | -6.709
-14 | -0.634 | 0.09585 | -0.017 | -6.618
-13.5 | -0.608 | 0.09197 | -0.018 | -6.607
-13 | -0.581 | 0.08863 | -0.018 | -6.559
-12.5 | -0.555 | 0.08332 | -0.018 | -6.656
-12 | -0.529 | 0.0755 | -0.019 | -7.001
-11.5 | -0.504 | 0.06829 | -0.021 | -7.376
-11 | -0.48 | 0.0611 | -0.023 | -7.849
-10.5 | -0.468 | 0.04435 | -0.028 | -10.547
-10 | -0.505 | 0.01109 | -0.037 | -45.556
-9.5 | -0.482 | 0.00952 | -0.039 | -50.605
-9 | -0.364 | 0.05962 | -0.019 | -6.111
-8.5 | -0.339 | 0.05084 | -0.022 | -6.664
-8 | -0.314 | 0.04519 | -0.025 | -6.943
-7.5 | -0.349 | 0.00765 | -0.043 | -45.565
-7 | -0.315 | 0.00716 | -0.044 | -44.075
-6.5 | -0.282 | 0.00727 | -0.044 | -38.793
-6 | -0.248 | 0.00723 | -0.045 | -34.34
-5.5 | -0.215 | 0.00679 | -0.046 | -31.604
-5 | -0.181 | 0.00631 | -0.047 | -28.688
-4.5 | -0.222 | 0.00669 | -0.048 | -33.199
-4 | -0.199 | 0.00625 | -0.049 | -31.85
-3.5 | -0.148 | 0.00614 | -0.05 | -24.168
-3 | -0.088 | 0.00597 | -0.051 | -14.742
-2.5 | -0.023 | 0.00587 | -0.052 | -3.957
-2 | 0.044 | 0.00591 | -0.053 | 7.407
-1.5 | 0.112 | 0.00583 | -0.054 | 19.182
-1 | 0.18 | 0.00564 | -0.055 | 31.955
-0.5 | 0.249 | 0.00578 | -0.056 | 43.075
0 | 0.32 | 0.00522 | -0.057 | 61.27
0.5 | 0.388 | 0.00527 | -0.058 | 73.759
1 | 0.457 | 0.00554 | -0.058 | 82.461
1.5 | 0.526 | 0.00585 | -0.059 | 89.887
2 | 0.594 | 0.00586 | -0.06 | 101.332
2.5 | 0.662 | 0.00658 | -0.061 | 100.614
3 | 0.73 | 0.00678 | -0.062 | 107.737
3.5 | 0.796 | 0.00755 | -0.063 | 105.521
4 | 0.861 | 0.00842 | -0.064 | 102.284
4.5 | 0.922 | 0.00874 | -0.065 | 105.521
5 | 0.978 | 0.00922 | -0.066 | 106.106
5.5 | 1.027 | 0.00967 | -0.067 | 106.252
6 | 1.063 | 0.00983 | -0.068 | 108.175
6.5 | 1.077 | 0.01046 | -0.069 | 102.954
7 | 1.043 | 0.01102 | -0.07 | 94.703
7.5 | 0.673 | 0.01148 | -0.071 | 58.617
8 | 0.707 | 0.01248 | -0.072 | 56.675
8.5 | 0.741 | 0.0129 | -0.072 | 57.433
9 | 0.624 | 0.05888 | -0.035 | 10.595
9.5 | 0.809 | 0.01443 | -0.074 | 56.057
10 | 0.821 | 0.01764 | -0.073 | 46.516
10.5 | 0.855 | 0.01777 | -0.074 | 48.091
11 | 0.866 | 0.02245 | -0.073 | 38.566
11.5 | 0.783 | 0.06668 | -0.053 | 11.746
12 | 0.809 | 0.07297 | -0.053 | 11.089
12.5 | 0.824 | 0.08726 | -0.048 | 9.445
13 | 0.849 | 0.08967 | -0.046 | 9.465
13.5 | 0.879 | 0.09182 | -0.049 | 9.577
14 | 0.913 | 0.09283 | -0.053 | 9.832
14.5 | 0.954 | 0.08852 | -0.058 | 10.777
15 | 0.987 | 0.09011 | -0.06 | 10.955
15.5 | 1.005 | 0.1024 | -0.058 | 9.815
16 | 1.027 | 0.11377 | -0.057 | 9.025
16.5 | 1.039 | 0.14226 | -0.051 | 7.306
17 | 1.066 | 0.14552 | -0.052 | 7.328
17.5 | 1.096 | 0.14863 | -0.054 | 7.376
18 | 1.125 | 0.153 | -0.055 | 7.352
18.5 | 1.152 | 0.1602 | -0.056 | 7.193
19 | 1.184 | 0.16273 | -0.058 | 7.273
19.5 | 1.212 | 0.16811 | -0.06 | 7.212
20 | 1.235 | 0.18713 | -0.059 | 6.597

## 136. Re 16M Mach 0.50 (2)
BIGFOIL.COM POLAR EXPORT
GA 37A310
GA 37A310 |  |  |  | Cl Max: | 1.2295 | at alpha= | 7 | deg
XFOIL ncrit=9 |  |  |  | L/D Max: | 145.822 | at alpha= | 6.5 | deg
Re: | 16000000 |  |  | Cd Min: | 0.00856 | at alpha= | 7 | deg
Mach: | 0.5 |  |  | Cl=0 at alpha= | -99 | deg
|  |  |  | @ Cl=0.1, Cd= | 0.00455
|  |  |  | @ Cl=0.4, Cd= | 0.0043181
|  |  |  | @ Cl=0.6, Cd= | 0.0047662
alpha (deg) | Cl | Cd | Cm | Cl/Cd
0 | 0.3151 | 0.00455 | -0.0607 | 69.2527
0.5 | 0.38 | 0.00435 | -0.0607 | 87.3563
1.5 | 0.5052 | 0.00415 | -0.0602 | 121.7349
2 | 0.5685 | 0.00452 | -0.0599 | 125.7743
2.5 | 0.6299 | 0.005 | -0.0593 | 125.98
3 | 0.6925 | 0.00529 | -0.0587 | 130.9074
3.5 | 0.7558 | 0.00562 | -0.0579 | 134.484
4 | 0.821 | 0.00592 | -0.0573 | 138.6824
4.5 | 0.8857 | 0.0063 | -0.0562 | 140.5873
5 | 0.9497 | 0.00667 | -0.0546 | 142.3838
5.5 | 1.0144 | 0.007 | -0.0527 | 144.9143
6.5 | 1.1622 | 0.00797 | -0.0514 | 145.8218
7 | 1.2295 | 0.00856 | -0.0486 | 143.6332

## 137. Re 18M Mach 0.00 (1)
BIGFOIL.COM POLAR EXPORT
GA 37A310
GA 37A310 |  |  |  | Cl Max: | 1.198 | at alpha= | 10 | deg
JavaFoil+Calcfoil stall+Eppler ext transition |  |  |  | L/D Max: | 126.134 | at alpha= | 7.5 | deg
Re: | 18000000 |  |  | Cd Min: | 0.00517 | at alpha= | -0.5 | deg
Mach: | 0 |  |  | Cl=0 at alpha= | -2.3276 | deg
|  |  |  | @ Cl=0.1, Cd= | 0.0055815
|  |  |  | @ Cl=0.4, Cd= | 0.0055327
|  |  |  | @ Cl=0.6, Cd= | 0.0061734
alpha (deg) | Cl | Cd | Cm | Cl/Cd
-15.5 | -0.374 | 0.09596 | -0.015 | -3.899
-15 | -0.389 | 0.08823 | -0.016 | -4.414
-14.5 | -0.403 | 0.08463 | -0.016 | -4.758
-14 | -0.415 | 0.08224 | -0.016 | -5.042
-13.5 | -0.427 | 0.07721 | -0.017 | -5.536
-13 | -0.439 | 0.07283 | -0.018 | -6.033
-12.5 | -0.45 | 0.06808 | -0.018 | -6.611
-12 | -0.474 | 0.0498 | -0.023 | -9.51
-11.5 | -0.468 | 0.0586 | -0.02 | -7.982
-11 | -0.567 | 0.00935 | -0.031 | -60.574
-10.5 | -0.569 | 0.00875 | -0.032 | -65.058
-10 | -0.567 | 0.0084 | -0.033 | -67.561
-9.5 | -0.561 | 0.00796 | -0.034 | -70.556
-9 | -0.551 | 0.00721 | -0.035 | -76.426
-8.5 | -0.535 | 0.00754 | -0.035 | -70.986
-8 | -0.515 | 0.00728 | -0.036 | -70.661
-7.5 | -0.489 | 0.00642 | -0.037 | -76.137
-7 | -0.459 | 0.00688 | -0.038 | -66.647
-6.5 | -0.423 | 0.0064 | -0.039 | -66.165
-6 | -0.384 | 0.00618 | -0.039 | -62.091
-5.5 | -0.34 | 0.00633 | -0.04 | -53.774
-5 | -0.293 | 0.00611 | -0.041 | -47.914
-4.5 | -0.243 | 0.00599 | -0.042 | -40.499
-4 | -0.19 | 0.00582 | -0.043 | -32.583
-3.5 | -0.135 | 0.00571 | -0.043 | -23.582
-3 | -0.078 | 0.00566 | -0.044 | -13.794
-2.5 | -0.02 | 0.0057 | -0.045 | -3.572
-2 | 0.038 | 0.0056 | -0.046 | 6.809
-1.5 | 0.097 | 0.00558 | -0.047 | 17.39
-1 | 0.156 | 0.00561 | -0.047 | 27.845
-0.5 | 0.216 | 0.00517 | -0.048 | 41.763
0 | 0.277 | 0.00522 | -0.049 | 53.072
0.5 | 0.336 | 0.00533 | -0.05 | 63.084
1 | 0.396 | 0.00553 | -0.051 | 71.65
1.5 | 0.456 | 0.00557 | -0.051 | 81.806
2 | 0.515 | 0.00575 | -0.052 | 89.414
2.5 | 0.574 | 0.00605 | -0.053 | 94.793
3 | 0.633 | 0.00633 | -0.054 | 99.983
3.5 | 0.691 | 0.00666 | -0.055 | 103.742
4 | 0.749 | 0.00688 | -0.056 | 108.821
4.5 | 0.805 | 0.00756 | -0.056 | 106.543
5 | 0.86 | 0.00781 | -0.057 | 110.142
5.5 | 0.913 | 0.00789 | -0.058 | 115.772
6 | 0.964 | 0.00807 | -0.059 | 119.5
6.5 | 1.012 | 0.0084 | -0.06 | 120.517
7 | 1.057 | 0.00853 | -0.06 | 123.88
7.5 | 1.099 | 0.00871 | -0.061 | 126.134
8 | 1.137 | 0.00905 | -0.062 | 125.65
8.5 | 1.168 | 0.00938 | -0.063 | 124.555
9 | 1.186 | 0.0101 | -0.064 | 117.518
9.5 | 1.197 | 0.01023 | -0.064 | 116.985
10 | 1.198 | 0.01069 | -0.065 | 112.034
10.5 | 1.191 | 0.01157 | -0.066 | 102.982
11 | 1.177 | 0.01183 | -0.067 | 99.512
11.5 | 1.155 | 0.01265 | -0.067 | 91.325
12 | 1.126 | 0.01362 | -0.068 | 82.675
12.5 | 1.092 | 0.01462 | -0.069 | 74.722
13 | 1.027 | 0.0174 | -0.068 | 59.005
13.5 | 0.971 | 0.02049 | -0.067 | 47.369
14 | 0.909 | 0.02613 | -0.066 | 34.81
14.5 | 0.838 | 0.03852 | -0.064 | 21.75
15 | 0.79 | 0.04304 | -0.063 | 18.36

## 138. Re 18M Mach 0.00 (2)
BIGFOIL.COM POLAR EXPORT
GA 37A310
GA 37A310 |  |  |  | Cl Max: | 1.9283 | at alpha= | 19 | deg
XFOIL ncrit=9 |  |  |  | L/D Max: | 149.223 | at alpha= | 8 | deg
Re: | 18000000 |  |  | Cd Min: | 0.1349 | at alpha= | -15 | deg
Mach: | 0 |  |  | Cl=0 at alpha= | -2.3298 | deg
|  |  |  | @ Cl=0.1, Cd= | 0.004654
|  |  |  | @ Cl=0.4, Cd= | 0.0044062
|  |  |  | @ Cl=0.6, Cd= | 0.0051812
alpha (deg) | Cl | Cd | Cm | Cl/Cd
-20 | -1.5352 | 0.05231 | -0.0506 | -29.3481
-19.5 | -1.5923 | 0.03693 | -0.0627 | -43.1167
-19 | -1.6089 | 0.03056 | -0.0643 | -52.6473
-18.5 | -1.614 | 0.02704 | -0.0611 | -59.6893
-18 | -1.5991 | 0.02464 | -0.0579 | -64.8985
-17.5 | -1.5707 | 0.02258 | -0.056 | -69.5616
-17 | -1.5365 | 0.02078 | -0.0544 | -73.9413
-16.5 | -1.4983 | 0.01919 | -0.0531 | -78.0771
-16 | -1.4572 | 0.01776 | -0.0521 | -82.0495
-15.5 | -1.4138 | 0.01648 | -0.0511 | -85.7888
-15 | -0.7251 | 0.1349 | 0.007 | -5.3751
-13.5 | -1.2274 | 0.01216 | -0.0482 | -100.9375
-13 | -1.1773 | 0.01142 | -0.0479 | -103.0911
-12.5 | -1.1256 | 0.01085 | -0.0476 | -103.7419
-12 | -1.073 | 0.01033 | -0.0475 | -103.8722
-11.5 | -1.0197 | 0.0099 | -0.0474 | -103
-11 | -0.9658 | 0.00951 | -0.0474 | -101.5563
-10.5 | -0.9118 | 0.00912 | -0.0474 | -99.9781
-10 | -0.8575 | 0.00872 | -0.0474 | -98.3372
-9.5 | -0.8027 | 0.0084 | -0.0475 | -95.5595
-9 | -0.748 | 0.00803 | -0.0476 | -93.1507
-8.5 | -0.6929 | 0.0077 | -0.0477 | -89.987
-8 | -0.6378 | 0.00734 | -0.0477 | -86.8937
-7.5 | -0.5825 | 0.00701 | -0.0478 | -83.0956
-7 | -0.5271 | 0.00668 | -0.048 | -78.9072
-6.5 | -0.4714 | 0.00637 | -0.0481 | -74.0031
-6 | -0.4156 | 0.00606 | -0.0482 | -68.5809
-5.5 | -0.3596 | 0.0058 | -0.0484 | -62
-5 | -0.3036 | 0.00548 | -0.0485 | -55.4015
-4.5 | -0.2469 | 0.00533 | -0.0488 | -46.3227
-2.5 | -0.0194 | 0.00479 | -0.0501 | -4.0501
-2 | 0.0376 | 0.00473 | -0.0505 | 7.9493
-1.5 | 0.0943 | 0.00466 | -0.0508 | 20.2361
-1 | 0.1512 | 0.0046 | -0.0511 | 32.8696
-0.5 | 0.2076 | 0.00459 | -0.0514 | 45.2288
0 | 0.2636 | 0.00453 | -0.0516 | 58.1898
0.5 | 0.3182 | 0.0045 | -0.0517 | 70.7111
1 | 0.372 | 0.00447 | -0.0517 | 83.2215
1.5 | 0.4247 | 0.00435 | -0.0515 | 97.6322
2 | 0.4793 | 0.00461 | -0.0516 | 103.9696
2.5 | 0.5334 | 0.00487 | -0.0516 | 109.5277
3 | 0.5869 | 0.00514 | -0.0515 | 114.1829
3.5 | 0.6409 | 0.00531 | -0.0516 | 120.6968
4 | 0.695 | 0.00542 | -0.0515 | 128.2288
4.5 | 0.7491 | 0.0056 | -0.0515 | 133.7679
5 | 0.8031 | 0.00582 | -0.0515 | 137.9897
5.5 | 0.8558 | 0.00609 | -0.0512 | 140.5255
6 | 0.9078 | 0.00634 | -0.0507 | 143.1861
6.5 | 0.965 | 0.0066 | -0.0515 | 146.2121
7 | 1.0245 | 0.00695 | -0.0528 | 147.4101
7.5 | 1.0801 | 0.00726 | -0.0533 | 148.7741
8 | 1.1326 | 0.00759 | -0.0532 | 149.2227
8.5 | 1.1844 | 0.00801 | -0.0529 | 147.8652
9 | 1.2364 | 0.0084 | -0.0527 | 147.1905
9.5 | 1.2872 | 0.0089 | -0.0524 | 144.6292
10 | 1.3382 | 0.00936 | -0.0521 | 142.9701
10.5 | 1.3884 | 0.00987 | -0.0518 | 140.6687
11 | 1.4368 | 0.01052 | -0.0512 | 136.5779
11.5 | 1.4845 | 0.01118 | -0.0505 | 132.7818
12 | 1.5321 | 0.0118 | -0.0498 | 129.839
12.5 | 1.5786 | 0.01246 | -0.049 | 126.6934
13 | 1.6236 | 0.01316 | -0.048 | 123.3739
13.5 | 1.6672 | 0.01391 | -0.0468 | 119.8562
14 | 1.7087 | 0.01471 | -0.0454 | 116.1591
14.5 | 1.7478 | 0.01558 | -0.0437 | 112.1823
15 | 1.7793 | 0.01652 | -0.0406 | 107.7058
15.5 | 1.8062 | 0.01764 | -0.0371 | 102.3923
16 | 1.8318 | 0.01898 | -0.034 | 96.5121
16.5 | 1.8554 | 0.0206 | -0.0312 | 90.068
17 | 1.8771 | 0.02251 | -0.0286 | 83.3896
17.5 | 1.8961 | 0.02476 | -0.0263 | 76.5792
18 | 1.9115 | 0.02745 | -0.0241 | 69.6357
18.5 | 1.9232 | 0.0306 | -0.0222 | 62.8497
19 | 1.9283 | 0.03446 | -0.0204 | 55.9576
19.5 | 1.9264 | 0.03913 | -0.0187 | 49.2308
20 | 1.9239 | 0.04422 | -0.0178 | 43.5075

## 139. Re 18M Mach 0.10 (1)
BIGFOIL.COM POLAR EXPORT
GA 37A310
GA 37A310 |  |  |  | Cl Max: | 1.193 | at alpha= | 9.5 | deg
JavaFoil+Calcfoil stall+Eppler ext transition |  |  |  | L/D Max: | 125.235 | at alpha= | 7.5 | deg
Re: | 18000000 |  |  | Cd Min: | 0.0052 | at alpha= | -0.5 | deg
Mach: | 0.1 |  |  | Cl=0 at alpha= | -2.3276 | deg
|  |  |  | @ Cl=0.1, Cd= | 0.0055131
|  |  |  | @ Cl=0.4, Cd= | 0.005504
|  |  |  | @ Cl=0.6, Cd= | 0.0061086
alpha (deg) | Cl | Cd | Cm | Cl/Cd
-15 | -0.348 | 0.08991 | -0.016 | -3.865
-14.5 | -0.363 | 0.08625 | -0.016 | -4.209
-14 | -0.378 | 0.0831 | -0.016 | -4.548
-13.5 | -0.393 | 0.07839 | -0.017 | -5.015
-13 | -0.408 | 0.0739 | -0.018 | -5.518
-12.5 | -0.421 | 0.069 | -0.018 | -6.108
-12 | -0.441 | 0.05645 | -0.021 | -7.815
-11.5 | -0.444 | 0.06034 | -0.02 | -7.359
-11 | -0.542 | 0.00953 | -0.031 | -56.898
-10.5 | -0.494 | 0.02603 | -0.028 | -18.992
-10 | -0.551 | 0.00861 | -0.033 | -64.002
-9.5 | -0.548 | 0.0077 | -0.034 | -71.259
-9 | -0.541 | 0.00731 | -0.035 | -73.986
-8.5 | -0.528 | 0.00697 | -0.036 | -75.716
-8 | -0.509 | 0.00732 | -0.036 | -69.605
-7.5 | -0.486 | 0.00645 | -0.037 | -75.272
-7 | -0.457 | 0.00692 | -0.038 | -66.013
-6.5 | -0.423 | 0.00647 | -0.039 | -65.356
-6 | -0.384 | 0.00622 | -0.039 | -61.711
-5.5 | -0.341 | 0.00639 | -0.04 | -53.26
-5 | -0.294 | 0.00617 | -0.041 | -47.606
-4.5 | -0.243 | 0.00604 | -0.042 | -40.288
-4 | -0.19 | 0.00584 | -0.043 | -32.572
-3.5 | -0.135 | 0.00576 | -0.044 | -23.473
-3 | -0.078 | 0.00566 | -0.044 | -13.862
-2.5 | -0.02 | 0.0057 | -0.045 | -3.592
-2 | 0.038 | 0.00564 | -0.046 | 6.794
-1.5 | 0.098 | 0.00551 | -0.047 | 17.721
-1 | 0.157 | 0.0056 | -0.048 | 28.03
-0.5 | 0.217 | 0.0052 | -0.048 | 41.709
0 | 0.278 | 0.0052 | -0.049 | 53.511
0.5 | 0.338 | 0.00538 | -0.05 | 62.867
1 | 0.398 | 0.0055 | -0.051 | 72.326
1.5 | 0.458 | 0.00562 | -0.052 | 81.477
2 | 0.517 | 0.00581 | -0.053 | 89.046
2.5 | 0.577 | 0.00598 | -0.053 | 96.378
3 | 0.636 | 0.00631 | -0.054 | 100.792
3.5 | 0.695 | 0.00664 | -0.055 | 104.553
4 | 0.753 | 0.00694 | -0.056 | 108.432
4.5 | 0.809 | 0.00762 | -0.057 | 106.158
5 | 0.864 | 0.00784 | -0.057 | 110.211
5.5 | 0.917 | 0.00786 | -0.058 | 116.68
6 | 0.968 | 0.00813 | -0.059 | 119.126
6.5 | 1.016 | 0.00847 | -0.06 | 120.031
7 | 1.061 | 0.00858 | -0.061 | 123.628
7.5 | 1.102 | 0.0088 | -0.061 | 125.235
8 | 1.139 | 0.00912 | -0.062 | 124.849
8.5 | 1.169 | 0.00948 | -0.063 | 123.371
9 | 1.186 | 0.01019 | -0.064 | 116.313
9.5 | 1.193 | 0.0103 | -0.065 | 115.857
10 | 1.191 | 0.01076 | -0.065 | 110.732
10.5 | 1.18 | 0.01176 | -0.066 | 100.387
11 | 1.161 | 0.01204 | -0.067 | 96.445
11.5 | 1.134 | 0.01337 | -0.068 | 84.802
12 | 1.099 | 0.01397 | -0.068 | 78.684
12.5 | 1.059 | 0.01529 | -0.069 | 69.294
13 | 0.981 | 0.01861 | -0.067 | 52.728
13.5 | 0.916 | 0.02343 | -0.066 | 39.074
14 | 0.861 | 0.02643 | -0.066 | 32.565
14.5 | 0.786 | 0.0388 | -0.064 | 20.257

## 140. Re 18M Mach 0.10 (2)
BIGFOIL.COM POLAR EXPORT
GA 37A310
GA 37A310 |  |  |  | Cl Max: | 1.899 | at alpha= | 18.5 | deg
XFOIL ncrit=9 |  |  |  | L/D Max: | 149.007 | at alpha= | 8 | deg
Re: | 18000000 |  |  | Cd Min: | 0.05329 | at alpha= | 20 | deg
Mach: | 0.1 |  |  | Cl=0 at alpha= | -2.3298 | deg
|  |  |  | @ Cl=0.1, Cd= | 0.0046547
|  |  |  | @ Cl=0.4, Cd= | 0.0044066
|  |  |  | @ Cl=0.6, Cd= | 0.0051722
alpha (deg) | Cl | Cd | Cm | Cl/Cd
-18 | -1.4283 | 0.04434 | -0.0602 | -32.2124
-17.5 | -1.4736 | 0.03327 | -0.0672 | -44.2922
-17 | -1.4919 | 0.02861 | -0.0634 | -52.1461
-16.5 | -1.4777 | 0.02505 | -0.0608 | -58.99
-16 | -1.4502 | 0.02222 | -0.0587 | -65.2655
-15.5 | -1.4149 | 0.01991 | -0.0569 | -71.0648
-15 | -1.3747 | 0.01796 | -0.0554 | -76.5423
-14.5 | -1.3284 | 0.01632 | -0.0547 | -81.3971
-14 | -1.2845 | 0.01506 | -0.053 | -85.2922
-13.5 | -1.2364 | 0.01394 | -0.052 | -88.6944
-12.5 | -1.1383 | 0.01146 | -0.0502 | -99.3281
-12 | -1.0854 | 0.01076 | -0.0498 | -100.8736
-11.5 | -1.0311 | 0.01026 | -0.0495 | -100.4971
-11 | -0.9762 | 0.00982 | -0.0492 | -99.4094
-10.5 | -0.9212 | 0.00938 | -0.049 | -98.209
-10 | -0.866 | 0.00895 | -0.0489 | -96.7598
-9.5 | -0.8103 | 0.00861 | -0.0488 | -94.1115
-9 | -0.7548 | 0.00822 | -0.0487 | -91.8248
-8.5 | -0.6989 | 0.00788 | -0.0487 | -88.6929
-8 | -0.6432 | 0.00749 | -0.0487 | -85.8745
-7.5 | -0.5872 | 0.00714 | -0.0487 | -82.2409
-7 | -0.5312 | 0.00678 | -0.0487 | -78.3481
-6.5 | -0.475 | 0.00646 | -0.0487 | -73.5294
-6 | -0.4187 | 0.00611 | -0.0488 | -68.527
-5 | -0.3058 | 0.0055 | -0.049 | -55.6
-4.5 | -0.2486 | 0.00534 | -0.0492 | -46.5543
-2.5 | -0.0195 | 0.00479 | -0.0504 | -4.071
-2 | 0.0378 | 0.00473 | -0.0508 | 7.9915
-1.5 | 0.0949 | 0.00466 | -0.0511 | 20.3648
-1 | 0.1522 | 0.0046 | -0.0514 | 33.087
-0.5 | 0.2089 | 0.00459 | -0.0517 | 45.512
0 | 0.2652 | 0.00453 | -0.0519 | 58.543
0.5 | 0.3202 | 0.00449 | -0.052 | 71.314
1 | 0.3743 | 0.00446 | -0.0519 | 83.9238
1.5 | 0.4272 | 0.00435 | -0.0518 | 98.2069
2 | 0.4821 | 0.0046 | -0.0519 | 104.8043
2.5 | 0.5365 | 0.00487 | -0.0519 | 110.1643
3 | 0.5903 | 0.00514 | -0.0518 | 114.8444
3.5 | 0.6446 | 0.00532 | -0.0518 | 121.1654
4 | 0.699 | 0.00544 | -0.0518 | 128.4926
4.5 | 0.7535 | 0.00563 | -0.0517 | 133.8366
5 | 0.8079 | 0.00584 | -0.0517 | 138.339
5.5 | 0.861 | 0.00611 | -0.0513 | 140.9165
6 | 0.9134 | 0.00636 | -0.0508 | 143.6164
6.5 | 0.9711 | 0.00663 | -0.0515 | 146.4706
7 | 1.0311 | 0.00699 | -0.0529 | 147.5107
7.5 | 1.087 | 0.0073 | -0.0533 | 148.9041
8 | 1.1399 | 0.00765 | -0.053 | 149.0065
8.5 | 1.1923 | 0.00807 | -0.0527 | 147.7447
9 | 1.2446 | 0.00849 | -0.0524 | 146.596
9.5 | 1.296 | 0.00901 | -0.052 | 143.8402
10 | 1.3476 | 0.00947 | -0.0516 | 142.302
10.5 | 1.3979 | 0.01004 | -0.0511 | 139.2331
11 | 1.4463 | 0.01076 | -0.0502 | 134.4145
11.5 | 1.4952 | 0.01138 | -0.0495 | 131.3884
12 | 1.5431 | 0.01203 | -0.0486 | 128.271
12.5 | 1.5897 | 0.01273 | -0.0476 | 124.8782
13 | 1.6349 | 0.01349 | -0.0463 | 121.1935
13.5 | 1.6783 | 0.01429 | -0.0449 | 117.4458
14 | 1.7193 | 0.01517 | -0.0431 | 113.3355
14.5 | 1.7553 | 0.01612 | -0.0405 | 108.8896
15 | 1.7838 | 0.0172 | -0.0368 | 103.7093
15.5 | 1.8099 | 0.01853 | -0.0333 | 97.674
16 | 1.8344 | 0.02014 | -0.0301 | 91.0824
16.5 | 1.8564 | 0.02208 | -0.0272 | 84.0761
17 | 1.8744 | 0.02449 | -0.0245 | 76.5374
17.5 | 1.889 | 0.02736 | -0.0221 | 69.0424
18 | 1.8963 | 0.03101 | -0.0198 | 61.1512
18.5 | 1.899 | 0.03525 | -0.0178 | 53.8723
19 | 1.8859 | 0.04122 | -0.0159 | 45.7521
19.5 | 1.8811 | 0.0468 | -0.0151 | 40.1944
20 | 1.8722 | 0.05329 | -0.0152 | 35.1323

## 141. Re 18M Mach 0.25 (1)
BIGFOIL.COM POLAR EXPORT
GA 37A310
GA 37A310 |  |  |  | Cl Max: | 1.17 | at alpha= | 9 | deg
JavaFoil+Calcfoil stall+Eppler ext transition |  |  |  | L/D Max: | 121.084 | at alpha= | 7.5 | deg
Re: | 18000000 |  |  | Cd Min: | 0.00521 | at alpha= | 0 | deg
Mach: | 0.25 |  |  | Cl=0 at alpha= | -2.325 | deg
|  |  |  | @ Cl=0.1, Cd= | 0.00564
|  |  |  | @ Cl=0.4, Cd= | 0.08958
|  |  |  | @ Cl=0.6, Cd= | 0.08958
alpha (deg) | Cl | Cd | Cm | Cl/Cd
-13 | -0.062 | 0.07607 | -0.018 | -0.812
-12.5 | -0.131 | 0.06756 | -0.019 | -1.941
-12 | -0.193 | 0.05984 | -0.021 | -3.222
-11.5 | -0.241 | 0.05405 | -0.022 | -4.451
-11 | -0.276 | 0.0586 | -0.021 | -4.702
-10.5 | -0.336 | 0.02649 | -0.029 | -12.685
-10 | -0.407 | 0.009 | -0.034 | -45.274
-9.5 | -0.434 | 0.00795 | -0.035 | -54.578
-9 | -0.452 | 0.00752 | -0.036 | -60.117
-8.5 | -0.462 | 0.00746 | -0.036 | -61.941
-8 | -0.463 | 0.00709 | -0.037 | -65.225
-7.5 | -0.454 | 0.00663 | -0.038 | -68.522
-7 | -0.438 | 0.0068 | -0.039 | -64.351
-6.5 | -0.412 | 0.00658 | -0.04 | -62.723
-6 | -0.38 | 0.00632 | -0.041 | -60.16
-5.5 | -0.341 | 0.00652 | -0.041 | -52.275
-5 | -0.296 | 0.00613 | -0.042 | -48.327
-4.5 | -0.247 | 0.00597 | -0.043 | -41.355
-4 | -0.194 | 0.00589 | -0.044 | -32.928
-3.5 | -0.138 | 0.00578 | -0.045 | -23.91
-3 | -0.08 | 0.00572 | -0.046 | -14.044
-2.5 | -0.021 | 0.00558 | -0.046 | -3.761
-2 | 0.039 | 0.00564 | -0.047 | 6.971
-1.5 | 0.1 | 0.00564 | -0.048 | 17.768
-1 | 0.161 | 0.00562 | -0.049 | 28.727
-0.5 | 0.223 | 0.00526 | -0.05 | 42.378
0 | 0.286 | 0.00521 | -0.051 | 54.914
0.5 | 0.347 | 0.00535 | -0.051 | 64.954
1 | 0.409 | 0.00556 | -0.052 | 73.538
1.5 | 0.471 | 0.00565 | -0.053 | 83.328
2 | 0.531 | 0.00581 | -0.054 | 91.52
2.5 | 0.593 | 0.00611 | -0.055 | 96.998
3 | 0.654 | 0.00625 | -0.056 | 104.515
3.5 | 0.714 | 0.00679 | -0.057 | 105.077
4 | 0.773 | 0.00704 | -0.057 | 109.83
4.5 | 0.831 | 0.00775 | -0.058 | 107.184
5 | 0.886 | 0.00804 | -0.059 | 110.258
5.5 | 0.94 | 0.00805 | -0.06 | 116.71
6 | 0.99 | 0.00835 | -0.061 | 118.541
6.5 | 1.037 | 0.00864 | -0.062 | 120.045
7 | 1.079 | 0.00906 | -0.062 | 119.103
7.5 | 1.117 | 0.00922 | -0.063 | 121.084
8 | 1.148 | 0.00952 | -0.064 | 120.617
8.5 | 1.169 | 0.00987 | -0.065 | 118.427
9 | 1.17 | 0.011 | -0.066 | 106.297
9.5 | 1.156 | 0.01093 | -0.066 | 105.737
10 | 1.126 | 0.01228 | -0.067 | 91.733
10.5 | 1.081 | 0.01258 | -0.068 | 85.931
11 | 1.021 | 0.0136 | -0.069 | 75.066
11.5 | 0.927 | 0.01611 | -0.068 | 57.562
12 | 0.824 | 0.01969 | -0.067 | 41.843
12.5 | 0.703 | 0.02947 | -0.064 | 23.866
13 | 0.585 | 0.04302 | -0.061 | 13.587
13.5 | 0.448 | 0.08177 | -0.047 | 5.482
14 | 0.346 | 0.08958 | -0.046 | 3.867

## 142. Re 18M Mach 0.25 (2)
BIGFOIL.COM POLAR EXPORT
GA 37A310
GA 37A310 |  |  |  | Cl Max: | 1.7418 | at alpha= | 15 | deg
XFOIL ncrit=9 |  |  |  | L/D Max: | 149.086 | at alpha= | 7.5 | deg
Re: | 18000000 |  |  | Cd Min: | 0.14516 | at alpha= | 20 | deg
Mach: | 0.25 |  |  | Cl=0 at alpha= | -2.33 | deg
|  |  |  | @ Cl=0.1, Cd= | 0.0046583
|  |  |  | @ Cl=0.4, Cd= | 0.0043979
|  |  |  | @ Cl=0.6, Cd= | 0.0051325
alpha (deg) | Cl | Cd | Cm | Cl/Cd
-12 | -0.6274 | 0.10861 | -0.0076 | -5.7766
-11.5 | -0.6582 | 0.09324 | -0.0163 | -7.0592
-11 | -0.8223 | 0.04888 | -0.0585 | -16.8228
-10.5 | -0.9566 | 0.01509 | -0.061 | -63.393
-10 | -0.9083 | 0.01216 | -0.0589 | -74.6957
-9.5 | -0.8506 | 0.01094 | -0.0575 | -77.7514
-9 | -0.7918 | 0.01002 | -0.0563 | -79.022
-8.5 | -0.7318 | 0.00939 | -0.0553 | -77.934
-8 | -0.6724 | 0.00873 | -0.0545 | -77.0218
-7.5 | -0.6127 | 0.0082 | -0.0538 | -74.7195
-7 | -0.5535 | 0.00764 | -0.0532 | -72.4476
-6 | -0.4358 | 0.00655 | -0.0522 | -66.5344
-5 | -0.3178 | 0.00574 | -0.0516 | -55.3659
-4.5 | -0.2586 | 0.0054 | -0.0515 | -47.8889
-4 | -0.1988 | 0.00526 | -0.0516 | -37.7947
-3.5 | -0.1391 | 0.00511 | -0.0517 | -27.2211
-2.5 | -0.0202 | 0.00482 | -0.0521 | -4.1909
-2 | 0.0392 | 0.00473 | -0.0524 | 8.2875
-1.5 | 0.0983 | 0.00466 | -0.0527 | 21.0944
-1 | 0.1574 | 0.0046 | -0.053 | 34.2174
-0.5 | 0.216 | 0.00459 | -0.0533 | 47.0588
0 | 0.2741 | 0.00453 | -0.0535 | 60.5077
0.5 | 0.331 | 0.00445 | -0.0536 | 74.382
1 | 0.3866 | 0.00442 | -0.0535 | 87.4661
1.5 | 0.4411 | 0.00433 | -0.0533 | 101.8707
2 | 0.4976 | 0.0046 | -0.0533 | 108.1739
2.5 | 0.5536 | 0.00489 | -0.0533 | 113.2106
3 | 0.6091 | 0.00518 | -0.0531 | 117.5869
3.5 | 0.6651 | 0.00536 | -0.053 | 124.0858
4 | 0.7215 | 0.0055 | -0.0529 | 131.1818
4.5 | 0.7779 | 0.00573 | -0.0527 | 135.7592
5 | 0.8342 | 0.00599 | -0.0525 | 139.2654
5.5 | 0.8895 | 0.00626 | -0.052 | 142.0927
6 | 0.9445 | 0.0065 | -0.0513 | 145.3077
7 | 1.0685 | 0.0072 | -0.053 | 148.4028
7.5 | 1.1256 | 0.00755 | -0.0527 | 149.0861
8 | 1.1807 | 0.00801 | -0.0519 | 147.4032
8.5 | 1.236 | 0.00848 | -0.0511 | 145.7547
9 | 1.2908 | 0.00901 | -0.0502 | 143.263
9.5 | 1.3454 | 0.00957 | -0.0492 | 140.5852
10 | 1.3985 | 0.01028 | -0.0479 | 136.0409
10.5 | 1.4506 | 0.01105 | -0.0463 | 131.276
11.5 | 1.552 | 0.01271 | -0.0426 | 122.1086
12 | 1.6 | 0.01368 | -0.0403 | 116.9591
12.5 | 1.645 | 0.01478 | -0.0375 | 111.2991
13 | 1.6829 | 0.01607 | -0.0336 | 104.7231
13.5 | 1.7095 | 0.01766 | -0.0283 | 96.8007
14 | 1.7296 | 0.01989 | -0.0231 | 86.9583
14.5 | 1.7414 | 0.02303 | -0.0181 | 75.6144
15 | 1.7418 | 0.02741 | -0.0137 | 63.5462
15.5 | 1.7291 | 0.03327 | -0.01 | 51.9717
16 | 1.7057 | 0.04056 | -0.0075 | 42.0537
16.5 | 1.6743 | 0.04935 | -0.0068 | 33.9271
17 | 1.639 | 0.05965 | -0.0082 | 27.4769
17.5 | 1.601 | 0.07145 | -0.0116 | 22.4073
18 | 1.5618 | 0.0844 | -0.0166 | 18.5047
18.5 | 1.5216 | 0.09848 | -0.023 | 15.4509
19 | 1.482 | 0.1134 | -0.0306 | 13.0688
19.5 | 1.4418 | 0.12884 | -0.0387 | 11.1906
20 | 1.3994 | 0.14516 | -0.0478 | 9.6404

## 143. Re 18M Mach 0.50 (1)
BIGFOIL.COM POLAR EXPORT
GA 37A310
GA 37A310 |  |  |  | Cl Max: | 1.234 | at alpha= | 20 | deg
JavaFoil+Calcfoil stall+Eppler ext transition |  |  |  | L/D Max: | 111.79 | at alpha= | 3.5 | deg
Re: | 18000000 |  |  | Cd Min: | 0.00528 | at alpha= | 0 | deg
Mach: | 0.5 |  |  | Cl=0 at alpha= | -2.3284 | deg
|  |  |  | @ Cl=0.1, Cd= | 0.0057918
|  |  |  | @ Cl=0.4, Cd= | 0.0055417
|  |  |  | @ Cl=0.6, Cd= | 0.0061888
alpha (deg) | Cl | Cd | Cm | Cl/Cd
-20 | -0.95 | 0.17355 | -0.013 | -5.477
-19.5 | -0.927 | 0.15395 | -0.014 | -6.021
-19 | -0.902 | 0.14417 | -0.014 | -6.258
-18.5 | -0.876 | 0.13767 | -0.015 | -6.365
-18 | -0.851 | 0.12776 | -0.015 | -6.66
-17.5 | -0.823 | 0.12397 | -0.016 | -6.641
-17 | -0.796 | 0.11962 | -0.016 | -6.657
-16.5 | -0.769 | 0.11701 | -0.016 | -6.568
-16 | -0.742 | 0.11065 | -0.016 | -6.705
-15.5 | -0.714 | 0.10745 | -0.016 | -6.646
-15 | -0.687 | 0.10182 | -0.016 | -6.751
-14.5 | -0.661 | 0.09845 | -0.017 | -6.713
-14 | -0.634 | 0.09471 | -0.017 | -6.698
-13.5 | -0.608 | 0.09193 | -0.018 | -6.611
-13 | -0.581 | 0.08828 | -0.018 | -6.585
-12.5 | -0.555 | 0.08274 | -0.019 | -6.704
-12 | -0.529 | 0.07468 | -0.02 | -7.084
-11.5 | -0.504 | 0.06747 | -0.021 | -7.473
-11 | -0.481 | 0.05962 | -0.023 | -8.067
-10.5 | -0.494 | 0.02697 | -0.032 | -18.312
-10 | -0.512 | 0.01038 | -0.038 | -49.348
-9.5 | -0.482 | 0.00926 | -0.039 | -52.02
-9 | -0.364 | 0.0567 | -0.019 | -6.427
-8.5 | -0.339 | 0.05086 | -0.022 | -6.661
-8 | -0.382 | 0.00832 | -0.042 | -45.879
-7.5 | -0.349 | 0.00741 | -0.043 | -47.064
-7 | -0.315 | 0.00701 | -0.044 | -45.026
-6.5 | -0.282 | 0.00747 | -0.044 | -37.759
-6 | -0.248 | 0.00681 | -0.045 | -36.465
-5.5 | -0.215 | 0.00666 | -0.046 | -32.214
-5 | -0.181 | 0.00666 | -0.047 | -27.179
-4.5 | -0.222 | 0.00656 | -0.048 | -33.884
-4 | -0.199 | 0.00625 | -0.049 | -31.838
-3.5 | -0.148 | 0.00604 | -0.05 | -24.536
-3 | -0.088 | 0.00595 | -0.051 | -14.799
-2.5 | -0.023 | 0.00585 | -0.052 | -3.976
-2 | 0.044 | 0.0058 | -0.053 | 7.539
-1.5 | 0.112 | 0.00579 | -0.054 | 19.31
-1 | 0.18 | 0.00561 | -0.055 | 32.153
-0.5 | 0.249 | 0.00578 | -0.056 | 43.086
0 | 0.32 | 0.00528 | -0.057 | 60.578
0.5 | 0.388 | 0.0055 | -0.058 | 70.611
1 | 0.457 | 0.00574 | -0.058 | 79.643
1.5 | 0.526 | 0.00592 | -0.059 | 88.855
2 | 0.594 | 0.00615 | -0.06 | 96.594
2.5 | 0.662 | 0.00659 | -0.061 | 100.516
3 | 0.73 | 0.00698 | -0.062 | 104.581
3.5 | 0.796 | 0.00712 | -0.063 | 111.79
4 | 0.861 | 0.00826 | -0.064 | 104.267
4.5 | 0.922 | 0.00866 | -0.065 | 106.554
5 | 0.978 | 0.00904 | -0.066 | 108.253
5.5 | 1.027 | 0.00945 | -0.067 | 108.719
6 | 1.063 | 0.00963 | -0.068 | 110.377
6.5 | 1.077 | 0.01025 | -0.069 | 105.062
7 | 1.043 | 0.01106 | -0.07 | 94.345
7.5 | 0.673 | 0.0113 | -0.071 | 59.565
8 | 0.707 | 0.01227 | -0.072 | 57.64
8.5 | 0.741 | 0.01268 | -0.072 | 58.42
9 | 0.627 | 0.05714 | -0.039 | 10.972
9.5 | 0.809 | 0.01432 | -0.074 | 56.478
10 | 0.823 | 0.01706 | -0.073 | 48.254
10.5 | 0.856 | 0.01736 | -0.074 | 49.31
11 | 0.869 | 0.02169 | -0.073 | 40.038
11.5 | 0.792 | 0.06181 | -0.056 | 12.819
12 | 0.815 | 0.0691 | -0.055 | 11.795
12.5 | 0.825 | 0.08594 | -0.048 | 9.603
13 | 0.849 | 0.08879 | -0.047 | 9.564
13.5 | 0.88 | 0.09117 | -0.049 | 9.653
14 | 0.913 | 0.09246 | -0.053 | 9.879
14.5 | 0.952 | 0.09008 | -0.057 | 10.563
15 | 0.985 | 0.09129 | -0.06 | 10.792
15.5 | 1 | 0.10809 | -0.056 | 9.251
16 | 1.024 | 0.11808 | -0.056 | 8.669
16.5 | 1.039 | 0.14815 | -0.051 | 7.015
17 | 1.066 | 0.15103 | -0.052 | 7.061
17.5 | 1.095 | 0.15462 | -0.053 | 7.08
18 | 1.124 | 0.1569 | -0.055 | 7.165
18.5 | 1.152 | 0.16651 | -0.056 | 6.919
19 | 1.182 | 0.16888 | -0.058 | 6.999
19.5 | 1.211 | 0.17325 | -0.059 | 6.991
20 | 1.234 | 0.19159 | -0.059 | 6.442

## 144. Re 18M Mach 0.50 (2)
BIGFOIL.COM POLAR EXPORT
GA 37A310
GA 37A310 |  |  |  | Cl Max: | 1.3231 | at alpha= | 8 | deg
XFOIL ncrit=9 |  |  |  | L/D Max: | 149.499 | at alpha= | 6.5 | deg
Re: | 18000000 |  |  | Cd Min: | 0.12029 | at alpha= | 13 | deg
Mach: | 0.5 |  |  | Cl=0 at alpha= | -2.3275 | deg
|  |  |  | @ Cl=0.1, Cd= | 0.0047196
|  |  |  | @ Cl=0.4, Cd= | 0.0043375
|  |  |  | @ Cl=0.6, Cd= | 0.0048071
alpha (deg) | Cl | Cd | Cm | Cl/Cd
-10 | -0.4638 | 0.11095 | -0.0125 | -4.1803
-9.5 | -0.4533 | 0.10324 | -0.0161 | -4.3907
-9 | -0.4455 | 0.09511 | -0.0201 | -4.6841
-8.5 | -0.4409 | 0.08648 | -0.0246 | -5.0983
-8 | -0.4348 | 0.07826 | -0.0295 | -5.5558
-7.5 | -0.4345 | 0.06886 | -0.0363 | -6.3099
-7 | -0.4326 | 0.0576 | -0.0516 | -7.5104
-6.5 | -0.4195 | 0.04589 | -0.0634 | -9.1414
-6 | -0.3999 | 0.03534 | -0.0688 | -11.3158
-5.5 | -0.3708 | 0.02557 | -0.07 | -14.5014
-5 | -0.3262 | 0.01886 | -0.0687 | -17.2959
-4.5 | -0.2918 | 0.00877 | -0.0651 | -33.2725
-4 | -0.2329 | 0.00598 | -0.0622 | -38.9465
-3.5 | -0.1633 | 0.00541 | -0.061 | -30.1848
-3 | -0.0931 | 0.00518 | -0.0603 | -17.973
-2.5 | -0.0237 | 0.00499 | -0.06 | -4.7495
-2 | 0.045 | 0.0048 | -0.0599 | 9.375
-1.5 | 0.1134 | 0.0047 | -0.06 | 24.1277
-1 | 0.181 | 0.00462 | -0.0602 | 39.1775
-0.5 | 0.2485 | 0.00457 | -0.0604 | 54.3764
0 | 0.3147 | 0.00453 | -0.0606 | 69.4702
0.5 | 0.38 | 0.00436 | -0.0607 | 87.156
1 | 0.4421 | 0.00429 | -0.0604 | 103.0536
1.5 | 0.5039 | 0.00428 | -0.06 | 117.7336
2 | 0.5678 | 0.00462 | -0.0598 | 122.9004
3 | 0.6934 | 0.00535 | -0.0588 | 129.6075
3.5 | 0.7571 | 0.00561 | -0.0581 | 134.9554
4 | 0.8222 | 0.00591 | -0.0575 | 139.1201
4.5 | 0.888 | 0.00624 | -0.0566 | 142.3077
5 | 0.953 | 0.00663 | -0.0553 | 143.7406
5.5 | 1.0185 | 0.0069 | -0.0535 | 147.6087
6 | 1.0873 | 0.0073 | -0.052 | 148.9452
6.5 | 1.1646 | 0.00779 | -0.0517 | 149.4994
7 | 1.2323 | 0.00837 | -0.0489 | 147.2282
7.5 | 1.296 | 0.00939 | -0.0446 | 138.0192
8 | 1.3231 | 0.01276 | -0.0352 | 103.6912
8.5 | 1.3156 | 0.01794 | -0.0231 | 73.3333
9 | 1.2925 | 0.02442 | -0.0134 | 52.9279
9.5 | 1.26 | 0.03217 | -0.0075 | 39.1669
10 | 1.2217 | 0.04134 | -0.0054 | 29.5525
10.5 | 1.1811 | 0.0518 | -0.0066 | 22.8012
11 | 1.1419 | 0.06355 | -0.0107 | 17.9685
11.5 | 1.1063 | 0.07686 | -0.0175 | 14.3937
12 | 1.0761 | 0.0914 | -0.0262 | 11.7735
12.5 | 1.0525 | 0.10647 | -0.0345 | 9.8854
13 | 1.0322 | 0.12029 | -0.0406 | 8.5809

## 145. Re 20M Mach 0.00 (1)
BIGFOIL.COM POLAR EXPORT
GA 37A310
GA 37A310 |  |  |  | Cl Max: | 1.198 | at alpha= | 10 | deg
JavaFoil+Calcfoil stall+Eppler ext transition |  |  |  | L/D Max: | 126.425 | at alpha= | 8 | deg
Re: | 20000000 |  |  | Cd Min: | 0.00527 | at alpha= | 0 | deg
Mach: | 0 |  |  | Cl=0 at alpha= | -2.3276 | deg
|  |  |  | @ Cl=0.1, Cd= | 0.005549
|  |  |  | @ Cl=0.4, Cd= | 0.0055973
|  |  |  | @ Cl=0.6, Cd= | 0.0061122
alpha (deg) | Cl | Cd | Cm | Cl/Cd
-15.5 | -0.375 | 0.09483 | -0.015 | -3.95
-15 | -0.389 | 0.08988 | -0.016 | -4.324
-14.5 | -0.403 | 0.08315 | -0.017 | -4.852
-14 | -0.416 | 0.08067 | -0.017 | -5.152
-13.5 | -0.428 | 0.07589 | -0.017 | -5.646
-13 | -0.441 | 0.071 | -0.018 | -6.204
-12.5 | -0.452 | 0.06531 | -0.019 | -6.928
-12 | -0.501 | 0.02867 | -0.026 | -17.473
-11.5 | -0.473 | 0.05356 | -0.022 | -8.831
-11 | -0.567 | 0.00903 | -0.031 | -62.801
-10.5 | -0.569 | 0.00855 | -0.032 | -66.574
-10 | -0.567 | 0.00834 | -0.033 | -68.003
-9.5 | -0.561 | 0.00797 | -0.034 | -70.423
-9 | -0.551 | 0.0073 | -0.035 | -75.385
-8.5 | -0.535 | 0.00703 | -0.035 | -76.153
-8 | -0.515 | 0.00675 | -0.036 | -76.222
-7.5 | -0.489 | 0.00631 | -0.037 | -77.526
-7 | -0.459 | 0.00651 | -0.038 | -70.449
-6.5 | -0.424 | 0.00632 | -0.039 | -67.029
-6 | -0.384 | 0.00644 | -0.039 | -59.582
-5.5 | -0.34 | 0.00621 | -0.04 | -54.774
-5 | -0.293 | 0.00599 | -0.041 | -48.903
-4.5 | -0.243 | 0.00593 | -0.042 | -40.893
-4 | -0.19 | 0.00575 | -0.043 | -33.007
-3.5 | -0.135 | 0.00574 | -0.043 | -23.455
-3 | -0.078 | 0.00564 | -0.044 | -13.853
-2.5 | -0.02 | 0.00558 | -0.045 | -3.652
-2 | 0.038 | 0.00561 | -0.046 | 6.793
-1.5 | 0.097 | 0.00555 | -0.047 | 17.487
-1 | 0.156 | 0.00553 | -0.047 | 28.269
-0.5 | 0.216 | 0.00529 | -0.048 | 40.817
0 | 0.277 | 0.00527 | -0.049 | 52.558
0.5 | 0.336 | 0.00545 | -0.05 | 61.729
1 | 0.396 | 0.00559 | -0.051 | 70.844
1.5 | 0.456 | 0.0057 | -0.051 | 79.886
2 | 0.515 | 0.00565 | -0.052 | 91.067
2.5 | 0.574 | 0.00598 | -0.053 | 95.955
3 | 0.633 | 0.00628 | -0.054 | 100.717
3.5 | 0.691 | 0.00659 | -0.055 | 104.952
4 | 0.749 | 0.00684 | -0.056 | 109.496
4.5 | 0.805 | 0.0074 | -0.056 | 108.819
5 | 0.86 | 0.00766 | -0.057 | 112.306
5.5 | 0.913 | 0.00775 | -0.058 | 117.868
6 | 0.964 | 0.00791 | -0.059 | 121.845
6.5 | 1.012 | 0.00826 | -0.06 | 122.583
7 | 1.057 | 0.00863 | -0.06 | 122.518
7.5 | 1.099 | 0.00876 | -0.061 | 125.477
8 | 1.137 | 0.00899 | -0.062 | 126.425
8.5 | 1.168 | 0.00944 | -0.063 | 123.707
9 | 1.186 | 0.00994 | -0.064 | 119.308
9.5 | 1.197 | 0.01009 | -0.064 | 118.605
10 | 1.198 | 0.01056 | -0.065 | 113.431
10.5 | 1.191 | 0.01165 | -0.066 | 102.313
11 | 1.177 | 0.01164 | -0.067 | 101.097
11.5 | 1.155 | 0.01288 | -0.067 | 89.668
12 | 1.126 | 0.01339 | -0.068 | 84.13
12.5 | 1.092 | 0.01436 | -0.069 | 76.084
13 | 1.03 | 0.0168 | -0.068 | 61.31
13.5 | 0.972 | 0.02016 | -0.067 | 48.186
14 | 0.914 | 0.02446 | -0.067 | 37.381
14.5 | 0.847 | 0.03409 | -0.065 | 24.859
15 | 0.795 | 0.04015 | -0.064 | 19.81

## 146. Re 20M Mach 0.00 (2)
BIGFOIL.COM POLAR EXPORT
GA 37A310
GA 37A310 |  |  |  | Cl Max: | 1.9369 | at alpha= | 19 | deg
XFOIL ncrit=9 |  |  |  | L/D Max: | 151.971 | at alpha= | 8 | deg
Re: | 20000000 |  |  | Cd Min: | 0.04403 | at alpha= | 20 | deg
Mach: | 0 |  |  | Cl=0 at alpha= | -2.3269 | deg
|  |  |  | @ Cl=0.1, Cd= | 0.0046048
|  |  |  | @ Cl=0.4, Cd= | 0.0044974
|  |  |  | @ Cl=0.6, Cd= | 0.0052047
alpha (deg) | Cl | Cd | Cm | Cl/Cd
-20 | -1.6197 | 0.03936 | -0.0613 | -41.1509
-19.5 | -1.6403 | 0.03179 | -0.0648 | -51.598
-19 | -1.647 | 0.02767 | -0.063 | -59.5229
-18.5 | -1.6416 | 0.02514 | -0.0589 | -65.2983
-18 | -1.6157 | 0.02305 | -0.0568 | -70.0954
-17.5 | -1.5832 | 0.02124 | -0.0551 | -74.5386
-17 | -1.5464 | 0.01964 | -0.0537 | -78.7373
-16.5 | -1.5062 | 0.01821 | -0.0525 | -82.7128
-16 | -1.4636 | 0.01692 | -0.0515 | -86.5012
-15.5 | -1.4191 | 0.01574 | -0.0507 | -90.1588
-15 | -1.369 | 0.01465 | -0.0508 | -93.4471
-14.5 | -1.3251 | 0.01383 | -0.0493 | -95.8134
-14 | -1.277 | 0.01303 | -0.0487 | -98.0046
-13.5 | -1.2293 | 0.01194 | -0.048 | -102.9564
-13 | -1.1792 | 0.01116 | -0.0476 | -105.6631
-12.5 | -1.1276 | 0.01055 | -0.0474 | -106.8815
-12 | -1.0749 | 0.01004 | -0.0472 | -107.0618
-11.5 | -1.0215 | 0.0096 | -0.0472 | -106.4062
-11 | -0.9677 | 0.0092 | -0.0472 | -105.1848
-10.5 | -0.9135 | 0.00881 | -0.0472 | -103.689
-10 | -0.8591 | 0.00842 | -0.0472 | -102.0309
-9.5 | -0.8043 | 0.00809 | -0.0473 | -99.419
-9 | -0.7495 | 0.00774 | -0.0473 | -96.8346
-8.5 | -0.6943 | 0.00742 | -0.0474 | -93.5714
-8 | -0.6392 | 0.00709 | -0.0475 | -90.1551
-7.5 | -0.5837 | 0.00678 | -0.0477 | -86.0914
-7 | -0.528 | 0.00647 | -0.0478 | -81.6074
-6.5 | -0.4722 | 0.00619 | -0.048 | -76.2843
-6 | -0.4163 | 0.00592 | -0.0481 | -70.3209
-5.5 | -0.36 | 0.00567 | -0.0483 | -63.4921
-5 | -0.3039 | 0.0054 | -0.0485 | -56.2778
-4.5 | -0.2472 | 0.00524 | -0.0488 | -47.1756
-4 | -0.1903 | 0.00511 | -0.0491 | -37.2407
-3.5 | -0.1334 | 0.00498 | -0.0495 | -26.7871
-2.5 | -0.0197 | 0.00474 | -0.0501 | -4.1561
-1.5 | 0.0941 | 0.00461 | -0.0508 | 20.4121
-1 | 0.151 | 0.00456 | -0.0511 | 33.114
-0.5 | 0.2072 | 0.00458 | -0.0514 | 45.2402
0 | 0.2633 | 0.00454 | -0.0516 | 57.9956
0.5 | 0.3174 | 0.0046 | -0.0516 | 69
1 | 0.3717 | 0.00461 | -0.0516 | 80.6291
1.5 | 0.4245 | 0.0044 | -0.0515 | 96.4773
2 | 0.479 | 0.00466 | -0.0515 | 102.7897
2.5 | 0.5337 | 0.00491 | -0.0517 | 108.6965
3 | 0.5874 | 0.00517 | -0.0516 | 113.617
3.5 | 0.6419 | 0.00532 | -0.0517 | 120.6579
4 | 0.6961 | 0.00543 | -0.0517 | 128.1952
4.5 | 0.7501 | 0.0056 | -0.0517 | 133.9464
5 | 0.8045 | 0.0058 | -0.0518 | 138.7069
5.5 | 0.858 | 0.00606 | -0.0517 | 141.5842
6 | 0.911 | 0.00627 | -0.0514 | 145.2951
6.5 | 0.9638 | 0.00649 | -0.0511 | 148.5054
7 | 1.0219 | 0.00683 | -0.0522 | 149.6193
7.5 | 1.0805 | 0.00713 | -0.0534 | 151.5428
8 | 1.1337 | 0.00746 | -0.0533 | 151.9705
8.5 | 1.1856 | 0.00787 | -0.0531 | 150.648
9 | 1.2376 | 0.00826 | -0.0529 | 149.8305
9.5 | 1.2886 | 0.00875 | -0.0526 | 147.2686
10 | 1.3399 | 0.00919 | -0.0524 | 145.7998
10.5 | 1.3901 | 0.0097 | -0.052 | 143.3093
11.5 | 1.4871 | 0.01095 | -0.0509 | 135.8082
12 | 1.535 | 0.01155 | -0.0502 | 132.9004
12.5 | 1.5818 | 0.01218 | -0.0495 | 129.8686
13 | 1.6273 | 0.01286 | -0.0486 | 126.5397
13.5 | 1.6714 | 0.01359 | -0.0475 | 122.9875
14 | 1.7136 | 0.01437 | -0.0461 | 119.2484
14.5 | 1.7535 | 0.01521 | -0.0445 | 115.286
15 | 1.7877 | 0.01611 | -0.0419 | 110.9683
15.5 | 1.8152 | 0.01716 | -0.0384 | 105.7809
16 | 1.8408 | 0.01843 | -0.0351 | 99.8806
16.5 | 1.8648 | 0.01996 | -0.0321 | 93.4269
17 | 1.8868 | 0.02179 | -0.0295 | 86.5902
17.5 | 1.9061 | 0.02397 | -0.027 | 79.5202
18 | 1.9212 | 0.02663 | -0.0247 | 72.1442
18.5 | 1.9327 | 0.02977 | -0.0227 | 64.9211
19 | 1.9369 | 0.03365 | -0.0207 | 57.5602
19.5 | 1.9361 | 0.03817 | -0.019 | 50.7231
20 | 1.9257 | 0.04403 | -0.0177 | 43.7361

## 147. Re 20M Mach 0.10 (1)
BIGFOIL.COM POLAR EXPORT
GA 37A310
GA 37A310 |  |  |  | Cl Max: | 1.193 | at alpha= | 9.5 | deg
JavaFoil+Calcfoil stall+Eppler ext transition |  |  |  | L/D Max: | 124.895 | at alpha= | 8 | deg
Re: | 20000000 |  |  | Cd Min: | 0.00527 | at alpha= | -0.5 | deg
Mach: | 0.1 |  |  | Cl=0 at alpha= | -2.3276 | deg
|  |  |  | @ Cl=0.1, Cd= | 0.0056173
|  |  |  | @ Cl=0.4, Cd= | 0.0056397
|  |  |  | @ Cl=0.6, Cd= | 0.0061408
alpha (deg) | Cl | Cd | Cm | Cl/Cd
-15 | -0.348 | 0.08866 | -0.016 | -3.927
-14.5 | -0.364 | 0.08478 | -0.016 | -4.291
-14 | -0.378 | 0.08201 | -0.017 | -4.615
-13.5 | -0.394 | 0.07709 | -0.017 | -5.111
-13 | -0.409 | 0.07207 | -0.018 | -5.673
-12.5 | -0.423 | 0.06748 | -0.019 | -6.262
-12 | -0.452 | 0.04598 | -0.023 | -9.826
-11.5 | -0.448 | 0.05624 | -0.021 | -7.966
-11 | -0.544 | 0.00954 | -0.032 | -57.039
-10.5 | -0.55 | 0.00867 | -0.032 | -63.377
-10 | -0.551 | 0.0085 | -0.033 | -64.844
-9.5 | -0.548 | 0.00771 | -0.034 | -71.157
-9 | -0.541 | 0.00734 | -0.035 | -73.654
-8.5 | -0.528 | 0.00689 | -0.036 | -76.541
-8 | -0.509 | 0.00678 | -0.036 | -75.119
-7.5 | -0.486 | 0.00634 | -0.037 | -76.641
-7 | -0.457 | 0.00658 | -0.038 | -69.45
-6.5 | -0.423 | 0.00635 | -0.039 | -66.523
-6 | -0.384 | 0.00637 | -0.04 | -60.26
-5.5 | -0.341 | 0.00628 | -0.04 | -54.236
-5 | -0.294 | 0.00603 | -0.041 | -48.648
-4.5 | -0.243 | 0.00594 | -0.042 | -40.984
-4 | -0.19 | 0.00575 | -0.043 | -33.117
-3.5 | -0.135 | 0.00568 | -0.044 | -23.808
-3 | -0.078 | 0.00555 | -0.044 | -14.125
-2.5 | -0.02 | 0.0056 | -0.045 | -3.659
-2 | 0.038 | 0.00551 | -0.046 | 6.949
-1.5 | 0.098 | 0.00562 | -0.047 | 17.361
-1 | 0.157 | 0.00554 | -0.048 | 28.343
-0.5 | 0.217 | 0.00527 | -0.048 | 41.174
0 | 0.278 | 0.00531 | -0.049 | 52.353
0.5 | 0.338 | 0.00546 | -0.05 | 61.97
1 | 0.398 | 0.00564 | -0.051 | 70.583
1.5 | 0.458 | 0.00563 | -0.052 | 81.38
2 | 0.517 | 0.00583 | -0.053 | 88.715
2.5 | 0.577 | 0.00602 | -0.053 | 95.776
3 | 0.636 | 0.00633 | -0.054 | 100.487
3.5 | 0.695 | 0.00659 | -0.055 | 105.427
4 | 0.753 | 0.00681 | -0.056 | 110.499
4.5 | 0.809 | 0.00747 | -0.057 | 108.361
5 | 0.864 | 0.00773 | -0.057 | 111.812
5.5 | 0.917 | 0.0078 | -0.058 | 117.577
6 | 0.968 | 0.00797 | -0.059 | 121.399
6.5 | 1.016 | 0.00832 | -0.06 | 122.14
7 | 1.061 | 0.00862 | -0.061 | 123.037
7.5 | 1.102 | 0.00884 | -0.062 | 124.648
8 | 1.139 | 0.00912 | -0.062 | 124.895
8.5 | 1.169 | 0.00954 | -0.063 | 122.525
9 | 1.186 | 0.01005 | -0.064 | 117.938
9.5 | 1.193 | 0.01014 | -0.065 | 117.638
10 | 1.191 | 0.01062 | -0.065 | 112.18
10.5 | 1.18 | 0.01183 | -0.066 | 99.777
11 | 1.161 | 0.01194 | -0.067 | 97.265
11.5 | 1.134 | 0.01317 | -0.068 | 86.093
12 | 1.099 | 0.01368 | -0.068 | 80.34
12.5 | 1.059 | 0.01463 | -0.069 | 72.423
13 | 0.982 | 0.0183 | -0.068 | 53.689
13.5 | 0.92 | 0.02208 | -0.067 | 41.683
14 | 0.861 | 0.02614 | -0.066 | 32.944
14.5 | 0.791 | 0.03624 | -0.064 | 21.822

## 148. Re 20M Mach 0.10 (2)
BIGFOIL.COM POLAR EXPORT
GA 37A310
GA 37A310 |  |  |  | Cl Max: | 1.9039 | at alpha= | 19 | deg
XFOIL ncrit=9 |  |  |  | L/D Max: | 151.702 | at alpha= | 7.5 | deg
Re: | 20000000 |  |  | Cd Min: | 0.0508 | at alpha= | 20 | deg
Mach: | 0.1 |  |  | Cl=0 at alpha= | -2.3272 | deg
|  |  |  | @ Cl=0.1, Cd= | 0.0046054
|  |  |  | @ Cl=0.4, Cd= | 0.0045017
|  |  |  | @ Cl=0.6, Cd= | 0.0052051
alpha (deg) | Cl | Cd | Cm | Cl/Cd
-18.5 | -1.4637 | 0.04658 | -0.0586 | -31.4234
-18 | -1.5107 | 0.0342 | -0.0678 | -44.1725
-17.5 | -1.5315 | 0.02898 | -0.0656 | -52.8468
-17 | -1.524 | 0.0256 | -0.0619 | -59.5312
-16.5 | -1.4984 | 0.02281 | -0.0597 | -65.6905
-16 | -1.4646 | 0.0205 | -0.0578 | -71.4439
-15.5 | -1.4255 | 0.01855 | -0.0562 | -76.8464
-15 | -1.3792 | 0.01683 | -0.0556 | -81.9489
-14.5 | -1.3369 | 0.01556 | -0.0536 | -85.919
-14 | -1.2898 | 0.0144 | -0.0525 | -89.5694
-13.5 | -1.2404 | 0.01338 | -0.0516 | -92.7055
-12.5 | -1.1401 | 0.01121 | -0.0501 | -101.7038
-12 | -1.0873 | 0.01047 | -0.0496 | -103.8491
-11.5 | -1.0331 | 0.00994 | -0.0492 | -103.9336
-10.5 | -0.9231 | 0.00906 | -0.0488 | -101.8874
-10 | -0.8678 | 0.00864 | -0.0487 | -100.4398
-9.5 | -0.812 | 0.00829 | -0.0486 | -97.9493
-9 | -0.7563 | 0.00791 | -0.0485 | -95.6131
-8.5 | -0.7004 | 0.00758 | -0.0485 | -92.4011
-8 | -0.6446 | 0.00722 | -0.0485 | -89.2798
-7.5 | -0.5885 | 0.00689 | -0.0485 | -85.4136
-7 | -0.5322 | 0.00656 | -0.0485 | -81.128
-6.5 | -0.4759 | 0.00626 | -0.0486 | -76.0224
-6 | -0.4195 | 0.00597 | -0.0487 | -70.268
-5.5 | -0.3627 | 0.00571 | -0.0488 | -63.5201
-5 | -0.3061 | 0.00542 | -0.0489 | -56.476
-4.5 | -0.249 | 0.00525 | -0.0492 | -47.4286
-4 | -0.1917 | 0.00511 | -0.0495 | -37.5147
-3.5 | -0.1343 | 0.00499 | -0.0498 | -26.9138
-3 | -0.0769 | 0.00487 | -0.0501 | -15.7906
-2.5 | -0.0198 | 0.00474 | -0.0504 | -4.1772
-2 | 0.0375 | 0.00468 | -0.0507 | 8.0128
-1.5 | 0.0947 | 0.00461 | -0.0511 | 20.5423
-1 | 0.1519 | 0.00456 | -0.0514 | 33.3114
-0.5 | 0.2085 | 0.00457 | -0.0517 | 45.6236
0 | 0.2649 | 0.00454 | -0.0519 | 58.348
0.5 | 0.3193 | 0.00459 | -0.0519 | 69.5643
1 | 0.3739 | 0.0046 | -0.0519 | 81.2826
1.5 | 0.427 | 0.0044 | -0.0518 | 97.0455
2 | 0.4818 | 0.00466 | -0.0518 | 103.3906
2.5 | 0.5368 | 0.00492 | -0.0519 | 109.1057
3 | 0.5908 | 0.00518 | -0.0519 | 114.0541
3.5 | 0.6457 | 0.00533 | -0.0519 | 121.1445
4 | 0.7002 | 0.00544 | -0.052 | 128.7132
4.5 | 0.7546 | 0.00562 | -0.0519 | 134.2705
5 | 0.8093 | 0.00583 | -0.0519 | 138.8165
5.5 | 0.8632 | 0.00608 | -0.0518 | 141.9737
6 | 0.9166 | 0.0063 | -0.0515 | 145.4921
6.5 | 0.9699 | 0.00653 | -0.0512 | 148.5299
7 | 1.0287 | 0.00686 | -0.0522 | 149.9563
7.5 | 1.0877 | 0.00717 | -0.0533 | 151.7015
8 | 1.141 | 0.00753 | -0.0532 | 151.5272
8.5 | 1.1936 | 0.00793 | -0.0529 | 150.517
9 | 1.2459 | 0.00836 | -0.0526 | 149.0311
9.5 | 1.2976 | 0.00884 | -0.0522 | 146.7873
10 | 1.3493 | 0.00931 | -0.0519 | 144.9302
10.5 | 1.3995 | 0.00989 | -0.0513 | 141.5066
11 | 1.4486 | 0.01055 | -0.0505 | 137.3081
11.5 | 1.4979 | 0.01114 | -0.0499 | 134.4614
12 | 1.5461 | 0.01177 | -0.0491 | 131.3594
12.5 | 1.5932 | 0.01245 | -0.0481 | 127.9679
13 | 1.6389 | 0.01318 | -0.0469 | 124.3475
13.5 | 1.6829 | 0.01396 | -0.0455 | 120.5516
14 | 1.7247 | 0.01481 | -0.0438 | 116.4551
14.5 | 1.7631 | 0.01573 | -0.0417 | 112.0852
15 | 1.7926 | 0.01675 | -0.038 | 107.0209
15.5 | 1.819 | 0.01801 | -0.0344 | 100.9994
16 | 1.8436 | 0.01954 | -0.0311 | 94.3501
16.5 | 1.8655 | 0.02143 | -0.028 | 87.0509
17 | 1.8829 | 0.02384 | -0.0251 | 78.9807
17.5 | 1.8974 | 0.02667 | -0.0226 | 71.1436
18 | 1.9036 | 0.03038 | -0.0201 | 62.6596
18.5 | 1.9027 | 0.0349 | -0.0178 | 54.5186
19 | 1.9039 | 0.03943 | -0.0163 | 48.2856
19.5 | 1.9008 | 0.04473 | -0.0153 | 42.495
20 | 1.8939 | 0.0508 | -0.0151 | 37.2815

## 149. Re 20M Mach 0.25 (1)
BIGFOIL.COM POLAR EXPORT
GA 37A310
GA 37A310 |  |  |  | Cl Max: | 1.17 | at alpha= | 9 | deg
JavaFoil+Calcfoil stall+Eppler ext transition |  |  |  | L/D Max: | 121.193 | at alpha= | 7 | deg
Re: | 20000000 |  |  | Cd Min: | 0.00522 | at alpha= | -0.5 | deg
Mach: | 0.25 |  |  | Cl=0 at alpha= | -2.325 | deg
|  |  |  | @ Cl=0.1, Cd= | 0.00561
|  |  |  | @ Cl=0.4, Cd= | 0.08793
|  |  |  | @ Cl=0.6, Cd= | 0.08793
alpha (deg) | Cl | Cd | Cm | Cl/Cd
-13 | -0.062 | 0.07519 | -0.018 | -0.823
-12.5 | -0.13 | 0.06995 | -0.019 | -1.865
-12 | -0.191 | 0.06475 | -0.02 | -2.948
-11.5 | -0.245 | 0.04607 | -0.024 | -5.321
-11 | -0.277 | 0.0562 | -0.022 | -4.933
-10.5 | -0.362 | 0.01155 | -0.032 | -31.382
-10 | -0.407 | 0.00873 | -0.034 | -46.65
-9.5 | -0.434 | 0.00812 | -0.035 | -53.396
-9 | -0.452 | 0.00754 | -0.036 | -59.982
-8.5 | -0.462 | 0.00706 | -0.036 | -65.425
-8 | -0.463 | 0.00698 | -0.037 | -66.291
-7.5 | -0.454 | 0.00653 | -0.038 | -69.56
-7 | -0.438 | 0.00672 | -0.039 | -65.131
-6.5 | -0.412 | 0.00649 | -0.04 | -63.582
-6 | -0.38 | 0.00651 | -0.041 | -58.345
-5.5 | -0.341 | 0.00639 | -0.041 | -53.38
-5 | -0.296 | 0.0061 | -0.042 | -48.573
-4.5 | -0.247 | 0.006 | -0.043 | -41.194
-4 | -0.194 | 0.00587 | -0.044 | -33.029
-3.5 | -0.138 | 0.00572 | -0.045 | -24.164
-3 | -0.08 | 0.00569 | -0.046 | -14.124
-2.5 | -0.021 | 0.00555 | -0.046 | -3.783
-2 | 0.039 | 0.0056 | -0.047 | 7.019
-1.5 | 0.1 | 0.00561 | -0.048 | 17.874
-1 | 0.161 | 0.00558 | -0.049 | 28.921
-0.5 | 0.223 | 0.00522 | -0.05 | 42.635
0 | 0.286 | 0.00538 | -0.051 | 53.161
0.5 | 0.347 | 0.00547 | -0.051 | 63.471
1 | 0.409 | 0.00565 | -0.052 | 72.37
1.5 | 0.471 | 0.00569 | -0.053 | 82.629
2 | 0.531 | 0.00589 | -0.054 | 90.171
2.5 | 0.593 | 0.00608 | -0.055 | 97.492
3 | 0.654 | 0.00642 | -0.056 | 101.842
3.5 | 0.714 | 0.00642 | -0.057 | 111.176
4 | 0.773 | 0.007 | -0.057 | 110.423
4.5 | 0.831 | 0.00762 | -0.058 | 108.97
5 | 0.886 | 0.00787 | -0.059 | 112.575
5.5 | 0.94 | 0.00801 | -0.06 | 117.268
6 | 0.99 | 0.0083 | -0.061 | 119.28
6.5 | 1.037 | 0.00857 | -0.062 | 120.97
7 | 1.079 | 0.00891 | -0.062 | 121.193
7.5 | 1.117 | 0.00928 | -0.063 | 120.275
8 | 1.148 | 0.00951 | -0.064 | 120.653
8.5 | 1.169 | 0.00977 | -0.065 | 119.723
9 | 1.17 | 0.01066 | -0.066 | 109.735
9.5 | 1.156 | 0.01093 | -0.066 | 105.679
10 | 1.126 | 0.01219 | -0.067 | 92.389
10.5 | 1.081 | 0.01246 | -0.068 | 86.744
11 | 1.021 | 0.01342 | -0.069 | 76.073
11.5 | 0.947 | 0.01521 | -0.069 | 62.257
12 | 0.828 | 0.01858 | -0.067 | 44.583
12.5 | 0.708 | 0.02744 | -0.065 | 25.8
13 | 0.599 | 0.03447 | -0.064 | 17.371
13.5 | 0.45 | 0.07876 | -0.049 | 5.72
14 | 0.347 | 0.08793 | -0.046 | 3.948

## 150. Re 20M Mach 0.25 (2)
BIGFOIL.COM POLAR EXPORT
GA 37A310
GA 37A310 |  |  |  | Cl Max: | 1.7586 | at alpha= | 15 | deg
XFOIL ncrit=9 |  |  |  | L/D Max: | 151.873 | at alpha= | 7.5 | deg
Re: | 20000000 |  |  | Cd Min: | 0.14043 | at alpha= | 20 | deg
Mach: | 0.25 |  |  | Cl=0 at alpha= | -2.3277 | deg
|  |  |  | @ Cl=0.1, Cd= | 0.004618
|  |  |  | @ Cl=0.4, Cd= | 0.0045173
|  |  |  | @ Cl=0.6, Cd= | 0.0051631
alpha (deg) | Cl | Cd | Cm | Cl/Cd
-12.5 | -0.6735 | 0.10744 | -0.0088 | -6.2686
-12 | -0.8016 | 0.07296 | -0.0336 | -10.9868
-11.5 | -0.7961 | 0.0595 | -0.0502 | -13.3798
-11 | -0.8572 | 0.04286 | -0.0611 | -20
-10.5 | -0.9665 | 0.01338 | -0.0605 | -72.2347
-10 | -0.9134 | 0.01125 | -0.0586 | -81.1911
-9.5 | -0.8542 | 0.01029 | -0.0572 | -83.0126
-9 | -0.7946 | 0.00949 | -0.056 | -83.7302
-8.5 | -0.7342 | 0.00892 | -0.0551 | -82.3094
-8 | -0.6745 | 0.00833 | -0.0543 | -80.9724
-7.5 | -0.6146 | 0.00784 | -0.0536 | -78.3929
-7 | -0.5551 | 0.00732 | -0.053 | -75.8333
-6.5 | -0.4958 | 0.00684 | -0.0525 | -72.4854
-6 | -0.4369 | 0.00634 | -0.052 | -68.9117
-5.5 | -0.3776 | 0.00595 | -0.0517 | -63.4622
-5 | -0.3182 | 0.00564 | -0.0515 | -56.4184
-4.5 | -0.259 | 0.00532 | -0.0514 | -48.6842
-4 | -0.1991 | 0.00516 | -0.0515 | -38.5853
-3.5 | -0.1394 | 0.00503 | -0.0517 | -27.7137
-3 | -0.0798 | 0.00489 | -0.0519 | -16.319
-2 | 0.0389 | 0.00468 | -0.0524 | 8.312
-1.5 | 0.098 | 0.00462 | -0.0527 | 21.2121
-1 | 0.1571 | 0.00456 | -0.053 | 34.4518
-0.5 | 0.2156 | 0.00457 | -0.0532 | 47.1772
0 | 0.2738 | 0.00453 | -0.0535 | 60.4415
0.5 | 0.3303 | 0.00454 | -0.0535 | 72.7533
1 | 0.3863 | 0.00456 | -0.0534 | 84.7149
1.5 | 0.4408 | 0.00439 | -0.0533 | 100.41
2 | 0.4974 | 0.00466 | -0.0533 | 106.7382
2.5 | 0.5539 | 0.00494 | -0.0533 | 112.1255
3 | 0.6097 | 0.00521 | -0.0532 | 117.025
3.5 | 0.6663 | 0.00538 | -0.0532 | 123.8476
4 | 0.7227 | 0.00549 | -0.0531 | 131.6393
4.5 | 0.7792 | 0.00571 | -0.053 | 136.4623
5 | 0.8358 | 0.00597 | -0.0528 | 140
5.5 | 0.892 | 0.00623 | -0.0525 | 143.1782
6 | 0.9476 | 0.00643 | -0.0519 | 147.3717
6.5 | 1.0037 | 0.00673 | -0.0515 | 149.1382
7 | 1.0664 | 0.00706 | -0.0525 | 151.0482
7.5 | 1.1269 | 0.00742 | -0.0529 | 151.8733
8 | 1.1821 | 0.00786 | -0.0521 | 150.3944
8.5 | 1.2374 | 0.00834 | -0.0513 | 148.3693
9 | 1.2926 | 0.00885 | -0.0505 | 146.0565
9.5 | 1.3472 | 0.00942 | -0.0495 | 143.0149
10 | 1.4005 | 0.01011 | -0.0482 | 138.5262
12 | 1.605 | 0.01333 | -0.041 | 120.4051
12.5 | 1.6511 | 0.01438 | -0.0383 | 114.8192
13 | 1.6922 | 0.0156 | -0.0349 | 108.4744
13.5 | 1.7207 | 0.01708 | -0.0296 | 100.7436
14 | 1.7423 | 0.01913 | -0.0243 | 91.0768
14.5 | 1.756 | 0.02202 | -0.0192 | 79.7457
15 | 1.7586 | 0.02612 | -0.0145 | 67.3277
15.5 | 1.748 | 0.0317 | -0.0105 | 55.142
16 | 1.7261 | 0.03872 | -0.0077 | 44.579
16.5 | 1.6953 | 0.04722 | -0.0066 | 35.9022
17 | 1.6606 | 0.05723 | -0.0075 | 29.0163
17.5 | 1.6228 | 0.06867 | -0.0104 | 23.6319
18 | 1.5841 | 0.08128 | -0.015 | 19.4894
18.5 | 1.5445 | 0.09501 | -0.021 | 16.2562
19 | 1.5055 | 0.10952 | -0.0282 | 13.7463
19.5 | 1.4663 | 0.12457 | -0.036 | 11.7709
20 | 1.4255 | 0.14043 | -0.0448 | 10.151

## 151. Re 20M Mach 0.50 (1)
BIGFOIL.COM POLAR EXPORT
GA 37A310
GA 37A310 |  |  |  | Cl Max: | 1.236 | at alpha= | 20 | deg
JavaFoil+Calcfoil stall+Eppler ext transition |  |  |  | L/D Max: | 113.337 | at alpha= | 3.5 | deg
Re: | 20000000 |  |  | Cd Min: | 0.00547 | at alpha= | 0 | deg
Mach: | 0.5 |  |  | Cl=0 at alpha= | -2.3284 | deg
|  |  |  | @ Cl=0.1, Cd= | 0.0057188
|  |  |  | @ Cl=0.4, Cd= | 0.0057243
|  |  |  | @ Cl=0.6, Cd= | 0.0062873
alpha (deg) | Cl | Cd | Cm | Cl/Cd
-20 | -0.95 | 0.17859 | -0.013 | -5.322
-19.5 | -0.926 | 0.15811 | -0.014 | -5.858
-19 | -0.901 | 0.14991 | -0.014 | -6.01
-18.5 | -0.875 | 0.14231 | -0.015 | -6.146
-18 | -0.849 | 0.13462 | -0.015 | -6.303
-17.5 | -0.822 | 0.13094 | -0.015 | -6.276
-17 | -0.795 | 0.12478 | -0.016 | -6.371
-16.5 | -0.768 | 0.12017 | -0.016 | -6.39
-16 | -0.74 | 0.11705 | -0.016 | -6.324
-15.5 | -0.714 | 0.11277 | -0.016 | -6.328
-15 | -0.687 | 0.10383 | -0.016 | -6.62
-14.5 | -0.661 | 0.09961 | -0.017 | -6.634
-14 | -0.634 | 0.09494 | -0.017 | -6.681
-13.5 | -0.608 | 0.09242 | -0.018 | -6.575
-13 | -0.581 | 0.08846 | -0.018 | -6.573
-12.5 | -0.555 | 0.08198 | -0.019 | -6.767
-12 | -0.529 | 0.07405 | -0.02 | -7.147
-11.5 | -0.504 | 0.06722 | -0.021 | -7.503
-11 | -0.482 | 0.05891 | -0.024 | -8.183
-10.5 | -0.499 | 0.02456 | -0.033 | -20.313
-10 | -0.514 | 0.01014 | -0.038 | -50.665
-9.5 | -0.482 | 0.00918 | -0.039 | -52.495
-9 | -0.365 | 0.05647 | -0.02 | -6.457
-8.5 | -0.339 | 0.05042 | -0.022 | -6.722
-8 | -0.382 | 0.00801 | -0.042 | -47.668
-7.5 | -0.349 | 0.00727 | -0.043 | -47.992
-7 | -0.315 | 0.00688 | -0.044 | -45.85
-6.5 | -0.282 | 0.00708 | -0.044 | -39.81
-6 | -0.248 | 0.00667 | -0.045 | -37.242
-5.5 | -0.215 | 0.007 | -0.046 | -30.664
-5 | -0.181 | 0.00653 | -0.047 | -27.731
-4.5 | -0.222 | 0.00607 | -0.048 | -36.595
-4 | -0.199 | 0.00617 | -0.049 | -32.248
-3.5 | -0.148 | 0.00602 | -0.05 | -24.643
-3 | -0.088 | 0.00588 | -0.051 | -14.966
-2.5 | -0.023 | 0.00574 | -0.052 | -4.047
-2 | 0.044 | 0.00576 | -0.053 | 7.589
-1.5 | 0.112 | 0.00571 | -0.054 | 19.58
-1 | 0.18 | 0.00563 | -0.055 | 32.05
-0.5 | 0.249 | 0.00577 | -0.056 | 43.189
0 | 0.32 | 0.00547 | -0.057 | 58.398
0.5 | 0.388 | 0.0057 | -0.058 | 68.192
1 | 0.457 | 0.00584 | -0.058 | 78.244
1.5 | 0.526 | 0.00593 | -0.059 | 88.725
2 | 0.594 | 0.00626 | -0.06 | 94.838
2.5 | 0.662 | 0.00657 | -0.061 | 100.786
3 | 0.73 | 0.00696 | -0.062 | 104.867
3.5 | 0.796 | 0.00703 | -0.063 | 113.337
4 | 0.861 | 0.00809 | -0.064 | 106.384
4.5 | 0.922 | 0.00851 | -0.065 | 108.313
5 | 0.978 | 0.0089 | -0.066 | 109.975
5.5 | 1.027 | 0.00935 | -0.067 | 109.885
6 | 1.063 | 0.00985 | -0.068 | 107.976
6.5 | 1.077 | 0.01018 | -0.069 | 105.826
7 | 1.043 | 0.01081 | -0.07 | 96.513
7.5 | 0.673 | 0.0115 | -0.071 | 58.499
8 | 0.707 | 0.0122 | -0.072 | 57.968
8.5 | 0.741 | 0.01249 | -0.072 | 59.326
9 | 0.632 | 0.05446 | -0.044 | 11.6
9.5 | 0.809 | 0.0141 | -0.074 | 57.352
10 | 0.825 | 0.01678 | -0.073 | 49.19
10.5 | 0.858 | 0.01688 | -0.074 | 50.858
11 | 0.873 | 0.02068 | -0.073 | 42.2
11.5 | 0.841 | 0.04061 | -0.066 | 20.715
12 | 0.825 | 0.06353 | -0.058 | 12.984
12.5 | 0.826 | 0.08484 | -0.049 | 9.739
13 | 0.847 | 0.09454 | -0.045 | 8.959
13.5 | 0.877 | 0.09729 | -0.047 | 9.012
14 | 0.906 | 0.10082 | -0.049 | 8.984
14.5 | 0.938 | 0.10166 | -0.052 | 9.226
15 | 0.97 | 0.10385 | -0.055 | 9.344
15.5 | 0.993 | 0.11664 | -0.054 | 8.511
16 | 1.019 | 0.12437 | -0.054 | 8.196
16.5 | 1.039 | 0.14667 | -0.051 | 7.086
17 | 1.066 | 0.15202 | -0.052 | 7.014
17.5 | 1.095 | 0.15814 | -0.053 | 6.926
18 | 1.123 | 0.16234 | -0.055 | 6.921
18.5 | 1.152 | 0.16685 | -0.056 | 6.904
19 | 1.181 | 0.173 | -0.058 | 6.827
19.5 | 1.211 | 0.17665 | -0.059 | 6.856
20 | 1.236 | 0.18942 | -0.059 | 6.524

## 152. Re 20M Mach 0.50 (2)
BIGFOIL.COM POLAR EXPORT
GA 37A310
GA 37A310 |  |  |  | Cl Max: | 1.3274 | at alpha= | 8 | deg
XFOIL ncrit=9 |  |  |  | L/D Max: | 152.359 | at alpha= | 6.5 | deg
Re: | 20000000 |  |  | Cd Min: | 0.27647 | at alpha= | -20 | deg
Mach: | 0.5 |  |  | Cl=0 at alpha= | -2.3237 | deg
|  |  |  | @ Cl=0.1, Cd= | 0.004667
|  |  |  | @ Cl=0.4, Cd= | 0.0044063
|  |  |  | @ Cl=0.6, Cd= | 0.0048812
alpha (deg) | Cl | Cd | Cm | Cl/Cd
-20 | -0.8154 | 0.27647 | 0.0726 | -2.9493
-19.5 | -0.7928 | 0.26897 | 0.0674 | -2.9475
-19 | -0.7702 | 0.26116 | 0.0623 | -2.9491
-18.5 | -0.7477 | 0.25297 | 0.0572 | -2.9557
-18 | -0.7256 | 0.24436 | 0.0521 | -2.9694
-17.5 | -0.7039 | 0.23553 | 0.0471 | -2.9886
-17 | -0.6835 | 0.22583 | 0.0422 | -3.0266
-16.5 | -0.6633 | 0.21682 | 0.0374 | -3.0592
-16 | -0.6434 | 0.2083 | 0.0328 | -3.0888
-15.5 | -0.623 | 0.19995 | 0.0284 | -3.1158
-15 | -0.6067 | 0.1921 | 0.0249 | -3.1583
-14.5 | -0.5865 | 0.18472 | 0.0208 | -3.1751
-14 | -0.568 | 0.17695 | 0.0169 | -3.2099
-13.5 | -0.5514 | 0.16845 | 0.0128 | -3.2734
-13 | -0.536 | 0.15987 | 0.0089 | -3.3527
-12.5 | -0.5228 | 0.15122 | 0.0051 | -3.4572
-12 | -0.5092 | 0.14293 | 0.0014 | -3.5626
-11.5 | -0.4984 | 0.13439 | -0.0021 | -3.7086
-11 | -0.4844 | 0.12691 | -0.0054 | -3.8169
-10 | -0.4658 | 0.11051 | -0.0126 | -4.215
-9.5 | -0.4567 | 0.10251 | -0.0164 | -4.4552
-9 | -0.4501 | 0.09415 | -0.0205 | -4.7807
-8.5 | -0.445 | 0.08567 | -0.0251 | -5.1944
-8 | -0.4408 | 0.07711 | -0.0303 | -5.7165
-7.5 | -0.44 | 0.06781 | -0.0372 | -6.4887
-7 | -0.4365 | 0.0563 | -0.0535 | -7.7531
-6.5 | -0.423 | 0.04495 | -0.0642 | -9.4105
-6 | -0.4024 | 0.03462 | -0.0691 | -11.6233
-5.5 | -0.3726 | 0.02502 | -0.07 | -14.8921
-5 | -0.328 | 0.0183 | -0.0686 | -17.9235
-4.5 | -0.2948 | 0.0081 | -0.0649 | -36.3951
-4 | -0.234 | 0.00578 | -0.0621 | -40.4844
-3.5 | -0.1637 | 0.0053 | -0.0609 | -30.8868
-3 | -0.0936 | 0.00509 | -0.0603 | -18.389
-2 | 0.0448 | 0.00474 | -0.0599 | 9.4515
-1 | 0.1809 | 0.00456 | -0.0602 | 39.6711
-0.5 | 0.2482 | 0.00452 | -0.0604 | 54.9115
0 | 0.3143 | 0.00451 | -0.0606 | 69.6896
0.5 | 0.3798 | 0.00439 | -0.0607 | 86.5148
1 | 0.4417 | 0.00444 | -0.0603 | 99.482
1.5 | 0.5029 | 0.00437 | -0.0599 | 115.0801
2 | 0.5675 | 0.00467 | -0.0598 | 121.5203
2.5 | 0.6306 | 0.00508 | -0.0594 | 124.1339
3 | 0.6943 | 0.00539 | -0.0589 | 128.8126
3.5 | 0.7583 | 0.00563 | -0.0583 | 134.6892
4 | 0.8236 | 0.00587 | -0.0577 | 140.3066
4.5 | 0.8896 | 0.00619 | -0.0569 | 143.7157
5 | 0.9553 | 0.00658 | -0.0556 | 145.1824
5.5 | 1.0225 | 0.00684 | -0.0542 | 149.4883
6 | 1.0875 | 0.00718 | -0.052 | 151.4624
6.5 | 1.1625 | 0.00763 | -0.0512 | 152.3591
7 | 1.2347 | 0.00821 | -0.0492 | 150.3898
7.5 | 1.2994 | 0.00917 | -0.0451 | 141.7012
8 | 1.3274 | 0.01252 | -0.0356 | 106.0224
8.5 | 1.3208 | 0.01772 | -0.0236 | 74.5372
9 | 1.2972 | 0.02415 | -0.0136 | 53.7143
9.5 | 1.2632 | 0.03194 | -0.0076 | 39.5492
10 | 1.2243 | 0.04112 | -0.0054 | 29.7738
10.5 | 1.1838 | 0.05153 | -0.0065 | 22.973
11 | 1.1447 | 0.06324 | -0.0105 | 18.1009
11.5 | 1.1091 | 0.0765 | -0.0173 | 14.498
12 | 1.0788 | 0.09098 | -0.026 | 11.8576
12.5 | 1.0553 | 0.10603 | -0.0343 | 9.9528
13 | 1.0352 | 0.1198 | -0.0403 | 8.6411