## index
index | Re | Mach | Datasource
1 | 50000 | 0 | JavaFoil+Calcfoil stall+Eppler ext transition
2 | 50000 | 0 | XFOIL ncrit=9
3 | 50000 | 0.1 | JavaFoil+Calcfoil stall+Eppler ext transition
4 | 50000 | 0.1 | XFOIL ncrit=9
5 | 50000 | 0.25 | JavaFoil+Calcfoil stall+Eppler ext transition
6 | 50000 | 0.25 | XFOIL ncrit=9
7 | 50000 | 0.5 | JavaFoil+Calcfoil stall+Eppler ext transition
8 | 50000 | 0.5 | XFOIL ncrit=9
9 | 100000 | 0 | JavaFoil+Calcfoil stall+Eppler ext transition
10 | 100000 | 0 | XFOIL ncrit=9
11 | 100000 | 0.1 | JavaFoil+Calcfoil stall+Eppler ext transition
12 | 100000 | 0.1 | XFOIL ncrit=9
13 | 100000 | 0.25 | JavaFoil+Calcfoil stall+Eppler ext transition
14 | 100000 | 0.25 | XFOIL ncrit=9
15 | 100000 | 0.5 | JavaFoil+Calcfoil stall+Eppler ext transition
16 | 100000 | 0.5 | XFOIL ncrit=9
17 | 250000 | 0 | JavaFoil+Calcfoil stall+Eppler ext transition
18 | 250000 | 0 | XFOIL ncrit=9
19 | 250000 | 0.1 | JavaFoil+Calcfoil stall+Eppler ext transition
20 | 250000 | 0.1 | XFOIL ncrit=9
21 | 250000 | 0.25 | JavaFoil+Calcfoil stall+Eppler ext transition
22 | 250000 | 0.25 | XFOIL ncrit=9
23 | 250000 | 0.5 | JavaFoil+Calcfoil stall+Eppler ext transition
24 | 250000 | 0.5 | XFOIL ncrit=9
25 | 500000 | 0 | JavaFoil+Calcfoil stall+Eppler ext transition
26 | 500000 | 0 | XFOIL ncrit=9
27 | 500000 | 0.1 | JavaFoil+Calcfoil stall+Eppler ext transition
28 | 500000 | 0.1 | XFOIL ncrit=9
29 | 500000 | 0.25 | JavaFoil+Calcfoil stall+Eppler ext transition
30 | 500000 | 0.25 | XFOIL ncrit=9
31 | 500000 | 0.5 | JavaFoil+Calcfoil stall+Eppler ext transition
32 | 500000 | 0.5 | XFOIL ncrit=9
33 | 750000 | 0 | JavaFoil+Calcfoil stall+Eppler ext transition
34 | 750000 | 0 | XFOIL ncrit=9
35 | 750000 | 0.1 | JavaFoil+Calcfoil stall+Eppler ext transition
36 | 750000 | 0.1 | XFOIL ncrit=9
37 | 750000 | 0.25 | JavaFoil+Calcfoil stall+Eppler ext transition
38 | 750000 | 0.25 | XFOIL ncrit=9
39 | 750000 | 0.5 | JavaFoil+Calcfoil stall+Eppler ext transition
40 | 750000 | 0.5 | XFOIL ncrit=9
41 | 1000000 | 0 | JavaFoil+Calcfoil stall+Eppler ext transition
42 | 1000000 | 0 | XFOIL ncrit=9
43 | 1000000 | 0.1 | JavaFoil+Calcfoil stall+Eppler ext transition
44 | 1000000 | 0.1 | XFOIL ncrit=9
45 | 1000000 | 0.25 | JavaFoil+Calcfoil stall+Eppler ext transition
46 | 1000000 | 0.25 | XFOIL ncrit=9
47 | 1000000 | 0.5 | JavaFoil+Calcfoil stall+Eppler ext transition
48 | 1000000 | 0.5 | XFOIL ncrit=9
49 | 2000000 | 0 | JavaFoil+Calcfoil stall+Eppler ext transition
50 | 2000000 | 0 | XFOIL ncrit=9
51 | 2000000 | 0.1 | JavaFoil+Calcfoil stall+Eppler ext transition
52 | 2000000 | 0.1 | XFOIL ncrit=9
53 | 2000000 | 0.25 | JavaFoil+Calcfoil stall+Eppler ext transition
54 | 2000000 | 0.25 | XFOIL ncrit=9
55 | 2000000 | 0.5 | JavaFoil+Calcfoil stall+Eppler ext transition
56 | 2000000 | 0.5 | XFOIL ncrit=9
57 | 3000000 | 0 | JavaFoil+Calcfoil stall+Eppler ext transition
58 | 3000000 | 0 | XFOIL ncrit=9
59 | 3000000 | 0.1 | JavaFoil+Calcfoil stall+Eppler ext transition
60 | 3000000 | 0.1 | XFOIL ncrit=9
61 | 3000000 | 0.25 | JavaFoil+Calcfoil stall+Eppler ext transition
62 | 3000000 | 0.25 | XFOIL ncrit=9
63 | 3000000 | 0.5 | JavaFoil+Calcfoil stall+Eppler ext transition
64 | 3000000 | 0.5 | XFOIL ncrit=9
65 | 4000000 | 0 | JavaFoil+Calcfoil stall+Eppler ext transition
66 | 4000000 | 0 | XFOIL ncrit=9
67 | 4000000 | 0.1 | JavaFoil+Calcfoil stall+Eppler ext transition
68 | 4000000 | 0.1 | XFOIL ncrit=9
69 | 4000000 | 0.25 | JavaFoil+Calcfoil stall+Eppler ext transition
70 | 4000000 | 0.25 | XFOIL ncrit=9
71 | 4000000 | 0.5 | JavaFoil+Calcfoil stall+Eppler ext transition
72 | 4000000 | 0.5 | XFOIL ncrit=9
73 | 5000000 | 0 | JavaFoil+Calcfoil stall+Eppler ext transition
74 | 5000000 | 0 | XFOIL ncrit=9
75 | 5000000 | 0.1 | JavaFoil+Calcfoil stall+Eppler ext transition
76 | 5000000 | 0.1 | XFOIL ncrit=9
77 | 5000000 | 0.25 | JavaFoil+Calcfoil stall+Eppler ext transition
78 | 5000000 | 0.25 | XFOIL ncrit=9
79 | 5000000 | 0.5 | JavaFoil+Calcfoil stall+Eppler ext transition
80 | 5000000 | 0.5 | XFOIL ncrit=9
81 | 6000000 | 0 | JavaFoil+Calcfoil stall+Eppler ext transition
82 | 6000000 | 0 | XFOIL ncrit=9
83 | 6000000 | 0.1 | JavaFoil+Calcfoil stall+Eppler ext transition
84 | 6000000 | 0.1 | XFOIL ncrit=9
85 | 6000000 | 0.25 | JavaFoil+Calcfoil stall+Eppler ext transition
86 | 6000000 | 0.25 | XFOIL ncrit=9
87 | 6000000 | 0.5 | JavaFoil+Calcfoil stall+Eppler ext transition
88 | 6000000 | 0.5 | XFOIL ncrit=9
89 | 7000000 | 0 | JavaFoil+Calcfoil stall+Eppler ext transition
90 | 7000000 | 0 | XFOIL ncrit=9
91 | 7000000 | 0.1 | JavaFoil+Calcfoil stall+Eppler ext transition
92 | 7000000 | 0.1 | XFOIL ncrit=9
93 | 7000000 | 0.25 | JavaFoil+Calcfoil stall+Eppler ext transition
94 | 7000000 | 0.25 | XFOIL ncrit=9
95 | 7000000 | 0.5 | JavaFoil+Calcfoil stall+Eppler ext transition
96 | 7000000 | 0.5 | XFOIL ncrit=9
97 | 8000000 | 0 | JavaFoil+Calcfoil stall+Eppler ext transition
98 | 8000000 | 0 | XFOIL ncrit=9
99 | 8000000 | 0.1 | JavaFoil+Calcfoil stall+Eppler ext transition
100 | 8000000 | 0.1 | XFOIL ncrit=9
101 | 8000000 | 0.25 | JavaFoil+Calcfoil stall+Eppler ext transition
102 | 8000000 | 0.25 | XFOIL ncrit=9
103 | 8000000 | 0.5 | JavaFoil+Calcfoil stall+Eppler ext transition
104 | 8000000 | 0.5 | XFOIL ncrit=9
105 | 10000000 | 0 | JavaFoil+Calcfoil stall+Eppler ext transition
106 | 10000000 | 0 | XFOIL ncrit=9
107 | 10000000 | 0.1 | JavaFoil+Calcfoil stall+Eppler ext transition
108 | 10000000 | 0.1 | XFOIL ncrit=9
109 | 10000000 | 0.25 | JavaFoil+Calcfoil stall+Eppler ext transition
110 | 10000000 | 0.25 | XFOIL ncrit=9
111 | 10000000 | 0.5 | JavaFoil+Calcfoil stall+Eppler ext transition
112 | 10000000 | 0.5 | XFOIL ncrit=9
113 | 12000000 | 0 | JavaFoil+Calcfoil stall+Eppler ext transition
114 | 12000000 | 0 | XFOIL ncrit=9
115 | 12000000 | 0.1 | JavaFoil+Calcfoil stall+Eppler ext transition
116 | 12000000 | 0.1 | XFOIL ncrit=9
117 | 12000000 | 0.25 | JavaFoil+Calcfoil stall+Eppler ext transition
118 | 12000000 | 0.25 | XFOIL ncrit=9
119 | 12000000 | 0.5 | JavaFoil+Calcfoil stall+Eppler ext transition
120 | 12000000 | 0.5 | XFOIL ncrit=9
121 | 14000000 | 0 | JavaFoil+Calcfoil stall+Eppler ext transition
122 | 14000000 | 0 | XFOIL ncrit=9
123 | 14000000 | 0.1 | JavaFoil+Calcfoil stall+Eppler ext transition
124 | 14000000 | 0.1 | XFOIL ncrit=9
125 | 14000000 | 0.25 | JavaFoil+Calcfoil stall+Eppler ext transition
126 | 14000000 | 0.25 | XFOIL ncrit=9
127 | 14000000 | 0.5 | JavaFoil+Calcfoil stall+Eppler ext transition
128 | 14000000 | 0.5 | XFOIL ncrit=9
129 | 16000000 | 0 | JavaFoil+Calcfoil stall+Eppler ext transition
130 | 16000000 | 0 | XFOIL ncrit=9
131 | 16000000 | 0.1 | JavaFoil+Calcfoil stall+Eppler ext transition
132 | 16000000 | 0.1 | XFOIL ncrit=9
133 | 16000000 | 0.25 | JavaFoil+Calcfoil stall+Eppler ext transition
134 | 16000000 | 0.25 | XFOIL ncrit=9
135 | 16000000 | 0.5 | JavaFoil+Calcfoil stall+Eppler ext transition
136 | 16000000 | 0.5 | XFOIL ncrit=9
137 | 18000000 | 0 | JavaFoil+Calcfoil stall+Eppler ext transition
138 | 18000000 | 0 | XFOIL ncrit=9
139 | 18000000 | 0.1 | JavaFoil+Calcfoil stall+Eppler ext transition
140 | 18000000 | 0.1 | XFOIL ncrit=9
141 | 18000000 | 0.25 | JavaFoil+Calcfoil stall+Eppler ext transition
142 | 18000000 | 0.25 | XFOIL ncrit=9
143 | 18000000 | 0.5 | JavaFoil+Calcfoil stall+Eppler ext transition
144 | 18000000 | 0.5 | XFOIL ncrit=9
145 | 20000000 | 0 | JavaFoil+Calcfoil stall+Eppler ext transition
146 | 20000000 | 0 | XFOIL ncrit=9
147 | 20000000 | 0.1 | JavaFoil+Calcfoil stall+Eppler ext transition
148 | 20000000 | 0.1 | XFOIL ncrit=9
149 | 20000000 | 0.25 | JavaFoil+Calcfoil stall+Eppler ext transition
150 | 20000000 | 0.25 | XFOIL ncrit=9
151 | 20000000 | 0.5 | JavaFoil+Calcfoil stall+Eppler ext transition
152 | 20000000 | 0.5 | XFOIL ncrit=9

## 1. Re 50k Mach 0.00 (1)
BIGFOIL.COM POLAR EXPORT
raf30md
RAF 30 MOD |  |  |  | Cl Max: | 0.736 | at alpha= | 10.5 | deg
JavaFoil+Calcfoil stall+Eppler ext transition |  |  |  | L/D Max: | 16.491 | at alpha= | 2 | deg
Re: | 50000 |  |  | Cd Min: | 0.01292 | at alpha= | 1 | deg
Mach: | 0 |  |  | Cl=0 at alpha= | 0 | deg
|  |  |  | @ Cl=0.1, Cd= | 0.013055
|  |  |  | @ Cl=0.4, Cd= | 0.039589
|  |  |  | @ Cl=0.6, Cd= | 0.26022
alpha (deg) | Cl | Cd | Cm | Cl/Cd
-15.5 | -0.56 | 0.26022 | 0.011 | -2.152
-15 | -0.586 | 0.23132 | 0.011 | -2.534
-14.5 | -0.612 | 0.21826 | 0.011 | -2.804
-14 | -0.637 | 0.19765 | 0.01 | -3.221
-13.5 | -0.66 | 0.18024 | 0.01 | -3.662
-13 | -0.681 | 0.16307 | 0.01 | -4.177
-12.5 | -0.7 | 0.15145 | 0.01 | -4.621
-12 | -0.715 | 0.1372 | 0.009 | -5.212
-11.5 | -0.727 | 0.12393 | 0.009 | -5.862
-11 | -0.734 | 0.11243 | 0.009 | -6.526
-10.5 | -0.736 | 0.10173 | 0.009 | -7.235
-10 | -0.733 | 0.09319 | 0.009 | -7.867
-9.5 | -0.725 | 0.08509 | 0.008 | -8.521
-9 | -0.712 | 0.0781 | 0.008 | -9.114
-8.5 | -0.693 | 0.07142 | 0.008 | -9.708
-8 | -0.67 | 0.06673 | 0.008 | -10.036
-7.5 | -0.642 | 0.06061 | 0.007 | -10.588
-7 | -0.61 | 0.05675 | 0.007 | -10.744
-6.5 | -0.574 | 0.05239 | 0.006 | -10.955
-6 | -0.533 | 0.04847 | 0.006 | -10.999
-5.5 | -0.491 | 0.04555 | 0.006 | -10.789
-5 | -0.449 | 0.04272 | 0.005 | -10.509
-4.5 | -0.406 | 0.03981 | 0.005 | -10.194
-4 | -0.362 | 0.03819 | 0.004 | -9.479
-3.5 | -0.318 | 0.0364 | 0.004 | -8.731
-3 | -0.273 | 0.03488 | 0.003 | -7.829
-2.5 | -0.228 | 0.03374 | 0.003 | -6.76
-2 | -0.223 | 0.01395 | 0.004 | -16.003
-1.5 | -0.168 | 0.01373 | 0.003 | -12.214
-1 | -0.112 | 0.01313 | 0.002 | -8.511
-0.5 | -0.056 | 0.01369 | 0.001 | -4.082
0 | 0 | 0.01342 | 0 | 0
0.5 | 0.057 | 0.01347 | -0.001 | 4.224
1 | 0.114 | 0.01292 | -0.002 | 8.802
1.5 | 0.171 | 0.01355 | -0.003 | 12.582
2 | 0.227 | 0.01377 | -0.004 | 16.491
2.5 | 0.228 | 0.03374 | -0.003 | 6.76
3 | 0.273 | 0.03488 | -0.003 | 7.829
3.5 | 0.318 | 0.0364 | -0.004 | 8.731
4 | 0.362 | 0.03819 | -0.004 | 9.479
4.5 | 0.406 | 0.03981 | -0.005 | 10.194
5 | 0.449 | 0.04272 | -0.005 | 10.509
5.5 | 0.491 | 0.04555 | -0.005 | 10.789
6 | 0.533 | 0.04847 | -0.006 | 10.999
6.5 | 0.574 | 0.05239 | -0.006 | 10.955
7 | 0.61 | 0.05675 | -0.007 | 10.744
7.5 | 0.642 | 0.06061 | -0.007 | 10.588
8 | 0.67 | 0.06673 | -0.008 | 10.036
8.5 | 0.693 | 0.07142 | -0.008 | 9.708
9 | 0.712 | 0.0781 | -0.008 | 9.114
9.5 | 0.725 | 0.08509 | -0.008 | 8.521
10 | 0.733 | 0.09319 | -0.008 | 7.867
10.5 | 0.736 | 0.10173 | -0.009 | 7.235
11 | 0.734 | 0.11243 | -0.009 | 6.526
11.5 | 0.727 | 0.12393 | -0.009 | 5.862
12 | 0.715 | 0.1372 | -0.009 | 5.212
12.5 | 0.7 | 0.15145 | -0.009 | 4.621
13 | 0.681 | 0.16307 | -0.01 | 4.177
13.5 | 0.66 | 0.18024 | -0.01 | 3.662
14 | 0.637 | 0.19765 | -0.01 | 3.221
14.5 | 0.612 | 0.21826 | -0.01 | 2.804
15 | 0.586 | 0.23132 | -0.011 | 2.534
15.5 | 0.56 | 0.26022 | -0.011 | 2.152

## 2. Re 50k Mach 0.00 (2)
BIGFOIL.COM POLAR EXPORT
raf30md
RAF 30 MOD |  |  |  | Cl Max: | 0.8821 | at alpha= | 20 | deg
XFOIL ncrit=9 |  |  |  | L/D Max: | 24.6425 | at alpha= | 3.5 | deg
Re: | 50000 |  |  | Cd Min: | 0.26897 | at alpha= | 20 | deg
Mach: | 0 |  |  | Cl=0 at alpha= | 0 | deg
|  |  |  | @ Cl=0.1, Cd= | 0.016659
|  |  |  | @ Cl=0.4, Cd= | 0.018087
|  |  |  | @ Cl=0.6, Cd= | 0.033144
alpha (deg) | Cl | Cd | Cm | Cl/Cd
-20 | -0.882 | 0.26845 | 0.0789 | -3.2855
-19.5 | -0.8566 | 0.25353 | 0.0778 | -3.3787
-19 | -0.8396 | 0.24685 | 0.0743 | -3.4013
-18.5 | -0.8303 | 0.24454 | 0.0686 | -3.3954
-18 | -0.8109 | 0.23466 | 0.0659 | -3.4556
-17.5 | -0.7941 | 0.22795 | 0.0628 | -3.4837
-17 | -0.7968 | 0.22972 | 0.0557 | -3.4686
-16.5 | -0.7637 | 0.21433 | 0.0559 | -3.5632
-16 | -0.7644 | 0.21343 | 0.0497 | -3.5815
-15.5 | -0.7356 | 0.2007 | 0.0491 | -3.6652
-15 | -0.7396 | 0.19928 | 0.0433 | -3.7114
-14.5 | -0.7103 | 0.18711 | 0.0428 | -3.7962
-14 | -0.7029 | 0.18063 | 0.0392 | -3.8914
-13.5 | -0.7034 | 0.17651 | 0.0351 | -3.985
-13 | -0.6896 | 0.16836 | 0.0333 | -4.096
-12.5 | -0.6755 | 0.1601 | 0.0316 | -4.2192
-12 | -0.6638 | 0.15214 | 0.0298 | -4.3631
-11.5 | -0.6568 | 0.14483 | 0.0278 | -4.535
-11 | -0.6581 | 0.1384 | 0.0253 | -4.7551
-10.5 | -0.6355 | 0.12909 | 0.0255 | -4.9229
-10 | -0.6458 | 0.12384 | 0.0234 | -5.2148
-9.5 | -0.6354 | 0.11637 | 0.0236 | -5.4602
-9 | -0.6196 | 0.10831 | 0.0242 | -5.7206
-8.5 | -0.6047 | 0.10048 | 0.0248 | -6.0181
-8 | -0.6059 | 0.09413 | 0.0255 | -6.4368
-7 | -0.6943 | 0.05779 | -0.0135 | -12.0142
-6.5 | -0.677 | 0.04663 | -0.0137 | -14.5186
-6 | -0.6426 | 0.03889 | -0.0116 | -16.5235
-5.5 | -0.5996 | 0.0331 | -0.009 | -18.1148
-5 | -0.5493 | 0.02813 | -0.0071 | -19.5272
-4.5 | -0.4942 | 0.02402 | -0.0053 | -20.5745
-4 | -0.4523 | 0.01909 | -0.0021 | -23.693
-3.5 | -0.441 | 0.0179 | 0.0158 | -24.6369
-3 | -0.1605 | 0.01919 | -0.0175 | -8.3637
-2.5 | -0.1338 | 0.01784 | -0.0165 | -7.5
-2 | -0.1064 | 0.01683 | -0.0145 | -6.322
-1.5 | -0.0791 | 0.01609 | -0.0118 | -4.9161
-1 | -0.0525 | 0.01558 | -0.0082 | -3.3697
-0.5 | -0.0265 | 0.01529 | -0.0042 | -1.7332
0 | 0 | 0.01519 | 0 | 0
0.5 | 0.0265 | 0.01529 | 0.0042 | 1.7332
1 | 0.0525 | 0.01558 | 0.0082 | 3.3697
1.5 | 0.0791 | 0.01609 | 0.0118 | 4.9161
2 | 0.1063 | 0.01683 | 0.0145 | 6.3161
2.5 | 0.1338 | 0.01784 | 0.0165 | 7.5
3 | 0.1604 | 0.01918 | 0.0176 | 8.3629
3.5 | 0.4411 | 0.0179 | -0.0159 | 24.6425
4 | 0.4523 | 0.01909 | 0.0021 | 23.693
4.5 | 0.4942 | 0.02402 | 0.0053 | 20.5745
5 | 0.5493 | 0.02814 | 0.0071 | 19.5203
5.5 | 0.5996 | 0.03309 | 0.009 | 18.1203
6 | 0.6425 | 0.03887 | 0.0116 | 16.5295
6.5 | 0.6769 | 0.04662 | 0.0137 | 14.5195
7 | 0.6941 | 0.05778 | 0.0135 | 12.0128
8 | 0.5965 | 0.09343 | -0.026 | 6.3845
8.5 | 0.6066 | 0.10062 | -0.0248 | 6.0286
9 | 0.6206 | 0.10834 | -0.0242 | 5.7283
9.5 | 0.6385 | 0.11657 | -0.0235 | 5.4774
10 | 0.6487 | 0.1241 | -0.0232 | 5.2272
10.5 | 0.6351 | 0.12903 | -0.0257 | 4.9221
11 | 0.6588 | 0.13841 | -0.0253 | 4.7598
11.5 | 0.6574 | 0.14484 | -0.0278 | 4.5388
12 | 0.6641 | 0.15213 | -0.0299 | 4.3653
12.5 | 0.6766 | 0.16019 | -0.0316 | 4.2237
13 | 0.689 | 0.16822 | -0.0334 | 4.0958
13.5 | 0.7047 | 0.17671 | -0.0351 | 3.9879
14 | 0.7043 | 0.18092 | -0.0391 | 3.8929
14.5 | 0.7107 | 0.18721 | -0.0429 | 3.7963
15 | 0.7394 | 0.19923 | -0.0434 | 3.7113
15.5 | 0.7361 | 0.20085 | -0.0492 | 3.6649
16 | 0.7644 | 0.21351 | -0.0498 | 3.5802
16.5 | 0.7641 | 0.21459 | -0.056 | 3.5607
17 | 0.7958 | 0.22941 | -0.056 | 3.4689
17.5 | 0.7943 | 0.22822 | -0.0629 | 3.4804
18 | 0.8123 | 0.23557 | -0.0657 | 3.4482
18.5 | 0.8303 | 0.24478 | -0.0688 | 3.392
19 | 0.8401 | 0.24745 | -0.0744 | 3.395
19.5 | 0.8572 | 0.25426 | -0.0778 | 3.3714
20 | 0.8821 | 0.26897 | -0.0791 | 3.2795

## 3. Re 50k Mach 0.10 (1)
BIGFOIL.COM POLAR EXPORT
raf30md
RAF 30 MOD |  |  |  | Cl Max: | 0.729 | at alpha= | 10.5 | deg
JavaFoil+Calcfoil stall+Eppler ext transition |  |  |  | L/D Max: | 16.638 | at alpha= | 2 | deg
Re: | 50000 |  |  | Cd Min: | 0.01291 | at alpha= | 1 | deg
Mach: | 0.1 |  |  | Cl=0 at alpha= | 0 | deg
|  |  |  | @ Cl=0.1, Cd= | 0.01305
|  |  |  | @ Cl=0.4, Cd= | 0.039597
|  |  |  | @ Cl=0.6, Cd= | 0.2759
alpha (deg) | Cl | Cd | Cm | Cl/Cd
-15.5 | -0.517 | 0.2759 | 0.011 | -1.872
-15 | -0.546 | 0.25385 | 0.011 | -2.151
-14.5 | -0.575 | 0.2293 | 0.01 | -2.509
-14 | -0.604 | 0.20708 | 0.01 | -2.916
-13.5 | -0.631 | 0.18863 | 0.01 | -3.345
-13 | -0.656 | 0.16961 | 0.01 | -3.869
-12.5 | -0.679 | 0.15602 | 0.01 | -4.351
-12 | -0.698 | 0.14195 | 0.009 | -4.916
-11.5 | -0.713 | 0.12664 | 0.009 | -5.63
-11 | -0.723 | 0.11567 | 0.009 | -6.253
-10.5 | -0.729 | 0.10459 | 0.009 | -6.966
-10 | -0.728 | 0.09533 | 0.009 | -7.639
-9.5 | -0.722 | 0.08623 | 0.008 | -8.377
-9 | -0.711 | 0.07915 | 0.008 | -8.98
-8.5 | -0.694 | 0.07259 | 0.008 | -9.555
-8 | -0.671 | 0.0664 | 0.008 | -10.103
-7.5 | -0.644 | 0.06126 | 0.007 | -10.505
-7 | -0.612 | 0.05723 | 0.007 | -10.691
-6.5 | -0.576 | 0.05276 | 0.006 | -10.924
-6 | -0.535 | 0.04843 | 0.006 | -11.057
-5.5 | -0.494 | 0.04573 | 0.006 | -10.795
-5 | -0.451 | 0.04284 | 0.005 | -10.527
-4.5 | -0.408 | 0.03989 | 0.005 | -10.22
-4 | -0.364 | 0.03828 | 0.004 | -9.502
-3.5 | -0.319 | 0.03644 | 0.004 | -8.762
-3 | -0.274 | 0.0349 | 0.003 | -7.863
-2.5 | -0.229 | 0.03377 | 0.003 | -6.786
-2 | -0.224 | 0.0139 | 0.004 | -16.145
-1.5 | -0.169 | 0.01378 | 0.003 | -12.226
-1 | -0.112 | 0.01311 | 0.002 | -8.565
-0.5 | -0.056 | 0.01369 | 0.001 | -4.1
0 | 0 | 0.01343 | 0 | 0
0.5 | 0.057 | 0.01348 | -0.001 | 4.243
1 | 0.114 | 0.01291 | -0.002 | 8.858
1.5 | 0.171 | 0.0136 | -0.003 | 12.598
2 | 0.228 | 0.01372 | -0.004 | 16.638
2.5 | 0.229 | 0.03377 | -0.003 | 6.786
3 | 0.274 | 0.0349 | -0.003 | 7.863
3.5 | 0.319 | 0.03644 | -0.004 | 8.762
4 | 0.364 | 0.03828 | -0.004 | 9.502
4.5 | 0.408 | 0.03989 | -0.005 | 10.22
5 | 0.451 | 0.04284 | -0.005 | 10.527
5.5 | 0.494 | 0.04573 | -0.005 | 10.795
6 | 0.535 | 0.04843 | -0.006 | 11.057
6.5 | 0.576 | 0.05276 | -0.006 | 10.924
7 | 0.612 | 0.05723 | -0.007 | 10.691
7.5 | 0.644 | 0.06126 | -0.007 | 10.505
8 | 0.671 | 0.0664 | -0.008 | 10.103
8.5 | 0.694 | 0.07259 | -0.008 | 9.555
9 | 0.711 | 0.07915 | -0.008 | 8.98
9.5 | 0.722 | 0.08623 | -0.008 | 8.377
10 | 0.728 | 0.09533 | -0.008 | 7.639
10.5 | 0.729 | 0.10459 | -0.009 | 6.966
11 | 0.723 | 0.11567 | -0.009 | 6.253
11.5 | 0.713 | 0.12664 | -0.009 | 5.63
12 | 0.698 | 0.14195 | -0.009 | 4.916
12.5 | 0.679 | 0.15602 | -0.009 | 4.351
13 | 0.656 | 0.16961 | -0.01 | 3.869
13.5 | 0.631 | 0.18863 | -0.01 | 3.345
14 | 0.604 | 0.20708 | -0.01 | 2.916
14.5 | 0.575 | 0.2293 | -0.01 | 2.509
15 | 0.546 | 0.25385 | -0.011 | 2.151
15.5 | 0.517 | 0.2759 | -0.011 | 1.872

## 4. Re 50k Mach 0.10 (2)
BIGFOIL.COM POLAR EXPORT
raf30md
RAF 30 MOD |  |  |  | Cl Max: | 0.8868 | at alpha= | 20 | deg
XFOIL ncrit=9 |  |  |  | L/D Max: | 24.9241 | at alpha= | 3.5 | deg
Re: | 50000 |  |  | Cd Min: | 0.27117 | at alpha= | 20 | deg
Mach: | 0.1 |  |  | Cl=0 at alpha= | 0 | deg
|  |  |  | @ Cl=0.1, Cd= | 0.016731
|  |  |  | @ Cl=0.4, Cd= | 0.018018
|  |  |  | @ Cl=0.6, Cd= | 0.03324
alpha (deg) | Cl | Cd | Cm | Cl/Cd
-20 | -0.8867 | 0.27066 | 0.0792 | -3.2761
-19.5 | -0.8592 | 0.25416 | 0.0786 | -3.3805
-19 | -0.8426 | 0.24774 | 0.0749 | -3.4011
-18.5 | -0.8344 | 0.24628 | 0.0688 | -3.388
-18 | -0.8125 | 0.235 | 0.0668 | -3.4574
-17.5 | -0.797 | 0.22896 | 0.0631 | -3.481
-17 | -0.8012 | 0.23158 | 0.0558 | -3.4597
-16.5 | -0.7658 | 0.21504 | 0.0563 | -3.5612
-16 | -0.7686 | 0.21509 | 0.0497 | -3.5734
-15.5 | -0.7371 | 0.2013 | 0.0495 | -3.6617
-15 | -0.7438 | 0.2008 | 0.0433 | -3.7042
-14.5 | -0.7121 | 0.18784 | 0.043 | -3.791
-14 | -0.701 | 0.18061 | 0.0399 | -3.8813
-13.5 | -0.7072 | 0.17774 | 0.035 | -3.9788
-13 | -0.6933 | 0.16951 | 0.0332 | -4.09
-12.5 | -0.6791 | 0.16119 | 0.0315 | -4.213
-12 | -0.6672 | 0.15313 | 0.0297 | -4.3571
-11.5 | -0.6604 | 0.14581 | 0.0276 | -4.5292
-11 | -0.662 | 0.13939 | 0.0251 | -4.7493
-10.5 | -0.6333 | 0.12948 | 0.026 | -4.8911
-10 | -0.649 | 0.12468 | 0.0232 | -5.2053
-9.5 | -0.6389 | 0.1172 | 0.0235 | -5.4514
-9 | -0.6236 | 0.10914 | 0.0241 | -5.7138
-8.5 | -0.606 | 0.10104 | 0.0248 | -5.9976
-8 | -0.6002 | 0.09412 | 0.0257 | -6.377
-7 | -0.6937 | 0.0584 | -0.0135 | -11.8784
-6.5 | -0.6784 | 0.04726 | -0.014 | -14.3546
-6 | -0.6448 | 0.03942 | -0.0119 | -16.3572
-5.5 | -0.6027 | 0.03351 | -0.0093 | -17.9857
-5 | -0.5525 | 0.0285 | -0.0073 | -19.386
-4.5 | -0.4973 | 0.02424 | -0.0055 | -20.5157
-4 | -0.4516 | 0.0197 | -0.0028 | -22.9239
-3.5 | -0.4433 | 0.01779 | 0.0149 | -24.9185
-3 | -0.16 | 0.01928 | -0.0176 | -8.2988
-2.5 | -0.1333 | 0.01792 | -0.0166 | -7.4386
-2 | -0.1058 | 0.01689 | -0.0147 | -6.2641
-1.5 | -0.0786 | 0.01614 | -0.0119 | -4.8699
-1 | -0.0521 | 0.01562 | -0.0084 | -3.3355
-0.5 | -0.0263 | 0.01532 | -0.0042 | -1.7167
0 | 0 | 0.01522 | 0 | 0
0.5 | 0.0263 | 0.01532 | 0.0042 | 1.7167
1 | 0.0521 | 0.01562 | 0.0084 | 3.3355
1.5 | 0.0785 | 0.01614 | 0.0119 | 4.8637
2 | 0.1058 | 0.01689 | 0.0147 | 6.2641
2.5 | 0.1333 | 0.01791 | 0.0166 | 7.4428
3 | 0.16 | 0.01928 | 0.0177 | 8.2988
3.5 | 0.4434 | 0.01779 | -0.015 | 24.9241
4 | 0.4516 | 0.0197 | 0.0028 | 22.9239
4.5 | 0.4973 | 0.02424 | 0.0055 | 20.5157
5 | 0.5525 | 0.0285 | 0.0073 | 19.386
5.5 | 0.6026 | 0.0335 | 0.0093 | 17.9881
6 | 0.6448 | 0.0394 | 0.012 | 16.3655
6.5 | 0.6783 | 0.04725 | 0.014 | 14.3556
7 | 0.6936 | 0.05839 | 0.0135 | 11.8787
8 | 0.5938 | 0.09366 | -0.0261 | 6.34
8.5 | 0.6097 | 0.10134 | -0.0248 | 6.0164
9 | 0.6247 | 0.10918 | -0.0241 | 5.7217
9.5 | 0.642 | 0.1174 | -0.0234 | 5.4685
10 | 0.6295 | 0.12248 | -0.0251 | 5.1396
10.5 | 0.6338 | 0.12949 | -0.0261 | 4.8946
11 | 0.6626 | 0.1394 | -0.0251 | 4.7532
11.5 | 0.6609 | 0.14582 | -0.0277 | 4.5323
12 | 0.6674 | 0.15312 | -0.0298 | 4.3587
12.5 | 0.6803 | 0.16128 | -0.0315 | 4.2181
13 | 0.6927 | 0.16936 | -0.0333 | 4.0901
13.5 | 0.7085 | 0.17794 | -0.035 | 3.9817
14 | 0.7019 | 0.18078 | -0.0399 | 3.8826
14.5 | 0.7124 | 0.18791 | -0.0431 | 3.7912
15 | 0.7436 | 0.20074 | -0.0434 | 3.7043
15.5 | 0.7376 | 0.20145 | -0.0496 | 3.6615
16 | 0.7687 | 0.21516 | -0.0499 | 3.5727
16.5 | 0.7662 | 0.2153 | -0.0564 | 3.5588
17 | 0.8002 | 0.23126 | -0.0561 | 3.4602
17.5 | 0.7972 | 0.22918 | -0.0632 | 3.4785
18 | 0.8135 | 0.23572 | -0.0666 | 3.4511
18.5 | 0.8344 | 0.2465 | -0.069 | 3.385
19 | 0.8431 | 0.24833 | -0.075 | 3.3951
19.5 | 0.8598 | 0.25488 | -0.0786 | 3.3734
20 | 0.8868 | 0.27117 | -0.0794 | 3.2703

## 5. Re 50k Mach 0.25 (1)
BIGFOIL.COM POLAR EXPORT
raf30md
RAF 30 MOD |  |  |  | Cl Max: | 0.697 | at alpha= | 9 | deg
JavaFoil+Calcfoil stall+Eppler ext transition |  |  |  | L/D Max: | 17.083 | at alpha= | 2 | deg
Re: | 50000 |  |  | Cd Min: | 0.01297 | at alpha= | 1 | deg
Mach: | 0.25 |  |  | Cl=0 at alpha= | 0 | deg
|  |  |  | @ Cl=0.1, Cd= | 0.013143
|  |  |  | @ Cl=0.4, Cd= | 0.46284
|  |  |  | @ Cl=0.6, Cd= | 0.46284
alpha (deg) | Cl | Cd | Cm | Cl/Cd
-14 | -0.29 | 0.46284 | 0.011 | -0.627
-13.5 | -0.362 | 0.33436 | 0.01 | -1.084
-13 | -0.429 | 0.27216 | 0.009 | -1.575
-12.5 | -0.489 | 0.22379 | 0.009 | -2.187
-12 | -0.544 | 0.19308 | 0.009 | -2.819
-11.5 | -0.592 | 0.16213 | 0.009 | -3.652
-11 | -0.632 | 0.14029 | 0.009 | -4.503
-10.5 | -0.662 | 0.12162 | 0.009 | -5.447
-10 | -0.684 | 0.10693 | 0.008 | -6.392
-9.5 | -0.695 | 0.09541 | 0.008 | -7.284
-9 | -0.697 | 0.08533 | 0.008 | -8.167
-8.5 | -0.69 | 0.07612 | 0.008 | -9.064
-8 | -0.675 | 0.06967 | 0.008 | -9.682
-7.5 | -0.652 | 0.08002 | 0.007 | -8.146
-7 | -0.623 | 0.05867 | 0.007 | -10.623
-6.5 | -0.589 | 0.05429 | 0.007 | -10.846
-6 | -0.548 | 0.04943 | 0.006 | -11.084
-5.5 | -0.506 | 0.04654 | 0.006 | -10.864
-5 | -0.462 | 0.04339 | 0.005 | -10.656
-4.5 | -0.418 | 0.04065 | 0.005 | -10.289
-4 | -0.373 | 0.03797 | 0.004 | -9.833
-3.5 | -0.328 | 0.03661 | 0.004 | -8.955
-3 | -0.282 | 0.03503 | 0.003 | -8.045
-2.5 | -0.235 | 0.03387 | 0.003 | -6.95
-2 | -0.23 | 0.01392 | 0.005 | -16.562
-1.5 | -0.173 | 0.01378 | 0.003 | -12.562
-1 | -0.115 | 0.01318 | 0.002 | -8.753
-0.5 | -0.058 | 0.01377 | 0.001 | -4.189
0 | 0 | 0.01358 | 0 | 0
0.5 | 0.059 | 0.01356 | -0.001 | 4.336
1 | 0.117 | 0.01297 | -0.002 | 9.055
1.5 | 0.176 | 0.01359 | -0.003 | 12.952
2 | 0.234 | 0.01373 | -0.005 | 17.083
2.5 | 0.235 | 0.03387 | -0.003 | 6.95
3 | 0.282 | 0.03503 | -0.003 | 8.045
3.5 | 0.328 | 0.03661 | -0.004 | 8.955
4 | 0.373 | 0.03797 | -0.004 | 9.833
4.5 | 0.418 | 0.04065 | -0.005 | 10.289
5 | 0.462 | 0.04339 | -0.005 | 10.656
5.5 | 0.506 | 0.04654 | -0.006 | 10.864
6 | 0.548 | 0.04943 | -0.006 | 11.084
6.5 | 0.589 | 0.05429 | -0.006 | 10.846
7 | 0.623 | 0.05867 | -0.007 | 10.623
7.5 | 0.652 | 0.08002 | -0.007 | 8.146
8 | 0.675 | 0.06967 | -0.008 | 9.682
8.5 | 0.69 | 0.07612 | -0.008 | 9.064
9 | 0.697 | 0.08533 | -0.008 | 8.167
9.5 | 0.695 | 0.09541 | -0.008 | 7.284
10 | 0.684 | 0.10693 | -0.008 | 6.392
10.5 | 0.662 | 0.12162 | -0.008 | 5.447
11 | 0.632 | 0.14029 | -0.008 | 4.503
11.5 | 0.592 | 0.16213 | -0.009 | 3.652
12 | 0.544 | 0.19308 | -0.009 | 2.819
12.5 | 0.489 | 0.22379 | -0.009 | 2.187
13 | 0.429 | 0.27216 | -0.009 | 1.575
13.5 | 0.362 | 0.33436 | -0.01 | 1.084
14 | 0.29 | 0.46284 | -0.01 | 0.627

## 6. Re 50k Mach 0.25 (2)
BIGFOIL.COM POLAR EXPORT
raf30md
RAF 30 MOD |  |  |  | Cl Max: | 0.8955 | at alpha= | 20 | deg
XFOIL ncrit=9 |  |  |  | L/D Max: | 25.7062 | at alpha= | 3.5 | deg
Re: | 50000 |  |  | Cd Min: | 0.26752 | at alpha= | 20 | deg
Mach: | 0.25 |  |  | Cl=0 at alpha= | 0 | deg
|  |  |  | @ Cl=0.1, Cd= | 0.017153
|  |  |  | @ Cl=0.4, Cd= | 0.01813
|  |  |  | @ Cl=0.6, Cd= | 0.033643
alpha (deg) | Cl | Cd | Cm | Cl/Cd
-20 | -0.8949 | 0.26665 | 0.0856 | -3.3561
-19.5 | -0.8755 | 0.25862 | 0.0824 | -3.3853
-19 | -0.8613 | 0.25421 | 0.0772 | -3.3881
-18.5 | -0.8591 | 0.2572 | 0.07 | -3.3402
-18 | -0.8252 | 0.23863 | 0.0702 | -3.4581
-17.5 | -0.8174 | 0.23694 | 0.0642 | -3.4498
-17 | -0.793 | 0.22514 | 0.0624 | -3.5223
-16.5 | -0.7819 | 0.22079 | 0.0576 | -3.5414
-16 | -0.7631 | 0.21175 | 0.0547 | -3.6038
-15.5 | -0.7503 | 0.20605 | 0.0509 | -3.6413
-15 | -0.7324 | 0.19738 | 0.0482 | -3.7106
-14.5 | -0.7297 | 0.19401 | 0.0433 | -3.7611
-14 | -0.7052 | 0.18343 | 0.042 | -3.8445
-13.5 | -0.6912 | 0.17589 | 0.0394 | -3.9297
-13 | -0.68 | 0.16866 | 0.0367 | -4.0318
-12.5 | -0.6728 | 0.16187 | 0.0338 | -4.1564
-12 | -0.6656 | 0.15483 | 0.0312 | -4.2989
-11.5 | -0.6535 | 0.14696 | 0.0295 | -4.4468
-11 | -0.6393 | 0.13899 | 0.0284 | -4.5996
-10.5 | -0.6446 | 0.13349 | 0.026 | -4.8288
-10 | -0.6248 | 0.12488 | 0.0263 | -5.0032
-9.5 | -0.6135 | 0.11699 | 0.0257 | -5.244
-9 | -0.614 | 0.11037 | 0.025 | -5.5631
-8.5 | -0.6161 | 0.10421 | 0.0248 | -5.9121
-8 | -0.588 | 0.09533 | 0.0261 | -6.168
-7.5 | -0.6768 | 0.07663 | -0.0044 | -8.8321
-7 | -0.7007 | 0.06098 | -0.0151 | -11.4907
-6.5 | -0.6835 | 0.05059 | -0.0152 | -13.5106
-6 | -0.6552 | 0.04234 | -0.0136 | -15.4747
-5.5 | -0.6184 | 0.0358 | -0.011 | -17.2737
-5 | -0.5693 | 0.03004 | -0.0088 | -18.9514
-4.5 | -0.5143 | 0.02553 | -0.0067 | -20.1449
-4 | -0.461 | 0.02164 | -0.0043 | -21.3031
-3.5 | -0.4513 | 0.01756 | 0.0099 | -25.7005
-3 | -0.2056 | 0.02029 | -0.0091 | -10.1331
-2.5 | -0.1307 | 0.01835 | -0.0172 | -7.1226
-2 | -0.1029 | 0.01724 | -0.0154 | -5.9687
-1.5 | -0.0755 | 0.01642 | -0.0127 | -4.5981
-1 | -0.0494 | 0.01585 | -0.009 | -3.1167
-0.5 | -0.0248 | 0.01551 | -0.0046 | -1.599
0 | 0 | 0.0154 | 0 | 0
0.5 | 0.0248 | 0.01551 | 0.0046 | 1.599
1 | 0.0494 | 0.01585 | 0.009 | 3.1167
1.5 | 0.0755 | 0.01642 | 0.0127 | 4.5981
2 | 0.1029 | 0.01724 | 0.0154 | 5.9687
2.5 | 0.1307 | 0.01834 | 0.0172 | 7.1265
3 | 0.2054 | 0.02029 | 0.0091 | 10.1232
3.5 | 0.4514 | 0.01756 | -0.0099 | 25.7062
4 | 0.4609 | 0.02163 | 0.0043 | 21.3084
4.5 | 0.5143 | 0.02553 | 0.0067 | 20.1449
5 | 0.5693 | 0.03004 | 0.0088 | 18.9514
5.5 | 0.6183 | 0.03579 | 0.011 | 17.2758
6 | 0.6551 | 0.04232 | 0.0136 | 15.4797
6.5 | 0.6834 | 0.05057 | 0.0153 | 13.5139
7 | 0.7005 | 0.06097 | 0.0151 | 11.4893
7.5 | 0.6677 | 0.07608 | 0.0039 | 8.7763
8 | 0.5861 | 0.09516 | -0.0263 | 6.1591
8.5 | 0.6148 | 0.10401 | -0.0248 | 5.911
9.5 | 0.6135 | 0.1169 | -0.0258 | 5.2481
10 | 0.6266 | 0.12502 | -0.0263 | 5.012
10.5 | 0.6466 | 0.13366 | -0.026 | 4.8376
11 | 0.6399 | 0.13898 | -0.0284 | 4.6043
11.5 | 0.654 | 0.14695 | -0.0296 | 4.4505
12 | 0.6664 | 0.15491 | -0.0312 | 4.3019
12.5 | 0.6731 | 0.16183 | -0.0339 | 4.1593
13 | 0.6807 | 0.16876 | -0.0367 | 4.0335
13.5 | 0.6918 | 0.17596 | -0.0395 | 3.9316
14 | 0.7054 | 0.18344 | -0.0421 | 3.8454
14.5 | 0.7296 | 0.19397 | -0.0434 | 3.7614
15 | 0.733 | 0.19757 | -0.0482 | 3.7101
15.5 | 0.7508 | 0.20623 | -0.0509 | 3.6406
16 | 0.7636 | 0.21202 | -0.0548 | 3.6015
16.5 | 0.782 | 0.22093 | -0.0577 | 3.5396
17 | 0.7935 | 0.22552 | -0.0624 | 3.5185
17.5 | 0.8171 | 0.23693 | -0.0643 | 3.4487
18 | 0.8256 | 0.23907 | -0.0703 | 3.4534
18.5 | 0.8589 | 0.25735 | -0.0701 | 3.3375
19 | 0.8616 | 0.25468 | -0.0774 | 3.3831
19.5 | 0.8759 | 0.25932 | -0.0825 | 3.3777
20 | 0.8955 | 0.26752 | -0.0856 | 3.3474

## 7. Re 50k Mach 0.50 (1)
BIGFOIL.COM POLAR EXPORT
raf30md
RAF 30 MOD |  |  |  | Cl Max: | 1.026 | at alpha= | 20 | deg
JavaFoil+Calcfoil stall+Eppler ext transition |  |  |  | L/D Max: | 14.182 | at alpha= | 1.5 | deg
Re: | 50000 |  |  | Cd Min: | 0.01326 | at alpha= | 0.5 | deg
Mach: | 0.5 |  |  | Cl=0 at alpha= | 0 | deg
|  |  |  | @ Cl=0.1, Cd= | 0.013291
|  |  |  | @ Cl=0.4, Cd= | 0.039153
|  |  |  | @ Cl=0.6, Cd= | 0.24271
alpha (deg) | Cl | Cd | Cm | Cl/Cd
-20 | -1.025 | 0.41255 | 0.027 | -2.484
-19.5 | -1.001 | 0.40028 | 0.027 | -2.501
-19 | -0.978 | 0.38082 | 0.026 | -2.567
-18.5 | -0.953 | 0.37274 | 0.025 | -2.558
-18 | -0.929 | 0.36778 | 0.025 | -2.527
-17.5 | -0.902 | 0.33045 | 0.023 | -2.73
-17 | -0.876 | 0.30942 | 0.021 | -2.83
-16.5 | -0.85 | 0.32066 | 0.02 | -2.651
-16 | -0.825 | 0.32377 | 0.02 | -2.549
-15.5 | -0.801 | 0.3153 | 0.019 | -2.54
-15 | -0.776 | 0.31105 | 0.018 | -2.494
-14.5 | -0.752 | 0.26612 | 0.018 | -2.824
-14 | -0.727 | 0.26025 | 0.018 | -2.792
-13.5 | -0.701 | 0.29218 | 0.017 | -2.399
-13 | -0.676 | 0.29414 | 0.016 | -2.298
-12.5 | -0.649 | 0.24997 | 0.014 | -2.596
-12 | -0.623 | 0.24239 | 0.013 | -2.572
-11.5 | -0.598 | 0.24274 | 0.013 | -2.463
-11 | -0.573 | 0.23124 | 0.012 | -2.476
-10.5 | -0.547 | 0.23223 | 0.012 | -2.356
-10 | -0.522 | 0.22874 | 0.011 | -2.281
-9.5 | -0.496 | 0.2247 | 0.011 | -2.208
-9 | -0.47 | 0.22151 | 0.01 | -2.123
-8.5 | -0.445 | 0.21874 | 0.009 | -2.033
-8 | -0.418 | 0.16578 | 0.007 | -2.519
-7.5 | -0.392 | 0.15954 | 0.006 | -2.455
-7 | -0.622 | 0.07925 | 0.008 | -7.843
-6.5 | -0.625 | 0.06574 | 0.007 | -9.504
-6 | -0.591 | 0.05654 | 0.007 | -10.453
-5.5 | -0.552 | 0.05061 | 0.006 | -10.899
-5 | -0.508 | 0.04618 | 0.006 | -11.006
-4.5 | -0.462 | 0.04264 | 0.005 | -10.839
-4 | -0.414 | 0.03983 | 0.005 | -10.398
-3.5 | -0.365 | 0.03746 | 0.004 | -9.732
-3 | -0.314 | 0.03563 | 0.004 | -8.813
-2.5 | -0.263 | 0.03431 | 0.003 | -7.654
-2 | -0.211 | 0.03307 | 0.002 | -6.372
-1.5 | -0.193 | 0.01406 | 0.004 | -13.751
-1 | -0.129 | 0.01353 | 0.003 | -9.527
-0.5 | -0.065 | 0.01347 | 0.001 | -4.788
0 | 0 | 0.01387 | 0 | 0
0.5 | 0.066 | 0.01326 | -0.001 | 4.955
1 | 0.131 | 0.01332 | -0.003 | 9.858
1.5 | 0.197 | 0.01387 | -0.004 | 14.182
2 | 0.211 | 0.03307 | -0.002 | 6.372
2.5 | 0.263 | 0.03431 | -0.003 | 7.654
3 | 0.314 | 0.03563 | -0.004 | 8.813
3.5 | 0.365 | 0.03746 | -0.004 | 9.732
4 | 0.414 | 0.03983 | -0.005 | 10.398
4.5 | 0.462 | 0.04264 | -0.005 | 10.839
5 | 0.508 | 0.04618 | -0.006 | 11.006
5.5 | 0.552 | 0.05061 | -0.006 | 10.899
6 | 0.591 | 0.05654 | -0.007 | 10.453
6.5 | 0.625 | 0.06529 | -0.007 | 9.571
7 | 0.622 | 0.0785 | -0.008 | 7.918
7.5 | 0.392 | 0.15842 | -0.006 | 2.472
8 | 0.418 | 0.16441 | -0.007 | 2.54
8.5 | 0.445 | 0.21874 | -0.009 | 2.033
9 | 0.47 | 0.22151 | -0.01 | 2.123
9.5 | 0.496 | 0.2247 | -0.01 | 2.208
10 | 0.522 | 0.22734 | -0.011 | 2.295
10.5 | 0.547 | 0.23075 | -0.011 | 2.372
11 | 0.573 | 0.23439 | -0.012 | 2.443
11.5 | 0.598 | 0.24274 | -0.012 | 2.463
12 | 0.623 | 0.24239 | -0.013 | 2.572
12.5 | 0.649 | 0.24997 | -0.014 | 2.596
13 | 0.676 | 0.29414 | -0.016 | 2.298
13.5 | 0.701 | 0.29218 | -0.016 | 2.399
14 | 0.727 | 0.26256 | -0.017 | 2.767
14.5 | 0.752 | 0.2672 | -0.018 | 2.813
15 | 0.776 | 0.27974 | -0.018 | 2.775
15.5 | 0.801 | 0.28984 | -0.019 | 2.764
16 | 0.826 | 0.30019 | -0.02 | 2.751
16.5 | 0.85 | 0.32066 | -0.02 | 2.651
17 | 0.876 | 0.30942 | -0.021 | 2.83
17.5 | 0.902 | 0.3283 | -0.023 | 2.748
18 | 0.929 | 0.38828 | -0.024 | 2.392
18.5 | 0.953 | 0.39989 | -0.025 | 2.383
19 | 0.978 | 0.38351 | -0.026 | 2.549
19.5 | 1.001 | 0.40065 | -0.026 | 2.499
20 | 1.026 | 0.38881 | -0.027 | 2.638

## 8. Re 50k Mach 0.50 (2)
BIGFOIL.COM POLAR EXPORT
raf30md
RAF 30 MOD |  |  |  | Cl Max: | 0.9889 | at alpha= | 20 | deg
XFOIL ncrit=9 |  |  |  | L/D Max: | 24.54 | at alpha= | 3 | deg
Re: | 50000 |  |  | Cd Min: | 0.30141 | at alpha= | 20 | deg
Mach: | 0.5 |  |  | Cl=0 at alpha= | 0 | deg
|  |  |  | @ Cl=0.1, Cd= | 0.019028
|  |  |  | @ Cl=0.4, Cd= | 0.018829
|  |  |  | @ Cl=0.6, Cd= | 0.034497
alpha (deg) | Cl | Cd | Cm | Cl/Cd
-20 | -0.7051 | 0.25649 | 0.0718 | -2.749
-19.5 | -0.6901 | 0.24731 | 0.0689 | -2.7904
-19 | -0.6861 | 0.24354 | 0.0641 | -2.8172
-18.5 | -0.6667 | 0.23194 | 0.0618 | -2.8745
-18 | -0.6576 | 0.22602 | 0.058 | -2.9095
-17.5 | -0.6458 | 0.21824 | 0.0545 | -2.9591
-17 | -0.6313 | 0.21047 | 0.0516 | -2.9995
-16.5 | -0.6253 | 0.20523 | 0.0476 | -3.0468
-16 | -0.6083 | 0.19684 | 0.0452 | -3.0903
-15.5 | -0.5964 | 0.18983 | 0.0422 | -3.1418
-15 | -0.5987 | 0.18801 | 0.038 | -3.1844
-14.5 | -0.5782 | 0.17848 | 0.0361 | -3.2396
-14 | -0.562 | 0.17055 | 0.0339 | -3.2952
-13 | -0.5544 | 0.16123 | 0.0281 | -3.4386
-12.5 | -0.5528 | 0.15715 | 0.0259 | -3.5177
-12 | -0.5277 | 0.14729 | 0.0248 | -3.5827
-11.5 | -0.518 | 0.14126 | 0.0235 | -3.667
-11 | -0.5132 | 0.13553 | 0.0218 | -3.7866
-10.5 | -0.5164 | 0.13046 | 0.0202 | -3.9583
-10 | -0.5008 | 0.12204 | 0.0191 | -4.1036
-9.5 | -0.4961 | 0.11543 | 0.0186 | -4.2978
-9 | -0.4789 | 0.10684 | 0.018 | -4.4824
-8.5 | -0.4818 | 0.09958 | 0.0167 | -4.8383
-7.5 | -0.6256 | 0.08288 | -0.004 | -7.5483
-7 | -0.6492 | 0.07206 | -0.0127 | -9.0092
-6.5 | -0.653 | 0.0629 | -0.0152 | -10.3816
-6 | -0.657 | 0.05387 | -0.0169 | -12.196
-5.5 | -0.6492 | 0.04526 | -0.0168 | -14.3438
-5 | -0.6227 | 0.03784 | -0.0147 | -16.4561
-4.5 | -0.5809 | 0.03168 | -0.0118 | -18.3365
-4 | -0.5232 | 0.02646 | -0.0089 | -19.7732
-3.5 | -0.4628 | 0.02209 | -0.0058 | -20.9507
-3 | -0.4482 | 0.01826 | 0.0081 | -24.5455
-2.5 | -0.2077 | 0.0211 | -0.0033 | -9.8436
-2 | -0.0893 | 0.01882 | -0.0182 | -4.745
-1.5 | -0.0608 | 0.01773 | -0.0157 | -3.4292
-1 | -0.0354 | 0.01695 | -0.0118 | -2.0885
-0.5 | -0.0158 | 0.01646 | -0.0064 | -0.9599
0 | 0 | 0.01629 | 0 | 0
0.5 | 0.0158 | 0.01646 | 0.0064 | 0.9599
1 | 0.0354 | 0.01695 | 0.0118 | 2.0885
1.5 | 0.0608 | 0.01773 | 0.0157 | 3.4292
2 | 0.0892 | 0.01882 | 0.0182 | 4.7396
2.5 | 0.2078 | 0.0211 | 0.0033 | 9.8483
3 | 0.4481 | 0.01826 | -0.008 | 24.54
3.5 | 0.4628 | 0.02208 | 0.0058 | 20.9601
4 | 0.5232 | 0.02645 | 0.0089 | 19.7807
4.5 | 0.5809 | 0.03168 | 0.0118 | 18.3365
5 | 0.6226 | 0.03783 | 0.0147 | 16.4578
5.5 | 0.6491 | 0.04524 | 0.0168 | 14.3479
6 | 0.657 | 0.05385 | 0.017 | 12.2006
6.5 | 0.653 | 0.06288 | 0.0152 | 10.3849
7 | 0.6491 | 0.07206 | 0.0127 | 9.0078
7.5 | 0.6261 | 0.08287 | 0.0041 | 7.5552
8.5 | 0.5847 | 0.1094 | -0.0271 | 5.3446
9 | 0.61 | 0.11871 | -0.0272 | 5.1386
9.5 | 0.6057 | 0.1244 | -0.0286 | 4.869
10 | 0.6333 | 0.13469 | -0.0293 | 4.7019
10.5 | 0.6309 | 0.14043 | -0.0317 | 4.4926
11 | 0.6457 | 0.1483 | -0.0332 | 4.354
11.5 | 0.6632 | 0.15709 | -0.035 | 4.2218
12 | 0.6716 | 0.16364 | -0.0378 | 4.1041
12.5 | 0.6873 | 0.17163 | -0.0406 | 4.0045
13 | 0.705 | 0.18005 | -0.0434 | 3.9156
13.5 | 0.7283 | 0.18996 | -0.0459 | 3.834
14 | 0.7515 | 0.20012 | -0.0485 | 3.7552
14.5 | 0.7635 | 0.20564 | -0.0527 | 3.7128
15 | 0.7758 | 0.21139 | -0.0577 | 3.67
15.5 | 0.8008 | 0.22222 | -0.0606 | 3.6036
16 | 0.8164 | 0.22801 | -0.0656 | 3.5805
16.5 | 0.8383 | 0.2376 | -0.0695 | 3.5282
17 | 0.8565 | 0.2441 | -0.0745 | 3.5088
17.5 | 0.8825 | 0.25645 | -0.0776 | 3.4412
18 | 0.8973 | 0.26009 | -0.084 | 3.45
18.5 | 0.9267 | 0.27586 | -0.0862 | 3.3593
19 | 0.9395 | 0.27664 | -0.0936 | 3.3961
19.5 | 0.9616 | 0.28535 | -0.0981 | 3.3699
20 | 0.9889 | 0.30141 | -0.1011 | 3.2809

## 9. Re 100k Mach 0.00 (1)
BIGFOIL.COM POLAR EXPORT
raf30md
RAF 30 MOD |  |  |  | Cl Max: | 0.736 | at alpha= | 10.5 | deg
JavaFoil+Calcfoil stall+Eppler ext transition |  |  |  | L/D Max: | 20.218 | at alpha= | 2 | deg
Re: | 100000 |  |  | Cd Min: | 0.00947 | at alpha= | 1 | deg
Mach: | 0 |  |  | Cl=0 at alpha= | 0 | deg
|  |  |  | @ Cl=0.1, Cd= | 0.0095633
|  |  |  | @ Cl=0.4, Cd= | 0.036724
|  |  |  | @ Cl=0.6, Cd= | 0.21155
alpha (deg) | Cl | Cd | Cm | Cl/Cd
-15.5 | -0.56 | 0.21155 | 0.011 | -2.648
-15 | -0.586 | 0.19553 | 0.011 | -2.999
-14.5 | -0.612 | 0.18061 | 0.011 | -3.389
-14 | -0.637 | 0.16392 | 0.011 | -3.885
-13.5 | -0.66 | 0.15228 | 0.01 | -4.335
-13 | -0.681 | 0.13866 | 0.01 | -4.914
-12.5 | -0.7 | 0.12756 | 0.01 | -5.487
-12 | -0.715 | 0.11683 | 0.01 | -6.123
-11.5 | -0.727 | 0.10712 | 0.009 | -6.785
-11 | -0.734 | 0.09812 | 0.009 | -7.48
-10.5 | -0.736 | 0.0894 | 0.009 | -8.235
-10 | -0.733 | 0.08213 | 0.009 | -8.93
-9.5 | -0.725 | 0.07557 | 0.009 | -9.601
-9 | -0.712 | 0.06936 | 0.009 | -10.266
-8.5 | -0.693 | 0.0642 | 0.008 | -10.802
-8 | -0.67 | 0.0592 | 0.008 | -11.313
-7.5 | -0.642 | 0.0548 | 0.007 | -11.71
-7 | -0.61 | 0.05153 | 0.007 | -11.834
-6.5 | -0.574 | 0.04774 | 0.006 | -12.022
-6 | -0.533 | 0.04439 | 0.006 | -12.01
-5.5 | -0.492 | 0.04182 | 0.006 | -11.754
-5 | -0.449 | 0.03949 | 0.005 | -11.371
-4.5 | -0.406 | 0.03693 | 0.005 | -10.99
-4 | -0.362 | 0.03542 | 0.004 | -10.222
-3.5 | -0.318 | 0.0338 | 0.004 | -9.403
-3 | -0.273 | 0.03247 | 0.003 | -8.414
-2.5 | -0.228 | 0.03141 | 0.003 | -7.263
-2 | -0.223 | 0.01141 | 0.004 | -19.577
-1.5 | -0.168 | 0.0112 | 0.003 | -14.978
-1 | -0.112 | 0.00965 | 0.002 | -11.591
-0.5 | -0.056 | 0.01004 | 0.001 | -5.569
0 | 0 | 0.00985 | 0 | 0
0.5 | 0.057 | 0.00985 | -0.001 | 5.779
1 | 0.114 | 0.00947 | -0.002 | 12.018
1.5 | 0.171 | 0.01103 | -0.003 | 15.462
2 | 0.227 | 0.01123 | -0.004 | 20.218
2.5 | 0.228 | 0.03141 | -0.003 | 7.263
3 | 0.273 | 0.03247 | -0.003 | 8.414
3.5 | 0.318 | 0.0338 | -0.004 | 9.403
4 | 0.362 | 0.03542 | -0.004 | 10.222
4.5 | 0.406 | 0.03693 | -0.005 | 10.99
5 | 0.449 | 0.03949 | -0.005 | 11.371
5.5 | 0.492 | 0.04182 | -0.005 | 11.754
6 | 0.533 | 0.04439 | -0.006 | 12.01
6.5 | 0.574 | 0.04774 | -0.006 | 12.022
7 | 0.61 | 0.05153 | -0.007 | 11.834
7.5 | 0.642 | 0.0548 | -0.007 | 11.71
8 | 0.67 | 0.0592 | -0.008 | 11.313
8.5 | 0.693 | 0.0642 | -0.008 | 10.802
9 | 0.712 | 0.06936 | -0.008 | 10.266
9.5 | 0.725 | 0.07557 | -0.009 | 9.601
10 | 0.733 | 0.08213 | -0.009 | 8.93
10.5 | 0.736 | 0.0894 | -0.009 | 8.235
11 | 0.734 | 0.09812 | -0.009 | 7.48
11.5 | 0.727 | 0.10712 | -0.009 | 6.785
12 | 0.715 | 0.11683 | -0.009 | 6.123
12.5 | 0.7 | 0.12756 | -0.01 | 5.487
13 | 0.681 | 0.13866 | -0.01 | 4.914
13.5 | 0.66 | 0.15228 | -0.01 | 4.335
14 | 0.637 | 0.16392 | -0.01 | 3.885
14.5 | 0.612 | 0.18061 | -0.011 | 3.389
15 | 0.586 | 0.19553 | -0.011 | 2.999
15.5 | 0.56 | 0.21155 | -0.011 | 2.648

## 10. Re 100k Mach 0.00 (2)
BIGFOIL.COM POLAR EXPORT
raf30md
RAF 30 MOD |  |  |  | Cl Max: | 0.8697 | at alpha= | 20 | deg
XFOIL ncrit=9 |  |  |  | L/D Max: | 34.9235 | at alpha= | 3.5 | deg
Re: | 100000 |  |  | Cd Min: | 0.26146 | at alpha= | 20 | deg
Mach: | 0 |  |  | Cl=0 at alpha= | 0 | deg
|  |  |  | @ Cl=0.1, Cd= | 0.012498
|  |  |  | @ Cl=0.4, Cd= | 0.011682
|  |  |  | @ Cl=0.6, Cd= | 0.026982
alpha (deg) | Cl | Cd | Cm | Cl/Cd
-20 | -0.8693 | 0.26084 | 0.0797 | -3.3327
-19.5 | -0.8614 | 0.25969 | 0.0735 | -3.317
-19 | -0.8387 | 0.24551 | 0.0717 | -3.4162
-18.5 | -0.8187 | 0.23699 | 0.0699 | -3.4546
-18 | -0.8027 | 0.23037 | 0.0662 | -3.4844
-17.5 | -0.7878 | 0.22396 | 0.062 | -3.5176
-17 | -0.78 | 0.22047 | 0.0556 | -3.5379
-16.5 | -0.7793 | 0.21837 | 0.049 | -3.5687
-16 | -0.7458 | 0.20276 | 0.0502 | -3.6782
-15.5 | -0.7298 | 0.19566 | 0.0475 | -3.7299
-15 | -0.7193 | 0.1892 | 0.043 | -3.8018
-14.5 | -0.7254 | 0.18588 | 0.0351 | -3.9025
-14 | -0.6944 | 0.17378 | 0.0367 | -3.9959
-13.5 | -0.6878 | 0.16736 | 0.0324 | -4.1097
-13 | -0.7037 | 0.16276 | 0.023 | -4.3235
-12.5 | -0.6661 | 0.15127 | 0.0271 | -4.4034
-12 | -0.6782 | 0.14497 | 0.0192 | -4.6782
-11.5 | -0.6561 | 0.13526 | 0.0202 | -4.8507
-11 | -0.6609 | 0.12792 | 0.0146 | -5.1665
-10.5 | -0.6501 | 0.11907 | 0.0135 | -5.4598
-10 | -0.6647 | 0.11141 | 0.0063 | -5.9663
-9.5 | -0.6481 | 0.10329 | 0.0073 | -6.2746
-9 | -0.6493 | 0.09512 | 0.0046 | -6.8261
-8.5 | -0.6934 | 0.0852 | -0.0072 | -8.1385
-8 | -0.7048 | 0.07691 | -0.0103 | -9.164
-7.5 | -0.6924 | 0.06865 | -0.0093 | -10.0859
-7 | -0.6915 | 0.06126 | -0.0102 | -11.288
-6.5 | -0.6755 | 0.03839 | -0.0125 | -17.5957
-6 | -0.6382 | 0.03097 | -0.0097 | -20.607
-5.5 | -0.5934 | 0.0263 | -0.0068 | -22.5627
-5 | -0.545 | 0.02208 | -0.0048 | -24.683
-4.5 | -0.4971 | 0.01907 | -0.0026 | -26.0671
-4 | -0.4546 | 0.01675 | 0.0003 | -27.1403
-3.5 | -0.4333 | 0.01241 | 0.0064 | -34.9154
-3 | -0.3998 | 0.01168 | 0.0132 | -34.2295
-2.5 | -0.3528 | 0.01184 | 0.019 | -29.7973
-2 | -0.2114 | 0.01288 | 0.0056 | -16.413
-1.5 | -0.0833 | 0.01244 | -0.0098 | -6.6961
-1 | -0.0353 | 0.01175 | -0.0109 | -3.0043
-0.5 | -0.0167 | 0.01131 | -0.0058 | -1.4766
0 | 0 | 0.01116 | 0 | 0
0.5 | 0.0167 | 0.01131 | 0.0058 | 1.4766
1 | 0.0354 | 0.01175 | 0.0109 | 3.0128
1.5 | 0.0834 | 0.01244 | 0.0098 | 6.7042
2 | 0.2115 | 0.01289 | -0.0057 | 16.4081
2.5 | 0.3528 | 0.01184 | -0.019 | 29.7973
3 | 0.3999 | 0.01168 | -0.0132 | 34.238
3.5 | 0.4334 | 0.01241 | -0.0064 | 34.9234
4 | 0.4546 | 0.01675 | -0.0003 | 27.1403
4.5 | 0.4971 | 0.01907 | 0.0026 | 26.0671
5 | 0.545 | 0.02208 | 0.0048 | 24.683
5.5 | 0.5934 | 0.02629 | 0.0068 | 22.5713
6 | 0.6382 | 0.03099 | 0.0097 | 20.5937
6.5 | 0.6754 | 0.03839 | 0.0125 | 17.5931
7.5 | 0.6919 | 0.06865 | 0.0092 | 10.0787
8 | 0.7096 | 0.07688 | 0.0109 | 9.23
8.5 | 0.6958 | 0.08517 | 0.0076 | 8.1695
9 | 0.6498 | 0.09513 | -0.0046 | 6.8307
9.5 | 0.6513 | 0.10325 | -0.0067 | 6.308
10 | 0.6646 | 0.11142 | -0.0063 | 5.9648
10.5 | 0.6499 | 0.11908 | -0.0137 | 5.4577
11 | 0.6623 | 0.12795 | -0.0144 | 5.1762
11.5 | 0.6568 | 0.13525 | -0.0201 | 4.8562
12 | 0.6781 | 0.14494 | -0.0193 | 4.6785
12.5 | 0.6667 | 0.15126 | -0.0272 | 4.4076
13 | 0.7019 | 0.16254 | -0.0235 | 4.3183
13.5 | 0.6897 | 0.16756 | -0.0322 | 4.1161
14 | 0.6953 | 0.17384 | -0.0366 | 3.9997
14.5 | 0.7252 | 0.18586 | -0.0353 | 3.9019
15 | 0.7194 | 0.18925 | -0.0431 | 3.8013
15.5 | 0.7303 | 0.19577 | -0.0475 | 3.7304
16 | 0.7464 | 0.20296 | -0.0502 | 3.6776
16.5 | 0.7794 | 0.21851 | -0.0491 | 3.5669
17 | 0.78 | 0.22058 | -0.0558 | 3.5361
17.5 | 0.7882 | 0.22428 | -0.0621 | 3.5144
18 | 0.8031 | 0.23082 | -0.0663 | 3.4793
18.5 | 0.8192 | 0.23748 | -0.0699 | 3.4496
19 | 0.8397 | 0.24646 | -0.0715 | 3.407
19.5 | 0.8616 | 0.2602 | -0.0736 | 3.3113
20 | 0.8697 | 0.26146 | -0.0798 | 3.3263

## 11. Re 100k Mach 0.10 (1)
BIGFOIL.COM POLAR EXPORT
raf30md
RAF 30 MOD |  |  |  | Cl Max: | 0.729 | at alpha= | 10 | deg
JavaFoil+Calcfoil stall+Eppler ext transition |  |  |  | L/D Max: | 20.358 | at alpha= | 2 | deg
Re: | 100000 |  |  | Cd Min: | 0.0095 | at alpha= | 1 | deg
Mach: | 0.1 |  |  | Cl=0 at alpha= | 0 | deg
|  |  |  | @ Cl=0.1, Cd= | 0.0095982
|  |  |  | @ Cl=0.4, Cd= | 0.036726
|  |  |  | @ Cl=0.6, Cd= | 0.2076
alpha (deg) | Cl | Cd | Cm | Cl/Cd
-15.5 | -0.517 | 0.22516 | 0.011 | -2.294
-15 | -0.546 | 0.2076 | 0.011 | -2.631
-14.5 | -0.575 | 0.19047 | 0.011 | -3.021
-14 | -0.604 | 0.17216 | 0.01 | -3.508
-13.5 | -0.631 | 0.15911 | 0.01 | -3.967
-13 | -0.656 | 0.14469 | 0.01 | -4.536
-12.5 | -0.679 | 0.13122 | 0.01 | -5.174
-12 | -0.698 | 0.12109 | 0.01 | -5.765
-11.5 | -0.713 | 0.10941 | 0.009 | -6.518
-11 | -0.724 | 0.10024 | 0.009 | -7.218
-10.5 | -0.729 | 0.09078 | 0.009 | -8.029
-10 | -0.729 | 0.08361 | 0.009 | -8.714
-9.5 | -0.723 | 0.07641 | 0.009 | -9.458
-9 | -0.711 | 0.07056 | 0.009 | -10.078
-8.5 | -0.694 | 0.06498 | 0.008 | -10.677
-8 | -0.671 | 0.05986 | 0.008 | -11.207
-7.5 | -0.644 | 0.05529 | 0.007 | -11.64
-7 | -0.612 | 0.05187 | 0.007 | -11.797
-6.5 | -0.576 | 0.04802 | 0.006 | -12.003
-6 | -0.536 | 0.04463 | 0.006 | -11.999
-5.5 | -0.494 | 0.04193 | 0.006 | -11.776
-5 | -0.451 | 0.03958 | 0.005 | -11.396
-4.5 | -0.408 | 0.037 | 0.005 | -11.022
-4 | -0.364 | 0.03549 | 0.004 | -10.251
-3.5 | -0.319 | 0.03384 | 0.004 | -9.439
-3 | -0.275 | 0.03247 | 0.003 | -8.454
-2.5 | -0.229 | 0.03141 | 0.003 | -7.299
-2 | -0.224 | 0.01139 | 0.004 | -19.711
-1.5 | -0.169 | 0.01113 | 0.003 | -15.144
-1 | -0.112 | 0.00969 | 0.002 | -11.602
-0.5 | -0.056 | 0.01009 | 0.001 | -5.568
0 | 0 | 0.00985 | 0 | 0
0.5 | 0.057 | 0.0099 | -0.001 | 5.779
1 | 0.114 | 0.0095 | -0.002 | 12.034
1.5 | 0.171 | 0.01096 | -0.003 | 15.636
2 | 0.228 | 0.01121 | -0.004 | 20.358
2.5 | 0.229 | 0.03141 | -0.003 | 7.299
3 | 0.275 | 0.03247 | -0.003 | 8.454
3.5 | 0.319 | 0.03384 | -0.004 | 9.439
4 | 0.364 | 0.03549 | -0.004 | 10.251
4.5 | 0.408 | 0.037 | -0.005 | 11.022
5 | 0.451 | 0.03958 | -0.005 | 11.396
5.5 | 0.494 | 0.04193 | -0.005 | 11.776
6 | 0.536 | 0.04463 | -0.006 | 11.999
6.5 | 0.576 | 0.04802 | -0.006 | 12.003
7 | 0.612 | 0.05187 | -0.007 | 11.797
7.5 | 0.644 | 0.05529 | -0.007 | 11.64
8 | 0.671 | 0.05986 | -0.008 | 11.207
8.5 | 0.694 | 0.06498 | -0.008 | 10.677
9 | 0.711 | 0.07056 | -0.008 | 10.078
9.5 | 0.723 | 0.07641 | -0.009 | 9.458
10 | 0.729 | 0.08361 | -0.009 | 8.714
10.5 | 0.729 | 0.09078 | -0.009 | 8.029
11 | 0.724 | 0.10024 | -0.009 | 7.218
11.5 | 0.713 | 0.10941 | -0.009 | 6.518
12 | 0.698 | 0.12109 | -0.009 | 5.765
12.5 | 0.679 | 0.13122 | -0.01 | 5.174
13 | 0.656 | 0.14469 | -0.01 | 4.536
13.5 | 0.631 | 0.15911 | -0.01 | 3.967
14 | 0.604 | 0.17216 | -0.01 | 3.508
14.5 | 0.575 | 0.19047 | -0.011 | 3.021
15 | 0.546 | 0.2076 | -0.011 | 2.631

## 12. Re 100k Mach 0.10 (2)
BIGFOIL.COM POLAR EXPORT
raf30md
RAF 30 MOD |  |  |  | Cl Max: | 0.8735 | at alpha= | 20 | deg
XFOIL ncrit=9 |  |  |  | L/D Max: | 34.44 | at alpha= | 3.5 | deg
Re: | 100000 |  |  | Cd Min: | 0.26298 | at alpha= | 20 | deg
Mach: | 0.1 |  |  | Cl=0 at alpha= | 0 | deg
|  |  |  | @ Cl=0.1, Cd= | 0.012525
|  |  |  | @ Cl=0.4, Cd= | 0.011713
|  |  |  | @ Cl=0.6, Cd= | 0.027031
alpha (deg) | Cl | Cd | Cm | Cl/Cd
-20 | -0.8732 | 0.26235 | 0.0801 | -3.3284
-19.5 | -0.8652 | 0.2612 | 0.0739 | -3.3124
-19 | -0.84 | 0.24547 | 0.0728 | -3.422
-18.5 | -0.8212 | 0.23773 | 0.0705 | -3.4543
-18 | -0.8051 | 0.23108 | 0.0668 | -3.4841
-17.5 | -0.7902 | 0.22475 | 0.0624 | -3.5159
-17 | -0.7834 | 0.22175 | 0.0558 | -3.5328
-16.5 | -0.7822 | 0.21951 | 0.0492 | -3.5634
-16 | -0.7469 | 0.2033 | 0.0509 | -3.6739
-15.5 | -0.7312 | 0.19625 | 0.0479 | -3.7259
-15 | -0.7217 | 0.19008 | 0.043 | -3.7968
-14.5 | -0.7281 | 0.18688 | 0.0351 | -3.8961
-14 | -0.6946 | 0.17433 | 0.0372 | -3.9844
-13.5 | -0.6906 | 0.16827 | 0.0322 | -4.1041
-13 | -0.6927 | 0.16064 | 0.0263 | -4.3121
-12.5 | -0.666 | 0.15183 | 0.0274 | -4.3865
-12 | -0.6814 | 0.14588 | 0.0187 | -4.671
-11.5 | -0.6542 | 0.13587 | 0.0208 | -4.8149
-11 | -0.6649 | 0.12874 | 0.0138 | -5.1647
-10.5 | -0.6469 | 0.11976 | 0.0143 | -5.4016
-10 | -0.6694 | 0.11214 | 0.0052 | -5.9693
-9.5 | -0.6499 | 0.10388 | 0.0069 | -6.2563
-9 | -0.692 | 0.09332 | -0.0061 | -7.4153
-8.5 | -0.6579 | 0.08708 | 0.0004 | -7.5551
-8 | -0.7117 | 0.07776 | -0.0112 | -9.1525
-6.5 | -0.6773 | 0.03904 | -0.0129 | -17.3489
-6 | -0.6408 | 0.03146 | -0.0101 | -20.3687
-5.5 | -0.5965 | 0.02667 | -0.0071 | -22.366
-5 | -0.548 | 0.0223 | -0.0051 | -24.574
-4.5 | -0.4996 | 0.01924 | -0.0029 | -25.9667
-4 | -0.4564 | 0.01692 | 0 | -26.974
-3.5 | -0.4334 | 0.0126 | 0.0057 | -34.3968
-3 | -0.4014 | 0.01171 | 0.0129 | -34.2784
-2.5 | -0.3576 | 0.01179 | 0.0193 | -30.3308
-2 | -0.2195 | 0.01289 | 0.007 | -17.0287
-1.5 | -0.0883 | 0.01249 | -0.0089 | -7.0697
-1 | -0.0345 | 0.01179 | -0.011 | -2.9262
-0.5 | -0.0161 | 0.01134 | -0.0059 | -1.4198
0 | 0 | 0.01118 | 0 | 0
0.5 | 0.0161 | 0.01134 | 0.0059 | 1.4198
1 | 0.0345 | 0.01179 | 0.011 | 2.9262
1.5 | 0.0884 | 0.01249 | 0.0089 | 7.0777
2 | 0.2196 | 0.01289 | -0.007 | 17.0365
2.5 | 0.3577 | 0.01179 | -0.0193 | 30.3393
3 | 0.4014 | 0.01171 | -0.0129 | 34.2784
3.5 | 0.4336 | 0.01259 | -0.0058 | 34.44
4 | 0.4565 | 0.01692 | 0 | 26.9799
4.5 | 0.4996 | 0.01924 | 0.0028 | 25.9667
5 | 0.548 | 0.02229 | 0.0051 | 24.585
5.5 | 0.5965 | 0.02665 | 0.0071 | 22.3827
6 | 0.6408 | 0.03147 | 0.0101 | 20.3622
6.5 | 0.6772 | 0.03904 | 0.0129 | 17.3463
7 | 0.6892 | 0.06193 | 0.0099 | 11.1287
7.5 | 0.6862 | 0.06959 | 0.0082 | 9.8606
8 | 0.7158 | 0.0778 | 0.0117 | 9.2005
8.5 | 0.6574 | 0.08711 | -0.0006 | 7.5468
9 | 0.7054 | 0.09397 | 0.0083 | 7.5067
9.5 | 0.6541 | 0.10384 | -0.006 | 6.2991
10 | 0.6692 | 0.11215 | -0.0053 | 5.967
10.5 | 0.647 | 0.11977 | -0.0144 | 5.402
11 | 0.6661 | 0.12878 | -0.0136 | 5.1724
11.5 | 0.6548 | 0.13586 | -0.0208 | 4.8197
12 | 0.6812 | 0.14585 | -0.0188 | 4.6706
12.5 | 0.6667 | 0.15183 | -0.0275 | 4.3911
13 | 0.7043 | 0.16348 | -0.0233 | 4.3082
13.5 | 0.6925 | 0.16851 | -0.032 | 4.1095
14 | 0.6953 | 0.17439 | -0.0372 | 3.987
14.5 | 0.7279 | 0.18688 | -0.0353 | 3.895
15 | 0.7217 | 0.19009 | -0.0432 | 3.7966
15.5 | 0.7316 | 0.19636 | -0.0479 | 3.7258
16 | 0.7474 | 0.2035 | -0.0509 | 3.6727
16.5 | 0.7822 | 0.21965 | -0.0493 | 3.5611
17 | 0.7834 | 0.22187 | -0.0559 | 3.5309
17.5 | 0.7906 | 0.22507 | -0.0625 | 3.5127
18 | 0.8055 | 0.23154 | -0.0669 | 3.4789
18.5 | 0.8217 | 0.23822 | -0.0706 | 3.4493
19 | 0.8408 | 0.24622 | -0.0728 | 3.4148
19.5 | 0.8655 | 0.26172 | -0.074 | 3.307
20 | 0.8735 | 0.26298 | -0.0802 | 3.3215

## 13. Re 100k Mach 0.25 (1)
BIGFOIL.COM POLAR EXPORT
raf30md
RAF 30 MOD |  |  |  | Cl Max: | 0.697 | at alpha= | 9 | deg
JavaFoil+Calcfoil stall+Eppler ext transition |  |  |  | L/D Max: | 20.955 | at alpha= | 2 | deg
Re: | 100000 |  |  | Cd Min: | 0.00955 | at alpha= | 1 | deg
Mach: | 0.25 |  |  | Cl=0 at alpha= | 0 | deg
|  |  |  | @ Cl=0.1, Cd= | 0.0096702
|  |  |  | @ Cl=0.4, Cd= | 0.33925
|  |  |  | @ Cl=0.6, Cd= | 0.33925
alpha (deg) | Cl | Cd | Cm | Cl/Cd
-14 | -0.29 | 0.33925 | 0.011 | -0.856
-13.5 | -0.362 | 0.26579 | 0.01 | -1.364
-13 | -0.429 | 0.21792 | 0.01 | -1.967
-12.5 | -0.489 | 0.18262 | 0.009 | -2.68
-12 | -0.544 | 0.15681 | 0.009 | -3.471
-11.5 | -0.592 | 0.1348 | 0.009 | -4.393
-11 | -0.632 | 0.11811 | 0.009 | -5.35
-10.5 | -0.663 | 0.10343 | 0.009 | -6.407
-10 | -0.684 | 0.09277 | 0.009 | -7.371
-9.5 | -0.695 | 0.08284 | 0.009 | -8.393
-9 | -0.697 | 0.07514 | 0.009 | -9.28
-8.5 | -0.69 | 0.06839 | 0.008 | -10.093
-8 | -0.675 | 0.06256 | 0.008 | -10.785
-7.5 | -0.652 | 0.06898 | 0.007 | -9.45
-7 | -0.623 | 0.05285 | 0.007 | -11.794
-6.5 | -0.589 | 0.04872 | 0.007 | -12.087
-6 | -0.548 | 0.04519 | 0.006 | -12.125
-5.5 | -0.506 | 0.04256 | 0.006 | -11.882
-5 | -0.462 | 0.03985 | 0.005 | -11.604
-4.5 | -0.418 | 0.03761 | 0.005 | -11.123
-4 | -0.373 | 0.0353 | 0.004 | -10.578
-3.5 | -0.328 | 0.03396 | 0.004 | -9.655
-3 | -0.282 | 0.03257 | 0.003 | -8.655
-2.5 | -0.236 | 0.03152 | 0.003 | -7.47
-2 | -0.231 | 0.01137 | 0.005 | -20.269
-1.5 | -0.173 | 0.01125 | 0.003 | -15.394
-1 | -0.115 | 0.00974 | 0.002 | -11.852
-0.5 | -0.058 | 0.01016 | 0.001 | -5.683
0 | 0 | 0.00997 | 0 | 0
0.5 | 0.059 | 0.00996 | -0.001 | 5.901
1 | 0.117 | 0.00955 | -0.002 | 12.302
1.5 | 0.176 | 0.01107 | -0.003 | 15.91
2 | 0.234 | 0.01119 | -0.005 | 20.955
2.5 | 0.236 | 0.03152 | -0.003 | 7.47
3 | 0.282 | 0.03257 | -0.003 | 8.655
3.5 | 0.328 | 0.03396 | -0.004 | 9.655
4 | 0.373 | 0.0353 | -0.004 | 10.578
4.5 | 0.418 | 0.03761 | -0.005 | 11.123
5 | 0.462 | 0.03985 | -0.005 | 11.604
5.5 | 0.506 | 0.04256 | -0.006 | 11.882
6 | 0.548 | 0.04519 | -0.006 | 12.125
6.5 | 0.589 | 0.04872 | -0.006 | 12.087
7 | 0.623 | 0.05285 | -0.007 | 11.794
7.5 | 0.652 | 0.06898 | -0.007 | 9.45
8 | 0.675 | 0.06256 | -0.008 | 10.785
8.5 | 0.69 | 0.06839 | -0.008 | 10.093
9 | 0.697 | 0.07514 | -0.008 | 9.28
9.5 | 0.695 | 0.08284 | -0.009 | 8.393
10 | 0.684 | 0.09277 | -0.009 | 7.371
10.5 | 0.663 | 0.10343 | -0.009 | 6.407
11 | 0.632 | 0.11811 | -0.009 | 5.35
11.5 | 0.592 | 0.1348 | -0.009 | 4.393
12 | 0.544 | 0.15681 | -0.009 | 3.471
12.5 | 0.489 | 0.18262 | -0.009 | 2.68
13 | 0.429 | 0.21792 | -0.01 | 1.967
13.5 | 0.362 | 0.26579 | -0.01 | 1.364
14 | 0.29 | 0.33925 | -0.011 | 0.856

## 14. Re 100k Mach 0.25 (2)
BIGFOIL.COM POLAR EXPORT
raf30md
RAF 30 MOD |  |  |  | Cl Max: | 0.8956 | at alpha= | 20 | deg
XFOIL ncrit=9 |  |  |  | L/D Max: | 34.396 | at alpha= | 3 | deg
Re: | 100000 |  |  | Cd Min: | 0.2718 | at alpha= | 20 | deg
Mach: | 0.25 |  |  | Cl=0 at alpha= | 0 | deg
|  |  |  | @ Cl=0.1, Cd= | 0.012608
|  |  |  | @ Cl=0.4, Cd= | 0.011881
|  |  |  | @ Cl=0.6, Cd= | 0.027402
alpha (deg) | Cl | Cd | Cm | Cl/Cd
-20 | -0.8953 | 0.27116 | 0.0825 | -3.3017
-19.5 | -0.8868 | 0.26981 | 0.0763 | -3.2868
-19 | -0.8536 | 0.24885 | 0.0775 | -3.4302
-18.5 | -0.8359 | 0.24197 | 0.0739 | -3.4546
-18 | -0.8193 | 0.23521 | 0.0696 | -3.4833
-17.5 | -0.8063 | 0.23042 | 0.0638 | -3.4993
-17 | -0.8027 | 0.22911 | 0.0568 | -3.5036
-16.5 | -0.7742 | 0.21436 | 0.0562 | -3.6117
-16 | -0.755 | 0.20653 | 0.0538 | -3.6556
-15.5 | -0.7402 | 0.19959 | 0.0499 | -3.7086
-15 | -0.7391 | 0.1962 | 0.0427 | -3.7671
-14.5 | -0.7169 | 0.18498 | 0.0412 | -3.8756
-14 | -0.6991 | 0.1774 | 0.0391 | -3.9408
-13.5 | -0.7075 | 0.17376 | 0.0309 | -4.0717
-13 | -0.677 | 0.16205 | 0.0322 | -4.1777
-12.5 | -0.6729 | 0.15541 | 0.0276 | -4.3298
-12 | -0.6676 | 0.14676 | 0.0237 | -4.5489
-11.5 | -0.6523 | 0.13894 | 0.0222 | -4.6948
-11 | -0.6638 | 0.13105 | 0.0151 | -5.0652
-10.5 | -0.6431 | 0.12298 | 0.0156 | -5.2293
-10 | -0.6367 | 0.11486 | 0.0134 | -5.5433
-9.5 | -0.6448 | 0.10654 | 0.0083 | -6.0522
-9 | -0.6685 | 0.09906 | 0 | -6.7484
-8.5 | -0.6576 | 0.09069 | 0 | -7.2511
-8 | -0.6501 | 0.08244 | -0.0004 | -7.8857
-7.5 | -0.6651 | 0.07395 | -0.0044 | -8.9939
-6.5 | -0.6851 | 0.04237 | -0.0152 | -16.1695
-6 | -0.6532 | 0.03419 | -0.0125 | -19.105
-5.5 | -0.6127 | 0.02875 | -0.0091 | -21.3113
-5 | -0.5641 | 0.02365 | -0.0065 | -23.852
-4.5 | -0.5137 | 0.02039 | -0.0041 | -25.1937
-4 | -0.468 | 0.0177 | -0.0013 | -26.4407
-3.5 | -0.4299 | 0.01485 | 0.0026 | -28.9495
-3 | -0.4099 | 0.01192 | 0.0112 | -34.3876
-2.5 | -0.371 | 0.01177 | 0.0186 | -31.5208
-2 | -0.2642 | 0.01277 | 0.0139 | -20.6891
-1.5 | -0.1172 | 0.01275 | -0.0037 | -9.1922
-1 | -0.03 | 0.01203 | -0.0118 | -2.4938
-0.5 | -0.0125 | 0.01154 | -0.0066 | -1.0832
0 | 0 | 0.01135 | 0 | 0
0.5 | 0.0125 | 0.01154 | 0.0066 | 1.0832
1 | 0.0301 | 0.01203 | 0.0118 | 2.5021
1.5 | 0.1172 | 0.01275 | 0.0037 | 9.1922
2 | 0.2642 | 0.01277 | -0.0139 | 20.6891
2.5 | 0.3711 | 0.01177 | -0.0186 | 31.5293
3 | 0.41 | 0.01192 | -0.0112 | 34.396
3.5 | 0.43 | 0.01484 | -0.0027 | 28.9757
4 | 0.468 | 0.0177 | 0.0013 | 26.4407
4.5 | 0.5138 | 0.02039 | 0.0041 | 25.1986
5 | 0.5641 | 0.02365 | 0.0065 | 23.852
5.5 | 0.6127 | 0.02873 | 0.0091 | 21.3261
6 | 0.6531 | 0.0342 | 0.0125 | 19.0965
6.5 | 0.685 | 0.04237 | 0.0152 | 16.1671
7.5 | 0.6661 | 0.07391 | 0.0046 | 9.0123
8 | 0.653 | 0.08232 | 0.0009 | 7.9325
8.5 | 0.6589 | 0.09067 | 0.0003 | 7.267
9 | 0.6725 | 0.09904 | 0.0008 | 6.7902
9.5 | 0.6403 | 0.10662 | -0.0095 | 6.0054
10 | 0.6372 | 0.11483 | -0.0134 | 5.5491
10.5 | 0.6454 | 0.12306 | -0.0152 | 5.2446
11 | 0.6611 | 0.13084 | -0.0159 | 5.0527
11.5 | 0.6526 | 0.13893 | -0.0223 | 4.6973
12 | 0.6687 | 0.14682 | -0.0235 | 4.5546
12.5 | 0.6743 | 0.15551 | -0.0274 | 4.3361
13 | 0.6776 | 0.16212 | -0.0322 | 4.1796
13.5 | 0.7092 | 0.17399 | -0.0307 | 4.0761
14 | 0.6994 | 0.17744 | -0.0392 | 3.9416
14.5 | 0.7181 | 0.18525 | -0.041 | 3.8764
15 | 0.7388 | 0.19614 | -0.0429 | 3.7667
15.5 | 0.7406 | 0.19971 | -0.0499 | 3.7084
16 | 0.7555 | 0.20673 | -0.0539 | 3.6545
16.5 | 0.7748 | 0.21472 | -0.0562 | 3.6084
17 | 0.8026 | 0.22923 | -0.0569 | 3.5013
17.5 | 0.8065 | 0.23067 | -0.0639 | 3.4963
18 | 0.8196 | 0.23564 | -0.0697 | 3.4782
18.5 | 0.8364 | 0.24246 | -0.0739 | 3.4496
19 | 0.8541 | 0.24945 | -0.0775 | 3.4239
19.5 | 0.887 | 0.27033 | -0.0764 | 3.2812
20 | 0.8956 | 0.2718 | -0.0826 | 3.2951

## 15. Re 100k Mach 0.50 (1)
BIGFOIL.COM POLAR EXPORT
raf30md
RAF 30 MOD |  |  |  | Cl Max: | 1.026 | at alpha= | 20 | deg
JavaFoil+Calcfoil stall+Eppler ext transition |  |  |  | L/D Max: | 17.399 | at alpha= | 1.5 | deg
Re: | 100000 |  |  | Cd Min: | 0.00974 | at alpha= | 0.5 | deg
Mach: | 0.5 |  |  | Cl=0 at alpha= | 0 | deg
|  |  |  | @ Cl=0.1, Cd= | 0.0097609
|  |  |  | @ Cl=0.4, Cd= | 0.036069
|  |  |  | @ Cl=0.6, Cd= | 0.19174
alpha (deg) | Cl | Cd | Cm | Cl/Cd
-20 | -1.025 | 0.32674 | 0.027 | -3.137
-19.5 | -1.001 | 0.32504 | 0.027 | -3.081
-19 | -0.978 | 0.30042 | 0.026 | -3.255
-18.5 | -0.954 | 0.29634 | 0.026 | -3.218
-18 | -0.93 | 0.29745 | 0.025 | -3.125
-17.5 | -0.904 | 0.27739 | 0.024 | -3.259
-17 | -0.876 | 0.24742 | 0.022 | -3.54
-16.5 | -0.85 | 0.26153 | 0.02 | -3.251
-16 | -0.825 | 0.25061 | 0.02 | -3.294
-15.5 | -0.801 | 0.24472 | 0.019 | -3.272
-15 | -0.776 | 0.24603 | 0.018 | -3.154
-14.5 | -0.752 | 0.21456 | 0.018 | -3.503
-14 | -0.727 | 0.21179 | 0.018 | -3.431
-13.5 | -0.701 | 0.23418 | 0.017 | -2.994
-13 | -0.676 | 0.22603 | 0.016 | -2.99
-12.5 | -0.649 | 0.19312 | 0.014 | -3.36
-12 | -0.623 | 0.19195 | 0.013 | -3.248
-11.5 | -0.598 | 0.19172 | 0.013 | -3.119
-11 | -0.573 | 0.18256 | 0.012 | -3.137
-10.5 | -0.547 | 0.18177 | 0.012 | -3.011
-10 | -0.522 | 0.17847 | 0.011 | -2.923
-9.5 | -0.496 | 0.17481 | 0.011 | -2.838
-9 | -0.47 | 0.16294 | 0.01 | -2.887
-8.5 | -0.445 | 0.16023 | 0.009 | -2.775
-8 | -0.418 | 0.13273 | 0.007 | -3.147
-7.5 | -0.392 | 0.12443 | 0.006 | -3.148
-7 | -0.622 | 0.06807 | 0.008 | -9.132
-6.5 | -0.625 | 0.05734 | 0.007 | -10.898
-6 | -0.591 | 0.05017 | 0.007 | -11.781
-5.5 | -0.552 | 0.04541 | 0.006 | -12.149
-5 | -0.508 | 0.04172 | 0.006 | -12.184
-4.5 | -0.462 | 0.03895 | 0.005 | -11.868
-4 | -0.414 | 0.03664 | 0.005 | -11.304
-3.5 | -0.365 | 0.03464 | 0.004 | -10.528
-3 | -0.314 | 0.03304 | 0.004 | -9.505
-2.5 | -0.263 | 0.03184 | 0.003 | -8.249
-2 | -0.211 | 0.03076 | 0.002 | -6.853
-1.5 | -0.193 | 0.01149 | 0.004 | -16.831
-1 | -0.129 | 0.00997 | 0.003 | -12.941
-0.5 | -0.065 | 0.00993 | 0.001 | -6.503
0 | 0 | 0.01022 | 0 | 0
0.5 | 0.066 | 0.00974 | -0.001 | 6.748
1 | 0.131 | 0.00978 | -0.003 | 13.429
1.5 | 0.197 | 0.01131 | -0.004 | 17.399
2 | 0.211 | 0.03076 | -0.002 | 6.853
2.5 | 0.263 | 0.03184 | -0.003 | 8.249
3 | 0.314 | 0.03304 | -0.004 | 9.505
3.5 | 0.365 | 0.03464 | -0.004 | 10.528
4 | 0.414 | 0.03664 | -0.005 | 11.304
4.5 | 0.462 | 0.03895 | -0.005 | 11.868
5 | 0.508 | 0.04172 | -0.006 | 12.184
5.5 | 0.552 | 0.04541 | -0.006 | 12.149
6 | 0.591 | 0.05017 | -0.007 | 11.781
6.5 | 0.625 | 0.05702 | -0.007 | 10.959
7 | 0.622 | 0.06748 | -0.008 | 9.212
7.5 | 0.392 | 0.12742 | -0.006 | 3.074
8 | 0.418 | 0.13146 | -0.007 | 3.178
8.5 | 0.445 | 0.16023 | -0.009 | 2.775
9 | 0.47 | 0.16294 | -0.01 | 2.887
9.5 | 0.496 | 0.17481 | -0.01 | 2.838
10 | 0.522 | 0.1774 | -0.011 | 2.941
10.5 | 0.547 | 0.18064 | -0.011 | 3.029
11 | 0.573 | 0.18408 | -0.012 | 3.111
11.5 | 0.598 | 0.19172 | -0.012 | 3.119
12 | 0.623 | 0.19195 | -0.013 | 3.248
12.5 | 0.649 | 0.19312 | -0.014 | 3.36
13 | 0.676 | 0.22603 | -0.016 | 2.99
13.5 | 0.701 | 0.23418 | -0.016 | 2.994
14 | 0.727 | 0.21345 | -0.017 | 3.404
14.5 | 0.752 | 0.21521 | -0.018 | 3.492
15 | 0.776 | 0.22647 | -0.018 | 3.428
15.5 | 0.801 | 0.23023 | -0.019 | 3.48
16 | 0.826 | 0.23752 | -0.02 | 3.478
16.5 | 0.85 | 0.26153 | -0.02 | 3.251
17 | 0.876 | 0.24742 | -0.021 | 3.54
17.5 | 0.904 | 0.28444 | -0.023 | 3.178
18 | 0.929 | 0.30558 | -0.024 | 3.039
18.5 | 0.953 | 0.31204 | -0.025 | 3.054
19 | 0.978 | 0.30246 | -0.026 | 3.233
19.5 | 1.001 | 0.32531 | -0.026 | 3.078
20 | 1.026 | 0.31884 | -0.027 | 3.218

## 16. Re 100k Mach 0.50 (2)
BIGFOIL.COM POLAR EXPORT
raf30md
RAF 30 MOD |  |  |  | Cl Max: | 0.9757 | at alpha= | 20 | deg
XFOIL ncrit=9 |  |  |  | L/D Max: | 32.879 | at alpha= | 2.5 | deg
Re: | 100000 |  |  | Cd Min: | 0.28929 | at alpha= | 20 | deg
Mach: | 0.5 |  |  | Cl=0 at alpha= | 0.52736 | deg
|  |  |  | @ Cl=0.1, Cd= | 0.013153
|  |  |  | @ Cl=0.4, Cd= | 0.012386
|  |  |  | @ Cl=0.6, Cd= | 0.027957
alpha (deg) | Cl | Cd | Cm | Cl/Cd
-20 | -0.9754 | 0.28862 | 0.1035 | -3.3795
-19.5 | -0.9539 | 0.28035 | 0.0986 | -3.4025
-19 | -0.933 | 0.27277 | 0.093 | -3.4205
-18.5 | -0.9176 | 0.26995 | 0.0854 | -3.3991
-18 | -0.8992 | 0.26204 | 0.0797 | -3.4315
-17.5 | -0.8701 | 0.2473 | 0.0782 | -3.5184
-17 | -0.8484 | 0.23886 | 0.074 | -3.5519
-16.5 | -0.8287 | 0.23128 | 0.0687 | -3.5831
-16 | -0.8208 | 0.22925 | 0.0606 | -3.5804
-15.5 | -0.79 | 0.21452 | 0.0593 | -3.6826
-15 | -0.7687 | 0.20617 | 0.0558 | -3.7285
-14.5 | -0.7665 | 0.20396 | 0.0474 | -3.7581
-14 | -0.732 | 0.18967 | 0.0473 | -3.8593
-13.5 | -0.7191 | 0.18297 | 0.042 | -3.9302
-13 | -0.7043 | 0.17422 | 0.0378 | -4.0426
-12.5 | -0.6828 | 0.16536 | 0.0356 | -4.1292
-12 | -0.6896 | 0.16041 | 0.0279 | -4.299
-11.5 | -0.6566 | 0.14921 | 0.0284 | -4.4005
-11 | -0.6461 | 0.1409 | 0.0249 | -4.5855
-10.5 | -0.6605 | 0.13586 | 0.0172 | -4.8616
-10 | -0.6276 | 0.12499 | 0.0186 | -5.0212
-9.5 | -0.6192 | 0.11645 | 0.0157 | -5.3173
-9 | -0.6233 | 0.10861 | 0.011 | -5.7389
-8.5 | -0.6353 | 0.10151 | 0.0054 | -6.2585
-7.5 | -0.631 | 0.07312 | -0.0129 | -8.6296
-7 | -0.6448 | 0.06317 | -0.0181 | -10.2074
-6.5 | -0.6739 | 0.05314 | -0.0221 | -12.6816
-6 | -0.6742 | 0.04522 | -0.0207 | -14.9093
-5.5 | -0.6559 | 0.03755 | -0.0178 | -17.4674
-5 | -0.6235 | 0.03063 | -0.0141 | -20.3559
-4.5 | -0.5785 | 0.02551 | -0.0103 | -22.6774
-4 | -0.5239 | 0.02116 | -0.0067 | -24.759
-3.5 | -0.4714 | 0.01812 | -0.0026 | -26.0155
-3 | -0.4312 | 0.01508 | 0.0026 | -28.5942
-2.5 | -0.4077 | 0.0124 | 0.012 | -32.879
-2 | -0.3687 | 0.01233 | 0.0223 | -29.9027
-1.5 | -0.2508 | 0.01323 | 0.0178 | -18.9569
-1 | -0.0932 | 0.01315 | 0 | -7.0875
-0.5 | 0.0054 | 0.01251 | -0.0093 | 0.43165
0 | 0 | 0.01225 | 0 | 0
0.5 | -0.0054 | 0.01251 | 0.0093 | -0.43165
1 | 0.0933 | 0.01315 | 0 | 7.0951
1.5 | 0.2509 | 0.01323 | -0.0178 | 18.9645
2 | 0.3688 | 0.01233 | -0.0223 | 29.9108
2.5 | 0.4077 | 0.0124 | -0.012 | 32.879
3 | 0.4313 | 0.01509 | -0.0026 | 28.5818
3.5 | 0.4714 | 0.01811 | 0.0026 | 26.0298
4 | 0.5239 | 0.02115 | 0.0067 | 24.7707
4.5 | 0.5785 | 0.02552 | 0.0103 | 22.6685
5 | 0.6235 | 0.03062 | 0.0141 | 20.3625
5.5 | 0.656 | 0.03749 | 0.0178 | 17.498
6 | 0.6731 | 0.04494 | 0.0209 | 14.9777
6.5 | 0.6746 | 0.05314 | 0.0221 | 12.6948
7 | 0.6446 | 0.06319 | 0.0182 | 10.201
7.5 | 0.6313 | 0.07306 | 0.013 | 8.6408
8.5 | 0.6354 | 0.10149 | -0.0054 | 6.2607
9 | 0.6227 | 0.10852 | -0.0112 | 5.7381
9.5 | 0.6193 | 0.1164 | -0.0159 | 5.3204
10 | 0.6285 | 0.12504 | -0.0186 | 5.0264
10.5 | 0.6634 | 0.13615 | -0.0167 | 4.8726
11 | 0.6454 | 0.14089 | -0.0252 | 4.5809
11.5 | 0.6569 | 0.14919 | -0.0284 | 4.4031
12 | 0.6905 | 0.16054 | -0.0278 | 4.3011
12.5 | 0.6833 | 0.16538 | -0.0356 | 4.1317
13 | 0.7053 | 0.17445 | -0.0377 | 4.043
13.5 | 0.7201 | 0.18316 | -0.0419 | 3.9315
14 | 0.7323 | 0.18975 | -0.0473 | 3.8593
14.5 | 0.7662 | 0.20393 | -0.0475 | 3.7572
15 | 0.7687 | 0.20621 | -0.0558 | 3.7278
15.5 | 0.7902 | 0.21461 | -0.0593 | 3.682
16 | 0.8208 | 0.22933 | -0.0606 | 3.5791
16.5 | 0.8289 | 0.23147 | -0.0688 | 3.581
17 | 0.8486 | 0.23914 | -0.074 | 3.5485
17.5 | 0.8704 | 0.24763 | -0.0783 | 3.5149
18 | 0.9021 | 0.26485 | -0.079 | 3.4061
18.5 | 0.9176 | 0.27015 | -0.0855 | 3.3966
19 | 0.9333 | 0.27328 | -0.0931 | 3.4152
19.5 | 0.9542 | 0.28097 | -0.0987 | 3.3961
20 | 0.9757 | 0.28929 | -0.1036 | 3.3727

## 17. Re 250k Mach 0.00 (1)
BIGFOIL.COM POLAR EXPORT
raf30md
RAF 30 MOD |  |  |  | Cl Max: | 0.737 | at alpha= | 10.5 | deg
JavaFoil+Calcfoil stall+Eppler ext transition |  |  |  | L/D Max: | 34.77 | at alpha= | 3 | deg
Re: | 250000 |  |  | Cd Min: | 0.00649 | at alpha= | 1 | deg
Mach: | 0 |  |  | Cl=0 at alpha= | 0 | deg
|  |  |  | @ Cl=0.1, Cd= | 0.0065539
|  |  |  | @ Cl=0.4, Cd= | 0.034134
|  |  |  | @ Cl=0.6, Cd= | 0.17022
alpha (deg) | Cl | Cd | Cm | Cl/Cd
-15.5 | -0.56 | 0.17022 | 0.012 | -3.292
-15 | -0.587 | 0.15783 | 0.012 | -3.717
-14.5 | -0.612 | 0.14829 | 0.012 | -4.13
-14 | -0.637 | 0.13731 | 0.011 | -4.64
-13.5 | -0.661 | 0.1259 | 0.011 | -5.247
-13 | -0.682 | 0.11737 | 0.011 | -5.81
-12.5 | -0.701 | 0.10918 | 0.011 | -6.416
-12 | -0.716 | 0.10012 | 0.011 | -7.151
-11.5 | -0.728 | 0.09277 | 0.01 | -7.842
-11 | -0.735 | 0.08574 | 0.01 | -8.571
-10.5 | -0.737 | 0.07819 | 0.01 | -9.429
-10 | -0.734 | 0.07248 | 0.01 | -10.134
-9.5 | -0.726 | 0.06668 | 0.009 | -10.893
-9 | -0.713 | 0.06192 | 0.009 | -11.511
-8.5 | -0.694 | 0.05735 | 0.008 | -12.101
-8 | -0.67 | 0.05328 | 0.008 | -12.572
-7.5 | -0.642 | 0.04969 | 0.007 | -12.919
-7 | -0.61 | 0.04664 | 0.007 | -13.076
-6.5 | -0.574 | 0.04362 | 0.007 | -13.162
-6 | -0.533 | 0.04091 | 0.006 | -13.039
-5.5 | -0.492 | 0.03852 | 0.006 | -12.766
-5 | -0.449 | 0.03647 | 0.005 | -12.316
-4.5 | -0.406 | 0.03433 | 0.005 | -11.828
-4 | -0.362 | 0.03289 | 0.004 | -11.015
-3.5 | -0.318 | 0.03143 | 0.004 | -10.122
-3 | -0.334 | 0.00995 | 0.007 | -33.54
-2.5 | -0.279 | 0.00911 | 0.006 | -30.609
-2 | -0.223 | 0.00897 | 0.004 | -24.906
-1.5 | -0.168 | 0.00874 | 0.003 | -19.195
-1 | -0.112 | 0.00665 | 0.002 | -16.829
-0.5 | -0.056 | 0.00693 | 0.001 | -8.081
0 | 0 | 0.00671 | 0 | 0
0.5 | 0.057 | 0.00675 | -0.001 | 8.427
1 | 0.114 | 0.00649 | -0.002 | 17.533
1.5 | 0.171 | 0.00858 | -0.003 | 19.875
2 | 0.227 | 0.0088 | -0.004 | 25.798
2.5 | 0.283 | 0.00894 | -0.006 | 31.711
3 | 0.339 | 0.00976 | -0.007 | 34.77
3.5 | 0.318 | 0.03143 | -0.004 | 10.122
4 | 0.362 | 0.03289 | -0.004 | 11.015
4.5 | 0.406 | 0.03433 | -0.005 | 11.828
5 | 0.449 | 0.03647 | -0.005 | 12.316
5.5 | 0.492 | 0.03852 | -0.006 | 12.766
6 | 0.533 | 0.04091 | -0.006 | 13.039
6.5 | 0.574 | 0.04362 | -0.006 | 13.162
7 | 0.61 | 0.04664 | -0.007 | 13.076
7.5 | 0.642 | 0.04969 | -0.007 | 12.919
8 | 0.67 | 0.05328 | -0.008 | 12.572
8.5 | 0.694 | 0.05735 | -0.008 | 12.101
9 | 0.713 | 0.06192 | -0.009 | 11.511
9.5 | 0.726 | 0.06668 | -0.009 | 10.893
10 | 0.734 | 0.07248 | -0.01 | 10.134
10.5 | 0.737 | 0.07819 | -0.01 | 9.429
11 | 0.735 | 0.08574 | -0.01 | 8.571
11.5 | 0.728 | 0.09277 | -0.01 | 7.842
12 | 0.716 | 0.10012 | -0.01 | 7.151
12.5 | 0.701 | 0.10918 | -0.011 | 6.416
13 | 0.682 | 0.11737 | -0.011 | 5.81
13.5 | 0.661 | 0.1259 | -0.011 | 5.247
14 | 0.637 | 0.13731 | -0.011 | 4.64
14.5 | 0.612 | 0.14829 | -0.011 | 4.13
15 | 0.587 | 0.15783 | -0.012 | 3.717
15.5 | 0.56 | 0.17022 | -0.012 | 3.292

## 18. Re 250k Mach 0.00 (2)
BIGFOIL.COM POLAR EXPORT
raf30md
RAF 30 MOD |  |  |  | Cl Max: | 0.8616 | at alpha= | 20 | deg
XFOIL ncrit=9 |  |  |  | L/D Max: | 44.3837 | at alpha= | 2.5 | deg
Re: | 250000 |  |  | Cd Min: | 0.25583 | at alpha= | 20 | deg
Mach: | 0 |  |  | Cl=0 at alpha= | 0 | deg
|  |  |  | @ Cl=0.1, Cd= | 0.0076297
|  |  |  | @ Cl=0.4, Cd= | 0.010065
|  |  |  | @ Cl=0.6, Cd= | 0.020964
alpha (deg) | Cl | Cd | Cm | Cl/Cd
-14 | -0.7027 | 0.16757 | 0.0309 | -4.1935
-13.5 | -0.6849 | 0.15991 | 0.0306 | -4.283
-13 | -0.673 | 0.15257 | 0.0281 | -4.4111
-12.5 | -0.6645 | 0.14473 | 0.0249 | -4.5913
-12 | -0.6593 | 0.13618 | 0.0208 | -4.8414
-11.5 | -0.6587 | 0.1268 | 0.0145 | -5.1948
-11 | -0.659 | 0.11705 | 0.0077 | -5.6301
-10.5 | -0.6604 | 0.10654 | 0.0016 | -6.1986
-10 | -0.6795 | 0.09148 | -0.0065 | -7.4279
-9.5 | -0.6683 | 0.08821 | -0.0028 | -7.5762
-9 | -0.7326 | 0.0688 | -0.0199 | -10.6483
-8.5 | -0.7223 | 0.06408 | -0.0186 | -11.2718
-8 | -0.7261 | 0.0561 | -0.0189 | -12.943
-7 | -0.7027 | 0.04087 | -0.0156 | -17.1935
-6.5 | -0.6783 | 0.02778 | -0.0095 | -24.4168
-6 | -0.6376 | 0.02319 | -0.0065 | -27.4946
-5.5 | -0.5916 | 0.02045 | -0.004 | -28.9291
-5 | -0.5487 | 0.01622 | -0.0016 | -33.8286
-4.5 | -0.5038 | 0.01447 | 0.0008 | -34.8169
-4 | -0.4623 | 0.01267 | 0.0035 | -36.4878
-3.5 | -0.4186 | 0.01147 | 0.0059 | -36.4952
-3 | -0.3851 | 0.00896 | 0.0092 | -42.9799
-2.5 | -0.3493 | 0.00787 | 0.0132 | -44.3837
-2 | -0.3098 | 0.00746 | 0.0169 | -41.5282
-1.5 | -0.2699 | 0.00727 | 0.0207 | -37.1252
-1 | -0.1959 | 0.00742 | 0.0183 | -26.4016
-0.5 | -0.0955 | 0.00764 | 0.009 | -12.5
0 | 0 | 0.00772 | 0 | 0
0.5 | 0.0953 | 0.00764 | -0.009 | 12.4738
1 | 0.1961 | 0.00742 | -0.0183 | 26.4286
1.5 | 0.2699 | 0.00727 | -0.0207 | 37.1252
2 | 0.3098 | 0.00746 | -0.0169 | 41.5282
2.5 | 0.3493 | 0.00787 | -0.0132 | 44.3837
3 | 0.3852 | 0.00896 | -0.0092 | 42.9911
3.5 | 0.4187 | 0.01146 | -0.0059 | 36.5358
4 | 0.4624 | 0.01267 | -0.0036 | 36.4957
4.5 | 0.5038 | 0.01448 | -0.0009 | 34.7928
5 | 0.5488 | 0.01623 | 0.0016 | 33.8139
5.5 | 0.5917 | 0.02046 | 0.0039 | 28.9198
6 | 0.6375 | 0.02324 | 0.0065 | 27.4312
6.5 | 0.6782 | 0.02778 | 0.0095 | 24.4132
7 | 0.7025 | 0.04086 | 0.0156 | 17.1929
8 | 0.7265 | 0.05588 | 0.0189 | 13.0011
8.5 | 0.7322 | 0.06203 | 0.0196 | 11.804
9 | 0.7274 | 0.06908 | 0.0197 | 10.5298
9.5 | 0.6827 | 0.08328 | 0.0085 | 8.1976
11 | 0.6591 | 0.11709 | -0.0078 | 5.629
11.5 | 0.6581 | 0.12696 | -0.0153 | 5.1835
12 | 0.6595 | 0.13623 | -0.021 | 4.8411
12.5 | 0.6651 | 0.1447 | -0.0249 | 4.5964
13 | 0.6736 | 0.15257 | -0.0281 | 4.415
13.5 | 0.6849 | 0.15999 | -0.0308 | 4.2809
14 | 0.7034 | 0.1678 | -0.0307 | 4.1919
14.5 | 0.71 | 0.17883 | -0.0346 | 3.9703
15 | 0.7211 | 0.18655 | -0.039 | 3.8655
15.5 | 0.7289 | 0.19308 | -0.0445 | 3.7751
16 | 0.7396 | 0.19969 | -0.0503 | 3.7037
16.5 | 0.7542 | 0.20682 | -0.0539 | 3.6466
17 | 0.7695 | 0.2136 | -0.0572 | 3.6025
17.5 | 0.7875 | 0.22086 | -0.0593 | 3.5656
18 | 0.8062 | 0.2318 | -0.0614 | 3.478
18.5 | 0.8179 | 0.23771 | -0.0665 | 3.4407
19 | 0.8298 | 0.24294 | -0.0723 | 3.4157
19.5 | 0.8454 | 0.24918 | -0.0774 | 3.3927
20 | 0.8616 | 0.25583 | -0.0815 | 3.3679

## 19. Re 250k Mach 0.10 (1)
BIGFOIL.COM POLAR EXPORT
raf30md
RAF 30 MOD |  |  |  | Cl Max: | 0.73 | at alpha= | 10 | deg
JavaFoil+Calcfoil stall+Eppler ext transition |  |  |  | L/D Max: | 34.65 | at alpha= | 3 | deg
Re: | 250000 |  |  | Cd Min: | 0.00645 | at alpha= | 1 | deg
Mach: | 0.1 |  |  | Cl=0 at alpha= | 0 | deg
|  |  |  | @ Cl=0.1, Cd= | 0.0065212
|  |  |  | @ Cl=0.4, Cd= | 0.034093
|  |  |  | @ Cl=0.6, Cd= | 0.16611
alpha (deg) | Cl | Cd | Cm | Cl/Cd
-15.5 | -0.517 | 0.18072 | 0.012 | -2.86
-15 | -0.546 | 0.16611 | 0.012 | -3.289
-14.5 | -0.576 | 0.1535 | 0.012 | -3.75
-14 | -0.604 | 0.14206 | 0.011 | -4.253
-13.5 | -0.632 | 0.1306 | 0.011 | -4.836
-13 | -0.657 | 0.12097 | 0.011 | -5.429
-12.5 | -0.679 | 0.11055 | 0.011 | -6.146
-12 | -0.699 | 0.10273 | 0.01 | -6.801
-11.5 | -0.714 | 0.09346 | 0.01 | -7.638
-11 | -0.724 | 0.08669 | 0.01 | -8.356
-10.5 | -0.73 | 0.07882 | 0.01 | -9.258
-10 | -0.73 | 0.07376 | 0.01 | -9.891
-9.5 | -0.724 | 0.06741 | 0.009 | -10.733
-9 | -0.712 | 0.0626 | 0.009 | -11.37
-8.5 | -0.694 | 0.0577 | 0.009 | -12.032
-8 | -0.671 | 0.05375 | 0.008 | -12.484
-7.5 | -0.644 | 0.05005 | 0.007 | -12.863
-7 | -0.612 | 0.04689 | 0.007 | -13.054
-6.5 | -0.576 | 0.04361 | 0.007 | -13.217
-6 | -0.536 | 0.04087 | 0.006 | -13.107
-5.5 | -0.494 | 0.03862 | 0.006 | -12.79
-5 | -0.451 | 0.03649 | 0.005 | -12.366
-4.5 | -0.408 | 0.03436 | 0.005 | -11.874
-4 | -0.364 | 0.03289 | 0.004 | -11.066
-3.5 | -0.32 | 0.03145 | 0.004 | -10.164
-3 | -0.335 | 0.01004 | 0.007 | -33.415
-2.5 | -0.28 | 0.00915 | 0.006 | -30.613
-2 | -0.225 | 0.0089 | 0.004 | -25.223
-1.5 | -0.169 | 0.00881 | 0.003 | -19.131
-1 | -0.113 | 0.00661 | 0.002 | -17.017
-0.5 | -0.056 | 0.00691 | 0.001 | -8.142
0 | 0 | 0.0068 | 0 | 0
0.5 | 0.057 | 0.00674 | -0.001 | 8.491
1 | 0.114 | 0.00645 | -0.002 | 17.732
1.5 | 0.171 | 0.00865 | -0.003 | 19.815
2 | 0.228 | 0.00873 | -0.004 | 26.13
2.5 | 0.285 | 0.00898 | -0.006 | 31.726
3 | 0.341 | 0.00985 | -0.007 | 34.65
3.5 | 0.32 | 0.03145 | -0.004 | 10.164
4 | 0.364 | 0.03289 | -0.004 | 11.066
4.5 | 0.408 | 0.03436 | -0.005 | 11.874
5 | 0.451 | 0.03649 | -0.005 | 12.366
5.5 | 0.494 | 0.03862 | -0.006 | 12.79
6 | 0.536 | 0.04087 | -0.006 | 13.107
6.5 | 0.576 | 0.04361 | -0.006 | 13.217
7 | 0.612 | 0.04689 | -0.007 | 13.054
7.5 | 0.644 | 0.05005 | -0.007 | 12.863
8 | 0.671 | 0.05375 | -0.008 | 12.484
8.5 | 0.694 | 0.0577 | -0.008 | 12.032
9 | 0.712 | 0.0626 | -0.009 | 11.37
9.5 | 0.724 | 0.06741 | -0.009 | 10.733
10 | 0.73 | 0.07376 | -0.01 | 9.891
10.5 | 0.73 | 0.07882 | -0.01 | 9.258
11 | 0.724 | 0.08669 | -0.01 | 8.356
11.5 | 0.714 | 0.09346 | -0.01 | 7.638
12 | 0.699 | 0.10273 | -0.01 | 6.801
12.5 | 0.679 | 0.11055 | -0.011 | 6.146
13 | 0.657 | 0.12097 | -0.011 | 5.429
13.5 | 0.632 | 0.1306 | -0.011 | 4.836
14 | 0.604 | 0.14206 | -0.011 | 4.253
14.5 | 0.576 | 0.1535 | -0.011 | 3.75
15 | 0.546 | 0.16611 | -0.011 | 3.289

## 20. Re 250k Mach 0.10 (2)
BIGFOIL.COM POLAR EXPORT
raf30md
RAF 30 MOD |  |  |  | Cl Max: | 0.8648 | at alpha= | 20 | deg
XFOIL ncrit=9 |  |  |  | L/D Max: | 44.3182 | at alpha= | 2.5 | deg
Re: | 250000 |  |  | Cd Min: | 0.2567 | at alpha= | 20 | deg
Mach: | 0.1 |  |  | Cl=0 at alpha= | 0 | deg
|  |  |  | @ Cl=0.1, Cd= | 0.0076565
|  |  |  | @ Cl=0.4, Cd= | 0.010058
|  |  |  | @ Cl=0.6, Cd= | 0.021066
alpha (deg) | Cl | Cd | Cm | Cl/Cd
-20 | -0.8643 | 0.25604 | 0.0821 | -3.3756
-19.5 | -0.8478 | 0.2494 | 0.0779 | -3.3994
-19 | -0.8324 | 0.24342 | 0.0726 | -3.4196
-17.5 | -0.7886 | 0.22117 | 0.06 | -3.5656
-17 | -0.7709 | 0.21404 | 0.0577 | -3.6017
-16.5 | -0.7554 | 0.20726 | 0.0544 | -3.6447
-16 | -0.7407 | 0.20014 | 0.0507 | -3.7009
-15.5 | -0.729 | 0.19343 | 0.0452 | -3.7688
-15 | -0.7223 | 0.18722 | 0.0392 | -3.858
-14.5 | -0.7108 | 0.17936 | 0.0349 | -3.963
-14 | -0.7024 | 0.16811 | 0.0319 | -4.1782
-13.5 | -0.6842 | 0.16064 | 0.0312 | -4.2592
-13 | -0.6726 | 0.15324 | 0.0286 | -4.3892
-12.5 | -0.664 | 0.14536 | 0.0252 | -4.568
-12 | -0.659 | 0.13676 | 0.021 | -4.8187
-11.5 | -0.6586 | 0.12744 | 0.0143 | -5.1679
-11 | -0.6579 | 0.11779 | 0.0079 | -5.5854
-10.5 | -0.6587 | 0.10738 | 0.002 | -6.1343
-10 | -0.6706 | 0.09553 | -0.0008 | -7.0198
-9.5 | -0.6615 | 0.09023 | -0.001 | -7.3313
-9 | -0.6771 | 0.07803 | -0.0102 | -8.6774
-8.5 | -0.7106 | 0.0664 | -0.0178 | -10.7018
-8 | -0.7222 | 0.05725 | -0.019 | -12.6148
-6.5 | -0.6802 | 0.02848 | -0.0101 | -23.8834
-6 | -0.6406 | 0.02351 | -0.0069 | -27.248
-5.5 | -0.5948 | 0.02061 | -0.0043 | -28.8598
-5 | -0.5515 | 0.01638 | -0.0019 | -33.6691
-4.5 | -0.5064 | 0.01457 | 0.0006 | -34.7563
-4 | -0.4647 | 0.01275 | 0.0034 | -36.4471
-3.5 | -0.4207 | 0.01156 | 0.0058 | -36.3927
-3 | -0.3864 | 0.00909 | 0.009 | -42.5083
-2.5 | -0.351 | 0.00791 | 0.0131 | -44.3742
-2 | -0.3114 | 0.00749 | 0.0169 | -41.5754
-1.5 | -0.2713 | 0.00729 | 0.0207 | -37.2154
-1 | -0.201 | 0.00742 | 0.0191 | -27.0889
-0.5 | -0.0986 | 0.00766 | 0.0095 | -12.8721
0 | 0 | 0.00776 | 0 | 0
0.5 | 0.0985 | 0.00766 | -0.0095 | 12.859
1 | 0.2011 | 0.00742 | -0.0191 | 27.1024
1.5 | 0.2713 | 0.00729 | -0.0207 | 37.2154
2 | 0.3115 | 0.00749 | -0.0169 | 41.5888
2.5 | 0.351 | 0.00792 | -0.0131 | 44.3182
3 | 0.3865 | 0.00909 | -0.009 | 42.5193
3.5 | 0.4208 | 0.01155 | -0.0058 | 36.4329
4 | 0.4648 | 0.01275 | -0.0034 | 36.4549
4.5 | 0.5064 | 0.01458 | -0.0006 | 34.7325
5 | 0.5516 | 0.01639 | 0.0019 | 33.6547
5.5 | 0.5947 | 0.02074 | 0.0043 | 28.6741
6 | 0.6405 | 0.02356 | 0.0069 | 27.1859
6.5 | 0.6802 | 0.02848 | 0.0101 | 23.8834
7 | 0.7027 | 0.04167 | 0.0161 | 16.8635
8 | 0.7224 | 0.05709 | 0.0191 | 12.6537
8.5 | 0.7184 | 0.06461 | 0.0188 | 11.119
9 | 0.6767 | 0.0782 | 0.01 | 8.6535
9.5 | 0.6641 | 0.08944 | 0.0017 | 7.4251
10 | 0.6741 | 0.09335 | 0.005 | 7.2212
10.5 | 0.6583 | 0.10755 | -0.0023 | 6.1209
11 | 0.658 | 0.11784 | -0.008 | 5.5838
11.5 | 0.658 | 0.12753 | -0.0149 | 5.1596
12 | 0.6591 | 0.13682 | -0.0212 | 4.8173
12.5 | 0.6647 | 0.14533 | -0.0253 | 4.5737
13 | 0.6732 | 0.15325 | -0.0285 | 4.3928
13.5 | 0.6844 | 0.16072 | -0.0314 | 4.2583
14 | 0.703 | 0.16822 | -0.0317 | 4.1791
14.5 | 0.7111 | 0.1795 | -0.035 | 3.9616
15 | 0.7226 | 0.18726 | -0.0393 | 3.8588
15.5 | 0.7309 | 0.19389 | -0.0447 | 3.7697
16 | 0.7412 | 0.20031 | -0.0507 | 3.7003
16.5 | 0.7559 | 0.20749 | -0.0544 | 3.6431
17 | 0.7713 | 0.21432 | -0.0578 | 3.5988
17.5 | 0.7888 | 0.22141 | -0.0602 | 3.5626
18 | 0.8088 | 0.23267 | -0.0619 | 3.4762
18.5 | 0.8208 | 0.23866 | -0.067 | 3.4392
19 | 0.8328 | 0.2439 | -0.0727 | 3.4145
19.5 | 0.8483 | 0.25001 | -0.078 | 3.3931
20 | 0.8648 | 0.2567 | -0.0822 | 3.3689

## 21. Re 250k Mach 0.25 (1)
BIGFOIL.COM POLAR EXPORT
raf30md
RAF 30 MOD |  |  |  | Cl Max: | 0.698 | at alpha= | 9 | deg
JavaFoil+Calcfoil stall+Eppler ext transition |  |  |  | L/D Max: | 38.24 | at alpha= | 3 | deg
Re: | 250000 |  |  | Cd Min: | 0.00654 | at alpha= | 1 | deg
Mach: | 0.25 |  |  | Cl=0 at alpha= | 0 | deg
|  |  |  | @ Cl=0.1, Cd= | 0.0066133
|  |  |  | @ Cl=0.4, Cd= | 0.25038
|  |  |  | @ Cl=0.6, Cd= | 0.25038
alpha (deg) | Cl | Cd | Cm | Cl/Cd
-14 | -0.291 | 0.25038 | 0.012 | -1.16
-13.5 | -0.363 | 0.20102 | 0.011 | -1.804
-13 | -0.429 | 0.16799 | 0.01 | -2.552
-12.5 | -0.49 | 0.14476 | 0.01 | -3.382
-12 | -0.545 | 0.12593 | 0.01 | -4.324
-11.5 | -0.593 | 0.11198 | 0.01 | -5.291
-11 | -0.632 | 0.09861 | 0.01 | -6.413
-10.5 | -0.663 | 0.08856 | 0.01 | -7.49
-10 | -0.685 | 0.07956 | 0.01 | -8.605
-9.5 | -0.696 | 0.07224 | 0.009 | -9.637
-9 | -0.698 | 0.06614 | 0.009 | -10.555
-8.5 | -0.691 | 0.06005 | 0.009 | -11.503
-8 | -0.675 | 0.05544 | 0.008 | -12.175
-7.5 | -0.652 | 0.05853 | 0.007 | -11.138
-7 | -0.623 | 0.04741 | 0.007 | -13.149
-6.5 | -0.589 | 0.04426 | 0.007 | -13.307
-6 | -0.548 | 0.0414 | 0.006 | -13.238
-5.5 | -0.506 | 0.03901 | 0.006 | -12.966
-5 | -0.463 | 0.03676 | 0.005 | -12.583
-4.5 | -0.418 | 0.03474 | 0.005 | -12.046
-4 | -0.374 | 0.03282 | 0.004 | -11.384
-3.5 | -0.328 | 0.03156 | 0.004 | -10.398
-3 | -0.345 | 0.00935 | 0.007 | -36.84
-2.5 | -0.288 | 0.00915 | 0.006 | -31.456
-2 | -0.231 | 0.00894 | 0.005 | -25.804
-1.5 | -0.173 | 0.00878 | 0.003 | -19.716
-1 | -0.116 | 0.00672 | 0.002 | -17.206
-0.5 | -0.058 | 0.00697 | 0.001 | -8.291
0 | 0 | 0.00684 | 0 | 0
0.5 | 0.059 | 0.00679 | -0.001 | 8.656
1 | 0.117 | 0.00654 | -0.002 | 17.951
1.5 | 0.176 | 0.00861 | -0.003 | 20.445
2 | 0.234 | 0.00876 | -0.005 | 26.766
2.5 | 0.293 | 0.00897 | -0.006 | 32.637
3 | 0.35 | 0.00916 | -0.007 | 38.24
3.5 | 0.328 | 0.03156 | -0.004 | 10.398
4 | 0.374 | 0.03282 | -0.004 | 11.384
4.5 | 0.418 | 0.03474 | -0.005 | 12.046
5 | 0.463 | 0.03676 | -0.005 | 12.583
5.5 | 0.506 | 0.03901 | -0.006 | 12.966
6 | 0.548 | 0.0414 | -0.006 | 13.238
6.5 | 0.589 | 0.04426 | -0.007 | 13.307
7 | 0.623 | 0.04741 | -0.007 | 13.149
7.5 | 0.652 | 0.05853 | -0.007 | 11.138
8 | 0.675 | 0.05544 | -0.008 | 12.175
8.5 | 0.691 | 0.06005 | -0.009 | 11.503
9 | 0.698 | 0.06614 | -0.009 | 10.555
9.5 | 0.696 | 0.07224 | -0.009 | 9.637
10 | 0.685 | 0.07956 | -0.009 | 8.605
10.5 | 0.663 | 0.08856 | -0.009 | 7.49
11 | 0.632 | 0.09861 | -0.009 | 6.413
11.5 | 0.593 | 0.11198 | -0.01 | 5.291
12 | 0.545 | 0.12593 | -0.01 | 4.324
12.5 | 0.49 | 0.14476 | -0.01 | 3.382
13 | 0.429 | 0.16799 | -0.01 | 2.552
13.5 | 0.363 | 0.20102 | -0.011 | 1.804
14 | 0.291 | 0.25038 | -0.011 | 1.16

## 22. Re 250k Mach 0.25 (2)
BIGFOIL.COM POLAR EXPORT
raf30md
RAF 30 MOD |  |  |  | Cl Max: | 0.8824 | at alpha= | 20 | deg
XFOIL ncrit=9 |  |  |  | L/D Max: | 44.0392 | at alpha= | 2.5 | deg
Re: | 250000 |  |  | Cd Min: | 0.26165 | at alpha= | 20 | deg
Mach: | 0.25 |  |  | Cl=0 at alpha= | 0 | deg
|  |  |  | @ Cl=0.1, Cd= | 0.0077818
|  |  |  | @ Cl=0.4, Cd= | 0.010256
|  |  |  | @ Cl=0.6, Cd= | 0.020864
alpha (deg) | Cl | Cd | Cm | Cl/Cd
-20 | -0.882 | 0.26097 | 0.0858 | -3.3797
-19.5 | -0.8645 | 0.2544 | 0.0809 | -3.3982
-19 | -0.85 | 0.24901 | 0.075 | -3.4135
-18.5 | -0.8374 | 0.24365 | 0.0694 | -3.4369
-17.5 | -0.7991 | 0.22494 | 0.0641 | -3.5525
-17 | -0.7821 | 0.21797 | 0.0608 | -3.5881
-16.5 | -0.7658 | 0.21089 | 0.0571 | -3.6313
-16 | -0.75 | 0.20355 | 0.053 | -3.6846
-15.5 | -0.7411 | 0.19791 | 0.0461 | -3.7446
-15 | -0.7305 | 0.191 | 0.041 | -3.8246
-14.5 | -0.7177 | 0.18291 | 0.0367 | -3.9238
-14 | -0.6988 | 0.17165 | 0.0364 | -4.0711
-13.5 | -0.6842 | 0.16425 | 0.0339 | -4.1656
-13 | -0.6726 | 0.15655 | 0.0307 | -4.2964
-12.5 | -0.6633 | 0.1485 | 0.027 | -4.4667
-12 | -0.6609 | 0.13982 | 0.0204 | -4.7268
-11.5 | -0.6568 | 0.13103 | 0.0147 | -5.0126
-11 | -0.6536 | 0.12146 | 0.0094 | -5.3812
-10.5 | -0.647 | 0.11282 | 0.0107 | -5.7348
-10 | -0.6425 | 0.10483 | 0.0075 | -6.129
-9.5 | -0.6459 | 0.09511 | 0.0019 | -6.7911
-8.5 | -0.6969 | 0.07106 | -0.0195 | -9.8072
-8 | -0.7165 | 0.06399 | -0.0198 | -11.1971
-7.5 | -0.715 | 0.0526 | -0.0199 | -13.5932
-7 | -0.7007 | 0.04601 | -0.0183 | -15.2293
-6.5 | -0.6881 | 0.03223 | -0.0135 | -21.3497
-6 | -0.6554 | 0.02562 | -0.0096 | -25.5816
-5.5 | -0.6113 | 0.022 | -0.0063 | -27.7864
-5 | -0.5668 | 0.01735 | -0.0034 | -32.6686
-4.5 | -0.5205 | 0.01524 | -0.0007 | -34.1535
-4 | -0.4775 | 0.0132 | 0.0024 | -36.1742
-3.5 | -0.4329 | 0.01187 | 0.0052 | -36.4701
-3 | -0.3931 | 0.00992 | 0.0082 | -39.627
-2.5 | -0.3598 | 0.00817 | 0.0125 | -44.0392
-2 | -0.3203 | 0.00766 | 0.0167 | -41.8146
-1.5 | -0.2795 | 0.00746 | 0.0206 | -37.4665
-1 | -0.2256 | 0.00747 | 0.0226 | -30.2008
-0.5 | -0.1137 | 0.00777 | 0.0118 | -14.6332
0 | 0 | 0.00787 | 0 | 0
0.5 | 0.1134 | 0.00777 | -0.0117 | 14.5946
1 | 0.2255 | 0.00747 | -0.0226 | 30.1874
1.5 | 0.2795 | 0.00746 | -0.0206 | 37.4665
2 | 0.3203 | 0.00766 | -0.0167 | 41.8146
2.5 | 0.3598 | 0.00817 | -0.0125 | 44.0392
3 | 0.3931 | 0.00992 | -0.0082 | 39.627
3.5 | 0.433 | 0.01186 | -0.0052 | 36.5093
4 | 0.4776 | 0.0132 | -0.0024 | 36.1818
4.5 | 0.5206 | 0.01524 | 0.0007 | 34.1601
5 | 0.5669 | 0.01736 | 0.0034 | 32.6555
5.5 | 0.6113 | 0.02206 | 0.0063 | 27.7108
6 | 0.6553 | 0.02565 | 0.0096 | 25.5478
6.5 | 0.688 | 0.03222 | 0.0135 | 21.3532
7 | 0.7005 | 0.04601 | 0.0184 | 15.225
7.5 | 0.7147 | 0.05261 | 0.02 | 13.5849
8 | 0.7163 | 0.06386 | 0.0199 | 11.2167
8.5 | 0.6889 | 0.07042 | 0.0194 | 9.7827
9 | 0.6634 | 0.08068 | 0.0126 | 8.2226
9.5 | 0.6465 | 0.09499 | -0.0018 | 6.806
10 | 0.6451 | 0.10404 | -0.0069 | 6.2005
10.5 | 0.655 | 0.11069 | -0.0079 | 5.9174
11 | 0.6537 | 0.12149 | -0.0095 | 5.3807
11.5 | 0.6568 | 0.13104 | -0.0149 | 5.0122
12 | 0.6605 | 0.13982 | -0.0209 | 4.7239
12.5 | 0.664 | 0.14844 | -0.027 | 4.4732
13 | 0.6731 | 0.15659 | -0.0307 | 4.2985
13.5 | 0.6846 | 0.16429 | -0.034 | 4.167
14 | 0.6994 | 0.1717 | -0.0364 | 4.0734
14.5 | 0.7179 | 0.18305 | -0.0367 | 3.9219
15 | 0.7307 | 0.19108 | -0.041 | 3.8241
15.5 | 0.7425 | 0.19829 | -0.0458 | 3.7445
16 | 0.7505 | 0.20373 | -0.053 | 3.6838
16.5 | 0.7662 | 0.21112 | -0.0571 | 3.6292
17 | 0.7825 | 0.21825 | -0.0609 | 3.5853
17.5 | 0.7995 | 0.22526 | -0.0642 | 3.5492
18 | 0.8238 | 0.23754 | -0.0645 | 3.468
18.5 | 0.8377 | 0.24404 | -0.0695 | 3.4326
19 | 0.8504 | 0.24949 | -0.0751 | 3.4086
19.5 | 0.865 | 0.25499 | -0.081 | 3.3923
20 | 0.8824 | 0.26165 | -0.0859 | 3.3724

## 23. Re 250k Mach 0.50 (1)
BIGFOIL.COM POLAR EXPORT
raf30md
RAF 30 MOD |  |  |  | Cl Max: | 1.027 | at alpha= | 20 | deg
JavaFoil+Calcfoil stall+Eppler ext transition |  |  |  | L/D Max: | 34.937 | at alpha= | 2.5 | deg
Re: | 250000 |  |  | Cd Min: | 0.00674 | at alpha= | 0.5 | deg
Mach: | 0.5 |  |  | Cl=0 at alpha= | 0 | deg
|  |  |  | @ Cl=0.1, Cd= | 0.0067505
|  |  |  | @ Cl=0.4, Cd= | 0.033267
|  |  |  | @ Cl=0.6, Cd= | 0.14363
alpha (deg) | Cl | Cd | Cm | Cl/Cd
-20 | -1.026 | 0.25402 | 0.027 | -4.037
-19.5 | -1.002 | 0.2486 | 0.027 | -4.031
-19 | -0.978 | 0.23593 | 0.026 | -4.147
-18.5 | -0.954 | 0.23217 | 0.026 | -4.11
-18 | -0.93 | 0.22741 | 0.025 | -4.09
-17.5 | -0.907 | 0.21656 | 0.025 | -4.187
-17 | -0.877 | 0.1989 | 0.022 | -4.409
-16.5 | -0.851 | 0.20205 | 0.021 | -4.211
-16 | -0.826 | 0.19893 | 0.02 | -4.152
-15.5 | -0.801 | 0.19326 | 0.019 | -4.145
-15 | -0.776 | 0.18935 | 0.019 | -4.099
-14.5 | -0.752 | 0.17166 | 0.018 | -4.38
-14 | -0.727 | 0.16538 | 0.018 | -4.394
-13.5 | -0.701 | 0.17805 | 0.017 | -3.938
-13 | -0.676 | 0.17157 | 0.016 | -3.94
-12.5 | -0.649 | 0.15331 | 0.014 | -4.235
-12 | -0.623 | 0.14445 | 0.013 | -4.316
-11.5 | -0.598 | 0.14356 | 0.013 | -4.166
-11 | -0.573 | 0.1419 | 0.012 | -4.036
-10.5 | -0.547 | 0.13434 | 0.012 | -4.074
-10 | -0.522 | 0.13121 | 0.011 | -3.976
-9.5 | -0.496 | 0.12788 | 0.011 | -3.88
-9 | -0.47 | 0.12501 | 0.01 | -3.763
-8.5 | -0.445 | 0.12245 | 0.01 | -3.631
-8 | -0.418 | 0.10211 | 0.008 | -4.095
-7.5 | -0.392 | 0.09789 | 0.007 | -4.003
-7 | -0.622 | 0.05694 | 0.008 | -10.918
-6.5 | -0.625 | 0.04966 | 0.007 | -12.583
-6 | -0.591 | 0.04461 | 0.007 | -13.253
-5.5 | -0.552 | 0.04097 | 0.006 | -13.468
-5 | -0.508 | 0.03808 | 0.006 | -13.353
-4.5 | -0.462 | 0.03571 | 0.005 | -12.949
-4 | -0.414 | 0.03375 | 0.005 | -12.278
-3.5 | -0.365 | 0.03206 | 0.004 | -11.38
-3 | -0.314 | 0.03067 | 0.004 | -10.247
-2.5 | -0.321 | 0.00953 | 0.006 | -33.669
-2 | -0.257 | 0.00924 | 0.005 | -27.866
-1.5 | -0.193 | 0.00911 | 0.004 | -21.238
-1 | -0.129 | 0.00694 | 0.003 | -18.618
-0.5 | -0.065 | 0.00692 | 0.001 | -9.345
0 | 0 | 0.00708 | 0 | 0
0.5 | 0.066 | 0.00674 | -0.001 | 9.742
1 | 0.131 | 0.00676 | -0.003 | 19.413
1.5 | 0.197 | 0.00893 | -0.004 | 22.023
2 | 0.262 | 0.00906 | -0.005 | 28.905
2.5 | 0.327 | 0.00935 | -0.006 | 34.937
3 | 0.314 | 0.03067 | -0.004 | 10.247
3.5 | 0.365 | 0.03206 | -0.004 | 11.38
4 | 0.414 | 0.03375 | -0.005 | 12.278
4.5 | 0.462 | 0.03571 | -0.005 | 12.949
5 | 0.508 | 0.03808 | -0.006 | 13.353
5.5 | 0.552 | 0.04097 | -0.006 | 13.468
6 | 0.591 | 0.04461 | -0.007 | 13.253
6.5 | 0.625 | 0.04941 | -0.007 | 12.648
7 | 0.622 | 0.05656 | -0.008 | 10.991
7.5 | 0.392 | 0.09708 | -0.007 | 4.037
8 | 0.418 | 0.10278 | -0.008 | 4.068
8.5 | 0.445 | 0.12245 | -0.009 | 3.631
9 | 0.47 | 0.12501 | -0.01 | 3.763
9.5 | 0.496 | 0.12788 | -0.01 | 3.88
10 | 0.522 | 0.13044 | -0.011 | 4
10.5 | 0.547 | 0.13352 | -0.011 | 4.099
11 | 0.573 | 0.13678 | -0.012 | 4.188
11.5 | 0.598 | 0.14356 | -0.012 | 4.166
12 | 0.623 | 0.14445 | -0.013 | 4.316
12.5 | 0.649 | 0.15331 | -0.014 | 4.235
13 | 0.676 | 0.17157 | -0.016 | 3.94
13.5 | 0.701 | 0.17805 | -0.016 | 3.938
14 | 0.727 | 0.16635 | -0.017 | 4.369
14.5 | 0.752 | 0.17177 | -0.018 | 4.377
15 | 0.777 | 0.17497 | -0.018 | 4.438
15.5 | 0.802 | 0.1781 | -0.019 | 4.5
16 | 0.826 | 0.18628 | -0.02 | 4.436
16.5 | 0.851 | 0.20205 | -0.02 | 4.211
17 | 0.877 | 0.1989 | -0.022 | 4.409
17.5 | 0.907 | 0.21787 | -0.024 | 4.162
18 | 0.929 | 0.23534 | -0.024 | 3.949
18.5 | 0.954 | 0.24121 | -0.025 | 3.954
19 | 0.978 | 0.23777 | -0.026 | 4.115
19.5 | 1.002 | 0.24876 | -0.026 | 4.029
20 | 1.027 | 0.24867 | -0.027 | 4.129

## 24. Re 250k Mach 0.50 (2)
BIGFOIL.COM POLAR EXPORT
raf30md
RAF 30 MOD |  |  |  | Cl Max: | 0.9727 | at alpha= | 20 | deg
XFOIL ncrit=9 |  |  |  | L/D Max: | 42.1244 | at alpha= | 2 | deg
Re: | 250000 |  |  | Cd Min: | 0.29149 | at alpha= | 20 | deg
Mach: | 0.5 |  |  | Cl=0 at alpha= | 0 | deg
|  |  |  | @ Cl=0.1, Cd= | 0.0078924
|  |  |  | @ Cl=0.4, Cd= | 0.01046
|  |  |  | @ Cl=0.6, Cd= | 0.020894
alpha (deg) | Cl | Cd | Cm | Cl/Cd
-20 | -0.9724 | 0.29091 | 0.1003 | -3.3426
-19 | -0.9281 | 0.27017 | 0.0917 | -3.4352
-18.5 | -0.9065 | 0.26139 | 0.0877 | -3.468
-18 | -0.8852 | 0.25309 | 0.0831 | -3.4976
-17.5 | -0.864 | 0.24475 | 0.0784 | -3.5301
-17 | -0.8429 | 0.23636 | 0.0735 | -3.5662
-16.5 | -0.8235 | 0.22905 | 0.0671 | -3.5953
-16 | -0.8114 | 0.22386 | 0.0597 | -3.6246
-15.5 | -0.786 | 0.211 | 0.0574 | -3.7251
-15 | -0.7641 | 0.20208 | 0.0546 | -3.7812
-14.5 | -0.7445 | 0.19385 | 0.0507 | -3.8406
-14 | -0.726 | 0.18551 | 0.0465 | -3.9135
-13.5 | -0.7088 | 0.17714 | 0.0419 | -4.0014
-13 | -0.7009 | 0.17016 | 0.0345 | -4.1191
-12.5 | -0.6887 | 0.16168 | 0.0291 | -4.2596
-12 | -0.6702 | 0.15059 | 0.0277 | -4.4505
-11.5 | -0.6516 | 0.14272 | 0.0261 | -4.5656
-11 | -0.644 | 0.1343 | 0.0207 | -4.7952
-10.5 | -0.6443 | 0.12562 | 0.0122 | -5.129
-10 | -0.6315 | 0.1157 | 0.0119 | -5.4581
-9.5 | -0.6193 | 0.10787 | 0.0101 | -5.7412
-9 | -0.6252 | 0.09827 | 0.0007 | -6.3621
-8.5 | -0.6287 | 0.08766 | -0.0047 | -7.172
-8 | -0.6198 | 0.08017 | -0.0048 | -7.7311
-7.5 | -0.6321 | 0.06593 | -0.0146 | -9.5874
-7 | -0.6583 | 0.05267 | -0.0245 | -12.4986
-6.5 | -0.6746 | 0.04462 | -0.0238 | -15.1188
-6 | -0.6708 | 0.03739 | -0.0211 | -17.9406
-5.5 | -0.6555 | 0.03022 | -0.0168 | -21.6909
-5 | -0.6265 | 0.02358 | -0.0119 | -26.5691
-4.5 | -0.5825 | 0.01917 | -0.0075 | -30.386
-4 | -0.5303 | 0.01607 | -0.0031 | -32.9994
-3.5 | -0.4832 | 0.01364 | 0.0014 | -35.4252
-3 | -0.4358 | 0.01209 | 0.0057 | -36.0463
-2.5 | -0.3936 | 0.01014 | 0.0099 | -38.8166
-2 | -0.3588 | 0.00852 | 0.0154 | -42.1127
-1.5 | -0.3065 | 0.00816 | 0.0185 | -37.5613
-0.5 | -0.114 | 0.00789 | 0.009 | -14.4487
0 | 0 | 0.00791 | 0 | 0
0.5 | 0.1138 | 0.00789 | -0.009 | 14.4233
1 | 0.216 | 0.0079 | -0.0148 | 27.3418
1.5 | 0.3065 | 0.00816 | -0.0185 | 37.5613
2 | 0.3589 | 0.00852 | -0.0155 | 42.1244
2.5 | 0.3934 | 0.01016 | -0.0099 | 38.7205
3 | 0.4359 | 0.01209 | -0.0057 | 36.0546
3.5 | 0.4833 | 0.01364 | -0.0014 | 35.4326
4 | 0.5303 | 0.01607 | 0.0031 | 32.9994
4.5 | 0.5826 | 0.01915 | 0.0075 | 30.423
5 | 0.6266 | 0.02356 | 0.0119 | 26.5959
5.5 | 0.6562 | 0.03008 | 0.0168 | 21.8152
6 | 0.6701 | 0.03762 | 0.021 | 17.8123
6.5 | 0.6744 | 0.04459 | 0.0238 | 15.1245
7 | 0.6578 | 0.05271 | 0.0245 | 12.4796
7.5 | 0.6315 | 0.06614 | 0.0145 | 9.5479
8 | 0.6192 | 0.08033 | 0.0044 | 7.7082
8.5 | 0.6275 | 0.08788 | 0.0038 | 7.1404
9 | 0.6278 | 0.09807 | 0.0004 | 6.4015
9.5 | 0.6196 | 0.10788 | -0.0102 | 5.7434
10 | 0.632 | 0.11569 | -0.0117 | 5.4629
10.5 | 0.6446 | 0.12563 | -0.0122 | 5.1309
11 | 0.6445 | 0.13429 | -0.0207 | 4.7993
11.5 | 0.6525 | 0.14253 | -0.0259 | 4.578
12 | 0.6723 | 0.15064 | -0.0272 | 4.463
12.5 | 0.6893 | 0.16168 | -0.029 | 4.2634
13 | 0.7005 | 0.17011 | -0.0347 | 4.1179
13.5 | 0.7094 | 0.17716 | -0.0418 | 4.0043
14 | 0.7263 | 0.18557 | -0.0466 | 3.9139
14.5 | 0.7448 | 0.19395 | -0.0507 | 3.8402
15 | 0.7644 | 0.20217 | -0.0546 | 3.781
15.5 | 0.786 | 0.21097 | -0.0575 | 3.7256
16 | 0.8116 | 0.22401 | -0.0597 | 3.6231
16.5 | 0.8236 | 0.2292 | -0.0672 | 3.5934
17 | 0.8432 | 0.23661 | -0.0735 | 3.5637
17.5 | 0.8643 | 0.24504 | -0.0784 | 3.5272
18 | 0.8855 | 0.25346 | -0.0831 | 3.4936
18.5 | 0.9067 | 0.2618 | -0.0877 | 3.4633
19 | 0.9285 | 0.27072 | -0.0917 | 3.4297
20 | 0.9727 | 0.29149 | -0.1003 | 3.337

## 25. Re 500k Mach 0.00 (1)
BIGFOIL.COM POLAR EXPORT
raf30md
RAF 30 MOD |  |  |  | Cl Max: | 0.738 | at alpha= | 10.5 | deg
JavaFoil+Calcfoil stall+Eppler ext transition |  |  |  | L/D Max: | 55.869 | at alpha= | 4.5 | deg
Re: | 500000 |  |  | Cd Min: | 0.00495 | at alpha= | 1 | deg
Mach: | 0 |  |  | Cl=0 at alpha= | 0 | deg
|  |  |  | @ Cl=0.1, Cd= | 0.0050139
|  |  |  | @ Cl=0.4, Cd= | 0.0085473
|  |  |  | @ Cl=0.6, Cd= | 0.15056
alpha (deg) | Cl | Cd | Cm | Cl/Cd
-15.5 | -0.561 | 0.15056 | 0.013 | -3.725
-15 | -0.587 | 0.14135 | 0.013 | -4.154
-14.5 | -0.613 | 0.13313 | 0.013 | -4.604
-14 | -0.638 | 0.12277 | 0.012 | -5.195
-13.5 | -0.661 | 0.11395 | 0.012 | -5.803
-13 | -0.683 | 0.10614 | 0.012 | -6.431
-12.5 | -0.701 | 0.09986 | 0.012 | -7.024
-12 | -0.717 | 0.09104 | 0.011 | -7.875
-11.5 | -0.729 | 0.08414 | 0.011 | -8.659
-11 | -0.736 | 0.07782 | 0.011 | -9.456
-10.5 | -0.738 | 0.07236 | 0.011 | -10.201
-10 | -0.735 | 0.06726 | 0.01 | -10.933
-9.5 | -0.727 | 0.06214 | 0.01 | -11.702
-9 | -0.714 | 0.0577 | 0.009 | -12.367
-8.5 | -0.695 | 0.05393 | 0.009 | -12.88
-8 | -0.67 | 0.05031 | 0.008 | -13.32
-7.5 | -0.642 | 0.04699 | 0.008 | -13.669
-7 | -0.61 | 0.0443 | 0.007 | -13.774
-6.5 | -0.574 | 0.0414 | 0.007 | -13.876
-6 | -0.534 | 0.03895 | 0.006 | -13.703
-5.5 | -0.492 | 0.03678 | 0.006 | -13.378
-5 | -0.45 | 0.03481 | 0.005 | -12.915
-4.5 | -0.496 | 0.00925 | 0.01 | -53.674
-4 | -0.443 | 0.00903 | 0.009 | -49.062
-3.5 | -0.389 | 0.00871 | 0.008 | -44.642
-3 | -0.334 | 0.00851 | 0.007 | -39.242
-2.5 | -0.279 | 0.00776 | 0.006 | -35.953
-2 | -0.224 | 0.00753 | 0.004 | -29.679
-1.5 | -0.168 | 0.00742 | 0.003 | -22.631
-1 | -0.112 | 0.0051 | 0.002 | -21.956
-0.5 | -0.056 | 0.00537 | 0.001 | -10.433
0 | 0 | 0.00517 | 0 | 0
0.5 | 0.057 | 0.00521 | -0.001 | 10.926
1 | 0.114 | 0.00495 | -0.002 | 22.975
1.5 | 0.171 | 0.00726 | -0.003 | 23.489
2 | 0.227 | 0.00737 | -0.004 | 30.808
2.5 | 0.283 | 0.00759 | -0.006 | 37.335
3 | 0.339 | 0.00833 | -0.007 | 40.776
3.5 | 0.395 | 0.00852 | -0.008 | 46.4
4 | 0.45 | 0.00882 | -0.009 | 51.022
4.5 | 0.505 | 0.00903 | -0.01 | 55.869
5 | 0.45 | 0.03481 | -0.005 | 12.915
5.5 | 0.492 | 0.03678 | -0.006 | 13.378
6 | 0.534 | 0.03895 | -0.006 | 13.703
6.5 | 0.574 | 0.0414 | -0.007 | 13.876
7 | 0.61 | 0.0443 | -0.007 | 13.774
7.5 | 0.642 | 0.04699 | -0.007 | 13.669
8 | 0.67 | 0.05031 | -0.008 | 13.32
8.5 | 0.695 | 0.05393 | -0.009 | 12.88
9 | 0.714 | 0.0577 | -0.009 | 12.367
9.5 | 0.727 | 0.06214 | -0.01 | 11.702
10 | 0.735 | 0.06726 | -0.01 | 10.933
10.5 | 0.738 | 0.07236 | -0.01 | 10.201
11 | 0.736 | 0.07782 | -0.011 | 9.456
11.5 | 0.729 | 0.08414 | -0.011 | 8.659
12 | 0.717 | 0.09104 | -0.011 | 7.875
12.5 | 0.701 | 0.09986 | -0.011 | 7.024
13 | 0.683 | 0.10614 | -0.012 | 6.431
13.5 | 0.661 | 0.11395 | -0.012 | 5.803
14 | 0.638 | 0.12277 | -0.012 | 5.195
14.5 | 0.613 | 0.13313 | -0.012 | 4.604
15 | 0.587 | 0.14135 | -0.013 | 4.154
15.5 | 0.561 | 0.15056 | -0.013 | 3.725

## 26. Re 500k Mach 0.00 (2)
BIGFOIL.COM POLAR EXPORT
raf30md
RAF 30 MOD |  |  |  | Cl Max: | 0.7763 | at alpha= | 8 | deg
XFOIL ncrit=9 |  |  |  | L/D Max: | 47.0492 | at alpha= | 2.5 | deg
Re: | 500000 |  |  | Cd Min: | 0.14894 | at alpha= | 13 | deg
Mach: | 0 |  |  | Cl=0 at alpha= | 0.00071327 | deg
|  |  |  | @ Cl=0.1, Cd= | 0.0052043
|  |  |  | @ Cl=0.4, Cd= | 0.0092584
|  |  |  | @ Cl=0.6, Cd= | 0.014805
alpha (deg) | Cl | Cd | Cm | Cl/Cd
0 | -0.0001 | 0.00497 | 0 | -0.020121
0.5 | 0.07 | 0.00505 | -0.0023 | 13.8614
1 | 0.1361 | 0.00539 | -0.0037 | 25.2505
1.5 | 0.2094 | 0.00579 | -0.0072 | 36.1658
2 | 0.2846 | 0.00625 | -0.0114 | 45.536
2.5 | 0.3444 | 0.00732 | -0.0132 | 47.0492
3 | 0.3817 | 0.00898 | -0.0104 | 42.5056
3.5 | 0.4264 | 0.00966 | -0.0083 | 44.1408
4 | 0.4714 | 0.01042 | -0.0061 | 45.2399
4.5 | 0.5151 | 0.01154 | -0.0037 | 44.636
5 | 0.5589 | 0.01275 | -0.0015 | 43.8353
5.5 | 0.6011 | 0.01486 | 0.0013 | 40.4509
6 | 0.6473 | 0.01599 | 0.0031 | 40.4816
6.5 | 0.6866 | 0.02019 | 0.0057 | 34.0069
7 | 0.7285 | 0.02311 | 0.0084 | 31.5232
7.5 | 0.7645 | 0.02743 | 0.0114 | 27.8709
8 | 0.7763 | 0.03724 | 0.0162 | 20.8459
8.5 | 0.7515 | 0.05392 | 0.0204 | 13.9373
9 | 0.732 | 0.06324 | 0.0204 | 11.575
9.5 | 0.6846 | 0.08001 | 0.0073 | 8.5564
10 | 0.6725 | 0.09182 | -0.0004 | 7.3241
10.5 | 0.6661 | 0.10241 | -0.006 | 6.5042
11 | 0.665 | 0.11171 | -0.0103 | 5.9529
11.5 | 0.6711 | 0.11876 | -0.0126 | 5.6509
12 | 0.6727 | 0.12743 | -0.0156 | 5.279
12.5 | 0.6677 | 0.13963 | -0.0202 | 4.7819
13 | 0.674 | 0.14894 | -0.0243 | 4.5253

## 27. Re 500k Mach 0.10 (1)
BIGFOIL.COM POLAR EXPORT
raf30md
RAF 30 MOD |  |  |  | Cl Max: | 0.731 | at alpha= | 10.5 | deg
JavaFoil+Calcfoil stall+Eppler ext transition |  |  |  | L/D Max: | 55.705 | at alpha= | 4.5 | deg
Re: | 500000 |  |  | Cd Min: | 0.00497 | at alpha= | 1 | deg
Mach: | 0.1 |  |  | Cl=0 at alpha= | 0 | deg
|  |  |  | @ Cl=0.1, Cd= | 0.0050216
|  |  |  | @ Cl=0.4, Cd= | 0.0080669
|  |  |  | @ Cl=0.6, Cd= | 0.1591
alpha (deg) | Cl | Cd | Cm | Cl/Cd
-15.5 | -0.517 | 0.1591 | 0.013 | -3.251
-15 | -0.547 | 0.14637 | 0.013 | -3.735
-14.5 | -0.576 | 0.13659 | 0.012 | -4.218
-14 | -0.605 | 0.12786 | 0.012 | -4.73
-13.5 | -0.632 | 0.11665 | 0.012 | -5.419
-13 | -0.657 | 0.10885 | 0.012 | -6.04
-12.5 | -0.68 | 0.10072 | 0.012 | -6.754
-12 | -0.7 | 0.09354 | 0.011 | -7.478
-11.5 | -0.715 | 0.08535 | 0.011 | -8.376
-11 | -0.725 | 0.07997 | 0.011 | -9.072
-10.5 | -0.731 | 0.07291 | 0.011 | -10.023
-10 | -0.73 | 0.06816 | 0.01 | -10.716
-9.5 | -0.724 | 0.06261 | 0.01 | -11.57
-9 | -0.713 | 0.05825 | 0.009 | -12.232
-8.5 | -0.695 | 0.05417 | 0.009 | -12.828
-8 | -0.671 | 0.05046 | 0.008 | -13.304
-7.5 | -0.644 | 0.04708 | 0.008 | -13.681
-7 | -0.612 | 0.04435 | 0.007 | -13.808
-6.5 | -0.577 | 0.04146 | 0.007 | -13.912
-6 | -0.536 | 0.03894 | 0.006 | -13.766
-5.5 | -0.494 | 0.03682 | 0.006 | -13.424
-5 | -0.452 | 0.03487 | 0.005 | -12.953
-4.5 | -0.499 | 0.00932 | 0.01 | -53.499
-4 | -0.445 | 0.00908 | 0.009 | -48.978
-3.5 | -0.391 | 0.0082 | 0.008 | -47.63
-3 | -0.336 | 0.00849 | 0.007 | -39.543
-2.5 | -0.28 | 0.00773 | 0.006 | -36.245
-2 | -0.225 | 0.0076 | 0.004 | -29.563
-1.5 | -0.169 | 0.00738 | 0.003 | -22.864
-1 | -0.113 | 0.00512 | 0.002 | -21.989
-0.5 | -0.056 | 0.00534 | 0.001 | -10.542
0 | 0 | 0.00524 | 0 | 0
0.5 | 0.057 | 0.00518 | -0.001 | 11.041
1 | 0.114 | 0.00497 | -0.002 | 23.021
1.5 | 0.171 | 0.00722 | -0.003 | 23.734
2 | 0.228 | 0.00743 | -0.004 | 30.697
2.5 | 0.285 | 0.00757 | -0.006 | 37.652
3 | 0.341 | 0.0083 | -0.007 | 41.092
3.5 | 0.397 | 0.00802 | -0.008 | 49.523
4 | 0.452 | 0.00888 | -0.009 | 50.953
4.5 | 0.507 | 0.0091 | -0.01 | 55.705
5 | 0.452 | 0.03487 | -0.005 | 12.953
5.5 | 0.494 | 0.03682 | -0.006 | 13.424
6 | 0.536 | 0.03894 | -0.006 | 13.766
6.5 | 0.577 | 0.04146 | -0.007 | 13.912
7 | 0.612 | 0.04435 | -0.007 | 13.808
7.5 | 0.644 | 0.04708 | -0.007 | 13.681
8 | 0.671 | 0.05046 | -0.008 | 13.304
8.5 | 0.695 | 0.05417 | -0.009 | 12.828
9 | 0.713 | 0.05825 | -0.009 | 12.232
9.5 | 0.724 | 0.06261 | -0.01 | 11.57
10 | 0.73 | 0.06816 | -0.01 | 10.716
10.5 | 0.731 | 0.07291 | -0.01 | 10.023
11 | 0.725 | 0.07997 | -0.011 | 9.072
11.5 | 0.715 | 0.08535 | -0.011 | 8.376
12 | 0.7 | 0.09354 | -0.011 | 7.478
12.5 | 0.68 | 0.10072 | -0.011 | 6.754
13 | 0.657 | 0.10885 | -0.012 | 6.04
13.5 | 0.632 | 0.11665 | -0.012 | 5.419
14 | 0.605 | 0.12786 | -0.012 | 4.73
14.5 | 0.576 | 0.13659 | -0.012 | 4.218
15 | 0.547 | 0.14637 | -0.012 | 3.735
15.5 | 0.517 | 0.1591 | -0.013 | 3.251

## 28. Re 500k Mach 0.10 (2)
BIGFOIL.COM POLAR EXPORT
raf30md
RAF 30 MOD |  |  |  | Cl Max: | 0.8458 | at alpha= | 19.5 | deg
XFOIL ncrit=9 |  |  |  | L/D Max: | 46.7703 | at alpha= | 2.5 | deg
Re: | 500000 |  |  | Cd Min: | 0.25518 | at alpha= | -20 | deg
Mach: | 0.1 |  |  | Cl=0 at alpha= | 0.00071839 | deg
|  |  |  | @ Cl=0.1, Cd= | 0.0052225
|  |  |  | @ Cl=0.4, Cd= | 0.0092785
|  |  |  | @ Cl=0.6, Cd= | 0.014811
alpha (deg) | Cl | Cd | Cm | Cl/Cd
-20 | -0.8623 | 0.25518 | 0.0788 | -3.3792
-19.5 | -0.8452 | 0.2472 | 0.0764 | -3.4191
-19 | -0.8293 | 0.24089 | 0.0728 | -3.4427
-18.5 | -0.8134 | 0.23438 | 0.069 | -3.4704
-18 | -0.7977 | 0.22753 | 0.0651 | -3.5059
-17.5 | -0.7821 | 0.22046 | 0.0612 | -3.5476
-17 | -0.7668 | 0.2129 | 0.0567 | -3.6017
-16.5 | -0.7546 | 0.20546 | 0.0514 | -3.6727
-16 | -0.7421 | 0.19769 | 0.0469 | -3.7539
-15.5 | -0.7292 | 0.18844 | 0.0442 | -3.8697
-15 | -0.7141 | 0.18185 | 0.0417 | -3.9269
-14.5 | -0.701 | 0.17482 | 0.0385 | -4.0098
-14 | -0.6898 | 0.16677 | 0.0342 | -4.1362
-13.5 | -0.6825 | 0.15823 | 0.0287 | -4.3133
-13 | -0.6737 | 0.14946 | 0.0245 | -4.5076
-12.5 | -0.6665 | 0.14049 | 0.0206 | -4.7441
-12 | -0.6724 | 0.12842 | 0.0166 | -5.2359
-11.5 | -0.6669 | 0.12055 | 0.0138 | -5.5321
-11 | -0.6606 | 0.11334 | 0.0113 | -5.8285
-10.5 | -0.6605 | 0.1043 | 0.0071 | -6.3327
-10 | -0.6651 | 0.0942 | 0.0019 | -7.0605
-9.5 | -0.6761 | 0.08252 | -0.0052 | -8.1932
-9 | -0.7153 | 0.06546 | -0.0201 | -10.9273
-8.5 | -0.7409 | 0.05638 | -0.0204 | -13.1412
-8 | -0.7713 | 0.03919 | -0.0172 | -19.681
-7.5 | -0.7622 | 0.02943 | -0.0127 | -25.8987
-7 | -0.7302 | 0.02406 | -0.0092 | -30.3491
-6.5 | -0.6887 | 0.02107 | -0.0064 | -32.6863
-6 | -0.6506 | 0.0162 | -0.0035 | -40.1605
-5.5 | -0.6044 | 0.01492 | -0.0016 | -40.5094
-5 | -0.561 | 0.01299 | 0.0011 | -43.1871
-4.5 | -0.5176 | 0.01163 | 0.0035 | -44.5056
-4 | -0.4736 | 0.01052 | 0.0059 | -45.019
-3.5 | -0.4287 | 0.0097 | 0.0082 | -44.1959
-3 | -0.3836 | 0.00904 | 0.0104 | -42.4336
-2.5 | -0.3461 | 0.00739 | 0.0131 | -46.8336
-2 | -0.2849 | 0.00627 | 0.0112 | -45.4386
-1.5 | -0.2091 | 0.00581 | 0.0069 | -35.9897
-1 | -0.1352 | 0.00541 | 0.0034 | -24.9908
-0.5 | -0.0696 | 0.00506 | 0.0021 | -13.7549
0 | -0.0001 | 0.00498 | 0 | -0.02008
0.5 | 0.0695 | 0.00506 | -0.0021 | 13.7352
1 | 0.1352 | 0.00541 | -0.0034 | 24.9908
1.5 | 0.209 | 0.00581 | -0.0068 | 35.9725
2 | 0.2849 | 0.00627 | -0.0112 | 45.4386
2.5 | 0.3461 | 0.0074 | -0.0132 | 46.7703
3 | 0.3837 | 0.00904 | -0.0104 | 42.4447
3.5 | 0.4288 | 0.0097 | -0.0082 | 44.2062
4 | 0.4737 | 0.01052 | -0.006 | 45.0285
4.5 | 0.5178 | 0.01162 | -0.0035 | 44.5611
5 | 0.5611 | 0.01301 | -0.0011 | 43.1284
5.5 | 0.6043 | 0.01501 | 0.0016 | 40.2598
6 | 0.6506 | 0.01624 | 0.0035 | 40.0616
6.5 | 0.6888 | 0.02102 | 0.0064 | 32.7688
7 | 0.7307 | 0.02383 | 0.0092 | 30.663
7.5 | 0.7636 | 0.02893 | 0.0126 | 26.3947
8 | 0.7719 | 0.03902 | 0.0173 | 19.7822
8.5 | 0.7428 | 0.05583 | 0.0206 | 13.3047
9 | 0.7148 | 0.06553 | 0.0201 | 10.908
9.5 | 0.6774 | 0.08222 | 0.0054 | 8.2389
10 | 0.6673 | 0.09351 | -0.0015 | 7.1361
10.5 | 0.6622 | 0.10379 | -0.0068 | 6.3802
11 | 0.6619 | 0.113 | -0.0111 | 5.8575
11.5 | 0.6683 | 0.12012 | -0.0135 | 5.5636
12 | 0.6731 | 0.12806 | -0.0161 | 5.2561
12.5 | 0.6674 | 0.14031 | -0.0206 | 4.7566
13 | 0.674 | 0.1496 | -0.0246 | 4.5053
13.5 | 0.6832 | 0.15813 | -0.0288 | 4.3205
14 | 0.6901 | 0.16702 | -0.0348 | 4.1318
14.5 | 0.7018 | 0.17476 | -0.0384 | 4.0158
15 | 0.7147 | 0.18188 | -0.0417 | 3.9295
15.5 | 0.7287 | 0.18881 | -0.0447 | 3.8594
16 | 0.7424 | 0.19785 | -0.047 | 3.7523
16.5 | 0.755 | 0.20567 | -0.0514 | 3.6709
17 | 0.7673 | 0.21312 | -0.0566 | 3.6003
17.5 | 0.7826 | 0.22073 | -0.0612 | 3.5455
18 | 0.7981 | 0.22794 | -0.0651 | 3.5014
18.5 | 0.8139 | 0.23479 | -0.069 | 3.4665
19 | 0.8298 | 0.24137 | -0.0729 | 3.4379
19.5 | 0.8458 | 0.24765 | -0.0764 | 3.4153

## 29. Re 500k Mach 0.25 (1)
BIGFOIL.COM POLAR EXPORT
raf30md
RAF 30 MOD |  |  |  | Cl Max: | 0.699 | at alpha= | 9 | deg
JavaFoil+Calcfoil stall+Eppler ext transition |  |  |  | L/D Max: | 52.699 | at alpha= | 4 | deg
Re: | 500000 |  |  | Cd Min: | 0.00503 | at alpha= | 1 | deg
Mach: | 0.25 |  |  | Cl=0 at alpha= | 0 | deg
|  |  |  | @ Cl=0.1, Cd= | 0.0051033
|  |  |  | @ Cl=0.4, Cd= | 0.21577
|  |  |  | @ Cl=0.6, Cd= | 0.21577
alpha (deg) | Cl | Cd | Cm | Cl/Cd
-14 | -0.291 | 0.21577 | 0.013 | -1.348
-13.5 | -0.363 | 0.16898 | 0.012 | -2.148
-13 | -0.429 | 0.14268 | 0.011 | -3.007
-12.5 | -0.49 | 0.12575 | 0.011 | -3.896
-12 | -0.545 | 0.11189 | 0.011 | -4.87
-11.5 | -0.593 | 0.09894 | 0.011 | -5.995
-11 | -0.633 | 0.09029 | 0.011 | -7.011
-10.5 | -0.664 | 0.08059 | 0.01 | -8.242
-10 | -0.685 | 0.07222 | 0.01 | -9.492
-9.5 | -0.697 | 0.06657 | 0.01 | -10.471
-9 | -0.699 | 0.0603 | 0.01 | -11.589
-8.5 | -0.691 | 0.05599 | 0.009 | -12.348
-8 | -0.675 | 0.05154 | 0.008 | -13.105
-7.5 | -0.652 | 0.05313 | 0.007 | -12.272
-7 | -0.624 | 0.04492 | 0.007 | -13.884
-6.5 | -0.589 | 0.042 | 0.007 | -14.029
-6 | -0.548 | 0.03939 | 0.006 | -13.922
-5.5 | -0.506 | 0.03716 | 0.006 | -13.621
-5 | -0.463 | 0.03508 | 0.005 | -13.193
-4.5 | -0.419 | 0.0332 | 0.005 | -12.616
-4 | -0.456 | 0.00902 | 0.009 | -50.585
-3.5 | -0.401 | 0.00893 | 0.008 | -44.871
-3 | -0.344 | 0.00863 | 0.007 | -39.925
-2.5 | -0.288 | 0.00779 | 0.006 | -36.966
-2 | -0.231 | 0.00759 | 0.005 | -30.373
-1.5 | -0.173 | 0.00742 | 0.003 | -23.358
-1 | -0.116 | 0.00519 | 0.002 | -22.267
-0.5 | -0.058 | 0.00545 | 0.001 | -10.605
0 | 0 | 0.00525 | 0 | 0
0.5 | 0.059 | 0.00528 | -0.001 | 11.125
1 | 0.117 | 0.00503 | -0.002 | 23.348
1.5 | 0.176 | 0.00725 | -0.003 | 24.287
2 | 0.234 | 0.00742 | -0.005 | 31.586
2.5 | 0.293 | 0.00761 | -0.006 | 38.453
3 | 0.35 | 0.00843 | -0.007 | 41.545
3.5 | 0.408 | 0.00873 | -0.008 | 46.703
4 | 0.464 | 0.00881 | -0.009 | 52.699
4.5 | 0.419 | 0.0332 | -0.005 | 12.616
5 | 0.463 | 0.03508 | -0.005 | 13.193
5.5 | 0.506 | 0.03716 | -0.006 | 13.621
6 | 0.548 | 0.03939 | -0.006 | 13.922
6.5 | 0.589 | 0.042 | -0.007 | 14.029
7 | 0.624 | 0.04492 | -0.007 | 13.884
7.5 | 0.652 | 0.05313 | -0.007 | 12.272
8 | 0.675 | 0.05154 | -0.008 | 13.105
8.5 | 0.691 | 0.05599 | -0.009 | 12.348
9 | 0.699 | 0.0603 | -0.009 | 11.589
9.5 | 0.697 | 0.06657 | -0.01 | 10.471
10 | 0.685 | 0.07222 | -0.01 | 9.492
10.5 | 0.664 | 0.08059 | -0.01 | 8.242
11 | 0.633 | 0.09029 | -0.01 | 7.011
11.5 | 0.593 | 0.09894 | -0.01 | 5.995
12 | 0.545 | 0.11189 | -0.01 | 4.87
12.5 | 0.49 | 0.12575 | -0.011 | 3.896
13 | 0.429 | 0.14268 | -0.011 | 3.007
13.5 | 0.363 | 0.16898 | -0.012 | 2.148
14 | 0.291 | 0.21577 | -0.012 | 1.348

## 30. Re 500k Mach 0.25 (2)
BIGFOIL.COM POLAR EXPORT
raf30md
RAF 30 MOD |  |  |  | Cl Max: | 0.8794 | at alpha= | 20 | deg
XFOIL ncrit=9 |  |  |  | L/D Max: | 45.2036 | at alpha= | 2.5 | deg
Re: | 500000 |  |  | Cd Min: | 0.25974 | at alpha= | -20 | deg
Mach: | 0.25 |  |  | Cl=0 at alpha= | 0.00076103 | deg
|  |  |  | @ Cl=0.1, Cd= | 0.0052932
|  |  |  | @ Cl=0.4, Cd= | 0.0092932
|  |  |  | @ Cl=0.6, Cd= | 0.015429
alpha (deg) | Cl | Cd | Cm | Cl/Cd
-20 | -0.8798 | 0.25974 | 0.0828 | -3.3872
-19.5 | -0.8619 | 0.25234 | 0.0803 | -3.4156
-19 | -0.845 | 0.24569 | 0.0763 | -3.4393
-18.5 | -0.8281 | 0.23883 | 0.0723 | -3.4673
-18 | -0.8114 | 0.23165 | 0.0682 | -3.5027
-17.5 | -0.7946 | 0.22426 | 0.064 | -3.5432
-17 | -0.779 | 0.2167 | 0.0587 | -3.5948
-16.5 | -0.7658 | 0.20927 | 0.0537 | -3.6594
-16 | -0.7517 | 0.20138 | 0.0492 | -3.7327
-15.5 | -0.735 | 0.19266 | 0.0474 | -3.815
-15 | -0.7198 | 0.18567 | 0.0442 | -3.8768
-14.5 | -0.7058 | 0.17823 | 0.0407 | -3.9601
-14 | -0.6959 | 0.16998 | 0.0348 | -4.094
-13.5 | -0.685 | 0.16166 | 0.0303 | -4.2373
-13 | -0.675 | 0.15286 | 0.0262 | -4.4158
-12.5 | -0.666 | 0.14392 | 0.0223 | -4.6276
-12 | -0.6635 | 0.13435 | 0.0203 | -4.9386
-11.5 | -0.6556 | 0.12645 | 0.0174 | -5.1847
-11 | -0.6496 | 0.11838 | 0.0141 | -5.4874
-10.5 | -0.6476 | 0.10927 | 0.0099 | -5.9266
-10 | -0.6487 | 0.09923 | 0.0046 | -6.5373
-8 | -0.7459 | 0.04651 | -0.0211 | -16.0374
-7.5 | -0.7506 | 0.03688 | -0.018 | -20.3525
-7 | -0.7352 | 0.02883 | -0.0138 | -25.5012
-6.5 | -0.7025 | 0.02366 | -0.0098 | -29.6915
-6 | -0.6674 | 0.01797 | -0.006 | -37.1397
-5.5 | -0.6217 | 0.01588 | -0.0035 | -39.1499
-5 | -0.5729 | 0.01473 | -0.0011 | -38.8934
-4.5 | -0.5322 | 0.01209 | 0.0023 | -44.0199
-4 | -0.4851 | 0.01122 | 0.0048 | -43.2353
-3.5 | -0.4418 | 0.00991 | 0.0078 | -44.5812
-3 | -0.3955 | 0.00923 | 0.0102 | -42.8494
-2.5 | -0.3553 | 0.00784 | 0.0131 | -45.3189
-2 | -0.2867 | 0.0064 | 0.0098 | -44.7969
-1 | -0.1351 | 0.00547 | 0.0025 | -24.6984
-0.5 | -0.0658 | 0.00512 | 0.0008 | -12.8516
0 | -0.0001 | 0.00502 | 0 | -0.01992
0.5 | 0.0656 | 0.00512 | -0.0008 | 12.8125
1 | 0.1351 | 0.00547 | -0.0024 | 24.6984
2 | 0.2867 | 0.0064 | -0.0098 | 44.7969
2.5 | 0.3553 | 0.00786 | -0.0131 | 45.2036
3 | 0.3957 | 0.00923 | -0.0103 | 42.8711
3.5 | 0.442 | 0.00991 | -0.0078 | 44.6014
4 | 0.4853 | 0.01122 | -0.0048 | 43.2531
4.5 | 0.5324 | 0.01208 | -0.0024 | 44.0728
5 | 0.573 | 0.01474 | 0.0011 | 38.8738
5.5 | 0.6216 | 0.01598 | 0.0035 | 38.8986
6 | 0.6675 | 0.01798 | 0.006 | 37.1246
6.5 | 0.7025 | 0.02364 | 0.0098 | 29.7166
7 | 0.7362 | 0.02858 | 0.0138 | 25.7593
7.5 | 0.7512 | 0.03677 | 0.0181 | 20.4297
8 | 0.7465 | 0.04646 | 0.0212 | 16.0676
8.5 | 0.6932 | 0.06192 | 0.0219 | 11.1951
9 | 0.6581 | 0.07274 | 0.0155 | 9.0473
9.5 | 0.6477 | 0.08792 | 0.0032 | 7.3669
10 | 0.649 | 0.09965 | -0.0053 | 6.5128
10.5 | 0.6482 | 0.10924 | -0.01 | 5.9337
11 | 0.6503 | 0.11827 | -0.0141 | 5.4984
11.5 | 0.6567 | 0.12621 | -0.0172 | 5.2032
12 | 0.665 | 0.13391 | -0.02 | 4.966
12.5 | 0.6668 | 0.14377 | -0.0223 | 4.638
13 | 0.6753 | 0.15298 | -0.0263 | 4.4143
13.5 | 0.6857 | 0.16159 | -0.0304 | 4.2435
14 | 0.6947 | 0.16999 | -0.0356 | 4.0867
14.5 | 0.7064 | 0.17828 | -0.0407 | 3.9623
15 | 0.7203 | 0.18572 | -0.0442 | 3.8784
15.5 | 0.7351 | 0.19294 | -0.0477 | 3.81
16 | 0.752 | 0.20154 | -0.0493 | 3.7313
16.5 | 0.7661 | 0.20948 | -0.0537 | 3.6572
17 | 0.7795 | 0.21695 | -0.0587 | 3.593
17.5 | 0.7949 | 0.22451 | -0.064 | 3.5406
18 | 0.8118 | 0.23209 | -0.0682 | 3.4978
18.5 | 0.8286 | 0.23926 | -0.0723 | 3.4632
19 | 0.8455 | 0.24619 | -0.0764 | 3.4343
19.5 | 0.8623 | 0.25278 | -0.0803 | 3.4113
20 | 0.8794 | 0.25963 | -0.0837 | 3.3871

## 31. Re 500k Mach 0.50 (1)
BIGFOIL.COM POLAR EXPORT
raf30md
RAF 30 MOD |  |  |  | Cl Max: | 1.028 | at alpha= | 20 | deg
JavaFoil+Calcfoil stall+Eppler ext transition |  |  |  | L/D Max: | 49.074 | at alpha= | 3.5 | deg
Re: | 500000 |  |  | Cd Min: | 0.00526 | at alpha= | 1 | deg
Mach: | 0.5 |  |  | Cl=0 at alpha= | 0 | deg
|  |  |  | @ Cl=0.1, Cd= | 0.0052695
|  |  |  | @ Cl=0.4, Cd= | 0.00894
|  |  |  | @ Cl=0.6, Cd= | 0.1214
alpha (deg) | Cl | Cd | Cm | Cl/Cd
-20 | -1.027 | 0.22382 | 0.028 | -4.589
-19.5 | -1.004 | 0.21342 | 0.027 | -4.704
-19 | -0.98 | 0.20628 | 0.027 | -4.749
-18.5 | -0.955 | 0.19838 | 0.026 | -4.815
-18 | -0.931 | 0.19228 | 0.026 | -4.842
-17.5 | -0.909 | 0.18942 | 0.026 | -4.8
-17 | -0.879 | 0.1758 | 0.023 | -5.001
-16.5 | -0.852 | 0.173 | 0.021 | -4.925
-16 | -0.827 | 0.16789 | 0.02 | -4.923
-15.5 | -0.802 | 0.16344 | 0.02 | -4.905
-15 | -0.776 | 0.15818 | 0.019 | -4.909
-14.5 | -0.752 | 0.14204 | 0.018 | -5.294
-14 | -0.727 | 0.14079 | 0.018 | -5.163
-13.5 | -0.701 | 0.14775 | 0.017 | -4.747
-13 | -0.676 | 0.14259 | 0.016 | -4.742
-12.5 | -0.65 | 0.13056 | 0.015 | -4.976
-12 | -0.624 | 0.12189 | 0.013 | -5.116
-11.5 | -0.598 | 0.12136 | 0.013 | -4.929
-11 | -0.573 | 0.11565 | 0.012 | -4.953
-10.5 | -0.547 | 0.11284 | 0.012 | -4.851
-10 | -0.522 | 0.10983 | 0.011 | -4.751
-9.5 | -0.496 | 0.10668 | 0.011 | -4.651
-9 | -0.471 | 0.10391 | 0.01 | -4.528
-8.5 | -0.445 | 0.09827 | 0.01 | -4.525
-8 | -0.419 | 0.08933 | 0.009 | -4.685
-7.5 | -0.392 | 0.08319 | 0.007 | -4.713
-7 | -0.622 | 0.05158 | 0.008 | -12.054
-6.5 | -0.625 | 0.04603 | 0.007 | -13.581
-6 | -0.591 | 0.04165 | 0.007 | -14.198
-5.5 | -0.552 | 0.03858 | 0.006 | -14.305
-5 | -0.509 | 0.03607 | 0.006 | -14.104
-4.5 | -0.463 | 0.03401 | 0.005 | -13.606
-4 | -0.415 | 0.03222 | 0.005 | -12.869
-3.5 | -0.446 | 0.00945 | 0.009 | -47.164
-3 | -0.384 | 0.00909 | 0.008 | -42.219
-2.5 | -0.321 | 0.00809 | 0.006 | -39.682
-2 | -0.258 | 0.00788 | 0.005 | -32.681
-1.5 | -0.194 | 0.00776 | 0.004 | -24.948
-1 | -0.129 | 0.00542 | 0.003 | -23.844
-0.5 | -0.065 | 0.00544 | 0.001 | -11.891
0 | 0 | 0.00556 | 0 | 0
0.5 | 0.066 | 0.00528 | -0.001 | 12.451
1 | 0.131 | 0.00526 | -0.003 | 24.977
1.5 | 0.197 | 0.00759 | -0.004 | 25.933
2 | 0.262 | 0.00771 | -0.005 | 33.984
2.5 | 0.327 | 0.00791 | -0.006 | 41.272
3 | 0.391 | 0.00889 | -0.008 | 43.922
3.5 | 0.454 | 0.00924 | -0.009 | 49.074
4 | 0.415 | 0.03222 | -0.005 | 12.869
4.5 | 0.463 | 0.03401 | -0.005 | 13.606
5 | 0.509 | 0.03607 | -0.006 | 14.104
5.5 | 0.552 | 0.03858 | -0.006 | 14.305
6 | 0.591 | 0.04165 | -0.007 | 14.198
6.5 | 0.625 | 0.04578 | -0.007 | 13.654
7 | 0.622 | 0.05176 | -0.008 | 12.013
7.5 | 0.392 | 0.08228 | -0.007 | 4.766
8 | 0.419 | 0.08649 | -0.009 | 4.839
8.5 | 0.445 | 0.09827 | -0.009 | 4.525
9 | 0.471 | 0.10391 | -0.01 | 4.528
9.5 | 0.496 | 0.10668 | -0.011 | 4.651
10 | 0.522 | 0.10913 | -0.011 | 4.782
10.5 | 0.547 | 0.1121 | -0.012 | 4.883
11 | 0.573 | 0.11522 | -0.012 | 4.972
11.5 | 0.598 | 0.12136 | -0.013 | 4.929
12 | 0.624 | 0.12189 | -0.013 | 5.116
12.5 | 0.65 | 0.13056 | -0.014 | 4.976
13 | 0.676 | 0.14259 | -0.016 | 4.742
13.5 | 0.701 | 0.14775 | -0.017 | 4.747
14 | 0.727 | 0.14131 | -0.017 | 5.144
14.5 | 0.752 | 0.14601 | -0.018 | 5.151
15 | 0.777 | 0.1501 | -0.019 | 5.175
15.5 | 0.802 | 0.15286 | -0.019 | 5.246
16 | 0.827 | 0.16077 | -0.02 | 5.143
16.5 | 0.852 | 0.173 | -0.021 | 4.925
17 | 0.879 | 0.1758 | -0.023 | 5.001
17.5 | 0.909 | 0.18641 | -0.025 | 4.877
18 | 0.93 | 0.20041 | -0.025 | 4.642
18.5 | 0.955 | 0.2075 | -0.026 | 4.602
19 | 0.98 | 0.20156 | -0.026 | 4.86
19.5 | 1.004 | 0.21353 | -0.027 | 4.701
20 | 1.028 | 0.21147 | -0.028 | 4.862

## 32. Re 500k Mach 0.50 (2)
BIGFOIL.COM POLAR EXPORT
raf30md
RAF 30 MOD |  |  |  | Cl Max: | 0.9667 | at alpha= | 20 | deg
XFOIL ncrit=9 |  |  |  | L/D Max: | 44.2942 | at alpha= | 3 | deg
Re: | 500000 |  |  | Cd Min: | 0.28659 | at alpha= | 20 | deg
Mach: | 0.5 |  |  | Cl=0 at alpha= | 0.00081433 | deg
|  |  |  | @ Cl=0.1, Cd= | 0.005621
|  |  |  | @ Cl=0.4, Cd= | 0.0095474
|  |  |  | @ Cl=0.6, Cd= | 0.016838
alpha (deg) | Cl | Cd | Cm | Cl/Cd
-20 | -0.9664 | 0.28593 | 0.1022 | -3.3798
-19.5 | -0.9452 | 0.27775 | 0.0972 | -3.4031
-19 | -0.9239 | 0.26922 | 0.0922 | -3.4318
-18.5 | -0.9021 | 0.26063 | 0.0869 | -3.4612
-18 | -0.8816 | 0.25237 | 0.0809 | -3.4933
-17.5 | -0.862 | 0.24408 | 0.0753 | -3.5316
-17 | -0.843 | 0.2357 | 0.0698 | -3.5766
-16.5 | -0.8201 | 0.22559 | 0.0671 | -3.6354
-16 | -0.7996 | 0.21753 | 0.0632 | -3.6758
-15.5 | -0.7797 | 0.20928 | 0.0588 | -3.7256
-15 | -0.7602 | 0.20074 | 0.0543 | -3.787
-14.5 | -0.7444 | 0.19244 | 0.0474 | -3.8682
-14 | -0.7291 | 0.18392 | 0.042 | -3.9642
-13.5 | -0.7097 | 0.17372 | 0.0398 | -4.0853
-13 | -0.6919 | 0.16563 | 0.0367 | -4.1774
-12.5 | -0.6763 | 0.15729 | 0.0329 | -4.2997
-12 | -0.6622 | 0.14877 | 0.029 | -4.4512
-11.5 | -0.6514 | 0.13987 | 0.0235 | -4.6572
-11 | -0.6413 | 0.13066 | 0.018 | -4.9082
-10.5 | -0.6319 | 0.12136 | 0.0138 | -5.2068
-10 | -0.6244 | 0.11192 | 0.0096 | -5.579
-9.5 | -0.6252 | 0.1012 | 0.0049 | -6.1779
-9 | -0.6275 | 0.09113 | 0.0006 | -6.8858
-8.5 | -0.6237 | 0.0828 | -0.0023 | -7.5326
-8 | -0.6318 | 0.07241 | -0.0082 | -8.7253
-7.5 | -0.6461 | 0.05895 | -0.0197 | -10.9601
-7 | -0.675 | 0.04871 | -0.0251 | -13.8575
-6.5 | -0.6928 | 0.03963 | -0.0243 | -17.4817
-6 | -0.6921 | 0.03128 | -0.0207 | -22.126
-5.5 | -0.6732 | 0.02443 | -0.0155 | -27.5563
-5 | -0.6371 | 0.01944 | -0.0099 | -32.7726
-4.5 | -0.5891 | 0.01606 | -0.0049 | -36.6812
-4 | -0.5434 | 0.01307 | -0.0001 | -41.5761
-3.5 | -0.4947 | 0.0115 | 0.0045 | -43.0174
-3 | -0.4485 | 0.01013 | 0.009 | -44.2744
-2.5 | -0.3719 | 0.0092 | 0.0072 | -40.4239
-2 | -0.2919 | 0.00711 | 0.0031 | -41.0549
-1.5 | -0.2092 | 0.00621 | -0.0003 | -33.6876
-1 | -0.1293 | 0.00575 | -0.0026 | -22.487
-0.5 | -0.0615 | 0.00545 | -0.002 | -11.2844
0 | -0.0001 | 0.00537 | 0 | -0.018622
0.5 | 0.0613 | 0.00545 | 0.002 | 11.2477
1 | 0.1292 | 0.00575 | 0.0026 | 22.4696
1.5 | 0.2092 | 0.00621 | 0.0003 | 33.6876
2 | 0.2919 | 0.00711 | -0.0031 | 41.0549
2.5 | 0.3718 | 0.00921 | -0.0072 | 40.3692
3 | 0.4487 | 0.01013 | -0.009 | 44.2942
3.5 | 0.4947 | 0.01152 | -0.0045 | 42.9427
4 | 0.5436 | 0.01307 | 0.0001 | 41.5914
4.5 | 0.5892 | 0.01607 | 0.0049 | 36.6646
5 | 0.637 | 0.01947 | 0.0099 | 32.717
5.5 | 0.6731 | 0.02445 | 0.0155 | 27.5297
6 | 0.6919 | 0.03129 | 0.0207 | 22.1125
6.5 | 0.6927 | 0.0396 | 0.0243 | 17.4924
7 | 0.6744 | 0.04874 | 0.0251 | 13.8367
7.5 | 0.6453 | 0.05911 | 0.0196 | 10.9169
8 | 0.6324 | 0.0722 | 0.0084 | 8.759
8.5 | 0.6237 | 0.08272 | 0.0025 | 7.5399
9 | 0.6237 | 0.09323 | -0.003 | 6.6899
9.5 | 0.6197 | 0.10218 | -0.0053 | 6.0648
10 | 0.6243 | 0.11206 | -0.0098 | 5.5711
10.5 | 0.632 | 0.12142 | -0.0139 | 5.2051
11 | 0.6416 | 0.13066 | -0.018 | 4.9105
11.5 | 0.6506 | 0.1399 | -0.0244 | 4.6505
12 | 0.6627 | 0.14875 | -0.029 | 4.4551
12.5 | 0.6766 | 0.15731 | -0.033 | 4.3011
13 | 0.6924 | 0.16561 | -0.0367 | 4.1809
13.5 | 0.7097 | 0.17376 | -0.04 | 4.0844
14 | 0.7293 | 0.18399 | -0.042 | 3.9638
14.5 | 0.7433 | 0.19236 | -0.0481 | 3.8641
15 | 0.7605 | 0.20084 | -0.0543 | 3.7866
15.5 | 0.7799 | 0.20933 | -0.0589 | 3.7257
16 | 0.7999 | 0.21765 | -0.0632 | 3.6752
16.5 | 0.8203 | 0.22577 | -0.0671 | 3.6333
17 | 0.8432 | 0.23592 | -0.0698 | 3.5741
17.5 | 0.8622 | 0.24436 | -0.0753 | 3.5284
18 | 0.8815 | 0.25267 | -0.0811 | 3.4887
18.5 | 0.9023 | 0.26102 | -0.087 | 3.4568
19 | 0.9242 | 0.2697 | -0.0923 | 3.4268
19.5 | 0.9456 | 0.27827 | -0.0973 | 3.3981
20 | 0.9667 | 0.28659 | -0.1023 | 3.3731

## 33. Re 750k Mach 0.00 (1)
BIGFOIL.COM POLAR EXPORT
raf30md
RAF 30 MOD |  |  |  | Cl Max: | 0.739 | at alpha= | 10.5 | deg
JavaFoil+Calcfoil stall+Eppler ext transition |  |  |  | L/D Max: | 72.889 | at alpha= | 5.5 | deg
Re: | 750000 |  |  | Cd Min: | 0.00449 | at alpha= | 1 | deg
Mach: | 0 |  |  | Cl=0 at alpha= | 0 | deg
|  |  |  | @ Cl=0.1, Cd= | 0.0045244
|  |  |  | @ Cl=0.4, Cd= | 0.0073809
|  |  |  | @ Cl=0.6, Cd= | 0.14264
alpha (deg) | Cl | Cd | Cm | Cl/Cd
-15.5 | -0.561 | 0.14264 | 0.014 | -3.934
-15 | -0.587 | 0.13236 | 0.013 | -4.438
-14.5 | -0.613 | 0.12433 | 0.013 | -4.933
-14 | -0.638 | 0.11605 | 0.013 | -5.5
-13.5 | -0.662 | 0.10931 | 0.013 | -6.055
-13 | -0.683 | 0.10067 | 0.013 | -6.787
-12.5 | -0.702 | 0.09398 | 0.012 | -7.47
-12 | -0.718 | 0.08712 | 0.012 | -8.236
-11.5 | -0.729 | 0.08036 | 0.012 | -9.073
-11 | -0.736 | 0.07546 | 0.011 | -9.759
-10.5 | -0.739 | 0.06951 | 0.011 | -10.627
-10 | -0.736 | 0.06493 | 0.01 | -11.334
-9.5 | -0.728 | 0.06028 | 0.01 | -12.072
-9 | -0.714 | 0.05605 | 0.01 | -12.739
-8.5 | -0.695 | 0.05221 | 0.009 | -13.314
-8 | -0.67 | 0.04883 | 0.008 | -13.729
-7.5 | -0.643 | 0.04568 | 0.008 | -14.066
-7 | -0.61 | 0.04314 | 0.007 | -14.151
-6.5 | -0.575 | 0.0404 | 0.007 | -14.226
-6 | -0.534 | 0.03806 | 0.006 | -14.033
-5.5 | -0.602 | 0.00861 | 0.012 | -69.852
-5 | -0.55 | 0.00828 | 0.011 | -66.402
-4.5 | -0.497 | 0.00846 | 0.01 | -58.706
-4 | -0.443 | 0.00767 | 0.009 | -57.753
-3.5 | -0.389 | 0.00754 | 0.008 | -51.544
-3 | -0.334 | 0.00778 | 0.007 | -42.939
-2.5 | -0.279 | 0.00706 | 0.006 | -39.539
-2 | -0.224 | 0.00698 | 0.004 | -32.042
-1.5 | -0.168 | 0.00678 | 0.003 | -24.746
-1 | -0.112 | 0.00463 | 0.002 | -24.179
-0.5 | -0.056 | 0.00478 | 0.001 | -11.714
0 | 0 | 0.00464 | 0 | 0
0.5 | 0.057 | 0.00463 | -0.001 | 12.287
1 | 0.114 | 0.00449 | -0.002 | 25.342
1.5 | 0.171 | 0.00663 | -0.003 | 25.71
2 | 0.227 | 0.00682 | -0.004 | 33.301
2.5 | 0.283 | 0.0069 | -0.006 | 41.106
3 | 0.339 | 0.0076 | -0.007 | 44.664
3.5 | 0.395 | 0.00737 | -0.008 | 53.642
4 | 0.45 | 0.00749 | -0.009 | 60.136
4.5 | 0.505 | 0.00825 | -0.01 | 61.175
5 | 0.559 | 0.00807 | -0.011 | 69.237
5.5 | 0.612 | 0.00839 | -0.012 | 72.889
6 | 0.534 | 0.03806 | -0.006 | 14.033
6.5 | 0.575 | 0.0404 | -0.007 | 14.226
7 | 0.61 | 0.04314 | -0.007 | 14.151
7.5 | 0.643 | 0.04568 | -0.008 | 14.066
8 | 0.67 | 0.04883 | -0.008 | 13.729
8.5 | 0.695 | 0.05221 | -0.009 | 13.314
9 | 0.714 | 0.05605 | -0.009 | 12.739
9.5 | 0.728 | 0.06028 | -0.01 | 12.072
10 | 0.736 | 0.06493 | -0.01 | 11.334
10.5 | 0.739 | 0.06951 | -0.011 | 10.627
11 | 0.736 | 0.07546 | -0.011 | 9.759
11.5 | 0.729 | 0.08036 | -0.011 | 9.073
12 | 0.718 | 0.08712 | -0.012 | 8.236
12.5 | 0.702 | 0.09398 | -0.012 | 7.47
13 | 0.683 | 0.10067 | -0.012 | 6.787
13.5 | 0.662 | 0.10931 | -0.013 | 6.055
14 | 0.638 | 0.11605 | -0.013 | 5.5
14.5 | 0.613 | 0.12433 | -0.013 | 4.933
15 | 0.587 | 0.13236 | -0.013 | 4.438
15.5 | 0.561 | 0.14264 | -0.013 | 3.934

## 34. Re 750k Mach 0.00 (2)
BIGFOIL.COM POLAR EXPORT
raf30md
RAF 30 MOD |  |  |  | Cl Max: | 0.8565 | at alpha= | 20 | deg
XFOIL ncrit=9 |  |  |  | L/D Max: | 52.4167 | at alpha= | 5.5 | deg
Re: | 750000 |  |  | Cd Min: | 0.25356 | at alpha= | 20 | deg
Mach: | 0 |  |  | Cl=0 at alpha= | 0.00099206 | deg
|  |  |  | @ Cl=0.1, Cd= | 0.0046179
|  |  |  | @ Cl=0.4, Cd= | 0.0084362
|  |  |  | @ Cl=0.6, Cd= | 0.011517
alpha (deg) | Cl | Cd | Cm | Cl/Cd
-20 | -0.856 | 0.25286 | 0.0795 | -3.3853
-19.5 | -0.8403 | 0.24662 | 0.0756 | -3.4073
-19 | -0.8244 | 0.24016 | 0.0717 | -3.4327
-18.5 | -0.8086 | 0.23319 | 0.0677 | -3.4676
-18 | -0.7927 | 0.22552 | 0.0631 | -3.515
-17.5 | -0.7785 | 0.21814 | 0.0587 | -3.5688
-17 | -0.7646 | 0.21066 | 0.0545 | -3.6295
-16.5 | -0.7507 | 0.20299 | 0.0505 | -3.6982
-16 | -0.7387 | 0.19435 | 0.0474 | -3.8009
-15.5 | -0.7244 | 0.18786 | 0.0444 | -3.8561
-15 | -0.7115 | 0.18071 | 0.041 | -3.9372
-14.5 | -0.6995 | 0.17295 | 0.0373 | -4.0445
-14 | -0.6909 | 0.16363 | 0.0319 | -4.2223
-13.5 | -0.6819 | 0.15496 | 0.0281 | -4.4005
-13 | -0.6748 | 0.14576 | 0.0241 | -4.6295
-12.5 | -0.6774 | 0.13544 | 0.0206 | -5.0015
-12 | -0.6689 | 0.12863 | 0.0182 | -5.2002
-11.5 | -0.6659 | 0.1199 | 0.0145 | -5.5538
-11 | -0.6649 | 0.11087 | 0.0105 | -5.9971
-10.5 | -0.6687 | 0.10058 | 0.0054 | -6.6484
-10 | -0.6789 | 0.08897 | -0.0009 | -7.6307
-9.5 | -0.7032 | 0.07227 | -0.0141 | -9.7302
-9 | -0.758 | 0.05769 | -0.0213 | -13.1392
-8.5 | -0.843 | 0.03012 | -0.0146 | -27.988
-8 | -0.8224 | 0.02293 | -0.0104 | -35.8657
-7.5 | -0.7855 | 0.01915 | -0.0075 | -41.0183
-7 | -0.7452 | 0.01618 | -0.0049 | -46.0569
-6.5 | -0.7016 | 0.01453 | -0.0029 | -48.2863
-6 | -0.6563 | 0.0133 | -0.0009 | -49.3459
-5.5 | -0.6137 | 0.0117 | 0.0016 | -52.453
-5 | -0.567 | 0.01106 | 0.0033 | -51.2658
-4.5 | -0.5217 | 0.01023 | 0.0054 | -50.9971
-4 | -0.4776 | 0.00933 | 0.0076 | -51.1897
-3.5 | -0.4321 | 0.00878 | 0.0097 | -49.2141
-3 | -0.3828 | 0.00825 | 0.0109 | -46.4
-2.5 | -0.3129 | 0.00693 | 0.007 | -45.1515
-2 | -0.244 | 0.00564 | 0.0033 | -43.2624
-1.5 | -0.1744 | 0.00504 | 0.0001 | -34.6032
-1 | -0.1088 | 0.00466 | -0.0018 | -23.3476
-0.5 | -0.0505 | 0.00438 | -0.0019 | -11.5297
0 | -0.0001 | 0.00425 | 0 | -0.023529
0.5 | 0.0503 | 0.00438 | 0.0019 | 11.484
1 | 0.1088 | 0.00466 | 0.0018 | 23.3476
1.5 | 0.1744 | 0.00504 | -0.0001 | 34.6032
2 | 0.2438 | 0.00564 | -0.0032 | 43.227
2.5 | 0.3128 | 0.00693 | -0.007 | 45.1371
3 | 0.3825 | 0.00825 | -0.0108 | 46.3636
3.5 | 0.4323 | 0.00878 | -0.0098 | 49.2369
4 | 0.4778 | 0.00933 | -0.0077 | 51.2111
4.5 | 0.522 | 0.01021 | -0.0054 | 51.1263
5 | 0.5672 | 0.01106 | -0.0033 | 51.2839
5.5 | 0.6138 | 0.01171 | -0.0016 | 52.4167
6 | 0.6563 | 0.01334 | 0.001 | 49.1979
6.5 | 0.7018 | 0.01452 | 0.0029 | 48.3333
7 | 0.7445 | 0.01635 | 0.005 | 45.5352
7.5 | 0.786 | 0.01892 | 0.0074 | 41.5433
8 | 0.823 | 0.02266 | 0.0103 | 36.3195
8.5 | 0.8528 | 0.02743 | 0.0135 | 31.09
9.5 | 0.706 | 0.07133 | 0.0152 | 9.8977
10 | 0.6794 | 0.08909 | 0.0007 | 7.626
10.5 | 0.6693 | 0.10067 | -0.0056 | 6.6485
11 | 0.6655 | 0.1108 | -0.0105 | 6.0063
11.5 | 0.6668 | 0.11968 | -0.0144 | 5.5715
12 | 0.6702 | 0.12826 | -0.018 | 5.2253
12.5 | 0.6772 | 0.13578 | -0.0209 | 4.9875
13 | 0.675 | 0.14593 | -0.0242 | 4.6255
13.5 | 0.6827 | 0.15485 | -0.0281 | 4.4088
14 | 0.6914 | 0.1637 | -0.032 | 4.2236
14.5 | 0.7002 | 0.17318 | -0.0375 | 4.0432
15 | 0.712 | 0.1808 | -0.041 | 3.9381
15.5 | 0.7246 | 0.18822 | -0.0446 | 3.8498
16 | 0.7395 | 0.19435 | -0.0473 | 3.805
16.5 | 0.7512 | 0.20317 | -0.0505 | 3.6974
17 | 0.7651 | 0.21087 | -0.0545 | 3.6283
17.5 | 0.7791 | 0.21838 | -0.0587 | 3.5676
18 | 0.793 | 0.2261 | -0.0635 | 3.5073
18.5 | 0.8091 | 0.23361 | -0.0678 | 3.4635
19 | 0.8249 | 0.24065 | -0.0717 | 3.4278
19.5 | 0.8408 | 0.24708 | -0.0757 | 3.4029
20 | 0.8565 | 0.25356 | -0.0796 | 3.3779

## 35. Re 750k Mach 0.10 (1)
BIGFOIL.COM POLAR EXPORT
raf30md
RAF 30 MOD |  |  |  | Cl Max: | 0.731 | at alpha= | 10 | deg
JavaFoil+Calcfoil stall+Eppler ext transition |  |  |  | L/D Max: | 73.379 | at alpha= | 5.5 | deg
Re: | 750000 |  |  | Cd Min: | 0.00448 | at alpha= | 1 | deg
Mach: | 0.1 |  |  | Cl=0 at alpha= | 0 | deg
|  |  |  | @ Cl=0.1, Cd= | 0.004534
|  |  |  | @ Cl=0.4, Cd= | 0.0073142
|  |  |  | @ Cl=0.6, Cd= | 0.1387
alpha (deg) | Cl | Cd | Cm | Cl/Cd
-15.5 | -0.517 | 0.15006 | 0.014 | -3.448
-15 | -0.547 | 0.1387 | 0.013 | -3.944
-14.5 | -0.576 | 0.1302 | 0.013 | -4.427
-14 | -0.605 | 0.12151 | 0.013 | -4.98
-13.5 | -0.633 | 0.11051 | 0.013 | -5.724
-13 | -0.658 | 0.1025 | 0.012 | -6.42
-12.5 | -0.681 | 0.09465 | 0.012 | -7.193
-12 | -0.7 | 0.08883 | 0.012 | -7.881
-11.5 | -0.715 | 0.08128 | 0.012 | -8.801
-11 | -0.726 | 0.07575 | 0.011 | -9.583
-10.5 | -0.731 | 0.07012 | 0.011 | -10.428
-10 | -0.731 | 0.06568 | 0.01 | -11.129
-9.5 | -0.725 | 0.06068 | 0.01 | -11.945
-9 | -0.713 | 0.05606 | 0.01 | -12.718
-8.5 | -0.695 | 0.05214 | 0.009 | -13.335
-8 | -0.672 | 0.04902 | 0.008 | -13.699
-7.5 | -0.644 | 0.04581 | 0.008 | -14.067
-7 | -0.613 | 0.04321 | 0.007 | -14.176
-6.5 | -0.577 | 0.04048 | 0.007 | -14.257
-6 | -0.536 | 0.03806 | 0.006 | -14.093
-5.5 | -0.604 | 0.00859 | 0.012 | -70.317
-5 | -0.552 | 0.00835 | 0.011 | -66.115
-4.5 | -0.499 | 0.00852 | 0.01 | -58.576
-4 | -0.445 | 0.00775 | 0.009 | -57.479
-3.5 | -0.391 | 0.00748 | 0.008 | -52.273
-3 | -0.336 | 0.00787 | 0.007 | -42.666
-2.5 | -0.28 | 0.00713 | 0.006 | -39.352
-2 | -0.225 | 0.00691 | 0.004 | -32.511
-1.5 | -0.169 | 0.00682 | 0.003 | -24.733
-1 | -0.113 | 0.00463 | 0.002 | -24.328
-0.5 | -0.056 | 0.00485 | 0.001 | -11.608
0 | 0 | 0.00468 | 0 | 0
0.5 | 0.057 | 0.0047 | -0.001 | 12.179
1 | 0.114 | 0.00448 | -0.002 | 25.517
1.5 | 0.171 | 0.00667 | -0.003 | 25.706
2 | 0.228 | 0.00675 | -0.004 | 33.805
2.5 | 0.285 | 0.00696 | -0.006 | 40.924
3 | 0.341 | 0.00768 | -0.007 | 44.392
3.5 | 0.397 | 0.0073 | -0.008 | 54.413
4 | 0.452 | 0.00756 | -0.009 | 59.869
4.5 | 0.507 | 0.00831 | -0.01 | 61.063
5 | 0.561 | 0.00814 | -0.011 | 68.96
5.5 | 0.614 | 0.00837 | -0.012 | 73.379
6 | 0.536 | 0.03806 | -0.006 | 14.093
6.5 | 0.577 | 0.04048 | -0.007 | 14.257
7 | 0.613 | 0.04321 | -0.007 | 14.176
7.5 | 0.644 | 0.04581 | -0.008 | 14.067
8 | 0.672 | 0.04902 | -0.008 | 13.699
8.5 | 0.695 | 0.05214 | -0.009 | 13.335
9 | 0.713 | 0.05606 | -0.009 | 12.718
9.5 | 0.725 | 0.06068 | -0.01 | 11.945
10 | 0.731 | 0.06568 | -0.01 | 11.129
10.5 | 0.731 | 0.07012 | -0.011 | 10.428
11 | 0.726 | 0.07575 | -0.011 | 9.583
11.5 | 0.715 | 0.08128 | -0.011 | 8.801
12 | 0.7 | 0.08883 | -0.012 | 7.881
12.5 | 0.681 | 0.09465 | -0.012 | 7.193
13 | 0.658 | 0.1025 | -0.012 | 6.42
13.5 | 0.633 | 0.11051 | -0.012 | 5.724
14 | 0.605 | 0.12151 | -0.013 | 4.98
14.5 | 0.576 | 0.1302 | -0.013 | 4.427
15 | 0.547 | 0.1387 | -0.013 | 3.944

## 36. Re 750k Mach 0.10 (2)
BIGFOIL.COM POLAR EXPORT
raf30md
RAF 30 MOD |  |  |  | Cl Max: | 0.8372 | at alpha= | 8.5 | deg
XFOIL ncrit=9 |  |  |  | L/D Max: | 51.5732 | at alpha= | 5.5 | deg
Re: | 750000 |  |  | Cd Min: | 0.137 | at alpha= | 12.5 | deg
Mach: | 0.1 |  |  | Cl=0 at alpha= | 0.0009901 | deg
|  |  |  | @ Cl=0.1, Cd= | 0.0046301
|  |  |  | @ Cl=0.4, Cd= | 0.0084522
|  |  |  | @ Cl=0.6, Cd= | 0.011667
alpha (deg) | Cl | Cd | Cm | Cl/Cd
0 | -0.0001 | 0.00427 | 0 | -0.023419
0.5 | 0.0504 | 0.0044 | 0.002 | 11.4545
1 | 0.1086 | 0.00467 | 0.002 | 23.2548
1.5 | 0.1741 | 0.00505 | 0.0002 | 34.4752
2 | 0.2439 | 0.00566 | -0.0029 | 43.0919
2.5 | 0.3135 | 0.007 | -0.0068 | 44.7857
3 | 0.3837 | 0.00827 | -0.0106 | 46.3966
3.5 | 0.4347 | 0.00884 | -0.0097 | 49.1742
4 | 0.4805 | 0.00937 | -0.0076 | 51.2807
4.5 | 0.5228 | 0.01062 | -0.0049 | 49.2279
5 | 0.5702 | 0.01115 | -0.003 | 51.139
5.5 | 0.6163 | 0.01195 | -0.0011 | 51.5732
6 | 0.6596 | 0.01354 | 0.0014 | 48.7149
6.5 | 0.7052 | 0.0148 | 0.0034 | 47.6486
7 | 0.7448 | 0.01773 | 0.0062 | 42.0079
7.5 | 0.7883 | 0.0198 | 0.0084 | 39.8131
8 | 0.8216 | 0.02448 | 0.0117 | 33.5621
8.5 | 0.8372 | 0.03234 | 0.0162 | 25.8874
9 | 0.6814 | 0.04799 | 0.0238 | 14.1988
9.5 | 0.621 | 0.06506 | 0.0111 | 9.545
10 | 0.6742 | 0.0907 | -0.0004 | 7.4333
10.5 | 0.6657 | 0.10185 | -0.0062 | 6.5361
11 | 0.6629 | 0.11186 | -0.011 | 5.9262
11.5 | 0.6643 | 0.12081 | -0.0149 | 5.4987
12 | 0.6681 | 0.12937 | -0.0185 | 5.1643
12.5 | 0.6753 | 0.137 | -0.0215 | 4.9292

## 37. Re 750k Mach 0.25 (1)
BIGFOIL.COM POLAR EXPORT
raf30md
RAF 30 MOD |  |  |  | Cl Max: | 0.699 | at alpha= | 9 | deg
JavaFoil+Calcfoil stall+Eppler ext transition |  |  |  | L/D Max: | 70.577 | at alpha= | 5 | deg
Re: | 750000 |  |  | Cd Min: | 0.00451 | at alpha= | 1 | deg
Mach: | 0.25 |  |  | Cl=0 at alpha= | 0 | deg
|  |  |  | @ Cl=0.1, Cd= | 0.0045686
|  |  |  | @ Cl=0.4, Cd= | 0.13209
|  |  |  | @ Cl=0.6, Cd= | 0.13209
alpha (deg) | Cl | Cd | Cm | Cl/Cd
-14 | -0.291 | 0.13209 | 0.013 | -2.203
-13.5 | -0.363 | 0.1546 | 0.012 | -2.349
-13 | -0.429 | 0.13308 | 0.012 | -3.226
-12.5 | -0.49 | 0.11599 | 0.011 | -4.226
-12 | -0.545 | 0.1048 | 0.011 | -5.203
-11.5 | -0.594 | 0.09442 | 0.011 | -6.286
-11 | -0.634 | 0.08539 | 0.011 | -7.42
-10.5 | -0.665 | 0.07548 | 0.011 | -8.806
-10 | -0.686 | 0.06937 | 0.011 | -9.889
-9.5 | -0.697 | 0.06368 | 0.01 | -10.951
-9 | -0.699 | 0.05876 | 0.01 | -11.9
-8.5 | -0.692 | 0.05401 | 0.009 | -12.808
-8 | -0.676 | 0.05008 | 0.009 | -13.495
-7.5 | -0.652 | 0.051 | 0.008 | -12.783
-7 | -0.624 | 0.04355 | 0.007 | -14.327
-6.5 | -0.589 | 0.04099 | 0.007 | -14.381
-6 | -0.549 | 0.03839 | 0.006 | -14.288
-5.5 | -0.506 | 0.03625 | 0.006 | -13.972
-5 | -0.566 | 0.00837 | 0.011 | -67.575
-4.5 | -0.512 | 0.0088 | 0.01 | -58.152
-4 | -0.457 | 0.00767 | 0.009 | -59.538
-3.5 | -0.401 | 0.00818 | 0.008 | -49.024
-3 | -0.345 | 0.00798 | 0.007 | -43.181
-2.5 | -0.288 | 0.00714 | 0.006 | -40.33
-2 | -0.231 | 0.00694 | 0.005 | -33.234
-1.5 | -0.173 | 0.00681 | 0.003 | -25.448
-1 | -0.116 | 0.00466 | 0.002 | -24.797
-0.5 | -0.058 | 0.00487 | 0.001 | -11.879
0 | 0 | 0.0047 | 0 | 0
0.5 | 0.059 | 0.00471 | -0.001 | 12.487
1 | 0.117 | 0.00451 | -0.002 | 26.058
1.5 | 0.176 | 0.00665 | -0.003 | 26.493
2 | 0.234 | 0.00678 | -0.005 | 34.609
2.5 | 0.293 | 0.00697 | -0.006 | 42.007
3 | 0.35 | 0.00779 | -0.007 | 44.982
3.5 | 0.408 | 0.00798 | -0.008 | 51.095
4 | 0.464 | 0.00747 | -0.009 | 62.132
4.5 | 0.52 | 0.00858 | -0.01 | 60.668
5 | 0.575 | 0.00815 | -0.011 | 70.577
5.5 | 0.506 | 0.03625 | -0.006 | 13.972
6 | 0.549 | 0.03839 | -0.006 | 14.288
6.5 | 0.589 | 0.04099 | -0.007 | 14.381
7 | 0.624 | 0.04355 | -0.007 | 14.327
7.5 | 0.652 | 0.051 | -0.007 | 12.783
8 | 0.676 | 0.05008 | -0.008 | 13.495
8.5 | 0.692 | 0.05401 | -0.009 | 12.808
9 | 0.699 | 0.05876 | -0.01 | 11.9
9.5 | 0.697 | 0.06368 | -0.01 | 10.951
10 | 0.686 | 0.06937 | -0.01 | 9.889
10.5 | 0.665 | 0.07548 | -0.011 | 8.806
11 | 0.634 | 0.08539 | -0.011 | 7.42
11.5 | 0.594 | 0.09442 | -0.011 | 6.286
12 | 0.545 | 0.1048 | -0.011 | 5.203
12.5 | 0.49 | 0.11599 | -0.011 | 4.226
13 | 0.429 | 0.13308 | -0.011 | 3.226
13.5 | 0.363 | 0.1546 | -0.012 | 2.349
14 | 0.291 | 0.13209 | -0.013 | 2.203

## 38. Re 750k Mach 0.25 (2)
BIGFOIL.COM POLAR EXPORT
raf30md
RAF 30 MOD |  |  |  | Cl Max: | 0.7833 | at alpha= | 7.5 | deg
XFOIL ncrit=9 |  |  |  | L/D Max: | 51.3485 | at alpha= | 4 | deg
Re: | 750000 |  |  | Cd Min: | 0.1424 | at alpha= | 12.5 | deg
Mach: | 0.25 |  |  | Cl=0 at alpha= | 0.00097847 | deg
|  |  |  | @ Cl=0.1, Cd= | 0.0047038
|  |  |  | @ Cl=0.4, Cd= | 0.0084858
|  |  |  | @ Cl=0.6, Cd= | 0.012212
alpha (deg) | Cl | Cd | Cm | Cl/Cd
0 | -0.0001 | 0.00438 | 0 | -0.022831
0.5 | 0.051 | 0.00449 | 0.0022 | 11.3586
1 | 0.1083 | 0.00474 | 0.0029 | 22.8481
1.5 | 0.1766 | 0.00513 | 0.0009 | 34.425
2 | 0.2477 | 0.00581 | -0.0021 | 42.6334
2.5 | 0.3169 | 0.00736 | -0.0056 | 43.0571
3 | 0.3905 | 0.00837 | -0.0093 | 46.6547
3.5 | 0.4479 | 0.00907 | -0.0093 | 49.3826
4 | 0.495 | 0.00964 | -0.0069 | 51.3485
4.5 | 0.539 | 0.01085 | -0.004 | 49.6774
5 | 0.5866 | 0.01168 | -0.0016 | 50.2226
5.5 | 0.6302 | 0.01341 | 0.0014 | 46.9948
6 | 0.6769 | 0.01499 | 0.0041 | 45.1568
6.5 | 0.7227 | 0.01679 | 0.0067 | 43.0435
7 | 0.7592 | 0.02101 | 0.0104 | 36.1352
7.5 | 0.7833 | 0.02794 | 0.0151 | 28.0351
8 | 0.7823 | 0.03851 | 0.0201 | 20.3142
8.5 | 0.7601 | 0.05017 | 0.0228 | 15.1505
9 | 0.7245 | 0.05923 | 0.0229 | 12.232
9.5 | 0.6931 | 0.07666 | 0.007 | 9.0412
10 | 0.6492 | 0.09594 | -0.0027 | 6.7667
10.5 | 0.6482 | 0.10606 | -0.0076 | 6.1116
11 | 0.6526 | 0.11614 | -0.0131 | 5.6191
11.5 | 0.6552 | 0.12573 | -0.0175 | 5.2112
12 | 0.6606 | 0.13433 | -0.0212 | 4.9177
12.5 | 0.6684 | 0.1424 | -0.0245 | 4.6938

## 39. Re 750k Mach 0.50 (1)
BIGFOIL.COM POLAR EXPORT
raf30md
RAF 30 MOD |  |  |  | Cl Max: | 1.03 | at alpha= | 20 | deg
JavaFoil+Calcfoil stall+Eppler ext transition |  |  |  | L/D Max: | 57.843 | at alpha= | 4 | deg
Re: | 750000 |  |  | Cd Min: | 0.00469 | at alpha= | 1 | deg
Mach: | 0.5 |  |  | Cl=0 at alpha= | 0 | deg
|  |  |  | @ Cl=0.1, Cd= | 0.0046948
|  |  |  | @ Cl=0.4, Cd= | 0.00825
|  |  |  | @ Cl=0.6, Cd= | 0.11102
alpha (deg) | Cl | Cd | Cm | Cl/Cd
-20 | -1.029 | 0.20289 | 0.028 | -5.07
-19.5 | -1.005 | 0.1967 | 0.028 | -5.111
-19 | -0.981 | 0.18656 | 0.027 | -5.257
-18.5 | -0.956 | 0.18326 | 0.026 | -5.218
-18 | -0.932 | 0.17883 | 0.026 | -5.212
-17.5 | -0.91 | 0.17437 | 0.026 | -5.22
-17 | -0.883 | 0.16673 | 0.024 | -5.294
-16.5 | -0.853 | 0.1616 | 0.022 | -5.279
-16 | -0.827 | 0.15553 | 0.021 | -5.32
-15.5 | -0.802 | 0.15263 | 0.02 | -5.257
-15 | -0.777 | 0.14853 | 0.019 | -5.231
-14.5 | -0.752 | 0.13417 | 0.019 | -5.607
-14 | -0.727 | 0.129 | 0.018 | -5.637
-13.5 | -0.702 | 0.13292 | 0.017 | -5.278
-13 | -0.676 | 0.13099 | 0.016 | -5.164
-12.5 | -0.65 | 0.11763 | 0.015 | -5.527
-12 | -0.624 | 0.113 | 0.014 | -5.52
-11.5 | -0.598 | 0.11085 | 0.013 | -5.398
-11 | -0.573 | 0.10842 | 0.012 | -5.285
-10.5 | -0.547 | 0.10288 | 0.012 | -5.322
-10 | -0.522 | 0.09994 | 0.011 | -5.223
-9.5 | -0.496 | 0.09687 | 0.011 | -5.123
-9 | -0.471 | 0.09416 | 0.01 | -4.998
-8.5 | -0.445 | 0.08921 | 0.01 | -4.986
-8 | -0.419 | 0.08038 | 0.009 | -5.209
-7.5 | -0.392 | 0.07667 | 0.008 | -5.117
-7 | -0.622 | 0.04915 | 0.008 | -12.651
-6.5 | -0.625 | 0.04414 | 0.007 | -14.162
-6 | -0.591 | 0.04049 | 0.007 | -14.608
-5.5 | -0.552 | 0.03753 | 0.007 | -14.711
-5 | -0.509 | 0.03523 | 0.006 | -14.446
-4.5 | -0.463 | 0.03322 | 0.006 | -13.938
-4 | -0.506 | 0.00913 | 0.01 | -55.495
-3.5 | -0.446 | 0.00876 | 0.009 | -50.912
-3 | -0.384 | 0.00839 | 0.008 | -45.748
-2.5 | -0.321 | 0.00749 | 0.006 | -42.869
-2 | -0.258 | 0.00722 | 0.005 | -35.662
-1.5 | -0.194 | 0.00711 | 0.004 | -27.232
-1 | -0.129 | 0.00484 | 0.003 | -26.682
-0.5 | -0.065 | 0.00485 | 0.001 | -13.33
0 | 0 | 0.00492 | 0 | 0
0.5 | 0.066 | 0.0047 | -0.001 | 13.99
1 | 0.131 | 0.00469 | -0.003 | 28.013
1.5 | 0.197 | 0.00694 | -0.004 | 28.343
2 | 0.262 | 0.00705 | -0.005 | 37.131
2.5 | 0.327 | 0.00731 | -0.006 | 44.646
3 | 0.391 | 0.0082 | -0.008 | 47.647
3.5 | 0.454 | 0.00855 | -0.009 | 53.043
4 | 0.515 | 0.00891 | -0.01 | 57.843
4.5 | 0.463 | 0.03322 | -0.005 | 13.938
5 | 0.509 | 0.03523 | -0.006 | 14.446
5.5 | 0.552 | 0.03753 | -0.006 | 14.711
6 | 0.591 | 0.04049 | -0.007 | 14.608
6.5 | 0.625 | 0.04411 | -0.007 | 14.173
7 | 0.622 | 0.04922 | -0.008 | 12.634
7.5 | 0.392 | 0.07574 | -0.008 | 5.18
8 | 0.419 | 0.08173 | -0.009 | 5.123
8.5 | 0.445 | 0.08921 | -0.01 | 4.986
9 | 0.471 | 0.09416 | -0.01 | 4.998
9.5 | 0.496 | 0.09687 | -0.011 | 5.123
10 | 0.522 | 0.09922 | -0.011 | 5.26
10.5 | 0.547 | 0.10212 | -0.012 | 5.361
11 | 0.573 | 0.10516 | -0.012 | 5.449
11.5 | 0.598 | 0.11085 | -0.013 | 5.398
12 | 0.624 | 0.113 | -0.013 | 5.52
12.5 | 0.65 | 0.11763 | -0.015 | 5.527
13 | 0.676 | 0.13099 | -0.016 | 5.164
13.5 | 0.702 | 0.13292 | -0.017 | 5.278
14 | 0.727 | 0.12925 | -0.017 | 5.626
14.5 | 0.752 | 0.13348 | -0.018 | 5.636
15 | 0.777 | 0.13717 | -0.019 | 5.665
15.5 | 0.802 | 0.1425 | -0.02 | 5.631
16 | 0.827 | 0.14962 | -0.02 | 5.53
16.5 | 0.853 | 0.1616 | -0.022 | 5.279
17 | 0.883 | 0.16673 | -0.024 | 5.294
17.5 | 0.91 | 0.1698 | -0.025 | 5.359
18 | 0.931 | 0.18549 | -0.025 | 5.022
18.5 | 0.956 | 0.1924 | -0.026 | 4.97
19 | 0.981 | 0.18903 | -0.027 | 5.189
19.5 | 1.005 | 0.19679 | -0.027 | 5.108
20 | 1.03 | 0.19708 | -0.028 | 5.225

## 40. Re 750k Mach 0.50 (2)
BIGFOIL.COM POLAR EXPORT
raf30md
RAF 30 MOD |  |  |  | Cl Max: | 0.9645 | at alpha= | 20 | deg
XFOIL ncrit=9 |  |  |  | L/D Max: | 50.1584 | at alpha= | 3.5 | deg
Re: | 750000 |  |  | Cd Min: | 0.28642 | at alpha= | 20 | deg
Mach: | 0.5 |  |  | Cl=0 at alpha= | 0.00088028 | deg
|  |  |  | @ Cl=0.1, Cd= | 0.0050467
|  |  |  | @ Cl=0.4, Cd= | 0.0087951
|  |  |  | @ Cl=0.6, Cd= | 0.013512
alpha (deg) | Cl | Cd | Cm | Cl/Cd
-20 | -0.9642 | 0.28586 | 0.1017 | -3.373
-19.5 | -0.9429 | 0.27731 | 0.0966 | -3.4002
-19 | -0.9207 | 0.26839 | 0.0906 | -3.4305
-18.5 | -0.9002 | 0.25989 | 0.0852 | -3.4638
-18 | -0.88 | 0.25119 | 0.0799 | -3.5033
-17.5 | -0.859 | 0.24188 | 0.0756 | -3.5513
-17 | -0.8383 | 0.2336 | 0.0717 | -3.5886
-16.5 | -0.8178 | 0.22542 | 0.0672 | -3.6279
-16 | -0.7977 | 0.21712 | 0.0628 | -3.674
-15.5 | -0.7778 | 0.20855 | 0.0582 | -3.7296
-15 | -0.7588 | 0.19948 | 0.0525 | -3.8039
-14.5 | -0.7425 | 0.1905 | 0.047 | -3.8976
-14 | -0.7247 | 0.18105 | 0.0438 | -4.0028
-13.5 | -0.7066 | 0.17328 | 0.0404 | -4.0778
-13 | -0.69 | 0.16511 | 0.0365 | -4.179
-12.5 | -0.675 | 0.15639 | 0.0324 | -4.3161
-12 | -0.6633 | 0.1469 | 0.0262 | -4.5153
-11.5 | -0.651 | 0.13776 | 0.0221 | -4.7256
-11 | -0.6412 | 0.12824 | 0.0179 | -5
-10.5 | -0.6329 | 0.11886 | 0.0139 | -5.3248
-10 | -0.6304 | 0.10996 | 0.0115 | -5.733
-9.5 | -0.6291 | 0.10039 | 0.0074 | -6.2666
-9 | -0.6334 | 0.0897 | 0.0022 | -7.0613
-8.5 | -0.6343 | 0.08021 | -0.003 | -7.908
-8 | -0.6449 | 0.06894 | -0.0101 | -9.3545
-7.5 | -0.6586 | 0.05531 | -0.0227 | -11.9074
-7 | -0.6907 | 0.0458 | -0.0258 | -15.0808
-6.5 | -0.7041 | 0.03716 | -0.0243 | -18.9478
-6 | -0.7021 | 0.02884 | -0.0201 | -24.3447
-5.5 | -0.684 | 0.02168 | -0.0141 | -31.5498
-5 | -0.6474 | 0.01657 | -0.008 | -39.0706
-4.5 | -0.6016 | 0.01359 | -0.003 | -44.2678
-4 | -0.5522 | 0.01173 | 0.0019 | -47.0759
-3.5 | -0.5064 | 0.0101 | 0.0068 | -50.1386
-3 | -0.4214 | 0.00899 | 0.0037 | -46.8743
-2.5 | -0.333 | 0.0082 | -0.0003 | -40.6098
-2 | -0.256 | 0.00651 | -0.0033 | -39.3241
-1.5 | -0.1813 | 0.00544 | -0.0053 | -33.3272
-1 | -0.115 | 0.00509 | -0.0048 | -22.5933
-0.5 | -0.057 | 0.00492 | -0.0025 | -11.5854
0 | -0.0001 | 0.00482 | 0 | -0.020747
0.5 | 0.0567 | 0.00492 | 0.0026 | 11.5244
1 | 0.1148 | 0.00509 | 0.0049 | 22.554
1.5 | 0.1812 | 0.00544 | 0.0053 | 33.3088
2 | 0.2559 | 0.00651 | 0.0033 | 39.3088
2.5 | 0.3329 | 0.00821 | 0.0003 | 40.5481
3 | 0.4212 | 0.00898 | -0.0037 | 46.9042
3.5 | 0.5066 | 0.0101 | -0.0068 | 50.1584
4 | 0.5524 | 0.01172 | -0.0019 | 47.1331
4.5 | 0.6018 | 0.01358 | 0.0029 | 44.3152
5 | 0.6474 | 0.01658 | 0.008 | 39.047
5.5 | 0.6841 | 0.02166 | 0.0141 | 31.5836
6 | 0.7021 | 0.02882 | 0.0201 | 24.3616
6.5 | 0.7035 | 0.03718 | 0.0244 | 18.9215
7 | 0.6944 | 0.04512 | 0.0261 | 15.3901
7.5 | 0.6705 | 0.05283 | 0.0247 | 12.6917
8 | 0.6494 | 0.06791 | 0.0108 | 9.5627
8.5 | 0.6413 | 0.07869 | 0.0039 | 8.1497
9 | 0.6328 | 0.08989 | -0.0023 | 7.0397
9.5 | 0.6307 | 0.10006 | -0.0073 | 6.3032
10 | 0.6307 | 0.11026 | -0.0119 | 5.7201
10.5 | 0.633 | 0.11901 | -0.0141 | 5.3189
11 | 0.6415 | 0.12829 | -0.018 | 5.0004
11.5 | 0.6513 | 0.13781 | -0.0222 | 4.7261
12 | 0.6635 | 0.14694 | -0.0264 | 4.5154
12.5 | 0.6753 | 0.15629 | -0.0323 | 4.3208
13 | 0.6903 | 0.16515 | -0.0366 | 4.1798
13.5 | 0.7073 | 0.17306 | -0.0403 | 4.087
14 | 0.7264 | 0.18096 | -0.0426 | 4.0141
14.5 | 0.7423 | 0.19066 | -0.0472 | 3.8933
15 | 0.759 | 0.19956 | -0.0526 | 3.8034
15.5 | 0.7779 | 0.20848 | -0.0581 | 3.7313
16 | 0.7979 | 0.21724 | -0.0628 | 3.6729
16.5 | 0.8181 | 0.22563 | -0.0673 | 3.6258
17 | 0.8385 | 0.23384 | -0.0718 | 3.5858
17.5 | 0.8592 | 0.24208 | -0.0758 | 3.5492
18 | 0.8801 | 0.25155 | -0.08 | 3.4987
18.5 | 0.9004 | 0.26025 | -0.0853 | 3.4598
19 | 0.921 | 0.26885 | -0.0907 | 3.4257
19.5 | 0.9433 | 0.27789 | -0.0966 | 3.3945
20 | 0.9645 | 0.28642 | -0.1017 | 3.3674

## 41. Re 1M Mach 0.00 (1)
BIGFOIL.COM POLAR EXPORT
raf30md
RAF 30 MOD |  |  |  | Cl Max: | 0.739 | at alpha= | 10.5 | deg
JavaFoil+Calcfoil stall+Eppler ext transition |  |  |  | L/D Max: | 81.214 | at alpha= | 6 | deg
Re: | 1000000 |  |  | Cd Min: | 0.00426 | at alpha= | 1 | deg
Mach: | 0 |  |  | Cl=0 at alpha= | 0 | deg
|  |  |  | @ Cl=0.1, Cd= | 0.0043042
|  |  |  | @ Cl=0.4, Cd= | 0.0069191
|  |  |  | @ Cl=0.6, Cd= | 0.13878
alpha (deg) | Cl | Cd | Cm | Cl/Cd
-15.5 | -0.561 | 0.13878 | 0.014 | -4.045
-15 | -0.588 | 0.12706 | 0.014 | -4.626
-14.5 | -0.614 | 0.11916 | 0.014 | -5.15
-14 | -0.639 | 0.11212 | 0.013 | -5.697
-13.5 | -0.662 | 0.10518 | 0.013 | -6.297
-13 | -0.684 | 0.09732 | 0.013 | -7.025
-12.5 | -0.702 | 0.09213 | 0.013 | -7.624
-12 | -0.718 | 0.08432 | 0.012 | -8.514
-11.5 | -0.73 | 0.07863 | 0.012 | -9.277
-11 | -0.737 | 0.07298 | 0.011 | -10.095
-10.5 | -0.739 | 0.06755 | 0.011 | -10.94
-10 | -0.737 | 0.0631 | 0.011 | -11.674
-9.5 | -0.731 | 0.05816 | 0.011 | -12.565
-9 | -0.719 | 0.05314 | 0.011 | -13.525
-8.5 | -0.717 | 0.04251 | 0.013 | -16.872
-8 | -0.671 | 0.04803 | 0.008 | -13.964
-7.5 | -0.643 | 0.04488 | 0.008 | -14.324
-7 | -0.611 | 0.04239 | 0.007 | -14.407
-6.5 | -0.575 | 0.03979 | 0.007 | -14.452
-6 | -0.653 | 0.0084 | 0.013 | -77.672
-5.5 | -0.602 | 0.00816 | 0.012 | -73.753
-5 | -0.55 | 0.00783 | 0.011 | -70.209
-4.5 | -0.497 | 0.00801 | 0.01 | -61.999
-4 | -0.443 | 0.00729 | 0.009 | -60.797
-3.5 | -0.389 | 0.00707 | 0.008 | -54.982
-3 | -0.334 | 0.00741 | 0.007 | -45.093
-2.5 | -0.279 | 0.00672 | 0.006 | -41.531
-2 | -0.224 | 0.0066 | 0.004 | -33.875
-1.5 | -0.168 | 0.00648 | 0.003 | -25.921
-1 | -0.112 | 0.0044 | 0.002 | -25.469
-0.5 | -0.056 | 0.00459 | 0.001 | -12.206
0 | 0 | 0.00439 | 0 | 0
0.5 | 0.057 | 0.00444 | -0.001 | 12.812
1 | 0.114 | 0.00426 | -0.002 | 26.722
1.5 | 0.171 | 0.00633 | -0.003 | 26.945
2 | 0.227 | 0.00645 | -0.004 | 35.233
2.5 | 0.283 | 0.00656 | -0.006 | 43.204
3 | 0.339 | 0.00723 | -0.007 | 46.935
3.5 | 0.395 | 0.0069 | -0.008 | 57.264
4 | 0.45 | 0.00711 | -0.009 | 63.352
4.5 | 0.505 | 0.00781 | -0.01 | 64.661
5 | 0.559 | 0.00762 | -0.011 | 73.272
5.5 | 0.612 | 0.00794 | -0.012 | 77.028
6 | 0.664 | 0.00817 | -0.013 | 81.214
6.5 | 0.575 | 0.03979 | -0.007 | 14.452
7 | 0.611 | 0.04239 | -0.007 | 14.407
7.5 | 0.643 | 0.04488 | -0.008 | 14.324
8 | 0.671 | 0.04803 | -0.008 | 13.964
8.5 | 0.717 | 0.04251 | -0.013 | 16.872
9 | 0.719 | 0.05314 | -0.011 | 13.525
9.5 | 0.731 | 0.05816 | -0.011 | 12.565
10 | 0.737 | 0.0631 | -0.011 | 11.674
10.5 | 0.739 | 0.06755 | -0.011 | 10.94
11 | 0.737 | 0.07298 | -0.011 | 10.095
11.5 | 0.73 | 0.07863 | -0.012 | 9.277
12 | 0.718 | 0.08432 | -0.012 | 8.514
12.5 | 0.702 | 0.09213 | -0.012 | 7.624
13 | 0.684 | 0.09732 | -0.013 | 7.025
13.5 | 0.662 | 0.10518 | -0.013 | 6.297
14 | 0.639 | 0.11212 | -0.013 | 5.697
14.5 | 0.614 | 0.11916 | -0.013 | 5.15
15 | 0.588 | 0.12706 | -0.014 | 4.626
15.5 | 0.561 | 0.13878 | -0.014 | 4.045

## 42. Re 1M Mach 0.00 (2)
BIGFOIL.COM POLAR EXPORT
raf30md
RAF 30 MOD |  |  |  | Cl Max: | 0.9105 | at alpha= | 9 | deg
XFOIL ncrit=9 |  |  |  | L/D Max: | 59.4652 | at alpha= | 6 | deg
Re: | 1000000 |  |  | Cd Min: | 0.05734 | at alpha= | 10 | deg
Mach: | 0 |  |  | Cl=0 at alpha= | 0.0020747 | deg
|  |  |  | @ Cl=0.1, Cd= | 0.0043462
|  |  |  | @ Cl=0.4, Cd= | 0.0079636
|  |  |  | @ Cl=0.6, Cd= | 0.010213
alpha (deg) | Cl | Cd | Cm | Cl/Cd
0 | -0.0002 | 0.0041 | 0.0001 | -0.04878
0.5 | 0.048 | 0.00419 | 0.0021 | 11.4558
1 | 0.0989 | 0.00434 | 0.0036 | 22.788
1.5 | 0.1576 | 0.00467 | 0.0032 | 33.7473
2 | 0.2248 | 0.00537 | 0.0004 | 41.8622
2.5 | 0.2898 | 0.00666 | -0.0024 | 43.5135
3 | 0.3576 | 0.00766 | -0.0055 | 46.6841
4 | 0.4833 | 0.00856 | -0.009 | 56.4603
4.5 | 0.528 | 0.00928 | -0.0068 | 56.8966
5 | 0.5752 | 0.00969 | -0.005 | 59.3602
5.5 | 0.6198 | 0.01063 | -0.0029 | 58.3067
6 | 0.6672 | 0.01122 | -0.0012 | 59.4652
6.5 | 0.7077 | 0.01311 | 0.0015 | 53.9817
7 | 0.756 | 0.01363 | 0.0029 | 55.4659
7.5 | 0.8014 | 0.01474 | 0.0047 | 54.3691
8 | 0.8452 | 0.01618 | 0.0066 | 52.2373
8.5 | 0.8749 | 0.02097 | 0.0103 | 41.7215
9 | 0.9105 | 0.02405 | 0.0128 | 37.8586
9.5 | 0.8891 | 0.03762 | 0.0198 | 23.6337
10 | 0.7887 | 0.05734 | 0.0242 | 13.7548

## 43. Re 1M Mach 0.10 (1)
BIGFOIL.COM POLAR EXPORT
raf30md
RAF 30 MOD |  |  |  | Cl Max: | 0.732 | at alpha= | 10.5 | deg
JavaFoil+Calcfoil stall+Eppler ext transition |  |  |  | L/D Max: | 81.974 | at alpha= | 6 | deg
Re: | 1000000 |  |  | Cd Min: | 0.00425 | at alpha= | 1 | deg
Mach: | 0.1 |  |  | Cl=0 at alpha= | 0 | deg
|  |  |  | @ Cl=0.1, Cd= | 0.0042942
|  |  |  | @ Cl=0.4, Cd= | 0.0069331
|  |  |  | @ Cl=0.6, Cd= | 0.14227
alpha (deg) | Cl | Cd | Cm | Cl/Cd
-15.5 | -0.518 | 0.14227 | 0.014 | -3.638
-15 | -0.547 | 0.13433 | 0.014 | -4.074
-14.5 | -0.577 | 0.12559 | 0.014 | -4.593
-14 | -0.606 | 0.11655 | 0.013 | -5.196
-13.5 | -0.633 | 0.10718 | 0.013 | -5.906
-13 | -0.658 | 0.10095 | 0.013 | -6.523
-12.5 | -0.681 | 0.09237 | 0.013 | -7.375
-12 | -0.7 | 0.08552 | 0.012 | -8.191
-11.5 | -0.716 | 0.07951 | 0.012 | -9.002
-11 | -0.726 | 0.07458 | 0.011 | -9.739
-10.5 | -0.732 | 0.06926 | 0.011 | -10.563
-10 | -0.731 | 0.06409 | 0.011 | -11.41
-9.5 | -0.726 | 0.05917 | 0.01 | -12.262
-9 | -0.717 | 0.05365 | 0.011 | -13.363
-8.5 | -0.705 | 0.04769 | 0.012 | -14.788
-8 | -0.672 | 0.04826 | 0.008 | -13.922
-7.5 | -0.645 | 0.04502 | 0.008 | -14.319
-7 | -0.613 | 0.0425 | 0.007 | -14.423
-6.5 | -0.577 | 0.03986 | 0.007 | -14.486
-6 | -0.656 | 0.00836 | 0.013 | -78.387
-5.5 | -0.604 | 0.00811 | 0.012 | -74.576
-5 | -0.552 | 0.00781 | 0.011 | -70.718
-4.5 | -0.499 | 0.00809 | 0.01 | -61.692
-4 | -0.445 | 0.00734 | 0.009 | -60.658
-3.5 | -0.391 | 0.00709 | 0.008 | -55.092
-3 | -0.336 | 0.00745 | 0.007 | -45.075
-2.5 | -0.28 | 0.00676 | 0.006 | -41.492
-2 | -0.225 | 0.00657 | 0.004 | -34.184
-1.5 | -0.169 | 0.0065 | 0.003 | -25.939
-1 | -0.113 | 0.00439 | 0.002 | -25.64
-0.5 | -0.056 | 0.00458 | 0.001 | -12.297
0 | 0 | 0.00441 | 0 | 0
0.5 | 0.057 | 0.00443 | -0.001 | 12.908
1 | 0.114 | 0.00425 | -0.002 | 26.912
1.5 | 0.171 | 0.00635 | -0.003 | 26.975
2 | 0.228 | 0.00642 | -0.004 | 35.568
2.5 | 0.285 | 0.0066 | -0.006 | 43.181
3 | 0.341 | 0.00727 | -0.007 | 46.935
3.5 | 0.397 | 0.00692 | -0.008 | 57.39
4 | 0.452 | 0.00716 | -0.009 | 63.231
4.5 | 0.507 | 0.00788 | -0.01 | 64.361
5 | 0.561 | 0.0076 | -0.011 | 73.83
5.5 | 0.614 | 0.00789 | -0.012 | 77.902
6 | 0.666 | 0.00813 | -0.013 | 81.974
6.5 | 0.577 | 0.03986 | -0.007 | 14.486
7 | 0.613 | 0.0425 | -0.007 | 14.423
7.5 | 0.645 | 0.04502 | -0.008 | 14.319
8 | 0.672 | 0.04826 | -0.008 | 13.922
8.5 | 0.705 | 0.04769 | -0.011 | 14.788
9 | 0.717 | 0.05365 | -0.011 | 13.363
9.5 | 0.726 | 0.05917 | -0.01 | 12.262
10 | 0.731 | 0.06409 | -0.01 | 11.41
10.5 | 0.732 | 0.06926 | -0.011 | 10.563
11 | 0.726 | 0.07458 | -0.011 | 9.739
11.5 | 0.716 | 0.07951 | -0.012 | 9.002
12 | 0.7 | 0.08552 | -0.012 | 8.191
12.5 | 0.681 | 0.09237 | -0.012 | 7.375
13 | 0.658 | 0.10095 | -0.013 | 6.523
13.5 | 0.633 | 0.10718 | -0.013 | 5.906
14 | 0.606 | 0.11655 | -0.013 | 5.196
14.5 | 0.577 | 0.12559 | -0.013 | 4.593
15 | 0.547 | 0.13433 | -0.013 | 4.074
15.5 | 0.518 | 0.14227 | -0.014 | 3.638

## 44. Re 1M Mach 0.10 (2)
BIGFOIL.COM POLAR EXPORT
raf30md
RAF 30 MOD |  |  |  | Cl Max: | 0.9023 | at alpha= | 9 | deg
XFOIL ncrit=9 |  |  |  | L/D Max: | 59.3333 | at alpha= | 5 | deg
Re: | 1000000 |  |  | Cd Min: | 0.16262 | at alpha= | 14 | deg
Mach: | 0.1 |  |  | Cl=0 at alpha= | 0.0020619 | deg
|  |  |  | @ Cl=0.1, Cd= | 0.0043638
|  |  |  | @ Cl=0.4, Cd= | 0.0079765
|  |  |  | @ Cl=0.6, Cd= | 0.010216
alpha (deg) | Cl | Cd | Cm | Cl/Cd
0 | -0.0002 | 0.00411 | 0.0001 | -0.048662
0.5 | 0.0483 | 0.00421 | 0.0022 | 11.4727
1 | 0.0993 | 0.00436 | 0.0036 | 22.7752
1.5 | 0.1583 | 0.00468 | 0.0032 | 33.8248
2 | 0.2252 | 0.0054 | 0.0006 | 41.7037
2.5 | 0.2904 | 0.00671 | -0.0022 | 43.2787
3 | 0.3591 | 0.00768 | -0.0054 | 46.7578
4 | 0.486 | 0.0086 | -0.0089 | 56.5116
4.5 | 0.5311 | 0.00931 | -0.0066 | 57.0462
5 | 0.5785 | 0.00975 | -0.0048 | 59.3333
5.5 | 0.6233 | 0.01072 | -0.0026 | 58.1437
6 | 0.6708 | 0.01135 | -0.0008 | 59.1013
6.5 | 0.7117 | 0.01325 | 0.002 | 53.7132
7 | 0.7597 | 0.01392 | 0.0036 | 54.5761
7.5 | 0.805 | 0.01516 | 0.0055 | 53.1003
8 | 0.8472 | 0.01706 | 0.0077 | 49.66
8.5 | 0.8762 | 0.02206 | 0.0115 | 39.7189
9 | 0.9023 | 0.02706 | 0.0151 | 33.3444
9.5 | 0.8323 | 0.0477 | 0.0228 | 17.4486
10 | 0.7648 | 0.0616 | 0.0212 | 12.4156
10.5 | 0.7231 | 0.08397 | 0.0018 | 8.6114
12 | 0.6637 | 0.12845 | -0.0176 | 5.167
12.5 | 0.6703 | 0.13768 | -0.0218 | 4.8685
13 | 0.6755 | 0.14748 | -0.0264 | 4.5803
13.5 | 0.6845 | 0.15525 | -0.0298 | 4.409
14 | 0.6946 | 0.16262 | -0.033 | 4.2713

## 45. Re 1M Mach 0.25 (1)
BIGFOIL.COM POLAR EXPORT
raf30md
RAF 30 MOD |  |  |  | Cl Max: | 0.699 | at alpha= | 9 | deg
JavaFoil+Calcfoil stall+Eppler ext transition |  |  |  | L/D Max: | 78.364 | at alpha= | 5.5 | deg
Re: | 1000000 |  |  | Cd Min: | 0.00425 | at alpha= | 1 | deg
Mach: | 0.25 |  |  | Cl=0 at alpha= | 0 | deg
|  |  |  | @ Cl=0.1, Cd= | 0.0043115
|  |  |  | @ Cl=0.4, Cd= | 0.12778
|  |  |  | @ Cl=0.6, Cd= | 0.12778
alpha (deg) | Cl | Cd | Cm | Cl/Cd
-14 | -0.291 | 0.12778 | 0.014 | -2.278
-13.5 | -0.363 | 0.12398 | 0.013 | -2.93
-13 | -0.429 | 0.12684 | 0.012 | -3.385
-12.5 | -0.49 | 0.11155 | 0.012 | -4.396
-12 | -0.545 | 0.09863 | 0.011 | -5.531
-11.5 | -0.594 | 0.09098 | 0.011 | -6.528
-11 | -0.634 | 0.08139 | 0.011 | -7.788
-10.5 | -0.665 | 0.07401 | 0.011 | -8.984
-10 | -0.686 | 0.06743 | 0.011 | -10.177
-9.5 | -0.698 | 0.06245 | 0.01 | -11.172
-9 | -0.699 | 0.05679 | 0.01 | -12.317
-8.5 | -0.693 | 0.05236 | 0.01 | -13.236
-8 | -0.676 | 0.04902 | 0.009 | -13.792
-7.5 | -0.652 | 0.04956 | 0.008 | -13.158
-7 | -0.624 | 0.04285 | 0.008 | -14.568
-6.5 | -0.59 | 0.04023 | 0.007 | -14.658
-6 | -0.549 | 0.03784 | 0.007 | -14.507
-5.5 | -0.619 | 0.00826 | 0.013 | -74.903
-5 | -0.566 | 0.00791 | 0.011 | -71.577
-4.5 | -0.512 | 0.00835 | 0.01 | -61.28
-4 | -0.457 | 0.00727 | 0.009 | -62.816
-3.5 | -0.401 | 0.00775 | 0.008 | -51.755
-3 | -0.345 | 0.00757 | 0.007 | -45.535
-2.5 | -0.288 | 0.00674 | 0.006 | -42.696
-2 | -0.231 | 0.00659 | 0.005 | -35.035
-1.5 | -0.173 | 0.00648 | 0.003 | -26.748
-1 | -0.116 | 0.0044 | 0.002 | -26.272
-0.5 | -0.058 | 0.00462 | 0.001 | -12.515
0 | 0 | 0.00447 | 0 | 0
0.5 | 0.059 | 0.00446 | -0.001 | 13.165
1 | 0.117 | 0.00425 | -0.002 | 27.634
1.5 | 0.176 | 0.00632 | -0.003 | 27.866
2 | 0.234 | 0.00642 | -0.005 | 36.512
2.5 | 0.293 | 0.00657 | -0.006 | 44.511
3 | 0.35 | 0.00738 | -0.007 | 47.472
3.5 | 0.408 | 0.00755 | -0.008 | 53.987
4 | 0.464 | 0.00708 | -0.009 | 65.61
4.5 | 0.52 | 0.00813 | -0.01 | 63.984
5 | 0.575 | 0.00769 | -0.011 | 74.833
5.5 | 0.629 | 0.00803 | -0.013 | 78.364
6 | 0.549 | 0.03784 | -0.007 | 14.507
6.5 | 0.59 | 0.04023 | -0.007 | 14.658
7 | 0.624 | 0.04285 | -0.007 | 14.568
7.5 | 0.652 | 0.04956 | -0.007 | 13.158
8 | 0.676 | 0.04902 | -0.009 | 13.792
8.5 | 0.693 | 0.05236 | -0.01 | 13.236
9 | 0.699 | 0.05679 | -0.01 | 12.317
9.5 | 0.698 | 0.06245 | -0.01 | 11.172
10 | 0.686 | 0.06743 | -0.01 | 10.177
10.5 | 0.665 | 0.07401 | -0.011 | 8.984
11 | 0.634 | 0.08139 | -0.011 | 7.788
11.5 | 0.594 | 0.09098 | -0.011 | 6.528
12 | 0.545 | 0.09863 | -0.011 | 5.531
12.5 | 0.49 | 0.11155 | -0.011 | 4.396
13 | 0.429 | 0.12684 | -0.012 | 3.385
13.5 | 0.363 | 0.12398 | -0.013 | 2.93
14 | 0.291 | 0.12778 | -0.013 | 2.278

## 46. Re 1M Mach 0.25 (2)
BIGFOIL.COM POLAR EXPORT
raf30md
RAF 30 MOD |  |  |  | Cl Max: | 0.8744 | at alpha= | 20 | deg
XFOIL ncrit=9 |  |  |  | L/D Max: | 57.21 | at alpha= | 4.5 | deg
Re: | 1000000 |  |  | Cd Min: | 0.2591 | at alpha= | 20 | deg
Mach: | 0.25 |  |  | Cl=0 at alpha= | 0.001996 | deg
|  |  |  | @ Cl=0.1, Cd= | 0.0044449
|  |  |  | @ Cl=0.4, Cd= | 0.0080024
|  |  |  | @ Cl=0.6, Cd= | 0.010812
alpha (deg) | Cl | Cd | Cm | Cl/Cd
-10 | -0.7131 | 0.08089 | -0.0037 | -8.8157
-9.5 | -0.7307 | 0.06263 | -0.0176 | -11.6669
-9 | -0.7743 | 0.05126 | -0.0247 | -15.1053
-8.5 | -0.8118 | 0.03933 | -0.0217 | -20.6407
-8 | -0.8256 | 0.02813 | -0.0167 | -29.3494
-7.5 | -0.8162 | 0.01956 | -0.0111 | -41.728
-7 | -0.7755 | 0.01673 | -0.008 | -46.3539
-6.5 | -0.7312 | 0.01462 | -0.0051 | -50.0137
-6 | -0.6889 | 0.01236 | -0.0018 | -55.7362
-5.5 | -0.6415 | 0.01131 | 0.0007 | -56.7197
-5 | -0.5922 | 0.0107 | 0.0029 | -55.3458
-4.5 | -0.5473 | 0.00957 | 0.0057 | -57.1891
-4 | -0.4995 | 0.00905 | 0.008 | -55.1934
-3.5 | -0.4415 | 0.00828 | 0.008 | -53.3213
-3 | -0.3671 | 0.00778 | 0.0045 | -47.1851
-2.5 | -0.294 | 0.00697 | 0.001 | -42.1808
-2 | -0.2268 | 0.00554 | -0.0019 | -40.9386
-1.5 | -0.1606 | 0.00475 | -0.0039 | -33.8105
-1 | -0.1021 | 0.00445 | -0.0038 | -22.9438
-0.5 | -0.0501 | 0.00431 | -0.0021 | -11.6241
0 | -0.0002 | 0.00422 | 0.0001 | -0.047393
0.5 | 0.0499 | 0.00431 | 0.0022 | 11.5777
1 | 0.1019 | 0.00445 | 0.0038 | 22.8989
1.5 | 0.1604 | 0.00476 | 0.004 | 33.6975
2 | 0.2267 | 0.00555 | 0.0019 | 40.8468
2.5 | 0.2937 | 0.00698 | -0.0009 | 42.0774
3 | 0.367 | 0.00778 | -0.0044 | 47.1722
3.5 | 0.4412 | 0.00828 | -0.0079 | 53.285
4 | 0.4995 | 0.00908 | -0.008 | 55.011
4.5 | 0.5475 | 0.00957 | -0.0057 | 57.21
5 | 0.5923 | 0.01071 | -0.0029 | 55.3035
5.5 | 0.6414 | 0.01136 | -0.0007 | 56.4613
6 | 0.6892 | 0.01234 | 0.0017 | 55.8509
6.5 | 0.7313 | 0.01463 | 0.0051 | 49.9863
7 | 0.7761 | 0.0166 | 0.0079 | 46.753
7.5 | 0.8181 | 0.01904 | 0.0109 | 42.9674
8 | 0.8283 | 0.0276 | 0.0165 | 30.0109
8.5 | 0.812 | 0.03968 | 0.0219 | 20.4637
9 | 0.7753 | 0.05085 | 0.0248 | 15.2468
9.5 | 0.7296 | 0.06394 | 0.0169 | 11.4107
11 | 0.6554 | 0.11263 | -0.0114 | 5.8191
11.5 | 0.6553 | 0.12293 | -0.0156 | 5.3307
12 | 0.6594 | 0.13227 | -0.0194 | 4.9853
12.5 | 0.6659 | 0.14143 | -0.0233 | 4.7083
13 | 0.6741 | 0.15123 | -0.0284 | 4.4574
13.5 | 0.6842 | 0.15925 | -0.032 | 4.2964
14 | 0.6958 | 0.16689 | -0.0354 | 4.1692
14.5 | 0.7062 | 0.17468 | -0.0381 | 4.0428
15 | 0.7185 | 0.18313 | -0.0419 | 3.9234
15.5 | 0.732 | 0.19122 | -0.0458 | 3.8281
16 | 0.7453 | 0.19987 | -0.0505 | 3.7289
16.5 | 0.761 | 0.20839 | -0.055 | 3.6518
17 | 0.7767 | 0.21588 | -0.0589 | 3.5978
17.5 | 0.7928 | 0.22312 | -0.0629 | 3.5532
18 | 0.8092 | 0.23008 | -0.0668 | 3.517
18.5 | 0.8257 | 0.23674 | -0.0707 | 3.4878
19 | 0.8414 | 0.24434 | -0.0741 | 3.4436
19.5 | 0.8579 | 0.25178 | -0.0786 | 3.4073
20 | 0.8744 | 0.2591 | -0.083 | 3.3748

## 47. Re 1M Mach 0.50 (1)
BIGFOIL.COM POLAR EXPORT
raf30md
RAF 30 MOD |  |  |  | Cl Max: | 1.031 | at alpha= | 20 | deg
JavaFoil+Calcfoil stall+Eppler ext transition |  |  |  | L/D Max: | 71.468 | at alpha= | 4.5 | deg
Re: | 1000000 |  |  | Cd Min: | 0.00443 | at alpha= | 0.5 | deg
Mach: | 0.5 |  |  | Cl=0 at alpha= | 0 | deg
|  |  |  | @ Cl=0.1, Cd= | 0.0044457
|  |  |  | @ Cl=0.4, Cd= | 0.0078229
|  |  |  | @ Cl=0.6, Cd= | 0.10648
alpha (deg) | Cl | Cd | Cm | Cl/Cd
-20 | -1.03 | 0.19122 | 0.029 | -5.387
-19.5 | -1.006 | 0.18585 | 0.028 | -5.415
-19 | -0.982 | 0.17875 | 0.028 | -5.493
-18.5 | -0.957 | 0.17415 | 0.027 | -5.497
-18 | -0.933 | 0.16937 | 0.026 | -5.509
-17.5 | -0.911 | 0.16525 | 0.026 | -5.512
-17 | -0.884 | 0.15573 | 0.025 | -5.679
-16.5 | -0.854 | 0.15335 | 0.022 | -5.569
-16 | -0.828 | 0.14944 | 0.021 | -5.541
-15.5 | -0.803 | 0.14558 | 0.02 | -5.515
-15 | -0.777 | 0.1392 | 0.019 | -5.584
-14.5 | -0.753 | 0.12628 | 0.019 | -5.959
-14 | -0.727 | 0.1212 | 0.018 | -6.001
-13.5 | -0.702 | 0.12641 | 0.017 | -5.552
-13 | -0.677 | 0.12359 | 0.016 | -5.475
-12.5 | -0.651 | 0.11668 | 0.016 | -5.579
-12 | -0.624 | 0.10705 | 0.014 | -5.828
-11.5 | -0.598 | 0.10643 | 0.013 | -5.623
-11 | -0.573 | 0.10155 | 0.013 | -5.643
-10.5 | -0.548 | 0.0965 | 0.012 | -5.675
-10 | -0.522 | 0.09361 | 0.011 | -5.577
-9.5 | -0.496 | 0.0906 | 0.011 | -5.479
-9 | -0.471 | 0.08792 | 0.01 | -5.353
-8.5 | -0.445 | 0.08557 | 0.01 | -5.199
-8 | -0.419 | 0.07702 | 0.009 | -5.439
-7.5 | -0.392 | 0.07364 | 0.008 | -5.329
-7 | -0.622 | 0.04797 | 0.008 | -12.962
-6.5 | -0.625 | 0.04317 | 0.008 | -14.484
-6 | -0.592 | 0.03965 | 0.007 | -14.918
-5.5 | -0.552 | 0.03695 | 0.007 | -14.948
-5 | -0.509 | 0.03464 | 0.006 | -14.699
-4.5 | -0.566 | 0.00826 | 0.011 | -68.448
-4 | -0.507 | 0.00856 | 0.01 | -59.205
-3.5 | -0.446 | 0.00829 | 0.009 | -53.807
-3 | -0.384 | 0.00798 | 0.008 | -48.132
-2.5 | -0.321 | 0.00708 | 0.006 | -45.359
-2 | -0.258 | 0.00687 | 0.005 | -37.512
-1.5 | -0.194 | 0.00675 | 0.004 | -28.698
-1 | -0.129 | 0.00461 | 0.003 | -28.011
-0.5 | -0.065 | 0.00458 | 0.001 | -14.117
0 | 0 | 0.00464 | 0 | 0
0.5 | 0.066 | 0.00443 | -0.001 | 14.829
1 | 0.131 | 0.00446 | -0.003 | 29.436
1.5 | 0.197 | 0.00658 | -0.004 | 29.892
2 | 0.262 | 0.0067 | -0.005 | 39.084
2.5 | 0.327 | 0.00691 | -0.006 | 47.28
3 | 0.391 | 0.00778 | -0.008 | 50.166
3.5 | 0.454 | 0.00808 | -0.009 | 56.106
4 | 0.515 | 0.00834 | -0.01 | 61.761
4.5 | 0.575 | 0.00805 | -0.011 | 71.468
5 | 0.509 | 0.03464 | -0.006 | 14.699
5.5 | 0.552 | 0.03695 | -0.007 | 14.948
6 | 0.592 | 0.03965 | -0.007 | 14.918
6.5 | 0.625 | 0.04327 | -0.007 | 14.451
7 | 0.622 | 0.04797 | -0.008 | 12.964
7.5 | 0.392 | 0.07266 | -0.008 | 5.401
8 | 0.419 | 0.0787 | -0.009 | 5.322
8.5 | 0.445 | 0.08557 | -0.01 | 5.199
9 | 0.471 | 0.08792 | -0.01 | 5.353
9.5 | 0.496 | 0.0906 | -0.011 | 5.479
10 | 0.522 | 0.09287 | -0.011 | 5.621
10.5 | 0.548 | 0.09571 | -0.012 | 5.721
11 | 0.573 | 0.0987 | -0.012 | 5.807
11.5 | 0.598 | 0.10643 | -0.013 | 5.623
12 | 0.624 | 0.10705 | -0.013 | 5.828
12.5 | 0.651 | 0.11668 | -0.015 | 5.579
13 | 0.677 | 0.12359 | -0.016 | 5.475
13.5 | 0.702 | 0.12641 | -0.017 | 5.552
14 | 0.727 | 0.12127 | -0.018 | 5.997
14.5 | 0.753 | 0.1287 | -0.018 | 5.848
15 | 0.777 | 0.1306 | -0.019 | 5.953
15.5 | 0.803 | 0.13647 | -0.02 | 5.883
16 | 0.828 | 0.1439 | -0.021 | 5.755
16.5 | 0.854 | 0.15335 | -0.022 | 5.569
17 | 0.884 | 0.15573 | -0.025 | 5.679
17.5 | 0.911 | 0.1658 | -0.026 | 5.493
18 | 0.932 | 0.17475 | -0.026 | 5.336
18.5 | 0.957 | 0.18388 | -0.026 | 5.206
19 | 0.982 | 0.18152 | -0.027 | 5.409
19.5 | 1.006 | 0.18593 | -0.028 | 5.413
20 | 1.031 | 0.18654 | -0.029 | 5.526

## 48. Re 1M Mach 0.50 (2)
BIGFOIL.COM POLAR EXPORT
raf30md
RAF 30 MOD |  |  |  | Cl Max: | 0.9615 | at alpha= | 20 | deg
XFOIL ncrit=9 |  |  |  | L/D Max: | 53.8947 | at alpha= | 4 | deg
Re: | 1000000 |  |  | Cd Min: | 0.28526 | at alpha= | 20 | deg
Mach: | 0.5 |  |  | Cl=0 at alpha= | 0.0026178 | deg
|  |  |  | @ Cl=0.1, Cd= | 0.0048382
|  |  |  | @ Cl=0.4, Cd= | 0.0082729
|  |  |  | @ Cl=0.6, Cd= | 0.011994
alpha (deg) | Cl | Cd | Cm | Cl/Cd
-15 | -0.7592 | 0.19773 | 0.0523 | -3.8396
-14.5 | -0.74 | 0.19014 | 0.0487 | -3.8919
-14 | -0.7217 | 0.18176 | 0.0444 | -3.9706
-13.5 | -0.7053 | 0.17242 | 0.0389 | -4.0906
-13 | -0.6906 | 0.16333 | 0.0342 | -4.2282
-12.5 | -0.676 | 0.15433 | 0.03 | -4.3802
-12 | -0.6674 | 0.14433 | 0.0262 | -4.6241
-11.5 | -0.6558 | 0.13565 | 0.0227 | -4.8345
-11 | -0.6445 | 0.12773 | 0.0196 | -5.0458
-10.5 | -0.64 | 0.11727 | 0.015 | -5.4575
-10 | -0.6365 | 0.10801 | 0.0111 | -5.893
-9.5 | -0.6363 | 0.0981 | 0.0065 | -6.4862
-9 | -0.6398 | 0.08792 | 0.0015 | -7.2771
-8.5 | -0.6468 | 0.07716 | -0.0044 | -8.3826
-8 | -0.6578 | 0.0658 | -0.012 | -9.997
-7.5 | -0.6763 | 0.05146 | -0.0257 | -13.1422
-7 | -0.7064 | 0.043 | -0.0264 | -16.4279
-6.5 | -0.7191 | 0.03415 | -0.0241 | -21.0571
-6 | -0.7148 | 0.02566 | -0.019 | -27.8566
-5.5 | -0.6973 | 0.01898 | -0.0125 | -36.7387
-5 | -0.6575 | 0.01483 | -0.0067 | -44.3358
-4.5 | -0.6092 | 0.01234 | -0.0014 | -49.3679
-4 | -0.563 | 0.01045 | 0.0038 | -53.8756
-3.5 | -0.4839 | 0.0091 | 0.0023 | -53.1758
-3 | -0.3998 | 0.00827 | -0.0005 | -48.3434
-2.5 | -0.316 | 0.00757 | -0.0035 | -41.7437
-2 | -0.2381 | 0.00622 | -0.0064 | -38.2797
-1.5 | -0.1735 | 0.0052 | -0.0063 | -33.3654
-1 | -0.1154 | 0.00488 | -0.0042 | -23.6475
-0.5 | -0.0572 | 0.00472 | -0.0022 | -12.1186
0 | -0.0003 | 0.00465 | 0.0001 | -0.064516
0.5 | 0.057 | 0.00472 | 0.0023 | 12.0763
1 | 0.1152 | 0.00488 | 0.0043 | 23.6066
1.5 | 0.1733 | 0.0052 | 0.0063 | 33.3269
2 | 0.238 | 0.00622 | 0.0064 | 38.2637
2.5 | 0.3158 | 0.00757 | 0.0036 | 41.7173
3 | 0.3997 | 0.00827 | 0.0006 | 48.3313
3.5 | 0.4836 | 0.00909 | -0.0022 | 53.2013
4 | 0.5632 | 0.01045 | -0.0039 | 53.8947
4.5 | 0.6092 | 0.01238 | 0.0014 | 49.2084
5 | 0.6576 | 0.01485 | 0.0066 | 44.2828
5.5 | 0.6972 | 0.01904 | 0.0125 | 36.6176
6.5 | 0.7188 | 0.03407 | 0.0241 | 21.0977
7 | 0.7057 | 0.04316 | 0.0265 | 16.3508
7.5 | 0.6764 | 0.05184 | 0.0256 | 13.0478
8 | 0.6589 | 0.06556 | 0.0123 | 10.0503
8.5 | 0.6468 | 0.07735 | 0.0043 | 8.362
9 | 0.6408 | 0.08764 | -0.0013 | 7.3117
9.5 | 0.637 | 0.09805 | -0.0065 | 6.4967
10 | 0.6362 | 0.10829 | -0.0113 | 5.875
10.5 | 0.6396 | 0.11778 | -0.0154 | 5.4305
11 | 0.5424 | 0.11755 | -0.0145 | 4.6142
11.5 | 0.6571 | 0.13521 | -0.0222 | 4.8598
12 | 0.6672 | 0.14421 | -0.0259 | 4.6266
12.5 | 0.6766 | 0.15421 | -0.03 | 4.3875
13 | 0.6907 | 0.16341 | -0.0342 | 4.2268
13.5 | 0.7057 | 0.17237 | -0.039 | 4.0941
14 | 0.7221 | 0.18184 | -0.0445 | 3.9711
14.5 | 0.7406 | 0.18984 | -0.0485 | 3.9012
15 | 0.7594 | 0.19781 | -0.0523 | 3.839
15.5 | 0.7778 | 0.20686 | -0.0561 | 3.76
16 | 0.7966 | 0.21594 | -0.0609 | 3.689
16.5 | 0.8158 | 0.22495 | -0.066 | 3.6266
17 | 0.8359 | 0.23379 | -0.0712 | 3.5754
17.5 | 0.8575 | 0.24288 | -0.0764 | 3.5306
18 | 0.8785 | 0.25161 | -0.0812 | 3.4915
18.5 | 0.8996 | 0.26002 | -0.086 | 3.4597
19 | 0.9206 | 0.26823 | -0.0909 | 3.4321
19.5 | 0.9407 | 0.27656 | -0.095 | 3.4014
20 | 0.9615 | 0.28526 | -0.1002 | 3.3706

## 49. Re 2M Mach 0.00 (1)
BIGFOIL.COM POLAR EXPORT
raf30md
RAF 30 MOD |  |  |  | Cl Max: | 0.904 | at alpha= | 9.5 | deg
JavaFoil+Calcfoil stall+Eppler ext transition |  |  |  | L/D Max: | 98.393 | at alpha= | 7.5 | deg
Re: | 2000000 |  |  | Cd Min: | 0.00391 | at alpha= | 1 | deg
Mach: | 0 |  |  | Cl=0 at alpha= | 0 | deg
|  |  |  | @ Cl=0.1, Cd= | 0.0039542
|  |  |  | @ Cl=0.4, Cd= | 0.0066427
|  |  |  | @ Cl=0.6, Cd= | 0.0069411
alpha (deg) | Cl | Cd | Cm | Cl/Cd
-14.5 | -0.614 | 0.1109 | 0.014 | -5.541
-14 | -0.639 | 0.10383 | 0.014 | -6.158
-13.5 | -0.663 | 0.09894 | 0.014 | -6.701
-13 | -0.684 | 0.09241 | 0.013 | -7.406
-12.5 | -0.703 | 0.08556 | 0.013 | -8.217
-12 | -0.719 | 0.08054 | 0.013 | -8.922
-11.5 | -0.731 | 0.07438 | 0.013 | -9.828
-11 | -0.74 | 0.06873 | 0.013 | -10.763
-10.5 | -0.743 | 0.06368 | 0.013 | -11.666
-10 | -0.749 | 0.05554 | 0.014 | -13.483
-9.5 | -0.887 | 0.01132 | 0.021 | -78.392
-9 | -0.872 | 0.01027 | 0.02 | -84.899
-8.5 | -0.849 | 0.00961 | 0.019 | -88.347
-8 | -0.82 | 0.00883 | 0.018 | -92.881
-7.5 | -0.786 | 0.00839 | 0.016 | -93.643
-7 | -0.747 | 0.00812 | 0.015 | -91.994
-6.5 | -0.703 | 0.00773 | 0.014 | -90.96
-6 | -0.653 | 0.00741 | 0.013 | -88.075
-5.5 | -0.602 | 0.00721 | 0.012 | -83.468
-5 | -0.55 | 0.00694 | 0.011 | -79.26
-4.5 | -0.497 | 0.00712 | 0.01 | -69.775
-4 | -0.443 | 0.00695 | 0.009 | -63.748
-3.5 | -0.389 | 0.0068 | 0.008 | -57.159
-3 | -0.334 | 0.00661 | 0.007 | -50.585
-2.5 | -0.279 | 0.00604 | 0.006 | -46.184
-2 | -0.224 | 0.00597 | 0.004 | -37.453
-1.5 | -0.168 | 0.00584 | 0.003 | -28.774
-1 | -0.112 | 0.00405 | 0.002 | -27.685
-0.5 | -0.056 | 0.00423 | 0.001 | -13.239
0 | 0 | 0.00404 | 0 | 0
0.5 | 0.057 | 0.00409 | -0.001 | 13.904
1 | 0.114 | 0.00391 | -0.002 | 29.064
1.5 | 0.171 | 0.00569 | -0.003 | 29.945
2 | 0.227 | 0.00582 | -0.004 | 38.985
2.5 | 0.283 | 0.00589 | -0.006 | 48.104
3 | 0.339 | 0.00644 | -0.007 | 52.715
3.5 | 0.395 | 0.00663 | -0.008 | 59.609
4 | 0.45 | 0.00677 | -0.009 | 66.529
4.5 | 0.505 | 0.00693 | -0.01 | 72.877
5 | 0.559 | 0.00674 | -0.011 | 82.849
5.5 | 0.612 | 0.007 | -0.012 | 87.324
6 | 0.664 | 0.00719 | -0.013 | 92.263
6.5 | 0.714 | 0.00749 | -0.014 | 95.376
7 | 0.759 | 0.00786 | -0.015 | 96.534
7.5 | 0.799 | 0.00812 | -0.016 | 98.393
8 | 0.834 | 0.00853 | -0.018 | 97.737
8.5 | 0.864 | 0.00928 | -0.019 | 93.059
9 | 0.887 | 0.0099 | -0.02 | 89.638
9.5 | 0.904 | 0.01086 | -0.021 | 83.215
10 | 0.749 | 0.05554 | -0.014 | 13.483
10.5 | 0.743 | 0.06368 | -0.012 | 11.666
11 | 0.74 | 0.06873 | -0.012 | 10.763
11.5 | 0.731 | 0.07438 | -0.012 | 9.828
12 | 0.719 | 0.08054 | -0.012 | 8.922
12.5 | 0.703 | 0.08556 | -0.013 | 8.217
13 | 0.684 | 0.09241 | -0.013 | 7.406
13.5 | 0.663 | 0.09894 | -0.014 | 6.701
14 | 0.639 | 0.10383 | -0.014 | 6.158
14.5 | 0.614 | 0.1109 | -0.014 | 5.541

## 50. Re 2M Mach 0.00 (2)
BIGFOIL.COM POLAR EXPORT
raf30md
RAF 30 MOD |  |  |  | Cl Max: | 1.2113 | at alpha= | 12.5 | deg
XFOIL ncrit=9 |  |  |  | L/D Max: | 79.295 | at alpha= | 6.5 | deg
Re: | 2000000 |  |  | Cd Min: | 0.21671 | at alpha= | 17.5 | deg
Mach: | 0 |  |  | Cl=0 at alpha= | 0.00099206 | deg
|  |  |  | @ Cl=0.1, Cd= | 0.004295
|  |  |  | @ Cl=0.4, Cd= | 0.0067796
|  |  |  | @ Cl=0.6, Cd= | 0.0078992
alpha (deg) | Cl | Cd | Cm | Cl/Cd
0 | -0.0001 | 0.00416 | 0 | -0.024038
0.5 | 0.0503 | 0.00413 | 0.0012 | 12.1792
1 | 0.1015 | 0.0043 | 0.0022 | 23.6047
1.5 | 0.1516 | 0.00465 | 0.0033 | 32.6022
2 | 0.1997 | 0.00516 | 0.0048 | 38.7016
2.5 | 0.2507 | 0.00602 | 0.0056 | 41.6445
3 | 0.3195 | 0.00638 | 0.0027 | 50.0784
3.5 | 0.3877 | 0.0067 | -0.0001 | 57.8657
4 | 0.4526 | 0.00712 | -0.0022 | 63.5674
4.5 | 0.5207 | 0.00737 | -0.0051 | 70.6513
5 | 0.5872 | 0.00778 | -0.0077 | 75.4756
5.5 | 0.6366 | 0.00824 | -0.0064 | 77.2573
6 | 0.6836 | 0.00874 | -0.0046 | 78.2151
6.5 | 0.7311 | 0.00922 | -0.0031 | 79.295
7 | 0.7761 | 0.01017 | -0.001 | 76.3127
7.5 | 0.8238 | 0.01076 | 0.0005 | 76.5613
8 | 0.8706 | 0.01152 | 0.0021 | 75.5729
8.5 | 0.9165 | 0.01243 | 0.0037 | 73.7329
9 | 0.9517 | 0.01515 | 0.007 | 62.8185
9.5 | 0.9989 | 0.01586 | 0.0082 | 62.9823
10 | 1.0442 | 0.01687 | 0.0096 | 61.8969
10.5 | 1.0877 | 0.01808 | 0.0112 | 60.1604
11 | 1.1267 | 0.01987 | 0.0131 | 56.7036
11.5 | 1.165 | 0.02157 | 0.0151 | 54.0102
12 | 1.1928 | 0.02442 | 0.018 | 48.8452
12.5 | 1.2113 | 0.02786 | 0.0215 | 43.4781
13 | 1.1953 | 0.03325 | 0.0281 | 35.9489
13.5 | 1.1772 | 0.03778 | 0.0326 | 31.1593
14 | 1.1112 | 0.05338 | 0.0229 | 20.8168
14.5 | 0.7016 | 0.1692 | -0.0359 | 4.1466
15 | 0.711 | 0.17773 | -0.0394 | 4.0005
15.5 | 0.722 | 0.18574 | -0.043 | 3.8872
16 | 0.7347 | 0.1948 | -0.047 | 3.7716
16.5 | 0.748 | 0.20259 | -0.0508 | 3.6922
17 | 0.7622 | 0.20987 | -0.0545 | 3.6318
17.5 | 0.7769 | 0.21671 | -0.0582 | 3.585

## 51. Re 2M Mach 0.10 (1)
BIGFOIL.COM POLAR EXPORT
raf30md
RAF 30 MOD |  |  |  | Cl Max: | 0.886 | at alpha= | 9 | deg
JavaFoil+Calcfoil stall+Eppler ext transition |  |  |  | L/D Max: | 98.032 | at alpha= | 8 | deg
Re: | 2000000 |  |  | Cd Min: | 0.00395 | at alpha= | 1 | deg
Mach: | 0.1 |  |  | Cl=0 at alpha= | 0 | deg
|  |  |  | @ Cl=0.1, Cd= | 0.0039795
|  |  |  | @ Cl=0.4, Cd= | 0.0066126
|  |  |  | @ Cl=0.6, Cd= | 0.0069087
alpha (deg) | Cl | Cd | Cm | Cl/Cd
-14.5 | -0.578 | 0.11406 | 0.014 | -5.064
-14 | -0.606 | 0.10833 | 0.014 | -5.597
-13.5 | -0.634 | 0.0998 | 0.014 | -6.35
-13 | -0.659 | 0.09439 | 0.013 | -6.984
-12.5 | -0.682 | 0.08705 | 0.013 | -7.833
-12 | -0.701 | 0.08179 | 0.013 | -8.573
-11.5 | -0.717 | 0.07551 | 0.012 | -9.493
-11 | -0.728 | 0.06976 | 0.012 | -10.441
-10.5 | -0.735 | 0.06493 | 0.012 | -11.317
-10 | -0.741 | 0.0571 | 0.013 | -12.986
-9.5 | -0.873 | 0.01339 | 0.02 | -65.155
-9 | -0.87 | 0.01037 | 0.02 | -83.946
-8.5 | -0.849 | 0.0097 | 0.019 | -87.563
-8 | -0.822 | 0.00882 | 0.018 | -93.158
-7.5 | -0.788 | 0.00848 | 0.017 | -92.988
-7 | -0.75 | 0.00817 | 0.015 | -91.693
-6.5 | -0.706 | 0.00769 | 0.014 | -91.782
-6 | -0.656 | 0.00738 | 0.013 | -88.894
-5.5 | -0.605 | 0.00719 | 0.012 | -84.14
-5 | -0.552 | 0.00691 | 0.011 | -79.97
-4.5 | -0.499 | 0.00719 | 0.01 | -69.397
-4 | -0.445 | 0.00701 | 0.009 | -63.49
-3.5 | -0.391 | 0.00678 | 0.008 | -57.663
-3 | -0.336 | 0.00668 | 0.007 | -50.279
-2.5 | -0.281 | 0.0061 | 0.006 | -45.972
-2 | -0.225 | 0.00603 | 0.004 | -37.25
-1.5 | -0.169 | 0.00589 | 0.003 | -28.649
-1 | -0.113 | 0.00409 | 0.002 | -27.535
-0.5 | -0.056 | 0.00422 | 0.001 | -13.364
0 | 0 | 0.00408 | 0 | 0
0.5 | 0.057 | 0.00407 | -0.001 | 14.042
1 | 0.114 | 0.00395 | -0.002 | 28.917
1.5 | 0.171 | 0.00575 | -0.003 | 29.825
2 | 0.228 | 0.00588 | -0.004 | 38.786
2.5 | 0.285 | 0.00595 | -0.006 | 47.899
3 | 0.341 | 0.00651 | -0.007 | 52.412
3.5 | 0.397 | 0.0066 | -0.008 | 60.158
4 | 0.452 | 0.00683 | -0.009 | 66.264
4.5 | 0.507 | 0.007 | -0.01 | 72.505
5 | 0.561 | 0.00671 | -0.011 | 83.628
5.5 | 0.614 | 0.00698 | -0.012 | 88.065
6 | 0.666 | 0.00715 | -0.013 | 93.167
6.5 | 0.717 | 0.00745 | -0.014 | 96.285
7 | 0.762 | 0.00791 | -0.015 | 96.261
7.5 | 0.801 | 0.0082 | -0.017 | 97.74
8 | 0.836 | 0.00852 | -0.018 | 98.032
8.5 | 0.864 | 0.00936 | -0.019 | 92.266
9 | 0.886 | 0.00999 | -0.02 | 88.66
9.5 | 0.873 | 0.01339 | -0.02 | 65.155
10 | 0.741 | 0.0571 | -0.013 | 12.986
10.5 | 0.735 | 0.06493 | -0.012 | 11.317
11 | 0.728 | 0.06976 | -0.012 | 10.441
11.5 | 0.717 | 0.07551 | -0.012 | 9.493
12 | 0.701 | 0.08179 | -0.012 | 8.573
12.5 | 0.682 | 0.08705 | -0.013 | 7.833
13 | 0.659 | 0.09439 | -0.013 | 6.984
13.5 | 0.634 | 0.0998 | -0.013 | 6.35
14 | 0.606 | 0.10833 | -0.014 | 5.597

## 52. Re 2M Mach 0.10 (2)
BIGFOIL.COM POLAR EXPORT
raf30md
RAF 30 MOD |  |  |  | Cl Max: | 1.161 | at alpha= | 12 | deg
XFOIL ncrit=9 |  |  |  | L/D Max: | 78.547 | at alpha= | 6.5 | deg
Re: | 2000000 |  |  | Cd Min: | 0.21035 | at alpha= | -17 | deg
Mach: | 0.1 |  |  | Cl=0 at alpha= | 0.00098814 | deg
|  |  |  | @ Cl=0.1, Cd= | 0.0043131
|  |  |  | @ Cl=0.4, Cd= | 0.0067857
|  |  |  | @ Cl=0.6, Cd= | 0.00793
alpha (deg) | Cl | Cd | Cm | Cl/Cd
-17 | -0.7634 | 0.21035 | 0.0549 | -3.6292
-16.5 | -0.749 | 0.20308 | 0.0512 | -3.6882
-16 | -0.7348 | 0.19473 | 0.0472 | -3.7734
-15.5 | -0.7222 | 0.18654 | 0.0434 | -3.8716
-15 | -0.7111 | 0.17833 | 0.0397 | -3.9876
-14 | -0.6992 | 0.1598 | 0.0322 | -4.3755
-13 | -1.1054 | 0.04228 | -0.0321 | -26.1447
-12.5 | -1.1407 | 0.03541 | -0.0297 | -32.2141
-12 | -1.1655 | 0.02919 | -0.0227 | -39.9281
-11.5 | -1.1512 | 0.02505 | -0.0188 | -45.9561
-11 | -1.1206 | 0.02239 | -0.0161 | -50.0491
-10.5 | -1.086 | 0.01995 | -0.0136 | -54.4361
-10 | -1.0454 | 0.01822 | -0.0116 | -57.3765
-9.5 | -1.0025 | 0.01672 | -0.0097 | -59.9581
-9 | -0.9576 | 0.01548 | -0.0079 | -61.8605
-8.5 | -0.9205 | 0.01295 | -0.0049 | -71.0811
-8 | -0.8752 | 0.01183 | -0.003 | -73.9814
-7.5 | -0.8282 | 0.011 | -0.0013 | -75.2909
-7 | -0.7806 | 0.0103 | 0.0004 | -75.7864
-6.5 | -0.7351 | 0.00936 | 0.0025 | -78.5363
-6 | -0.6874 | 0.00881 | 0.0043 | -78.025
-5.5 | -0.6394 | 0.00839 | 0.006 | -76.2098
-5 | -0.5909 | 0.00781 | 0.0075 | -75.6594
-4.5 | -0.5236 | 0.0074 | 0.0049 | -70.7568
-4 | -0.4552 | 0.00713 | 0.0021 | -63.8429
-3.5 | -0.3896 | 0.00672 | 0 | -57.9762
-3 | -0.3211 | 0.00639 | -0.0028 | -50.2504
-2.5 | -0.2516 | 0.00607 | -0.0058 | -41.4498
-2 | -0.2009 | 0.0052 | -0.0048 | -38.6346
-1.5 | -0.1526 | 0.00468 | -0.0033 | -32.6068
-1 | -0.1023 | 0.00431 | -0.0022 | -23.7355
-0.5 | -0.051 | 0.00416 | -0.0011 | -12.2596
0 | -0.0001 | 0.00417 | 0 | -0.023981
0.5 | 0.0505 | 0.00415 | 0.0012 | 12.1687
1 | 0.1021 | 0.00432 | 0.0022 | 23.6343
1.5 | 0.1525 | 0.00468 | 0.0033 | 32.5855
2 | 0.2007 | 0.0052 | 0.0049 | 38.5962
2.5 | 0.2515 | 0.00607 | 0.0058 | 41.4333
3 | 0.3211 | 0.00639 | 0.0028 | 50.2504
3.5 | 0.3895 | 0.00672 | 0.0001 | 57.9613
4 | 0.455 | 0.00713 | -0.0021 | 63.8149
4.5 | 0.5234 | 0.0074 | -0.0049 | 70.7297
5 | 0.5905 | 0.00781 | -0.0075 | 75.6082
5.5 | 0.6396 | 0.00843 | -0.006 | 75.8719
6 | 0.6877 | 0.00881 | -0.0043 | 78.059
6.5 | 0.7352 | 0.00936 | -0.0026 | 78.547
7 | 0.7809 | 0.01028 | -0.0005 | 75.963
7.5 | 0.8285 | 0.01097 | 0.0012 | 75.5242
8 | 0.8755 | 0.0118 | 0.0029 | 74.1949
8.5 | 0.9207 | 0.01291 | 0.0049 | 71.3168
9 | 0.9571 | 0.01554 | 0.008 | 61.5894
9.5 | 1.0033 | 0.01652 | 0.0096 | 60.7324
10 | 1.0464 | 0.01799 | 0.0114 | 58.1656
10.5 | 1.0879 | 0.01957 | 0.0134 | 55.5902
11 | 1.1216 | 0.02218 | 0.016 | 50.5681
11.5 | 1.1518 | 0.0249 | 0.0188 | 46.257
12 | 1.161 | 0.02965 | 0.0231 | 39.1568
12.5 | 1.1524 | 0.0345 | 0.0288 | 33.4029
13 | 1.1063 | 0.04214 | 0.0322 | 26.253

## 53. Re 2M Mach 0.25 (1)
BIGFOIL.COM POLAR EXPORT
raf30md
RAF 30 MOD |  |  |  | Cl Max: | 0.86 | at alpha= | 8.5 | deg
JavaFoil+Calcfoil stall+Eppler ext transition |  |  |  | L/D Max: | 97.092 | at alpha= | 7 | deg
Re: | 2000000 |  |  | Cd Min: | 0.00392 | at alpha= | 1 | deg
Mach: | 0.25 |  |  | Cl=0 at alpha= | 0 | deg
|  |  |  | @ Cl=0.1, Cd= | 0.0039669
|  |  |  | @ Cl=0.4, Cd= | 0.11328
|  |  |  | @ Cl=0.6, Cd= | 0.11328
alpha (deg) | Cl | Cd | Cm | Cl/Cd
-13.5 | -0.364 | 0.11328 | 0.014 | -3.211
-13 | -0.43 | 0.11048 | 0.013 | -3.892
-12.5 | -0.491 | 0.10406 | 0.012 | -4.717
-12 | -0.546 | 0.09274 | 0.012 | -5.89
-11.5 | -0.594 | 0.08278 | 0.012 | -7.181
-11 | -0.634 | 0.07645 | 0.012 | -8.299
-10.5 | -0.665 | 0.06975 | 0.011 | -9.541
-10 | -0.687 | 0.06421 | 0.011 | -10.702
-9.5 | -0.701 | 0.0583 | 0.012 | -12.025
-9 | -0.712 | 0.05014 | 0.013 | -14.192
-8.5 | -0.844 | 0.01028 | 0.019 | -82.135
-8 | -0.826 | 0.00938 | 0.018 | -88.043
-7.5 | -0.652 | 0.04706 | 0.008 | -13.86
-7 | -0.763 | 0.00826 | 0.016 | -92.333
-6.5 | -0.721 | 0.00792 | 0.015 | -91.036
-6 | -0.671 | 0.00749 | 0.014 | -89.555
-5.5 | -0.619 | 0.00727 | 0.013 | -85.164
-5 | -0.566 | 0.00704 | 0.011 | -80.366
-4.5 | -0.512 | 0.00739 | 0.01 | -69.244
-4 | -0.457 | 0.00701 | 0.009 | -65.163
-3.5 | -0.401 | 0.00689 | 0.008 | -58.187
-3 | -0.345 | 0.00674 | 0.007 | -51.15
-2.5 | -0.288 | 0.00609 | 0.006 | -47.284
-2 | -0.231 | 0.00597 | 0.005 | -38.659
-1.5 | -0.173 | 0.00586 | 0.003 | -29.575
-1 | -0.116 | 0.00406 | 0.002 | -28.491
-0.5 | -0.058 | 0.00424 | 0.001 | -13.66
0 | 0 | 0.00412 | 0 | 0
0.5 | 0.059 | 0.00408 | -0.001 | 14.389
1 | 0.117 | 0.00392 | -0.002 | 29.999
1.5 | 0.176 | 0.00571 | -0.003 | 30.847
2 | 0.234 | 0.00581 | -0.005 | 40.335
2.5 | 0.293 | 0.00593 | -0.006 | 49.356
3 | 0.35 | 0.00656 | -0.007 | 53.414
3.5 | 0.408 | 0.0067 | -0.008 | 60.801
4 | 0.464 | 0.00681 | -0.009 | 68.153
4.5 | 0.52 | 0.00718 | -0.01 | 72.441
5 | 0.575 | 0.00683 | -0.011 | 84.18
5.5 | 0.629 | 0.00705 | -0.013 | 89.277
6 | 0.682 | 0.00725 | -0.014 | 93.999
6.5 | 0.733 | 0.00767 | -0.015 | 95.633
7 | 0.776 | 0.00799 | -0.016 | 97.092
7.5 | 0.652 | 0.04706 | -0.008 | 13.86
8 | 0.84 | 0.00906 | -0.018 | 92.768
8.5 | 0.86 | 0.00991 | -0.019 | 86.719
9 | 0.712 | 0.05014 | -0.013 | 14.192
9.5 | 0.701 | 0.0583 | -0.011 | 12.025
10 | 0.687 | 0.06421 | -0.011 | 10.702
10.5 | 0.665 | 0.06975 | -0.011 | 9.541
11 | 0.634 | 0.07645 | -0.011 | 8.299
11.5 | 0.594 | 0.08278 | -0.012 | 7.181
12 | 0.546 | 0.09274 | -0.012 | 5.89
12.5 | 0.491 | 0.10406 | -0.012 | 4.717
13 | 0.43 | 0.11048 | -0.013 | 3.892
13.5 | 0.364 | 0.11328 | -0.013 | 3.211

## 54. Re 2M Mach 0.25 (2)
BIGFOIL.COM POLAR EXPORT
raf30md
RAF 30 MOD |  |  |  | Cl Max: | 0.9449 | at alpha= | 9 | deg
XFOIL ncrit=9 |  |  |  | L/D Max: | 76.6955 | at alpha= | 6 | deg
Re: | 2000000 |  |  | Cd Min: | 0.16422 | at alpha= | -14 | deg
Mach: | 0.25 |  |  | Cl=0 at alpha= | 0.00095602 | deg
|  |  |  | @ Cl=0.1, Cd= | 0.004392
|  |  |  | @ Cl=0.4, Cd= | 0.0068223
|  |  |  | @ Cl=0.6, Cd= | 0.0079913
alpha (deg) | Cl | Cd | Cm | Cl/Cd
-14 | -0.6986 | 0.16422 | 0.0344 | -4.254
-13.5 | -0.6907 | 0.15541 | 0.0307 | -4.4444
-13 | -0.6795 | 0.14858 | 0.0278 | -4.5733
-12.5 | -0.67 | 0.13992 | 0.0241 | -4.7885
-12 | -0.6916 | 0.12377 | 0.0188 | -5.5878
-11.5 | -0.6978 | 0.11286 | 0.0144 | -6.1829
-11 | -0.7148 | 0.09962 | 0.0086 | -7.1753
-10.5 | -0.754 | 0.082 | -0.0015 | -9.1951
-10 | -0.8034 | 0.057 | -0.0244 | -14.0947
-9.5 | -0.8566 | 0.04601 | -0.0258 | -18.6177
-9 | -0.9448 | 0.02491 | -0.0182 | -37.9285
-8.5 | -0.9245 | 0.01906 | -0.0135 | -48.5047
-8 | -0.8963 | 0.01438 | -0.0087 | -62.3296
-7.5 | -0.8505 | 0.01281 | -0.0059 | -66.3934
-7 | -0.804 | 0.01143 | -0.0031 | -70.3412
-6.5 | -0.756 | 0.01042 | -0.0006 | -72.5528
-6 | -0.7099 | 0.00927 | 0.0023 | -76.5804
-5.5 | -0.6606 | 0.00869 | 0.0045 | -76.0184
-5 | -0.6092 | 0.00802 | 0.0062 | -75.9601
-4.5 | -0.5385 | 0.00771 | 0.0037 | -69.8444
-4 | -0.4689 | 0.00721 | 0.0013 | -65.0347
-3.5 | -0.3997 | 0.00683 | -0.001 | -58.5212
-3 | -0.3291 | 0.00644 | -0.0037 | -51.1025
-2.5 | -0.2579 | 0.00616 | -0.0064 | -41.8669
-2 | -0.2064 | 0.00541 | -0.0051 | -38.1516
-1.5 | -0.157 | 0.00482 | -0.0035 | -32.5726
-1 | -0.1052 | 0.00441 | -0.0023 | -23.8549
-0.5 | -0.0526 | 0.00422 | -0.0011 | -12.4645
0 | -0.0001 | 0.00423 | 0 | -0.023641
0.5 | 0.0522 | 0.00422 | 0.0012 | 12.3697
1 | 0.105 | 0.00441 | 0.0023 | 23.8095
1.5 | 0.1569 | 0.00481 | 0.0035 | 32.6195
2 | 0.2062 | 0.00542 | 0.0051 | 38.0443
2.5 | 0.2577 | 0.00616 | 0.0065 | 41.8344
3 | 0.329 | 0.00644 | 0.0037 | 51.087
3.5 | 0.3996 | 0.00682 | 0.001 | 58.5924
4 | 0.4687 | 0.00721 | -0.0013 | 65.0069
4.5 | 0.5383 | 0.00772 | -0.0036 | 69.728
5 | 0.6088 | 0.00803 | -0.0062 | 75.8157
5.5 | 0.6608 | 0.00871 | -0.0046 | 75.8668
6 | 0.7102 | 0.00926 | -0.0023 | 76.6955
6.5 | 0.7562 | 0.01041 | 0.0005 | 72.6417
7 | 0.8044 | 0.01139 | 0.003 | 70.6234
7.5 | 0.8516 | 0.01263 | 0.0057 | 67.4268
8 | 0.8966 | 0.0143 | 0.0086 | 62.6993
8.5 | 0.9272 | 0.01855 | 0.0132 | 49.9838
9 | 0.9449 | 0.02482 | 0.0182 | 38.0701
9.5 | 0.8605 | 0.04542 | 0.0259 | 18.9454
10 | 0.7998 | 0.05767 | 0.0239 | 13.8686
10.5 | 0.7663 | 0.07915 | 0.0037 | 9.6816
11 | 0.7195 | 0.09874 | -0.008 | 7.2868
11.5 | 0.6972 | 0.1132 | -0.0145 | 6.159
12 | 0.6842 | 0.12637 | -0.0195 | 5.4143
12.5 | 0.6827 | 0.13683 | -0.0235 | 4.9894
13 | 0.6808 | 0.14835 | -0.0278 | 4.5891
13.5 | 0.6948 | 0.15385 | -0.0303 | 4.5161
14 | 0.7023 | 0.16255 | -0.0339 | 4.3205

## 55. Re 2M Mach 0.50 (1)
BIGFOIL.COM POLAR EXPORT
raf30md
RAF 30 MOD |  |  |  | Cl Max: | 1.034 | at alpha= | 20 | deg
JavaFoil+Calcfoil stall+Eppler ext transition |  |  |  | L/D Max: | 88.722 | at alpha= | 5.5 | deg
Re: | 2000000 |  |  | Cd Min: | 0.00402 | at alpha= | 0.5 | deg
Mach: | 0.5 |  |  | Cl=0 at alpha= | 0 | deg
|  |  |  | @ Cl=0.1, Cd= | 0.0040618
|  |  |  | @ Cl=0.4, Cd= | 0.0064686
|  |  |  | @ Cl=0.6, Cd= | 0.094923
alpha (deg) | Cl | Cd | Cm | Cl/Cd
-20 | -1.033 | 0.17756 | 0.03 | -5.821
-19.5 | -1.009 | 0.17252 | 0.029 | -5.849
-19 | -0.984 | 0.15913 | 0.028 | -6.186
-18.5 | -0.96 | 0.1555 | 0.028 | -6.173
-18 | -0.936 | 0.15392 | 0.027 | -6.078
-17.5 | -0.912 | 0.14988 | 0.026 | -6.085
-17 | -0.887 | 0.13927 | 0.026 | -6.371
-16.5 | -0.86 | 0.13847 | 0.024 | -6.211
-16 | -0.83 | 0.13329 | 0.022 | -6.228
-15.5 | -0.804 | 0.12939 | 0.021 | -6.216
-15 | -0.779 | 0.12427 | 0.02 | -6.266
-14.5 | -0.754 | 0.11483 | 0.019 | -6.563
-14 | -0.728 | 0.11002 | 0.018 | -6.618
-13.5 | -0.703 | 0.11434 | 0.018 | -6.146
-13 | -0.677 | 0.1091 | 0.017 | -6.208
-12.5 | -0.653 | 0.10259 | 0.017 | -6.361
-12 | -0.624 | 0.09596 | 0.014 | -6.508
-11.5 | -0.599 | 0.09488 | 0.014 | -6.312
-11 | -0.574 | 0.09071 | 0.013 | -6.323
-10.5 | -0.548 | 0.08636 | 0.012 | -6.346
-10 | -0.522 | 0.08366 | 0.012 | -6.244
-9.5 | -0.497 | 0.08091 | 0.011 | -6.14
-9 | -0.471 | 0.07836 | 0.011 | -6.011
-8.5 | -0.445 | 0.07408 | 0.01 | -6.01
-8 | -0.419 | 0.07062 | 0.009 | -5.934
-7.5 | -0.393 | 0.06594 | 0.008 | -5.957
-7 | -0.622 | 0.04533 | 0.008 | -13.724
-6.5 | -0.626 | 0.04143 | 0.008 | -15.102
-6 | -0.592 | 0.03823 | 0.007 | -15.489
-5.5 | -0.675 | 0.00797 | 0.014 | -84.689
-5 | -0.622 | 0.00835 | 0.013 | -74.487
-4.5 | -0.566 | 0.0074 | 0.011 | -76.435
-4 | -0.507 | 0.00709 | 0.01 | -71.488
-3.5 | -0.446 | 0.00732 | 0.009 | -60.968
-3 | -0.384 | 0.00654 | 0.008 | -58.794
-2.5 | -0.321 | 0.00639 | 0.006 | -50.288
-2 | -0.258 | 0.0062 | 0.005 | -41.591
-1.5 | -0.194 | 0.00608 | 0.004 | -31.828
-1 | -0.129 | 0.00425 | 0.003 | -30.429
-0.5 | -0.065 | 0.00416 | 0.001 | -15.542
0 | 0 | 0.00422 | 0 | 0
0.5 | 0.066 | 0.00402 | -0.001 | 16.351
1 | 0.131 | 0.0041 | -0.003 | 32.01
1.5 | 0.197 | 0.00593 | -0.004 | 33.193
2 | 0.262 | 0.00604 | -0.005 | 43.39
2.5 | 0.327 | 0.00622 | -0.006 | 52.486
3 | 0.391 | 0.00636 | -0.008 | 61.394
3.5 | 0.454 | 0.00712 | -0.009 | 63.676
4 | 0.515 | 0.0069 | -0.01 | 74.721
4.5 | 0.575 | 0.0072 | -0.011 | 79.936
5 | 0.633 | 0.00812 | -0.013 | 77.936
5.5 | 0.687 | 0.00774 | -0.014 | 88.722
6 | 0.592 | 0.03823 | -0.007 | 15.489
6.5 | 0.626 | 0.04134 | -0.008 | 15.14
7 | 0.622 | 0.04538 | -0.008 | 13.712
7.5 | 0.393 | 0.06435 | -0.008 | 6.104
8 | 0.419 | 0.06973 | -0.009 | 6.01
8.5 | 0.445 | 0.07408 | -0.01 | 6.01
9 | 0.471 | 0.07836 | -0.011 | 6.011
9.5 | 0.497 | 0.08091 | -0.011 | 6.14
10 | 0.522 | 0.0828 | -0.012 | 6.31
10.5 | 0.548 | 0.08545 | -0.012 | 6.413
11 | 0.574 | 0.08823 | -0.013 | 6.501
11.5 | 0.599 | 0.09488 | -0.013 | 6.312
12 | 0.624 | 0.09596 | -0.014 | 6.508
12.5 | 0.653 | 0.10259 | -0.016 | 6.361
13 | 0.677 | 0.1091 | -0.017 | 6.208
13.5 | 0.703 | 0.11434 | -0.017 | 6.146
14 | 0.728 | 0.10962 | -0.018 | 6.642
14.5 | 0.754 | 0.11349 | -0.019 | 6.64
15 | 0.779 | 0.11908 | -0.02 | 6.539
15.5 | 0.804 | 0.12526 | -0.021 | 6.421
16 | 0.831 | 0.12814 | -0.022 | 6.482
16.5 | 0.86 | 0.13847 | -0.024 | 6.211
17 | 0.887 | 0.13927 | -0.025 | 6.371
17.5 | 0.912 | 0.1494 | -0.026 | 6.104
18 | 0.935 | 0.15747 | -0.026 | 5.939
18.5 | 0.96 | 0.16397 | -0.027 | 5.853
19 | 0.984 | 0.16099 | -0.028 | 6.115
19.5 | 1.009 | 0.17258 | -0.028 | 5.847
20 | 1.034 | 0.16981 | -0.029 | 6.086

## 56. Re 2M Mach 0.50 (2)
BIGFOIL.COM POLAR EXPORT
raf30md
RAF 30 MOD |  |  |  | Cl Max: | 0.9575 | at alpha= | 20 | deg
XFOIL ncrit=9 |  |  |  | L/D Max: | 69.5538 | at alpha= | 4.5 | deg
Re: | 2000000 |  |  | Cd Min: | 0.28448 | at alpha= | 20 | deg
Mach: | 0.5 |  |  | Cl=0 at alpha= | 0.00084175 | deg
|  |  |  | @ Cl=0.1, Cd= | 0.0047253
|  |  |  | @ Cl=0.4, Cd= | 0.0070005
|  |  |  | @ Cl=0.6, Cd= | 0.0086707
alpha (deg) | Cl | Cd | Cm | Cl/Cd
-20 | -0.9572 | 0.28408 | 0.0995 | -3.3695
-19.5 | -0.9362 | 0.27511 | 0.0943 | -3.403
-19 | -0.9165 | 0.26651 | 0.0895 | -3.4389
-18.5 | -0.8958 | 0.25836 | 0.0846 | -3.4673
-18 | -0.8749 | 0.25013 | 0.0798 | -3.4978
-17.5 | -0.854 | 0.24175 | 0.075 | -3.5326
-17 | -0.8324 | 0.23261 | 0.0701 | -3.5785
-16.5 | -0.8121 | 0.2238 | 0.0653 | -3.6287
-16 | -0.7925 | 0.21477 | 0.0605 | -3.69
-15.5 | -0.7735 | 0.20591 | 0.056 | -3.7565
-15 | -0.755 | 0.19705 | 0.0515 | -3.8315
-14.5 | -0.7375 | 0.18781 | 0.0471 | -3.9268
-14 | -0.7212 | 0.17998 | 0.0432 | -4.0071
-13.5 | -0.7051 | 0.17125 | 0.039 | -4.1174
-13 | -0.6887 | 0.1619 | 0.0344 | -4.2539
-12.5 | -0.6749 | 0.15297 | 0.0303 | -4.412
-12 | -0.6674 | 0.14371 | 0.0268 | -4.6441
-11.5 | -0.6581 | 0.13462 | 0.023 | -4.8886
-11 | -0.6539 | 0.12458 | 0.0189 | -5.2488
-10.5 | -0.6513 | 0.11481 | 0.0149 | -5.6729
-10 | -0.6518 | 0.1048 | 0.0106 | -6.2195
-9.5 | -0.6534 | 0.09501 | 0.0061 | -6.8772
-9 | -0.6608 | 0.08437 | 0.0007 | -7.8322
-8.5 | -0.6689 | 0.07367 | -0.0055 | -9.0797
-8 | -0.6825 | 0.06104 | -0.0155 | -11.1812
-7.5 | -0.7069 | 0.04764 | -0.0284 | -14.8384
-7 | -0.7346 | 0.03921 | -0.0269 | -18.735
-6.5 | -0.7457 | 0.03018 | -0.0232 | -24.7084
-6 | -0.7438 | 0.02146 | -0.0167 | -34.6598
-5.5 | -0.7235 | 0.01482 | -0.0092 | -48.8192
-5 | -0.6853 | 0.01104 | -0.0023 | -62.0743
-4.5 | -0.6082 | 0.00874 | -0.0025 | -69.5881
-4 | -0.5273 | 0.00804 | -0.0036 | -65.5846
-3.5 | -0.4433 | 0.00733 | -0.006 | -60.4775
-3 | -0.3619 | 0.00672 | -0.0082 | -53.8542
-2.5 | -0.2904 | 0.00644 | -0.0085 | -45.0932
-2 | -0.2307 | 0.00631 | -0.0064 | -36.561
-1.5 | -0.1758 | 0.00541 | -0.0044 | -32.4954
-1 | -0.1181 | 0.00482 | -0.0028 | -24.5021
-0.5 | -0.0597 | 0.00452 | -0.0013 | -13.208
0 | -0.0001 | 0.00448 | 0 | -0.022321
0.5 | 0.0593 | 0.00451 | 0.0014 | 13.1486
1 | 0.1179 | 0.00482 | 0.0029 | 24.4606
1.5 | 0.1757 | 0.0054 | 0.0044 | 32.537
2 | 0.2305 | 0.00631 | 0.0065 | 36.5293
2.5 | 0.2901 | 0.00644 | 0.0085 | 45.0466
3 | 0.3618 | 0.00672 | 0.0083 | 53.8393
3.5 | 0.4435 | 0.00732 | 0.006 | 60.5874
4 | 0.527 | 0.00803 | 0.0037 | 65.6289
4.5 | 0.6079 | 0.00874 | 0.0026 | 69.5538
5 | 0.6855 | 0.01106 | 0.0022 | 61.9801
5.5 | 0.7244 | 0.01471 | 0.009 | 49.2454
6 | 0.744 | 0.02145 | 0.0166 | 34.6853
6.5 | 0.7456 | 0.03013 | 0.0232 | 24.7461
7 | 0.7341 | 0.03927 | 0.0269 | 18.6937
7.5 | 0.7079 | 0.04762 | 0.0285 | 14.8656
8 | 0.6842 | 0.06055 | 0.016 | 11.2998
8.5 | 0.6707 | 0.07339 | 0.0058 | 9.1388
9 | 0.661 | 0.08432 | -0.0007 | 7.8392
9.5 | 0.6559 | 0.09452 | -0.0059 | 6.9393
10 | 0.6575 | 0.10344 | -0.0101 | 6.3563
10.5 | 0.6552 | 0.11382 | -0.0145 | 5.7565
11 | 0.6552 | 0.12431 | -0.0189 | 5.2707
11.5 | 0.6587 | 0.13456 | -0.023 | 4.8952
12 | 0.6642 | 0.14379 | -0.0265 | 4.6192
12.5 | 0.6759 | 0.15285 | -0.0304 | 4.422
13 | 0.6891 | 0.16199 | -0.0344 | 4.254
13.5 | 0.7061 | 0.17096 | -0.039 | 4.1302
14 | 0.7225 | 0.17929 | -0.043 | 4.0298
14.5 | 0.7375 | 0.18818 | -0.0472 | 3.9191
15 | 0.7553 | 0.19711 | -0.0515 | 3.8319
15.5 | 0.7739 | 0.20585 | -0.056 | 3.7595
16 | 0.7928 | 0.21493 | -0.0606 | 3.6886
16.5 | 0.8123 | 0.22393 | -0.0653 | 3.6275
17 | 0.8326 | 0.2328 | -0.0702 | 3.5765
17.5 | 0.8543 | 0.24197 | -0.0751 | 3.5306
18 | 0.8752 | 0.25051 | -0.0799 | 3.4937
18.5 | 0.896 | 0.25876 | -0.0847 | 3.4627
19 | 0.9169 | 0.26699 | -0.0896 | 3.4342
19.5 | 0.9366 | 0.27581 | -0.0944 | 3.3958
20 | 0.9575 | 0.28448 | -0.0995 | 3.3658

## 57. Re 3M Mach 0.00 (1)
BIGFOIL.COM POLAR EXPORT
raf30md
RAF 30 MOD |  |  |  | Cl Max: | 0.904 | at alpha= | 9.5 | deg
JavaFoil+Calcfoil stall+Eppler ext transition |  |  |  | L/D Max: | 105.724 | at alpha= | 7.5 | deg
Re: | 3000000 |  |  | Cd Min: | 0.00392 | at alpha= | 0 | deg
Mach: | 0 |  |  | Cl=0 at alpha= | 0 | deg
|  |  |  | @ Cl=0.1, Cd= | 0.0040779
|  |  |  | @ Cl=0.4, Cd= | 0.0062964
|  |  |  | @ Cl=0.6, Cd= | 0.0064957
alpha (deg) | Cl | Cd | Cm | Cl/Cd
-14.5 | -0.615 | 0.10699 | 0.015 | -5.746
-14 | -0.64 | 0.10092 | 0.014 | -6.339
-13.5 | -0.663 | 0.0948 | 0.014 | -6.996
-13 | -0.685 | 0.08893 | 0.014 | -7.699
-12.5 | -0.704 | 0.08365 | 0.013 | -8.416
-12 | -0.721 | 0.0776 | 0.014 | -9.285
-11.5 | -0.733 | 0.07156 | 0.013 | -10.247
-11 | -0.743 | 0.06597 | 0.014 | -11.26
-10.5 | -0.748 | 0.06035 | 0.014 | -12.394
-10 | -0.877 | 0.01412 | 0.021 | -62.114
-9.5 | -0.888 | 0.01027 | 0.021 | -86.451
-9 | -0.872 | 0.00949 | 0.02 | -91.9
-8.5 | -0.849 | 0.00888 | 0.019 | -95.691
-8 | -0.821 | 0.00826 | 0.018 | -99.289
-7.5 | -0.786 | 0.00782 | 0.016 | -100.516
-7 | -0.747 | 0.00757 | 0.015 | -98.672
-6.5 | -0.703 | 0.00723 | 0.014 | -97.202
-6 | -0.653 | 0.00696 | 0.013 | -93.87
-5.5 | -0.602 | 0.00675 | 0.012 | -89.151
-5 | -0.55 | 0.0065 | 0.011 | -84.596
-4.5 | -0.497 | 0.00668 | 0.01 | -74.434
-4 | -0.443 | 0.00664 | 0.009 | -66.746
-3.5 | -0.389 | 0.00644 | 0.008 | -60.361
-3 | -0.334 | 0.00626 | 0.007 | -53.42
-2.5 | -0.279 | 0.00579 | 0.006 | -48.26
-2 | -0.224 | 0.00566 | 0.004 | -39.558
-1.5 | -0.168 | 0.0056 | 0.003 | -30.007
-1 | -0.112 | 0.00424 | 0.002 | -26.436
-0.5 | -0.056 | 0.00415 | 0.001 | -13.514
0 | 0 | 0.00392 | 0 | 0
0.5 | 0.057 | 0.00401 | -0.001 | 14.186
1 | 0.114 | 0.0041 | -0.002 | 27.74
1.5 | 0.171 | 0.00546 | -0.003 | 31.233
2 | 0.227 | 0.00551 | -0.004 | 41.198
2.5 | 0.283 | 0.00564 | -0.006 | 50.279
3 | 0.339 | 0.00609 | -0.007 | 55.7
3.5 | 0.395 | 0.00628 | -0.008 | 62.964
4 | 0.45 | 0.00646 | -0.009 | 69.683
4.5 | 0.505 | 0.00649 | -0.01 | 77.815
5 | 0.559 | 0.00631 | -0.011 | 88.484
5.5 | 0.612 | 0.00655 | -0.012 | 93.335
6 | 0.664 | 0.00674 | -0.013 | 98.401
6.5 | 0.714 | 0.007 | -0.014 | 102.002
7 | 0.759 | 0.00732 | -0.015 | 103.639
7.5 | 0.799 | 0.00756 | -0.016 | 105.724
8 | 0.834 | 0.00798 | -0.018 | 104.579
8.5 | 0.864 | 0.00856 | -0.019 | 100.871
9 | 0.887 | 0.00914 | -0.02 | 97.04
9.5 | 0.904 | 0.00987 | -0.021 | 91.599
10 | 0.877 | 0.01412 | -0.021 | 62.114
10.5 | 0.748 | 0.06035 | -0.014 | 12.394
11 | 0.743 | 0.06597 | -0.013 | 11.26
11.5 | 0.733 | 0.07156 | -0.013 | 10.247
12 | 0.721 | 0.0776 | -0.013 | 9.285
12.5 | 0.704 | 0.08365 | -0.013 | 8.416
13 | 0.685 | 0.08893 | -0.013 | 7.699
13.5 | 0.663 | 0.0948 | -0.014 | 6.996
14 | 0.64 | 0.10092 | -0.014 | 6.339
14.5 | 0.615 | 0.10699 | -0.014 | 5.746

## 58. Re 3M Mach 0.00 (2)
BIGFOIL.COM POLAR EXPORT
raf30md
RAF 30 MOD |  |  |  | Cl Max: | 1.3013 | at alpha= | 13.5 | deg
XFOIL ncrit=9 |  |  |  | L/D Max: | 89.4635 | at alpha= | 7.5 | deg
Re: | 3000000 |  |  | Cd Min: | 0.04594 | at alpha= | 15 | deg
Mach: | 0 |  |  | Cl=0 at alpha= | 0.00095969 | deg
|  |  |  | @ Cl=0.1, Cd= | 0.0044716
|  |  |  | @ Cl=0.4, Cd= | 0.0062049
|  |  |  | @ Cl=0.6, Cd= | 0.0071853
alpha (deg) | Cl | Cd | Cm | Cl/Cd
-15 | -1.2463 | 0.04545 | -0.0299 | -27.4213
-14.5 | -1.2705 | 0.03669 | -0.0342 | -34.628
-14 | -1.28 | 0.03245 | -0.0314 | -39.4453
-13.5 | -1.2994 | 0.02804 | -0.0239 | -46.3409
-13 | -1.2823 | 0.02503 | -0.0202 | -51.2305
-12.5 | -1.2545 | 0.02265 | -0.0173 | -55.3863
-12 | -1.2215 | 0.02054 | -0.0149 | -59.4693
-11.5 | -1.1844 | 0.01874 | -0.0128 | -63.2017
-11 | -1.1426 | 0.01743 | -0.0111 | -65.5536
-10.5 | -1.1121 | 0.01425 | -0.0077 | -78.0421
-10 | -1.0657 | 0.01343 | -0.0064 | -79.3522
-9.5 | -1.0189 | 0.01266 | -0.0051 | -80.4818
-9 | -0.9725 | 0.01182 | -0.0036 | -82.2758
-8.5 | -0.9249 | 0.01117 | -0.0023 | -82.8021
-8 | -0.8772 | 0.01053 | -0.0009 | -83.3048
-7.5 | -0.8334 | 0.00934 | 0.0014 | -89.2291
-7 | -0.7859 | 0.0088 | 0.0029 | -89.3068
-6.5 | -0.738 | 0.00837 | 0.0045 | -88.172
-6 | -0.6915 | 0.0078 | 0.0063 | -88.6538
-5.5 | -0.6305 | 0.00738 | 0.005 | -85.4336
-5 | -0.5658 | 0.00695 | 0.0028 | -81.4101
-4.5 | -0.5012 | 0.00662 | 0.0007 | -75.71
-4 | -0.4373 | 0.00634 | -0.0012 | -68.9748
-3.5 | -0.369 | 0.0061 | -0.0041 | -60.4918
-3 | -0.3049 | 0.00585 | -0.0059 | -52.1197
-2.5 | -0.2538 | 0.0058 | -0.0046 | -43.7586
-2 | -0.2039 | 0.00539 | -0.0034 | -37.8293
-1.5 | -0.1536 | 0.00487 | -0.0025 | -31.54
-1 | -0.1023 | 0.00448 | -0.0017 | -22.8348
-0.5 | -0.0522 | 0.00427 | -0.0007 | -12.2248
0 | -0.0001 | 0.00432 | 0 | -0.023148
0.5 | 0.052 | 0.00428 | 0.0007 | 12.1495
1 | 0.1021 | 0.00448 | 0.0018 | 22.7902
1.5 | 0.1534 | 0.00486 | 0.0025 | 31.5638
2 | 0.2037 | 0.00539 | 0.0035 | 37.7922
3.5 | 0.3689 | 0.0061 | 0.0041 | 60.4754
4 | 0.4371 | 0.00633 | 0.0013 | 69.0521
4.5 | 0.501 | 0.00662 | -0.0006 | 75.6798
5 | 0.5654 | 0.00695 | -0.0027 | 81.3525
5.5 | 0.6301 | 0.00739 | -0.0049 | 85.2639
6 | 0.6918 | 0.0078 | -0.0064 | 88.6923
6.5 | 0.7383 | 0.00837 | -0.0045 | 88.2079
7 | 0.7862 | 0.00879 | -0.003 | 89.4425
7.5 | 0.8338 | 0.00932 | -0.0015 | 89.4635
8 | 0.8775 | 0.0105 | 0.0008 | 83.5714
8.5 | 0.9253 | 0.01111 | 0.0022 | 83.2853
9 | 0.9724 | 0.01183 | 0.0036 | 82.1978
9.5 | 1.0193 | 0.01258 | 0.005 | 81.0254
10 | 1.0664 | 0.01329 | 0.0063 | 80.2408
10.5 | 1.1124 | 0.01415 | 0.0076 | 78.6148
11 | 1.1424 | 0.0174 | 0.0111 | 65.6552
11.5 | 1.1848 | 0.01862 | 0.0127 | 63.6305
12 | 1.2207 | 0.02058 | 0.015 | 59.3149
12.5 | 1.2555 | 0.02245 | 0.0173 | 55.9243
13 | 1.2823 | 0.02496 | 0.0203 | 51.3742
13.5 | 1.3013 | 0.02778 | 0.0238 | 46.8431
14 | 1.2892 | 0.03175 | 0.0307 | 40.6047
14.5 | 1.2873 | 0.03503 | 0.0342 | 36.7485
15 | 1.2429 | 0.04594 | 0.0295 | 27.0549

## 59. Re 3M Mach 0.10 (1)
BIGFOIL.COM POLAR EXPORT
raf30md
RAF 30 MOD |  |  |  | Cl Max: | 0.901 | at alpha= | 9.5 | deg
JavaFoil+Calcfoil stall+Eppler ext transition |  |  |  | L/D Max: | 105.208 | at alpha= | 7.5 | deg
Re: | 3000000 |  |  | Cd Min: | 0.00396 | at alpha= | 0 | deg
Mach: | 0.1 |  |  | Cl=0 at alpha= | 0 | deg
|  |  |  | @ Cl=0.1, Cd= | 0.004073
|  |  |  | @ Cl=0.4, Cd= | 0.0063355
|  |  |  | @ Cl=0.6, Cd= | 0.11191
alpha (deg) | Cl | Cd | Cm | Cl/Cd
-14.5 | -0.578 | 0.11191 | 0.015 | -5.164
-14 | -0.607 | 0.10423 | 0.014 | -5.82
-13.5 | -0.634 | 0.09718 | 0.014 | -6.525
-13 | -0.659 | 0.09015 | 0.014 | -7.315
-12.5 | -0.682 | 0.08424 | 0.013 | -8.098
-12 | -0.702 | 0.07868 | 0.013 | -8.926
-11.5 | -0.719 | 0.0727 | 0.013 | -9.89
-11 | -0.731 | 0.0674 | 0.013 | -10.845
-10.5 | -0.736 | 0.06266 | 0.013 | -11.75
-10 | -0.827 | 0.02313 | 0.02 | -35.761
-9.5 | -0.885 | 0.01042 | 0.021 | -84.849
-9 | -0.871 | 0.00959 | 0.02 | -90.772
-8.5 | -0.85 | 0.00896 | 0.019 | -94.802
-8 | -0.822 | 0.00824 | 0.018 | -99.723
-7.5 | -0.788 | 0.00789 | 0.017 | -99.982
-7 | -0.75 | 0.00763 | 0.015 | -98.302
-6.5 | -0.706 | 0.00729 | 0.014 | -96.871
-6 | -0.656 | 0.00692 | 0.013 | -94.866
-5.5 | -0.605 | 0.00682 | 0.012 | -88.721
-5 | -0.553 | 0.00656 | 0.011 | -84.174
-4.5 | -0.499 | 0.00673 | 0.01 | -74.218
-4 | -0.445 | 0.00661 | 0.009 | -67.335
-3.5 | -0.391 | 0.00651 | 0.008 | -60.08
-3 | -0.336 | 0.0063 | 0.007 | -53.301
-2.5 | -0.281 | 0.00574 | 0.006 | -48.906
-2 | -0.225 | 0.00565 | 0.004 | -39.78
-1.5 | -0.169 | 0.00556 | 0.003 | -30.368
-1 | -0.113 | 0.00424 | 0.002 | -26.587
-0.5 | -0.056 | 0.00413 | 0.001 | -13.642
0 | 0 | 0.00396 | 0 | 0
0.5 | 0.057 | 0.00399 | -0.001 | 14.329
1 | 0.114 | 0.0041 | -0.002 | 27.92
1.5 | 0.171 | 0.00542 | -0.003 | 31.624
2 | 0.228 | 0.00551 | -0.004 | 41.442
2.5 | 0.285 | 0.00559 | -0.006 | 50.979
3 | 0.341 | 0.00614 | -0.007 | 55.582
3.5 | 0.397 | 0.00633 | -0.008 | 62.694
4 | 0.452 | 0.00643 | -0.009 | 70.328
4.5 | 0.507 | 0.00654 | -0.01 | 77.596
5 | 0.561 | 0.00637 | -0.011 | 88.073
5.5 | 0.614 | 0.00661 | -0.012 | 92.919
6 | 0.666 | 0.0067 | -0.013 | 99.499
6.5 | 0.717 | 0.00705 | -0.014 | 101.7
7 | 0.762 | 0.00738 | -0.015 | 103.297
7.5 | 0.801 | 0.00762 | -0.017 | 105.208
8 | 0.836 | 0.00795 | -0.018 | 105.046
8.5 | 0.864 | 0.00864 | -0.019 | 99.97
9 | 0.886 | 0.00924 | -0.02 | 95.879
9.5 | 0.901 | 0.01001 | -0.021 | 89.982
10 | 0.827 | 0.02313 | -0.019 | 35.761
10.5 | 0.736 | 0.06266 | -0.013 | 11.75
11 | 0.731 | 0.0674 | -0.013 | 10.845
11.5 | 0.719 | 0.0727 | -0.013 | 9.89
12 | 0.702 | 0.07868 | -0.013 | 8.926
12.5 | 0.682 | 0.08424 | -0.013 | 8.098
13 | 0.659 | 0.09015 | -0.013 | 7.315
13.5 | 0.634 | 0.09718 | -0.014 | 6.525
14 | 0.607 | 0.10423 | -0.014 | 5.82
14.5 | 0.578 | 0.11191 | -0.014 | 5.164

## 60. Re 3M Mach 0.10 (2)
BIGFOIL.COM POLAR EXPORT
raf30md
RAF 30 MOD |  |  |  | Cl Max: | 1.2353 | at alpha= | 13 | deg
XFOIL ncrit=9 |  |  |  | L/D Max: | 89.0991 | at alpha= | 7 | deg
Re: | 3000000 |  |  | Cd Min: | 0.22451 | at alpha= | 18 | deg
Mach: | 0.1 |  |  | Cl=0 at alpha= | 0.00095602 | deg
|  |  |  | @ Cl=0.1, Cd= | 0.0044797
|  |  |  | @ Cl=0.4, Cd= | 0.0062181
|  |  |  | @ Cl=0.6, Cd= | 0.0071912
alpha (deg) | Cl | Cd | Cm | Cl/Cd
-18 | -0.7902 | 0.22397 | 0.0621 | -3.5282
-17.5 | -0.7756 | 0.21663 | 0.0582 | -3.5803
-17 | -0.7617 | 0.20904 | 0.0544 | -3.6438
-16.5 | -0.7481 | 0.20135 | 0.0507 | -3.7154
-16 | -0.7363 | 0.19305 | 0.047 | -3.814
-15.5 | -0.7317 | 0.18257 | 0.0428 | -4.0078
-14 | -1.1269 | 0.05379 | -0.0224 | -20.95
-13.5 | -1.2084 | 0.03598 | -0.0338 | -33.5853
-13 | -1.2351 | 0.03116 | -0.027 | -39.6374
-12.5 | -1.228 | 0.02726 | -0.0226 | -45.0477
-12 | -1.212 | 0.02338 | -0.0186 | -51.8392
-11.5 | -1.1817 | 0.02074 | -0.0157 | -56.9769
-11 | -1.1427 | 0.019 | -0.0136 | -60.1421
-10.5 | -1.1164 | 0.01515 | -0.0096 | -73.6898
-10 | -1.0722 | 0.01389 | -0.0078 | -77.1922
-9.5 | -1.0249 | 0.01308 | -0.0063 | -78.3563
-9 | -0.9784 | 0.01214 | -0.0047 | -80.5931
-8.5 | -0.9305 | 0.01143 | -0.0032 | -81.4086
-8 | -0.8827 | 0.01071 | -0.0016 | -82.4183
-7.5 | -0.8382 | 0.00954 | 0.0007 | -87.8616
-7 | -0.7908 | 0.00889 | 0.0024 | -88.9539
-6.5 | -0.7427 | 0.00843 | 0.0041 | -88.102
-6 | -0.6956 | 0.00789 | 0.006 | -88.1622
-5.5 | -0.6343 | 0.00742 | 0.0047 | -85.4852
-5 | -0.5691 | 0.00698 | 0.0026 | -81.533
-4.5 | -0.5041 | 0.00665 | 0.0005 | -75.8045
-4 | -0.4396 | 0.00635 | -0.0014 | -69.2283
-3.5 | -0.3708 | 0.00612 | -0.0043 | -60.5882
-3 | -0.3066 | 0.00586 | -0.006 | -52.3208
-2 | -0.205 | 0.00541 | -0.0035 | -37.8928
-1.5 | -0.1543 | 0.00489 | -0.0025 | -31.5542
-1 | -0.1027 | 0.00449 | -0.0018 | -22.8731
-0.5 | -0.0525 | 0.00429 | -0.0007 | -12.2378
0 | -0.0001 | 0.00432 | 0 | -0.023148
0.5 | 0.0522 | 0.00429 | 0.0007 | 12.1678
1 | 0.1026 | 0.00449 | 0.0018 | 22.8508
1.5 | 0.1542 | 0.00488 | 0.0026 | 31.5984
2 | 0.2048 | 0.00542 | 0.0035 | 37.786
3 | 0.3064 | 0.00586 | 0.006 | 52.2867
3.5 | 0.3707 | 0.00612 | 0.0043 | 60.5719
4 | 0.4394 | 0.00635 | 0.0014 | 69.1969
4.5 | 0.5038 | 0.00665 | -0.0005 | 75.7594
5 | 0.5687 | 0.00698 | -0.0025 | 81.4756
5.5 | 0.6339 | 0.00742 | -0.0046 | 85.4313
6 | 0.6959 | 0.00788 | -0.0061 | 88.3122
6.5 | 0.743 | 0.00843 | -0.0042 | 88.1376
7 | 0.7912 | 0.00888 | -0.0025 | 89.0991
7.5 | 0.8389 | 0.00948 | -0.0008 | 88.4916
8 | 0.883 | 0.01068 | 0.0015 | 82.6779
8.5 | 0.9311 | 0.01134 | 0.0031 | 82.1076
9 | 0.9782 | 0.01215 | 0.0047 | 80.5103
9.5 | 1.0253 | 0.01298 | 0.0063 | 78.9908
10 | 1.0727 | 0.01376 | 0.0077 | 77.9578
10.5 | 1.1136 | 0.01552 | 0.01 | 71.7526
11 | 1.1439 | 0.01877 | 0.0135 | 60.943
11.5 | 1.1818 | 0.02066 | 0.0157 | 57.2023
12 | 1.2094 | 0.02365 | 0.0189 | 51.1374
12.5 | 1.2328 | 0.02665 | 0.0223 | 46.2589
13 | 1.2353 | 0.03108 | 0.0271 | 39.7458
13.5 | 1.2186 | 0.03506 | 0.0336 | 34.7576
14 | 1.1565 | 0.04785 | 0.0283 | 24.1693
16 | 0.7367 | 0.19339 | -0.0471 | 3.8094
16.5 | 0.7489 | 0.20149 | -0.0508 | 3.7168
17 | 0.7623 | 0.20927 | -0.0545 | 3.6427
17.5 | 0.7763 | 0.21684 | -0.0583 | 3.5801
18 | 0.7906 | 0.22451 | -0.0622 | 3.5214

## 61. Re 3M Mach 0.25 (1)
BIGFOIL.COM POLAR EXPORT
raf30md
RAF 30 MOD |  |  |  | Cl Max: | 0.869 | at alpha= | 9 | deg
JavaFoil+Calcfoil stall+Eppler ext transition |  |  |  | L/D Max: | 104.21 | at alpha= | 7 | deg
Re: | 3000000 |  |  | Cd Min: | 0.00393 | at alpha= | 0 | deg
Mach: | 0.25 |  |  | Cl=0 at alpha= | 0 | deg
|  |  |  | @ Cl=0.1, Cd= | 0.0040907
|  |  |  | @ Cl=0.4, Cd= | 0.11182
|  |  |  | @ Cl=0.6, Cd= | 0.11182
alpha (deg) | Cl | Cd | Cm | Cl/Cd
-14 | -0.292 | 0.11182 | 0.015 | -2.607
-13.5 | -0.364 | 0.10793 | 0.014 | -3.371
-13 | -0.43 | 0.10211 | 0.013 | -4.212
-12.5 | -0.491 | 0.09927 | 0.013 | -4.948
-12 | -0.546 | 0.08818 | 0.012 | -6.197
-11.5 | -0.595 | 0.08075 | 0.012 | -7.364
-11 | -0.635 | 0.07415 | 0.012 | -8.56
-10.5 | -0.666 | 0.06804 | 0.012 | -9.79
-10 | -0.689 | 0.06152 | 0.012 | -11.205
-9.5 | -0.702 | 0.05625 | 0.012 | -12.488
-9 | -0.853 | 0.01058 | 0.02 | -80.633
-8.5 | -0.845 | 0.0095 | 0.019 | -88.944
-8 | -0.826 | 0.00868 | 0.018 | -95.206
-7.5 | -0.653 | 0.04583 | 0.008 | -14.24
-7 | -0.763 | 0.00771 | 0.016 | -98.999
-6.5 | -0.721 | 0.00738 | 0.015 | -97.791
-6 | -0.671 | 0.00706 | 0.014 | -95.037
-5.5 | -0.619 | 0.00684 | 0.013 | -90.53
-5 | -0.566 | 0.00657 | 0.011 | -86.2
-4.5 | -0.512 | 0.00689 | 0.01 | -74.283
-4 | -0.457 | 0.00662 | 0.009 | -68.97
-3.5 | -0.401 | 0.00655 | 0.008 | -61.222
-3 | -0.345 | 0.00589 | 0.007 | -58.526
-2.5 | -0.288 | 0.00578 | 0.006 | -49.829
-2 | -0.231 | 0.00567 | 0.005 | -40.714
-1.5 | -0.173 | 0.00557 | 0.003 | -31.132
-1 | -0.116 | 0.00427 | 0.002 | -27.071
-0.5 | -0.058 | 0.00416 | 0.001 | -13.904
0 | 0 | 0.00393 | 0 | 0
0.5 | 0.059 | 0.00402 | -0.001 | 14.638
1 | 0.117 | 0.00412 | -0.002 | 28.494
1.5 | 0.176 | 0.00542 | -0.003 | 32.487
2 | 0.234 | 0.00552 | -0.005 | 42.502
2.5 | 0.293 | 0.00562 | -0.006 | 52.042
3 | 0.35 | 0.00573 | -0.007 | 61.163
3.5 | 0.408 | 0.00637 | -0.008 | 64.007
4 | 0.464 | 0.00643 | -0.009 | 72.188
4.5 | 0.52 | 0.00669 | -0.01 | 77.779
5 | 0.575 | 0.00637 | -0.011 | 90.369
5.5 | 0.629 | 0.00662 | -0.013 | 94.994
6 | 0.682 | 0.00683 | -0.014 | 99.849
6.5 | 0.733 | 0.00713 | -0.015 | 102.838
7 | 0.776 | 0.00745 | -0.016 | 104.21
7.5 | 0.653 | 0.04583 | -0.008 | 14.24
8 | 0.84 | 0.00837 | -0.018 | 100.424
8.5 | 0.86 | 0.00915 | -0.019 | 93.958
9 | 0.869 | 0.01015 | -0.02 | 85.58
9.5 | 0.702 | 0.05625 | -0.012 | 12.488
10 | 0.689 | 0.06152 | -0.012 | 11.205
10.5 | 0.666 | 0.06804 | -0.012 | 9.79
11 | 0.635 | 0.07415 | -0.012 | 8.56
11.5 | 0.595 | 0.08075 | -0.012 | 7.364
12 | 0.546 | 0.08818 | -0.012 | 6.197
12.5 | 0.491 | 0.09927 | -0.012 | 4.948
13 | 0.43 | 0.10211 | -0.013 | 4.212
13.5 | 0.364 | 0.10793 | -0.014 | 3.371
14 | 0.292 | 0.11182 | -0.014 | 2.607

## 62. Re 3M Mach 0.25 (2)
BIGFOIL.COM POLAR EXPORT
raf30md
RAF 30 MOD |  |  |  | Cl Max: | 1.037 | at alpha= | 9.5 | deg
XFOIL ncrit=9 |  |  |  | L/D Max: | 86.4342 | at alpha= | 6.5 | deg
Re: | 3000000 |  |  | Cd Min: | 0.17855 | at alpha= | -15 | deg
Mach: | 0.25 |  |  | Cl=0 at alpha= | 0.0018553 | deg
|  |  |  | @ Cl=0.1, Cd= | 0.004546
|  |  |  | @ Cl=0.4, Cd= | 0.0062528
|  |  |  | @ Cl=0.6, Cd= | 0.0073136
alpha (deg) | Cl | Cd | Cm | Cl/Cd
-15 | -0.725 | 0.17855 | 0.0414 | -4.0605
-14.5 | -0.715 | 0.17012 | 0.0377 | -4.2029
-14 | -0.6969 | 0.16453 | 0.0349 | -4.2357
-13.5 | -0.6959 | 0.15473 | 0.0313 | -4.4975
-13 | -0.6929 | 0.14515 | 0.0279 | -4.7737
-12.5 | -0.6925 | 0.13548 | 0.0244 | -5.1115
-12 | -0.7353 | 0.11441 | 0.0163 | -6.4269
-11.5 | -0.8929 | 0.06659 | -0.0146 | -13.4089
-11 | -0.9306 | 0.04981 | -0.0309 | -18.683
-10.5 | -0.9803 | 0.0409 | -0.0288 | -23.9682
-10 | -1.0452 | 0.02572 | -0.0216 | -40.6376
-9.5 | -1.035 | 0.01906 | -0.0163 | -54.3022
-9 | -0.9992 | 0.01591 | -0.0126 | -62.8033
-8.5 | -0.9553 | 0.01397 | -0.0095 | -68.3822
-8 | -0.9097 | 0.01234 | -0.0066 | -73.7196
-7.5 | -0.8608 | 0.0113 | -0.0041 | -76.177
-7 | -0.8173 | 0.00962 | -0.0007 | -84.9584
-6.5 | -0.7681 | 0.0089 | 0.0017 | -86.3034
-6 | -0.7184 | 0.00835 | 0.004 | -86.0359
-5.5 | -0.6555 | 0.00766 | 0.0033 | -85.5744
-5 | -0.5871 | 0.00722 | 0.0013 | -81.3158
-4.5 | -0.5201 | 0.0068 | -0.0004 | -76.4853
-4 | -0.4523 | 0.00642 | -0.0024 | -70.4517
-3.5 | -0.3806 | 0.0062 | -0.0053 | -61.3871
-3 | -0.3162 | 0.00592 | -0.0064 | -53.4122
-2.5 | -0.2635 | 0.00587 | -0.0049 | -44.8893
-1.5 | -0.1585 | 0.00501 | -0.0028 | -31.6367
-1 | -0.1056 | 0.00457 | -0.0019 | -23.1072
-0.5 | -0.0539 | 0.00434 | -0.0007 | -12.4194
0 | -0.0002 | 0.00437 | 0 | -0.045767
0.5 | 0.0537 | 0.00434 | 0.0008 | 12.3733
1 | 0.1054 | 0.00457 | 0.0019 | 23.0635
1.5 | 0.1583 | 0.00501 | 0.0028 | 31.5968
2.5 | 0.2633 | 0.00587 | 0.005 | 44.8552
3 | 0.3159 | 0.00592 | 0.0065 | 53.3615
3.5 | 0.3804 | 0.00619 | 0.0053 | 61.454
4 | 0.4522 | 0.00642 | 0.0024 | 70.4361
4.5 | 0.5198 | 0.00681 | 0.0005 | 76.3289
5 | 0.5867 | 0.00723 | -0.0012 | 81.148
5.5 | 0.6551 | 0.00766 | -0.0032 | 85.5222
6 | 0.7187 | 0.00836 | -0.004 | 85.9689
6.5 | 0.7684 | 0.00889 | -0.0018 | 86.4342
7 | 0.8177 | 0.00961 | 0.0006 | 85.0884
7.5 | 0.8622 | 0.01112 | 0.0039 | 77.536
8 | 0.9105 | 0.01223 | 0.0064 | 74.4481
8.5 | 0.9566 | 0.01376 | 0.0093 | 69.5203
9 | 0.999 | 0.01591 | 0.0126 | 62.7907
9.5 | 1.037 | 0.01872 | 0.0161 | 55.3953
10 | 1.035 | 0.02712 | 0.0224 | 38.1637
10.5 | 0.9682 | 0.0423 | 0.0292 | 22.8889
11 | 0.9328 | 0.04952 | 0.0312 | 18.8368
11.5 | 0.8873 | 0.06994 | 0.0116 | 12.6866
12 | 0.711 | 0.12094 | -0.0192 | 5.8789
12.5 | 0.7104 | 0.13025 | -0.0228 | 5.4541
13 | 0.6935 | 0.14526 | -0.028 | 4.7742
13.5 | 0.7011 | 0.15305 | -0.031 | 4.5809
14 | 0.7024 | 0.16387 | -0.0349 | 4.2863
14.5 | 0.7174 | 0.16921 | -0.0377 | 4.2397

## 63. Re 3M Mach 0.50 (1)
BIGFOIL.COM POLAR EXPORT
raf30md
RAF 30 MOD |  |  |  | Cl Max: | 1.035 | at alpha= | 20 | deg
JavaFoil+Calcfoil stall+Eppler ext transition |  |  |  | L/D Max: | 95.117 | at alpha= | 6 | deg
Re: | 3000000 |  |  | Cd Min: | 0.00396 | at alpha= | 0.5 | deg
Mach: | 0.5 |  |  | Cl=0 at alpha= | 0 | deg
|  |  |  | @ Cl=0.1, Cd= | 0.0041221
|  |  |  | @ Cl=0.4, Cd= | 0.0061243
|  |  |  | @ Cl=0.6, Cd= | 0.088437
alpha (deg) | Cl | Cd | Cm | Cl/Cd
-20 | -1.034 | 0.16626 | 0.03 | -6.222
-19.5 | -1.01 | 0.16217 | 0.029 | -6.229
-19 | -0.986 | 0.15344 | 0.029 | -6.425
-18.5 | -0.961 | 0.14656 | 0.028 | -6.558
-18 | -0.936 | 0.14457 | 0.027 | -6.478
-17.5 | -0.913 | 0.14413 | 0.027 | -6.331
-17 | -0.888 | 0.13213 | 0.026 | -6.723
-16.5 | -0.862 | 0.12953 | 0.025 | -6.655
-16 | -0.835 | 0.12576 | 0.024 | -6.639
-15.5 | -0.805 | 0.12419 | 0.021 | -6.485
-15 | -0.78 | 0.12092 | 0.02 | -6.447
-14.5 | -0.754 | 0.10828 | 0.02 | -6.965
-14 | -0.729 | 0.10375 | 0.019 | -7.024
-13.5 | -0.703 | 0.10733 | 0.018 | -6.553
-13 | -0.678 | 0.10347 | 0.017 | -6.551
-12.5 | -0.653 | 0.09654 | 0.017 | -6.766
-12 | -0.625 | 0.0916 | 0.015 | -6.822
-11.5 | -0.599 | 0.08831 | 0.014 | -6.786
-11 | -0.574 | 0.08631 | 0.013 | -6.649
-10.5 | -0.548 | 0.08195 | 0.013 | -6.691
-10 | -0.523 | 0.07732 | 0.012 | -6.761
-9.5 | -0.497 | 0.07459 | 0.012 | -6.664
-9 | -0.471 | 0.07207 | 0.011 | -6.54
-8.5 | -0.445 | 0.0699 | 0.01 | -6.373
-8 | -0.419 | 0.06587 | 0.009 | -6.363
-7.5 | -0.393 | 0.06218 | 0.008 | -6.32
-7 | -0.623 | 0.04425 | 0.008 | -14.07
-6.5 | -0.626 | 0.04056 | 0.008 | -15.437
-6 | -0.724 | 0.00798 | 0.015 | -90.658
-5.5 | -0.675 | 0.00751 | 0.014 | -89.902
-5 | -0.622 | 0.00779 | 0.013 | -79.9
-4.5 | -0.566 | 0.00688 | 0.011 | -82.219
-4 | -0.507 | 0.00662 | 0.01 | -76.538
-3.5 | -0.446 | 0.00694 | 0.009 | -64.298
-3 | -0.384 | 0.00619 | 0.008 | -62.079
-2.5 | -0.321 | 0.00608 | 0.006 | -52.83
-2 | -0.258 | 0.00589 | 0.005 | -43.783
-1.5 | -0.194 | 0.00576 | 0.004 | -33.629
-1 | -0.129 | 0.00442 | 0.003 | -29.216
-0.5 | -0.065 | 0.0041 | 0.001 | -15.781
0 | 0 | 0.0041 | 0 | 0
0.5 | 0.066 | 0.00396 | -0.001 | 16.598
1 | 0.131 | 0.00427 | -0.003 | 30.736
1.5 | 0.197 | 0.00561 | -0.004 | 35.092
2 | 0.262 | 0.00573 | -0.005 | 45.699
2.5 | 0.327 | 0.00592 | -0.006 | 55.164
3 | 0.391 | 0.00602 | -0.008 | 64.865
3.5 | 0.454 | 0.00675 | -0.009 | 67.194
4 | 0.515 | 0.00644 | -0.01 | 80.059
4.5 | 0.575 | 0.00668 | -0.012 | 86.063
5 | 0.633 | 0.00756 | -0.013 | 83.672
5.5 | 0.687 | 0.00728 | -0.014 | 94.268
6 | 0.736 | 0.00774 | -0.015 | 95.117
6.5 | 0.626 | 0.04039 | -0.008 | 15.505
7 | 0.623 | 0.04405 | -0.008 | 14.132
7.5 | 0.393 | 0.06166 | -0.008 | 6.373
8 | 0.419 | 0.06754 | -0.009 | 6.206
8.5 | 0.445 | 0.0699 | -0.01 | 6.373
9 | 0.471 | 0.07207 | -0.011 | 6.54
9.5 | 0.497 | 0.07459 | -0.011 | 6.664
10 | 0.523 | 0.07847 | -0.012 | 6.662
10.5 | 0.548 | 0.08105 | -0.012 | 6.765
11 | 0.574 | 0.08374 | -0.013 | 6.853
11.5 | 0.599 | 0.08831 | -0.014 | 6.786
12 | 0.625 | 0.0916 | -0.014 | 6.822
12.5 | 0.653 | 0.09654 | -0.017 | 6.766
13 | 0.678 | 0.10347 | -0.017 | 6.551
13.5 | 0.703 | 0.10733 | -0.018 | 6.553
14 | 0.729 | 0.10634 | -0.018 | 6.854
14.5 | 0.754 | 0.1103 | -0.019 | 6.839
15 | 0.78 | 0.11246 | -0.02 | 6.933
15.5 | 0.807 | 0.11959 | -0.022 | 6.747
16 | 0.837 | 0.12097 | -0.024 | 6.915
16.5 | 0.862 | 0.12953 | -0.025 | 6.655
17 | 0.888 | 0.13213 | -0.026 | 6.723
17.5 | 0.913 | 0.14365 | -0.026 | 6.353
18 | 0.936 | 0.14804 | -0.027 | 6.324
18.5 | 0.961 | 0.15277 | -0.027 | 6.29
19 | 0.986 | 0.1504 | -0.028 | 6.554
19.5 | 1.01 | 0.16221 | -0.029 | 6.227
20 | 1.035 | 0.1592 | -0.03 | 6.499

## 64. Re 3M Mach 0.50 (2)
BIGFOIL.COM POLAR EXPORT
raf30md
RAF 30 MOD |  |  |  | Cl Max: | 0.9569 | at alpha= | 20 | deg
XFOIL ncrit=9 |  |  |  | L/D Max: | 77.6509 | at alpha= | 4.5 | deg
Re: | 3000000 |  |  | Cd Min: | 0.28485 | at alpha= | 20 | deg
Mach: | 0.5 |  |  | Cl=0 at alpha= | 0.0016667 | deg
|  |  |  | @ Cl=0.1, Cd= | 0.0048141
|  |  |  | @ Cl=0.4, Cd= | 0.006396
|  |  |  | @ Cl=0.6, Cd= | 0.0077375
alpha (deg) | Cl | Cd | Cm | Cl/Cd
-20 | -0.9566 | 0.28425 | 0.0989 | -3.3653
-19.5 | -0.9356 | 0.27603 | 0.0939 | -3.3895
-19 | -0.9133 | 0.26654 | 0.0888 | -3.4265
-18.5 | -0.8925 | 0.25778 | 0.0838 | -3.4623
-18 | -0.8718 | 0.24893 | 0.0789 | -3.5022
-17.5 | -0.8512 | 0.24019 | 0.0741 | -3.5439
-17 | -0.8308 | 0.2314 | 0.0694 | -3.5903
-16.5 | -0.8109 | 0.22268 | 0.0647 | -3.6415
-16 | -0.7934 | 0.21345 | 0.06 | -3.717
-15.5 | -0.7748 | 0.20465 | 0.0555 | -3.786
-15 | -0.7563 | 0.1961 | 0.0512 | -3.8567
-14.5 | -0.7408 | 0.18599 | 0.0465 | -3.983
-14 | -0.7213 | 0.17908 | 0.0427 | -4.0278
-13.5 | -0.7071 | 0.16986 | 0.0385 | -4.1628
-13 | -0.6932 | 0.16085 | 0.0345 | -4.3096
-12.5 | -0.6811 | 0.15188 | 0.0307 | -4.4845
-12 | -0.6733 | 0.14215 | 0.0268 | -4.7365
-11.5 | -0.6662 | 0.13288 | 0.0231 | -5.0135
-11 | -0.6642 | 0.12273 | 0.0192 | -5.4119
-10.5 | -0.6639 | 0.11289 | 0.0154 | -5.8809
-10 | -0.6663 | 0.10284 | 0.0111 | -6.479
-9.5 | -0.6719 | 0.09244 | 0.0064 | -7.2685
-9 | -0.6823 | 0.08141 | 0.0004 | -8.381
-8.5 | -0.6959 | 0.06968 | -0.0073 | -9.9871
-8 | -0.7082 | 0.05502 | -0.0218 | -12.8717
-7.5 | -0.7389 | 0.04457 | -0.0286 | -16.5784
-7 | -0.7608 | 0.0358 | -0.0267 | -21.2514
-6.5 | -0.7653 | 0.02743 | -0.0221 | -27.9001
-6 | -0.7566 | 0.01979 | -0.0154 | -38.2314
-5.5 | -0.7397 | 0.01266 | -0.007 | -58.4281
-5 | -0.6697 | 0.00872 | -0.006 | -76.8005
-4.5 | -0.5921 | 0.00762 | -0.0059 | -77.7034
-3.5 | -0.4255 | 0.00646 | -0.0098 | -65.8669
-3 | -0.3598 | 0.00631 | -0.0085 | -57.0206
-2.5 | -0.2996 | 0.00617 | -0.0064 | -48.5575
-2 | -0.2367 | 0.00605 | -0.0052 | -39.124
-1.5 | -0.1763 | 0.00558 | -0.0039 | -31.595
-1 | -0.1181 | 0.00491 | -0.0025 | -24.053
-0.5 | -0.0601 | 0.0046 | -0.0011 | -13.0652
0 | -0.0002 | 0.00455 | 0 | -0.043956
0.5 | 0.0598 | 0.0046 | 0.0011 | 13
1 | 0.118 | 0.00491 | 0.0025 | 24.0326
1.5 | 0.1761 | 0.00558 | 0.0039 | 31.5591
2 | 0.2364 | 0.00605 | 0.0052 | 39.0744
3 | 0.3596 | 0.00631 | 0.0085 | 56.9889
3.5 | 0.4254 | 0.00645 | 0.0098 | 65.9535
4.5 | 0.5917 | 0.00762 | 0.006 | 77.6509
5 | 0.6694 | 0.00872 | 0.0061 | 76.7661
5.5 | 0.7395 | 0.01259 | 0.007 | 58.7371
6 | 0.7572 | 0.01972 | 0.0153 | 38.3976
6.5 | 0.7645 | 0.02752 | 0.0222 | 27.7798
7 | 0.7613 | 0.03569 | 0.0267 | 21.3309
7.5 | 0.7365 | 0.04481 | 0.0286 | 16.4361
8 | 0.7079 | 0.05499 | 0.0219 | 12.8732
8.5 | 0.6938 | 0.07008 | 0.0069 | 9.9001
9 | 0.6827 | 0.08127 | -0.0004 | 8.4004
9.5 | 0.6737 | 0.09213 | -0.0061 | 7.3125
10 | 0.6645 | 0.10336 | -0.0113 | 6.429
10.5 | 0.6632 | 0.1132 | -0.0155 | 5.8587
11 | 0.6642 | 0.12289 | -0.0193 | 5.4048
11.5 | 0.6661 | 0.13305 | -0.0232 | 5.0064
12 | 0.6728 | 0.14242 | -0.0269 | 4.7241
12.5 | 0.6824 | 0.15164 | -0.0307 | 4.5001
13 | 0.6936 | 0.16095 | -0.0346 | 4.3094
13.5 | 0.7084 | 0.16948 | -0.0385 | 4.1798
14 | 0.7228 | 0.17863 | -0.0426 | 4.0464
14.5 | 0.7397 | 0.1871 | -0.0468 | 3.9535
15 | 0.7566 | 0.19615 | -0.0512 | 3.8573
15.5 | 0.7746 | 0.20541 | -0.0557 | 3.771
16 | 0.7936 | 0.21327 | -0.06 | 3.7211
16.5 | 0.8112 | 0.22281 | -0.0647 | 3.6408
17 | 0.8311 | 0.23159 | -0.0694 | 3.5887
17.5 | 0.8515 | 0.24039 | -0.0741 | 3.5422
18 | 0.872 | 0.24932 | -0.079 | 3.4975
18.5 | 0.8927 | 0.2581 | -0.0839 | 3.4587
19 | 0.9136 | 0.26695 | -0.0889 | 3.4224
19.5 | 0.936 | 0.27631 | -0.0939 | 3.3875
20 | 0.9569 | 0.28485 | -0.099 | 3.3593

## 65. Re 4M Mach 0.00 (1)
BIGFOIL.COM POLAR EXPORT
raf30md
RAF 30 MOD |  |  |  | Cl Max: | 0.914 | at alpha= | 10 | deg
JavaFoil+Calcfoil stall+Eppler ext transition |  |  |  | L/D Max: | 110.532 | at alpha= | 8 | deg
Re: | 4000000 |  |  | Cd Min: | 0.00389 | at alpha= | 0.5 | deg
Mach: | 0 |  |  | Cl=0 at alpha= | 0 | deg
|  |  |  | @ Cl=0.1, Cd= | 0.0039126
|  |  |  | @ Cl=0.4, Cd= | 0.00609
|  |  |  | @ Cl=0.6, Cd= | 0.11205
alpha (deg) | Cl | Cd | Cm | Cl/Cd
-15 | -0.589 | 0.11205 | 0.015 | -5.257
-14.5 | -0.615 | 0.10509 | 0.015 | -5.852
-14 | -0.64 | 0.09902 | 0.014 | -6.463
-13.5 | -0.663 | 0.09341 | 0.014 | -7.102
-13 | -0.685 | 0.08772 | 0.014 | -7.814
-12.5 | -0.705 | 0.08108 | 0.014 | -8.698
-12 | -0.722 | 0.07529 | 0.014 | -9.588
-11.5 | -0.735 | 0.07028 | 0.014 | -10.456
-11 | -0.748 | 0.06229 | 0.015 | -12.014
-10.5 | -0.754 | 0.05687 | 0.015 | -13.257
-10 | -0.898 | 0.0106 | 0.022 | -84.648
-9.5 | -0.888 | 0.00974 | 0.021 | -91.227
-9 | -0.872 | 0.009 | 0.02 | -96.946
-8.5 | -0.849 | 0.00848 | 0.019 | -100.155
-8 | -0.821 | 0.00783 | 0.018 | -104.885
-7.5 | -0.786 | 0.0075 | 0.016 | -104.885
-7 | -0.747 | 0.00731 | 0.015 | -102.28
-6.5 | -0.703 | 0.00688 | 0.014 | -102.193
-6 | -0.653 | 0.00661 | 0.013 | -98.842
-5.5 | -0.602 | 0.00651 | 0.012 | -92.533
-5 | -0.55 | 0.0063 | 0.011 | -87.258
-4.5 | -0.497 | 0.00648 | 0.01 | -76.695
-4 | -0.443 | 0.00636 | 0.009 | -69.66
-3.5 | -0.389 | 0.00625 | 0.008 | -62.282
-3 | -0.334 | 0.00594 | 0.007 | -56.309
-2.5 | -0.279 | 0.00552 | 0.006 | -50.627
-2 | -0.224 | 0.00549 | 0.004 | -40.73
-1.5 | -0.168 | 0.00529 | 0.003 | -31.77
-1 | -0.112 | 0.00406 | 0.002 | -27.611
-0.5 | -0.056 | 0.00402 | 0.001 | -13.948
0 | 0 | 0.00403 | 0 | 0
0.5 | 0.057 | 0.00389 | -0.001 | 14.647
1 | 0.114 | 0.00392 | -0.002 | 28.995
1.5 | 0.171 | 0.00515 | -0.003 | 33.097
2 | 0.227 | 0.00535 | -0.004 | 42.426
2.5 | 0.283 | 0.00537 | -0.006 | 52.78
3 | 0.339 | 0.00578 | -0.007 | 58.743
3.5 | 0.395 | 0.00608 | -0.008 | 64.984
4 | 0.45 | 0.00619 | -0.009 | 72.746
4.5 | 0.505 | 0.0063 | -0.01 | 80.172
5 | 0.559 | 0.00612 | -0.011 | 91.293
5.5 | 0.612 | 0.00631 | -0.012 | 96.922
6 | 0.664 | 0.0064 | -0.013 | 103.679
6.5 | 0.714 | 0.00666 | -0.014 | 107.306
7 | 0.759 | 0.00706 | -0.015 | 107.484
7.5 | 0.799 | 0.00724 | -0.017 | 110.406
8 | 0.834 | 0.00755 | -0.018 | 110.532
8.5 | 0.864 | 0.00817 | -0.019 | 105.679
9 | 0.887 | 0.00866 | -0.02 | 102.426
9.5 | 0.904 | 0.00935 | -0.021 | 96.653
10 | 0.914 | 0.01015 | -0.022 | 90.118
10.5 | 0.754 | 0.05687 | -0.015 | 13.257
11 | 0.748 | 0.06229 | -0.015 | 12.014
11.5 | 0.735 | 0.07028 | -0.014 | 10.456
12 | 0.722 | 0.07529 | -0.014 | 9.588
12.5 | 0.705 | 0.08108 | -0.014 | 8.698
13 | 0.685 | 0.08772 | -0.014 | 7.814
13.5 | 0.663 | 0.09341 | -0.014 | 7.102
14 | 0.64 | 0.09902 | -0.014 | 6.463
14.5 | 0.615 | 0.10509 | -0.015 | 5.852
15 | 0.589 | 0.11205 | -0.015 | 5.257

## 66. Re 4M Mach 0.00 (2)
BIGFOIL.COM POLAR EXPORT
raf30md
RAF 30 MOD |  |  |  | Cl Max: | 1.4194 | at alpha= | 15 | deg
XFOIL ncrit=9 |  |  |  | L/D Max: | 97.285 | at alpha= | 7 | deg
Re: | 4000000 |  |  | Cd Min: | 0.24999 | at alpha= | -20 | deg
Mach: | 0 |  |  | Cl=0 at alpha= | 0.0019157 | deg
|  |  |  | @ Cl=0.1, Cd= | 0.0045828
|  |  |  | @ Cl=0.4, Cd= | 0.0058344
|  |  |  | @ Cl=0.6, Cd= | 0.0067585
alpha (deg) | Cl | Cd | Cm | Cl/Cd
-20 | -0.8504 | 0.24999 | 0.0769 | -3.4017
-19.5 | -0.8348 | 0.24394 | 0.0729 | -3.4222
-19 | -0.8191 | 0.2379 | 0.0691 | -3.443
-18.5 | -0.8041 | 0.23098 | 0.0653 | -3.4813
-16.5 | -1.367 | 0.04833 | -0.028 | -28.2847
-16 | -1.3882 | 0.03852 | -0.0346 | -36.0384
-15.5 | -1.4053 | 0.03213 | -0.0351 | -43.7379
-15 | -1.4231 | 0.02806 | -0.0291 | -50.7163
-14.5 | -1.4129 | 0.02579 | -0.024 | -54.7848
-14 | -1.3891 | 0.02364 | -0.0208 | -58.7606
-13.5 | -1.3631 | 0.02125 | -0.0176 | -64.1459
-13 | -1.3292 | 0.01942 | -0.0152 | -68.4449
-12.5 | -1.2912 | 0.01788 | -0.0131 | -72.2148
-12 | -1.2508 | 0.01648 | -0.0113 | -75.8981
-11.5 | -1.2082 | 0.01528 | -0.0096 | -79.0707
-11 | -1.162 | 0.01453 | -0.0084 | -79.9725
-10.5 | -1.1157 | 0.01373 | -0.0071 | -81.26
-10 | -1.0755 | 0.01199 | -0.0048 | -89.6997
-9.5 | -1.0286 | 0.01124 | -0.0034 | -91.5125
-9 | -0.9813 | 0.01054 | -0.002 | -93.1025
-8.5 | -0.9334 | 0.00994 | -0.0007 | -93.9034
-8 | -0.8856 | 0.00936 | 0.0007 | -94.6154
-7.5 | -0.8374 | 0.00888 | 0.0021 | -94.3018
-7 | -0.7916 | 0.00815 | 0.0041 | -97.1288
-6.5 | -0.7433 | 0.00772 | 0.0055 | -96.2824
-6 | -0.6805 | 0.00735 | 0.0038 | -92.585
-5.5 | -0.6175 | 0.00686 | 0.002 | -90.0146
-5 | -0.5535 | 0.00648 | 0 | -85.4167
-4.5 | -0.4921 | 0.00621 | -0.0014 | -79.2432
-4 | -0.4239 | 0.00588 | -0.0043 | -72.0918
-3.5 | -0.3615 | 0.00576 | -0.0058 | -62.7604
-3 | -0.3111 | 0.00574 | -0.0044 | -54.1986
-2.5 | -0.2585 | 0.00568 | -0.0036 | -45.5106
-2 | -0.2061 | 0.00538 | -0.0029 | -38.3086
-1.5 | -0.154 | 0.00498 | -0.0023 | -30.9237
-1 | -0.1029 | 0.0046 | -0.0015 | -22.3696
-0.5 | -0.0522 | 0.00445 | -0.0006 | -11.7303
0 | -0.0002 | 0.00441 | 0 | -0.045351
0.5 | 0.052 | 0.00445 | 0.0007 | 11.6854
1 | 0.1026 | 0.00459 | 0.0015 | 22.3529
1.5 | 0.1538 | 0.00498 | 0.0023 | 30.8835
2 | 0.2059 | 0.00538 | 0.003 | 38.2714
2.5 | 0.2583 | 0.00568 | 0.0036 | 45.4754
3 | 0.311 | 0.00574 | 0.0044 | 54.1812
3.5 | 0.3613 | 0.00576 | 0.0058 | 62.7257
4 | 0.4237 | 0.00588 | 0.0043 | 72.0578
4.5 | 0.4919 | 0.00621 | 0.0014 | 79.211
5 | 0.5531 | 0.00648 | 0.0001 | 85.3549
5.5 | 0.6171 | 0.00686 | -0.0019 | 89.9563
6 | 0.6802 | 0.00736 | -0.0037 | 92.4185
6.5 | 0.7429 | 0.00771 | -0.0055 | 96.3554
7 | 0.7919 | 0.00814 | -0.0042 | 97.285
8 | 0.8859 | 0.00935 | -0.0008 | 94.7487
8.5 | 0.9337 | 0.0099 | 0.0006 | 94.3131
9 | 0.9813 | 0.01054 | 0.002 | 93.1025
9.5 | 1.0288 | 0.0112 | 0.0034 | 91.8571
10 | 1.0751 | 0.01202 | 0.0049 | 89.4426
10.5 | 1.1171 | 0.01349 | 0.007 | 82.8095
11 | 1.1625 | 0.01439 | 0.0084 | 80.7853
11.5 | 1.2082 | 0.01521 | 0.0097 | 79.4346
12 | 1.2504 | 0.01647 | 0.0114 | 75.9199
12.5 | 1.2913 | 0.01779 | 0.0132 | 72.5857
13 | 1.3286 | 0.01942 | 0.0153 | 68.414
13.5 | 1.3632 | 0.02115 | 0.0176 | 64.4539
14 | 1.39 | 0.02346 | 0.0207 | 59.2498
14.5 | 1.4157 | 0.02545 | 0.0238 | 55.6267
15 | 1.4194 | 0.02821 | 0.0296 | 50.3155
15.5 | 1.3968 | 0.03276 | 0.0355 | 42.6374
16 | 1.3876 | 0.03841 | 0.0349 | 36.126
16.5 | 1.3585 | 0.04962 | 0.0271 | 27.3781

## 67. Re 4M Mach 0.10 (1)
BIGFOIL.COM POLAR EXPORT
raf30md
RAF 30 MOD |  |  |  | Cl Max: | 0.908 | at alpha= | 10 | deg
JavaFoil+Calcfoil stall+Eppler ext transition |  |  |  | L/D Max: | 111.078 | at alpha= | 7.5 | deg
Re: | 4000000 |  |  | Cd Min: | 0.00384 | at alpha= | 0.5 | deg
Mach: | 0.1 |  |  | Cl=0 at alpha= | 0 | deg
|  |  |  | @ Cl=0.1, Cd= | 0.0039305
|  |  |  | @ Cl=0.4, Cd= | 0.0060582
|  |  |  | @ Cl=0.6, Cd= | 0.11435
alpha (deg) | Cl | Cd | Cm | Cl/Cd
-15 | -0.549 | 0.11435 | 0.015 | -4.797
-14.5 | -0.578 | 0.10829 | 0.015 | -5.338
-14 | -0.607 | 0.10165 | 0.014 | -5.969
-13.5 | -0.634 | 0.09495 | 0.014 | -6.68
-13 | -0.66 | 0.08896 | 0.014 | -7.415
-12.5 | -0.683 | 0.08319 | 0.014 | -8.209
-12 | -0.703 | 0.07657 | 0.014 | -9.188
-11.5 | -0.72 | 0.07063 | 0.014 | -10.198
-11 | -0.735 | 0.06417 | 0.014 | -11.459
-10.5 | -0.742 | 0.05964 | 0.014 | -12.442
-10 | -0.891 | 0.01095 | 0.022 | -81.392
-9.5 | -0.885 | 0.00984 | 0.021 | -89.939
-9 | -0.871 | 0.0091 | 0.02 | -95.711
-8.5 | -0.85 | 0.00848 | 0.019 | -100.175
-8 | -0.822 | 0.00792 | 0.018 | -103.84
-7.5 | -0.789 | 0.00748 | 0.017 | -105.474
-7 | -0.75 | 0.00727 | 0.015 | -103.206
-6.5 | -0.706 | 0.00693 | 0.014 | -101.891
-6 | -0.656 | 0.00665 | 0.013 | -98.695
-5.5 | -0.605 | 0.00645 | 0.012 | -93.758
-5 | -0.553 | 0.00624 | 0.011 | -88.588
-4.5 | -0.499 | 0.00651 | 0.01 | -76.661
-4 | -0.445 | 0.00638 | 0.009 | -69.837
-3.5 | -0.391 | 0.00621 | 0.008 | -62.908
-3 | -0.336 | 0.00599 | 0.007 | -56.069
-2.5 | -0.281 | 0.00545 | 0.006 | -51.471
-2 | -0.225 | 0.0055 | 0.004 | -40.896
-1.5 | -0.169 | 0.00525 | 0.003 | -32.183
-1 | -0.113 | 0.00409 | 0.002 | -27.512
-0.5 | -0.056 | 0.00397 | 0.001 | -14.18
0 | 0 | 0.00406 | 0 | 0
0.5 | 0.057 | 0.00384 | -0.001 | 14.903
1 | 0.114 | 0.00396 | -0.002 | 28.904
1.5 | 0.171 | 0.00511 | -0.003 | 33.546
2 | 0.228 | 0.00536 | -0.004 | 42.611
2.5 | 0.285 | 0.0053 | -0.006 | 53.695
3 | 0.341 | 0.00583 | -0.007 | 58.513
3.5 | 0.397 | 0.00605 | -0.008 | 65.667
4 | 0.452 | 0.0062 | -0.009 | 72.948
4.5 | 0.507 | 0.00633 | -0.01 | 80.176
5 | 0.561 | 0.00605 | -0.011 | 92.745
5.5 | 0.614 | 0.00625 | -0.012 | 98.266
6 | 0.666 | 0.00643 | -0.013 | 103.577
6.5 | 0.717 | 0.0067 | -0.014 | 107.039
7 | 0.762 | 0.00702 | -0.015 | 108.517
7.5 | 0.801 | 0.00721 | -0.017 | 111.078
8 | 0.836 | 0.00763 | -0.018 | 109.464
8.5 | 0.864 | 0.00817 | -0.019 | 105.698
9 | 0.886 | 0.00876 | -0.02 | 101.153
9.5 | 0.901 | 0.00945 | -0.021 | 95.32
10 | 0.908 | 0.01044 | -0.022 | 87.003
10.5 | 0.742 | 0.05964 | -0.014 | 12.442
11 | 0.735 | 0.06417 | -0.014 | 11.459
11.5 | 0.72 | 0.07063 | -0.014 | 10.198
12 | 0.703 | 0.07657 | -0.014 | 9.188
12.5 | 0.683 | 0.08319 | -0.013 | 8.209
13 | 0.66 | 0.08896 | -0.013 | 7.415
13.5 | 0.634 | 0.09495 | -0.014 | 6.68
14 | 0.607 | 0.10165 | -0.014 | 5.969
14.5 | 0.578 | 0.10829 | -0.015 | 5.338
15 | 0.549 | 0.11435 | -0.015 | 4.797

## 68. Re 4M Mach 0.10 (2)
BIGFOIL.COM POLAR EXPORT
raf30md
RAF 30 MOD |  |  |  | Cl Max: | 1.3476 | at alpha= | 14.5 | deg
XFOIL ncrit=9 |  |  |  | L/D Max: | 96.8408 | at alpha= | 7 | deg
Re: | 4000000 |  |  | Cd Min: | 0.24475 | at alpha= | 19.5 | deg
Mach: | 0.1 |  |  | Cl=0 at alpha= | 0.0019084 | deg
|  |  |  | @ Cl=0.1, Cd= | 0.0045915
|  |  |  | @ Cl=0.4, Cd= | 0.0058402
|  |  |  | @ Cl=0.6, Cd= | 0.0067699
alpha (deg) | Cl | Cd | Cm | Cl/Cd
-18.5 | -0.8064 | 0.23178 | 0.0658 | -3.4792
-18 | -0.7904 | 0.22423 | 0.0621 | -3.525
-17.5 | -0.7758 | 0.21697 | 0.0583 | -3.5756
-17 | -0.762 | 0.20947 | 0.0546 | -3.6378
-16.5 | -0.7486 | 0.20191 | 0.051 | -3.7076
-15.5 | -1.2428 | 0.05836 | -0.0196 | -21.2954
-15 | -1.3204 | 0.03794 | -0.0358 | -34.8023
-14.5 | -1.3329 | 0.03252 | -0.0351 | -40.9871
-14 | -1.3396 | 0.02941 | -0.0292 | -45.5491
-13.5 | -1.3416 | 0.02522 | -0.0233 | -53.1959
-13 | -1.3191 | 0.02238 | -0.0197 | -58.941
-12.5 | -1.2873 | 0.02017 | -0.0169 | -63.8225
-12 | -1.2527 | 0.01799 | -0.0142 | -69.6331
-11.5 | -1.2127 | 0.01636 | -0.012 | -74.1259
-11 | -1.1683 | 0.01523 | -0.0103 | -76.7104
-10.5 | -1.1228 | 0.01421 | -0.0087 | -79.0148
-10 | -1.08 | 0.01275 | -0.0066 | -84.7059
-9.5 | -1.0353 | 0.01155 | -0.0046 | -89.6364
-9 | -0.9877 | 0.01079 | -0.003 | -91.5385
-8.5 | -0.9394 | 0.01014 | -0.0016 | -92.643
-8 | -0.8914 | 0.0095 | 0 | -93.8316
-7.5 | -0.8429 | 0.00899 | 0.0016 | -93.7597
-7 | -0.7966 | 0.00824 | 0.0036 | -96.6748
-6.5 | -0.7482 | 0.00778 | 0.0052 | -96.1697
-6 | -0.6849 | 0.00739 | 0.0035 | -92.6793
-5.5 | -0.6213 | 0.00689 | 0.0017 | -90.1742
-5 | -0.5569 | 0.00652 | -0.0002 | -85.4141
-4.5 | -0.4949 | 0.00623 | -0.0016 | -79.4382
-4 | -0.4262 | 0.00589 | -0.0045 | -72.3599
-3.5 | -0.3636 | 0.00577 | -0.0059 | -63.0156
-3 | -0.3129 | 0.00575 | -0.0045 | -54.4174
-2.5 | -0.26 | 0.00569 | -0.0037 | -45.6942
-2 | -0.2072 | 0.0054 | -0.003 | -38.3704
-1.5 | -0.1547 | 0.00501 | -0.0023 | -30.8782
-1 | -0.1034 | 0.00461 | -0.0015 | -22.4295
-0.5 | -0.0525 | 0.00446 | -0.0006 | -11.7713
0 | -0.0002 | 0.00442 | 0 | -0.045249
0.5 | 0.0522 | 0.00446 | 0.0007 | 11.704
1 | 0.1031 | 0.0046 | 0.0016 | 22.413
2 | 0.207 | 0.0054 | 0.003 | 38.3333
2.5 | 0.2598 | 0.00569 | 0.0037 | 45.6591
3 | 0.3127 | 0.00575 | 0.0045 | 54.3826
3.5 | 0.3634 | 0.00577 | 0.0059 | 62.9809
4 | 0.426 | 0.00589 | 0.0045 | 72.326
4.5 | 0.4947 | 0.00624 | 0.0016 | 79.2788
5 | 0.5565 | 0.00652 | 0.0003 | 85.3528
5.5 | 0.6209 | 0.00689 | -0.0016 | 90.1161
6 | 0.6846 | 0.00739 | -0.0034 | 92.6387
6.5 | 0.7478 | 0.00777 | -0.0051 | 96.242
7 | 0.797 | 0.00823 | -0.0037 | 96.8408
7.5 | 0.8433 | 0.00898 | -0.0017 | 93.9087
8 | 0.8918 | 0.00949 | -0.0001 | 93.9726
8.5 | 0.9398 | 0.0101 | 0.0015 | 93.0495
9 | 0.9878 | 0.01079 | 0.003 | 91.5477
9.5 | 1.0356 | 0.0115 | 0.0046 | 90.0522
10 | 1.0775 | 0.01309 | 0.0069 | 82.3147
10.5 | 1.1241 | 0.01397 | 0.0085 | 80.4653
11 | 1.1688 | 0.0151 | 0.0103 | 77.404
11.5 | 1.2124 | 0.01633 | 0.0121 | 74.2437
12 | 1.2516 | 0.01807 | 0.0144 | 69.264
12.5 | 1.2884 | 0.01995 | 0.0168 | 64.5815
13 | 1.3182 | 0.02241 | 0.0199 | 58.822
13.5 | 1.3434 | 0.02496 | 0.0232 | 53.8221
14 | 1.3466 | 0.02889 | 0.0285 | 46.6113
14.5 | 1.3476 | 0.03134 | 0.0344 | 42.9994
15 | 1.316 | 0.03835 | 0.0358 | 34.3155
15.5 | 1.2113 | 0.06546 | 0.0134 | 18.5044
17 | 0.7628 | 0.20972 | -0.0548 | 3.6372
17.5 | 0.7767 | 0.2172 | -0.0584 | 3.576
18 | 0.7913 | 0.22482 | -0.0622 | 3.5197
18.5 | 0.8072 | 0.23208 | -0.0659 | 3.4781
19 | 0.8224 | 0.23917 | -0.0698 | 3.4386
19.5 | 0.8385 | 0.24475 | -0.0736 | 3.4259

## 69. Re 4M Mach 0.25 (1)
BIGFOIL.COM POLAR EXPORT
raf30md
RAF 30 MOD |  |  |  | Cl Max: | 0.869 | at alpha= | 9 | deg
JavaFoil+Calcfoil stall+Eppler ext transition |  |  |  | L/D Max: | 108.469 | at alpha= | 7 | deg
Re: | 4000000 |  |  | Cd Min: | 0.00389 | at alpha= | 0.5 | deg
Mach: | 0.25 |  |  | Cl=0 at alpha= | 0 | deg
|  |  |  | @ Cl=0.1, Cd= | 0.0039253
|  |  |  | @ Cl=0.4, Cd= | 0.10971
|  |  |  | @ Cl=0.6, Cd= | 0.10971
alpha (deg) | Cl | Cd | Cm | Cl/Cd
-14 | -0.292 | 0.10971 | 0.015 | -2.658
-13.5 | -0.364 | 0.10588 | 0.014 | -3.438
-13 | -0.43 | 0.10062 | 0.013 | -4.276
-12.5 | -0.491 | 0.09481 | 0.013 | -5.183
-12 | -0.547 | 0.08599 | 0.013 | -6.357
-11.5 | -0.595 | 0.07848 | 0.012 | -7.579
-11 | -0.635 | 0.07306 | 0.012 | -8.69
-10.5 | -0.667 | 0.06627 | 0.012 | -10.068
-10 | -0.69 | 0.06059 | 0.012 | -11.388
-9.5 | -0.708 | 0.05373 | 0.013 | -13.169
-9 | -0.853 | 0.00994 | 0.02 | -85.86
-8.5 | -0.845 | 0.00902 | 0.019 | -93.696
-8 | -0.826 | 0.00826 | 0.018 | -99.993
-7.5 | -0.653 | 0.0449 | 0.008 | -14.546
-7 | -0.763 | 0.00741 | 0.016 | -102.974
-6.5 | -0.721 | 0.00702 | 0.015 | -102.689
-6 | -0.671 | 0.00671 | 0.014 | -100.018
-5.5 | -0.619 | 0.00656 | 0.013 | -94.38
-5 | -0.566 | 0.00634 | 0.011 | -89.361
-4.5 | -0.512 | 0.00669 | 0.01 | -76.539
-4 | -0.457 | 0.00645 | 0.009 | -70.825
-3.5 | -0.401 | 0.00628 | 0.008 | -63.916
-3 | -0.345 | 0.00559 | 0.007 | -61.697
-2.5 | -0.288 | 0.00548 | 0.006 | -52.61
-2 | -0.231 | 0.00549 | 0.005 | -42.054
-1.5 | -0.173 | 0.00523 | 0.003 | -33.172
-1 | -0.116 | 0.00409 | 0.002 | -28.301
-0.5 | -0.058 | 0.00404 | 0.001 | -14.338
0 | 0 | 0.00404 | 0 | 0
0.5 | 0.059 | 0.00389 | -0.001 | 15.107
1 | 0.117 | 0.00394 | -0.002 | 29.815
1.5 | 0.176 | 0.00508 | -0.003 | 34.656
2 | 0.234 | 0.00534 | -0.005 | 43.913
2.5 | 0.293 | 0.00532 | -0.006 | 54.998
3 | 0.35 | 0.00543 | -0.007 | 64.536
3.5 | 0.408 | 0.0061 | -0.008 | 66.845
4 | 0.464 | 0.00626 | -0.009 | 74.118
4.5 | 0.52 | 0.00649 | -0.01 | 80.162
5 | 0.575 | 0.00614 | -0.011 | 93.729
5.5 | 0.629 | 0.00635 | -0.013 | 99.101
6 | 0.682 | 0.00649 | -0.014 | 105.154
6.5 | 0.733 | 0.00678 | -0.015 | 108.059
7 | 0.776 | 0.00715 | -0.016 | 108.469
7.5 | 0.653 | 0.0449 | -0.008 | 14.546
8 | 0.84 | 0.00796 | -0.018 | 105.552
8.5 | 0.86 | 0.00868 | -0.019 | 99.032
9 | 0.869 | 0.00955 | -0.02 | 91.029
9.5 | 0.708 | 0.05373 | -0.013 | 13.169
10 | 0.69 | 0.06059 | -0.012 | 11.388
10.5 | 0.667 | 0.06627 | -0.012 | 10.068
11 | 0.635 | 0.07306 | -0.012 | 8.69
11.5 | 0.595 | 0.07848 | -0.012 | 7.579
12 | 0.547 | 0.08599 | -0.012 | 6.357
12.5 | 0.491 | 0.09481 | -0.013 | 5.183
13 | 0.43 | 0.10062 | -0.013 | 4.276
13.5 | 0.364 | 0.10588 | -0.014 | 3.438
14 | 0.292 | 0.10971 | -0.014 | 2.658

## 70. Re 4M Mach 0.25 (2)
BIGFOIL.COM POLAR EXPORT
raf30md
RAF 30 MOD |  |  |  | Cl Max: | 1.0698 | at alpha= | 10 | deg
XFOIL ncrit=9 |  |  |  | L/D Max: | 94.7677 | at alpha= | 6.5 | deg
Re: | 4000000 |  |  | Cd Min: | 0.17787 | at alpha= | 15 | deg
Mach: | 0.25 |  |  | Cl=0 at alpha= | 0.0018587 | deg
|  |  |  | @ Cl=0.1, Cd= | 0.0046517
|  |  |  | @ Cl=0.4, Cd= | 0.0058687
|  |  |  | @ Cl=0.6, Cd= | 0.0068589
alpha (deg) | Cl | Cd | Cm | Cl/Cd
-13.5 | -0.712 | 0.15053 | 0.0316 | -4.73
-13 | -0.7136 | 0.14022 | 0.028 | -5.0891
-11.5 | -0.924 | 0.05906 | -0.0216 | -15.6451
-11 | -0.9614 | 0.04641 | -0.0323 | -20.7154
-10.5 | -1.0274 | 0.03509 | -0.0272 | -29.279
-10 | -1.0701 | 0.02212 | -0.0196 | -48.377
-9.5 | -1.0469 | 0.0173 | -0.0149 | -60.5145
-9 | -1.0171 | 0.01329 | -0.0101 | -76.5312
-8.5 | -0.9698 | 0.01187 | -0.0073 | -81.7018
-8 | -0.9211 | 0.01076 | -0.0047 | -85.6041
-7.5 | -0.8718 | 0.00987 | -0.0022 | -88.3283
-7 | -0.8222 | 0.00911 | 0.0002 | -90.2525
-6.5 | -0.775 | 0.00818 | 0.0031 | -94.7433
-6 | -0.7093 | 0.00763 | 0.0019 | -92.962
-5.5 | -0.6423 | 0.00713 | 0.0003 | -90.0842
-4.5 | -0.5105 | 0.0063 | -0.0026 | -81.0317
-4 | -0.439 | 0.00596 | -0.0054 | -73.6577
-3.5 | -0.3753 | 0.00582 | -0.0064 | -64.4845
-3 | -0.3228 | 0.00582 | -0.0048 | -55.4639
-2.5 | -0.268 | 0.00574 | -0.004 | -46.6899
-2 | -0.2123 | 0.00562 | -0.0033 | -37.7758
-1.5 | -0.1589 | 0.00512 | -0.0025 | -31.0352
-1 | -0.1064 | 0.00469 | -0.0016 | -22.6866
-0.5 | -0.0539 | 0.0045 | -0.0007 | -11.9778
0 | -0.0002 | 0.00447 | 0 | -0.044743
0.5 | 0.0536 | 0.00451 | 0.0007 | 11.8847
1 | 0.106 | 0.00467 | 0.0017 | 22.6981
1.5 | 0.1587 | 0.00512 | 0.0026 | 30.9961
2 | 0.2121 | 0.00562 | 0.0034 | 37.7402
2.5 | 0.2678 | 0.00574 | 0.004 | 46.6551
3 | 0.3227 | 0.00582 | 0.0049 | 55.4467
3.5 | 0.3751 | 0.00581 | 0.0064 | 64.5611
4 | 0.4387 | 0.00596 | 0.0054 | 73.6074
4.5 | 0.5103 | 0.0063 | 0.0026 | 81
5.5 | 0.6419 | 0.00712 | -0.0002 | 90.1545
6 | 0.7089 | 0.00764 | -0.0018 | 92.788
6.5 | 0.7752 | 0.00818 | -0.0031 | 94.7677
7 | 0.8228 | 0.00908 | -0.0003 | 90.6167
7.5 | 0.8727 | 0.00978 | 0.002 | 89.2331
8 | 0.9218 | 0.0107 | 0.0046 | 86.1495
8.5 | 0.9709 | 0.01172 | 0.0071 | 82.8413
9 | 1.0174 | 0.01322 | 0.0101 | 76.9592
9.5 | 1.0484 | 0.01703 | 0.0148 | 61.5619
10 | 1.0698 | 0.02211 | 0.0197 | 48.3853
10.5 | 1.0362 | 0.03388 | 0.0269 | 30.5844
11 | 0.9724 | 0.04509 | 0.0328 | 21.5658
11.5 | 0.9224 | 0.05938 | 0.0213 | 15.5338
12 | 0.8282 | 0.09481 | -0.0068 | 8.7354
13 | 0.7165 | 0.1397 | -0.0279 | 5.1288
13.5 | 0.716 | 0.14957 | -0.0315 | 4.7871
14 | 0.7139 | 0.16055 | -0.0353 | 4.4466
14.5 | 0.7232 | 0.16841 | -0.0381 | 4.2943
15 | 0.7298 | 0.17787 | -0.0417 | 4.103

## 71. Re 4M Mach 0.50 (1)
BIGFOIL.COM POLAR EXPORT
raf30md
RAF 30 MOD |  |  |  | Cl Max: | 1.035 | at alpha= | 20 | deg
JavaFoil+Calcfoil stall+Eppler ext transition |  |  |  | L/D Max: | 100.328 | at alpha= | 6 | deg
Re: | 4000000 |  |  | Cd Min: | 0.00383 | at alpha= | 0 | deg
Mach: | 0.5 |  |  | Cl=0 at alpha= | 0 | deg
|  |  |  | @ Cl=0.1, Cd= | 0.0040466
|  |  |  | @ Cl=0.4, Cd= | 0.0058171
|  |  |  | @ Cl=0.6, Cd= | 0.0809
alpha (deg) | Cl | Cd | Cm | Cl/Cd
-20 | -1.035 | 0.16003 | 0.03 | -6.467
-19.5 | -1.011 | 0.15553 | 0.029 | -6.498
-19 | -0.986 | 0.1486 | 0.029 | -6.638
-18.5 | -0.962 | 0.14281 | 0.028 | -6.734
-18 | -0.937 | 0.13952 | 0.027 | -6.716
-17.5 | -0.913 | 0.14226 | 0.027 | -6.417
-17 | -0.889 | 0.13003 | 0.026 | -6.836
-16.5 | -0.863 | 0.12731 | 0.025 | -6.78
-16 | -0.837 | 0.1221 | 0.024 | -6.854
-15.5 | -0.809 | 0.11784 | 0.023 | -6.863
-15 | -0.78 | 0.11575 | 0.021 | -6.738
-14.5 | -0.755 | 0.10635 | 0.02 | -7.096
-14 | -0.729 | 0.10169 | 0.019 | -7.173
-13.5 | -0.704 | 0.10397 | 0.018 | -6.769
-13 | -0.678 | 0.10088 | 0.017 | -6.725
-12.5 | -0.654 | 0.09473 | 0.017 | -6.899
-12 | -0.626 | 0.08869 | 0.016 | -7.064
-11.5 | -0.6 | 0.0809 | 0.014 | -7.415
-11 | -0.575 | 0.07405 | 0.014 | -7.763
-10.5 | -0.549 | 0.06826 | 0.013 | -8.047
-10 | -0.524 | 0.06351 | 0.013 | -8.251
-9.5 | -0.499 | 0.05881 | 0.013 | -8.479
-9 | -0.473 | 0.05426 | 0.012 | -8.718
-8.5 | -0.448 | 0.04989 | 0.012 | -8.988
-8 | -0.419 | 0.0643 | 0.009 | -6.52
-7.5 | -0.393 | 0.0613 | 0.009 | -6.412
-7 | -0.623 | 0.04346 | 0.008 | -14.331
-6.5 | -0.765 | 0.00814 | 0.017 | -93.972
-6 | -0.724 | 0.00757 | 0.015 | -95.556
-5.5 | -0.676 | 0.00715 | 0.014 | -94.47
-5 | -0.622 | 0.00745 | 0.013 | -83.47
-4.5 | -0.566 | 0.00667 | 0.011 | -84.889
-4 | -0.507 | 0.0064 | 0.01 | -79.2
-3.5 | -0.446 | 0.00664 | 0.009 | -67.2
-3 | -0.384 | 0.00588 | 0.008 | -65.411
-2.5 | -0.321 | 0.00569 | 0.006 | -56.472
-2 | -0.258 | 0.00554 | 0.005 | -46.522
-1.5 | -0.194 | 0.0054 | 0.004 | -35.891
-1 | -0.129 | 0.00423 | 0.003 | -30.563
-0.5 | -0.065 | 0.00416 | 0.001 | -15.569
0 | 0 | 0.00383 | 0 | 0
0.5 | 0.066 | 0.00401 | -0.001 | 16.393
1 | 0.131 | 0.00408 | -0.003 | 32.181
1.5 | 0.197 | 0.00525 | -0.004 | 37.498
2 | 0.262 | 0.00539 | -0.005 | 48.611
2.5 | 0.327 | 0.00553 | -0.006 | 59.025
3 | 0.391 | 0.00571 | -0.008 | 68.407
3.5 | 0.454 | 0.00646 | -0.009 | 70.251
4 | 0.515 | 0.00622 | -0.01 | 82.875
4.5 | 0.575 | 0.00647 | -0.012 | 88.888
5 | 0.633 | 0.00723 | -0.013 | 87.444
5.5 | 0.687 | 0.00693 | -0.014 | 99.117
6 | 0.736 | 0.00733 | -0.015 | 100.328
6.5 | 0.778 | 0.00862 | -0.017 | 90.27
7 | 0.623 | 0.0434 | -0.008 | 14.353
7.5 | 0.393 | 0.06083 | -0.008 | 6.462
8 | 0.419 | 0.06384 | -0.009 | 6.566
8.5 | 0.448 | 0.04989 | -0.012 | 8.988
9 | 0.473 | 0.05426 | -0.012 | 8.718
9.5 | 0.499 | 0.05881 | -0.012 | 8.479
10 | 0.524 | 0.063 | -0.013 | 8.317
10.5 | 0.549 | 0.06777 | -0.013 | 8.105
11 | 0.575 | 0.07484 | -0.014 | 7.681
11.5 | 0.6 | 0.0809 | -0.014 | 7.415
12 | 0.626 | 0.08869 | -0.015 | 7.064
12.5 | 0.654 | 0.09473 | -0.017 | 6.899
13 | 0.678 | 0.10088 | -0.017 | 6.725
13.5 | 0.704 | 0.10397 | -0.018 | 6.769
14 | 0.729 | 0.10166 | -0.019 | 7.175
14.5 | 0.755 | 0.1057 | -0.019 | 7.139
15 | 0.781 | 0.1101 | -0.021 | 7.094
15.5 | 0.811 | 0.11244 | -0.023 | 7.214
16 | 0.838 | 0.11686 | -0.024 | 7.174
16.5 | 0.863 | 0.12731 | -0.025 | 6.78
17 | 0.889 | 0.13003 | -0.026 | 6.836
17.5 | 0.913 | 0.14173 | -0.026 | 6.441
18 | 0.937 | 0.14328 | -0.027 | 6.538
18.5 | 0.961 | 0.14819 | -0.027 | 6.488
19 | 0.986 | 0.14682 | -0.028 | 6.718
19.5 | 1.011 | 0.15557 | -0.029 | 6.496
20 | 1.035 | 0.15626 | -0.03 | 6.625

## 72. Re 4M Mach 0.50 (2)
BIGFOIL.COM POLAR EXPORT
raf30md
RAF 30 MOD |  |  |  | Cl Max: | 0.9544 | at alpha= | 20 | deg
XFOIL ncrit=9 |  |  |  | L/D Max: | 83.7229 | at alpha= | 4.5 | deg
Re: | 4000000 |  |  | Cd Min: | 0.2839 | at alpha= | 20 | deg
Mach: | 0.5 |  |  | Cl=0 at alpha= | 0.001675 | deg
|  |  |  | @ Cl=0.1, Cd= | 0.0049001
|  |  |  | @ Cl=0.4, Cd= | 0.0061308
|  |  |  | @ Cl=0.6, Cd= | 0.007176
alpha (deg) | Cl | Cd | Cm | Cl/Cd
-20 | -0.9541 | 0.28351 | 0.0985 | -3.3653
-19.5 | -0.9333 | 0.27453 | 0.0934 | -3.3996
-19 | -0.9134 | 0.26702 | 0.0884 | -3.4207
-18.5 | -0.8917 | 0.25812 | 0.0836 | -3.4546
-18 | -0.8707 | 0.24915 | 0.0787 | -3.4947
-17.5 | -0.85 | 0.24035 | 0.0738 | -3.5365
-17 | -0.8298 | 0.23159 | 0.0691 | -3.5831
-16.5 | -0.8098 | 0.22288 | 0.0645 | -3.6333
-16 | -0.7907 | 0.21398 | 0.0599 | -3.6952
-15.5 | -0.7735 | 0.20535 | 0.0554 | -3.7667
-15 | -0.7562 | 0.19607 | 0.0509 | -3.8568
-14.5 | -0.7397 | 0.18673 | 0.0466 | -3.9613
-14 | -0.7253 | 0.17694 | 0.0422 | -4.0991
-13.5 | -0.7111 | 0.16779 | 0.0382 | -4.238
-13 | -0.6995 | 0.15882 | 0.0342 | -4.4044
-12.5 | -0.686 | 0.15104 | 0.031 | -4.5418
-12 | -0.6821 | 0.14047 | 0.027 | -4.8558
-11.5 | -0.6746 | 0.13187 | 0.0238 | -5.1156
-11 | -0.6708 | 0.12254 | 0.0202 | -5.4741
-10.5 | -0.6708 | 0.1127 | 0.0163 | -5.9521
-10 | -0.6741 | 0.10244 | 0.0119 | -6.5804
-9.5 | -0.68 | 0.09192 | 0.0069 | -7.3977
-9 | -0.691 | 0.08069 | 0.0007 | -8.5636
-8.5 | -0.7037 | 0.06906 | -0.0069 | -10.1897
-8 | -0.7155 | 0.0541 | -0.0225 | -13.2255
-7.5 | -0.7475 | 0.04401 | -0.0281 | -16.9848
-7 | -0.7683 | 0.03494 | -0.0264 | -21.9891
-6.5 | -0.7774 | 0.02575 | -0.0213 | -30.1903
-6 | -0.773 | 0.01757 | -0.0137 | -43.9954
-5.5 | -0.7323 | 0.01048 | -0.0093 | -69.876
-5 | -0.6602 | 0.00794 | -0.008 | -83.1486
-4.5 | -0.5804 | 0.00694 | -0.0084 | -83.6311
-4 | -0.4948 | 0.00638 | -0.0106 | -77.5549
-3.5 | -0.4285 | 0.00614 | -0.009 | -69.7883
-3 | -0.3672 | 0.00612 | -0.0069 | -60
-2.5 | -0.3038 | 0.00597 | -0.0056 | -50.8878
-2 | -0.2398 | 0.00584 | -0.0046 | -41.0616
-1.5 | -0.1776 | 0.00551 | -0.0036 | -32.2323
-1 | -0.1187 | 0.00501 | -0.0023 | -23.6926
-0.5 | -0.0598 | 0.00469 | -0.0011 | -12.7505
0 | -0.0002 | 0.00467 | 0 | -0.042827
0.5 | 0.0595 | 0.0047 | 0.0011 | 12.6596
1 | 0.1182 | 0.00499 | 0.0024 | 23.6874
2 | 0.2396 | 0.00584 | 0.0046 | 41.0274
2.5 | 0.3035 | 0.00597 | 0.0056 | 50.8375
3 | 0.3669 | 0.00612 | 0.007 | 59.951
3.5 | 0.4282 | 0.00614 | 0.0091 | 69.7394
4 | 0.4946 | 0.00638 | 0.0106 | 77.5235
4.5 | 0.5802 | 0.00693 | 0.0084 | 83.7229
5 | 0.6599 | 0.00792 | 0.0081 | 83.3207
5.5 | 0.732 | 0.01044 | 0.0094 | 70.1149
6 | 0.7738 | 0.01748 | 0.0136 | 44.2677
6.5 | 0.7772 | 0.02574 | 0.0213 | 30.1943
7 | 0.767 | 0.03507 | 0.0265 | 21.8705
7.5 | 0.7449 | 0.04425 | 0.0283 | 16.8339
8 | 0.7166 | 0.05377 | 0.023 | 13.3271
8.5 | 0.7032 | 0.06909 | 0.007 | 10.178
9 | 0.6926 | 0.08033 | -0.0004 | 8.6219
9.5 | 0.6819 | 0.09154 | -0.0066 | 7.4492
10 | 0.6762 | 0.10201 | -0.0117 | 6.6288
10.5 | 0.6727 | 0.11234 | -0.0162 | 5.9881
11 | 0.672 | 0.12236 | -0.0202 | 5.492
11.5 | 0.6746 | 0.13202 | -0.0239 | 5.1098
12 | 0.6787 | 0.1418 | -0.0275 | 4.7863
12.5 | 0.6903 | 0.14971 | -0.0307 | 4.6109
13 | 0.7004 | 0.1587 | -0.0343 | 4.4134
13.5 | 0.7117 | 0.16789 | -0.0383 | 4.2391
14 | 0.7253 | 0.17708 | -0.0423 | 4.0959
14.5 | 0.7402 | 0.18684 | -0.0466 | 3.9617
15 | 0.7564 | 0.19623 | -0.051 | 3.8547
15.5 | 0.774 | 0.20526 | -0.0554 | 3.7708
16 | 0.791 | 0.21418 | -0.06 | 3.6932
16.5 | 0.8102 | 0.22302 | -0.0645 | 3.6329
17 | 0.8301 | 0.23178 | -0.0692 | 3.5814
17.5 | 0.8504 | 0.24056 | -0.0739 | 3.5351
18 | 0.8709 | 0.24954 | -0.0787 | 3.49
18.5 | 0.8921 | 0.25847 | -0.0836 | 3.4515
19 | 0.9138 | 0.26742 | -0.0885 | 3.4171
19.5 | 0.9338 | 0.27532 | -0.0935 | 3.3917
20 | 0.9544 | 0.2839 | -0.0986 | 3.3617

## 73. Re 5M Mach 0.00 (1)
BIGFOIL.COM POLAR EXPORT
raf30md
RAF 30 MOD |  |  |  | Cl Max: | 0.914 | at alpha= | 10 | deg
JavaFoil+Calcfoil stall+Eppler ext transition |  |  |  | L/D Max: | 113.432 | at alpha= | 7 | deg
Re: | 5000000 |  |  | Cd Min: | 0.00404 | at alpha= | 1 | deg
Mach: | 0 |  |  | Cl=0 at alpha= | 0 | deg
|  |  |  | @ Cl=0.1, Cd= | 0.0040547
|  |  |  | @ Cl=0.4, Cd= | 0.0057909
|  |  |  | @ Cl=0.6, Cd= | 0.10979
alpha (deg) | Cl | Cd | Cm | Cl/Cd
-15 | -0.589 | 0.10979 | 0.015 | -5.367
-14.5 | -0.615 | 0.10507 | 0.015 | -5.854
-14 | -0.64 | 0.09864 | 0.015 | -6.491
-13.5 | -0.664 | 0.09265 | 0.015 | -7.168
-13 | -0.686 | 0.08613 | 0.015 | -7.969
-12.5 | -0.706 | 0.07969 | 0.014 | -8.862
-12 | -0.723 | 0.07408 | 0.014 | -9.757
-11.5 | -0.735 | 0.07011 | 0.014 | -10.477
-11 | -0.755 | 0.0584 | 0.016 | -12.922
-10.5 | -0.789 | 0.04005 | 0.018 | -19.693
-10 | -0.898 | 0.01011 | 0.022 | -88.88
-9.5 | -0.889 | 0.00935 | 0.021 | -95.047
-9 | -0.872 | 0.00872 | 0.02 | -100.082
-8.5 | -0.85 | 0.00818 | 0.019 | -103.824
-8 | -0.821 | 0.00764 | 0.018 | -107.441
-7.5 | -0.787 | 0.00735 | 0.016 | -107.033
-7 | -0.747 | 0.00693 | 0.015 | -107.858
-6.5 | -0.703 | 0.00666 | 0.014 | -105.601
-6 | -0.653 | 0.0064 | 0.013 | -102.05
-5.5 | -0.602 | 0.00636 | 0.012 | -94.676
-5 | -0.55 | 0.00616 | 0.011 | -89.27
-4.5 | -0.497 | 0.00585 | 0.01 | -85.001
-4 | -0.444 | 0.00577 | 0.009 | -76.924
-3.5 | -0.389 | 0.00597 | 0.008 | -65.136
-3 | -0.334 | 0.00582 | 0.007 | -57.433
-2.5 | -0.279 | 0.00537 | 0.006 | -52.05
-2 | -0.224 | 0.00521 | 0.004 | -42.994
-1.5 | -0.168 | 0.00513 | 0.003 | -32.788
-1 | -0.112 | 0.00418 | 0.002 | -26.83
-0.5 | -0.056 | 0.00423 | 0.001 | -13.249
0 | 0 | 0.0041 | 0 | 0
0.5 | 0.057 | 0.0041 | -0.001 | 13.879
1 | 0.114 | 0.00404 | -0.002 | 28.137
1.5 | 0.171 | 0.00499 | -0.003 | 34.166
2 | 0.227 | 0.00507 | -0.004 | 44.821
2.5 | 0.283 | 0.00522 | -0.006 | 54.271
3 | 0.339 | 0.00566 | -0.007 | 59.93
3.5 | 0.395 | 0.00581 | -0.008 | 68.006
4 | 0.45 | 0.0056 | -0.009 | 80.355
4.5 | 0.505 | 0.00568 | -0.01 | 88.894
5 | 0.559 | 0.00598 | -0.011 | 93.4
5.5 | 0.612 | 0.00617 | -0.012 | 99.171
6 | 0.664 | 0.0062 | -0.013 | 107.081
6.5 | 0.714 | 0.00644 | -0.014 | 110.928
7 | 0.759 | 0.00669 | -0.015 | 113.432
7.5 | 0.799 | 0.00709 | -0.016 | 112.666
8 | 0.834 | 0.00737 | -0.018 | 113.241
8.5 | 0.864 | 0.00788 | -0.019 | 109.534
9 | 0.887 | 0.00838 | -0.02 | 105.791
9.5 | 0.904 | 0.00898 | -0.021 | 100.715
10 | 0.914 | 0.00967 | -0.022 | 94.529
10.5 | 0.789 | 0.04005 | -0.018 | 19.693
11 | 0.755 | 0.0584 | -0.016 | 12.922
11.5 | 0.735 | 0.07011 | -0.014 | 10.477
12 | 0.723 | 0.07408 | -0.014 | 9.757
12.5 | 0.706 | 0.07969 | -0.014 | 8.862
13 | 0.686 | 0.08613 | -0.014 | 7.969
13.5 | 0.664 | 0.09265 | -0.014 | 7.168
14 | 0.64 | 0.09864 | -0.014 | 6.491
14.5 | 0.615 | 0.10507 | -0.015 | 5.854
15 | 0.589 | 0.10979 | -0.015 | 5.367

## 74. Re 5M Mach 0.00 (2)
BIGFOIL.COM POLAR EXPORT
raf30md
RAF 30 MOD |  |  |  | Cl Max: | 1.475 | at alpha= | 15.5 | deg
XFOIL ncrit=9 |  |  |  | L/D Max: | 102.172 | at alpha= | 7 | deg
Re: | 5000000 |  |  | Cd Min: | 0.25135 | at alpha= | 20 | deg
Mach: | 0 |  |  | Cl=0 at alpha= | 0.0019084 | deg
|  |  |  | @ Cl=0.1, Cd= | 0.004705
|  |  |  | @ Cl=0.4, Cd= | 0.0056305
|  |  |  | @ Cl=0.6, Cd= | 0.0064663
alpha (deg) | Cl | Cd | Cm | Cl/Cd
-20 | -0.8487 | 0.25076 | 0.0771 | -3.3845
-19.5 | -0.8361 | 0.24179 | 0.0727 | -3.458
-19 | -0.8207 | 0.23596 | 0.0689 | -3.4781
-18.5 | -0.806 | 0.2294 | 0.0652 | -3.5135
-17.5 | -1.4012 | 0.05847 | -0.0206 | -23.9644
-17 | -1.4456 | 0.04359 | -0.0314 | -33.1636
-16.5 | -1.4621 | 0.03548 | -0.0356 | -41.2091
-16 | -1.469 | 0.03045 | -0.0351 | -48.243
-15.5 | -1.4809 | 0.02691 | -0.0292 | -55.0316
-15 | -1.4759 | 0.02419 | -0.0234 | -61.0128
-14.5 | -1.4499 | 0.02223 | -0.0202 | -65.2227
-14 | -1.419 | 0.02041 | -0.0175 | -69.5247
-13.5 | -1.3855 | 0.01859 | -0.015 | -74.5293
-13 | -1.3472 | 0.01714 | -0.013 | -78.5998
-12.5 | -1.306 | 0.01591 | -0.0112 | -82.0867
-12 | -1.2633 | 0.01477 | -0.0096 | -85.5315
-11.5 | -1.2189 | 0.01378 | -0.0081 | -88.4543
-11 | -1.1719 | 0.01311 | -0.007 | -89.3898
-10.5 | -1.1248 | 0.01244 | -0.0057 | -90.418
-10 | -1.0775 | 0.01177 | -0.0045 | -91.5463
-9.5 | -1.0337 | 0.01055 | -0.0025 | -97.981
-9 | -0.9864 | 0.00984 | -0.0011 | -100.2439
-8.5 | -0.9385 | 0.00927 | 0.0003 | -101.2406
-8 | -0.8907 | 0.00874 | 0.0017 | -101.9108
-7.5 | -0.8426 | 0.00829 | 0.0032 | -101.6405
-7 | -0.7954 | 0.00779 | 0.0049 | -102.1053
-6.5 | -0.734 | 0.00729 | 0.0034 | -100.6859
-6 | -0.6716 | 0.00693 | 0.0017 | -96.912
-5.5 | -0.6083 | 0.00651 | -0.0002 | -93.4409
-5 | -0.5486 | 0.00618 | -0.0012 | -88.7702
-4.5 | -0.4799 | 0.00588 | -0.0042 | -81.6156
-4 | -0.4178 | 0.00562 | -0.0057 | -74.3416
-3.5 | -0.3674 | 0.00565 | -0.0043 | -65.0265
-3 | -0.3147 | 0.00565 | -0.0036 | -55.6991
-2.5 | -0.2608 | 0.00557 | -0.0031 | -46.8223
-1.5 | -0.1545 | 0.00504 | -0.0021 | -30.6548
-1 | -0.1036 | 0.00473 | -0.0013 | -21.9027
-0.5 | -0.0525 | 0.00463 | -0.0005 | -11.3391
0 | -0.0002 | 0.00455 | 0 | -0.043956
0.5 | 0.0522 | 0.00463 | 0.0006 | 11.2743
1 | 0.1032 | 0.00471 | 0.0014 | 21.9108
1.5 | 0.1543 | 0.00504 | 0.0021 | 30.6151
2 | 0.2067 | 0.00545 | 0.0028 | 37.9266
2.5 | 0.2606 | 0.00557 | 0.0032 | 46.7864
3 | 0.3145 | 0.00565 | 0.0037 | 55.6637
3.5 | 0.3672 | 0.00565 | 0.0044 | 64.9912
4 | 0.4176 | 0.00562 | 0.0057 | 74.306
4.5 | 0.4798 | 0.00588 | 0.0043 | 81.5986
5 | 0.5482 | 0.00618 | 0.0013 | 88.7055
5.5 | 0.6079 | 0.00651 | 0.0003 | 93.3794
6 | 0.6712 | 0.00694 | -0.0016 | 96.7147
6.5 | 0.7336 | 0.00729 | -0.0033 | 100.631
7 | 0.7949 | 0.00778 | -0.0048 | 102.1722
7.5 | 0.8429 | 0.0083 | -0.0032 | 101.5542
8 | 0.891 | 0.00873 | -0.0018 | 102.0619
8.5 | 0.9389 | 0.00925 | -0.0003 | 101.5027
9 | 0.9866 | 0.00984 | 0.0011 | 100.2642
9.5 | 1.0338 | 0.01052 | 0.0025 | 98.27
10 | 1.0783 | 0.01162 | 0.0043 | 92.7969
10.5 | 1.1257 | 0.01227 | 0.0056 | 91.7441
11 | 1.1722 | 0.01302 | 0.0069 | 90.0307
11.5 | 1.2187 | 0.01374 | 0.0082 | 88.6972
12 | 1.2628 | 0.01476 | 0.0097 | 85.5556
12.5 | 1.3058 | 0.01585 | 0.0113 | 82.3849
13 | 1.3464 | 0.01716 | 0.0132 | 78.4615
13.5 | 1.3854 | 0.01851 | 0.0151 | 74.846
14 | 1.4189 | 0.02034 | 0.0176 | 69.7591
14.5 | 1.4509 | 0.02204 | 0.0202 | 65.8303
15 | 1.4728 | 0.02438 | 0.0238 | 60.4102
15.5 | 1.475 | 0.02716 | 0.0299 | 54.3078
16 | 1.4667 | 0.0305 | 0.0354 | 48.0885
16.5 | 1.4575 | 0.03579 | 0.0358 | 40.7237
17 | 1.419 | 0.04748 | 0.0288 | 29.8863
17.5 | 1.3621 | 0.06596 | 0.0149 | 20.6504
19 | 0.8215 | 0.2363 | -0.069 | 3.4765
19.5 | 0.8344 | 0.24412 | -0.0733 | 3.418
20 | 0.8492 | 0.25135 | -0.0773 | 3.3786

## 75. Re 5M Mach 0.10 (1)
BIGFOIL.COM POLAR EXPORT
raf30md
RAF 30 MOD |  |  |  | Cl Max: | 0.908 | at alpha= | 10 | deg
JavaFoil+Calcfoil stall+Eppler ext transition |  |  |  | L/D Max: | 113.327 | at alpha= | 7.5 | deg
Re: | 5000000 |  |  | Cd Min: | 0.00397 | at alpha= | 1 | deg
Mach: | 0.1 |  |  | Cl=0 at alpha= | 0 | deg
|  |  |  | @ Cl=0.1, Cd= | 0.0040093
|  |  |  | @ Cl=0.4, Cd= | 0.0057607
|  |  |  | @ Cl=0.6, Cd= | 0.11401
alpha (deg) | Cl | Cd | Cm | Cl/Cd
-15 | -0.549 | 0.11401 | 0.015 | -4.813
-14.5 | -0.578 | 0.10648 | 0.015 | -5.429
-14 | -0.607 | 0.09981 | 0.015 | -6.081
-13.5 | -0.634 | 0.09385 | 0.014 | -6.759
-13 | -0.66 | 0.08824 | 0.014 | -7.483
-12.5 | -0.684 | 0.08168 | 0.014 | -8.372
-12 | -0.704 | 0.07522 | 0.014 | -9.365
-11.5 | -0.722 | 0.06945 | 0.014 | -10.396
-11 | -0.738 | 0.06201 | 0.015 | -11.906
-10.5 | -0.747 | 0.05634 | 0.015 | -13.264
-10 | -0.892 | 0.01034 | 0.022 | -86.21
-9.5 | -0.885 | 0.00945 | 0.021 | -93.699
-9 | -0.871 | 0.0088 | 0.02 | -99.02
-8.5 | -0.85 | 0.00826 | 0.019 | -102.837
-8 | -0.822 | 0.00772 | 0.018 | -106.553
-7.5 | -0.789 | 0.00733 | 0.017 | -107.611
-7 | -0.75 | 0.00696 | 0.015 | -107.736
-6.5 | -0.706 | 0.00669 | 0.014 | -105.603
-6 | -0.656 | 0.00643 | 0.013 | -102.006
-5.5 | -0.605 | 0.0063 | 0.012 | -95.997
-5 | -0.553 | 0.0061 | 0.011 | -90.685
-4.5 | -0.5 | 0.00591 | 0.01 | -84.459
-4 | -0.446 | 0.00576 | 0.009 | -77.37
-3.5 | -0.391 | 0.00594 | 0.008 | -65.851
-3 | -0.336 | 0.00584 | 0.007 | -57.578
-2.5 | -0.281 | 0.0053 | 0.006 | -52.981
-2 | -0.225 | 0.0052 | 0.004 | -43.266
-1.5 | -0.169 | 0.00508 | 0.003 | -33.215
-1 | -0.113 | 0.00411 | 0.002 | -27.438
-0.5 | -0.056 | 0.00427 | 0.001 | -13.201
0 | 0 | 0.00407 | 0 | 0
0.5 | 0.057 | 0.00413 | -0.001 | 13.834
1 | 0.114 | 0.00397 | -0.002 | 28.801
1.5 | 0.171 | 0.00495 | -0.003 | 34.629
2 | 0.228 | 0.00506 | -0.004 | 45.121
2.5 | 0.285 | 0.00515 | -0.006 | 55.279
3 | 0.341 | 0.00568 | -0.007 | 60.096
3.5 | 0.397 | 0.00577 | -0.008 | 68.786
4 | 0.452 | 0.0056 | -0.009 | 80.849
4.5 | 0.507 | 0.00574 | -0.01 | 88.356
5 | 0.561 | 0.00591 | -0.011 | 94.946
5.5 | 0.614 | 0.00611 | -0.012 | 100.619
6 | 0.666 | 0.00622 | -0.013 | 107.094
6.5 | 0.717 | 0.00647 | -0.014 | 110.956
7 | 0.762 | 0.00672 | -0.016 | 113.326
7.5 | 0.801 | 0.00707 | -0.017 | 113.327
8 | 0.836 | 0.00744 | -0.018 | 112.348
8.5 | 0.864 | 0.00796 | -0.019 | 108.534
9 | 0.886 | 0.00846 | -0.02 | 104.71
9.5 | 0.901 | 0.00907 | -0.021 | 99.321
10 | 0.908 | 0.00989 | -0.022 | 91.885
10.5 | 0.747 | 0.05634 | -0.015 | 13.264
11 | 0.738 | 0.06201 | -0.015 | 11.906
11.5 | 0.722 | 0.06945 | -0.014 | 10.396
12 | 0.704 | 0.07522 | -0.014 | 9.365
12.5 | 0.684 | 0.08168 | -0.014 | 8.372
13 | 0.66 | 0.08824 | -0.014 | 7.483
13.5 | 0.634 | 0.09385 | -0.014 | 6.759
14 | 0.607 | 0.09981 | -0.014 | 6.081
14.5 | 0.578 | 0.10648 | -0.015 | 5.429
15 | 0.549 | 0.11401 | -0.015 | 4.813

## 76. Re 5M Mach 0.10 (2)
BIGFOIL.COM POLAR EXPORT
raf30md
RAF 30 MOD |  |  |  | Cl Max: | 1.4289 | at alpha= | 14.5 | deg
XFOIL ncrit=9 |  |  |  | L/D Max: | 101.356 | at alpha= | 8 | deg
Re: | 5000000 |  |  | Cd Min: | 0.23646 | at alpha= | -20 | deg
Mach: | 0.1 |  |  | Cl=0 at alpha= | 0.0019011 | deg
|  |  |  | @ Cl=0.1, Cd= | 0.0047142
|  |  |  | @ Cl=0.4, Cd= | 0.0056418
|  |  |  | @ Cl=0.6, Cd= | 0.0064839
alpha (deg) | Cl | Cd | Cm | Cl/Cd
-20 | -0.6937 | 0.23646 | 0.0811 | -2.9337
-19.5 | -0.6861 | 0.22795 | 0.0773 | -3.0099
-19 | -0.6761 | 0.2209 | 0.0735 | -3.0607
-18.5 | -0.6641 | 0.21537 | 0.07 | -3.0835
-18 | -0.6532 | 0.20879 | 0.0663 | -3.1285
-17.5 | -0.6426 | 0.2021 | 0.0625 | -3.1796
-16.5 | -1.332 | 0.05876 | -0.0206 | -22.6685
-16 | -1.3733 | 0.04379 | -0.0324 | -31.361
-15.5 | -1.4049 | 0.03405 | -0.0372 | -41.2599
-15 | -1.4288 | 0.02868 | -0.033 | -49.8187
-14.5 | -1.4254 | 0.02616 | -0.0269 | -54.4878
-14 | -1.4055 | 0.02361 | -0.023 | -59.5299
-13.5 | -1.3815 | 0.02094 | -0.0194 | -65.9742
-13 | -1.3478 | 0.01896 | -0.0167 | -71.0865
-12.5 | -1.3091 | 0.01737 | -0.0144 | -75.3656
-12 | -1.269 | 0.0158 | -0.0122 | -80.3165
-11.5 | -1.2258 | 0.01454 | -0.0103 | -84.3054
-11 | -1.1799 | 0.0136 | -0.0087 | -86.7574
-10.5 | -1.133 | 0.01277 | -0.0072 | -88.7236
-10 | -1.0854 | 0.01202 | -0.0057 | -90.2995
-9.5 | -1.0403 | 0.0109 | -0.0038 | -95.4404
-9 | -0.9931 | 0.01006 | -0.0021 | -98.7177
-8.5 | -0.9448 | 0.00945 | -0.0006 | -99.9788
-8 | -0.8966 | 0.00887 | 0.001 | -101.0823
-7.5 | -0.8482 | 0.00838 | 0.0026 | -101.2172
-7 | -0.8001 | 0.00793 | 0.0043 | -100.8953
-6.5 | -0.7389 | 0.00735 | 0.003 | -100.5306
-6 | -0.676 | 0.00696 | 0.0014 | -97.1264
-5.5 | -0.6121 | 0.00655 | -0.0004 | -93.4504
-5 | -0.5519 | 0.00621 | -0.0014 | -88.8728
-4.5 | -0.4827 | 0.00589 | -0.0044 | -81.9525
-4 | -0.4202 | 0.00563 | -0.0058 | -74.6359
-3.5 | -0.3695 | 0.00566 | -0.0044 | -65.2827
-3 | -0.3165 | 0.00566 | -0.0037 | -55.9187
-2.5 | -0.2623 | 0.00558 | -0.0032 | -47.0072
-2 | -0.2079 | 0.00546 | -0.0028 | -38.0769
-1.5 | -0.1553 | 0.00505 | -0.0021 | -30.7525
-1 | -0.1042 | 0.00474 | -0.0013 | -21.9831
-0.5 | -0.0527 | 0.00463 | -0.0005 | -11.3823
0 | -0.0002 | 0.00455 | 0 | -0.043956
0.5 | 0.0524 | 0.00464 | 0.0006 | 11.2931
1 | 0.1037 | 0.00472 | 0.0014 | 21.9703
1.5 | 0.1551 | 0.00506 | 0.0022 | 30.6522
2 | 0.2077 | 0.00546 | 0.0028 | 38.0403
2.5 | 0.2621 | 0.00558 | 0.0032 | 46.9713
3 | 0.3163 | 0.00566 | 0.0037 | 55.8834
3.5 | 0.3693 | 0.00566 | 0.0045 | 65.2473
4 | 0.42 | 0.00563 | 0.0058 | 74.6004
4.5 | 0.4825 | 0.00589 | 0.0044 | 81.9185
5 | 0.5515 | 0.00621 | 0.0014 | 88.8084
5.5 | 0.6117 | 0.00655 | 0.0005 | 93.3893
6 | 0.6756 | 0.00697 | -0.0013 | 96.9297
6.5 | 0.7384 | 0.00735 | -0.0029 | 100.4626
7 | 0.8002 | 0.00791 | -0.0043 | 101.1631
7.5 | 0.8486 | 0.00838 | -0.0027 | 101.2649
8 | 0.897 | 0.00885 | -0.0011 | 101.3559
8.5 | 0.9452 | 0.00942 | 0.0005 | 100.3397
9 | 0.9933 | 0.01005 | 0.0021 | 98.8358
9.5 | 1.0402 | 0.0109 | 0.0038 | 95.4312
10 | 1.0863 | 0.01187 | 0.0056 | 91.5164
10.5 | 1.1338 | 0.01261 | 0.007 | 89.9128
11 | 1.1801 | 0.01351 | 0.0087 | 87.3501
11.5 | 1.2254 | 0.01453 | 0.0104 | 84.3359
12 | 1.2681 | 0.01584 | 0.0123 | 80.0568
12.5 | 1.3094 | 0.01725 | 0.0144 | 75.9072
13 | 1.3468 | 0.01899 | 0.0168 | 70.9215
13.5 | 1.3818 | 0.0208 | 0.0194 | 66.4327
14 | 1.4065 | 0.02343 | 0.023 | 60.0299
14.5 | 1.4289 | 0.02576 | 0.0267 | 55.4697
15 | 1.4223 | 0.02901 | 0.0337 | 49.0279
15.5 | 1.3949 | 0.03491 | 0.0373 | 39.957
16 | 1.3704 | 0.04397 | 0.0325 | 31.1667
16.5 | 1.3211 | 0.06075 | 0.019 | 21.7465

## 77. Re 5M Mach 0.25 (1)
BIGFOIL.COM POLAR EXPORT
raf30md
RAF 30 MOD |  |  |  | Cl Max: | 0.869 | at alpha= | 9 | deg
JavaFoil+Calcfoil stall+Eppler ext transition |  |  |  | L/D Max: | 112.402 | at alpha= | 7 | deg
Re: | 5000000 |  |  | Cd Min: | 0.00402 | at alpha= | 1 | deg
Mach: | 0.25 |  |  | Cl=0 at alpha= | 0 | deg
|  |  |  | @ Cl=0.1, Cd= | 0.0040434
|  |  |  | @ Cl=0.4, Cd= | 0.10731
|  |  |  | @ Cl=0.6, Cd= | 0.10731
alpha (deg) | Cl | Cd | Cm | Cl/Cd
-14 | -0.292 | 0.10731 | 0.015 | -2.718
-13.5 | -0.364 | 0.10252 | 0.014 | -3.551
-13 | -0.43 | 0.09973 | 0.013 | -4.316
-12.5 | -0.491 | 0.09221 | 0.013 | -5.329
-12 | -0.547 | 0.08511 | 0.013 | -6.424
-11.5 | -0.595 | 0.07827 | 0.012 | -7.601
-11 | -0.635 | 0.07164 | 0.012 | -8.869
-10.5 | -0.668 | 0.06493 | 0.013 | -10.29
-10 | -0.691 | 0.05991 | 0.013 | -11.538
-9.5 | -0.711 | 0.05161 | 0.014 | -13.784
-9 | -0.854 | 0.0095 | 0.02 | -89.905
-8.5 | -0.845 | 0.00878 | 0.019 | -96.275
-8 | -0.826 | 0.00807 | 0.018 | -102.46
-7.5 | -0.654 | 0.04442 | 0.008 | -14.713
-7 | -0.763 | 0.00716 | 0.016 | -106.65
-6.5 | -0.721 | 0.00678 | 0.015 | -106.459
-6 | -0.671 | 0.0065 | 0.014 | -103.329
-5.5 | -0.619 | 0.0064 | 0.013 | -96.743
-5 | -0.566 | 0.00617 | 0.011 | -91.805
-4.5 | -0.512 | 0.00602 | 0.01 | -85.088
-4 | -0.457 | 0.00569 | 0.009 | -80.295
-3.5 | -0.401 | 0.006 | 0.008 | -66.839
-3 | -0.345 | 0.00542 | 0.007 | -63.618
-2.5 | -0.288 | 0.0053 | 0.006 | -54.371
-2 | -0.231 | 0.00517 | 0.005 | -44.665
-1.5 | -0.173 | 0.00507 | 0.003 | -34.202
-1 | -0.116 | 0.00417 | 0.002 | -27.764
-0.5 | -0.058 | 0.00425 | 0.001 | -13.63
0 | 0 | 0.00412 | 0 | 0
0.5 | 0.059 | 0.0041 | -0.001 | 14.324
1 | 0.117 | 0.00402 | -0.002 | 29.217
1.5 | 0.176 | 0.00493 | -0.003 | 35.741
2 | 0.234 | 0.00502 | -0.005 | 46.691
2.5 | 0.293 | 0.00515 | -0.006 | 56.857
3 | 0.35 | 0.00526 | -0.007 | 66.563
3.5 | 0.408 | 0.00583 | -0.008 | 69.95
4 | 0.464 | 0.00552 | -0.009 | 84.132
4.5 | 0.52 | 0.00583 | -0.01 | 89.175
5 | 0.575 | 0.00597 | -0.011 | 96.311
5.5 | 0.629 | 0.00619 | -0.013 | 101.595
6 | 0.682 | 0.00627 | -0.014 | 108.68
6.5 | 0.733 | 0.00654 | -0.015 | 112.089
7 | 0.776 | 0.0069 | -0.016 | 112.402
7.5 | 0.654 | 0.04442 | -0.008 | 14.713
8 | 0.84 | 0.00777 | -0.018 | 108.176
8.5 | 0.86 | 0.00845 | -0.019 | 101.753
9 | 0.869 | 0.00912 | -0.02 | 95.283
9.5 | 0.711 | 0.05161 | -0.014 | 13.784
10 | 0.691 | 0.05991 | -0.012 | 11.538
10.5 | 0.668 | 0.06493 | -0.012 | 10.29
11 | 0.635 | 0.07164 | -0.012 | 8.869
11.5 | 0.595 | 0.07827 | -0.012 | 7.601
12 | 0.547 | 0.08511 | -0.013 | 6.424
12.5 | 0.491 | 0.09221 | -0.013 | 5.329
13 | 0.43 | 0.09973 | -0.013 | 4.316
13.5 | 0.364 | 0.10252 | -0.014 | 3.551
14 | 0.292 | 0.10731 | -0.015 | 2.718

## 78. Re 5M Mach 0.25 (2)
BIGFOIL.COM POLAR EXPORT
raf30md
RAF 30 MOD |  |  |  | Cl Max: | 1.1152 | at alpha= | 10.5 | deg
XFOIL ncrit=9 |  |  |  | L/D Max: | 98.7871 | at alpha= | 6.5 | deg
Re: | 5000000 |  |  | Cd Min: | 0.18583 | at alpha= | 15.5 | deg
Mach: | 0.25 |  |  | Cl=0 at alpha= | 0.0018518 | deg
|  |  |  | @ Cl=0.1, Cd= | 0.0047662
|  |  |  | @ Cl=0.4, Cd= | 0.0057164
|  |  |  | @ Cl=0.6, Cd= | 0.0065505
alpha (deg) | Cl | Cd | Cm | Cl/Cd
-15.5 | -0.7441 | 0.18496 | 0.0455 | -4.023
-15 | -0.7354 | 0.17659 | 0.0422 | -4.1644
-14.5 | -0.7266 | 0.16854 | 0.0391 | -4.3111
-14 | -0.7202 | 0.16001 | 0.0361 | -4.501
-13.5 | -0.7374 | 0.14432 | 0.0305 | -5.1095
-13 | -0.8535 | 0.10704 | 0.0128 | -7.9737
-12.5 | -0.8948 | 0.08988 | 0.0029 | -9.9555
-12 | -0.975 | 0.05816 | -0.0218 | -16.7641
-11.5 | -1.0085 | 0.04569 | -0.0331 | -22.0727
-11 | -1.0641 | 0.03621 | -0.0297 | -29.3869
-10.5 | -1.1139 | 0.02367 | -0.0222 | -47.0596
-10 | -1.1018 | 0.01762 | -0.0166 | -62.5312
-9.5 | -1.0663 | 0.01452 | -0.0126 | -73.4366
-9 | -1.0207 | 0.01284 | -0.0096 | -79.4938
-8.5 | -0.978 | 0.01079 | -0.006 | -90.6395
-8 | -0.9285 | 0.00986 | -0.0035 | -94.1684
-7.5 | -0.8784 | 0.00911 | -0.001 | -96.4215
-7 | -0.8287 | 0.00844 | 0.0014 | -98.1872
-6.5 | -0.7662 | 0.00775 | 0.001 | -98.8645
-6 | -0.7004 | 0.00719 | -0.0002 | -97.4131
-5.5 | -0.633 | 0.00681 | -0.0018 | -92.9515
-5 | -0.5704 | 0.00634 | -0.0025 | -89.9685
-4.5 | -0.4984 | 0.00596 | -0.0053 | -83.6242
-4 | -0.4337 | 0.00571 | -0.0065 | -75.9545
-3.5 | -0.3815 | 0.00572 | -0.0049 | -66.6958
-3 | -0.3265 | 0.00572 | -0.0041 | -57.0804
-2.5 | -0.2703 | 0.00562 | -0.0035 | -48.0961
-2 | -0.214 | 0.00551 | -0.003 | -38.8385
-1.5 | -0.1596 | 0.00514 | -0.0023 | -31.0506
-1 | -0.107 | 0.0048 | -0.0014 | -22.2917
-0.5 | -0.0541 | 0.00467 | -0.0006 | -11.5846
0 | -0.0002 | 0.00459 | 0 | -0.043573
0.5 | 0.0538 | 0.00467 | 0.0007 | 11.5203
1 | 0.1066 | 0.00478 | 0.0015 | 22.3013
1.5 | 0.1594 | 0.00514 | 0.0024 | 31.0117
2 | 0.2138 | 0.00551 | 0.0031 | 38.8022
2.5 | 0.2702 | 0.00562 | 0.0035 | 48.0783
3 | 0.3263 | 0.00572 | 0.0041 | 57.0455
3.5 | 0.3813 | 0.00572 | 0.0049 | 66.6608
4 | 0.4335 | 0.00571 | 0.0066 | 75.9194
4.5 | 0.4984 | 0.00596 | 0.0053 | 83.6242
5 | 0.5701 | 0.00634 | 0.0025 | 89.9211
5.5 | 0.6326 | 0.00678 | 0.0019 | 93.3038
6 | 0.6999 | 0.00719 | 0.0003 | 97.3435
6.5 | 0.7656 | 0.00775 | -0.0009 | 98.7871
7 | 0.8292 | 0.00842 | -0.0015 | 98.4798
7.5 | 0.8792 | 0.00904 | 0.0009 | 97.2566
8 | 0.9291 | 0.00981 | 0.0033 | 94.7095
8.5 | 0.9784 | 0.01076 | 0.0059 | 90.9294
9 | 1.0215 | 0.01271 | 0.0095 | 80.3698
9.5 | 1.0671 | 0.01437 | 0.0125 | 74.2589
10 | 1.1011 | 0.01765 | 0.0167 | 62.3853
10.5 | 1.1152 | 0.02343 | 0.0222 | 47.5971
11 | 1.0675 | 0.03573 | 0.0297 | 29.8769
11.5 | 1.002 | 0.04644 | 0.0328 | 21.5762
12 | 0.9598 | 0.06154 | 0.0183 | 15.5964
12.5 | 0.9211 | 0.08417 | 0.0011 | 10.9433
13 | 0.8594 | 0.10581 | -0.0121 | 8.1221
13.5 | 0.7444 | 0.14249 | -0.0299 | 5.2242
14 | 0.7238 | 0.15905 | -0.0358 | 4.5508
14.5 | 0.7299 | 0.16762 | -0.0389 | 4.3545
15 | 0.736 | 0.17677 | -0.0423 | 4.1636
15.5 | 0.7432 | 0.18583 | -0.0458 | 3.9994

## 79. Re 5M Mach 0.50 (1)
BIGFOIL.COM POLAR EXPORT
raf30md
RAF 30 MOD |  |  |  | Cl Max: | 1.036 | at alpha= | 20 | deg
JavaFoil+Calcfoil stall+Eppler ext transition |  |  |  | L/D Max: | 103.721 | at alpha= | 6 | deg
Re: | 5000000 |  |  | Cd Min: | 0.00389 | at alpha= | 0.5 | deg
Mach: | 0.5 |  |  | Cl=0 at alpha= | 0 | deg
|  |  |  | @ Cl=0.1, Cd= | 0.0040365
|  |  |  | @ Cl=0.4, Cd= | 0.0056386
|  |  |  | @ Cl=0.6, Cd= | 0.080425
alpha (deg) | Cl | Cd | Cm | Cl/Cd
-20 | -1.035 | 0.15947 | 0.03 | -6.493
-19.5 | -1.011 | 0.15461 | 0.03 | -6.539
-19 | -0.987 | 0.14603 | 0.029 | -6.757
-18.5 | -0.962 | 0.1398 | 0.028 | -6.882
-18 | -0.937 | 0.1352 | 0.027 | -6.933
-17.5 | -0.913 | 0.14088 | 0.027 | -6.482
-17 | -0.889 | 0.12554 | 0.026 | -7.083
-16.5 | -0.864 | 0.12305 | 0.025 | -7.019
-16 | -0.838 | 0.11916 | 0.024 | -7.03
-15.5 | -0.811 | 0.11499 | 0.023 | -7.049
-15 | -0.782 | 0.11198 | 0.021 | -6.979
-14.5 | -0.755 | 0.10226 | 0.02 | -7.383
-14 | -0.73 | 0.09958 | 0.019 | -7.327
-13.5 | -0.704 | 0.09905 | 0.018 | -7.108
-13 | -0.679 | 0.09532 | 0.018 | -7.119
-12.5 | -0.654 | 0.09102 | 0.017 | -7.183
-12 | -0.628 | 0.08623 | 0.016 | -7.278
-11.5 | -0.601 | 0.08074 | 0.015 | -7.448
-11 | -0.576 | 0.07284 | 0.015 | -7.913
-10.5 | -0.551 | 0.06648 | 0.014 | -8.291
-10 | -0.526 | 0.06126 | 0.014 | -8.585
-9.5 | -0.505 | 0.05382 | 0.015 | -9.38
-9 | -0.561 | 0.01378 | 0.022 | -40.743
-8.5 | -0.544 | 0.01009 | 0.021 | -53.875
-8 | -0.419 | 0.06317 | 0.009 | -6.637
-7.5 | -0.393 | 0.0591 | 0.009 | -6.652
-7 | -0.623 | 0.04288 | 0.009 | -14.531
-6.5 | -0.765 | 0.00777 | 0.017 | -98.496
-6 | -0.724 | 0.00733 | 0.015 | -98.747
-5.5 | -0.676 | 0.00703 | 0.014 | -96.125
-5 | -0.622 | 0.00731 | 0.013 | -85.092
-4.5 | -0.566 | 0.00646 | 0.011 | -87.659
-4 | -0.507 | 0.0061 | 0.01 | -83.179
-3.5 | -0.446 | 0.00636 | 0.009 | -70.226
-3 | -0.384 | 0.00571 | 0.008 | -67.298
-2.5 | -0.322 | 0.0055 | 0.006 | -58.445
-2 | -0.258 | 0.00534 | 0.005 | -48.247
-1.5 | -0.194 | 0.00524 | 0.004 | -37.01
-1 | -0.129 | 0.00431 | 0.003 | -29.972
-0.5 | -0.065 | 0.00402 | 0.001 | -16.084
0 | 0 | 0.00419 | 0 | 0
0.5 | 0.066 | 0.00389 | -0.001 | 16.909
1 | 0.131 | 0.00417 | -0.003 | 31.525
1.5 | 0.197 | 0.00509 | -0.004 | 38.676
2 | 0.262 | 0.00519 | -0.005 | 50.435
2.5 | 0.327 | 0.00534 | -0.006 | 61.109
3 | 0.391 | 0.00555 | -0.008 | 70.394
3.5 | 0.454 | 0.00617 | -0.009 | 73.463
4 | 0.515 | 0.00592 | -0.01 | 87.112
4.5 | 0.575 | 0.00626 | -0.012 | 91.819
5 | 0.633 | 0.0071 | -0.013 | 89.14
5.5 | 0.687 | 0.00681 | -0.014 | 100.843
6 | 0.736 | 0.00709 | -0.015 | 103.721
6.5 | 0.778 | 0.00835 | -0.017 | 93.174
7 | 0.623 | 0.04298 | -0.008 | 14.498
7.5 | 0.393 | 0.0588 | -0.009 | 6.686
8 | 0.419 | 0.06267 | -0.009 | 6.69
8.5 | 0.554 | 0.00971 | -0.022 | 57.002
9 | 0.561 | 0.01378 | -0.022 | 40.743
9.5 | 0.505 | 0.05382 | -0.015 | 9.38
10 | 0.526 | 0.06135 | -0.014 | 8.574
10.5 | 0.551 | 0.06664 | -0.014 | 8.272
11 | 0.576 | 0.07286 | -0.015 | 7.911
11.5 | 0.601 | 0.08074 | -0.015 | 7.448
12 | 0.628 | 0.08623 | -0.016 | 7.278
12.5 | 0.654 | 0.09102 | -0.017 | 7.183
13 | 0.679 | 0.09532 | -0.017 | 7.119
13.5 | 0.704 | 0.09905 | -0.018 | 7.108
14 | 0.73 | 0.09973 | -0.019 | 7.316
14.5 | 0.755 | 0.10498 | -0.02 | 7.192
15 | 0.785 | 0.10614 | -0.022 | 7.394
15.5 | 0.813 | 0.11028 | -0.023 | 7.371
16 | 0.839 | 0.11261 | -0.024 | 7.451
16.5 | 0.864 | 0.12305 | -0.025 | 7.019
17 | 0.889 | 0.12554 | -0.026 | 7.083
17.5 | 0.913 | 0.14032 | -0.026 | 6.508
18 | 0.937 | 0.14073 | -0.027 | 6.659
18.5 | 0.962 | 0.14598 | -0.028 | 6.589
19 | 0.987 | 0.14417 | -0.028 | 6.844
19.5 | 1.011 | 0.15464 | -0.029 | 6.537
20 | 1.036 | 0.15451 | -0.03 | 6.703

## 80. Re 5M Mach 0.50 (2)
BIGFOIL.COM POLAR EXPORT
raf30md
RAF 30 MOD |  |  |  | Cl Max: | 0.7907 | at alpha= | 16 | deg
XFOIL ncrit=9 |  |  |  | L/D Max: | 89.3179 | at alpha= | 5 | deg
Re: | 5000000 |  |  | Cd Min: | 0.28383 | at alpha= | -20 | deg
Mach: | 0.5 |  |  | Cl=0 at alpha= | 0.0025 | deg
|  |  |  | @ Cl=0.1, Cd= | 0.0050263
|  |  |  | @ Cl=0.4, Cd= | 0.0059712
|  |  |  | @ Cl=0.6, Cd= | 0.0067977
alpha (deg) | Cl | Cd | Cm | Cl/Cd
-20 | -0.9536 | 0.28383 | 0.0983 | -3.3598
-19.5 | -0.9336 | 0.2752 | 0.0931 | -3.3924
-19 | -0.9128 | 0.26597 | 0.088 | -3.432
-18.5 | -0.8921 | 0.25754 | 0.0832 | -3.4639
-18 | -0.8713 | 0.24931 | 0.0784 | -3.4948
-17.5 | -0.8497 | 0.24056 | 0.0737 | -3.5322
-17 | -0.8293 | 0.23174 | 0.069 | -3.5786
-16.5 | -0.8093 | 0.22302 | 0.0644 | -3.6288
-16 | -0.7903 | 0.21413 | 0.0598 | -3.6907
-15.5 | -0.7746 | 0.20454 | 0.0552 | -3.787
-15 | -0.7591 | 0.19422 | 0.0505 | -3.9085
-14.5 | -0.7414 | 0.18607 | 0.0465 | -3.9845
-14 | -0.7261 | 0.17708 | 0.0425 | -4.1004
-13.5 | -0.7134 | 0.16799 | 0.0386 | -4.2467
-13 | -0.7018 | 0.15889 | 0.035 | -4.4169
-12.5 | -0.6904 | 0.15052 | 0.0318 | -4.5868
-11.5 | -0.685 | 0.1303 | 0.0243 | -5.2571
-11 | -0.6816 | 0.12094 | 0.0205 | -5.6359
-10.5 | -0.6812 | 0.11124 | 0.0165 | -6.1237
-10 | -0.685 | 0.10093 | 0.0119 | -6.7869
-9.5 | -0.6896 | 0.09076 | 0.0069 | -7.5981
-9 | -0.7014 | 0.07939 | 0.0004 | -8.8349
-8.5 | -0.711 | 0.06825 | -0.007 | -10.4176
-8 | -0.7235 | 0.053 | -0.0234 | -13.6509
-7.5 | -0.7544 | 0.04347 | -0.0279 | -17.3545
-7 | -0.7742 | 0.03426 | -0.0262 | -22.5978
-6.5 | -0.7835 | 0.02495 | -0.0209 | -31.4028
-6 | -0.782 | 0.01625 | -0.0128 | -48.1231
-5.5 | -0.7274 | 0.00914 | -0.0109 | -79.5842
-5 | -0.6551 | 0.00733 | -0.0092 | -89.3724
-4.5 | -0.5695 | 0.0065 | -0.0107 | -87.6154
-4 | -0.4954 | 0.00612 | -0.0104 | -80.9477
-3.5 | -0.435 | 0.00603 | -0.0077 | -72.1393
-3 | -0.3709 | 0.00593 | -0.0062 | -62.5464
-2.5 | -0.3062 | 0.00582 | -0.0051 | -52.6117
-2 | -0.2418 | 0.0057 | -0.0042 | -42.4211
-1.5 | -0.1777 | 0.00557 | -0.0035 | -31.9031
-1 | -0.1188 | 0.00514 | -0.0022 | -23.1128
-0.5 | -0.06 | 0.00482 | -0.001 | -12.4481
0 | -0.0003 | 0.00478 | 0 | -0.062762
0.5 | 0.0597 | 0.00482 | 0.001 | 12.3859
1 | 0.1183 | 0.00512 | 0.0023 | 23.1055
2 | 0.2416 | 0.0057 | 0.0043 | 42.386
2.5 | 0.306 | 0.00582 | 0.0052 | 52.5773
3 | 0.3707 | 0.00593 | 0.0062 | 62.5126
3.5 | 0.4347 | 0.00602 | 0.0077 | 72.2093
4 | 0.4953 | 0.00612 | 0.0104 | 80.9314
4.5 | 0.5694 | 0.0065 | 0.0107 | 87.6
5 | 0.6547 | 0.00733 | 0.0093 | 89.3179
5.5 | 0.7269 | 0.00911 | 0.011 | 79.7914
6 | 0.7813 | 0.01626 | 0.0129 | 48.0504
6.5 | 0.7836 | 0.02491 | 0.0209 | 31.4572
7 | 0.7734 | 0.03432 | 0.0263 | 22.535
7.5 | 0.755 | 0.04336 | 0.028 | 17.4124
8 | 0.7257 | 0.05247 | 0.0241 | 13.8308
8.5 | 0.7133 | 0.06773 | 0.0076 | 10.5315
9 | 0.7016 | 0.07928 | -0.0003 | 8.8496
9.5 | 0.6933 | 0.09 | -0.0064 | 7.7033
10 | 0.6898 | 0.09996 | -0.0114 | 6.9008
10.5 | 0.6854 | 0.11036 | -0.0161 | 6.2106
11 | 0.6839 | 0.12047 | -0.0204 | 5.6769
11.5 | 0.6812 | 0.13137 | -0.0248 | 5.1854
12 | 0.6877 | 0.14025 | -0.0281 | 4.9034
12.5 | 0.6933 | 0.14984 | -0.0317 | 4.6269
13 | 0.7022 | 0.159 | -0.0351 | 4.4164
13.5 | 0.7144 | 0.16788 | -0.0386 | 4.2554
14 | 0.7264 | 0.17735 | -0.0425 | 4.0959
14.5 | 0.7432 | 0.18537 | -0.0463 | 4.0093
15 | 0.7592 | 0.1944 | -0.0506 | 3.9053
15.5 | 0.7747 | 0.20471 | -0.0552 | 3.7844
16 | 0.7907 | 0.21434 | -0.0599 | 3.689
16.5 | 0.6608 | 0.20081 | -0.0659 | 3.2907
17 | 0.6741 | 0.20895 | -0.0702 | 3.2261
17.5 | 0.6874 | 0.21718 | -0.0745 | 3.1651
18 | 0.7017 | 0.22537 | -0.0786 | 3.1135
18.5 | 0.7152 | 0.23358 | -0.0827 | 3.0619
19 | 0.7287 | 0.24169 | -0.0869 | 3.015
19.5 | 0.7419 | 0.24974 | -0.091 | 2.9707

## 81. Re 6M Mach 0.00 (1)
BIGFOIL.COM POLAR EXPORT
raf30md
RAF 30 MOD |  |  |  | Cl Max: | 0.914 | at alpha= | 10 | deg
JavaFoil+Calcfoil stall+Eppler ext transition |  |  |  | L/D Max: | 117.48 | at alpha= | 7.5 | deg
Re: | 6000000 |  |  | Cd Min: | 0.00397 | at alpha= | 0.5 | deg
Mach: | 0 |  |  | Cl=0 at alpha= | 0 | deg
|  |  |  | @ Cl=0.1, Cd= | 0.004151
|  |  |  | @ Cl=0.4, Cd= | 0.0056527
|  |  |  | @ Cl=0.6, Cd= | 0.10906
alpha (deg) | Cl | Cd | Cm | Cl/Cd
-15 | -0.589 | 0.10906 | 0.015 | -5.403
-14.5 | -0.615 | 0.10287 | 0.015 | -5.982
-14 | -0.641 | 0.09609 | 0.015 | -6.67
-13.5 | -0.665 | 0.09154 | 0.015 | -7.262
-13 | -0.687 | 0.08503 | 0.015 | -8.081
-12.5 | -0.706 | 0.07957 | 0.015 | -8.878
-12 | -0.723 | 0.07397 | 0.014 | -9.775
-11.5 | -0.737 | 0.06852 | 0.015 | -10.753
-11 | -0.768 | 0.05092 | 0.017 | -15.083
-10.5 | -0.868 | 0.01595 | 0.022 | -54.407
-10 | -0.898 | 0.00981 | 0.022 | -91.608
-9.5 | -0.889 | 0.00908 | 0.021 | -97.942
-9 | -0.873 | 0.00855 | 0.02 | -102.072
-8.5 | -0.85 | 0.00797 | 0.019 | -106.623
-8 | -0.821 | 0.00745 | 0.018 | -110.234
-7.5 | -0.787 | 0.00705 | 0.016 | -111.523
-7 | -0.747 | 0.00671 | 0.015 | -111.432
-6.5 | -0.704 | 0.00646 | 0.014 | -108.831
-6 | -0.654 | 0.00633 | 0.013 | -103.291
-5.5 | -0.602 | 0.00621 | 0.012 | -96.955
-5 | -0.55 | 0.00599 | 0.011 | -91.881
-4.5 | -0.497 | 0.00572 | 0.01 | -86.9
-4 | -0.444 | 0.00554 | 0.009 | -80.091
-3.5 | -0.389 | 0.00584 | 0.008 | -66.658
-3 | -0.334 | 0.00566 | 0.007 | -59.129
-2.5 | -0.279 | 0.00525 | 0.006 | -53.249
-2 | -0.224 | 0.00509 | 0.004 | -43.972
-1.5 | -0.168 | 0.005 | 0.003 | -33.596
-1 | -0.112 | 0.00434 | 0.002 | -25.839
-0.5 | -0.056 | 0.00409 | 0.001 | -13.706
0 | 0 | 0.0041 | 0 | 0
0.5 | 0.057 | 0.00397 | -0.001 | 14.337
1 | 0.114 | 0.00421 | -0.002 | 27.054
1.5 | 0.171 | 0.00487 | -0.003 | 35.009
2 | 0.227 | 0.00495 | -0.004 | 45.84
2.5 | 0.283 | 0.0051 | -0.006 | 55.521
3 | 0.339 | 0.0055 | -0.007 | 61.711
3.5 | 0.395 | 0.00568 | -0.008 | 69.596
4 | 0.45 | 0.00538 | -0.009 | 83.708
4.5 | 0.505 | 0.00555 | -0.01 | 90.91
5 | 0.559 | 0.00581 | -0.011 | 96.151
5.5 | 0.612 | 0.00602 | -0.012 | 101.565
6 | 0.664 | 0.00612 | -0.013 | 108.348
6.5 | 0.714 | 0.00625 | -0.014 | 114.357
7 | 0.759 | 0.00647 | -0.015 | 117.24
7.5 | 0.799 | 0.0068 | -0.017 | 117.48
8 | 0.834 | 0.00718 | -0.018 | 116.207
8.5 | 0.864 | 0.00767 | -0.019 | 112.515
9 | 0.887 | 0.00822 | -0.02 | 107.895
9.5 | 0.904 | 0.00871 | -0.021 | 103.748
10 | 0.914 | 0.00939 | -0.022 | 97.405
10.5 | 0.868 | 0.01595 | -0.021 | 54.407
11 | 0.768 | 0.05092 | -0.017 | 15.083
11.5 | 0.737 | 0.06852 | -0.014 | 10.753
12 | 0.723 | 0.07397 | -0.014 | 9.775
12.5 | 0.706 | 0.07957 | -0.014 | 8.878
13 | 0.687 | 0.08503 | -0.015 | 8.081
13.5 | 0.665 | 0.09154 | -0.015 | 7.262
14 | 0.641 | 0.09609 | -0.015 | 6.67
14.5 | 0.615 | 0.10287 | -0.015 | 5.982
15 | 0.589 | 0.10906 | -0.015 | 5.403

## 82. Re 6M Mach 0.00 (2)
BIGFOIL.COM POLAR EXPORT
raf30md
RAF 30 MOD |  |  |  | Cl Max: | 1.4932 | at alpha= | 15.5 | deg
XFOIL ncrit=9 |  |  |  | L/D Max: | 107.407 | at alpha= | 8 | deg
Re: | 6000000 |  |  | Cd Min: | 0.25092 | at alpha= | -20 | deg
Mach: | 0 |  |  | Cl=0 at alpha= | 0.0018975 | deg
|  |  |  | @ Cl=0.1, Cd= | 0.0048235
|  |  |  | @ Cl=0.4, Cd= | 0.0055644
|  |  |  | @ Cl=0.6, Cd= | 0.0062515
alpha (deg) | Cl | Cd | Cm | Cl/Cd
-20 | -0.8499 | 0.25092 | 0.0773 | -3.3871
-18 | -1.2883 | 0.08993 | 0.0005 | -14.3256
-17.5 | -1.4268 | 0.05446 | -0.0231 | -26.199
-17 | -1.4633 | 0.04155 | -0.0322 | -35.2178
-16.5 | -1.4767 | 0.0343 | -0.0352 | -43.0525
-16 | -1.4848 | 0.02933 | -0.0341 | -50.6239
-15.5 | -1.4984 | 0.02593 | -0.0271 | -57.7863
-15 | -1.4878 | 0.0231 | -0.0222 | -64.4069
-14.5 | -1.4603 | 0.02117 | -0.0191 | -68.9797
-14 | -1.4287 | 0.01933 | -0.0165 | -73.911
-13.5 | -1.3945 | 0.01751 | -0.014 | -79.6402
-13 | -1.3557 | 0.01606 | -0.0119 | -84.4147
-12.5 | -1.3135 | 0.01492 | -0.0102 | -88.0362
-12 | -1.2707 | 0.01378 | -0.0086 | -92.2134
-11.5 | -1.2255 | 0.01289 | -0.0071 | -95.0737
-11 | -1.1783 | 0.01225 | -0.0059 | -96.1878
-10.5 | -1.1309 | 0.01163 | -0.0048 | -97.2399
-10 | -1.0831 | 0.01102 | -0.0035 | -98.2849
-9.5 | -1.0362 | 0.01024 | -0.0021 | -101.1914
-9 | -0.9896 | 0.00945 | -0.0005 | -104.7196
-8.5 | -0.942 | 0.00886 | 0.0009 | -106.3205
-8 | -0.8943 | 0.00834 | 0.0024 | -107.2302
-7.5 | -0.8465 | 0.0079 | 0.004 | -107.1519
-7 | -0.7882 | 0.00755 | 0.0031 | -104.3974
-6.5 | -0.7273 | 0.007 | 0.0018 | -103.9
-6 | -0.6651 | 0.00663 | 0.0001 | -100.3167
-5.5 | -0.6045 | 0.00627 | -0.0011 | -96.4115
-4.5 | -0.4737 | 0.00565 | -0.0057 | -83.8407
-4 | -0.4228 | 0.00557 | -0.0045 | -75.9066
-3.5 | -0.3708 | 0.00557 | -0.0036 | -66.5709
-3 | -0.3169 | 0.00555 | -0.0032 | -57.0991
-2.5 | -0.2624 | 0.00547 | -0.0029 | -47.9707
-2 | -0.208 | 0.00537 | -0.0025 | -38.7337
-1.5 | -0.1552 | 0.00506 | -0.002 | -30.6719
-1 | -0.104 | 0.00485 | -0.0012 | -21.4433
-0.5 | -0.0528 | 0.00474 | -0.0005 | -11.1392
0 | -0.0002 | 0.00466 | 0 | -0.042918
0.5 | 0.0525 | 0.00474 | 0.0005 | 11.0759
1 | 0.1037 | 0.00483 | 0.0013 | 21.47
1.5 | 0.155 | 0.00506 | 0.002 | 30.6324
2 | 0.2078 | 0.00537 | 0.0026 | 38.6965
2.5 | 0.2622 | 0.00547 | 0.0029 | 47.9342
3.5 | 0.3707 | 0.00557 | 0.0036 | 66.553
4 | 0.4226 | 0.00556 | 0.0045 | 76.0072
4.5 | 0.4735 | 0.00565 | 0.0057 | 83.8053
5.5 | 0.6039 | 0.00627 | 0.0012 | 96.3158
6 | 0.6646 | 0.00664 | 0 | 100.0904
6.5 | 0.7268 | 0.007 | -0.0017 | 103.8286
7 | 0.7877 | 0.00752 | -0.003 | 104.7473
7.5 | 0.8468 | 0.00791 | -0.004 | 107.0544
8 | 0.8947 | 0.00833 | -0.0025 | 107.407
8.5 | 0.9425 | 0.00884 | -0.001 | 106.6176
9 | 0.9899 | 0.00943 | 0.0005 | 104.9735
9.5 | 1.0362 | 0.01024 | 0.0021 | 101.1914
10 | 1.0838 | 0.0109 | 0.0034 | 99.4312
10.5 | 1.1315 | 0.0115 | 0.0047 | 98.3913
11 | 1.1785 | 0.01218 | 0.0059 | 96.757
11.5 | 1.2251 | 0.01288 | 0.0072 | 95.1165
12 | 1.27 | 0.0138 | 0.0087 | 92.029
12.5 | 1.3135 | 0.01484 | 0.0103 | 88.5108
13 | 1.3544 | 0.01613 | 0.0121 | 83.9678
13.5 | 1.3947 | 0.01739 | 0.014 | 80.2013
14 | 1.4283 | 0.01928 | 0.0166 | 74.082
14.5 | 1.4612 | 0.02098 | 0.0191 | 69.6473
15 | 1.4842 | 0.02334 | 0.0227 | 63.5904
15.5 | 1.4932 | 0.02614 | 0.0278 | 57.1232
16 | 1.4812 | 0.02944 | 0.0346 | 50.3125
16.5 | 1.4724 | 0.03453 | 0.0356 | 42.6412
17 | 1.4385 | 0.04494 | 0.0301 | 32.0093
17.5 | 1.3966 | 0.0598 | 0.019 | 23.3545

## 83. Re 6M Mach 0.10 (1)
BIGFOIL.COM POLAR EXPORT
raf30md
RAF 30 MOD |  |  |  | Cl Max: | 0.908 | at alpha= | 10 | deg
JavaFoil+Calcfoil stall+Eppler ext transition |  |  |  | L/D Max: | 118.286 | at alpha= | 7.5 | deg
Re: | 6000000 |  |  | Cd Min: | 0.00394 | at alpha= | 0.5 | deg
Mach: | 0.1 |  |  | Cl=0 at alpha= | 0 | deg
|  |  |  | @ Cl=0.1, Cd= | 0.0041588
|  |  |  | @ Cl=0.4, Cd= | 0.0057126
|  |  |  | @ Cl=0.6, Cd= | 0.11209
alpha (deg) | Cl | Cd | Cm | Cl/Cd
-15 | -0.549 | 0.11209 | 0.015 | -4.896
-14.5 | -0.578 | 0.10552 | 0.015 | -5.48
-14 | -0.607 | 0.09899 | 0.015 | -6.132
-13.5 | -0.635 | 0.09267 | 0.015 | -6.854
-13 | -0.661 | 0.08626 | 0.014 | -7.66
-12.5 | -0.685 | 0.07965 | 0.015 | -8.6
-12 | -0.705 | 0.07511 | 0.014 | -9.382
-11.5 | -0.721 | 0.06967 | 0.014 | -10.346
-11 | -0.741 | 0.05996 | 0.016 | -12.361
-10.5 | -0.764 | 0.04784 | 0.017 | -15.961
-10 | -0.892 | 0.00997 | 0.022 | -89.465
-9.5 | -0.885 | 0.00917 | 0.021 | -96.569
-9 | -0.871 | 0.00863 | 0.02 | -100.973
-8.5 | -0.85 | 0.00805 | 0.019 | -105.641
-8 | -0.822 | 0.0075 | 0.018 | -109.627
-7.5 | -0.789 | 0.00703 | 0.017 | -112.23
-7 | -0.75 | 0.00679 | 0.015 | -110.537
-6.5 | -0.706 | 0.00653 | 0.014 | -108.175
-6 | -0.656 | 0.00639 | 0.013 | -102.667
-5.5 | -0.605 | 0.00617 | 0.012 | -97.987
-5 | -0.553 | 0.00605 | 0.011 | -91.296
-4.5 | -0.5 | 0.00574 | 0.01 | -87.013
-4 | -0.446 | 0.00557 | 0.009 | -80.037
-3.5 | -0.391 | 0.00589 | 0.008 | -66.376
-3 | -0.336 | 0.00565 | 0.007 | -59.457
-2.5 | -0.281 | 0.00516 | 0.006 | -54.39
-2 | -0.225 | 0.00504 | 0.004 | -44.649
-1.5 | -0.169 | 0.00499 | 0.003 | -33.848
-1 | -0.113 | 0.00437 | 0.002 | -25.8
-0.5 | -0.056 | 0.00407 | 0.001 | -13.869
0 | 0 | 0.00414 | 0 | 0
0.5 | 0.057 | 0.00394 | -0.001 | 14.516
1 | 0.114 | 0.00423 | -0.002 | 27.017
1.5 | 0.171 | 0.00486 | -0.003 | 35.285
2 | 0.228 | 0.0049 | -0.004 | 46.574
2.5 | 0.285 | 0.00502 | -0.006 | 56.755
3 | 0.341 | 0.0055 | -0.007 | 62.074
3.5 | 0.397 | 0.00573 | -0.008 | 69.327
4 | 0.452 | 0.00541 | -0.009 | 83.693
4.5 | 0.507 | 0.00557 | -0.01 | 91.05
5 | 0.561 | 0.00587 | -0.011 | 95.572
5.5 | 0.614 | 0.00598 | -0.012 | 102.701
6 | 0.666 | 0.00619 | -0.013 | 107.734
6.5 | 0.717 | 0.00631 | -0.014 | 113.712
7 | 0.762 | 0.00655 | -0.016 | 116.337
7.5 | 0.801 | 0.00677 | -0.017 | 118.286
8 | 0.836 | 0.00723 | -0.018 | 115.625
8.5 | 0.864 | 0.00775 | -0.019 | 111.523
9 | 0.886 | 0.0083 | -0.02 | 106.777
9.5 | 0.901 | 0.0088 | -0.021 | 102.33
10 | 0.908 | 0.00954 | -0.022 | 95.207
10.5 | 0.764 | 0.04784 | -0.017 | 15.961
11 | 0.741 | 0.05996 | -0.015 | 12.361
11.5 | 0.721 | 0.06967 | -0.014 | 10.346
12 | 0.705 | 0.07511 | -0.014 | 9.382
12.5 | 0.685 | 0.07965 | -0.014 | 8.6
13 | 0.661 | 0.08626 | -0.014 | 7.66
13.5 | 0.635 | 0.09267 | -0.014 | 6.854
14 | 0.607 | 0.09899 | -0.014 | 6.132
14.5 | 0.578 | 0.10552 | -0.015 | 5.48
15 | 0.549 | 0.11209 | -0.015 | 4.896

## 84. Re 6M Mach 0.10 (2)
BIGFOIL.COM POLAR EXPORT
raf30md
RAF 30 MOD |  |  |  | Cl Max: | 1.4467 | at alpha= | 15 | deg
XFOIL ncrit=9 |  |  |  | L/D Max: | 106.842 | at alpha= | 7.5 | deg
Re: | 6000000 |  |  | Cd Min: | 0.073 | at alpha= | -17 | deg
Mach: | 0.1 |  |  | Cl=0 at alpha= | 0.0018868 | deg
|  |  |  | @ Cl=0.1, Cd= | 0.0048326
|  |  |  | @ Cl=0.4, Cd= | 0.00558
|  |  |  | @ Cl=0.6, Cd= | 0.0062687
alpha (deg) | Cl | Cd | Cm | Cl/Cd
-17 | -1.309 | 0.073 | -0.0099 | -17.9315
-16.5 | -1.366 | 0.05297 | -0.025 | -25.7882
-16 | -1.4031 | 0.04015 | -0.0344 | -34.9465
-15.5 | -1.4339 | 0.0316 | -0.0366 | -45.3766
-15 | -1.455 | 0.02717 | -0.0302 | -53.5517
-14.5 | -1.4442 | 0.0245 | -0.0252 | -58.9469
-14 | -1.4227 | 0.02187 | -0.0213 | -65.0526
-13.5 | -1.3953 | 0.01937 | -0.0179 | -72.0341
-13 | -1.36 | 0.01748 | -0.0152 | -77.8032
-12.5 | -1.3195 | 0.01605 | -0.0131 | -82.2118
-12 | -1.2781 | 0.0146 | -0.0109 | -87.5411
-11.5 | -1.2335 | 0.01352 | -0.0092 | -91.2352
-11 | -1.1871 | 0.01265 | -0.0076 | -93.8419
-10.5 | -1.1396 | 0.0119 | -0.0061 | -95.7647
-10 | -1.0914 | 0.01122 | -0.0047 | -97.2727
-9.5 | -1.042 | 0.01071 | -0.0035 | -97.2923
-9 | -0.9963 | 0.00967 | -0.0015 | -103.03
-8.5 | -0.9484 | 0.00902 | 0.0001 | -105.1441
-8 | -0.9004 | 0.00846 | 0.0018 | -106.4303
-7.5 | -0.8522 | 0.00798 | 0.0034 | -106.792
-7 | -0.7937 | 0.0076 | 0.0028 | -104.4342
-6.5 | -0.7322 | 0.00706 | 0.0015 | -103.711
-6 | -0.6695 | 0.00666 | -0.0001 | -100.5255
-5.5 | -0.6083 | 0.0063 | -0.0013 | -96.5556
-4.5 | -0.4765 | 0.00566 | -0.0058 | -84.1873
-4 | -0.4253 | 0.00558 | -0.0046 | -76.2186
-3.5 | -0.373 | 0.00558 | -0.0037 | -66.8459
-3 | -0.3187 | 0.00555 | -0.0032 | -57.4234
-2.5 | -0.2638 | 0.00548 | -0.0029 | -48.1387
-2 | -0.2092 | 0.00538 | -0.0025 | -38.8848
-1.5 | -0.156 | 0.00507 | -0.002 | -30.7692
-0.5 | -0.0531 | 0.00475 | -0.0005 | -11.1789
0 | -0.0002 | 0.00466 | 0 | -0.042918
0.5 | 0.0528 | 0.00475 | 0.0005 | 11.1158
1 | 0.1042 | 0.00484 | 0.0013 | 21.5289
1.5 | 0.1558 | 0.00507 | 0.002 | 30.7298
2 | 0.209 | 0.00538 | 0.0026 | 38.8476
2.5 | 0.2637 | 0.00548 | 0.003 | 48.1204
3.5 | 0.3728 | 0.00558 | 0.0037 | 66.81
4 | 0.4251 | 0.00558 | 0.0046 | 76.1828
4.5 | 0.4763 | 0.00566 | 0.0059 | 84.1519
5 | 0.5436 | 0.00597 | 0.0033 | 91.0553
5.5 | 0.6078 | 0.00631 | 0.0014 | 96.3233
6.5 | 0.7317 | 0.00705 | -0.0013 | 103.7872
7 | 0.7932 | 0.00759 | -0.0026 | 104.5059
7.5 | 0.8526 | 0.00798 | -0.0035 | 106.8421
8 | 0.9008 | 0.00844 | -0.0019 | 106.7299
8.5 | 0.949 | 0.00899 | -0.0002 | 105.5617
9 | 0.9967 | 0.00965 | 0.0015 | 103.285
9.5 | 1.0426 | 0.01062 | 0.0034 | 98.1733
10 | 1.0921 | 0.01111 | 0.0046 | 98.2988
10.5 | 1.1401 | 0.01178 | 0.0061 | 96.7827
11 | 1.1871 | 0.01259 | 0.0076 | 94.2891
11.5 | 1.2329 | 0.01352 | 0.0093 | 91.1908
12 | 1.2772 | 0.01465 | 0.0111 | 87.1809
12.5 | 1.3197 | 0.01593 | 0.0131 | 82.8437
13 | 1.3585 | 0.01757 | 0.0155 | 77.3193
13.5 | 1.3959 | 0.0192 | 0.0179 | 72.7031
14 | 1.4224 | 0.02179 | 0.0214 | 65.2777
14.5 | 1.4461 | 0.02422 | 0.0251 | 59.7069
15 | 1.4467 | 0.02755 | 0.0313 | 52.5118
15.5 | 1.4262 | 0.03211 | 0.037 | 44.4161
16 | 1.3965 | 0.04075 | 0.0343 | 34.2699
16.5 | 1.3601 | 0.0538 | 0.0244 | 25.2807

## 85. Re 6M Mach 0.25 (1)
BIGFOIL.COM POLAR EXPORT
raf30md
RAF 30 MOD |  |  |  | Cl Max: | 0.869 | at alpha= | 9 | deg
JavaFoil+Calcfoil stall+Eppler ext transition |  |  |  | L/D Max: | 115.982 | at alpha= | 7 | deg
Re: | 6000000 |  |  | Cd Min: | 0.00396 | at alpha= | 0.5 | deg
Mach: | 0.25 |  |  | Cl=0 at alpha= | 0 | deg
|  |  |  | @ Cl=0.1, Cd= | 0.004059
|  |  |  | @ Cl=0.4, Cd= | 0.10655
|  |  |  | @ Cl=0.6, Cd= | 0.10655
alpha (deg) | Cl | Cd | Cm | Cl/Cd
-14 | -0.292 | 0.10655 | 0.015 | -2.738
-13.5 | -0.364 | 0.10194 | 0.014 | -3.572
-13 | -0.43 | 0.0983 | 0.014 | -4.379
-12.5 | -0.492 | 0.09235 | 0.013 | -5.322
-12 | -0.547 | 0.08393 | 0.013 | -6.516
-11.5 | -0.595 | 0.07689 | 0.012 | -7.739
-11 | -0.636 | 0.07085 | 0.013 | -8.978
-10.5 | -0.668 | 0.06496 | 0.013 | -10.29
-10 | -0.694 | 0.05774 | 0.013 | -12.027
-9.5 | -0.73 | 0.04254 | 0.016 | -17.162
-9 | -0.854 | 0.0093 | 0.02 | -91.781
-8.5 | -0.845 | 0.00855 | 0.019 | -98.918
-8 | -0.827 | 0.00783 | 0.018 | -105.567
-7.5 | -0.799 | 0.00757 | 0.017 | -105.427
-7 | -0.764 | 0.00694 | 0.016 | -110.003
-6.5 | -0.722 | 0.00673 | 0.015 | -107.216
-6 | -0.671 | 0.00649 | 0.014 | -103.416
-5.5 | -0.619 | 0.00624 | 0.013 | -99.2
-5 | -0.566 | 0.00607 | 0.011 | -93.296
-4.5 | -0.512 | 0.00574 | 0.01 | -89.243
-4 | -0.457 | 0.00572 | 0.009 | -80.006
-3.5 | -0.401 | 0.00591 | 0.008 | -67.85
-3 | -0.345 | 0.00534 | 0.007 | -64.566
-2.5 | -0.288 | 0.00522 | 0.006 | -55.212
-2 | -0.231 | 0.00508 | 0.005 | -45.465
-1.5 | -0.173 | 0.005 | 0.003 | -34.672
-1 | -0.116 | 0.00424 | 0.002 | -27.282
-0.5 | -0.058 | 0.0041 | 0.001 | -14.14
0 | 0 | 0.00413 | 0 | 0
0.5 | 0.059 | 0.00396 | -0.001 | 14.84
1 | 0.117 | 0.0041 | -0.002 | 28.68
1.5 | 0.176 | 0.00486 | -0.003 | 36.235
2 | 0.234 | 0.00493 | -0.005 | 47.537
2.5 | 0.293 | 0.00507 | -0.006 | 57.744
3 | 0.35 | 0.00519 | -0.007 | 67.563
3.5 | 0.408 | 0.00574 | -0.008 | 71.018
4 | 0.464 | 0.00554 | -0.009 | 83.791
4.5 | 0.52 | 0.00556 | -0.01 | 93.609
5 | 0.575 | 0.00588 | -0.011 | 97.893
5.5 | 0.629 | 0.00604 | -0.013 | 104.19
6 | 0.682 | 0.00627 | -0.014 | 108.736
6.5 | 0.733 | 0.00649 | -0.015 | 112.872
7 | 0.776 | 0.00669 | -0.016 | 115.982
7.5 | 0.812 | 0.00729 | -0.017 | 111.306
8 | 0.84 | 0.00754 | -0.018 | 111.5
8.5 | 0.86 | 0.00822 | -0.019 | 104.578
9 | 0.869 | 0.00893 | -0.02 | 97.28
9.5 | 0.73 | 0.04254 | -0.016 | 17.162
10 | 0.694 | 0.05774 | -0.013 | 12.027
10.5 | 0.668 | 0.06496 | -0.012 | 10.29
11 | 0.636 | 0.07085 | -0.012 | 8.978
11.5 | 0.595 | 0.07689 | -0.012 | 7.739
12 | 0.547 | 0.08393 | -0.013 | 6.516
12.5 | 0.492 | 0.09235 | -0.013 | 5.322
13 | 0.43 | 0.0983 | -0.013 | 4.379
13.5 | 0.364 | 0.10194 | -0.014 | 3.572
14 | 0.292 | 0.10655 | -0.015 | 2.738

## 86. Re 6M Mach 0.25 (2)
BIGFOIL.COM POLAR EXPORT
raf30md
RAF 30 MOD |  |  |  | Cl Max: | 1.1455 | at alpha= | 10.5 | deg
XFOIL ncrit=9 |  |  |  | L/D Max: | 103.543 | at alpha= | 7 | deg
Re: | 6000000 |  |  | Cd Min: | 0.18524 | at alpha= | 15.5 | deg
Mach: | 0.25 |  |  | Cl=0 at alpha= | 0.0027523 | deg
|  |  |  | @ Cl=0.1, Cd= | 0.0048843
|  |  |  | @ Cl=0.4, Cd= | 0.0056413
|  |  |  | @ Cl=0.6, Cd= | 0.0063134
alpha (deg) | Cl | Cd | Cm | Cl/Cd
0 | -0.0003 | 0.0047 | 0 | -0.06383
0.5 | 0.0542 | 0.00478 | 0.0006 | 11.3389
1 | 0.1069 | 0.0049 | 0.0014 | 21.8163
1.5 | 0.1602 | 0.00513 | 0.0022 | 31.2281
2 | 0.2152 | 0.00542 | 0.0028 | 39.7048
2.5 | 0.2718 | 0.00552 | 0.0033 | 49.2391
3 | 0.3284 | 0.00559 | 0.0037 | 58.7478
3.5 | 0.3848 | 0.00563 | 0.0042 | 68.3481
4 | 0.4387 | 0.00567 | 0.0053 | 77.3721
4.5 | 0.4919 | 0.00573 | 0.0068 | 85.8464
5 | 0.5619 | 0.00607 | 0.0044 | 92.57
5.5 | 0.6292 | 0.0065 | 0.0027 | 96.8
6 | 0.6932 | 0.00687 | 0.0018 | 100.9025
6.5 | 0.7586 | 0.00749 | 0.0007 | 101.2817
7 | 0.8242 | 0.00796 | -0.0003 | 103.5427
7.5 | 0.884 | 0.00857 | 0 | 103.1505
8 | 0.934 | 0.00927 | 0.0025 | 100.7551
8.5 | 0.9799 | 0.01064 | 0.0057 | 92.0959
9 | 1.0301 | 0.01157 | 0.0082 | 89.032
9.5 | 1.0779 | 0.01293 | 0.0111 | 83.3643
10 | 1.1176 | 0.01542 | 0.0149 | 72.4773
10.5 | 1.1455 | 0.0194 | 0.0196 | 59.0464
11 | 1.1384 | 0.02735 | 0.0261 | 41.6234
11.5 | 1.0712 | 0.03931 | 0.0341 | 27.2501
12 | 1.0199 | 0.05035 | 0.0294 | 20.2562
12.5 | 1.0014 | 0.06325 | 0.0162 | 15.8324
13 | 0.9336 | 0.09085 | -0.0028 | 10.2763
13.5 | 0.8785 | 0.11078 | -0.0145 | 7.9301
14 | 0.7985 | 0.13811 | -0.0284 | 5.7816
14.5 | 0.7385 | 0.166 | -0.0394 | 4.4488
15 | 0.7421 | 0.17597 | -0.0431 | 4.2172
15.5 | 0.7483 | 0.18524 | -0.0465 | 4.0396

## 87. Re 6M Mach 0.50 (1)
BIGFOIL.COM POLAR EXPORT
raf30md
RAF 30 MOD |  |  |  | Cl Max: | 1.037 | at alpha= | 20 | deg
JavaFoil+Calcfoil stall+Eppler ext transition |  |  |  | L/D Max: | 105.175 | at alpha= | 6 | deg
Re: | 6000000 |  |  | Cd Min: | 0.00407 | at alpha= | 0.5 | deg
Mach: | 0.5 |  |  | Cl=0 at alpha= | 0 | deg
|  |  |  | @ Cl=0.1, Cd= | 0.0041432
|  |  |  | @ Cl=0.4, Cd= | 0.0054829
|  |  |  | @ Cl=0.6, Cd= | 0.077917
alpha (deg) | Cl | Cd | Cm | Cl/Cd
-20 | -1.036 | 0.1566 | 0.03 | -6.613
-19.5 | -1.011 | 0.15174 | 0.03 | -6.664
-19 | -0.987 | 0.143 | 0.029 | -6.902
-18.5 | -0.962 | 0.1369 | 0.028 | -7.029
-18 | -0.938 | 0.1347 | 0.027 | -6.961
-17.5 | -0.913 | 0.13703 | 0.027 | -6.664
-17 | -0.89 | 0.12584 | 0.026 | -7.07
-16.5 | -0.864 | 0.12197 | 0.026 | -7.085
-16 | -0.839 | 0.11655 | 0.025 | -7.195
-15.5 | -0.812 | 0.11206 | 0.024 | -7.245
-15 | -0.784 | 0.10924 | 0.022 | -7.175
-14.5 | -0.758 | 0.10074 | 0.021 | -7.528
-14 | -0.73 | 0.09758 | 0.019 | -7.479
-13.5 | -0.704 | 0.09822 | 0.018 | -7.169
-13 | -0.679 | 0.09415 | 0.018 | -7.209
-12.5 | -0.654 | 0.09018 | 0.017 | -7.251
-12 | -0.628 | 0.08407 | 0.016 | -7.47
-11.5 | -0.602 | 0.07854 | 0.016 | -7.669
-11 | -0.577 | 0.07099 | 0.015 | -8.134
-10.5 | -0.554 | 0.06435 | 0.016 | -8.614
-10 | -0.532 | 0.05687 | 0.016 | -9.353
-9.5 | -0.578 | 0.01797 | 0.022 | -32.148
-9 | -0.574 | 0.01094 | 0.023 | -52.49
-8.5 | -0.544 | 0.00985 | 0.021 | -55.204
-8 | -0.419 | 0.06303 | 0.009 | -6.653
-7.5 | -0.393 | 0.05882 | 0.009 | -6.685
-7 | -0.623 | 0.04248 | 0.009 | -14.67
-6.5 | -0.765 | 0.00756 | 0.017 | -101.259
-6 | -0.724 | 0.00723 | 0.015 | -100.152
-5.5 | -0.676 | 0.00691 | 0.014 | -97.793
-5 | -0.622 | 0.00709 | 0.013 | -87.794
-4.5 | -0.566 | 0.00619 | 0.011 | -91.468
-4 | -0.507 | 0.00594 | 0.01 | -85.356
-3.5 | -0.446 | 0.00623 | 0.009 | -71.702
-3 | -0.385 | 0.00556 | 0.008 | -69.188
-2.5 | -0.322 | 0.00541 | 0.006 | -59.428
-2 | -0.258 | 0.00525 | 0.005 | -49.115
-1.5 | -0.194 | 0.0052 | 0.004 | -37.253
-1 | -0.129 | 0.00436 | 0.003 | -29.651
-0.5 | -0.065 | 0.00421 | 0.001 | -15.389
0 | 0 | 0.00429 | 0 | 0
0.5 | 0.066 | 0.00407 | -0.001 | 16.148
1 | 0.131 | 0.00421 | -0.003 | 31.164
1.5 | 0.197 | 0.00505 | -0.004 | 38.925
2 | 0.262 | 0.0051 | -0.005 | 51.352
2.5 | 0.327 | 0.00525 | -0.006 | 62.147
3 | 0.391 | 0.00539 | -0.008 | 72.385
3.5 | 0.454 | 0.00604 | -0.009 | 75.03
4 | 0.515 | 0.00576 | -0.01 | 89.405
4.5 | 0.575 | 0.006 | -0.012 | 95.874
5 | 0.633 | 0.00687 | -0.013 | 92.029
5.5 | 0.687 | 0.00669 | -0.014 | 102.615
6 | 0.736 | 0.007 | -0.015 | 105.175
6.5 | 0.778 | 0.0082 | -0.017 | 94.836
7 | 0.623 | 0.04242 | -0.009 | 14.692
7.5 | 0.393 | 0.05832 | -0.009 | 6.742
8 | 0.419 | 0.06268 | -0.009 | 6.689
8.5 | 0.554 | 0.00948 | -0.022 | 58.38
9 | 0.586 | 0.01049 | -0.023 | 55.832
9.5 | 0.578 | 0.01797 | -0.022 | 32.148
10 | 0.535 | 0.05519 | -0.016 | 9.688
10.5 | 0.554 | 0.06384 | -0.015 | 8.682
11 | 0.577 | 0.07075 | -0.015 | 8.161
11.5 | 0.602 | 0.07854 | -0.015 | 7.669
12 | 0.628 | 0.08407 | -0.016 | 7.47
12.5 | 0.654 | 0.09018 | -0.017 | 7.251
13 | 0.679 | 0.09415 | -0.017 | 7.209
13.5 | 0.704 | 0.09822 | -0.018 | 7.169
14 | 0.73 | 0.09787 | -0.019 | 7.457
14.5 | 0.757 | 0.10255 | -0.021 | 7.387
15 | 0.787 | 0.10344 | -0.022 | 7.604
15.5 | 0.814 | 0.10563 | -0.024 | 7.703
16 | 0.84 | 0.11114 | -0.024 | 7.556
16.5 | 0.864 | 0.12197 | -0.025 | 7.085
17 | 0.89 | 0.12584 | -0.026 | 7.07
17.5 | 0.913 | 0.13653 | -0.026 | 6.688
18 | 0.937 | 0.13772 | -0.027 | 6.806
18.5 | 0.962 | 0.14288 | -0.028 | 6.733
19 | 0.987 | 0.14365 | -0.028 | 6.871
19.5 | 1.011 | 0.15178 | -0.029 | 6.662
20 | 1.037 | 0.15147 | -0.03 | 6.847

## 88. Re 6M Mach 0.50 (2)
BIGFOIL.COM POLAR EXPORT
raf30md
RAF 30 MOD |  |  |  | Cl Max: | 0.9542 | at alpha= | 20 | deg
XFOIL ncrit=9 |  |  |  | L/D Max: | 90.4341 | at alpha= | 4.5 | deg
Re: | 6000000 |  |  | Cd Min: | 0.28463 | at alpha= | 20 | deg
Mach: | 0.5 |  |  | Cl=0 at alpha= | 0.0016556 | deg
|  |  |  | @ Cl=0.1, Cd= | 0.005124
|  |  |  | @ Cl=0.4, Cd= | 0.0058379
|  |  |  | @ Cl=0.6, Cd= | 0.0066991
alpha (deg) | Cl | Cd | Cm | Cl/Cd
-11.5 | -0.6869 | 0.13077 | 0.0252 | -5.2527
-11 | -0.6898 | 0.11979 | 0.0207 | -5.7584
-10.5 | -0.691 | 0.10976 | 0.0164 | -6.2956
-10 | -0.6959 | 0.09931 | 0.0116 | -7.0074
-9.5 | -0.7003 | 0.08921 | 0.0065 | -7.85
-9 | -0.7131 | 0.07773 | -0.0003 | -9.1741
-8.5 | -0.719 | 0.06716 | -0.0075 | -10.7058
-8 | -0.7338 | 0.05151 | -0.0248 | -14.2458
-7.5 | -0.7627 | 0.04265 | -0.0278 | -17.8828
-7 | -0.7813 | 0.03341 | -0.026 | -23.3852
-6.5 | -0.7888 | 0.02425 | -0.0205 | -32.5278
-5.5 | -0.7259 | 0.00832 | -0.0115 | -87.2476
-5 | -0.6457 | 0.00689 | -0.0112 | -93.7155
-4.5 | -0.5627 | 0.00623 | -0.0121 | -90.321
-4 | -0.5018 | 0.00605 | -0.009 | -82.9421
-3.5 | -0.4384 | 0.00592 | -0.007 | -74.0541
-3 | -0.3733 | 0.00578 | -0.0057 | -64.5848
-2.5 | -0.3081 | 0.00569 | -0.0048 | -54.1476
-2 | -0.2433 | 0.00559 | -0.004 | -43.5242
-1.5 | -0.1789 | 0.00549 | -0.0033 | -32.5865
-1 | -0.1188 | 0.00521 | -0.0021 | -22.8023
0 | -0.0002 | 0.00486 | 0 | -0.041152
0.5 | 0.0602 | 0.00494 | 0.0009 | 12.1862
1 | 0.1186 | 0.00521 | 0.0022 | 22.7639
1.5 | 0.1787 | 0.00549 | 0.0034 | 32.5501
2 | 0.2431 | 0.00559 | 0.0041 | 43.4884
2.5 | 0.3078 | 0.0057 | 0.0049 | 54
3 | 0.3731 | 0.00578 | 0.0058 | 64.5502
3.5 | 0.4381 | 0.00592 | 0.0071 | 74.0034
4 | 0.5016 | 0.00605 | 0.0091 | 82.9091
4.5 | 0.5625 | 0.00622 | 0.0122 | 90.4341
5.5 | 0.7253 | 0.0083 | 0.0116 | 87.3855
6 | 0.779 | 0.01463 | 0.0144 | 53.2468
6.5 | 0.7888 | 0.02423 | 0.0205 | 32.5547
7 | 0.7813 | 0.03336 | 0.026 | 23.4203
7.5 | 0.7664 | 0.04215 | 0.0281 | 18.1827
8 | 0.7372 | 0.05086 | 0.0257 | 14.4947
8.5 | 0.7248 | 0.06593 | 0.0088 | 10.9935
9 | 0.7125 | 0.07776 | 0.0003 | 9.1628
9.5 | 0.7051 | 0.08828 | -0.0058 | 7.9871
10 | 0.6925 | 0.10003 | -0.012 | 6.9229
10.5 | 0.6884 | 0.11039 | -0.0168 | 6.2361
11 | 0.6863 | 0.12068 | -0.0212 | 5.6869
11.5 | 0.6868 | 0.1309 | -0.0253 | 5.2468
12 | 0.6901 | 0.14073 | -0.0291 | 4.9037
12.5 | 0.698 | 0.14973 | -0.0324 | 4.6617
13 | 0.7056 | 0.15919 | -0.0359 | 4.4324
13.5 | 0.7168 | 0.16809 | -0.0393 | 4.2644
14 | 0.7287 | 0.17721 | -0.0429 | 4.1121
14.5 | 0.7462 | 0.18444 | -0.0464 | 4.0458
15 | 0.7599 | 0.19415 | -0.0508 | 3.914
15.5 | 0.7778 | 0.2025 | -0.0548 | 3.841
16 | 0.7931 | 0.21352 | -0.0597 | 3.7144
16.5 | 0.811 | 0.22338 | -0.0643 | 3.6306
17 | 0.8309 | 0.23184 | -0.0688 | 3.5839
17.5 | 0.8511 | 0.24025 | -0.0734 | 3.5426
18 | 0.8716 | 0.24865 | -0.0782 | 3.5053
18.5 | 0.8908 | 0.25735 | -0.0831 | 3.4614
19 | 0.9115 | 0.26616 | -0.0881 | 3.4246
19.5 | 0.9336 | 0.27516 | -0.0929 | 3.3929
20 | 0.9542 | 0.28463 | -0.098 | 3.3524

## 89. Re 7M Mach 0.00 (1)
BIGFOIL.COM POLAR EXPORT
raf30md
RAF 30 MOD |  |  |  | Cl Max: | 0.914 | at alpha= | 10 | deg
JavaFoil+Calcfoil stall+Eppler ext transition |  |  |  | L/D Max: | 121.145 | at alpha= | 8 | deg
Re: | 7000000 |  |  | Cd Min: | 0.00405 | at alpha= | 0.5 | deg
Mach: | 0 |  |  | Cl=0 at alpha= | 0 | deg
|  |  |  | @ Cl=0.1, Cd= | 0.0041707
|  |  |  | @ Cl=0.4, Cd= | 0.0055418
|  |  |  | @ Cl=0.6, Cd= | 0.10846
alpha (deg) | Cl | Cd | Cm | Cl/Cd
-15 | -0.59 | 0.10846 | 0.016 | -5.437
-14.5 | -0.616 | 0.10251 | 0.016 | -6.009
-14 | -0.641 | 0.09648 | 0.015 | -6.645
-13.5 | -0.665 | 0.09009 | 0.015 | -7.384
-13 | -0.688 | 0.08371 | 0.015 | -8.213
-12.5 | -0.707 | 0.0784 | 0.015 | -9.017
-12 | -0.723 | 0.0737 | 0.014 | -9.81
-11.5 | -0.739 | 0.06636 | 0.015 | -11.138
-11 | -0.757 | 0.05688 | 0.016 | -13.3
-10.5 | -0.895 | 0.01215 | 0.023 | -73.66
-10 | -0.899 | 0.00954 | 0.022 | -94.195
-9.5 | -0.889 | 0.00888 | 0.021 | -100.126
-9 | -0.873 | 0.00835 | 0.02 | -104.447
-8.5 | -0.85 | 0.00768 | 0.019 | -110.7
-8 | -0.821 | 0.00715 | 0.018 | -114.829
-7.5 | -0.787 | 0.00688 | 0.016 | -114.303
-7 | -0.747 | 0.00672 | 0.015 | -111.203
-6.5 | -0.704 | 0.0065 | 0.014 | -108.184
-6 | -0.654 | 0.00628 | 0.013 | -104.095
-5.5 | -0.602 | 0.00606 | 0.012 | -99.39
-5 | -0.55 | 0.00579 | 0.011 | -95.078
-4.5 | -0.497 | 0.00568 | 0.01 | -87.521
-4 | -0.444 | 0.00552 | 0.009 | -80.327
-3.5 | -0.389 | 0.00572 | 0.008 | -68.009
-3 | -0.334 | 0.00561 | 0.007 | -59.634
-2.5 | -0.279 | 0.0051 | 0.006 | -54.816
-2 | -0.224 | 0.00506 | 0.004 | -44.219
-1.5 | -0.168 | 0.00512 | 0.003 | -32.811
-1 | -0.112 | 0.00435 | 0.002 | -25.805
-0.5 | -0.056 | 0.00418 | 0.001 | -13.417
0 | 0 | 0.00418 | 0 | 0
0.5 | 0.057 | 0.00405 | -0.001 | 14.051
1 | 0.114 | 0.00421 | -0.002 | 26.999
1.5 | 0.171 | 0.00499 | -0.003 | 34.158
2 | 0.227 | 0.00493 | -0.004 | 46.089
2.5 | 0.283 | 0.00496 | -0.006 | 57.183
3 | 0.339 | 0.00545 | -0.007 | 62.233
3.5 | 0.395 | 0.00556 | -0.008 | 71.025
4 | 0.45 | 0.00536 | -0.009 | 83.933
4.5 | 0.505 | 0.00552 | -0.01 | 91.517
5 | 0.559 | 0.00561 | -0.011 | 99.569
5.5 | 0.612 | 0.00587 | -0.012 | 104.125
6 | 0.664 | 0.00608 | -0.013 | 109.181
6.5 | 0.714 | 0.00629 | -0.014 | 113.611
7 | 0.759 | 0.00649 | -0.015 | 116.946
7.5 | 0.799 | 0.00663 | -0.017 | 120.426
8 | 0.834 | 0.00688 | -0.018 | 121.145
8.5 | 0.864 | 0.00739 | -0.019 | 116.896
9 | 0.887 | 0.00803 | -0.02 | 110.42
9.5 | 0.904 | 0.00852 | -0.021 | 106.074
10 | 0.914 | 0.00913 | -0.022 | 100.116
10.5 | 0.895 | 0.01215 | -0.022 | 73.66
11 | 0.757 | 0.05688 | -0.016 | 13.3
11.5 | 0.739 | 0.06636 | -0.015 | 11.138
12 | 0.723 | 0.0737 | -0.014 | 9.81
12.5 | 0.707 | 0.0784 | -0.015 | 9.017
13 | 0.688 | 0.08371 | -0.015 | 8.213
13.5 | 0.665 | 0.09009 | -0.015 | 7.384
14 | 0.641 | 0.09648 | -0.015 | 6.645
14.5 | 0.616 | 0.10251 | -0.015 | 6.009
15 | 0.59 | 0.10846 | -0.016 | 5.437

## 90. Re 7M Mach 0.00 (2)
BIGFOIL.COM POLAR EXPORT
raf30md
RAF 30 MOD |  |  |  | Cl Max: | 1.4933 | at alpha= | 15.5 | deg
XFOIL ncrit=9 |  |  |  | L/D Max: | 111.654 | at alpha= | 8 | deg
Re: | 7000000 |  |  | Cd Min: | 0.08961 | at alpha= | -18 | deg
Mach: | 0 |  |  | Cl=0 at alpha= | 0.0028249 | deg
|  |  |  | @ Cl=0.1, Cd= | 0.0049488
|  |  |  | @ Cl=0.4, Cd= | 0.0055156
|  |  |  | @ Cl=0.6, Cd= | 0.0060775
alpha (deg) | Cl | Cd | Cm | Cl/Cd
-18 | -1.2936 | 0.08961 | 0.0008 | -14.4359
-17.5 | -1.4071 | 0.05858 | -0.0193 | -24.0201
-17 | -1.4489 | 0.04404 | -0.0299 | -32.8996
-16.5 | -1.4646 | 0.03604 | -0.0341 | -40.6382
-16 | -1.4807 | 0.02986 | -0.034 | -49.5881
-15.5 | -1.4984 | 0.02596 | -0.0271 | -57.7196
-15 | -1.4903 | 0.02289 | -0.022 | -65.107
-14.5 | -1.4636 | 0.02084 | -0.0188 | -70.2303
-14 | -1.4326 | 0.01891 | -0.0161 | -75.7589
-13.5 | -1.3985 | 0.01705 | -0.0135 | -82.0235
-13 | -1.3598 | 0.01557 | -0.0114 | -87.3346
-12.5 | -1.3175 | 0.01443 | -0.0097 | -91.3028
-12 | -1.2756 | 0.01315 | -0.0078 | -97.0038
-11.5 | -1.2302 | 0.0123 | -0.0064 | -100.0163
-11 | -1.1831 | 0.01165 | -0.0052 | -101.5536
-10.5 | -1.1354 | 0.01105 | -0.004 | -102.7511
-10 | -1.0872 | 0.01047 | -0.0029 | -103.8395
-9.5 | -1.0383 | 0.01 | -0.0018 | -103.83
-9 | -0.9918 | 0.0092 | -0.0001 | -107.8043
-8.5 | -0.9446 | 0.0086 | 0.0014 | -109.8372
-8 | -0.8972 | 0.00806 | 0.003 | -111.3151
-7.5 | -0.8436 | 0.00761 | 0.0032 | -110.8541
-6.5 | -0.7221 | 0.00678 | 0.0005 | -106.5044
-6 | -0.6598 | 0.0064 | -0.0011 | -103.0938
-5.5 | -0.6008 | 0.00608 | -0.002 | -98.8158
-5 | -0.5324 | 0.00574 | -0.005 | -92.7526
-4.5 | -0.4766 | 0.00556 | -0.005 | -85.7194
-4 | -0.4262 | 0.00555 | -0.0037 | -76.7928
-3.5 | -0.3729 | 0.00549 | -0.0032 | -67.9235
-3 | -0.3183 | 0.00545 | -0.0029 | -58.4037
-2.5 | -0.2636 | 0.0054 | -0.0026 | -48.8148
-2 | -0.2091 | 0.0053 | -0.0023 | -39.4528
-1.5 | -0.156 | 0.00505 | -0.0018 | -30.8911
-1 | -0.1043 | 0.00497 | -0.0011 | -20.9859
-0.5 | -0.0531 | 0.00482 | -0.0004 | -11.0166
0 | -0.0003 | 0.00476 | 0 | -0.063025
0.5 | 0.0528 | 0.00482 | 0.0005 | 10.9544
1 | 0.1041 | 0.00496 | 0.0012 | 20.9879
1.5 | 0.1558 | 0.00505 | 0.0019 | 30.8515
2 | 0.2089 | 0.00531 | 0.0024 | 39.3409
2.5 | 0.2634 | 0.0054 | 0.0027 | 48.7778
3 | 0.3181 | 0.00544 | 0.0029 | 58.4743
3.5 | 0.3727 | 0.00549 | 0.0032 | 67.8871
4 | 0.426 | 0.00554 | 0.0038 | 76.8953
4.5 | 0.4765 | 0.00556 | 0.005 | 85.7014
5 | 0.5322 | 0.00574 | 0.005 | 92.7178
5.5 | 0.6005 | 0.00608 | 0.002 | 98.7664
6 | 0.6592 | 0.0064 | 0.0013 | 103
6.5 | 0.7216 | 0.00678 | -0.0004 | 106.4307
7 | 0.7825 | 0.00725 | -0.0018 | 107.931
7.5 | 0.8431 | 0.00761 | -0.0031 | 110.7884
8 | 0.8977 | 0.00804 | -0.0031 | 111.6542
8.5 | 0.9451 | 0.00857 | -0.0015 | 110.28
9 | 0.9923 | 0.00918 | 0 | 108.0937
9.5 | 1.0388 | 0.00994 | 0.0017 | 104.507
10 | 1.0877 | 0.01038 | 0.0028 | 104.7881
10.5 | 1.1358 | 0.01095 | 0.0039 | 103.726
11 | 1.1831 | 0.0116 | 0.0052 | 101.9914
11.5 | 1.2296 | 0.01231 | 0.0065 | 99.8863
12 | 1.2745 | 0.01322 | 0.008 | 96.407
12.5 | 1.3177 | 0.01431 | 0.0097 | 92.0825
13 | 1.3583 | 0.01567 | 0.0117 | 86.6816
13.5 | 1.3988 | 0.01691 | 0.0135 | 82.7203
14 | 1.432 | 0.01887 | 0.0162 | 75.8877
14.5 | 1.4644 | 0.02066 | 0.0188 | 70.8809
15 | 1.486 | 0.02319 | 0.0225 | 64.0793
15.5 | 1.4933 | 0.02616 | 0.0278 | 57.0833
16 | 1.4747 | 0.03016 | 0.0346 | 48.8959
16.5 | 1.4611 | 0.03619 | 0.0344 | 40.373
17 | 1.422 | 0.04798 | 0.0272 | 29.6373
17.5 | 1.3766 | 0.06433 | 0.0149 | 21.399

## 91. Re 7M Mach 0.10 (1)
BIGFOIL.COM POLAR EXPORT
raf30md
RAF 30 MOD |  |  |  | Cl Max: | 0.908 | at alpha= | 10 | deg
JavaFoil+Calcfoil stall+Eppler ext transition |  |  |  | L/D Max: | 120.165 | at alpha= | 8 | deg
Re: | 7000000 |  |  | Cd Min: | 0.00401 | at alpha= | 0.5 | deg
Mach: | 0.1 |  |  | Cl=0 at alpha= | 0 | deg
|  |  |  | @ Cl=0.1, Cd= | 0.0041986
|  |  |  | @ Cl=0.4, Cd= | 0.0055542
|  |  |  | @ Cl=0.6, Cd= | 0.11144
alpha (deg) | Cl | Cd | Cm | Cl/Cd
-15 | -0.549 | 0.11144 | 0.015 | -4.925
-14.5 | -0.578 | 0.1047 | 0.015 | -5.523
-14 | -0.607 | 0.09747 | 0.015 | -6.232
-13.5 | -0.635 | 0.09205 | 0.015 | -6.9
-13 | -0.661 | 0.08565 | 0.015 | -7.722
-12.5 | -0.686 | 0.07937 | 0.015 | -8.639
-12 | -0.705 | 0.07402 | 0.014 | -9.526
-11.5 | -0.727 | 0.06588 | 0.015 | -11.034
-11 | -0.749 | 0.05514 | 0.017 | -13.588
-10.5 | -0.889 | 0.01203 | 0.023 | -73.866
-10 | -0.892 | 0.0097 | 0.022 | -91.996
-9.5 | -0.886 | 0.00897 | 0.021 | -98.708
-9 | -0.871 | 0.00845 | 0.02 | -103.113
-8.5 | -0.85 | 0.00777 | 0.019 | -109.413
-8 | -0.822 | 0.00722 | 0.018 | -113.855
-7.5 | -0.789 | 0.00694 | 0.017 | -113.684
-7 | -0.75 | 0.00668 | 0.015 | -112.367
-6.5 | -0.706 | 0.00645 | 0.014 | -109.516
-6 | -0.656 | 0.00624 | 0.013 | -105.176
-5.5 | -0.605 | 0.00612 | 0.012 | -98.937
-5 | -0.553 | 0.00578 | 0.011 | -95.594
-4.5 | -0.5 | 0.00574 | 0.01 | -87.112
-4 | -0.446 | 0.00544 | 0.009 | -81.964
-3.5 | -0.391 | 0.00573 | 0.008 | -68.213
-3 | -0.336 | 0.00557 | 0.007 | -60.319
-2.5 | -0.281 | 0.00508 | 0.006 | -55.211
-2 | -0.225 | 0.005 | 0.004 | -45.001
-1.5 | -0.169 | 0.00508 | 0.003 | -33.221
-1 | -0.113 | 0.00439 | 0.002 | -25.658
-0.5 | -0.056 | 0.00415 | 0.001 | -13.597
0 | 0 | 0.00427 | 0 | 0
0.5 | 0.057 | 0.00401 | -0.001 | 14.248
1 | 0.114 | 0.00426 | -0.002 | 26.855
1.5 | 0.171 | 0.00495 | -0.003 | 34.603
2 | 0.228 | 0.00486 | -0.004 | 46.936
2.5 | 0.285 | 0.00494 | -0.006 | 57.617
3 | 0.341 | 0.00542 | -0.007 | 62.98
3.5 | 0.397 | 0.00557 | -0.008 | 71.257
4 | 0.452 | 0.00528 | -0.009 | 85.712
4.5 | 0.507 | 0.00557 | -0.01 | 91.126
5 | 0.561 | 0.0056 | -0.011 | 100.148
5.5 | 0.614 | 0.00592 | -0.012 | 103.693
6 | 0.666 | 0.00604 | -0.013 | 110.377
6.5 | 0.717 | 0.00623 | -0.014 | 115.085
7 | 0.762 | 0.00644 | -0.015 | 118.244
7.5 | 0.801 | 0.00669 | -0.017 | 119.83
8 | 0.836 | 0.00695 | -0.018 | 120.165
8.5 | 0.864 | 0.00747 | -0.019 | 115.573
9 | 0.886 | 0.00812 | -0.02 | 109.045
9.5 | 0.901 | 0.00861 | -0.021 | 104.61
10 | 0.908 | 0.00928 | -0.022 | 97.865
10.5 | 0.889 | 0.01203 | -0.022 | 73.866
11 | 0.749 | 0.05514 | -0.016 | 13.588
11.5 | 0.727 | 0.06588 | -0.015 | 11.034
12 | 0.705 | 0.07402 | -0.014 | 9.526
12.5 | 0.686 | 0.07937 | -0.015 | 8.639
13 | 0.661 | 0.08565 | -0.014 | 7.722
13.5 | 0.635 | 0.09205 | -0.015 | 6.9
14 | 0.607 | 0.09747 | -0.015 | 6.232
14.5 | 0.578 | 0.1047 | -0.015 | 5.523
15 | 0.549 | 0.11144 | -0.015 | 4.925

## 92. Re 7M Mach 0.10 (2)
BIGFOIL.COM POLAR EXPORT
raf30md
RAF 30 MOD |  |  |  | Cl Max: | 1.4474 | at alpha= | 14.5 | deg
XFOIL ncrit=9 |  |  |  | L/D Max: | 110.76 | at alpha= | 8 | deg
Re: | 7000000 |  |  | Cd Min: | 0.2084 | at alpha= | -17.5 | deg
Mach: | 0.1 |  |  | Cl=0 at alpha= | 0.0028143 | deg
|  |  |  | @ Cl=0.1, Cd= | 0.0049575
|  |  |  | @ Cl=0.4, Cd= | 0.0055282
|  |  |  | @ Cl=0.6, Cd= | 0.0060975
alpha (deg) | Cl | Cd | Cm | Cl/Cd
-17.5 | -0.7959 | 0.2084 | 0.0581 | -3.8191
-17 | -1.3008 | 0.07539 | -0.0076 | -17.2543
-16.5 | -1.3458 | 0.05725 | -0.0207 | -23.5074
-16 | -1.3913 | 0.04211 | -0.0325 | -33.0397
-15.5 | -1.4308 | 0.03226 | -0.036 | -44.3521
-15 | -1.4535 | 0.02729 | -0.0304 | -53.2613
-14.5 | -1.4464 | 0.02431 | -0.025 | -59.4981
-14 | -1.4271 | 0.02142 | -0.0209 | -66.6246
-13.5 | -1.4002 | 0.01883 | -0.0174 | -74.3601
-13 | -1.3651 | 0.01688 | -0.0147 | -80.8709
-12.5 | -1.3243 | 0.01546 | -0.0125 | -85.6598
-12 | -1.2836 | 0.01391 | -0.0102 | -92.2789
-11.5 | -1.2386 | 0.01288 | -0.0084 | -96.1646
-11 | -1.1922 | 0.012 | -0.0068 | -99.35
-10.5 | -1.1443 | 0.0113 | -0.0054 | -101.2655
-10 | -1.0958 | 0.01066 | -0.004 | -102.7955
-9.5 | -1.0463 | 0.01015 | -0.0028 | -103.0837
-9 | -0.9983 | 0.00946 | -0.0012 | -105.5285
-8.5 | -0.9511 | 0.00875 | 0.0006 | -108.6971
-8 | -0.9033 | 0.00817 | 0.0023 | -110.563
-7.5 | -0.8497 | 0.00768 | 0.0028 | -110.638
-7 | -0.7885 | 0.0073 | 0.0015 | -108.0137
-6.5 | -0.727 | 0.00684 | 0.0002 | -106.2865
-5.5 | -0.6045 | 0.00611 | -0.0022 | -98.9362
-5 | -0.5357 | 0.00576 | -0.0052 | -93.0035
-4.5 | -0.4795 | 0.00557 | -0.0051 | -86.0862
-4 | -0.4287 | 0.00556 | -0.0038 | -77.1043
-2 | -0.2102 | 0.00531 | -0.0024 | -39.5857
-1.5 | -0.1568 | 0.00505 | -0.0019 | -31.0495
-1 | -0.1048 | 0.00497 | -0.0011 | -21.0865
-0.5 | -0.0533 | 0.00483 | -0.0004 | -11.0352
0 | -0.0003 | 0.00476 | 0 | -0.063025
0.5 | 0.053 | 0.00483 | 0.0005 | 10.9731
1 | 0.1046 | 0.00497 | 0.0012 | 21.0463
1.5 | 0.1566 | 0.00506 | 0.0019 | 30.9486
2 | 0.21 | 0.00531 | 0.0024 | 39.548
2.5 | 0.2649 | 0.0054 | 0.0027 | 49.0556
3 | 0.3199 | 0.00545 | 0.003 | 58.6972
3.5 | 0.3748 | 0.0055 | 0.0033 | 68.1455
4 | 0.4285 | 0.00556 | 0.0039 | 77.0683
4.5 | 0.4794 | 0.00557 | 0.0051 | 86.0682
5 | 0.5354 | 0.00576 | 0.0052 | 92.9514
5.5 | 0.6043 | 0.00612 | 0.0022 | 98.7418
6 | 0.6635 | 0.00643 | 0.0015 | 103.1882
6.5 | 0.7264 | 0.00684 | -0.0001 | 106.1988
7 | 0.788 | 0.0073 | -0.0014 | 107.9452
7.5 | 0.8492 | 0.00768 | -0.0026 | 110.5729
8 | 0.9038 | 0.00816 | -0.0024 | 110.7598
8.5 | 0.9516 | 0.00872 | -0.0007 | 109.1284
9 | 0.9988 | 0.00943 | 0.0011 | 105.9173
10 | 1.0962 | 0.01058 | 0.0039 | 103.6106
10.5 | 1.1446 | 0.01122 | 0.0053 | 102.0143
11 | 1.192 | 0.01197 | 0.0068 | 99.5823
11.5 | 1.2378 | 0.01291 | 0.0086 | 95.8792
12 | 1.2823 | 0.014 | 0.0104 | 91.5929
12.5 | 1.3247 | 0.01531 | 0.0125 | 86.5251
13 | 1.3633 | 0.01701 | 0.0149 | 80.147
13.5 | 1.4009 | 0.01864 | 0.0174 | 75.1556
14 | 1.4264 | 0.02139 | 0.0211 | 66.6854
14.5 | 1.4474 | 0.02411 | 0.025 | 60.0332
15 | 1.4428 | 0.0278 | 0.0317 | 51.8993
15.5 | 1.4242 | 0.03265 | 0.0364 | 43.6202
16 | 1.3797 | 0.04348 | 0.0318 | 31.7318
16.5 | 1.3419 | 0.05777 | 0.0204 | 23.2283
17 | 1.2242 | 0.09097 | -0.0014 | 13.4572

## 93. Re 7M Mach 0.25 (1)
BIGFOIL.COM POLAR EXPORT
raf30md
RAF 30 MOD |  |  |  | Cl Max: | 0.869 | at alpha= | 9 | deg
JavaFoil+Calcfoil stall+Eppler ext transition |  |  |  | L/D Max: | 117.734 | at alpha= | 7 | deg
Re: | 7000000 |  |  | Cd Min: | 0.00418 | at alpha= | 0 | deg
Mach: | 0.25 |  |  | Cl=0 at alpha= | 0 | deg
|  |  |  | @ Cl=0.1, Cd= | 0.0042695
|  |  |  | @ Cl=0.4, Cd= | 0.10571
|  |  |  | @ Cl=0.6, Cd= | 0.10571
alpha (deg) | Cl | Cd | Cm | Cl/Cd
-14 | -0.292 | 0.10571 | 0.015 | -2.76
-13.5 | -0.364 | 0.10126 | 0.014 | -3.596
-13 | -0.43 | 0.0962 | 0.014 | -4.475
-12.5 | -0.492 | 0.08979 | 0.013 | -5.475
-12 | -0.547 | 0.08272 | 0.013 | -6.611
-11.5 | -0.595 | 0.07701 | 0.012 | -7.727
-11 | -0.636 | 0.06969 | 0.013 | -9.133
-10.5 | -0.669 | 0.06391 | 0.013 | -10.465
-10 | -0.695 | 0.0568 | 0.014 | -12.244
-9.5 | -0.82 | 0.01492 | 0.02 | -54.938
-9 | -0.854 | 0.00904 | 0.02 | -94.446
-8.5 | -0.845 | 0.0082 | 0.019 | -103.133
-8 | -0.827 | 0.00751 | 0.018 | -110.025
-7.5 | -0.799 | 0.0074 | 0.017 | -107.927
-7 | -0.764 | 0.00684 | 0.016 | -111.685
-6.5 | -0.722 | 0.00658 | 0.015 | -109.691
-6 | -0.671 | 0.00633 | 0.014 | -106.07
-5.5 | -0.62 | 0.00615 | 0.013 | -100.721
-5 | -0.567 | 0.00583 | 0.011 | -97.226
-4.5 | -0.512 | 0.00567 | 0.01 | -90.302
-4 | -0.457 | 0.00552 | 0.009 | -82.796
-3.5 | -0.401 | 0.00576 | 0.008 | -69.654
-3 | -0.345 | 0.00519 | 0.007 | -66.439
-2.5 | -0.288 | 0.00507 | 0.006 | -56.887
-2 | -0.231 | 0.00497 | 0.005 | -46.47
-1.5 | -0.173 | 0.00513 | 0.003 | -33.817
-1 | -0.116 | 0.00444 | 0.002 | -26.073
-0.5 | -0.058 | 0.00436 | 0.001 | -13.264
0 | 0 | 0.00418 | 0 | 0
0.5 | 0.059 | 0.00422 | -0.001 | 13.916
1 | 0.117 | 0.00429 | -0.002 | 27.357
1.5 | 0.176 | 0.00499 | -0.003 | 35.304
2 | 0.234 | 0.00483 | -0.005 | 48.587
2.5 | 0.293 | 0.00492 | -0.006 | 59.51
3 | 0.35 | 0.00504 | -0.007 | 69.537
3.5 | 0.408 | 0.00559 | -0.008 | 72.916
4 | 0.464 | 0.00535 | -0.009 | 86.778
4.5 | 0.52 | 0.00549 | -0.01 | 94.724
5 | 0.575 | 0.00564 | -0.011 | 102.085
5.5 | 0.629 | 0.00595 | -0.013 | 105.805
6 | 0.682 | 0.00611 | -0.014 | 111.544
6.5 | 0.733 | 0.00635 | -0.015 | 115.488
7 | 0.776 | 0.00659 | -0.016 | 117.734
7.5 | 0.812 | 0.00713 | -0.017 | 113.918
8 | 0.84 | 0.00722 | -0.018 | 116.308
8.5 | 0.86 | 0.00788 | -0.019 | 109.132
9 | 0.869 | 0.00868 | -0.02 | 100.108
9.5 | 0.82 | 0.01492 | -0.02 | 54.938
10 | 0.695 | 0.0568 | -0.013 | 12.244
10.5 | 0.669 | 0.06391 | -0.013 | 10.465
11 | 0.636 | 0.06969 | -0.013 | 9.133
11.5 | 0.595 | 0.07701 | -0.012 | 7.727
12 | 0.547 | 0.08272 | -0.013 | 6.611
12.5 | 0.492 | 0.08979 | -0.013 | 5.475
13 | 0.43 | 0.0962 | -0.013 | 4.475
13.5 | 0.364 | 0.10126 | -0.014 | 3.596
14 | 0.292 | 0.10571 | -0.015 | 2.76

## 94. Re 7M Mach 0.25 (2)
BIGFOIL.COM POLAR EXPORT
raf30md
RAF 30 MOD |  |  |  | Cl Max: | 1.1795 | at alpha= | 11 | deg
XFOIL ncrit=9 |  |  |  | L/D Max: | 107.482 | at alpha= | 7.5 | deg
Re: | 7000000 |  |  | Cd Min: | 0.19079 | at alpha= | 16 | deg
Mach: | 0.25 |  |  | Cl=0 at alpha= | 0.0027372 | deg
|  |  |  | @ Cl=0.1, Cd= | 0.0049968
|  |  |  | @ Cl=0.4, Cd= | 0.0055662
|  |  |  | @ Cl=0.6, Cd= | 0.0061174
alpha (deg) | Cl | Cd | Cm | Cl/Cd
0 | -0.0003 | 0.00479 | 0 | -0.06263
0.5 | 0.0545 | 0.00485 | 0.0005 | 11.2371
1 | 0.1072 | 0.00502 | 0.0014 | 21.3546
1.5 | 0.161 | 0.00512 | 0.0021 | 31.4453
2 | 0.2162 | 0.00536 | 0.0027 | 40.3358
2.5 | 0.273 | 0.00543 | 0.0031 | 50.2762
3 | 0.33 | 0.00549 | 0.0034 | 60.1093
3.5 | 0.3868 | 0.00554 | 0.0038 | 69.8195
4 | 0.4423 | 0.00565 | 0.0046 | 78.2832
4.5 | 0.4952 | 0.00565 | 0.006 | 87.646
5 | 0.5536 | 0.00586 | 0.0063 | 94.471
5.5 | 0.6257 | 0.00626 | 0.0035 | 99.9521
6.5 | 0.7536 | 0.00718 | 0.0019 | 104.9582
7 | 0.819 | 0.00763 | 0.0009 | 107.3394
7.5 | 0.8835 | 0.00822 | 0.0002 | 107.4818
8 | 0.9372 | 0.00896 | 0.0019 | 104.5982
8.5 | 0.9854 | 0.01001 | 0.0048 | 98.4416
9 | 1.0361 | 0.01083 | 0.0073 | 95.6694
9.5 | 1.0851 | 0.012 | 0.01 | 90.425
10 | 1.1287 | 0.01398 | 0.0135 | 80.7368
10.5 | 1.1642 | 0.01697 | 0.0177 | 68.6034
11 | 1.1795 | 0.02232 | 0.0232 | 52.845
11.5 | 1.1349 | 0.03358 | 0.031 | 33.7969
12 | 1.0785 | 0.04293 | 0.0349 | 25.1223
12.5 | 1.0546 | 0.05264 | 0.0271 | 20.0342
13 | 1.0203 | 0.07118 | 0.0091 | 14.3341
13.5 | 0.9527 | 0.09583 | -0.0053 | 9.9416
14 | 0.8763 | 0.12031 | -0.0195 | 7.2837
14.5 | 0.8222 | 0.14189 | -0.0302 | 5.7946
15 | 0.7483 | 0.17488 | -0.0436 | 4.2789
15.5 | 0.7531 | 0.18483 | -0.0473 | 4.0746
16 | 0.7667 | 0.19079 | -0.05 | 4.0186

## 95. Re 7M Mach 0.50 (1)
BIGFOIL.COM POLAR EXPORT
raf30md
RAF 30 MOD |  |  |  | Cl Max: | 1.039 | at alpha= | 20 | deg
JavaFoil+Calcfoil stall+Eppler ext transition |  |  |  | L/D Max: | 107.18 | at alpha= | 6 | deg
Re: | 7000000 |  |  | Cd Min: | 0.00392 | at alpha= | 0 | deg
Mach: | 0.5 |  |  | Cl=0 at alpha= | 0 | deg
|  |  |  | @ Cl=0.1, Cd= | 0.0042669
|  |  |  | @ Cl=0.4, Cd= | 0.0053914
|  |  |  | @ Cl=0.6, Cd= | 0.075941
alpha (deg) | Cl | Cd | Cm | Cl/Cd
-20 | -1.037 | 0.15281 | 0.031 | -6.786
-19.5 | -1.011 | 0.14857 | 0.03 | -6.807
-19 | -0.987 | 0.13989 | 0.029 | -7.057
-18.5 | -0.963 | 0.1361 | 0.028 | -7.072
-18 | -0.938 | 0.13143 | 0.027 | -7.135
-17.5 | -0.913 | 0.13482 | 0.027 | -6.774
-17 | -0.89 | 0.12498 | 0.027 | -7.123
-16.5 | -0.864 | 0.11946 | 0.026 | -7.236
-16 | -0.839 | 0.1151 | 0.025 | -7.289
-15.5 | -0.813 | 0.11025 | 0.024 | -7.371
-15 | -0.785 | 0.10733 | 0.022 | -7.314
-14.5 | -0.76 | 0.09744 | 0.022 | -7.801
-14 | -0.73 | 0.0958 | 0.019 | -7.619
-13.5 | -0.704 | 0.09795 | 0.018 | -7.191
-13 | -0.679 | 0.09473 | 0.018 | -7.166
-12.5 | -0.654 | 0.08978 | 0.017 | -7.284
-12 | -0.628 | 0.08329 | 0.016 | -7.544
-11.5 | -0.603 | 0.07685 | 0.016 | -7.843
-11 | -0.578 | 0.06951 | 0.016 | -8.322
-10.5 | -0.557 | 0.06202 | 0.016 | -8.979
-10 | -0.541 | 0.05051 | 0.018 | -10.715
-9.5 | -0.598 | 0.01334 | 0.024 | -44.873
-9 | -0.575 | 0.01058 | 0.023 | -54.323
-8.5 | -0.544 | 0.00955 | 0.021 | -56.945
-8 | -0.419 | 0.06172 | 0.009 | -6.794
-7.5 | -0.393 | 0.05797 | 0.009 | -6.783
-7 | -0.761 | 0.00792 | 0.018 | -96.186
-6.5 | -0.765 | 0.00761 | 0.017 | -100.621
-6 | -0.724 | 0.0071 | 0.015 | -102.033
-5.5 | -0.676 | 0.00665 | 0.014 | -101.615
-5 | -0.622 | 0.00691 | 0.013 | -90.091
-4.5 | -0.566 | 0.0061 | 0.011 | -92.761
-4 | -0.507 | 0.00586 | 0.01 | -86.621
-3.5 | -0.446 | 0.00612 | 0.009 | -72.924
-3 | -0.385 | 0.00547 | 0.008 | -70.358
-2.5 | -0.322 | 0.00532 | 0.006 | -60.496
-2 | -0.258 | 0.00515 | 0.005 | -50.117
-1.5 | -0.194 | 0.00507 | 0.004 | -38.22
-1 | -0.129 | 0.00455 | 0.003 | -28.401
-0.5 | -0.065 | 0.00425 | 0.001 | -15.235
0 | 0 | 0.00392 | 0 | 0
0.5 | 0.066 | 0.00411 | -0.001 | 15.975
1 | 0.131 | 0.00441 | -0.003 | 29.795
1.5 | 0.197 | 0.00493 | -0.004 | 39.94
2 | 0.262 | 0.005 | -0.005 | 52.398
2.5 | 0.327 | 0.00516 | -0.006 | 63.277
3 | 0.391 | 0.0053 | -0.008 | 73.622
3.5 | 0.454 | 0.00594 | -0.009 | 76.322
4 | 0.515 | 0.00568 | -0.01 | 90.74
4.5 | 0.575 | 0.00592 | -0.012 | 97.24
5 | 0.633 | 0.0067 | -0.013 | 94.453
5.5 | 0.687 | 0.00644 | -0.014 | 106.687
6 | 0.736 | 0.00687 | -0.015 | 107.18
6.5 | 0.778 | 0.00801 | -0.017 | 97.085
7 | 0.774 | 0.00858 | -0.018 | 90.264
7.5 | 0.393 | 0.05748 | -0.009 | 6.841
8 | 0.419 | 0.06141 | -0.009 | 6.828
8.5 | 0.554 | 0.00919 | -0.022 | 60.251
9 | 0.586 | 0.01016 | -0.023 | 57.655
9.5 | 0.598 | 0.01334 | -0.023 | 44.873
10 | 0.556 | 0.04152 | -0.019 | 13.382
10.5 | 0.558 | 0.06049 | -0.017 | 9.232
11 | 0.579 | 0.06958 | -0.016 | 8.32
11.5 | 0.603 | 0.07685 | -0.016 | 7.843
12 | 0.628 | 0.08329 | -0.016 | 7.544
12.5 | 0.654 | 0.08978 | -0.017 | 7.284
13 | 0.679 | 0.09473 | -0.017 | 7.166
13.5 | 0.704 | 0.09795 | -0.018 | 7.191
14 | 0.73 | 0.09615 | -0.019 | 7.591
14.5 | 0.759 | 0.09922 | -0.021 | 7.652
15 | 0.788 | 0.10053 | -0.023 | 7.841
15.5 | 0.815 | 0.10352 | -0.024 | 7.87
16 | 0.842 | 0.10812 | -0.025 | 7.792
16.5 | 0.864 | 0.11946 | -0.025 | 7.236
17 | 0.89 | 0.12498 | -0.026 | 7.123
17.5 | 0.913 | 0.13436 | -0.026 | 6.797
18 | 0.938 | 0.13454 | -0.027 | 6.968
18.5 | 0.962 | 0.13958 | -0.028 | 6.894
19 | 0.987 | 0.14041 | -0.028 | 7.03
19.5 | 1.011 | 0.1486 | -0.029 | 6.806
20 | 1.039 | 0.14745 | -0.03 | 7.043

## 96. Re 7M Mach 0.50 (2)
BIGFOIL.COM POLAR EXPORT
raf30md
RAF 30 MOD |  |  |  | Cl Max: | 0.954 | at alpha= | 20 | deg
XFOIL ncrit=9 |  |  |  | L/D Max: | 97.0015 | at alpha= | 5 | deg
Re: | 7000000 |  |  | Cd Min: | 0.28394 | at alpha= | 20 | deg
Mach: | 0.5 |  |  | Cl=0 at alpha= | 0.0016447 | deg
|  |  |  | @ Cl=0.1, Cd= | 0.0051649
|  |  |  | @ Cl=0.4, Cd= | 0.0057252
|  |  |  | @ Cl=0.6, Cd= | 0.0063405
alpha (deg) | Cl | Cd | Cm | Cl/Cd
-20 | -0.9538 | 0.28307 | 0.0978 | -3.3695
-19.5 | -0.9331 | 0.27447 | 0.0927 | -3.3996
-19 | -0.911 | 0.26587 | 0.0879 | -3.4265
-18.5 | -0.8905 | 0.2571 | 0.083 | -3.4636
-18 | -0.8701 | 0.24824 | 0.0782 | -3.5051
-16 | -0.7945 | 0.21224 | 0.0596 | -3.7434
-15.5 | -0.778 | 0.20286 | 0.0552 | -3.8352
-14.5 | -0.7469 | 0.18484 | 0.0469 | -4.0408
-14 | -0.7303 | 0.17751 | 0.0436 | -4.1141
-13.5 | -0.7189 | 0.16841 | 0.0401 | -4.2687
-13 | -0.7084 | 0.15929 | 0.0366 | -4.4472
-12.5 | -0.6991 | 0.15035 | 0.0332 | -4.6498
-12 | -0.6961 | 0.13979 | 0.0292 | -4.9796
-11.5 | -0.692 | 0.13024 | 0.0255 | -5.3133
-11 | -0.6898 | 0.12044 | 0.0216 | -5.7273
-10.5 | -0.6908 | 0.11039 | 0.0173 | -6.2578
-10 | -0.7041 | 0.09815 | 0.0113 | -7.1737
-9.5 | -0.7103 | 0.08774 | 0.0059 | -8.0955
-9 | -0.7235 | 0.0762 | -0.001 | -9.4948
-8.5 | -0.728 | 0.06575 | -0.0084 | -11.0722
-8 | -0.7448 | 0.05006 | -0.0262 | -14.8781
-7.5 | -0.7718 | 0.04167 | -0.0279 | -18.5217
-7 | -0.7889 | 0.03247 | -0.0257 | -24.2963
-6.5 | -0.7944 | 0.02353 | -0.0201 | -33.7612
-6 | -0.7778 | 0.01343 | -0.0153 | -57.9151
-5.5 | -0.7243 | 0.00776 | -0.012 | -93.3376
-5 | -0.6373 | 0.00656 | -0.013 | -97.1494
-4.5 | -0.5677 | 0.00615 | -0.0111 | -92.3089
-4 | -0.5055 | 0.00598 | -0.0083 | -84.5318
-3.5 | -0.4405 | 0.00583 | -0.0066 | -75.5575
-3 | -0.3752 | 0.00566 | -0.0054 | -66.2898
-2.5 | -0.3096 | 0.00558 | -0.0046 | -55.4839
-2 | -0.2445 | 0.00549 | -0.0038 | -44.5355
-1.5 | -0.18 | 0.00541 | -0.0032 | -33.2717
-1 | -0.1193 | 0.00524 | -0.0021 | -22.7672
-0.5 | -0.061 | 0.00503 | -0.0008 | -12.1272
0.5 | 0.0606 | 0.00503 | 0.0009 | 12.0477
1 | 0.119 | 0.00523 | 0.0021 | 22.7533
1.5 | 0.1798 | 0.00541 | 0.0032 | 33.2348
2 | 0.2443 | 0.00549 | 0.0039 | 44.4991
2.5 | 0.3093 | 0.00558 | 0.0046 | 55.4301
3 | 0.3749 | 0.00566 | 0.0055 | 66.2367
3.5 | 0.4403 | 0.00583 | 0.0067 | 75.5232
4 | 0.5053 | 0.00598 | 0.0083 | 84.4983
4.5 | 0.5674 | 0.00614 | 0.0111 | 92.4104
5 | 0.6373 | 0.00657 | 0.013 | 97.0015
5.5 | 0.7239 | 0.00775 | 0.012 | 93.4065
6.5 | 0.7944 | 0.02353 | 0.0201 | 33.7612
7 | 0.7894 | 0.03235 | 0.0258 | 24.4019
7.5 | 0.7767 | 0.04103 | 0.0282 | 18.9301
8 | 0.7483 | 0.04946 | 0.0269 | 15.1294
8.5 | 0.7351 | 0.06421 | 0.0101 | 11.4484
9 | 0.7231 | 0.0762 | 0.0011 | 9.4895
9.5 | 0.7149 | 0.08687 | -0.0053 | 8.2295
10 | 0.6995 | 0.09907 | -0.0119 | 7.0607
10.5 | 0.6952 | 0.10945 | -0.0168 | 6.3518
11 | 0.6928 | 0.11981 | -0.0213 | 5.7825
11.5 | 0.6915 | 0.13047 | -0.0256 | 5.3001
12 | 0.6943 | 0.14044 | -0.0295 | 4.9437
12.5 | 0.7011 | 0.14985 | -0.0331 | 4.6787
13 | 0.7085 | 0.15946 | -0.0367 | 4.4431
13.5 | 0.7201 | 0.1681 | -0.04 | 4.2838
14 | 0.7317 | 0.17703 | -0.0435 | 4.1332
14.5 | 0.7487 | 0.18409 | -0.0467 | 4.067
15 | 0.7623 | 0.19364 | -0.0509 | 3.9367
15.5 | 0.7781 | 0.20287 | -0.0552 | 3.8355
16 | 0.7946 | 0.21245 | -0.0596 | 3.7402
18 | 0.8702 | 0.24873 | -0.0783 | 3.4986
18.5 | 0.8908 | 0.25748 | -0.0831 | 3.4597
19 | 0.9114 | 0.26631 | -0.088 | 3.4223
19.5 | 0.9336 | 0.2743 | -0.0927 | 3.4036
20 | 0.954 | 0.28394 | -0.0979 | 3.3599

## 97. Re 8M Mach 0.00 (1)
BIGFOIL.COM POLAR EXPORT
raf30md
RAF 30 MOD |  |  |  | Cl Max: | 0.918 | at alpha= | 10.5 | deg
JavaFoil+Calcfoil stall+Eppler ext transition |  |  |  | L/D Max: | 123.522 | at alpha= | 8 | deg
Re: | 8000000 |  |  | Cd Min: | 0.00387 | at alpha= | 0 | deg
Mach: | 0 |  |  | Cl=0 at alpha= | 0 | deg
|  |  |  | @ Cl=0.1, Cd= | 0.0041958
|  |  |  | @ Cl=0.4, Cd= | 0.0054127
|  |  |  | @ Cl=0.6, Cd= | 0.11413
alpha (deg) | Cl | Cd | Cm | Cl/Cd
-15.5 | -0.563 | 0.11413 | 0.016 | -4.935
-15 | -0.59 | 0.10752 | 0.016 | -5.488
-14.5 | -0.616 | 0.10181 | 0.016 | -6.049
-14 | -0.641 | 0.09503 | 0.015 | -6.749
-13.5 | -0.666 | 0.0893 | 0.015 | -7.454
-13 | -0.688 | 0.08295 | 0.015 | -8.294
-12.5 | -0.707 | 0.07765 | 0.015 | -9.11
-12 | -0.724 | 0.07291 | 0.015 | -9.926
-11.5 | -0.741 | 0.06553 | 0.015 | -11.304
-11 | -0.767 | 0.05099 | 0.017 | -15.044
-10.5 | -0.901 | 0.0102 | 0.023 | -88.352
-10 | -0.899 | 0.00936 | 0.022 | -95.994
-9.5 | -0.889 | 0.00879 | 0.021 | -101.145
-9 | -0.873 | 0.00808 | 0.02 | -107.96
-8.5 | -0.85 | 0.00761 | 0.019 | -111.738
-8 | -0.821 | 0.00702 | 0.018 | -117.042
-7.5 | -0.787 | 0.00674 | 0.016 | -116.74
-7 | -0.748 | 0.00658 | 0.015 | -113.652
-6.5 | -0.704 | 0.00638 | 0.014 | -110.321
-6 | -0.654 | 0.00609 | 0.013 | -107.29
-5.5 | -0.603 | 0.00586 | 0.012 | -102.754
-5 | -0.55 | 0.00566 | 0.011 | -97.194
-4.5 | -0.497 | 0.00596 | 0.01 | -83.378
-4 | -0.444 | 0.0054 | 0.009 | -82.153
-3.5 | -0.389 | 0.00558 | 0.008 | -69.701
-3 | -0.334 | 0.00547 | 0.007 | -61.115
-2.5 | -0.279 | 0.00511 | 0.006 | -54.683
-2 | -0.224 | 0.00506 | 0.004 | -44.211
-1.5 | -0.168 | 0.00505 | 0.003 | -33.275
-1 | -0.112 | 0.00437 | 0.002 | -25.649
-0.5 | -0.056 | 0.00418 | 0.001 | -13.41
0 | 0 | 0.00387 | 0 | 0
0.5 | 0.057 | 0.00406 | -0.001 | 14.008
1 | 0.114 | 0.00424 | -0.002 | 26.82
1.5 | 0.171 | 0.00492 | -0.003 | 34.633
2 | 0.227 | 0.00493 | -0.004 | 46.051
2.5 | 0.283 | 0.00497 | -0.006 | 57.003
3 | 0.339 | 0.00532 | -0.007 | 63.782
3.5 | 0.395 | 0.00543 | -0.008 | 72.796
4 | 0.45 | 0.00524 | -0.009 | 85.869
4.5 | 0.505 | 0.00579 | -0.01 | 87.204
5 | 0.559 | 0.00549 | -0.011 | 101.784
5.5 | 0.612 | 0.00568 | -0.012 | 107.727
6 | 0.664 | 0.00589 | -0.013 | 112.605
6.5 | 0.714 | 0.00617 | -0.014 | 115.848
7 | 0.759 | 0.00635 | -0.015 | 119.524
7.5 | 0.799 | 0.00649 | -0.017 | 123.043
8 | 0.834 | 0.00675 | -0.018 | 123.522
8.5 | 0.864 | 0.00732 | -0.019 | 118.036
9 | 0.887 | 0.00777 | -0.02 | 114.196
9.5 | 0.904 | 0.00843 | -0.021 | 107.2
10 | 0.914 | 0.00896 | -0.022 | 102.031
10.5 | 0.918 | 0.00972 | -0.023 | 94.474
11 | 0.767 | 0.05099 | -0.017 | 15.044
11.5 | 0.741 | 0.06553 | -0.015 | 11.304
12 | 0.724 | 0.07291 | -0.014 | 9.926
12.5 | 0.707 | 0.07765 | -0.015 | 9.11
13 | 0.688 | 0.08295 | -0.015 | 8.294
13.5 | 0.666 | 0.0893 | -0.015 | 7.454
14 | 0.641 | 0.09503 | -0.015 | 6.749
14.5 | 0.616 | 0.10181 | -0.015 | 6.049
15 | 0.59 | 0.10752 | -0.016 | 5.488
15.5 | 0.563 | 0.11413 | -0.016 | 4.935

## 98. Re 8M Mach 0.00 (2)
BIGFOIL.COM POLAR EXPORT
raf30md
RAF 30 MOD |  |  |  | Cl Max: | 1.4793 | at alpha= | 15 | deg
XFOIL ncrit=9 |  |  |  | L/D Max: | 114.738 | at alpha= | 8 | deg
Re: | 8000000 |  |  | Cd Min: | 0.06197 | at alpha= | -17.5 | deg
Mach: | 0 |  |  | Cl=0 at alpha= | 0.0014111 | deg
|  |  |  | @ Cl=0.1, Cd= | 0.0050431
|  |  |  | @ Cl=0.4, Cd= | 0.0054582
|  |  |  | @ Cl=0.6, Cd= | 0.0059501
alpha (deg) | Cl | Cd | Cm | Cl/Cd
-17.5 | -1.3919 | 0.06197 | -0.0161 | -22.4609
-17 | -1.449 | 0.04436 | -0.0292 | -32.6646
-16.5 | -1.4738 | 0.0353 | -0.0338 | -41.7507
-15.5 | -1.4829 | 0.02687 | -0.029 | -55.1879
-15 | -1.4852 | 0.02337 | -0.0226 | -63.5516
-14.5 | -1.4624 | 0.02099 | -0.019 | -69.6713
-14 | -1.4335 | 0.01883 | -0.016 | -76.1285
-13.5 | -1.4005 | 0.01684 | -0.0133 | -83.1651
-13 | -1.3622 | 0.0153 | -0.0111 | -89.0327
-12.5 | -1.3199 | 0.01416 | -0.0094 | -93.2133
-12 | -1.279 | 0.01275 | -0.0073 | -100.3137
-11.5 | -1.2337 | 0.01189 | -0.0059 | -103.7595
-11 | -1.1868 | 0.0112 | -0.0046 | -105.9643
-10.5 | -1.1389 | 0.01062 | -0.0034 | -107.2411
-9.5 | -1.0416 | 0.00959 | -0.0012 | -108.6131
-9 | -0.9935 | 0.00905 | 0.0001 | -109.779
-8.5 | -0.9466 | 0.00841 | 0.0018 | -112.5565
-8 | -0.8988 | 0.00786 | 0.0033 | -114.3511
-7.5 | -0.8393 | 0.00737 | 0.0022 | -113.8806
-7 | -0.7789 | 0.00702 | 0.0009 | -110.9544
-6.5 | -0.7179 | 0.00661 | -0.0005 | -108.6082
-6 | -0.6582 | 0.00622 | -0.0015 | -105.8199
-5.5 | -0.5937 | 0.00591 | -0.0037 | -100.4569
-5 | -0.53 | 0.00562 | -0.0055 | -94.306
-4.5 | -0.4806 | 0.00555 | -0.0041 | -86.5946
-4 | -0.4282 | 0.00551 | -0.0033 | -77.7132
-3.5 | -0.3742 | 0.00541 | -0.0029 | -69.1682
-3 | -0.3195 | 0.00537 | -0.0027 | -59.4972
-2 | -0.2099 | 0.00525 | -0.0022 | -39.981
-1.5 | -0.1567 | 0.00505 | -0.0017 | -31.0297
-1 | -0.1049 | 0.00507 | -0.001 | -20.6903
-0.5 | -0.0533 | 0.00487 | -0.0004 | -10.9446
0.5 | 0.053 | 0.00487 | 0.0004 | 10.883
1 | 0.1046 | 0.00506 | 0.0011 | 20.6719
1.5 | 0.1565 | 0.00505 | 0.0018 | 30.9901
2 | 0.2097 | 0.00525 | 0.0022 | 39.9429
3.5 | 0.374 | 0.00541 | 0.003 | 69.1312
4 | 0.428 | 0.00551 | 0.0033 | 77.677
4.5 | 0.4804 | 0.00555 | 0.0041 | 86.5586
5 | 0.5299 | 0.00562 | 0.0056 | 94.2883
5.5 | 0.5936 | 0.00592 | 0.0037 | 100.2703
6 | 0.6574 | 0.00622 | 0.0017 | 105.6913
6.5 | 0.7172 | 0.00661 | 0.0006 | 108.5023
7.5 | 0.8388 | 0.00737 | -0.002 | 113.8128
8 | 0.8984 | 0.00783 | -0.0032 | 114.7382
8.5 | 0.9472 | 0.00838 | -0.0019 | 113.031
9 | 0.9941 | 0.00903 | -0.0003 | 110.0886
9.5 | 1.042 | 0.00954 | 0.0011 | 109.2243
10 | 1.0908 | 0.00999 | 0.0022 | 109.1892
10.5 | 1.1391 | 0.01054 | 0.0034 | 108.074
11 | 1.1867 | 0.01116 | 0.0046 | 106.3351
11.5 | 1.2327 | 0.01194 | 0.006 | 103.2412
12 | 1.2773 | 0.01289 | 0.0076 | 99.0923
12.5 | 1.3202 | 0.01402 | 0.0094 | 94.1655
13 | 1.3606 | 0.01541 | 0.0114 | 88.2933
13.5 | 1.4009 | 0.01668 | 0.0133 | 83.9868
14 | 1.4328 | 0.01881 | 0.0161 | 76.1722
14.5 | 1.463 | 0.02082 | 0.019 | 70.269
15 | 1.4793 | 0.02381 | 0.0233 | 62.1294
15.5 | 1.4784 | 0.02701 | 0.0297 | 54.7353
16 | 1.4622 | 0.03166 | 0.0342 | 46.1845
16.5 | 1.4569 | 0.03698 | 0.0336 | 39.397

## 99. Re 8M Mach 0.10 (1)
BIGFOIL.COM POLAR EXPORT
raf30md
RAF 30 MOD |  |  |  | Cl Max: | 0.909 | at alpha= | 10.5 | deg
JavaFoil+Calcfoil stall+Eppler ext transition |  |  |  | L/D Max: | 122.468 | at alpha= | 7.5 | deg
Re: | 8000000 |  |  | Cd Min: | 0.0039 | at alpha= | 0 | deg
Mach: | 0.1 |  |  | Cl=0 at alpha= | 0 | deg
|  |  |  | @ Cl=0.1, Cd= | 0.0042337
|  |  |  | @ Cl=0.4, Cd= | 0.0054369
|  |  |  | @ Cl=0.6, Cd= | 0.1171
alpha (deg) | Cl | Cd | Cm | Cl/Cd
-15 | -0.549 | 0.11035 | 0.016 | -4.974
-14.5 | -0.578 | 0.10337 | 0.015 | -5.595
-14 | -0.608 | 0.09721 | 0.015 | -6.253
-13.5 | -0.635 | 0.09078 | 0.015 | -6.999
-13 | -0.662 | 0.08545 | 0.015 | -7.745
-12.5 | -0.686 | 0.07868 | 0.015 | -8.72
-12 | -0.706 | 0.07332 | 0.015 | -9.624
-11.5 | -0.729 | 0.06436 | 0.016 | -11.324
-11 | -0.768 | 0.04526 | 0.019 | -16.975
-10.5 | -0.892 | 0.0106 | 0.023 | -84.151
-10 | -0.893 | 0.00952 | 0.022 | -93.754
-9.5 | -0.886 | 0.00879 | 0.021 | -100.809
-9 | -0.871 | 0.00816 | 0.02 | -106.734
-8.5 | -0.85 | 0.00759 | 0.019 | -111.949
-8 | -0.823 | 0.0071 | 0.018 | -115.87
-7.5 | -0.789 | 0.00679 | 0.017 | -116.183
-7 | -0.75 | 0.00664 | 0.015 | -112.969
-6.5 | -0.706 | 0.00641 | 0.014 | -110.182
-6 | -0.656 | 0.00612 | 0.013 | -107.303
-5.5 | -0.605 | 0.00586 | 0.012 | -103.304
-5 | -0.553 | 0.00572 | 0.011 | -96.697
-4.5 | -0.5 | 0.00593 | 0.01 | -84.305
-4 | -0.446 | 0.00537 | 0.009 | -83.043
-3.5 | -0.391 | 0.00561 | 0.008 | -69.668
-3 | -0.336 | 0.00552 | 0.007 | -60.877
-2.5 | -0.281 | 0.00515 | 0.006 | -54.484
-2 | -0.225 | 0.00511 | 0.004 | -44.036
-1.5 | -0.169 | 0.00505 | 0.003 | -33.458
-1 | -0.113 | 0.00443 | 0.002 | -25.446
-0.5 | -0.056 | 0.00416 | 0.001 | -13.571
0 | 0 | 0.0039 | 0 | 0
0.5 | 0.057 | 0.00403 | -0.001 | 14.184
1 | 0.114 | 0.0043 | -0.002 | 26.617
1.5 | 0.171 | 0.00492 | -0.003 | 34.845
2 | 0.228 | 0.00497 | -0.004 | 45.888
2.5 | 0.285 | 0.00501 | -0.006 | 56.819
3 | 0.341 | 0.00537 | -0.007 | 63.559
3.5 | 0.397 | 0.00545 | -0.008 | 72.798
4 | 0.452 | 0.00521 | -0.009 | 86.845
4.5 | 0.507 | 0.00575 | -0.01 | 88.22
5 | 0.561 | 0.00554 | -0.011 | 101.305
5.5 | 0.614 | 0.00567 | -0.012 | 108.346
6 | 0.666 | 0.00592 | -0.013 | 112.644
6.5 | 0.717 | 0.0062 | -0.014 | 115.767
7 | 0.762 | 0.00641 | -0.015 | 118.855
7.5 | 0.801 | 0.00654 | -0.017 | 122.468
8 | 0.836 | 0.00683 | -0.018 | 122.327
8.5 | 0.864 | 0.0073 | -0.019 | 118.312
9 | 0.886 | 0.00784 | -0.02 | 112.944
9.5 | 0.901 | 0.00843 | -0.021 | 106.845
10 | 0.908 | 0.00911 | -0.022 | 99.739
10.5 | 0.909 | 0.01008 | -0.023 | 90.19
11 | 0.768 | 0.04526 | -0.018 | 16.975
11.5 | 0.729 | 0.06436 | -0.016 | 11.324
12 | 0.706 | 0.07332 | -0.014 | 9.624
12.5 | 0.686 | 0.07868 | -0.015 | 8.72
13 | 0.662 | 0.08545 | -0.015 | 7.745
13.5 | 0.635 | 0.09078 | -0.015 | 6.999
14 | 0.608 | 0.09721 | -0.015 | 6.253
14.5 | 0.578 | 0.10337 | -0.015 | 5.595
15 | 0.549 | 0.11035 | -0.015 | 4.974
15.5 | 0.519 | 0.1171 | -0.016 | 4.433

## 100. Re 8M Mach 0.10 (2)
BIGFOIL.COM POLAR EXPORT
raf30md
RAF 30 MOD |  |  |  | Cl Max: | 1.4365 | at alpha= | 14.5 | deg
XFOIL ncrit=9 |  |  |  | L/D Max: | 113.849 | at alpha= | 8 | deg
Re: | 8000000 |  |  | Cd Min: | 0.24568 | at alpha= | -19.5 | deg
Mach: | 0.1 |  |  | Cl=0 at alpha= | 0.0014058 | deg
|  |  |  | @ Cl=0.1, Cd= | 0.0050423
|  |  |  | @ Cl=0.4, Cd= | 0.0054638
|  |  |  | @ Cl=0.6, Cd= | 0.0059621
alpha (deg) | Cl | Cd | Cm | Cl/Cd
-19.5 | -0.8417 | 0.24568 | 0.0755 | -3.426
-19 | -0.8264 | 0.2391 | 0.0719 | -3.4563
-18.5 | -0.8129 | 0.23182 | 0.0683 | -3.5066
-18 | -0.8113 | 0.21582 | 0.0626 | -3.7592
-17 | -1.2574 | 0.08495 | -0.0012 | -14.8016
-16.5 | -1.3162 | 0.06371 | -0.0148 | -20.6592
-16 | -1.3541 | 0.04808 | -0.0273 | -28.1635
-15.5 | -1.4042 | 0.03523 | -0.035 | -39.8581
-15 | -1.4349 | 0.02847 | -0.0323 | -50.4004
-14.5 | -1.4377 | 0.02512 | -0.0258 | -57.2333
-14 | -1.4256 | 0.0216 | -0.0211 | -66
-13.5 | -1.4013 | 0.01873 | -0.0173 | -74.8158
-13 | -1.3675 | 0.01663 | -0.0144 | -82.2309
-12.5 | -1.327 | 0.01517 | -0.0122 | -87.4753
-12 | -1.2869 | 0.01353 | -0.0097 | -95.1146
-11.5 | -1.242 | 0.01248 | -0.0079 | -99.5192
-11 | -1.1961 | 0.01154 | -0.0062 | -103.6482
-10.5 | -1.148 | 0.01085 | -0.0048 | -105.8065
-10 | -1.0991 | 0.01024 | -0.0034 | -107.334
-9.5 | -1.0496 | 0.00973 | -0.0022 | -107.8726
-9 | -1.0003 | 0.00926 | -0.0009 | -108.0238
-8.5 | -0.9531 | 0.00856 | 0.001 | -111.3435
-8 | -0.9054 | 0.00797 | 0.0027 | -113.601
-7.5 | -0.8453 | 0.00745 | 0.0017 | -113.4631
-7 | -0.7844 | 0.00707 | 0.0005 | -110.9477
-6.5 | -0.7227 | 0.00666 | -0.0008 | -108.5135
-6 | -0.6625 | 0.00625 | -0.0018 | -106
-5.5 | -0.5974 | 0.00594 | -0.0039 | -100.5724
-5 | -0.5333 | 0.00563 | -0.0057 | -94.7247
-4.5 | -0.4835 | 0.00556 | -0.0042 | -86.9604
-4 | -0.4307 | 0.00552 | -0.0034 | -78.0254
-3.5 | -0.3764 | 0.00542 | -0.003 | -69.4465
-3 | -0.3213 | 0.00537 | -0.0027 | -59.8324
-2.5 | -0.2662 | 0.00533 | -0.0025 | -49.9437
-2 | -0.211 | 0.00526 | -0.0022 | -40.1141
-1.5 | -0.1575 | 0.00505 | -0.0017 | -31.1881
-1 | -0.1054 | 0.00508 | -0.0011 | -20.748
-0.5 | -0.0535 | 0.00488 | -0.0004 | -10.9631
0.5 | 0.0532 | 0.00488 | 0.0005 | 10.9016
1 | 0.1051 | 0.00506 | 0.0011 | 20.7708
1.5 | 0.1573 | 0.00506 | 0.0018 | 31.087
2 | 0.2108 | 0.00526 | 0.0023 | 40.076
3.5 | 0.3762 | 0.00542 | 0.0031 | 69.4096
4 | 0.4305 | 0.00552 | 0.0035 | 77.9891
4.5 | 0.4833 | 0.00556 | 0.0042 | 86.9245
5 | 0.5332 | 0.00563 | 0.0058 | 94.7069
5.5 | 0.5974 | 0.00595 | 0.0039 | 100.4034
6 | 0.6618 | 0.00625 | 0.002 | 105.888
6.5 | 0.722 | 0.00666 | 0.001 | 108.4084
7 | 0.7838 | 0.00706 | -0.0004 | 111.0198
7.5 | 0.8449 | 0.00744 | -0.0016 | 113.5618
8 | 0.9051 | 0.00795 | -0.0027 | 113.8491
8.5 | 0.9537 | 0.00854 | -0.0011 | 111.6745
9 | 1.0009 | 0.00923 | 0.0007 | 108.4399
9.5 | 1.0501 | 0.00968 | 0.0021 | 108.4814
10 | 1.0994 | 0.01018 | 0.0034 | 107.9961
10.5 | 1.1481 | 0.0108 | 0.0048 | 106.3056
11 | 1.1957 | 0.01152 | 0.0063 | 103.7934
11.5 | 1.2409 | 0.01255 | 0.0081 | 98.8765
12 | 1.2853 | 0.01366 | 0.01 | 94.0922
12.5 | 1.3274 | 0.01501 | 0.0122 | 88.4344
13 | 1.3654 | 0.01678 | 0.0147 | 81.3707
13.5 | 1.4024 | 0.0185 | 0.0172 | 75.8054
14 | 1.4242 | 0.02164 | 0.0213 | 65.8133
14.5 | 1.4365 | 0.02512 | 0.026 | 57.1855
15 | 1.4231 | 0.02914 | 0.0335 | 48.8367
16 | 1.3482 | 0.04876 | 0.027 | 27.6497
16.5 | 1.2978 | 0.06746 | 0.0119 | 19.2381
17 | 1.173 | 0.1013 | -0.0072 | 11.5795
17.5 | 0.8631 | 0.18151 | -0.0486 | 4.7551
18 | 0.8111 | 0.21626 | -0.0625 | 3.7506

## 101. Re 8M Mach 0.25 (1)
BIGFOIL.COM POLAR EXPORT
raf30md
RAF 30 MOD |  |  |  | Cl Max: | 0.869 | at alpha= | 9 | deg
JavaFoil+Calcfoil stall+Eppler ext transition |  |  |  | L/D Max: | 119.217 | at alpha= | 7 | deg
Re: | 8000000 |  |  | Cd Min: | 0.0039 | at alpha= | 0 | deg
Mach: | 0.25 |  |  | Cl=0 at alpha= | 0 | deg
|  |  |  | @ Cl=0.1, Cd= | 0.0042379
|  |  |  | @ Cl=0.4, Cd= | 0.10368
|  |  |  | @ Cl=0.6, Cd= | 0.10368
alpha (deg) | Cl | Cd | Cm | Cl/Cd
-14 | -0.292 | 0.10368 | 0.015 | -2.814
-13.5 | -0.364 | 0.10048 | 0.014 | -3.624
-13 | -0.431 | 0.09594 | 0.014 | -4.487
-12.5 | -0.492 | 0.09013 | 0.013 | -5.455
-12 | -0.547 | 0.08271 | 0.013 | -6.613
-11.5 | -0.595 | 0.07632 | 0.013 | -7.798
-11 | -0.637 | 0.06889 | 0.013 | -9.245
-10.5 | -0.669 | 0.0633 | 0.013 | -10.574
-10 | -0.698 | 0.05528 | 0.014 | -12.628
-9.5 | -0.851 | 0.00985 | 0.021 | -86.424
-9 | -0.854 | 0.00875 | 0.02 | -97.591
-8.5 | -0.845 | 0.00805 | 0.019 | -105.019
-8 | -0.827 | 0.0074 | 0.018 | -111.769
-7.5 | -0.799 | 0.00733 | 0.017 | -109.013
-7 | -0.764 | 0.00675 | 0.016 | -113.083
-6.5 | -0.722 | 0.00649 | 0.015 | -111.25
-6 | -0.671 | 0.00615 | 0.014 | -109.179
-5.5 | -0.62 | 0.00597 | 0.013 | -103.713
-5 | -0.567 | 0.00575 | 0.011 | -98.488
-4.5 | -0.512 | 0.00559 | 0.01 | -91.625
-4 | -0.457 | 0.00549 | 0.009 | -83.335
-3.5 | -0.401 | 0.00567 | 0.008 | -70.771
-3 | -0.345 | 0.00511 | 0.007 | -67.564
-2.5 | -0.288 | 0.00514 | 0.006 | -56.093
-2 | -0.231 | 0.00509 | 0.005 | -45.426
-1.5 | -0.173 | 0.00502 | 0.003 | -34.57
-1 | -0.116 | 0.00446 | 0.002 | -25.952
-0.5 | -0.058 | 0.00417 | 0.001 | -13.881
0 | 0 | 0.0039 | 0 | 0
0.5 | 0.059 | 0.00404 | -0.001 | 14.548
1 | 0.117 | 0.00432 | -0.002 | 27.216
1.5 | 0.176 | 0.00488 | -0.003 | 36.09
2 | 0.234 | 0.00494 | -0.005 | 47.448
2.5 | 0.293 | 0.00499 | -0.006 | 58.635
3 | 0.35 | 0.00495 | -0.007 | 70.727
3.5 | 0.408 | 0.0055 | -0.008 | 74.098
4 | 0.464 | 0.00532 | -0.009 | 87.301
4.5 | 0.52 | 0.00541 | -0.01 | 96.124
5 | 0.575 | 0.00556 | -0.011 | 103.418
5.5 | 0.629 | 0.00577 | -0.013 | 109.019
6 | 0.682 | 0.00594 | -0.014 | 114.889
6.5 | 0.733 | 0.00626 | -0.015 | 117.146
7 | 0.776 | 0.00651 | -0.016 | 119.217
7.5 | 0.812 | 0.00706 | -0.017 | 115.064
8 | 0.84 | 0.00711 | -0.018 | 118.179
8.5 | 0.86 | 0.00773 | -0.019 | 111.167
9 | 0.869 | 0.0084 | -0.02 | 103.504
9.5 | 0.867 | 0.00941 | -0.021 | 92.167
10 | 0.698 | 0.05528 | -0.014 | 12.628
10.5 | 0.669 | 0.0633 | -0.013 | 10.574
11 | 0.637 | 0.06889 | -0.013 | 9.245
11.5 | 0.595 | 0.07632 | -0.012 | 7.798
12 | 0.547 | 0.08271 | -0.013 | 6.613
12.5 | 0.492 | 0.09013 | -0.013 | 5.455
13 | 0.431 | 0.09594 | -0.013 | 4.487
13.5 | 0.364 | 0.10048 | -0.014 | 3.624
14 | 0.292 | 0.10368 | -0.015 | 2.814

## 102. Re 8M Mach 0.25 (2)
BIGFOIL.COM POLAR EXPORT
raf30md
RAF 30 MOD |  |  |  | Cl Max: | 1.2036 | at alpha= | 11 | deg
XFOIL ncrit=9 |  |  |  | L/D Max: | 110.591 | at alpha= | 7.5 | deg
Re: | 8000000 |  |  | Cd Min: | 0.19037 | at alpha= | 16 | deg
Mach: | 0.25 |  |  | Cl=0 at alpha= | 0.0027273 | deg
|  |  |  | @ Cl=0.1, Cd= | 0.0050721
|  |  |  | @ Cl=0.4, Cd= | 0.0054894
|  |  |  | @ Cl=0.6, Cd= | 0.0059788
alpha (deg) | Cl | Cd | Cm | Cl/Cd
0 | -0.0003 | 0.00487 | 0.0001 | -0.061602
0.5 | 0.0547 | 0.00491 | 0.0005 | 11.1405
1 | 0.1078 | 0.0051 | 0.0013 | 21.1373
1.5 | 0.1616 | 0.00512 | 0.002 | 31.5625
2 | 0.2171 | 0.0053 | 0.0025 | 40.9623
2.5 | 0.2741 | 0.00535 | 0.0028 | 51.2336
3 | 0.3312 | 0.0054 | 0.0032 | 61.3333
3.5 | 0.3882 | 0.00546 | 0.0036 | 71.0989
4 | 0.4444 | 0.0056 | 0.0042 | 79.3571
4.5 | 0.4991 | 0.00565 | 0.0051 | 88.3363
5 | 0.551 | 0.00574 | 0.0069 | 95.993
5.5 | 0.6187 | 0.00607 | 0.0052 | 101.9275
6 | 0.686 | 0.00646 | 0.0035 | 106.192
6.5 | 0.7494 | 0.00694 | 0.0029 | 107.9827
7 | 0.8148 | 0.00737 | 0.0019 | 110.5563
7.5 | 0.8792 | 0.00795 | 0.0012 | 110.5912
8 | 0.9394 | 0.0088 | 0.0015 | 106.75
8.5 | 0.9897 | 0.00955 | 0.0041 | 103.6335
9 | 1.0407 | 0.01029 | 0.0065 | 101.137
9.5 | 1.0905 | 0.01133 | 0.0093 | 96.2489
10 | 1.1367 | 0.01296 | 0.0125 | 87.7083
10.5 | 1.1772 | 0.01534 | 0.0163 | 76.7405
11 | 1.2036 | 0.01935 | 0.0212 | 62.2016
11.5 | 1.1901 | 0.02757 | 0.0282 | 43.1665
12 | 1.1341 | 0.03761 | 0.0356 | 30.1542
12.5 | 1.1049 | 0.04542 | 0.0337 | 24.3263
13 | 1.0693 | 0.05949 | 0.0202 | 17.9744
13.5 | 1.0523 | 0.07529 | 0.0066 | 13.9766
14 | 0.9269 | 0.1099 | -0.0135 | 8.434
14.5 | 0.885 | 0.12746 | -0.023 | 6.9434
15 | 0.8282 | 0.15029 | -0.0343 | 5.5107
15.5 | 0.7572 | 0.18437 | -0.0479 | 4.107
16 | 0.7711 | 0.19037 | -0.0507 | 4.0505

## 103. Re 8M Mach 0.50 (1)
BIGFOIL.COM POLAR EXPORT
raf30md
RAF 30 MOD |  |  |  | Cl Max: | 1.04 | at alpha= | 20 | deg
JavaFoil+Calcfoil stall+Eppler ext transition |  |  |  | L/D Max: | 110.006 | at alpha= | 6 | deg
Re: | 8000000 |  |  | Cd Min: | 0.00402 | at alpha= | 1 | deg
Mach: | 0.5 |  |  | Cl=0 at alpha= | 0 | deg
|  |  |  | @ Cl=0.1, Cd= | 0.0040725
|  |  |  | @ Cl=0.4, Cd= | 0.0052914
|  |  |  | @ Cl=0.6, Cd= | 0.074667
alpha (deg) | Cl | Cd | Cm | Cl/Cd
-20 | -1.038 | 0.15049 | 0.031 | -6.9
-19.5 | -1.012 | 0.14894 | 0.03 | -6.792
-19 | -0.987 | 0.13978 | 0.029 | -7.063
-18.5 | -0.963 | 0.13595 | 0.028 | -7.081
-18 | -0.938 | 0.13115 | 0.028 | -7.152
-17.5 | -0.913 | 0.13373 | 0.027 | -6.83
-17 | -0.891 | 0.12178 | 0.027 | -7.315
-16.5 | -0.865 | 0.11813 | 0.026 | -7.319
-16 | -0.839 | 0.11386 | 0.025 | -7.372
-15.5 | -0.813 | 0.10797 | 0.024 | -7.531
-15 | -0.786 | 0.10626 | 0.023 | -7.398
-14.5 | -0.761 | 0.09618 | 0.022 | -7.914
-14 | -0.732 | 0.09533 | 0.02 | -7.677
-13.5 | -0.704 | 0.09686 | 0.018 | -7.273
-13 | -0.679 | 0.09187 | 0.018 | -7.39
-12.5 | -0.654 | 0.08944 | 0.017 | -7.314
-12 | -0.629 | 0.08251 | 0.017 | -7.618
-11.5 | -0.603 | 0.07587 | 0.016 | -7.948
-11 | -0.581 | 0.06765 | 0.017 | -8.592
-10.5 | -0.559 | 0.05985 | 0.017 | -9.335
-10 | -0.546 | 0.04732 | 0.019 | -11.537
-9.5 | -0.606 | 0.01119 | 0.024 | -54.116
-9 | -0.575 | 0.01031 | 0.023 | -55.769
-8.5 | -0.544 | 0.00934 | 0.021 | -58.235
-8 | -0.419 | 0.06153 | 0.009 | -6.815
-7.5 | -0.393 | 0.0565 | 0.009 | -6.96
-7 | -0.761 | 0.0079 | 0.018 | -96.41
-6.5 | -0.765 | 0.00727 | 0.017 | -105.325
-6 | -0.724 | 0.00692 | 0.015 | -104.669
-5.5 | -0.676 | 0.00654 | 0.014 | -103.298
-5 | -0.622 | 0.00691 | 0.013 | -90.084
-4.5 | -0.566 | 0.00601 | 0.011 | -94.153
-4 | -0.507 | 0.00576 | 0.01 | -88.043
-3.5 | -0.446 | 0.00596 | 0.009 | -74.949
-3 | -0.385 | 0.00537 | 0.008 | -71.627
-2.5 | -0.322 | 0.00532 | 0.006 | -60.448
-2 | -0.258 | 0.00525 | 0.005 | -49.123
-1.5 | -0.194 | 0.00517 | 0.004 | -37.494
-1 | -0.129 | 0.00416 | 0.003 | -31.133
-0.5 | -0.065 | 0.00426 | 0.001 | -15.182
0 | 0 | 0.00434 | 0 | 0
0.5 | 0.066 | 0.00413 | -0.001 | 15.912
1 | 0.131 | 0.00402 | -0.003 | 32.679
1.5 | 0.197 | 0.00503 | -0.004 | 39.147
2 | 0.262 | 0.0051 | -0.005 | 51.311
2.5 | 0.327 | 0.00517 | -0.006 | 63.184
3 | 0.391 | 0.00521 | -0.008 | 74.965
3.5 | 0.454 | 0.00578 | -0.009 | 78.457
4 | 0.515 | 0.00559 | -0.01 | 92.246
4.5 | 0.575 | 0.00583 | -0.012 | 98.712
5 | 0.633 | 0.0067 | -0.013 | 94.414
5.5 | 0.687 | 0.00633 | -0.014 | 108.477
6 | 0.736 | 0.00669 | -0.015 | 110.006
6.5 | 0.778 | 0.00785 | -0.017 | 99.176
7 | 0.774 | 0.00844 | -0.018 | 91.76
7.5 | 0.393 | 0.05733 | -0.009 | 6.86
8 | 0.419 | 0.06122 | -0.009 | 6.85
8.5 | 0.554 | 0.00898 | -0.022 | 61.625
9 | 0.586 | 0.0099 | -0.023 | 59.168
9.5 | 0.618 | 0.01071 | -0.024 | 57.685
10 | 0.593 | 0.02328 | -0.022 | 25.49
10.5 | 0.562 | 0.05732 | -0.017 | 9.809
11 | 0.581 | 0.06705 | -0.016 | 8.669
11.5 | 0.603 | 0.07587 | -0.016 | 7.948
12 | 0.629 | 0.08251 | -0.016 | 7.618
12.5 | 0.654 | 0.08944 | -0.017 | 7.314
13 | 0.679 | 0.09187 | -0.017 | 7.39
13.5 | 0.704 | 0.09686 | -0.018 | 7.273
14 | 0.731 | 0.0949 | -0.02 | 7.707
14.5 | 0.762 | 0.09661 | -0.022 | 7.884
15 | 0.789 | 0.09871 | -0.023 | 7.993
15.5 | 0.817 | 0.10131 | -0.024 | 8.062
16 | 0.843 | 0.10689 | -0.025 | 7.885
16.5 | 0.865 | 0.11813 | -0.025 | 7.319
17 | 0.891 | 0.12178 | -0.026 | 7.315
17.5 | 0.913 | 0.13327 | -0.026 | 6.854
18 | 0.938 | 0.13458 | -0.027 | 6.967
18.5 | 0.962 | 0.13969 | -0.028 | 6.889
19 | 0.987 | 0.14029 | -0.028 | 7.038
19.5 | 1.012 | 0.14897 | -0.029 | 6.79
20 | 1.04 | 0.14703 | -0.031 | 7.073

## 104. Re 8M Mach 0.50 (2)
BIGFOIL.COM POLAR EXPORT
raf30md
RAF 30 MOD |  |  |  | Cl Max: | 0.954 | at alpha= | 20 | deg
XFOIL ncrit=9 |  |  |  | L/D Max: | 99.7323 | at alpha= | 5 | deg
Re: | 8000000 |  |  | Cd Min: | 0.2831 | at alpha= | 20 | deg
Mach: | 0.5 |  |  | Cl=0 at alpha= | 0.001642 | deg
|  |  |  | @ Cl=0.1, Cd= | 0.0051897
|  |  |  | @ Cl=0.4, Cd= | 0.005625
|  |  |  | @ Cl=0.6, Cd= | 0.0062248
alpha (deg) | Cl | Cd | Cm | Cl/Cd
-20 | -0.9538 | 0.28211 | 0.0977 | -3.381
-19.5 | -0.9331 | 0.27407 | 0.0927 | -3.4046
-19 | -0.9111 | 0.26601 | 0.0879 | -3.4251
-18.5 | -0.8915 | 0.25716 | 0.0829 | -3.4667
-18 | -0.8713 | 0.24817 | 0.0781 | -3.5109
-17.5 | -0.851 | 0.23941 | 0.0735 | -3.5546
-17 | -0.8318 | 0.23046 | 0.0688 | -3.6093
-16.5 | -0.8129 | 0.22164 | 0.0643 | -3.6677
-16 | -0.7955 | 0.21238 | 0.0598 | -3.7456
-15.5 | -0.7795 | 0.20289 | 0.0555 | -3.842
-15 | -0.7647 | 0.19329 | 0.0513 | -3.9562
-14.5 | -0.75 | 0.18461 | 0.0474 | -4.0626
-14 | -0.7333 | 0.17756 | 0.0444 | -4.1299
-13.5 | -0.7221 | 0.16839 | 0.0408 | -4.2883
-13 | -0.7111 | 0.15941 | 0.0373 | -4.4608
-12.5 | -0.7016 | 0.15046 | 0.0338 | -4.663
-12 | -0.6993 | 0.13963 | 0.0297 | -5.0082
-11.5 | -0.696 | 0.12986 | 0.0258 | -5.3596
-11 | -0.6952 | 0.11971 | 0.0217 | -5.8074
-10.5 | -0.6966 | 0.10958 | 0.0173 | -6.357
-10 | -0.704 | 0.09858 | 0.012 | -7.1414
-9.5 | -0.7176 | 0.08674 | 0.0056 | -8.273
-9 | -0.7305 | 0.07525 | -0.0015 | -9.7076
-8.5 | -0.7367 | 0.0643 | -0.0095 | -11.4572
-8 | -0.7542 | 0.04895 | -0.0271 | -15.4076
-7.5 | -0.7807 | 0.04071 | -0.0279 | -19.1771
-7 | -0.7961 | 0.03157 | -0.0255 | -25.217
-6.5 | -0.8001 | 0.02283 | -0.0197 | -35.046
-6 | -0.7771 | 0.01234 | -0.0161 | -62.9741
-5.5 | -0.7179 | 0.00734 | -0.0133 | -97.8065
-5 | -0.6335 | 0.00636 | -0.0138 | -99.6069
-4.5 | -0.5724 | 0.00612 | -0.0101 | -93.5294
-4 | -0.5079 | 0.00592 | -0.0079 | -85.7939
-3.5 | -0.4421 | 0.00574 | -0.0064 | -77.0209
-3 | -0.3765 | 0.00557 | -0.0052 | -67.5943
-2.5 | -0.3109 | 0.00549 | -0.0043 | -56.6302
-2 | -0.2455 | 0.00541 | -0.0037 | -45.3789
-1.5 | -0.1809 | 0.00535 | -0.003 | -33.8131
-1 | -0.1201 | 0.00525 | -0.0019 | -22.8762
-0.5 | -0.0611 | 0.0051 | -0.0008 | -11.9804
0.5 | 0.0607 | 0.00509 | 0.0009 | 11.9253
1 | 0.1198 | 0.00524 | 0.002 | 22.8626
1.5 | 0.1807 | 0.00535 | 0.0031 | 33.7757
2 | 0.2453 | 0.00541 | 0.0037 | 45.342
2.5 | 0.3107 | 0.00549 | 0.0044 | 56.5938
3 | 0.3763 | 0.00556 | 0.0052 | 67.6799
3.5 | 0.4419 | 0.00574 | 0.0064 | 76.9861
4 | 0.5077 | 0.00591 | 0.0079 | 85.9052
4.5 | 0.5721 | 0.00612 | 0.0102 | 93.4804
5 | 0.6333 | 0.00635 | 0.0138 | 99.7323
5.5 | 0.7179 | 0.00732 | 0.0134 | 98.0738
6 | 0.7767 | 0.01224 | 0.0163 | 63.4559
6.5 | 0.7999 | 0.02286 | 0.0197 | 34.9913
7 | 0.7968 | 0.03143 | 0.0256 | 25.3516
7.5 | 0.7847 | 0.04019 | 0.0281 | 19.5248
8 | 0.7568 | 0.04852 | 0.0276 | 15.5977
8.5 | 0.7425 | 0.06297 | 0.011 | 11.7913
9 | 0.7319 | 0.0749 | 0.0018 | 9.7717
9.5 | 0.7162 | 0.087 | -0.0057 | 8.2322
10 | 0.7053 | 0.09828 | -0.0117 | 7.1764
10.5 | 0.7009 | 0.10865 | -0.0167 | 6.451
11 | 0.6981 | 0.11909 | -0.0214 | 5.862
11.5 | 0.6951 | 0.13016 | -0.0259 | 5.3404
12 | 0.6973 | 0.14032 | -0.0299 | 4.9694
12.5 | 0.7037 | 0.14987 | -0.0336 | 4.6954
13 | 0.7112 | 0.15955 | -0.0373 | 4.4575
13.5 | 0.7235 | 0.168 | -0.0407 | 4.3065
14 | 0.7351 | 0.17687 | -0.0441 | 4.1562
14.5 | 0.7503 | 0.18456 | -0.0475 | 4.0653
15 | 0.7647 | 0.19345 | -0.0513 | 3.953
15.5 | 0.78 | 0.20266 | -0.0554 | 3.8488
16 | 0.7956 | 0.21263 | -0.0599 | 3.7417
16.5 | 0.8132 | 0.22176 | -0.0643 | 3.667
17 | 0.8321 | 0.23066 | -0.0688 | 3.6075
17.5 | 0.8515 | 0.23956 | -0.0735 | 3.5544
18 | 0.8704 | 0.24889 | -0.0784 | 3.4971
18.5 | 0.8916 | 0.25748 | -0.083 | 3.4628
19 | 0.9115 | 0.26645 | -0.088 | 3.4209
19.5 | 0.9336 | 0.27384 | -0.0926 | 3.4093
20 | 0.954 | 0.2831 | -0.0977 | 3.3698

## 105. Re 10M Mach 0.00 (1)
BIGFOIL.COM POLAR EXPORT
raf30md
RAF 30 MOD |  |  |  | Cl Max: | 0.918 | at alpha= | 10.5 | deg
JavaFoil+Calcfoil stall+Eppler ext transition |  |  |  | L/D Max: | 126.426 | at alpha= | 7.5 | deg
Re: | 10000000 |  |  | Cd Min: | 0.00386 | at alpha= | 0 | deg
Mach: | 0 |  |  | Cl=0 at alpha= | 0 | deg
|  |  |  | @ Cl=0.1, Cd= | 0.0041891
|  |  |  | @ Cl=0.4, Cd= | 0.0052727
|  |  |  | @ Cl=0.6, Cd= | 0.11337
alpha (deg) | Cl | Cd | Cm | Cl/Cd
-15.5 | -0.564 | 0.11337 | 0.017 | -4.973
-15 | -0.591 | 0.10513 | 0.016 | -5.617
-14.5 | -0.616 | 0.10085 | 0.016 | -6.113
-14 | -0.642 | 0.0941 | 0.016 | -6.822
-13.5 | -0.666 | 0.08859 | 0.016 | -7.522
-13 | -0.688 | 0.08194 | 0.015 | -8.402
-12.5 | -0.708 | 0.07777 | 0.015 | -9.099
-12 | -0.726 | 0.07089 | 0.015 | -10.244
-11.5 | -0.743 | 0.06333 | 0.016 | -11.734
-11 | -0.818 | 0.02891 | 0.021 | -28.284
-10.5 | -0.902 | 0.00985 | 0.023 | -91.516
-10 | -0.899 | 0.00897 | 0.022 | -100.206
-9.5 | -0.889 | 0.00842 | 0.021 | -105.562
-9 | -0.873 | 0.00785 | 0.02 | -111.178
-8.5 | -0.85 | 0.00731 | 0.019 | -116.264
-8 | -0.821 | 0.00696 | 0.018 | -117.962
-7.5 | -0.787 | 0.00656 | 0.016 | -119.969
-7 | -0.748 | 0.00646 | 0.015 | -115.69
-6.5 | -0.704 | 0.00613 | 0.014 | -114.726
-6 | -0.654 | 0.00598 | 0.013 | -109.281
-5.5 | -0.603 | 0.00573 | 0.012 | -105.127
-5 | -0.55 | 0.00552 | 0.011 | -99.647
-4.5 | -0.497 | 0.00583 | 0.01 | -85.327
-4 | -0.444 | 0.00557 | 0.009 | -79.698
-3.5 | -0.389 | 0.00542 | 0.008 | -71.845
-3 | -0.335 | 0.00537 | 0.007 | -62.259
-2.5 | -0.279 | 0.00505 | 0.006 | -55.355
-2 | -0.224 | 0.00497 | 0.004 | -45.006
-1.5 | -0.168 | 0.00497 | 0.003 | -33.823
-1 | -0.112 | 0.00426 | 0.002 | -26.347
-0.5 | -0.056 | 0.00447 | 0.001 | -12.559
0 | 0 | 0.00386 | 0 | 0
0.5 | 0.057 | 0.00434 | -0.001 | 13.112
1 | 0.114 | 0.00414 | -0.002 | 27.505
1.5 | 0.171 | 0.00484 | -0.003 | 35.196
2 | 0.227 | 0.00484 | -0.004 | 46.872
2.5 | 0.283 | 0.00491 | -0.006 | 57.685
3 | 0.339 | 0.00523 | -0.007 | 64.969
3.5 | 0.395 | 0.00526 | -0.008 | 75.053
4 | 0.45 | 0.0054 | -0.009 | 83.312
4.5 | 0.505 | 0.00566 | -0.01 | 89.245
5 | 0.559 | 0.00535 | -0.011 | 104.362
5.5 | 0.612 | 0.00555 | -0.012 | 110.217
6 | 0.664 | 0.00579 | -0.013 | 114.639
6.5 | 0.714 | 0.00593 | -0.014 | 120.547
7 | 0.759 | 0.00624 | -0.015 | 121.652
7.5 | 0.799 | 0.00632 | -0.017 | 126.426
8 | 0.834 | 0.0067 | -0.018 | 124.431
8.5 | 0.864 | 0.00703 | -0.019 | 122.862
9 | 0.887 | 0.00754 | -0.02 | 117.645
9.5 | 0.904 | 0.00808 | -0.021 | 111.901
10 | 0.914 | 0.00858 | -0.022 | 106.535
10.5 | 0.918 | 0.0094 | -0.023 | 97.69
11 | 0.818 | 0.02891 | -0.021 | 28.284
11.5 | 0.743 | 0.06333 | -0.016 | 11.734
12 | 0.726 | 0.07089 | -0.015 | 10.244
12.5 | 0.708 | 0.07777 | -0.015 | 9.099
13 | 0.688 | 0.08194 | -0.015 | 8.402
13.5 | 0.666 | 0.08859 | -0.015 | 7.522
14 | 0.642 | 0.0941 | -0.016 | 6.822
14.5 | 0.616 | 0.10085 | -0.016 | 6.113
15 | 0.591 | 0.10513 | -0.016 | 5.617
15.5 | 0.564 | 0.11337 | -0.016 | 4.973

## 106. Re 10M Mach 0.00 (2)
BIGFOIL.COM POLAR EXPORT
raf30md
RAF 30 MOD |  |  |  | Cl Max: | 0.1059 | at alpha= | 1 | deg
XFOIL ncrit=9 |  |  |  | L/D Max: | 20.444 | at alpha= | 1 | deg
Re: | 10000000 |  |  | Cd Min: | 0.06791 | at alpha= | -18.5 | deg
Mach: | 0 |  |  | Cl=0 at alpha= | 0.0028143 | deg
|  |  |  | @ Cl=0.1, Cd= | 0.0051555
|  |  |  | @ Cl=0.4, Cd= | 0.00518
|  |  |  | @ Cl=0.6, Cd= | 0.00518
alpha (deg) | Cl | Cd | Cm | Cl/Cd
-18.5 | -1.448 | 0.06791 | -0.013 | -21.3223
-18 | -1.5144 | 0.04849 | -0.0268 | -31.2312
-17.5 | -1.5781 | 0.03411 | -0.0343 | -46.265
-17 | -1.5772 | 0.02983 | -0.0339 | -52.8729
-16.5 | -1.5709 | 0.02652 | -0.0316 | -59.2345
-16 | -1.5531 | 0.02511 | -0.0274 | -61.8519
-15.5 | -1.5365 | 0.02294 | -0.0231 | -66.9791
-15 | -1.5136 | 0.02068 | -0.0195 | -73.1915
-14.5 | -1.4764 | 0.01955 | -0.0175 | -75.5192
-14 | -1.4375 | 0.01842 | -0.0155 | -78.0402
-13.5 | -1.4027 | 0.01664 | -0.0131 | -84.2969
-13 | -1.3638 | 0.0152 | -0.011 | -89.7237
-12.5 | -1.3226 | 0.01393 | -0.009 | -94.9462
-12 | -1.2824 | 0.01243 | -0.0068 | -103.1698
-11.5 | -1.2379 | 0.01145 | -0.0052 | -108.1135
-11 | -1.1923 | 0.01057 | -0.0037 | -112.8004
-10.5 | -1.144 | 0.01 | -0.0026 | -114.4
-10 | -1.0954 | 0.00947 | -0.0015 | -115.6705
-9.5 | -1.0466 | 0.009 | -0.0003 | -116.2889
-9 | -0.9981 | 0.00857 | 0.001 | -116.4644
-8.5 | -0.9498 | 0.00815 | 0.0024 | -116.5399
-8 | -0.8917 | 0.00754 | 0.0016 | -118.2626
-7.5 | -0.8327 | 0.00703 | 0.0005 | -118.4495
-7 | -0.7725 | 0.00667 | -0.0007 | -115.8171
-6.5 | -0.7121 | 0.00634 | -0.0019 | -112.3186
-6 | -0.6501 | 0.00593 | -0.0035 | -109.629
-5.5 | -0.586 | 0.00569 | -0.0055 | -102.9877
-5 | -0.5368 | 0.00559 | -0.004 | -96.0286
-4.5 | -0.4846 | 0.0055 | -0.0032 | -88.1091
-4 | -0.4306 | 0.00542 | -0.0029 | -79.4465
-3.5 | -0.3762 | 0.0053 | -0.0026 | -70.9811
-3 | -0.3214 | 0.00525 | -0.0023 | -61.219
-1.5 | -0.1575 | 0.00507 | -0.0016 | -31.0651
-1 | -0.1062 | 0.00519 | -0.0008 | -20.4624
-0.5 | -0.0533 | 0.00497 | -0.0004 | -10.7243
0 | -0.0003 | 0.00494 | 0 | -0.060729
0.5 | 0.053 | 0.00496 | 0.0004 | 10.6855
1 | 0.1059 | 0.00518 | 0.0009 | 20.444

## 107. Re 10M Mach 0.10 (1)
BIGFOIL.COM POLAR EXPORT
raf30md
RAF 30 MOD |  |  |  | Cl Max: | 0.909 | at alpha= | 10.5 | deg
JavaFoil+Calcfoil stall+Eppler ext transition |  |  |  | L/D Max: | 125.628 | at alpha= | 7.5 | deg
Re: | 10000000 |  |  | Cd Min: | 0.00389 | at alpha= | 0 | deg
Mach: | 0.1 |  |  | Cl=0 at alpha= | 0 | deg
|  |  |  | @ Cl=0.1, Cd= | 0.0041668
|  |  |  | @ Cl=0.4, Cd= | 0.0053187
|  |  |  | @ Cl=0.6, Cd= | 0.11543
alpha (deg) | Cl | Cd | Cm | Cl/Cd
-15 | -0.549 | 0.10798 | 0.016 | -5.086
-14.5 | -0.579 | 0.10241 | 0.016 | -5.653
-14 | -0.608 | 0.096 | 0.015 | -6.332
-13.5 | -0.636 | 0.08974 | 0.015 | -7.088
-13 | -0.662 | 0.08367 | 0.015 | -7.916
-12.5 | -0.687 | 0.07723 | 0.015 | -8.891
-12 | -0.706 | 0.07319 | 0.015 | -9.641
-11.5 | -0.733 | 0.06136 | 0.017 | -11.945
-11 | -0.749 | 0.05478 | 0.017 | -13.676
-10.5 | -0.892 | 0.01016 | 0.023 | -87.785
-10 | -0.893 | 0.00913 | 0.022 | -97.813
-9.5 | -0.886 | 0.00846 | 0.021 | -104.646
-9 | -0.872 | 0.00795 | 0.02 | -109.634
-8.5 | -0.85 | 0.0074 | 0.019 | -114.948
-8 | -0.823 | 0.00693 | 0.018 | -118.701
-7.5 | -0.789 | 0.00662 | 0.017 | -119.16
-7 | -0.75 | 0.0065 | 0.015 | -115.472
-6.5 | -0.707 | 0.00619 | 0.014 | -114.137
-6 | -0.656 | 0.00653 | 0.013 | -100.567
-5.5 | -0.605 | 0.00572 | 0.012 | -105.786
-5 | -0.553 | 0.00557 | 0.011 | -99.202
-4.5 | -0.5 | 0.00576 | 0.01 | -86.672
-4 | -0.446 | 0.00563 | 0.009 | -79.146
-3.5 | -0.391 | 0.00547 | 0.008 | -71.542
-3 | -0.336 | 0.00542 | 0.007 | -62.067
-2.5 | -0.281 | 0.00509 | 0.006 | -55.152
-2 | -0.225 | 0.00502 | 0.004 | -44.859
-1.5 | -0.169 | 0.00496 | 0.003 | -34.077
-1 | -0.113 | 0.00425 | 0.002 | -26.535
-0.5 | -0.056 | 0.0044 | 0.001 | -12.805
0 | 0 | 0.00389 | 0 | 0
0.5 | 0.057 | 0.00428 | -0.001 | 13.378
1 | 0.114 | 0.00413 | -0.002 | 27.713
1.5 | 0.171 | 0.00483 | -0.003 | 35.485
2 | 0.228 | 0.00488 | -0.004 | 46.738
2.5 | 0.285 | 0.00495 | -0.006 | 57.497
3 | 0.341 | 0.00526 | -0.007 | 64.795
3.5 | 0.397 | 0.00531 | -0.008 | 74.765
4 | 0.452 | 0.00547 | -0.009 | 82.761
4.5 | 0.507 | 0.00559 | -0.01 | 90.713
5 | 0.561 | 0.0054 | -0.011 | 103.94
5.5 | 0.614 | 0.00554 | -0.012 | 110.955
6 | 0.666 | 0.00632 | -0.013 | 105.495
6.5 | 0.717 | 0.00598 | -0.014 | 119.98
7 | 0.762 | 0.00627 | -0.016 | 121.491
7.5 | 0.801 | 0.00638 | -0.017 | 125.628
8 | 0.836 | 0.00667 | -0.018 | 125.334
8.5 | 0.864 | 0.00711 | -0.019 | 121.513
9 | 0.886 | 0.00763 | -0.02 | 116.046
9.5 | 0.901 | 0.00811 | -0.021 | 110.998
10 | 0.908 | 0.00873 | -0.022 | 104.084
10.5 | 0.909 | 0.00967 | -0.023 | 93.965
11 | 0.749 | 0.05478 | -0.016 | 13.676
11.5 | 0.733 | 0.06136 | -0.016 | 11.945
12 | 0.706 | 0.07319 | -0.014 | 9.641
12.5 | 0.687 | 0.07723 | -0.015 | 8.891
13 | 0.662 | 0.08367 | -0.015 | 7.916
13.5 | 0.636 | 0.08974 | -0.015 | 7.088
14 | 0.608 | 0.096 | -0.015 | 6.332
14.5 | 0.579 | 0.10241 | -0.015 | 5.653
15 | 0.549 | 0.10798 | -0.015 | 5.086
15.5 | 0.519 | 0.11543 | -0.016 | 4.498

## 108. Re 10M Mach 0.10 (2)
BIGFOIL.COM POLAR EXPORT
raf30md
RAF 30 MOD |  |  |  | Cl Max: | 1.4988 | at alpha= | 16 | deg
XFOIL ncrit=9 |  |  |  | L/D Max: | 118.39 | at alpha= | 7.5 | deg
Re: | 10000000 |  |  | Cd Min: | 0.22808 | at alpha= | 19 | deg
Mach: | 0.1 |  |  | Cl=0 at alpha= | 0.0014032 | deg
|  |  |  | @ Cl=0.1, Cd= | 0.0051547
|  |  |  | @ Cl=0.4, Cd= | 0.0053518
|  |  |  | @ Cl=0.6, Cd= | 0.0057505
alpha (deg) | Cl | Cd | Cm | Cl/Cd
-17.5 | -1.4387 | 0.0576 | -0.0215 | -24.9774
-17 | -1.4827 | 0.04313 | -0.032 | -34.3775
-16.5 | -1.5074 | 0.03444 | -0.0359 | -43.7689
-16 | -1.4947 | 0.03127 | -0.0354 | -47.7998
-15.5 | -1.4996 | 0.02708 | -0.032 | -55.3767
-15 | -1.5014 | 0.02368 | -0.0256 | -63.4037
-14.5 | -1.4684 | 0.02228 | -0.0228 | -65.9066
-14 | -1.4329 | 0.02087 | -0.0203 | -68.6584
-13.5 | -1.405 | 0.01836 | -0.0169 | -76.5251
-13 | -1.3667 | 0.01681 | -0.0145 | -81.3028
-12.5 | -1.3286 | 0.01507 | -0.012 | -88.1619
-12 | -1.2906 | 0.01319 | -0.0092 | -97.8469
-11.5 | -1.246 | 0.0121 | -0.0073 | -102.9752
-11 | -1.2015 | 0.01092 | -0.0053 | -110.0275
-10.5 | -1.1533 | 0.01022 | -0.0039 | -112.8474
-10 | -1.1042 | 0.00964 | -0.0026 | -114.5436
-9.5 | -1.0547 | 0.00914 | -0.0013 | -115.3939
-9 | -1.0056 | 0.00869 | 0.0001 | -115.7192
-8.5 | -0.9564 | 0.0083 | 0.0016 | -115.2289
-8 | -0.8984 | 0.00765 | 0.001 | -117.4379
-7.5 | -0.8387 | 0.00711 | 0.0001 | -117.9606
-7 | -0.778 | 0.00671 | -0.0011 | -115.9463
-6.5 | -0.7169 | 0.00639 | -0.0022 | -112.1909
-6 | -0.6544 | 0.00597 | -0.0037 | -109.6147
-5.5 | -0.5896 | 0.00571 | -0.0057 | -103.2574
-5 | -0.54 | 0.00561 | -0.0042 | -96.2567
-4.5 | -0.4875 | 0.00552 | -0.0034 | -88.3152
-4 | -0.4331 | 0.00543 | -0.003 | -79.7606
-3.5 | -0.3784 | 0.0053 | -0.0026 | -71.3962
-3 | -0.3232 | 0.00525 | -0.0024 | -61.5619
-1.5 | -0.158 | 0.00512 | -0.0017 | -30.8594
-1 | -0.1067 | 0.0052 | -0.0009 | -20.5192
-0.5 | -0.0536 | 0.00498 | -0.0004 | -10.7631
0.5 | 0.0533 | 0.00497 | 0.0004 | 10.7243
1 | 0.1064 | 0.00518 | 0.0009 | 20.5405
1.5 | 0.1578 | 0.00512 | 0.0017 | 30.8203
2 | 0.2122 | 0.00518 | 0.0021 | 40.9653
2.5 | 0.2676 | 0.00521 | 0.0023 | 51.3628
3 | 0.323 | 0.00525 | 0.0024 | 61.5238
3.5 | 0.3782 | 0.0053 | 0.0027 | 71.3585
4 | 0.4329 | 0.00543 | 0.003 | 79.7238
4.5 | 0.4873 | 0.00552 | 0.0034 | 88.279
5 | 0.5399 | 0.00561 | 0.0042 | 96.2389
5.5 | 0.5895 | 0.00571 | 0.0058 | 103.2399
6 | 0.6543 | 0.00596 | 0.0038 | 109.7819
6.5 | 0.7157 | 0.00639 | 0.0025 | 112.0031
7 | 0.7773 | 0.00671 | 0.0012 | 115.842
7.5 | 0.8382 | 0.00708 | 0 | 118.3898
8 | 0.898 | 0.00763 | -0.0009 | 117.6933
9 | 1.0063 | 0.00866 | -0.0003 | 116.2009
9.5 | 1.0553 | 0.00911 | 0.0012 | 115.8397
10 | 1.1044 | 0.00961 | 0.0026 | 114.922
10.5 | 1.153 | 0.01021 | 0.004 | 112.9285
11 | 1.2006 | 0.01097 | 0.0055 | 109.4439
11.5 | 1.2446 | 0.01219 | 0.0076 | 102.1001
12 | 1.2886 | 0.01334 | 0.0096 | 96.5967
12.5 | 1.3294 | 0.01486 | 0.0119 | 89.4616
13 | 1.365 | 0.01691 | 0.0148 | 80.7215
13.5 | 1.4065 | 0.01808 | 0.0168 | 77.7931
14 | 1.4364 | 0.02038 | 0.02 | 70.4809
14.5 | 1.4756 | 0.02144 | 0.0222 | 68.8246
15 | 1.4964 | 0.024 | 0.0262 | 62.35
15.5 | 1.4803 | 0.02832 | 0.0338 | 52.2705
16 | 1.4988 | 0.0306 | 0.0358 | 48.9804
16.5 | 1.4936 | 0.03564 | 0.036 | 41.908
17 | 1.3835 | 0.05934 | 0.0192 | 23.3148
17.5 | 0.872 | 0.18072 | -0.0495 | 4.8251
18 | 0.8194 | 0.21485 | -0.0636 | 3.8138
18.5 | 0.8309 | 0.22215 | -0.0672 | 3.7403
19 | 0.8446 | 0.22808 | -0.0704 | 3.7031

## 109. Re 10M Mach 0.25 (1)
BIGFOIL.COM POLAR EXPORT
raf30md
RAF 30 MOD |  |  |  | Cl Max: | 0.869 | at alpha= | 9 | deg
JavaFoil+Calcfoil stall+Eppler ext transition |  |  |  | L/D Max: | 122.186 | at alpha= | 7 | deg
Re: | 10000000 |  |  | Cd Min: | 0.00386 | at alpha= | 0 | deg
Mach: | 0.25 |  |  | Cl=0 at alpha= | 0 | deg
|  |  |  | @ Cl=0.1, Cd= | 0.0041769
|  |  |  | @ Cl=0.4, Cd= | 0.10304
|  |  |  | @ Cl=0.6, Cd= | 0.10304
alpha (deg) | Cl | Cd | Cm | Cl/Cd
-14 | -0.292 | 0.10304 | 0.015 | -2.831
-13.5 | -0.364 | 0.09854 | 0.014 | -3.696
-13 | -0.431 | 0.09512 | 0.014 | -4.527
-12.5 | -0.492 | 0.08974 | 0.013 | -5.48
-12 | -0.547 | 0.08224 | 0.013 | -6.651
-11.5 | -0.596 | 0.07471 | 0.013 | -7.972
-11 | -0.638 | 0.06797 | 0.013 | -9.38
-10.5 | -0.671 | 0.06222 | 0.013 | -10.778
-10 | -0.703 | 0.0522 | 0.015 | -13.47
-9.5 | -0.851 | 0.00933 | 0.021 | -91.245
-9 | -0.854 | 0.00855 | 0.02 | -99.96
-8.5 | -0.846 | 0.00777 | 0.019 | -108.767
-8 | -0.827 | 0.00722 | 0.018 | -114.472
-7.5 | -0.799 | 0.00711 | 0.017 | -112.442
-7 | -0.764 | 0.00659 | 0.016 | -115.881
-6.5 | -0.722 | 0.00624 | 0.015 | -115.697
-6 | -0.671 | 0.00608 | 0.014 | -110.458
-5.5 | -0.62 | 0.00578 | 0.013 | -107.307
-5 | -0.567 | 0.00561 | 0.011 | -100.938
-4.5 | -0.512 | 0.0059 | 0.01 | -86.892
-4 | -0.457 | 0.00577 | 0.009 | -79.193
-3.5 | -0.401 | 0.00549 | 0.008 | -73.185
-3 | -0.345 | 0.00538 | 0.007 | -64.137
-2.5 | -0.288 | 0.00506 | 0.006 | -56.977
-2 | -0.231 | 0.00498 | 0.005 | -46.434
-1.5 | -0.173 | 0.00501 | 0.003 | -34.647
-1 | -0.116 | 0.00426 | 0.002 | -27.196
-0.5 | -0.058 | 0.00443 | 0.001 | -13.081
0 | 0 | 0.00386 | 0 | 0
0.5 | 0.059 | 0.00429 | -0.001 | 13.702
1 | 0.117 | 0.00413 | -0.002 | 28.482
1.5 | 0.176 | 0.00487 | -0.003 | 36.161
2 | 0.234 | 0.00483 | -0.005 | 48.5
2.5 | 0.293 | 0.00491 | -0.006 | 59.547
3 | 0.35 | 0.00522 | -0.007 | 67.122
3.5 | 0.408 | 0.00532 | -0.008 | 76.653
4 | 0.464 | 0.0056 | -0.009 | 82.941
4.5 | 0.52 | 0.00571 | -0.01 | 91.128
5 | 0.575 | 0.00543 | -0.011 | 106.002
5.5 | 0.629 | 0.00558 | -0.013 | 112.806
6 | 0.682 | 0.00587 | -0.014 | 116.196
6.5 | 0.733 | 0.00601 | -0.015 | 121.911
7 | 0.776 | 0.00635 | -0.016 | 122.186
7.5 | 0.812 | 0.00684 | -0.017 | 118.689
8 | 0.84 | 0.00694 | -0.018 | 121.058
8.5 | 0.86 | 0.00746 | -0.019 | 115.162
9 | 0.869 | 0.00819 | -0.02 | 106.083
9.5 | 0.867 | 0.00891 | -0.021 | 97.277
10 | 0.703 | 0.0522 | -0.015 | 13.47
10.5 | 0.671 | 0.06222 | -0.013 | 10.778
11 | 0.638 | 0.06797 | -0.013 | 9.38
11.5 | 0.596 | 0.07471 | -0.013 | 7.972
12 | 0.547 | 0.08224 | -0.013 | 6.651
12.5 | 0.492 | 0.08974 | -0.013 | 5.48
13 | 0.431 | 0.09512 | -0.014 | 4.527
13.5 | 0.364 | 0.09854 | -0.014 | 3.696
14 | 0.292 | 0.10304 | -0.015 | 2.831

## 110. Re 10M Mach 0.25 (2)
BIGFOIL.COM POLAR EXPORT
raf30md
RAF 30 MOD |  |  |  | Cl Max: | 1.2456 | at alpha= | 11.5 | deg
XFOIL ncrit=9 |  |  |  | L/D Max: | 115.457 | at alpha= | 7 | deg
Re: | 10000000 |  |  | Cd Min: | 0.19889 | at alpha= | 16.5 | deg
Mach: | 0.25 |  |  | Cl=0 at alpha= | 0.0027273 | deg
|  |  |  | @ Cl=0.1, Cd= | 0.0051742
|  |  |  | @ Cl=0.4, Cd= | 0.0053641
|  |  |  | @ Cl=0.6, Cd= | 0.0057946
alpha (deg) | Cl | Cd | Cm | Cl/Cd
-16 | -0.7777 | 0.18967 | 0.0517 | -4.1003
-15.5 | -0.8451 | 0.1562 | 0.0375 | -5.4104
-15 | -0.8965 | 0.13442 | 0.0266 | -6.6694
-14.5 | -0.9303 | 0.11841 | 0.0182 | -7.8566
-14 | -0.9974 | 0.09642 | 0.0054 | -10.3443
-13.5 | -1.1013 | 0.06409 | -0.0158 | -17.1836
-13 | -1.1339 | 0.04872 | -0.0308 | -23.2738
-12.5 | -1.1543 | 0.04039 | -0.0362 | -28.5789
-12 | -1.2264 | 0.02959 | -0.031 | -41.4464
-11.5 | -1.2489 | 0.02105 | -0.024 | -59.3302
-11 | -1.2307 | 0.0162 | -0.0184 | -75.9691
-10.5 | -1.1931 | 0.01347 | -0.0143 | -88.5746
-10 | -1.1474 | 0.0117 | -0.011 | -98.0684
-9.5 | -1.0979 | 0.01048 | -0.0081 | -104.7615
-9 | -1.0469 | 0.0096 | -0.0056 | -109.0521
-8.5 | -0.9949 | 0.009 | -0.0032 | -110.5444
-8 | -0.9358 | 0.00839 | -0.0025 | -111.5375
-7.5 | -0.8727 | 0.00762 | -0.0028 | -114.5276
-7 | -0.8088 | 0.007 | -0.0033 | -115.5429
-6.5 | -0.7444 | 0.00658 | -0.0041 | -113.1307
-6 | -0.6789 | 0.00618 | -0.0052 | -109.8544
-5.5 | -0.6101 | 0.0058 | -0.0072 | -105.1897
-5 | -0.5581 | 0.00573 | -0.0053 | -97.3997
-4.5 | -0.5035 | 0.00562 | -0.0043 | -89.5907
-4 | -0.4472 | 0.00548 | -0.0036 | -81.6058
-3.5 | -0.3904 | 0.00534 | -0.0031 | -73.1086
-3 | -0.3333 | 0.00528 | -0.0028 | -63.125
-2.5 | -0.276 | 0.00523 | -0.0025 | -52.7725
-1.5 | -0.1624 | 0.00517 | -0.0019 | -31.412
-1 | -0.1096 | 0.00522 | -0.001 | -20.9962
-0.5 | -0.0551 | 0.00501 | -0.0004 | -10.998
0 | -0.0003 | 0.00496 | 0 | -0.060484
0.5 | 0.0547 | 0.005 | 0.0005 | 10.94
1 | 0.1093 | 0.00521 | 0.0011 | 20.9789
1.5 | 0.1621 | 0.00517 | 0.0019 | 31.354
3 | 0.3331 | 0.00528 | 0.0028 | 63.0871
3.5 | 0.3902 | 0.00534 | 0.0032 | 73.0712
4 | 0.4471 | 0.00548 | 0.0037 | 81.5876
4.5 | 0.5033 | 0.00562 | 0.0043 | 89.5552
5 | 0.5579 | 0.00573 | 0.0054 | 97.3647
5.5 | 0.61 | 0.00581 | 0.0072 | 104.9914
6 | 0.6786 | 0.00617 | 0.0053 | 109.9838
6.5 | 0.7432 | 0.00658 | 0.0044 | 112.9483
7 | 0.8082 | 0.007 | 0.0035 | 115.4571
7.5 | 0.8722 | 0.00759 | 0.0029 | 114.9144
8 | 0.9355 | 0.00833 | 0.0025 | 112.3049
8.5 | 0.9961 | 0.00891 | 0.003 | 111.7957
9 | 1.0477 | 0.00957 | 0.0054 | 109.4775
9.5 | 1.0981 | 0.01046 | 0.0081 | 104.9809
10 | 1.1468 | 0.01174 | 0.0111 | 97.6831
10.5 | 1.1925 | 0.01348 | 0.0144 | 88.4644
11 | 1.2302 | 0.01617 | 0.0186 | 76.0792
11.5 | 1.2456 | 0.02131 | 0.0243 | 58.4514
12 | 1.2142 | 0.03069 | 0.0318 | 39.5634
12.5 | 1.1736 | 0.03834 | 0.0371 | 30.6103
13 | 1.1239 | 0.05 | 0.0298 | 22.478
13.5 | 1.1149 | 0.06082 | 0.0193 | 18.3311
14 | 1.0067 | 0.09436 | -0.0039 | 10.6687
14.5 | 0.9482 | 0.11456 | -0.0157 | 8.2769
15 | 0.8866 | 0.13665 | -0.0279 | 6.4881
15.5 | 0.8212 | 0.16304 | -0.0408 | 5.0368
16 | 0.7725 | 0.19218 | -0.0525 | 4.0197
16.5 | 0.7861 | 0.19889 | -0.0556 | 3.9524

## 111. Re 10M Mach 0.50 (1)
BIGFOIL.COM POLAR EXPORT
raf30md
RAF 30 MOD |  |  |  | Cl Max: | 1.042 | at alpha= | 20 | deg
JavaFoil+Calcfoil stall+Eppler ext transition |  |  |  | L/D Max: | 112.828 | at alpha= | 6 | deg
Re: | 10000000 |  |  | Cd Min: | 0.00406 | at alpha= | 1 | deg
Mach: | 0.5 |  |  | Cl=0 at alpha= | 0 | deg
|  |  |  | @ Cl=0.1, Cd= | 0.0041172
|  |  |  | @ Cl=0.4, Cd= | 0.0055086
|  |  |  | @ Cl=0.6, Cd= | 0.072578
alpha (deg) | Cl | Cd | Cm | Cl/Cd
-20 | -1.04 | 0.14814 | 0.031 | -7.018
-19.5 | -1.012 | 0.1448 | 0.03 | -6.991
-19 | -0.988 | 0.13715 | 0.029 | -7.2
-18.5 | -0.963 | 0.13334 | 0.028 | -7.221
-18 | -0.938 | 0.12863 | 0.028 | -7.294
-17.5 | -0.914 | 0.13346 | 0.027 | -6.846
-17 | -0.893 | 0.11906 | 0.027 | -7.497
-16.5 | -0.867 | 0.11546 | 0.026 | -7.508
-16 | -0.84 | 0.11114 | 0.025 | -7.556
-15.5 | -0.814 | 0.10669 | 0.024 | -7.629
-15 | -0.787 | 0.10278 | 0.023 | -7.658
-14.5 | -0.763 | 0.09308 | 0.022 | -8.195
-14 | -0.734 | 0.0918 | 0.021 | -8
-13.5 | -0.705 | 0.09429 | 0.019 | -7.472
-13 | -0.679 | 0.09075 | 0.018 | -7.483
-12.5 | -0.654 | 0.08692 | 0.017 | -7.527
-12 | -0.629 | 0.08036 | 0.017 | -7.825
-11.5 | -0.604 | 0.07494 | 0.016 | -8.061
-11 | -0.583 | 0.06562 | 0.017 | -8.888
-10.5 | -0.568 | 0.05352 | 0.019 | -10.607
-10 | -0.59 | 0.02434 | 0.023 | -24.246
-9.5 | -0.606 | 0.01064 | 0.024 | -56.974
-9 | -0.575 | 0.00985 | 0.023 | -58.406
-8.5 | -0.544 | 0.00898 | 0.021 | -60.592
-8 | -0.419 | 0.06037 | 0.01 | -6.947
-7.5 | -0.393 | 0.05654 | 0.009 | -6.956
-7 | -0.762 | 0.00752 | 0.018 | -101.331
-6.5 | -0.766 | 0.0072 | 0.017 | -106.35
-6 | -0.724 | 0.00674 | 0.015 | -107.373
-5.5 | -0.676 | 0.00646 | 0.014 | -104.563
-5 | -0.623 | 0.00661 | 0.013 | -94.173
-4.5 | -0.566 | 0.00576 | 0.011 | -98.36
-4 | -0.507 | 0.00606 | 0.01 | -83.697
-3.5 | -0.446 | 0.00579 | 0.009 | -77.117
-3 | -0.384 | 0.00566 | 0.008 | -67.985
-2.5 | -0.322 | 0.00561 | 0.006 | -57.259
-2 | -0.258 | 0.00513 | 0.005 | -50.316
-1.5 | -0.194 | 0.00509 | 0.004 | -38.043
-1 | -0.129 | 0.00419 | 0.003 | -30.856
-0.5 | -0.065 | 0.00431 | 0.001 | -15.01
0 | 0 | 0.00431 | 0 | 0
0.5 | 0.066 | 0.00418 | -0.001 | 15.714
1 | 0.131 | 0.00406 | -0.003 | 32.355
1.5 | 0.197 | 0.00495 | -0.004 | 39.711
2 | 0.262 | 0.00498 | -0.005 | 52.561
2.5 | 0.327 | 0.00546 | -0.006 | 59.833
3 | 0.391 | 0.00549 | -0.008 | 71.135
3.5 | 0.454 | 0.00562 | -0.009 | 80.743
4 | 0.515 | 0.00588 | -0.01 | 87.671
4.5 | 0.575 | 0.00558 | -0.012 | 103.163
5 | 0.633 | 0.0064 | -0.013 | 98.774
5.5 | 0.687 | 0.00626 | -0.014 | 109.772
6 | 0.736 | 0.00652 | -0.015 | 112.828
6.5 | 0.778 | 0.00749 | -0.017 | 103.905
7 | 0.774 | 0.00814 | -0.018 | 95.075
7.5 | 0.393 | 0.05621 | -0.009 | 6.997
8 | 0.419 | 0.05962 | -0.009 | 7.034
8.5 | 0.554 | 0.00863 | -0.022 | 64.125
9 | 0.586 | 0.00945 | -0.023 | 61.992
9.5 | 0.618 | 0.01018 | -0.024 | 60.687
10 | 0.618 | 0.01581 | -0.024 | 39.064
10.5 | 0.578 | 0.04684 | -0.02 | 12.333
11 | 0.585 | 0.06372 | -0.017 | 9.174
11.5 | 0.604 | 0.07494 | -0.016 | 8.061
12 | 0.629 | 0.08036 | -0.016 | 7.825
12.5 | 0.654 | 0.08692 | -0.017 | 7.527
13 | 0.679 | 0.09075 | -0.018 | 7.483
13.5 | 0.705 | 0.09429 | -0.018 | 7.472
14 | 0.734 | 0.09149 | -0.021 | 8.025
14.5 | 0.763 | 0.09417 | -0.022 | 8.106
15 | 0.791 | 0.09566 | -0.024 | 8.269
15.5 | 0.82 | 0.09857 | -0.025 | 8.318
16 | 0.846 | 0.10325 | -0.026 | 8.196
16.5 | 0.867 | 0.11546 | -0.026 | 7.508
17 | 0.893 | 0.11906 | -0.027 | 7.497
17.5 | 0.914 | 0.13295 | -0.027 | 6.873
18 | 0.938 | 0.13267 | -0.027 | 7.07
18.5 | 0.963 | 0.13642 | -0.028 | 7.056
19 | 0.988 | 0.13758 | -0.029 | 7.178
19.5 | 1.012 | 0.14483 | -0.029 | 6.99
20 | 1.042 | 0.14271 | -0.031 | 7.301

## 112. Re 10M Mach 0.50 (2)
BIGFOIL.COM POLAR EXPORT
raf30md
RAF 30 MOD |  |  |  | Cl Max: | 0.8079 | at alpha= | 7 | deg
XFOIL ncrit=9 |  |  |  | L/D Max: | 103.001 | at alpha= | 5.5 | deg
Re: | 10000000 |  |  | Cd Min: | 0.13996 | at alpha= | 12 | deg
Mach: | 0.5 |  |  | Cl=0 at alpha= | 0.0032787 | deg
|  |  |  | @ Cl=0.1, Cd= | 0.0052545
|  |  |  | @ Cl=0.4, Cd= | 0.005482
|  |  |  | @ Cl=0.6, Cd= | 0.0061107
alpha (deg) | Cl | Cd | Cm | Cl/Cd
0 | -0.0004 | 0.00505 | 0.0001 | -0.079208
0.5 | 0.0606 | 0.00519 | 0.0009 | 11.6763
1 | 0.1217 | 0.00529 | 0.0017 | 23.0057
1.5 | 0.1822 | 0.00526 | 0.0029 | 34.6388
2 | 0.2469 | 0.00528 | 0.0035 | 46.7614
2.5 | 0.3126 | 0.00534 | 0.0041 | 58.5393
3 | 0.3786 | 0.00543 | 0.0049 | 69.7238
3.5 | 0.4445 | 0.00559 | 0.006 | 79.517
4 | 0.5108 | 0.00578 | 0.0074 | 88.3737
4.5 | 0.5771 | 0.00603 | 0.0093 | 95.7048
5 | 0.6424 | 0.00626 | 0.012 | 102.6198
5.5 | 0.7035 | 0.00683 | 0.0163 | 103.0015
6 | 0.7781 | 0.01081 | 0.0169 | 71.9796
7 | 0.8079 | 0.03008 | 0.0252 | 26.8584
7.5 | 0.7912 | 0.03961 | 0.0279 | 19.9748
8 | 0.7632 | 0.04801 | 0.0277 | 15.8967
8.5 | 0.7484 | 0.06214 | 0.0114 | 12.0438
9 | 0.7384 | 0.07422 | 0.0019 | 9.9488
9.5 | 0.7271 | 0.08548 | -0.0052 | 8.5061
10 | 0.7147 | 0.09699 | -0.0115 | 7.3688
10.5 | 0.7102 | 0.10736 | -0.0166 | 6.6151
11 | 0.7066 | 0.11791 | -0.0214 | 5.9927
11.5 | 0.7016 | 0.12943 | -0.0263 | 5.4207
12 | 0.7025 | 0.13996 | -0.0306 | 5.0193

## 113. Re 12M Mach 0.00 (1)
BIGFOIL.COM POLAR EXPORT
raf30md
RAF 30 MOD |  |  |  | Cl Max: | 0.918 | at alpha= | 10.5 | deg
JavaFoil+Calcfoil stall+Eppler ext transition |  |  |  | L/D Max: | 128.933 | at alpha= | 8 | deg
Re: | 12000000 |  |  | Cd Min: | 0.00395 | at alpha= | 0.5 | deg
Mach: | 0 |  |  | Cl=0 at alpha= | 0 | deg
|  |  |  | @ Cl=0.1, Cd= | 0.0041009
|  |  |  | @ Cl=0.4, Cd= | 0.0051873
|  |  |  | @ Cl=0.6, Cd= | 0.11082
alpha (deg) | Cl | Cd | Cm | Cl/Cd
-15.5 | -0.564 | 0.11082 | 0.017 | -5.089
-15 | -0.591 | 0.10407 | 0.017 | -5.678
-14.5 | -0.617 | 0.10007 | 0.016 | -6.164
-14 | -0.642 | 0.0933 | 0.016 | -6.886
-13.5 | -0.667 | 0.08675 | 0.016 | -7.684
-13 | -0.688 | 0.08191 | 0.015 | -8.405
-12.5 | -0.712 | 0.07386 | 0.016 | -9.642
-12 | -0.729 | 0.0691 | 0.016 | -10.545
-11.5 | -0.746 | 0.0613 | 0.016 | -12.178
-11 | -0.857 | 0.01739 | 0.022 | -49.289
-10.5 | -0.902 | 0.0095 | 0.023 | -94.965
-10 | -0.899 | 0.00875 | 0.022 | -102.759
-9.5 | -0.889 | 0.00817 | 0.021 | -108.854
-9 | -0.873 | 0.0078 | 0.02 | -111.903
-8.5 | -0.85 | 0.00728 | 0.019 | -116.76
-8 | -0.821 | 0.00672 | 0.018 | -122.162
-7.5 | -0.787 | 0.00652 | 0.016 | -120.732
-7 | -0.748 | 0.00623 | 0.015 | -119.989
-6.5 | -0.704 | 0.00605 | 0.014 | -116.307
-6 | -0.654 | 0.00577 | 0.013 | -113.345
-5.5 | -0.603 | 0.0056 | 0.012 | -107.536
-5 | -0.551 | 0.00539 | 0.011 | -102.103
-4.5 | -0.497 | 0.00577 | 0.01 | -86.238
-4 | -0.444 | 0.00542 | 0.009 | -81.821
-3.5 | -0.389 | 0.00534 | 0.008 | -72.968
-3 | -0.335 | 0.00525 | 0.007 | -63.664
-2.5 | -0.279 | 0.00531 | 0.006 | -52.651
-2 | -0.224 | 0.00491 | 0.004 | -45.566
-1.5 | -0.168 | 0.00484 | 0.003 | -34.741
-1 | -0.112 | 0.00427 | 0.002 | -26.286
-0.5 | -0.056 | 0.00407 | 0.001 | -13.796
0 | 0 | 0.00437 | 0 | 0
0.5 | 0.057 | 0.00395 | -0.001 | 14.408
1 | 0.114 | 0.00415 | -0.002 | 27.42
1.5 | 0.171 | 0.00471 | -0.003 | 36.166
2 | 0.227 | 0.00479 | -0.004 | 47.441
2.5 | 0.283 | 0.00517 | -0.006 | 54.863
3 | 0.339 | 0.00511 | -0.007 | 66.434
3.5 | 0.395 | 0.00518 | -0.008 | 76.209
4 | 0.45 | 0.00526 | -0.009 | 85.542
4.5 | 0.505 | 0.0056 | -0.01 | 90.166
5 | 0.559 | 0.00522 | -0.011 | 106.941
5.5 | 0.612 | 0.00542 | -0.012 | 112.745
6 | 0.664 | 0.00558 | -0.013 | 118.961
6.5 | 0.714 | 0.00585 | -0.014 | 122.174
7 | 0.759 | 0.00601 | -0.015 | 126.241
7.5 | 0.799 | 0.00628 | -0.017 | 127.16
8 | 0.834 | 0.00647 | -0.018 | 128.933
8.5 | 0.864 | 0.007 | -0.019 | 123.306
9 | 0.887 | 0.00749 | -0.02 | 118.347
9.5 | 0.904 | 0.00783 | -0.021 | 115.447
10 | 0.914 | 0.00837 | -0.022 | 109.281
10.5 | 0.918 | 0.00906 | -0.023 | 101.379
11 | 0.857 | 0.01739 | -0.022 | 49.289
11.5 | 0.746 | 0.0613 | -0.016 | 12.178
12 | 0.729 | 0.0691 | -0.016 | 10.545
12.5 | 0.712 | 0.07386 | -0.016 | 9.642
13 | 0.688 | 0.08191 | -0.015 | 8.405
13.5 | 0.667 | 0.08675 | -0.016 | 7.684
14 | 0.642 | 0.0933 | -0.016 | 6.886
14.5 | 0.617 | 0.10007 | -0.016 | 6.164
15 | 0.591 | 0.10407 | -0.016 | 5.678
15.5 | 0.564 | 0.11082 | -0.016 | 5.089

## 114. Re 12M Mach 0.00 (2)
BIGFOIL.COM POLAR EXPORT
raf30md
RAF 30 MOD |  |  |  | Cl Max: | 1.6448 | at alpha= | 18 | deg
XFOIL ncrit=9 |  |  |  | L/D Max: | 122.88 | at alpha= | 9 | deg
Re: | 12000000 |  |  | Cd Min: | 0.07404 | at alpha= | -19.5 | deg
Mach: | 0 |  |  | Cl=0 at alpha= | 0.0018762 | deg
|  |  |  | @ Cl=0.1, Cd= | 0.005179
|  |  |  | @ Cl=0.4, Cd= | 0.0052593
|  |  |  | @ Cl=0.6, Cd= | 0.0056798
alpha (deg) | Cl | Cd | Cm | Cl/Cd
-19.5 | -1.499 | 0.07404 | -0.0104 | -20.2458
-19 | -1.6236 | 0.04577 | -0.0294 | -35.473
-18.5 | -1.6266 | 0.0393 | -0.0327 | -41.3893
-18 | -1.6324 | 0.03342 | -0.0344 | -48.845
-17.5 | -1.6485 | 0.02781 | -0.0331 | -59.2772
-17 | -1.6345 | 0.02527 | -0.0307 | -64.6814
-16.5 | -1.6223 | 0.02334 | -0.0258 | -69.5073
-16 | -1.594 | 0.02197 | -0.0229 | -72.5535
-15.5 | -1.5657 | 0.02029 | -0.0199 | -77.1661
-15 | -1.5344 | 0.01859 | -0.0171 | -82.539
-14.5 | -1.4952 | 0.01753 | -0.0152 | -85.2938
-14 | -1.4545 | 0.01651 | -0.0134 | -88.0981
-13.5 | -1.4154 | 0.01516 | -0.0114 | -93.3641
-13 | -1.3729 | 0.01414 | -0.0097 | -97.0934
-12.5 | -1.3283 | 0.01331 | -0.0082 | -99.7971
-12 | -1.2849 | 0.01224 | -0.0065 | -104.9755
-11.5 | -1.2396 | 0.01135 | -0.005 | -109.2159
-11 | -1.196 | 0.01015 | -0.0031 | -117.8325
-10.5 | -1.1477 | 0.00957 | -0.0019 | -119.9269
-10 | -1.099 | 0.00906 | -0.0008 | -121.3024
-9.5 | -1.0504 | 0.0086 | 0.0004 | -122.1395
-9 | -1.0021 | 0.00818 | 0.0018 | -122.5061
-8.5 | -0.945 | 0.0078 | 0.0011 | -121.1538
-8 | -0.8865 | 0.00732 | 0.0002 | -121.1066
-7.5 | -0.8278 | 0.00678 | -0.0007 | -122.0944
-7 | -0.7676 | 0.00641 | -0.0019 | -119.7504
-6 | -0.6418 | 0.00574 | -0.0055 | -111.8118
-5.5 | -0.5919 | 0.00567 | -0.0041 | -104.3915
-5 | -0.5402 | 0.00558 | -0.0033 | -96.81
-4.5 | -0.4866 | 0.00544 | -0.0028 | -89.4485
-4 | -0.4322 | 0.00533 | -0.0026 | -81.0882
-3.5 | -0.3777 | 0.00521 | -0.0023 | -72.4952
-3 | -0.3227 | 0.00516 | -0.0021 | -62.5388
-1.5 | -0.1583 | 0.00513 | -0.0015 | -30.8577
-1 | -0.1069 | 0.00521 | -0.0008 | -20.5182
-0.5 | -0.0534 | 0.00504 | -0.0004 | -10.5952
0 | -0.0002 | 0.00498 | 0 | -0.040161
0.5 | 0.0531 | 0.00503 | 0.0004 | 10.5567
1 | 0.1066 | 0.0052 | 0.0008 | 20.5
1.5 | 0.1581 | 0.00513 | 0.0015 | 30.8187
2.5 | 0.2674 | 0.00511 | 0.002 | 52.3288
3 | 0.3226 | 0.00516 | 0.0021 | 62.5194
3.5 | 0.3776 | 0.00521 | 0.0023 | 72.476
4 | 0.4321 | 0.00533 | 0.0026 | 81.0694
4.5 | 0.4865 | 0.00544 | 0.0029 | 89.4301
5 | 0.54 | 0.00557 | 0.0033 | 96.9479
5.5 | 0.5919 | 0.00567 | 0.0041 | 104.3915
6 | 0.6417 | 0.00573 | 0.0055 | 111.9895
7 | 0.7666 | 0.00641 | 0.0021 | 119.5944
7.5 | 0.8272 | 0.00675 | 0.0008 | 122.5481
8 | 0.8859 | 0.00729 | -0.0001 | 121.5226
8.5 | 0.9446 | 0.00776 | -0.001 | 121.7268
9 | 1.0027 | 0.00816 | -0.0019 | 122.8799
9.5 | 1.0511 | 0.00859 | -0.0006 | 122.3632
10 | 1.0993 | 0.00904 | 0.0007 | 121.604
10.5 | 1.1476 | 0.00956 | 0.002 | 120.0418
11 | 1.1953 | 0.01017 | 0.0032 | 117.532
12.5 | 1.3283 | 0.01318 | 0.0083 | 100.7815
13 | 1.3716 | 0.01418 | 0.0099 | 96.7278
13.5 | 1.4152 | 0.01505 | 0.0115 | 94.0332
14 | 1.4547 | 0.01635 | 0.0135 | 88.9725
14.5 | 1.4964 | 0.01727 | 0.0151 | 86.6474
15 | 1.5322 | 0.0187 | 0.0174 | 81.9358
15.5 | 1.5615 | 0.02056 | 0.0204 | 75.9484
16 | 1.5938 | 0.02185 | 0.023 | 72.9428
16.5 | 1.6177 | 0.02354 | 0.0265 | 68.7213
17 | 1.6198 | 0.02617 | 0.0321 | 61.8953
17.5 | 1.6331 | 0.02879 | 0.0342 | 56.7246
18 | 1.6448 | 0.03182 | 0.0352 | 51.6908
18.5 | 1.6116 | 0.04089 | 0.0322 | 39.4131
19 | 1.6263 | 0.04502 | 0.0303 | 36.1239

## 115. Re 12M Mach 0.10 (1)
BIGFOIL.COM POLAR EXPORT
raf30md
RAF 30 MOD |  |  |  | Cl Max: | 0.909 | at alpha= | 10.5 | deg
JavaFoil+Calcfoil stall+Eppler ext transition |  |  |  | L/D Max: | 128.14 | at alpha= | 8 | deg
Re: | 12000000 |  |  | Cd Min: | 0.00394 | at alpha= | 0.5 | deg
Mach: | 0.1 |  |  | Cl=0 at alpha= | 0 | deg
|  |  |  | @ Cl=0.1, Cd= | 0.0042644
|  |  |  | @ Cl=0.4, Cd= | 0.0052344
|  |  |  | @ Cl=0.6, Cd= | 0.11432
alpha (deg) | Cl | Cd | Cm | Cl/Cd
-15 | -0.549 | 0.107 | 0.016 | -5.135
-14.5 | -0.579 | 0.1016 | 0.016 | -5.702
-14 | -0.608 | 0.09501 | 0.015 | -6.403
-13.5 | -0.637 | 0.08894 | 0.015 | -7.156
-13 | -0.663 | 0.08291 | 0.015 | -7.994
-12.5 | -0.688 | 0.07588 | 0.016 | -9.073
-12 | -0.707 | 0.0725 | 0.015 | -9.749
-11.5 | -0.738 | 0.05796 | 0.017 | -12.735
-11 | -0.761 | 0.04822 | 0.018 | -15.782
-10.5 | -0.892 | 0.00978 | 0.023 | -91.29
-10 | -0.893 | 0.00896 | 0.022 | -99.682
-9.5 | -0.886 | 0.00828 | 0.021 | -107.054
-9 | -0.872 | 0.00788 | 0.02 | -110.56
-8.5 | -0.85 | 0.00736 | 0.019 | -115.474
-8 | -0.823 | 0.00678 | 0.018 | -121.351
-7.5 | -0.789 | 0.00658 | 0.017 | -119.896
-7 | -0.75 | 0.00629 | 0.015 | -119.285
-6.5 | -0.707 | 0.00615 | 0.014 | -114.892
-6 | -0.656 | 0.00628 | 0.013 | -104.555
-5.5 | -0.605 | 0.00557 | 0.012 | -108.641
-5 | -0.553 | 0.00544 | 0.011 | -101.643
-4.5 | -0.5 | 0.0057 | 0.01 | -87.639
-4 | -0.446 | 0.00547 | 0.009 | -81.475
-3.5 | -0.391 | 0.00538 | 0.008 | -72.684
-3 | -0.336 | 0.00531 | 0.007 | -63.345
-2.5 | -0.281 | 0.00531 | 0.006 | -52.897
-2 | -0.225 | 0.00496 | 0.004 | -45.399
-1.5 | -0.169 | 0.00476 | 0.003 | -35.507
-1 | -0.113 | 0.0045 | 0.002 | -25.035
-0.5 | -0.056 | 0.00406 | 0.001 | -13.898
0 | 0 | 0.00428 | 0 | 0
0.5 | 0.057 | 0.00394 | -0.001 | 14.521
1 | 0.114 | 0.00437 | -0.002 | 26.147
1.5 | 0.171 | 0.00463 | -0.003 | 36.992
2 | 0.228 | 0.00483 | -0.004 | 47.286
2.5 | 0.285 | 0.00516 | -0.006 | 55.153
3 | 0.341 | 0.00516 | -0.007 | 66.125
3.5 | 0.397 | 0.00523 | -0.008 | 75.944
4 | 0.452 | 0.00531 | -0.009 | 85.214
4.5 | 0.507 | 0.00553 | -0.01 | 91.694
5 | 0.561 | 0.00527 | -0.011 | 106.505
5.5 | 0.614 | 0.00539 | -0.012 | 113.968
6 | 0.666 | 0.00607 | -0.013 | 109.742
6.5 | 0.717 | 0.00594 | -0.014 | 120.71
7 | 0.762 | 0.00607 | -0.016 | 125.554
7.5 | 0.801 | 0.00634 | -0.017 | 126.334
8 | 0.836 | 0.00652 | -0.018 | 128.14
8.5 | 0.864 | 0.00708 | -0.019 | 121.991
9 | 0.886 | 0.00757 | -0.02 | 116.971
9.5 | 0.901 | 0.00793 | -0.021 | 113.569
10 | 0.908 | 0.00856 | -0.022 | 106.075
10.5 | 0.909 | 0.0093 | -0.023 | 97.741
11 | 0.761 | 0.04822 | -0.018 | 15.782
11.5 | 0.738 | 0.05796 | -0.017 | 12.735
12 | 0.707 | 0.0725 | -0.015 | 9.749
12.5 | 0.688 | 0.07588 | -0.016 | 9.073
13 | 0.663 | 0.08291 | -0.015 | 7.994
13.5 | 0.637 | 0.08894 | -0.015 | 7.156
14 | 0.608 | 0.09501 | -0.015 | 6.403
14.5 | 0.579 | 0.1016 | -0.016 | 5.702
15 | 0.549 | 0.107 | -0.016 | 5.135
15.5 | 0.519 | 0.11432 | -0.016 | 4.542

## 116. Re 12M Mach 0.10 (2)
BIGFOIL.COM POLAR EXPORT
raf30md
RAF 30 MOD |  |  |  | Cl Max: | 1.5753 | at alpha= | 16.5 | deg
XFOIL ncrit=9 |  |  |  | L/D Max: | 122.177 | at alpha= | 9 | deg
Re: | 12000000 |  |  | Cd Min: | 0.25498 | at alpha= | 20 | deg
Mach: | 0.1 |  |  | Cl=0 at alpha= | 0.0018657 | deg
|  |  |  | @ Cl=0.1, Cd= | 0.0051875
|  |  |  | @ Cl=0.4, Cd= | 0.0052644
|  |  |  | @ Cl=0.6, Cd= | 0.005697
alpha (deg) | Cl | Cd | Cm | Cl/Cd
0 | -0.0002 | 0.00498 | 0 | -0.040161
0.5 | 0.0534 | 0.00504 | 0.0004 | 10.5952
1 | 0.1071 | 0.00521 | 0.0008 | 20.5566
1.5 | 0.1589 | 0.00513 | 0.0016 | 30.9747
2.5 | 0.2689 | 0.00512 | 0.0021 | 52.5195
3 | 0.3244 | 0.00516 | 0.0022 | 62.8682
3.5 | 0.3797 | 0.00522 | 0.0024 | 72.7395
4 | 0.4346 | 0.00534 | 0.0027 | 81.3858
4.5 | 0.4893 | 0.00546 | 0.003 | 89.6154
5 | 0.5433 | 0.0056 | 0.0035 | 97.0179
5.5 | 0.5956 | 0.00569 | 0.0044 | 104.6749
6 | 0.6458 | 0.00577 | 0.0058 | 111.9237
7 | 0.7721 | 0.00644 | 0.0025 | 119.8913
7.5 | 0.8332 | 0.00683 | 0.0013 | 121.9912
8 | 0.8925 | 0.0074 | 0.0005 | 120.6081
9 | 1.0104 | 0.00827 | -0.001 | 122.1765
9.5 | 1.0594 | 0.00872 | 0.0004 | 121.4908
10 | 1.108 | 0.00922 | 0.0019 | 120.1735
10.5 | 1.1564 | 0.00985 | 0.0034 | 117.401
11 | 1.203 | 0.01075 | 0.0051 | 111.907
11.5 | 1.2465 | 0.01207 | 0.0073 | 103.2726
12 | 1.2919 | 0.01304 | 0.0091 | 99.0721
12.5 | 1.3366 | 0.01404 | 0.0109 | 95.1994
13 | 1.3788 | 0.01528 | 0.013 | 90.2356
13.5 | 1.422 | 0.01632 | 0.0149 | 87.1324
14 | 1.4582 | 0.01805 | 0.0176 | 80.7867
14.5 | 1.4989 | 0.01911 | 0.0197 | 78.4354
15 | 1.529 | 0.02106 | 0.0229 | 72.6021
15.5 | 1.5447 | 0.02392 | 0.0275 | 64.5778
16 | 1.5648 | 0.02548 | 0.032 | 61.4129
16.5 | 1.5753 | 0.02825 | 0.0354 | 55.7628
17 | 1.5493 | 0.03495 | 0.0364 | 44.329
17.5 | 1.5352 | 0.04239 | 0.0332 | 36.2161
18 | 1.5393 | 0.04855 | 0.0295 | 31.7055
20 | 0.8691 | 0.25498 | -0.0831 | 3.4085

## 117. Re 12M Mach 0.25 (1)
BIGFOIL.COM POLAR EXPORT
raf30md
RAF 30 MOD |  |  |  | Cl Max: | 0.869 | at alpha= | 9 | deg
JavaFoil+Calcfoil stall+Eppler ext transition |  |  |  | L/D Max: | 126.922 | at alpha= | 7 | deg
Re: | 12000000 |  |  | Cd Min: | 0.00391 | at alpha= | 0.5 | deg
Mach: | 0.25 |  |  | Cl=0 at alpha= | 0 | deg
|  |  |  | @ Cl=0.1, Cd= | 0.0042635
|  |  |  | @ Cl=0.4, Cd= | 0.10211
|  |  |  | @ Cl=0.6, Cd= | 0.10211
alpha (deg) | Cl | Cd | Cm | Cl/Cd
-14 | -0.292 | 0.10211 | 0.015 | -2.858
-13.5 | -0.364 | 0.09802 | 0.014 | -3.716
-13 | -0.431 | 0.09314 | 0.014 | -4.624
-12.5 | -0.492 | 0.08882 | 0.013 | -5.537
-12 | -0.547 | 0.08076 | 0.013 | -6.774
-11.5 | -0.596 | 0.07477 | 0.013 | -7.969
-11 | -0.638 | 0.06715 | 0.013 | -9.501
-10.5 | -0.673 | 0.0604 | 0.014 | -11.147
-10 | -0.7 | 0.05364 | 0.014 | -13.05
-9.5 | -0.852 | 0.00909 | 0.021 | -93.716
-9 | -0.854 | 0.00837 | 0.02 | -102.045
-8.5 | -0.846 | 0.00778 | 0.019 | -108.682
-8 | -0.827 | 0.00704 | 0.018 | -117.395
-7.5 | -0.799 | 0.00706 | 0.017 | -113.244
-7 | -0.764 | 0.00635 | 0.016 | -120.295
-6.5 | -0.722 | 0.00619 | 0.015 | -116.522
-6 | -0.671 | 0.00635 | 0.014 | -105.72
-5.5 | -0.62 | 0.00567 | 0.013 | -109.264
-5 | -0.567 | 0.00544 | 0.011 | -104.124
-4.5 | -0.512 | 0.00571 | 0.01 | -89.67
-4 | -0.457 | 0.00566 | 0.009 | -80.767
-3.5 | -0.401 | 0.00547 | 0.008 | -73.45
-3 | -0.345 | 0.00529 | 0.007 | -65.259
-2.5 | -0.288 | 0.00539 | 0.006 | -53.502
-2 | -0.231 | 0.00496 | 0.005 | -46.544
-1.5 | -0.174 | 0.00478 | 0.003 | -36.286
-1 | -0.116 | 0.00455 | 0.002 | -25.441
-0.5 | -0.058 | 0.00404 | 0.001 | -14.346
0 | 0 | 0.00429 | 0 | 0
0.5 | 0.059 | 0.00391 | -0.001 | 15.035
1 | 0.117 | 0.00441 | -0.002 | 26.634
1.5 | 0.176 | 0.00465 | -0.003 | 37.897
2 | 0.234 | 0.00482 | -0.005 | 48.602
2.5 | 0.293 | 0.00523 | -0.006 | 55.904
3 | 0.35 | 0.00513 | -0.007 | 68.287
3.5 | 0.408 | 0.0053 | -0.008 | 76.913
4 | 0.464 | 0.00549 | -0.009 | 84.613
4.5 | 0.52 | 0.00553 | -0.01 | 94.072
5 | 0.575 | 0.00526 | -0.011 | 109.384
5.5 | 0.629 | 0.00548 | -0.013 | 114.893
6 | 0.682 | 0.00613 | -0.014 | 111.204
6.5 | 0.733 | 0.00597 | -0.015 | 122.718
7 | 0.776 | 0.00611 | -0.016 | 126.922
7.5 | 0.812 | 0.0068 | -0.017 | 119.475
8 | 0.84 | 0.00677 | -0.018 | 124.176
8.5 | 0.86 | 0.00747 | -0.019 | 115.022
9 | 0.869 | 0.00803 | -0.02 | 108.215
9.5 | 0.867 | 0.00868 | -0.021 | 99.829
10 | 0.7 | 0.05364 | -0.014 | 13.05
10.5 | 0.673 | 0.0604 | -0.014 | 11.147
11 | 0.638 | 0.06715 | -0.013 | 9.501
11.5 | 0.596 | 0.07477 | -0.013 | 7.969
12 | 0.547 | 0.08076 | -0.013 | 6.774
12.5 | 0.492 | 0.08882 | -0.013 | 5.537
13 | 0.431 | 0.09314 | -0.014 | 4.624
13.5 | 0.364 | 0.09802 | -0.014 | 3.716
14 | 0.292 | 0.10211 | -0.015 | 2.858

## 118. Re 12M Mach 0.25 (2)
BIGFOIL.COM POLAR EXPORT
raf30md
RAF 30 MOD |  |  |  | Cl Max: | 1.2597 | at alpha= | 11.5 | deg
XFOIL ncrit=9 |  |  |  | L/D Max: | 119.139 | at alpha= | 7 | deg
Re: | 12000000 |  |  | Cd Min: | 0.21979 | at alpha= | 18 | deg
Mach: | 0.25 |  |  | Cl=0 at alpha= | -99 | deg
|  |  |  | @ Cl=0.1, Cd= | 0.005095
|  |  |  | @ Cl=0.4, Cd= | 0.0052858
|  |  |  | @ Cl=0.6, Cd= | 0.0057591
alpha (deg) | Cl | Cd | Cm | Cl/Cd
0.5 | 0.0548 | 0.00507 | 0.0005 | 10.8087
1.5 | 0.1634 | 0.00513 | 0.0017 | 31.8519
2 | 0.2198 | 0.00511 | 0.0021 | 43.0137
2.5 | 0.2771 | 0.00514 | 0.0023 | 53.9105
3 | 0.3346 | 0.00518 | 0.0026 | 64.5946
3.5 | 0.3918 | 0.00527 | 0.0029 | 74.3454
4 | 0.4488 | 0.00538 | 0.0033 | 83.4201
4.5 | 0.5055 | 0.00554 | 0.0039 | 91.2455
5 | 0.5616 | 0.00571 | 0.0046 | 98.3538
5.5 | 0.6163 | 0.00578 | 0.0058 | 106.6263
6 | 0.6686 | 0.00596 | 0.0076 | 112.1812
6.5 | 0.7401 | 0.00632 | 0.0051 | 117.1044
7 | 0.803 | 0.00674 | 0.0047 | 119.1395
7.5 | 0.867 | 0.00734 | 0.0041 | 118.1199
8.5 | 0.9944 | 0.00845 | 0.0035 | 117.6805
9 | 1.0527 | 0.0091 | 0.0046 | 115.6813
9.5 | 1.1031 | 0.00995 | 0.0073 | 110.8643
10 | 1.1519 | 0.01117 | 0.0104 | 103.1244
10.5 | 1.1989 | 0.01275 | 0.0136 | 94.0314
11 | 1.24 | 0.01507 | 0.0175 | 82.2827
11.5 | 1.2597 | 0.0198 | 0.0231 | 63.6212
12 | 1.2373 | 0.02854 | 0.0304 | 43.3532
12.5 | 1.1814 | 0.03796 | 0.0367 | 31.1222
13 | 1.1202 | 0.05089 | 0.0285 | 22.0122
13.5 | 1.1147 | 0.06122 | 0.0185 | 18.2081
14 | 1.0112 | 0.09397 | -0.0041 | 10.7609
14.5 | 0.9619 | 0.1123 | -0.0147 | 8.5654
15 | 0.8965 | 0.13512 | -0.0275 | 6.6348
15.5 | 0.8478 | 0.15654 | -0.0383 | 5.4159
17.5 | 0.8165 | 0.21356 | -0.0636 | 3.8233
18 | 0.8311 | 0.21979 | -0.0669 | 3.7813

## 119. Re 12M Mach 0.50 (1)
BIGFOIL.COM POLAR EXPORT
raf30md
RAF 30 MOD |  |  |  | Cl Max: | 1.044 | at alpha= | 20 | deg
JavaFoil+Calcfoil stall+Eppler ext transition |  |  |  | L/D Max: | 115.896 | at alpha= | 6 | deg
Re: | 12000000 |  |  | Cd Min: | 0.00424 | at alpha= | 0.5 | deg
Mach: | 0.5 |  |  | Cl=0 at alpha= | 0 | deg
|  |  |  | @ Cl=0.1, Cd= | 0.0043655
|  |  |  | @ Cl=0.4, Cd= | 0.00507
|  |  |  | @ Cl=0.6, Cd= | 0.06871
alpha (deg) | Cl | Cd | Cm | Cl/Cd
-20 | -1.041 | 0.14407 | 0.031 | -7.226
-19.5 | -1.014 | 0.14279 | 0.03 | -7.103
-19 | -0.99 | 0.13522 | 0.03 | -7.322
-18.5 | -0.963 | 0.13133 | 0.028 | -7.333
-18 | -0.938 | 0.12669 | 0.028 | -7.407
-17.5 | -0.914 | 0.13116 | 0.027 | -6.967
-17 | -0.894 | 0.11612 | 0.027 | -7.697
-16.5 | -0.867 | 0.1134 | 0.026 | -7.65
-16 | -0.842 | 0.10886 | 0.025 | -7.734
-15.5 | -0.814 | 0.10408 | 0.024 | -7.825
-15 | -0.788 | 0.10177 | 0.023 | -7.743
-14.5 | -0.764 | 0.09159 | 0.023 | -8.342
-14 | -0.736 | 0.0896 | 0.021 | -8.219
-13.5 | -0.705 | 0.09397 | 0.019 | -7.498
-13 | -0.679 | 0.0889 | 0.018 | -7.64
-12.5 | -0.655 | 0.08654 | 0.018 | -7.57
-12 | -0.63 | 0.07982 | 0.017 | -7.894
-11.5 | -0.606 | 0.07268 | 0.017 | -8.341
-11 | -0.585 | 0.06381 | 0.018 | -9.163
-10.5 | -0.585 | 0.0419 | 0.021 | -13.968
-10 | -0.613 | 0.01676 | 0.024 | -36.553
-9.5 | -0.606 | 0.01026 | 0.024 | -59.11
-9 | -0.575 | 0.00932 | 0.023 | -61.729
-8.5 | -0.544 | 0.00887 | 0.021 | -61.317
-8 | -0.419 | 0.05958 | 0.01 | -7.039
-7.5 | -0.393 | 0.05526 | 0.009 | -7.117
-7 | -0.762 | 0.00757 | 0.018 | -100.571
-6.5 | -0.766 | 0.00689 | 0.017 | -111.116
-6 | -0.724 | 0.00657 | 0.015 | -110.233
-5.5 | -0.676 | 0.00631 | 0.014 | -107.191
-5 | -0.623 | 0.00644 | 0.013 | -96.703
-4.5 | -0.566 | 0.00614 | 0.011 | -92.214
-4 | -0.507 | 0.00542 | 0.01 | -93.662
-3.5 | -0.447 | 0.00566 | 0.009 | -78.934
-3 | -0.385 | 0.00515 | 0.008 | -74.662
-2.5 | -0.322 | 0.00518 | 0.006 | -62.083
-2 | -0.258 | 0.0051 | 0.005 | -50.54
-1.5 | -0.194 | 0.00492 | 0.004 | -39.411
-1 | -0.129 | 0.00462 | 0.003 | -27.981
-0.5 | -0.065 | 0.00438 | 0.001 | -14.778
0 | 0 | 0.00441 | 0 | 0
0.5 | 0.066 | 0.00424 | -0.001 | 15.492
1 | 0.131 | 0.00448 | -0.003 | 29.3
1.5 | 0.197 | 0.00478 | -0.004 | 41.168
2 | 0.262 | 0.00496 | -0.005 | 52.784
2.5 | 0.327 | 0.00503 | -0.006 | 64.88
3 | 0.391 | 0.005 | -0.008 | 78.137
3.5 | 0.454 | 0.00549 | -0.009 | 82.65
4 | 0.515 | 0.00525 | -0.01 | 98.193
4.5 | 0.575 | 0.00595 | -0.012 | 96.68
5 | 0.633 | 0.00624 | -0.013 | 101.446
5.5 | 0.687 | 0.0061 | -0.014 | 112.546
6 | 0.736 | 0.00635 | -0.015 | 115.896
6.5 | 0.778 | 0.00739 | -0.017 | 105.341
7 | 0.774 | 0.00723 | -0.018 | 107.101
7.5 | 0.393 | 0.05593 | -0.009 | 7.033
8 | 0.419 | 0.0594 | -0.009 | 7.06
8.5 | 0.554 | 0.00853 | -0.022 | 64.875
9 | 0.586 | 0.00895 | -0.023 | 65.472
9.5 | 0.618 | 0.00982 | -0.024 | 62.92
10 | 0.629 | 0.0134 | -0.024 | 46.903
10.5 | 0.604 | 0.03193 | -0.022 | 18.925
11 | 0.588 | 0.06077 | -0.018 | 9.684
11.5 | 0.606 | 0.07268 | -0.017 | 8.341
12 | 0.63 | 0.07982 | -0.017 | 7.894
12.5 | 0.655 | 0.08654 | -0.017 | 7.57
13 | 0.679 | 0.0889 | -0.018 | 7.64
13.5 | 0.705 | 0.09397 | -0.018 | 7.498
14 | 0.736 | 0.08977 | -0.021 | 8.2
14.5 | 0.764 | 0.09156 | -0.023 | 8.348
15 | 0.793 | 0.09344 | -0.024 | 8.491
15.5 | 0.821 | 0.09625 | -0.025 | 8.528
16 | 0.847 | 0.10145 | -0.026 | 8.346
16.5 | 0.867 | 0.1134 | -0.026 | 7.65
17 | 0.894 | 0.11612 | -0.027 | 7.697
17.5 | 0.914 | 0.13069 | -0.027 | 6.992
18 | 0.938 | 0.13113 | -0.027 | 7.154
18.5 | 0.963 | 0.1348 | -0.028 | 7.142
19 | 0.99 | 0.13412 | -0.029 | 7.381
19.5 | 1.014 | 0.14279 | -0.03 | 7.103
20 | 1.044 | 0.13865 | -0.032 | 7.532

## 120. Re 12M Mach 0.50 (2)
BIGFOIL.COM POLAR EXPORT
raf30md
RAF 30 MOD |  |  |  | Cl Max: | 0.9154 | at alpha= | 19 | deg
XFOIL ncrit=9 |  |  |  | L/D Max: | 106.248 | at alpha= | 5.5 | deg
Re: | 12000000 |  |  | Cd Min: | 0.2821 | at alpha= | -20 | deg
Mach: | 0.5 |  |  | Cl=0 at alpha= | 0.002443 | deg
|  |  |  | @ Cl=0.1, Cd= | 0.0053714
|  |  |  | @ Cl=0.4, Cd= | 0.0053748
|  |  |  | @ Cl=0.6, Cd= | 0.0059902
alpha (deg) | Cl | Cd | Cm | Cl/Cd
-20 | -0.9555 | 0.2821 | 0.0983 | -3.3871
-19.5 | -0.9355 | 0.27368 | 0.0933 | -3.4182
-19 | -0.9146 | 0.26678 | 0.0887 | -3.4283
-18.5 | -0.8947 | 0.25786 | 0.084 | -3.4697
-18 | -0.8751 | 0.249 | 0.0794 | -3.5145
-17.5 | -0.8556 | 0.24039 | 0.0749 | -3.5592
-17 | -0.837 | 0.23154 | 0.0705 | -3.6149
-16.5 | -0.819 | 0.22283 | 0.0664 | -3.6754
-16 | -0.8029 | 0.21328 | 0.0622 | -3.7645
-15.5 | -0.788 | 0.20367 | 0.058 | -3.869
-15 | -0.7744 | 0.19349 | 0.0536 | -4.0023
-14.5 | -0.7581 | 0.18544 | 0.0501 | -4.0881
-14 | -0.7437 | 0.17711 | 0.0464 | -4.1991
-13.5 | -0.733 | 0.16751 | 0.0424 | -4.3759
-13 | -0.7214 | 0.15865 | 0.0387 | -4.5471
-12.5 | -0.7113 | 0.14985 | 0.0352 | -4.7467
-12 | -0.7113 | 0.13826 | 0.0305 | -5.1447
-11.5 | -0.7093 | 0.12817 | 0.0263 | -5.5341
-11 | -0.7109 | 0.11752 | 0.0217 | -6.0492
-10.5 | -0.7142 | 0.10704 | 0.0169 | -6.6723
-10 | -0.7233 | 0.09584 | 0.0112 | -7.547
-9.5 | -0.7311 | 0.08519 | 0.0054 | -8.582
-9 | -0.745 | 0.07346 | -0.002 | -10.1416
-8.5 | -0.7508 | 0.06215 | -0.0109 | -12.0805
-8 | -0.7693 | 0.04755 | -0.0277 | -16.1788
-7.5 | -0.7975 | 0.03908 | -0.0276 | -20.4069
-7 | -0.8141 | 0.02942 | -0.0248 | -27.6717
-6.5 | -0.8074 | 0.01943 | -0.0213 | -41.5543
-5.5 | -0.7108 | 0.0067 | -0.0149 | -106.0896
-5 | -0.6475 | 0.00618 | -0.0111 | -104.7735
-4.5 | -0.5802 | 0.00591 | -0.0088 | -98.1726
-4 | -0.5132 | 0.00567 | -0.007 | -90.5115
-3.5 | -0.4467 | 0.00548 | -0.0056 | -81.5146
-3 | -0.3804 | 0.00533 | -0.0046 | -71.3696
-2.5 | -0.3143 | 0.00524 | -0.0038 | -59.9809
-2 | -0.2485 | 0.00517 | -0.0032 | -48.0658
-1.5 | -0.1838 | 0.00518 | -0.0026 | -35.4826
-1 | -0.1228 | 0.00544 | -0.0016 | -22.5735
0 | -0.0003 | 0.00511 | 0.0001 | -0.058708
1 | 0.1225 | 0.00543 | 0.0017 | 22.5599
1.5 | 0.1835 | 0.00518 | 0.0027 | 35.4247
2 | 0.2483 | 0.00517 | 0.0033 | 48.0271
3 | 0.3802 | 0.00533 | 0.0046 | 71.3321
3.5 | 0.4465 | 0.00548 | 0.0057 | 81.4781
4 | 0.513 | 0.00567 | 0.007 | 90.4762
4.5 | 0.58 | 0.00591 | 0.0088 | 98.1387
5 | 0.6473 | 0.00618 | 0.0111 | 104.7411
5.5 | 0.7108 | 0.00669 | 0.0149 | 106.2481
6 | 0.7708 | 0.0093 | 0.0192 | 82.8817
6.5 | 0.8065 | 0.01941 | 0.0215 | 41.5507
7 | 0.8124 | 0.02959 | 0.0249 | 27.4552
7.5 | 0.7981 | 0.03888 | 0.0278 | 20.5273
8 | 0.7712 | 0.04719 | 0.0281 | 16.3424
8.5 | 0.7554 | 0.06074 | 0.0127 | 12.4366
9 | 0.7471 | 0.07299 | 0.0025 | 10.2356
9.5 | 0.7356 | 0.08431 | -0.0047 | 8.7249
10 | 0.7224 | 0.09592 | -0.0112 | 7.5313
10.5 | 0.7178 | 0.10627 | -0.0164 | 6.7545
11 | 0.7137 | 0.1169 | -0.0213 | 6.1052
11.5 | 0.7084 | 0.1284 | -0.0264 | 5.5171
12 | 0.7078 | 0.13927 | -0.0309 | 5.0822
12.5 | 0.7145 | 0.14884 | -0.0348 | 4.8005
13 | 0.7213 | 0.15871 | -0.0387 | 4.5448
13.5 | 0.7344 | 0.16696 | -0.0421 | 4.3987
14 | 0.7457 | 0.17615 | -0.0459 | 4.2333
14.5 | 0.76 | 0.18452 | -0.0496 | 4.1188
15 | 0.7739 | 0.19365 | -0.0535 | 3.9964
15.5 | 0.7882 | 0.20333 | -0.0578 | 3.8765
16 | 0.8028 | 0.21347 | -0.0621 | 3.7607
16.5 | 0.8193 | 0.22288 | -0.0663 | 3.676
17 | 0.8373 | 0.23166 | -0.0705 | 3.6143
17.5 | 0.856 | 0.24055 | -0.0749 | 3.5585
18 | 0.8752 | 0.24959 | -0.0795 | 3.5066
18.5 | 0.8951 | 0.25827 | -0.0841 | 3.4658
19 | 0.9154 | 0.26725 | -0.089 | 3.4253

## 121. Re 14M Mach 0.00 (1)
BIGFOIL.COM POLAR EXPORT
raf30md
RAF 30 MOD |  |  |  | Cl Max: | 0.918 | at alpha= | 10.5 | deg
JavaFoil+Calcfoil stall+Eppler ext transition |  |  |  | L/D Max: | 128.945 | at alpha= | 7.5 | deg
Re: | 14000000 |  |  | Cd Min: | 0.00401 | at alpha= | 0 | deg
Mach: | 0 |  |  | Cl=0 at alpha= | 0 | deg
|  |  |  | @ Cl=0.1, Cd= | 0.004257
|  |  |  | @ Cl=0.4, Cd= | 0.00485
|  |  |  | @ Cl=0.6, Cd= | 0.1098
alpha (deg) | Cl | Cd | Cm | Cl/Cd
-15.5 | -0.564 | 0.1098 | 0.017 | -5.14
-15 | -0.591 | 0.10418 | 0.017 | -5.676
-14.5 | -0.617 | 0.09914 | 0.016 | -6.226
-14 | -0.643 | 0.09217 | 0.016 | -6.973
-13.5 | -0.667 | 0.08672 | 0.016 | -7.691
-13 | -0.689 | 0.08192 | 0.016 | -8.409
-12.5 | -0.714 | 0.07263 | 0.017 | -9.825
-12 | -0.729 | 0.06877 | 0.016 | -10.603
-11.5 | -0.751 | 0.05854 | 0.017 | -12.824
-11 | -0.868 | 0.01511 | 0.023 | -57.449
-10.5 | -0.902 | 0.00926 | 0.023 | -97.435
-10 | -0.899 | 0.00861 | 0.022 | -104.468
-9.5 | -0.889 | 0.00814 | 0.021 | -109.262
-9 | -0.873 | 0.00754 | 0.02 | -115.822
-8.5 | -0.85 | 0.00721 | 0.019 | -117.884
-8 | -0.821 | 0.00678 | 0.018 | -121.128
-7.5 | -0.787 | 0.00643 | 0.016 | -122.413
-7 | -0.748 | 0.00621 | 0.015 | -120.493
-6.5 | -0.704 | 0.00599 | 0.014 | -117.552
-6 | -0.654 | 0.00577 | 0.013 | -113.416
-5.5 | -0.603 | 0.00554 | 0.012 | -108.863
-5 | -0.551 | 0.00543 | 0.011 | -101.372
-4.5 | -0.497 | 0.00556 | 0.01 | -89.511
-4 | -0.444 | 0.00541 | 0.009 | -81.991
-3.5 | -0.39 | 0.00495 | 0.008 | -78.62
-3 | -0.335 | 0.00519 | 0.007 | -64.524
-2.5 | -0.279 | 0.00482 | 0.006 | -58.001
-2 | -0.224 | 0.00476 | 0.004 | -47.053
-1.5 | -0.168 | 0.00485 | 0.003 | -34.683
-1 | -0.112 | 0.00436 | 0.002 | -25.741
-0.5 | -0.056 | 0.00447 | 0.001 | -12.559
0 | 0 | 0.00401 | 0 | 0
0.5 | 0.057 | 0.00434 | -0.001 | 13.099
1 | 0.114 | 0.00423 | -0.002 | 26.882
1.5 | 0.171 | 0.00473 | -0.003 | 36.08
2 | 0.227 | 0.00463 | -0.004 | 49.015
2.5 | 0.283 | 0.00469 | -0.006 | 60.461
3 | 0.339 | 0.00504 | -0.007 | 67.334
3.5 | 0.395 | 0.00481 | -0.008 | 82.098
4 | 0.45 | 0.00525 | -0.009 | 85.695
4.5 | 0.505 | 0.00539 | -0.01 | 93.63
5 | 0.559 | 0.00526 | -0.011 | 106.113
5.5 | 0.612 | 0.00536 | -0.012 | 114.098
6 | 0.664 | 0.00558 | -0.013 | 118.994
6.5 | 0.714 | 0.00579 | -0.014 | 123.481
7 | 0.759 | 0.00599 | -0.015 | 126.741
7.5 | 0.799 | 0.0062 | -0.017 | 128.945
8 | 0.834 | 0.00653 | -0.018 | 127.747
8.5 | 0.864 | 0.00694 | -0.019 | 124.49
9 | 0.887 | 0.00724 | -0.02 | 122.564
9.5 | 0.904 | 0.00781 | -0.021 | 115.8
10 | 0.914 | 0.00823 | -0.022 | 111.087
10.5 | 0.918 | 0.00882 | -0.023 | 104.055
11 | 0.868 | 0.01511 | -0.023 | 57.449
11.5 | 0.751 | 0.05854 | -0.017 | 12.824
12 | 0.729 | 0.06877 | -0.016 | 10.603
12.5 | 0.714 | 0.07263 | -0.016 | 9.825
13 | 0.689 | 0.08192 | -0.015 | 8.409
13.5 | 0.667 | 0.08672 | -0.016 | 7.691
14 | 0.643 | 0.09217 | -0.016 | 6.973
14.5 | 0.617 | 0.09914 | -0.016 | 6.226
15 | 0.591 | 0.10418 | -0.017 | 5.676
15.5 | 0.564 | 0.1098 | -0.017 | 5.14

## 122. Re 14M Mach 0.00 (2)
BIGFOIL.COM POLAR EXPORT
raf30md
RAF 30 MOD |  |  |  | Cl Max: | 1.692 | at alpha= | 18 | deg
XFOIL ncrit=9 |  |  |  | L/D Max: | 127.036 | at alpha= | 9.5 | deg
Re: | 14000000 |  |  | Cd Min: | 0.07008 | at alpha= | 20 | deg
Mach: | 0 |  |  | Cl=0 at alpha= | 0.0018727 | deg
|  |  |  | @ Cl=0.1, Cd= | 0.0051064
|  |  |  | @ Cl=0.4, Cd= | 0.0051988
|  |  |  | @ Cl=0.6, Cd= | 0.0056665
alpha (deg) | Cl | Cd | Cm | Cl/Cd
-20 | -1.5975 | 0.06415 | -0.0178 | -24.9026
-19.5 | -1.6557 | 0.04789 | -0.0282 | -34.573
-19 | -1.6923 | 0.03703 | -0.0337 | -45.7008
-18.5 | -1.691 | 0.03226 | -0.0346 | -52.4179
-18 | -1.6883 | 0.02842 | -0.0336 | -59.4053
-17.5 | -1.6873 | 0.02499 | -0.0304 | -67.519
-17 | -1.669 | 0.02309 | -0.0269 | -72.2824
-16.5 | -1.6465 | 0.02145 | -0.0232 | -76.7599
-16 | -1.615 | 0.02015 | -0.0205 | -80.1489
-15.5 | -1.5822 | 0.01871 | -0.0179 | -84.5644
-15 | -1.5471 | 0.01731 | -0.0155 | -89.3761
-14.5 | -1.5067 | 0.0163 | -0.0137 | -92.4356
-14 | -1.4651 | 0.01534 | -0.012 | -95.5085
-13.5 | -1.4239 | 0.01422 | -0.0102 | -100.1336
-13 | -1.3804 | 0.01331 | -0.0086 | -103.7115
-12.5 | -1.3352 | 0.01254 | -0.0071 | -106.4753
-12 | -1.2903 | 0.01163 | -0.0056 | -110.9458
-11.5 | -1.2433 | 0.01094 | -0.0044 | -113.6472
-11 | -1.1987 | 0.00986 | -0.0026 | -121.572
-10.5 | -1.1506 | 0.00925 | -0.0015 | -124.3892
-10 | -1.1019 | 0.00875 | -0.0003 | -125.9314
-9.5 | -1.0536 | 0.00831 | 0.001 | -126.787
-9 | -0.9994 | 0.00788 | 0.001 | -126.8274
-8.5 | -0.9412 | 0.0075 | 0.0002 | -125.4933
-8 | -0.8826 | 0.0071 | -0.0007 | -124.3099
-7 | -0.7651 | 0.00621 | -0.0025 | -123.2045
-6.5 | -0.6974 | 0.00591 | -0.0055 | -118.0034
-6 | -0.6466 | 0.00574 | -0.0043 | -112.6481
-5.5 | -0.5953 | 0.00566 | -0.0034 | -105.1767
-5 | -0.5421 | 0.00554 | -0.0029 | -97.852
-4.5 | -0.488 | 0.00539 | -0.0026 | -90.538
-4 | -0.4336 | 0.00526 | -0.0023 | -82.4335
-3.5 | -0.3789 | 0.00516 | -0.0021 | -73.4302
-3 | -0.3239 | 0.00509 | -0.0019 | -63.6346
-2.5 | -0.2685 | 0.00504 | -0.0018 | -53.2738
-2 | -0.2136 | 0.00505 | -0.0016 | -42.297
-1.5 | -0.1596 | 0.00515 | -0.0013 | -30.9903
-1 | -0.1075 | 0.00519 | -0.0007 | -20.7129
0 | -0.0002 | 0.005 | 0 | -0.04
0.5 | 0.0532 | 0.00508 | 0.0004 | 10.4724
1.5 | 0.1594 | 0.00514 | 0.0013 | 31.0117
2 | 0.2134 | 0.00506 | 0.0017 | 42.1739
2.5 | 0.2683 | 0.00504 | 0.0019 | 53.2341
3 | 0.3237 | 0.00509 | 0.002 | 63.5953
3.5 | 0.3788 | 0.00516 | 0.0021 | 73.4109
4 | 0.4334 | 0.00526 | 0.0024 | 82.3954
4.5 | 0.4878 | 0.00539 | 0.0026 | 90.5009
5 | 0.5419 | 0.00554 | 0.003 | 97.8159
5.5 | 0.5952 | 0.00566 | 0.0034 | 105.159
6 | 0.6466 | 0.00573 | 0.0043 | 112.8447
7 | 0.7643 | 0.00621 | 0.0027 | 123.0757
7.5 | 0.823 | 0.00655 | 0.0019 | 125.6489
8 | 0.8818 | 0.00708 | 0.0009 | 124.548
8.5 | 0.9405 | 0.00747 | 0 | 125.9036
9 | 0.9987 | 0.00787 | -0.0009 | 126.8996
9.5 | 1.0544 | 0.0083 | -0.0012 | 127.0361
10 | 1.1024 | 0.00874 | 0.0002 | 126.1327
10.5 | 1.1503 | 0.00927 | 0.0015 | 124.0885
11 | 1.1977 | 0.00992 | 0.0028 | 120.7359
11.5 | 1.2424 | 0.01096 | 0.0046 | 113.3577
12 | 1.2889 | 0.0117 | 0.0059 | 110.1624
12.5 | 1.3347 | 0.01245 | 0.0073 | 107.2048
13 | 1.379 | 0.01333 | 0.0089 | 103.4509
13.5 | 1.4232 | 0.01415 | 0.0103 | 100.5795
14 | 1.4646 | 0.01525 | 0.0122 | 96.0393
14.5 | 1.5069 | 0.01614 | 0.0138 | 93.3643
15 | 1.5453 | 0.01737 | 0.0158 | 88.9637
15.5 | 1.5794 | 0.01886 | 0.0184 | 83.7434
16 | 1.6142 | 0.02008 | 0.0207 | 80.3884
16.5 | 1.6435 | 0.02156 | 0.0237 | 76.2291
17 | 1.6582 | 0.02348 | 0.0286 | 70.6218
17.5 | 1.6772 | 0.02539 | 0.0317 | 66.0575
18 | 1.692 | 0.02775 | 0.034 | 60.973
18.5 | 1.6818 | 0.03284 | 0.0351 | 51.2119
19 | 1.6917 | 0.03673 | 0.0344 | 46.0577
19.5 | 1.6373 | 0.05031 | 0.027 | 32.5442
20 | 1.5614 | 0.07008 | 0.014 | 22.2803

## 123. Re 14M Mach 0.10 (1)
BIGFOIL.COM POLAR EXPORT
raf30md
RAF 30 MOD |  |  |  | Cl Max: | 0.909 | at alpha= | 10.5 | deg
JavaFoil+Calcfoil stall+Eppler ext transition |  |  |  | L/D Max: | 129.031 | at alpha= | 7.5 | deg
Re: | 14000000 |  |  | Cd Min: | 0.00396 | at alpha= | 0 | deg
Mach: | 0.1 |  |  | Cl=0 at alpha= | 0 | deg
|  |  |  | @ Cl=0.1, Cd= | 0.0042042
|  |  |  | @ Cl=0.4, Cd= | 0.0048145
|  |  |  | @ Cl=0.6, Cd= | 0.11325
alpha (deg) | Cl | Cd | Cm | Cl/Cd
-15.5 | -0.52 | 0.11325 | 0.016 | -4.588
-15 | -0.55 | 0.10709 | 0.016 | -5.135
-14.5 | -0.579 | 0.10141 | 0.016 | -5.713
-14 | -0.609 | 0.09406 | 0.016 | -6.472
-13.5 | -0.637 | 0.0889 | 0.016 | -7.164
-13 | -0.663 | 0.08289 | 0.015 | -8.001
-12.5 | -0.69 | 0.07449 | 0.016 | -9.261
-12 | -0.712 | 0.06865 | 0.016 | -10.366
-11.5 | -0.742 | 0.05565 | 0.018 | -13.332
-11 | -0.784 | 0.03744 | 0.02 | -20.94
-10.5 | -0.893 | 0.00952 | 0.023 | -93.785
-10 | -0.893 | 0.00877 | 0.022 | -101.788
-9.5 | -0.886 | 0.00829 | 0.021 | -106.825
-9 | -0.872 | 0.00762 | 0.02 | -114.348
-8.5 | -0.851 | 0.0072 | 0.019 | -118.173
-8 | -0.823 | 0.00674 | 0.018 | -122.123
-7.5 | -0.789 | 0.00645 | 0.017 | -122.457
-7 | -0.751 | 0.00619 | 0.015 | -121.339
-6.5 | -0.707 | 0.00598 | 0.014 | -118.18
-6 | -0.656 | 0.00618 | 0.013 | -106.145
-5.5 | -0.605 | 0.00559 | 0.012 | -108.355
-5 | -0.553 | 0.00538 | 0.011 | -102.787
-4.5 | -0.5 | 0.00558 | 0.01 | -89.568
-4 | -0.446 | 0.0054 | 0.009 | -82.552
-3.5 | -0.391 | 0.00493 | 0.008 | -79.352
-3 | -0.336 | 0.00517 | 0.007 | -64.999
-2.5 | -0.281 | 0.00477 | 0.006 | -58.899
-2 | -0.225 | 0.00474 | 0.004 | -47.482
-1.5 | -0.169 | 0.00489 | 0.003 | -34.587
-1 | -0.113 | 0.00428 | 0.002 | -26.313
-0.5 | -0.056 | 0.00446 | 0.001 | -12.63
0 | 0 | 0.00396 | 0 | 0
0.5 | 0.057 | 0.00434 | -0.001 | 13.181
1 | 0.114 | 0.00416 | -0.002 | 27.503
1.5 | 0.171 | 0.00476 | -0.003 | 35.996
2 | 0.228 | 0.00461 | -0.004 | 49.485
2.5 | 0.285 | 0.00464 | -0.006 | 61.437
3 | 0.341 | 0.00503 | -0.007 | 67.857
3.5 | 0.397 | 0.00479 | -0.008 | 82.902
4 | 0.452 | 0.00524 | -0.009 | 86.316
4.5 | 0.507 | 0.00541 | -0.01 | 93.743
5 | 0.561 | 0.00521 | -0.011 | 107.664
5.5 | 0.614 | 0.00541 | -0.012 | 113.615
6 | 0.666 | 0.00598 | -0.013 | 111.388
6.5 | 0.717 | 0.00578 | -0.014 | 124.194
7 | 0.762 | 0.00597 | -0.016 | 127.696
7.5 | 0.801 | 0.00621 | -0.017 | 129.031
8 | 0.836 | 0.00648 | -0.018 | 128.881
8.5 | 0.864 | 0.00692 | -0.019 | 124.857
9 | 0.886 | 0.00732 | -0.02 | 121.048
9.5 | 0.901 | 0.00795 | -0.021 | 113.316
10 | 0.908 | 0.00839 | -0.022 | 108.327
10.5 | 0.909 | 0.00906 | -0.023 | 100.373
11 | 0.784 | 0.03744 | -0.019 | 20.94
11.5 | 0.742 | 0.05565 | -0.018 | 13.332
12 | 0.712 | 0.06865 | -0.016 | 10.366
12.5 | 0.69 | 0.07449 | -0.016 | 9.261
13 | 0.663 | 0.08289 | -0.015 | 8.001
13.5 | 0.637 | 0.0889 | -0.015 | 7.164
14 | 0.609 | 0.09406 | -0.016 | 6.472
14.5 | 0.579 | 0.10141 | -0.016 | 5.713
15 | 0.55 | 0.10709 | -0.016 | 5.135
15.5 | 0.52 | 0.11325 | -0.016 | 4.588

## 124. Re 14M Mach 0.10 (2)
BIGFOIL.COM POLAR EXPORT
raf30md
RAF 30 MOD |  |  |  | Cl Max: | 1.6213 | at alpha= | 18 | deg
XFOIL ncrit=9 |  |  |  | L/D Max: | 126.336 | at alpha= | 9 | deg
Re: | 14000000 |  |  | Cd Min: | 0.24036 | at alpha= | -20 | deg
Mach: | 0.1 |  |  | Cl=0 at alpha= | 0.0018657 | deg
|  |  |  | @ Cl=0.1, Cd= | 0.0051672
|  |  |  | @ Cl=0.4, Cd= | 0.0052047
|  |  |  | @ Cl=0.6, Cd= | 0.0056815
alpha (deg) | Cl | Cd | Cm | Cl/Cd
-20 | -0.8828 | 0.24036 | 0.0803 | -3.6728
-19 | -1.5377 | 0.06455 | -0.0187 | -23.8218
-18.5 | -1.5735 | 0.05112 | -0.0278 | -30.7805
-18 | -1.5994 | 0.04077 | -0.0342 | -39.2298
-17.5 | -1.6364 | 0.03148 | -0.0369 | -51.9822
-17 | -1.6359 | 0.02764 | -0.0349 | -59.186
-16.5 | -1.626 | 0.02478 | -0.0315 | -65.6174
-16 | -1.6039 | 0.02315 | -0.0275 | -69.2829
-15.5 | -1.5792 | 0.02114 | -0.0238 | -74.702
-15 | -1.5503 | 0.01918 | -0.0205 | -80.829
-14.5 | -1.5118 | 0.01795 | -0.0181 | -84.2228
-14 | -1.4713 | 0.01679 | -0.0159 | -87.6295
-13.5 | -1.4325 | 0.0153 | -0.0135 | -93.6275
-13 | -1.3896 | 0.0142 | -0.0115 | -97.8592
-12.5 | -1.3445 | 0.0133 | -0.0097 | -101.0902
-12 | -1.3003 | 0.01218 | -0.0078 | -106.757
-11.5 | -1.253 | 0.01139 | -0.0063 | -110.0088
-11 | -1.2056 | 0.01056 | -0.0047 | -114.1667
-10.5 | -1.1597 | 0.00952 | -0.0029 | -121.8172
-10 | -1.1107 | 0.00892 | -0.0015 | -124.5179
-9.5 | -1.0619 | 0.00843 | 0 | -125.9668
-9 | -1.0076 | 0.00798 | 0.0003 | -126.2657
-8.5 | -0.9486 | 0.00759 | -0.0005 | -124.9802
-7 | -0.7707 | 0.00625 | -0.0029 | -123.312
-6.5 | -0.7022 | 0.00593 | -0.0058 | -118.4148
-6 | -0.6506 | 0.00577 | -0.0047 | -112.7556
-5.5 | -0.5991 | 0.00567 | -0.0036 | -105.6614
-5 | -0.5454 | 0.00556 | -0.0031 | -98.0935
-4.5 | -0.4909 | 0.00541 | -0.0027 | -90.7394
-4 | -0.4362 | 0.00527 | -0.0024 | -82.7704
-3.5 | -0.3811 | 0.00516 | -0.0022 | -73.8566
-3 | -0.3257 | 0.00509 | -0.002 | -63.9882
-2.5 | -0.27 | 0.00504 | -0.0019 | -53.5714
-2 | -0.2147 | 0.00505 | -0.0017 | -42.5149
-1.5 | -0.1604 | 0.00514 | -0.0013 | -31.2062
-1 | -0.108 | 0.00519 | -0.0007 | -20.8092
0 | -0.0002 | 0.00501 | 0 | -0.03992
0.5 | 0.0534 | 0.00509 | 0.0004 | 10.4912
1 | 0.1077 | 0.00518 | 0.0008 | 20.7915
1.5 | 0.1602 | 0.00514 | 0.0014 | 31.1673
2 | 0.2146 | 0.00506 | 0.0017 | 42.4111
2.5 | 0.2698 | 0.00504 | 0.0019 | 53.5317
3 | 0.3255 | 0.00509 | 0.002 | 63.9489
3.5 | 0.3809 | 0.00517 | 0.0022 | 73.675
4 | 0.436 | 0.00527 | 0.0025 | 82.7324
4.5 | 0.4908 | 0.00541 | 0.0028 | 90.7209
5 | 0.5452 | 0.00556 | 0.0031 | 98.0576
5.5 | 0.599 | 0.00568 | 0.0037 | 105.4577
6 | 0.6506 | 0.00576 | 0.0047 | 112.9514
6.5 | 0.7022 | 0.00593 | 0.0058 | 118.4148
7 | 0.7699 | 0.00624 | 0.0031 | 123.3814
7.5 | 0.829 | 0.00663 | 0.0023 | 125.0377
9 | 1.0069 | 0.00797 | -0.0001 | 126.3363
9.5 | 1.0627 | 0.00842 | -0.0002 | 126.2114
10 | 1.1109 | 0.00894 | 0.0014 | 124.2617
10.5 | 1.1587 | 0.00961 | 0.003 | 120.5723
11.5 | 1.252 | 0.01142 | 0.0065 | 109.6322
12 | 1.2986 | 0.01228 | 0.0081 | 105.7492
12.5 | 1.3443 | 0.01316 | 0.0098 | 102.1505
13 | 1.3881 | 0.01423 | 0.0118 | 97.5474
13.5 | 1.4321 | 0.01519 | 0.0136 | 94.2791
14 | 1.4715 | 0.01662 | 0.016 | 88.5379
14.5 | 1.5132 | 0.01766 | 0.0181 | 85.6852
15 | 1.5479 | 0.01928 | 0.0209 | 80.2853
15.5 | 1.574 | 0.02145 | 0.0245 | 73.38
16 | 1.6034 | 0.02299 | 0.0277 | 69.7434
16.5 | 1.6181 | 0.02499 | 0.0327 | 64.7499
17 | 1.6169 | 0.02883 | 0.0362 | 56.0839
17.5 | 1.6176 | 0.03297 | 0.0373 | 49.0628
18 | 1.6213 | 0.03771 | 0.0363 | 42.9939
18.5 | 1.5512 | 0.05428 | 0.0257 | 28.5777
19 | 1.5474 | 0.0625 | 0.0205 | 24.7584

## 125. Re 14M Mach 0.25 (1)
BIGFOIL.COM POLAR EXPORT
raf30md
RAF 30 MOD |  |  |  | Cl Max: | 0.869 | at alpha= | 9 | deg
JavaFoil+Calcfoil stall+Eppler ext transition |  |  |  | L/D Max: | 126.887 | at alpha= | 7 | deg
Re: | 14000000 |  |  | Cd Min: | 0.004 | at alpha= | 0 | deg
Mach: | 0.25 |  |  | Cl=0 at alpha= | 0 | deg
|  |  |  | @ Cl=0.1, Cd= | 0.0042315
|  |  |  | @ Cl=0.4, Cd= | 0.10188
|  |  |  | @ Cl=0.6, Cd= | 0.10188
alpha (deg) | Cl | Cd | Cm | Cl/Cd
-14 | -0.292 | 0.10188 | 0.015 | -2.865
-13.5 | -0.364 | 0.09688 | 0.014 | -3.76
-13 | -0.431 | 0.09327 | 0.014 | -4.618
-12.5 | -0.492 | 0.08739 | 0.013 | -5.627
-12 | -0.547 | 0.08092 | 0.013 | -6.761
-11.5 | -0.596 | 0.07441 | 0.013 | -8.012
-11 | -0.638 | 0.06708 | 0.014 | -9.517
-10.5 | -0.675 | 0.05897 | 0.015 | -11.454
-10 | -0.706 | 0.05042 | 0.015 | -14.008
-9.5 | -0.852 | 0.00893 | 0.021 | -95.386
-9 | -0.854 | 0.00823 | 0.02 | -103.814
-8.5 | -0.846 | 0.0076 | 0.019 | -111.264
-8 | -0.827 | 0.00707 | 0.018 | -117.004
-7.5 | -0.799 | 0.00696 | 0.017 | -114.738
-7 | -0.764 | 0.00635 | 0.016 | -120.31
-6.5 | -0.722 | 0.00609 | 0.015 | -118.457
-6 | -0.671 | 0.00635 | 0.014 | -105.678
-5.5 | -0.62 | 0.0061 | 0.013 | -101.644
-5 | -0.567 | 0.00547 | 0.011 | -103.651
-4.5 | -0.512 | 0.00558 | 0.01 | -91.873
-4 | -0.457 | 0.00558 | 0.009 | -81.952
-3.5 | -0.402 | 0.00494 | 0.008 | -81.344
-3 | -0.345 | 0.00486 | 0.007 | -71.092
-2.5 | -0.288 | 0.00478 | 0.006 | -60.281
-2 | -0.231 | 0.00472 | 0.005 | -48.942
-1.5 | -0.174 | 0.00488 | 0.003 | -35.556
-1 | -0.116 | 0.00431 | 0.002 | -26.877
-0.5 | -0.058 | 0.00451 | 0.001 | -12.835
0 | 0 | 0.004 | 0 | 0
0.5 | 0.059 | 0.00438 | -0.001 | 13.427
1 | 0.117 | 0.00417 | -0.002 | 28.168
1.5 | 0.176 | 0.00475 | -0.003 | 37.1
2 | 0.234 | 0.00458 | -0.005 | 51.147
2.5 | 0.293 | 0.00464 | -0.006 | 63.043
3 | 0.35 | 0.00471 | -0.007 | 74.409
3.5 | 0.408 | 0.00478 | -0.008 | 85.218
4 | 0.464 | 0.00541 | -0.009 | 85.835
4.5 | 0.52 | 0.0054 | -0.01 | 96.392
5 | 0.575 | 0.00529 | -0.011 | 108.829
5.5 | 0.629 | 0.00589 | -0.013 | 106.769
6 | 0.682 | 0.00614 | -0.014 | 111.117
6.5 | 0.733 | 0.00587 | -0.015 | 124.784
7 | 0.776 | 0.00612 | -0.016 | 126.887
7.5 | 0.812 | 0.00671 | -0.017 | 121.065
8 | 0.84 | 0.00679 | -0.018 | 123.695
8.5 | 0.86 | 0.0073 | -0.019 | 117.773
9 | 0.869 | 0.00788 | -0.02 | 110.218
9.5 | 0.867 | 0.00853 | -0.021 | 101.606
10 | 0.706 | 0.05042 | -0.015 | 14.008
10.5 | 0.675 | 0.05897 | -0.014 | 11.454
11 | 0.638 | 0.06708 | -0.013 | 9.517
11.5 | 0.596 | 0.07441 | -0.013 | 8.012
12 | 0.547 | 0.08092 | -0.013 | 6.761
12.5 | 0.492 | 0.08739 | -0.013 | 5.627
13 | 0.431 | 0.09327 | -0.014 | 4.618
13.5 | 0.364 | 0.09688 | -0.014 | 3.76
14 | 0.292 | 0.10188 | -0.015 | 2.865

## 126. Re 14M Mach 0.25 (2)
BIGFOIL.COM POLAR EXPORT
raf30md
RAF 30 MOD |  |  |  | Cl Max: | 1.2495 | at alpha= | 11.5 | deg
XFOIL ncrit=9 |  |  |  | L/D Max: | 122.269 | at alpha= | 8 | deg
Re: | 14000000 |  |  | Cd Min: | 0.15769 | at alpha= | 15.5 | deg
Mach: | 0.25 |  |  | Cl=0 at alpha= | 0.0018149 | deg
|  |  |  | @ Cl=0.1, Cd= | 0.0051889
|  |  |  | @ Cl=0.4, Cd= | 0.0052222
|  |  |  | @ Cl=0.6, Cd= | 0.0057341
alpha (deg) | Cl | Cd | Cm | Cl/Cd
0 | -0.0002 | 0.00503 | 0 | -0.039761
0.5 | 0.0549 | 0.0051 | 0.0005 | 10.7647
1 | 0.1107 | 0.00521 | 0.0009 | 21.2476
1.5 | 0.1647 | 0.00513 | 0.0016 | 32.1053
2 | 0.2209 | 0.00505 | 0.0019 | 43.7426
2.5 | 0.2781 | 0.00506 | 0.0022 | 54.9605
3 | 0.3357 | 0.00511 | 0.0024 | 65.6947
3.5 | 0.393 | 0.00521 | 0.0027 | 75.4319
4 | 0.4502 | 0.00531 | 0.0031 | 84.7834
4.5 | 0.5071 | 0.00547 | 0.0036 | 92.7057
5 | 0.5636 | 0.00565 | 0.0043 | 99.7522
5.5 | 0.6199 | 0.00578 | 0.005 | 107.2491
6 | 0.6734 | 0.00592 | 0.0065 | 113.75
6.5 | 0.7296 | 0.0061 | 0.0076 | 119.6066
7 | 0.8007 | 0.00655 | 0.0053 | 122.2443
7.5 | 0.8631 | 0.00709 | 0.0051 | 121.7348
8 | 0.9268 | 0.00758 | 0.0047 | 122.2691
8.5 | 0.9904 | 0.00811 | 0.0045 | 122.1208
9 | 1.0534 | 0.00876 | 0.0046 | 120.2511
9.5 | 1.1066 | 0.00964 | 0.0068 | 114.7925
10 | 1.1547 | 0.01091 | 0.01 | 105.8387
10.5 | 1.2012 | 0.01255 | 0.0133 | 95.7131
11 | 1.2416 | 0.01499 | 0.0172 | 82.8286
11.5 | 1.2495 | 0.02119 | 0.0237 | 58.9665
12 | 1.2103 | 0.03179 | 0.0311 | 38.0717
14 | 0.9817 | 0.10037 | -0.0087 | 9.7808
14.5 | 0.949 | 0.11548 | -0.0171 | 8.2179
15 | 0.8937 | 0.13637 | -0.0286 | 6.5535
15.5 | 0.8466 | 0.15769 | -0.0394 | 5.3688

## 127. Re 14M Mach 0.50 (1)
BIGFOIL.COM POLAR EXPORT
raf30md
RAF 30 MOD |  |  |  | Cl Max: | 1.042 | at alpha= | 20 | deg
JavaFoil+Calcfoil stall+Eppler ext transition |  |  |  | L/D Max: | 117.599 | at alpha= | 6 | deg
Re: | 14000000 |  |  | Cd Min: | 0.00401 | at alpha= | 0 | deg
Mach: | 0.5 |  |  | Cl=0 at alpha= | 0 | deg
|  |  |  | @ Cl=0.1, Cd= | 0.0042205
|  |  |  | @ Cl=0.4, Cd= | 0.0050114
|  |  |  | @ Cl=0.6, Cd= | 0.067126
alpha (deg) | Cl | Cd | Cm | Cl/Cd
-20 | -1.042 | 0.14233 | 0.032 | -7.319
-19.5 | -1.015 | 0.1408 | 0.03 | -7.208
-19 | -0.988 | 0.1382 | 0.029 | -7.15
-18.5 | -0.963 | 0.13423 | 0.028 | -7.173
-18 | -0.938 | 0.12967 | 0.028 | -7.235
-17.5 | -0.914 | 0.12975 | 0.027 | -7.043
-17 | -0.894 | 0.1169 | 0.027 | -7.646
-16.5 | -0.869 | 0.1124 | 0.027 | -7.732
-16 | -0.844 | 0.10671 | 0.026 | -7.905
-15.5 | -0.816 | 0.10309 | 0.025 | -7.913
-15 | -0.789 | 0.10123 | 0.023 | -7.79
-14.5 | -0.765 | 0.09 | 0.023 | -8.495
-14 | -0.737 | 0.08783 | 0.022 | -8.394
-13.5 | -0.705 | 0.09282 | 0.019 | -7.592
-13 | -0.679 | 0.08905 | 0.018 | -7.628
-12.5 | -0.656 | 0.08544 | 0.018 | -7.677
-12 | -0.632 | 0.07791 | 0.018 | -8.109
-11.5 | -0.607 | 0.07145 | 0.018 | -8.501
-11 | -0.587 | 0.06225 | 0.018 | -9.424
-10.5 | -0.636 | 0.01931 | 0.025 | -32.931
-10 | -0.637 | 0.01105 | 0.025 | -57.651
-9.5 | -0.606 | 0.01024 | 0.024 | -59.184
-9 | -0.575 | 0.00921 | 0.023 | -62.508
-8.5 | -0.544 | 0.00858 | 0.021 | -63.415
-8 | -0.419 | 0.05953 | 0.01 | -7.044
-7.5 | -0.393 | 0.05498 | 0.009 | -7.154
-7 | -0.762 | 0.00738 | 0.018 | -103.194
-6.5 | -0.766 | 0.00672 | 0.017 | -113.988
-6 | -0.724 | 0.00647 | 0.015 | -111.876
-5.5 | -0.676 | 0.00612 | 0.014 | -110.49
-5 | -0.623 | 0.00586 | 0.013 | -106.341
-4.5 | -0.566 | 0.00608 | 0.011 | -93.178
-4 | -0.508 | 0.0054 | 0.01 | -94.024
-3.5 | -0.447 | 0.00561 | 0.009 | -79.572
-3 | -0.385 | 0.0051 | 0.008 | -75.468
-2.5 | -0.322 | 0.00505 | 0.006 | -63.726
-2 | -0.258 | 0.00521 | 0.005 | -49.467
-1.5 | -0.194 | 0.00495 | 0.004 | -39.167
-1 | -0.129 | 0.00437 | 0.003 | -29.597
-0.5 | -0.065 | 0.00434 | 0.001 | -14.928
0 | 0 | 0.00401 | 0 | 0
0.5 | 0.066 | 0.00421 | -0.001 | 15.615
1 | 0.131 | 0.00423 | -0.003 | 31.026
1.5 | 0.197 | 0.00481 | -0.004 | 40.878
2 | 0.262 | 0.00507 | -0.005 | 51.698
2.5 | 0.327 | 0.0049 | -0.006 | 66.605
3 | 0.391 | 0.00494 | -0.008 | 78.979
3.5 | 0.454 | 0.00544 | -0.009 | 83.312
4 | 0.515 | 0.00523 | -0.01 | 98.55
4.5 | 0.575 | 0.00589 | -0.012 | 97.657
5 | 0.633 | 0.00567 | -0.013 | 111.595
5.5 | 0.687 | 0.00592 | -0.014 | 116.046
6 | 0.736 | 0.00626 | -0.015 | 117.599
6.5 | 0.778 | 0.00727 | -0.017 | 107.001
7 | 0.774 | 0.00717 | -0.018 | 107.973
7.5 | 0.393 | 0.05465 | -0.009 | 7.198
8 | 0.419 | 0.05865 | -0.009 | 7.151
8.5 | 0.554 | 0.00825 | -0.022 | 67.135
9 | 0.586 | 0.00884 | -0.023 | 66.282
9.5 | 0.618 | 0.0098 | -0.024 | 63.052
10 | 0.621 | 0.01474 | -0.024 | 42.116
10.5 | 0.583 | 0.04344 | -0.02 | 13.417
11 | 0.589 | 0.06033 | -0.018 | 9.76
11.5 | 0.607 | 0.07145 | -0.017 | 8.501
12 | 0.632 | 0.07791 | -0.018 | 8.109
12.5 | 0.656 | 0.08544 | -0.018 | 7.677
13 | 0.679 | 0.08905 | -0.018 | 7.628
13.5 | 0.705 | 0.09282 | -0.018 | 7.592
14 | 0.737 | 0.08804 | -0.021 | 8.372
14.5 | 0.766 | 0.08921 | -0.023 | 8.59
15 | 0.795 | 0.0916 | -0.024 | 8.68
15.5 | 0.823 | 0.09464 | -0.026 | 8.696
16 | 0.848 | 0.0999 | -0.026 | 8.492
16.5 | 0.869 | 0.1124 | -0.026 | 7.732
17 | 0.894 | 0.1169 | -0.027 | 7.646
17.5 | 0.914 | 0.12917 | -0.027 | 7.075
18 | 0.938 | 0.1298 | -0.027 | 7.228
18.5 | 0.963 | 0.13459 | -0.028 | 7.154
19 | 0.987 | 0.13838 | -0.029 | 7.136
19.5 | 1.015 | 0.14081 | -0.03 | 7.208
20 | 1.042 | 0.14261 | -0.031 | 7.304

## 128. Re 14M Mach 0.50 (2)
BIGFOIL.COM POLAR EXPORT
raf30md
RAF 30 MOD |  |  |  | Cl Max: | 0.9588 | at alpha= | 20 | deg
XFOIL ncrit=9 |  |  |  | L/D Max: | 108.606 | at alpha= | 5.5 | deg
Re: | 14000000 |  |  | Cd Min: | 0.28276 | at alpha= | 20 | deg
Mach: | 0.5 |  |  | Cl=0 at alpha= | 0.002447 | deg
|  |  |  | @ Cl=0.1, Cd= | 0.0053488
|  |  |  | @ Cl=0.4, Cd= | 0.0052889
|  |  |  | @ Cl=0.6, Cd= | 0.0058934
alpha (deg) | Cl | Cd | Cm | Cl/Cd
-19.5 | -0.9388 | 0.27402 | 0.0945 | -3.426
-19 | -0.9182 | 0.26745 | 0.09 | -3.4332
-18.5 | -0.8986 | 0.25849 | 0.0853 | -3.4763
-18 | -0.8791 | 0.24966 | 0.0808 | -3.5212
-17.5 | -0.8596 | 0.24114 | 0.0763 | -3.5647
-17 | -0.841 | 0.23219 | 0.0719 | -3.622
-16.5 | -0.8228 | 0.22338 | 0.0677 | -3.6834
-16 | -0.807 | 0.21331 | 0.0632 | -3.7832
-15.5 | -0.7918 | 0.20361 | 0.0589 | -3.8888
-15 | -0.778 | 0.19349 | 0.0544 | -4.0209
-14.5 | -0.7614 | 0.18546 | 0.0508 | -4.1055
-14 | -0.7476 | 0.17677 | 0.0469 | -4.2292
-13.5 | -0.7374 | 0.16696 | 0.0428 | -4.4166
-13 | -0.7261 | 0.15795 | 0.039 | -4.597
-12.5 | -0.7165 | 0.14902 | 0.0354 | -4.8081
-12 | -0.7172 | 0.13733 | 0.0305 | -5.2225
-11.5 | -0.7157 | 0.12713 | 0.0262 | -5.6297
-11 | -0.717 | 0.11665 | 0.0216 | -6.1466
-10.5 | -0.7209 | 0.10605 | 0.0167 | -6.7977
-10 | -0.7303 | 0.09483 | 0.0109 | -7.7011
-9.5 | -0.7385 | 0.08415 | 0.005 | -8.776
-9 | -0.7517 | 0.07254 | -0.0025 | -10.3626
-8.5 | -0.7577 | 0.06062 | -0.0124 | -12.4992
-8 | -0.7762 | 0.04689 | -0.028 | -16.5536
-7.5 | -0.8042 | 0.03836 | -0.0276 | -20.9645
-7 | -0.8184 | 0.0289 | -0.0246 | -28.3183
-6.5 | -0.8096 | 0.01824 | -0.0219 | -44.386
-6 | -0.7665 | 0.0085 | -0.0205 | -90.1765
-5.5 | -0.7169 | 0.00661 | -0.0139 | -108.4569
-5 | -0.6503 | 0.0061 | -0.0106 | -106.6066
-4.5 | -0.5824 | 0.00582 | -0.0084 | -100.0687
-4 | -0.515 | 0.00559 | -0.0067 | -92.1288
-3.5 | -0.4483 | 0.00539 | -0.0054 | -83.1725
-3 | -0.3817 | 0.00525 | -0.0044 | -72.7048
-2.5 | -0.3155 | 0.00514 | -0.0036 | -61.3813
-2 | -0.2497 | 0.0051 | -0.003 | -48.9608
-1.5 | -0.1852 | 0.00514 | -0.0024 | -36.0311
-1 | -0.1238 | 0.00544 | -0.0015 | -22.7574
-0.5 | -0.0614 | 0.00524 | -0.0008 | -11.7176
0 | -0.0003 | 0.00515 | 0.0001 | -0.058252
0.5 | 0.061 | 0.00523 | 0.0008 | 11.6635
1 | 0.1234 | 0.00542 | 0.0016 | 22.7675
1.5 | 0.1849 | 0.00514 | 0.0025 | 35.9728
2 | 0.2495 | 0.0051 | 0.0031 | 48.9216
2.5 | 0.3152 | 0.00514 | 0.0037 | 61.323
3 | 0.3815 | 0.00525 | 0.0044 | 72.6667
3.5 | 0.4481 | 0.00539 | 0.0054 | 83.1354
4 | 0.5148 | 0.00558 | 0.0068 | 92.2581
4.5 | 0.5822 | 0.00582 | 0.0085 | 100.0344
5 | 0.6501 | 0.0061 | 0.0106 | 106.5738
5.5 | 0.7168 | 0.0066 | 0.0139 | 108.6061
6 | 0.7665 | 0.00849 | 0.0206 | 90.2827
6.5 | 0.8085 | 0.01821 | 0.0221 | 44.3987
7 | 0.8175 | 0.02895 | 0.0247 | 28.2383
7.5 | 0.8033 | 0.03834 | 0.0277 | 20.952
8 | 0.7774 | 0.0466 | 0.0283 | 16.6824
8.5 | 0.7602 | 0.05951 | 0.0139 | 12.7743
9 | 0.7539 | 0.07203 | 0.0031 | 10.4665
9.5 | 0.7424 | 0.08338 | -0.0043 | 8.9038
10 | 0.7291 | 0.09498 | -0.0109 | 7.6764
10.5 | 0.7244 | 0.10531 | -0.0161 | 6.8787
11 | 0.72 | 0.11597 | -0.0212 | 6.2085
11.5 | 0.7152 | 0.12722 | -0.0262 | 5.6218
12 | 0.7139 | 0.13822 | -0.0309 | 5.165
12.5 | 0.7199 | 0.14795 | -0.0349 | 4.8658
13 | 0.7259 | 0.15801 | -0.039 | 4.594
13.5 | 0.7388 | 0.16638 | -0.0425 | 4.4404
14 | 0.749 | 0.17603 | -0.0466 | 4.255
14.5 | 0.7634 | 0.18448 | -0.0503 | 4.1381
15 | 0.7774 | 0.19361 | -0.0543 | 4.0153
15.5 | 0.7918 | 0.20335 | -0.0586 | 3.8938
16 | 0.8066 | 0.21346 | -0.0631 | 3.7787
16.5 | 0.823 | 0.22336 | -0.0676 | 3.6846
17 | 0.8412 | 0.23222 | -0.0719 | 3.6224
17.5 | 0.86 | 0.24124 | -0.0763 | 3.5649
18 | 0.8791 | 0.25038 | -0.0809 | 3.5111
18.5 | 0.8988 | 0.25891 | -0.0854 | 3.4715
19 | 0.9191 | 0.26795 | -0.0903 | 3.4301
20 | 0.9588 | 0.28276 | -0.0993 | 3.3909

## 129. Re 16M Mach 0.00 (1)
BIGFOIL.COM POLAR EXPORT
raf30md
RAF 30 MOD |  |  |  | Cl Max: | 0.918 | at alpha= | 10.5 | deg
JavaFoil+Calcfoil stall+Eppler ext transition |  |  |  | L/D Max: | 134.814 | at alpha= | 7.5 | deg
Re: | 16000000 |  |  | Cd Min: | 0.00397 | at alpha= | 1 | deg
Mach: | 0 |  |  | Cl=0 at alpha= | 0 | deg
|  |  |  | @ Cl=0.1, Cd= | 0.0039725
|  |  |  | @ Cl=0.4, Cd= | 0.0047509
|  |  |  | @ Cl=0.6, Cd= | 0.10888
alpha (deg) | Cl | Cd | Cm | Cl/Cd
-15.5 | -0.565 | 0.10888 | 0.017 | -5.185
-15 | -0.591 | 0.10311 | 0.017 | -5.733
-14.5 | -0.617 | 0.09842 | 0.017 | -6.274
-14 | -0.643 | 0.09179 | 0.016 | -7.006
-13.5 | -0.667 | 0.08606 | 0.016 | -7.753
-13 | -0.689 | 0.08089 | 0.016 | -8.522
-12.5 | -0.714 | 0.07137 | 0.017 | -10.011
-12 | -0.736 | 0.06352 | 0.017 | -11.591
-11.5 | -0.752 | 0.05757 | 0.017 | -13.065
-11 | -0.88 | 0.01301 | 0.023 | -67.63
-10.5 | -0.902 | 0.00932 | 0.023 | -96.801
-10 | -0.899 | 0.00855 | 0.022 | -105.162
-9.5 | -0.889 | 0.00798 | 0.021 | -111.459
-9 | -0.873 | 0.00751 | 0.02 | -116.338
-8.5 | -0.85 | 0.00697 | 0.019 | -121.973
-8 | -0.822 | 0.00668 | 0.018 | -123.052
-7.5 | -0.787 | 0.00616 | 0.016 | -127.875
-7 | -0.748 | 0.00605 | 0.015 | -123.698
-6.5 | -0.704 | 0.00582 | 0.014 | -120.913
-6 | -0.654 | 0.00564 | 0.013 | -115.998
-5.5 | -0.603 | 0.00591 | 0.012 | -102.008
-5 | -0.551 | 0.0052 | 0.011 | -105.899
-4.5 | -0.497 | 0.00557 | 0.01 | -89.261
-4 | -0.444 | 0.00531 | 0.009 | -83.499
-3.5 | -0.39 | 0.00485 | 0.008 | -80.355
-3 | -0.335 | 0.00477 | 0.007 | -70.202
-2.5 | -0.28 | 0.00485 | 0.006 | -57.59
-2 | -0.224 | 0.00484 | 0.004 | -46.242
-1.5 | -0.168 | 0.00465 | 0.003 | -36.187
-1 | -0.112 | 0.00409 | 0.002 | -27.43
-0.5 | -0.056 | 0.0041 | 0.001 | -13.705
0 | 0 | 0.00433 | 0 | 0
0.5 | 0.057 | 0.00398 | -0.001 | 14.295
1 | 0.114 | 0.00397 | -0.002 | 28.629
1.5 | 0.171 | 0.00453 | -0.003 | 37.675
2 | 0.227 | 0.00472 | -0.004 | 48.132
2.5 | 0.283 | 0.00473 | -0.006 | 59.982
3 | 0.339 | 0.00464 | -0.007 | 73.24
3.5 | 0.395 | 0.00471 | -0.008 | 83.906
4 | 0.45 | 0.00516 | -0.009 | 87.259
4.5 | 0.505 | 0.00541 | -0.01 | 93.328
5 | 0.559 | 0.00504 | -0.011 | 110.925
5.5 | 0.612 | 0.00572 | -0.012 | 106.881
6 | 0.664 | 0.00545 | -0.013 | 121.703
6.5 | 0.714 | 0.00562 | -0.014 | 127.038
7 | 0.759 | 0.00583 | -0.015 | 130.133
7.5 | 0.799 | 0.00593 | -0.017 | 134.814
8 | 0.834 | 0.00643 | -0.018 | 129.75
8.5 | 0.864 | 0.0067 | -0.019 | 128.878
9 | 0.887 | 0.00721 | -0.02 | 123.081
9.5 | 0.904 | 0.00765 | -0.021 | 118.231
10 | 0.914 | 0.00818 | -0.022 | 111.762
10.5 | 0.918 | 0.00887 | -0.023 | 103.529
11 | 0.88 | 0.01301 | -0.023 | 67.63
11.5 | 0.752 | 0.05757 | -0.017 | 13.065
12 | 0.736 | 0.06352 | -0.017 | 11.591
12.5 | 0.714 | 0.07137 | -0.017 | 10.011
13 | 0.689 | 0.08089 | -0.016 | 8.522
13.5 | 0.667 | 0.08606 | -0.016 | 7.753
14 | 0.643 | 0.09179 | -0.016 | 7.006
14.5 | 0.617 | 0.09842 | -0.016 | 6.274
15 | 0.591 | 0.10311 | -0.017 | 5.733
15.5 | 0.565 | 0.10888 | -0.017 | 5.185

## 130. Re 16M Mach 0.00 (2)
BIGFOIL.COM POLAR EXPORT
raf30md
RAF 30 MOD |  |  |  | Cl Max: | 1.7318 | at alpha= | 19 | deg
XFOIL ncrit=9 |  |  |  | L/D Max: | 130.596 | at alpha= | 9.5 | deg
Re: | 16000000 |  |  | Cd Min: | 0.05129 | at alpha= | 20 | deg
Mach: | 0 |  |  | Cl=0 at alpha= | 0.0018657 | deg
|  |  |  | @ Cl=0.1, Cd= | 0.0051617
|  |  |  | @ Cl=0.4, Cd= | 0.005147
|  |  |  | @ Cl=0.6, Cd= | 0.0056277
alpha (deg) | Cl | Cd | Cm | Cl/Cd
-20 | -1.688 | 0.04989 | -0.0272 | -33.8344
-19.5 | -1.7156 | 0.03994 | -0.0325 | -42.9544
-19 | -1.7338 | 0.03267 | -0.0346 | -53.0701
-18.5 | -1.7299 | 0.02884 | -0.0339 | -59.9827
-18 | -1.723 | 0.02589 | -0.0315 | -66.5508
-17.5 | -1.711 | 0.02332 | -0.0283 | -73.3705
-17 | -1.6896 | 0.0217 | -0.0245 | -77.8618
-16.5 | -1.6617 | 0.0202 | -0.0214 | -82.2624
-16 | -1.6282 | 0.01896 | -0.019 | -85.8755
-15.5 | -1.5931 | 0.01768 | -0.0166 | -90.1075
-15 | -1.5558 | 0.01643 | -0.0144 | -94.6926
-14.5 | -1.5147 | 0.01547 | -0.0127 | -97.9121
-14 | -1.4725 | 0.01456 | -0.011 | -101.1332
-13.5 | -1.4301 | 0.01357 | -0.0092 | -105.3869
-13 | -1.3859 | 0.01273 | -0.0077 | -108.8688
-12.5 | -1.3402 | 0.012 | -0.0063 | -111.6833
-12 | -1.2943 | 0.01119 | -0.005 | -115.6658
-11.5 | -1.2468 | 0.01054 | -0.0038 | -118.2922
-11 | -1.2007 | 0.00966 | -0.0023 | -124.2961
-10.5 | -1.1528 | 0.00902 | -0.0011 | -127.8049
-10 | -1.1044 | 0.00851 | 0.0001 | -129.7767
-9 | -0.9962 | 0.00764 | 0.0002 | -130.3927
-8.5 | -0.9382 | 0.00726 | -0.0006 | -129.2287
-8 | -0.8796 | 0.00688 | -0.0015 | -127.8488
-7.5 | -0.8205 | 0.00649 | -0.0025 | -126.4253
-6.5 | -0.7004 | 0.00585 | -0.0048 | -119.7265
-6 | -0.65 | 0.00576 | -0.0036 | -112.8472
-5.5 | -0.5973 | 0.00562 | -0.003 | -106.2811
-5 | -0.5434 | 0.0055 | -0.0027 | -98.8
-4.5 | -0.4892 | 0.00534 | -0.0024 | -91.6105
-4 | -0.4347 | 0.00521 | -0.0021 | -83.4357
-3.5 | -0.3798 | 0.00511 | -0.0019 | -74.3249
-3 | -0.3247 | 0.00503 | -0.0018 | -64.5527
-2.5 | -0.2694 | 0.00499 | -0.0017 | -53.988
-2 | -0.2146 | 0.00503 | -0.0015 | -42.664
-1.5 | -0.1608 | 0.00517 | -0.0011 | -31.1025
-1 | -0.1078 | 0.00518 | -0.0006 | -20.8108
-0.5 | -0.0536 | 0.00512 | -0.0003 | -10.4688
0 | -0.0002 | 0.00501 | 0 | -0.03992
0.5 | 0.0534 | 0.00511 | 0.0004 | 10.4501
1 | 0.1075 | 0.00517 | 0.0007 | 20.793
1.5 | 0.1605 | 0.00516 | 0.0012 | 31.1047
2.5 | 0.2692 | 0.00499 | 0.0017 | 53.9479
3 | 0.3246 | 0.00503 | 0.0018 | 64.5328
3.5 | 0.3797 | 0.00511 | 0.002 | 74.3053
4 | 0.4345 | 0.00521 | 0.0022 | 83.3973
4.5 | 0.489 | 0.00534 | 0.0024 | 91.573
5 | 0.5432 | 0.0055 | 0.0027 | 98.7636
5.5 | 0.5971 | 0.00562 | 0.0031 | 106.2456
6 | 0.65 | 0.00576 | 0.0036 | 112.8472
6.5 | 0.7004 | 0.00585 | 0.0048 | 119.7265
7 | 0.7571 | 0.00603 | 0.0045 | 125.5556
7.5 | 0.8195 | 0.0064 | 0.0028 | 128.0469
9 | 0.9952 | 0.00763 | 0 | 130.4325
9.5 | 1.0526 | 0.00806 | -0.0007 | 130.5955
10 | 1.105 | 0.00852 | -0.0003 | 129.6948
10.5 | 1.1524 | 0.00906 | 0.0011 | 127.1965
11 | 1.1984 | 0.0099 | 0.0027 | 121.0505
11.5 | 1.246 | 0.01055 | 0.004 | 118.1043
12 | 1.2931 | 0.01123 | 0.0052 | 115.1469
12.5 | 1.3395 | 0.01194 | 0.0065 | 112.1859
13 | 1.3845 | 0.01274 | 0.008 | 108.6735
13.5 | 1.4291 | 0.01352 | 0.0095 | 105.7027
14 | 1.4716 | 0.0145 | 0.0112 | 101.4897
14.5 | 1.5143 | 0.01537 | 0.0128 | 98.5231
15 | 1.5541 | 0.01647 | 0.0147 | 94.3594
15.5 | 1.5908 | 0.01776 | 0.017 | 89.5721
16 | 1.6272 | 0.01892 | 0.0192 | 86.0042
16.5 | 1.6593 | 0.02027 | 0.0219 | 81.8599
17 | 1.6844 | 0.02194 | 0.0253 | 76.773
17.5 | 1.7018 | 0.02352 | 0.0298 | 72.3554
18 | 1.7227 | 0.02551 | 0.0322 | 67.5304
18.5 | 1.7228 | 0.02909 | 0.0347 | 59.2231
19 | 1.7318 | 0.03251 | 0.0353 | 53.2698
19.5 | 1.7056 | 0.04085 | 0.0326 | 41.7528
20 | 1.6758 | 0.05129 | 0.0267 | 32.673

## 131. Re 16M Mach 0.10 (1)
BIGFOIL.COM POLAR EXPORT
raf30md
RAF 30 MOD |  |  |  | Cl Max: | 0.909 | at alpha= | 10.5 | deg
JavaFoil+Calcfoil stall+Eppler ext transition |  |  |  | L/D Max: | 134.133 | at alpha= | 7.5 | deg
Re: | 16000000 |  |  | Cd Min: | 0.00396 | at alpha= | 1 | deg
Mach: | 0.1 |  |  | Cl=0 at alpha= | 0 | deg
|  |  |  | @ Cl=0.1, Cd= | 0.0039698
|  |  |  | @ Cl=0.4, Cd= | 0.0047729
|  |  |  | @ Cl=0.6, Cd= | 0.11244
alpha (deg) | Cl | Cd | Cm | Cl/Cd
-15.5 | -0.52 | 0.11244 | 0.017 | -4.623
-15 | -0.55 | 0.10515 | 0.016 | -5.231
-14.5 | -0.58 | 0.10061 | 0.016 | -5.76
-14 | -0.609 | 0.0946 | 0.016 | -6.439
-13.5 | -0.637 | 0.08739 | 0.016 | -7.291
-13 | -0.663 | 0.08158 | 0.016 | -8.133
-12.5 | -0.691 | 0.0734 | 0.016 | -9.411
-12 | -0.713 | 0.0676 | 0.016 | -10.547
-11.5 | -0.75 | 0.05103 | 0.019 | -14.693
-11 | -0.811 | 0.02658 | 0.021 | -30.525
-10.5 | -0.893 | 0.00937 | 0.023 | -95.282
-10 | -0.893 | 0.00876 | 0.022 | -101.918
-9.5 | -0.886 | 0.00806 | 0.021 | -109.99
-9 | -0.872 | 0.00758 | 0.02 | -114.984
-8.5 | -0.851 | 0.00705 | 0.019 | -120.71
-8 | -0.823 | 0.00674 | 0.018 | -122.098
-7.5 | -0.789 | 0.00621 | 0.017 | -127.165
-7 | -0.751 | 0.00604 | 0.015 | -124.294
-6.5 | -0.707 | 0.00588 | 0.014 | -120.296
-6 | -0.656 | 0.00608 | 0.013 | -107.989
-5.5 | -0.605 | 0.00587 | 0.012 | -103.168
-5 | -0.553 | 0.00525 | 0.011 | -105.439
-4.5 | -0.5 | 0.00556 | 0.01 | -89.821
-4 | -0.446 | 0.00533 | 0.009 | -83.642
-3.5 | -0.391 | 0.00489 | 0.008 | -80.08
-3 | -0.336 | 0.00481 | 0.007 | -69.967
-2.5 | -0.281 | 0.00489 | 0.006 | -57.402
-2 | -0.225 | 0.00483 | 0.004 | -46.632
-1.5 | -0.169 | 0.00463 | 0.003 | -36.531
-1 | -0.113 | 0.00408 | 0.002 | -27.67
-0.5 | -0.056 | 0.00412 | 0.001 | -13.69
0 | 0 | 0.00438 | 0 | 0
0.5 | 0.057 | 0.004 | -0.001 | 14.287
1 | 0.114 | 0.00396 | -0.002 | 28.894
1.5 | 0.171 | 0.0045 | -0.003 | 38.05
2 | 0.228 | 0.0047 | -0.004 | 48.559
2.5 | 0.285 | 0.00476 | -0.006 | 59.812
3 | 0.341 | 0.00467 | -0.007 | 73.027
3.5 | 0.397 | 0.00475 | -0.008 | 83.655
4 | 0.452 | 0.00517 | -0.009 | 87.461
4.5 | 0.507 | 0.0054 | -0.01 | 93.95
5 | 0.561 | 0.00508 | -0.011 | 110.493
5.5 | 0.614 | 0.00568 | -0.012 | 108.159
6 | 0.666 | 0.00588 | -0.013 | 113.347
6.5 | 0.717 | 0.00567 | -0.014 | 126.447
7 | 0.762 | 0.00582 | -0.016 | 130.818
7.5 | 0.801 | 0.00597 | -0.017 | 134.133
8 | 0.836 | 0.00649 | -0.018 | 128.801
8.5 | 0.864 | 0.00677 | -0.019 | 127.595
9 | 0.886 | 0.00728 | -0.02 | 121.699
9.5 | 0.901 | 0.00772 | -0.021 | 116.724
10 | 0.908 | 0.00837 | -0.022 | 108.472
10.5 | 0.909 | 0.00891 | -0.023 | 101.966
11 | 0.811 | 0.02658 | -0.021 | 30.525
11.5 | 0.75 | 0.05103 | -0.018 | 14.693
12 | 0.713 | 0.0676 | -0.016 | 10.547
12.5 | 0.691 | 0.0734 | -0.016 | 9.411
13 | 0.663 | 0.08158 | -0.015 | 8.133
13.5 | 0.637 | 0.08739 | -0.016 | 7.291
14 | 0.609 | 0.0946 | -0.016 | 6.439
14.5 | 0.58 | 0.10061 | -0.016 | 5.76
15 | 0.55 | 0.10515 | -0.016 | 5.231
15.5 | 0.52 | 0.11244 | -0.016 | 4.623

## 132. Re 16M Mach 0.10 (2)
BIGFOIL.COM POLAR EXPORT
raf30md
RAF 30 MOD |  |  |  | Cl Max: | 1.6693 | at alpha= | 18 | deg
XFOIL ncrit=9 |  |  |  | L/D Max: | 129.806 | at alpha= | 9 | deg
Re: | 16000000 |  |  | Cd Min: | 0.07909 | at alpha= | -19.5 | deg
Mach: | 0.1 |  |  | Cl=0 at alpha= | 0.0018467 | deg
|  |  |  | @ Cl=0.1, Cd= | 0.0051588
|  |  |  | @ Cl=0.4, Cd= | 0.0051496
|  |  |  | @ Cl=0.6, Cd= | 0.0056378
alpha (deg) | Cl | Cd | Cm | Cl/Cd
-19.5 | -1.5013 | 0.07909 | -0.0093 | -18.9822
-19 | -1.6301 | 0.04986 | -0.0293 | -32.6935
-18.5 | -1.6464 | 0.04107 | -0.0344 | -40.0877
-18 | -1.6592 | 0.03407 | -0.0369 | -48.6997
-17.5 | -1.6773 | 0.02819 | -0.0358 | -59.4998
-17 | -1.6701 | 0.0253 | -0.0325 | -66.0119
-16.5 | -1.6535 | 0.02307 | -0.0285 | -71.6732
-16 | -1.625 | 0.02146 | -0.0253 | -75.7223
-15.5 | -1.5954 | 0.01971 | -0.0221 | -80.9437
-15 | -1.5624 | 0.01803 | -0.0191 | -86.6556
-14.5 | -1.5227 | 0.01686 | -0.0168 | -90.3144
-14 | -1.4812 | 0.01577 | -0.0147 | -93.9252
-13.5 | -1.4403 | 0.0145 | -0.0124 | -99.331
-13 | -1.3964 | 0.01349 | -0.0105 | -103.5137
-12.5 | -1.3506 | 0.01264 | -0.0088 | -106.8513
-12 | -1.3049 | 0.01167 | -0.0071 | -111.8166
-11.5 | -1.2571 | 0.01093 | -0.0056 | -115.0137
-10.5 | -1.1617 | 0.00931 | -0.0025 | -124.7798
-10 | -1.1131 | 0.00869 | -0.001 | -128.0898
-9.5 | -1.0627 | 0.00819 | 0.0001 | -129.7558
-9 | -1.0044 | 0.00773 | -0.0005 | -129.9353
-8.5 | -0.9456 | 0.00734 | -0.0012 | -128.8283
-8 | -0.8863 | 0.00694 | -0.002 | -127.7089
-6.5 | -0.7051 | 0.00587 | -0.0051 | -120.1193
-6 | -0.6541 | 0.00579 | -0.0039 | -112.9706
-5.5 | -0.6011 | 0.00564 | -0.0033 | -106.578
-5 | -0.5467 | 0.00552 | -0.0029 | -99.0399
-4.5 | -0.4921 | 0.00535 | -0.0025 | -91.9813
-4 | -0.4373 | 0.00522 | -0.0022 | -83.7739
-3.5 | -0.382 | 0.00512 | -0.002 | -74.6094
-3 | -0.3266 | 0.00503 | -0.0018 | -64.9304
-2.5 | -0.2709 | 0.00499 | -0.0017 | -54.2886
-1.5 | -0.1616 | 0.00517 | -0.0011 | -31.2573
-1 | -0.1083 | 0.00518 | -0.0007 | -20.9073
-0.5 | -0.0539 | 0.00513 | -0.0004 | -10.5068
0 | -0.0002 | 0.00502 | 0 | -0.039841
1 | 0.1081 | 0.00517 | 0.0007 | 20.9091
1.5 | 0.1614 | 0.00516 | 0.0012 | 31.2791
2.5 | 0.2707 | 0.00499 | 0.0018 | 54.2485
3 | 0.3264 | 0.00503 | 0.0019 | 64.8907
3.5 | 0.3818 | 0.00512 | 0.0021 | 74.5703
4 | 0.4371 | 0.00521 | 0.0023 | 83.8964
4.5 | 0.4919 | 0.00535 | 0.0026 | 91.9439
5 | 0.5465 | 0.00551 | 0.0029 | 99.1833
5.5 | 0.6009 | 0.00564 | 0.0033 | 106.5426
6 | 0.6541 | 0.00579 | 0.0039 | 112.9706
6.5 | 0.705 | 0.00587 | 0.0051 | 120.1022
7 | 0.7627 | 0.00607 | 0.0048 | 125.6507
7.5 | 0.8253 | 0.00648 | 0.0032 | 127.3611
8 | 0.8854 | 0.00693 | 0.0023 | 127.7633
8.5 | 0.9447 | 0.00732 | 0.0015 | 129.0574
9 | 1.0034 | 0.00773 | 0.0008 | 129.806
9.5 | 1.0616 | 0.00818 | 0.0002 | 129.78
10 | 1.1134 | 0.00874 | 0.001 | 127.3913
10.5 | 1.1596 | 0.00957 | 0.0029 | 121.1703
11 | 1.2082 | 0.0102 | 0.0043 | 118.451
11.5 | 1.2561 | 0.01095 | 0.0058 | 114.7123
12 | 1.3034 | 0.01173 | 0.0074 | 111.1168
12.5 | 1.35 | 0.01255 | 0.009 | 107.5697
13 | 1.3949 | 0.01351 | 0.0108 | 103.2494
13.5 | 1.4394 | 0.01442 | 0.0127 | 99.8197
14 | 1.4806 | 0.01565 | 0.0149 | 94.607
14.5 | 1.5229 | 0.01667 | 0.0169 | 91.3557
15 | 1.5602 | 0.0181 | 0.0195 | 86.1989
15.5 | 1.5917 | 0.0199 | 0.0226 | 79.9849
16 | 1.624 | 0.02135 | 0.0256 | 76.0656
16.5 | 1.6486 | 0.02318 | 0.0293 | 71.1217
17 | 1.657 | 0.02591 | 0.034 | 63.9521
17.5 | 1.6645 | 0.02889 | 0.0368 | 57.6151
18 | 1.6693 | 0.0327 | 0.0378 | 51.0489
18.5 | 1.6356 | 0.04209 | 0.0342 | 38.8596
19 | 1.6326 | 0.04911 | 0.0303 | 33.2437

## 133. Re 16M Mach 0.25 (1)
BIGFOIL.COM POLAR EXPORT
raf30md
RAF 30 MOD |  |  |  | Cl Max: | 0.869 | at alpha= | 9 | deg
JavaFoil+Calcfoil stall+Eppler ext transition |  |  |  | L/D Max: | 130.223 | at alpha= | 7 | deg
Re: | 16000000 |  |  | Cd Min: | 0.00395 | at alpha= | 0.5 | deg
Mach: | 0.25 |  |  | Cl=0 at alpha= | 0 | deg
|  |  |  | @ Cl=0.1, Cd= | 0.0039853
|  |  |  | @ Cl=0.4, Cd= | 0.10049
|  |  |  | @ Cl=0.6, Cd= | 0.10049
alpha (deg) | Cl | Cd | Cm | Cl/Cd
-14 | -0.292 | 0.10049 | 0.015 | -2.905
-13.5 | -0.364 | 0.097 | 0.014 | -3.755
-13 | -0.431 | 0.09159 | 0.014 | -4.703
-12.5 | -0.492 | 0.08722 | 0.013 | -5.639
-12 | -0.547 | 0.08026 | 0.013 | -6.817
-11.5 | -0.597 | 0.07399 | 0.013 | -8.063
-11 | -0.639 | 0.06646 | 0.014 | -9.61
-10.5 | -0.677 | 0.05822 | 0.015 | -11.624
-10 | -0.752 | 0.02943 | 0.019 | -25.57
-9.5 | -0.852 | 0.00879 | 0.021 | -96.91
-9 | -0.854 | 0.00806 | 0.02 | -105.96
-8.5 | -0.846 | 0.00738 | 0.019 | -114.606
-8 | -0.827 | 0.00701 | 0.018 | -117.983
-7.5 | -0.799 | 0.00668 | 0.017 | -119.619
-7 | -0.764 | 0.00619 | 0.016 | -123.449
-6.5 | -0.722 | 0.00593 | 0.015 | -121.665
-6 | -0.671 | 0.00617 | 0.014 | -108.871
-5.5 | -0.62 | 0.006 | 0.013 | -103.233
-5 | -0.567 | 0.00531 | 0.011 | -106.836
-4.5 | -0.513 | 0.00513 | 0.01 | -99.977
-4 | -0.457 | 0.00554 | 0.009 | -82.614
-3.5 | -0.402 | 0.00488 | 0.008 | -82.261
-3 | -0.345 | 0.00479 | 0.007 | -72.054
-2.5 | -0.288 | 0.00489 | 0.006 | -59.029
-2 | -0.231 | 0.00467 | 0.005 | -49.441
-1.5 | -0.174 | 0.00459 | 0.003 | -37.813
-1 | -0.116 | 0.00413 | 0.002 | -28.071
-0.5 | -0.058 | 0.00408 | 0.001 | -14.205
0 | 0 | 0.00436 | 0 | 0
0.5 | 0.059 | 0.00395 | -0.001 | 14.871
1 | 0.117 | 0.004 | -0.002 | 29.396
1.5 | 0.176 | 0.00446 | -0.003 | 39.5
2 | 0.234 | 0.00454 | -0.005 | 51.667
2.5 | 0.293 | 0.00474 | -0.006 | 61.674
3 | 0.35 | 0.00465 | -0.007 | 75.422
3.5 | 0.408 | 0.00473 | -0.008 | 86.179
4 | 0.464 | 0.00537 | -0.009 | 86.521
4.5 | 0.52 | 0.00496 | -0.01 | 104.926
5 | 0.575 | 0.00513 | -0.011 | 112.249
5.5 | 0.629 | 0.0058 | -0.013 | 108.457
6 | 0.682 | 0.00596 | -0.014 | 114.51
6.5 | 0.733 | 0.00572 | -0.015 | 128.19
7 | 0.776 | 0.00596 | -0.016 | 130.223
7.5 | 0.812 | 0.00643 | -0.017 | 126.319
8 | 0.84 | 0.00674 | -0.018 | 124.721
8.5 | 0.86 | 0.00708 | -0.019 | 121.411
9 | 0.869 | 0.00772 | -0.02 | 112.505
9.5 | 0.867 | 0.00839 | -0.021 | 103.306
10 | 0.752 | 0.02943 | -0.019 | 25.57
10.5 | 0.677 | 0.05822 | -0.015 | 11.624
11 | 0.639 | 0.06646 | -0.013 | 9.61
11.5 | 0.597 | 0.07399 | -0.013 | 8.063
12 | 0.547 | 0.08026 | -0.013 | 6.817
12.5 | 0.492 | 0.08722 | -0.013 | 5.639
13 | 0.431 | 0.09159 | -0.014 | 4.703
13.5 | 0.364 | 0.097 | -0.014 | 3.755
14 | 0.292 | 0.10049 | -0.015 | 2.905

## 134. Re 16M Mach 0.25 (2)
BIGFOIL.COM POLAR EXPORT
raf30md
RAF 30 MOD |  |  |  | Cl Max: | 1.2599 | at alpha= | 11.5 | deg
XFOIL ncrit=9 |  |  |  | L/D Max: | 126.016 | at alpha= | 8 | deg
Re: | 16000000 |  |  | Cd Min: | 0.19831 | at alpha= | 16.5 | deg
Mach: | 0.25 |  |  | Cl=0 at alpha= | 0.0027125 | deg
|  |  |  | @ Cl=0.1, Cd= | 0.0051962
|  |  |  | @ Cl=0.4, Cd= | 0.0051705
|  |  |  | @ Cl=0.6, Cd= | 0.0056884
alpha (deg) | Cl | Cd | Cm | Cl/Cd
-16.5 | -0.798 | 0.19787 | 0.0576 | -4.033
-16 | -0.7825 | 0.19182 | 0.0545 | -4.0793
-14.5 | -0.9408 | 0.11774 | 0.019 | -7.9905
-14 | -0.971 | 0.10307 | 0.0109 | -9.4208
-13.5 | -1.129 | 0.05911 | -0.02 | -19.1
-13 | -1.1555 | 0.04641 | -0.0321 | -24.8977
-12.5 | -1.1498 | 0.04157 | -0.0346 | -27.6594
-12 | -1.2587 | 0.02691 | -0.0284 | -46.7744
-11.5 | -1.2659 | 0.01955 | -0.0221 | -64.7519
-11 | -1.2429 | 0.01507 | -0.017 | -82.4751
-10.5 | -1.2041 | 0.01235 | -0.0129 | -97.498
-10 | -1.1579 | 0.01061 | -0.0095 | -109.1329
-9.5 | -1.109 | 0.00938 | -0.0064 | -118.2303
-9 | -1.0509 | 0.0085 | -0.0052 | -123.6353
-8.5 | -0.988 | 0.00788 | -0.0052 | -125.3807
-7 | -0.7943 | 0.00638 | -0.0068 | -124.4984
-6.5 | -0.7307 | 0.00601 | -0.0073 | -121.5807
-6 | -0.6776 | 0.00592 | -0.0057 | -114.4595
-5.5 | -0.6219 | 0.00576 | -0.0047 | -107.9688
-5 | -0.5654 | 0.00559 | -0.0039 | -101.1449
-4.5 | -0.5085 | 0.00542 | -0.0034 | -93.8192
-4 | -0.4516 | 0.00526 | -0.0029 | -85.8555
-3.5 | -0.3942 | 0.00516 | -0.0025 | -76.3953
-3 | -0.3368 | 0.00505 | -0.0022 | -66.6931
-2.5 | -0.2792 | 0.005 | -0.002 | -55.84
-1.5 | -0.1663 | 0.00517 | -0.0013 | -32.1663
-1 | -0.1113 | 0.00521 | -0.0008 | -21.3628
-0.5 | -0.0553 | 0.00515 | -0.0004 | -10.7379
0 | -0.0003 | 0.00504 | 0.0001 | -0.059524
0.5 | 0.055 | 0.00514 | 0.0005 | 10.7004
1 | 0.1111 | 0.00521 | 0.0008 | 21.3244
1.5 | 0.1659 | 0.00515 | 0.0014 | 32.2136
2.5 | 0.279 | 0.005 | 0.002 | 55.8
3 | 0.3367 | 0.00505 | 0.0023 | 66.6733
3.5 | 0.394 | 0.00516 | 0.0026 | 76.3566
4 | 0.4514 | 0.00526 | 0.0029 | 85.8175
4.5 | 0.5084 | 0.00541 | 0.0034 | 93.9741
5 | 0.5652 | 0.00559 | 0.004 | 101.1091
5.5 | 0.6218 | 0.00575 | 0.0047 | 108.1391
6 | 0.6775 | 0.00592 | 0.0057 | 114.4426
6.5 | 0.7305 | 0.00601 | 0.0074 | 121.5474
7 | 0.7944 | 0.00638 | 0.0068 | 124.5141
8 | 0.9237 | 0.00733 | 0.0055 | 126.0164
8.5 | 0.9871 | 0.00784 | 0.0054 | 125.9056
9 | 1.0497 | 0.00849 | 0.0055 | 123.6396
9.5 | 1.1092 | 0.00945 | 0.0063 | 117.3757
10 | 1.1561 | 0.01081 | 0.0098 | 106.9473
10.5 | 1.2008 | 0.0127 | 0.0134 | 94.5512
11 | 1.2413 | 0.01514 | 0.0172 | 81.9881
11.5 | 1.2599 | 0.02009 | 0.0228 | 62.7128
12 | 1.2296 | 0.0299 | 0.0301 | 41.1237
12.5 | 1.2001 | 0.03682 | 0.0358 | 32.5937
13 | 1.1479 | 0.0472 | 0.0316 | 24.3199
13.5 | 1.1581 | 0.05347 | 0.0262 | 21.6589
14 | 1.0325 | 0.09048 | -0.0025 | 11.4114
14.5 | 1.0355 | 0.09845 | -0.0064 | 10.518
15 | 0.8981 | 0.13584 | -0.0287 | 6.6115
15.5 | 0.8104 | 0.1693 | -0.0453 | 4.7868
16 | 0.7834 | 0.19129 | -0.0542 | 4.0954
16.5 | 0.7969 | 0.19831 | -0.0576 | 4.0185

## 135. Re 16M Mach 0.50 (1)
BIGFOIL.COM POLAR EXPORT
raf30md
RAF 30 MOD |  |  |  | Cl Max: | 1.037 | at alpha= | 20 | deg
JavaFoil+Calcfoil stall+Eppler ext transition |  |  |  | L/D Max: | 120.794 | at alpha= | 6 | deg
Re: | 16000000 |  |  | Cd Min: | 0.00428 | at alpha= | 0.5 | deg
Mach: | 0.5 |  |  | Cl=0 at alpha= | 0 | deg
|  |  |  | @ Cl=0.1, Cd= | 0.004348
|  |  |  | @ Cl=0.4, Cd= | 0.0050029
|  |  |  | @ Cl=0.6, Cd= | 0.064764
alpha (deg) | Cl | Cd | Cm | Cl/Cd
-20 | -1.039 | 0.15112 | 0.031 | -6.873
-19.5 | -1.012 | 0.14815 | 0.03 | -6.834
-19 | -0.987 | 0.14483 | 0.029 | -6.815
-18.5 | -0.962 | 0.14292 | 0.028 | -6.734
-18 | -0.938 | 0.13851 | 0.027 | -6.77
-17.5 | -0.914 | 0.1289 | 0.027 | -7.091
-17 | -0.895 | 0.11607 | 0.028 | -7.711
-16.5 | -0.87 | 0.11073 | 0.027 | -7.859
-16 | -0.844 | 0.10497 | 0.026 | -8.041
-15.5 | -0.817 | 0.10213 | 0.025 | -7.998
-15 | -0.789 | 0.09973 | 0.023 | -7.912
-14.5 | -0.768 | 0.08853 | 0.024 | -8.67
-14 | -0.738 | 0.08662 | 0.022 | -8.523
-13.5 | -0.705 | 0.0919 | 0.019 | -7.669
-13 | -0.679 | 0.08814 | 0.018 | -7.707
-12.5 | -0.656 | 0.08337 | 0.018 | -7.873
-12 | -0.632 | 0.0772 | 0.018 | -8.192
-11.5 | -0.608 | 0.07019 | 0.018 | -8.669
-11 | -0.59 | 0.05979 | 0.019 | -9.861
-10.5 | -0.643 | 0.01738 | 0.025 | -36.97
-10 | -0.637 | 0.01068 | 0.025 | -59.691
-9.5 | -0.606 | 0.01014 | 0.024 | -59.784
-9 | -0.576 | 0.00894 | 0.023 | -64.415
-8.5 | -0.544 | 0.00851 | 0.021 | -63.95
-8 | -0.419 | 0.05919 | 0.01 | -7.086
-7.5 | -0.393 | 0.05477 | 0.009 | -7.183
-7 | -0.762 | 0.00734 | 0.018 | -103.778
-6.5 | -0.766 | 0.00662 | 0.017 | -115.666
-6 | -0.724 | 0.00631 | 0.015 | -114.893
-5.5 | -0.676 | 0.00602 | 0.014 | -112.305
-5 | -0.623 | 0.00625 | 0.013 | -99.719
-4.5 | -0.566 | 0.00594 | 0.011 | -95.36
-4 | -0.508 | 0.00541 | 0.01 | -93.871
-3.5 | -0.447 | 0.00554 | 0.009 | -80.558
-3 | -0.385 | 0.00509 | 0.008 | -75.655
-2.5 | -0.322 | 0.00503 | 0.006 | -63.981
-2 | -0.258 | 0.00516 | 0.005 | -50.001
-1.5 | -0.194 | 0.00476 | 0.004 | -40.763
-1 | -0.129 | 0.00454 | 0.003 | -28.468
-0.5 | -0.065 | 0.00441 | 0.001 | -14.672
0 | 0 | 0.00445 | 0 | 0
0.5 | 0.066 | 0.00428 | -0.001 | 15.365
1 | 0.131 | 0.00441 | -0.003 | 29.805
1.5 | 0.197 | 0.00462 | -0.004 | 42.579
2 | 0.262 | 0.00501 | -0.005 | 52.255
2.5 | 0.327 | 0.00488 | -0.006 | 66.857
3 | 0.391 | 0.00494 | -0.008 | 79.127
3.5 | 0.454 | 0.00538 | -0.009 | 84.348
4 | 0.515 | 0.00524 | -0.01 | 98.316
4.5 | 0.575 | 0.00575 | -0.012 | 99.984
5 | 0.633 | 0.00605 | -0.013 | 104.607
5.5 | 0.687 | 0.00582 | -0.014 | 117.975
6 | 0.736 | 0.00609 | -0.015 | 120.794
6.5 | 0.778 | 0.00654 | -0.017 | 118.911
7 | 0.774 | 0.00785 | -0.018 | 98.565
7.5 | 0.393 | 0.05444 | -0.009 | 7.226
8 | 0.419 | 0.05882 | -0.009 | 7.131
8.5 | 0.554 | 0.00818 | -0.022 | 67.672
9 | 0.586 | 0.00857 | -0.023 | 68.338
9.5 | 0.618 | 0.0097 | -0.024 | 63.671
10 | 0.626 | 0.01367 | -0.024 | 45.751
10.5 | 0.592 | 0.03775 | -0.021 | 15.694
11 | 0.591 | 0.05866 | -0.019 | 10.076
11.5 | 0.608 | 0.07019 | -0.018 | 8.669
12 | 0.632 | 0.0772 | -0.018 | 8.192
12.5 | 0.656 | 0.08337 | -0.018 | 7.873
13 | 0.679 | 0.08814 | -0.018 | 7.707
13.5 | 0.705 | 0.0919 | -0.018 | 7.669
14 | 0.738 | 0.08677 | -0.022 | 8.505
14.5 | 0.768 | 0.08776 | -0.023 | 8.752
15 | 0.797 | 0.08984 | -0.025 | 8.873
15.5 | 0.824 | 0.09299 | -0.026 | 8.856
16 | 0.849 | 0.09842 | -0.026 | 8.625
16.5 | 0.87 | 0.11073 | -0.027 | 7.859
17 | 0.895 | 0.11607 | -0.027 | 7.711
17.5 | 0.914 | 0.12844 | -0.027 | 7.116
18 | 0.938 | 0.13829 | -0.027 | 6.781
18.5 | 0.962 | 0.14076 | -0.028 | 6.837
19 | 0.987 | 0.14483 | -0.028 | 6.815
19.5 | 1.012 | 0.14815 | -0.029 | 6.833
20 | 1.037 | 0.15688 | -0.03 | 6.611

## 136. Re 16M Mach 0.50 (2)
BIGFOIL.COM POLAR EXPORT
raf30md
RAF 30 MOD |  |  |  | Cl Max: | 0.923 | at alpha= | 19 | deg
XFOIL ncrit=9 |  |  |  | L/D Max: | 110.8 | at alpha= | 5.5 | deg
Re: | 16000000 |  |  | Cd Min: | 0.2686 | at alpha= | 19 | deg
Mach: | 0.5 |  |  | Cl=0 at alpha= | -99 | deg
|  |  |  | @ Cl=0.1, Cd= | 0.0053183
|  |  |  | @ Cl=0.4, Cd= | 0.0052241
|  |  |  | @ Cl=0.6, Cd= | 0.0058085
alpha (deg) | Cl | Cd | Cm | Cl/Cd
0.5 | 0.0615 | 0.00522 | 0.0008 | 11.7816
1 | 0.1242 | 0.00538 | 0.0015 | 23.0855
1.5 | 0.1864 | 0.00513 | 0.0023 | 36.3353
2 | 0.2506 | 0.00504 | 0.0029 | 49.7222
2.5 | 0.3162 | 0.00507 | 0.0035 | 62.3669
3 | 0.3825 | 0.00519 | 0.0043 | 73.6994
3.5 | 0.4493 | 0.00532 | 0.0052 | 84.4549
4 | 0.5162 | 0.00552 | 0.0065 | 93.5145
4.5 | 0.5839 | 0.00574 | 0.0082 | 101.7247
5 | 0.6521 | 0.00603 | 0.0103 | 108.1426
5.5 | 0.7202 | 0.0065 | 0.0133 | 110.8
6 | 0.7742 | 0.00847 | 0.0192 | 91.405
6.5 | 0.8046 | 0.01669 | 0.0241 | 48.2085
7 | 0.8199 | 0.02818 | 0.0251 | 29.0951
7.5 | 0.8077 | 0.03788 | 0.0277 | 21.3226
8 | 0.7826 | 0.04614 | 0.0285 | 16.9614
8.5 | 0.7632 | 0.05816 | 0.0156 | 13.1224
9 | 0.7594 | 0.07127 | 0.0035 | 10.6553
9.5 | 0.748 | 0.08259 | -0.0039 | 9.0568
10 | 0.7349 | 0.09416 | -0.0106 | 7.8048
10.5 | 0.7302 | 0.10446 | -0.0159 | 6.9902
11 | 0.7256 | 0.11511 | -0.021 | 6.3035
11.5 | 0.7217 | 0.12608 | -0.0259 | 5.7241
12 | 0.7201 | 0.13704 | -0.0307 | 5.2547
12.5 | 0.7252 | 0.14695 | -0.0349 | 4.935
13 | 0.7302 | 0.15728 | -0.0391 | 4.6427
13.5 | 0.7419 | 0.16604 | -0.0429 | 4.4682
14 | 0.7483 | 0.17729 | -0.0476 | 4.2208
14.5 | 0.7661 | 0.18442 | -0.0508 | 4.1541
15 | 0.7803 | 0.19353 | -0.0549 | 4.0319
15.5 | 0.7948 | 0.20326 | -0.0593 | 3.9103
16 | 0.8101 | 0.21307 | -0.0637 | 3.802
16.5 | 0.8259 | 0.22363 | -0.0685 | 3.6932
17 | 0.8442 | 0.23258 | -0.0729 | 3.6297
17.5 | 0.8632 | 0.24179 | -0.0775 | 3.57
18 | 0.8825 | 0.25108 | -0.0822 | 3.5148
18.5 | 0.9025 | 0.25954 | -0.0867 | 3.4773
19 | 0.923 | 0.2686 | -0.0916 | 3.4363

## 137. Re 18M Mach 0.00 (1)
BIGFOIL.COM POLAR EXPORT
raf30md
RAF 30 MOD |  |  |  | Cl Max: | 0.918 | at alpha= | 10.5 | deg
JavaFoil+Calcfoil stall+Eppler ext transition |  |  |  | L/D Max: | 136.104 | at alpha= | 7.5 | deg
Re: | 18000000 |  |  | Cd Min: | 0.00394 | at alpha= | 0 | deg
Mach: | 0 |  |  | Cl=0 at alpha= | 0 | deg
|  |  |  | @ Cl=0.1, Cd= | 0.0041888
|  |  |  | @ Cl=0.4, Cd= | 0.0047182
|  |  |  | @ Cl=0.6, Cd= | 0.10902
alpha (deg) | Cl | Cd | Cm | Cl/Cd
-15.5 | -0.565 | 0.10902 | 0.017 | -5.182
-15 | -0.591 | 0.10278 | 0.017 | -5.753
-14.5 | -0.618 | 0.09814 | 0.017 | -6.294
-14 | -0.643 | 0.09157 | 0.016 | -7.026
-13.5 | -0.667 | 0.08568 | 0.016 | -7.785
-13 | -0.691 | 0.07942 | 0.016 | -8.697
-12.5 | -0.715 | 0.07105 | 0.017 | -10.058
-12 | -0.738 | 0.06205 | 0.018 | -11.895
-11.5 | -0.757 | 0.05436 | 0.018 | -13.935
-11 | -0.89 | 0.01175 | 0.024 | -75.714
-10.5 | -0.902 | 0.00905 | 0.023 | -99.676
-10 | -0.899 | 0.00829 | 0.022 | -108.508
-9.5 | -0.89 | 0.00793 | 0.021 | -112.19
-9 | -0.873 | 0.00736 | 0.02 | -118.574
-8.5 | -0.85 | 0.00699 | 0.019 | -121.715
-8 | -0.822 | 0.00645 | 0.018 | -127.378
-7.5 | -0.787 | 0.0061 | 0.016 | -129.105
-7 | -0.748 | 0.00602 | 0.015 | -124.299
-6.5 | -0.704 | 0.00578 | 0.014 | -121.728
-6 | -0.654 | 0.00555 | 0.013 | -117.882
-5.5 | -0.603 | 0.00568 | 0.012 | -106.154
-5 | -0.551 | 0.00517 | 0.011 | -106.465
-4.5 | -0.498 | 0.00547 | 0.01 | -91.027
-4 | -0.444 | 0.00525 | 0.009 | -84.472
-3.5 | -0.39 | 0.00482 | 0.008 | -80.893
-3 | -0.335 | 0.00488 | 0.007 | -68.535
-2.5 | -0.28 | 0.00468 | 0.006 | -59.763
-2 | -0.224 | 0.00462 | 0.004 | -48.471
-1.5 | -0.168 | 0.0047 | 0.003 | -35.801
-1 | -0.112 | 0.00438 | 0.002 | -25.63
-0.5 | -0.056 | 0.00408 | 0.001 | -13.751
0 | 0 | 0.00394 | 0 | 0
0.5 | 0.057 | 0.00397 | -0.001 | 14.34
1 | 0.114 | 0.00426 | -0.002 | 26.69
1.5 | 0.171 | 0.00458 | -0.003 | 37.239
2 | 0.227 | 0.0045 | -0.004 | 50.484
2.5 | 0.283 | 0.00455 | -0.006 | 62.288
3 | 0.339 | 0.00475 | -0.007 | 71.428
3.5 | 0.395 | 0.00468 | -0.008 | 84.455
4 | 0.45 | 0.0051 | -0.009 | 88.277
4.5 | 0.505 | 0.0053 | -0.01 | 95.166
5 | 0.559 | 0.00501 | -0.011 | 111.496
5.5 | 0.612 | 0.0055 | -0.012 | 111.289
6 | 0.664 | 0.00536 | -0.013 | 123.701
6.5 | 0.714 | 0.00559 | -0.014 | 127.876
7 | 0.759 | 0.00581 | -0.015 | 130.737
7.5 | 0.799 | 0.00587 | -0.017 | 136.104
8 | 0.834 | 0.0062 | -0.018 | 134.437
8.5 | 0.864 | 0.00672 | -0.019 | 128.54
9 | 0.887 | 0.00707 | -0.02 | 125.493
9.5 | 0.904 | 0.0076 | -0.021 | 118.939
10 | 0.914 | 0.00793 | -0.022 | 115.381
10.5 | 0.918 | 0.00863 | -0.023 | 106.378
11 | 0.89 | 0.01175 | -0.023 | 75.714
11.5 | 0.757 | 0.05436 | -0.018 | 13.935
12 | 0.738 | 0.06205 | -0.017 | 11.895
12.5 | 0.715 | 0.07105 | -0.017 | 10.058
13 | 0.691 | 0.07942 | -0.016 | 8.697
13.5 | 0.667 | 0.08568 | -0.016 | 7.785
14 | 0.643 | 0.09157 | -0.016 | 7.026
14.5 | 0.618 | 0.09814 | -0.016 | 6.294
15 | 0.591 | 0.10278 | -0.017 | 5.753
15.5 | 0.565 | 0.10902 | -0.017 | 5.182

## 138. Re 18M Mach 0.00 (2)
BIGFOIL.COM POLAR EXPORT
raf30md
RAF 30 MOD |  |  |  | Cl Max: | 1.7604 | at alpha= | 19 | deg
XFOIL ncrit=9 |  |  |  | L/D Max: | 133.72 | at alpha= | 9.5 | deg
Re: | 18000000 |  |  | Cd Min: | 0.04382 | at alpha= | 20 | deg
Mach: | 0 |  |  | Cl=0 at alpha= | 0.0027881 | deg
|  |  |  | @ Cl=0.1, Cd= | 0.0051529
|  |  |  | @ Cl=0.4, Cd= | 0.0051084
|  |  |  | @ Cl=0.6, Cd= | 0.0055848
alpha (deg) | Cl | Cd | Cm | Cl/Cd
-20 | -1.737 | 0.04316 | -0.0311 | -40.2456
-19.5 | -1.7537 | 0.03555 | -0.0341 | -49.3305
-19 | -1.7634 | 0.02997 | -0.0344 | -58.8388
-18.5 | -1.7575 | 0.02675 | -0.0326 | -65.7009
-18 | -1.7474 | 0.0243 | -0.0295 | -71.9095
-17.5 | -1.7291 | 0.0222 | -0.0262 | -77.8874
-17 | -1.703 | 0.0207 | -0.023 | -82.2705
-16.5 | -1.6726 | 0.01931 | -0.0202 | -86.6183
-16 | -1.6377 | 0.01812 | -0.0178 | -90.3808
-15.5 | -1.601 | 0.01693 | -0.0156 | -94.5659
-15 | -1.5624 | 0.01579 | -0.0136 | -98.9487
-14.5 | -1.5209 | 0.01487 | -0.0118 | -102.2798
-14 | -1.4782 | 0.014 | -0.0101 | -105.5857
-13.5 | -1.4351 | 0.01309 | -0.0085 | -109.6333
-13 | -1.3903 | 0.0123 | -0.007 | -113.0325
-12.5 | -1.344 | 0.01159 | -0.0057 | -115.962
-12 | -1.2975 | 0.01085 | -0.0044 | -119.5853
-11.5 | -1.2496 | 0.01023 | -0.0033 | -122.1505
-11 | -1.2024 | 0.00949 | -0.002 | -126.7018
-10.5 | -1.1546 | 0.00883 | -0.0008 | -130.7588
-10 | -1.1066 | 0.00832 | 0.0005 | -133.0048
-9.5 | -1.051 | 0.00786 | 0.0002 | -133.715
-9 | -0.9936 | 0.00744 | -0.0005 | -133.5484
-8.5 | -0.9356 | 0.00707 | -0.0013 | -132.3338
-8 | -0.8769 | 0.0067 | -0.0022 | -130.8806
-7.5 | -0.8164 | 0.00635 | -0.0035 | -128.5669
-7 | -0.7539 | 0.00593 | -0.0052 | -127.1332
-6.5 | -0.7043 | 0.00586 | -0.0039 | -120.1877
-6 | -0.6519 | 0.00575 | -0.0032 | -113.3739
-5.5 | -0.5987 | 0.00558 | -0.0028 | -107.2939
-5 | -0.5445 | 0.00546 | -0.0025 | -99.7253
-4.5 | -0.4902 | 0.0053 | -0.0022 | -92.4906
-4 | -0.4357 | 0.00516 | -0.002 | -84.438
-3.5 | -0.3806 | 0.00508 | -0.0018 | -74.9213
-3 | -0.3255 | 0.00498 | -0.0017 | -65.3614
-2.5 | -0.2701 | 0.00494 | -0.0016 | -54.6761
-1.5 | -0.1617 | 0.00519 | -0.001 | -31.1561
-1 | -0.108 | 0.00518 | -0.0006 | -20.8494
-0.5 | -0.0538 | 0.00514 | -0.0003 | -10.4669
0 | -0.0003 | 0.00503 | 0 | -0.059642
0.5 | 0.0535 | 0.00511 | 0.0004 | 10.4697
1 | 0.1077 | 0.00516 | 0.0007 | 20.8721
1.5 | 0.1615 | 0.00518 | 0.001 | 31.1776
2.5 | 0.2699 | 0.00494 | 0.0016 | 54.6356
3 | 0.3253 | 0.00498 | 0.0017 | 65.3213
3.5 | 0.3805 | 0.00508 | 0.0018 | 74.9016
4 | 0.4355 | 0.00516 | 0.002 | 84.3992
4.5 | 0.49 | 0.0053 | 0.0022 | 92.4528
5 | 0.5443 | 0.00545 | 0.0025 | 99.8716
5.5 | 0.5985 | 0.00558 | 0.0028 | 107.2581
6 | 0.6519 | 0.00575 | 0.0033 | 113.3739
6.5 | 0.7043 | 0.00586 | 0.0039 | 120.1877
7 | 0.7539 | 0.00593 | 0.0053 | 127.1332
7.5 | 0.8162 | 0.00627 | 0.0036 | 130.1754
8 | 0.8758 | 0.00669 | 0.0025 | 130.9118
8.5 | 0.9346 | 0.00705 | 0.0015 | 132.5674
9 | 0.9925 | 0.00744 | 0.0008 | 133.4005
9.5 | 1.0497 | 0.00785 | 0.0001 | 133.7197
10 | 1.1061 | 0.00834 | -0.0005 | 132.6259
10.5 | 1.1542 | 0.0089 | 0.0008 | 129.6854
11.5 | 1.2488 | 0.01024 | 0.0035 | 121.9531
12 | 1.2963 | 0.01088 | 0.0047 | 119.1452
12.5 | 1.3431 | 0.01155 | 0.0059 | 116.2857
13 | 1.3888 | 0.0123 | 0.0073 | 112.9106
13.5 | 1.4338 | 0.01305 | 0.0088 | 109.8697
14 | 1.4769 | 0.01395 | 0.0105 | 105.871
14.5 | 1.5199 | 0.01479 | 0.0121 | 102.7654
15 | 1.5606 | 0.01581 | 0.0139 | 98.7097
15.5 | 1.5989 | 0.01698 | 0.016 | 94.1637
16 | 1.6364 | 0.01808 | 0.0181 | 90.5088
16.5 | 1.6704 | 0.01934 | 0.0206 | 86.3702
17 | 1.699 | 0.02084 | 0.0237 | 81.5259
17.5 | 1.7216 | 0.0223 | 0.0276 | 77.2018
18 | 1.7444 | 0.02407 | 0.0304 | 72.472
18.5 | 1.7513 | 0.02688 | 0.0335 | 65.1525
19 | 1.7604 | 0.02988 | 0.0351 | 58.9157
19.5 | 1.7463 | 0.03602 | 0.0345 | 48.4814
20 | 1.729 | 0.04382 | 0.0312 | 39.4569

## 139. Re 18M Mach 0.10 (1)
BIGFOIL.COM POLAR EXPORT
raf30md
RAF 30 MOD |  |  |  | Cl Max: | 0.909 | at alpha= | 10.5 | deg
JavaFoil+Calcfoil stall+Eppler ext transition |  |  |  | L/D Max: | 137.557 | at alpha= | 7.5 | deg
Re: | 18000000 |  |  | Cd Min: | 0.00396 | at alpha= | 0 | deg
Mach: | 0.1 |  |  | Cl=0 at alpha= | 0 | deg
|  |  |  | @ Cl=0.1, Cd= | 0.0041786
|  |  |  | @ Cl=0.4, Cd= | 0.0047318
|  |  |  | @ Cl=0.6, Cd= | 0.11269
alpha (deg) | Cl | Cd | Cm | Cl/Cd
-15.5 | -0.52 | 0.11269 | 0.017 | -4.616
-15 | -0.55 | 0.10482 | 0.017 | -5.25
-14.5 | -0.58 | 0.09923 | 0.016 | -5.842
-14 | -0.609 | 0.09304 | 0.016 | -6.547
-13.5 | -0.637 | 0.08717 | 0.016 | -7.311
-13 | -0.664 | 0.08124 | 0.016 | -8.169
-12.5 | -0.692 | 0.07269 | 0.017 | -9.515
-12 | -0.713 | 0.06678 | 0.017 | -10.684
-11.5 | -0.76 | 0.04557 | 0.02 | -16.671
-11 | -0.829 | 0.02097 | 0.022 | -39.565
-10.5 | -0.893 | 0.00954 | 0.023 | -93.591
-10 | -0.893 | 0.00845 | 0.022 | -105.774
-9.5 | -0.886 | 0.008 | 0.021 | -110.774
-9 | -0.872 | 0.00743 | 0.02 | -117.279
-8.5 | -0.851 | 0.00706 | 0.019 | -120.511
-8 | -0.823 | 0.00652 | 0.018 | -126.287
-7.5 | -0.789 | 0.00605 | 0.017 | -130.392
-7 | -0.751 | 0.00597 | 0.015 | -125.772
-6.5 | -0.707 | 0.00573 | 0.014 | -123.296
-6 | -0.657 | 0.00593 | 0.013 | -110.725
-5.5 | -0.605 | 0.00576 | 0.012 | -105.055
-5 | -0.553 | 0.00522 | 0.011 | -106.056
-4.5 | -0.5 | 0.00514 | 0.01 | -97.236
-4 | -0.446 | 0.00527 | 0.009 | -84.594
-3.5 | -0.391 | 0.00485 | 0.008 | -80.733
-3 | -0.336 | 0.00489 | 0.007 | -68.759
-2.5 | -0.281 | 0.00471 | 0.006 | -59.602
-2 | -0.225 | 0.00462 | 0.004 | -48.706
-1.5 | -0.169 | 0.0047 | 0.003 | -35.968
-1 | -0.113 | 0.00436 | 0.002 | -25.87
-0.5 | -0.056 | 0.00411 | 0.001 | -13.733
0 | 0 | 0.00396 | 0 | 0
0.5 | 0.057 | 0.00399 | -0.001 | 14.329
1 | 0.114 | 0.00424 | -0.002 | 26.952
1.5 | 0.171 | 0.00458 | -0.003 | 37.437
2 | 0.228 | 0.0045 | -0.004 | 50.762
2.5 | 0.285 | 0.00458 | -0.006 | 62.148
3 | 0.341 | 0.00476 | -0.007 | 71.707
3.5 | 0.397 | 0.00471 | -0.008 | 84.329
4 | 0.452 | 0.00511 | -0.009 | 88.456
4.5 | 0.507 | 0.00499 | -0.01 | 101.706
5 | 0.561 | 0.00505 | -0.011 | 111.121
5.5 | 0.614 | 0.00558 | -0.012 | 110.163
6 | 0.666 | 0.00573 | -0.013 | 116.232
6.5 | 0.717 | 0.00553 | -0.014 | 129.613
7 | 0.762 | 0.00575 | -0.016 | 132.379
7.5 | 0.801 | 0.00583 | -0.017 | 137.557
8 | 0.836 | 0.00627 | -0.018 | 133.343
8.5 | 0.864 | 0.00679 | -0.019 | 127.322
9 | 0.886 | 0.00713 | -0.02 | 124.178
9.5 | 0.901 | 0.00767 | -0.021 | 117.491
10 | 0.908 | 0.00807 | -0.022 | 112.575
10.5 | 0.909 | 0.00907 | -0.023 | 100.243
11 | 0.829 | 0.02097 | -0.022 | 39.565
11.5 | 0.76 | 0.04557 | -0.019 | 16.671
12 | 0.713 | 0.06678 | -0.016 | 10.684
12.5 | 0.692 | 0.07269 | -0.016 | 9.515
13 | 0.664 | 0.08124 | -0.015 | 8.169
13.5 | 0.637 | 0.08717 | -0.016 | 7.311
14 | 0.609 | 0.09304 | -0.016 | 6.547
14.5 | 0.58 | 0.09923 | -0.016 | 5.842
15 | 0.55 | 0.10482 | -0.016 | 5.25
15.5 | 0.52 | 0.11269 | -0.017 | 4.616

## 140. Re 18M Mach 0.10 (2)
BIGFOIL.COM POLAR EXPORT
raf30md
RAF 30 MOD |  |  |  | Cl Max: | 1.7031 | at alpha= | 18 | deg
XFOIL ncrit=9 |  |  |  | L/D Max: | 132.895 | at alpha= | 9 | deg
Re: | 18000000 |  |  | Cd Min: | 0.06229 | at alpha= | 19.5 | deg
Mach: | 0.1 |  |  | Cl=0 at alpha= | 0.0027726 | deg
|  |  |  | @ Cl=0.1, Cd= | 0.0051524
|  |  |  | @ Cl=0.4, Cd= | 0.0051081
|  |  |  | @ Cl=0.6, Cd= | 0.0055849
alpha (deg) | Cl | Cd | Cm | Cl/Cd
-19.5 | -1.6202 | 0.05876 | -0.0236 | -27.5732
-19 | -1.6809 | 0.04293 | -0.0338 | -39.1544
-18.5 | -1.6922 | 0.0358 | -0.0368 | -47.2682
-18 | -1.698 | 0.0305 | -0.0371 | -55.6721
-17.5 | -1.7064 | 0.02617 | -0.0342 | -65.2044
-17 | -1.6938 | 0.0238 | -0.0303 | -71.1681
-16.5 | -1.6702 | 0.02182 | -0.0268 | -76.5445
-16 | -1.6394 | 0.02029 | -0.0238 | -80.7984
-15.5 | -1.6068 | 0.01871 | -0.0208 | -85.8792
-15 | -1.5713 | 0.01721 | -0.018 | -91.3016
-14.5 | -1.5307 | 0.01609 | -0.0158 | -95.1336
-14 | -1.4886 | 0.01504 | -0.0137 | -98.9761
-13.5 | -1.4463 | 0.01391 | -0.0116 | -103.9756
-13 | -1.4017 | 0.01297 | -0.0097 | -108.0725
-12.5 | -1.3552 | 0.01216 | -0.0081 | -111.4474
-12 | -1.3085 | 0.01128 | -0.0065 | -116.0018
-11.5 | -1.2602 | 0.01058 | -0.0051 | -119.1115
-10.5 | -1.1634 | 0.00914 | -0.0022 | -127.2867
-10 | -1.1152 | 0.00851 | -0.0007 | -131.0458
-9.5 | -1.0599 | 0.00799 | -0.0006 | -132.6533
-9 | -1.0018 | 0.00754 | -0.0012 | -132.8647
-8.5 | -0.943 | 0.00715 | -0.0019 | -131.8881
-8 | -0.8837 | 0.00676 | -0.0027 | -130.7249
-7.5 | -0.8227 | 0.0064 | -0.0039 | -128.5469
-7 | -0.759 | 0.00596 | -0.0057 | -127.349
-6.5 | -0.709 | 0.00588 | -0.0043 | -120.5782
-6 | -0.6561 | 0.00578 | -0.0035 | -113.5121
-5.5 | -0.6025 | 0.0056 | -0.003 | -107.5893
-5 | -0.5478 | 0.00547 | -0.0027 | -100.1463
-4.5 | -0.4932 | 0.00531 | -0.0023 | -92.8814
-4 | -0.4382 | 0.00517 | -0.0021 | -84.7582
-3.5 | -0.3828 | 0.00508 | -0.0019 | -75.3543
-3 | -0.3273 | 0.00498 | -0.0017 | -65.7229
-2.5 | -0.2716 | 0.00494 | -0.0016 | -54.9798
-1.5 | -0.1626 | 0.00519 | -0.001 | -31.3295
-1 | -0.1086 | 0.00518 | -0.0006 | -20.9653
-0.5 | -0.0541 | 0.00515 | -0.0003 | -10.5049
0 | -0.0003 | 0.00503 | 0 | -0.059642
0.5 | 0.0538 | 0.00511 | 0.0004 | 10.5284
1 | 0.1083 | 0.00516 | 0.0007 | 20.9884
1.5 | 0.1623 | 0.00518 | 0.0011 | 31.332
2.5 | 0.2714 | 0.00494 | 0.0017 | 54.9393
3 | 0.3272 | 0.00498 | 0.0018 | 65.7028
3.5 | 0.3827 | 0.00508 | 0.0019 | 75.3346
4 | 0.4381 | 0.00517 | 0.0021 | 84.7389
4.5 | 0.493 | 0.00531 | 0.0024 | 92.8437
5 | 0.5477 | 0.00547 | 0.0027 | 100.128
5.5 | 0.6023 | 0.00559 | 0.003 | 107.746
6 | 0.656 | 0.00577 | 0.0036 | 113.6915
6.5 | 0.709 | 0.00588 | 0.0043 | 120.5782
7 | 0.759 | 0.00596 | 0.0057 | 127.349
7.5 | 0.8222 | 0.00635 | 0.004 | 129.4803
8.5 | 0.942 | 0.00713 | 0.0022 | 132.1178
9 | 1.0007 | 0.00753 | 0.0015 | 132.8951
9.5 | 1.0586 | 0.00798 | 0.001 | 132.6566
10 | 1.1153 | 0.00858 | 0.0006 | 129.9883
10.5 | 1.1622 | 0.0093 | 0.0025 | 124.9677
11 | 1.211 | 0.0099 | 0.0039 | 122.3232
11.5 | 1.2593 | 0.01059 | 0.0053 | 118.9141
12 | 1.3072 | 0.01132 | 0.0068 | 115.477
12.5 | 1.3544 | 0.0121 | 0.0083 | 111.9339
13 | 1.4 | 0.01298 | 0.0101 | 107.8582
13.5 | 1.4451 | 0.01385 | 0.0119 | 104.3394
14 | 1.4874 | 0.01496 | 0.014 | 99.4251
14.5 | 1.5302 | 0.01595 | 0.016 | 95.9373
15 | 1.5691 | 0.01725 | 0.0184 | 90.9623
15.5 | 1.6036 | 0.01882 | 0.0213 | 85.2072
16 | 1.6379 | 0.02021 | 0.0241 | 81.044
16.5 | 1.6661 | 0.02189 | 0.0275 | 76.1124
17 | 1.6828 | 0.02414 | 0.0319 | 69.71
17.5 | 1.6964 | 0.02656 | 0.0353 | 63.8705
18 | 1.7031 | 0.02971 | 0.0376 | 57.3241
18.5 | 1.6837 | 0.03637 | 0.0371 | 46.2936
19 | 1.6809 | 0.04255 | 0.0345 | 39.5041
19.5 | 1.5967 | 0.06229 | 0.0213 | 25.6333

## 141. Re 18M Mach 0.25 (1)
BIGFOIL.COM POLAR EXPORT
raf30md
RAF 30 MOD |  |  |  | Cl Max: | 0.869 | at alpha= | 9 | deg
JavaFoil+Calcfoil stall+Eppler ext transition |  |  |  | L/D Max: | 132.142 | at alpha= | 7 | deg
Re: | 18000000 |  |  | Cd Min: | 0.00393 | at alpha= | 0.5 | deg
Mach: | 0.25 |  |  | Cl=0 at alpha= | 0 | deg
|  |  |  | @ Cl=0.1, Cd= | 0.0041562
|  |  |  | @ Cl=0.4, Cd= | 0.10112
|  |  |  | @ Cl=0.6, Cd= | 0.10112
alpha (deg) | Cl | Cd | Cm | Cl/Cd
-14 | -0.292 | 0.10112 | 0.015 | -2.889
-13.5 | -0.364 | 0.09684 | 0.014 | -3.762
-13 | -0.431 | 0.09136 | 0.014 | -4.715
-12.5 | -0.492 | 0.08599 | 0.013 | -5.72
-12 | -0.547 | 0.07957 | 0.013 | -6.879
-11.5 | -0.597 | 0.0738 | 0.013 | -8.087
-11 | -0.639 | 0.06635 | 0.014 | -9.628
-10.5 | -0.675 | 0.05931 | 0.014 | -11.373
-10 | -0.781 | 0.02029 | 0.02 | -38.473
-9.5 | -0.852 | 0.00864 | 0.021 | -98.624
-9 | -0.855 | 0.00787 | 0.02 | -108.627
-8.5 | -0.846 | 0.00743 | 0.019 | -113.789
-8 | -0.827 | 0.0068 | 0.018 | -121.601
-7.5 | -0.799 | 0.00659 | 0.017 | -121.315
-7 | -0.764 | 0.0061 | 0.016 | -125.248
-6.5 | -0.722 | 0.00585 | 0.015 | -123.32
-6 | -0.671 | 0.00607 | 0.014 | -110.597
-5.5 | -0.62 | 0.00583 | 0.013 | -106.253
-5 | -0.567 | 0.0052 | 0.011 | -108.937
-4.5 | -0.513 | 0.0052 | 0.01 | -98.679
-4 | -0.457 | 0.00534 | 0.009 | -85.657
-3.5 | -0.402 | 0.00498 | 0.008 | -80.745
-3 | -0.345 | 0.00491 | 0.007 | -70.295
-2.5 | -0.288 | 0.00471 | 0.006 | -61.171
-2 | -0.231 | 0.00494 | 0.005 | -46.718
-1.5 | -0.174 | 0.00471 | 0.003 | -36.888
-1 | -0.116 | 0.00437 | 0.002 | -26.475
-0.5 | -0.058 | 0.00406 | 0.001 | -14.284
0 | 0 | 0.00398 | 0 | 0
0.5 | 0.059 | 0.00393 | -0.001 | 14.952
1 | 0.117 | 0.00425 | -0.002 | 27.665
1.5 | 0.176 | 0.00457 | -0.003 | 38.493
2 | 0.234 | 0.0048 | -0.005 | 48.821
2.5 | 0.293 | 0.00457 | -0.006 | 63.958
3 | 0.35 | 0.00477 | -0.007 | 73.498
3.5 | 0.408 | 0.00482 | -0.008 | 84.511
4 | 0.464 | 0.00517 | -0.009 | 89.78
4.5 | 0.52 | 0.00503 | -0.01 | 103.48
5 | 0.575 | 0.00503 | -0.011 | 114.448
5.5 | 0.629 | 0.00563 | -0.013 | 111.7
6 | 0.682 | 0.00586 | -0.014 | 116.348
6.5 | 0.733 | 0.00564 | -0.015 | 129.949
7 | 0.776 | 0.00587 | -0.016 | 132.142
7.5 | 0.812 | 0.00634 | -0.017 | 128.131
8 | 0.84 | 0.00653 | -0.018 | 128.651
8.5 | 0.86 | 0.00714 | -0.019 | 120.46
9 | 0.869 | 0.00754 | -0.02 | 115.317
9.5 | 0.867 | 0.00825 | -0.021 | 105.131
10 | 0.781 | 0.02029 | -0.02 | 38.473
10.5 | 0.675 | 0.05931 | -0.014 | 11.373
11 | 0.639 | 0.06635 | -0.014 | 9.628
11.5 | 0.597 | 0.0738 | -0.013 | 8.087
12 | 0.547 | 0.07957 | -0.013 | 6.879
12.5 | 0.492 | 0.08599 | -0.013 | 5.72
13 | 0.431 | 0.09136 | -0.014 | 4.715
13.5 | 0.364 | 0.09684 | -0.014 | 3.762
14 | 0.292 | 0.10112 | -0.015 | 2.889

## 142. Re 18M Mach 0.25 (2)
BIGFOIL.COM POLAR EXPORT
raf30md
RAF 30 MOD |  |  |  | Cl Max: | 1.276 | at alpha= | 11.5 | deg
XFOIL ncrit=9 |  |  |  | L/D Max: | 129.017 | at alpha= | 8.5 | deg
Re: | 18000000 |  |  | Cd Min: | 0.20498 | at alpha= | -17 | deg
Mach: | 0.25 |  |  | Cl=0 at alpha= | 0.0018051 | deg
|  |  |  | @ Cl=0.1, Cd= | 0.005152
|  |  |  | @ Cl=0.4, Cd= | 0.005128
|  |  |  | @ Cl=0.6, Cd= | 0.0056421
alpha (deg) | Cl | Cd | Cm | Cl/Cd
-17 | -0.8138 | 0.20498 | 0.0617 | -3.9701
-16.5 | -0.8009 | 0.19744 | 0.0579 | -4.0564
-16 | -0.7853 | 0.19143 | 0.0548 | -4.1023
-15.5 | -0.7858 | 0.17887 | 0.0496 | -4.3931
-15 | -0.9516 | 0.12426 | 0.022 | -7.6581
-14.5 | -1.0216 | 0.1016 | 0.0088 | -10.0551
-14 | -1.0441 | 0.08871 | 0.0018 | -11.7698
-13.5 | -1.163 | 0.0531 | -0.0262 | -21.9021
-13 | -1.1918 | 0.04218 | -0.0353 | -28.2551
-12.5 | -1.1939 | 0.03772 | -0.0352 | -31.6516
-12 | -1.2943 | 0.0231 | -0.0262 | -56.0303
-11.5 | -1.2808 | 0.01787 | -0.0208 | -71.6732
-11 | -1.2512 | 0.0141 | -0.016 | -88.7376
-10.5 | -1.2076 | 0.01197 | -0.0124 | -100.8855
-10 | -1.1591 | 0.01052 | -0.0093 | -110.1806
-9.5 | -1.1094 | 0.00923 | -0.0064 | -120.195
-9 | -1.0481 | 0.00829 | -0.0059 | -126.4294
-8.5 | -0.9855 | 0.00765 | -0.0058 | -128.8235
-8 | -0.922 | 0.00715 | -0.006 | -128.951
-7.5 | -0.8582 | 0.00672 | -0.0064 | -127.7083
-7 | -0.7872 | 0.00625 | -0.0084 | -125.952
-6.5 | -0.7353 | 0.00602 | -0.0064 | -122.1429
-5.5 | -0.6234 | 0.00573 | -0.0044 | -108.7958
-5 | -0.5667 | 0.00553 | -0.0037 | -102.4774
-4.5 | -0.5096 | 0.00538 | -0.0032 | -94.7212
-4 | -0.4525 | 0.00521 | -0.0027 | -86.8522
-3.5 | -0.3951 | 0.00511 | -0.0024 | -77.319
-3 | -0.3376 | 0.005 | -0.0021 | -67.52
-2.5 | -0.2799 | 0.00495 | -0.0019 | -56.5455
-1.5 | -0.1673 | 0.00519 | -0.0012 | -32.2351
-0.5 | -0.0556 | 0.00517 | -0.0004 | -10.7544
0 | -0.0002 | 0.00506 | 0 | -0.039526
0.5 | 0.0552 | 0.00514 | 0.0005 | 10.7393
1.5 | 0.167 | 0.00517 | 0.0012 | 32.3017
2.5 | 0.2797 | 0.00495 | 0.0019 | 56.5051
3 | 0.3374 | 0.005 | 0.0021 | 67.48
3.5 | 0.3949 | 0.00512 | 0.0024 | 77.1289
4 | 0.4524 | 0.00521 | 0.0028 | 86.833
4.5 | 0.5094 | 0.00537 | 0.0032 | 94.8603
5 | 0.5665 | 0.00553 | 0.0038 | 102.4412
5.5 | 0.6233 | 0.00572 | 0.0044 | 108.9685
6 | 0.6798 | 0.0059 | 0.0052 | 115.2203
6.5 | 0.7351 | 0.00602 | 0.0064 | 122.1096
7 | 0.787 | 0.00625 | 0.0085 | 125.92
7.5 | 0.8573 | 0.00668 | 0.0065 | 128.3383
8.5 | 0.9844 | 0.00763 | 0.0061 | 129.017
9 | 1.0468 | 0.00828 | 0.0062 | 126.4251
9.5 | 1.1076 | 0.0093 | 0.0068 | 119.0968
10 | 1.1582 | 0.01062 | 0.0095 | 109.0584
10.5 | 1.2064 | 0.01205 | 0.0126 | 100.1162
11 | 1.2497 | 0.01416 | 0.0163 | 88.2556
11.5 | 1.276 | 0.01826 | 0.0214 | 69.8795
12 | 1.2663 | 0.02601 | 0.0281 | 48.6851
12.5 | 1.2384 | 0.03409 | 0.034 | 36.3274
13 | 1.1846 | 0.04276 | 0.0352 | 27.7035
13.5 | 1.1908 | 0.04845 | 0.0312 | 24.5779
14 | 1.1156 | 0.07312 | 0.0079 | 15.2571
14.5 | 1.1335 | 0.07989 | 0.0044 | 14.1883
15 | 0.9287 | 0.1292 | -0.025 | 7.1881
16.5 | 0.7995 | 0.19797 | -0.0579 | 4.0385

## 143. Re 18M Mach 0.50 (1)
BIGFOIL.COM POLAR EXPORT
raf30md
RAF 30 MOD |  |  |  | Cl Max: | 1.036 | at alpha= | 20 | deg
JavaFoil+Calcfoil stall+Eppler ext transition |  |  |  | L/D Max: | 122.735 | at alpha= | 6 | deg
Re: | 18000000 |  |  | Cd Min: | 0.00398 | at alpha= | 0 | deg
Mach: | 0.5 |  |  | Cl=0 at alpha= | 0 | deg
|  |  |  | @ Cl=0.1, Cd= | 0.0045006
|  |  |  | @ Cl=0.4, Cd= | 0.0049657
|  |  |  | @ Cl=0.6, Cd= | 0.061943
alpha (deg) | Cl | Cd | Cm | Cl/Cd
-20 | -1.036 | 0.16075 | 0.03 | -6.447
-19.5 | -1.011 | 0.15594 | 0.03 | -6.485
-19 | -0.987 | 0.15072 | 0.029 | -6.547
-18.5 | -0.962 | 0.14594 | 0.028 | -6.593
-18 | -0.937 | 0.14127 | 0.027 | -6.636
-17.5 | -0.914 | 0.12794 | 0.027 | -7.145
-17 | -0.896 | 0.11387 | 0.028 | -7.865
-16.5 | -0.871 | 0.10873 | 0.027 | -8.014
-16 | -0.845 | 0.10328 | 0.026 | -8.183
-15.5 | -0.818 | 0.09965 | 0.025 | -8.207
-15 | -0.789 | 0.09721 | 0.024 | -8.12
-14.5 | -0.77 | 0.08622 | 0.024 | -8.926
-14 | -0.739 | 0.08545 | 0.022 | -8.648
-13.5 | -0.705 | 0.09152 | 0.019 | -7.706
-13 | -0.679 | 0.08789 | 0.018 | -7.73
-12.5 | -0.657 | 0.08328 | 0.018 | -7.891
-12 | -0.633 | 0.07533 | 0.018 | -8.404
-11.5 | -0.608 | 0.06964 | 0.018 | -8.737
-11 | -0.592 | 0.0579 | 0.019 | -10.221
-10.5 | -0.649 | 0.01564 | 0.025 | -41.501
-10 | -0.637 | 0.01058 | 0.025 | -60.265
-9.5 | -0.606 | 0.00982 | 0.024 | -61.73
-9 | -0.576 | 0.00886 | 0.023 | -64.986
-8.5 | -0.544 | 0.00836 | 0.021 | -65.079
-8 | -0.419 | 0.05797 | 0.01 | -7.235
-7.5 | -0.393 | 0.05421 | 0.009 | -7.256
-7 | -0.762 | 0.00726 | 0.018 | -104.961
-6.5 | -0.766 | 0.0066 | 0.017 | -115.999
-6 | -0.724 | 0.00621 | 0.015 | -116.718
-5.5 | -0.676 | 0.00593 | 0.014 | -114.084
-5 | -0.623 | 0.00621 | 0.013 | -100.288
-4.5 | -0.567 | 0.00556 | 0.012 | -101.932
-4 | -0.508 | 0.00534 | 0.01 | -95.013
-3.5 | -0.447 | 0.00547 | 0.009 | -81.719
-3 | -0.385 | 0.00506 | 0.008 | -75.999
-2.5 | -0.322 | 0.00486 | 0.006 | -66.154
-2 | -0.258 | 0.00526 | 0.005 | -49.047
-1.5 | -0.194 | 0.00483 | 0.004 | -40.138
-1 | -0.129 | 0.00485 | 0.003 | -26.674
-0.5 | -0.065 | 0.00439 | 0.001 | -14.747
0 | 0 | 0.00398 | 0 | 0
0.5 | 0.066 | 0.00426 | -0.001 | 15.442
1 | 0.131 | 0.00472 | -0.003 | 27.816
1.5 | 0.197 | 0.0047 | -0.004 | 41.893
2 | 0.262 | 0.00511 | -0.005 | 51.214
2.5 | 0.327 | 0.00472 | -0.006 | 69.173
3 | 0.391 | 0.00491 | -0.008 | 79.471
3.5 | 0.454 | 0.0053 | -0.009 | 85.573
4 | 0.515 | 0.00518 | -0.01 | 99.515
4.5 | 0.575 | 0.00538 | -0.012 | 106.845
5 | 0.633 | 0.00601 | -0.013 | 105.187
5.5 | 0.687 | 0.00573 | -0.014 | 119.865
6 | 0.736 | 0.006 | -0.015 | 122.735
6.5 | 0.778 | 0.00644 | -0.017 | 120.734
7 | 0.774 | 0.00707 | -0.018 | 109.493
7.5 | 0.393 | 0.05399 | -0.009 | 7.287
8 | 0.419 | 0.0594 | -0.009 | 7.061
8.5 | 0.554 | 0.00804 | -0.022 | 68.889
9 | 0.586 | 0.0085 | -0.023 | 68.915
9.5 | 0.618 | 0.0094 | -0.024 | 65.734
10 | 0.632 | 0.01265 | -0.024 | 49.941
10.5 | 0.608 | 0.02991 | -0.023 | 20.32
11 | 0.594 | 0.05617 | -0.019 | 10.584
11.5 | 0.608 | 0.06964 | -0.018 | 8.737
12 | 0.633 | 0.07533 | -0.018 | 8.404
12.5 | 0.657 | 0.08328 | -0.018 | 7.891
13 | 0.679 | 0.08789 | -0.018 | 7.73
13.5 | 0.705 | 0.09152 | -0.019 | 7.706
14 | 0.739 | 0.08558 | -0.022 | 8.632
14.5 | 0.77 | 0.08557 | -0.024 | 8.999
15 | 0.798 | 0.08929 | -0.025 | 8.934
15.5 | 0.824 | 0.0935 | -0.026 | 8.814
16 | 0.85 | 0.09725 | -0.027 | 8.74
16.5 | 0.871 | 0.10873 | -0.027 | 8.014
17 | 0.896 | 0.11387 | -0.027 | 7.865
17.5 | 0.914 | 0.1283 | -0.027 | 7.125
18 | 0.937 | 0.14095 | -0.027 | 6.651
18.5 | 0.962 | 0.14681 | -0.028 | 6.554
19 | 0.987 | 0.15053 | -0.028 | 6.555
19.5 | 1.011 | 0.15594 | -0.029 | 6.485
20 | 1.036 | 0.15849 | -0.03 | 6.534

## 144. Re 18M Mach 0.50 (2)
BIGFOIL.COM POLAR EXPORT
raf30md
RAF 30 MOD |  |  |  | Cl Max: | 0.9258 | at alpha= | 19 | deg
XFOIL ncrit=9 |  |  |  | L/D Max: | 113.099 | at alpha= | 5.5 | deg
Re: | 18000000 |  |  | Cd Min: | 0.26906 | at alpha= | 19 | deg
Mach: | 0.5 |  |  | Cl=0 at alpha= | 0.0024 | deg
|  |  |  | @ Cl=0.1, Cd= | 0.0053023
|  |  |  | @ Cl=0.4, Cd= | 0.0051697
|  |  |  | @ Cl=0.6, Cd= | 0.005744
alpha (deg) | Cl | Cd | Cm | Cl/Cd
-11.5 | -0.625 | 0.10885 | 0.0112 | -5.7418
-11 | -0.63 | 0.09721 | 0.0044 | -6.4808
-10.5 | -0.6386 | 0.08511 | -0.0023 | -7.5032
-10 | -0.6503 | 0.0729 | -0.0087 | -8.9204
-9.5 | -0.6653 | 0.061 | -0.0144 | -10.9066
-9 | -0.6867 | 0.04877 | -0.0201 | -14.0804
-8.5 | -0.7048 | 0.03599 | -0.0296 | -19.5832
-8 | -0.7385 | 0.02796 | -0.0361 | -26.4127
-7.5 | -0.7763 | 0.02183 | -0.0313 | -35.5612
-7 | -0.7849 | 0.01198 | -0.0303 | -65.5175
-6.5 | -0.7908 | 0.00522 | -0.0233 | -151.4943
-6 | -0.7725 | 0.00156 | -0.0165 | -495.1923
-5.5 | -0.7164 | 0.00101 | -0.0117 | -709.3069
-5 | -0.6484 | 0.00093 | -0.0091 | -697.2043
-4.5 | -0.5806 | 0.00087 | -0.0071 | -667.3563
-4 | -0.5134 | 0.00084 | -0.0056 | -611.1905
-3.5 | -0.4472 | 0.00081 | -0.0044 | -552.0988
-3 | -0.3809 | 0.00079 | -0.0036 | -482.1519
-2.5 | -0.3153 | 0.00077 | -0.0029 | -409.4805
-2 | -0.2503 | 0.00077 | -0.0023 | -325.0649
-1.5 | -0.1872 | 0.0008 | -0.0017 | -234
-1 | -0.1244 | 0.00084 | -0.0011 | -148.0952
-0.5 | -0.0618 | 0.00081 | -0.0006 | -76.2963
0 | -0.0003 | 0.00519 | 0.0001 | -0.057803
1 | 0.1247 | 0.00533 | 0.0014 | 23.3959
1.5 | 0.1879 | 0.00515 | 0.0021 | 36.4854
2 | 0.2515 | 0.005 | 0.0028 | 50.3
2.5 | 0.3171 | 0.00501 | 0.0034 | 63.2934
3 | 0.3834 | 0.00514 | 0.0041 | 74.5914
3.5 | 0.4504 | 0.00526 | 0.0051 | 85.6274
4 | 0.5173 | 0.00547 | 0.0064 | 94.5704
4.5 | 0.5854 | 0.00568 | 0.008 | 103.0634
5 | 0.6538 | 0.00598 | 0.0101 | 109.3311
5.5 | 0.7227 | 0.00639 | 0.0129 | 113.0986
6 | 0.779 | 0.00836 | 0.0185 | 93.1818
6.5 | 0.7942 | 0.01482 | 0.0277 | 53.5897
7 | 0.8165 | 0.02669 | 0.0275 | 30.592
7.5 | 0.8116 | 0.03748 | 0.0276 | 21.6542
8 | 0.7872 | 0.04575 | 0.0285 | 17.2066
8.5 | 0.7664 | 0.05721 | 0.0167 | 13.3963
9 | 0.764 | 0.07062 | 0.0039 | 10.8185
9.5 | 0.7529 | 0.08192 | -0.0036 | 9.1907
10 | 0.7401 | 0.09343 | -0.0103 | 7.9214
10.5 | 0.7354 | 0.10369 | -0.0156 | 7.0923
11 | 0.7306 | 0.11432 | -0.0208 | 6.3908
11.5 | 0.7274 | 0.12507 | -0.0257 | 5.8159
12 | 0.7261 | 0.13588 | -0.0304 | 5.3437
12.5 | 0.7302 | 0.14597 | -0.0348 | 5.0024
13 | 0.7333 | 0.15684 | -0.0393 | 4.6755
13.5 | 0.7395 | 0.16765 | -0.0439 | 4.411
14 | 0.7506 | 0.17721 | -0.048 | 4.2357
14.5 | 0.7684 | 0.18434 | -0.0513 | 4.1684
15 | 0.7828 | 0.19344 | -0.0554 | 4.0467
15.5 | 0.7973 | 0.20316 | -0.0598 | 3.9245
16 | 0.8131 | 0.21263 | -0.0642 | 3.824
16.5 | 0.8283 | 0.22365 | -0.0692 | 3.7036
17 | 0.8467 | 0.23273 | -0.0736 | 3.6381
17.5 | 0.8657 | 0.24223 | -0.0784 | 3.5739
18 | 0.8845 | 0.25187 | -0.0833 | 3.5117
18.5 | 0.9053 | 0.26 | -0.0877 | 3.4819
19 | 0.9258 | 0.26906 | -0.0927 | 3.4409

## 145. Re 20M Mach 0.00 (1)
BIGFOIL.COM POLAR EXPORT
raf30md
RAF 30 MOD |  |  |  | Cl Max: | 0.918 | at alpha= | 10.5 | deg
JavaFoil+Calcfoil stall+Eppler ext transition |  |  |  | L/D Max: | 137.137 | at alpha= | 7.5 | deg
Re: | 20000000 |  |  | Cd Min: | 0.0039 | at alpha= | 0 | deg
Mach: | 0 |  |  | Cl=0 at alpha= | 0 | deg
|  |  |  | @ Cl=0.1, Cd= | 0.0041072
|  |  |  | @ Cl=0.4, Cd= | 0.0047855
|  |  |  | @ Cl=0.6, Cd= | 0.10927
alpha (deg) | Cl | Cd | Cm | Cl/Cd
-15.5 | -0.565 | 0.10927 | 0.018 | -5.172
-15 | -0.592 | 0.10183 | 0.017 | -5.809
-14.5 | -0.618 | 0.09724 | 0.017 | -6.354
-14 | -0.644 | 0.09071 | 0.016 | -7.094
-13.5 | -0.667 | 0.08567 | 0.016 | -7.788
-13 | -0.692 | 0.07859 | 0.016 | -8.8
-12.5 | -0.715 | 0.07073 | 0.017 | -10.116
-12 | -0.74 | 0.06086 | 0.018 | -12.158
-11.5 | -0.83 | 0.02296 | 0.023 | -36.123
-11 | -0.897 | 0.01099 | 0.024 | -81.573
-10.5 | -0.902 | 0.00904 | 0.023 | -99.791
-10 | -0.899 | 0.00839 | 0.022 | -107.153
-9.5 | -0.89 | 0.00769 | 0.021 | -115.66
-9 | -0.873 | 0.00724 | 0.02 | -120.654
-8.5 | -0.85 | 0.00685 | 0.019 | -124.132
-8 | -0.822 | 0.00642 | 0.018 | -127.969
-7.5 | -0.787 | 0.00605 | 0.016 | -130.152
-7 | -0.748 | 0.00583 | 0.015 | -128.271
-6.5 | -0.704 | 0.00567 | 0.014 | -124.114
-6 | -0.654 | 0.00542 | 0.013 | -120.764
-5.5 | -0.603 | 0.00564 | 0.012 | -106.915
-5 | -0.551 | 0.00523 | 0.011 | -105.27
-4.5 | -0.498 | 0.00494 | 0.01 | -100.851
-4 | -0.444 | 0.0053 | 0.009 | -83.793
-3.5 | -0.39 | 0.00489 | 0.008 | -79.672
-3 | -0.335 | 0.00471 | 0.007 | -71.053
-2.5 | -0.28 | 0.00463 | 0.006 | -60.41
-2 | -0.224 | 0.00486 | 0.004 | -46.099
-1.5 | -0.168 | 0.00469 | 0.003 | -35.858
-1 | -0.112 | 0.0042 | 0.002 | -26.712
-0.5 | -0.056 | 0.00428 | 0.001 | -13.133
0 | 0 | 0.0039 | 0 | 0
0.5 | 0.057 | 0.00416 | -0.001 | 13.673
1 | 0.114 | 0.00409 | -0.002 | 27.84
1.5 | 0.171 | 0.00457 | -0.003 | 37.288
2 | 0.227 | 0.00473 | -0.004 | 48.026
2.5 | 0.283 | 0.0045 | -0.006 | 62.96
3 | 0.339 | 0.00458 | -0.007 | 74.103
3.5 | 0.395 | 0.00475 | -0.008 | 83.114
4 | 0.45 | 0.00514 | -0.009 | 87.516
4.5 | 0.505 | 0.00478 | -0.01 | 105.509
5 | 0.559 | 0.00507 | -0.011 | 110.165
5.5 | 0.612 | 0.00546 | -0.012 | 112.073
6 | 0.664 | 0.00523 | -0.013 | 126.781
6.5 | 0.714 | 0.00548 | -0.014 | 130.421
7 | 0.759 | 0.00562 | -0.015 | 134.962
7.5 | 0.799 | 0.00583 | -0.017 | 137.137
8 | 0.834 | 0.00618 | -0.018 | 135.03
8.5 | 0.864 | 0.00658 | -0.019 | 131.142
9 | 0.887 | 0.00695 | -0.02 | 127.679
9.5 | 0.904 | 0.00737 | -0.021 | 122.674
10 | 0.914 | 0.00802 | -0.022 | 113.975
10.5 | 0.918 | 0.00861 | -0.023 | 106.698
11 | 0.897 | 0.01099 | -0.023 | 81.573
11.5 | 0.83 | 0.02296 | -0.022 | 36.123
12 | 0.74 | 0.06086 | -0.018 | 12.158
12.5 | 0.715 | 0.07073 | -0.017 | 10.116
13 | 0.692 | 0.07859 | -0.016 | 8.8
13.5 | 0.667 | 0.08567 | -0.016 | 7.788
14 | 0.644 | 0.09071 | -0.016 | 7.094
14.5 | 0.618 | 0.09724 | -0.016 | 6.354
15 | 0.592 | 0.10183 | -0.017 | 5.809
15.5 | 0.565 | 0.10927 | -0.017 | 5.172

## 146. Re 20M Mach 0.00 (2)
BIGFOIL.COM POLAR EXPORT
raf30md
RAF 30 MOD |  |  |  | Cl Max: | 1.7825 | at alpha= | 19 | deg
XFOIL ncrit=9 |  |  |  | L/D Max: | 136.367 | at alpha= | 9.5 | deg
Re: | 20000000 |  |  | Cd Min: | 0.03932 | at alpha= | 20 | deg
Mach: | 0 |  |  | Cl=0 at alpha= | 0.0027778 | deg
|  |  |  | @ Cl=0.1, Cd= | 0.0051627
|  |  |  | @ Cl=0.4, Cd= | 0.0050608
|  |  |  | @ Cl=0.6, Cd= | 0.0055413
alpha (deg) | Cl | Cd | Cm | Cl/Cd
-20 | -1.7707 | 0.03902 | -0.033 | -45.3793
-19.5 | -1.7816 | 0.03269 | -0.0346 | -54.4998
-19 | -1.7859 | 0.02813 | -0.0337 | -63.4874
-18.5 | -1.7787 | 0.02533 | -0.0311 | -70.2211
-18 | -1.7653 | 0.0232 | -0.0277 | -76.0905
-17.5 | -1.7422 | 0.02135 | -0.0247 | -81.6019
-17 | -1.7132 | 0.01992 | -0.0218 | -86.004
-16.5 | -1.6809 | 0.01862 | -0.0192 | -90.2739
-16 | -1.645 | 0.01748 | -0.0169 | -94.1076
-15.5 | -1.6073 | 0.01636 | -0.0148 | -98.2457
-15 | -1.5678 | 0.0153 | -0.0128 | -102.4706
-14.5 | -1.5259 | 0.0144 | -0.0111 | -105.9653
-14 | -1.4829 | 0.01356 | -0.0094 | -109.3584
-13.5 | -1.4392 | 0.01271 | -0.0079 | -113.2337
-13 | -1.3938 | 0.01196 | -0.0065 | -116.5385
-12.5 | -1.3472 | 0.01128 | -0.0052 | -119.4326
-12 | -1.3001 | 0.01058 | -0.004 | -122.8828
-11.5 | -1.252 | 0.00998 | -0.0029 | -125.4509
-11 | -1.2035 | 0.0094 | -0.0018 | -128.0319
-10.5 | -1.1561 | 0.00869 | -0.0005 | -133.038
-10 | -1.1053 | 0.00815 | 0.0002 | -135.6196
-9.5 | -1.0486 | 0.00769 | -0.0004 | -136.3589
-9 | -0.9913 | 0.00728 | -0.0011 | -136.1676
-8.5 | -0.9332 | 0.00691 | -0.0019 | -135.0507
-8 | -0.8743 | 0.00655 | -0.0029 | -133.4809
-7 | -0.7582 | 0.00594 | -0.0043 | -127.6431
-6.5 | -0.7066 | 0.00586 | -0.0034 | -120.5802
-6 | -0.6533 | 0.00573 | -0.003 | -114.014
-5.5 | -0.5998 | 0.00554 | -0.0026 | -108.2671
-5 | -0.5454 | 0.00541 | -0.0023 | -100.8133
-4.5 | -0.4911 | 0.00527 | -0.002 | -93.1879
-4 | -0.4364 | 0.00512 | -0.0018 | -85.2344
-3.5 | -0.3813 | 0.00503 | -0.0017 | -75.8052
-3 | -0.3261 | 0.00493 | -0.0016 | -66.146
-2.5 | -0.2708 | 0.00491 | -0.0014 | -55.1527
-1 | -0.1082 | 0.00518 | -0.0006 | -20.888
-0.5 | -0.054 | 0.00513 | -0.0003 | -10.5263
0 | -0.0003 | 0.00504 | 0 | -0.059524
0.5 | 0.0537 | 0.00512 | 0.0004 | 10.4883
1 | 0.1079 | 0.00517 | 0.0007 | 20.8704
1.5 | 0.1622 | 0.00518 | 0.0009 | 31.3127
2 | 0.2162 | 0.00501 | 0.0013 | 43.1537
2.5 | 0.2707 | 0.00492 | 0.0015 | 55.0203
3 | 0.3259 | 0.00493 | 0.0016 | 66.1055
3.5 | 0.3811 | 0.00503 | 0.0017 | 75.7654
4 | 0.4363 | 0.00512 | 0.0019 | 85.2148
4.5 | 0.4909 | 0.00526 | 0.0021 | 93.327
5 | 0.5453 | 0.00541 | 0.0024 | 100.7948
5.5 | 0.5996 | 0.00554 | 0.0026 | 108.231
6 | 0.6532 | 0.00572 | 0.003 | 114.1958
6.5 | 0.7066 | 0.00586 | 0.0034 | 120.5802
7 | 0.7581 | 0.00594 | 0.0043 | 127.6263
7.5 | 0.8083 | 0.00614 | 0.0055 | 131.645
8 | 0.8729 | 0.00654 | 0.0032 | 133.4709
8.5 | 0.9321 | 0.0069 | 0.0022 | 135.087
9 | 0.9901 | 0.00727 | 0.0014 | 136.1898
9.5 | 1.0473 | 0.00768 | 0.0007 | 136.3672
10 | 1.1035 | 0.00818 | 0.0002 | 134.9022
10.5 | 1.1559 | 0.00876 | 0.0005 | 131.9521
11.5 | 1.2512 | 0.00998 | 0.0031 | 125.3707
12 | 1.299 | 0.0106 | 0.0043 | 122.5472
12.5 | 1.3461 | 0.01124 | 0.0055 | 119.7598
13 | 1.3923 | 0.01196 | 0.0068 | 116.413
13.5 | 1.4377 | 0.01268 | 0.0082 | 113.3833
14 | 1.4813 | 0.01353 | 0.0098 | 109.4826
14.5 | 1.5245 | 0.01434 | 0.0114 | 106.311
15 | 1.5659 | 0.0153 | 0.0132 | 102.3464
15.5 | 1.6052 | 0.01639 | 0.0152 | 97.9378
16 | 1.6435 | 0.01745 | 0.0172 | 94.1834
16.5 | 1.6788 | 0.01864 | 0.0196 | 90.0644
17 | 1.7097 | 0.02002 | 0.0224 | 85.3996
17.5 | 1.7373 | 0.02143 | 0.0256 | 81.0686
18 | 1.7605 | 0.02302 | 0.0288 | 76.477
18.5 | 1.7727 | 0.02539 | 0.0321 | 69.8188
19 | 1.7825 | 0.02806 | 0.0344 | 63.5246
19.5 | 1.7757 | 0.03295 | 0.0351 | 53.8907
20 | 1.7649 | 0.03932 | 0.0334 | 44.8856

## 147. Re 20M Mach 0.10 (1)
BIGFOIL.COM POLAR EXPORT
raf30md
RAF 30 MOD |  |  |  | Cl Max: | 0.909 | at alpha= | 10.5 | deg
JavaFoil+Calcfoil stall+Eppler ext transition |  |  |  | L/D Max: | 136.313 | at alpha= | 7.5 | deg
Re: | 20000000 |  |  | Cd Min: | 0.00393 | at alpha= | 0 | deg
Mach: | 0.1 |  |  | Cl=0 at alpha= | 0 | deg
|  |  |  | @ Cl=0.1, Cd= | 0.0041198
|  |  |  | @ Cl=0.4, Cd= | 0.0048113
|  |  |  | @ Cl=0.6, Cd= | 0.11156
alpha (deg) | Cl | Cd | Cm | Cl/Cd
-15.5 | -0.52 | 0.11156 | 0.017 | -4.664
-15 | -0.551 | 0.10533 | 0.017 | -5.228
-14.5 | -0.58 | 0.09929 | 0.016 | -5.841
-14 | -0.61 | 0.09335 | 0.016 | -6.53
-13.5 | -0.638 | 0.08634 | 0.016 | -7.384
-13 | -0.663 | 0.08201 | 0.016 | -8.09
-12.5 | -0.693 | 0.07165 | 0.017 | -9.673
-12 | -0.715 | 0.06607 | 0.017 | -10.82
-11.5 | -0.777 | 0.03687 | 0.021 | -21.085
-11 | -0.841 | 0.01781 | 0.022 | -47.236
-10.5 | -0.893 | 0.00913 | 0.023 | -97.864
-10 | -0.893 | 0.00839 | 0.022 | -106.453
-9.5 | -0.886 | 0.00779 | 0.021 | -113.833
-9 | -0.872 | 0.00732 | 0.02 | -119.157
-8.5 | -0.851 | 0.00691 | 0.019 | -123.075
-8 | -0.823 | 0.00648 | 0.018 | -126.933
-7.5 | -0.789 | 0.00611 | 0.017 | -129.309
-7 | -0.751 | 0.00589 | 0.015 | -127.487
-6.5 | -0.707 | 0.00566 | 0.014 | -124.893
-6 | -0.657 | 0.00581 | 0.013 | -112.962
-5.5 | -0.605 | 0.00568 | 0.012 | -106.554
-5 | -0.553 | 0.00521 | 0.011 | -106.235
-4.5 | -0.5 | 0.00498 | 0.01 | -100.486
-4 | -0.446 | 0.00533 | 0.009 | -83.59
-3.5 | -0.391 | 0.00493 | 0.008 | -79.436
-3 | -0.336 | 0.00475 | 0.007 | -70.879
-2.5 | -0.281 | 0.00466 | 0.006 | -60.268
-2 | -0.225 | 0.00486 | 0.004 | -46.33
-1.5 | -0.169 | 0.00469 | 0.003 | -36.044
-1 | -0.113 | 0.00423 | 0.002 | -26.675
-0.5 | -0.056 | 0.00426 | 0.001 | -13.231
0 | 0 | 0.00393 | 0 | 0
0.5 | 0.057 | 0.00415 | -0.001 | 13.785
1 | 0.114 | 0.00411 | -0.002 | 27.815
1.5 | 0.171 | 0.00457 | -0.003 | 37.506
2 | 0.228 | 0.00473 | -0.004 | 48.298
2.5 | 0.285 | 0.00453 | -0.006 | 62.842
3 | 0.341 | 0.00461 | -0.007 | 73.957
3.5 | 0.397 | 0.00479 | -0.008 | 82.906
4 | 0.452 | 0.00518 | -0.009 | 87.344
4.5 | 0.507 | 0.00482 | -0.01 | 105.176
5 | 0.561 | 0.00505 | -0.011 | 111.231
5.5 | 0.614 | 0.0055 | -0.012 | 111.747
6 | 0.666 | 0.00562 | -0.013 | 118.617
6.5 | 0.717 | 0.00546 | -0.014 | 131.302
7 | 0.762 | 0.00568 | -0.016 | 134.197
7.5 | 0.801 | 0.00588 | -0.017 | 136.313
8 | 0.836 | 0.00624 | -0.018 | 133.995
8.5 | 0.864 | 0.00664 | -0.019 | 130.088
9 | 0.886 | 0.00702 | -0.02 | 126.143
9.5 | 0.901 | 0.00746 | -0.021 | 120.777
10 | 0.908 | 0.00802 | -0.022 | 113.231
10.5 | 0.909 | 0.00868 | -0.023 | 104.683
11 | 0.841 | 0.01781 | -0.022 | 47.236
11.5 | 0.777 | 0.03687 | -0.021 | 21.085
12 | 0.715 | 0.06607 | -0.017 | 10.82
12.5 | 0.693 | 0.07165 | -0.017 | 9.673
13 | 0.663 | 0.08201 | -0.015 | 8.09
13.5 | 0.638 | 0.08634 | -0.016 | 7.384
14 | 0.61 | 0.09335 | -0.016 | 6.53
14.5 | 0.58 | 0.09929 | -0.016 | 5.841
15 | 0.551 | 0.10533 | -0.017 | 5.228
15.5 | 0.52 | 0.11156 | -0.017 | 4.664

## 148. Re 20M Mach 0.10 (2)
BIGFOIL.COM POLAR EXPORT
raf30md
RAF 30 MOD |  |  |  | Cl Max: | 1.7283 | at alpha= | 18 | deg
XFOIL ncrit=9 |  |  |  | L/D Max: | 135.639 | at alpha= | 9 | deg
Re: | 20000000 |  |  | Cd Min: | 0.07146 | at alpha= | 20 | deg
Mach: | 0.1 |  |  | Cl=0 at alpha= | 0.001845 | deg
|  |  |  | @ Cl=0.1, Cd= | 0.0051622
|  |  |  | @ Cl=0.4, Cd= | 0.0050671
|  |  |  | @ Cl=0.6, Cd= | 0.0055426
alpha (deg) | Cl | Cd | Cm | Cl/Cd
-20 | -1.6071 | 0.06857 | -0.0174 | -23.4374
-19.5 | -1.6768 | 0.05028 | -0.0296 | -33.3492
-19 | -1.7165 | 0.03863 | -0.036 | -44.4344
-18.5 | -1.7242 | 0.0326 | -0.0375 | -52.8896
-18 | -1.7267 | 0.02823 | -0.0363 | -61.1654
-17.5 | -1.7281 | 0.02483 | -0.0324 | -69.5973
-17 | -1.7121 | 0.02275 | -0.0282 | -75.2571
-16.5 | -1.6827 | 0.02088 | -0.0255 | -80.5891
-16 | -1.65 | 0.01942 | -0.0226 | -84.964
-15.5 | -1.6155 | 0.01795 | -0.0198 | -90
-15 | -1.5783 | 0.01658 | -0.0171 | -95.193
-14.5 | -1.5371 | 0.01551 | -0.0149 | -99.1038
-14 | -1.4945 | 0.0145 | -0.0129 | -103.069
-13.5 | -1.4512 | 0.01346 | -0.0108 | -107.8158
-13 | -1.4058 | 0.01257 | -0.0091 | -111.8377
-12.5 | -1.3588 | 0.01179 | -0.0076 | -115.2502
-12 | -1.3115 | 0.01097 | -0.006 | -119.5533
-11.5 | -1.2629 | 0.0103 | -0.0047 | -122.6117
-11 | -1.2138 | 0.00965 | -0.0034 | -125.7824
-10.5 | -1.1644 | 0.00907 | -0.0021 | -128.3793
-10 | -1.1147 | 0.00837 | -0.0009 | -133.178
-9.5 | -1.0576 | 0.00781 | -0.0013 | -135.4161
-9 | -0.9995 | 0.00737 | -0.0018 | -135.6174
-8.5 | -0.9407 | 0.00698 | -0.0025 | -134.7708
-8 | -0.8811 | 0.00661 | -0.0034 | -133.298
-7 | -0.7633 | 0.00598 | -0.0047 | -127.6421
-6.5 | -0.7114 | 0.00588 | -0.0038 | -120.9864
-6 | -0.6575 | 0.00575 | -0.0033 | -114.3478
-5.5 | -0.6035 | 0.00556 | -0.0028 | -108.5432
-5 | -0.5488 | 0.00543 | -0.0025 | -101.0681
-4.5 | -0.4941 | 0.00528 | -0.0022 | -93.5795
-4 | -0.439 | 0.00513 | -0.0019 | -85.575
-3.5 | -0.3835 | 0.00504 | -0.0018 | -76.0913
-3 | -0.328 | 0.00494 | -0.0016 | -66.3968
-2.5 | -0.2723 | 0.00491 | -0.0015 | -55.4582
-2 | -0.2175 | 0.005 | -0.0012 | -43.5
-1 | -0.1087 | 0.00518 | -0.0006 | -20.9846
-0.5 | -0.0543 | 0.00513 | -0.0003 | -10.5848
0 | -0.0002 | 0.00505 | 0 | -0.039604
0.5 | 0.054 | 0.00512 | 0.0004 | 10.5469
1 | 0.1085 | 0.00517 | 0.0007 | 20.9865
1.5 | 0.1631 | 0.00518 | 0.001 | 31.4865
2 | 0.2173 | 0.005 | 0.0013 | 43.46
2.5 | 0.2722 | 0.00492 | 0.0015 | 55.3252
3 | 0.3278 | 0.00493 | 0.0017 | 66.4909
3.5 | 0.3833 | 0.00504 | 0.0018 | 76.0516
4 | 0.4388 | 0.00513 | 0.002 | 85.5361
4.5 | 0.4939 | 0.00527 | 0.0022 | 93.7192
5 | 0.5486 | 0.00543 | 0.0025 | 101.0313
5.5 | 0.6034 | 0.00555 | 0.0028 | 108.7207
6 | 0.6574 | 0.00575 | 0.0033 | 114.3304
6.5 | 0.7113 | 0.00588 | 0.0038 | 120.9694
7 | 0.7632 | 0.00598 | 0.0047 | 127.6254
7.5 | 0.8142 | 0.00622 | 0.0059 | 130.9003
8 | 0.8797 | 0.0066 | 0.0037 | 133.2879
8.5 | 0.9395 | 0.00697 | 0.0028 | 134.792
9 | 0.9983 | 0.00736 | 0.0021 | 135.6386
9.5 | 1.0561 | 0.00781 | 0.0016 | 135.2241
10 | 1.1127 | 0.00843 | 0.0013 | 131.9929
11 | 1.2133 | 0.00966 | 0.0035 | 125.6004
11.5 | 1.2619 | 0.01031 | 0.0049 | 122.3957
12 | 1.3102 | 0.011 | 0.0063 | 119.1091
12.5 | 1.3578 | 0.01174 | 0.0078 | 115.6559
13 | 1.4042 | 0.01257 | 0.0094 | 111.7104
13.5 | 1.4497 | 0.01341 | 0.0112 | 108.1059
14 | 1.4929 | 0.01444 | 0.0132 | 103.3864
14.5 | 1.536 | 0.0154 | 0.0153 | 99.7403
15 | 1.576 | 0.0166 | 0.0176 | 94.9398
15.5 | 1.6125 | 0.01803 | 0.0203 | 89.4343
16 | 1.6482 | 0.01936 | 0.023 | 85.1343
16.5 | 1.6789 | 0.02092 | 0.0262 | 80.2533
17 | 1.7015 | 0.02292 | 0.03 | 74.2365
17.5 | 1.7198 | 0.02502 | 0.0336 | 68.737
18 | 1.7283 | 0.02776 | 0.0368 | 62.2586
18.5 | 1.7173 | 0.03292 | 0.038 | 52.1659
19 | 1.7152 | 0.0384 | 0.0367 | 44.6667
19.5 | 1.6646 | 0.05169 | 0.0289 | 32.2035
20 | 1.5877 | 0.07146 | 0.0157 | 22.218

## 149. Re 20M Mach 0.25 (1)
BIGFOIL.COM POLAR EXPORT
raf30md
RAF 30 MOD |  |  |  | Cl Max: | 0.869 | at alpha= | 9 | deg
JavaFoil+Calcfoil stall+Eppler ext transition |  |  |  | L/D Max: | 134.109 | at alpha= | 7 | deg
Re: | 20000000 |  |  | Cd Min: | 0.00395 | at alpha= | 0 | deg
Mach: | 0.25 |  |  | Cl=0 at alpha= | 0 | deg
|  |  |  | @ Cl=0.1, Cd= | 0.0040976
|  |  |  | @ Cl=0.4, Cd= | 0.10045
|  |  |  | @ Cl=0.6, Cd= | 0.10045
alpha (deg) | Cl | Cd | Cm | Cl/Cd
-14 | -0.292 | 0.10045 | 0.016 | -2.909
-13.5 | -0.364 | 0.09615 | 0.015 | -3.789
-13 | -0.431 | 0.09196 | 0.014 | -4.684
-12.5 | -0.492 | 0.08616 | 0.013 | -5.709
-12 | -0.548 | 0.07943 | 0.013 | -6.893
-11.5 | -0.597 | 0.07294 | 0.014 | -8.185
-11 | -0.638 | 0.06636 | 0.014 | -9.621
-10.5 | -0.675 | 0.05866 | 0.015 | -11.515
-10 | -0.799 | 0.01602 | 0.021 | -49.855
-9.5 | -0.852 | 0.0085 | 0.021 | -100.211
-9 | -0.855 | 0.00791 | 0.02 | -108.028
-8.5 | -0.846 | 0.00723 | 0.019 | -117.051
-8 | -0.827 | 0.00672 | 0.018 | -123.107
-7.5 | -0.799 | 0.00656 | 0.017 | -121.802
-7 | -0.764 | 0.00601 | 0.016 | -127.092
-6.5 | -0.722 | 0.00579 | 0.015 | -124.694
-6 | -0.672 | 0.00593 | 0.014 | -113.207
-5.5 | -0.62 | 0.00578 | 0.013 | -107.13
-5 | -0.567 | 0.00526 | 0.011 | -107.796
-4.5 | -0.513 | 0.00513 | 0.01 | -99.982
-4 | -0.457 | 0.0054 | 0.009 | -84.665
-3.5 | -0.402 | 0.00532 | 0.008 | -75.478
-3 | -0.345 | 0.00475 | 0.007 | -72.715
-2.5 | -0.288 | 0.00478 | 0.006 | -60.359
-2 | -0.231 | 0.00488 | 0.005 | -47.355
-1.5 | -0.174 | 0.00468 | 0.003 | -37.076
-1 | -0.116 | 0.00421 | 0.002 | -27.536
-0.5 | -0.058 | 0.00426 | 0.001 | -13.596
0 | 0 | 0.00395 | 0 | 0
0.5 | 0.059 | 0.00414 | -0.001 | 14.204
1 | 0.117 | 0.00408 | -0.002 | 28.798
1.5 | 0.176 | 0.00455 | -0.003 | 38.682
2 | 0.234 | 0.00474 | -0.005 | 49.49
2.5 | 0.293 | 0.00464 | -0.006 | 63.062
3 | 0.35 | 0.00461 | -0.007 | 76.082
3.5 | 0.408 | 0.00516 | -0.008 | 78.969
4 | 0.464 | 0.00524 | -0.009 | 88.677
4.5 | 0.52 | 0.00496 | -0.01 | 104.853
5 | 0.575 | 0.00508 | -0.011 | 113.165
5.5 | 0.629 | 0.00559 | -0.013 | 112.613
6 | 0.682 | 0.00572 | -0.014 | 119.149
6.5 | 0.733 | 0.00558 | -0.015 | 131.399
7 | 0.776 | 0.00579 | -0.016 | 134.109
7.5 | 0.812 | 0.00631 | -0.017 | 128.561
8 | 0.84 | 0.00645 | -0.018 | 130.257
8.5 | 0.86 | 0.00693 | -0.019 | 124.008
9 | 0.869 | 0.00758 | -0.02 | 114.605
9.5 | 0.867 | 0.00811 | -0.021 | 106.858
10 | 0.799 | 0.01602 | -0.021 | 49.855
10.5 | 0.675 | 0.05866 | -0.014 | 11.515
11 | 0.638 | 0.06636 | -0.013 | 9.621
11.5 | 0.597 | 0.07294 | -0.013 | 8.185
12 | 0.548 | 0.07943 | -0.013 | 6.893
12.5 | 0.492 | 0.08616 | -0.013 | 5.709
13 | 0.431 | 0.09196 | -0.014 | 4.684
13.5 | 0.364 | 0.09615 | -0.014 | 3.789
14 | 0.292 | 0.10045 | -0.015 | 2.909

## 150. Re 20M Mach 0.25 (2)
BIGFOIL.COM POLAR EXPORT
raf30md
RAF 30 MOD |  |  |  | Cl Max: | 1.2983 | at alpha= | 12 | deg
XFOIL ncrit=9 |  |  |  | L/D Max: | 131.799 | at alpha= | 8.5 | deg
Re: | 20000000 |  |  | Cd Min: | 0.20626 | at alpha= | 17 | deg
Mach: | 0.25 |  |  | Cl=0 at alpha= | 0.00089767 | deg
|  |  |  | @ Cl=0.1, Cd= | 0.0052099
|  |  |  | @ Cl=0.4, Cd= | 0.0050784
|  |  |  | @ Cl=0.6, Cd= | 0.0055984
alpha (deg) | Cl | Cd | Cm | Cl/Cd
-17 | -0.8162 | 0.20462 | 0.0619 | -3.9889
-16.5 | -0.8038 | 0.19687 | 0.0581 | -4.0829
-16 | -0.788 | 0.19093 | 0.055 | -4.1272
-15 | -1.0932 | 0.09713 | 0.0049 | -11.255
-14.5 | -1.1219 | 0.08294 | -0.0019 | -13.5266
-14 | -1.1138 | 0.07412 | -0.0067 | -15.027
-13.5 | -1.1929 | 0.04855 | -0.0307 | -24.5705
-13 | -1.2258 | 0.0389 | -0.0368 | -31.5116
-12.5 | -1.2316 | 0.03498 | -0.0338 | -35.2087
-12 | -1.3133 | 0.02108 | -0.0248 | -62.3008
-11.5 | -1.2919 | 0.01661 | -0.0197 | -77.7784
-11 | -1.2578 | 0.01335 | -0.0153 | -94.2172
-10.5 | -1.2122 | 0.01145 | -0.0118 | -105.869
-10 | -1.1627 | 0.01014 | -0.0088 | -114.6647
-9 | -1.0456 | 0.00812 | -0.0066 | -128.7685
-8.5 | -0.9831 | 0.00747 | -0.0064 | -131.6064
-6.5 | -0.7379 | 0.00602 | -0.0058 | -122.5748
-6 | -0.6815 | 0.00585 | -0.0049 | -116.4957
-5.5 | -0.6246 | 0.00569 | -0.0042 | -109.7715
-5 | -0.5678 | 0.00549 | -0.0035 | -103.4244
-4.5 | -0.5105 | 0.00535 | -0.003 | -95.4206
-4 | -0.4533 | 0.00518 | -0.0026 | -87.5097
-3.5 | -0.3958 | 0.00507 | -0.0023 | -78.0671
-3 | -0.3383 | 0.00495 | -0.002 | -68.3434
-2.5 | -0.2806 | 0.00491 | -0.0018 | -57.1487
-1.5 | -0.1682 | 0.00519 | -0.0011 | -32.4085
-1 | -0.1115 | 0.00525 | -0.0008 | -21.2381
-0.5 | -0.0558 | 0.00515 | -0.0004 | -10.835
0.5 | 0.0556 | 0.00513 | 0.0004 | 10.8382
1 | 0.1112 | 0.00523 | 0.0008 | 21.262
1.5 | 0.1679 | 0.00518 | 0.0011 | 32.4131
2 | 0.2238 | 0.00499 | 0.0015 | 44.8497
2.5 | 0.2805 | 0.00492 | 0.0018 | 57.0122
3 | 0.3381 | 0.00495 | 0.002 | 68.303
3.5 | 0.3956 | 0.00507 | 0.0023 | 78.0276
4 | 0.4531 | 0.00518 | 0.0026 | 87.471
4.5 | 0.5103 | 0.00533 | 0.0031 | 95.7411
5 | 0.5676 | 0.00549 | 0.0036 | 103.388
5.5 | 0.6244 | 0.00568 | 0.0042 | 109.9296
6 | 0.6814 | 0.00585 | 0.0049 | 116.4786
6.5 | 0.7378 | 0.00603 | 0.0059 | 122.3549
7.5 | 0.8501 | 0.00651 | 0.0082 | 130.5837
8.5 | 0.9819 | 0.00745 | 0.0067 | 131.7987
9 | 1.0443 | 0.00811 | 0.0068 | 128.767
10 | 1.1621 | 0.01023 | 0.0089 | 113.5973
10.5 | 1.2111 | 0.01152 | 0.012 | 105.1302
11 | 1.2564 | 0.0134 | 0.0155 | 93.7612
11.5 | 1.2879 | 0.01692 | 0.0202 | 76.117
12 | 1.2983 | 0.02257 | 0.026 | 57.5233
12.5 | 1.2701 | 0.0314 | 0.0324 | 40.449
13 | 1.2176 | 0.03944 | 0.037 | 30.8722
13.5 | 1.2196 | 0.04469 | 0.0346 | 27.2902
14 | 1.1475 | 0.06604 | 0.0142 | 17.3758
14.5 | 1.1666 | 0.07298 | 0.0095 | 15.9852
15 | 0.9915 | 0.11603 | -0.0169 | 8.5452
15.5 | 0.7745 | 0.18407 | -0.0516 | 4.2076
16 | 0.7895 | 0.1901 | -0.0545 | 4.1531
16.5 | 0.8021 | 0.19754 | -0.0581 | 4.0604
17 | 0.8129 | 0.20626 | -0.0622 | 3.9411

## 151. Re 20M Mach 0.50 (1)
BIGFOIL.COM POLAR EXPORT
raf30md
RAF 30 MOD |  |  |  | Cl Max: | 1.035 | at alpha= | 20 | deg
JavaFoil+Calcfoil stall+Eppler ext transition |  |  |  | L/D Max: | 124.631 | at alpha= | 6 | deg
Re: | 20000000 |  |  | Cd Min: | 0.00394 | at alpha= | 0 | deg
Mach: | 0.5 |  |  | Cl=0 at alpha= | 0 | deg
|  |  |  | @ Cl=0.1, Cd= | 0.0043369
|  |  |  | @ Cl=0.4, Cd= | 0.0047886
|  |  |  | @ Cl=0.6, Cd= | 0.054569
alpha (deg) | Cl | Cd | Cm | Cl/Cd
-20 | -1.036 | 0.16289 | 0.03 | -6.358
-19.5 | -1.011 | 0.15822 | 0.03 | -6.391
-19 | -0.987 | 0.15286 | 0.029 | -6.455
-18.5 | -0.962 | 0.15006 | 0.028 | -6.41
-18 | -0.937 | 0.14555 | 0.027 | -6.439
-17.5 | -0.914 | 0.12825 | 0.027 | -7.129
-17 | -0.896 | 0.11199 | 0.028 | -8.003
-16.5 | -0.872 | 0.10667 | 0.027 | -8.174
-16 | -0.847 | 0.10215 | 0.026 | -8.29
-15.5 | -0.82 | 0.09808 | 0.025 | -8.36
-15 | -0.791 | 0.09594 | 0.024 | -8.246
-14.5 | -0.771 | 0.08413 | 0.024 | -9.166
-14 | -0.74 | 0.08411 | 0.022 | -8.8
-13.5 | -0.706 | 0.09074 | 0.019 | -7.782
-13 | -0.679 | 0.08653 | 0.018 | -7.852
-12.5 | -0.657 | 0.08239 | 0.018 | -7.976
-12 | -0.634 | 0.07467 | 0.018 | -8.488
-11.5 | -0.609 | 0.06896 | 0.018 | -8.834
-11 | -0.596 | 0.05467 | 0.02 | -10.909
-10.5 | -0.654 | 0.0145 | 0.026 | -45.074
-10 | -0.638 | 0.01037 | 0.025 | -61.494
-9.5 | -0.607 | 0.00973 | 0.024 | -62.338
-9 | -0.576 | 0.0086 | 0.023 | -66.968
-8.5 | -0.544 | 0.0081 | 0.021 | -67.197
-8 | -0.419 | 0.05856 | 0.01 | -7.162
-7.5 | -0.393 | 0.05386 | 0.009 | -7.304
-7 | -0.762 | 0.00731 | 0.018 | -104.277
-6.5 | -0.766 | 0.00636 | 0.017 | -120.461
-6 | -0.725 | 0.00611 | 0.015 | -118.501
-5.5 | -0.676 | 0.00589 | 0.014 | -114.859
-5 | -0.623 | 0.00615 | 0.013 | -101.269
-4.5 | -0.567 | 0.00549 | 0.012 | -103.174
-4 | -0.507 | 0.00556 | 0.01 | -91.27
-3.5 | -0.447 | 0.00518 | 0.009 | -86.334
-3 | -0.385 | 0.0049 | 0.008 | -78.495
-2.5 | -0.322 | 0.0048 | 0.006 | -66.965
-2 | -0.258 | 0.00502 | 0.005 | -51.341
-1.5 | -0.194 | 0.0048 | 0.004 | -40.401
-1 | -0.129 | 0.00461 | 0.003 | -28.048
-0.5 | -0.065 | 0.0043 | 0.001 | -15.052
0 | 0 | 0.00394 | 0 | 0
0.5 | 0.066 | 0.00418 | -0.001 | 15.732
1 | 0.131 | 0.00448 | -0.003 | 29.282
1.5 | 0.197 | 0.00467 | -0.004 | 42.163
2 | 0.262 | 0.00488 | -0.005 | 53.663
2.5 | 0.327 | 0.00466 | -0.006 | 70.023
3 | 0.391 | 0.00475 | -0.008 | 82.133
3.5 | 0.454 | 0.00502 | -0.009 | 90.344
4 | 0.515 | 0.00539 | -0.01 | 95.639
4.5 | 0.575 | 0.00532 | -0.012 | 108.15
5 | 0.633 | 0.00596 | -0.013 | 106.213
5.5 | 0.687 | 0.00569 | -0.014 | 120.664
6 | 0.736 | 0.0059 | -0.015 | 124.631
6.5 | 0.778 | 0.00628 | -0.017 | 123.881
7 | 0.774 | 0.00698 | -0.018 | 110.893
7.5 | 0.393 | 0.05377 | -0.009 | 7.316
8 | 0.419 | 0.05838 | -0.009 | 7.184
8.5 | 0.554 | 0.00778 | -0.022 | 71.168
9 | 0.586 | 0.00824 | -0.023 | 71.051
9.5 | 0.618 | 0.00931 | -0.024 | 66.358
10 | 0.637 | 0.01184 | -0.025 | 53.751
10.5 | 0.62 | 0.02467 | -0.023 | 25.134
11 | 0.599 | 0.05297 | -0.02 | 11.302
11.5 | 0.609 | 0.06896 | -0.018 | 8.834
12 | 0.634 | 0.07467 | -0.018 | 8.488
12.5 | 0.657 | 0.08239 | -0.018 | 7.976
13 | 0.679 | 0.08653 | -0.018 | 7.852
13.5 | 0.706 | 0.09074 | -0.019 | 7.782
14 | 0.74 | 0.08508 | -0.022 | 8.694
14.5 | 0.771 | 0.08463 | -0.024 | 9.107
15 | 0.799 | 0.08739 | -0.025 | 9.139
15.5 | 0.825 | 0.09121 | -0.026 | 9.041
16 | 0.852 | 0.09541 | -0.027 | 8.926
16.5 | 0.872 | 0.10667 | -0.027 | 8.174
17 | 0.896 | 0.11199 | -0.027 | 8.003
17.5 | 0.914 | 0.12777 | -0.027 | 7.155
18 | 0.937 | 0.14513 | -0.027 | 6.458
18.5 | 0.962 | 0.15067 | -0.028 | 6.384
19 | 0.987 | 0.15494 | -0.028 | 6.367
19.5 | 1.011 | 0.15822 | -0.029 | 6.391
20 | 1.035 | 0.16288 | -0.03 | 6.357

## 152. Re 20M Mach 0.50 (2)
BIGFOIL.COM POLAR EXPORT
raf30md
RAF 30 MOD |  |  |  | Cl Max: | 0.849 | at alpha= | 17 | deg
XFOIL ncrit=9 |  |  |  | L/D Max: | 115.016 | at alpha= | 5.5 | deg
Re: | 20000000 |  |  | Cd Min: | 0.23246 | at alpha= | 17 | deg
Mach: | 0.5 |  |  | Cl=0 at alpha= | -99 | deg
|  |  |  | @ Cl=0.1, Cd= | 0.0052541
|  |  |  | @ Cl=0.4, Cd= | 0.0051183
|  |  |  | @ Cl=0.6, Cd= | 0.0056747
alpha (deg) | Cl | Cd | Cm | Cl/Cd
0.5 | 0.0621 | 0.0052 | 0.0007 | 11.9423
1 | 0.1252 | 0.00529 | 0.0013 | 23.6673
2 | 0.2525 | 0.00498 | 0.0026 | 50.7028
2.5 | 0.3178 | 0.00496 | 0.0033 | 64.0726
3 | 0.3842 | 0.00509 | 0.004 | 75.4813
3.5 | 0.4513 | 0.00521 | 0.0049 | 86.6219
4 | 0.5184 | 0.00542 | 0.0062 | 95.6458
4.5 | 0.5866 | 0.00562 | 0.0078 | 104.3772
5 | 0.6552 | 0.0059 | 0.0099 | 111.0508
5.5 | 0.7246 | 0.0063 | 0.0126 | 115.0159
6 | 0.7824 | 0.0082 | 0.018 | 95.4146
6.5 | 0.8014 | 0.01494 | 0.0264 | 53.6412
7 | 0.8184 | 0.02617 | 0.0277 | 31.2724
7.5 | 0.8149 | 0.03708 | 0.0276 | 21.9768
8 | 0.7914 | 0.0454 | 0.0286 | 17.4317
8.5 | 0.7696 | 0.05647 | 0.0175 | 13.6285
9 | 0.768 | 0.07006 | 0.0042 | 10.962
9.5 | 0.7572 | 0.08133 | -0.0033 | 9.3102
10 | 0.7446 | 0.09278 | -0.01 | 8.0254
10.5 | 0.74 | 0.103 | -0.0154 | 7.1845
11 | 0.7351 | 0.1136 | -0.0206 | 6.471
11.5 | 0.7323 | 0.12421 | -0.0254 | 5.8957
12 | 0.7314 | 0.13487 | -0.0302 | 5.423
12.5 | 0.7346 | 0.14512 | -0.0346 | 5.062
13 | 0.7337 | 0.15718 | -0.0398 | 4.6679
13.5 | 0.7416 | 0.16747 | -0.0442 | 4.4283
14 | 0.7525 | 0.17712 | -0.0483 | 4.2485
14.5 | 0.7704 | 0.18425 | -0.0516 | 4.1813
15 | 0.7848 | 0.19335 | -0.0558 | 4.059
15.5 | 0.7994 | 0.20306 | -0.0603 | 3.9368
16 | 0.8157 | 0.21226 | -0.0646 | 3.8429
16.5 | 0.8318 | 0.22218 | -0.0693 | 3.7438
17 | 0.849 | 0.23246 | -0.0741 | 3.6522