## index
index | Re | Mach | Datasource
1 | 50000 | 0 | JavaFoil+Calcfoil stall+Eppler ext transition
2 | 50000 | 0 | XFOIL ncrit=9
3 | 50000 | 0.1 | JavaFoil+Calcfoil stall+Eppler ext transition
4 | 50000 | 0.1 | XFOIL ncrit=9
5 | 50000 | 0.25 | JavaFoil+Calcfoil stall+Eppler ext transition
6 | 50000 | 0.25 | XFOIL ncrit=9
7 | 50000 | 0.5 | JavaFoil+Calcfoil stall+Eppler ext transition
8 | 50000 | 0.5 | XFOIL ncrit=9
9 | 100000 | 0 | JavaFoil+Calcfoil stall+Eppler ext transition
10 | 100000 | 0 | XFOIL ncrit=9
11 | 100000 | 0.1 | JavaFoil+Calcfoil stall+Eppler ext transition
12 | 100000 | 0.1 | XFOIL ncrit=9
13 | 100000 | 0.25 | JavaFoil+Calcfoil stall+Eppler ext transition
14 | 100000 | 0.25 | XFOIL ncrit=9
15 | 100000 | 0.5 | JavaFoil+Calcfoil stall+Eppler ext transition
16 | 100000 | 0.5 | XFOIL ncrit=9
17 | 250000 | 0 | JavaFoil+Calcfoil stall+Eppler ext transition
18 | 250000 | 0 | XFOIL ncrit=9
19 | 250000 | 0.1 | JavaFoil+Calcfoil stall+Eppler ext transition
20 | 250000 | 0.1 | XFOIL ncrit=9
21 | 250000 | 0.25 | JavaFoil+Calcfoil stall+Eppler ext transition
22 | 250000 | 0.25 | XFOIL ncrit=9
23 | 250000 | 0.5 | JavaFoil+Calcfoil stall+Eppler ext transition
24 | 250000 | 0.5 | XFOIL ncrit=9
25 | 500000 | 0 | JavaFoil+Calcfoil stall+Eppler ext transition
26 | 500000 | 0 | XFOIL ncrit=9
27 | 500000 | 0.1 | JavaFoil+Calcfoil stall+Eppler ext transition
28 | 500000 | 0.1 | XFOIL ncrit=9
29 | 500000 | 0.25 | JavaFoil+Calcfoil stall+Eppler ext transition
30 | 500000 | 0.25 | XFOIL ncrit=9
31 | 500000 | 0.5 | JavaFoil+Calcfoil stall+Eppler ext transition
32 | 500000 | 0.5 | XFOIL ncrit=9
33 | 750000 | 0 | JavaFoil+Calcfoil stall+Eppler ext transition
34 | 750000 | 0 | XFOIL ncrit=9
35 | 750000 | 0.1 | JavaFoil+Calcfoil stall+Eppler ext transition
36 | 750000 | 0.1 | XFOIL ncrit=9
37 | 750000 | 0.25 | JavaFoil+Calcfoil stall+Eppler ext transition
38 | 750000 | 0.25 | XFOIL ncrit=9
39 | 750000 | 0.5 | JavaFoil+Calcfoil stall+Eppler ext transition
40 | 750000 | 0.5 | XFOIL ncrit=9
41 | 1000000 | 0 | JavaFoil+Calcfoil stall+Eppler ext transition
42 | 1000000 | 0 | XFOIL ncrit=9
43 | 1000000 | 0.1 | JavaFoil+Calcfoil stall+Eppler ext transition
44 | 1000000 | 0.1 | XFOIL ncrit=9
45 | 1000000 | 0.25 | JavaFoil+Calcfoil stall+Eppler ext transition
46 | 1000000 | 0.25 | XFOIL ncrit=9
47 | 1000000 | 0.5 | JavaFoil+Calcfoil stall+Eppler ext transition
48 | 1000000 | 0.5 | XFOIL ncrit=9
49 | 2000000 | 0 | JavaFoil+Calcfoil stall+Eppler ext transition
50 | 2000000 | 0 | XFOIL ncrit=9
51 | 2000000 | 0.1 | JavaFoil+Calcfoil stall+Eppler ext transition
52 | 2000000 | 0.1 | XFOIL ncrit=9
53 | 2000000 | 0.25 | JavaFoil+Calcfoil stall+Eppler ext transition
54 | 2000000 | 0.25 | XFOIL ncrit=9
55 | 2000000 | 0.5 | JavaFoil+Calcfoil stall+Eppler ext transition
56 | 2000000 | 0.5 | XFOIL ncrit=9
57 | 3000000 | 0 | JavaFoil+Calcfoil stall+Eppler ext transition
58 | 3000000 | 0 | XFOIL ncrit=9
59 | 3000000 | 0.1 | JavaFoil+Calcfoil stall+Eppler ext transition
60 | 3000000 | 0.1 | XFOIL ncrit=9
61 | 3000000 | 0.25 | JavaFoil+Calcfoil stall+Eppler ext transition
62 | 3000000 | 0.25 | XFOIL ncrit=9
63 | 3000000 | 0.5 | JavaFoil+Calcfoil stall+Eppler ext transition
64 | 3000000 | 0.5 | XFOIL ncrit=9
65 | 4000000 | 0 | JavaFoil+Calcfoil stall+Eppler ext transition
66 | 4000000 | 0 | XFOIL ncrit=9
67 | 4000000 | 0.1 | JavaFoil+Calcfoil stall+Eppler ext transition
68 | 4000000 | 0.1 | XFOIL ncrit=9
69 | 4000000 | 0.25 | JavaFoil+Calcfoil stall+Eppler ext transition
70 | 4000000 | 0.25 | XFOIL ncrit=9
71 | 4000000 | 0.5 | JavaFoil+Calcfoil stall+Eppler ext transition
72 | 4000000 | 0.5 | XFOIL ncrit=9
73 | 5000000 | 0 | JavaFoil+Calcfoil stall+Eppler ext transition
74 | 5000000 | 0 | XFOIL ncrit=9
75 | 5000000 | 0.1 | JavaFoil+Calcfoil stall+Eppler ext transition
76 | 5000000 | 0.1 | XFOIL ncrit=9
77 | 5000000 | 0.25 | JavaFoil+Calcfoil stall+Eppler ext transition
78 | 5000000 | 0.25 | XFOIL ncrit=9
79 | 5000000 | 0.5 | JavaFoil+Calcfoil stall+Eppler ext transition
80 | 5000000 | 0.5 | XFOIL ncrit=9
81 | 6000000 | 0 | JavaFoil+Calcfoil stall+Eppler ext transition
82 | 6000000 | 0 | XFOIL ncrit=9
83 | 6000000 | 0.1 | JavaFoil+Calcfoil stall+Eppler ext transition
84 | 6000000 | 0.1 | XFOIL ncrit=9
85 | 6000000 | 0.25 | JavaFoil+Calcfoil stall+Eppler ext transition
86 | 6000000 | 0.25 | XFOIL ncrit=9
87 | 6000000 | 0.5 | JavaFoil+Calcfoil stall+Eppler ext transition
88 | 6000000 | 0.5 | XFOIL ncrit=9
89 | 7000000 | 0 | JavaFoil+Calcfoil stall+Eppler ext transition
90 | 7000000 | 0 | XFOIL ncrit=9
91 | 7000000 | 0.1 | JavaFoil+Calcfoil stall+Eppler ext transition
92 | 7000000 | 0.1 | XFOIL ncrit=9
93 | 7000000 | 0.25 | JavaFoil+Calcfoil stall+Eppler ext transition
94 | 7000000 | 0.25 | XFOIL ncrit=9
95 | 7000000 | 0.5 | JavaFoil+Calcfoil stall+Eppler ext transition
96 | 7000000 | 0.5 | XFOIL ncrit=9
97 | 8000000 | 0 | JavaFoil+Calcfoil stall+Eppler ext transition
98 | 8000000 | 0 | XFOIL ncrit=9
99 | 8000000 | 0.1 | JavaFoil+Calcfoil stall+Eppler ext transition
100 | 8000000 | 0.1 | XFOIL ncrit=9
101 | 8000000 | 0.25 | JavaFoil+Calcfoil stall+Eppler ext transition
102 | 8000000 | 0.25 | XFOIL ncrit=9
103 | 8000000 | 0.5 | JavaFoil+Calcfoil stall+Eppler ext transition
104 | 8000000 | 0.5 | XFOIL ncrit=9
105 | 10000000 | 0 | JavaFoil+Calcfoil stall+Eppler ext transition
106 | 10000000 | 0 | XFOIL ncrit=9
107 | 10000000 | 0.1 | JavaFoil+Calcfoil stall+Eppler ext transition
108 | 10000000 | 0.1 | XFOIL ncrit=9
109 | 10000000 | 0.25 | JavaFoil+Calcfoil stall+Eppler ext transition
110 | 10000000 | 0.25 | XFOIL ncrit=9
111 | 10000000 | 0.5 | JavaFoil+Calcfoil stall+Eppler ext transition
112 | 10000000 | 0.5 | XFOIL ncrit=9
113 | 12000000 | 0 | JavaFoil+Calcfoil stall+Eppler ext transition
114 | 12000000 | 0 | XFOIL ncrit=9
115 | 12000000 | 0.1 | JavaFoil+Calcfoil stall+Eppler ext transition
116 | 12000000 | 0.1 | XFOIL ncrit=9
117 | 12000000 | 0.25 | JavaFoil+Calcfoil stall+Eppler ext transition
118 | 12000000 | 0.25 | XFOIL ncrit=9
119 | 12000000 | 0.5 | JavaFoil+Calcfoil stall+Eppler ext transition
120 | 12000000 | 0.5 | XFOIL ncrit=9
121 | 14000000 | 0 | JavaFoil+Calcfoil stall+Eppler ext transition
122 | 14000000 | 0 | XFOIL ncrit=9
123 | 14000000 | 0.1 | JavaFoil+Calcfoil stall+Eppler ext transition
124 | 14000000 | 0.1 | XFOIL ncrit=9
125 | 14000000 | 0.25 | JavaFoil+Calcfoil stall+Eppler ext transition
126 | 14000000 | 0.25 | XFOIL ncrit=9
127 | 14000000 | 0.5 | JavaFoil+Calcfoil stall+Eppler ext transition
128 | 14000000 | 0.5 | XFOIL ncrit=9
129 | 16000000 | 0 | JavaFoil+Calcfoil stall+Eppler ext transition
130 | 16000000 | 0 | XFOIL ncrit=9
131 | 16000000 | 0.1 | JavaFoil+Calcfoil stall+Eppler ext transition
132 | 16000000 | 0.1 | XFOIL ncrit=9
133 | 16000000 | 0.25 | JavaFoil+Calcfoil stall+Eppler ext transition
134 | 16000000 | 0.25 | XFOIL ncrit=9
135 | 16000000 | 0.5 | JavaFoil+Calcfoil stall+Eppler ext transition
136 | 16000000 | 0.5 | XFOIL ncrit=9
137 | 18000000 | 0 | JavaFoil+Calcfoil stall+Eppler ext transition
138 | 18000000 | 0 | XFOIL ncrit=9
139 | 18000000 | 0.1 | JavaFoil+Calcfoil stall+Eppler ext transition
140 | 18000000 | 0.1 | XFOIL ncrit=9
141 | 18000000 | 0.25 | JavaFoil+Calcfoil stall+Eppler ext transition
142 | 18000000 | 0.25 | XFOIL ncrit=9
143 | 18000000 | 0.5 | JavaFoil+Calcfoil stall+Eppler ext transition
144 | 18000000 | 0.5 | XFOIL ncrit=9
145 | 20000000 | 0 | JavaFoil+Calcfoil stall+Eppler ext transition
146 | 20000000 | 0 | XFOIL ncrit=9
147 | 20000000 | 0.1 | JavaFoil+Calcfoil stall+Eppler ext transition
148 | 20000000 | 0.1 | XFOIL ncrit=9
149 | 20000000 | 0.25 | JavaFoil+Calcfoil stall+Eppler ext transition
150 | 20000000 | 0.25 | XFOIL ncrit=9
151 | 20000000 | 0.5 | JavaFoil+Calcfoil stall+Eppler ext transition
152 | 20000000 | 0.5 | XFOIL ncrit=9

## 1. Re 50k Mach 0.00 (1)
BIGFOIL.COM POLAR EXPORT
NACA63-117 a=0.8
NACA63-117 a=0.8 |  |  |  | Cl Max: | 1.196 | at alpha= | 15.5 | deg
JavaFoil+Calcfoil stall+Eppler ext transition |  |  |  | L/D Max: | 30.997 | at alpha= | 8 | deg
Re: | 50000 |  |  | Cd Min: | 0.01992 | at alpha= | 0 | deg
Mach: | 0 |  |  | Cl=0 at alpha= | -0.78814 | deg
|  |  |  | @ Cl=0.1, Cd= | 0.019949
|  |  |  | @ Cl=0.4, Cd= | 0.021923
|  |  |  | @ Cl=0.6, Cd= | 0.024406
alpha (deg) | Cl | Cd | Cm | Cl/Cd
-20 | -1.048 | 0.26763 | 0.002 | -3.914
-19.5 | -1.061 | 0.25002 | 0.002 | -4.242
-19 | -1.072 | 0.24225 | 0.002 | -4.427
-18.5 | -1.082 | 0.22991 | 0.002 | -4.706
-18 | -1.09 | 0.21226 | 0.001 | -5.133
-17.5 | -1.095 | 0.19881 | 0.001 | -5.508
-17 | -1.098 | 0.18652 | 0.001 | -5.888
-16.5 | -1.099 | 0.18079 | 0.001 | -6.079
-16 | -1.097 | 0.16748 | 0 | -6.549
-15.5 | -1.092 | 0.1594 | 0 | -6.851
-15 | -1.085 | 0.14786 | 0 | -7.335
-14.5 | -1.074 | 0.13802 | 0 | -7.781
-14 | -1.061 | 0.12923 | 0 | -8.207
-13.5 | -1.044 | 0.12277 | -0.001 | -8.506
-13 | -1.025 | 0.11318 | -0.001 | -9.056
-12.5 | -1.003 | 0.10705 | -0.001 | -9.368
-12 | -0.978 | 0.10039 | -0.002 | -9.741
-11.5 | -0.95 | 0.09378 | -0.002 | -10.134
-11 | -0.92 | 0.08768 | -0.002 | -10.496
-10.5 | -0.888 | 0.08253 | -0.002 | -10.756
-10 | -0.853 | 0.07721 | -0.003 | -11.043
-9.5 | -0.816 | 0.07233 | -0.003 | -11.277
-9 | -0.776 | 0.06755 | -0.003 | -11.485
-8.5 | -0.735 | 0.0635 | -0.004 | -11.573
-8 | -0.803 | 0.03116 | -0.008 | -25.753
-7.5 | -0.758 | 0.02916 | -0.009 | -25.975
-7 | -0.708 | 0.02772 | -0.009 | -25.53
-6.5 | -0.656 | 0.02621 | -0.01 | -25.032
-6 | -0.584 | 0.02706 | -0.01 | -21.594
-5.5 | -0.531 | 0.02603 | -0.01 | -20.394
-5 | -0.476 | 0.02515 | -0.011 | -18.943
-4.5 | -0.422 | 0.02425 | -0.012 | -17.4
-4 | -0.367 | 0.0235 | -0.012 | -15.599
-3.5 | -0.311 | 0.02281 | -0.013 | -13.623
-3 | -0.254 | 0.02222 | -0.013 | -11.452
-2.5 | -0.198 | 0.0217 | -0.014 | -9.109
-2 | -0.14 | 0.02128 | -0.014 | -6.6
-1.5 | -0.083 | 0.02091 | -0.015 | -3.961
-1 | -0.025 | 0.02063 | -0.016 | -1.202
-0.5 | 0.034 | 0.02042 | -0.016 | 1.645
0 | 0.093 | 0.01992 | -0.017 | 4.664
0.5 | 0.151 | 0.02016 | -0.017 | 7.513
1 | 0.21 | 0.02044 | -0.018 | 10.26
1.5 | 0.267 | 0.02078 | -0.019 | 12.847
2 | 0.324 | 0.02122 | -0.019 | 15.275
2.5 | 0.381 | 0.02173 | -0.02 | 17.539
3 | 0.438 | 0.02231 | -0.02 | 19.609
3.5 | 0.494 | 0.02298 | -0.021 | 21.476
4 | 0.549 | 0.02348 | -0.022 | 23.374
4.5 | 0.603 | 0.02446 | -0.022 | 24.663
5 | 0.657 | 0.02534 | -0.023 | 25.946
5.5 | 0.71 | 0.02632 | -0.023 | 26.996
6 | 0.763 | 0.02742 | -0.024 | 27.828
6.5 | 0.815 | 0.02855 | -0.024 | 28.536
7 | 0.866 | 0.02976 | -0.025 | 29.101
7.5 | 0.94 | 0.03034 | -0.026 | 30.983
8 | 0.988 | 0.03186 | -0.027 | 30.997
8.5 | 1.031 | 0.03376 | -0.027 | 30.546
9 | 0.925 | 0.06641 | -0.015 | 13.926
9.5 | 0.96 | 0.0711 | -0.015 | 13.507
10 | 0.995 | 0.07632 | -0.014 | 13.037
10.5 | 1.027 | 0.08135 | -0.014 | 12.631
11 | 1.058 | 0.08717 | -0.014 | 12.138
11.5 | 1.086 | 0.09272 | -0.014 | 11.709
12 | 1.111 | 0.09956 | -0.014 | 11.159
12.5 | 1.134 | 0.10661 | -0.014 | 10.634
13 | 1.154 | 0.11356 | -0.014 | 10.158
13.5 | 1.171 | 0.11938 | -0.014 | 9.805
14 | 1.183 | 0.12775 | -0.014 | 9.261
14.5 | 1.191 | 0.13736 | -0.015 | 8.67
15 | 1.195 | 0.14489 | -0.015 | 8.249
15.5 | 1.196 | 0.15637 | -0.015 | 7.65
16 | 1.194 | 0.16258 | -0.015 | 7.343
16.5 | 1.189 | 0.17874 | -0.015 | 6.649
17 | 1.18 | 0.18986 | -0.015 | 6.217
17.5 | 1.169 | 0.19749 | -0.015 | 5.922
18 | 1.156 | 0.2117 | -0.015 | 5.461
18.5 | 1.141 | 0.22031 | -0.015 | 5.177
19 | 1.123 | 0.23325 | -0.015 | 4.815
19.5 | 1.104 | 0.25516 | -0.015 | 4.325
20 | 1.083 | 0.27365 | -0.016 | 3.958

## 2. Re 50k Mach 0.00 (2)
BIGFOIL.COM POLAR EXPORT
NACA63-117 a=0.8
NACA63-117 a=0.8 |  |  |  | Cl Max: | 1.0571 | at alpha= | 11.5 | deg
XFOIL ncrit=9 |  |  |  | L/D Max: | 25.0726 | at alpha= | 9.5 | deg
Re: | 50000 |  |  | Cd Min: | 0.17931 | at alpha= | 16.5 | deg
Mach: | 0 |  |  | Cl=0 at alpha= | 1.1901 | deg
|  |  |  | @ Cl=0.1, Cd= | 0.050728
|  |  |  | @ Cl=0.4, Cd= | 0.06623
|  |  |  | @ Cl=0.6, Cd= | 0.17931
alpha (deg) | Cl | Cd | Cm | Cl/Cd
0 | -0.1172 | 0.04791 | 0.0127 | -2.4463
0.5 | -0.0787 | 0.04804 | 0.0111 | -1.6382
1 | -0.0165 | 0.04871 | 0.0054 | -0.33874
1.5 | 0.0269 | 0.04929 | 0.0024 | 0.54575
2 | 0.0826 | 0.05036 | -0.0031 | 1.6402
2.5 | 0.1541 | 0.05187 | -0.0113 | 2.9709
3 | 0.2395 | 0.0537 | -0.0224 | 4.46
3.5 | 0.2897 | 0.05541 | -0.0275 | 5.2283
4 | 0.2846 | 0.05657 | -0.0229 | 5.0309
4.5 | 0.2383 | 0.05722 | -0.0135 | 4.1646
6 | 0.2706 | 0.06279 | -0.0079 | 4.3096
6.5 | 0.3335 | 0.06462 | -0.0093 | 5.1609
7 | 0.407 | 0.0664 | -0.011 | 6.1295
7.5 | 0.4465 | 0.06853 | -0.0106 | 6.5154
8 | 0.5225 | 0.06874 | -0.0102 | 7.6011
8.5 | 0.5712 | 0.0693 | -0.0084 | 8.2424
9 | 0.6327 | 0.06791 | -0.0053 | 9.3167
9.5 | 0.9154 | 0.03651 | 0.0074 | 25.0726
10 | 0.9397 | 0.03797 | 0.0128 | 24.7485
10.5 | 0.9676 | 0.04205 | 0.0155 | 23.0107
11 | 1.0139 | 0.04665 | 0.0162 | 21.7342
11.5 | 1.0571 | 0.05204 | 0.0165 | 20.3132
12 | 1.053 | 0.0583 | 0.0195 | 18.0617
12.5 | 1.0244 | 0.06584 | 0.0219 | 15.5589
13 | 0.9539 | 0.0774 | 0.0208 | 12.3243
13.5 | 0.86 | 0.09629 | 0.0127 | 8.9314
14.5 | 0.465 | 0.15856 | -0.0227 | 2.9326
15 | 0.4585 | 0.16155 | -0.0254 | 2.8381
15.5 | 0.4654 | 0.16658 | -0.028 | 2.7939
16 | 0.4754 | 0.17219 | -0.0306 | 2.7609
16.5 | 0.4944 | 0.17931 | -0.0328 | 2.7572

## 3. Re 50k Mach 0.10 (1)
BIGFOIL.COM POLAR EXPORT
NACA63-117 a=0.8
NACA63-117 a=0.8 |  |  |  | Cl Max: | 1.184 | at alpha= | 15 | deg
JavaFoil+Calcfoil stall+Eppler ext transition |  |  |  | L/D Max: | 30.838 | at alpha= | 7.5 | deg
Re: | 50000 |  |  | Cd Min: | 0.02002 | at alpha= | 0 | deg
Mach: | 0.1 |  |  | Cl=0 at alpha= | -0.78814 | deg
|  |  |  | @ Cl=0.1, Cd= | 0.020047
|  |  |  | @ Cl=0.4, Cd= | 0.021996
|  |  |  | @ Cl=0.6, Cd= | 0.024457
alpha (deg) | Cl | Cd | Cm | Cl/Cd
-20 | -1.006 | 0.28748 | 0.002 | -3.499
-19.5 | -1.023 | 0.27325 | 0.002 | -3.743
-19 | -1.038 | 0.25142 | 0.002 | -4.128
-18.5 | -1.051 | 0.23657 | 0.002 | -4.443
-18 | -1.062 | 0.2247 | 0.001 | -4.727
-17.5 | -1.071 | 0.2031 | 0.001 | -5.273
-17 | -1.077 | 0.19862 | 0.001 | -5.424
-16.5 | -1.081 | 0.183 | 0.001 | -5.906
-16 | -1.082 | 0.16896 | 0 | -6.402
-15.5 | -1.08 | 0.16316 | 0 | -6.617
-15 | -1.074 | 0.14871 | 0 | -7.225
-14.5 | -1.066 | 0.13898 | 0 | -7.671
-14 | -1.055 | 0.13337 | 0 | -7.908
-13.5 | -1.04 | 0.12278 | -0.001 | -8.47
-13 | -1.022 | 0.11584 | -0.001 | -8.826
-12.5 | -1.001 | 0.10715 | -0.001 | -9.345
-12 | -0.978 | 0.10155 | -0.002 | -9.629
-11.5 | -0.951 | 0.0935 | -0.002 | -10.172
-11 | -0.921 | 0.08791 | -0.002 | -10.482
-10.5 | -0.889 | 0.08247 | -0.002 | -10.785
-10 | -0.855 | 0.07717 | -0.003 | -11.08
-9.5 | -0.818 | 0.07242 | -0.003 | -11.299
-9 | -0.778 | 0.06782 | -0.003 | -11.479
-8.5 | -0.738 | 0.06389 | -0.004 | -11.546
-8 | -0.806 | 0.03138 | -0.008 | -25.673
-7.5 | -0.76 | 0.02941 | -0.009 | -25.851
-7 | -0.71 | 0.02803 | -0.009 | -25.343
-6.5 | -0.659 | 0.0264 | -0.01 | -24.95
-6 | -0.587 | 0.02723 | -0.01 | -21.539
-5.5 | -0.533 | 0.02618 | -0.01 | -20.36
-5 | -0.479 | 0.02529 | -0.011 | -18.919
-4.5 | -0.424 | 0.02437 | -0.012 | -17.393
-4 | -0.368 | 0.02361 | -0.012 | -15.598
-3.5 | -0.312 | 0.02295 | -0.013 | -13.597
-3 | -0.256 | 0.02231 | -0.013 | -11.459
-2.5 | -0.199 | 0.02179 | -0.014 | -9.112
-2 | -0.141 | 0.02136 | -0.015 | -6.603
-1.5 | -0.083 | 0.02102 | -0.015 | -3.956
-1 | -0.025 | 0.02071 | -0.016 | -1.203
-0.5 | 0.034 | 0.0205 | -0.016 | 1.646
0 | 0.093 | 0.02002 | -0.017 | 4.662
0.5 | 0.152 | 0.02025 | -0.017 | 7.51
1 | 0.211 | 0.02054 | -0.018 | 10.251
1.5 | 0.268 | 0.02089 | -0.019 | 12.834
2 | 0.326 | 0.02131 | -0.019 | 15.285
2.5 | 0.383 | 0.02182 | -0.02 | 17.544
3 | 0.44 | 0.02241 | -0.02 | 19.617
3.5 | 0.496 | 0.02308 | -0.021 | 21.476
4 | 0.551 | 0.02337 | -0.022 | 23.592
4.5 | 0.606 | 0.02459 | -0.023 | 24.642
5 | 0.66 | 0.02549 | -0.023 | 25.906
5.5 | 0.714 | 0.02647 | -0.024 | 26.952
6 | 0.766 | 0.02756 | -0.024 | 27.813
6.5 | 0.818 | 0.02877 | -0.025 | 28.437
7 | 0.87 | 0.02998 | -0.025 | 29.012
7.5 | 0.944 | 0.0306 | -0.027 | 30.838
8 | 0.991 | 0.03225 | -0.027 | 30.73
8.5 | 1.034 | 0.03411 | -0.027 | 30.318
9 | 1.07 | 0.03667 | -0.028 | 29.18
9.5 | 0.963 | 0.07162 | -0.014 | 13.445
10 | 0.997 | 0.07697 | -0.014 | 12.958
10.5 | 1.03 | 0.0821 | -0.014 | 12.545
11 | 1.06 | 0.08763 | -0.014 | 12.092
11.5 | 1.087 | 0.09434 | -0.014 | 11.517
12 | 1.111 | 0.09931 | -0.014 | 11.185
12.5 | 1.132 | 0.10742 | -0.014 | 10.539
13 | 1.151 | 0.11393 | -0.014 | 10.099
13.5 | 1.166 | 0.12287 | -0.015 | 9.49
14 | 1.177 | 0.13054 | -0.014 | 9.014
14.5 | 1.182 | 0.13856 | -0.015 | 8.532
15 | 1.184 | 0.14615 | -0.015 | 8.1
15.5 | 1.182 | 0.15869 | -0.015 | 7.448
16 | 1.177 | 0.17086 | -0.015 | 6.887
16.5 | 1.168 | 0.1799 | -0.015 | 6.493
17 | 1.156 | 0.19412 | -0.015 | 5.957
17.5 | 1.142 | 0.20255 | -0.015 | 5.637
18 | 1.125 | 0.21334 | -0.015 | 5.272
18.5 | 1.105 | 0.22719 | -0.015 | 4.865
19 | 1.084 | 0.24247 | -0.015 | 4.469
19.5 | 1.06 | 0.25681 | -0.015 | 4.129
20 | 1.036 | 0.27129 | -0.015 | 3.818

## 4. Re 50k Mach 0.10 (2)
BIGFOIL.COM POLAR EXPORT
NACA63-117 a=0.8
NACA63-117 a=0.8 |  |  |  | Cl Max: | 1.0441 | at alpha= | 11.5 | deg
XFOIL ncrit=9 |  |  |  | L/D Max: | 24.8274 | at alpha= | 9.5 | deg
Re: | 50000 |  |  | Cd Min: | 0.19903 | at alpha= | 16.5 | deg
Mach: | 0.1 |  |  | Cl=0 at alpha= | 1.2427 | deg
|  |  |  | @ Cl=0.1, Cd= | 0.051049
|  |  |  | @ Cl=0.4, Cd= | 0.066891
|  |  |  | @ Cl=0.6, Cd= | 0.067542
alpha (deg) | Cl | Cd | Cm | Cl/Cd
-16 | -0.5499 | 0.18562 | 0.0183 | -2.9625
-15.5 | -0.5358 | 0.1792 | 0.0152 | -2.99
-15 | -0.5349 | 0.17467 | 0.0114 | -3.0623
-14.5 | -0.5251 | 0.16924 | 0.0087 | -3.1027
-14 | -0.4971 | 0.16049 | 0.0069 | -3.0974
-13.5 | -0.4729 | 0.15207 | 0.0047 | -3.1098
-12.5 | -0.6415 | 0.09978 | -0.032 | -6.4291
-12 | -0.8173 | 0.07179 | -0.0482 | -11.3846
-11.5 | -0.8678 | 0.06298 | -0.0477 | -13.779
-11 | -0.9052 | 0.0563 | -0.0437 | -16.0782
-10.5 | -0.876 | 0.05013 | -0.0428 | -17.4746
-10 | -0.8764 | 0.04499 | -0.0388 | -19.4799
-9.5 | -0.854 | 0.04087 | -0.0354 | -20.8955
-9 | -0.8177 | 0.03739 | -0.0325 | -21.8695
-8.5 | -0.8095 | 0.03482 | -0.026 | -23.2481
-8 | -0.8155 | 0.03257 | -0.0175 | -25.0384
-7.5 | -0.8258 | 0.03129 | -0.0077 | -26.3918
-7 | -0.8077 | 0.03475 | 0.0028 | -23.2432
-6.5 | -0.7221 | 0.04502 | 0.0125 | -16.0395
-6 | -0.667 | 0.05013 | 0.0205 | -13.3054
-5.5 | -0.5945 | 0.05422 | 0.0253 | -10.9646
-5 | -0.5735 | 0.05435 | 0.031 | -10.552
-4.5 | -0.5465 | 0.05413 | 0.0353 | -10.0961
-4 | -0.4992 | 0.05358 | 0.0352 | -9.3169
-3.5 | -0.3976 | 0.05301 | 0.0247 | -7.5005
-3 | -0.3577 | 0.05176 | 0.0224 | -6.9107
-2.5 | -0.2892 | 0.05088 | 0.0164 | -5.684
-2 | -0.2332 | 0.05011 | 0.0122 | -4.6538
-1.5 | -0.1976 | 0.04941 | 0.0112 | -3.9992
-1 | -0.1656 | 0.04889 | 0.0108 | -3.3872
-0.5 | -0.1252 | 0.04864 | 0.009 | -2.574
0 | -0.1201 | 0.04817 | 0.0131 | -2.4933
0.5 | -0.0862 | 0.04823 | 0.0123 | -1.7873
1 | -0.0267 | 0.04886 | 0.0071 | -0.54646
1.5 | 0.0283 | 0.0496 | 0.0023 | 0.57056
2 | 0.0796 | 0.0506 | -0.0025 | 1.5731
2.5 | 0.1468 | 0.05208 | -0.01 | 2.8187
3 | 0.2325 | 0.05394 | -0.021 | 4.3103
3.5 | 0.2915 | 0.05574 | -0.0276 | 5.2296
4 | 0.2806 | 0.05685 | -0.0223 | 4.9358
4.5 | 0.2372 | 0.0575 | -0.0132 | 4.1252
6 | 0.2861 | 0.06258 | -0.0079 | 4.5717
7 | 0.3974 | 0.0668 | -0.0102 | 5.9491
7.5 | 0.4498 | 0.06863 | -0.0103 | 6.554
8 | 0.5073 | 0.06979 | -0.0096 | 7.2689
8.5 | 0.5962 | 0.06763 | -0.0076 | 8.8156
9 | 0.6492 | 0.0664 | -0.0041 | 9.7771
9.5 | 0.9134 | 0.03679 | 0.0089 | 24.8274
10 | 0.9328 | 0.03885 | 0.0141 | 24.0103
11 | 1.0109 | 0.04755 | 0.0174 | 21.2597
11.5 | 1.0441 | 0.05311 | 0.0184 | 19.6592
12 | 1.0403 | 0.05964 | 0.0209 | 17.443
12.5 | 1.0003 | 0.06793 | 0.0226 | 14.7255
13 | 0.9274 | 0.08066 | 0.02 | 11.4976
13.5 | 0.8475 | 0.09923 | 0.0118 | 8.5408
14 | 0.6925 | 0.14368 | -0.015 | 4.8197
14.5 | 0.625 | 0.17267 | -0.0353 | 3.6196
15 | 0.6453 | 0.18048 | -0.0376 | 3.5755
15.5 | 0.6392 | 0.1846 | -0.0419 | 3.4626
16 | 0.6526 | 0.19129 | -0.0452 | 3.4116
16.5 | 0.6729 | 0.19903 | -0.048 | 3.3809

## 5. Re 50k Mach 0.25 (1)
BIGFOIL.COM POLAR EXPORT
NACA63-117 a=0.8
NACA63-117 a=0.8 |  |  |  | Cl Max: | 1.122 | at alpha= | 13.5 | deg
JavaFoil+Calcfoil stall+Eppler ext transition |  |  |  | L/D Max: | 29.962 | at alpha= | 7 | deg
Re: | 50000 |  |  | Cd Min: | 0.02045 | at alpha= | 0 | deg
Mach: | 0.25 |  |  | Cl=0 at alpha= | -0.78688 | deg
|  |  |  | @ Cl=0.1, Cd= | 0.020467
|  |  |  | @ Cl=0.4, Cd= | 0.022457
|  |  |  | @ Cl=0.6, Cd= | 0.024872
alpha (deg) | Cl | Cd | Cm | Cl/Cd
-19 | -0.728 | 0.35371 | 0.002 | -2.058
-18.5 | -0.775 | 0.30684 | 0.001 | -2.525
-18 | -0.818 | 0.28905 | 0.001 | -2.83
-17.5 | -0.857 | 0.25452 | 0.001 | -3.368
-17 | -0.892 | 0.23877 | 0.001 | -3.737
-16.5 | -0.923 | 0.33561 | 0.001 | -2.75
-16 | -0.948 | 0.1963 | 0 | -4.832
-15.5 | -0.969 | 0.18337 | 0 | -5.285
-15 | -0.985 | 0.16621 | 0 | -5.925
-14.5 | -0.995 | 0.15666 | 0 | -6.35
-14 | -1 | 0.14749 | 0 | -6.779
-13.5 | -0.999 | 0.13446 | -0.001 | -7.433
-13 | -0.994 | 0.12539 | -0.001 | -7.927
-12.5 | -0.983 | 0.11469 | -0.001 | -8.574
-12 | -0.968 | 0.10617 | -0.002 | -9.119
-11.5 | -0.949 | 0.10049 | -0.002 | -9.44
-11 | -0.925 | 0.09255 | -0.002 | -9.991
-10.5 | -0.897 | 0.08641 | -0.002 | -10.38
-10 | -0.866 | 0.07977 | -0.003 | -10.854
-9.5 | -0.831 | 0.07487 | -0.003 | -11.101
-9 | -0.793 | 0.06953 | -0.003 | -11.4
-8.5 | -0.752 | 0.06532 | -0.004 | -11.515
-8 | -0.711 | 0.06082 | -0.004 | -11.686
-7.5 | -0.775 | 0.03091 | -0.009 | -25.06
-7 | -0.725 | 0.029 | -0.009 | -25.005
-6.5 | -0.673 | 0.02786 | -0.01 | -24.16
-6 | -0.6 | 0.0282 | -0.01 | -21.292
-5.5 | -0.546 | 0.02699 | -0.011 | -20.225
-5 | -0.49 | 0.02604 | -0.011 | -18.82
-4.5 | -0.434 | 0.02507 | -0.012 | -17.313
-4 | -0.377 | 0.02424 | -0.012 | -15.562
-3.5 | -0.32 | 0.02356 | -0.013 | -13.573
-3 | -0.262 | 0.02287 | -0.014 | -11.452
-2.5 | -0.203 | 0.02232 | -0.014 | -9.115
-2 | -0.145 | 0.02187 | -0.015 | -6.61
-1.5 | -0.085 | 0.02149 | -0.015 | -3.965
-1 | -0.026 | 0.02117 | -0.016 | -1.206
-0.5 | 0.035 | 0.02095 | -0.017 | 1.651
0 | 0.096 | 0.02045 | -0.017 | 4.676
0.5 | 0.156 | 0.0207 | -0.018 | 7.53
1 | 0.216 | 0.02099 | -0.018 | 10.283
1.5 | 0.275 | 0.02138 | -0.019 | 12.845
2 | 0.334 | 0.02185 | -0.02 | 15.267
2.5 | 0.392 | 0.02237 | -0.02 | 17.529
3 | 0.45 | 0.023 | -0.021 | 19.578
3.5 | 0.508 | 0.02371 | -0.021 | 21.413
4 | 0.564 | 0.0246 | -0.022 | 22.942
4.5 | 0.621 | 0.02503 | -0.023 | 24.792
5 | 0.676 | 0.0264 | -0.024 | 25.611
5.5 | 0.73 | 0.02748 | -0.024 | 26.569
6 | 0.784 | 0.02864 | -0.025 | 27.379
6.5 | 0.836 | 0.02996 | -0.025 | 27.924
7 | 0.913 | 0.03048 | -0.027 | 29.962
7.5 | 0.963 | 0.03213 | -0.027 | 29.957
8 | 1.009 | 0.034 | -0.028 | 29.686
8.5 | 1.05 | 0.03614 | -0.028 | 29.046
9 | 0.943 | 0.06905 | -0.014 | 13.653
9.5 | 0.977 | 0.07421 | -0.014 | 13.172
10 | 1.009 | 0.07966 | -0.014 | 12.669
10.5 | 1.038 | 0.08578 | -0.014 | 12.098
11 | 1.063 | 0.09112 | -0.014 | 11.66
11.5 | 1.083 | 0.09978 | -0.014 | 10.857
12 | 1.1 | 0.10615 | -0.014 | 10.362
12.5 | 1.112 | 0.11572 | -0.014 | 9.611
13 | 1.119 | 0.12453 | -0.014 | 8.989
13.5 | 1.122 | 0.13186 | -0.014 | 8.506
14 | 1.117 | 0.14182 | -0.014 | 7.873
14.5 | 1.103 | 0.15461 | -0.015 | 7.134
15 | 1.083 | 0.17231 | -0.014 | 6.284
15.5 | 1.057 | 0.1785 | -0.014 | 5.92
16 | 1.025 | 0.19696 | -0.015 | 5.203
16.5 | 0.987 | 0.21366 | -0.014 | 4.62
17 | 0.944 | 0.23533 | -0.014 | 4.013
17.5 | 0.896 | 0.26174 | -0.014 | 3.425
18 | 0.844 | 0.27527 | -0.014 | 3.067
18.5 | 0.788 | 0.30542 | -0.014 | 2.581

## 6. Re 50k Mach 0.25 (2)
BIGFOIL.COM POLAR EXPORT
NACA63-117 a=0.8
NACA63-117 a=0.8 |  |  |  | Cl Max: | 0.967 | at alpha= | 11 | deg
XFOIL ncrit=9 |  |  |  | L/D Max: | 21.9574 | at alpha= | 9.5 | deg
Re: | 50000 |  |  | Cd Min: | 0.19473 | at alpha= | 16 | deg
Mach: | 0.25 |  |  | Cl=0 at alpha= | 1.5442 | deg
|  |  |  | @ Cl=0.1, Cd= | 0.052794
|  |  |  | @ Cl=0.4, Cd= | 0.068197
|  |  |  | @ Cl=0.6, Cd= | 0.070026
alpha (deg) | Cl | Cd | Cm | Cl/Cd
-15 | -0.5278 | 0.17664 | 0.0118 | -2.988
-14.5 | -0.5235 | 0.17238 | 0.0086 | -3.0369
-14 | -0.4936 | 0.16323 | 0.0066 | -3.024
-13.5 | -0.4672 | 0.15447 | 0.0042 | -3.0245
-12.5 | -0.5246 | 0.12502 | -0.0164 | -4.1961
-11.5 | -0.7049 | 0.07596 | -0.047 | -9.2799
-11 | -0.7697 | 0.06341 | -0.0515 | -12.1385
-10.5 | -0.8202 | 0.05527 | -0.0505 | -14.8399
-10 | -0.8382 | 0.04929 | -0.0468 | -17.0055
-9.5 | -0.8308 | 0.04451 | -0.0431 | -18.6655
-9 | -0.8226 | 0.0409 | -0.0377 | -20.1125
-8.5 | -0.8075 | 0.03804 | -0.0318 | -21.2277
-8 | -0.8107 | 0.03571 | -0.0237 | -22.7023
-7.5 | -0.8204 | 0.0336 | -0.0148 | -24.4167
-7 | -0.8275 | 0.03301 | -0.0046 | -25.0682
-6.5 | -0.7865 | 0.03933 | 0.0067 | -19.9975
-5.5 | -0.6082 | 0.05534 | 0.0228 | -10.9902
-5 | -0.5645 | 0.05653 | 0.0275 | -9.9858
-4.5 | -0.5453 | 0.05611 | 0.0327 | -9.7184
-4 | -0.4847 | 0.05546 | 0.0297 | -8.7396
-3.5 | -0.384 | 0.05483 | 0.0201 | -7.0035
-3 | -0.29 | 0.05386 | 0.0108 | -5.3843
-2.5 | -0.2436 | 0.05283 | 0.0078 | -4.611
-2 | -0.2123 | 0.05193 | 0.0075 | -4.0882
-1.5 | -0.1869 | 0.05117 | 0.0084 | -3.6525
-1 | -0.1691 | 0.05052 | 0.0107 | -3.3472
-0.5 | -0.1473 | 0.05006 | 0.0123 | -2.9425
0 | -0.1134 | 0.0499 | 0.0118 | -2.2725
0.5 | -0.0862 | 0.04984 | 0.0123 | -1.7295
1 | -0.0628 | 0.04995 | 0.0132 | -1.2573
1.5 | -0.0067 | 0.05076 | 0.0086 | -0.13199
2 | 0.069 | 0.05212 | 0.0006 | 1.3239
2.5 | 0.1279 | 0.0534 | -0.0058 | 2.3951
3 | 0.226 | 0.05549 | -0.0177 | 4.0728
3.5 | 0.294 | 0.05743 | -0.0262 | 5.1193
4 | 0.3074 | 0.05884 | -0.0245 | 5.2243
4.5 | 0.2642 | 0.05953 | -0.0153 | 4.4381
5 | 0.2445 | 0.0602 | -0.0084 | 4.0615
5.5 | 0.2198 | 0.06175 | -0.0035 | 3.5595
6 | 0.186 | 0.06503 | -0.0023 | 2.8602
6.5 | 0.242 | 0.06949 | -0.0065 | 3.4825
7 | 0.3965 | 0.06803 | -0.0077 | 5.8283
7.5 | 0.4417 | 0.07019 | -0.0076 | 6.2929
8 | 0.4988 | 0.07161 | -0.0069 | 6.9655
8.5 | 0.5711 | 0.07097 | -0.0049 | 8.0471
9 | 0.6394 | 0.06874 | -0.0009 | 9.3017
9.5 | 0.8873 | 0.04041 | 0.0157 | 21.9574
10 | 0.9149 | 0.04314 | 0.0198 | 21.2077
10.5 | 0.9522 | 0.04753 | 0.0218 | 20.0337
11 | 0.967 | 0.05335 | 0.0236 | 18.1256
11.5 | 0.9657 | 0.06038 | 0.0248 | 15.9937
12 | 0.9139 | 0.07095 | 0.0236 | 12.8809
12.5 | 0.8287 | 0.08817 | 0.0162 | 9.3989
13.5 | 0.6459 | 0.14303 | -0.0169 | 4.5158
14.5 | 0.6213 | 0.1755 | -0.0364 | 3.5402
15 | 0.6462 | 0.18408 | -0.0388 | 3.5104
15.5 | 0.6408 | 0.18783 | -0.0433 | 3.4116
16 | 0.6561 | 0.19473 | -0.0468 | 3.3693

## 7. Re 50k Mach 0.50 (1)
BIGFOIL.COM POLAR EXPORT
NACA63-117 a=0.8
NACA63-117 a=0.8 |  |  |  | Cl Max: | 1.159 | at alpha= | 20 | deg
JavaFoil+Calcfoil stall+Eppler ext transition |  |  |  | L/D Max: | 26.779 | at alpha= | 6.5 | deg
Re: | 50000 |  |  | Cd Min: | 0.02243 | at alpha= | 0 | deg
Mach: | 0.5 |  |  | Cl=0 at alpha= | -0.78788 | deg
|  |  |  | @ Cl=0.1, Cd= | 0.022479
|  |  |  | @ Cl=0.4, Cd= | 0.024549
|  |  |  | @ Cl=0.6, Cd= | 0.027372
alpha (deg) | Cl | Cd | Cm | Cl/Cd
-20 | -1.077 | 0.46617 | 0.004 | -2.31
-19.5 | -1.05 | 0.47472 | 0.003 | -2.212
-19 | -1.023 | 0.46436 | 0.003 | -2.203
-18.5 | -0.996 | 0.46885 | 0.003 | -2.124
-18 | -0.966 | 0.41575 | 0.002 | -2.322
-17.5 | -0.938 | 0.41407 | 0.002 | -2.266
-17 | -0.911 | 0.41725 | 0.001 | -2.184
-16.5 | -0.884 | 0.42455 | 0.001 | -2.082
-16 | -0.854 | 0.36827 | 0.001 | -2.319
-15.5 | -0.826 | 0.37162 | 0 | -2.224
-15 | -0.799 | 0.36127 | 0 | -2.212
-14.5 | -0.77 | 0.32933 | 0 | -2.338
-14 | -0.742 | 0.3112 | -0.001 | -2.385
-13.5 | -0.715 | 0.30772 | -0.001 | -2.322
-13 | -0.687 | 0.29081 | -0.001 | -2.362
-12.5 | -0.658 | 0.28028 | -0.002 | -2.347
-12 | -0.63 | 0.26857 | -0.002 | -2.347
-11.5 | -0.603 | 0.25299 | -0.002 | -2.382
-11 | -0.574 | 0.22878 | -0.002 | -2.509
-10.5 | -0.546 | 0.20651 | -0.002 | -2.644
-10 | -0.518 | 0.18512 | -0.003 | -2.798
-9.5 | -0.778 | 0.10154 | -0.003 | -7.66
-9 | -0.794 | 0.08833 | -0.003 | -8.991
-8.5 | -0.782 | 0.07747 | -0.004 | -10.096
-8 | -0.755 | 0.0697 | -0.004 | -10.835
-7.5 | -0.719 | 0.06401 | -0.005 | -11.239
-7 | -0.678 | 0.05843 | -0.005 | -11.61
-6.5 | -0.731 | 0.03325 | -0.011 | -21.971
-6 | -0.677 | 0.03121 | -0.011 | -21.676
-5.5 | -0.6 | 0.0309 | -0.012 | -19.435
-5 | -0.54 | 0.0296 | -0.012 | -18.241
-4.5 | -0.479 | 0.02838 | -0.013 | -16.864
-4 | -0.416 | 0.02721 | -0.014 | -15.306
-3.5 | -0.354 | 0.02623 | -0.014 | -13.478
-3 | -0.29 | 0.02543 | -0.015 | -11.383
-2.5 | -0.225 | 0.0247 | -0.016 | -9.107
-2 | -0.16 | 0.0241 | -0.016 | -6.635
-1.5 | -0.094 | 0.02366 | -0.017 | -3.984
-1 | -0.028 | 0.02327 | -0.017 | -1.214
-0.5 | 0.038 | 0.02299 | -0.018 | 1.664
0 | 0.106 | 0.02243 | -0.019 | 4.716
0.5 | 0.172 | 0.02273 | -0.019 | 7.587
1 | 0.239 | 0.02315 | -0.02 | 10.313
1.5 | 0.304 | 0.02364 | -0.021 | 12.836
2 | 0.369 | 0.02421 | -0.021 | 15.231
2.5 | 0.433 | 0.02491 | -0.022 | 17.396
3 | 0.497 | 0.02576 | -0.022 | 19.3
3.5 | 0.561 | 0.02673 | -0.023 | 20.976
4 | 0.623 | 0.02775 | -0.024 | 22.456
4.5 | 0.684 | 0.02907 | -0.024 | 23.528
5 | 0.744 | 0.03046 | -0.025 | 24.423
5.5 | 0.802 | 0.03203 | -0.026 | 25.046
6 | 0.859 | 0.03376 | -0.026 | 25.445
6.5 | 0.937 | 0.035 | -0.028 | 26.779
7 | 0.986 | 0.03767 | -0.029 | 26.164
7.5 | 0.891 | 0.06284 | -0.015 | 14.176
8 | 0.924 | 0.0695 | -0.015 | 13.299
8.5 | 0.944 | 0.07675 | -0.015 | 12.306
9 | 0.945 | 0.08716 | -0.014 | 10.842
9.5 | 0.904 | 0.10378 | -0.014 | 8.714
10 | 0.603 | 0.17077 | -0.012 | 3.533
10.5 | 0.631 | 0.2143 | -0.014 | 2.947
11 | 0.659 | 0.22487 | -0.015 | 2.93
11.5 | 0.687 | 0.25174 | -0.016 | 2.73
12 | 0.715 | 0.27387 | -0.017 | 2.609
12.5 | 0.742 | 0.27232 | -0.017 | 2.724
13 | 0.771 | 0.30623 | -0.019 | 2.517
13.5 | 0.798 | 0.31138 | -0.019 | 2.563
14 | 0.825 | 0.32661 | -0.02 | 2.527
14.5 | 0.853 | 0.3326 | -0.021 | 2.565
15 | 0.882 | 0.34511 | -0.022 | 2.554
15.5 | 0.909 | 0.37033 | -0.022 | 2.454
16 | 0.936 | 0.38015 | -0.023 | 2.462
16.5 | 0.965 | 0.39844 | -0.024 | 2.422
17 | 0.992 | 0.41234 | -0.024 | 2.406
17.5 | 1.019 | 0.40436 | -0.025 | 2.52
18 | 1.049 | 0.42689 | -0.026 | 2.457
18.5 | 1.075 | 0.44829 | -0.027 | 2.399
19 | 1.102 | 0.45948 | -0.027 | 2.399
19.5 | 1.129 | 0.48018 | -0.027 | 2.35
20 | 1.159 | 0.49032 | -0.029 | 2.364

## 8. Re 50k Mach 0.50 (2)
BIGFOIL.COM POLAR EXPORT
NACA63-117 a=0.8
NACA63-117 a=0.8 |  |  |  | Cl Max: | 0.8709 | at alpha= | 20 | deg
XFOIL ncrit=9 |  |  |  | L/D Max: | 6.2903 | at alpha= | 9 | deg
Re: | 50000 |  |  | Cd Min: | 0.27768 | at alpha= | 20 | deg
Mach: | 0.5 |  |  | Cl=0 at alpha= | 2.3249 | deg
|  |  |  | @ Cl=0.1, Cd= | 0.060721
|  |  |  | @ Cl=0.4, Cd= | 0.077162
|  |  |  | @ Cl=0.6, Cd= | 0.14988
alpha (deg) | Cl | Cd | Cm | Cl/Cd
-20 | -0.749 | 0.26432 | 0.0582 | -2.8337
-19.5 | -0.7315 | 0.25976 | 0.0523 | -2.8161
-19 | -0.7017 | 0.2485 | 0.0484 | -2.8237
-18.5 | -0.6891 | 0.24555 | 0.0422 | -2.8064
-18 | -0.6548 | 0.23289 | 0.0389 | -2.8116
-17.5 | -0.6434 | 0.22908 | 0.0329 | -2.8086
-17 | -0.6118 | 0.21889 | 0.0296 | -2.795
-16.5 | -0.5871 | 0.2102 | 0.0253 | -2.7931
-16 | -0.5785 | 0.20675 | 0.0199 | -2.7981
-15.5 | -0.5472 | 0.19693 | 0.0167 | -2.7787
-15 | -0.5175 | 0.18726 | 0.0132 | -2.7635
-14.5 | -0.4991 | 0.1803 | 0.0092 | -2.7682
-14 | -0.4917 | 0.17583 | 0.0049 | -2.7965
-13.5 | -0.4538 | 0.16491 | 0.002 | -2.7518
-13 | -0.4392 | 0.15763 | -0.0019 | -2.7863
-12 | -0.4459 | 0.13266 | -0.0194 | -3.3612
-11.5 | -0.4412 | 0.12275 | -0.0245 | -3.5943
-11 | -0.4431 | 0.11254 | -0.0299 | -3.9373
-10.5 | -0.46 | 0.10096 | -0.0366 | -4.5563
-10 | -0.4552 | 0.09229 | -0.0396 | -4.9323
-9.5 | -0.4652 | 0.08257 | -0.0436 | -5.634
-9 | -0.489 | 0.07224 | -0.0478 | -6.7691
-8 | -0.5436 | 0.0611 | -0.0422 | -8.8969
-7.5 | -0.5661 | 0.06079 | -0.0322 | -9.3124
-7 | -0.5958 | 0.05987 | -0.0225 | -9.9516
-6.5 | -0.6346 | 0.0582 | -0.0127 | -10.9038
-6 | -0.5796 | 0.06403 | -0.0011 | -9.052
-5.5 | -0.5583 | 0.06533 | 0.0075 | -8.5458
-5 | -0.4789 | 0.0661 | 0.0074 | -7.2451
-4.5 | -0.3825 | 0.0654 | 0.0017 | -5.8486
-4 | -0.3306 | 0.06386 | -0.0011 | -5.1769
-3.5 | -0.2665 | 0.06245 | -0.0048 | -4.2674
-3 | -0.2004 | 0.0611 | -0.0088 | -3.2799
-2.5 | -0.1757 | 0.06008 | -0.0076 | -2.9244
-2 | -0.1646 | 0.05926 | -0.004 | -2.7776
-1.5 | -0.1591 | 0.05854 | 0.001 | -2.7178
-1 | -0.1478 | 0.05792 | 0.0049 | -2.5518
-0.5 | -0.125 | 0.05746 | 0.007 | -2.1754
0 | -0.1087 | 0.05708 | 0.0101 | -1.9043
0.5 | -0.105 | 0.05672 | 0.0151 | -1.8512
1 | -0.0731 | 0.05688 | 0.0156 | -1.2852
1.5 | -0.0691 | 0.05672 | 0.0201 | -1.2183
2 | -0.0334 | 0.05733 | 0.0194 | -0.58259
2.5 | 0.018 | 0.0585 | 0.0161 | 0.30769
3 | 0.0857 | 0.06028 | 0.0092 | 1.4217
3.5 | 0.1548 | 0.06241 | 0.0017 | 2.4804
4 | 0.2484 | 0.06526 | -0.0088 | 3.8063
4.5 | 0.3345 | 0.06812 | -0.0187 | 4.9105
5 | 0.3209 | 0.06907 | -0.0121 | 4.646
5.5 | 0.2993 | 0.06964 | -0.0046 | 4.2978
6 | 0.299 | 0.07012 | 0.0016 | 4.2641
6.5 | 0.3062 | 0.07157 | 0.005 | 4.2783
7 | 0.3569 | 0.07419 | 0.0042 | 4.8106
7.5 | 0.3993 | 0.07711 | 0.0037 | 5.1783
8 | 0.442 | 0.08031 | 0.0035 | 5.5037
8.5 | 0.4915 | 0.08309 | 0.0041 | 5.9153
9 | 0.5382 | 0.08556 | 0.0056 | 6.2903
9.5 | 0.5463 | 0.09152 | 0.0048 | 5.9692
10 | 0.5823 | 0.09501 | 0.0063 | 6.1288
10.5 | 0.5944 | 0.10177 | 0.0052 | 5.8406
11 | 0.5861 | 0.11201 | 0.0007 | 5.2326
12 | 0.5967 | 0.13105 | -0.0072 | 4.5532
12.5 | 0.5947 | 0.14202 | -0.0133 | 4.1874
13 | 0.6015 | 0.1521 | -0.0187 | 3.9546
13.5 | 0.6127 | 0.16281 | -0.0244 | 3.7633
14 | 0.6005 | 0.1785 | -0.037 | 3.3641
14.5 | 0.6299 | 0.18916 | -0.0409 | 3.33
15 | 0.6473 | 0.19597 | -0.045 | 3.3031
15.5 | 0.6608 | 0.20283 | -0.05 | 3.2579
16 | 0.691 | 0.21285 | -0.0535 | 3.2464
16.5 | 0.7168 | 0.22138 | -0.0574 | 3.2379
17 | 0.7288 | 0.22675 | -0.063 | 3.2141
17.5 | 0.7551 | 0.23601 | -0.0672 | 3.1994
18 | 0.7845 | 0.24596 | -0.0709 | 3.1895
18.5 | 0.7976 | 0.25091 | -0.0771 | 3.1788
19 | 0.8286 | 0.26254 | -0.0808 | 3.1561
19.5 | 0.8454 | 0.26752 | -0.0867 | 3.1601
20 | 0.8709 | 0.27768 | -0.0913 | 3.1363

## 9. Re 100k Mach 0.00 (1)
BIGFOIL.COM POLAR EXPORT
NACA63-117 a=0.8
NACA63-117 a=0.8 |  |  |  | Cl Max: | 1.197 | at alpha= | 15.5 | deg
JavaFoil+Calcfoil stall+Eppler ext transition |  |  |  | L/D Max: | 42.344 | at alpha= | 7 | deg
Re: | 100000 |  |  | Cd Min: | 0.01418 | at alpha= | -1.5 | deg
Mach: | 0 |  |  | Cl=0 at alpha= | -0.78688 | deg
|  |  |  | @ Cl=0.1, Cd= | 0.014506
|  |  |  | @ Cl=0.4, Cd= | 0.015423
|  |  |  | @ Cl=0.6, Cd= | 0.016961
alpha (deg) | Cl | Cd | Cm | Cl/Cd
-20 | -1.048 | 0.22831 | 0.002 | -4.59
-19.5 | -1.061 | 0.22299 | 0.002 | -4.759
-19 | -1.073 | 0.21015 | 0.002 | -5.105
-18.5 | -1.082 | 0.19493 | 0.002 | -5.553
-18 | -1.09 | 0.18761 | 0.001 | -5.81
-17.5 | -1.096 | 0.17828 | 0.001 | -6.145
-17 | -1.099 | 0.16535 | 0.001 | -6.645
-16.5 | -1.099 | 0.15598 | 0.001 | -7.048
-16 | -1.097 | 0.14683 | 0 | -7.473
-15.5 | -1.092 | 0.14133 | 0 | -7.729
-15 | -1.085 | 0.13028 | 0 | -8.327
-14.5 | -1.074 | 0.12283 | 0 | -8.746
-14 | -1.061 | 0.11646 | -0.001 | -9.111
-13.5 | -1.045 | 0.10885 | -0.001 | -9.597
-13 | -1.026 | 0.10233 | -0.001 | -10.023
-12.5 | -1.003 | 0.09669 | -0.001 | -10.379
-12 | -0.979 | 0.09073 | -0.002 | -10.784
-11.5 | -0.951 | 0.08455 | -0.002 | -11.248
-11 | -0.921 | 0.07925 | -0.002 | -11.622
-10.5 | -0.888 | 0.07447 | -0.003 | -11.931
-10 | -0.854 | 0.07009 | -0.003 | -12.18
-9.5 | -0.82 | 0.06474 | -0.004 | -12.671
-9 | -0.904 | 0.0286 | -0.007 | -31.615
-8.5 | -0.86 | 0.02693 | -0.007 | -31.932
-8 | -0.813 | 0.02542 | -0.008 | -31.978
-7.5 | -0.764 | 0.02402 | -0.009 | -31.786
-7 | -0.713 | 0.02286 | -0.009 | -31.18
-6.5 | -0.66 | 0.0218 | -0.01 | -30.299
-6 | -0.599 | 0.01882 | -0.01 | -31.822
-5.5 | -0.544 | 0.01809 | -0.011 | -30.106
-5 | -0.489 | 0.01746 | -0.012 | -27.992
-4.5 | -0.433 | 0.0169 | -0.012 | -25.618
-4 | -0.376 | 0.01633 | -0.013 | -23.047
-3.5 | -0.319 | 0.01594 | -0.014 | -20.025
-3 | -0.261 | 0.01553 | -0.014 | -16.824
-2.5 | -0.203 | 0.01523 | -0.015 | -13.345
-2 | -0.145 | 0.01503 | -0.016 | -9.622
-1.5 | -0.085 | 0.01418 | -0.016 | -6.027
-1 | -0.026 | 0.01461 | -0.017 | -1.757
-0.5 | 0.035 | 0.01447 | -0.017 | 2.407
0 | 0.095 | 0.0145 | -0.018 | 6.57
0.5 | 0.155 | 0.01457 | -0.019 | 10.657
1 | 0.215 | 0.01472 | -0.019 | 14.61
1.5 | 0.274 | 0.01483 | -0.02 | 18.457
2 | 0.333 | 0.01508 | -0.021 | 22.056
2.5 | 0.391 | 0.01537 | -0.021 | 25.449
3 | 0.449 | 0.01571 | -0.022 | 28.597
3.5 | 0.507 | 0.01616 | -0.022 | 31.368
4 | 0.564 | 0.01662 | -0.023 | 33.914
4.5 | 0.62 | 0.01715 | -0.023 | 36.134
5 | 0.675 | 0.01776 | -0.024 | 38.004
5.5 | 0.729 | 0.01845 | -0.024 | 39.535
6 | 0.783 | 0.01924 | -0.025 | 40.688
6.5 | 0.836 | 0.02008 | -0.025 | 41.605
7 | 0.888 | 0.02096 | -0.026 | 42.344
7.5 | 0.947 | 0.02528 | -0.027 | 37.449
8 | 0.995 | 0.02658 | -0.027 | 37.423
8.5 | 1.04 | 0.02813 | -0.028 | 36.972
9 | 1.083 | 0.0297 | -0.028 | 36.469
9.5 | 1.123 | 0.03153 | -0.028 | 35.614
10 | 1.159 | 0.03366 | -0.029 | 34.434
10.5 | 1.031 | 0.07372 | -0.016 | 13.984
11 | 1.061 | 0.07868 | -0.016 | 13.483
11.5 | 1.087 | 0.08435 | -0.015 | 12.888
12 | 1.112 | 0.08953 | -0.015 | 12.42
12.5 | 1.135 | 0.09548 | -0.015 | 11.884
13 | 1.154 | 0.10171 | -0.015 | 11.349
13.5 | 1.171 | 0.10848 | -0.015 | 10.799
14 | 1.184 | 0.11458 | -0.015 | 10.33
14.5 | 1.191 | 0.12194 | -0.015 | 9.771
15 | 1.196 | 0.13079 | -0.015 | 9.143
15.5 | 1.197 | 0.13644 | -0.015 | 8.771
16 | 1.195 | 0.1484 | -0.016 | 8.051
16.5 | 1.189 | 0.15661 | -0.015 | 7.593
17 | 1.181 | 0.16382 | -0.016 | 7.209
17.5 | 1.17 | 0.17403 | -0.016 | 6.724
18 | 1.157 | 0.18608 | -0.016 | 6.216
18.5 | 1.141 | 0.19671 | -0.016 | 5.802
19 | 1.124 | 0.20368 | -0.016 | 5.516
19.5 | 1.104 | 0.21861 | -0.016 | 5.05
20 | 1.084 | 0.23504 | -0.016 | 4.61

## 10. Re 100k Mach 0.00 (2)
BIGFOIL.COM POLAR EXPORT
NACA63-117 a=0.8
NACA63-117 a=0.8 |  |  |  | Cl Max: | 1.1619 | at alpha= | 13.5 | deg
XFOIL ncrit=9 |  |  |  | L/D Max: | 44.6403 | at alpha= | 8 | deg
Re: | 100000 |  |  | Cd Min: | 0.21704 | at alpha= | 18.5 | deg
Mach: | 0 |  |  | Cl=0 at alpha= | -0.53091 | deg
|  |  |  | @ Cl=0.1, Cd= | 0.028895
|  |  |  | @ Cl=0.4, Cd= | 0.032369
|  |  |  | @ Cl=0.6, Cd= | 0.028922
alpha (deg) | Cl | Cd | Cm | Cl/Cd
-17 | -0.6118 | 0.19079 | 0.0195 | -3.2067
-16.5 | -0.588 | 0.1844 | 0.0174 | -3.1887
-16 | -0.5888 | 0.17684 | 0.0117 | -3.3296
-15.5 | -0.5611 | 0.17008 | 0.0103 | -3.299
-15 | -0.5613 | 0.16225 | 0.0053 | -3.4595
-14.5 | -0.807 | 0.09298 | -0.0382 | -8.6793
-14 | -0.8569 | 0.07908 | -0.0447 | -10.8359
-13.5 | -0.9106 | 0.06795 | -0.0485 | -13.401
-13 | -0.9525 | 0.05976 | -0.0489 | -15.9388
-12.5 | -0.9818 | 0.05359 | -0.0466 | -18.3206
-12 | -1.0001 | 0.04886 | -0.0421 | -20.4687
-11.5 | -0.9659 | 0.04305 | -0.0419 | -22.4367
-11 | -0.9352 | 0.03938 | -0.0406 | -23.7481
-10.5 | -0.891 | 0.0354 | -0.0404 | -25.1695
-10 | -0.8513 | 0.03272 | -0.0393 | -26.0177
-9.5 | -0.8059 | 0.03007 | -0.0386 | -26.8008
-9 | -0.8138 | 0.02892 | -0.0301 | -28.1397
-8.5 | -0.835 | 0.02796 | -0.02 | -29.8641
-8 | -0.8058 | 0.02534 | -0.0195 | -31.7995
-7.5 | -0.7681 | 0.02134 | -0.0223 | -35.9934
-7 | -0.7086 | 0.02143 | -0.0242 | -33.0658
-6.5 | -0.6343 | 0.02288 | -0.0268 | -27.7229
-6 | -0.5525 | 0.02508 | -0.0288 | -22.0295
-5.5 | -0.4785 | 0.0266 | -0.03 | -17.9887
-5 | -0.4083 | 0.028 | -0.0301 | -14.5821
-4.5 | -0.3408 | 0.02934 | -0.0294 | -11.6155
-4 | -0.2919 | 0.02964 | -0.0275 | -9.8482
-3.5 | -0.2498 | 0.02951 | -0.0254 | -8.4649
-3 | -0.2105 | 0.02924 | -0.0233 | -7.199
-2.5 | -0.1652 | 0.02938 | -0.0214 | -5.6229
-2 | -0.121 | 0.02938 | -0.0196 | -4.1184
-1 | -0.0349 | 0.02853 | -0.017 | -1.2233
-0.5 | 0.0023 | 0.0286 | -0.0153 | 0.08042
0 | 0.0426 | 0.02894 | -0.0134 | 1.472
1 | 0.1323 | 0.02887 | -0.0111 | 4.5826
1.5 | 0.1654 | 0.02945 | -0.0093 | 5.6163
2 | 0.2012 | 0.03004 | -0.0074 | 6.6977
2.5 | 0.2602 | 0.02967 | -0.0066 | 8.7698
3 | 0.2892 | 0.03053 | -0.0038 | 9.4726
3.5 | 0.3191 | 0.03135 | -0.0011 | 10.1786
4.5 | 0.3885 | 0.03261 | 0.0042 | 11.9135
5 | 0.4797 | 0.0307 | 0.0024 | 15.6254
5.5 | 0.5484 | 0.0301 | 0.0011 | 18.2193
6 | 0.6522 | 0.02773 | -0.0036 | 23.5197
6.5 | 0.747 | 0.0263 | -0.0091 | 28.403
7 | 0.8556 | 0.02376 | -0.0159 | 36.0101
7.5 | 0.9509 | 0.02161 | -0.0219 | 44.0028
8 | 0.9495 | 0.02127 | -0.0135 | 44.6403
8.5 | 0.9463 | 0.02129 | -0.0051 | 44.4481
9 | 0.9449 | 0.02292 | 0.0015 | 41.226
9.5 | 0.9281 | 0.02647 | 0.008 | 35.0623
10 | 0.9233 | 0.03054 | 0.012 | 30.2325
10.5 | 0.9397 | 0.03397 | 0.0145 | 27.6626
11 | 0.9719 | 0.03684 | 0.0162 | 26.3817
11.5 | 1.0182 | 0.03963 | 0.017 | 25.6927
12 | 1.0634 | 0.04302 | 0.0177 | 24.7187
12.5 | 1.1082 | 0.04708 | 0.018 | 23.5387
13 | 1.1261 | 0.05176 | 0.0196 | 21.7562
13.5 | 1.1619 | 0.05693 | 0.0197 | 20.4093
14 | 1.1389 | 0.06347 | 0.0217 | 17.9439
14.5 | 1.1031 | 0.07158 | 0.0221 | 15.4107
15 | 1.0594 | 0.08187 | 0.0199 | 12.94
15.5 | 1.0054 | 0.09495 | 0.0148 | 10.5887
16.5 | 0.7166 | 0.18834 | -0.0398 | 3.8048
17 | 0.7082 | 0.19634 | -0.047 | 3.607
17.5 | 0.7348 | 0.20307 | -0.0486 | 3.6185
18 | 0.7353 | 0.21047 | -0.055 | 3.4936
18.5 | 0.761 | 0.21704 | -0.0568 | 3.5063

## 11. Re 100k Mach 0.10 (1)
BIGFOIL.COM POLAR EXPORT
NACA63-117 a=0.8
NACA63-117 a=0.8 |  |  |  | Cl Max: | 1.185 | at alpha= | 15 | deg
JavaFoil+Calcfoil stall+Eppler ext transition |  |  |  | L/D Max: | 42.171 | at alpha= | 7 | deg
Re: | 100000 |  |  | Cd Min: | 0.01427 | at alpha= | -1.5 | deg
Mach: | 0.1 |  |  | Cl=0 at alpha= | -0.78688 | deg
|  |  |  | @ Cl=0.1, Cd= | 0.014358
|  |  |  | @ Cl=0.4, Cd= | 0.015496
|  |  |  | @ Cl=0.6, Cd= | 0.017068
alpha (deg) | Cl | Cd | Cm | Cl/Cd
-20 | -1.006 | 0.2397 | 0.002 | -4.198
-19.5 | -1.023 | 0.22456 | 0.002 | -4.556
-19 | -1.038 | 0.21116 | 0.002 | -4.917
-18.5 | -1.052 | 0.20539 | 0.002 | -5.12
-18 | -1.063 | 0.19022 | 0.001 | -5.586
-17.5 | -1.071 | 0.17939 | 0.001 | -5.972
-17 | -1.078 | 0.16974 | 0.001 | -6.349
-16.5 | -1.081 | 0.15927 | 0.001 | -6.789
-16 | -1.082 | 0.14922 | 0 | -7.251
-15.5 | -1.08 | 0.14045 | 0 | -7.688
-15 | -1.075 | 0.13186 | 0 | -8.15
-14.5 | -1.066 | 0.12354 | 0 | -8.633
-14 | -1.055 | 0.11768 | -0.001 | -8.965
-13.5 | -1.04 | 0.10955 | -0.001 | -9.496
-13 | -1.023 | 0.1033 | -0.001 | -9.902
-12.5 | -1.002 | 0.09746 | -0.001 | -10.281
-12 | -0.978 | 0.09063 | -0.002 | -10.797
-11.5 | -0.952 | 0.08545 | -0.002 | -11.142
-11 | -0.922 | 0.0797 | -0.002 | -11.572
-10.5 | -0.89 | 0.07526 | -0.003 | -11.832
-10 | -0.857 | 0.07027 | -0.003 | -12.192
-9.5 | -0.82 | 0.0657 | -0.003 | -12.488
-9 | -0.906 | 0.02896 | -0.007 | -31.287
-8.5 | -0.863 | 0.02721 | -0.007 | -31.702
-8 | -0.816 | 0.02559 | -0.008 | -31.877
-7.5 | -0.766 | 0.02423 | -0.009 | -31.636
-7 | -0.715 | 0.0231 | -0.009 | -30.965
-6.5 | -0.663 | 0.02196 | -0.01 | -30.196
-6 | -0.601 | 0.01896 | -0.01 | -31.721
-5.5 | -0.547 | 0.01821 | -0.011 | -30.03
-5 | -0.491 | 0.01763 | -0.012 | -27.849
-4.5 | -0.435 | 0.01699 | -0.012 | -25.592
-4 | -0.378 | 0.01643 | -0.013 | -23.008
-3.5 | -0.32 | 0.01602 | -0.014 | -19.995
-3 | -0.263 | 0.01559 | -0.014 | -16.838
-2.5 | -0.204 | 0.01529 | -0.015 | -13.345
-2 | -0.145 | 0.0151 | -0.016 | -9.619
-1.5 | -0.086 | 0.01427 | -0.016 | -6.012
-1 | -0.026 | 0.01467 | -0.017 | -1.756
-0.5 | 0.035 | 0.01453 | -0.017 | 2.408
0 | 0.096 | 0.01434 | -0.018 | 6.668
0.5 | 0.156 | 0.01461 | -0.019 | 10.673
1 | 0.216 | 0.01477 | -0.02 | 14.618
1.5 | 0.275 | 0.01491 | -0.02 | 18.44
2 | 0.334 | 0.01514 | -0.021 | 22.076
2.5 | 0.393 | 0.01545 | -0.021 | 25.43
3 | 0.451 | 0.01583 | -0.022 | 28.499
3.5 | 0.509 | 0.01623 | -0.022 | 31.359
4 | 0.566 | 0.01671 | -0.023 | 33.868
4.5 | 0.622 | 0.0173 | -0.023 | 35.966
5 | 0.678 | 0.01791 | -0.024 | 37.842
5.5 | 0.732 | 0.01857 | -0.024 | 39.439
6 | 0.786 | 0.01936 | -0.025 | 40.608
6.5 | 0.839 | 0.02025 | -0.025 | 41.437
7 | 0.891 | 0.02114 | -0.026 | 42.171
7.5 | 0.95 | 0.0255 | -0.027 | 37.264
8 | 0.998 | 0.02688 | -0.027 | 37.132
8.5 | 1.044 | 0.02842 | -0.028 | 36.716
9 | 1.086 | 0.03004 | -0.028 | 36.151
9.5 | 1.126 | 0.03191 | -0.029 | 35.274
10 | 1.156 | 0.03466 | -0.029 | 33.359
10.5 | 1.042 | 0.07201 | -0.019 | 14.474
11 | 1.061 | 0.07927 | -0.015 | 13.389
11.5 | 1.088 | 0.08513 | -0.015 | 12.776
12 | 1.112 | 0.09012 | -0.015 | 12.34
12.5 | 1.133 | 0.09696 | -0.015 | 11.684
13 | 1.151 | 0.10316 | -0.015 | 11.16
13.5 | 1.167 | 0.10872 | -0.015 | 10.731
14 | 1.177 | 0.11823 | -0.015 | 9.959
14.5 | 1.183 | 0.12408 | -0.015 | 9.533
15 | 1.185 | 0.13033 | -0.015 | 9.089
15.5 | 1.182 | 0.13944 | -0.015 | 8.48
16 | 1.177 | 0.14784 | -0.015 | 7.963
16.5 | 1.169 | 0.15987 | -0.016 | 7.311
17 | 1.157 | 0.16902 | -0.016 | 6.844
17.5 | 1.142 | 0.18073 | -0.016 | 6.321
18 | 1.125 | 0.19059 | -0.016 | 5.905
18.5 | 1.106 | 0.19834 | -0.016 | 5.575
19 | 1.084 | 0.21488 | -0.016 | 5.045
19.5 | 1.061 | 0.22393 | -0.016 | 4.738
20 | 1.036 | 0.24116 | -0.016 | 4.296

## 12. Re 100k Mach 0.10 (2)
BIGFOIL.COM POLAR EXPORT
NACA63-117 a=0.8
NACA63-117 a=0.8 |  |  |  | Cl Max: | 1.1357 | at alpha= | 13.5 | deg
XFOIL ncrit=9 |  |  |  | L/D Max: | 44.6504 | at alpha= | 8 | deg
Re: | 100000 |  |  | Cd Min: | 0.21791 | at alpha= | 18.5 | deg
Mach: | 0.1 |  |  | Cl=0 at alpha= | -0.56297 | deg
|  |  |  | @ Cl=0.1, Cd= | 0.029092
|  |  |  | @ Cl=0.4, Cd= | 0.032577
|  |  |  | @ Cl=0.6, Cd= | 0.029801
alpha (deg) | Cl | Cd | Cm | Cl/Cd
-17 | -0.6111 | 0.19148 | 0.0199 | -3.1915
-16.5 | -0.5883 | 0.18509 | 0.0176 | -3.1785
-16 | -0.5875 | 0.17752 | 0.012 | -3.3095
-15.5 | -0.5604 | 0.17073 | 0.0105 | -3.2824
-15 | -0.5595 | 0.16294 | 0.0055 | -3.4338
-14 | -0.8377 | 0.082 | -0.0439 | -10.2159
-13.5 | -0.8915 | 0.07026 | -0.0485 | -12.6886
-13 | -0.9357 | 0.06152 | -0.0498 | -15.2097
-12.5 | -0.9683 | 0.05492 | -0.0482 | -17.6311
-12 | -0.9914 | 0.04998 | -0.0439 | -19.8359
-11.5 | -0.9602 | 0.04397 | -0.0436 | -21.8376
-11 | -0.9325 | 0.04015 | -0.0421 | -23.2254
-10.5 | -0.8939 | 0.03608 | -0.0413 | -24.7755
-10 | -0.8507 | 0.03319 | -0.0407 | -25.6312
-9.5 | -0.8033 | 0.03043 | -0.0402 | -26.3983
-9 | -0.8107 | 0.02926 | -0.0318 | -27.7068
-8.5 | -0.8333 | 0.02839 | -0.0213 | -29.3519
-8 | -0.8033 | 0.02578 | -0.0209 | -31.1598
-7.5 | -0.7655 | 0.02171 | -0.0237 | -35.2602
-7 | -0.7099 | 0.02143 | -0.0253 | -33.1265
-6.5 | -0.634 | 0.02302 | -0.0278 | -27.5413
-6 | -0.5567 | 0.025 | -0.0293 | -22.268
-5.5 | -0.4751 | 0.02701 | -0.0307 | -17.5898
-5 | -0.4166 | 0.02792 | -0.0299 | -14.9212
-4.5 | -0.3463 | 0.02936 | -0.0294 | -11.795
-4 | -0.2931 | 0.0297 | -0.0279 | -9.8687
-3.5 | -0.251 | 0.02957 | -0.0257 | -8.4883
-3 | -0.2119 | 0.02931 | -0.0235 | -7.2296
-2.5 | -0.1609 | 0.02974 | -0.0217 | -5.4102
-2 | -0.121 | 0.02956 | -0.0197 | -4.0934
-1 | -0.0347 | 0.02862 | -0.0172 | -1.2124
-0.5 | 0.005 | 0.02885 | -0.0152 | 0.17331
0 | 0.0424 | 0.02911 | -0.0133 | 1.4565
0.5 | 0.0839 | 0.02916 | -0.0119 | 2.8772
1 | 0.1339 | 0.02895 | -0.0113 | 4.6252
1.5 | 0.1664 | 0.02957 | -0.0094 | 5.6273
2 | 0.1998 | 0.03029 | -0.0069 | 6.5962
2.5 | 0.2531 | 0.0302 | -0.0059 | 8.3808
3 | 0.2919 | 0.03062 | -0.0038 | 9.533
3.5 | 0.3214 | 0.03146 | -0.001 | 10.2161
4.5 | 0.3876 | 0.03283 | 0.0045 | 11.8063
5 | 0.4784 | 0.03098 | 0.0029 | 15.4422
5.5 | 0.5207 | 0.03174 | 0.0035 | 16.4052
6 | 0.6348 | 0.02895 | -0.0018 | 21.9275
6.5 | 0.7467 | 0.02648 | -0.0082 | 28.1986
7 | 0.855 | 0.02401 | -0.0149 | 35.6102
7.5 | 0.9521 | 0.02174 | -0.0209 | 43.7948
8 | 0.9515 | 0.02131 | -0.0124 | 44.6504
8.5 | 0.9435 | 0.02155 | -0.0035 | 43.7819
9 | 0.9379 | 0.02341 | 0.0035 | 40.0641
9.5 | 0.9215 | 0.02719 | 0.0094 | 33.8911
10 | 0.9198 | 0.03122 | 0.013 | 29.4619
10.5 | 0.9381 | 0.03461 | 0.0155 | 27.1049
11 | 0.9751 | 0.03745 | 0.017 | 26.0374
11.5 | 1.0298 | 0.04044 | 0.0175 | 25.4649
12 | 1.0634 | 0.0439 | 0.0187 | 24.2232
12.5 | 1.1028 | 0.04822 | 0.0193 | 22.8702
13 | 1.1157 | 0.05322 | 0.021 | 20.9639
13.5 | 1.1357 | 0.05828 | 0.0218 | 19.487
14 | 1.1238 | 0.06553 | 0.0227 | 17.1494
14.5 | 1.0842 | 0.07416 | 0.0223 | 14.6197
15 | 1.0382 | 0.08506 | 0.0193 | 12.2055
15.5 | 0.9849 | 0.09873 | 0.0134 | 9.9757
16.5 | 0.7165 | 0.18922 | -0.0403 | 3.7866
17 | 0.7088 | 0.19714 | -0.0474 | 3.5954
17.5 | 0.735 | 0.20392 | -0.0492 | 3.6044
18 | 0.7365 | 0.2113 | -0.0555 | 3.4856
18.5 | 0.7617 | 0.21791 | -0.0575 | 3.4955

## 13. Re 100k Mach 0.25 (1)
BIGFOIL.COM POLAR EXPORT
NACA63-117 a=0.8
NACA63-117 a=0.8 |  |  |  | Cl Max: | 1.133 | at alpha= | 9.5 | deg
JavaFoil+Calcfoil stall+Eppler ext transition |  |  |  | L/D Max: | 40.552 | at alpha= | 6.5 | deg
Re: | 100000 |  |  | Cd Min: | 0.01479 | at alpha= | 0.5 | deg
Mach: | 0.25 |  |  | Cl=0 at alpha= | -0.79032 | deg
|  |  |  | @ Cl=0.1, Cd= | 0.014897
|  |  |  | @ Cl=0.4, Cd= | 0.015839
|  |  |  | @ Cl=0.6, Cd= | 0.017506
alpha (deg) | Cl | Cd | Cm | Cl/Cd
-19 | -0.728 | 0.28481 | 0.002 | -2.557
-18.5 | -0.775 | 0.25512 | 0.001 | -3.038
-18 | -0.818 | 0.23079 | 0.001 | -3.545
-17.5 | -0.857 | 0.21662 | 0.001 | -3.958
-17 | -0.893 | 0.19471 | 0.001 | -4.584
-16.5 | -0.923 | 0.26334 | 0.001 | -3.505
-16 | -0.949 | 0.17574 | 0 | -5.399
-15.5 | -0.969 | 0.15746 | 0 | -6.157
-15 | -0.985 | 0.14566 | 0 | -6.762
-14.5 | -0.995 | 0.13673 | 0 | -7.278
-14 | -1 | 0.12609 | -0.001 | -7.931
-13.5 | -1 | 0.12001 | -0.001 | -8.33
-13 | -0.994 | 0.11005 | -0.001 | -9.035
-12.5 | -0.984 | 0.10178 | -0.001 | -9.665
-12 | -0.969 | 0.09567 | -0.002 | -10.127
-11.5 | -0.949 | 0.08973 | -0.002 | -10.579
-11 | -0.925 | 0.08289 | -0.002 | -11.163
-10.5 | -0.898 | 0.07813 | -0.003 | -11.49
-10 | -0.867 | 0.0726 | -0.003 | -11.937
-9.5 | -0.832 | 0.06776 | -0.003 | -12.282
-9 | -0.795 | 0.06314 | -0.004 | -12.587
-8.5 | -0.876 | 0.02881 | -0.008 | -30.401
-8 | -0.831 | 0.02692 | -0.008 | -30.852
-7.5 | -0.782 | 0.02544 | -0.009 | -30.726
-7 | -0.73 | 0.02415 | -0.01 | -30.251
-6.5 | -0.678 | 0.02287 | -0.01 | -29.628
-6 | -0.615 | 0.01974 | -0.011 | -31.165
-5.5 | -0.56 | 0.01887 | -0.011 | -29.657
-5 | -0.503 | 0.01823 | -0.012 | -27.568
-4.5 | -0.445 | 0.01753 | -0.013 | -25.387
-4 | -0.387 | 0.01696 | -0.013 | -22.818
-3.5 | -0.328 | 0.01646 | -0.014 | -19.929
-3 | -0.269 | 0.01607 | -0.015 | -16.733
-2.5 | -0.209 | 0.01576 | -0.015 | -13.247
-2 | -0.148 | 0.01498 | -0.016 | -9.911
-1.5 | -0.088 | 0.01527 | -0.016 | -5.743
-1 | -0.026 | 0.01503 | -0.017 | -1.751
-0.5 | 0.036 | 0.01487 | -0.018 | 2.403
0 | 0.098 | 0.0149 | -0.018 | 6.577
0.5 | 0.16 | 0.01479 | -0.019 | 10.802
1 | 0.221 | 0.01511 | -0.02 | 14.645
1.5 | 0.282 | 0.01525 | -0.021 | 18.47
2 | 0.342 | 0.01553 | -0.021 | 22.03
2.5 | 0.402 | 0.01585 | -0.022 | 25.385
3 | 0.462 | 0.01623 | -0.022 | 28.474
3.5 | 0.521 | 0.01669 | -0.023 | 31.224
4 | 0.579 | 0.0173 | -0.023 | 33.489
4.5 | 0.637 | 0.01787 | -0.024 | 35.637
5 | 0.694 | 0.01855 | -0.024 | 37.388
5.5 | 0.749 | 0.01933 | -0.025 | 38.751
6 | 0.804 | 0.02016 | -0.025 | 39.868
6.5 | 0.857 | 0.02114 | -0.026 | 40.552
7 | 0.919 | 0.02541 | -0.027 | 36.172
7.5 | 0.969 | 0.02682 | -0.027 | 36.145
8 | 1.017 | 0.02839 | -0.028 | 35.823
8.5 | 1.061 | 0.03005 | -0.028 | 35.325
9 | 1.101 | 0.03205 | -0.029 | 34.358
9.5 | 1.133 | 0.03455 | -0.029 | 32.801
10 | 1.01 | 0.07196 | -0.015 | 14.043
10.5 | 1.039 | 0.07723 | -0.015 | 13.454
11 | 1.064 | 0.08242 | -0.015 | 12.907
11.5 | 1.084 | 0.08883 | -0.015 | 12.205
12 | 1.1 | 0.09498 | -0.015 | 11.587
12.5 | 1.113 | 0.10176 | -0.015 | 10.935
13 | 1.12 | 0.11018 | -0.015 | 10.164
13.5 | 1.122 | 0.11612 | -0.015 | 9.664
14 | 1.117 | 0.12547 | -0.015 | 8.903
14.5 | 1.103 | 0.13483 | -0.015 | 8.184

## 14. Re 100k Mach 0.25 (2)
BIGFOIL.COM POLAR EXPORT
NACA63-117 a=0.8
NACA63-117 a=0.8 |  |  |  | Cl Max: | 1.0606 | at alpha= | 12.5 | deg
XFOIL ncrit=9 |  |  |  | L/D Max: | 42.4478 | at alpha= | 7.5 | deg
Re: | 100000 |  |  | Cd Min: | 0.20844 | at alpha= | 17.5 | deg
Mach: | 0.25 |  |  | Cl=0 at alpha= | -0.48218 | deg
|  |  |  | @ Cl=0.1, Cd= | 0.030473
|  |  |  | @ Cl=0.4, Cd= | 0.035157
|  |  |  | @ Cl=0.6, Cd= | 0.030707
alpha (deg) | Cl | Cd | Cm | Cl/Cd
-15.5 | -0.5582 | 0.17422 | 0.0112 | -3.204
-15 | -0.5512 | 0.16651 | 0.0067 | -3.3103
-14.5 | -0.557 | 0.16049 | 0.0011 | -3.4706
-14 | -0.641 | 0.11839 | -0.0226 | -5.4143
-13.5 | -0.6632 | 0.1026 | -0.0301 | -6.4639
-13 | -0.7649 | 0.07852 | -0.0454 | -9.7415
-12.5 | -0.8462 | 0.06409 | -0.0526 | -13.2033
-12 | -0.8824 | 0.0557 | -0.0538 | -15.842
-11.5 | -0.8941 | 0.04949 | -0.053 | -18.0663
-11 | -0.8973 | 0.04444 | -0.051 | -20.1913
-10.5 | -0.8982 | 0.04038 | -0.0472 | -22.2437
-10 | -0.8436 | 0.03594 | -0.0479 | -23.4725
-9.5 | -0.7979 | 0.03269 | -0.047 | -24.4081
-8.5 | -0.8261 | 0.0306 | -0.0285 | -26.9967
-8 | -0.787 | 0.028 | -0.0285 | -28.1071
-7.5 | -0.7441 | 0.02398 | -0.0319 | -31.03
-7 | -0.7073 | 0.02199 | -0.032 | -32.1646
-6.5 | -0.634 | 0.02341 | -0.0335 | -27.0824
-6 | -0.5571 | 0.0256 | -0.0339 | -21.7617
-5.5 | -0.4844 | 0.02737 | -0.0337 | -17.6982
-5 | -0.4103 | 0.02928 | -0.0329 | -14.013
-4.5 | -0.3399 | 0.03099 | -0.0315 | -10.9681
-4 | -0.2872 | 0.03147 | -0.0295 | -9.1262
-3.5 | -0.2432 | 0.0314 | -0.0271 | -7.7452
-3 | -0.2025 | 0.0311 | -0.0248 | -6.5113
-2.5 | -0.16 | 0.0306 | -0.0228 | -5.2288
-2 | -0.1225 | 0.03015 | -0.0207 | -4.063
-1.5 | -0.0824 | 0.03016 | -0.0185 | -2.7321
-1 | -0.0422 | 0.03029 | -0.0164 | -1.3932
-0.5 | -0.0017 | 0.03011 | -0.0147 | -0.05646
0 | 0.046 | 0.02971 | -0.0138 | 1.5483
0.5 | 0.0782 | 0.03008 | -0.0118 | 2.5997
1 | 0.1137 | 0.03072 | -0.0091 | 3.7012
2 | 0.2053 | 0.03106 | -0.0063 | 6.6098
2.5 | 0.233 | 0.03198 | -0.0036 | 7.2858
3 | 0.2607 | 0.03295 | -0.0006 | 7.912
4 | 0.3207 | 0.03473 | 0.0054 | 9.2341
4.5 | 0.3549 | 0.0354 | 0.0082 | 10.0254
5 | 0.4162 | 0.03507 | 0.009 | 11.8677
5.5 | 0.5184 | 0.03276 | 0.0067 | 15.8242
6 | 0.6317 | 0.02991 | 0.0025 | 21.12
6.5 | 0.7336 | 0.02812 | -0.0027 | 26.0882
7 | 0.8581 | 0.02471 | -0.0095 | 34.7268
7.5 | 0.9555 | 0.02251 | -0.0149 | 42.4478
8 | 0.9322 | 0.02233 | -0.0032 | 41.7465
8.5 | 0.9201 | 0.02323 | 0.0055 | 39.6083
9 | 0.9036 | 0.02658 | 0.0116 | 33.9955
9.5 | 0.8948 | 0.03094 | 0.0154 | 28.9205
10 | 0.9047 | 0.03481 | 0.0182 | 25.9897
10.5 | 0.9361 | 0.03795 | 0.0203 | 24.6667
11 | 0.9773 | 0.04116 | 0.0219 | 23.7439
11.5 | 1.0197 | 0.04489 | 0.023 | 22.7155
12 | 1.0474 | 0.04939 | 0.0242 | 21.2067
12.5 | 1.0606 | 0.05513 | 0.0253 | 19.2382
13 | 1.0405 | 0.0624 | 0.0258 | 16.6747
13.5 | 1.0082 | 0.07156 | 0.0244 | 14.0889
14 | 0.9571 | 0.08374 | 0.0198 | 11.4294
14.5 | 0.8832 | 0.10169 | 0.0098 | 8.6852
15 | 0.8133 | 0.12434 | -0.0038 | 6.5409
15.5 | 0.7422 | 0.15782 | -0.0222 | 4.7028
16 | 0.691 | 0.18686 | -0.0409 | 3.698
16.5 | 0.7156 | 0.19376 | -0.0432 | 3.6932
17 | 0.7137 | 0.20149 | -0.0499 | 3.5421
17.5 | 0.7369 | 0.20844 | -0.0526 | 3.5353

## 15. Re 100k Mach 0.50 (1)
BIGFOIL.COM POLAR EXPORT
NACA63-117 a=0.8
NACA63-117 a=0.8 |  |  |  | Cl Max: | 1.159 | at alpha= | 20 | deg
JavaFoil+Calcfoil stall+Eppler ext transition |  |  |  | L/D Max: | 36.36 | at alpha= | 6 | deg
Re: | 100000 |  |  | Cd Min: | 0.0162 | at alpha= | 0 | deg
Mach: | 0.5 |  |  | Cl=0 at alpha= | -0.78677 | deg
|  |  |  | @ Cl=0.1, Cd= | 0.016237
|  |  |  | @ Cl=0.4, Cd= | 0.01758
|  |  |  | @ Cl=0.6, Cd= | 0.019365
alpha (deg) | Cl | Cd | Cm | Cl/Cd
-20 | -1.077 | 0.36617 | 0.004 | -2.941
-19.5 | -1.05 | 0.35992 | 0.003 | -2.917
-19 | -1.023 | 0.35258 | 0.003 | -2.901
-18.5 | -0.996 | 0.35622 | 0.003 | -2.795
-18 | -0.966 | 0.3334 | 0.002 | -2.896
-17.5 | -0.938 | 0.32635 | 0.002 | -2.875
-17 | -0.911 | 0.33143 | 0.001 | -2.749
-16.5 | -0.884 | 0.32213 | 0.001 | -2.744
-16 | -0.854 | 0.29737 | 0.001 | -2.872
-15.5 | -0.826 | 0.281 | 0 | -2.941
-15 | -0.799 | 0.28914 | 0 | -2.764
-14.5 | -0.77 | 0.26064 | 0 | -2.954
-14 | -0.742 | 0.24865 | -0.001 | -2.985
-13.5 | -0.715 | 0.23521 | -0.001 | -3.038
-13 | -0.687 | 0.23553 | -0.001 | -2.917
-12.5 | -0.658 | 0.2113 | -0.002 | -3.114
-12 | -0.63 | 0.20327 | -0.002 | -3.101
-11.5 | -0.603 | 0.19154 | -0.002 | -3.146
-11 | -0.574 | 0.18033 | -0.002 | -3.184
-10.5 | -0.546 | 0.16239 | -0.002 | -3.362
-10 | -0.518 | 0.14423 | -0.003 | -3.592
-9.5 | -0.778 | 0.08928 | -0.003 | -8.714
-9 | -0.794 | 0.07706 | -0.004 | -10.308
-8.5 | -0.783 | 0.06796 | -0.004 | -11.515
-8 | -0.756 | 0.06189 | -0.005 | -12.21
-7.5 | -0.72 | 0.05705 | -0.005 | -12.627
-7 | -0.787 | 0.02949 | -0.01 | -26.699
-6.5 | -0.736 | 0.02761 | -0.011 | -26.665
-6 | -0.681 | 0.02587 | -0.012 | -26.314
-5.5 | -0.614 | 0.02212 | -0.012 | -27.762
-5 | -0.552 | 0.02112 | -0.013 | -26.151
-4.5 | -0.49 | 0.02003 | -0.014 | -24.452
-4 | -0.426 | 0.01883 | -0.014 | -22.643
-3.5 | -0.362 | 0.0188 | -0.015 | -19.243
-3 | -0.296 | 0.01823 | -0.016 | -16.257
-2.5 | -0.23 | 0.01772 | -0.016 | -13.003
-2 | -0.164 | 0.01729 | -0.017 | -9.474
-1.5 | -0.097 | 0.01697 | -0.018 | -5.69
-1 | -0.029 | 0.01671 | -0.019 | -1.732
-0.5 | 0.039 | 0.01652 | -0.019 | 2.373
0 | 0.108 | 0.0162 | -0.02 | 6.687
0.5 | 0.177 | 0.0164 | -0.021 | 10.773
1 | 0.245 | 0.01668 | -0.021 | 14.664
1.5 | 0.311 | 0.01704 | -0.022 | 18.253
2 | 0.378 | 0.01746 | -0.023 | 21.638
2.5 | 0.444 | 0.01782 | -0.024 | 24.912
3 | 0.509 | 0.01847 | -0.024 | 27.586
3.5 | 0.574 | 0.01906 | -0.025 | 30.115
4 | 0.638 | 0.01981 | -0.026 | 32.203
4.5 | 0.7 | 0.02076 | -0.026 | 33.729
5 | 0.762 | 0.02175 | -0.027 | 35.016
5.5 | 0.821 | 0.02287 | -0.027 | 35.902
6 | 0.879 | 0.02417 | -0.028 | 36.36
6.5 | 0.943 | 0.02946 | -0.029 | 32.015
7 | 0.992 | 0.03153 | -0.03 | 31.468
7.5 | 1.036 | 0.034 | -0.03 | 30.453
8 | 0.926 | 0.06162 | -0.016 | 15.034
8.5 | 0.945 | 0.06813 | -0.015 | 13.874
9 | 0.945 | 0.07473 | -0.014 | 12.646
9.5 | 0.904 | 0.08725 | -0.014 | 10.366
10 | 0.603 | 0.13943 | -0.012 | 4.327
10.5 | 0.631 | 0.16952 | -0.014 | 3.725
11 | 0.659 | 0.17814 | -0.015 | 3.699
11.5 | 0.687 | 0.20272 | -0.017 | 3.391
12 | 0.715 | 0.21851 | -0.017 | 3.271
12.5 | 0.742 | 0.21583 | -0.017 | 3.438
13 | 0.771 | 0.23302 | -0.019 | 3.308
13.5 | 0.798 | 0.23773 | -0.019 | 3.357
14 | 0.825 | 0.24698 | -0.02 | 3.342
14.5 | 0.853 | 0.26189 | -0.021 | 3.258
15 | 0.882 | 0.27667 | -0.022 | 3.187
15.5 | 0.909 | 0.29043 | -0.022 | 3.129
16 | 0.936 | 0.30119 | -0.023 | 3.108
16.5 | 0.965 | 0.3165 | -0.024 | 3.05
17 | 0.992 | 0.3231 | -0.024 | 3.071
17.5 | 1.019 | 0.32098 | -0.025 | 3.175
18 | 1.049 | 0.34006 | -0.026 | 3.084
18.5 | 1.075 | 0.34059 | -0.027 | 3.158
19 | 1.102 | 0.34709 | -0.027 | 3.175
19.5 | 1.129 | 0.36341 | -0.027 | 3.106
20 | 1.159 | 0.39181 | -0.029 | 2.958

## 16. Re 100k Mach 0.50 (2)
BIGFOIL.COM POLAR EXPORT
NACA63-117 a=0.8
NACA63-117 a=0.8 |  |  |  | Cl Max: | 0.8783 | at alpha= | 20 | deg
XFOIL ncrit=9 |  |  |  | L/D Max: | 25.2473 | at alpha= | 8 | deg
Re: | 100000 |  |  | Cd Min: | 0.27059 | at alpha= | 20 | deg
Mach: | 0.5 |  |  | Cl=0 at alpha= | -0.21324 | deg
|  |  |  | @ Cl=0.1, Cd= | 0.037193
|  |  |  | @ Cl=0.4, Cd= | 0.044578
|  |  |  | @ Cl=0.6, Cd= | 0.040699
alpha (deg) | Cl | Cd | Cm | Cl/Cd
-20 | -0.7597 | 0.26028 | 0.0581 | -2.9188
-19.5 | -0.7322 | 0.25161 | 0.0542 | -2.9101
-19 | -0.7277 | 0.24917 | 0.0452 | -2.9205
-18.5 | -0.6891 | 0.23573 | 0.0434 | -2.9233
-18 | -0.6674 | 0.22833 | 0.0382 | -2.923
-17.5 | -0.6568 | 0.2217 | 0.0312 | -2.9626
-17 | -0.6214 | 0.21205 | 0.029 | -2.9304
-16.5 | -0.6219 | 0.20735 | 0.0207 | -2.9993
-16 | -0.5794 | 0.19614 | 0.0193 | -2.954
-15.5 | -0.585 | 0.19206 | 0.0113 | -3.0459
-15 | -0.5383 | 0.18047 | 0.0104 | -2.9828
-14.5 | -0.5515 | 0.17592 | 0.0022 | -3.1349
-14 | -0.5085 | 0.16426 | 0.0004 | -3.0957
-13.5 | -0.4853 | 0.15626 | -0.0031 | -3.1057
-13 | -0.528 | 0.13299 | -0.0201 | -3.9702
-12.5 | -0.5193 | 0.12239 | -0.025 | -4.243
-12 | -0.5367 | 0.10755 | -0.034 | -4.9902
-11.5 | -0.578 | 0.08993 | -0.0454 | -6.4272
-11 | -0.6321 | 0.07402 | -0.0563 | -8.5396
-10.5 | -0.6647 | 0.06294 | -0.0623 | -10.5609
-10 | -0.6853 | 0.05415 | -0.0659 | -12.6556
-9.5 | -0.7017 | 0.04677 | -0.0679 | -15.0032
-9 | -0.7121 | 0.04156 | -0.0665 | -17.1343
-8.5 | -0.7437 | 0.04023 | -0.057 | -18.4862
-8 | -0.6953 | 0.03601 | -0.059 | -19.3085
-7.5 | -0.6301 | 0.03166 | -0.0639 | -19.9021
-7 | -0.607 | 0.02716 | -0.0665 | -22.349
-6.5 | -0.5955 | 0.02644 | -0.0604 | -22.5227
-6 | -0.5367 | 0.02887 | -0.0551 | -18.5902
-5.5 | -0.4136 | 0.03388 | -0.0529 | -12.2078
-5 | -0.3614 | 0.03515 | -0.048 | -10.2817
-4.5 | -0.2651 | 0.03785 | -0.0456 | -7.004
-4 | -0.2191 | 0.03801 | -0.0417 | -5.7643
-3.5 | -0.2085 | 0.03683 | -0.0363 | -5.6611
-3 | -0.1691 | 0.03664 | -0.0327 | -4.6152
-2.5 | -0.1403 | 0.0363 | -0.0286 | -3.865
-2 | -0.1156 | 0.03594 | -0.0241 | -3.2165
-1.5 | -0.0946 | 0.0356 | -0.0196 | -2.6573
-1 | -0.0554 | 0.0356 | -0.0164 | -1.5562
-0.5 | -0.0078 | 0.03537 | -0.0141 | -0.22053
0 | 0.0058 | 0.03569 | -0.0092 | 0.16251
0.5 | 0.0204 | 0.03613 | -0.0045 | 0.56463
1 | 0.0401 | 0.0367 | -0.0006 | 1.0926
2 | 0.1348 | 0.03748 | 0.0028 | 3.5966
2.5 | 0.1521 | 0.03857 | 0.0072 | 3.9435
3 | 0.1774 | 0.03967 | 0.0107 | 4.4719
3.5 | 0.2111 | 0.04074 | 0.0133 | 5.1816
4 | 0.2483 | 0.04178 | 0.0158 | 5.943
4.5 | 0.2911 | 0.0426 | 0.0182 | 6.8333
5 | 0.3425 | 0.04295 | 0.0205 | 7.9744
5.5 | 0.3551 | 0.04497 | 0.0244 | 7.8964
6 | 0.4319 | 0.0443 | 0.025 | 9.7494
7 | 0.6793 | 0.039 | 0.017 | 17.4179
7.5 | 0.7606 | 0.03371 | 0.0221 | 22.563
8 | 0.8117 | 0.03215 | 0.0258 | 25.2473
8.5 | 0.8174 | 0.03572 | 0.0283 | 22.8835
9 | 0.8207 | 0.04051 | 0.03 | 20.2592
9.5 | 0.8403 | 0.04482 | 0.0321 | 18.7483
10 | 0.857 | 0.0502 | 0.0331 | 17.0717
10.5 | 0.8645 | 0.05675 | 0.0332 | 15.2335
11 | 0.8529 | 0.06521 | 0.0311 | 13.0793
11.5 | 0.825 | 0.07607 | 0.0266 | 10.8453
12 | 0.7676 | 0.09223 | 0.0166 | 8.3227
12.5 | 0.7054 | 0.11283 | 0.0031 | 6.2519
13 | 0.673 | 0.1313 | -0.0083 | 5.1257
13.5 | 0.6651 | 0.14522 | -0.0165 | 4.5799
14 | 0.6673 | 0.15729 | -0.0234 | 4.2425
14.5 | 0.6773 | 0.16858 | -0.0296 | 4.0177
15 | 0.7003 | 0.17849 | -0.0336 | 3.9235
15.5 | 0.6939 | 0.19536 | -0.0453 | 3.5519
16 | 0.728 | 0.20691 | -0.0481 | 3.5184
16.5 | 0.7279 | 0.21219 | -0.056 | 3.4304
17 | 0.7694 | 0.2247 | -0.0573 | 3.4241
17.5 | 0.7673 | 0.22896 | -0.0664 | 3.3512
18 | 0.8128 | 0.24271 | -0.0668 | 3.3489
18.5 | 0.8099 | 0.24554 | -0.0766 | 3.2984
19 | 0.8411 | 0.25523 | -0.0796 | 3.2955
19.5 | 0.8555 | 0.26278 | -0.0867 | 3.2556
20 | 0.8783 | 0.27059 | -0.0916 | 3.2459

## 17. Re 250k Mach 0.00 (1)
BIGFOIL.COM POLAR EXPORT
NACA63-117 a=0.8
NACA63-117 a=0.8 |  |  |  | Cl Max: | 1.316 | at alpha= | 13 | deg
JavaFoil+Calcfoil stall+Eppler ext transition |  |  |  | L/D Max: | 65.488 | at alpha= | 7 | deg
Re: | 250000 |  |  | Cd Min: | 0.0099 | at alpha= | -0.5 | deg
Mach: | 0 |  |  | Cl=0 at alpha= | -0.78688 | deg
|  |  |  | @ Cl=0.1, Cd= | 0.0099615
|  |  |  | @ Cl=0.4, Cd= | 0.010461
|  |  |  | @ Cl=0.6, Cd= | 0.011329
alpha (deg) | Cl | Cd | Cm | Cl/Cd
-20 | -1.049 | 0.19996 | 0.002 | -5.247
-19.5 | -1.062 | 0.19198 | 0.002 | -5.534
-19 | -1.075 | 0.18043 | 0.002 | -5.956
-18.5 | -1.084 | 0.16924 | 0.002 | -6.405
-18 | -1.092 | 0.16411 | 0.001 | -6.654
-17.5 | -1.097 | 0.15507 | 0.001 | -7.075
-17 | -1.101 | 0.14644 | 0.001 | -7.517
-16.5 | -1.101 | 0.13724 | 0.001 | -8.023
-16 | -1.099 | 0.13097 | 0.001 | -8.392
-15.5 | -1.094 | 0.12431 | 0 | -8.799
-15 | -1.087 | 0.11681 | 0 | -9.305
-14.5 | -1.076 | 0.10951 | 0 | -9.827
-14 | -1.063 | 0.10397 | -0.001 | -10.227
-13.5 | -1.047 | 0.09758 | -0.001 | -10.727
-13 | -1.03 | 0.09161 | -0.001 | -11.243
-12.5 | -1.009 | 0.08574 | -0.002 | -11.764
-12 | -0.992 | 0.07798 | -0.002 | -12.716
-11.5 | -1.098 | 0.03242 | -0.004 | -33.857
-11 | -1.07 | 0.02974 | -0.004 | -35.98
-10.5 | -1.037 | 0.02761 | -0.005 | -37.548
-10 | -0.999 | 0.02571 | -0.006 | -38.872
-9.5 | -0.959 | 0.02411 | -0.006 | -39.763
-9 | -0.915 | 0.02266 | -0.007 | -40.356
-8.5 | -0.868 | 0.02142 | -0.007 | -40.538
-8 | -0.82 | 0.02021 | -0.008 | -40.589
-7.5 | -0.77 | 0.01912 | -0.009 | -40.292
-7 | -0.719 | 0.01814 | -0.009 | -39.625
-6.5 | -0.666 | 0.01725 | -0.01 | -38.626
-6 | -0.619 | 0.01203 | -0.011 | -51.492
-5.5 | -0.564 | 0.01156 | -0.011 | -48.79
-5 | -0.508 | 0.01118 | -0.012 | -45.399
-4.5 | -0.452 | 0.01062 | -0.013 | -42.527
-4 | -0.394 | 0.01047 | -0.014 | -37.653
-3.5 | -0.333 | 0.0103 | -0.014 | -32.358
-3 | -0.272 | 0.01016 | -0.015 | -26.791
-2.5 | -0.211 | 0.01004 | -0.016 | -21.008
-2 | -0.149 | 0.01006 | -0.016 | -14.85
-1.5 | -0.088 | 0.00997 | -0.017 | -8.812
-1 | -0.026 | 0.00998 | -0.017 | -2.629
-0.5 | 0.035 | 0.0099 | -0.018 | 3.58
0 | 0.097 | 0.00996 | -0.019 | 9.757
0.5 | 0.159 | 0.00999 | -0.019 | 15.896
1 | 0.221 | 0.01006 | -0.02 | 21.929
1.5 | 0.282 | 0.01014 | -0.021 | 27.767
2 | 0.343 | 0.01033 | -0.021 | 33.205
2.5 | 0.404 | 0.01047 | -0.022 | 38.61
3 | 0.462 | 0.01006 | -0.022 | 45.911
3.5 | 0.52 | 0.01095 | -0.023 | 47.524
4 | 0.579 | 0.01123 | -0.023 | 51.521
4.5 | 0.636 | 0.0115 | -0.024 | 55.289
5 | 0.693 | 0.01186 | -0.024 | 58.423
5.5 | 0.749 | 0.01224 | -0.025 | 61.185
6 | 0.804 | 0.0127 | -0.026 | 63.268
6.5 | 0.858 | 0.01325 | -0.026 | 64.718
7 | 0.91 | 0.0139 | -0.027 | 65.488
7.5 | 0.954 | 0.02029 | -0.027 | 47.033
8 | 1.003 | 0.02134 | -0.027 | 47.005
8.5 | 1.049 | 0.02258 | -0.028 | 46.47
9 | 1.093 | 0.02383 | -0.028 | 45.86
9.5 | 1.134 | 0.02531 | -0.029 | 44.804
10 | 1.172 | 0.0269 | -0.029 | 43.585
10.5 | 1.207 | 0.02859 | -0.03 | 42.238
11 | 1.239 | 0.03056 | -0.03 | 40.557
11.5 | 1.268 | 0.03263 | -0.03 | 38.849
12 | 1.292 | 0.03509 | -0.031 | 36.813
12.5 | 1.309 | 0.03849 | -0.031 | 34.013
13 | 1.316 | 0.04384 | -0.031 | 30.011
13.5 | 1.19 | 0.09296 | -0.021 | 12.797
14 | 1.188 | 0.1028 | -0.017 | 11.559
14.5 | 1.196 | 0.10896 | -0.018 | 10.977
15 | 1.2 | 0.11564 | -0.018 | 10.377
15.5 | 1.201 | 0.12233 | -0.018 | 9.816
16 | 1.199 | 0.12922 | -0.018 | 9.28
16.5 | 1.192 | 0.13726 | -0.017 | 8.683
17 | 1.184 | 0.14439 | -0.018 | 8.199
17.5 | 1.173 | 0.15343 | -0.018 | 7.646
18 | 1.159 | 0.16199 | -0.017 | 7.152

## 18. Re 250k Mach 0.00 (2)
BIGFOIL.COM POLAR EXPORT
NACA63-117 a=0.8
NACA63-117 a=0.8 |  |  |  | Cl Max: | 1.199 | at alpha= | 16.5 | deg
XFOIL ncrit=9 |  |  |  | L/D Max: | 65.3773 | at alpha= | 7.5 | deg
Re: | 250000 |  |  | Cd Min: | 0.2268 | at alpha= | 20 | deg
Mach: | 0 |  |  | Cl=0 at alpha= | -0.77487 | deg
|  |  |  | @ Cl=0.1, Cd= | 0.012664
|  |  |  | @ Cl=0.4, Cd= | 0.013021
|  |  |  | @ Cl=0.6, Cd= | 0.013208
alpha (deg) | Cl | Cd | Cm | Cl/Cd
-20 | -0.7149 | 0.22283 | 0.0424 | -3.2083
-19.5 | -0.689 | 0.21789 | 0.0407 | -3.1621
-19 | -0.6735 | 0.21139 | 0.0364 | -3.1861
-18.5 | -0.6716 | 0.20175 | 0.0295 | -3.3289
-18 | -0.6465 | 0.19678 | 0.0276 | -3.2854
-17.5 | -0.8592 | 0.12051 | -0.014 | -7.1297
-17 | -0.9228 | 0.09993 | -0.0267 | -9.2345
-16.5 | -0.978 | 0.08389 | -0.036 | -11.6581
-16 | -1.018 | 0.07215 | -0.0416 | -14.1095
-15.5 | -1.0502 | 0.06293 | -0.0449 | -16.6884
-15 | -1.074 | 0.05573 | -0.0463 | -19.2715
-14.5 | -1.0628 | 0.04989 | -0.0463 | -21.3029
-14 | -1.0416 | 0.04606 | -0.046 | -22.614
-13.5 | -1.023 | 0.04248 | -0.0456 | -24.0819
-13 | -1.0029 | 0.03913 | -0.0448 | -25.63
-12.5 | -0.9699 | 0.03615 | -0.0439 | -26.8299
-12 | -0.9365 | 0.03379 | -0.0431 | -27.7153
-11.5 | -0.9065 | 0.03148 | -0.0422 | -28.7961
-11 | -0.8754 | 0.02911 | -0.041 | -30.0721
-10.5 | -0.8462 | 0.02695 | -0.0401 | -31.3989
-10 | -0.8216 | 0.02452 | -0.0392 | -33.5073
-9.5 | -0.7864 | 0.02236 | -0.0406 | -35.1699
-9 | -0.7439 | 0.01988 | -0.0431 | -37.4195
-8.5 | -0.7387 | 0.01849 | -0.0363 | -39.9513
-8 | -0.7246 | 0.01684 | -0.0308 | -43.0285
-7.5 | -0.703 | 0.01509 | -0.0266 | -46.5871
-7 | -0.6745 | 0.01346 | -0.0234 | -50.1114
-6.5 | -0.6314 | 0.0128 | -0.0216 | -49.3281
-6 | -0.5813 | 0.01263 | -0.0206 | -46.0253
-5 | -0.4763 | 0.01273 | -0.0189 | -37.4156
-4.5 | -0.4212 | 0.01272 | -0.0186 | -33.1132
-4 | -0.3657 | 0.01277 | -0.0185 | -28.6374
-3.5 | -0.3102 | 0.01287 | -0.0181 | -24.1026
-3 | -0.2538 | 0.01285 | -0.018 | -19.751
-2.5 | -0.1969 | 0.0128 | -0.0181 | -15.3828
-2 | -0.1401 | 0.01276 | -0.0183 | -10.9796
-1.5 | -0.0831 | 0.01272 | -0.0185 | -6.533
-1 | -0.0258 | 0.01268 | -0.0188 | -2.0347
-0.5 | 0.0315 | 0.01266 | -0.0192 | 2.4882
0 | 0.0888 | 0.01266 | -0.0194 | 7.0142
0.5 | 0.1459 | 0.01268 | -0.0197 | 11.5063
1 | 0.2036 | 0.01276 | -0.0201 | 15.9561
1.5 | 0.2602 | 0.0128 | -0.0203 | 20.3281
2 | 0.3171 | 0.01289 | -0.0206 | 24.6005
2.5 | 0.3746 | 0.01298 | -0.0209 | 28.8598
3 | 0.4302 | 0.01307 | -0.0208 | 32.9151
3.5 | 0.4863 | 0.01316 | -0.0209 | 36.9529
4 | 0.5431 | 0.01324 | -0.021 | 41.0196
4.5 | 0.5978 | 0.01321 | -0.0205 | 45.2536
5 | 0.6514 | 0.01317 | -0.02 | 49.4609
5.5 | 0.7047 | 0.01319 | -0.0194 | 53.4268
6 | 0.7564 | 0.01315 | -0.0185 | 57.5209
6.5 | 0.8055 | 0.01313 | -0.0172 | 61.3481
7 | 0.8523 | 0.01328 | -0.0156 | 64.1792
7.5 | 0.8924 | 0.01365 | -0.013 | 65.3773
8 | 0.9178 | 0.01466 | -0.0084 | 62.6057
8.5 | 0.9241 | 0.01621 | -0.0012 | 57.008
9.5 | 0.9537 | 0.02142 | 0.0035 | 44.5238
10 | 0.9627 | 0.02454 | 0.0062 | 39.2298
10.5 | 0.9753 | 0.02764 | 0.0083 | 35.2858
11 | 0.9892 | 0.0308 | 0.01 | 32.1169
11.5 | 1.0077 | 0.03374 | 0.0114 | 29.8666
12 | 1.0232 | 0.03704 | 0.0129 | 27.6242
12.5 | 1.0453 | 0.03991 | 0.0139 | 26.1914
13 | 1.0695 | 0.04278 | 0.0152 | 25
13.5 | 1.0927 | 0.04582 | 0.0159 | 23.8477
14 | 1.1155 | 0.04897 | 0.0165 | 22.7793
14.5 | 1.1447 | 0.05204 | 0.0174 | 21.9965
15 | 1.1598 | 0.05627 | 0.0176 | 20.6113
15.5 | 1.173 | 0.06083 | 0.0174 | 19.2832
16 | 1.1861 | 0.06553 | 0.0169 | 18.1001
16.5 | 1.199 | 0.07112 | 0.0165 | 16.8588
17 | 1.1773 | 0.07996 | 0.0135 | 14.7236
17.5 | 1.1486 | 0.09082 | 0.0089 | 12.647
18 | 1.1098 | 0.10444 | 0.0019 | 10.6262
18.5 | 1.056 | 0.12236 | -0.0087 | 8.6303
19 | 0.9713 | 0.14992 | -0.0267 | 6.4788
19.5 | 0.7969 | 0.22285 | -0.0656 | 3.5759
20 | 0.8263 | 0.2268 | -0.0661 | 3.6433

## 19. Re 250k Mach 0.10 (1)
BIGFOIL.COM POLAR EXPORT
NACA63-117 a=0.8
NACA63-117 a=0.8 |  |  |  | Cl Max: | 1.29 | at alpha= | 12 | deg
JavaFoil+Calcfoil stall+Eppler ext transition |  |  |  | L/D Max: | 65.186 | at alpha= | 7 | deg
Re: | 250000 |  |  | Cd Min: | 0.00994 | at alpha= | -0.5 | deg
Mach: | 0.1 |  |  | Cl=0 at alpha= | -0.79032 | deg
|  |  |  | @ Cl=0.1, Cd= | 0.0099416
|  |  |  | @ Cl=0.4, Cd= | 0.010476
|  |  |  | @ Cl=0.6, Cd= | 0.011372
alpha (deg) | Cl | Cd | Cm | Cl/Cd
-16.5 | -1.083 | 0.14077 | 0.001 | -7.693
-16 | -1.083 | 0.13155 | 0 | -8.236
-15.5 | -1.081 | 0.12517 | 0 | -8.638
-15 | -1.076 | 0.11858 | 0 | -9.078
-14.5 | -1.068 | 0.11063 | 0 | -9.658
-14 | -1.057 | 0.10503 | -0.001 | -10.064
-13.5 | -1.042 | 0.09818 | -0.001 | -10.616
-13 | -1.026 | 0.09232 | -0.001 | -11.118
-12.5 | -1.006 | 0.08698 | -0.001 | -11.564
-12 | -1.097 | 0.0423 | -0.003 | -25.942
-11.5 | -1.098 | 0.03299 | -0.004 | -33.273
-11 | -1.07 | 0.03023 | -0.004 | -35.392
-10.5 | -1.038 | 0.02799 | -0.005 | -37.083
-10 | -1.001 | 0.02612 | -0.006 | -38.33
-9.5 | -0.961 | 0.0244 | -0.006 | -39.389
-9 | -0.917 | 0.02289 | -0.007 | -40.071
-8.5 | -0.871 | 0.02164 | -0.007 | -40.252
-8 | -0.823 | 0.02034 | -0.008 | -40.463
-7.5 | -0.773 | 0.01929 | -0.009 | -40.082
-7 | -0.721 | 0.01834 | -0.009 | -39.347
-6.5 | -0.669 | 0.01739 | -0.01 | -38.453
-6 | -0.622 | 0.01212 | -0.011 | -51.301
-5.5 | -0.566 | 0.01164 | -0.011 | -48.656
-5 | -0.51 | 0.01125 | -0.012 | -45.299
-4.5 | -0.453 | 0.01037 | -0.013 | -43.684
-4 | -0.396 | 0.01049 | -0.014 | -37.779
-3.5 | -0.335 | 0.0103 | -0.014 | -32.52
-3 | -0.274 | 0.01017 | -0.015 | -26.909
-2.5 | -0.212 | 0.01011 | -0.016 | -20.971
-2 | -0.15 | 0.01006 | -0.016 | -14.931
-1.5 | -0.088 | 0.01002 | -0.017 | -8.813
-1 | -0.026 | 0.00999 | -0.018 | -2.64
-0.5 | 0.036 | 0.00994 | -0.018 | 3.582
0 | 0.098 | 0.00994 | -0.019 | 9.824
0.5 | 0.16 | 0.00999 | -0.019 | 15.986
1 | 0.222 | 0.01006 | -0.02 | 22.037
1.5 | 0.283 | 0.01021 | -0.021 | 27.732
2 | 0.345 | 0.01035 | -0.021 | 33.315
2.5 | 0.406 | 0.01049 | -0.022 | 38.736
3 | 0.464 | 0.01078 | -0.022 | 43.026
3.5 | 0.523 | 0.01099 | -0.023 | 47.539
4 | 0.581 | 0.01128 | -0.023 | 51.518
4.5 | 0.639 | 0.01156 | -0.024 | 55.258
5 | 0.696 | 0.01193 | -0.025 | 58.321
5.5 | 0.752 | 0.01231 | -0.025 | 61.098
6 | 0.807 | 0.0128 | -0.026 | 63.065
6.5 | 0.861 | 0.01335 | -0.026 | 64.506
7 | 0.914 | 0.01402 | -0.027 | 65.186
7.5 | 0.958 | 0.02047 | -0.027 | 46.795
8 | 1.007 | 0.02159 | -0.027 | 46.639
8.5 | 1.053 | 0.02281 | -0.028 | 46.136
9 | 1.096 | 0.02414 | -0.028 | 45.4
9.5 | 1.137 | 0.02561 | -0.029 | 44.389
10 | 1.174 | 0.02732 | -0.029 | 42.987
10.5 | 1.209 | 0.02907 | -0.03 | 41.589
11 | 1.24 | 0.03101 | -0.03 | 39.983
11.5 | 1.267 | 0.03317 | -0.03 | 38.201
12 | 1.29 | 0.03587 | -0.031 | 35.959
12.5 | 1.288 | 0.04283 | -0.03 | 30.078
13 | 1.185 | 0.08238 | -0.023 | 14.389
13.5 | 1.175 | 0.09722 | -0.019 | 12.084
14 | 1.181 | 0.10437 | -0.017 | 11.32
14.5 | 1.188 | 0.11002 | -0.018 | 10.801
15 | 1.189 | 0.11671 | -0.018 | 10.192
15.5 | 1.186 | 0.1244 | -0.017 | 9.531
16 | 1.18 | 0.13091 | -0.018 | 9.017
16.5 | 1.172 | 0.13933 | -0.018 | 8.409
17 | 1.159 | 0.14761 | -0.018 | 7.854

## 20. Re 250k Mach 0.10 (2)
BIGFOIL.COM POLAR EXPORT
NACA63-117 a=0.8
NACA63-117 a=0.8 |  |  |  | Cl Max: | 1.1793 | at alpha= | 16.5 | deg
XFOIL ncrit=9 |  |  |  | L/D Max: | 64.9891 | at alpha= | 7.5 | deg
Re: | 250000 |  |  | Cd Min: | 0.22804 | at alpha= | 20 | deg
Mach: | 0.1 |  |  | Cl=0 at alpha= | -0.77431 | deg
|  |  |  | @ Cl=0.1, Cd= | 0.012714
|  |  |  | @ Cl=0.4, Cd= | 0.013085
|  |  |  | @ Cl=0.6, Cd= | 0.013281
alpha (deg) | Cl | Cd | Cm | Cl/Cd
-20 | -0.7161 | 0.22387 | 0.0429 | -3.1987
-19.5 | -0.69 | 0.21883 | 0.0412 | -3.1531
-19 | -0.6743 | 0.2123 | 0.0369 | -3.1762
-18.5 | -0.6719 | 0.20273 | 0.03 | -3.3143
-18 | -0.6467 | 0.19769 | 0.0281 | -3.2713
-17.5 | -0.6693 | 0.18428 | 0.0158 | -3.632
-17 | -0.8899 | 0.10703 | -0.0229 | -8.3145
-16.5 | -0.9462 | 0.08976 | -0.0334 | -10.5414
-16 | -0.9894 | 0.07678 | -0.0403 | -12.8862
-15.5 | -1.0258 | 0.06652 | -0.0446 | -15.4209
-15 | -1.0543 | 0.0585 | -0.0469 | -18.0222
-14.5 | -1.049 | 0.05209 | -0.0471 | -20.1382
-14 | -1.0326 | 0.04779 | -0.047 | -21.607
-13.5 | -1.0167 | 0.04388 | -0.0467 | -23.17
-13 | -0.9987 | 0.04025 | -0.046 | -24.8124
-12.5 | -0.9709 | 0.03697 | -0.045 | -26.2618
-12 | -0.9354 | 0.03453 | -0.0442 | -27.0895
-11.5 | -0.9052 | 0.03212 | -0.0432 | -28.1818
-11 | -0.8738 | 0.02971 | -0.0421 | -29.411
-10.5 | -0.8443 | 0.0275 | -0.0411 | -30.7018
-10 | -0.8189 | 0.02505 | -0.0402 | -32.6906
-9 | -0.7401 | 0.02028 | -0.0444 | -36.4941
-8.5 | -0.737 | 0.01876 | -0.0375 | -39.2857
-8 | -0.7241 | 0.01716 | -0.0318 | -42.197
-7.5 | -0.7038 | 0.01539 | -0.0274 | -45.731
-7 | -0.6769 | 0.01366 | -0.0239 | -49.5534
-6.5 | -0.6352 | 0.01288 | -0.0219 | -49.3168
-6 | -0.5851 | 0.01268 | -0.0208 | -46.1435
-5.5 | -0.5325 | 0.01266 | -0.02 | -42.0616
-5 | -0.4792 | 0.01277 | -0.0191 | -37.5255
-4.5 | -0.4239 | 0.01277 | -0.0187 | -33.195
-4 | -0.3679 | 0.01281 | -0.0186 | -28.7198
-3.5 | -0.3121 | 0.01293 | -0.0182 | -24.1377
-3 | -0.2554 | 0.01291 | -0.018 | -19.7831
-2.5 | -0.1982 | 0.01285 | -0.0182 | -15.4241
-2 | -0.141 | 0.01281 | -0.0184 | -11.007
-1.5 | -0.0837 | 0.01278 | -0.0185 | -6.5493
-1 | -0.026 | 0.01272 | -0.0189 | -2.044
-0.5 | 0.0316 | 0.01272 | -0.0193 | 2.4843
0 | 0.0892 | 0.01271 | -0.0194 | 7.0181
0.5 | 0.1467 | 0.01273 | -0.0198 | 11.524
1 | 0.2046 | 0.01281 | -0.0202 | 15.9719
1.5 | 0.2617 | 0.01285 | -0.0203 | 20.3658
2 | 0.3189 | 0.01295 | -0.0207 | 24.6255
2.5 | 0.3767 | 0.01306 | -0.0209 | 28.8438
3 | 0.4327 | 0.01312 | -0.0209 | 32.9802
3.5 | 0.4891 | 0.01323 | -0.0209 | 36.969
4 | 0.5461 | 0.01332 | -0.021 | 40.9985
4.5 | 0.6008 | 0.01328 | -0.0205 | 45.241
5 | 0.655 | 0.01323 | -0.0199 | 49.5087
5.5 | 0.7088 | 0.01326 | -0.0193 | 53.454
6 | 0.761 | 0.01321 | -0.0184 | 57.6079
6.5 | 0.8102 | 0.01321 | -0.0171 | 61.3323
7 | 0.8567 | 0.01337 | -0.0153 | 64.0763
7.5 | 0.8962 | 0.01379 | -0.0125 | 64.9891
8 | 0.9186 | 0.01492 | -0.0074 | 61.5684
8.5 | 0.9218 | 0.01652 | 0.0002 | 55.799
9 | 0.9408 | 0.019 | 0.0021 | 49.5158
9.5 | 0.9511 | 0.02193 | 0.0046 | 43.3698
10 | 0.9599 | 0.02515 | 0.0071 | 38.167
10.5 | 0.9726 | 0.02833 | 0.0092 | 34.3311
11 | 0.984 | 0.03174 | 0.011 | 31.0019
11.5 | 1.0044 | 0.03461 | 0.0122 | 29.0205
12 | 1.0209 | 0.0379 | 0.0137 | 26.9367
12.5 | 1.0428 | 0.04085 | 0.0147 | 25.5275
13 | 1.0675 | 0.04376 | 0.016 | 24.3944
13.5 | 1.0909 | 0.04689 | 0.0168 | 23.2651
14 | 1.114 | 0.05013 | 0.0173 | 22.2222
14.5 | 1.1398 | 0.0536 | 0.0181 | 21.2649
15 | 1.1532 | 0.05817 | 0.0182 | 19.8247
15.5 | 1.1637 | 0.06316 | 0.0179 | 18.4246
16 | 1.1734 | 0.06839 | 0.0171 | 17.1575
16.5 | 1.1793 | 0.07485 | 0.0162 | 15.7555
17 | 1.1527 | 0.08475 | 0.0123 | 13.6012
17.5 | 1.118 | 0.09704 | 0.0064 | 11.521
18 | 1.0732 | 0.11242 | -0.0022 | 9.5463
18.5 | 1.0132 | 0.13273 | -0.0151 | 7.6335
19.5 | 0.7984 | 0.22395 | -0.0663 | 3.5651
20 | 0.8282 | 0.22804 | -0.0668 | 3.6318

## 21. Re 250k Mach 0.25 (1)
BIGFOIL.COM POLAR EXPORT
NACA63-117 a=0.8
NACA63-117 a=0.8 |  |  |  | Cl Max: | 1.251 | at alpha= | 11.5 | deg
JavaFoil+Calcfoil stall+Eppler ext transition |  |  |  | L/D Max: | 63.176 | at alpha= | 6.5 | deg
Re: | 250000 |  |  | Cd Min: | 0.01006 | at alpha= | -0.5 | deg
Mach: | 0.25 |  |  | Cl=0 at alpha= | -0.78906 | deg
|  |  |  | @ Cl=0.1, Cd= | 0.01008
|  |  |  | @ Cl=0.4, Cd= | 0.010779
|  |  |  | @ Cl=0.6, Cd= | 0.011598
alpha (deg) | Cl | Cd | Cm | Cl/Cd
-16 | -0.95 | 0.14517 | 0 | -6.542
-15.5 | -0.971 | 0.13671 | 0 | -7.099
-15 | -0.986 | 0.12652 | 0 | -7.794
-14.5 | -0.996 | 0.11853 | 0 | -8.403
-14 | -1.001 | 0.11143 | -0.001 | -8.985
-13.5 | -1.001 | 0.10419 | -0.001 | -9.605
-13 | -0.996 | 0.09717 | -0.001 | -10.25
-12.5 | -0.986 | 0.09149 | -0.001 | -10.772
-12 | -0.972 | 0.08509 | -0.002 | -11.428
-11.5 | -0.955 | 0.07869 | -0.002 | -12.139
-11 | -1.053 | 0.03603 | -0.004 | -29.238
-10.5 | -1.039 | 0.03069 | -0.005 | -33.862
-10 | -1.009 | 0.02818 | -0.006 | -35.803
-9.5 | -0.972 | 0.02616 | -0.006 | -37.169
-9 | -0.931 | 0.02441 | -0.007 | -38.122
-8.5 | -0.886 | 0.02293 | -0.008 | -38.623
-8 | -0.838 | 0.02149 | -0.008 | -39.008
-7.5 | -0.788 | 0.02028 | -0.009 | -38.88
-7 | -0.737 | 0.01921 | -0.01 | -38.335
-6.5 | -0.683 | 0.01816 | -0.01 | -37.62
-6 | -0.634 | 0.01269 | -0.011 | -49.98
-5.5 | -0.578 | 0.01208 | -0.012 | -47.868
-5 | -0.52 | 0.01163 | -0.012 | -44.732
-4.5 | -0.462 | 0.01125 | -0.013 | -41.063
-4 | -0.403 | 0.01042 | -0.014 | -38.663
-3.5 | -0.344 | 0.01051 | -0.015 | -32.741
-3 | -0.281 | 0.01036 | -0.015 | -27.137
-2.5 | -0.218 | 0.01023 | -0.016 | -21.292
-2 | -0.154 | 0.0102 | -0.017 | -15.131
-1.5 | -0.091 | 0.01019 | -0.017 | -8.9
-1 | -0.027 | 0.01012 | -0.018 | -2.678
-0.5 | 0.037 | 0.01006 | -0.019 | 3.637
0 | 0.1 | 0.01008 | -0.019 | 9.952
0.5 | 0.164 | 0.01014 | -0.02 | 16.184
1 | 0.228 | 0.01029 | -0.021 | 22.144
1.5 | 0.291 | 0.01038 | -0.021 | 28.022
2 | 0.354 | 0.0106 | -0.022 | 33.431
2.5 | 0.413 | 0.01083 | -0.022 | 38.186
3 | 0.474 | 0.01105 | -0.023 | 42.927
3.5 | 0.535 | 0.01128 | -0.023 | 47.419
4 | 0.595 | 0.01157 | -0.024 | 51.41
4.5 | 0.654 | 0.0119 | -0.025 | 54.937
5 | 0.712 | 0.01232 | -0.025 | 57.809
5.5 | 0.769 | 0.01278 | -0.026 | 60.198
6 | 0.825 | 0.0133 | -0.026 | 62.047
6.5 | 0.88 | 0.01393 | -0.027 | 63.176
7 | 0.927 | 0.02039 | -0.027 | 45.444
7.5 | 0.977 | 0.02155 | -0.028 | 45.341
8 | 1.026 | 0.02284 | -0.028 | 44.899
8.5 | 1.071 | 0.02419 | -0.029 | 44.261
9 | 1.112 | 0.0258 | -0.029 | 43.089
9.5 | 1.15 | 0.02749 | -0.03 | 41.824
10 | 1.184 | 0.02945 | -0.03 | 40.187
10.5 | 1.213 | 0.03171 | -0.03 | 38.236
11 | 1.237 | 0.03397 | -0.031 | 36.41
11.5 | 1.251 | 0.03727 | -0.031 | 33.57
12 | 1.109 | 0.08396 | -0.018 | 13.204
12.5 | 1.12 | 0.09004 | -0.018 | 12.435
13 | 1.123 | 0.09818 | -0.017 | 11.435
13.5 | 1.125 | 0.10381 | -0.017 | 10.839
14 | 1.119 | 0.1118 | -0.017 | 10.012
14.5 | 1.106 | 0.11993 | -0.017 | 9.222
15 | 1.085 | 0.12797 | -0.016 | 8.476
15.5 | 1.058 | 0.13524 | -0.016 | 7.827
16 | 1.027 | 0.14493 | -0.017 | 7.083
16.5 | 0.989 | 0.15571 | -0.016 | 6.348

## 22. Re 250k Mach 0.25 (2)
BIGFOIL.COM POLAR EXPORT
NACA63-117 a=0.8
NACA63-117 a=0.8 |  |  |  | Cl Max: | 1.0985 | at alpha= | 14 | deg
XFOIL ncrit=9 |  |  |  | L/D Max: | 63.1609 | at alpha= | 7 | deg
Re: | 250000 |  |  | Cd Min: | 0.221 | at alpha= | 19 | deg
Mach: | 0.25 |  |  | Cl=0 at alpha= | -0.7702 | deg
|  |  |  | @ Cl=0.1, Cd= | 0.013014
|  |  |  | @ Cl=0.4, Cd= | 0.013427
|  |  |  | @ Cl=0.6, Cd= | 0.013605
alpha (deg) | Cl | Cd | Cm | Cl/Cd
-18 | -0.6487 | 0.20255 | 0.0305 | -3.2027
-17.5 | -0.6629 | 0.19147 | 0.0195 | -3.4622
-17 | -0.6315 | 0.18522 | 0.0192 | -3.4095
-16.5 | -0.6075 | 0.17965 | 0.0169 | -3.3816
-16 | -0.6727 | 0.14504 | -0.0007 | -4.638
-15.5 | -0.7922 | 0.10581 | -0.0235 | -7.487
-15 | -0.876 | 0.08317 | -0.0382 | -10.5326
-14.5 | -0.9185 | 0.07025 | -0.0451 | -13.0747
-14 | -0.9415 | 0.06114 | -0.0487 | -15.3991
-13.5 | -0.9536 | 0.05394 | -0.0505 | -17.6789
-13 | -0.9581 | 0.04783 | -0.0511 | -20.0314
-12.5 | -0.956 | 0.04276 | -0.0509 | -22.3573
-12 | -0.9253 | 0.03901 | -0.0498 | -23.7196
-11.5 | -0.8974 | 0.03592 | -0.0488 | -24.9833
-11 | -0.867 | 0.03308 | -0.0477 | -26.2092
-10.5 | -0.8351 | 0.03055 | -0.0465 | -27.3355
-10 | -0.8035 | 0.02816 | -0.0457 | -28.5334
-9.5 | -0.7767 | 0.02556 | -0.0455 | -30.3873
-9 | -0.7259 | 0.02262 | -0.0498 | -32.0911
-8.5 | -0.716 | 0.02054 | -0.0451 | -34.8588
-8 | -0.7173 | 0.01872 | -0.0377 | -38.3173
-7.5 | -0.7048 | 0.01688 | -0.0321 | -41.7536
-7 | -0.6844 | 0.01492 | -0.0276 | -45.8713
-6.5 | -0.653 | 0.01343 | -0.0241 | -48.6225
-6 | -0.6051 | 0.013 | -0.0223 | -46.5462
-5.5 | -0.5509 | 0.01292 | -0.0213 | -42.6393
-5 | -0.4957 | 0.01303 | -0.0204 | -38.043
-4.5 | -0.4386 | 0.01306 | -0.0197 | -33.5835
-4 | -0.381 | 0.01309 | -0.0192 | -29.1062
-3.5 | -0.3226 | 0.01322 | -0.0189 | -24.4024
-3 | -0.264 | 0.01321 | -0.0188 | -19.9849
-2.5 | -0.2054 | 0.01316 | -0.0187 | -15.6079
-2 | -0.146 | 0.01313 | -0.0189 | -11.1196
-1.5 | -0.0867 | 0.01308 | -0.0191 | -6.6284
-1 | -0.0273 | 0.01303 | -0.0194 | -2.0952
-0.5 | 0.0321 | 0.01302 | -0.0196 | 2.4654
0 | 0.0916 | 0.01301 | -0.02 | 7.0407
0.5 | 0.1514 | 0.01304 | -0.0203 | 11.6104
1 | 0.2102 | 0.0131 | -0.0205 | 16.0458
1.5 | 0.2698 | 0.01318 | -0.0209 | 20.4704
2 | 0.3291 | 0.01327 | -0.0211 | 24.8003
2.5 | 0.3874 | 0.01341 | -0.0211 | 28.8889
3 | 0.4469 | 0.01349 | -0.0213 | 33.1282
3.5 | 0.5055 | 0.01358 | -0.0213 | 37.2239
4.5 | 0.6198 | 0.01361 | -0.0204 | 45.54
5 | 0.6767 | 0.01359 | -0.0198 | 49.794
5.5 | 0.7329 | 0.01364 | -0.0191 | 53.7317
6 | 0.7849 | 0.01358 | -0.0176 | 57.7982
6.5 | 0.8344 | 0.01363 | -0.0157 | 61.2179
7 | 0.8792 | 0.01392 | -0.0132 | 63.1609
7.5 | 0.9102 | 0.01477 | -0.0089 | 61.6249
8 | 0.9141 | 0.01645 | -0.0011 | 55.5684
8.5 | 0.9035 | 0.0184 | 0.0081 | 49.1033
9 | 0.9216 | 0.02178 | 0.0082 | 42.314
9.5 | 0.9315 | 0.02527 | 0.0101 | 36.8619
10 | 0.9425 | 0.02882 | 0.012 | 32.703
10.5 | 0.9556 | 0.03236 | 0.0137 | 29.5303
11 | 0.9696 | 0.03595 | 0.0152 | 26.9708
11.5 | 0.9874 | 0.03936 | 0.0165 | 25.0864
12 | 1.0096 | 0.04258 | 0.0179 | 23.7107
12.5 | 1.0319 | 0.04591 | 0.0189 | 22.4766
13 | 1.0563 | 0.04942 | 0.0201 | 21.3739
13.5 | 1.0762 | 0.05348 | 0.0208 | 20.1234
14 | 1.0985 | 0.05755 | 0.0213 | 19.0877
14.5 | 1.0975 | 0.06412 | 0.0205 | 17.1163
15 | 1.0896 | 0.07192 | 0.0186 | 15.1502
15.5 | 1.0729 | 0.0813 | 0.0152 | 13.1968
16 | 1.0464 | 0.0928 | 0.0099 | 11.2759
16.5 | 1.0057 | 0.10771 | 0.0014 | 9.3371
17 | 0.9199 | 0.13397 | -0.0157 | 6.8665
17.5 | 0.8189 | 0.17161 | -0.038 | 4.7719
18 | 0.7626 | 0.2075 | -0.0565 | 3.6752
18.5 | 0.7863 | 0.21311 | -0.0589 | 3.6896
19 | 0.806 | 0.221 | -0.062 | 3.6471

## 23. Re 250k Mach 0.50 (1)
BIGFOIL.COM POLAR EXPORT
NACA63-117 a=0.8
NACA63-117 a=0.8 |  |  |  | Cl Max: | 1.159 | at alpha= | 20 | deg
JavaFoil+Calcfoil stall+Eppler ext transition |  |  |  | L/D Max: | 56.379 | at alpha= | 6 | deg
Re: | 250000 |  |  | Cd Min: | 0.01056 | at alpha= | 0 | deg
Mach: | 0.5 |  |  | Cl=0 at alpha= | -0.78873 | deg
|  |  |  | @ Cl=0.1, Cd= | 0.010617
|  |  |  | @ Cl=0.4, Cd= | 0.01172
|  |  |  | @ Cl=0.6, Cd= | 0.012732
alpha (deg) | Cl | Cd | Cm | Cl/Cd
-20 | -1.077 | 0.28076 | 0.004 | -3.836
-19.5 | -1.05 | 0.27381 | 0.003 | -3.835
-19 | -1.023 | 0.27132 | 0.003 | -3.77
-18.5 | -0.996 | 0.26718 | 0.003 | -3.727
-18 | -0.966 | 0.25586 | 0.002 | -3.775
-17.5 | -0.938 | 0.24625 | 0.002 | -3.811
-17 | -0.911 | 0.24384 | 0.001 | -3.737
-16.5 | -0.884 | 0.24176 | 0.001 | -3.656
-16 | -0.854 | 0.21844 | 0.001 | -3.91
-15.5 | -0.827 | 0.21511 | 0 | -3.842
-15 | -0.799 | 0.21333 | 0 | -3.746
-14.5 | -0.77 | 0.19394 | 0 | -3.971
-14 | -0.742 | 0.18372 | -0.001 | -4.04
-13.5 | -0.715 | 0.17854 | -0.001 | -4.003
-13 | -0.687 | 0.16847 | -0.001 | -4.078
-12.5 | -0.658 | 0.16073 | -0.002 | -4.094
-12 | -0.63 | 0.15192 | -0.002 | -4.149
-11.5 | -0.603 | 0.14859 | -0.002 | -4.055
-11 | -0.574 | 0.13864 | -0.002 | -4.143
-10.5 | -0.546 | 0.12402 | -0.002 | -4.403
-10 | -0.518 | 0.11316 | -0.003 | -4.579
-9.5 | -0.778 | 0.0761 | -0.003 | -10.229
-9 | -0.796 | 0.06696 | -0.004 | -11.882
-8.5 | -0.896 | 0.03229 | -0.008 | -27.735
-8 | -0.878 | 0.02786 | -0.009 | -31.528
-7.5 | -0.84 | 0.02559 | -0.01 | -32.838
-7 | -0.794 | 0.02371 | -0.011 | -33.496
-6.5 | -0.742 | 0.02214 | -0.011 | -33.522
-6 | -0.686 | 0.02069 | -0.012 | -33.156
-5.5 | -0.63 | 0.01449 | -0.013 | -43.516
-5 | -0.568 | 0.01372 | -0.014 | -41.411
-4.5 | -0.504 | 0.01307 | -0.014 | -38.576
-4 | -0.439 | 0.01255 | -0.015 | -35.03
-3.5 | -0.374 | 0.01207 | -0.016 | -30.948
-3 | -0.307 | 0.01168 | -0.017 | -26.247
-2.5 | -0.239 | 0.01139 | -0.018 | -20.957
-2 | -0.17 | 0.0112 | -0.018 | -15.176
-1.5 | -0.101 | 0.01093 | -0.019 | -9.276
-1 | -0.03 | 0.01092 | -0.02 | -2.774
-0.5 | 0.041 | 0.01092 | -0.021 | 3.745
0 | 0.111 | 0.01056 | -0.021 | 10.538
0.5 | 0.181 | 0.0111 | -0.022 | 16.322
1 | 0.251 | 0.01123 | -0.023 | 22.329
1.5 | 0.319 | 0.01141 | -0.023 | 27.947
2 | 0.388 | 0.01167 | -0.024 | 33.205
2.5 | 0.455 | 0.01195 | -0.025 | 38.109
3 | 0.523 | 0.01225 | -0.025 | 42.682
3.5 | 0.59 | 0.01266 | -0.026 | 46.59
4 | 0.655 | 0.01313 | -0.027 | 49.907
4.5 | 0.72 | 0.01368 | -0.027 | 52.629
5 | 0.783 | 0.01431 | -0.028 | 54.711
5.5 | 0.844 | 0.01506 | -0.028 | 56.011
6 | 0.902 | 0.016 | -0.029 | 56.379
6.5 | 0.95 | 0.02385 | -0.029 | 39.84
7 | 1 | 0.0256 | -0.03 | 39.068
7.5 | 1.044 | 0.02764 | -0.03 | 37.784
8 | 1.08 | 0.03002 | -0.031 | 35.992
8.5 | 1.1 | 0.03284 | -0.031 | 33.483
9 | 0.947 | 0.0666 | -0.016 | 14.215
9.5 | 0.905 | 0.07382 | -0.015 | 12.26
10 | 0.603 | 0.10852 | -0.013 | 5.56
10.5 | 0.632 | 0.12704 | -0.014 | 4.971
11 | 0.659 | 0.13383 | -0.015 | 4.924
11.5 | 0.687 | 0.15058 | -0.017 | 4.565
12 | 0.715 | 0.15973 | -0.017 | 4.474
12.5 | 0.742 | 0.16303 | -0.017 | 4.552
13 | 0.771 | 0.17602 | -0.019 | 4.38
13.5 | 0.798 | 0.18029 | -0.019 | 4.427
14 | 0.825 | 0.18958 | -0.02 | 4.354
14.5 | 0.854 | 0.19685 | -0.021 | 4.339
15 | 0.882 | 0.20606 | -0.022 | 4.279
15.5 | 0.909 | 0.21708 | -0.022 | 4.186
16 | 0.937 | 0.22583 | -0.023 | 4.147
16.5 | 0.965 | 0.23289 | -0.024 | 4.145
17 | 0.992 | 0.23463 | -0.024 | 4.229
17.5 | 1.019 | 0.24226 | -0.025 | 4.207
18 | 1.049 | 0.25232 | -0.026 | 4.157
18.5 | 1.076 | 0.2607 | -0.027 | 4.126
19 | 1.102 | 0.26058 | -0.027 | 4.23
19.5 | 1.129 | 0.27807 | -0.028 | 4.06
20 | 1.159 | 0.28264 | -0.029 | 4.101

## 24. Re 250k Mach 0.50 (2)
BIGFOIL.COM POLAR EXPORT
NACA63-117 a=0.8
NACA63-117 a=0.8 |  |  |  | Cl Max: | 0.9255 | at alpha= | 11.5 | deg
XFOIL ncrit=9 |  |  |  | L/D Max: | 55.6062 | at alpha= | 6 | deg
Re: | 250000 |  |  | Cd Min: | 0.25579 | at alpha= | -20 | deg
Mach: | 0.5 |  |  | Cl=0 at alpha= | -0.75445 | deg
|  |  |  | @ Cl=0.1, Cd= | 0.01449
|  |  |  | @ Cl=0.4, Cd= | 0.015067
|  |  |  | @ Cl=0.6, Cd= | 0.015622
alpha (deg) | Cl | Cd | Cm | Cl/Cd
-20 | -0.7641 | 0.25579 | 0.0605 | -2.9872
-19.5 | -0.7405 | 0.2481 | 0.0558 | -2.9847
-18.5 | -0.6994 | 0.231 | 0.0445 | -3.0277
-18 | -0.6765 | 0.22326 | 0.0397 | -3.0301
-17.5 | -0.6749 | 0.21386 | 0.03 | -3.1558
-17 | -0.6379 | 0.20593 | 0.0288 | -3.0977
-16.5 | -0.621 | 0.19785 | 0.0229 | -3.1387
-16 | -0.6125 | 0.18788 | 0.0157 | -3.2601
-15.5 | -0.5818 | 0.18039 | 0.0133 | -3.2252
-15 | -0.589 | 0.16265 | 0.003 | -3.6213
-14.5 | -0.5764 | 0.15269 | -0.0022 | -3.775
-14 | -0.5695 | 0.14179 | -0.0081 | -4.0165
-13.5 | -0.578 | 0.12774 | -0.016 | -4.5248
-13 | -0.6217 | 0.10729 | -0.0285 | -5.7946
-12.5 | -0.6733 | 0.08876 | -0.0413 | -7.5856
-12 | -0.7113 | 0.07475 | -0.0506 | -9.5157
-11.5 | -0.7319 | 0.06441 | -0.0564 | -11.3631
-11 | -0.748 | 0.05531 | -0.0608 | -13.5238
-10.5 | -0.7549 | 0.04768 | -0.0635 | -15.8326
-10 | -0.7476 | 0.04161 | -0.0649 | -17.9668
-9.5 | -0.7142 | 0.0369 | -0.0674 | -19.355
-9 | -0.6765 | 0.03346 | -0.0671 | -20.2182
-8.5 | -0.6612 | 0.03066 | -0.0629 | -21.5656
-8 | -0.6517 | 0.02764 | -0.0585 | -23.5781
-7.5 | -0.6449 | 0.02442 | -0.0542 | -26.4087
-7 | -0.6446 | 0.02105 | -0.0496 | -30.6223
-6.5 | -0.6532 | 0.01807 | -0.0427 | -36.1483
-6 | -0.6542 | 0.01572 | -0.0348 | -41.6158
-5.5 | -0.6225 | 0.01443 | -0.0296 | -43.1393
-5 | -0.5648 | 0.01429 | -0.0268 | -39.5241
-4.5 | -0.5015 | 0.01449 | -0.0249 | -34.6101
-4 | -0.4351 | 0.01457 | -0.0237 | -29.8627
-3.5 | -0.3683 | 0.01473 | -0.0225 | -25.0034
-3 | -0.3014 | 0.01481 | -0.0217 | -20.3511
-2.5 | -0.2341 | 0.01477 | -0.0215 | -15.8497
-2 | -0.1672 | 0.01467 | -0.0213 | -11.3974
-1.5 | -0.1004 | 0.01455 | -0.0214 | -6.9003
-1 | -0.0331 | 0.01456 | -0.0214 | -2.2734
-0.5 | 0.0343 | 0.0145 | -0.0216 | 2.3655
0 | 0.1013 | 0.01449 | -0.022 | 6.991
0.5 | 0.1678 | 0.01462 | -0.022 | 11.4774
1 | 0.2361 | 0.01463 | -0.0222 | 16.1381
1.5 | 0.3017 | 0.01482 | -0.0223 | 20.3576
2 | 0.3678 | 0.01503 | -0.0222 | 24.4711
2.5 | 0.4366 | 0.01511 | -0.0222 | 28.8948
3 | 0.5013 | 0.01534 | -0.0217 | 32.6793
3.5 | 0.5658 | 0.01558 | -0.0209 | 36.3158
4 | 0.6313 | 0.01566 | -0.0199 | 40.3129
4.5 | 0.6981 | 0.0155 | -0.0186 | 45.0387
5 | 0.7608 | 0.01554 | -0.0166 | 48.9575
5.5 | 0.8191 | 0.01552 | -0.0136 | 52.7771
6 | 0.8669 | 0.01559 | -0.0091 | 55.6062
6.5 | 0.8966 | 0.01626 | -0.0025 | 55.1415
7 | 0.885 | 0.01824 | 0.0078 | 48.5197
7.5 | 0.866 | 0.02188 | 0.0153 | 39.5795
8 | 0.8513 | 0.02598 | 0.0212 | 32.7675
8.5 | 0.8402 | 0.03032 | 0.0258 | 27.7111
9 | 0.8512 | 0.0354 | 0.0249 | 24.0452
9.5 | 0.8651 | 0.04013 | 0.0252 | 21.5574
10 | 0.8815 | 0.04475 | 0.0259 | 19.6983
10.5 | 0.9006 | 0.04933 | 0.0268 | 18.2566
11 | 0.9177 | 0.05449 | 0.0276 | 16.8416
11.5 | 0.9255 | 0.06083 | 0.0271 | 15.2145
12 | 0.9192 | 0.06919 | 0.0248 | 13.2852
12.5 | 0.8969 | 0.08016 | 0.0199 | 11.1889
13 | 0.8651 | 0.09334 | 0.0124 | 9.2683
13.5 | 0.826 | 0.10905 | 0.0022 | 7.5745
14 | 0.776 | 0.12892 | -0.0111 | 6.0192
14.5 | 0.7627 | 0.14298 | -0.0196 | 5.3343
15 | 0.7527 | 0.15761 | -0.0281 | 4.7757
15.5 | 0.7474 | 0.17264 | -0.0369 | 4.3292
16 | 0.7519 | 0.18562 | -0.0445 | 4.0507
16.5 | 0.7679 | 0.19575 | -0.05 | 3.9229

## 25. Re 500k Mach 0.00 (1)
BIGFOIL.COM POLAR EXPORT
NACA63-117 a=0.8
NACA63-117 a=0.8 |  |  |  | Cl Max: | 1.367 | at alpha= | 14.5 | deg
JavaFoil+Calcfoil stall+Eppler ext transition |  |  |  | L/D Max: | 85.357 | at alpha= | 7 | deg
Re: | 500000 |  |  | Cd Min: | 0.00801 | at alpha= | -1 | deg
Mach: | 0 |  |  | Cl=0 at alpha= | -0.78688 | deg
|  |  |  | @ Cl=0.1, Cd= | 0.0080114
|  |  |  | @ Cl=0.4, Cd= | 0.0083254
|  |  |  | @ Cl=0.6, Cd= | 0.0088398
alpha (deg) | Cl | Cd | Cm | Cl/Cd
-19 | -1.079 | 0.16563 | 0.002 | -6.512
-18.5 | -1.088 | 0.15743 | 0.002 | -6.911
-18 | -1.096 | 0.14966 | 0.002 | -7.324
-17.5 | -1.102 | 0.14257 | 0.001 | -7.726
-17 | -1.108 | 0.1337 | 0.001 | -8.284
-16.5 | -1.108 | 0.12622 | 0.001 | -8.782
-16 | -1.107 | 0.1192 | 0.001 | -9.287
-15.5 | -1.102 | 0.11276 | 0 | -9.776
-15 | -1.111 | 0.0987 | 0 | -11.259
-14.5 | -1.136 | 0.07679 | 0 | -14.79
-14 | -1.2 | 0.04437 | -0.001 | -27.047
-13.5 | -1.196 | 0.03817 | -0.002 | -31.339
-13 | -1.183 | 0.03435 | -0.002 | -34.439
-12.5 | -1.164 | 0.03133 | -0.003 | -37.139
-12 | -1.14 | 0.02886 | -0.003 | -39.489
-11.5 | -1.112 | 0.02668 | -0.004 | -41.668
-11 | -1.08 | 0.025 | -0.004 | -43.196
-10.5 | -1.045 | 0.02334 | -0.005 | -44.755
-10 | -1.007 | 0.0218 | -0.006 | -46.169
-9.5 | -0.966 | 0.02048 | -0.006 | -47.151
-9 | -0.921 | 0.01924 | -0.007 | -47.849
-8.5 | -0.874 | 0.0182 | -0.008 | -48.023
-8 | -0.825 | 0.01717 | -0.008 | -48.061
-7.5 | -0.776 | 0.01621 | -0.009 | -47.833
-7 | -0.724 | 0.01534 | -0.009 | -47.232
-6.5 | -0.672 | 0.01456 | -0.01 | -46.124
-6 | -0.633 | 0.00913 | -0.011 | -69.414
-5.5 | -0.575 | 0.00888 | -0.012 | -64.69
-5 | -0.515 | 0.00864 | -0.012 | -59.631
-4.5 | -0.455 | 0.00847 | -0.013 | -53.703
-4 | -0.394 | 0.00831 | -0.014 | -47.44
-3.5 | -0.333 | 0.00821 | -0.014 | -40.617
-3 | -0.272 | 0.00813 | -0.015 | -33.505
-2.5 | -0.211 | 0.00804 | -0.016 | -26.219
-2 | -0.149 | 0.00805 | -0.016 | -18.556
-1.5 | -0.088 | 0.00805 | -0.017 | -10.917
-1 | -0.026 | 0.00801 | -0.017 | -3.274
-0.5 | 0.035 | 0.00801 | -0.018 | 4.426
0 | 0.097 | 0.00801 | -0.019 | 12.125
0.5 | 0.159 | 0.00804 | -0.019 | 19.766
1 | 0.221 | 0.0081 | -0.02 | 27.219
1.5 | 0.282 | 0.00814 | -0.021 | 34.591
2 | 0.343 | 0.00826 | -0.021 | 41.516
2.5 | 0.404 | 0.00833 | -0.022 | 48.537
3 | 0.466 | 0.00846 | -0.023 | 55.048
3.5 | 0.527 | 0.00859 | -0.023 | 61.333
4 | 0.587 | 0.00879 | -0.024 | 66.802
4.5 | 0.647 | 0.00902 | -0.024 | 71.763
5 | 0.707 | 0.00928 | -0.025 | 76.176
5.5 | 0.76 | 0.00956 | -0.025 | 79.466
6 | 0.815 | 0.0099 | -0.026 | 82.349
6.5 | 0.869 | 0.0103 | -0.026 | 84.357
7 | 0.922 | 0.0108 | -0.027 | 85.357
7.5 | 0.959 | 0.01738 | -0.027 | 55.194
8 | 1.009 | 0.01827 | -0.028 | 55.225
8.5 | 1.055 | 0.0193 | -0.028 | 54.692
9 | 1.1 | 0.02038 | -0.029 | 53.975
9.5 | 1.141 | 0.02163 | -0.029 | 52.77
10 | 1.18 | 0.02297 | -0.029 | 51.371
10.5 | 1.216 | 0.0244 | -0.03 | 49.822
11 | 1.248 | 0.02605 | -0.03 | 47.927
11.5 | 1.278 | 0.02772 | -0.031 | 46.1
12 | 1.304 | 0.02963 | -0.031 | 43.995
12.5 | 1.326 | 0.03185 | -0.031 | 41.631
13 | 1.344 | 0.03425 | -0.032 | 39.238
13.5 | 1.357 | 0.03728 | -0.032 | 36.415
14 | 1.366 | 0.04028 | -0.032 | 33.916
14.5 | 1.367 | 0.04426 | -0.033 | 30.873
15 | 1.36 | 0.0494 | -0.033 | 27.535
15.5 | 1.346 | 0.05675 | -0.032 | 23.717
16 | 1.325 | 0.06634 | -0.032 | 19.972
16.5 | 1.23 | 0.1107 | -0.026 | 11.112
17 | 1.209 | 0.12379 | -0.025 | 9.77
17.5 | 1.189 | 0.13665 | -0.023 | 8.7
18 | 1.168 | 0.14655 | -0.022 | 7.973
18.5 | 1.153 | 0.15444 | -0.022 | 7.467
19 | 1.132 | 0.16456 | -0.021 | 6.881
19.5 | 1.11 | 0.17502 | -0.02 | 6.341

## 26. Re 500k Mach 0.00 (2)
BIGFOIL.COM POLAR EXPORT
NACA63-117 a=0.8
NACA63-117 a=0.8 |  |  |  | Cl Max: | 1.2246 | at alpha= | 19 | deg
XFOIL ncrit=9 |  |  |  | L/D Max: | 81.0568 | at alpha= | 6.5 | deg
Re: | 500000 |  |  | Cd Min: | 0.13848 | at alpha= | -20 | deg
Mach: | 0 |  |  | Cl=0 at alpha= | -0.77397 | deg
|  |  |  | @ Cl=0.1, Cd= | 0.0086915
|  |  |  | @ Cl=0.4, Cd= | 0.0089438
|  |  |  | @ Cl=0.6, Cd= | 0.0092593
alpha (deg) | Cl | Cd | Cm | Cl/Cd
-20 | -0.9781 | 0.13848 | 0.0033 | -7.0631
-19.5 | -1.0365 | 0.11745 | -0.0104 | -8.825
-19 | -1.0715 | 0.1027 | -0.0195 | -10.4333
-18.5 | -1.0958 | 0.09079 | -0.0263 | -12.0696
-18 | -1.1145 | 0.08058 | -0.0313 | -13.831
-17.5 | -1.1127 | 0.07407 | -0.0336 | -15.0223
-17 | -1.1084 | 0.06799 | -0.036 | -16.3024
-16.5 | -1.1034 | 0.06227 | -0.038 | -17.7196
-16 | -1.0962 | 0.057 | -0.0395 | -19.2316
-15.5 | -1.0866 | 0.05226 | -0.0406 | -20.7922
-15 | -1.0757 | 0.04787 | -0.0414 | -22.4713
-14.5 | -1.0598 | 0.04419 | -0.041 | -23.9828
-14 | -1.043 | 0.0408 | -0.0408 | -25.5637
-13.5 | -1.0249 | 0.0376 | -0.0406 | -27.258
-13 | -1.0053 | 0.03462 | -0.0401 | -29.0381
-12.5 | -0.9866 | 0.03168 | -0.0392 | -31.1427
-12 | -0.9705 | 0.02865 | -0.0382 | -33.8743
-11.5 | -0.9476 | 0.02621 | -0.0374 | -36.1541
-11 | -0.9235 | 0.02386 | -0.0365 | -38.7049
-10.5 | -0.8877 | 0.02116 | -0.0387 | -41.9518
-10 | -0.8701 | 0.0197 | -0.0348 | -44.1675
-9.5 | -0.8615 | 0.01799 | -0.0294 | -47.8877
-9 | -0.8375 | 0.01697 | -0.0252 | -49.3518
-8.5 | -0.8057 | 0.0158 | -0.0223 | -50.9937
-8 | -0.7697 | 0.0146 | -0.0201 | -52.7192
-7.5 | -0.7302 | 0.01339 | -0.0183 | -54.5332
-7 | -0.6886 | 0.01217 | -0.0169 | -56.5818
-6 | -0.5992 | 0.00968 | -0.0152 | -61.9008
-5.5 | -0.5456 | 0.00927 | -0.0151 | -58.8565
-5 | -0.4898 | 0.00908 | -0.0152 | -53.9427
-4.5 | -0.4331 | 0.00894 | -0.0155 | -48.4452
-4 | -0.3755 | 0.00888 | -0.0158 | -42.286
-3.5 | -0.3179 | 0.00883 | -0.0162 | -36.0023
-3 | -0.2599 | 0.00881 | -0.0166 | -29.5006
-2.5 | -0.2017 | 0.00875 | -0.017 | -23.0514
-2 | -0.1436 | 0.00873 | -0.0175 | -16.449
-1.5 | -0.0849 | 0.00869 | -0.0181 | -9.7699
-1 | -0.0264 | 0.00868 | -0.0186 | -3.0415
-0.5 | 0.032 | 0.00869 | -0.0191 | 3.6824
0 | 0.091 | 0.00869 | -0.0198 | 10.4718
0.5 | 0.1493 | 0.0087 | -0.0203 | 17.1609
1 | 0.2079 | 0.00873 | -0.0209 | 23.8144
1.5 | 0.2664 | 0.00879 | -0.0214 | 30.3072
2 | 0.3244 | 0.00888 | -0.0219 | 36.5315
2.5 | 0.3828 | 0.00892 | -0.0224 | 42.9148
3 | 0.4405 | 0.009 | -0.0228 | 48.9444
3.5 | 0.498 | 0.0091 | -0.0232 | 54.7253
4 | 0.5552 | 0.00918 | -0.0235 | 60.4793
4.5 | 0.6117 | 0.00928 | -0.0236 | 65.9159
5 | 0.668 | 0.00941 | -0.0238 | 70.9883
5.5 | 0.723 | 0.00957 | -0.0238 | 75.5486
6 | 0.7772 | 0.00982 | -0.0236 | 79.1446
6.5 | 0.8284 | 0.01022 | -0.0231 | 81.0568
7 | 0.8731 | 0.01107 | -0.0217 | 78.8708
7.5 | 0.9077 | 0.01254 | -0.0192 | 72.3844
8 | 0.9387 | 0.014 | -0.0161 | 67.05
8.5 | 0.9661 | 0.01533 | -0.0124 | 63.0202
9 | 0.9799 | 0.01668 | -0.0066 | 58.747
9.5 | 0.9904 | 0.01824 | -0.0008 | 54.2982
10 | 1.0167 | 0.01997 | 0.0011 | 50.9114
10.5 | 1.0357 | 0.02233 | 0.0033 | 46.3815
11 | 1.0584 | 0.02457 | 0.0051 | 43.0769
11.5 | 1.0724 | 0.02754 | 0.007 | 38.9397
12 | 1.0909 | 0.03034 | 0.0084 | 35.9558
12.5 | 1.1018 | 0.03388 | 0.0097 | 32.5207
13 | 1.1154 | 0.03735 | 0.0107 | 29.8635
13.5 | 1.1307 | 0.04084 | 0.0113 | 27.6861
14 | 1.1427 | 0.04481 | 0.0116 | 25.501
14.5 | 1.1522 | 0.04915 | 0.0119 | 23.4425
15 | 1.1668 | 0.05326 | 0.0117 | 21.9076
15.5 | 1.1796 | 0.05771 | 0.0111 | 20.4401
16 | 1.1914 | 0.06243 | 0.0102 | 19.0838
16.5 | 1.2008 | 0.06734 | 0.0097 | 17.8319
17 | 1.2089 | 0.07292 | 0.0081 | 16.5784
17.5 | 1.2142 | 0.07905 | 0.0061 | 15.3599
18 | 1.2175 | 0.08571 | 0.0035 | 14.2049
18.5 | 1.2204 | 0.09257 | 0.0006 | 13.1835
19 | 1.2246 | 0.09915 | -0.0022 | 12.351
19.5 | 1.2179 | 0.10782 | -0.0061 | 11.2957
20 | 1.2033 | 0.1185 | -0.0121 | 10.1544

## 27. Re 500k Mach 0.10 (1)
BIGFOIL.COM POLAR EXPORT
NACA63-117 a=0.8
NACA63-117 a=0.8 |  |  |  | Cl Max: | 1.354 | at alpha= | 14 | deg
JavaFoil+Calcfoil stall+Eppler ext transition |  |  |  | L/D Max: | 84.985 | at alpha= | 7 | deg
Re: | 500000 |  |  | Cd Min: | 0.00801 | at alpha= | -0.5 | deg
Mach: | 0.1 |  |  | Cl=0 at alpha= | -0.79032 | deg
|  |  |  | @ Cl=0.1, Cd= | 0.0080119
|  |  |  | @ Cl=0.4, Cd= | 0.0083331
|  |  |  | @ Cl=0.6, Cd= | 0.0088644
alpha (deg) | Cl | Cd | Cm | Cl/Cd
-18.5 | -1.057 | 0.16164 | 0.002 | -6.54
-18 | -1.068 | 0.15197 | 0.002 | -7.026
-17.5 | -1.077 | 0.14453 | 0.001 | -7.454
-17 | -1.084 | 0.13657 | 0.001 | -7.934
-16.5 | -1.087 | 0.12859 | 0.001 | -8.454
-16 | -1.088 | 0.12204 | 0.001 | -8.916
-15.5 | -1.088 | 0.11476 | 0 | -9.477
-15 | -1.089 | 0.10542 | 0 | -10.334
-14.5 | -1.104 | 0.08829 | 0 | -12.502
-14 | -1.179 | 0.04953 | -0.001 | -23.799
-13.5 | -1.186 | 0.03999 | -0.002 | -29.659
-13 | -1.177 | 0.03528 | -0.002 | -33.37
-12.5 | -1.16 | 0.03202 | -0.003 | -36.231
-12 | -1.138 | 0.02954 | -0.003 | -38.518
-11.5 | -1.111 | 0.02725 | -0.004 | -40.779
-11 | -1.081 | 0.02537 | -0.005 | -42.598
-10.5 | -1.046 | 0.02367 | -0.005 | -44.21
-10 | -1.009 | 0.02216 | -0.006 | -45.523
-9.5 | -0.968 | 0.02073 | -0.006 | -46.691
-9 | -0.923 | 0.01946 | -0.007 | -47.453
-8.5 | -0.877 | 0.01839 | -0.008 | -47.675
-8 | -0.828 | 0.0173 | -0.008 | -47.875
-7.5 | -0.778 | 0.01637 | -0.009 | -47.537
-7 | -0.727 | 0.01552 | -0.009 | -46.832
-6.5 | -0.674 | 0.01468 | -0.01 | -45.915
-6 | -0.636 | 0.00915 | -0.011 | -69.582
-5.5 | -0.577 | 0.0089 | -0.012 | -64.853
-5 | -0.518 | 0.00865 | -0.012 | -59.809
-4.5 | -0.457 | 0.00854 | -0.013 | -53.507
-4 | -0.396 | 0.00835 | -0.014 | -47.446
-3.5 | -0.335 | 0.00825 | -0.014 | -40.618
-3 | -0.274 | 0.00816 | -0.015 | -33.522
-2.5 | -0.212 | 0.00809 | -0.016 | -26.194
-2 | -0.15 | 0.0081 | -0.016 | -18.533
-1.5 | -0.088 | 0.00809 | -0.017 | -10.912
-1 | -0.026 | 0.00806 | -0.018 | -3.272
-0.5 | 0.036 | 0.00801 | -0.018 | 4.448
0 | 0.098 | 0.00801 | -0.019 | 12.188
0.5 | 0.16 | 0.00807 | -0.019 | 19.785
1 | 0.222 | 0.0081 | -0.02 | 27.357
1.5 | 0.283 | 0.00814 | -0.021 | 34.771
2 | 0.345 | 0.00827 | -0.021 | 41.673
2.5 | 0.406 | 0.00834 | -0.022 | 48.726
3 | 0.468 | 0.00847 | -0.023 | 55.251
3.5 | 0.529 | 0.00866 | -0.023 | 61.107
4 | 0.59 | 0.00883 | -0.024 | 66.843
4.5 | 0.651 | 0.00904 | -0.025 | 71.955
5 | 0.711 | 0.00931 | -0.025 | 76.342
5.5 | 0.763 | 0.00961 | -0.026 | 79.383
6 | 0.818 | 0.00996 | -0.026 | 82.139
6.5 | 0.872 | 0.01037 | -0.027 | 84.153
7 | 0.925 | 0.01089 | -0.027 | 84.985
7.5 | 0.963 | 0.01754 | -0.027 | 54.911
8 | 1.012 | 0.01847 | -0.028 | 54.819
8.5 | 1.059 | 0.0195 | -0.028 | 54.303
9 | 1.103 | 0.02063 | -0.029 | 53.465
9.5 | 1.144 | 0.02189 | -0.029 | 52.257
10 | 1.182 | 0.02333 | -0.03 | 50.667
10.5 | 1.217 | 0.02481 | -0.03 | 49.058
11 | 1.249 | 0.02644 | -0.03 | 47.241
11.5 | 1.278 | 0.02817 | -0.031 | 45.356
12 | 1.302 | 0.03028 | -0.031 | 42.991
12.5 | 1.322 | 0.03257 | -0.032 | 40.594
13 | 1.339 | 0.03498 | -0.032 | 38.279
13.5 | 1.35 | 0.03822 | -0.032 | 35.318
14 | 1.354 | 0.04218 | -0.032 | 32.093
14.5 | 1.352 | 0.04616 | -0.033 | 29.293
15 | 1.341 | 0.05217 | -0.033 | 25.702
15.5 | 1.313 | 0.06345 | -0.032 | 20.69
16 | 1.271 | 0.08136 | -0.03 | 15.626
16.5 | 1.2 | 0.11714 | -0.025 | 10.245
17 | 1.175 | 0.1313 | -0.023 | 8.946
17.5 | 1.155 | 0.1418 | -0.022 | 8.145
18 | 1.136 | 0.1496 | -0.022 | 7.596
18.5 | 1.113 | 0.15899 | -0.021 | 7.003
19 | 1.09 | 0.16899 | -0.02 | 6.45

## 28. Re 500k Mach 0.10 (2)
BIGFOIL.COM POLAR EXPORT
NACA63-117 a=0.8
NACA63-117 a=0.8 |  |  |  | Cl Max: | 1.2073 | at alpha= | 19 | deg
XFOIL ncrit=9 |  |  |  | L/D Max: | 80.9621 | at alpha= | 6.5 | deg
Re: | 500000 |  |  | Cd Min: | 0.12986 | at alpha= | -19.5 | deg
Mach: | 0.1 |  |  | Cl=0 at alpha= | -0.77381 | deg
|  |  |  | @ Cl=0.1, Cd= | 0.0087115
|  |  |  | @ Cl=0.4, Cd= | 0.0089853
|  |  |  | @ Cl=0.6, Cd= | 0.0092854
alpha (deg) | Cl | Cd | Cm | Cl/Cd
-19.5 | -0.9842 | 0.12986 | -0.0031 | -7.5789
-19 | -1.0299 | 0.11209 | -0.0145 | -9.1882
-18.5 | -1.0616 | 0.09818 | -0.023 | -10.8128
-18 | -1.0877 | 0.0863 | -0.0294 | -12.6037
-17.5 | -1.0927 | 0.07846 | -0.0327 | -13.9268
-17 | -1.092 | 0.07166 | -0.0355 | -15.2386
-16.5 | -1.0898 | 0.06532 | -0.038 | -16.684
-16 | -1.0854 | 0.05953 | -0.0398 | -18.2328
-15.5 | -1.0778 | 0.05439 | -0.0411 | -19.8161
-15 | -1.0686 | 0.04965 | -0.0421 | -21.5227
-14.5 | -1.0545 | 0.04564 | -0.042 | -23.1047
-14 | -1.0379 | 0.04211 | -0.0418 | -24.6474
-13.5 | -1.0204 | 0.03877 | -0.0416 | -26.3193
-13 | -1.0015 | 0.03566 | -0.0411 | -28.0847
-12.5 | -0.98 | 0.03285 | -0.0405 | -29.8326
-12 | -0.9663 | 0.02955 | -0.0393 | -32.7005
-11.5 | -0.9441 | 0.02698 | -0.0384 | -34.9926
-11 | -0.9175 | 0.02475 | -0.0377 | -37.0707
-10.5 | -0.8851 | 0.02173 | -0.0398 | -40.7317
-10 | -0.8669 | 0.02013 | -0.0362 | -43.0651
-9.5 | -0.857 | 0.01833 | -0.0312 | -46.754
-9 | -0.8379 | 0.01718 | -0.0264 | -48.7718
-8.5 | -0.8077 | 0.01598 | -0.0232 | -50.5444
-8 | -0.7719 | 0.01479 | -0.0208 | -52.1907
-7.5 | -0.733 | 0.01356 | -0.0189 | -54.056
-7 | -0.6913 | 0.01233 | -0.0174 | -56.0665
-6.5 | -0.649 | 0.01096 | -0.0162 | -59.2153
-6 | -0.6026 | 0.00978 | -0.0154 | -61.6155
-5.5 | -0.5491 | 0.00931 | -0.0153 | -58.9796
-5 | -0.493 | 0.00911 | -0.0154 | -54.1164
-4.5 | -0.436 | 0.00897 | -0.0156 | -48.6065
-4 | -0.378 | 0.0089 | -0.016 | -42.4719
-3.5 | -0.3199 | 0.00885 | -0.0163 | -36.1469
-3 | -0.2617 | 0.00884 | -0.0167 | -29.6041
-2.5 | -0.2031 | 0.00878 | -0.0171 | -23.1321
-2 | -0.1445 | 0.00875 | -0.0176 | -16.5143
-1.5 | -0.0855 | 0.00874 | -0.0182 | -9.7826
-1 | -0.0266 | 0.0087 | -0.0187 | -3.0575
-0.5 | 0.0322 | 0.00871 | -0.0192 | 3.6969
0 | 0.0914 | 0.00871 | -0.0199 | 10.4937
0.5 | 0.1502 | 0.00872 | -0.0204 | 17.2248
1 | 0.2091 | 0.00878 | -0.021 | 23.8155
1.5 | 0.2679 | 0.00881 | -0.0215 | 30.4086
2 | 0.3264 | 0.0089 | -0.022 | 36.6742
2.5 | 0.3852 | 0.00897 | -0.0225 | 42.9431
3 | 0.4432 | 0.00903 | -0.0229 | 49.0808
3.5 | 0.5011 | 0.00913 | -0.0232 | 54.885
4 | 0.5587 | 0.00922 | -0.0235 | 60.5965
4.5 | 0.6155 | 0.00931 | -0.0237 | 66.1117
5 | 0.6722 | 0.00944 | -0.0238 | 71.2076
5.5 | 0.7273 | 0.00963 | -0.0237 | 75.5244
6 | 0.7816 | 0.00988 | -0.0235 | 79.1093
6.5 | 0.8331 | 0.01029 | -0.0229 | 80.9621
7 | 0.8767 | 0.01123 | -0.0213 | 78.0677
7.5 | 0.9104 | 0.01275 | -0.0186 | 71.4039
8 | 0.9403 | 0.01423 | -0.0153 | 66.0787
8.5 | 0.9654 | 0.01559 | -0.0112 | 61.9243
9 | 0.9775 | 0.01697 | -0.0051 | 57.6016
9.5 | 0.9879 | 0.01863 | 0.0005 | 53.0274
10 | 1.0148 | 0.02047 | 0.0022 | 49.575
10.5 | 1.0338 | 0.02292 | 0.0044 | 45.1047
11 | 1.0546 | 0.02536 | 0.0062 | 41.5852
11.5 | 1.069 | 0.0284 | 0.008 | 37.6408
12 | 1.0865 | 0.03137 | 0.0094 | 34.635
12.5 | 1.0944 | 0.03524 | 0.0107 | 31.0556
13 | 1.1106 | 0.0386 | 0.0116 | 28.772
13.5 | 1.1255 | 0.04224 | 0.0121 | 26.6454
14 | 1.1358 | 0.04646 | 0.0124 | 24.4468
14.5 | 1.1474 | 0.05075 | 0.0125 | 22.6089
15 | 1.1613 | 0.05504 | 0.0122 | 21.0992
15.5 | 1.1737 | 0.05967 | 0.0115 | 19.6699
16 | 1.1848 | 0.06454 | 0.0106 | 18.3576
16.5 | 1.1931 | 0.06983 | 0.0098 | 17.0858
17 | 1.1996 | 0.07576 | 0.008 | 15.8342
17.5 | 1.2032 | 0.08232 | 0.0057 | 14.6161
18 | 1.2049 | 0.08941 | 0.0028 | 13.4761
18.5 | 1.2062 | 0.09669 | -0.0004 | 12.4749
19 | 1.2073 | 0.10378 | -0.0032 | 11.6333
19.5 | 1.1932 | 0.11429 | -0.0089 | 10.4401
20 | 1.1734 | 0.12632 | -0.016 | 9.2891

## 29. Re 500k Mach 0.25 (1)
BIGFOIL.COM POLAR EXPORT
NACA63-117 a=0.8
NACA63-117 a=0.8 |  |  |  | Cl Max: | 1.289 | at alpha= | 12.5 | deg
JavaFoil+Calcfoil stall+Eppler ext transition |  |  |  | L/D Max: | 82.578 | at alpha= | 6.5 | deg
Re: | 500000 |  |  | Cd Min: | 0.00813 | at alpha= | 0 | deg
Mach: | 0.25 |  |  | Cl=0 at alpha= | -0.78906 | deg
|  |  |  | @ Cl=0.1, Cd= | 0.00813
|  |  |  | @ Cl=0.4, Cd= | 0.008475
|  |  |  | @ Cl=0.6, Cd= | 0.0090158
alpha (deg) | Cl | Cd | Cm | Cl/Cd
-17.5 | -0.86 | 0.16592 | 0.001 | -5.181
-17 | -0.895 | 0.15228 | 0.001 | -5.877
-16.5 | -0.923 | 0.17677 | 0.001 | -5.223
-16 | -0.952 | 0.13394 | 0.001 | -7.107
-15.5 | -0.973 | 0.12635 | 0 | -7.703
-15 | -0.989 | 0.1171 | 0 | -8.446
-14.5 | -0.999 | 0.10925 | 0 | -9.145
-14 | -1.005 | 0.10306 | -0.001 | -9.755
-13.5 | -1.005 | 0.09593 | -0.001 | -10.478
-13 | -1.089 | 0.05479 | -0.002 | -19.874
-12.5 | -1.121 | 0.03856 | -0.003 | -29.065
-12 | -1.117 | 0.03349 | -0.003 | -33.358
-11.5 | -1.101 | 0.03033 | -0.004 | -36.303
-11 | -1.078 | 0.02785 | -0.005 | -38.725
-10.5 | -1.05 | 0.02574 | -0.005 | -40.793
-10 | -1.017 | 0.0239 | -0.006 | -42.544
-9.5 | -0.979 | 0.02224 | -0.006 | -44.048
-9 | -0.937 | 0.02077 | -0.007 | -45.114
-8.5 | -0.891 | 0.01952 | -0.008 | -45.661
-8 | -0.843 | 0.0183 | -0.008 | -46.093
-7.5 | -0.793 | 0.01727 | -0.009 | -45.928
-7 | -0.741 | 0.01632 | -0.01 | -45.419
-6.5 | -0.688 | 0.01541 | -0.01 | -44.655
-6 | -0.653 | 0.00952 | -0.011 | -68.592
-5.5 | -0.593 | 0.00912 | -0.012 | -64.986
-5 | -0.531 | 0.00889 | -0.013 | -59.761
-4.5 | -0.469 | 0.00867 | -0.013 | -54.147
-4 | -0.407 | 0.0085 | -0.014 | -47.894
-3.5 | -0.344 | 0.00836 | -0.015 | -41.19
-3 | -0.281 | 0.00827 | -0.015 | -34.019
-2.5 | -0.218 | 0.00822 | -0.016 | -26.479
-2 | -0.154 | 0.00818 | -0.017 | -18.87
-1.5 | -0.091 | 0.00814 | -0.017 | -11.143
-1 | -0.027 | 0.00814 | -0.018 | -3.327
-0.5 | 0.037 | 0.00814 | -0.019 | 4.497
0 | 0.1 | 0.00813 | -0.019 | 12.336
0.5 | 0.164 | 0.00816 | -0.02 | 20.115
1 | 0.228 | 0.0082 | -0.021 | 27.788
1.5 | 0.291 | 0.00831 | -0.021 | 34.976
2 | 0.354 | 0.00836 | -0.022 | 42.366
2.5 | 0.418 | 0.00852 | -0.023 | 49.033
3 | 0.481 | 0.00866 | -0.023 | 55.528
3.5 | 0.544 | 0.00879 | -0.024 | 61.85
4 | 0.606 | 0.00904 | -0.025 | 67.081
4.5 | 0.665 | 0.00889 | -0.025 | 74.732
5 | 0.723 | 0.00961 | -0.026 | 75.224
5.5 | 0.78 | 0.00992 | -0.026 | 78.653
6 | 0.836 | 0.01032 | -0.027 | 80.999
6.5 | 0.891 | 0.01079 | -0.027 | 82.578
7 | 0.932 | 0.0175 | -0.027 | 53.223
7.5 | 0.983 | 0.01848 | -0.028 | 53.178
8 | 1.032 | 0.01956 | -0.028 | 52.756
8.5 | 1.077 | 0.0207 | -0.029 | 52.027
9 | 1.119 | 0.02208 | -0.029 | 50.677
9.5 | 1.157 | 0.02354 | -0.03 | 49.166
10 | 1.192 | 0.02518 | -0.03 | 47.319
10.5 | 1.222 | 0.02706 | -0.031 | 45.137
11 | 1.247 | 0.02892 | -0.031 | 43.123
11.5 | 1.268 | 0.03103 | -0.031 | 40.843
12 | 1.282 | 0.03358 | -0.032 | 38.173
12.5 | 1.289 | 0.03681 | -0.032 | 35.02
13 | 1.286 | 0.04144 | -0.032 | 31.04
13.5 | 1.277 | 0.04668 | -0.032 | 27.35
14 | 1.174 | 0.08318 | -0.027 | 14.109
14.5 | 1.126 | 0.10318 | -0.023 | 10.917
15 | 1.09 | 0.11688 | -0.019 | 9.324
15.5 | 1.063 | 0.12531 | -0.019 | 8.485
16 | 1.031 | 0.13314 | -0.019 | 7.74
16.5 | 0.991 | 0.14374 | -0.018 | 6.895
17 | 0.948 | 0.1514 | -0.018 | 6.259
17.5 | 0.899 | 0.16644 | -0.018 | 5.403

## 30. Re 500k Mach 0.25 (2)
BIGFOIL.COM POLAR EXPORT
NACA63-117 a=0.8
NACA63-117 a=0.8 |  |  |  | Cl Max: | 1.1404 | at alpha= | 16 | deg
XFOIL ncrit=9 |  |  |  | L/D Max: | 79.1228 | at alpha= | 6.5 | deg
Re: | 500000 |  |  | Cd Min: | 0.22085 | at alpha= | -19.5 | deg
Mach: | 0.25 |  |  | Cl=0 at alpha= | -0.77206 | deg
|  |  |  | @ Cl=0.1, Cd= | 0.008889
|  |  |  | @ Cl=0.4, Cd= | 0.0091631
|  |  |  | @ Cl=0.6, Cd= | 0.0094524
alpha (deg) | Cl | Cd | Cm | Cl/Cd
-19.5 | -0.7024 | 0.22085 | 0.044 | -3.1804
-19 | -0.7071 | 0.2069 | 0.0343 | -3.4176
-18.5 | -0.6847 | 0.20154 | 0.032 | -3.3973
-17.5 | -0.8789 | 0.12456 | -0.0085 | -7.056
-17 | -0.9362 | 0.10429 | -0.0215 | -8.9769
-16.5 | -0.967 | 0.09062 | -0.0297 | -10.6709
-16 | -0.9884 | 0.07944 | -0.0358 | -12.4421
-15.5 | -1.0028 | 0.07004 | -0.0403 | -14.3175
-15 | -1.0111 | 0.06207 | -0.0435 | -16.2897
-14.5 | -1.0125 | 0.05541 | -0.0456 | -18.2729
-14 | -1.0057 | 0.05008 | -0.0461 | -20.0819
-13.5 | -0.9926 | 0.04571 | -0.0463 | -21.7152
-13 | -0.9773 | 0.04174 | -0.0461 | -23.414
-12.5 | -0.9594 | 0.03817 | -0.0456 | -25.1349
-12 | -0.9426 | 0.03468 | -0.0447 | -27.1799
-11.5 | -0.924 | 0.03148 | -0.0438 | -29.352
-11 | -0.9017 | 0.02858 | -0.043 | -31.55
-10 | -0.8491 | 0.02294 | -0.0428 | -37.0139
-9.5 | -0.8337 | 0.02088 | -0.039 | -39.9282
-9 | -0.821 | 0.01876 | -0.0347 | -43.7633
-8.5 | -0.8061 | 0.0172 | -0.0295 | -46.8663
-8 | -0.7791 | 0.01591 | -0.0255 | -48.9692
-7.5 | -0.7441 | 0.0146 | -0.0226 | -50.9658
-7 | -0.7047 | 0.01328 | -0.0204 | -53.0648
-6.5 | -0.6631 | 0.01188 | -0.0186 | -55.8165
-6 | -0.6204 | 0.01038 | -0.0171 | -59.7688
-5.5 | -0.5681 | 0.00959 | -0.0165 | -59.2388
-4.5 | -0.4513 | 0.00919 | -0.0165 | -49.1077
-4 | -0.3917 | 0.00908 | -0.0166 | -43.1388
-3.5 | -0.3313 | 0.00899 | -0.017 | -36.8521
-3 | -0.2711 | 0.00899 | -0.0173 | -30.1557
-2.5 | -0.2105 | 0.00895 | -0.0177 | -23.5196
-2 | -0.1494 | 0.00894 | -0.0182 | -16.7114
-1.5 | -0.0888 | 0.0089 | -0.0187 | -9.9775
-1 | -0.0279 | 0.00886 | -0.0192 | -3.149
-0.5 | 0.0333 | 0.00888 | -0.0198 | 3.75
0 | 0.0939 | 0.00889 | -0.0203 | 10.5624
0.5 | 0.1551 | 0.00888 | -0.021 | 17.4662
1 | 0.2159 | 0.00895 | -0.0215 | 24.1229
1.5 | 0.2765 | 0.00899 | -0.022 | 30.7564
2 | 0.3375 | 0.00908 | -0.0226 | 37.1696
2.5 | 0.3977 | 0.00916 | -0.0229 | 43.417
3 | 0.4579 | 0.00924 | -0.0233 | 49.5563
4 | 0.5772 | 0.00941 | -0.0237 | 61.339
4.5 | 0.6364 | 0.00952 | -0.0238 | 66.8487
5 | 0.6951 | 0.0097 | -0.0238 | 71.6598
5.5 | 0.7517 | 0.00989 | -0.0234 | 76.0061
6 | 0.8066 | 0.01021 | -0.0227 | 79.001
6.5 | 0.8569 | 0.01083 | -0.0215 | 79.1228
7 | 0.8933 | 0.01225 | -0.0186 | 72.9224
8 | 0.9416 | 0.01543 | -0.0094 | 61.024
8.5 | 0.9514 | 0.01709 | -0.003 | 55.67
9 | 0.9629 | 0.01908 | 0.0022 | 50.4665
10 | 1.0004 | 0.02373 | 0.0078 | 42.1576
10.5 | 1.0191 | 0.02667 | 0.0096 | 38.2115
11 | 1.0291 | 0.03035 | 0.0114 | 33.9077
11.5 | 1.0479 | 0.03354 | 0.0127 | 31.2433
12 | 1.0604 | 0.03735 | 0.0138 | 28.3909
12.5 | 1.0693 | 0.04166 | 0.0148 | 25.6673
13 | 1.085 | 0.04564 | 0.0152 | 23.773
13.5 | 1.0976 | 0.05007 | 0.0153 | 21.9213
14 | 1.1076 | 0.05485 | 0.0155 | 20.1933
14.5 | 1.1203 | 0.05977 | 0.015 | 18.7435
15 | 1.1303 | 0.06516 | 0.0141 | 17.3465
15.5 | 1.1381 | 0.071 | 0.0127 | 16.0296
16 | 1.1404 | 0.0777 | 0.0111 | 14.677
16.5 | 1.1354 | 0.08605 | 0.0078 | 13.1947
17 | 1.1259 | 0.0954 | 0.0037 | 11.8019
17.5 | 1.112 | 0.10596 | -0.0018 | 10.4945
18 | 1.0948 | 0.11759 | -0.0083 | 9.3103
18.5 | 1.0738 | 0.13049 | -0.0162 | 8.229
19 | 1.049 | 0.14474 | -0.0255 | 7.2475

## 31. Re 500k Mach 0.50 (1)
BIGFOIL.COM POLAR EXPORT
NACA63-117 a=0.8
NACA63-117 a=0.8 |  |  |  | Cl Max: | 1.159 | at alpha= | 20 | deg
JavaFoil+Calcfoil stall+Eppler ext transition |  |  |  | L/D Max: | 73.833 | at alpha= | 6 | deg
Re: | 500000 |  |  | Cd Min: | 0.00861 | at alpha= | -1 | deg
Mach: | 0.5 |  |  | Cl=0 at alpha= | -0.78873 | deg
|  |  |  | @ Cl=0.1, Cd= | 0.0086217
|  |  |  | @ Cl=0.4, Cd= | 0.0091146
|  |  |  | @ Cl=0.6, Cd= | 0.0098509
alpha (deg) | Cl | Cd | Cm | Cl/Cd
-20 | -1.077 | 0.23541 | 0.004 | -4.575
-19.5 | -1.05 | 0.23115 | 0.003 | -4.543
-19 | -1.023 | 0.22614 | 0.003 | -4.524
-18.5 | -0.996 | 0.22001 | 0.003 | -4.527
-18 | -0.966 | 0.2092 | 0.002 | -4.617
-17.5 | -0.939 | 0.20626 | 0.002 | -4.55
-17 | -0.911 | 0.20326 | 0.001 | -4.483
-16.5 | -0.884 | 0.19898 | 0.001 | -4.442
-16 | -0.854 | 0.18102 | 0.001 | -4.719
-15.5 | -0.827 | 0.17791 | 0 | -4.646
-15 | -0.799 | 0.17301 | 0 | -4.619
-14.5 | -0.77 | 0.16294 | 0 | -4.728
-14 | -0.742 | 0.15791 | -0.001 | -4.701
-13.5 | -0.715 | 0.148 | -0.001 | -4.829
-13 | -0.687 | 0.14397 | -0.001 | -4.772
-12.5 | -0.658 | 0.13442 | -0.002 | -4.896
-12 | -0.63 | 0.12766 | -0.002 | -4.938
-11.5 | -0.603 | 0.12315 | -0.002 | -4.894
-11 | -0.575 | 0.1147 | -0.002 | -5.01
-10.5 | -0.546 | 0.10567 | -0.002 | -5.169
-10 | -0.518 | 0.0991 | -0.003 | -5.231
-9.5 | -0.78 | 0.06991 | -0.004 | -11.157
-9 | -0.918 | 0.02999 | -0.008 | -30.591
-8.5 | -0.912 | 0.02647 | -0.008 | -34.449
-8 | -0.885 | 0.02391 | -0.009 | -36.998
-7.5 | -0.846 | 0.02195 | -0.01 | -38.524
-7 | -0.799 | 0.02033 | -0.011 | -39.294
-6.5 | -0.746 | 0.01896 | -0.011 | -39.348
-6 | -0.69 | 0.01772 | -0.012 | -38.937
-5.5 | -0.642 | 0.01093 | -0.013 | -58.753
-5 | -0.58 | 0.01029 | -0.014 | -56.315
-4.5 | -0.515 | 0.00982 | -0.015 | -52.451
-4 | -0.45 | 0.00926 | -0.016 | -48.589
-3.5 | -0.384 | 0.00903 | -0.016 | -42.532
-3 | -0.314 | 0.00885 | -0.017 | -35.476
-2.5 | -0.243 | 0.00871 | -0.018 | -27.92
-2 | -0.172 | 0.00865 | -0.019 | -19.933
-1.5 | -0.101 | 0.00868 | -0.019 | -11.677
-1 | -0.03 | 0.00861 | -0.02 | -3.517
-0.5 | 0.041 | 0.00863 | -0.021 | 4.74
0 | 0.112 | 0.00862 | -0.022 | 13.016
0.5 | 0.183 | 0.00867 | -0.022 | 21.17
1 | 0.255 | 0.00879 | -0.023 | 28.988
1.5 | 0.325 | 0.00887 | -0.024 | 36.64
2 | 0.396 | 0.0091 | -0.025 | 43.488
2.5 | 0.462 | 0.00934 | -0.025 | 49.465
3 | 0.53 | 0.00957 | -0.026 | 55.397
3.5 | 0.598 | 0.00984 | -0.026 | 60.73
4 | 0.664 | 0.0102 | -0.027 | 65.068
4.5 | 0.729 | 0.01058 | -0.028 | 68.895
5 | 0.793 | 0.01104 | -0.028 | 71.838
5.5 | 0.854 | 0.01163 | -0.029 | 73.443
6 | 0.913 | 0.01237 | -0.029 | 73.833
6.5 | 0.955 | 0.02053 | -0.029 | 46.547
7 | 1.006 | 0.02203 | -0.03 | 45.658
7.5 | 1.05 | 0.02382 | -0.031 | 44.092
8 | 1.087 | 0.02588 | -0.031 | 41.997
8.5 | 1.107 | 0.02831 | -0.032 | 39.097
9 | 1.103 | 0.03115 | -0.032 | 35.402
9.5 | 0.908 | 0.06864 | -0.017 | 13.231
10 | 0.604 | 0.09543 | -0.013 | 6.325
10.5 | 0.632 | 0.10716 | -0.015 | 5.894
11 | 0.659 | 0.1133 | -0.015 | 5.817
11.5 | 0.688 | 0.12622 | -0.017 | 5.447
12 | 0.715 | 0.1319 | -0.017 | 5.419
12.5 | 0.742 | 0.13586 | -0.017 | 5.462
13 | 0.771 | 0.14528 | -0.019 | 5.307
13.5 | 0.798 | 0.14933 | -0.019 | 5.345
14 | 0.825 | 0.15655 | -0.02 | 5.273
14.5 | 0.855 | 0.16407 | -0.021 | 5.209
15 | 0.882 | 0.16854 | -0.022 | 5.231
15.5 | 0.909 | 0.18016 | -0.022 | 5.045
16 | 0.937 | 0.18772 | -0.023 | 4.994
16.5 | 0.965 | 0.19416 | -0.024 | 4.972
17 | 0.992 | 0.19641 | -0.025 | 5.052
17.5 | 1.02 | 0.20632 | -0.025 | 4.942
18 | 1.049 | 0.21178 | -0.026 | 4.953
18.5 | 1.076 | 0.21654 | -0.027 | 4.968
19 | 1.102 | 0.22084 | -0.027 | 4.992
19.5 | 1.129 | 0.23357 | -0.028 | 4.834
20 | 1.159 | 0.23983 | -0.029 | 4.833

## 32. Re 500k Mach 0.50 (2)
BIGFOIL.COM POLAR EXPORT
NACA63-117 a=0.8
NACA63-117 a=0.8 |  |  |  | Cl Max: | 0.9708 | at alpha= | 12 | deg
XFOIL ncrit=9 |  |  |  | L/D Max: | 75 | at alpha= | 5.5 | deg
Re: | 500000 |  |  | Cd Min: | 0.20222 | at alpha= | 17 | deg
Mach: | 0.5 |  |  | Cl=0 at alpha= | -0.76112 | deg
|  |  |  | @ Cl=0.1, Cd= | 0.00963
|  |  |  | @ Cl=0.4, Cd= | 0.0099723
|  |  |  | @ Cl=0.6, Cd= | 0.010361
alpha (deg) | Cl | Cd | Cm | Cl/Cd
-16 | -0.6208 | 0.18009 | 0.017 | -3.4472
-15.5 | -0.6108 | 0.1691 | 0.0108 | -3.6121
-15 | -0.6069 | 0.15685 | 0.0039 | -3.8693
-14.5 | -0.6164 | 0.14208 | -0.0045 | -4.3384
-14 | -0.6738 | 0.11869 | -0.0185 | -5.677
-13.5 | -0.7077 | 0.10273 | -0.029 | -6.8889
-13 | -0.7365 | 0.0888 | -0.0381 | -8.2939
-12.5 | -0.7621 | 0.07645 | -0.0459 | -9.9686
-12 | -0.785 | 0.06544 | -0.0522 | -11.9957
-11.5 | -0.8008 | 0.0561 | -0.0565 | -14.2745
-11 | -0.8055 | 0.04853 | -0.0589 | -16.598
-10.5 | -0.7856 | 0.04217 | -0.0628 | -18.6294
-10 | -0.7764 | 0.03805 | -0.0604 | -20.4047
-9.5 | -0.7622 | 0.03439 | -0.0576 | -22.1634
-9 | -0.7514 | 0.03067 | -0.0548 | -24.4995
-8.5 | -0.736 | 0.0273 | -0.0519 | -26.9597
-8 | -0.7247 | 0.02386 | -0.0486 | -30.373
-7.5 | -0.7093 | 0.02082 | -0.0451 | -34.0682
-7 | -0.6935 | 0.01806 | -0.041 | -38.3998
-6.5 | -0.6831 | 0.01575 | -0.0352 | -43.3714
-6 | -0.6629 | 0.0139 | -0.0293 | -47.6906
-5 | -0.5846 | 0.01048 | -0.0222 | -55.7824
-4.5 | -0.5197 | 0.01007 | -0.0212 | -51.6087
-4 | -0.4521 | 0.00994 | -0.0205 | -45.4829
-3.5 | -0.3825 | 0.00985 | -0.0203 | -38.8325
-3 | -0.3126 | 0.00981 | -0.0203 | -31.8654
-2.5 | -0.2429 | 0.00979 | -0.0204 | -24.811
-2 | -0.1732 | 0.00972 | -0.0206 | -17.8189
-1.5 | -0.1032 | 0.00966 | -0.0211 | -10.6832
-1 | -0.0333 | 0.00965 | -0.0216 | -3.4508
-0.5 | 0.0364 | 0.00963 | -0.022 | 3.7799
0 | 0.1061 | 0.00963 | -0.0226 | 11.0177
0.5 | 0.1759 | 0.00971 | -0.0231 | 18.1153
1 | 0.2454 | 0.00974 | -0.0236 | 25.1951
1.5 | 0.3151 | 0.00984 | -0.024 | 32.0224
2 | 0.3846 | 0.00995 | -0.0243 | 38.6533
2.5 | 0.4538 | 0.01005 | -0.0245 | 45.1542
3 | 0.5232 | 0.01022 | -0.0246 | 51.1937
3.5 | 0.5917 | 0.01035 | -0.0243 | 57.1691
4 | 0.6592 | 0.01044 | -0.0237 | 63.1418
4.5 | 0.7266 | 0.01064 | -0.0229 | 68.2895
5 | 0.7911 | 0.01088 | -0.0215 | 72.7114
5.5 | 0.849 | 0.01132 | -0.019 | 75
6 | 0.8887 | 0.01242 | -0.0142 | 71.5539
6.5 | 0.8894 | 0.01445 | -0.0049 | 61.5502
7 | 0.8857 | 0.01737 | 0.0027 | 50.9902
8 | 0.8939 | 0.0243 | 0.0125 | 36.786
8.5 | 0.902 | 0.0281 | 0.016 | 32.0996
9 | 0.9093 | 0.03214 | 0.019 | 28.2918
9.5 | 0.9161 | 0.03637 | 0.0218 | 25.1883
10 | 0.9195 | 0.04085 | 0.0245 | 22.5092
10.5 | 0.9431 | 0.04602 | 0.0228 | 20.4933
11 | 0.9516 | 0.0516 | 0.023 | 18.4419
11.5 | 0.9648 | 0.05716 | 0.0231 | 16.8789
12 | 0.9708 | 0.06376 | 0.0223 | 15.2258
12.5 | 0.9676 | 0.07173 | 0.0201 | 13.4895
13 | 0.9533 | 0.08175 | 0.0161 | 11.6612
13.5 | 0.9298 | 0.0938 | 0.0097 | 9.9126
14 | 0.9021 | 0.10741 | 0.0015 | 8.3987
14.5 | 0.8727 | 0.12234 | -0.0083 | 7.1334
15 | 0.8417 | 0.13876 | -0.0192 | 6.0659
15.5 | 0.8223 | 0.15382 | -0.0289 | 5.3459
16 | 0.7833 | 0.17622 | -0.0425 | 4.445
16.5 | 0.7816 | 0.19078 | -0.051 | 4.0969
17 | 0.7916 | 0.20222 | -0.0577 | 3.9145

## 33. Re 750k Mach 0.00 (1)
BIGFOIL.COM POLAR EXPORT
NACA63-117 a=0.8
NACA63-117 a=0.8 |  |  |  | Cl Max: | 1.378 | at alpha= | 14.5 | deg
JavaFoil+Calcfoil stall+Eppler ext transition |  |  |  | L/D Max: | 96.047 | at alpha= | 7 | deg
Re: | 750000 |  |  | Cd Min: | 0.00713 | at alpha= | -0.5 | deg
Mach: | 0 |  |  | Cl=0 at alpha= | -0.78688 | deg
|  |  |  | @ Cl=0.1, Cd= | 0.0071715
|  |  |  | @ Cl=0.4, Cd= | 0.0074715
|  |  |  | @ Cl=0.6, Cd= | 0.0078677
alpha (deg) | Cl | Cd | Cm | Cl/Cd
-20 | -1.057 | 0.1734 | 0.003 | -6.094
-19.5 | -1.07 | 0.16615 | 0.003 | -6.443
-19 | -1.086 | 0.15561 | 0.003 | -6.977
-18.5 | -1.098 | 0.1454 | 0.002 | -7.551
-18 | -1.108 | 0.13747 | 0.002 | -8.058
-17.5 | -1.117 | 0.12774 | 0.002 | -8.746
-17 | -1.131 | 0.11479 | 0.001 | -9.856
-16.5 | -1.151 | 0.09809 | 0.001 | -11.731
-16 | -1.191 | 0.07246 | 0.001 | -16.431
-15.5 | -1.218 | 0.05534 | 0 | -22.011
-15 | -1.228 | 0.04642 | 0 | -26.458
-14.5 | -1.227 | 0.04077 | -0.001 | -30.107
-14 | -1.22 | 0.03678 | -0.001 | -33.177
-13.5 | -1.208 | 0.03326 | -0.002 | -36.323
-13 | -1.191 | 0.03067 | -0.002 | -38.842
-12.5 | -1.17 | 0.02823 | -0.003 | -41.458
-12 | -1.145 | 0.02611 | -0.003 | -43.858
-11.5 | -1.117 | 0.02423 | -0.004 | -46.088
-11 | -1.084 | 0.02272 | -0.005 | -47.731
-10.5 | -1.049 | 0.02125 | -0.005 | -49.367
-10 | -1.011 | 0.01986 | -0.006 | -50.895
-9.5 | -0.969 | 0.01866 | -0.006 | -51.935
-9 | -0.924 | 0.01755 | -0.007 | -52.675
-8.5 | -0.877 | 0.01658 | -0.008 | -52.915
-8 | -0.829 | 0.01561 | -0.008 | -53.099
-7.5 | -0.779 | 0.01472 | -0.009 | -52.923
-7 | -0.728 | 0.01394 | -0.009 | -52.209
-6.5 | -0.675 | 0.01326 | -0.01 | -50.889
-6 | -0.633 | 0.00813 | -0.011 | -77.934
-5.5 | -0.575 | 0.00791 | -0.012 | -72.623
-5 | -0.515 | 0.00769 | -0.012 | -66.953
-4.5 | -0.455 | 0.00757 | -0.013 | -60.116
-4 | -0.394 | 0.00743 | -0.014 | -53.04
-3.5 | -0.333 | 0.00737 | -0.014 | -45.246
-3 | -0.272 | 0.00726 | -0.015 | -37.523
-2.5 | -0.211 | 0.00722 | -0.016 | -29.227
-2 | -0.149 | 0.00719 | -0.016 | -20.771
-1.5 | -0.088 | 0.00718 | -0.017 | -12.231
-1 | -0.026 | 0.00719 | -0.017 | -3.65
-0.5 | 0.035 | 0.00713 | -0.018 | 4.967
0 | 0.097 | 0.00717 | -0.019 | 13.542
0.5 | 0.159 | 0.0072 | -0.019 | 22.051
1 | 0.221 | 0.00723 | -0.02 | 30.524
1.5 | 0.282 | 0.0073 | -0.021 | 38.596
2 | 0.343 | 0.00735 | -0.021 | 46.686
2.5 | 0.404 | 0.00748 | -0.022 | 54.098
3 | 0.466 | 0.00755 | -0.023 | 61.677
3.5 | 0.527 | 0.0077 | -0.023 | 68.379
4 | 0.587 | 0.00782 | -0.024 | 75.065
4.5 | 0.647 | 0.00804 | -0.024 | 80.53
5 | 0.707 | 0.0082 | -0.025 | 86.199
5.5 | 0.766 | 0.00844 | -0.026 | 90.783
6 | 0.824 | 0.00881 | -0.026 | 93.507
6.5 | 0.875 | 0.00915 | -0.027 | 95.662
7 | 0.927 | 0.00965 | -0.027 | 96.047
7.5 | 0.962 | 0.01592 | -0.027 | 60.465
8 | 1.012 | 0.01674 | -0.028 | 60.45
8.5 | 1.059 | 0.01768 | -0.028 | 59.906
9 | 1.103 | 0.01863 | -0.029 | 59.227
9.5 | 1.145 | 0.01977 | -0.029 | 57.926
10 | 1.184 | 0.02099 | -0.03 | 56.421
10.5 | 1.22 | 0.02229 | -0.03 | 54.755
11 | 1.253 | 0.0238 | -0.03 | 52.666
11.5 | 1.283 | 0.02528 | -0.031 | 50.748
12 | 1.309 | 0.02701 | -0.031 | 48.466
12.5 | 1.332 | 0.02897 | -0.032 | 45.97
13 | 1.351 | 0.03111 | -0.032 | 43.419
13.5 | 1.365 | 0.03368 | -0.032 | 40.53
14 | 1.375 | 0.03613 | -0.033 | 38.067
14.5 | 1.378 | 0.03928 | -0.033 | 35.08
15 | 1.376 | 0.04279 | -0.033 | 32.153
15.5 | 1.368 | 0.04733 | -0.033 | 28.907
16 | 1.356 | 0.05267 | -0.033 | 25.743
16.5 | 1.336 | 0.06025 | -0.033 | 22.171
17 | 1.306 | 0.07169 | -0.033 | 18.223
17.5 | 1.273 | 0.08555 | -0.032 | 14.876
18 | 1.211 | 0.11593 | -0.029 | 10.443
18.5 | 1.178 | 0.13283 | -0.027 | 8.87
19 | 1.15 | 0.14703 | -0.026 | 7.819
19.5 | 1.121 | 0.16096 | -0.024 | 6.963

## 34. Re 750k Mach 0.00 (2)
BIGFOIL.COM POLAR EXPORT
NACA63-117 a=0.8
NACA63-117 a=0.8 |  |  |  | Cl Max: | 1.2525 | at alpha= | 18.5 | deg
XFOIL ncrit=9 |  |  |  | L/D Max: | 89.1572 | at alpha= | 6 | deg
Re: | 750000 |  |  | Cd Min: | 0.11348 | at alpha= | 20 | deg
Mach: | 0 |  |  | Cl=0 at alpha= | -0.77534 | deg
|  |  |  | @ Cl=0.1, Cd= | 0.00736
|  |  |  | @ Cl=0.4, Cd= | 0.0075979
|  |  |  | @ Cl=0.6, Cd= | 0.0079321
alpha (deg) | Cl | Cd | Cm | Cl/Cd
-20 | -1.1154 | 0.11212 | -0.0106 | -9.9483
-19.5 | -1.1284 | 0.10166 | -0.0167 | -11.0997
-19 | -1.1369 | 0.09246 | -0.0217 | -12.2961
-18.5 | -1.1413 | 0.08418 | -0.026 | -13.5579
-18 | -1.1476 | 0.07656 | -0.0289 | -14.9896
-17.5 | -1.1463 | 0.06996 | -0.0316 | -16.3851
-17 | -1.1419 | 0.06396 | -0.0339 | -17.8533
-16.5 | -1.1354 | 0.05845 | -0.0358 | -19.4251
-16 | -1.1276 | 0.05334 | -0.0372 | -21.1399
-15.5 | -1.117 | 0.04875 | -0.0383 | -22.9128
-15 | -1.1026 | 0.04473 | -0.039 | -24.6501
-14.5 | -1.0997 | 0.04003 | -0.0389 | -27.4719
-14 | -1.0882 | 0.03628 | -0.0387 | -29.9945
-13.5 | -1.0712 | 0.03312 | -0.0384 | -32.343
-13 | -1.0531 | 0.03018 | -0.0377 | -34.894
-12.5 | -1.0303 | 0.02771 | -0.037 | -37.1815
-12 | -1.0219 | 0.02428 | -0.0354 | -42.0881
-11 | -0.9586 | 0.02038 | -0.0353 | -47.0363
-10 | -0.9301 | 0.01715 | -0.0265 | -54.2332
-9.5 | -0.9028 | 0.01626 | -0.0228 | -55.5228
-9 | -0.8696 | 0.01515 | -0.0201 | -57.3993
-8.5 | -0.829 | 0.01423 | -0.0184 | -58.2572
-8 | -0.7853 | 0.01336 | -0.0171 | -58.7799
-7 | -0.6945 | 0.01142 | -0.0152 | -60.8144
-6 | -0.6001 | 0.00922 | -0.014 | -65.0868
-5.5 | -0.5495 | 0.00831 | -0.0139 | -66.1252
-5 | -0.4937 | 0.00793 | -0.0141 | -62.2573
-4.5 | -0.4366 | 0.00773 | -0.0145 | -56.4812
-4 | -0.379 | 0.00761 | -0.015 | -49.8029
-3.5 | -0.3204 | 0.00751 | -0.0156 | -42.6631
-3 | -0.2619 | 0.00745 | -0.0161 | -35.1544
-2.5 | -0.2034 | 0.00742 | -0.0167 | -27.4124
-2 | -0.1442 | 0.0074 | -0.0173 | -19.4865
-1.5 | -0.0856 | 0.00737 | -0.0179 | -11.6147
-1 | -0.0266 | 0.00734 | -0.0185 | -3.624
-0.5 | 0.0326 | 0.00735 | -0.0192 | 4.4354
0 | 0.0912 | 0.00736 | -0.0198 | 12.3913
0.5 | 0.1505 | 0.00736 | -0.0205 | 20.4484
1 | 0.2092 | 0.00741 | -0.0211 | 28.2321
1.5 | 0.268 | 0.00744 | -0.0217 | 36.0215
2.5 | 0.3851 | 0.00758 | -0.0229 | 50.8047
3 | 0.4435 | 0.00765 | -0.0234 | 57.9739
3.5 | 0.5016 | 0.00775 | -0.0239 | 64.7226
4 | 0.5592 | 0.00784 | -0.0243 | 71.3265
4.5 | 0.6168 | 0.00797 | -0.0247 | 77.3902
5 | 0.6734 | 0.00817 | -0.025 | 82.4235
5.5 | 0.7286 | 0.00842 | -0.0251 | 86.5321
6 | 0.7828 | 0.00878 | -0.0251 | 89.1572
6.5 | 0.8317 | 0.00957 | -0.0244 | 86.907
7 | 0.8733 | 0.01082 | -0.0229 | 80.7116
7.5 | 0.912 | 0.01212 | -0.0209 | 75.2475
8 | 0.9502 | 0.01324 | -0.0187 | 71.7674
8.5 | 0.9845 | 0.01437 | -0.016 | 68.5108
9 | 1.0102 | 0.01549 | -0.0119 | 65.2163
9.5 | 1.0273 | 0.01675 | -0.0066 | 61.3313
10 | 1.0475 | 0.01808 | -0.0024 | 57.9369
10.5 | 1.0711 | 0.01945 | 0.0007 | 55.0694
11 | 1.0932 | 0.02172 | 0.0025 | 50.3315
11.5 | 1.1188 | 0.02367 | 0.0042 | 47.2666
12 | 1.1391 | 0.02611 | 0.0059 | 43.627
12.5 | 1.1522 | 0.02925 | 0.0076 | 39.3915
13 | 1.1717 | 0.03204 | 0.0087 | 36.5699
13.5 | 1.1876 | 0.03526 | 0.0096 | 33.6812
14 | 1.1902 | 0.03983 | 0.0105 | 29.882
14.5 | 1.2058 | 0.04349 | 0.0107 | 27.7259
15 | 1.2189 | 0.04757 | 0.0106 | 25.6233
15.5 | 1.2299 | 0.05208 | 0.0101 | 23.6156
16 | 1.2371 | 0.0572 | 0.0092 | 21.6276
16.5 | 1.2344 | 0.06361 | 0.008 | 19.4058
17 | 1.2424 | 0.06913 | 0.0065 | 17.9719
17.5 | 1.2477 | 0.07521 | 0.0045 | 16.5895
18 | 1.2511 | 0.08179 | 0.0021 | 15.2965
18.5 | 1.2525 | 0.08888 | -0.0009 | 14.092
19 | 1.2514 | 0.09651 | -0.0043 | 12.9665
19.5 | 1.2458 | 0.10469 | -0.0079 | 11.8999
20 | 1.2407 | 0.11348 | -0.0124 | 10.9332

## 35. Re 750k Mach 0.10 (1)
BIGFOIL.COM POLAR EXPORT
NACA63-117 a=0.8
NACA63-117 a=0.8 |  |  |  | Cl Max: | 1.365 | at alpha= | 14.5 | deg
JavaFoil+Calcfoil stall+Eppler ext transition |  |  |  | L/D Max: | 95.303 | at alpha= | 6.5 | deg
Re: | 750000 |  |  | Cd Min: | 0.00717 | at alpha= | -0.5 | deg
Mach: | 0.1 |  |  | Cl=0 at alpha= | -0.79032 | deg
|  |  |  | @ Cl=0.1, Cd= | 0.0071807
|  |  |  | @ Cl=0.4, Cd= | 0.0074762
|  |  |  | @ Cl=0.6, Cd= | 0.0079095
alpha (deg) | Cl | Cd | Cm | Cl/Cd
-19.5 | -1.031 | 0.16954 | 0.003 | -6.083
-19 | -1.048 | 0.16052 | 0.002 | -6.526
-18.5 | -1.063 | 0.15072 | 0.002 | -7.055
-18 | -1.076 | 0.14144 | 0.002 | -7.609
-17.5 | -1.089 | 0.13214 | 0.002 | -8.241
-17 | -1.099 | 0.1227 | 0.001 | -8.958
-16.5 | -1.109 | 0.11247 | 0.001 | -9.863
-16 | -1.123 | 0.09943 | 0.001 | -11.294
-15.5 | -1.188 | 0.06233 | 0 | -19.066
-15 | -1.209 | 0.04964 | 0 | -24.348
-14.5 | -1.215 | 0.04208 | -0.001 | -28.88
-14 | -1.21 | 0.03797 | -0.001 | -31.874
-13.5 | -1.201 | 0.03414 | -0.002 | -35.197
-13 | -1.186 | 0.03135 | -0.002 | -37.843
-12.5 | -1.167 | 0.02878 | -0.003 | -40.562
-12 | -1.144 | 0.02673 | -0.003 | -42.781
-11.5 | -1.116 | 0.02475 | -0.004 | -45.111
-11 | -1.085 | 0.02307 | -0.005 | -47.041
-10.5 | -1.051 | 0.02154 | -0.005 | -48.761
-10 | -1.013 | 0.02018 | -0.006 | -50.17
-9.5 | -0.972 | 0.01889 | -0.006 | -51.421
-9 | -0.927 | 0.01773 | -0.007 | -52.263
-8.5 | -0.88 | 0.01677 | -0.008 | -52.479
-8 | -0.832 | 0.01573 | -0.008 | -52.898
-7.5 | -0.782 | 0.01487 | -0.009 | -52.59
-7 | -0.73 | 0.01411 | -0.01 | -51.776
-6.5 | -0.678 | 0.01335 | -0.01 | -50.737
-6 | -0.636 | 0.00821 | -0.011 | -77.534
-5.5 | -0.577 | 0.00793 | -0.012 | -72.832
-5 | -0.518 | 0.00775 | -0.012 | -66.773
-4.5 | -0.457 | 0.00762 | -0.013 | -59.961
-4 | -0.396 | 0.00744 | -0.014 | -53.254
-3.5 | -0.335 | 0.00737 | -0.014 | -45.447
-3 | -0.274 | 0.0073 | -0.015 | -37.499
-2.5 | -0.212 | 0.00722 | -0.016 | -29.352
-2 | -0.15 | 0.00723 | -0.016 | -20.781
-1.5 | -0.088 | 0.00723 | -0.017 | -12.215
-1 | -0.026 | 0.0072 | -0.018 | -3.665
-0.5 | 0.036 | 0.00717 | -0.018 | 4.967
0 | 0.098 | 0.00718 | -0.019 | 13.602
0.5 | 0.16 | 0.0072 | -0.019 | 22.175
1 | 0.222 | 0.00726 | -0.02 | 30.517
1.5 | 0.283 | 0.0073 | -0.021 | 38.763
2 | 0.345 | 0.00735 | -0.021 | 46.91
2.5 | 0.406 | 0.00749 | -0.022 | 54.299
3 | 0.468 | 0.00755 | -0.023 | 61.962
3.5 | 0.529 | 0.00771 | -0.023 | 68.616
4 | 0.59 | 0.00788 | -0.024 | 74.897
4.5 | 0.651 | 0.00806 | -0.025 | 80.772
5 | 0.711 | 0.0083 | -0.025 | 85.607
5.5 | 0.77 | 0.00854 | -0.026 | 90.125
6 | 0.828 | 0.00885 | -0.026 | 93.577
6.5 | 0.878 | 0.00921 | -0.027 | 95.303
7 | 0.93 | 0.00977 | -0.027 | 95.258
7.5 | 0.966 | 0.01606 | -0.027 | 60.164
8 | 1.016 | 0.01693 | -0.028 | 60.012
8.5 | 1.063 | 0.01786 | -0.028 | 59.477
9 | 1.107 | 0.01888 | -0.029 | 58.613
9.5 | 1.148 | 0.02002 | -0.029 | 57.361
10 | 1.187 | 0.02132 | -0.03 | 55.659
10.5 | 1.222 | 0.02267 | -0.03 | 53.898
11 | 1.254 | 0.02416 | -0.031 | 51.908
11.5 | 1.283 | 0.02569 | -0.031 | 49.929
12 | 1.308 | 0.0276 | -0.031 | 47.366
12.5 | 1.328 | 0.02961 | -0.032 | 44.86
13 | 1.346 | 0.03174 | -0.032 | 42.401
13.5 | 1.358 | 0.03444 | -0.032 | 39.431
14 | 1.364 | 0.03753 | -0.033 | 36.351
14.5 | 1.365 | 0.04071 | -0.033 | 33.519
15 | 1.358 | 0.04463 | -0.033 | 30.44
15.5 | 1.347 | 0.04942 | -0.033 | 27.26
16 | 1.33 | 0.05562 | -0.033 | 23.916
16.5 | 1.299 | 0.06667 | -0.033 | 19.489
17 | 1.255 | 0.08423 | -0.031 | 14.898
17.5 | 1.203 | 0.10821 | -0.029 | 11.116
18 | 1.16 | 0.12956 | -0.027 | 8.953
18.5 | 1.129 | 0.14368 | -0.025 | 7.859
19 | 1.101 | 0.15502 | -0.024 | 7.103
19.5 | 1.076 | 0.16466 | -0.024 | 6.537

## 36. Re 750k Mach 0.10 (2)
BIGFOIL.COM POLAR EXPORT
NACA63-117 a=0.8
NACA63-117 a=0.8 |  |  |  | Cl Max: | 1.2391 | at alpha= | 18.5 | deg
XFOIL ncrit=9 |  |  |  | L/D Max: | 88.983 | at alpha= | 6 | deg
Re: | 750000 |  |  | Cd Min: | 0.12051 | at alpha= | -20 | deg
Mach: | 0.1 |  |  | Cl=0 at alpha= | -0.77433 | deg
|  |  |  | @ Cl=0.1, Cd= | 0.0073828
|  |  |  | @ Cl=0.4, Cd= | 0.0076213
|  |  |  | @ Cl=0.6, Cd= | 0.0079639
alpha (deg) | Cl | Cd | Cm | Cl/Cd
-20 | -1.0814 | 0.12051 | -0.0065 | -8.9735
-19.5 | -1.0999 | 0.10867 | -0.0137 | -10.1215
-19 | -1.1133 | 0.09827 | -0.0195 | -11.329
-18.5 | -1.1217 | 0.08906 | -0.0245 | -12.5949
-18 | -1.131 | 0.08054 | -0.0283 | -14.0427
-17.5 | -1.1324 | 0.0734 | -0.0313 | -15.4278
-17 | -1.1294 | 0.06704 | -0.0339 | -16.8467
-16.5 | -1.1246 | 0.06112 | -0.036 | -18.3999
-16 | -1.1179 | 0.05572 | -0.0376 | -20.0628
-15.5 | -1.1086 | 0.05082 | -0.0388 | -21.8142
-15 | -1.0961 | 0.04647 | -0.0397 | -23.5873
-14.5 | -1.0894 | 0.04191 | -0.0398 | -25.9938
-14 | -1.0809 | 0.03778 | -0.0397 | -28.6104
-13.5 | -1.0649 | 0.03445 | -0.0395 | -30.9115
-13 | -1.048 | 0.03132 | -0.0389 | -33.461
-12.5 | -1.0267 | 0.02864 | -0.0381 | -35.8485
-12 | -1.0169 | 0.02522 | -0.0367 | -40.3212
-11 | -0.9554 | 0.02092 | -0.0367 | -45.6692
-10.5 | -0.9435 | 0.01901 | -0.0325 | -49.6318
-10 | -0.9259 | 0.01749 | -0.0285 | -52.9388
-9.5 | -0.9027 | 0.01651 | -0.0242 | -54.676
-9 | -0.8717 | 0.01534 | -0.0211 | -56.8253
-8.5 | -0.8316 | 0.01441 | -0.0192 | -57.7099
-8 | -0.7885 | 0.0135 | -0.0177 | -58.4074
-7.5 | -0.7446 | 0.01251 | -0.0164 | -59.5204
-7 | -0.698 | 0.01154 | -0.0156 | -60.4853
-6.5 | -0.6507 | 0.0105 | -0.0149 | -61.9714
-6 | -0.6032 | 0.00934 | -0.0143 | -64.5824
-5.5 | -0.5529 | 0.00838 | -0.0141 | -65.9785
-5 | -0.497 | 0.00796 | -0.0143 | -62.4372
-4.5 | -0.4394 | 0.00776 | -0.0147 | -56.6237
-3.5 | -0.3225 | 0.00754 | -0.0157 | -42.7719
-3 | -0.2635 | 0.00748 | -0.0162 | -35.2273
-2.5 | -0.2047 | 0.00746 | -0.0168 | -27.4397
-2 | -0.1452 | 0.00742 | -0.0174 | -19.5687
-1.5 | -0.0861 | 0.00738 | -0.018 | -11.6667
-1 | -0.0269 | 0.00737 | -0.0186 | -3.6499
-0.5 | 0.0327 | 0.00737 | -0.0193 | 4.4369
0 | 0.0917 | 0.00738 | -0.0199 | 12.4255
0.5 | 0.1514 | 0.0074 | -0.0206 | 20.4595
1 | 0.2105 | 0.00743 | -0.0212 | 28.3311
1.5 | 0.2695 | 0.00748 | -0.0218 | 36.0294
2 | 0.3289 | 0.00753 | -0.0225 | 43.6786
2.5 | 0.3875 | 0.0076 | -0.023 | 50.9868
3 | 0.4462 | 0.0077 | -0.0235 | 57.9481
3.5 | 0.5046 | 0.00778 | -0.024 | 64.8586
4 | 0.5625 | 0.00788 | -0.0244 | 71.3832
4.5 | 0.6206 | 0.00801 | -0.0248 | 77.4782
5 | 0.6777 | 0.00819 | -0.025 | 82.7473
5.5 | 0.7333 | 0.00845 | -0.0251 | 86.7811
6 | 0.7875 | 0.00885 | -0.025 | 88.9831
6.5 | 0.8359 | 0.0097 | -0.0242 | 86.1753
7 | 0.8768 | 0.011 | -0.0224 | 79.7091
7.5 | 0.9154 | 0.01227 | -0.0203 | 74.6047
8 | 0.9527 | 0.01343 | -0.018 | 70.9382
8.5 | 0.9861 | 0.01456 | -0.015 | 67.7266
9 | 1.0069 | 0.01574 | -0.01 | 63.9708
9.5 | 1.0249 | 0.0171 | -0.0051 | 59.9357
10 | 1.0444 | 0.01854 | -0.0009 | 56.3323
10.5 | 1.0714 | 0.01998 | 0.0015 | 53.6236
11 | 1.0913 | 0.02234 | 0.0037 | 48.8496
11.5 | 1.1159 | 0.02445 | 0.0053 | 45.6401
12 | 1.134 | 0.02714 | 0.0071 | 41.7833
12.5 | 1.1485 | 0.03028 | 0.0087 | 37.9293
13 | 1.1667 | 0.03328 | 0.0098 | 35.0571
13.5 | 1.1808 | 0.03675 | 0.0106 | 32.1306
14 | 1.1817 | 0.04163 | 0.0113 | 28.3858
14.5 | 1.1992 | 0.04527 | 0.0114 | 26.4899
15 | 1.2115 | 0.04957 | 0.0111 | 24.4402
15.5 | 1.2215 | 0.05435 | 0.0105 | 22.4747
16 | 1.2257 | 0.05993 | 0.0095 | 20.4522
16.5 | 1.2265 | 0.06614 | 0.0082 | 18.544
17 | 1.2328 | 0.07202 | 0.0064 | 17.1175
17.5 | 1.2365 | 0.0785 | 0.0042 | 15.7516
18 | 1.2389 | 0.08539 | 0.0015 | 14.5087
18.5 | 1.2391 | 0.09287 | -0.0018 | 13.3423
19 | 1.2355 | 0.10098 | -0.0054 | 12.2351
19.5 | 1.2289 | 0.10962 | -0.0094 | 11.2105
20 | 1.2224 | 0.11896 | -0.0145 | 10.2757

## 37. Re 750k Mach 0.25 (1)
BIGFOIL.COM POLAR EXPORT
NACA63-117 a=0.8
NACA63-117 a=0.8 |  |  |  | Cl Max: | 1.298 | at alpha= | 13 | deg
JavaFoil+Calcfoil stall+Eppler ext transition |  |  |  | L/D Max: | 93.115 | at alpha= | 6.5 | deg
Re: | 750000 |  |  | Cd Min: | 0.00726 | at alpha= | -0.5 | deg
Mach: | 0.25 |  |  | Cl=0 at alpha= | -0.78906 | deg
|  |  |  | @ Cl=0.1, Cd= | 0.00726
|  |  |  | @ Cl=0.4, Cd= | 0.0075575
|  |  |  | @ Cl=0.6, Cd= | 0.0079965
alpha (deg) | Cl | Cd | Cm | Cl/Cd
-18 | -0.821 | 0.16871 | 0.002 | -4.867
-17.5 | -0.861 | 0.15896 | 0.001 | -5.416
-17 | -0.897 | 0.14556 | 0.001 | -6.163
-16.5 | -0.923 | 0.16355 | 0.001 | -5.645
-16 | -0.956 | 0.1271 | 0.001 | -7.519
-15.5 | -0.979 | 0.11857 | 0 | -8.253
-15 | -0.997 | 0.10931 | 0 | -9.124
-14.5 | -1.014 | 0.09896 | 0 | -10.25
-14 | -1.075 | 0.06724 | -0.001 | -15.99
-13.5 | -1.128 | 0.04404 | -0.002 | -25.624
-13 | -1.14 | 0.03683 | -0.002 | -30.958
-12.5 | -1.137 | 0.03284 | -0.003 | -34.617
-12 | -1.125 | 0.02998 | -0.003 | -37.528
-11.5 | -1.107 | 0.02742 | -0.004 | -40.38
-11 | -1.083 | 0.02529 | -0.005 | -42.844
-10.5 | -1.055 | 0.02344 | -0.005 | -44.984
-10 | -1.021 | 0.0218 | -0.006 | -46.851
-9.5 | -0.983 | 0.02029 | -0.006 | -48.464
-9 | -0.94 | 0.01895 | -0.007 | -49.611
-8.5 | -0.895 | 0.01783 | -0.008 | -50.182
-8 | -0.846 | 0.0167 | -0.008 | -50.69
-7.5 | -0.796 | 0.01576 | -0.009 | -50.549
-7 | -0.745 | 0.01487 | -0.01 | -50.074
-6.5 | -0.691 | 0.01402 | -0.01 | -49.303
-6 | -0.653 | 0.00849 | -0.011 | -76.941
-5.5 | -0.593 | 0.00811 | -0.012 | -73.047
-5 | -0.531 | 0.00792 | -0.013 | -67.121
-4.5 | -0.469 | 0.00771 | -0.013 | -60.869
-4 | -0.407 | 0.00759 | -0.014 | -53.598
-3.5 | -0.344 | 0.00747 | -0.015 | -46.065
-3 | -0.281 | 0.00739 | -0.015 | -38.059
-2.5 | -0.218 | 0.00731 | -0.016 | -29.781
-2 | -0.154 | 0.0073 | -0.017 | -21.138
-1.5 | -0.091 | 0.00727 | -0.017 | -12.475
-1 | -0.027 | 0.00727 | -0.018 | -3.725
-0.5 | 0.037 | 0.00726 | -0.019 | 5.043
0 | 0.1 | 0.00726 | -0.019 | 13.828
0.5 | 0.164 | 0.00728 | -0.02 | 22.539
1 | 0.228 | 0.00735 | -0.021 | 31.001
1.5 | 0.291 | 0.00738 | -0.021 | 39.4
2 | 0.354 | 0.0075 | -0.022 | 47.219
2.5 | 0.418 | 0.00758 | -0.023 | 55.114
3 | 0.481 | 0.00773 | -0.023 | 62.213
3.5 | 0.544 | 0.00787 | -0.024 | 69.119
4 | 0.606 | 0.00801 | -0.025 | 75.714
4.5 | 0.668 | 0.00825 | -0.025 | 81.032
5 | 0.73 | 0.00849 | -0.026 | 85.905
5.5 | 0.79 | 0.00887 | -0.026 | 89.073
6 | 0.842 | 0.00916 | -0.027 | 91.892
6.5 | 0.896 | 0.00963 | -0.027 | 93.115
7 | 0.934 | 0.01604 | -0.027 | 58.249
7.5 | 0.986 | 0.01696 | -0.028 | 58.138
8 | 1.035 | 0.01791 | -0.028 | 57.775
8.5 | 1.081 | 0.01896 | -0.029 | 57.003
9 | 1.123 | 0.02021 | -0.029 | 55.568
9.5 | 1.162 | 0.02154 | -0.03 | 53.935
10 | 1.196 | 0.02303 | -0.03 | 51.945
10.5 | 1.226 | 0.02473 | -0.031 | 49.582
11 | 1.252 | 0.02642 | -0.031 | 47.393
11.5 | 1.273 | 0.02829 | -0.032 | 44.991
12 | 1.288 | 0.03055 | -0.032 | 42.157
12.5 | 1.296 | 0.03331 | -0.032 | 38.915
13 | 1.298 | 0.03678 | -0.033 | 35.282
13.5 | 1.293 | 0.04033 | -0.033 | 32.057
14 | 1.275 | 0.04602 | -0.033 | 27.695
14.5 | 1.244 | 0.05314 | -0.033 | 23.409
15 | 1.138 | 0.09075 | -0.028 | 12.538
15.5 | 1.082 | 0.11136 | -0.024 | 9.713
16 | 1.04 | 0.12382 | -0.023 | 8.401
16.5 | 0.995 | 0.13662 | -0.021 | 7.285
17 | 0.951 | 0.14438 | -0.02 | 6.584
17.5 | 0.901 | 0.1578 | -0.019 | 5.71
18 | 0.848 | 0.16638 | -0.019 | 5.097

## 38. Re 750k Mach 0.25 (2)
BIGFOIL.COM POLAR EXPORT
NACA63-117 a=0.8
NACA63-117 a=0.8 |  |  |  | Cl Max: | 1.1733 | at alpha= | 16.5 | deg
XFOIL ncrit=9 |  |  |  | L/D Max: | 87.743 | at alpha= | 6 | deg
Re: | 750000 |  |  | Cd Min: | 0.15615 | at alpha= | 20 | deg
Mach: | 0.25 |  |  | Cl=0 at alpha= | -0.7725 | deg
|  |  |  | @ Cl=0.1, Cd= | 0.007495
|  |  |  | @ Cl=0.4, Cd= | 0.0077294
|  |  |  | @ Cl=0.6, Cd= | 0.0080877
alpha (deg) | Cl | Cd | Cm | Cl/Cd
-19 | -0.9357 | 0.14154 | 0.0035 | -6.6109
-18.5 | -0.9723 | 0.12476 | -0.0075 | -7.7934
-18 | -1.0057 | 0.10995 | -0.0166 | -9.1469
-17.5 | -1.0242 | 0.09842 | -0.0233 | -10.4064
-17 | -1.0368 | 0.08826 | -0.0289 | -11.7471
-16.5 | -1.0455 | 0.07919 | -0.0335 | -13.2024
-16 | -1.051 | 0.07103 | -0.0372 | -14.7966
-15.5 | -1.0524 | 0.06384 | -0.04 | -16.485
-15 | -1.0496 | 0.05752 | -0.042 | -18.2476
-14.5 | -1.0429 | 0.05197 | -0.0433 | -20.0673
-14 | -1.0372 | 0.04675 | -0.044 | -22.1861
-13.5 | -1.0281 | 0.04211 | -0.0443 | -24.4146
-13 | -1.0156 | 0.03806 | -0.0441 | -26.6842
-12.5 | -1.0002 | 0.03444 | -0.0436 | -29.0418
-12 | -0.9802 | 0.03129 | -0.0429 | -31.3263
-11.5 | -0.9722 | 0.02739 | -0.0416 | -35.4947
-11 | -0.935 | 0.02449 | -0.0437 | -38.1788
-10.5 | -0.9146 | 0.02258 | -0.0406 | -40.5049
-10 | -0.9062 | 0.01994 | -0.0368 | -45.4463
-9.5 | -0.8848 | 0.01818 | -0.0334 | -48.6689
-9 | -0.8679 | 0.01658 | -0.0286 | -52.3462
-8.5 | -0.8406 | 0.01547 | -0.0244 | -54.3374
-8 | -0.8025 | 0.01439 | -0.0218 | -55.7679
-7.5 | -0.7597 | 0.01337 | -0.0198 | -56.8212
-7 | -0.715 | 0.01229 | -0.0182 | -58.1774
-6.5 | -0.6676 | 0.01123 | -0.017 | -59.4479
-6 | -0.6199 | 0.01 | -0.0161 | -61.99
-5.5 | -0.5708 | 0.00877 | -0.0153 | -65.0855
-5 | -0.5148 | 0.0082 | -0.0152 | -62.7805
-4.5 | -0.4551 | 0.00793 | -0.0155 | -57.3897
-4 | -0.395 | 0.00778 | -0.0159 | -50.7712
-3 | -0.2729 | 0.00762 | -0.0168 | -35.8136
-2.5 | -0.2118 | 0.00759 | -0.0174 | -27.9051
-2 | -0.1508 | 0.00755 | -0.0179 | -19.9735
-1.5 | -0.0893 | 0.00749 | -0.0186 | -11.9226
-1 | -0.0278 | 0.00752 | -0.0192 | -3.6968
-0.5 | 0.0333 | 0.00749 | -0.0198 | 4.4459
0 | 0.0949 | 0.00749 | -0.0205 | 12.6702
0.5 | 0.156 | 0.00755 | -0.0211 | 20.6623
1 | 0.2174 | 0.00754 | -0.0218 | 28.8329
1.5 | 0.2787 | 0.00764 | -0.0224 | 36.4791
2 | 0.3395 | 0.00768 | -0.0229 | 44.2057
2.5 | 0.4007 | 0.00773 | -0.0235 | 51.837
3 | 0.4615 | 0.00784 | -0.024 | 58.8648
3.5 | 0.5218 | 0.00792 | -0.0243 | 65.8838
4 | 0.5821 | 0.00804 | -0.0247 | 72.4005
4.5 | 0.6421 | 0.0082 | -0.025 | 78.3049
5 | 0.7005 | 0.00841 | -0.025 | 83.2937
5.5 | 0.7579 | 0.00872 | -0.0248 | 86.9151
6 | 0.8125 | 0.00926 | -0.0243 | 87.743
6.5 | 0.8565 | 0.01045 | -0.0225 | 81.9617
7 | 0.8949 | 0.01187 | -0.0199 | 75.3917
7.5 | 0.9303 | 0.01321 | -0.0168 | 70.4239
8 | 0.9613 | 0.01447 | -0.0131 | 66.434
8.5 | 0.9768 | 0.01584 | -0.007 | 61.6667
9 | 0.9952 | 0.01745 | -0.0021 | 57.0315
9.5 | 1.0156 | 0.01919 | 0.0019 | 52.9234
10 | 1.033 | 0.02121 | 0.0057 | 48.7034
11 | 1.0781 | 0.02624 | 0.0093 | 41.0861
11.5 | 1.0966 | 0.02926 | 0.0109 | 37.4778
12 | 1.1057 | 0.03316 | 0.0125 | 33.3444
12.5 | 1.1227 | 0.03663 | 0.0135 | 30.6497
13 | 1.1358 | 0.04067 | 0.0142 | 27.9272
13.5 | 1.1387 | 0.04587 | 0.0145 | 24.8245
14 | 1.1501 | 0.05055 | 0.0144 | 22.7517
14.5 | 1.1614 | 0.05552 | 0.0139 | 20.9186
15 | 1.1691 | 0.06107 | 0.0129 | 19.1436
15.5 | 1.1709 | 0.0675 | 0.0114 | 17.3467
16 | 1.1723 | 0.07427 | 0.0096 | 15.7843
16.5 | 1.1733 | 0.08155 | 0.007 | 14.3875
17 | 1.1716 | 0.08948 | 0.0039 | 13.0934
17.5 | 1.1667 | 0.09825 | -0.0002 | 11.8748
18 | 1.1605 | 0.10758 | -0.0049 | 10.7873
18.5 | 1.152 | 0.11744 | -0.0102 | 9.8093
19 | 1.1345 | 0.12912 | -0.0169 | 8.7864
19.5 | 1.1155 | 0.14184 | -0.0249 | 7.8645
20 | 1.0909 | 0.15615 | -0.0343 | 6.9862

## 39. Re 750k Mach 0.50 (1)
BIGFOIL.COM POLAR EXPORT
NACA63-117 a=0.8
NACA63-117 a=0.8 |  |  |  | Cl Max: | 1.159 | at alpha= | 20 | deg
JavaFoil+Calcfoil stall+Eppler ext transition |  |  |  | L/D Max: | 83.555 | at alpha= | 5.5 | deg
Re: | 750000 |  |  | Cd Min: | 0.00768 | at alpha= | -1 | deg
Mach: | 0.5 |  |  | Cl=0 at alpha= | -0.78873 | deg
|  |  |  | @ Cl=0.1, Cd= | 0.0076834
|  |  |  | @ Cl=0.4, Cd= | 0.0080309
|  |  |  | @ Cl=0.6, Cd= | 0.0087108
alpha (deg) | Cl | Cd | Cm | Cl/Cd
-20 | -1.077 | 0.21474 | 0.004 | -5.017
-19.5 | -1.05 | 0.2088 | 0.003 | -5.03
-19 | -1.023 | 0.20672 | 0.003 | -4.949
-18.5 | -0.996 | 0.19948 | 0.003 | -4.993
-18 | -0.966 | 0.19151 | 0.002 | -5.045
-17.5 | -0.939 | 0.18873 | 0.002 | -4.974
-17 | -0.911 | 0.18151 | 0.001 | -5.021
-16.5 | -0.884 | 0.18041 | 0.001 | -4.899
-16 | -0.854 | 0.16836 | 0.001 | -5.075
-15.5 | -0.827 | 0.16148 | 0 | -5.12
-15 | -0.799 | 0.15976 | 0 | -5.003
-14.5 | -0.771 | 0.14751 | 0 | -5.225
-14 | -0.742 | 0.14329 | -0.001 | -5.181
-13.5 | -0.715 | 0.13832 | -0.001 | -5.167
-13 | -0.687 | 0.12982 | -0.001 | -5.293
-12.5 | -0.658 | 0.12452 | -0.002 | -5.286
-12 | -0.63 | 0.1197 | -0.002 | -5.266
-11.5 | -0.603 | 0.11158 | -0.002 | -5.401
-11 | -0.575 | 0.10585 | -0.002 | -5.431
-10.5 | -0.546 | 0.09819 | -0.003 | -5.564
-10 | -0.519 | 0.0911 | -0.003 | -5.692
-9.5 | -0.784 | 0.06601 | -0.004 | -11.88
-9 | -0.924 | 0.02711 | -0.008 | -34.104
-8.5 | -0.915 | 0.02423 | -0.008 | -37.776
-8 | -0.888 | 0.02191 | -0.009 | -40.523
-7.5 | -0.848 | 0.02011 | -0.01 | -42.194
-7 | -0.801 | 0.01863 | -0.011 | -43.024
-6.5 | -0.749 | 0.01736 | -0.011 | -43.137
-6 | -0.692 | 0.01622 | -0.012 | -42.675
-5.5 | -0.647 | 0.00958 | -0.013 | -67.572
-5 | -0.586 | 0.0084 | -0.014 | -69.744
-4.5 | -0.523 | 0.00856 | -0.015 | -61.113
-4 | -0.454 | 0.0082 | -0.016 | -55.328
-3.5 | -0.384 | 0.00804 | -0.016 | -47.777
-3 | -0.314 | 0.00785 | -0.017 | -40.021
-2.5 | -0.243 | 0.00776 | -0.018 | -31.363
-2 | -0.172 | 0.0077 | -0.019 | -22.402
-1.5 | -0.101 | 0.00771 | -0.019 | -13.15
-1 | -0.03 | 0.00768 | -0.02 | -3.942
-0.5 | 0.041 | 0.0077 | -0.021 | 5.315
0 | 0.112 | 0.00768 | -0.022 | 14.615
0.5 | 0.183 | 0.00771 | -0.022 | 23.797
1 | 0.255 | 0.00776 | -0.023 | 32.833
1.5 | 0.325 | 0.00792 | -0.024 | 40.989
2 | 0.396 | 0.00802 | -0.025 | 49.337
2.5 | 0.466 | 0.00821 | -0.025 | 56.814
3 | 0.537 | 0.00842 | -0.026 | 63.722
3.5 | 0.602 | 0.00872 | -0.026 | 68.995
4 | 0.668 | 0.00901 | -0.027 | 74.177
4.5 | 0.734 | 0.00935 | -0.028 | 78.428
5 | 0.798 | 0.00978 | -0.028 | 81.543
5.5 | 0.859 | 0.01028 | -0.029 | 83.555
6 | 0.918 | 0.01105 | -0.03 | 83.067
6.5 | 0.959 | 0.01888 | -0.03 | 50.773
7 | 1.009 | 0.02026 | -0.03 | 49.811
7.5 | 1.054 | 0.02186 | -0.031 | 48.207
8 | 1.091 | 0.02379 | -0.031 | 45.847
8.5 | 1.111 | 0.02603 | -0.032 | 42.687
9 | 1.107 | 0.02864 | -0.032 | 38.665
9.5 | 1.052 | 0.03243 | -0.032 | 32.429
10 | 0.604 | 0.08417 | -0.014 | 7.176
10.5 | 0.632 | 0.09983 | -0.015 | 6.328
11 | 0.659 | 0.10339 | -0.015 | 6.376
11.5 | 0.688 | 0.11531 | -0.017 | 5.963
12 | 0.715 | 0.12226 | -0.017 | 5.847
12.5 | 0.742 | 0.12631 | -0.017 | 5.876
13 | 0.771 | 0.13175 | -0.019 | 5.852
13.5 | 0.798 | 0.13569 | -0.019 | 5.882
14 | 0.826 | 0.1417 | -0.02 | 5.826
14.5 | 0.855 | 0.1541 | -0.022 | 5.55
15 | 0.882 | 0.15551 | -0.022 | 5.67
15.5 | 0.909 | 0.16365 | -0.022 | 5.555
16 | 0.938 | 0.17183 | -0.024 | 5.46
16.5 | 0.965 | 0.17339 | -0.024 | 5.568
17 | 0.992 | 0.17959 | -0.025 | 5.526
17.5 | 1.02 | 0.18467 | -0.025 | 5.523
18 | 1.049 | 0.19014 | -0.026 | 5.518
18.5 | 1.076 | 0.1973 | -0.027 | 5.452
19 | 1.103 | 0.20348 | -0.027 | 5.419
19.5 | 1.129 | 0.21244 | -0.028 | 5.317
20 | 1.159 | 0.21702 | -0.029 | 5.341

## 40. Re 750k Mach 0.50 (2)
BIGFOIL.COM POLAR EXPORT
NACA63-117 a=0.8
NACA63-117 a=0.8 |  |  |  | Cl Max: | 1.002 | at alpha= | 12 | deg
XFOIL ncrit=9 |  |  |  | L/D Max: | 84.3249 | at alpha= | 5 | deg
Re: | 750000 |  |  | Cd Min: | 0.19322 | at alpha= | 17 | deg
Mach: | 0.5 |  |  | Cl=0 at alpha= | -0.76211 | deg
|  |  |  | @ Cl=0.1, Cd= | 0.0081068
|  |  |  | @ Cl=0.4, Cd= | 0.0083636
|  |  |  | @ Cl=0.6, Cd= | 0.0087073
alpha (deg) | Cl | Cd | Cm | Cl/Cd
-16.5 | -0.648 | 0.18561 | 0.0218 | -3.4912
-16 | -0.642 | 0.17327 | 0.0149 | -3.7052
-15.5 | -0.6475 | 0.1588 | 0.0067 | -4.0775
-15 | -0.6391 | 0.14896 | 0.0007 | -4.2904
-14.5 | -0.6715 | 0.13068 | -0.01 | -5.1385
-14 | -0.724 | 0.11064 | -0.0229 | -6.5437
-13.5 | -0.7638 | 0.09458 | -0.0336 | -8.0757
-13 | -0.7953 | 0.08107 | -0.0422 | -9.81
-12.5 | -0.8194 | 0.06969 | -0.0487 | -11.7578
-11.5 | -0.8376 | 0.05203 | -0.0576 | -16.0984
-11 | -0.8306 | 0.04524 | -0.0603 | -18.3599
-10.5 | -0.8248 | 0.04032 | -0.0587 | -20.4563
-10 | -0.8183 | 0.03575 | -0.0569 | -22.8895
-9.5 | -0.8068 | 0.03173 | -0.0548 | -25.427
-9 | -0.7918 | 0.02813 | -0.0522 | -28.1479
-8.5 | -0.7819 | 0.02441 | -0.0492 | -32.032
-8 | -0.7635 | 0.02137 | -0.046 | -35.7277
-7.5 | -0.7453 | 0.01855 | -0.0422 | -40.1779
-7 | -0.7243 | 0.01621 | -0.0379 | -44.6823
-6.5 | -0.7083 | 0.01443 | -0.0316 | -49.0852
-6 | -0.6736 | 0.01292 | -0.0272 | -52.1362
-5.5 | -0.6315 | 0.01136 | -0.0238 | -55.5898
-5 | -0.5852 | 0.0097 | -0.0212 | -60.3299
-4.5 | -0.5253 | 0.00881 | -0.0199 | -59.6254
-4 | -0.4568 | 0.00848 | -0.0196 | -53.8679
-3.5 | -0.3865 | 0.00833 | -0.0195 | -46.3986
-3 | -0.3161 | 0.00825 | -0.0197 | -38.3152
-2.5 | -0.2453 | 0.00818 | -0.02 | -29.9878
-2 | -0.1746 | 0.00813 | -0.0204 | -21.476
-1.5 | -0.1041 | 0.00813 | -0.0209 | -12.8044
-1 | -0.0334 | 0.00808 | -0.0215 | -4.1337
-0.5 | 0.0368 | 0.00808 | -0.0221 | 4.5545
0 | 0.1075 | 0.00811 | -0.0228 | 13.2552
0.5 | 0.1776 | 0.00812 | -0.0234 | 21.8719
1 | 0.2477 | 0.00821 | -0.0239 | 30.1705
1.5 | 0.3182 | 0.00825 | -0.0245 | 38.5697
2 | 0.3882 | 0.00834 | -0.0249 | 46.5468
2.5 | 0.4583 | 0.00848 | -0.0252 | 54.0448
3 | 0.5284 | 0.00857 | -0.0254 | 61.6569
3.5 | 0.5976 | 0.0087 | -0.0252 | 68.6897
4 | 0.6668 | 0.00891 | -0.025 | 74.8373
4.5 | 0.7351 | 0.00911 | -0.0244 | 80.6915
5 | 0.7994 | 0.00948 | -0.0231 | 84.3249
5.5 | 0.8551 | 0.01028 | -0.0205 | 83.1809
6 | 0.8848 | 0.01198 | -0.0149 | 73.8564
6.5 | 0.8894 | 0.01392 | -0.006 | 63.8937
7 | 0.8969 | 0.01641 | 0.0008 | 54.6557
7.5 | 0.9091 | 0.01924 | 0.0059 | 47.2505
8 | 0.9216 | 0.02246 | 0.0101 | 41.0329
9.5 | 0.9591 | 0.03374 | 0.0193 | 28.4262
10 | 0.97 | 0.03806 | 0.0215 | 25.4861
10.5 | 0.9739 | 0.04299 | 0.0235 | 22.6541
11.5 | 0.999 | 0.05427 | 0.0225 | 18.408
12 | 1.002 | 0.06095 | 0.0217 | 16.4397
12.5 | 1.0016 | 0.06848 | 0.0201 | 14.6262
13 | 0.9934 | 0.07746 | 0.017 | 12.8247
13.5 | 0.9779 | 0.08797 | 0.0121 | 11.1163
14 | 0.9591 | 0.09966 | 0.0057 | 9.6237
14.5 | 0.9369 | 0.1126 | -0.0022 | 8.3206
15 | 0.9076 | 0.12752 | -0.0119 | 7.1173
15.5 | 0.8686 | 0.14544 | -0.0241 | 5.9722
16 | 0.8177 | 0.16801 | -0.0387 | 4.867
16.5 | 0.815 | 0.18133 | -0.0469 | 4.4946
17 | 0.8192 | 0.19322 | -0.0542 | 4.2397

## 41. Re 1M Mach 0.00 (1)
BIGFOIL.COM POLAR EXPORT
NACA63-117 a=0.8
NACA63-117 a=0.8 |  |  |  | Cl Max: | 1.384 | at alpha= | 14.5 | deg
JavaFoil+Calcfoil stall+Eppler ext transition |  |  |  | L/D Max: | 102.048 | at alpha= | 6.5 | deg
Re: | 1000000 |  |  | Cd Min: | 0.00673 | at alpha= | -0.5 | deg
Mach: | 0 |  |  | Cl=0 at alpha= | -0.78688 | deg
|  |  |  | @ Cl=0.1, Cd= | 0.0067695
|  |  |  | @ Cl=0.4, Cd= | 0.0069961
|  |  |  | @ Cl=0.6, Cd= | 0.0074068
alpha (deg) | Cl | Cd | Cm | Cl/Cd
-20 | -1.063 | 0.16547 | 0.003 | -6.424
-19.5 | -1.077 | 0.15687 | 0.003 | -6.868
-19 | -1.094 | 0.14545 | 0.003 | -7.522
-18.5 | -1.111 | 0.13228 | 0.003 | -8.402
-18 | -1.126 | 0.12197 | 0.002 | -9.23
-17.5 | -1.15 | 0.10392 | 0.002 | -11.07
-17 | -1.192 | 0.07803 | 0.002 | -15.282
-16.5 | -1.219 | 0.06257 | 0.001 | -19.473
-16 | -1.228 | 0.05503 | 0.001 | -22.311
-15.5 | -1.24 | 0.04604 | 0 | -26.926
-15 | -1.24 | 0.04118 | 0 | -30.123
-14.5 | -1.236 | 0.03694 | -0.001 | -33.465
-14 | -1.227 | 0.03384 | -0.001 | -36.252
-13.5 | -1.214 | 0.03083 | -0.002 | -39.362
-13 | -1.196 | 0.02858 | -0.002 | -41.831
-12.5 | -1.174 | 0.02635 | -0.003 | -44.568
-12 | -1.149 | 0.02441 | -0.003 | -47.065
-11.5 | -1.12 | 0.02268 | -0.004 | -49.384
-11 | -1.088 | 0.02128 | -0.005 | -51.103
-10.5 | -1.052 | 0.01992 | -0.005 | -52.821
-10 | -1.014 | 0.01862 | -0.006 | -54.433
-9.5 | -0.972 | 0.0175 | -0.006 | -55.531
-9 | -0.927 | 0.01644 | -0.007 | -56.375
-8.5 | -0.88 | 0.01551 | -0.008 | -56.752
-8 | -0.832 | 0.01461 | -0.008 | -56.915
-7.5 | -0.782 | 0.0138 | -0.009 | -56.641
-7 | -0.73 | 0.01307 | -0.01 | -55.867
-6.5 | -0.677 | 0.01245 | -0.01 | -54.428
-6 | -0.633 | 0.00775 | -0.011 | -81.762
-5.5 | -0.575 | 0.00747 | -0.012 | -76.971
-5 | -0.515 | 0.0073 | -0.012 | -70.527
-4.5 | -0.455 | 0.00714 | -0.013 | -63.725
-4 | -0.394 | 0.00699 | -0.014 | -56.427
-3.5 | -0.333 | 0.00693 | -0.014 | -48.113
-3 | -0.272 | 0.00685 | -0.015 | -39.763
-2.5 | -0.211 | 0.00682 | -0.016 | -30.938
-2 | -0.149 | 0.00681 | -0.016 | -21.933
-1.5 | -0.088 | 0.00677 | -0.017 | -12.974
-1 | -0.026 | 0.00675 | -0.017 | -3.889
-0.5 | 0.035 | 0.00673 | -0.018 | 5.261
0 | 0.097 | 0.00677 | -0.019 | 14.361
0.5 | 0.159 | 0.00676 | -0.019 | 23.504
1 | 0.221 | 0.00682 | -0.02 | 32.349
1.5 | 0.282 | 0.00688 | -0.021 | 40.926
2 | 0.343 | 0.00694 | -0.021 | 49.445
2.5 | 0.404 | 0.007 | -0.022 | 57.759
3 | 0.466 | 0.00709 | -0.023 | 65.707
3.5 | 0.527 | 0.00722 | -0.023 | 72.93
4 | 0.587 | 0.00737 | -0.024 | 79.657
4.5 | 0.647 | 0.00754 | -0.024 | 85.834
5 | 0.707 | 0.00773 | -0.025 | 91.505
5.5 | 0.766 | 0.00799 | -0.026 | 95.913
6 | 0.824 | 0.00824 | -0.026 | 100.076
6.5 | 0.881 | 0.00864 | -0.027 | 102.048
7 | 0.929 | 0.00927 | -0.027 | 100.225
7.5 | 0.965 | 0.01501 | -0.027 | 64.288
8 | 1.014 | 0.01577 | -0.028 | 64.309
8.5 | 1.061 | 0.01664 | -0.028 | 63.775
9 | 1.106 | 0.01753 | -0.029 | 63.097
9.5 | 1.148 | 0.0186 | -0.029 | 61.739
10 | 1.187 | 0.01972 | -0.03 | 60.222
10.5 | 1.224 | 0.02093 | -0.03 | 58.473
11 | 1.257 | 0.02235 | -0.031 | 56.222
11.5 | 1.287 | 0.02371 | -0.031 | 54.266
12 | 1.313 | 0.02533 | -0.031 | 51.84
12.5 | 1.336 | 0.02716 | -0.032 | 49.191
13 | 1.355 | 0.02913 | -0.032 | 46.514
13.5 | 1.37 | 0.03147 | -0.033 | 43.529
14 | 1.38 | 0.03366 | -0.033 | 41.011
14.5 | 1.384 | 0.0365 | -0.033 | 37.916
15 | 1.383 | 0.03952 | -0.033 | 34.982
15.5 | 1.376 | 0.04339 | -0.034 | 31.724
16 | 1.366 | 0.04787 | -0.034 | 28.538
16.5 | 1.35 | 0.05325 | -0.034 | 25.357
17 | 1.328 | 0.06079 | -0.034 | 21.851
17.5 | 1.303 | 0.06907 | -0.034 | 18.87
18 | 1.274 | 0.07897 | -0.033 | 16.132
18.5 | 1.23 | 0.09762 | -0.032 | 12.603
19 | 1.181 | 0.12183 | -0.03 | 9.691
19.5 | 1.143 | 0.14051 | -0.028 | 8.136

## 42. Re 1M Mach 0.00 (2)
BIGFOIL.COM POLAR EXPORT
NACA63-117 a=0.8
NACA63-117 a=0.8 |  |  |  | Cl Max: | 1.2967 | at alpha= | 18.5 | deg
XFOIL ncrit=9 |  |  |  | L/D Max: | 93.381 | at alpha= | 6 | deg
Re: | 1000000 |  |  | Cd Min: | 0.10737 | at alpha= | 20 | deg
Mach: | 0 |  |  | Cl=0 at alpha= | -0.77563 | deg
|  |  |  | @ Cl=0.1, Cd= | 0.00666
|  |  |  | @ Cl=0.4, Cd= | 0.0068858
|  |  |  | @ Cl=0.6, Cd= | 0.0072491
alpha (deg) | Cl | Cd | Cm | Cl/Cd
-20 | -1.165 | 0.10476 | -0.013 | -11.1207
-19.5 | -1.1739 | 0.09549 | -0.0181 | -12.2934
-19 | -1.1804 | 0.08693 | -0.0225 | -13.5787
-18.5 | -1.1845 | 0.07902 | -0.0264 | -14.9899
-18 | -1.1855 | 0.07184 | -0.0296 | -16.5019
-17.5 | -1.1842 | 0.0653 | -0.0322 | -18.1348
-17 | -1.1801 | 0.05938 | -0.0344 | -19.8737
-16.5 | -1.1724 | 0.05414 | -0.036 | -21.655
-16 | -1.1632 | 0.04932 | -0.0372 | -23.5848
-15.5 | -1.1695 | 0.04328 | -0.038 | -27.0217
-15 | -1.1603 | 0.03905 | -0.0383 | -29.7132
-14.5 | -1.1477 | 0.03541 | -0.0382 | -32.4117
-14 | -1.1323 | 0.03214 | -0.0378 | -35.2302
-13.5 | -1.1102 | 0.02955 | -0.0373 | -37.5702
-13 | -1.0974 | 0.02637 | -0.0361 | -41.6155
-12.5 | -1.0819 | 0.02356 | -0.0348 | -45.9211
-12 | -1.0572 | 0.02149 | -0.0336 | -49.195
-11.5 | -1.0194 | 0.01993 | -0.0339 | -51.149
-11 | -1.0063 | 0.01811 | -0.0299 | -55.566
-10.5 | -0.988 | 0.01676 | -0.0257 | -58.9499
-10 | -0.9618 | 0.0159 | -0.0218 | -60.4906
-9.5 | -0.9271 | 0.01489 | -0.0193 | -62.2633
-9 | -0.8846 | 0.01413 | -0.0178 | -62.6044
-8.5 | -0.8407 | 0.01331 | -0.0166 | -63.163
-8 | -0.7941 | 0.01256 | -0.0156 | -63.2245
-7.5 | -0.7473 | 0.01172 | -0.0148 | -63.7628
-7 | -0.6987 | 0.01089 | -0.0143 | -64.1598
-6.5 | -0.649 | 0.01004 | -0.0139 | -64.6414
-6 | -0.5997 | 0.00906 | -0.0136 | -66.1921
-5.5 | -0.5495 | 0.00804 | -0.0134 | -68.3458
-5 | -0.4953 | 0.00741 | -0.0137 | -66.8421
-4.5 | -0.4382 | 0.00714 | -0.0141 | -61.3725
-4 | -0.3804 | 0.00696 | -0.0146 | -54.6552
-3.5 | -0.3218 | 0.00683 | -0.0152 | -47.1157
-3 | -0.2629 | 0.00678 | -0.0159 | -38.7758
-2.5 | -0.2041 | 0.00672 | -0.0165 | -30.372
-2 | -0.1448 | 0.00669 | -0.0172 | -21.6442
-1.5 | -0.0859 | 0.00667 | -0.0178 | -12.8786
-1 | -0.0267 | 0.00663 | -0.0185 | -4.0271
-0.5 | 0.0328 | 0.00665 | -0.0193 | 4.9323
0 | 0.0916 | 0.00666 | -0.0199 | 13.7538
0.5 | 0.1511 | 0.00666 | -0.0206 | 22.6877
1 | 0.2101 | 0.00672 | -0.0213 | 31.2649
1.5 | 0.2692 | 0.00673 | -0.022 | 40
2 | 0.3283 | 0.00679 | -0.0226 | 48.3505
2.5 | 0.3868 | 0.00687 | -0.0232 | 56.3028
3 | 0.4454 | 0.00694 | -0.0238 | 64.1787
3.5 | 0.5037 | 0.00707 | -0.0244 | 71.2447
4 | 0.5618 | 0.00715 | -0.0249 | 78.5734
4.5 | 0.6196 | 0.0073 | -0.0254 | 84.8767
5 | 0.6763 | 0.00754 | -0.0257 | 89.695
5.5 | 0.7316 | 0.00785 | -0.0258 | 93.1975
6 | 0.7844 | 0.0084 | -0.0257 | 93.381
7 | 0.8738 | 0.01065 | -0.0234 | 82.0469
7.5 | 0.9163 | 0.0117 | -0.0219 | 78.3162
8 | 0.9577 | 0.01268 | -0.0202 | 75.5284
8.5 | 0.9957 | 0.01369 | -0.018 | 72.7319
9 | 1.0285 | 0.01474 | -0.0149 | 69.7761
9.5 | 1.0508 | 0.01572 | -0.0101 | 66.8448
10 | 1.075 | 0.01681 | -0.0062 | 63.95
10.5 | 1.0966 | 0.01815 | -0.0023 | 60.4187
11 | 1.1259 | 0.01947 | -0.0003 | 57.8274
11.5 | 1.1475 | 0.02145 | 0.0021 | 53.4965
12 | 1.1733 | 0.02336 | 0.0038 | 50.2269
12.5 | 1.1919 | 0.0259 | 0.0057 | 46.0193
13 | 1.2078 | 0.02879 | 0.0073 | 41.9521
13.5 | 1.2296 | 0.03135 | 0.0084 | 39.2217
14 | 1.2457 | 0.0345 | 0.0093 | 36.1072
14.5 | 1.2498 | 0.0389 | 0.0102 | 32.1285
15 | 1.2621 | 0.04283 | 0.0104 | 29.4677
15.5 | 1.2765 | 0.04676 | 0.0103 | 27.299
16 | 1.2866 | 0.05133 | 0.0098 | 25.0653
16.5 | 1.2959 | 0.0562 | 0.009 | 23.0587
17 | 1.2962 | 0.06235 | 0.0076 | 20.7891
17.5 | 1.2877 | 0.06986 | 0.0055 | 18.4326
18 | 1.2944 | 0.07586 | 0.0034 | 17.063
18.5 | 1.2967 | 0.08263 | 0.0008 | 15.6928
19 | 1.2949 | 0.09023 | -0.0024 | 14.3511
19.5 | 1.2896 | 0.09862 | -0.0062 | 13.0765
20 | 1.2837 | 0.10737 | -0.0106 | 11.9559

## 43. Re 1M Mach 0.10 (1)
BIGFOIL.COM POLAR EXPORT
NACA63-117 a=0.8
NACA63-117 a=0.8 |  |  |  | Cl Max: | 1.371 | at alpha= | 14.5 | deg
JavaFoil+Calcfoil stall+Eppler ext transition |  |  |  | L/D Max: | 101.278 | at alpha= | 6.5 | deg
Re: | 1000000 |  |  | Cd Min: | 0.00677 | at alpha= | -0.5 | deg
Mach: | 0.1 |  |  | Cl=0 at alpha= | -0.79032 | deg
|  |  |  | @ Cl=0.1, Cd= | 0.006771
|  |  |  | @ Cl=0.4, Cd= | 0.0070041
|  |  |  | @ Cl=0.6, Cd= | 0.0074079
alpha (deg) | Cl | Cd | Cm | Cl/Cd
-20 | -1.017 | 0.17159 | 0.003 | -5.929
-19.5 | -1.036 | 0.16189 | 0.003 | -6.399
-19 | -1.054 | 0.15188 | 0.003 | -6.941
-18.5 | -1.071 | 0.14166 | 0.002 | -7.56
-18 | -1.089 | 0.12952 | 0.002 | -8.407
-17.5 | -1.107 | 0.11716 | 0.002 | -9.45
-17 | -1.135 | 0.09823 | 0.002 | -11.553
-16.5 | -1.181 | 0.07152 | 0.001 | -16.512
-16 | -1.204 | 0.05825 | 0.001 | -20.673
-15.5 | -1.22 | 0.04841 | 0 | -25.207
-15 | -1.225 | 0.04293 | 0 | -28.531
-14.5 | -1.225 | 0.03797 | -0.001 | -32.264
-14 | -1.218 | 0.03478 | -0.001 | -35.016
-13.5 | -1.207 | 0.03157 | -0.002 | -38.238
-13 | -1.191 | 0.0292 | -0.002 | -40.79
-12.5 | -1.172 | 0.02686 | -0.003 | -43.609
-12 | -1.147 | 0.02502 | -0.003 | -45.866
-11.5 | -1.12 | 0.02325 | -0.004 | -48.148
-11 | -1.088 | 0.02161 | -0.005 | -50.366
-10.5 | -1.053 | 0.02019 | -0.005 | -52.169
-10 | -1.015 | 0.01892 | -0.006 | -53.68
-9.5 | -0.974 | 0.01772 | -0.006 | -54.976
-9 | -0.929 | 0.01664 | -0.007 | -55.859
-8.5 | -0.883 | 0.01569 | -0.008 | -56.284
-8 | -0.835 | 0.01472 | -0.008 | -56.695
-7.5 | -0.785 | 0.01393 | -0.009 | -56.324
-7 | -0.733 | 0.01323 | -0.01 | -55.372
-6.5 | -0.68 | 0.01255 | -0.01 | -54.16
-6 | -0.636 | 0.00775 | -0.011 | -82.102
-5.5 | -0.577 | 0.00748 | -0.012 | -77.193
-5 | -0.518 | 0.00732 | -0.012 | -70.748
-4.5 | -0.457 | 0.00715 | -0.013 | -63.935
-4 | -0.396 | 0.00703 | -0.014 | -56.353
-3.5 | -0.335 | 0.00693 | -0.014 | -48.352
-3 | -0.274 | 0.00685 | -0.015 | -39.928
-2.5 | -0.212 | 0.00682 | -0.016 | -31.066
-2 | -0.15 | 0.00682 | -0.016 | -22.029
-1.5 | -0.088 | 0.00678 | -0.017 | -13.024
-1 | -0.026 | 0.00679 | -0.018 | -3.884
-0.5 | 0.036 | 0.00677 | -0.018 | 5.26
0 | 0.098 | 0.00677 | -0.019 | 14.423
0.5 | 0.16 | 0.0068 | -0.019 | 23.493
1 | 0.222 | 0.00685 | -0.02 | 32.353
1.5 | 0.283 | 0.00688 | -0.021 | 41.12
2 | 0.345 | 0.00695 | -0.021 | 49.637
2.5 | 0.406 | 0.00701 | -0.022 | 57.986
3 | 0.468 | 0.00714 | -0.023 | 65.554
3.5 | 0.529 | 0.00723 | -0.023 | 73.225
4 | 0.59 | 0.00738 | -0.024 | 79.956
4.5 | 0.651 | 0.00755 | -0.025 | 86.141
5 | 0.711 | 0.00774 | -0.025 | 91.764
5.5 | 0.77 | 0.00801 | -0.026 | 96.15
6 | 0.828 | 0.00832 | -0.026 | 99.53
6.5 | 0.886 | 0.00874 | -0.027 | 101.278
7 | 0.932 | 0.00938 | -0.027 | 99.364
7.5 | 0.968 | 0.01514 | -0.027 | 63.957
8 | 1.018 | 0.01594 | -0.028 | 63.861
8.5 | 1.065 | 0.01682 | -0.028 | 63.333
9 | 1.109 | 0.01777 | -0.029 | 62.43
9.5 | 1.151 | 0.01882 | -0.029 | 61.152
10 | 1.19 | 0.02002 | -0.03 | 59.417
10.5 | 1.225 | 0.0213 | -0.03 | 57.507
11 | 1.257 | 0.02269 | -0.031 | 55.419
11.5 | 1.286 | 0.0241 | -0.031 | 53.387
12 | 1.311 | 0.02588 | -0.032 | 50.668
12.5 | 1.333 | 0.02774 | -0.032 | 48.036
13 | 1.35 | 0.02971 | -0.032 | 45.436
13.5 | 1.363 | 0.03218 | -0.033 | 42.35
14 | 1.37 | 0.03488 | -0.033 | 39.275
14.5 | 1.371 | 0.03777 | -0.033 | 36.292
15 | 1.366 | 0.04114 | -0.033 | 33.197
15.5 | 1.357 | 0.045 | -0.034 | 30.147
16 | 1.342 | 0.04995 | -0.034 | 26.863
16.5 | 1.319 | 0.05735 | -0.034 | 22.99
17 | 1.292 | 0.06549 | -0.034 | 19.729
17.5 | 1.259 | 0.07624 | -0.033 | 16.519
18 | 1.214 | 0.09418 | -0.032 | 12.886
18.5 | 1.158 | 0.12023 | -0.029 | 9.636
19 | 1.118 | 0.13924 | -0.027 | 8.03
19.5 | 1.087 | 0.15192 | -0.026 | 7.157

## 44. Re 1M Mach 0.10 (2)
BIGFOIL.COM POLAR EXPORT
NACA63-117 a=0.8
NACA63-117 a=0.8 |  |  |  | Cl Max: | 1.2838 | at alpha= | 16.5 | deg
XFOIL ncrit=9 |  |  |  | L/D Max: | 93.1772 | at alpha= | 5.5 | deg
Re: | 1000000 |  |  | Cd Min: | 0.11306 | at alpha= | 20 | deg
Mach: | 0.1 |  |  | Cl=0 at alpha= | -0.77546 | deg
|  |  |  | @ Cl=0.1, Cd= | 0.00668
|  |  |  | @ Cl=0.4, Cd= | 0.0068983
|  |  |  | @ Cl=0.6, Cd= | 0.0072797
alpha (deg) | Cl | Cd | Cm | Cl/Cd
-20 | -1.14 | 0.11114 | -0.0105 | -10.2573
-19.5 | -1.1509 | 0.10131 | -0.0161 | -11.3602
-19 | -1.1596 | 0.0921 | -0.021 | -12.5907
-18.5 | -1.1658 | 0.08362 | -0.0253 | -13.9416
-18 | -1.1685 | 0.07593 | -0.0289 | -15.3892
-17.5 | -1.1691 | 0.0689 | -0.0319 | -16.9681
-17 | -1.167 | 0.06251 | -0.0344 | -18.669
-16.5 | -1.1614 | 0.05684 | -0.0363 | -20.4328
-16 | -1.1535 | 0.05168 | -0.0377 | -22.32
-15.5 | -1.1565 | 0.04577 | -0.0387 | -25.2676
-15 | -1.1508 | 0.04101 | -0.0392 | -28.0614
-14.5 | -1.1396 | 0.03708 | -0.0393 | -30.7335
-14 | -1.1254 | 0.0336 | -0.039 | -33.494
-13.5 | -1.1051 | 0.03076 | -0.0385 | -35.9265
-13 | -1.0875 | 0.02783 | -0.0376 | -39.0765
-12.5 | -1.0773 | 0.02451 | -0.0361 | -43.9535
-11.5 | -1.0162 | 0.02051 | -0.0355 | -49.5466
-11 | -1.0008 | 0.0187 | -0.0318 | -53.5187
-10.5 | -0.9836 | 0.01713 | -0.0278 | -57.4197
-10 | -0.9616 | 0.01612 | -0.0234 | -59.6526
-9.5 | -0.9288 | 0.01512 | -0.0205 | -61.4286
-9 | -0.8879 | 0.01428 | -0.0187 | -62.1779
-8.5 | -0.8443 | 0.01345 | -0.0173 | -62.7732
-8 | -0.7978 | 0.01269 | -0.0162 | -62.8684
-7.5 | -0.7507 | 0.01186 | -0.0153 | -63.2968
-7 | -0.7023 | 0.011 | -0.0147 | -63.8455
-6.5 | -0.6523 | 0.01017 | -0.0143 | -64.1396
-6 | -0.6029 | 0.00916 | -0.0139 | -65.8188
-5.5 | -0.5528 | 0.00813 | -0.0136 | -67.9951
-5 | -0.4985 | 0.00745 | -0.0138 | -66.9128
-4.5 | -0.441 | 0.00717 | -0.0143 | -61.5063
-4 | -0.3829 | 0.007 | -0.0147 | -54.7
-3.5 | -0.3239 | 0.00686 | -0.0154 | -47.2157
-3 | -0.2646 | 0.0068 | -0.016 | -38.9118
-2.5 | -0.2055 | 0.00675 | -0.0166 | -30.4444
-2 | -0.1457 | 0.00672 | -0.0173 | -21.6815
-1.5 | -0.0865 | 0.00668 | -0.0179 | -12.9491
-1 | -0.0269 | 0.00666 | -0.0186 | -4.039
-0.5 | 0.033 | 0.00668 | -0.0194 | 4.9401
0 | 0.0921 | 0.00668 | -0.02 | 13.7874
0.5 | 0.152 | 0.00668 | -0.0207 | 22.7545
1 | 0.2114 | 0.00673 | -0.0214 | 31.4116
1.5 | 0.2708 | 0.00676 | -0.0221 | 40.0592
2.5 | 0.3892 | 0.00688 | -0.0233 | 56.5698
3 | 0.4481 | 0.00698 | -0.0239 | 64.1977
3.5 | 0.5068 | 0.00709 | -0.0244 | 71.481
4 | 0.5652 | 0.00719 | -0.0249 | 78.6092
4.5 | 0.6234 | 0.00734 | -0.0254 | 84.9319
5 | 0.6804 | 0.00758 | -0.0257 | 89.7625
5.5 | 0.7361 | 0.0079 | -0.0258 | 93.1772
6 | 0.789 | 0.00848 | -0.0256 | 93.0425
6.5 | 0.8347 | 0.00962 | -0.0245 | 86.7672
7 | 0.8776 | 0.01079 | -0.023 | 81.3346
7.5 | 0.9199 | 0.01186 | -0.0214 | 77.5632
8 | 0.9612 | 0.01283 | -0.0196 | 74.9182
9 | 1.0278 | 0.01491 | -0.0134 | 68.9336
9.5 | 1.0493 | 0.01597 | -0.0085 | 65.7044
10 | 1.0726 | 0.0172 | -0.0046 | 62.3605
10.5 | 1.0951 | 0.01858 | -0.0009 | 58.9397
11.5 | 1.1458 | 0.0221 | 0.0034 | 51.8462
12 | 1.1704 | 0.02419 | 0.0051 | 48.3836
12.5 | 1.1855 | 0.02708 | 0.007 | 43.7777
13 | 1.2041 | 0.02988 | 0.0085 | 40.2979
13.5 | 1.2246 | 0.03265 | 0.0095 | 37.5069
14 | 1.2388 | 0.03607 | 0.0104 | 34.3443
14.5 | 1.241 | 0.04082 | 0.0111 | 30.4018
15 | 1.2552 | 0.04474 | 0.0112 | 28.0554
15.5 | 1.2681 | 0.04896 | 0.0109 | 25.9007
16 | 1.2773 | 0.05381 | 0.0103 | 23.7372
16.5 | 1.2838 | 0.05918 | 0.0092 | 21.6931
17 | 1.2792 | 0.06614 | 0.0074 | 19.3408
17.5 | 1.2769 | 0.07311 | 0.0053 | 17.4655
18 | 1.2813 | 0.07963 | 0.0029 | 16.0907
18.5 | 1.2813 | 0.08692 | 0 | 14.7411
19 | 1.2779 | 0.095 | -0.0036 | 13.4516
19.5 | 1.2714 | 0.1038 | -0.0078 | 12.2486
20 | 1.2639 | 0.11306 | -0.0126 | 11.179

## 45. Re 1M Mach 0.25 (1)
BIGFOIL.COM POLAR EXPORT
NACA63-117 a=0.8
NACA63-117 a=0.8 |  |  |  | Cl Max: | 1.303 | at alpha= | 13 | deg
JavaFoil+Calcfoil stall+Eppler ext transition |  |  |  | L/D Max: | 98.769 | at alpha= | 6.5 | deg
Re: | 1000000 |  |  | Cd Min: | 0.00683 | at alpha= | 0.5 | deg
Mach: | 0.25 |  |  | Cl=0 at alpha= | -0.78906 | deg
|  |  |  | @ Cl=0.1, Cd= | 0.00685
|  |  |  | @ Cl=0.4, Cd= | 0.0071234
|  |  |  | @ Cl=0.6, Cd= | 0.0075245
alpha (deg) | Cl | Cd | Cm | Cl/Cd
-18 | -0.822 | 0.16222 | 0.002 | -5.069
-17.5 | -0.862 | 0.15082 | 0.001 | -5.718
-17 | -0.9 | 0.13951 | 0.001 | -6.45
-16.5 | -0.923 | 0.15565 | 0.001 | -5.932
-16 | -0.962 | 0.12054 | 0.001 | -7.979
-15.5 | -0.989 | 0.10938 | 0 | -9.04
-15 | -1.022 | 0.09271 | 0 | -11.028
-14.5 | -1.103 | 0.05517 | -0.001 | -20
-14 | -1.132 | 0.04426 | -0.001 | -25.567
-13.5 | -1.145 | 0.03781 | -0.002 | -30.286
-13 | -1.147 | 0.03376 | -0.002 | -33.984
-12.5 | -1.142 | 0.03042 | -0.003 | -37.542
-12 | -1.129 | 0.02798 | -0.003 | -40.353
-11.5 | -1.111 | 0.02567 | -0.004 | -43.278
-11 | -1.087 | 0.02369 | -0.005 | -45.875
-10.5 | -1.058 | 0.02198 | -0.005 | -48.114
-10 | -1.024 | 0.02045 | -0.006 | -50.057
-9.5 | -0.986 | 0.01903 | -0.007 | -51.809
-9 | -0.943 | 0.01778 | -0.007 | -53.016
-8.5 | -0.897 | 0.01673 | -0.008 | -53.606
-8 | -0.849 | 0.01566 | -0.008 | -54.235
-7.5 | -0.799 | 0.01476 | -0.009 | -54.138
-7 | -0.747 | 0.01394 | -0.01 | -53.602
-6.5 | -0.694 | 0.01317 | -0.01 | -52.674
-6 | -0.653 | 0.008 | -0.011 | -81.639
-5.5 | -0.593 | 0.00766 | -0.012 | -77.326
-5 | -0.531 | 0.00746 | -0.013 | -71.216
-4.5 | -0.469 | 0.00728 | -0.013 | -64.453
-4 | -0.407 | 0.00713 | -0.014 | -57.084
-3.5 | -0.344 | 0.00703 | -0.015 | -48.983
-3 | -0.281 | 0.00694 | -0.015 | -40.503
-2.5 | -0.218 | 0.0069 | -0.016 | -31.556
-2 | -0.154 | 0.00689 | -0.017 | -22.388
-1.5 | -0.091 | 0.00689 | -0.017 | -13.172
-1 | -0.027 | 0.00686 | -0.018 | -3.951
-0.5 | 0.037 | 0.00685 | -0.019 | 5.345
0 | 0.1 | 0.00685 | -0.019 | 14.658
0.5 | 0.164 | 0.00683 | -0.02 | 24.028
1 | 0.228 | 0.00693 | -0.021 | 32.853
1.5 | 0.291 | 0.00696 | -0.021 | 41.777
2 | 0.354 | 0.00703 | -0.022 | 50.414
2.5 | 0.418 | 0.00716 | -0.023 | 58.34
3 | 0.481 | 0.00723 | -0.023 | 66.534
3.5 | 0.544 | 0.00738 | -0.024 | 73.703
4 | 0.606 | 0.00754 | -0.025 | 80.383
4.5 | 0.668 | 0.00773 | -0.025 | 86.478
5 | 0.73 | 0.00795 | -0.026 | 91.788
5.5 | 0.79 | 0.00822 | -0.026 | 96.094
6 | 0.85 | 0.00862 | -0.027 | 98.548
6.5 | 0.899 | 0.0091 | -0.027 | 98.769
7 | 0.937 | 0.01514 | -0.027 | 61.874
7.5 | 0.988 | 0.01596 | -0.028 | 61.878
8 | 1.037 | 0.01687 | -0.029 | 61.473
8.5 | 1.083 | 0.01785 | -0.029 | 60.691
9 | 1.126 | 0.019 | -0.03 | 59.246
9.5 | 1.164 | 0.02024 | -0.03 | 57.533
10 | 1.199 | 0.02164 | -0.03 | 55.423
10.5 | 1.23 | 0.02322 | -0.031 | 52.96
11 | 1.256 | 0.02482 | -0.031 | 50.579
11.5 | 1.277 | 0.02655 | -0.032 | 48.095
12 | 1.292 | 0.02864 | -0.032 | 45.109
12.5 | 1.301 | 0.03121 | -0.033 | 41.686
13 | 1.303 | 0.03422 | -0.033 | 38.074
13.5 | 1.299 | 0.0373 | -0.033 | 34.841
14 | 1.284 | 0.04178 | -0.033 | 30.745
14.5 | 1.258 | 0.04704 | -0.033 | 26.755
15 | 1.214 | 0.0572 | -0.033 | 21.223
15.5 | 1.159 | 0.07088 | -0.032 | 16.349
16 | 1.06 | 0.10921 | -0.026 | 9.706
16.5 | 1.003 | 0.12903 | -0.023 | 7.77
17 | 0.954 | 0.14097 | -0.022 | 6.768
17.5 | 0.903 | 0.15248 | -0.021 | 5.924
18 | 0.85 | 0.16147 | -0.021 | 5.265

## 46. Re 1M Mach 0.25 (2)
BIGFOIL.COM POLAR EXPORT
NACA63-117 a=0.8
NACA63-117 a=0.8 |  |  |  | Cl Max: | 1.219 | at alpha= | 16 | deg
XFOIL ncrit=9 |  |  |  | L/D Max: | 93.0196 | at alpha= | 5.5 | deg
Re: | 1000000 |  |  | Cd Min: | 0.15652 | at alpha= | -20 | deg
Mach: | 0.25 |  |  | Cl=0 at alpha= | -0.77317 | deg
|  |  |  | @ Cl=0.1, Cd= | 0.0067746
|  |  |  | @ Cl=0.4, Cd= | 0.0069879
|  |  |  | @ Cl=0.6, Cd= | 0.007372
alpha (deg) | Cl | Cd | Cm | Cl/Cd
-20 | -0.9611 | 0.15652 | 0.014 | -6.1404
-19.5 | -0.9869 | 0.1418 | 0.0042 | -6.9598
-19 | -1.0139 | 0.12741 | -0.005 | -7.9578
-18.5 | -1.0353 | 0.11461 | -0.013 | -9.0332
-18 | -1.0527 | 0.10299 | -0.0198 | -10.2214
-17.5 | -1.0674 | 0.0923 | -0.0258 | -11.5645
-17 | -1.0786 | 0.0827 | -0.0308 | -13.0423
-16.5 | -1.0859 | 0.0741 | -0.0348 | -14.6545
-16 | -1.0894 | 0.06649 | -0.038 | -16.3844
-15.5 | -1.088 | 0.05984 | -0.0403 | -18.1818
-15 | -1.0916 | 0.05314 | -0.0421 | -20.542
-14.5 | -1.0894 | 0.0474 | -0.0432 | -22.9831
-14 | -1.081 | 0.04252 | -0.0438 | -25.4233
-13.5 | -1.0669 | 0.03846 | -0.0439 | -27.7405
-13 | -1.0535 | 0.03462 | -0.0435 | -30.4304
-12.5 | -1.0394 | 0.03102 | -0.0427 | -33.5074
-11.5 | -0.9939 | 0.0244 | -0.0433 | -40.7336
-11 | -0.9766 | 0.02225 | -0.0401 | -43.8921
-10.5 | -0.9625 | 0.01985 | -0.0367 | -48.4887
-10 | -0.9415 | 0.01802 | -0.0334 | -52.2475
-9.5 | -0.9167 | 0.01663 | -0.0298 | -55.1233
-9 | -0.8986 | 0.01531 | -0.0244 | -58.6937
-8.5 | -0.858 | 0.01443 | -0.022 | -59.4595
-8 | -0.8153 | 0.01347 | -0.0199 | -60.5271
-7.5 | -0.7684 | 0.01261 | -0.0184 | -60.9358
-7 | -0.7207 | 0.01167 | -0.0172 | -61.7566
-6.5 | -0.6709 | 0.01075 | -0.0162 | -62.4093
-6 | -0.6203 | 0.00974 | -0.0155 | -63.6858
-5.5 | -0.5696 | 0.00863 | -0.015 | -66.0023
-5 | -0.516 | 0.00771 | -0.0147 | -66.9261
-4.5 | -0.457 | 0.00732 | -0.015 | -62.4317
-4 | -0.3968 | 0.0071 | -0.0154 | -55.8873
-3.5 | -0.3358 | 0.00701 | -0.016 | -47.903
-3 | -0.2742 | 0.00691 | -0.0166 | -39.6816
-2.5 | -0.2128 | 0.00686 | -0.0172 | -31.0204
-2 | -0.1514 | 0.00682 | -0.0178 | -22.1994
-1.5 | -0.0896 | 0.00677 | -0.0185 | -13.2349
-1 | -0.0279 | 0.00679 | -0.0192 | -4.109
-0.5 | 0.0336 | 0.00676 | -0.0199 | 4.9704
0 | 0.0953 | 0.00677 | -0.0206 | 14.0768
0.5 | 0.1567 | 0.00683 | -0.0212 | 22.9429
1 | 0.2185 | 0.00682 | -0.022 | 32.0381
1.5 | 0.2799 | 0.0069 | -0.0226 | 40.5652
2 | 0.3412 | 0.00694 | -0.0232 | 49.1643
2.5 | 0.4026 | 0.00699 | -0.0238 | 57.5966
3 | 0.4638 | 0.0071 | -0.0244 | 65.3239
3.5 | 0.5244 | 0.00719 | -0.0248 | 72.9346
4 | 0.5851 | 0.00733 | -0.0253 | 79.8226
4.5 | 0.6454 | 0.0075 | -0.0256 | 86.0533
5 | 0.7039 | 0.00776 | -0.0257 | 90.7088
5.5 | 0.7609 | 0.00818 | -0.0256 | 93.0196
6 | 0.8126 | 0.00901 | -0.0248 | 90.1887
6.5 | 0.8562 | 0.01029 | -0.023 | 83.207
7 | 0.8974 | 0.01156 | -0.0207 | 77.6298
7.5 | 0.9378 | 0.01266 | -0.0183 | 74.0758
8 | 0.9729 | 0.01381 | -0.015 | 70.449
8.5 | 0.9954 | 0.01494 | -0.0096 | 66.6265
9 | 1.0165 | 0.01631 | -0.0048 | 62.3237
9.5 | 1.041 | 0.01781 | -0.0009 | 58.4503
10 | 1.0623 | 0.01962 | 0.0027 | 54.1437
10.5 | 1.084 | 0.02148 | 0.0061 | 50.4655
11.5 | 1.1319 | 0.02634 | 0.0095 | 42.9727
12 | 1.1482 | 0.02953 | 0.0112 | 38.8825
12.5 | 1.1607 | 0.03319 | 0.0127 | 34.9714
13 | 1.1766 | 0.03676 | 0.0138 | 32.0076
13.5 | 1.1913 | 0.04069 | 0.0143 | 29.2775
14 | 1.1897 | 0.04639 | 0.0145 | 25.6456
14.5 | 1.2036 | 0.0509 | 0.0143 | 23.6464
15 | 1.2104 | 0.05639 | 0.0136 | 21.4648
15.5 | 1.217 | 0.06216 | 0.0124 | 19.5785
16 | 1.219 | 0.06877 | 0.0106 | 17.7258
16.5 | 1.2094 | 0.07707 | 0.0079 | 15.6922
17 | 1.2087 | 0.08471 | 0.005 | 14.2687
17.5 | 1.2043 | 0.09323 | 0.0013 | 12.9175
18 | 1.1981 | 0.10236 | -0.003 | 11.7048
18.5 | 1.1896 | 0.11218 | -0.0082 | 10.6044
19 | 1.1783 | 0.12272 | -0.014 | 9.6015
19.5 | 1.1654 | 0.13383 | -0.0206 | 8.7081
20 | 1.152 | 0.14525 | -0.0278 | 7.9312

## 47. Re 1M Mach 0.50 (1)
BIGFOIL.COM POLAR EXPORT
NACA63-117 a=0.8
NACA63-117 a=0.8 |  |  |  | Cl Max: | 1.159 | at alpha= | 20 | deg
JavaFoil+Calcfoil stall+Eppler ext transition |  |  |  | L/D Max: | 89.072 | at alpha= | 5.5 | deg
Re: | 1000000 |  |  | Cd Min: | 0.00718 | at alpha= | -2 | deg
Mach: | 0.5 |  |  | Cl=0 at alpha= | -0.78873 | deg
|  |  |  | @ Cl=0.1, Cd= | 0.00719
|  |  |  | @ Cl=0.4, Cd= | 0.0075457
|  |  |  | @ Cl=0.6, Cd= | 0.008047
alpha (deg) | Cl | Cd | Cm | Cl/Cd
-20 | -1.078 | 0.20415 | 0.004 | -5.28
-19.5 | -1.05 | 0.1983 | 0.003 | -5.297
-19 | -1.023 | 0.19144 | 0.003 | -5.345
-18.5 | -0.996 | 0.18739 | 0.003 | -5.315
-18 | -0.967 | 0.18363 | 0.002 | -5.264
-17.5 | -0.939 | 0.17806 | 0.002 | -5.272
-17 | -0.911 | 0.17184 | 0.001 | -5.303
-16.5 | -0.884 | 0.16943 | 0.001 | -5.217
-16 | -0.855 | 0.16036 | 0.001 | -5.33
-15.5 | -0.827 | 0.15441 | 0 | -5.355
-15 | -0.799 | 0.14829 | 0 | -5.39
-14.5 | -0.771 | 0.14137 | 0 | -5.454
-14 | -0.742 | 0.13436 | -0.001 | -5.526
-13.5 | -0.715 | 0.12938 | -0.001 | -5.524
-13 | -0.687 | 0.12128 | -0.001 | -5.666
-12.5 | -0.658 | 0.1181 | -0.002 | -5.574
-12 | -0.63 | 0.1122 | -0.002 | -5.619
-11.5 | -0.603 | 0.10657 | -0.002 | -5.656
-11 | -0.575 | 0.10129 | -0.002 | -5.677
-10.5 | -0.546 | 0.09368 | -0.003 | -5.833
-10 | -0.519 | 0.08923 | -0.003 | -5.813
-9.5 | -0.895 | 0.03061 | -0.007 | -29.231
-9 | -0.927 | 0.02544 | -0.008 | -36.463
-8.5 | -0.918 | 0.02281 | -0.009 | -40.243
-8 | -0.89 | 0.02064 | -0.009 | -43.11
-7.5 | -0.851 | 0.01892 | -0.01 | -44.948
-7 | -0.803 | 0.01753 | -0.011 | -45.815
-6.5 | -0.75 | 0.01636 | -0.011 | -45.874
-6 | -0.694 | 0.01529 | -0.012 | -45.354
-5.5 | -0.65 | 0.00905 | -0.013 | -71.852
-5 | -0.591 | 0.00831 | -0.014 | -71.161
-4.5 | -0.523 | 0.00799 | -0.015 | -65.451
-4 | -0.454 | 0.00767 | -0.016 | -59.207
-3.5 | -0.384 | 0.00752 | -0.016 | -51.12
-3 | -0.314 | 0.0074 | -0.017 | -42.442
-2.5 | -0.243 | 0.00726 | -0.018 | -33.5
-2 | -0.172 | 0.00718 | -0.019 | -23.993
-1.5 | -0.101 | 0.00726 | -0.019 | -13.962
-1 | -0.03 | 0.00722 | -0.02 | -4.196
-0.5 | 0.041 | 0.00719 | -0.021 | 5.691
0 | 0.112 | 0.00719 | -0.022 | 15.606
0.5 | 0.183 | 0.00725 | -0.022 | 25.312
1 | 0.255 | 0.0073 | -0.023 | 34.9
1.5 | 0.325 | 0.00737 | -0.024 | 44.101
2 | 0.396 | 0.00754 | -0.025 | 52.453
2.5 | 0.466 | 0.00764 | -0.025 | 61.076
3 | 0.537 | 0.00784 | -0.026 | 68.512
3.5 | 0.607 | 0.00807 | -0.027 | 75.25
4 | 0.671 | 0.00767 | -0.027 | 87.539
4.5 | 0.736 | 0.00872 | -0.028 | 84.377
5 | 0.8 | 0.00912 | -0.028 | 87.69
5.5 | 0.862 | 0.00967 | -0.029 | 89.072
6 | 0.92 | 0.01049 | -0.03 | 87.68
6.5 | 0.961 | 0.0178 | -0.03 | 53.98
7 | 1.011 | 0.01909 | -0.03 | 52.988
7.5 | 1.056 | 0.02062 | -0.031 | 51.217
8 | 1.093 | 0.02241 | -0.031 | 48.784
8.5 | 1.114 | 0.02452 | -0.032 | 45.426
9 | 1.11 | 0.02697 | -0.032 | 41.169
9.5 | 1.056 | 0.03045 | -0.033 | 34.684
10 | 0.604 | 0.08106 | -0.015 | 7.456
10.5 | 0.632 | 0.09525 | -0.015 | 6.633
11 | 0.659 | 0.09902 | -0.015 | 6.658
11.5 | 0.688 | 0.1085 | -0.017 | 6.337
12 | 0.715 | 0.11633 | -0.017 | 6.146
12.5 | 0.742 | 0.1177 | -0.017 | 6.307
13 | 0.771 | 0.12361 | -0.019 | 6.238
13.5 | 0.798 | 0.13063 | -0.019 | 6.111
14 | 0.826 | 0.13492 | -0.02 | 6.119
14.5 | 0.856 | 0.14417 | -0.022 | 5.934
15 | 0.882 | 0.14475 | -0.022 | 6.092
15.5 | 0.909 | 0.15339 | -0.022 | 5.927
16 | 0.939 | 0.15933 | -0.024 | 5.892
16.5 | 0.965 | 0.1642 | -0.024 | 5.88
17 | 0.993 | 0.16932 | -0.025 | 5.862
17.5 | 1.02 | 0.17799 | -0.025 | 5.732
18 | 1.049 | 0.1808 | -0.026 | 5.803
18.5 | 1.076 | 0.18576 | -0.027 | 5.792
19 | 1.103 | 0.19291 | -0.027 | 5.717
19.5 | 1.13 | 0.20147 | -0.028 | 5.611
20 | 1.159 | 0.20179 | -0.029 | 5.746

## 48. Re 1M Mach 0.50 (2)
BIGFOIL.COM POLAR EXPORT
NACA63-117 a=0.8
NACA63-117 a=0.8 |  |  |  | Cl Max: | 1.0339 | at alpha= | 12 | deg
XFOIL ncrit=9 |  |  |  | L/D Max: | 91.0872 | at alpha= | 5 | deg
Re: | 1000000 |  |  | Cd Min: | 0.19368 | at alpha= | -17 | deg
Mach: | 0.5 |  |  | Cl=0 at alpha= | -0.76316 | deg
|  |  |  | @ Cl=0.1, Cd= | 0.00728
|  |  |  | @ Cl=0.4, Cd= | 0.0075321
|  |  |  | @ Cl=0.6, Cd= | 0.0078663
alpha (deg) | Cl | Cd | Cm | Cl/Cd
-17 | -0.6681 | 0.19368 | 0.0273 | -3.4495
-16.5 | -0.6622 | 0.18113 | 0.0203 | -3.6559
-16 | -0.6678 | 0.16634 | 0.0119 | -4.0147
-15.5 | -0.6607 | 0.15598 | 0.0056 | -4.2358
-15 | -0.6885 | 0.1385 | -0.0049 | -4.9711
-14.5 | -0.7427 | 0.11802 | -0.0182 | -6.293
-14 | -0.7797 | 0.10211 | -0.0287 | -7.6359
-13.5 | -0.8075 | 0.08873 | -0.0374 | -9.1006
-13 | -0.831 | 0.07687 | -0.0446 | -10.8105
-12.5 | -0.8501 | 0.06643 | -0.0502 | -12.7969
-12 | -0.8624 | 0.05714 | -0.055 | -15.0928
-11.5 | -0.8622 | 0.04914 | -0.0592 | -17.5458
-10.5 | -0.8599 | 0.03806 | -0.0576 | -22.5933
-10 | -0.8523 | 0.03352 | -0.0559 | -25.4266
-9.5 | -0.8408 | 0.02951 | -0.0536 | -28.492
-9 | -0.8268 | 0.02587 | -0.0509 | -31.9598
-8.5 | -0.8129 | 0.02242 | -0.0478 | -36.2578
-8 | -0.7909 | 0.01964 | -0.0445 | -40.2699
-7.5 | -0.7706 | 0.01703 | -0.0405 | -45.2496
-7 | -0.7476 | 0.01497 | -0.0358 | -49.9399
-6.5 | -0.7224 | 0.01359 | -0.0299 | -53.1567
-6 | -0.6819 | 0.01223 | -0.026 | -55.7563
-5.5 | -0.6333 | 0.01095 | -0.0231 | -57.8356
-5 | -0.5838 | 0.00946 | -0.0208 | -61.7125
-4.5 | -0.527 | 0.00823 | -0.0194 | -64.034
-4 | -0.4591 | 0.00777 | -0.0191 | -59.0862
-3.5 | -0.389 | 0.00756 | -0.0191 | -51.455
-3 | -0.3179 | 0.00746 | -0.0194 | -42.6139
-2.5 | -0.2466 | 0.00736 | -0.0198 | -33.5054
-2 | -0.1756 | 0.00732 | -0.0203 | -23.9891
-1.5 | -0.1045 | 0.00729 | -0.0209 | -14.3347
-1 | -0.0333 | 0.00728 | -0.0216 | -4.5742
-0.5 | 0.037 | 0.00728 | -0.0222 | 5.0824
0 | 0.1082 | 0.00728 | -0.0229 | 14.8626
0.5 | 0.1787 | 0.00732 | -0.0236 | 24.4126
1 | 0.2494 | 0.00736 | -0.0242 | 33.8859
1.5 | 0.3203 | 0.00743 | -0.0248 | 43.109
2 | 0.3905 | 0.00752 | -0.0253 | 51.9282
2.5 | 0.4614 | 0.00761 | -0.0257 | 60.6307
3 | 0.532 | 0.00772 | -0.026 | 68.9119
3.5 | 0.6017 | 0.00787 | -0.0259 | 76.4549
4 | 0.6716 | 0.00808 | -0.0258 | 83.1188
4.5 | 0.7406 | 0.00832 | -0.0253 | 89.0144
5 | 0.8043 | 0.00883 | -0.024 | 91.0872
5.5 | 0.8536 | 0.01002 | -0.0209 | 85.1896
6 | 0.8845 | 0.01172 | -0.0154 | 75.4693
6.5 | 0.895 | 0.01343 | -0.007 | 66.6418
7 | 0.9095 | 0.01557 | -0.0006 | 58.4136
7.5 | 0.9248 | 0.01819 | 0.0046 | 50.8411
8 | 0.9427 | 0.02104 | 0.0088 | 44.8051
8.5 | 0.9619 | 0.02409 | 0.0124 | 39.9294
9 | 0.9792 | 0.0275 | 0.0156 | 35.6073
9.5 | 0.9902 | 0.03155 | 0.0184 | 31.3851
10 | 1.0042 | 0.03567 | 0.0207 | 28.1525
10.5 | 1.0121 | 0.04049 | 0.0224 | 24.9963
11 | 1.0163 | 0.04571 | 0.024 | 22.2336
12 | 1.0339 | 0.05808 | 0.0222 | 17.8013
12.5 | 1.0309 | 0.0657 | 0.0206 | 15.691
13 | 1.0237 | 0.07429 | 0.0181 | 13.7798
13.5 | 1.0085 | 0.08446 | 0.0137 | 11.9406
14 | 0.9888 | 0.096 | 0.0077 | 10.3
14.5 | 0.9668 | 0.10863 | 0.0002 | 8.8999
15 | 0.9442 | 0.12209 | -0.0083 | 7.7336
15.5 | 0.9214 | 0.13634 | -0.0178 | 6.7581
16 | 0.8855 | 0.15392 | -0.0298 | 5.753
16.5 | 0.837 | 0.17625 | -0.0444 | 4.7489
17 | 0.8345 | 0.18955 | -0.0526 | 4.4025

## 49. Re 2M Mach 0.00 (1)
BIGFOIL.COM POLAR EXPORT
NACA63-117 a=0.8
NACA63-117 a=0.8 |  |  |  | Cl Max: | 1.396 | at alpha= | 14.5 | deg
JavaFoil+Calcfoil stall+Eppler ext transition |  |  |  | L/D Max: | 108.607 | at alpha= | 6 | deg
Re: | 2000000 |  |  | Cd Min: | 0.00602 | at alpha= | -0.5 | deg
Mach: | 0 |  |  | Cl=0 at alpha= | -0.78688 | deg
|  |  |  | @ Cl=0.1, Cd= | 0.00605
|  |  |  | @ Cl=0.4, Cd= | 0.0062261
|  |  |  | @ Cl=0.6, Cd= | 0.0066282
alpha (deg) | Cl | Cd | Cm | Cl/Cd
-20 | -1.09 | 0.13411 | 0.004 | -8.13
-19.5 | -1.112 | 0.12165 | 0.004 | -9.144
-19 | -1.145 | 0.10162 | 0.003 | -11.271
-18.5 | -1.184 | 0.07959 | 0.003 | -14.878
-18 | -1.205 | 0.06981 | 0.003 | -17.256
-17.5 | -1.228 | 0.0582 | 0.002 | -21.105
-17 | -1.241 | 0.05186 | 0.002 | -23.926
-16.5 | -1.251 | 0.04576 | 0.002 | -27.348
-16 | -1.256 | 0.04158 | 0.001 | -30.197
-15.5 | -1.258 | 0.03715 | 0 | -33.876
-15 | -1.255 | 0.03403 | 0 | -36.876
-14.5 | -1.25 | 0.03074 | -0.001 | -40.648
-14 | -1.238 | 0.0286 | -0.001 | -43.278
-13.5 | -1.224 | 0.02612 | -0.002 | -46.863
-13 | -1.205 | 0.02428 | -0.002 | -49.635
-12.5 | -1.183 | 0.02248 | -0.003 | -52.644
-12 | -1.157 | 0.02089 | -0.003 | -55.409
-11.5 | -1.128 | 0.01949 | -0.004 | -57.868
-11 | -1.095 | 0.01826 | -0.005 | -59.961
-10.5 | -1.059 | 0.01712 | -0.005 | -61.86
-10 | -1.02 | 0.01602 | -0.006 | -63.7
-9.5 | -0.979 | 0.01501 | -0.006 | -65.216
-9 | -0.934 | 0.01406 | -0.007 | -66.435
-8.5 | -0.887 | 0.0133 | -0.008 | -66.715
-8 | -0.839 | 0.01258 | -0.008 | -66.696
-7.5 | -0.789 | 0.01191 | -0.009 | -66.228
-7 | -0.737 | 0.01133 | -0.01 | -65.028
-6.5 | -0.684 | 0.01083 | -0.01 | -63.108
-6 | -0.633 | 0.00771 | -0.011 | -82.148
-5.5 | -0.575 | 0.00688 | -0.012 | -83.496
-5 | -0.515 | 0.00658 | -0.012 | -78.283
-4.5 | -0.455 | 0.0064 | -0.013 | -71.055
-4 | -0.394 | 0.00631 | -0.014 | -62.452
-3.5 | -0.333 | 0.00618 | -0.014 | -53.918
-3 | -0.272 | 0.00611 | -0.015 | -44.577
-2.5 | -0.211 | 0.00608 | -0.016 | -34.688
-2 | -0.149 | 0.0061 | -0.016 | -24.497
-1.5 | -0.088 | 0.00606 | -0.017 | -14.488
-1 | -0.026 | 0.00604 | -0.017 | -4.341
-0.5 | 0.035 | 0.00602 | -0.018 | 5.882
0 | 0.097 | 0.00605 | -0.019 | 16.056
0.5 | 0.159 | 0.00605 | -0.019 | 26.271
1 | 0.221 | 0.00609 | -0.02 | 36.201
1.5 | 0.282 | 0.00612 | -0.021 | 46.028
2 | 0.343 | 0.00617 | -0.021 | 55.561
2.5 | 0.404 | 0.00623 | -0.022 | 64.911
3 | 0.466 | 0.00635 | -0.023 | 73.32
3.5 | 0.527 | 0.00644 | -0.023 | 81.785
4 | 0.587 | 0.0066 | -0.024 | 89.039
4.5 | 0.647 | 0.00673 | -0.024 | 96.205
5 | 0.707 | 0.00692 | -0.025 | 102.252
5.5 | 0.766 | 0.00716 | -0.026 | 106.924
6 | 0.824 | 0.00759 | -0.026 | 108.607
6.5 | 0.881 | 0.00864 | -0.027 | 102.002
7 | 0.924 | 0.01065 | -0.027 | 86.792
7.5 | 0.97 | 0.01308 | -0.027 | 74.175
8 | 1.02 | 0.01373 | -0.028 | 74.297
8.5 | 1.067 | 0.01446 | -0.028 | 73.81
9 | 1.112 | 0.01524 | -0.029 | 72.994
9.5 | 1.155 | 0.01612 | -0.029 | 71.606
10 | 1.194 | 0.01709 | -0.03 | 69.873
10.5 | 1.231 | 0.0181 | -0.03 | 68.019
11 | 1.265 | 0.01926 | -0.031 | 65.665
11.5 | 1.295 | 0.02043 | -0.031 | 63.384
12 | 1.322 | 0.02177 | -0.032 | 60.727
12.5 | 1.345 | 0.0233 | -0.032 | 57.736
13 | 1.365 | 0.02494 | -0.032 | 54.717
13.5 | 1.38 | 0.02689 | -0.033 | 51.326
14 | 1.391 | 0.0287 | -0.033 | 48.486
14.5 | 1.396 | 0.03099 | -0.034 | 45.034
15 | 1.395 | 0.03358 | -0.034 | 41.549
15.5 | 1.391 | 0.03656 | -0.034 | 38.04
16 | 1.382 | 0.03991 | -0.034 | 34.626
16.5 | 1.37 | 0.04327 | -0.035 | 31.654
17 | 1.352 | 0.04814 | -0.035 | 28.08
17.5 | 1.331 | 0.05362 | -0.035 | 24.819
18 | 1.311 | 0.05744 | -0.035 | 22.822
18.5 | 1.282 | 0.06532 | -0.035 | 19.63
19 | 1.253 | 0.0729 | -0.035 | 17.187
19.5 | 1.22 | 0.08268 | -0.035 | 14.758

## 50. Re 2M Mach 0.00 (2)
BIGFOIL.COM POLAR EXPORT
NACA63-117 a=0.8
NACA63-117 a=0.8 |  |  |  | Cl Max: | 1.4562 | at alpha= | 18.5 | deg
XFOIL ncrit=9 |  |  |  | L/D Max: | 101.252 | at alpha= | 5 | deg
Re: | 2000000 |  |  | Cd Min: | 0.08284 | at alpha= | 20 | deg
Mach: | 0 |  |  | Cl=0 at alpha= | -0.77759 | deg
|  |  |  | @ Cl=0.1, Cd= | 0.00547
|  |  |  | @ Cl=0.4, Cd= | 0.0056781
|  |  |  | @ Cl=0.6, Cd= | 0.0061814
alpha (deg) | Cl | Cd | Cm | Cl/Cd
-20 | -1.3233 | 0.0803 | -0.0249 | -16.4795
-19.5 | -1.3248 | 0.07314 | -0.0282 | -18.1132
-19 | -1.3321 | 0.06551 | -0.0314 | -20.3343
-18.5 | -1.3467 | 0.05742 | -0.0343 | -23.4535
-18 | -1.3493 | 0.05118 | -0.0361 | -26.3638
-17.5 | -1.3449 | 0.04605 | -0.0372 | -29.2052
-17 | -1.3333 | 0.04189 | -0.0379 | -31.8286
-16.5 | -1.3217 | 0.03796 | -0.0382 | -34.8182
-16 | -1.3088 | 0.03441 | -0.038 | -38.0355
-15.5 | -1.291 | 0.03142 | -0.0376 | -41.0885
-15 | -1.2718 | 0.02868 | -0.0369 | -44.3445
-14.5 | -1.2623 | 0.02535 | -0.0356 | -49.7949
-14 | -1.2423 | 0.02295 | -0.0342 | -54.1307
-13.5 | -1.2179 | 0.02097 | -0.0328 | -58.0782
-13 | -1.1798 | 0.01943 | -0.0333 | -60.7205
-12.5 | -1.1575 | 0.01809 | -0.0303 | -63.9856
-12 | -1.1413 | 0.01645 | -0.0264 | -69.3799
-11.5 | -1.1208 | 0.01537 | -0.0221 | -72.9213
-11 | -1.0907 | 0.01463 | -0.0187 | -74.5523
-10.5 | -1.0499 | 0.01395 | -0.017 | -75.2616
-10 | -1.0078 | 0.01317 | -0.0154 | -76.5224
-9.5 | -0.9604 | 0.01261 | -0.0146 | -76.1618
-9 | -0.9124 | 0.01199 | -0.0139 | -76.0967
-8 | -0.8106 | 0.01093 | -0.0132 | -74.1629
-7.5 | -0.7588 | 0.01038 | -0.013 | -73.1021
-7 | -0.707 | 0.00975 | -0.0128 | -72.5128
-6.5 | -0.6543 | 0.00913 | -0.0128 | -71.6648
-6 | -0.6006 | 0.00855 | -0.0129 | -70.2456
-5.5 | -0.5474 | 0.00784 | -0.013 | -69.8214
-5 | -0.4938 | 0.00708 | -0.0132 | -69.7458
-4.5 | -0.4393 | 0.00636 | -0.0135 | -69.0723
-4 | -0.3821 | 0.00602 | -0.0141 | -63.4718
-3.5 | -0.3239 | 0.00574 | -0.0147 | -56.4286
-3 | -0.2647 | 0.00564 | -0.0155 | -46.9326
-2.5 | -0.2054 | 0.00559 | -0.0162 | -36.7442
-2 | -0.1458 | 0.00551 | -0.017 | -26.461
-1.5 | -0.0863 | 0.00548 | -0.0178 | -15.7482
-1 | -0.0266 | 0.00546 | -0.0185 | -4.8718
-0.5 | 0.0332 | 0.00547 | -0.0193 | 6.0695
0 | 0.0927 | 0.00547 | -0.0201 | 16.947
0.5 | 0.1525 | 0.00547 | -0.0209 | 27.8793
1 | 0.2121 | 0.00552 | -0.0217 | 38.4239
1.5 | 0.2715 | 0.00555 | -0.0224 | 48.9189
2.5 | 0.3903 | 0.00566 | -0.0239 | 68.9576
3 | 0.4493 | 0.00577 | -0.0246 | 77.8683
3.5 | 0.5082 | 0.00588 | -0.0252 | 86.4286
4 | 0.5667 | 0.006 | -0.0259 | 94.45
4.5 | 0.6236 | 0.00631 | -0.0263 | 98.8273
5 | 0.6794 | 0.00671 | -0.0266 | 101.2519
5.5 | 0.7316 | 0.00745 | -0.0265 | 98.2013
6 | 0.7815 | 0.00834 | -0.026 | 93.705
6.5 | 0.8302 | 0.00921 | -0.0254 | 90.1412
7 | 0.8791 | 0.00996 | -0.0248 | 88.2631
7.5 | 0.9277 | 0.01066 | -0.024 | 87.0263
8 | 0.9738 | 0.01143 | -0.0229 | 85.1969
8.5 | 1.0181 | 0.01218 | -0.0215 | 83.5878
9 | 1.0623 | 0.01284 | -0.0201 | 82.7336
9.5 | 1.1031 | 0.01356 | -0.0181 | 81.3496
10 | 1.1388 | 0.01418 | -0.0153 | 80.3103
11 | 1.1903 | 0.01607 | -0.0074 | 74.0697
11.5 | 1.2166 | 0.01723 | -0.0042 | 70.6094
12 | 1.236 | 0.01871 | -0.0004 | 66.0609
12.5 | 1.2702 | 0.01995 | 0.0006 | 63.6692
13 | 1.2955 | 0.02175 | 0.0026 | 59.5632
13.5 | 1.3169 | 0.02394 | 0.0045 | 55.0084
14 | 1.3367 | 0.02637 | 0.0062 | 50.6902
14.5 | 1.3593 | 0.02872 | 0.0075 | 47.3294
15 | 1.3787 | 0.03142 | 0.0086 | 43.8797
15.5 | 1.3947 | 0.03454 | 0.0095 | 40.3793
16 | 1.406 | 0.0383 | 0.0101 | 36.7102
16.5 | 1.4176 | 0.04224 | 0.0104 | 33.5606
17 | 1.43 | 0.04629 | 0.0103 | 30.8922
17.5 | 1.4423 | 0.05052 | 0.0098 | 28.5491
18 | 1.4512 | 0.05531 | 0.009 | 26.2376
18.5 | 1.4562 | 0.06072 | 0.0079 | 23.9822
19 | 1.4554 | 0.06716 | 0.0061 | 21.6706
19.5 | 1.4454 | 0.07508 | 0.0034 | 19.2515
20 | 1.4393 | 0.08284 | 0.0004 | 17.3745

## 51. Re 2M Mach 0.10 (1)
BIGFOIL.COM POLAR EXPORT
NACA63-117 a=0.8
NACA63-117 a=0.8 |  |  |  | Cl Max: | 1.383 | at alpha= | 14.5 | deg
JavaFoil+Calcfoil stall+Eppler ext transition |  |  |  | L/D Max: | 108.711 | at alpha= | 6 | deg
Re: | 2000000 |  |  | Cd Min: | 0.00602 | at alpha= | -0.5 | deg
Mach: | 0.1 |  |  | Cl=0 at alpha= | -0.79032 | deg
|  |  |  | @ Cl=0.1, Cd= | 0.0060497
|  |  |  | @ Cl=0.4, Cd= | 0.0062602
|  |  |  | @ Cl=0.6, Cd= | 0.0066229
alpha (deg) | Cl | Cd | Cm | Cl/Cd
-20 | -1.034 | 0.14889 | 0.004 | -6.941
-19.5 | -1.056 | 0.1373 | 0.003 | -7.694
-19 | -1.088 | 0.11827 | 0.003 | -9.196
-18.5 | -1.12 | 0.10029 | 0.003 | -11.165
-18 | -1.162 | 0.07716 | 0.003 | -15.065
-17.5 | -1.184 | 0.06751 | 0.002 | -17.54
-17 | -1.211 | 0.05519 | 0.002 | -21.941
-16.5 | -1.226 | 0.04812 | 0.002 | -25.485
-16 | -1.234 | 0.04346 | 0.001 | -28.404
-15.5 | -1.242 | 0.03799 | 0 | -32.702
-15 | -1.241 | 0.03513 | 0 | -35.327
-14.5 | -1.239 | 0.03148 | -0.001 | -39.351
-14 | -1.229 | 0.02933 | -0.001 | -41.911
-13.5 | -1.218 | 0.02671 | -0.002 | -45.589
-13 | -1.201 | 0.02479 | -0.002 | -48.443
-12.5 | -1.18 | 0.02292 | -0.003 | -51.508
-12 | -1.156 | 0.02138 | -0.003 | -54.044
-11.5 | -1.128 | 0.01991 | -0.004 | -56.629
-11 | -1.096 | 0.01854 | -0.005 | -59.097
-10.5 | -1.06 | 0.01736 | -0.005 | -61.08
-10 | -1.022 | 0.01629 | -0.006 | -62.73
-9.5 | -0.981 | 0.0152 | -0.006 | -64.553
-9 | -0.937 | 0.01424 | -0.007 | -65.78
-8.5 | -0.89 | 0.01344 | -0.008 | -66.204
-8 | -0.842 | 0.01266 | -0.008 | -66.497
-7.5 | -0.791 | 0.01202 | -0.009 | -65.856
-7 | -0.739 | 0.01145 | -0.01 | -64.545
-6.5 | -0.686 | 0.01091 | -0.01 | -62.853
-6 | -0.636 | 0.00775 | -0.011 | -82.142
-5.5 | -0.577 | 0.00694 | -0.012 | -83.153
-5 | -0.518 | 0.00664 | -0.012 | -78.013
-4.5 | -0.457 | 0.00645 | -0.013 | -70.847
-4 | -0.396 | 0.00631 | -0.014 | -62.771
-3.5 | -0.335 | 0.00622 | -0.014 | -53.853
-3 | -0.274 | 0.00611 | -0.015 | -44.794
-2.5 | -0.212 | 0.00608 | -0.016 | -34.86
-2 | -0.15 | 0.00611 | -0.016 | -24.586
-1.5 | -0.088 | 0.00607 | -0.017 | -14.551
-1 | -0.026 | 0.00605 | -0.018 | -4.361
-0.5 | 0.036 | 0.00602 | -0.018 | 5.912
0 | 0.098 | 0.00605 | -0.019 | 16.144
0.5 | 0.16 | 0.00604 | -0.019 | 26.421
1 | 0.222 | 0.00609 | -0.02 | 36.38
1.5 | 0.283 | 0.00612 | -0.021 | 46.268
2 | 0.345 | 0.00617 | -0.021 | 55.851
2.5 | 0.406 | 0.00627 | -0.022 | 64.8
3 | 0.468 | 0.00636 | -0.023 | 73.621
3.5 | 0.529 | 0.00644 | -0.023 | 82.157
4 | 0.59 | 0.0066 | -0.024 | 89.382
4.5 | 0.651 | 0.00674 | -0.025 | 96.57
5 | 0.711 | 0.00693 | -0.025 | 102.606
5.5 | 0.77 | 0.00723 | -0.026 | 106.498
6 | 0.828 | 0.00762 | -0.026 | 108.711
6.5 | 0.886 | 0.00876 | -0.027 | 101.116
7 | 0.927 | 0.01078 | -0.027 | 86
7.5 | 0.974 | 0.0132 | -0.028 | 73.79
8 | 1.024 | 0.01387 | -0.028 | 73.801
8.5 | 1.071 | 0.01461 | -0.029 | 73.277
9 | 1.116 | 0.01544 | -0.029 | 72.228
9.5 | 1.158 | 0.01632 | -0.03 | 70.928
10 | 1.197 | 0.01733 | -0.03 | 69.03
10.5 | 1.233 | 0.01841 | -0.03 | 66.947
11 | 1.266 | 0.01955 | -0.031 | 64.727
11.5 | 1.295 | 0.02077 | -0.031 | 62.362
12 | 1.32 | 0.02225 | -0.032 | 59.337
12.5 | 1.342 | 0.0238 | -0.032 | 56.397
13 | 1.36 | 0.02543 | -0.033 | 53.464
13.5 | 1.373 | 0.02748 | -0.033 | 49.977
14 | 1.381 | 0.02965 | -0.033 | 46.589
14.5 | 1.383 | 0.03204 | -0.034 | 43.158
15 | 1.379 | 0.03483 | -0.034 | 39.598
15.5 | 1.372 | 0.03768 | -0.034 | 36.402
16 | 1.359 | 0.0413 | -0.034 | 32.901
16.5 | 1.34 | 0.04581 | -0.035 | 29.26
17 | 1.32 | 0.05046 | -0.035 | 26.153
17.5 | 1.293 | 0.05666 | -0.035 | 22.828
18 | 1.266 | 0.06269 | -0.035 | 20.199
18.5 | 1.234 | 0.07039 | -0.035 | 17.536
19 | 1.199 | 0.07984 | -0.034 | 15.016
19.5 | 1.148 | 0.09998 | -0.033 | 11.487

## 52. Re 2M Mach 0.10 (2)
BIGFOIL.COM POLAR EXPORT
NACA63-117 a=0.8
NACA63-117 a=0.8 |  |  |  | Cl Max: | 1.4417 | at alpha= | 18.5 | deg
XFOIL ncrit=9 |  |  |  | L/D Max: | 101.124 | at alpha= | 5 | deg
Re: | 2000000 |  |  | Cd Min: | 0.08791 | at alpha= | 20 | deg
Mach: | 0.1 |  |  | Cl=0 at alpha= | -0.77741 | deg
|  |  |  | @ Cl=0.1, Cd= | 0.00549
|  |  |  | @ Cl=0.4, Cd= | 0.0056933
|  |  |  | @ Cl=0.6, Cd= | 0.0061908
alpha (deg) | Cl | Cd | Cm | Cl/Cd
-20 | -1.2972 | 0.08649 | -0.0232 | -14.9983
-19.5 | -1.3027 | 0.07843 | -0.0271 | -16.6097
-19 | -1.3094 | 0.0706 | -0.0306 | -18.5467
-18.5 | -1.3188 | 0.06275 | -0.0338 | -21.0167
-18 | -1.332 | 0.05494 | -0.0364 | -24.2446
-17.5 | -1.3317 | 0.0491 | -0.0379 | -27.1222
-17 | -1.3223 | 0.04451 | -0.0388 | -29.7079
-16.5 | -1.3123 | 0.04021 | -0.0393 | -32.6362
-16 | -1.3006 | 0.03632 | -0.0394 | -35.8095
-15.5 | -1.2849 | 0.03304 | -0.039 | -38.8892
-15 | -1.2659 | 0.03015 | -0.0385 | -41.9867
-14.5 | -1.2546 | 0.02681 | -0.0373 | -46.796
-14 | -1.2383 | 0.02402 | -0.036 | -51.5529
-12.5 | -1.1555 | 0.01865 | -0.0321 | -61.9571
-12 | -1.1371 | 0.01698 | -0.0287 | -66.967
-11.5 | -1.116 | 0.01572 | -0.0248 | -70.9924
-11 | -1.0927 | 0.01486 | -0.0203 | -73.533
-10.5 | -1.0524 | 0.01419 | -0.0184 | -74.1649
-10 | -1.012 | 0.01335 | -0.0165 | -75.8052
-9.5 | -0.9653 | 0.01274 | -0.0154 | -75.7692
-9 | -0.9171 | 0.01212 | -0.0146 | -75.6683
-8.5 | -0.8666 | 0.01159 | -0.0141 | -74.7714
-8 | -0.8153 | 0.01101 | -0.0137 | -74.0509
-7.5 | -0.7629 | 0.01048 | -0.0134 | -72.7958
-7 | -0.711 | 0.00984 | -0.0132 | -72.2561
-6.5 | -0.6581 | 0.00922 | -0.0131 | -71.3774
-6 | -0.6042 | 0.0086 | -0.0131 | -70.2558
-5.5 | -0.5507 | 0.0079 | -0.0132 | -69.7089
-5 | -0.4967 | 0.00715 | -0.0134 | -69.4685
-4.5 | -0.4421 | 0.00639 | -0.0137 | -69.1862
-4 | -0.3846 | 0.00603 | -0.0142 | -63.7811
-3.5 | -0.3261 | 0.00576 | -0.0149 | -56.6146
-3 | -0.2665 | 0.00565 | -0.0156 | -47.1681
-2.5 | -0.2068 | 0.0056 | -0.0163 | -36.9286
-2 | -0.1468 | 0.00553 | -0.0171 | -26.5461
-1.5 | -0.0869 | 0.00549 | -0.0179 | -15.8288
-1 | -0.0268 | 0.00548 | -0.0186 | -4.8905
-0.5 | 0.0334 | 0.00548 | -0.0194 | 6.0949
0 | 0.0932 | 0.00549 | -0.0202 | 16.9763
0.5 | 0.1535 | 0.00549 | -0.021 | 27.9599
1 | 0.2134 | 0.00552 | -0.0218 | 38.6594
1.5 | 0.2732 | 0.00557 | -0.0225 | 49.0485
2 | 0.3333 | 0.00562 | -0.0233 | 59.306
2.5 | 0.3928 | 0.00568 | -0.024 | 69.1549
3 | 0.4522 | 0.00579 | -0.0247 | 78.1002
3.5 | 0.5114 | 0.00589 | -0.0253 | 86.8251
4 | 0.5704 | 0.00602 | -0.026 | 94.7508
4.5 | 0.6276 | 0.00635 | -0.0264 | 98.8346
5 | 0.6836 | 0.00676 | -0.0266 | 101.1243
5.5 | 0.7359 | 0.00751 | -0.0264 | 97.9893
6 | 0.786 | 0.0084 | -0.0259 | 93.5714
6.5 | 0.8349 | 0.00928 | -0.0253 | 89.9677
7 | 0.884 | 0.01004 | -0.0245 | 88.0478
7.5 | 0.9322 | 0.01077 | -0.0236 | 86.5552
8 | 0.9781 | 0.01155 | -0.0224 | 84.684
8.5 | 1.0225 | 0.0123 | -0.0209 | 83.1301
9 | 1.0662 | 0.01298 | -0.0192 | 82.1418
10 | 1.1364 | 0.01439 | -0.0131 | 78.9715
11 | 1.1893 | 0.01644 | -0.0056 | 72.3418
11.5 | 1.2149 | 0.01773 | -0.0025 | 68.5223
12 | 1.2352 | 0.01924 | 0.0012 | 64.1996
12.5 | 1.269 | 0.02063 | 0.0022 | 61.5124
13 | 1.2935 | 0.02259 | 0.0042 | 57.2598
13.5 | 1.3113 | 0.02513 | 0.0062 | 52.1807
14 | 1.3344 | 0.02745 | 0.0077 | 48.612
14.5 | 1.3555 | 0.03002 | 0.0089 | 45.1532
15 | 1.374 | 0.03291 | 0.01 | 41.7502
15.5 | 1.3873 | 0.03643 | 0.0108 | 38.0813
16 | 1.3954 | 0.04066 | 0.0113 | 34.3187
16.5 | 1.4112 | 0.04439 | 0.0114 | 31.7909
17 | 1.4216 | 0.0488 | 0.0111 | 29.1311
17.5 | 1.4329 | 0.05333 | 0.0105 | 26.8686
18 | 1.4394 | 0.05859 | 0.0095 | 24.5673
18.5 | 1.4417 | 0.06457 | 0.008 | 22.3277
19 | 1.4333 | 0.07223 | 0.0056 | 19.8436
19.5 | 1.4225 | 0.08064 | 0.0024 | 17.6401
20 | 1.4215 | 0.08791 | -0.0006 | 16.1699

## 53. Re 2M Mach 0.25 (1)
BIGFOIL.COM POLAR EXPORT
NACA63-117 a=0.8
NACA63-117 a=0.8 |  |  |  | Cl Max: | 1.314 | at alpha= | 13 | deg
JavaFoil+Calcfoil stall+Eppler ext transition |  |  |  | L/D Max: | 106.475 | at alpha= | 5.5 | deg
Re: | 2000000 |  |  | Cd Min: | 0.00608 | at alpha= | 0 | deg
Mach: | 0.25 |  |  | Cl=0 at alpha= | -0.78906 | deg
|  |  |  | @ Cl=0.1, Cd= | 0.00608
|  |  |  | @ Cl=0.4, Cd= | 0.0063334
|  |  |  | @ Cl=0.6, Cd= | 0.0067226
alpha (deg) | Cl | Cd | Cm | Cl/Cd
-18.5 | -0.782 | 0.16051 | 0.002 | -4.869
-18 | -0.827 | 0.14816 | 0.002 | -5.584
-17.5 | -0.87 | 0.13739 | 0.002 | -6.331
-17 | -0.912 | 0.12333 | 0.001 | -7.395
-16.5 | -0.924 | 0.14227 | 0.001 | -6.495
-16 | -1 | 0.09047 | 0.001 | -11.056
-15.5 | -1.071 | 0.06021 | 0 | -17.788
-15 | -1.115 | 0.04572 | 0 | -24.388
-14.5 | -1.14 | 0.03894 | -0.001 | -29.262
-14 | -1.153 | 0.03464 | -0.001 | -33.293
-13.5 | -1.16 | 0.03101 | -0.002 | -37.403
-13 | -1.159 | 0.02835 | -0.002 | -40.877
-12.5 | -1.152 | 0.02583 | -0.003 | -44.584
-12 | -1.138 | 0.02386 | -0.003 | -47.695
-11.5 | -1.119 | 0.02198 | -0.004 | -50.909
-11 | -1.094 | 0.02033 | -0.005 | -53.83
-10.5 | -1.065 | 0.0189 | -0.005 | -56.346
-10 | -1.031 | 0.01762 | -0.006 | -58.505
-9.5 | -0.992 | 0.01642 | -0.007 | -60.431
-9 | -0.949 | 0.01531 | -0.007 | -61.994
-8.5 | -0.904 | 0.01438 | -0.008 | -62.854
-8 | -0.856 | 0.01346 | -0.009 | -63.585
-7.5 | -0.806 | 0.0127 | -0.009 | -63.441
-7 | -0.753 | 0.01203 | -0.01 | -62.64
-6.5 | -0.7 | 0.01141 | -0.011 | -61.29
-6 | -0.653 | 0.00821 | -0.011 | -79.497
-5.5 | -0.593 | 0.00734 | -0.012 | -80.787
-5 | -0.531 | 0.00677 | -0.013 | -78.501
-4.5 | -0.469 | 0.00654 | -0.013 | -71.777
-4 | -0.407 | 0.0064 | -0.014 | -63.583
-3.5 | -0.344 | 0.00631 | -0.015 | -54.589
-3 | -0.281 | 0.00621 | -0.015 | -45.258
-2.5 | -0.218 | 0.00615 | -0.016 | -35.414
-2 | -0.154 | 0.00613 | -0.017 | -25.189
-1.5 | -0.091 | 0.00613 | -0.017 | -14.787
-1 | -0.027 | 0.00614 | -0.018 | -4.415
-0.5 | 0.037 | 0.00612 | -0.019 | 5.98
0 | 0.1 | 0.00608 | -0.019 | 16.498
0.5 | 0.164 | 0.0061 | -0.02 | 26.882
1 | 0.228 | 0.00616 | -0.021 | 36.967
1.5 | 0.291 | 0.00619 | -0.021 | 47.009
2 | 0.354 | 0.00624 | -0.022 | 56.77
2.5 | 0.418 | 0.00637 | -0.023 | 65.595
3 | 0.481 | 0.00643 | -0.023 | 74.745
3.5 | 0.544 | 0.00656 | -0.024 | 82.873
4 | 0.606 | 0.00674 | -0.025 | 89.962
4.5 | 0.668 | 0.00689 | -0.025 | 97.008
5 | 0.73 | 0.00711 | -0.026 | 102.676
5.5 | 0.79 | 0.00742 | -0.026 | 106.475
6 | 0.85 | 0.00817 | -0.027 | 103.993
6.5 | 0.899 | 0.00928 | -0.027 | 96.882
7 | 0.942 | 0.01322 | -0.028 | 71.241
7.5 | 0.993 | 0.01394 | -0.028 | 71.243
8 | 1.043 | 0.01471 | -0.029 | 70.93
8.5 | 1.089 | 0.01552 | -0.029 | 70.171
9 | 1.132 | 0.01652 | -0.03 | 68.527
9.5 | 1.171 | 0.01755 | -0.03 | 66.761
10 | 1.207 | 0.01871 | -0.031 | 64.495
10.5 | 1.238 | 0.02003 | -0.031 | 61.778
11 | 1.264 | 0.02141 | -0.032 | 59.022
11.5 | 1.285 | 0.02288 | -0.032 | 56.18
12 | 1.301 | 0.0246 | -0.032 | 52.896
12.5 | 1.31 | 0.02673 | -0.033 | 49.023
13 | 1.314 | 0.02915 | -0.033 | 45.071
13.5 | 1.311 | 0.03166 | -0.034 | 41.407
14 | 1.299 | 0.03499 | -0.034 | 37.115
14.5 | 1.276 | 0.03859 | -0.034 | 33.054
15 | 1.243 | 0.04375 | -0.034 | 28.407
15.5 | 1.204 | 0.04897 | -0.034 | 24.58
16 | 1.152 | 0.05808 | -0.034 | 19.829
16.5 | 1.086 | 0.07299 | -0.033 | 14.873
17 | 0.991 | 0.10692 | -0.029 | 9.267
17.5 | 0.917 | 0.13357 | -0.025 | 6.863
18 | 0.861 | 0.14282 | -0.025 | 6.028

## 54. Re 2M Mach 0.25 (2)
BIGFOIL.COM POLAR EXPORT
NACA63-117 a=0.8
NACA63-117 a=0.8 |  |  |  | Cl Max: | 1.3609 | at alpha= | 17 | deg
XFOIL ncrit=9 |  |  |  | L/D Max: | 100.986 | at alpha= | 5 | deg
Re: | 2000000 |  |  | Cd Min: | 0.12845 | at alpha= | -20 | deg
Mach: | 0.25 |  |  | Cl=0 at alpha= | -0.77536 | deg
|  |  |  | @ Cl=0.1, Cd= | 0.0055523
|  |  |  | @ Cl=0.4, Cd= | 0.0057637
|  |  |  | @ Cl=0.6, Cd= | 0.0062197
alpha (deg) | Cl | Cd | Cm | Cl/Cd
-20 | -1.1155 | 0.12845 | -0.0043 | -8.6843
-19.5 | -1.1382 | 0.1158 | -0.0122 | -9.829
-19 | -1.1643 | 0.10312 | -0.0198 | -11.2907
-18.5 | -1.1869 | 0.09147 | -0.0263 | -12.9758
-18 | -1.2057 | 0.08099 | -0.0318 | -14.887
-17.5 | -1.2279 | 0.07072 | -0.0367 | -17.3628
-17 | -1.238 | 0.06251 | -0.04 | -19.8048
-16.5 | -1.2417 | 0.05552 | -0.0423 | -22.3649
-16 | -1.24 | 0.04949 | -0.0438 | -25.0556
-15.5 | -1.2337 | 0.04424 | -0.0447 | -27.8865
-15 | -1.2238 | 0.03964 | -0.045 | -30.8729
-14.5 | -1.2134 | 0.03539 | -0.0448 | -34.2865
-14 | -1.1981 | 0.03181 | -0.0441 | -37.6643
-13.5 | -1.1906 | 0.02784 | -0.0429 | -42.7658
-13 | -1.1728 | 0.02497 | -0.0412 | -46.9684
-12.5 | -1.1388 | 0.02261 | -0.0415 | -50.3671
-12 | -1.1167 | 0.02059 | -0.0388 | -54.2351
-11.5 | -1.0966 | 0.01851 | -0.0358 | -59.2437
-11 | -1.074 | 0.01678 | -0.0324 | -64.0048
-10.5 | -1.0487 | 0.01547 | -0.0286 | -67.7893
-10 | -1.0238 | 0.01455 | -0.0238 | -70.3643
-9.5 | -0.9866 | 0.01358 | -0.0208 | -72.651
-9 | -0.9397 | 0.0129 | -0.0191 | -72.845
-8.5 | -0.8912 | 0.01217 | -0.0176 | -73.2293
-8 | -0.8389 | 0.01161 | -0.0167 | -72.2567
-7.5 | -0.7859 | 0.01099 | -0.016 | -71.5105
-7 | -0.7324 | 0.01035 | -0.0154 | -70.7633
-6.5 | -0.6791 | 0.00963 | -0.0148 | -70.5192
-6 | -0.6238 | 0.00898 | -0.0146 | -69.4655
-5.5 | -0.5685 | 0.00827 | -0.0144 | -68.7424
-5 | -0.5133 | 0.00746 | -0.0144 | -68.807
-4.5 | -0.4576 | 0.00661 | -0.0145 | -69.2284
-4 | -0.3985 | 0.00614 | -0.0149 | -64.9023
-3.5 | -0.3379 | 0.00589 | -0.0155 | -57.3684
-3 | -0.2763 | 0.00574 | -0.0161 | -48.1359
-2.5 | -0.2142 | 0.00567 | -0.0169 | -37.7778
-1.5 | -0.0901 | 0.00556 | -0.0184 | -16.205
-1 | -0.0279 | 0.00558 | -0.0192 | -5
-0.5 | 0.0342 | 0.00555 | -0.02 | 6.1622
0 | 0.0964 | 0.00555 | -0.0208 | 17.3694
0.5 | 0.1585 | 0.00559 | -0.0216 | 28.3542
1 | 0.2207 | 0.00559 | -0.0224 | 39.4812
1.5 | 0.2827 | 0.00566 | -0.0231 | 49.947
2 | 0.3446 | 0.00571 | -0.0239 | 60.3503
2.5 | 0.4065 | 0.00577 | -0.0246 | 70.4506
3 | 0.4679 | 0.0059 | -0.0252 | 79.3051
3.5 | 0.5294 | 0.006 | -0.0258 | 88.2333
4 | 0.5905 | 0.00617 | -0.0264 | 95.705
4.5 | 0.6498 | 0.00648 | -0.0267 | 100.2778
5 | 0.7069 | 0.007 | -0.0267 | 100.9857
5.5 | 0.7593 | 0.00791 | -0.0261 | 95.9924
6 | 0.8095 | 0.00887 | -0.0251 | 91.2627
6.5 | 0.859 | 0.00976 | -0.024 | 88.0123
7 | 0.9084 | 0.01057 | -0.0227 | 85.9413
7.5 | 0.9546 | 0.01143 | -0.021 | 83.5171
8 | 0.9985 | 0.01228 | -0.0188 | 81.3111
8.5 | 1.0401 | 0.01309 | -0.0163 | 79.4576
9 | 1.0717 | 0.01387 | -0.012 | 77.2675
9.5 | 1.1001 | 0.01482 | -0.0076 | 74.2308
10 | 1.1264 | 0.01611 | -0.0036 | 69.9193
10.5 | 1.1559 | 0.01744 | -0.0004 | 66.2787
11 | 1.1824 | 0.01905 | 0.0027 | 62.0682
11.5 | 1.2042 | 0.02104 | 0.006 | 57.2338
12 | 1.2251 | 0.02282 | 0.0095 | 53.6854
12.5 | 1.2578 | 0.02514 | 0.0098 | 50.0318
13 | 1.2724 | 0.02836 | 0.0119 | 44.866
13.5 | 1.295 | 0.03115 | 0.0133 | 41.573
14 | 1.3122 | 0.03452 | 0.0146 | 38.0127
14.5 | 1.3275 | 0.03828 | 0.0154 | 34.6787
15 | 1.3336 | 0.04313 | 0.0159 | 30.9205
15.5 | 1.3439 | 0.04785 | 0.0159 | 28.0857
16 | 1.3538 | 0.05286 | 0.0154 | 25.611
16.5 | 1.3598 | 0.05854 | 0.0145 | 23.2286
17 | 1.3609 | 0.06504 | 0.013 | 20.924
17.5 | 1.3598 | 0.07212 | 0.0108 | 18.8547
18 | 1.3477 | 0.08102 | 0.0074 | 16.6342
18.5 | 1.3306 | 0.09104 | 0.003 | 14.6156
19 | 1.3192 | 0.10076 | -0.0017 | 13.0925
19.5 | 1.302 | 0.11169 | -0.0075 | 11.6573
20 | 1.2847 | 0.12302 | -0.0139 | 10.443

## 55. Re 2M Mach 0.50 (1)
BIGFOIL.COM POLAR EXPORT
NACA63-117 a=0.8
NACA63-117 a=0.8 |  |  |  | Cl Max: | 1.16 | at alpha= | 20 | deg
JavaFoil+Calcfoil stall+Eppler ext transition |  |  |  | L/D Max: | 98.962 | at alpha= | 5 | deg
Re: | 2000000 |  |  | Cd Min: | 0.00638 | at alpha= | 0 | deg
Mach: | 0.5 |  |  | Cl=0 at alpha= | -0.78873 | deg
|  |  |  | @ Cl=0.1, Cd= | 0.0063851
|  |  |  | @ Cl=0.4, Cd= | 0.0066563
|  |  |  | @ Cl=0.6, Cd= | 0.007079
alpha (deg) | Cl | Cd | Cm | Cl/Cd
-20 | -1.08 | 0.18133 | 0.004 | -5.954
-19.5 | -1.051 | 0.17394 | 0.003 | -6.043
-19 | -1.024 | 0.17088 | 0.003 | -5.991
-18.5 | -0.997 | 0.16603 | 0.003 | -6.003
-18 | -0.969 | 0.16345 | 0.002 | -5.927
-17.5 | -0.94 | 0.15905 | 0.002 | -5.908
-17 | -0.912 | 0.15307 | 0.001 | -5.958
-16.5 | -0.884 | 0.1484 | 0.001 | -5.96
-16 | -0.856 | 0.13964 | 0.001 | -6.127
-15.5 | -0.827 | 0.13679 | 0 | -6.049
-15 | -0.799 | 0.13001 | 0 | -6.149
-14.5 | -0.773 | 0.12698 | 0 | -6.084
-14 | -0.743 | 0.1199 | -0.001 | -6.195
-13.5 | -0.715 | 0.11328 | -0.001 | -6.311
-13 | -0.687 | 0.10881 | -0.001 | -6.317
-12.5 | -0.659 | 0.10577 | -0.002 | -6.229
-12 | -0.631 | 0.09925 | -0.002 | -6.355
-11.5 | -0.603 | 0.094 | -0.002 | -6.415
-11 | -0.575 | 0.09122 | -0.003 | -6.308
-10.5 | -0.547 | 0.07746 | -0.003 | -7.067
-10 | -0.52 | 0.07469 | -0.003 | -6.956
-9.5 | -0.908 | 0.02538 | -0.007 | -35.764
-9 | -0.934 | 0.022 | -0.008 | -42.456
-8.5 | -0.924 | 0.01979 | -0.009 | -46.669
-8 | -0.895 | 0.01792 | -0.009 | -49.95
-7.5 | -0.855 | 0.01648 | -0.01 | -51.909
-7 | -0.808 | 0.01528 | -0.011 | -52.87
-6.5 | -0.755 | 0.01422 | -0.012 | -53.101
-6 | -0.699 | 0.01327 | -0.012 | -52.645
-5.5 | -0.646 | 0.01015 | -0.013 | -63.633
-5 | -0.591 | 0.00799 | -0.014 | -74.038
-4.5 | -0.523 | 0.00713 | -0.015 | -73.321
-4 | -0.454 | 0.00688 | -0.016 | -66.017
-3.5 | -0.384 | 0.0067 | -0.016 | -57.372
-3 | -0.314 | 0.00657 | -0.017 | -47.819
-2.5 | -0.243 | 0.00647 | -0.018 | -37.631
-2 | -0.172 | 0.00639 | -0.019 | -26.999
-1.5 | -0.101 | 0.00643 | -0.019 | -15.762
-1 | -0.03 | 0.00641 | -0.02 | -4.721
-0.5 | 0.041 | 0.00641 | -0.021 | 6.385
0 | 0.112 | 0.00638 | -0.022 | 17.576
0.5 | 0.183 | 0.00643 | -0.022 | 28.523
1 | 0.255 | 0.00649 | -0.023 | 39.252
1.5 | 0.325 | 0.00652 | -0.024 | 49.793
2 | 0.396 | 0.00665 | -0.025 | 59.489
2.5 | 0.466 | 0.00676 | -0.025 | 68.944
3 | 0.537 | 0.00689 | -0.026 | 77.876
3.5 | 0.607 | 0.0071 | -0.027 | 85.501
4 | 0.676 | 0.00734 | -0.027 | 92.119
4.5 | 0.745 | 0.00771 | -0.028 | 96.567
5 | 0.805 | 0.00813 | -0.029 | 98.962
5.5 | 0.863 | 0.00937 | -0.029 | 92.095
6 | 0.919 | 0.01099 | -0.03 | 83.598
6.5 | 0.966 | 0.01558 | -0.03 | 61.97
7 | 1.017 | 0.01669 | -0.03 | 60.934
7.5 | 1.062 | 0.01797 | -0.031 | 59.101
8 | 1.1 | 0.01955 | -0.032 | 56.252
8.5 | 1.121 | 0.02134 | -0.032 | 52.522
9 | 1.117 | 0.02343 | -0.032 | 47.676
9.5 | 1.064 | 0.02635 | -0.033 | 40.375
10 | 0.606 | 0.07455 | -0.017 | 8.127
10.5 | 0.633 | 0.07563 | -0.016 | 8.367
11 | 0.66 | 0.08791 | -0.016 | 7.506
11.5 | 0.688 | 0.09528 | -0.017 | 7.22
12 | 0.715 | 0.10148 | -0.017 | 7.049
12.5 | 0.743 | 0.10505 | -0.018 | 7.071
13 | 0.771 | 0.1108 | -0.019 | 6.961
13.5 | 0.798 | 0.11446 | -0.02 | 6.976
14 | 0.826 | 0.12014 | -0.02 | 6.876
14.5 | 0.857 | 0.13019 | -0.022 | 6.58
15 | 0.882 | 0.12811 | -0.022 | 6.887
15.5 | 0.91 | 0.13612 | -0.023 | 6.685
16 | 0.941 | 0.14627 | -0.025 | 6.431
16.5 | 0.966 | 0.14413 | -0.024 | 6.702
17 | 0.993 | 0.15072 | -0.025 | 6.591
17.5 | 1.023 | 0.15695 | -0.026 | 6.519
18 | 1.05 | 0.15976 | -0.027 | 6.571
18.5 | 1.077 | 0.16194 | -0.027 | 6.648
19 | 1.104 | 0.1679 | -0.028 | 6.576
19.5 | 1.134 | 0.17933 | -0.029 | 6.323
20 | 1.16 | 0.18097 | -0.029 | 6.412

## 56. Re 2M Mach 0.50 (2)
BIGFOIL.COM POLAR EXPORT
NACA63-117 a=0.8
NACA63-117 a=0.8 |  |  |  | Cl Max: | 1.1202 | at alpha= | 12 | deg
XFOIL ncrit=9 |  |  |  | L/D Max: | 102.315 | at alpha= | 4.5 | deg
Re: | 2000000 |  |  | Cd Min: | 0.16679 | at alpha= | 17 | deg
Mach: | 0.5 |  |  | Cl=0 at alpha= | -0.76718 | deg
|  |  |  | @ Cl=0.1, Cd= | 0.00591
|  |  |  | @ Cl=0.4, Cd= | 0.0061342
|  |  |  | @ Cl=0.6, Cd= | 0.0064981
alpha (deg) | Cl | Cd | Cm | Cl/Cd
-16 | -0.7708 | 0.14535 | -0.0011 | -5.3031
-15.5 | -0.7923 | 0.13098 | -0.0107 | -6.049
-15 | -0.8135 | 0.11729 | -0.0198 | -6.9358
-14.5 | -0.838 | 0.10376 | -0.0287 | -8.0763
-13 | -0.9109 | 0.06618 | -0.0541 | -13.764
-12.5 | -0.9336 | 0.05704 | -0.0572 | -16.3675
-12 | -0.9499 | 0.04896 | -0.0591 | -19.4016
-11.5 | -0.9584 | 0.04209 | -0.0597 | -22.7703
-11 | -0.9602 | 0.03629 | -0.059 | -26.4591
-10.5 | -0.954 | 0.03155 | -0.0573 | -30.2377
-10 | -0.9452 | 0.0273 | -0.0548 | -34.6227
-9.5 | -0.9314 | 0.02363 | -0.0518 | -39.416
-9 | -0.9145 | 0.02039 | -0.0483 | -44.8504
-8.5 | -0.8889 | 0.01783 | -0.0446 | -49.8542
-8 | -0.8613 | 0.01564 | -0.0405 | -55.0703
-7.5 | -0.8344 | 0.01382 | -0.0356 | -60.3763
-7 | -0.8036 | 0.01267 | -0.0297 | -63.4254
-6.5 | -0.7534 | 0.01174 | -0.0264 | -64.1738
-6 | -0.6986 | 0.01084 | -0.0238 | -64.4465
-5.5 | -0.6426 | 0.00983 | -0.0216 | -65.3713
-5 | -0.5823 | 0.00895 | -0.0202 | -65.0615
-4.5 | -0.5233 | 0.00784 | -0.019 | -66.7474
-4 | -0.4606 | 0.00684 | -0.0184 | -67.3392
-3.5 | -0.3923 | 0.00634 | -0.0184 | -61.877
-3 | -0.3209 | 0.00616 | -0.0188 | -52.0942
-2.5 | -0.2488 | 0.00605 | -0.0194 | -41.124
-2 | -0.1771 | 0.00597 | -0.02 | -29.665
-1.5 | -0.1052 | 0.00593 | -0.0208 | -17.7403
-1 | -0.0332 | 0.00592 | -0.0216 | -5.6081
-0.5 | 0.0381 | 0.00591 | -0.0224 | 6.4467
0 | 0.1101 | 0.00591 | -0.0232 | 18.6294
0.5 | 0.1815 | 0.00596 | -0.024 | 30.453
1 | 0.2533 | 0.00597 | -0.0249 | 42.4288
1.5 | 0.325 | 0.00605 | -0.0256 | 53.719
2 | 0.3962 | 0.00613 | -0.0262 | 64.633
2.5 | 0.4681 | 0.00621 | -0.0268 | 75.3784
3 | 0.5391 | 0.00637 | -0.0272 | 84.6311
3.5 | 0.6104 | 0.00652 | -0.0274 | 93.6196
4 | 0.6815 | 0.00673 | -0.0275 | 101.263
4.5 | 0.7469 | 0.0073 | -0.0267 | 102.3151
5 | 0.803 | 0.00836 | -0.0247 | 96.0526
6 | 0.8928 | 0.01092 | -0.0171 | 81.7582
6.5 | 0.9226 | 0.01207 | -0.0108 | 76.4374
7 | 0.9395 | 0.01378 | -0.0036 | 68.1785
7.5 | 0.9634 | 0.01576 | 0.0017 | 61.1294
8 | 0.9933 | 0.01781 | 0.0059 | 55.772
8.5 | 1.0216 | 0.02019 | 0.0097 | 50.5993
9 | 1.0488 | 0.02284 | 0.0132 | 45.9194
9.5 | 1.0699 | 0.02606 | 0.0166 | 41.0553
10 | 1.0894 | 0.02959 | 0.0196 | 36.8165
10.5 | 1.1045 | 0.03366 | 0.0221 | 32.8134
11 | 1.1129 | 0.03856 | 0.024 | 28.8615
11.5 | 1.1187 | 0.04402 | 0.0253 | 25.4134
12 | 1.1202 | 0.05013 | 0.0258 | 22.3459
12.5 | 1.1184 | 0.05698 | 0.0252 | 19.6279
13.5 | 1.0972 | 0.07467 | 0.0194 | 14.694
14 | 1.0757 | 0.08553 | 0.0145 | 12.5769
14.5 | 1.0508 | 0.09769 | 0.0079 | 10.7565
15 | 1.0257 | 0.11066 | 0.0001 | 9.2689
15.5 | 1.0009 | 0.12436 | -0.0088 | 8.0484
16 | 0.9792 | 0.13827 | -0.0181 | 7.0818
16.5 | 0.9592 | 0.15245 | -0.0278 | 6.2919
17 | 0.9416 | 0.16679 | -0.0377 | 5.6454

## 57. Re 3M Mach 0.00 (1)
BIGFOIL.COM POLAR EXPORT
NACA63-117 a=0.8
NACA63-117 a=0.8 |  |  |  | Cl Max: | 1.402 | at alpha= | 14.5 | deg
JavaFoil+Calcfoil stall+Eppler ext transition |  |  |  | L/D Max: | 106.072 | at alpha= | 5 | deg
Re: | 3000000 |  |  | Cd Min: | 0.00572 | at alpha= | -0.5 | deg
Mach: | 0 |  |  | Cl=0 at alpha= | -0.78688 | deg
|  |  |  | @ Cl=0.1, Cd= | 0.0057595
|  |  |  | @ Cl=0.4, Cd= | 0.0059361
|  |  |  | @ Cl=0.6, Cd= | 0.0062877
alpha (deg) | Cl | Cd | Cm | Cl/Cd
-20 | -1.122 | 0.10539 | 0.004 | -10.65
-19.5 | -1.151 | 0.09086 | 0.004 | -12.671
-19 | -1.18 | 0.07726 | 0.004 | -15.269
-18.5 | -1.206 | 0.0651 | 0.003 | -18.53
-18 | -1.223 | 0.05847 | 0.003 | -20.919
-17.5 | -1.24 | 0.05113 | 0.002 | -24.254
-17 | -1.251 | 0.04606 | 0.002 | -27.163
-16.5 | -1.261 | 0.04054 | 0.002 | -31.116
-16 | -1.265 | 0.03691 | 0.001 | -34.276
-15.5 | -1.267 | 0.0331 | 0.001 | -38.281
-15 | -1.263 | 0.0305 | 0 | -41.414
-14.5 | -1.256 | 0.02784 | -0.001 | -45.113
-14 | -1.244 | 0.02583 | -0.001 | -48.175
-13.5 | -1.23 | 0.02375 | -0.002 | -51.771
-13 | -1.211 | 0.02212 | -0.002 | -54.739
-12.5 | -1.188 | 0.0205 | -0.003 | -57.953
-12 | -1.162 | 0.01907 | -0.003 | -60.941
-11.5 | -1.132 | 0.01783 | -0.004 | -63.525
-11 | -1.099 | 0.01672 | -0.005 | -65.762
-10.5 | -1.064 | 0.01563 | -0.005 | -68.044
-10 | -1.025 | 0.01461 | -0.006 | -70.19
-9.5 | -0.984 | 0.01371 | -0.006 | -71.77
-9 | -0.939 | 0.01288 | -0.007 | -72.887
-8.5 | -0.892 | 0.0122 | -0.008 | -73.083
-8 | -0.843 | 0.01157 | -0.008 | -72.882
-7.5 | -0.793 | 0.01099 | -0.009 | -72.123
-7 | -0.741 | 0.00967 | -0.01 | -76.632
-6.5 | -0.691 | 0.00987 | -0.01 | -70.078
-6 | -0.633 | 0.00835 | -0.011 | -75.898
-5.5 | -0.575 | 0.00718 | -0.012 | -80.078
-5 | -0.515 | 0.00668 | -0.012 | -77.16
-4.5 | -0.455 | 0.00617 | -0.013 | -73.764
-4 | -0.394 | 0.00604 | -0.014 | -65.25
-3.5 | -0.333 | 0.0059 | -0.014 | -56.503
-3 | -0.272 | 0.00583 | -0.015 | -46.712
-2.5 | -0.211 | 0.00578 | -0.016 | -36.48
-2 | -0.149 | 0.0058 | -0.016 | -25.747
-1.5 | -0.088 | 0.00577 | -0.017 | -15.216
-1 | -0.026 | 0.00574 | -0.017 | -4.574
-0.5 | 0.035 | 0.00572 | -0.018 | 6.194
0 | 0.097 | 0.00576 | -0.019 | 16.866
0.5 | 0.159 | 0.00575 | -0.019 | 27.628
1 | 0.221 | 0.00579 | -0.02 | 38.126
1.5 | 0.282 | 0.00582 | -0.021 | 48.386
2 | 0.343 | 0.00588 | -0.021 | 58.369
2.5 | 0.404 | 0.00594 | -0.022 | 68.08
3 | 0.466 | 0.006 | -0.023 | 77.575
3.5 | 0.527 | 0.00614 | -0.023 | 85.785
4 | 0.587 | 0.00624 | -0.024 | 94.055
4.5 | 0.647 | 0.00646 | -0.024 | 100.262
5 | 0.707 | 0.00667 | -0.025 | 106.072
5.5 | 0.766 | 0.00732 | -0.026 | 104.695
6 | 0.824 | 0.00791 | -0.026 | 104.183
6.5 | 0.876 | 0.0087 | -0.027 | 100.656
7 | 0.925 | 0.01048 | -0.027 | 88.266
7.5 | 0.974 | 0.01214 | -0.028 | 80.206
8 | 1.024 | 0.01272 | -0.028 | 80.511
8.5 | 1.071 | 0.01337 | -0.029 | 80.079
9 | 1.116 | 0.01406 | -0.029 | 79.365
9.5 | 1.159 | 0.01488 | -0.03 | 77.876
10 | 1.198 | 0.01574 | -0.03 | 76.123
10.5 | 1.235 | 0.01665 | -0.03 | 74.205
11 | 1.269 | 0.01768 | -0.031 | 71.776
11.5 | 1.3 | 0.01874 | -0.031 | 69.38
12 | 1.327 | 0.01993 | -0.032 | 66.599
12.5 | 1.351 | 0.02131 | -0.032 | 63.394
13 | 1.37 | 0.02278 | -0.033 | 60.161
13.5 | 1.386 | 0.02456 | -0.033 | 56.435
14 | 1.397 | 0.02617 | -0.033 | 53.398
14.5 | 1.402 | 0.02824 | -0.034 | 49.645
15 | 1.402 | 0.03056 | -0.034 | 45.868
15.5 | 1.398 | 0.0332 | -0.034 | 42.102
16 | 1.389 | 0.03618 | -0.035 | 38.396
16.5 | 1.378 | 0.0393 | -0.035 | 35.053
17 | 1.361 | 0.04334 | -0.035 | 31.402
17.5 | 1.341 | 0.04767 | -0.035 | 28.129
18 | 1.322 | 0.05096 | -0.036 | 25.94
18.5 | 1.295 | 0.05731 | -0.036 | 22.593
19 | 1.267 | 0.06325 | -0.036 | 20.037
19.5 | 1.236 | 0.0711 | -0.036 | 17.386

## 58. Re 3M Mach 0.00 (2)
BIGFOIL.COM POLAR EXPORT
NACA63-117 a=0.8
NACA63-117 a=0.8 |  |  |  | Cl Max: | 1.5368 | at alpha= | 20 | deg
XFOIL ncrit=9 |  |  |  | L/D Max: | 101.928 | at alpha= | 4.5 | deg
Re: | 3000000 |  |  | Cd Min: | 0.06903 | at alpha= | 20 | deg
Mach: | 0 |  |  | Cl=0 at alpha= | -0.7788 | deg
|  |  |  | @ Cl=0.1, Cd= | 0.0049911
|  |  |  | @ Cl=0.4, Cd= | 0.0052472
|  |  |  | @ Cl=0.6, Cd= | 0.0059379
alpha (deg) | Cl | Cd | Cm | Cl/Cd
-20 | -1.4414 | 0.0639 | -0.0321 | -22.5571
-19.5 | -1.4421 | 0.0577 | -0.0343 | -24.9931
-19 | -1.439 | 0.05219 | -0.0359 | -27.5723
-18.5 | -1.4343 | 0.0471 | -0.0371 | -30.4522
-18 | -1.4246 | 0.04276 | -0.0378 | -33.3162
-17.5 | -1.4134 | 0.03877 | -0.0382 | -36.456
-17 | -1.3978 | 0.03539 | -0.0382 | -39.497
-16.5 | -1.3814 | 0.03229 | -0.0379 | -42.781
-16 | -1.3708 | 0.02887 | -0.0371 | -47.4818
-15.5 | -1.3568 | 0.02589 | -0.0359 | -52.4063
-15 | -1.3359 | 0.02354 | -0.0347 | -56.7502
-14.5 | -1.3135 | 0.02143 | -0.0333 | -61.2926
-14 | -1.2885 | 0.01963 | -0.0317 | -65.6393
-13.5 | -1.2548 | 0.01832 | -0.0309 | -68.4934
-12.5 | -1.2141 | 0.01549 | -0.0241 | -78.3796
-12 | -1.194 | 0.01457 | -0.0194 | -81.9492
-11.5 | -1.1579 | 0.01392 | -0.0169 | -83.1825
-11 | -1.1161 | 0.01325 | -0.0153 | -84.234
-10.5 | -1.0718 | 0.01259 | -0.014 | -85.1311
-10 | -1.0236 | 0.01207 | -0.0133 | -84.8053
-9.5 | -0.9744 | 0.01153 | -0.0127 | -84.51
-9 | -0.9236 | 0.01102 | -0.0124 | -83.8113
-8.5 | -0.8715 | 0.01057 | -0.0122 | -82.4503
-8 | -0.8183 | 0.01014 | -0.0121 | -80.7002
-7.5 | -0.7647 | 0.00969 | -0.0122 | -78.9164
-7 | -0.7111 | 0.00919 | -0.0122 | -77.3776
-6.5 | -0.6575 | 0.00864 | -0.0123 | -76.0995
-6 | -0.6027 | 0.00813 | -0.0125 | -74.1328
-5.5 | -0.5477 | 0.00761 | -0.0128 | -71.9711
-4.5 | -0.4375 | 0.00638 | -0.0135 | -68.5737
-4 | -0.3816 | 0.0058 | -0.014 | -65.7931
-3.5 | -0.324 | 0.00544 | -0.0146 | -59.5588
-3 | -0.2653 | 0.00521 | -0.0153 | -50.9213
-2.5 | -0.2057 | 0.00515 | -0.0161 | -39.9417
-2 | -0.146 | 0.00508 | -0.0169 | -28.7402
-1.5 | -0.0864 | 0.00501 | -0.0177 | -17.2455
-1 | -0.0265 | 0.005 | -0.0186 | -5.3
-0.5 | 0.0334 | 0.00498 | -0.0194 | 6.7068
0 | 0.0932 | 0.00499 | -0.0202 | 18.6774
0.5 | 0.1532 | 0.005 | -0.021 | 30.64
1 | 0.213 | 0.00503 | -0.0218 | 42.3459
1.5 | 0.2726 | 0.00508 | -0.0226 | 53.6614
2 | 0.3323 | 0.00514 | -0.0234 | 64.6498
2.5 | 0.3915 | 0.00523 | -0.0241 | 74.8566
3 | 0.4507 | 0.00535 | -0.0249 | 84.243
3.5 | 0.5097 | 0.00545 | -0.0256 | 93.5229
4 | 0.5676 | 0.00569 | -0.0262 | 99.754
4.5 | 0.6238 | 0.00612 | -0.0265 | 101.9281
5 | 0.6777 | 0.00673 | -0.0266 | 100.6984
5.5 | 0.7297 | 0.0075 | -0.0265 | 97.2933
6 | 0.7812 | 0.00823 | -0.0262 | 94.921
6.5 | 0.8327 | 0.00887 | -0.026 | 93.8782
7 | 0.8838 | 0.00948 | -0.0256 | 93.2278
7.5 | 0.9339 | 0.0101 | -0.025 | 92.4653
8 | 0.9822 | 0.01076 | -0.0242 | 91.2825
8.5 | 1.0306 | 0.01133 | -0.0234 | 90.962
9 | 1.0778 | 0.0119 | -0.0224 | 90.5714
9.5 | 1.1235 | 0.01246 | -0.0212 | 90.1685
10 | 1.1666 | 0.01304 | -0.0195 | 89.4632
10.5 | 1.2026 | 0.01368 | -0.0167 | 87.9094
11 | 1.2265 | 0.0145 | -0.0121 | 84.5862
11.5 | 1.2555 | 0.01538 | -0.0088 | 81.632
12 | 1.2821 | 0.0165 | -0.0056 | 77.703
12.5 | 1.3052 | 0.01789 | -0.0023 | 72.957
13.5 | 1.362 | 0.02063 | 0.0017 | 66.0204
14 | 1.3848 | 0.02263 | 0.0036 | 61.1931
14.5 | 1.4042 | 0.02499 | 0.0055 | 56.1905
15 | 1.4272 | 0.02723 | 0.0069 | 52.4128
15.5 | 1.4475 | 0.02976 | 0.0081 | 48.6391
16 | 1.4655 | 0.0326 | 0.0092 | 44.954
16.5 | 1.4789 | 0.03601 | 0.0099 | 41.0691
17 | 1.4898 | 0.03985 | 0.0104 | 37.3852
17.5 | 1.5023 | 0.04375 | 0.0105 | 34.3383
18 | 1.5143 | 0.04786 | 0.0103 | 31.6402
18.5 | 1.5246 | 0.05232 | 0.0097 | 29.1399
19 | 1.5324 | 0.05724 | 0.0088 | 26.7715
19.5 | 1.5348 | 0.063 | 0.0074 | 24.3619
20 | 1.5368 | 0.06903 | 0.0056 | 22.2628

## 59. Re 3M Mach 0.10 (1)
BIGFOIL.COM POLAR EXPORT
NACA63-117 a=0.8
NACA63-117 a=0.8 |  |  |  | Cl Max: | 1.389 | at alpha= | 14.5 | deg
JavaFoil+Calcfoil stall+Eppler ext transition |  |  |  | L/D Max: | 106.326 | at alpha= | 5 | deg
Re: | 3000000 |  |  | Cd Min: | 0.00572 | at alpha= | -0.5 | deg
Mach: | 0.1 |  |  | Cl=0 at alpha= | -0.79032 | deg
|  |  |  | @ Cl=0.1, Cd= | 0.0057597
|  |  |  | @ Cl=0.4, Cd= | 0.0059341
|  |  |  | @ Cl=0.6, Cd= | 0.0063179
alpha (deg) | Cl | Cd | Cm | Cl/Cd
-20 | -1.052 | 0.1291 | 0.004 | -8.147
-19.5 | -1.082 | 0.11354 | 0.004 | -9.527
-19 | -1.127 | 0.08782 | 0.004 | -12.834
-18.5 | -1.156 | 0.07496 | 0.003 | -15.426
-18 | -1.185 | 0.0627 | 0.003 | -18.903
-17.5 | -1.203 | 0.05631 | 0.002 | -21.366
-17 | -1.222 | 0.04861 | 0.002 | -25.143
-16.5 | -1.237 | 0.04234 | 0.002 | -29.223
-16 | -1.245 | 0.03835 | 0.001 | -32.456
-15.5 | -1.25 | 0.03409 | 0.001 | -36.679
-15 | -1.249 | 0.0314 | 0 | -39.781
-14.5 | -1.245 | 0.02861 | -0.001 | -43.514
-14 | -1.236 | 0.02646 | -0.001 | -46.693
-13.5 | -1.223 | 0.02428 | -0.002 | -50.373
-13 | -1.206 | 0.02257 | -0.002 | -53.431
-12.5 | -1.185 | 0.0209 | -0.003 | -56.71
-12 | -1.161 | 0.01952 | -0.003 | -59.47
-11.5 | -1.132 | 0.01822 | -0.004 | -62.119
-11 | -1.1 | 0.01697 | -0.005 | -64.814
-10.5 | -1.065 | 0.01587 | -0.005 | -67.101
-10 | -1.027 | 0.01488 | -0.006 | -69.021
-9.5 | -0.986 | 0.01389 | -0.006 | -70.985
-9 | -0.942 | 0.01304 | -0.007 | -72.19
-8.5 | -0.895 | 0.01234 | -0.008 | -72.478
-8 | -0.846 | 0.01164 | -0.008 | -72.663
-7.5 | -0.795 | 0.01109 | -0.009 | -71.731
-7 | -0.743 | 0.01059 | -0.01 | -70.225
-6.5 | -0.695 | 0.00999 | -0.01 | -69.511
-6 | -0.636 | 0.00855 | -0.011 | -74.415
-5.5 | -0.577 | 0.0072 | -0.012 | -80.153
-5 | -0.518 | 0.00669 | -0.012 | -77.374
-4.5 | -0.457 | 0.00622 | -0.013 | -73.528
-4 | -0.396 | 0.00605 | -0.014 | -65.502
-3.5 | -0.335 | 0.00594 | -0.014 | -56.439
-3 | -0.274 | 0.00585 | -0.015 | -46.759
-2.5 | -0.212 | 0.00578 | -0.016 | -36.656
-2 | -0.15 | 0.0058 | -0.016 | -25.874
-1.5 | -0.088 | 0.00577 | -0.017 | -15.293
-1 | -0.026 | 0.00574 | -0.018 | -4.595
-0.5 | 0.036 | 0.00572 | -0.018 | 6.225
0 | 0.098 | 0.00576 | -0.019 | 16.947
0.5 | 0.16 | 0.00575 | -0.019 | 27.769
1 | 0.222 | 0.00579 | -0.02 | 38.311
1.5 | 0.283 | 0.00582 | -0.021 | 48.659
2 | 0.345 | 0.00588 | -0.021 | 58.642
2.5 | 0.406 | 0.00594 | -0.022 | 68.382
3 | 0.468 | 0.00604 | -0.023 | 77.415
3.5 | 0.529 | 0.00615 | -0.023 | 86.102
4 | 0.59 | 0.00629 | -0.024 | 93.824
4.5 | 0.651 | 0.00646 | -0.025 | 100.641
5 | 0.711 | 0.00668 | -0.025 | 106.326
5.5 | 0.77 | 0.00734 | -0.026 | 104.831
6 | 0.828 | 0.00801 | -0.026 | 103.373
6.5 | 0.878 | 0.00959 | -0.027 | 91.548
7 | 0.929 | 0.01058 | -0.027 | 87.804
7.5 | 0.977 | 0.01224 | -0.028 | 79.806
8 | 1.027 | 0.01284 | -0.028 | 79.998
8.5 | 1.074 | 0.01351 | -0.029 | 79.517
9 | 1.119 | 0.01425 | -0.029 | 78.529
9.5 | 1.162 | 0.01506 | -0.03 | 77.141
10 | 1.201 | 0.01596 | -0.03 | 75.234
10.5 | 1.237 | 0.01694 | -0.031 | 73.029
11 | 1.27 | 0.01795 | -0.031 | 70.784
11.5 | 1.3 | 0.01904 | -0.032 | 68.282
12 | 1.325 | 0.02037 | -0.032 | 65.074
12.5 | 1.348 | 0.02173 | -0.032 | 62.011
13 | 1.366 | 0.02323 | -0.033 | 58.776
13.5 | 1.379 | 0.0251 | -0.033 | 54.962
14 | 1.388 | 0.02706 | -0.034 | 51.283
14.5 | 1.389 | 0.02919 | -0.034 | 47.589
15 | 1.386 | 0.03168 | -0.034 | 43.741
15.5 | 1.379 | 0.0342 | -0.034 | 40.313
16 | 1.366 | 0.03739 | -0.035 | 36.54
16.5 | 1.349 | 0.04139 | -0.035 | 32.597
17 | 1.33 | 0.04522 | -0.035 | 29.407
17.5 | 1.305 | 0.05008 | -0.035 | 26.05
18 | 1.278 | 0.055 | -0.035 | 23.244
18.5 | 1.249 | 0.06096 | -0.035 | 20.48
19 | 1.216 | 0.0679 | -0.035 | 17.908
19.5 | 1.175 | 0.08018 | -0.035 | 14.649

## 60. Re 3M Mach 0.10 (2)
BIGFOIL.COM POLAR EXPORT
NACA63-117 a=0.8
NACA63-117 a=0.8 |  |  |  | Cl Max: | 1.521 | at alpha= | 19.5 | deg
XFOIL ncrit=9 |  |  |  | L/D Max: | 102.231 | at alpha= | 4.5 | deg
Re: | 3000000 |  |  | Cd Min: | 0.07371 | at alpha= | 20 | deg
Mach: | 0.1 |  |  | Cl=0 at alpha= | -0.77861 | deg
|  |  |  | @ Cl=0.1, Cd= | 0.0050021
|  |  |  | @ Cl=0.4, Cd= | 0.0052612
|  |  |  | @ Cl=0.6, Cd= | 0.0059288
alpha (deg) | Cl | Cd | Cm | Cl/Cd
-20 | -1.4184 | 0.06919 | -0.0316 | -20.5001
-19.5 | -1.4237 | 0.06208 | -0.0344 | -22.9333
-19 | -1.4239 | 0.05595 | -0.0364 | -25.4495
-18.5 | -1.4217 | 0.05032 | -0.038 | -28.2532
-18 | -1.4142 | 0.04555 | -0.0389 | -31.0472
-17.5 | -1.4048 | 0.04118 | -0.0395 | -34.1136
-17 | -1.3905 | 0.03748 | -0.0397 | -37.0998
-16.5 | -1.3758 | 0.03405 | -0.0395 | -40.4053
-16 | -1.3601 | 0.03088 | -0.0389 | -44.0447
-15.5 | -1.3513 | 0.02734 | -0.0378 | -49.4257
-15 | -1.3324 | 0.02473 | -0.0366 | -53.8779
-14.5 | -1.3112 | 0.02242 | -0.0352 | -58.4835
-14 | -1.2868 | 0.02043 | -0.0336 | -62.9858
-13.5 | -1.2531 | 0.01898 | -0.033 | -66.0221
-13 | -1.2303 | 0.01747 | -0.0302 | -70.4236
-12.5 | -1.2104 | 0.01596 | -0.0267 | -75.8396
-12 | -1.1894 | 0.01485 | -0.0225 | -80.0943
-11.5 | -1.1613 | 0.01413 | -0.0185 | -82.1868
-11 | -1.1194 | 0.0135 | -0.0167 | -82.9185
-10.5 | -1.0768 | 0.01275 | -0.0151 | -84.4549
-10 | -1.0292 | 0.01219 | -0.0142 | -84.4299
-9.5 | -0.9795 | 0.01167 | -0.0135 | -83.9332
-9 | -0.9291 | 0.01112 | -0.013 | -83.5522
-8.5 | -0.8765 | 0.01067 | -0.0127 | -82.1462
-8 | -0.8234 | 0.01021 | -0.0126 | -80.6464
-7.5 | -0.7695 | 0.00975 | -0.0125 | -78.9231
-7 | -0.7154 | 0.00926 | -0.0125 | -77.257
-6.5 | -0.6613 | 0.00872 | -0.0126 | -75.8372
-6 | -0.6065 | 0.00819 | -0.0127 | -74.0537
-5.5 | -0.5509 | 0.00767 | -0.013 | -71.8253
-5 | -0.4957 | 0.00708 | -0.0133 | -70.0141
-4.5 | -0.4403 | 0.00643 | -0.0136 | -68.4759
-4 | -0.384 | 0.00583 | -0.0141 | -65.8662
-3.5 | -0.3262 | 0.00546 | -0.0147 | -59.7436
-3 | -0.267 | 0.00523 | -0.0154 | -51.0516
-2.5 | -0.2071 | 0.00516 | -0.0162 | -40.1357
-2 | -0.147 | 0.00509 | -0.017 | -28.8802
-1.5 | -0.087 | 0.00502 | -0.0178 | -17.3307
-1 | -0.0267 | 0.00502 | -0.0187 | -5.3187
-0.5 | 0.0336 | 0.00499 | -0.0195 | 6.7335
0 | 0.0938 | 0.005 | -0.0203 | 18.76
0.5 | 0.1541 | 0.00502 | -0.0211 | 30.6972
1 | 0.2143 | 0.00504 | -0.0219 | 42.5198
1.5 | 0.2743 | 0.00509 | -0.0227 | 53.89
2 | 0.3344 | 0.00515 | -0.0235 | 64.932
2.5 | 0.3939 | 0.00525 | -0.0242 | 75.0286
3 | 0.4536 | 0.00536 | -0.025 | 84.6269
3.5 | 0.513 | 0.00547 | -0.0257 | 93.7843
4 | 0.5713 | 0.00571 | -0.0262 | 100.0525
4.5 | 0.6277 | 0.00614 | -0.0266 | 102.2313
5 | 0.6819 | 0.00678 | -0.0267 | 100.5752
5.5 | 0.7342 | 0.00754 | -0.0265 | 97.374
6 | 0.7858 | 0.00829 | -0.0261 | 94.7889
6.5 | 0.8374 | 0.00895 | -0.0258 | 93.5642
7 | 0.8889 | 0.00955 | -0.0254 | 93.0785
7.5 | 0.9386 | 0.01021 | -0.0247 | 91.9295
8 | 0.987 | 0.01088 | -0.0237 | 90.7169
8.5 | 1.0357 | 0.01144 | -0.0228 | 90.5332
9 | 1.0828 | 0.01201 | -0.0217 | 90.1582
9.5 | 1.1276 | 0.01261 | -0.0202 | 89.4211
10 | 1.1701 | 0.0132 | -0.0183 | 88.6439
10.5 | 1.1996 | 0.01389 | -0.0143 | 86.3643
11 | 1.2256 | 0.01478 | -0.0101 | 82.9229
11.5 | 1.2546 | 0.01576 | -0.0069 | 79.6066
12 | 1.2806 | 0.017 | -0.0036 | 75.3294
12.5 | 1.3049 | 0.01842 | -0.0006 | 70.8415
13.5 | 1.3606 | 0.02145 | 0.0034 | 63.4312
14 | 1.3815 | 0.02369 | 0.0055 | 58.3157
14.5 | 1.4026 | 0.02606 | 0.0072 | 53.8219
15 | 1.4248 | 0.02845 | 0.0085 | 50.0808
15.5 | 1.4437 | 0.03122 | 0.0097 | 46.2428
16 | 1.4604 | 0.03432 | 0.0107 | 42.5524
16.5 | 1.4705 | 0.03822 | 0.0114 | 38.4746
17 | 1.48 | 0.04238 | 0.0117 | 34.9221
17.5 | 1.4964 | 0.04607 | 0.0117 | 32.481
18 | 1.5065 | 0.05056 | 0.0113 | 29.7963
18.5 | 1.5151 | 0.05541 | 0.0105 | 27.3434
19 | 1.5207 | 0.06077 | 0.0094 | 25.0239
19.5 | 1.521 | 0.06705 | 0.0076 | 22.6846
20 | 1.5198 | 0.07371 | 0.0054 | 20.6186

## 61. Re 3M Mach 0.25 (1)
BIGFOIL.COM POLAR EXPORT
NACA63-117 a=0.8
NACA63-117 a=0.8 |  |  |  | Cl Max: | 1.32 | at alpha= | 13 | deg
JavaFoil+Calcfoil stall+Eppler ext transition |  |  |  | L/D Max: | 105.437 | at alpha= | 5 | deg
Re: | 3000000 |  |  | Cd Min: | 0.00578 | at alpha= | -0.5 | deg
Mach: | 0.25 |  |  | Cl=0 at alpha= | -0.78906 | deg
|  |  |  | @ Cl=0.1, Cd= | 0.00579
|  |  |  | @ Cl=0.4, Cd= | 0.0060119
|  |  |  | @ Cl=0.6, Cd= | 0.0063684
alpha (deg) | Cl | Cd | Cm | Cl/Cd
-18.5 | -0.785 | 0.15256 | 0.002 | -5.145
-18 | -0.832 | 0.14014 | 0.002 | -5.938
-17.5 | -0.877 | 0.12778 | 0.002 | -6.864
-17 | -0.93 | 0.10605 | 0.002 | -8.773
-16.5 | -0.925 | 0.13534 | 0.001 | -6.837
-16 | -1.049 | 0.06133 | 0.001 | -17.098
-15.5 | -1.092 | 0.04882 | 0 | -22.375
-15 | -1.127 | 0.0398 | 0 | -28.313
-14.5 | -1.148 | 0.03464 | -0.001 | -33.149
-14 | -1.161 | 0.03115 | -0.001 | -37.256
-13.5 | -1.166 | 0.02807 | -0.002 | -41.542
-13 | -1.165 | 0.02576 | -0.002 | -45.214
-12.5 | -1.157 | 0.02354 | -0.003 | -49.16
-12 | -1.143 | 0.02178 | -0.003 | -52.488
-11.5 | -1.124 | 0.0201 | -0.004 | -55.905
-11 | -1.099 | 0.01861 | -0.005 | -59.058
-10.5 | -1.069 | 0.01732 | -0.005 | -61.721
-10 | -1.035 | 0.01615 | -0.006 | -64.062
-9.5 | -0.997 | 0.01502 | -0.007 | -66.345
-9 | -0.954 | 0.01401 | -0.007 | -68.066
-8.5 | -0.908 | 0.01317 | -0.008 | -68.946
-8 | -0.86 | 0.01236 | -0.009 | -69.625
-7.5 | -0.81 | 0.01169 | -0.009 | -69.24
-7 | -0.757 | 0.01111 | -0.01 | -68.171
-6.5 | -0.703 | 0.01056 | -0.011 | -66.603
-6 | -0.653 | 0.00897 | -0.011 | -72.764
-5.5 | -0.593 | 0.00748 | -0.012 | -79.253
-5 | -0.531 | 0.00692 | -0.013 | -76.822
-4.5 | -0.47 | 0.00631 | -0.013 | -74.358
-4 | -0.407 | 0.00613 | -0.014 | -66.377
-3.5 | -0.344 | 0.00597 | -0.015 | -57.643
-3 | -0.281 | 0.00592 | -0.015 | -47.469
-2.5 | -0.218 | 0.00585 | -0.016 | -37.213
-2 | -0.154 | 0.00583 | -0.017 | -26.483
-1.5 | -0.091 | 0.00582 | -0.017 | -15.582
-1 | -0.027 | 0.00582 | -0.018 | -4.654
-0.5 | 0.037 | 0.00578 | -0.019 | 6.329
0 | 0.1 | 0.00579 | -0.019 | 17.336
0.5 | 0.164 | 0.00581 | -0.02 | 28.242
1 | 0.228 | 0.00585 | -0.021 | 38.965
1.5 | 0.291 | 0.00588 | -0.021 | 49.455
2 | 0.354 | 0.00594 | -0.022 | 59.644
2.5 | 0.418 | 0.00604 | -0.023 | 69.099
3 | 0.481 | 0.00612 | -0.023 | 78.611
3.5 | 0.544 | 0.00626 | -0.024 | 86.907
4 | 0.606 | 0.00638 | -0.025 | 95.061
4.5 | 0.668 | 0.00661 | -0.025 | 101.154
5 | 0.73 | 0.00692 | -0.026 | 105.437
5.5 | 0.79 | 0.00767 | -0.026 | 102.967
6 | 0.85 | 0.00846 | -0.027 | 100.446
6.5 | 0.895 | 0.0103 | -0.027 | 86.975
7 | 0.945 | 0.01225 | -0.028 | 77.151
7.5 | 0.997 | 0.01291 | -0.028 | 77.189
8 | 1.047 | 0.0136 | -0.029 | 76.973
8.5 | 1.093 | 0.01435 | -0.029 | 76.135
9 | 1.136 | 0.01525 | -0.03 | 74.498
9.5 | 1.175 | 0.01619 | -0.03 | 72.613
10 | 1.211 | 0.01722 | -0.031 | 70.309
10.5 | 1.242 | 0.01841 | -0.031 | 67.476
11 | 1.269 | 0.01963 | -0.032 | 64.658
11.5 | 1.29 | 0.02097 | -0.032 | 61.546
12 | 1.306 | 0.02255 | -0.033 | 57.93
12.5 | 1.316 | 0.02446 | -0.033 | 53.815
13 | 1.32 | 0.02663 | -0.033 | 49.554
13.5 | 1.317 | 0.0289 | -0.034 | 45.583
14 | 1.305 | 0.03182 | -0.034 | 41.028
14.5 | 1.283 | 0.03493 | -0.034 | 36.729
15 | 1.251 | 0.03917 | -0.034 | 31.946
15.5 | 1.214 | 0.0434 | -0.035 | 27.977
16 | 1.166 | 0.05017 | -0.035 | 23.239
16.5 | 1.108 | 0.05958 | -0.034 | 18.6
17 | 1.039 | 0.07402 | -0.033 | 14.041
17.5 | 0.937 | 0.11342 | -0.029 | 8.262
18 | 0.874 | 0.12742 | -0.028 | 6.855

## 62. Re 3M Mach 0.25 (2)
BIGFOIL.COM POLAR EXPORT
NACA63-117 a=0.8
NACA63-117 a=0.8 |  |  |  | Cl Max: | 1.4449 | at alpha= | 17.5 | deg
XFOIL ncrit=9 |  |  |  | L/D Max: | 102.769 | at alpha= | 4.5 | deg
Re: | 3000000 |  |  | Cd Min: | 0.10756 | at alpha= | -20 | deg
Mach: | 0.25 |  |  | Cl=0 at alpha= | -0.77689 | deg
|  |  |  | @ Cl=0.1, Cd= | 0.0050612
|  |  |  | @ Cl=0.4, Cd= | 0.0053071
|  |  |  | @ Cl=0.6, Cd= | 0.0059931
alpha (deg) | Cl | Cd | Cm | Cl/Cd
-20 | -1.2421 | 0.10756 | -0.0183 | -11.548
-19.5 | -1.2761 | 0.09427 | -0.0262 | -13.5367
-19 | -1.3005 | 0.08306 | -0.0323 | -15.6574
-18.5 | -1.3179 | 0.07341 | -0.037 | -17.9526
-18 | -1.3275 | 0.06522 | -0.0404 | -20.3542
-17.5 | -1.3321 | 0.05805 | -0.0429 | -22.9475
-17 | -1.3278 | 0.05221 | -0.0445 | -25.4319
-16.5 | -1.3251 | 0.04649 | -0.0456 | -28.5029
-16 | -1.3192 | 0.04141 | -0.0461 | -31.857
-15.5 | -1.3078 | 0.03709 | -0.0461 | -35.2602
-15 | -1.2944 | 0.03326 | -0.0455 | -38.9176
-14.5 | -1.2869 | 0.02922 | -0.0445 | -44.0418
-14 | -1.2702 | 0.02606 | -0.0431 | -48.7414
-13.5 | -1.2359 | 0.02353 | -0.0437 | -52.5244
-13 | -1.2167 | 0.0214 | -0.0407 | -56.8551
-12 | -1.1715 | 0.0175 | -0.0349 | -66.9429
-11.5 | -1.1468 | 0.01593 | -0.0315 | -71.99
-11 | -1.1216 | 0.01472 | -0.0275 | -76.1957
-10.5 | -1.0947 | 0.0139 | -0.0227 | -78.7554
-10 | -1.0547 | 0.01303 | -0.0199 | -80.944
-9.5 | -1.0071 | 0.01237 | -0.0182 | -81.4147
-9 | -0.9566 | 0.01177 | -0.017 | -81.2744
-8.5 | -0.9044 | 0.01117 | -0.016 | -80.9669
-8 | -0.8501 | 0.01065 | -0.0153 | -79.8216
-7 | -0.7387 | 0.00966 | -0.0145 | -76.47
-6.5 | -0.6829 | 0.00909 | -0.0142 | -75.1265
-6 | -0.6269 | 0.0085 | -0.0141 | -73.7529
-5.5 | -0.5695 | 0.00796 | -0.0141 | -71.5452
-5 | -0.5125 | 0.00733 | -0.0142 | -69.9181
-4 | -0.3977 | 0.00597 | -0.0148 | -66.6164
-3.5 | -0.338 | 0.00554 | -0.0153 | -61.0108
-3 | -0.2769 | 0.00531 | -0.016 | -52.1469
-2.5 | -0.2146 | 0.00523 | -0.0168 | -41.0325
-2 | -0.1524 | 0.00517 | -0.0176 | -29.4778
-1.5 | -0.0902 | 0.0051 | -0.0184 | -17.6863
-1 | -0.0278 | 0.00508 | -0.0192 | -5.4724
-0.5 | 0.0345 | 0.00506 | -0.02 | 6.8182
0 | 0.097 | 0.00506 | -0.0209 | 19.17
1 | 0.2216 | 0.00511 | -0.0225 | 43.3659
1.5 | 0.284 | 0.00516 | -0.0234 | 55.0388
2 | 0.346 | 0.00522 | -0.0241 | 66.2835
2.5 | 0.408 | 0.00532 | -0.0249 | 76.6917
3 | 0.4697 | 0.00542 | -0.0256 | 86.6605
3.5 | 0.5314 | 0.00554 | -0.0262 | 95.9206
4.5 | 0.6495 | 0.00632 | -0.0268 | 102.769
5 | 0.7047 | 0.00704 | -0.0267 | 100.0994
5.5 | 0.758 | 0.00787 | -0.0262 | 96.3151
6 | 0.8105 | 0.00865 | -0.0255 | 93.6994
6.5 | 0.863 | 0.00935 | -0.0247 | 92.2995
7 | 0.9148 | 0.01003 | -0.0238 | 91.2064
7.5 | 0.9636 | 0.01078 | -0.0224 | 89.3878
8 | 1.0121 | 0.01147 | -0.0208 | 88.2389
8.5 | 1.0594 | 0.01211 | -0.019 | 87.4814
9 | 1.1038 | 0.01275 | -0.0167 | 86.5725
9.5 | 1.1364 | 0.01343 | -0.0124 | 84.6165
10 | 1.1638 | 0.01438 | -0.0079 | 80.9318
10.5 | 1.192 | 0.01556 | -0.004 | 76.6067
11 | 1.2222 | 0.01683 | -0.0007 | 72.6203
11.5 | 1.2484 | 0.01844 | 0.0025 | 67.7007
12 | 1.2743 | 0.02022 | 0.0055 | 63.0218
12.5 | 1.2998 | 0.02208 | 0.0082 | 58.8678
13 | 1.327 | 0.02415 | 0.0099 | 54.9482
13.5 | 1.3454 | 0.02702 | 0.012 | 49.7927
14 | 1.3663 | 0.02986 | 0.0137 | 45.7569
14.5 | 1.3859 | 0.03297 | 0.0151 | 42.0352
15 | 1.4024 | 0.03654 | 0.0161 | 38.3799
15.5 | 1.4133 | 0.04081 | 0.0168 | 34.6312
16 | 1.4203 | 0.04573 | 0.017 | 31.0584
16.5 | 1.4324 | 0.05037 | 0.0169 | 28.4376
17 | 1.4372 | 0.05603 | 0.0162 | 25.6505
17.5 | 1.4449 | 0.06158 | 0.0151 | 23.4638
18 | 1.4448 | 0.06834 | 0.0133 | 21.1414
18.5 | 1.4414 | 0.07575 | 0.0109 | 19.0284
19 | 1.4276 | 0.08494 | 0.0071 | 16.8072
19.5 | 1.4072 | 0.09552 | 0.0022 | 14.732
20 | 1.392 | 0.10578 | -0.003 | 13.1594

## 63. Re 3M Mach 0.50 (1)
BIGFOIL.COM POLAR EXPORT
NACA63-117 a=0.8
NACA63-117 a=0.8 |  |  |  | Cl Max: | 1.161 | at alpha= | 20 | deg
JavaFoil+Calcfoil stall+Eppler ext transition |  |  |  | L/D Max: | 100.212 | at alpha= | 4.5 | deg
Re: | 3000000 |  |  | Cd Min: | 0.00602 | at alpha= | 0 | deg
Mach: | 0.5 |  |  | Cl=0 at alpha= | -0.78873 | deg
|  |  |  | @ Cl=0.1, Cd= | 0.0060234
|  |  |  | @ Cl=0.4, Cd= | 0.0062769
|  |  |  | @ Cl=0.6, Cd= | 0.006713
alpha (deg) | Cl | Cd | Cm | Cl/Cd
-20 | -1.082 | 0.17221 | 0.004 | -6.282
-19.5 | -1.052 | 0.1654 | 0.003 | -6.363
-19 | -1.025 | 0.1609 | 0.003 | -6.368
-18.5 | -0.997 | 0.15648 | 0.003 | -6.373
-18 | -0.971 | 0.15366 | 0.002 | -6.321
-17.5 | -0.94 | 0.14869 | 0.002 | -6.323
-17 | -0.912 | 0.14176 | 0.001 | -6.437
-16.5 | -0.885 | 0.13917 | 0.001 | -6.357
-16 | -0.858 | 0.13323 | 0.001 | -6.439
-15.5 | -0.828 | 0.12719 | 0 | -6.509
-15 | -0.8 | 0.12339 | 0 | -6.483
-14.5 | -0.773 | 0.11838 | 0 | -6.534
-14 | -0.743 | 0.1138 | -0.001 | -6.532
-13.5 | -0.715 | 0.10767 | -0.001 | -6.644
-13 | -0.688 | 0.10358 | -0.001 | -6.641
-12.5 | -0.66 | 0.10019 | -0.002 | -6.586
-12 | -0.631 | 0.09469 | -0.002 | -6.664
-11.5 | -0.603 | 0.09036 | -0.002 | -6.678
-11 | -0.576 | 0.08651 | -0.003 | -6.653
-10.5 | -0.548 | 0.07552 | -0.003 | -7.258
-10 | -0.52 | 0.0722 | -0.003 | -7.206
-9.5 | -0.912 | 0.02325 | -0.007 | -39.239
-9 | -0.937 | 0.02035 | -0.008 | -46.054
-8.5 | -0.927 | 0.01823 | -0.009 | -50.859
-8 | -0.898 | 0.01656 | -0.009 | -54.261
-7.5 | -0.858 | 0.01522 | -0.01 | -56.409
-7 | -0.811 | 0.0141 | -0.011 | -57.543
-6.5 | -0.759 | 0.0131 | -0.012 | -57.903
-6 | -0.702 | 0.01223 | -0.012 | -57.383
-5.5 | -0.646 | 0.01024 | -0.013 | -63.042
-5 | -0.591 | 0.00803 | -0.014 | -73.599
-4.5 | -0.523 | 0.00726 | -0.015 | -72.057
-4 | -0.454 | 0.00656 | -0.016 | -69.236
-3.5 | -0.384 | 0.00641 | -0.016 | -59.937
-3 | -0.314 | 0.0062 | -0.017 | -50.67
-2.5 | -0.243 | 0.00615 | -0.018 | -39.54
-2 | -0.172 | 0.00607 | -0.019 | -28.4
-1.5 | -0.101 | 0.00609 | -0.019 | -16.636
-1 | -0.03 | 0.00608 | -0.02 | -4.977
-0.5 | 0.041 | 0.00604 | -0.021 | 6.773
0 | 0.112 | 0.00602 | -0.022 | 18.644
0.5 | 0.183 | 0.00609 | -0.022 | 30.1
1 | 0.255 | 0.00612 | -0.023 | 41.606
1.5 | 0.325 | 0.0062 | -0.024 | 52.424
2 | 0.396 | 0.00627 | -0.025 | 63.145
2.5 | 0.466 | 0.00639 | -0.025 | 72.991
3 | 0.537 | 0.00656 | -0.026 | 81.791
3.5 | 0.607 | 0.00673 | -0.027 | 90.16
4 | 0.676 | 0.00699 | -0.027 | 96.8
4.5 | 0.745 | 0.00743 | -0.028 | 100.212
5 | 0.804 | 0.00844 | -0.029 | 95.169
5.5 | 0.863 | 0.00955 | -0.029 | 90.322
6 | 0.917 | 0.01202 | -0.03 | 76.234
6.5 | 0.969 | 0.01445 | -0.03 | 67.049
7 | 1.02 | 0.01546 | -0.031 | 65.995
7.5 | 1.066 | 0.01665 | -0.031 | 63.994
8 | 1.104 | 0.01806 | -0.032 | 61.112
8.5 | 1.124 | 0.01972 | -0.032 | 57.008
9 | 1.121 | 0.02162 | -0.033 | 51.865
9.5 | 1.068 | 0.02429 | -0.033 | 43.962
10 | 0.608 | 0.07181 | -0.018 | 8.468
10.5 | 0.635 | 0.07357 | -0.018 | 8.632
11 | 0.661 | 0.08284 | -0.017 | 7.974
11.5 | 0.688 | 0.0898 | -0.017 | 7.664
12 | 0.716 | 0.09713 | -0.018 | 7.368
12.5 | 0.743 | 0.09979 | -0.018 | 7.449
13 | 0.772 | 0.10384 | -0.02 | 7.432
13.5 | 0.799 | 0.10724 | -0.02 | 7.45
14 | 0.827 | 0.11205 | -0.021 | 7.379
14.5 | 0.859 | 0.12203 | -0.023 | 7.036
15 | 0.883 | 0.1214 | -0.022 | 7.273
15.5 | 0.911 | 0.12918 | -0.023 | 7.049
16 | 0.944 | 0.13569 | -0.026 | 6.954
16.5 | 0.967 | 0.136 | -0.025 | 7.108
17 | 0.994 | 0.14085 | -0.025 | 7.057
17.5 | 1.026 | 0.14686 | -0.027 | 6.984
18 | 1.05 | 0.15183 | -0.027 | 6.918
18.5 | 1.078 | 0.15426 | -0.027 | 6.986
19 | 1.105 | 0.15894 | -0.028 | 6.952
19.5 | 1.137 | 0.16667 | -0.03 | 6.821
20 | 1.161 | 0.16776 | -0.029 | 6.919

## 64. Re 3M Mach 0.50 (2)
BIGFOIL.COM POLAR EXPORT
NACA63-117 a=0.8
NACA63-117 a=0.8 |  |  |  | Cl Max: | 1.1805 | at alpha= | 12 | deg
XFOIL ncrit=9 |  |  |  | L/D Max: | 107.268 | at alpha= | 4 | deg
Re: | 3000000 |  |  | Cd Min: | 0.15953 | at alpha= | 17 | deg
Mach: | 0.5 |  |  | Cl=0 at alpha= | -0.76982 | deg
|  |  |  | @ Cl=0.1, Cd= | 0.0053515
|  |  |  | @ Cl=0.4, Cd= | 0.0055615
|  |  |  | @ Cl=0.6, Cd= | 0.0059379
alpha (deg) | Cl | Cd | Cm | Cl/Cd
-16 | -0.8166 | 0.13747 | -0.0072 | -5.9402
-15.5 | -0.8398 | 0.12343 | -0.0167 | -6.8039
-14 | -0.9162 | 0.08233 | -0.0461 | -11.1284
-13.5 | -0.9497 | 0.07091 | -0.0519 | -13.393
-13 | -0.9735 | 0.06081 | -0.0568 | -16.0089
-12.5 | -0.9919 | 0.05206 | -0.0599 | -19.053
-12 | -1.0053 | 0.04447 | -0.0612 | -22.6063
-11.5 | -1.0138 | 0.03789 | -0.0612 | -26.7564
-11 | -1.0182 | 0.03224 | -0.0598 | -31.5819
-10.5 | -1.0134 | 0.02764 | -0.0573 | -36.6643
-10 | -1.0026 | 0.02371 | -0.0542 | -42.286
-9.5 | -0.9871 | 0.02033 | -0.0504 | -48.5539
-9 | -0.9613 | 0.01772 | -0.0466 | -54.2494
-8.5 | -0.9307 | 0.01557 | -0.0425 | -59.7752
-8 | -0.9036 | 0.01366 | -0.0376 | -66.1493
-7.5 | -0.8766 | 0.01248 | -0.031 | -70.2404
-7 | -0.8264 | 0.01156 | -0.0273 | -71.4879
-6.5 | -0.7683 | 0.01082 | -0.0248 | -71.0074
-6 | -0.7077 | 0.01012 | -0.0227 | -69.9308
-5.5 | -0.6479 | 0.00927 | -0.0209 | -69.8921
-5 | -0.5849 | 0.0085 | -0.0198 | -68.8118
-4.5 | -0.5213 | 0.00772 | -0.019 | -67.5259
-4 | -0.4581 | 0.00677 | -0.0184 | -67.6662
-3.5 | -0.3922 | 0.00599 | -0.0183 | -65.4758
-3 | -0.322 | 0.00566 | -0.0186 | -56.8905
-2.5 | -0.2495 | 0.00554 | -0.0193 | -45.0361
-2 | -0.1774 | 0.00546 | -0.02 | -32.4908
-1.5 | -0.1054 | 0.00538 | -0.0208 | -19.5911
-1 | -0.0331 | 0.00537 | -0.0216 | -6.1639
-0.5 | 0.0388 | 0.00536 | -0.0225 | 7.2388
0 | 0.111 | 0.00535 | -0.0234 | 20.7477
0.5 | 0.1829 | 0.0054 | -0.0243 | 33.8704
1 | 0.255 | 0.00541 | -0.0251 | 47.1349
1.5 | 0.3272 | 0.00548 | -0.026 | 59.708
2 | 0.399 | 0.00556 | -0.0267 | 71.7626
2.5 | 0.4709 | 0.00567 | -0.0273 | 83.0511
3 | 0.5426 | 0.00581 | -0.0278 | 93.3907
3.5 | 0.6144 | 0.00597 | -0.0281 | 102.9146
4 | 0.6833 | 0.00637 | -0.0279 | 107.2684
4.5 | 0.7444 | 0.00724 | -0.0267 | 102.8177
5 | 0.801 | 0.00828 | -0.0248 | 96.7391
5.5 | 0.8524 | 0.0094 | -0.0219 | 90.6809
6 | 0.9028 | 0.01035 | -0.0185 | 87.2271
6.5 | 0.9421 | 0.01144 | -0.0135 | 82.3514
7.5 | 0.9922 | 0.01427 | -0.0006 | 69.5305
8 | 1.026 | 0.016 | 0.0038 | 64.125
8.5 | 1.0586 | 0.01803 | 0.0078 | 58.7133
9 | 1.0895 | 0.02033 | 0.0117 | 53.5908
9.5 | 1.1169 | 0.02303 | 0.0153 | 48.4976
10 | 1.1388 | 0.02626 | 0.0188 | 43.3663
10.5 | 1.1593 | 0.02981 | 0.0219 | 38.8896
11 | 1.1733 | 0.03407 | 0.0245 | 34.4379
11.5 | 1.1788 | 0.0393 | 0.0264 | 29.9949
12 | 1.1805 | 0.04524 | 0.0274 | 26.0942
12.5 | 1.1742 | 0.05225 | 0.0275 | 22.4727
13 | 1.1628 | 0.06015 | 0.0264 | 19.3317
14.5 | 1.1048 | 0.09098 | 0.0131 | 12.1433
15 | 1.0766 | 0.10385 | 0.0055 | 10.3669
15.5 | 1.0494 | 0.11744 | -0.0031 | 8.9356
16 | 1.025 | 0.13126 | -0.0123 | 7.8089
16.5 | 1.002 | 0.1455 | -0.0221 | 6.8866
17 | 0.9831 | 0.15953 | -0.0319 | 6.1625

## 65. Re 4M Mach 0.00 (1)
BIGFOIL.COM POLAR EXPORT
NACA63-117 a=0.8
NACA63-117 a=0.8 |  |  |  | Cl Max: | 1.406 | at alpha= | 14.5 | deg
JavaFoil+Calcfoil stall+Eppler ext transition |  |  |  | L/D Max: | 103.094 | at alpha= | 5.5 | deg
Re: | 4000000 |  |  | Cd Min: | 0.00554 | at alpha= | 0 | deg
Mach: | 0 |  |  | Cl=0 at alpha= | -0.78688 | deg
|  |  |  | @ Cl=0.1, Cd= | 0.0055429
|  |  |  | @ Cl=0.4, Cd= | 0.0057841
|  |  |  | @ Cl=0.6, Cd= | 0.006172
alpha (deg) | Cl | Cd | Cm | Cl/Cd
-20 | -1.144 | 0.08828 | 0.005 | -12.959
-19.5 | -1.169 | 0.07789 | 0.004 | -15.006
-19 | -1.193 | 0.06813 | 0.004 | -17.508
-18.5 | -1.217 | 0.05853 | 0.003 | -20.786
-18 | -1.232 | 0.0529 | 0.003 | -23.295
-17.5 | -1.249 | 0.04624 | 0.003 | -27.008
-17 | -1.259 | 0.04194 | 0.002 | -30.018
-16.5 | -1.267 | 0.03749 | 0.002 | -33.806
-16 | -1.271 | 0.03422 | 0.001 | -37.129
-15.5 | -1.272 | 0.0308 | 0.001 | -41.29
-15 | -1.268 | 0.02842 | 0 | -44.597
-14.5 | -1.26 | 0.02599 | -0.001 | -48.484
-14 | -1.249 | 0.02414 | -0.001 | -51.711
-13.5 | -1.234 | 0.02223 | -0.002 | -55.484
-13 | -1.214 | 0.02072 | -0.002 | -58.621
-12.5 | -1.192 | 0.01922 | -0.003 | -62.023
-12 | -1.166 | 0.01788 | -0.003 | -65.191
-11.5 | -1.136 | 0.01675 | -0.004 | -67.815
-11 | -1.103 | 0.01565 | -0.005 | -70.46
-10.5 | -1.067 | 0.01464 | -0.005 | -72.94
-10 | -1.029 | 0.01371 | -0.006 | -75.066
-9.5 | -0.987 | 0.01289 | -0.006 | -76.624
-9 | -0.942 | 0.01213 | -0.007 | -77.727
-8.5 | -0.895 | 0.01151 | -0.008 | -77.764
-8 | -0.846 | 0.01094 | -0.008 | -77.372
-7.5 | -0.796 | 0.00958 | -0.009 | -83.107
-7 | -0.748 | 0.00974 | -0.01 | -76.841
-6.5 | -0.691 | 0.00936 | -0.01 | -73.875
-6 | -0.633 | 0.00834 | -0.011 | -75.97
-5.5 | -0.575 | 0.00757 | -0.012 | -75.929
-5 | -0.515 | 0.00675 | -0.012 | -76.288
-4.5 | -0.455 | 0.00634 | -0.013 | -71.754
-4 | -0.394 | 0.00592 | -0.014 | -66.641
-3.5 | -0.333 | 0.00578 | -0.014 | -57.662
-3 | -0.272 | 0.00569 | -0.015 | -47.897
-2.5 | -0.211 | 0.00565 | -0.016 | -37.332
-2 | -0.149 | 0.00561 | -0.016 | -26.612
-1.5 | -0.088 | 0.00557 | -0.017 | -15.773
-1 | -0.026 | 0.00558 | -0.017 | -4.7
-0.5 | 0.035 | 0.00555 | -0.018 | 6.386
0 | 0.097 | 0.00554 | -0.019 | 17.532
0.5 | 0.159 | 0.0056 | -0.019 | 28.368
1 | 0.221 | 0.00563 | -0.02 | 39.209
1.5 | 0.282 | 0.00564 | -0.021 | 49.923
2 | 0.343 | 0.0057 | -0.021 | 60.159
2.5 | 0.404 | 0.00579 | -0.022 | 69.836
3 | 0.466 | 0.00587 | -0.023 | 79.308
3.5 | 0.527 | 0.00595 | -0.023 | 88.558
4 | 0.587 | 0.00612 | -0.024 | 95.99
4.5 | 0.647 | 0.00636 | -0.024 | 101.817
5 | 0.707 | 0.0069 | -0.025 | 102.539
5.5 | 0.766 | 0.00743 | -0.026 | 103.094
6 | 0.824 | 0.00826 | -0.026 | 99.727
6.5 | 0.876 | 0.00887 | -0.027 | 98.802
7 | 0.927 | 0.01009 | -0.027 | 91.952
7.5 | 0.976 | 0.0115 | -0.028 | 84.877
8 | 1.026 | 0.01205 | -0.028 | 85.19
8.5 | 1.074 | 0.01266 | -0.029 | 84.842
9 | 1.119 | 0.01331 | -0.029 | 84.077
9.5 | 1.161 | 0.01406 | -0.03 | 82.6
10 | 1.201 | 0.01487 | -0.03 | 80.792
10.5 | 1.238 | 0.0157 | -0.031 | 78.909
11 | 1.273 | 0.01667 | -0.031 | 76.356
11.5 | 1.303 | 0.01766 | -0.031 | 73.826
12 | 1.331 | 0.01875 | -0.032 | 70.985
12.5 | 1.354 | 0.02 | -0.032 | 67.71
13 | 1.374 | 0.02139 | -0.033 | 64.262
13.5 | 1.39 | 0.02303 | -0.033 | 60.352
14 | 1.402 | 0.02453 | -0.034 | 57.151
14.5 | 1.406 | 0.02644 | -0.034 | 53.187
15 | 1.406 | 0.02856 | -0.034 | 49.252
15.5 | 1.402 | 0.03104 | -0.035 | 45.188
16 | 1.394 | 0.03378 | -0.035 | 41.272
16.5 | 1.383 | 0.03661 | -0.035 | 37.772
17 | 1.367 | 0.04029 | -0.035 | 33.918
17.5 | 1.347 | 0.04438 | -0.036 | 30.356
18 | 1.328 | 0.0473 | -0.036 | 28.08
18.5 | 1.302 | 0.05267 | -0.036 | 24.719
19 | 1.275 | 0.05789 | -0.036 | 22.026
19.5 | 1.245 | 0.06449 | -0.036 | 19.306

## 66. Re 4M Mach 0.00 (2)
BIGFOIL.COM POLAR EXPORT
NACA63-117 a=0.8
NACA63-117 a=0.8 |  |  |  | Cl Max: | 1.5787 | at alpha= | 20 | deg
XFOIL ncrit=9 |  |  |  | L/D Max: | 101.521 | at alpha= | 4 | deg
Re: | 4000000 |  |  | Cd Min: | 0.06348 | at alpha= | 20 | deg
Mach: | 0 |  |  | Cl=0 at alpha= | -0.78 | deg
|  |  |  | @ Cl=0.1, Cd= | 0.0047211
|  |  |  | @ Cl=0.4, Cd= | 0.0050033
|  |  |  | @ Cl=0.6, Cd= | 0.0059399
alpha (deg) | Cl | Cd | Cm | Cl/Cd
-20 | -1.4901 | 0.05769 | -0.0344 | -25.8294
-19.5 | -1.4828 | 0.0527 | -0.0359 | -28.1366
-19 | -1.4791 | 0.04752 | -0.0372 | -31.1258
-18.5 | -1.4762 | 0.04251 | -0.038 | -34.7259
-18 | -1.4706 | 0.03803 | -0.0383 | -38.6695
-17.5 | -1.4594 | 0.03432 | -0.0382 | -42.5233
-17 | -1.4453 | 0.0311 | -0.0377 | -46.4727
-16.5 | -1.4286 | 0.02825 | -0.037 | -50.5699
-16 | -1.4096 | 0.02567 | -0.036 | -54.9123
-15.5 | -1.3871 | 0.02347 | -0.0349 | -59.101
-14.5 | -1.341 | 0.01932 | -0.0321 | -69.4099
-14 | -1.3163 | 0.01781 | -0.0301 | -73.9079
-13.5 | -1.2928 | 0.01645 | -0.0272 | -78.5897
-13 | -1.2686 | 0.0153 | -0.024 | -82.915
-12.5 | -1.2471 | 0.0144 | -0.0196 | -86.6042
-12 | -1.2165 | 0.01367 | -0.0162 | -88.9905
-11.5 | -1.1757 | 0.01297 | -0.0145 | -90.6476
-11 | -1.13 | 0.01241 | -0.0134 | -91.0556
-10.5 | -1.0818 | 0.01191 | -0.0127 | -90.8312
-10 | -1.0334 | 0.01133 | -0.012 | -91.2092
-9.5 | -0.9822 | 0.01089 | -0.0117 | -90.1928
-9 | -0.9302 | 0.01043 | -0.0115 | -89.185
-8.5 | -0.8772 | 0.01001 | -0.0114 | -87.6324
-8 | -0.8234 | 0.0096 | -0.0115 | -85.7708
-7.5 | -0.7688 | 0.00922 | -0.0116 | -83.3839
-7 | -0.7141 | 0.0088 | -0.0118 | -81.1477
-6.5 | -0.6593 | 0.00835 | -0.012 | -78.9581
-6 | -0.6043 | 0.00785 | -0.0122 | -76.9809
-5.5 | -0.5484 | 0.00742 | -0.0126 | -73.9084
-5 | -0.4926 | 0.00693 | -0.013 | -71.0823
-4.5 | -0.4366 | 0.00639 | -0.0135 | -68.3255
-4 | -0.3805 | 0.00584 | -0.014 | -65.1541
-3.5 | -0.3234 | 0.00535 | -0.0146 | -60.4486
-3 | -0.2654 | 0.005 | -0.0153 | -53.08
-2.5 | -0.2059 | 0.00491 | -0.0161 | -41.9348
-2 | -0.146 | 0.00484 | -0.0169 | -30.1653
-1.5 | -0.0864 | 0.00478 | -0.0177 | -18.0753
-1 | -0.0264 | 0.00472 | -0.0186 | -5.5932
-0.5 | 0.0336 | 0.00473 | -0.0194 | 7.1036
0 | 0.0935 | 0.00472 | -0.0202 | 19.8093
0.5 | 0.1535 | 0.00473 | -0.0211 | 32.4524
1.5 | 0.2732 | 0.00481 | -0.0227 | 56.7983
2 | 0.3328 | 0.0049 | -0.0235 | 67.9184
2.5 | 0.3921 | 0.00499 | -0.0243 | 78.5772
3 | 0.4515 | 0.00509 | -0.025 | 88.7033
3.5 | 0.5106 | 0.00522 | -0.0258 | 97.8161
4 | 0.5675 | 0.00559 | -0.0262 | 101.5206
4.5 | 0.6223 | 0.00618 | -0.0265 | 100.6958
5 | 0.6762 | 0.00682 | -0.0266 | 99.1496
5.5 | 0.7295 | 0.00744 | -0.0266 | 98.0511
6 | 0.782 | 0.00809 | -0.0265 | 96.6625
6.5 | 0.8351 | 0.0086 | -0.0264 | 97.1047
7 | 0.8873 | 0.00914 | -0.0261 | 97.0788
7.5 | 0.9377 | 0.00976 | -0.0256 | 96.0758
8 | 0.9881 | 0.0103 | -0.0251 | 95.932
8.5 | 1.0382 | 0.0108 | -0.0245 | 96.1296
9.5 | 1.1353 | 0.01178 | -0.0229 | 96.3752
10 | 1.1804 | 0.01234 | -0.0216 | 95.6564
10.5 | 1.2229 | 0.01291 | -0.0199 | 94.725
11.5 | 1.2798 | 0.01436 | -0.0119 | 89.1226
12 | 1.3079 | 0.01529 | -0.0086 | 85.5396
12.5 | 1.3366 | 0.01633 | -0.0057 | 81.8494
13 | 1.362 | 0.01762 | -0.0028 | 77.2985
13.5 | 1.386 | 0.01898 | -0.0001 | 73.0242
14 | 1.4137 | 0.02055 | 0.0018 | 68.7932
14.5 | 1.4382 | 0.02243 | 0.0036 | 64.1195
15 | 1.4604 | 0.02456 | 0.0054 | 59.4625
15.5 | 1.4787 | 0.0271 | 0.007 | 54.5646
16 | 1.4942 | 0.02999 | 0.0084 | 49.8233
16.5 | 1.5148 | 0.03261 | 0.0093 | 46.452
17 | 1.5299 | 0.03587 | 0.0101 | 42.6512
17.5 | 1.5455 | 0.03925 | 0.0105 | 39.3758
18 | 1.5574 | 0.04313 | 0.0107 | 36.1094
18.5 | 1.5659 | 0.04755 | 0.0104 | 32.9317
19 | 1.571 | 0.05255 | 0.0099 | 29.8953
19.5 | 1.5731 | 0.05808 | 0.0088 | 27.0851
20 | 1.5787 | 0.06348 | 0.0074 | 24.8693

## 67. Re 4M Mach 0.10 (1)
BIGFOIL.COM POLAR EXPORT
NACA63-117 a=0.8
NACA63-117 a=0.8 |  |  |  | Cl Max: | 1.394 | at alpha= | 14.5 | deg
JavaFoil+Calcfoil stall+Eppler ext transition |  |  |  | L/D Max: | 103.349 | at alpha= | 5.5 | deg
Re: | 4000000 |  |  | Cd Min: | 0.00557 | at alpha= | 0 | deg
Mach: | 0.1 |  |  | Cl=0 at alpha= | -0.79032 | deg
|  |  |  | @ Cl=0.1, Cd= | 0.005571
|  |  |  | @ Cl=0.4, Cd= | 0.0057821
|  |  |  | @ Cl=0.6, Cd= | 0.0061944
alpha (deg) | Cl | Cd | Cm | Cl/Cd
-20 | -1.071 | 0.11123 | 0.004 | -9.625
-19.5 | -1.106 | 0.09342 | 0.004 | -11.842
-19 | -1.144 | 0.07516 | 0.004 | -15.226
-18.5 | -1.17 | 0.06589 | 0.003 | -17.755
-18 | -1.195 | 0.05626 | 0.003 | -21.247
-17.5 | -1.212 | 0.05091 | 0.002 | -23.814
-17 | -1.231 | 0.04403 | 0.002 | -27.952
-16.5 | -1.243 | 0.03903 | 0.002 | -31.856
-16 | -1.25 | 0.03549 | 0.001 | -35.229
-15.5 | -1.255 | 0.0317 | 0.001 | -39.593
-15 | -1.254 | 0.02925 | 0 | -42.864
-14.5 | -1.249 | 0.02671 | -0.001 | -46.771
-14 | -1.24 | 0.02473 | -0.001 | -50.144
-13.5 | -1.227 | 0.02273 | -0.002 | -54.004
-13 | -1.21 | 0.02115 | -0.002 | -57.204
-12.5 | -1.189 | 0.01958 | -0.003 | -60.736
-12 | -1.164 | 0.01831 | -0.003 | -63.564
-11.5 | -1.135 | 0.01711 | -0.004 | -66.327
-11 | -1.104 | 0.0159 | -0.005 | -69.413
-10.5 | -1.069 | 0.01487 | -0.005 | -71.855
-10 | -1.031 | 0.01396 | -0.006 | -73.844
-9.5 | -0.99 | 0.01306 | -0.006 | -75.801
-9 | -0.945 | 0.01227 | -0.007 | -76.99
-8.5 | -0.898 | 0.01164 | -0.008 | -77.147
-8 | -0.849 | 0.01101 | -0.008 | -77.124
-7.5 | -0.799 | 0.01049 | -0.009 | -76.091
-7 | -0.752 | 0.00989 | -0.01 | -75.975
-6.5 | -0.695 | 0.00948 | -0.01 | -73.275
-6 | -0.636 | 0.00837 | -0.011 | -76.079
-5.5 | -0.577 | 0.00759 | -0.012 | -76.084
-5 | -0.518 | 0.00677 | -0.012 | -76.452
-4.5 | -0.457 | 0.00639 | -0.013 | -71.513
-4 | -0.396 | 0.00592 | -0.014 | -66.939
-3.5 | -0.335 | 0.00579 | -0.014 | -57.93
-3 | -0.274 | 0.00569 | -0.015 | -48.124
-2.5 | -0.212 | 0.00565 | -0.016 | -37.506
-2 | -0.15 | 0.00561 | -0.016 | -26.747
-1.5 | -0.088 | 0.0056 | -0.017 | -15.755
-1 | -0.026 | 0.00558 | -0.018 | -4.725
-0.5 | 0.036 | 0.00558 | -0.018 | 6.38
0 | 0.098 | 0.00557 | -0.019 | 17.531
0.5 | 0.16 | 0.0056 | -0.019 | 28.525
1 | 0.222 | 0.00562 | -0.02 | 39.429
1.5 | 0.283 | 0.00567 | -0.021 | 49.927
2 | 0.345 | 0.00571 | -0.021 | 60.415
2.5 | 0.406 | 0.00579 | -0.022 | 70.189
3 | 0.468 | 0.00587 | -0.023 | 79.708
3.5 | 0.529 | 0.00599 | -0.023 | 88.389
4 | 0.59 | 0.00616 | -0.024 | 95.759
4.5 | 0.651 | 0.00637 | -0.025 | 102.208
5 | 0.711 | 0.00696 | -0.025 | 102.121
5.5 | 0.77 | 0.00745 | -0.026 | 103.349
6 | 0.828 | 0.00839 | -0.026 | 98.75
6.5 | 0.879 | 0.00955 | -0.027 | 92.015
7 | 0.931 | 0.01017 | -0.027 | 91.512
7.5 | 0.98 | 0.0116 | -0.028 | 84.463
8 | 1.03 | 0.01216 | -0.028 | 84.664
8.5 | 1.077 | 0.01279 | -0.029 | 84.251
9 | 1.122 | 0.01349 | -0.029 | 83.159
9.5 | 1.164 | 0.01423 | -0.03 | 81.841
10 | 1.204 | 0.01508 | -0.03 | 79.839
10.5 | 1.24 | 0.01596 | -0.031 | 77.687
11 | 1.273 | 0.01691 | -0.031 | 75.293
11.5 | 1.303 | 0.01792 | -0.032 | 72.717
12 | 1.329 | 0.01915 | -0.032 | 69.391
12.5 | 1.351 | 0.0204 | -0.032 | 66.248
13 | 1.37 | 0.02181 | -0.033 | 62.785
13.5 | 1.383 | 0.02353 | -0.033 | 58.78
14 | 1.392 | 0.02534 | -0.034 | 54.919
14.5 | 1.394 | 0.02731 | -0.034 | 51.02
15 | 1.39 | 0.02965 | -0.034 | 46.902
15.5 | 1.384 | 0.03197 | -0.035 | 43.28
16 | 1.372 | 0.0349 | -0.035 | 39.3
16.5 | 1.355 | 0.0385 | -0.035 | 35.187
17 | 1.336 | 0.04194 | -0.035 | 31.846
17.5 | 1.311 | 0.04646 | -0.036 | 28.223
18 | 1.286 | 0.05083 | -0.036 | 25.294
18.5 | 1.256 | 0.05583 | -0.036 | 22.506
19 | 1.225 | 0.06175 | -0.036 | 19.831
19.5 | 1.186 | 0.07177 | -0.036 | 16.524

## 68. Re 4M Mach 0.10 (2)
BIGFOIL.COM POLAR EXPORT
NACA63-117 a=0.8
NACA63-117 a=0.8 |  |  |  | Cl Max: | 1.5675 | at alpha= | 20 | deg
XFOIL ncrit=9 |  |  |  | L/D Max: | 101.8 | at alpha= | 4 | deg
Re: | 4000000 |  |  | Cd Min: | 0.06733 | at alpha= | 20 | deg
Mach: | 0.1 |  |  | Cl=0 at alpha= | -0.7798 | deg
|  |  |  | @ Cl=0.1, Cd= | 0.004731
|  |  |  | @ Cl=0.4, Cd= | 0.0050098
|  |  |  | @ Cl=0.6, Cd= | 0.0059299
alpha (deg) | Cl | Cd | Cm | Cl/Cd
-20 | -1.4749 | 0.0618 | -0.0348 | -23.8657
-19.5 | -1.47 | 0.05633 | -0.0366 | -26.0962
-19 | -1.4665 | 0.05087 | -0.0381 | -28.8284
-18.5 | -1.4596 | 0.04604 | -0.0391 | -31.7029
-18 | -1.4597 | 0.04075 | -0.0398 | -35.8209
-17.5 | -1.4512 | 0.03656 | -0.0399 | -39.6937
-17 | -1.4387 | 0.033 | -0.0396 | -43.597
-16.5 | -1.4238 | 0.02986 | -0.0389 | -47.6825
-16 | -1.4062 | 0.02704 | -0.038 | -52.0044
-15.5 | -1.3851 | 0.02462 | -0.0368 | -56.2591
-14 | -1.3134 | 0.01857 | -0.0325 | -70.727
-13.5 | -1.2909 | 0.01705 | -0.0296 | -75.7126
-13 | -1.2662 | 0.01576 | -0.0266 | -80.3426
-12.5 | -1.2427 | 0.01472 | -0.0228 | -84.4226
-12 | -1.2187 | 0.01396 | -0.0182 | -87.2994
-11.5 | -1.1806 | 0.01318 | -0.0159 | -89.5751
-11 | -1.1358 | 0.01257 | -0.0146 | -90.358
-10.5 | -1.0876 | 0.01206 | -0.0137 | -90.1824
-10 | -1.0394 | 0.01146 | -0.0129 | -90.6981
-9.5 | -0.9883 | 0.01098 | -0.0124 | -90.0091
-9 | -0.9357 | 0.01054 | -0.0121 | -88.7761
-8.5 | -0.8828 | 0.01008 | -0.0119 | -87.5794
-8 | -0.8286 | 0.00968 | -0.0119 | -85.5992
-7.5 | -0.7735 | 0.00929 | -0.012 | -83.2616
-7 | -0.7185 | 0.00887 | -0.0121 | -81.0034
-6.5 | -0.6635 | 0.0084 | -0.0123 | -78.9881
-6 | -0.608 | 0.00791 | -0.0125 | -76.8647
-5.5 | -0.5519 | 0.00746 | -0.0128 | -73.9812
-5 | -0.4957 | 0.00697 | -0.0132 | -71.1191
-4.5 | -0.4393 | 0.00644 | -0.0136 | -68.2143
-4 | -0.3829 | 0.00586 | -0.0141 | -65.3413
-3.5 | -0.3255 | 0.00537 | -0.0147 | -60.6145
-3 | -0.2672 | 0.00501 | -0.0154 | -53.3333
-2 | -0.147 | 0.00485 | -0.017 | -30.3093
-1.5 | -0.0869 | 0.00478 | -0.0178 | -18.1799
-1 | -0.0266 | 0.00473 | -0.0187 | -5.6237
-0.5 | 0.0338 | 0.00474 | -0.0195 | 7.1308
0 | 0.0941 | 0.00473 | -0.0204 | 19.8943
0.5 | 0.1544 | 0.00474 | -0.0212 | 32.5738
1 | 0.2148 | 0.00478 | -0.022 | 44.9372
1.5 | 0.2749 | 0.00482 | -0.0228 | 57.0332
2 | 0.3349 | 0.00491 | -0.0236 | 68.2077
2.5 | 0.3947 | 0.005 | -0.0244 | 78.94
3 | 0.4544 | 0.00511 | -0.0251 | 88.9237
3.5 | 0.5139 | 0.00523 | -0.0259 | 98.26
4 | 0.5711 | 0.00561 | -0.0263 | 101.8004
4.5 | 0.6262 | 0.00622 | -0.0265 | 100.6752
5 | 0.6804 | 0.00685 | -0.0266 | 99.3285
5.5 | 0.7338 | 0.00751 | -0.0265 | 97.7097
6.5 | 0.8401 | 0.00866 | -0.0262 | 97.0092
7 | 0.8922 | 0.00923 | -0.0259 | 96.6631
7.5 | 0.943 | 0.00984 | -0.0253 | 95.8333
8 | 0.9934 | 0.0104 | -0.0247 | 95.5192
8.5 | 1.0437 | 0.0109 | -0.024 | 95.7523
9 | 1.0928 | 0.0114 | -0.0232 | 95.8596
9.5 | 1.1406 | 0.0119 | -0.0221 | 95.8487
10 | 1.1846 | 0.0125 | -0.0205 | 94.768
10.5 | 1.2267 | 0.01308 | -0.0185 | 93.7844
11.5 | 1.278 | 0.01472 | -0.0097 | 86.8207
12 | 1.3078 | 0.01568 | -0.0066 | 83.4056
12.5 | 1.3361 | 0.01683 | -0.0037 | 79.388
13 | 1.3606 | 0.01827 | -0.0007 | 74.4718
14 | 1.4131 | 0.02138 | 0.0036 | 66.0945
14.5 | 1.4368 | 0.02342 | 0.0055 | 61.3493
15 | 1.4576 | 0.02577 | 0.0072 | 56.5619
15.5 | 1.4735 | 0.02861 | 0.0089 | 51.503
16 | 1.4916 | 0.03144 | 0.0101 | 47.4427
16.5 | 1.511 | 0.03432 | 0.011 | 44.0268
17 | 1.5256 | 0.0378 | 0.0116 | 40.3598
17.5 | 1.5393 | 0.04152 | 0.0119 | 37.0737
18 | 1.5492 | 0.04579 | 0.0119 | 33.8327
18.5 | 1.5547 | 0.05072 | 0.0115 | 30.6526
19 | 1.5587 | 0.05607 | 0.0107 | 27.7992
19.5 | 1.5639 | 0.06148 | 0.0094 | 25.4375
20 | 1.5675 | 0.06733 | 0.0078 | 23.2809

## 69. Re 4M Mach 0.25 (1)
BIGFOIL.COM POLAR EXPORT
NACA63-117 a=0.8
NACA63-117 a=0.8 |  |  |  | Cl Max: | 1.324 | at alpha= | 13 | deg
JavaFoil+Calcfoil stall+Eppler ext transition |  |  |  | L/D Max: | 102.372 | at alpha= | 4.5 | deg
Re: | 4000000 |  |  | Cd Min: | 0.0056 | at alpha= | -0.5 | deg
Mach: | 0.25 |  |  | Cl=0 at alpha= | -0.78906 | deg
|  |  |  | @ Cl=0.1, Cd= | 0.00562
|  |  |  | @ Cl=0.4, Cd= | 0.0058347
|  |  |  | @ Cl=0.6, Cd= | 0.0062235
alpha (deg) | Cl | Cd | Cm | Cl/Cd
-18.5 | -0.788 | 0.14617 | 0.002 | -5.39
-18 | -0.836 | 0.13323 | 0.002 | -6.278
-17.5 | -0.885 | 0.1185 | 0.002 | -7.468
-17 | -0.956 | 0.08558 | 0.002 | -11.175
-16.5 | -0.926 | 0.13097 | 0.001 | -7.073
-16 | -1.063 | 0.05319 | 0.001 | -19.978
-15.5 | -1.101 | 0.04393 | 0.001 | -25.076
-15 | -1.133 | 0.03658 | 0 | -30.973
-14.5 | -1.153 | 0.03214 | -0.001 | -35.881
-14 | -1.165 | 0.02903 | -0.001 | -40.14
-13.5 | -1.17 | 0.02623 | -0.002 | -44.619
-13 | -1.168 | 0.0241 | -0.002 | -48.49
-12.5 | -1.161 | 0.02206 | -0.003 | -52.607
-12 | -1.146 | 0.02044 | -0.003 | -56.095
-11.5 | -1.127 | 0.01886 | -0.004 | -59.757
-11 | -1.102 | 0.0175 | -0.005 | -62.98
-10.5 | -1.072 | 0.01628 | -0.005 | -65.832
-10 | -1.038 | 0.01517 | -0.006 | -68.45
-9.5 | -1 | 0.01411 | -0.007 | -70.859
-9 | -0.957 | 0.01318 | -0.007 | -72.636
-8.5 | -0.911 | 0.01242 | -0.008 | -73.398
-8 | -0.863 | 0.01165 | -0.009 | -74.122
-7.5 | -0.813 | 0.01106 | -0.009 | -73.472
-7 | -0.76 | 0.01052 | -0.01 | -72.28
-6.5 | -0.707 | 0.00962 | -0.011 | -73.471
-6 | -0.653 | 0.00863 | -0.011 | -75.654
-5.5 | -0.593 | 0.00798 | -0.012 | -74.253
-5 | -0.531 | 0.00698 | -0.013 | -76.16
-4.5 | -0.469 | 0.00653 | -0.013 | -71.849
-4 | -0.407 | 0.00602 | -0.014 | -67.626
-3.5 | -0.344 | 0.00586 | -0.015 | -58.77
-3 | -0.281 | 0.00576 | -0.015 | -48.822
-2.5 | -0.218 | 0.00571 | -0.016 | -38.13
-2 | -0.154 | 0.00568 | -0.017 | -27.15
-1.5 | -0.091 | 0.00566 | -0.017 | -16.04
-1 | -0.027 | 0.00563 | -0.018 | -4.812
-0.5 | 0.037 | 0.0056 | -0.019 | 6.529
0 | 0.1 | 0.00562 | -0.019 | 17.842
0.5 | 0.164 | 0.00562 | -0.02 | 29.205
1 | 0.228 | 0.00571 | -0.021 | 39.917
1.5 | 0.291 | 0.00573 | -0.021 | 50.774
2 | 0.354 | 0.00577 | -0.022 | 61.422
2.5 | 0.418 | 0.00586 | -0.023 | 71.313
3 | 0.481 | 0.00597 | -0.023 | 80.494
3.5 | 0.544 | 0.00607 | -0.024 | 89.648
4 | 0.606 | 0.00624 | -0.025 | 97.107
4.5 | 0.668 | 0.00653 | -0.025 | 102.372
5 | 0.73 | 0.00718 | -0.026 | 101.68
5.5 | 0.79 | 0.00777 | -0.026 | 101.739
6 | 0.844 | 0.00859 | -0.027 | 98.235
6.5 | 0.897 | 0.01008 | -0.027 | 88.966
7 | 0.947 | 0.01162 | -0.028 | 81.526
7.5 | 0.999 | 0.01222 | -0.028 | 81.767
8 | 1.049 | 0.01289 | -0.029 | 81.416
8.5 | 1.095 | 0.01358 | -0.029 | 80.654
9 | 1.139 | 0.0144 | -0.03 | 79.062
9.5 | 1.178 | 0.01528 | -0.03 | 77.13
10 | 1.214 | 0.01626 | -0.031 | 74.645
10.5 | 1.245 | 0.01736 | -0.031 | 71.738
11 | 1.272 | 0.01849 | -0.032 | 68.791
11.5 | 1.294 | 0.01972 | -0.032 | 65.63
12 | 1.31 | 0.02119 | -0.033 | 61.829
12.5 | 1.32 | 0.02296 | -0.033 | 57.492
13 | 1.324 | 0.02499 | -0.034 | 52.967
13.5 | 1.322 | 0.02706 | -0.034 | 48.84
14 | 1.31 | 0.02977 | -0.034 | 43.997
14.5 | 1.288 | 0.03262 | -0.034 | 39.476
15 | 1.257 | 0.03647 | -0.035 | 34.466
15.5 | 1.22 | 0.0402 | -0.035 | 30.351
16 | 1.173 | 0.04597 | -0.035 | 25.524
16.5 | 1.118 | 0.05363 | -0.035 | 20.841
17 | 1.055 | 0.06406 | -0.034 | 16.462
17.5 | 0.966 | 0.09005 | -0.032 | 10.732
18 | 0.89 | 0.1104 | -0.03 | 8.065

## 70. Re 4M Mach 0.25 (2)
BIGFOIL.COM POLAR EXPORT
NACA63-117 a=0.8
NACA63-117 a=0.8 |  |  |  | Cl Max: | 1.4948 | at alpha= | 18.5 | deg
XFOIL ncrit=9 |  |  |  | L/D Max: | 103.211 | at alpha= | 4 | deg
Re: | 4000000 |  |  | Cd Min: | 0.0938 | at alpha= | 20 | deg
Mach: | 0.25 |  |  | Cl=0 at alpha= | -0.77862 | deg
|  |  |  | @ Cl=0.1, Cd= | 0.0047813
|  |  |  | @ Cl=0.4, Cd= | 0.0050374
|  |  |  | @ Cl=0.6, Cd= | 0.0058289
alpha (deg) | Cl | Cd | Cm | Cl/Cd
-20 | -1.3346 | 0.09351 | -0.0277 | -14.2723
-19.5 | -1.3518 | 0.08346 | -0.0331 | -16.197
-19 | -1.3683 | 0.07397 | -0.0377 | -18.498
-18.5 | -1.3789 | 0.06571 | -0.0412 | -20.9846
-18 | -1.3829 | 0.05864 | -0.0436 | -23.5829
-17.5 | -1.3812 | 0.05253 | -0.0453 | -26.2935
-17 | -1.3843 | 0.04627 | -0.0465 | -29.9179
-16.5 | -1.3824 | 0.04085 | -0.0471 | -33.8409
-16 | -1.3735 | 0.03635 | -0.047 | -37.7854
-15.5 | -1.3603 | 0.03254 | -0.0463 | -41.8039
-15 | -1.3434 | 0.02924 | -0.0453 | -45.9439
-14 | -1.2928 | 0.02368 | -0.0441 | -54.5946
-13.5 | -1.2754 | 0.02135 | -0.0412 | -59.7377
-13 | -1.2556 | 0.01915 | -0.0383 | -65.5666
-12.5 | -1.2305 | 0.01738 | -0.0354 | -70.7998
-12 | -1.2036 | 0.01589 | -0.0323 | -75.7458
-11.5 | -1.1763 | 0.01469 | -0.0286 | -80.0749
-11 | -1.1582 | 0.01364 | -0.0226 | -84.912
-10.5 | -1.1164 | 0.01288 | -0.02 | -86.677
-10 | -1.0684 | 0.01227 | -0.0182 | -87.0742
-9.5 | -1.0191 | 0.01161 | -0.0167 | -87.7778
-9 | -0.9664 | 0.01107 | -0.0158 | -87.299
-8.5 | -0.9121 | 0.01056 | -0.015 | -86.3731
-8 | -0.8566 | 0.01009 | -0.0145 | -84.8959
-7.5 | -0.8002 | 0.00964 | -0.0142 | -83.0083
-7 | -0.743 | 0.0092 | -0.014 | -80.7609
-6.5 | -0.6856 | 0.00875 | -0.0139 | -78.3543
-6 | -0.6288 | 0.0082 | -0.0138 | -76.6829
-5.5 | -0.5709 | 0.0077 | -0.0139 | -74.1429
-5 | -0.5128 | 0.00719 | -0.0141 | -71.3213
-4.5 | -0.4546 | 0.00664 | -0.0144 | -68.4639
-4 | -0.3964 | 0.00601 | -0.0148 | -65.9567
-3.5 | -0.3374 | 0.00547 | -0.0153 | -61.6819
-3 | -0.277 | 0.00507 | -0.0159 | -54.6351
-2.5 | -0.2149 | 0.00498 | -0.0167 | -43.1526
-2 | -0.1525 | 0.00491 | -0.0175 | -31.0591
-1.5 | -0.0901 | 0.00484 | -0.0184 | -18.6157
-0.5 | 0.0348 | 0.00478 | -0.0201 | 7.2803
0 | 0.0973 | 0.00478 | -0.0209 | 20.3556
0.5 | 0.1597 | 0.00481 | -0.0218 | 33.2017
1 | 0.2223 | 0.00483 | -0.0226 | 46.0248
1.5 | 0.2846 | 0.00488 | -0.0235 | 58.3197
2 | 0.3468 | 0.00496 | -0.0243 | 69.9194
2.5 | 0.4087 | 0.00505 | -0.025 | 80.9307
3 | 0.4707 | 0.00518 | -0.0257 | 90.8687
3.5 | 0.5323 | 0.0053 | -0.0264 | 100.434
4 | 0.5914 | 0.00573 | -0.0268 | 103.2112
4.5 | 0.6479 | 0.00638 | -0.0268 | 101.5517
5 | 0.7032 | 0.00709 | -0.0266 | 99.1819
5.5 | 0.7579 | 0.0078 | -0.0263 | 97.1667
6 | 0.8121 | 0.00845 | -0.0258 | 96.1065
6.5 | 0.8666 | 0.00902 | -0.0253 | 96.0754
7 | 0.9187 | 0.0097 | -0.0244 | 94.7113
7.5 | 0.9703 | 0.01032 | -0.0233 | 94.0213
8 | 1.0214 | 0.0109 | -0.0221 | 93.7064
8.5 | 1.0717 | 0.01145 | -0.0207 | 93.5983
9 | 1.1192 | 0.01203 | -0.0189 | 93.0341
9.5 | 1.162 | 0.01269 | -0.0163 | 91.5682
10 | 1.1902 | 0.0134 | -0.0113 | 88.8209
10.5 | 1.2192 | 0.01435 | -0.007 | 84.9617
11 | 1.2458 | 0.01564 | -0.003 | 79.6547
11.5 | 1.2775 | 0.01687 | 0 | 75.7261
12 | 1.3056 | 0.01842 | 0.0031 | 70.8795
12.5 | 1.3296 | 0.02032 | 0.0062 | 65.4331
13 | 1.3539 | 0.02229 | 0.0089 | 60.7402
14 | 1.4039 | 0.02687 | 0.0127 | 52.2479
14.5 | 1.4189 | 0.03014 | 0.0146 | 47.077
15 | 1.4377 | 0.03335 | 0.0159 | 43.1094
15.5 | 1.4546 | 0.03692 | 0.017 | 39.3987
16 | 1.4695 | 0.04085 | 0.0177 | 35.9731
16.5 | 1.4801 | 0.04541 | 0.0179 | 32.5941
17 | 1.4884 | 0.0504 | 0.0178 | 29.5317
17.5 | 1.4877 | 0.05661 | 0.0169 | 26.2798
18 | 1.4933 | 0.06241 | 0.0158 | 23.9273
18.5 | 1.4948 | 0.06901 | 0.014 | 21.6606
19 | 1.4924 | 0.0763 | 0.0116 | 19.5596
19.5 | 1.4834 | 0.08481 | 0.0081 | 17.4909
20 | 1.4734 | 0.0938 | 0.0041 | 15.7079

## 71. Re 4M Mach 0.50 (1)
BIGFOIL.COM POLAR EXPORT
NACA63-117 a=0.8
NACA63-117 a=0.8 |  |  |  | Cl Max: | 1.162 | at alpha= | 20 | deg
JavaFoil+Calcfoil stall+Eppler ext transition |  |  |  | L/D Max: | 98.991 | at alpha= | 4 | deg
Re: | 4000000 |  |  | Cd Min: | 0.00586 | at alpha= | -0.5 | deg
Mach: | 0.5 |  |  | Cl=0 at alpha= | -0.78873 | deg
|  |  |  | @ Cl=0.1, Cd= | 0.00586
|  |  |  | @ Cl=0.4, Cd= | 0.0060874
|  |  |  | @ Cl=0.6, Cd= | 0.006547
alpha (deg) | Cl | Cd | Cm | Cl/Cd
-20 | -1.085 | 0.16569 | 0.004 | -6.547
-19.5 | -1.053 | 0.15975 | 0.003 | -6.592
-19 | -1.025 | 0.15631 | 0.003 | -6.558
-18.5 | -0.998 | 0.15139 | 0.003 | -6.59
-18 | -0.973 | 0.1478 | 0.002 | -6.581
-17.5 | -0.942 | 0.14267 | 0.002 | -6.599
-17 | -0.913 | 0.1382 | 0.001 | -6.606
-16.5 | -0.885 | 0.13239 | 0.001 | -6.686
-16 | -0.859 | 0.12803 | 0.001 | -6.709
-15.5 | -0.828 | 0.12328 | 0 | -6.719
-15 | -0.8 | 0.11799 | 0 | -6.783
-14.5 | -0.775 | 0.11553 | 0 | -6.71
-14 | -0.744 | 0.1077 | -0.001 | -6.905
-13.5 | -0.716 | 0.10321 | -0.001 | -6.933
-13 | -0.688 | 0.09833 | -0.001 | -6.997
-12.5 | -0.66 | 0.09569 | -0.002 | -6.901
-12 | -0.632 | 0.08662 | -0.002 | -7.298
-11.5 | -0.605 | 0.07887 | -0.002 | -7.673
-11 | -0.576 | 0.085 | -0.003 | -6.772
-10.5 | -0.549 | 0.07337 | -0.003 | -7.486
-10 | -0.521 | 0.07081 | -0.003 | -7.36
-9.5 | -0.915 | 0.02186 | -0.007 | -41.85
-9 | -0.94 | 0.0192 | -0.008 | -48.963
-8.5 | -0.93 | 0.01721 | -0.009 | -54.014
-8 | -0.901 | 0.01564 | -0.009 | -57.617
-7.5 | -0.861 | 0.01436 | -0.01 | -59.969
-7 | -0.814 | 0.01331 | -0.011 | -61.158
-6.5 | -0.761 | 0.01239 | -0.012 | -61.423
-6 | -0.704 | 0.01159 | -0.012 | -60.772
-5.5 | -0.647 | 0.00986 | -0.013 | -65.634
-5 | -0.588 | 0.00886 | -0.014 | -66.367
-4.5 | -0.523 | 0.00739 | -0.015 | -70.807
-4 | -0.454 | 0.00674 | -0.016 | -67.368
-3.5 | -0.384 | 0.00622 | -0.016 | -61.819
-3 | -0.314 | 0.00607 | -0.017 | -51.73
-2.5 | -0.243 | 0.00595 | -0.018 | -40.864
-2 | -0.172 | 0.00591 | -0.019 | -29.162
-1.5 | -0.101 | 0.00589 | -0.019 | -17.22
-1 | -0.03 | 0.00587 | -0.02 | -5.163
-0.5 | 0.041 | 0.00586 | -0.021 | 6.979
0 | 0.112 | 0.00586 | -0.022 | 19.16
0.5 | 0.183 | 0.00586 | -0.022 | 31.289
1 | 0.255 | 0.00595 | -0.023 | 42.782
1.5 | 0.325 | 0.00599 | -0.024 | 54.254
2 | 0.396 | 0.00608 | -0.025 | 65.095
2.5 | 0.466 | 0.00621 | -0.025 | 75.148
3 | 0.537 | 0.00634 | -0.026 | 84.685
3.5 | 0.607 | 0.00657 | -0.027 | 92.329
4 | 0.676 | 0.00683 | -0.027 | 98.991
4.5 | 0.745 | 0.00772 | -0.028 | 96.402
5 | 0.804 | 0.00854 | -0.029 | 94.065
5.5 | 0.861 | 0.01039 | -0.029 | 82.847
6 | 0.918 | 0.01164 | -0.03 | 78.886
6.5 | 0.971 | 0.01369 | -0.03 | 70.932
7 | 1.022 | 0.01466 | -0.031 | 69.755
7.5 | 1.068 | 0.01577 | -0.031 | 67.724
8 | 1.106 | 0.01709 | -0.032 | 64.706
8.5 | 1.127 | 0.01865 | -0.032 | 60.443
9 | 1.124 | 0.02042 | -0.033 | 55.045
9.5 | 1.071 | 0.0229 | -0.033 | 46.757
10 | 0.62 | 0.06449 | -0.023 | 9.617
10.5 | 0.73 | 0.03156 | -0.033 | 23.129
11 | 0.661 | 0.08125 | -0.017 | 8.136
11.5 | 0.69 | 0.07818 | -0.019 | 8.827
12 | 0.717 | 0.08674 | -0.019 | 8.269
12.5 | 0.744 | 0.09577 | -0.019 | 7.773
13 | 0.772 | 0.09975 | -0.02 | 7.739
13.5 | 0.799 | 0.1052 | -0.02 | 7.597
14 | 0.829 | 0.11 | -0.022 | 7.537
14.5 | 0.86 | 0.11802 | -0.024 | 7.286
15 | 0.883 | 0.11697 | -0.023 | 7.551
15.5 | 0.913 | 0.12376 | -0.024 | 7.381
16 | 0.946 | 0.12956 | -0.026 | 7.303
16.5 | 0.967 | 0.13279 | -0.025 | 7.283
17 | 0.996 | 0.13725 | -0.026 | 7.257
17.5 | 1.03 | 0.13908 | -0.028 | 7.405
18 | 1.051 | 0.14505 | -0.027 | 7.244
18.5 | 1.078 | 0.14661 | -0.027 | 7.353
19 | 1.109 | 0.15388 | -0.029 | 7.206
19.5 | 1.143 | 0.15748 | -0.031 | 7.26
20 | 1.162 | 0.16441 | -0.03 | 7.066

## 72. Re 4M Mach 0.50 (2)
BIGFOIL.COM POLAR EXPORT
NACA63-117 a=0.8
NACA63-117 a=0.8 |  |  |  | Cl Max: | 1.2245 | at alpha= | 12 | deg
XFOIL ncrit=9 |  |  |  | L/D Max: | 108.915 | at alpha= | 4 | deg
Re: | 4000000 |  |  | Cd Min: | 0.24021 | at alpha= | -20 | deg
Mach: | 0.5 |  |  | Cl=0 at alpha= | -0.77172 | deg
|  |  |  | @ Cl=0.1, Cd= | 0.00504
|  |  |  | @ Cl=0.4, Cd= | 0.0052394
|  |  |  | @ Cl=0.6, Cd= | 0.0056631
alpha (deg) | Cl | Cd | Cm | Cl/Cd
-20 | -0.7968 | 0.24021 | 0.0583 | -3.3171
-19.5 | -0.7862 | 0.22856 | 0.0515 | -3.4398
-19 | -0.7707 | 0.21893 | 0.0455 | -3.5203
-18.5 | -0.7653 | 0.20658 | 0.0381 | -3.7046
-18 | -0.779 | 0.19022 | 0.028 | -4.0953
-17.5 | -0.7892 | 0.17586 | 0.0186 | -4.4877
-17 | -0.8147 | 0.15946 | 0.0073 | -5.1091
-16.5 | -0.8402 | 0.14416 | -0.0035 | -5.8282
-15 | -0.9058 | 0.10459 | -0.0299 | -8.6605
-14.5 | -0.9256 | 0.0912 | -0.0403 | -10.1491
-14 | -0.9502 | 0.07944 | -0.0474 | -11.9612
-13.5 | -0.9762 | 0.06832 | -0.0537 | -14.2886
-13 | -1.0025 | 0.05811 | -0.0586 | -17.2518
-12.5 | -1.0251 | 0.04919 | -0.0616 | -20.8396
-12 | -1.0447 | 0.04134 | -0.0628 | -25.2709
-11.5 | -1.0586 | 0.03467 | -0.0622 | -30.5336
-11 | -1.0641 | 0.02922 | -0.0601 | -36.4168
-10.5 | -1.0572 | 0.02492 | -0.0571 | -42.4238
-10 | -1.0429 | 0.02134 | -0.0534 | -48.8707
-9.5 | -1.0211 | 0.01842 | -0.0494 | -55.4343
-9 | -0.9915 | 0.01611 | -0.0453 | -61.5456
-8.5 | -0.9634 | 0.01404 | -0.0405 | -68.6182
-8 | -0.9376 | 0.01256 | -0.0343 | -74.6497
-7.5 | -0.8957 | 0.01166 | -0.0291 | -76.8182
-7 | -0.8391 | 0.0109 | -0.026 | -76.9817
-6.5 | -0.778 | 0.01023 | -0.0237 | -76.0508
-6 | -0.7141 | 0.00965 | -0.022 | -74
-5.5 | -0.6509 | 0.00893 | -0.0206 | -72.8891
-5 | -0.5874 | 0.00819 | -0.0195 | -71.7216
-4.5 | -0.5215 | 0.00755 | -0.0188 | -69.0728
-4 | -0.4567 | 0.00673 | -0.0184 | -67.8603
-3.5 | -0.3907 | 0.00596 | -0.0183 | -65.5537
-3 | -0.3222 | 0.00539 | -0.0185 | -59.7774
-2.5 | -0.2499 | 0.00525 | -0.0192 | -47.6
-2 | -0.1776 | 0.00517 | -0.0199 | -34.352
-1.5 | -0.1054 | 0.00507 | -0.0208 | -20.789
-1 | -0.0331 | 0.00506 | -0.0217 | -6.5415
-0.5 | 0.0394 | 0.00504 | -0.0226 | 7.8175
0 | 0.1115 | 0.00504 | -0.0235 | 22.123
0.5 | 0.1838 | 0.00506 | -0.0244 | 36.3241
1 | 0.2561 | 0.0051 | -0.0253 | 50.2157
1.5 | 0.3282 | 0.00516 | -0.0262 | 63.6047
2 | 0.4005 | 0.00524 | -0.0269 | 76.4313
2.5 | 0.4723 | 0.00537 | -0.0276 | 87.9516
3.5 | 0.6161 | 0.0057 | -0.0284 | 108.0877
4 | 0.6829 | 0.00627 | -0.0281 | 108.9155
4.5 | 0.7426 | 0.00724 | -0.0267 | 102.5691
5 | 0.7999 | 0.00823 | -0.0248 | 97.1932
5.5 | 0.8559 | 0.00914 | -0.0224 | 93.6433
6 | 0.9093 | 0.01 | -0.0194 | 90.93
6.5 | 0.9528 | 0.01103 | -0.0149 | 86.3826
7 | 0.9792 | 0.01205 | -0.0077 | 81.2614
7.5 | 1.013 | 0.01332 | -0.0024 | 76.0511
8 | 1.0492 | 0.01482 | 0.0022 | 70.7962
8.5 | 1.0852 | 0.01658 | 0.0063 | 65.4524
9 | 1.1161 | 0.01879 | 0.0105 | 59.3986
9.5 | 1.1483 | 0.02114 | 0.0143 | 54.3188
10 | 1.1745 | 0.02401 | 0.018 | 48.9171
10.5 | 1.195 | 0.02744 | 0.0215 | 43.5496
11 | 1.2116 | 0.03138 | 0.0246 | 38.6106
11.5 | 1.2211 | 0.03616 | 0.027 | 33.7694
12 | 1.2245 | 0.04178 | 0.0286 | 29.3083
13 | 1.2043 | 0.05658 | 0.0283 | 21.2849
13.5 | 1.1828 | 0.06588 | 0.0258 | 17.9539
14 | 1.1592 | 0.07612 | 0.0216 | 15.2286
15 | 1.1078 | 0.09979 | 0.009 | 11.1013
15.5 | 1.083 | 0.11276 | 0.0009 | 9.6045
16 | 1.0616 | 0.12592 | -0.0077 | 8.4307
16.5 | 1.0406 | 0.13954 | -0.017 | 7.4574
17 | 1.0199 | 0.15347 | -0.0268 | 6.6456

## 73. Re 5M Mach 0.00 (1)
BIGFOIL.COM POLAR EXPORT
NACA63-117 a=0.8
NACA63-117 a=0.8 |  |  |  | Cl Max: | 1.41 | at alpha= | 14.5 | deg
JavaFoil+Calcfoil stall+Eppler ext transition |  |  |  | L/D Max: | 101.381 | at alpha= | 5.5 | deg
Re: | 5000000 |  |  | Cd Min: | 0.00544 | at alpha= | -0.5 | deg
Mach: | 0 |  |  | Cl=0 at alpha= | -0.78688 | deg
|  |  |  | @ Cl=0.1, Cd= | 0.0054519
|  |  |  | @ Cl=0.4, Cd= | 0.0056574
|  |  |  | @ Cl=0.6, Cd= | 0.0062097
alpha (deg) | Cl | Cd | Cm | Cl/Cd
-20 | -1.151 | 0.0827 | 0.005 | -13.914
-19.5 | -1.173 | 0.07437 | 0.004 | -15.779
-19 | -1.201 | 0.06273 | 0.004 | -19.141
-18.5 | -1.223 | 0.05435 | 0.003 | -22.504
-18 | -1.238 | 0.04929 | 0.003 | -25.121
-17.5 | -1.251 | 0.04482 | 0.003 | -27.908
-17 | -1.264 | 0.03941 | 0.002 | -32.062
-16.5 | -1.272 | 0.03537 | 0.002 | -35.954
-16 | -1.275 | 0.03231 | 0.001 | -39.443
-15.5 | -1.275 | 0.02914 | 0.001 | -43.766
-15 | -1.271 | 0.02693 | 0 | -47.198
-14.5 | -1.264 | 0.02465 | -0.001 | -51.257
-14 | -1.252 | 0.02292 | -0.001 | -54.612
-13.5 | -1.237 | 0.02111 | -0.002 | -58.59
-13 | -1.217 | 0.01969 | -0.002 | -61.813
-12.5 | -1.195 | 0.01827 | -0.003 | -65.388
-12 | -1.168 | 0.01703 | -0.003 | -68.589
-11.5 | -1.139 | 0.01588 | -0.004 | -71.697
-11 | -1.106 | 0.01486 | -0.005 | -74.428
-10.5 | -1.07 | 0.01392 | -0.005 | -76.881
-10 | -1.032 | 0.01305 | -0.006 | -79.098
-9.5 | -0.99 | 0.01228 | -0.006 | -80.652
-9 | -0.945 | 0.01159 | -0.007 | -81.542
-8.5 | -0.898 | 0.01103 | -0.008 | -81.415
-8 | -0.849 | 0.01049 | -0.008 | -80.953
-7.5 | -0.8 | 0.00988 | -0.009 | -81.019
-7 | -0.748 | 0.00941 | -0.01 | -79.564
-6.5 | -0.691 | 0.00907 | -0.01 | -76.25
-6 | -0.633 | 0.00812 | -0.011 | -77.995
-5.5 | -0.575 | 0.00775 | -0.012 | -74.106
-5 | -0.515 | 0.00688 | -0.012 | -74.832
-4.5 | -0.455 | 0.00644 | -0.013 | -70.619
-4 | -0.394 | 0.00608 | -0.014 | -64.888
-3.5 | -0.333 | 0.00572 | -0.014 | -58.34
-3 | -0.272 | 0.00561 | -0.015 | -48.509
-2.5 | -0.211 | 0.00552 | -0.016 | -38.194
-2 | -0.149 | 0.00552 | -0.016 | -27.061
-1.5 | -0.088 | 0.00551 | -0.017 | -15.931
-1 | -0.026 | 0.00547 | -0.017 | -4.794
-0.5 | 0.035 | 0.00544 | -0.018 | 6.516
0 | 0.097 | 0.00545 | -0.019 | 17.833
0.5 | 0.159 | 0.00549 | -0.019 | 28.917
1 | 0.221 | 0.00547 | -0.02 | 40.294
1.5 | 0.282 | 0.00553 | -0.021 | 50.889
2 | 0.343 | 0.00562 | -0.021 | 61.066
2.5 | 0.404 | 0.00566 | -0.022 | 71.406
3 | 0.466 | 0.00576 | -0.023 | 80.795
3.5 | 0.527 | 0.00591 | -0.023 | 89.116
4 | 0.587 | 0.00611 | -0.024 | 96.127
4.5 | 0.647 | 0.00657 | -0.024 | 98.536
5 | 0.707 | 0.00699 | -0.025 | 101.236
5.5 | 0.766 | 0.00756 | -0.026 | 101.381
6 | 0.824 | 0.00859 | -0.026 | 95.909
6.5 | 0.881 | 0.00929 | -0.027 | 94.867
7 | 0.927 | 0.01031 | -0.027 | 89.964
7.5 | 0.978 | 0.01105 | -0.028 | 88.537
8 | 1.028 | 0.01155 | -0.028 | 89.003
8.5 | 1.076 | 0.01215 | -0.029 | 88.564
9 | 1.121 | 0.01274 | -0.029 | 87.973
9.5 | 1.164 | 0.01347 | -0.03 | 86.387
10 | 1.204 | 0.01422 | -0.03 | 84.653
10.5 | 1.241 | 0.01502 | -0.031 | 82.643
11 | 1.275 | 0.01592 | -0.031 | 80.074
11.5 | 1.306 | 0.01685 | -0.032 | 77.527
12 | 1.334 | 0.01789 | -0.032 | 74.545
12.5 | 1.357 | 0.01906 | -0.032 | 71.204
13 | 1.377 | 0.02036 | -0.033 | 67.644
13.5 | 1.393 | 0.0219 | -0.033 | 63.616
14 | 1.405 | 0.02332 | -0.034 | 60.25
14.5 | 1.41 | 0.02513 | -0.034 | 56.086
15 | 1.41 | 0.02713 | -0.034 | 51.972
15.5 | 1.406 | 0.02945 | -0.035 | 47.734
16 | 1.398 | 0.03206 | -0.035 | 43.614
16.5 | 1.387 | 0.03468 | -0.035 | 39.984
17 | 1.371 | 0.03812 | -0.036 | 35.961
17.5 | 1.352 | 0.04192 | -0.036 | 32.248
18 | 1.333 | 0.04462 | -0.036 | 29.869
18.5 | 1.307 | 0.04975 | -0.036 | 26.276
19 | 1.281 | 0.05427 | -0.036 | 23.599
19.5 | 1.251 | 0.06019 | -0.036 | 20.786

## 74. Re 5M Mach 0.00 (2)
BIGFOIL.COM POLAR EXPORT
NACA63-117 a=0.8
NACA63-117 a=0.8 |  |  |  | Cl Max: | 1.6197 | at alpha= | 20 | deg
XFOIL ncrit=9 |  |  |  | L/D Max: | 101.07 | at alpha= | 9.5 | deg
Re: | 5000000 |  |  | Cd Min: | 0.05835 | at alpha= | 20 | deg
Mach: | 0 |  |  | Cl=0 at alpha= | -0.78037 | deg
|  |  |  | @ Cl=0.1, Cd= | 0.004551
|  |  |  | @ Cl=0.4, Cd= | 0.0048614
|  |  |  | @ Cl=0.6, Cd= | 0.0060021
alpha (deg) | Cl | Cd | Cm | Cl/Cd
-20 | -1.5356 | 0.05225 | -0.0361 | -29.3895
-19.5 | -1.5286 | 0.0475 | -0.0373 | -32.1811
-19 | -1.5193 | 0.04316 | -0.038 | -35.2016
-18.5 | -1.509 | 0.03912 | -0.0384 | -38.5736
-18 | -1.4954 | 0.03555 | -0.0385 | -42.0647
-17.5 | -1.4833 | 0.0321 | -0.0381 | -46.2087
-17 | -1.4712 | 0.02885 | -0.0373 | -50.9948
-16.5 | -1.4561 | 0.02598 | -0.0362 | -56.047
-16 | -1.4368 | 0.02355 | -0.035 | -61.0106
-14.5 | -1.3607 | 0.01818 | -0.0308 | -74.846
-14 | -1.3368 | 0.0168 | -0.0281 | -79.5714
-13.5 | -1.3166 | 0.01539 | -0.0247 | -85.5491
-13 | -1.2974 | 0.01433 | -0.0203 | -90.5373
-12.5 | -1.2709 | 0.01363 | -0.0161 | -93.2428
-12 | -1.2293 | 0.01303 | -0.0145 | -94.3438
-11.5 | -1.1853 | 0.01242 | -0.0132 | -95.4348
-11 | -1.1392 | 0.01182 | -0.0122 | -96.379
-10.5 | -1.0898 | 0.01135 | -0.0117 | -96.0176
-10 | -1.0392 | 0.01089 | -0.0113 | -95.427
-9.5 | -0.9879 | 0.0104 | -0.011 | -94.9904
-9 | -0.9346 | 0.01003 | -0.0109 | -93.1805
-8.5 | -0.8813 | 0.00961 | -0.0109 | -91.7066
-8 | -0.8266 | 0.00926 | -0.0111 | -89.2657
-7.5 | -0.7717 | 0.00888 | -0.0112 | -86.9032
-7 | -0.7162 | 0.00854 | -0.0115 | -83.8642
-6.5 | -0.6608 | 0.00811 | -0.0118 | -81.4797
-6 | -0.6056 | 0.00764 | -0.0121 | -79.267
-5.5 | -0.5493 | 0.00725 | -0.0125 | -75.7655
-5 | -0.4927 | 0.00684 | -0.0129 | -72.0322
-4.5 | -0.4362 | 0.00638 | -0.0134 | -68.3699
-4 | -0.3798 | 0.00585 | -0.014 | -64.9231
-3.5 | -0.3226 | 0.00539 | -0.0146 | -59.8516
-3 | -0.2652 | 0.00493 | -0.0153 | -53.7931
-2.5 | -0.2059 | 0.00475 | -0.0161 | -43.3474
-2 | -0.1461 | 0.00469 | -0.0169 | -31.1514
-1.5 | -0.0863 | 0.00461 | -0.0177 | -18.7202
-1 | -0.0264 | 0.00455 | -0.0186 | -5.8022
-0.5 | 0.0337 | 0.00454 | -0.0194 | 7.4229
0 | 0.0938 | 0.00455 | -0.0203 | 20.6154
0.5 | 0.1537 | 0.00456 | -0.0211 | 33.7061
1 | 0.2136 | 0.00459 | -0.022 | 46.5359
1.5 | 0.2736 | 0.00464 | -0.0228 | 58.9655
2 | 0.3331 | 0.00473 | -0.0236 | 70.4228
2.5 | 0.3925 | 0.00485 | -0.0244 | 80.9278
3 | 0.4519 | 0.00494 | -0.0251 | 91.4777
3.5 | 0.5107 | 0.00511 | -0.0258 | 99.9413
4 | 0.5664 | 0.00566 | -0.0262 | 100.0707
4.5 | 0.6214 | 0.00622 | -0.0265 | 99.9035
5 | 0.6757 | 0.00682 | -0.0266 | 99.0762
5.5 | 0.7298 | 0.00737 | -0.0267 | 99.0231
6 | 0.7834 | 0.00791 | -0.0267 | 99.0392
7 | 0.8896 | 0.00891 | -0.0265 | 99.8429
7.5 | 0.941 | 0.00948 | -0.0261 | 99.2616
8 | 0.9929 | 0.00993 | -0.0258 | 99.9899
8.5 | 1.0442 | 0.01037 | -0.0254 | 100.6943
9 | 1.0941 | 0.01085 | -0.0248 | 100.8387
9.5 | 1.1431 | 0.01131 | -0.024 | 101.0698
10 | 1.1899 | 0.01183 | -0.023 | 100.5833
10.5 | 1.235 | 0.01234 | -0.0216 | 100.081
11 | 1.2745 | 0.01299 | -0.0195 | 98.1139
12.5 | 1.3559 | 0.01543 | -0.0079 | 87.8743
13 | 1.3814 | 0.01665 | -0.0048 | 82.967
13.5 | 1.4088 | 0.01787 | -0.0021 | 78.836
14 | 1.4354 | 0.0191 | 0.0002 | 75.1518
14.5 | 1.4584 | 0.02096 | 0.0024 | 69.5802
15 | 1.4795 | 0.02308 | 0.0044 | 64.1031
15.5 | 1.5024 | 0.02519 | 0.006 | 59.6427
16 | 1.5232 | 0.02756 | 0.0074 | 55.2685
16.5 | 1.542 | 0.03019 | 0.0086 | 51.0765
17 | 1.5577 | 0.03324 | 0.0096 | 46.8622
17.5 | 1.5711 | 0.03667 | 0.0103 | 42.8443
18 | 1.5802 | 0.04068 | 0.0108 | 38.8446
18.5 | 1.5924 | 0.04462 | 0.0108 | 35.688
19 | 1.604 | 0.04876 | 0.0104 | 32.8958
19.5 | 1.6128 | 0.05337 | 0.0098 | 30.2192
20 | 1.6197 | 0.05835 | 0.0088 | 27.7584

## 75. Re 5M Mach 0.10 (1)
BIGFOIL.COM POLAR EXPORT
NACA63-117 a=0.8
NACA63-117 a=0.8 |  |  |  | Cl Max: | 1.397 | at alpha= | 14.5 | deg
JavaFoil+Calcfoil stall+Eppler ext transition |  |  |  | L/D Max: | 100.81 | at alpha= | 5.5 | deg
Re: | 5000000 |  |  | Cd Min: | 0.00543 | at alpha= | -0.5 | deg
Mach: | 0.1 |  |  | Cl=0 at alpha= | -0.79032 | deg
|  |  |  | @ Cl=0.1, Cd= | 0.0054416
|  |  |  | @ Cl=0.4, Cd= | 0.0056741
|  |  |  | @ Cl=0.6, Cd= | 0.0061954
alpha (deg) | Cl | Cd | Cm | Cl/Cd
-20 | -1.088 | 0.09648 | 0.004 | -11.275
-19.5 | -1.12 | 0.08263 | 0.004 | -13.557
-19 | -1.154 | 0.0684 | 0.004 | -16.869
-18.5 | -1.178 | 0.06058 | 0.003 | -19.442
-18 | -1.202 | 0.05225 | 0.003 | -23.006
-17.5 | -1.218 | 0.04742 | 0.003 | -25.692
-17 | -1.236 | 0.04127 | 0.002 | -29.942
-16.5 | -1.248 | 0.03677 | 0.002 | -33.936
-16 | -1.254 | 0.03362 | 0.001 | -37.302
-15.5 | -1.259 | 0.02999 | 0.001 | -41.97
-15 | -1.257 | 0.0277 | 0 | -45.386
-14.5 | -1.253 | 0.02533 | -0.001 | -49.457
-14 | -1.243 | 0.02347 | -0.001 | -52.954
-13.5 | -1.23 | 0.02157 | -0.002 | -57.029
-13 | -1.213 | 0.0201 | -0.002 | -60.358
-12.5 | -1.192 | 0.01862 | -0.003 | -64.01
-12 | -1.167 | 0.01743 | -0.003 | -66.914
-11.5 | -1.138 | 0.01627 | -0.004 | -69.951
-11 | -1.107 | 0.01512 | -0.005 | -73.19
-10.5 | -1.072 | 0.01415 | -0.005 | -75.758
-10 | -1.033 | 0.01328 | -0.006 | -77.83
-9.5 | -0.993 | 0.01242 | -0.007 | -79.889
-9 | -0.948 | 0.01172 | -0.007 | -80.885
-8.5 | -0.9 | 0.01112 | -0.008 | -80.966
-8 | -0.852 | 0.01056 | -0.008 | -80.664
-7.5 | -0.802 | 0.00964 | -0.009 | -83.205
-7 | -0.752 | 0.00945 | -0.01 | -79.517
-6.5 | -0.695 | 0.00909 | -0.01 | -76.408
-6 | -0.636 | 0.00821 | -0.011 | -77.539
-5.5 | -0.577 | 0.00778 | -0.012 | -74.257
-5 | -0.518 | 0.00702 | -0.012 | -73.74
-4.5 | -0.457 | 0.00646 | -0.013 | -70.82
-4 | -0.396 | 0.00609 | -0.014 | -65.127
-3.5 | -0.335 | 0.00576 | -0.014 | -58.235
-3 | -0.274 | 0.00561 | -0.015 | -48.773
-2.5 | -0.212 | 0.00555 | -0.016 | -38.224
-2 | -0.15 | 0.00552 | -0.016 | -27.197
-1.5 | -0.088 | 0.00552 | -0.017 | -15.999
-1 | -0.026 | 0.00548 | -0.018 | -4.815
-0.5 | 0.036 | 0.00543 | -0.018 | 6.553
0 | 0.098 | 0.00544 | -0.019 | 17.935
0.5 | 0.16 | 0.00549 | -0.019 | 29.077
1 | 0.222 | 0.0055 | -0.02 | 40.269
1.5 | 0.283 | 0.00557 | -0.021 | 50.838
2 | 0.345 | 0.00562 | -0.021 | 61.333
2.5 | 0.406 | 0.00568 | -0.022 | 71.498
3 | 0.468 | 0.00576 | -0.023 | 81.207
3.5 | 0.529 | 0.00592 | -0.023 | 89.477
4 | 0.59 | 0.00612 | -0.024 | 96.469
4.5 | 0.651 | 0.00658 | -0.025 | 98.842
5 | 0.711 | 0.00705 | -0.025 | 100.804
5.5 | 0.77 | 0.00764 | -0.026 | 100.81
6 | 0.828 | 0.00875 | -0.026 | 94.662
6.5 | 0.881 | 0.00876 | -0.027 | 100.486
7 | 0.931 | 0.01041 | -0.027 | 89.418
7.5 | 0.982 | 0.01114 | -0.028 | 88.077
8 | 1.032 | 0.01167 | -0.028 | 88.399
8.5 | 1.079 | 0.01227 | -0.029 | 87.958
9 | 1.124 | 0.01292 | -0.029 | 87.017
9.5 | 1.167 | 0.01363 | -0.03 | 85.595
10 | 1.206 | 0.01441 | -0.03 | 83.671
10.5 | 1.243 | 0.01527 | -0.031 | 81.367
11 | 1.276 | 0.01615 | -0.031 | 78.982
11.5 | 1.306 | 0.01711 | -0.032 | 76.306
12 | 1.332 | 0.01828 | -0.032 | 72.861
12.5 | 1.354 | 0.01943 | -0.033 | 69.712
13 | 1.373 | 0.02077 | -0.033 | 66.097
13.5 | 1.387 | 0.02239 | -0.033 | 61.924
14 | 1.395 | 0.0241 | -0.034 | 57.897
14.5 | 1.397 | 0.02596 | -0.034 | 53.803
15 | 1.394 | 0.02816 | -0.034 | 49.504
15.5 | 1.387 | 0.03034 | -0.035 | 45.721
16 | 1.375 | 0.0331 | -0.035 | 41.559
16.5 | 1.359 | 0.03645 | -0.035 | 37.281
17 | 1.34 | 0.03964 | -0.036 | 33.798
17.5 | 1.316 | 0.04384 | -0.036 | 30.021
18 | 1.291 | 0.04781 | -0.036 | 26.995
18.5 | 1.262 | 0.05254 | -0.036 | 24.015
19 | 1.23 | 0.0577 | -0.036 | 21.323
19.5 | 1.193 | 0.06651 | -0.036 | 17.936

## 76. Re 5M Mach 0.10 (2)
BIGFOIL.COM POLAR EXPORT
NACA63-117 a=0.8
NACA63-117 a=0.8 |  |  |  | Cl Max: | 1.6087 | at alpha= | 20 | deg
XFOIL ncrit=9 |  |  |  | L/D Max: | 100.558 | at alpha= | 9 | deg
Re: | 5000000 |  |  | Cd Min: | 0.06209 | at alpha= | 20 | deg
Mach: | 0.1 |  |  | Cl=0 at alpha= | -0.7798 | deg
|  |  |  | @ Cl=0.1, Cd= | 0.0045609
|  |  |  | @ Cl=0.4, Cd= | 0.0048674
|  |  |  | @ Cl=0.6, Cd= | 0.0059787
alpha (deg) | Cl | Cd | Cm | Cl/Cd
-20 | -1.5214 | 0.05615 | -0.0369 | -27.0953
-19.5 | -1.5171 | 0.05084 | -0.0383 | -29.8407
-19 | -1.5102 | 0.04607 | -0.0393 | -32.7806
-18.5 | -1.5016 | 0.04163 | -0.0399 | -36.0701
-18 | -1.4895 | 0.03774 | -0.0401 | -39.4674
-17.5 | -1.4751 | 0.03427 | -0.04 | -43.0435
-17 | -1.4635 | 0.03078 | -0.0394 | -47.5471
-16.5 | -1.4511 | 0.02756 | -0.0384 | -52.6524
-16 | -1.4335 | 0.02488 | -0.0372 | -57.6166
-14 | -1.3353 | 0.01745 | -0.0305 | -76.5215
-13.5 | -1.3132 | 0.01597 | -0.0275 | -82.2292
-13 | -1.2923 | 0.01473 | -0.0236 | -87.7325
-12.5 | -1.2733 | 0.01387 | -0.0184 | -91.8025
-12 | -1.2347 | 0.01323 | -0.0161 | -93.3258
-11.5 | -1.1906 | 0.01264 | -0.0146 | -94.193
-11 | -1.1455 | 0.01198 | -0.0133 | -95.6177
-10.5 | -1.0964 | 0.01147 | -0.0126 | -95.5885
-10 | -1.0452 | 0.01103 | -0.0121 | -94.7597
-9.5 | -0.9941 | 0.01051 | -0.0116 | -94.5861
-9 | -0.9407 | 0.0101 | -0.0115 | -93.1386
-8.5 | -0.8869 | 0.00969 | -0.0114 | -91.5273
-8 | -0.8319 | 0.00932 | -0.0115 | -89.2597
-7.5 | -0.7767 | 0.00894 | -0.0116 | -86.8792
-6.5 | -0.6651 | 0.00816 | -0.012 | -81.5074
-6 | -0.6093 | 0.0077 | -0.0123 | -79.1299
-5.5 | -0.5528 | 0.0073 | -0.0127 | -75.726
-5 | -0.4959 | 0.00687 | -0.0131 | -72.1834
-4.5 | -0.4389 | 0.00642 | -0.0136 | -68.3645
-4 | -0.3822 | 0.00588 | -0.0141 | -65
-3.5 | -0.3247 | 0.00541 | -0.0147 | -60.0185
-3 | -0.267 | 0.00494 | -0.0153 | -54.0486
-2.5 | -0.2072 | 0.00476 | -0.0161 | -43.5294
-2 | -0.1471 | 0.0047 | -0.017 | -31.2979
-1.5 | -0.0869 | 0.00462 | -0.0178 | -18.8095
-1 | -0.0266 | 0.00456 | -0.0187 | -5.8333
-0.5 | 0.0338 | 0.00455 | -0.0195 | 7.4286
0 | 0.0944 | 0.00456 | -0.0204 | 20.7018
0.5 | 0.1547 | 0.00457 | -0.0212 | 33.8512
1 | 0.215 | 0.0046 | -0.0221 | 46.7391
1.5 | 0.2754 | 0.00465 | -0.0229 | 59.2258
2 | 0.3352 | 0.00474 | -0.0237 | 70.7173
2.5 | 0.3951 | 0.00486 | -0.0245 | 81.2963
3 | 0.4548 | 0.00495 | -0.0253 | 91.8788
3.5 | 0.5141 | 0.00512 | -0.026 | 100.4102
4 | 0.57 | 0.00567 | -0.0263 | 100.5291
4.5 | 0.6254 | 0.00624 | -0.0265 | 100.2244
5 | 0.6799 | 0.00686 | -0.0266 | 99.1108
5.5 | 0.7342 | 0.00742 | -0.0267 | 98.9488
6 | 0.7883 | 0.00795 | -0.0266 | 99.1572
6.5 | 0.842 | 0.00846 | -0.0265 | 99.5272
7 | 0.8946 | 0.009 | -0.0263 | 99.4
7.5 | 0.9464 | 0.00955 | -0.0258 | 99.0995
8 | 0.9985 | 0.01002 | -0.0254 | 99.6507
8.5 | 1.05 | 0.01046 | -0.0249 | 100.3824
9 | 1.1001 | 0.01094 | -0.0242 | 100.5576
9.5 | 1.1487 | 0.01144 | -0.0233 | 100.4108
10 | 1.1955 | 0.01195 | -0.022 | 100.0418
10.5 | 1.2395 | 0.0125 | -0.0204 | 99.16
11 | 1.2738 | 0.01315 | -0.0171 | 96.8669
12 | 1.3286 | 0.01476 | -0.0091 | 90.0136
12.5 | 1.3547 | 0.01591 | -0.0057 | 85.1477
13 | 1.3816 | 0.01717 | -0.0028 | 80.4659
13.5 | 1.4086 | 0.0185 | -0.0001 | 76.1405
14 | 1.4345 | 0.01991 | 0.0022 | 72.0492
14.5 | 1.4563 | 0.02196 | 0.0044 | 66.316
15 | 1.4781 | 0.02415 | 0.0063 | 61.205
15.5 | 1.5012 | 0.02637 | 0.0079 | 56.9283
16 | 1.5208 | 0.02895 | 0.0093 | 52.532
16.5 | 1.5377 | 0.03188 | 0.0105 | 48.234
17 | 1.5527 | 0.03516 | 0.0114 | 44.161
17.5 | 1.5637 | 0.03899 | 0.012 | 40.1052
18 | 1.575 | 0.043 | 0.0122 | 36.6279
18.5 | 1.5869 | 0.04714 | 0.012 | 33.6636
19 | 1.5966 | 0.05168 | 0.0115 | 30.894
19.5 | 1.6039 | 0.05665 | 0.0107 | 28.3124
20 | 1.6087 | 0.06209 | 0.0095 | 25.9092

## 77. Re 5M Mach 0.25 (1)
BIGFOIL.COM POLAR EXPORT
NACA63-117 a=0.8
NACA63-117 a=0.8 |  |  |  | Cl Max: | 1.327 | at alpha= | 13 | deg
JavaFoil+Calcfoil stall+Eppler ext transition |  |  |  | L/D Max: | 100.622 | at alpha= | 5 | deg
Re: | 5000000 |  |  | Cd Min: | 0.00549 | at alpha= | -0.5 | deg
Mach: | 0.25 |  |  | Cl=0 at alpha= | -0.78906 | deg
|  |  |  | @ Cl=0.1, Cd= | 0.00553
|  |  |  | @ Cl=0.4, Cd= | 0.0057203
|  |  |  | @ Cl=0.6, Cd= | 0.0062239
alpha (deg) | Cl | Cd | Cm | Cl/Cd
-18.5 | -0.791 | 0.14174 | 0.002 | -5.577
-18 | -0.841 | 0.12696 | 0.002 | -6.626
-17.5 | -0.895 | 0.10864 | 0.002 | -8.236
-17 | -0.976 | 0.07197 | 0.002 | -13.555
-16.5 | -0.93 | 0.12558 | 0.001 | -7.402
-16 | -1.07 | 0.0487 | 0.001 | -21.98
-15.5 | -1.107 | 0.04085 | 0.001 | -27.102
-15 | -1.137 | 0.03444 | 0 | -33.026
-14.5 | -1.157 | 0.03039 | -0.001 | -38.074
-14 | -1.168 | 0.0275 | -0.001 | -42.483
-13.5 | -1.174 | 0.0249 | -0.002 | -47.131
-13 | -1.171 | 0.0229 | -0.002 | -51.156
-12.5 | -1.163 | 0.02097 | -0.003 | -55.492
-12 | -1.149 | 0.01945 | -0.004 | -59.075
-11.5 | -1.13 | 0.01796 | -0.004 | -62.902
-11 | -1.104 | 0.01667 | -0.005 | -66.266
-10.5 | -1.075 | 0.01549 | -0.005 | -69.39
-10 | -1.041 | 0.01443 | -0.006 | -72.128
-9.5 | -1.003 | 0.01345 | -0.007 | -74.565
-9 | -0.96 | 0.01257 | -0.007 | -76.387
-8.5 | -0.914 | 0.01186 | -0.008 | -77.089
-8 | -0.866 | 0.01116 | -0.009 | -77.574
-7.5 | -0.815 | 0.01061 | -0.009 | -76.821
-7 | -0.763 | 0.00931 | -0.01 | -81.949
-6.5 | -0.712 | 0.00943 | -0.011 | -75.506
-6 | -0.653 | 0.00893 | -0.011 | -73.085
-5.5 | -0.593 | 0.008 | -0.012 | -74.111
-5 | -0.531 | 0.00735 | -0.013 | -72.316
-4.5 | -0.469 | 0.00659 | -0.013 | -71.209
-4 | -0.407 | 0.00619 | -0.014 | -65.801
-3.5 | -0.344 | 0.00584 | -0.015 | -58.977
-3 | -0.281 | 0.00567 | -0.015 | -49.553
-2.5 | -0.218 | 0.00561 | -0.016 | -38.814
-2 | -0.154 | 0.00558 | -0.017 | -27.672
-1.5 | -0.091 | 0.00555 | -0.017 | -16.35
-1 | -0.027 | 0.0055 | -0.018 | -4.926
-0.5 | 0.037 | 0.00549 | -0.019 | 6.671
0 | 0.1 | 0.00553 | -0.019 | 18.152
0.5 | 0.164 | 0.00551 | -0.02 | 29.77
1 | 0.228 | 0.00552 | -0.021 | 41.254
1.5 | 0.291 | 0.00562 | -0.021 | 51.74
2 | 0.354 | 0.00567 | -0.022 | 62.442
2.5 | 0.418 | 0.00574 | -0.023 | 72.71
3 | 0.481 | 0.00587 | -0.023 | 81.969
3.5 | 0.544 | 0.00598 | -0.024 | 90.901
4 | 0.606 | 0.00625 | -0.025 | 97.051
4.5 | 0.668 | 0.0068 | -0.025 | 98.28
5 | 0.73 | 0.00725 | -0.026 | 100.622
5.5 | 0.79 | 0.00808 | -0.026 | 97.727
6 | 0.845 | 0.0086 | -0.027 | 98.203
6.5 | 0.898 | 0.0098 | -0.027 | 91.664
7 | 0.949 | 0.01117 | -0.028 | 84.997
7.5 | 1.001 | 0.01172 | -0.028 | 85.399
8 | 1.051 | 0.01236 | -0.029 | 85.045
8.5 | 1.098 | 0.01302 | -0.029 | 84.276
9 | 1.141 | 0.01379 | -0.03 | 82.725
9.5 | 1.18 | 0.01462 | -0.03 | 80.754
10 | 1.216 | 0.01556 | -0.031 | 78.165
10.5 | 1.248 | 0.0166 | -0.031 | 75.167
11 | 1.275 | 0.01766 | -0.032 | 72.184
11.5 | 1.297 | 0.01881 | -0.032 | 68.942
12 | 1.313 | 0.0202 | -0.033 | 65.004
12.5 | 1.323 | 0.02187 | -0.033 | 60.495
13 | 1.327 | 0.02379 | -0.034 | 55.777
13.5 | 1.325 | 0.02573 | -0.034 | 51.495
14 | 1.313 | 0.02827 | -0.034 | 46.441
14.5 | 1.291 | 0.03098 | -0.035 | 41.686
15 | 1.261 | 0.03453 | -0.035 | 36.518
15.5 | 1.224 | 0.03798 | -0.035 | 32.236
16 | 1.178 | 0.04315 | -0.035 | 27.308
16.5 | 1.124 | 0.04995 | -0.035 | 22.501
17 | 1.062 | 0.05858 | -0.035 | 18.139
17.5 | 0.984 | 0.07692 | -0.034 | 12.795
18 | 0.91 | 0.0932 | -0.033 | 9.764

## 78. Re 5M Mach 0.25 (2)
BIGFOIL.COM POLAR EXPORT
NACA63-117 a=0.8
NACA63-117 a=0.8 |  |  |  | Cl Max: | 1.5374 | at alpha= | 18.5 | deg
XFOIL ncrit=9 |  |  |  | L/D Max: | 102.111 | at alpha= | 4 | deg
Re: | 5000000 |  |  | Cd Min: | 0.08722 | at alpha= | 20 | deg
Mach: | 0.25 |  |  | Cl=0 at alpha= | -0.77875 | deg
|  |  |  | @ Cl=0.1, Cd= | 0.00461
|  |  |  | @ Cl=0.4, Cd= | 0.0048852
|  |  |  | @ Cl=0.6, Cd= | 0.0058924
alpha (deg) | Cl | Cd | Cm | Cl/Cd
-20 | -1.4037 | 0.08386 | -0.0339 | -16.7386
-19.5 | -1.4167 | 0.07488 | -0.0382 | -18.9196
-19 | -1.428 | 0.06656 | -0.0418 | -21.4543
-18.5 | -1.4341 | 0.05927 | -0.0444 | -24.1961
-18 | -1.4333 | 0.05308 | -0.0461 | -27.0026
-17.5 | -1.4307 | 0.04738 | -0.0472 | -30.1963
-17 | -1.4221 | 0.04251 | -0.0477 | -33.4533
-16.5 | -1.4115 | 0.03808 | -0.0477 | -37.0667
-16 | -1.3989 | 0.03407 | -0.0473 | -41.0596
-15.5 | -1.391 | 0.03001 | -0.0462 | -46.3512
-14.5 | -1.345 | 0.02399 | -0.0452 | -56.065
-14 | -1.327 | 0.02175 | -0.0422 | -61.0115
-13.5 | -1.3026 | 0.01977 | -0.0397 | -65.8877
-13 | -1.2765 | 0.01798 | -0.037 | -70.9956
-12.5 | -1.254 | 0.01619 | -0.0336 | -77.4552
-12 | -1.2297 | 0.01477 | -0.0298 | -83.2566
-11.5 | -1.2085 | 0.01371 | -0.0245 | -88.1473
-11 | -1.1722 | 0.01303 | -0.0208 | -89.9616
-10.5 | -1.1282 | 0.01227 | -0.0185 | -91.9478
-10 | -1.0789 | 0.01166 | -0.017 | -92.53
-9.5 | -1.026 | 0.01116 | -0.0159 | -91.9355
-9 | -0.9731 | 0.01058 | -0.0149 | -91.9754
-8.5 | -0.9173 | 0.01014 | -0.0144 | -90.4635
-8 | -0.8613 | 0.00968 | -0.0139 | -88.9773
-7.5 | -0.8037 | 0.00928 | -0.0137 | -86.6056
-7 | -0.7459 | 0.00889 | -0.0136 | -83.9033
-6.5 | -0.688 | 0.00847 | -0.0136 | -81.2279
-6 | -0.6302 | 0.00798 | -0.0136 | -78.9724
-5.5 | -0.5721 | 0.0075 | -0.0137 | -76.28
-5 | -0.5132 | 0.00707 | -0.014 | -72.5884
-4.5 | -0.4543 | 0.00658 | -0.0144 | -69.0426
-4 | -0.3958 | 0.00601 | -0.0148 | -65.8569
-3.5 | -0.3363 | 0.00551 | -0.0153 | -61.0345
-3 | -0.2767 | 0.005 | -0.0159 | -55.34
-2.5 | -0.2149 | 0.00483 | -0.0167 | -44.4928
-2 | -0.1524 | 0.00475 | -0.0175 | -32.0842
-1 | -0.0277 | 0.0046 | -0.0192 | -6.0217
-0.5 | 0.0349 | 0.00461 | -0.0201 | 7.5705
0 | 0.0975 | 0.00461 | -0.021 | 21.1497
0.5 | 0.1601 | 0.00461 | -0.0219 | 34.7289
1 | 0.2226 | 0.00466 | -0.0227 | 47.7682
1.5 | 0.285 | 0.0047 | -0.0236 | 60.6383
2 | 0.3471 | 0.0048 | -0.0244 | 72.3125
2.5 | 0.4092 | 0.0049 | -0.0251 | 83.5102
3 | 0.4712 | 0.00501 | -0.0259 | 94.0519
4 | 0.5902 | 0.00578 | -0.0267 | 102.1107
4.5 | 0.6469 | 0.00643 | -0.0268 | 100.6065
5 | 0.7028 | 0.00708 | -0.0266 | 99.2655
5.5 | 0.7587 | 0.00767 | -0.0265 | 98.9179
6 | 0.814 | 0.00826 | -0.0261 | 98.5472
6.5 | 0.8691 | 0.0088 | -0.0257 | 98.7614
7 | 0.9221 | 0.00943 | -0.0249 | 97.7837
7.5 | 0.9752 | 0.00999 | -0.024 | 97.6176
8 | 1.0282 | 0.01048 | -0.0231 | 98.1107
8.5 | 1.0795 | 0.01101 | -0.0218 | 98.0472
9 | 1.1291 | 0.01155 | -0.0203 | 97.7576
9.5 | 1.1754 | 0.01213 | -0.0182 | 96.9002
10 | 1.2128 | 0.01274 | -0.0146 | 95.1962
10.5 | 1.2367 | 0.01365 | -0.0091 | 90.6007
11 | 1.2683 | 0.01462 | -0.0054 | 86.751
11.5 | 1.2979 | 0.01584 | -0.0019 | 81.9381
12 | 1.3242 | 0.01738 | 0.0016 | 76.191
12.5 | 1.3537 | 0.01892 | 0.0044 | 71.5486
13 | 1.38 | 0.02074 | 0.0072 | 66.5381
13.5 | 1.4018 | 0.0229 | 0.0101 | 61.214
15 | 1.4678 | 0.0308 | 0.0155 | 47.6558
15.5 | 1.4839 | 0.03428 | 0.0169 | 43.2876
16 | 1.4995 | 0.03801 | 0.0178 | 39.4501
16.5 | 1.5067 | 0.04271 | 0.0184 | 35.2775
17 | 1.5172 | 0.04736 | 0.0185 | 32.0355
17.5 | 1.5286 | 0.05215 | 0.0182 | 29.3116
18 | 1.5347 | 0.05772 | 0.0175 | 26.5887
18.5 | 1.5374 | 0.06388 | 0.0161 | 24.067
19 | 1.5361 | 0.07081 | 0.0141 | 21.6933
19.5 | 1.5305 | 0.07858 | 0.0114 | 19.477
20 | 1.5204 | 0.08722 | 0.0078 | 17.4318

## 79. Re 5M Mach 0.50 (1)
BIGFOIL.COM POLAR EXPORT
NACA63-117 a=0.8
NACA63-117 a=0.8 |  |  |  | Cl Max: | 1.162 | at alpha= | 20 | deg
JavaFoil+Calcfoil stall+Eppler ext transition |  |  |  | L/D Max: | 96.01 | at alpha= | 4 | deg
Re: | 5000000 |  |  | Cd Min: | 0.00571 | at alpha= | -0.5 | deg
Mach: | 0.5 |  |  | Cl=0 at alpha= | -0.78873 | deg
|  |  |  | @ Cl=0.1, Cd= | 0.0057349
|  |  |  | @ Cl=0.4, Cd= | 0.0059674
|  |  |  | @ Cl=0.6, Cd= | 0.006474
alpha (deg) | Cl | Cd | Cm | Cl/Cd
-20 | -1.089 | 0.15703 | 0.004 | -6.935
-19.5 | -1.056 | 0.15687 | 0.004 | -6.731
-19 | -1.026 | 0.15293 | 0.003 | -6.708
-18.5 | -0.998 | 0.14615 | 0.003 | -6.83
-18 | -0.976 | 0.14147 | 0.002 | -6.897
-17.5 | -0.943 | 0.13688 | 0.002 | -6.892
-17 | -0.913 | 0.13413 | 0.001 | -6.809
-16.5 | -0.886 | 0.12839 | 0.001 | -6.898
-16 | -0.862 | 0.12422 | 0.001 | -6.941
-15.5 | -0.829 | 0.11965 | 0 | -6.926
-15 | -0.801 | 0.11574 | 0 | -6.918
-14.5 | -0.777 | 0.11188 | 0 | -6.941
-14 | -0.745 | 0.10515 | -0.001 | -7.089
-13.5 | -0.716 | 0.10031 | -0.001 | -7.137
-13 | -0.688 | 0.09606 | -0.001 | -7.166
-12.5 | -0.661 | 0.09388 | -0.002 | -7.043
-12 | -0.633 | 0.08433 | -0.002 | -7.506
-11.5 | -0.626 | 0.06515 | -0.003 | -9.604
-11 | -0.576 | 0.08149 | -0.003 | -7.068
-10.5 | -0.551 | 0.07127 | -0.003 | -7.736
-10 | -0.522 | 0.06908 | -0.004 | -7.562
-9.5 | -0.917 | 0.02086 | -0.007 | -43.974
-9 | -0.942 | 0.01835 | -0.008 | -51.337
-8.5 | -0.931 | 0.01647 | -0.009 | -56.539
-8 | -0.903 | 0.01495 | -0.009 | -60.399
-7.5 | -0.863 | 0.01373 | -0.01 | -62.876
-7 | -0.816 | 0.01272 | -0.011 | -64.145
-6.5 | -0.763 | 0.01185 | -0.012 | -64.371
-6 | -0.706 | 0.01107 | -0.012 | -63.766
-5.5 | -0.649 | 0.00957 | -0.013 | -67.809
-5 | -0.591 | 0.00867 | -0.014 | -68.196
-4.5 | -0.523 | 0.00747 | -0.015 | -70.008
-4 | -0.454 | 0.00683 | -0.016 | -66.499
-3.5 | -0.384 | 0.00624 | -0.016 | -61.582
-3 | -0.314 | 0.00596 | -0.017 | -52.711
-2.5 | -0.243 | 0.00585 | -0.018 | -41.595
-2 | -0.172 | 0.00579 | -0.019 | -29.751
-1.5 | -0.101 | 0.00578 | -0.019 | -17.551
-1 | -0.03 | 0.00573 | -0.02 | -5.286
-0.5 | 0.041 | 0.00571 | -0.021 | 7.159
0 | 0.112 | 0.00574 | -0.022 | 19.538
0.5 | 0.183 | 0.00575 | -0.022 | 31.921
1 | 0.255 | 0.0058 | -0.023 | 43.943
1.5 | 0.325 | 0.00587 | -0.024 | 55.313
2 | 0.396 | 0.00596 | -0.025 | 66.416
2.5 | 0.466 | 0.00609 | -0.025 | 76.525
3 | 0.537 | 0.00624 | -0.026 | 85.971
3.5 | 0.607 | 0.0065 | -0.027 | 93.396
4 | 0.676 | 0.00704 | -0.027 | 96.01
4.5 | 0.745 | 0.00782 | -0.028 | 95.275
5 | 0.803 | 0.00877 | -0.029 | 91.539
5.5 | 0.861 | 0.01039 | -0.029 | 82.852
6 | 0.919 | 0.01129 | -0.03 | 81.423
6.5 | 0.973 | 0.01315 | -0.03 | 73.983
7 | 1.024 | 0.01407 | -0.031 | 72.807
7.5 | 1.07 | 0.01513 | -0.031 | 70.739
8 | 1.108 | 0.01638 | -0.032 | 67.633
8.5 | 1.13 | 0.01786 | -0.032 | 63.258
9 | 1.127 | 0.01953 | -0.033 | 57.683
9.5 | 1.073 | 0.02189 | -0.033 | 49.027
10 | 0.695 | 0.03144 | -0.033 | 22.123
10.5 | 0.737 | 0.02893 | -0.034 | 25.463
11 | 0.662 | 0.0792 | -0.019 | 8.365
11.5 | 0.793 | 0.03303 | -0.034 | 23.997
12 | 0.72 | 0.08473 | -0.021 | 8.5
12.5 | 0.746 | 0.09499 | -0.02 | 7.853
13 | 0.772 | 0.09704 | -0.02 | 7.959
13.5 | 0.8 | 0.10253 | -0.02 | 7.799
14 | 0.831 | 0.10625 | -0.023 | 7.825
14.5 | 0.862 | 0.11466 | -0.024 | 7.514
15 | 0.884 | 0.11501 | -0.023 | 7.684
15.5 | 0.916 | 0.11985 | -0.025 | 7.643
16 | 0.949 | 0.12431 | -0.027 | 7.636
16.5 | 0.967 | 0.12911 | -0.025 | 7.493
17 | 0.998 | 0.13408 | -0.027 | 7.445
17.5 | 1.038 | 0.1316 | -0.03 | 7.891
18 | 1.052 | 0.14194 | -0.027 | 7.408
18.5 | 1.079 | 0.14294 | -0.028 | 7.548
19 | 1.113 | 0.14768 | -0.03 | 7.537
19.5 | 1.152 | 0.14865 | -0.032 | 7.748
20 | 1.162 | 0.16054 | -0.03 | 7.239

## 80. Re 5M Mach 0.50 (2)
BIGFOIL.COM POLAR EXPORT
NACA63-117 a=0.8
NACA63-117 a=0.8 |  |  |  | Cl Max: | 1.2531 | at alpha= | 11.5 | deg
XFOIL ncrit=9 |  |  |  | L/D Max: | 110.718 | at alpha= | 3.5 | deg
Re: | 5000000 |  |  | Cd Min: | 0.23817 | at alpha= | -20 | deg
Mach: | 0.5 |  |  | Cl=0 at alpha= | -0.77279 | deg
|  |  |  | @ Cl=0.1, Cd= | 0.00483
|  |  |  | @ Cl=0.4, Cd= | 0.0050183
|  |  |  | @ Cl=0.6, Cd= | 0.0055139
alpha (deg) | Cl | Cd | Cm | Cl/Cd
-20 | -0.8023 | 0.23817 | 0.0574 | -3.3686
-19.5 | -0.7993 | 0.22439 | 0.0495 | -3.5621
-19 | -0.7873 | 0.21399 | 0.0429 | -3.6791
-18.5 | -0.7935 | 0.19929 | 0.0338 | -3.9816
-18 | -0.8169 | 0.18194 | 0.0223 | -4.4899
-17.5 | -0.8258 | 0.16858 | 0.0132 | -4.8986
-17 | -0.8414 | 0.15468 | 0.0034 | -5.4396
-15.5 | -0.9047 | 0.11304 | -0.0265 | -8.0034
-15 | -0.9341 | 0.09992 | -0.035 | -9.3485
-14.5 | -0.9572 | 0.08776 | -0.0429 | -10.907
-14 | -0.9804 | 0.07624 | -0.05 | -12.8594
-13.5 | -1.0042 | 0.06551 | -0.0559 | -15.329
-13 | -1.0297 | 0.05561 | -0.0604 | -18.5165
-12.5 | -1.0518 | 0.04693 | -0.063 | -22.4121
-12 | -1.0705 | 0.03935 | -0.0638 | -27.2046
-11.5 | -1.0853 | 0.0328 | -0.0628 | -33.0884
-11 | -1.0927 | 0.0274 | -0.0603 | -39.8796
-10.5 | -1.0875 | 0.02313 | -0.0568 | -47.0169
-10 | -1.0734 | 0.01965 | -0.0527 | -54.626
-9.5 | -1.049 | 0.01695 | -0.0484 | -61.8879
-9 | -1.0182 | 0.01483 | -0.0439 | -68.6581
-8.5 | -0.9853 | 0.01316 | -0.0389 | -74.8708
-8 | -0.9616 | 0.01191 | -0.0316 | -80.7389
-7.5 | -0.9077 | 0.01111 | -0.0278 | -81.7012
-7 | -0.8484 | 0.01041 | -0.025 | -81.4986
-6.5 | -0.7846 | 0.00982 | -0.023 | -79.8982
-6 | -0.7192 | 0.00926 | -0.0215 | -77.6674
-5.5 | -0.6537 | 0.00868 | -0.0203 | -75.3111
-5 | -0.5893 | 0.00797 | -0.0192 | -73.9398
-4.5 | -0.5222 | 0.00738 | -0.0187 | -70.7588
-4 | -0.456 | 0.0067 | -0.0184 | -68.0597
-3.5 | -0.3889 | 0.00601 | -0.0183 | -64.7088
-3 | -0.3218 | 0.00529 | -0.0185 | -60.8318
-2.5 | -0.2502 | 0.00507 | -0.0191 | -49.3491
-2 | -0.1776 | 0.00496 | -0.0199 | -35.8065
-1 | -0.0329 | 0.00483 | -0.0217 | -6.8116
-0.5 | 0.0395 | 0.00483 | -0.0226 | 8.1781
0 | 0.1121 | 0.00483 | -0.0236 | 23.2091
0.5 | 0.1843 | 0.00484 | -0.0245 | 38.0785
1 | 0.2566 | 0.0049 | -0.0254 | 52.3673
1.5 | 0.3292 | 0.00494 | -0.0263 | 66.6397
2 | 0.4015 | 0.00502 | -0.0271 | 79.9801
2.5 | 0.4732 | 0.00519 | -0.0277 | 91.1753
3 | 0.5453 | 0.00533 | -0.0283 | 102.3077
3.5 | 0.6167 | 0.00557 | -0.0286 | 110.7181
4 | 0.6807 | 0.00633 | -0.0279 | 107.5355
4.5 | 0.7417 | 0.00723 | -0.0267 | 102.5864
5 | 0.8002 | 0.00815 | -0.0249 | 98.184
5.5 | 0.8592 | 0.00891 | -0.0229 | 96.431
6 | 0.9141 | 0.00974 | -0.0201 | 93.8501
6.5 | 0.9616 | 0.01067 | -0.016 | 90.1218
7 | 0.9973 | 0.01147 | -0.0099 | 86.9486
7.5 | 1.0306 | 0.01261 | -0.004 | 81.7288
8 | 1.0681 | 0.01395 | 0.0007 | 76.5663
8.5 | 1.1038 | 0.01562 | 0.0052 | 70.6658
9 | 1.1392 | 0.01753 | 0.0094 | 64.9857
9.5 | 1.1719 | 0.01979 | 0.0134 | 59.2168
10 | 1.1992 | 0.02252 | 0.0174 | 53.2504
10.5 | 1.2247 | 0.02558 | 0.0211 | 47.8772
11 | 1.2437 | 0.02926 | 0.0245 | 42.5051
11.5 | 1.2531 | 0.03387 | 0.0274 | 36.9973
12.5 | 1.2461 | 0.04629 | 0.0302 | 26.9194
13 | 1.2297 | 0.05434 | 0.0296 | 22.6297
13.5 | 1.2087 | 0.06348 | 0.0274 | 19.0406
14 | 1.1851 | 0.07362 | 0.0236 | 16.0975
14.5 | 1.1596 | 0.0846 | 0.0185 | 13.7069
15 | 1.135 | 0.09637 | 0.0119 | 11.7775
15.5 | 1.1084 | 0.10934 | 0.0039 | 10.1372
16 | 1.0814 | 0.12308 | -0.0052 | 8.7862
16.5 | 1.0567 | 0.13707 | -0.0148 | 7.7092

## 81. Re 6M Mach 0.00 (1)
BIGFOIL.COM POLAR EXPORT
NACA63-117 a=0.8
NACA63-117 a=0.8 |  |  |  | Cl Max: | 1.413 | at alpha= | 15 | deg
JavaFoil+Calcfoil stall+Eppler ext transition |  |  |  | L/D Max: | 100.331 | at alpha= | 5 | deg
Re: | 6000000 |  |  | Cd Min: | 0.00536 | at alpha= | -0.5 | deg
Mach: | 0 |  |  | Cl=0 at alpha= | -0.78688 | deg
|  |  |  | @ Cl=0.1, Cd= | 0.0053624
|  |  |  | @ Cl=0.4, Cd= | 0.0056054
|  |  |  | @ Cl=0.6, Cd= | 0.006321
alpha (deg) | Cl | Cd | Cm | Cl/Cd
-20 | -1.158 | 0.07665 | 0.005 | -15.111
-19.5 | -1.18 | 0.06928 | 0.004 | -17.037
-19 | -1.206 | 0.05895 | 0.004 | -20.467
-18.5 | -1.225 | 0.05298 | 0.003 | -23.12
-18 | -1.24 | 0.04798 | 0.003 | -25.848
-17.5 | -1.255 | 0.04251 | 0.003 | -29.525
-17 | -1.267 | 0.03754 | 0.002 | -33.761
-16.5 | -1.273 | 0.03434 | 0.002 | -37.09
-16 | -1.278 | 0.03099 | 0.001 | -41.218
-15.5 | -1.278 | 0.02821 | 0.001 | -45.286
-15 | -1.274 | 0.02577 | 0 | -49.433
-14.5 | -1.265 | 0.02384 | -0.001 | -53.075
-14 | -1.254 | 0.02195 | -0.001 | -57.135
-13.5 | -1.239 | 0.02023 | -0.002 | -61.25
-13 | -1.22 | 0.01889 | -0.002 | -64.578
-12.5 | -1.197 | 0.01754 | -0.003 | -68.216
-12 | -1.171 | 0.01634 | -0.003 | -71.662
-11.5 | -1.141 | 0.01523 | -0.004 | -74.905
-11 | -1.109 | 0.01426 | -0.005 | -77.763
-10.5 | -1.073 | 0.01337 | -0.005 | -80.251
-10 | -1.034 | 0.01253 | -0.006 | -82.513
-9.5 | -0.993 | 0.0118 | -0.006 | -84.124
-9 | -0.947 | 0.01116 | -0.007 | -84.929
-8.5 | -0.9 | 0.01063 | -0.008 | -84.685
-8 | -0.852 | 0.00969 | -0.008 | -87.846
-7.5 | -0.804 | 0.00948 | -0.009 | -84.838
-7 | -0.748 | 0.00917 | -0.01 | -81.622
-6.5 | -0.691 | 0.00877 | -0.01 | -78.805
-6 | -0.633 | 0.00797 | -0.011 | -79.478
-5.5 | -0.575 | 0.00766 | -0.012 | -75.031
-5 | -0.515 | 0.00712 | -0.012 | -72.374
-4.5 | -0.455 | 0.00649 | -0.013 | -70.093
-4 | -0.394 | 0.00613 | -0.014 | -64.286
-3.5 | -0.333 | 0.00579 | -0.014 | -57.554
-3 | -0.272 | 0.00554 | -0.015 | -49.116
-2.5 | -0.211 | 0.00549 | -0.016 | -38.434
-2 | -0.149 | 0.00548 | -0.016 | -27.282
-1.5 | -0.088 | 0.00544 | -0.017 | -16.157
-1 | -0.026 | 0.0054 | -0.017 | -4.857
-0.5 | 0.035 | 0.00536 | -0.018 | 6.611
0 | 0.097 | 0.00536 | -0.019 | 18.125
0.5 | 0.159 | 0.00541 | -0.019 | 29.391
1 | 0.221 | 0.00542 | -0.02 | 40.663
1.5 | 0.282 | 0.00548 | -0.021 | 51.357
2 | 0.343 | 0.00554 | -0.021 | 61.942
2.5 | 0.404 | 0.00561 | -0.022 | 72.152
3 | 0.466 | 0.0057 | -0.023 | 81.669
3.5 | 0.527 | 0.00587 | -0.023 | 89.758
4 | 0.587 | 0.00623 | -0.024 | 94.253
4.5 | 0.647 | 0.00665 | -0.024 | 97.327
5 | 0.707 | 0.00705 | -0.025 | 100.331
5.5 | 0.766 | 0.00784 | -0.026 | 97.67
6 | 0.824 | 0.0086 | -0.026 | 95.86
6.5 | 0.881 | 0.00909 | -0.027 | 97.015
7 | 0.928 | 0.01024 | -0.027 | 90.592
7.5 | 0.98 | 0.01069 | -0.028 | 91.622
8 | 1.03 | 0.01118 | -0.028 | 92.161
8.5 | 1.078 | 0.01175 | -0.029 | 91.731
9 | 1.123 | 0.01231 | -0.029 | 91.194
9.5 | 1.165 | 0.01299 | -0.03 | 89.713
10 | 1.206 | 0.01372 | -0.03 | 87.846
10.5 | 1.243 | 0.01448 | -0.031 | 85.844
11 | 1.277 | 0.01535 | -0.031 | 83.202
11.5 | 1.308 | 0.01623 | -0.032 | 80.608
12 | 1.336 | 0.01721 | -0.032 | 77.601
12.5 | 1.36 | 0.01833 | -0.033 | 74.168
13 | 1.38 | 0.01956 | -0.033 | 70.544
13.5 | 1.396 | 0.02104 | -0.033 | 66.355
14 | 1.407 | 0.02252 | -0.034 | 62.489
14.5 | 1.412 | 0.02429 | -0.034 | 58.112
15 | 1.413 | 0.02602 | -0.034 | 54.31
15.5 | 1.409 | 0.02823 | -0.035 | 49.907
16 | 1.401 | 0.0307 | -0.035 | 45.638
16.5 | 1.389 | 0.03365 | -0.035 | 41.27
17 | 1.374 | 0.03644 | -0.036 | 37.71
17.5 | 1.355 | 0.04005 | -0.036 | 33.838
18 | 1.335 | 0.04342 | -0.036 | 30.737
18.5 | 1.311 | 0.04735 | -0.036 | 27.685
19 | 1.285 | 0.05179 | -0.036 | 24.809
19.5 | 1.253 | 0.05853 | -0.036 | 21.412
20 | 1.223 | 0.06442 | -0.036 | 18.985

## 82. Re 6M Mach 0.00 (2)
BIGFOIL.COM POLAR EXPORT
NACA63-117 a=0.8
NACA63-117 a=0.8 |  |  |  | Cl Max: | 1.6464 | at alpha= | 20 | deg
XFOIL ncrit=9 |  |  |  | L/D Max: | 104.842 | at alpha= | 10 | deg
Re: | 6000000 |  |  | Cd Min: | 0.05515 | at alpha= | 20 | deg
Mach: | 0 |  |  | Cl=0 at alpha= | -0.78167 | deg
|  |  |  | @ Cl=0.1, Cd= | 0.004431
|  |  |  | @ Cl=0.4, Cd= | 0.0047446
|  |  |  | @ Cl=0.6, Cd= | 0.0060665
alpha (deg) | Cl | Cd | Cm | Cl/Cd
-20 | -1.565 | 0.04889 | -0.037 | -32.0106
-19.5 | -1.5587 | 0.04421 | -0.0379 | -35.2567
-19 | -1.5488 | 0.04012 | -0.0384 | -38.6042
-18.5 | -1.5376 | 0.0363 | -0.0385 | -42.3581
-18 | -1.5233 | 0.03297 | -0.0383 | -46.2026
-17.5 | -1.5075 | 0.02998 | -0.0377 | -50.2835
-17 | -1.4891 | 0.02732 | -0.037 | -54.5059
-16.5 | -1.4727 | 0.02465 | -0.0357 | -59.7444
-16 | -1.4546 | 0.02221 | -0.0343 | -65.493
-15 | -1.4055 | 0.01852 | -0.0315 | -75.8909
-14.5 | -1.3831 | 0.01706 | -0.0288 | -81.0727
-14 | -1.3581 | 0.0158 | -0.026 | -85.9557
-13.5 | -1.3329 | 0.01476 | -0.0228 | -90.3049
-13 | -1.3181 | 0.01379 | -0.0171 | -95.5838
-12.5 | -1.2823 | 0.0131 | -0.0146 | -97.8855
-12 | -1.2393 | 0.0125 | -0.0132 | -99.144
-11.5 | -1.1925 | 0.01199 | -0.0123 | -99.4579
-11 | -1.1451 | 0.01144 | -0.0114 | -100.0962
-10.5 | -1.0956 | 0.01094 | -0.0109 | -100.1463
-10 | -1.0438 | 0.01052 | -0.0107 | -99.2205
-9.5 | -0.9917 | 0.01008 | -0.0105 | -98.3829
-9 | -0.9384 | 0.00968 | -0.0104 | -96.9421
-8.5 | -0.884 | 0.00933 | -0.0106 | -94.7481
-8 | -0.8294 | 0.00896 | -0.0107 | -92.567
-7.5 | -0.774 | 0.00862 | -0.0109 | -89.7912
-7 | -0.7181 | 0.00829 | -0.0113 | -86.6224
-6.5 | -0.6621 | 0.00794 | -0.0116 | -83.3879
-6 | -0.6065 | 0.0075 | -0.0119 | -80.8667
-5.5 | -0.55 | 0.00711 | -0.0124 | -77.3558
-5 | -0.4931 | 0.00675 | -0.0129 | -73.0519
-4.5 | -0.4362 | 0.00633 | -0.0134 | -68.91
-4 | -0.3793 | 0.00586 | -0.0139 | -64.727
-3.5 | -0.3218 | 0.00546 | -0.0146 | -58.9377
-3 | -0.2647 | 0.00491 | -0.0153 | -53.9104
-2.5 | -0.206 | 0.00466 | -0.016 | -44.206
-2 | -0.1461 | 0.00456 | -0.0169 | -32.0395
-1.5 | -0.0862 | 0.0045 | -0.0177 | -19.1556
-1 | -0.0262 | 0.00445 | -0.0186 | -5.8876
-0.5 | 0.0338 | 0.00442 | -0.0194 | 7.6471
0 | 0.0938 | 0.00443 | -0.0203 | 21.1738
0.5 | 0.1539 | 0.00444 | -0.0212 | 34.6622
1 | 0.214 | 0.00446 | -0.022 | 47.9821
1.5 | 0.2738 | 0.00451 | -0.0229 | 60.7095
2 | 0.3334 | 0.00462 | -0.0237 | 72.1645
2.5 | 0.3928 | 0.00473 | -0.0244 | 83.0444
3 | 0.4521 | 0.00485 | -0.0252 | 93.2165
3.5 | 0.5103 | 0.0051 | -0.0259 | 100.0588
4 | 0.5651 | 0.00576 | -0.0261 | 98.1076
4.5 | 0.6209 | 0.00625 | -0.0265 | 99.344
5 | 0.6754 | 0.00681 | -0.0266 | 99.1777
5.5 | 0.7301 | 0.00731 | -0.0268 | 99.8769
6 | 0.7845 | 0.00778 | -0.0269 | 100.8355
6.5 | 0.8385 | 0.00824 | -0.0269 | 101.7597
7 | 0.8916 | 0.00874 | -0.0268 | 102.0137
7.5 | 0.9438 | 0.00923 | -0.0265 | 102.2535
8 | 0.9962 | 0.00966 | -0.0263 | 103.1263
8.5 | 1.0483 | 0.01008 | -0.026 | 103.998
9 | 1.0994 | 0.01049 | -0.0256 | 104.8046
9.5 | 1.1485 | 0.01098 | -0.0248 | 104.5993
10 | 1.1973 | 0.01142 | -0.0241 | 104.8424
10.5 | 1.2427 | 0.01195 | -0.0228 | 103.9916
11 | 1.2859 | 0.0125 | -0.0211 | 102.872
11.5 | 1.3219 | 0.01304 | -0.0183 | 101.3727
12 | 1.3448 | 0.01382 | -0.0134 | 97.3082
12.5 | 1.3707 | 0.01477 | -0.0097 | 92.803
13 | 1.3995 | 0.01577 | -0.0067 | 88.7445
13.5 | 1.4264 | 0.01698 | -0.0039 | 84.0047
14 | 1.4494 | 0.01842 | -0.0009 | 78.6862
15 | 1.4992 | 0.02166 | 0.0032 | 69.2151
15.5 | 1.5222 | 0.02367 | 0.005 | 64.3093
16 | 1.5437 | 0.02591 | 0.0066 | 59.5793
16.5 | 1.5598 | 0.02865 | 0.0081 | 54.4433
17 | 1.5752 | 0.03162 | 0.0093 | 49.8166
17.5 | 1.5901 | 0.03481 | 0.0102 | 45.6794
18 | 1.6053 | 0.03817 | 0.0107 | 42.0566
18.5 | 1.6189 | 0.04183 | 0.0108 | 38.7019
19 | 1.631 | 0.0458 | 0.0107 | 35.6114
19.5 | 1.6408 | 0.05014 | 0.0103 | 32.7244
20 | 1.6464 | 0.05515 | 0.0095 | 29.8531

## 83. Re 6M Mach 0.10 (1)
BIGFOIL.COM POLAR EXPORT
NACA63-117 a=0.8
NACA63-117 a=0.8 |  |  |  | Cl Max: | 1.4 | at alpha= | 14.5 | deg
JavaFoil+Calcfoil stall+Eppler ext transition |  |  |  | L/D Max: | 99.806 | at alpha= | 5 | deg
Re: | 6000000 |  |  | Cd Min: | 0.00538 | at alpha= | 0 | deg
Mach: | 0.1 |  |  | Cl=0 at alpha= | -0.79032 | deg
|  |  |  | @ Cl=0.1, Cd= | 0.0053806
|  |  |  | @ Cl=0.4, Cd= | 0.0056031
|  |  |  | @ Cl=0.6, Cd= | 0.0063572
alpha (deg) | Cl | Cd | Cm | Cl/Cd
-20 | -1.092 | 0.0929 | 0.004 | -11.75
-19.5 | -1.129 | 0.07608 | 0.004 | -14.835
-19 | -1.156 | 0.06633 | 0.004 | -17.433
-18.5 | -1.183 | 0.05688 | 0.003 | -20.804
-18 | -1.204 | 0.05093 | 0.003 | -23.635
-17.5 | -1.223 | 0.04488 | 0.003 | -27.249
-17 | -1.237 | 0.04051 | 0.002 | -30.536
-16.5 | -1.25 | 0.03573 | 0.002 | -34.972
-16 | -1.257 | 0.03209 | 0.001 | -39.173
-15.5 | -1.261 | 0.02905 | 0.001 | -43.406
-15 | -1.26 | 0.02651 | 0 | -47.527
-14.5 | -1.255 | 0.02426 | -0.001 | -51.751
-14 | -1.246 | 0.02248 | -0.001 | -55.401
-13.5 | -1.232 | 0.02085 | -0.002 | -59.109
-13 | -1.215 | 0.01928 | -0.002 | -63.022
-12.5 | -1.194 | 0.01788 | -0.003 | -66.795
-12 | -1.169 | 0.01674 | -0.003 | -69.818
-11.5 | -1.141 | 0.01559 | -0.004 | -73.137
-11 | -1.109 | 0.0145 | -0.005 | -76.475
-10.5 | -1.074 | 0.01356 | -0.005 | -79.228
-10 | -1.036 | 0.01276 | -0.006 | -81.177
-9.5 | -0.995 | 0.01196 | -0.007 | -83.18
-9 | -0.95 | 0.01129 | -0.007 | -84.166
-8.5 | -0.903 | 0.01074 | -0.008 | -84.009
-8 | -0.854 | 0.00932 | -0.008 | -91.618
-7.5 | -0.808 | 0.00961 | -0.009 | -84.027
-7 | -0.752 | 0.00922 | -0.01 | -81.557
-6.5 | -0.695 | 0.00882 | -0.01 | -78.754
-6 | -0.636 | 0.00806 | -0.011 | -78.989
-5.5 | -0.577 | 0.00768 | -0.012 | -75.162
-5 | -0.518 | 0.00723 | -0.012 | -71.618
-4.5 | -0.457 | 0.00651 | -0.013 | -70.264
-4 | -0.396 | 0.00616 | -0.014 | -64.289
-3.5 | -0.335 | 0.0058 | -0.014 | -57.748
-3 | -0.274 | 0.00558 | -0.015 | -49.065
-2.5 | -0.212 | 0.00548 | -0.016 | -38.657
-2 | -0.15 | 0.00548 | -0.016 | -27.398
-1.5 | -0.088 | 0.00544 | -0.017 | -16.237
-1 | -0.026 | 0.0054 | -0.018 | -4.881
-0.5 | 0.036 | 0.00539 | -0.018 | 6.609
0 | 0.098 | 0.00538 | -0.019 | 18.136
0.5 | 0.16 | 0.0054 | -0.019 | 29.557
1 | 0.222 | 0.00542 | -0.02 | 40.863
1.5 | 0.283 | 0.00548 | -0.021 | 51.642
2 | 0.345 | 0.00554 | -0.021 | 62.256
2.5 | 0.406 | 0.00561 | -0.022 | 72.473
3 | 0.468 | 0.00574 | -0.023 | 81.595
3.5 | 0.529 | 0.00591 | -0.023 | 89.564
4 | 0.59 | 0.00629 | -0.024 | 93.819
4.5 | 0.651 | 0.0067 | -0.025 | 97.037
5 | 0.711 | 0.00712 | -0.025 | 99.806
5.5 | 0.77 | 0.00793 | -0.026 | 97.093
6 | 0.828 | 0.00863 | -0.026 | 95.933
6.5 | 0.886 | 0.0092 | -0.027 | 96.278
7 | 0.932 | 0.01032 | -0.027 | 90.232
7.5 | 0.983 | 0.01078 | -0.028 | 91.233
8 | 1.034 | 0.01129 | -0.028 | 91.584
8.5 | 1.081 | 0.01186 | -0.029 | 91.125
9 | 1.126 | 0.01248 | -0.029 | 90.202
9.5 | 1.168 | 0.01314 | -0.03 | 88.898
10 | 1.208 | 0.01391 | -0.03 | 86.827
10.5 | 1.245 | 0.01472 | -0.031 | 84.521
11 | 1.278 | 0.01557 | -0.031 | 82.076
11.5 | 1.308 | 0.01648 | -0.032 | 79.347
12 | 1.334 | 0.01759 | -0.032 | 75.86
12.5 | 1.357 | 0.01868 | -0.033 | 72.615
13 | 1.375 | 0.01995 | -0.033 | 68.934
13.5 | 1.389 | 0.02149 | -0.033 | 64.63
14 | 1.397 | 0.02327 | -0.034 | 60.042
14.5 | 1.4 | 0.02491 | -0.034 | 56.2
15 | 1.397 | 0.027 | -0.035 | 51.733
15.5 | 1.39 | 0.02908 | -0.035 | 47.814
16 | 1.378 | 0.03169 | -0.035 | 43.494
16.5 | 1.362 | 0.03488 | -0.035 | 39.058
17 | 1.343 | 0.03789 | -0.036 | 35.453
17.5 | 1.32 | 0.04184 | -0.036 | 31.543
18 | 1.294 | 0.04554 | -0.036 | 28.425
18.5 | 1.266 | 0.04995 | -0.036 | 25.344
19 | 1.232 | 0.05646 | -0.036 | 21.821
19.5 | 1.198 | 0.06279 | -0.036 | 19.081

## 84. Re 6M Mach 0.10 (2)
BIGFOIL.COM POLAR EXPORT
NACA63-117 a=0.8
NACA63-117 a=0.8 |  |  |  | Cl Max: | 1.6344 | at alpha= | 20 | deg
XFOIL ncrit=9 |  |  |  | L/D Max: | 104.391 | at alpha= | 9 | deg
Re: | 6000000 |  |  | Cd Min: | 0.05894 | at alpha= | 20 | deg
Mach: | 0.1 |  |  | Cl=0 at alpha= | -0.78099 | deg
|  |  |  | @ Cl=0.1, Cd= | 0.0044328
|  |  |  | @ Cl=0.4, Cd= | 0.0047494
|  |  |  | @ Cl=0.6, Cd= | 0.0060529
alpha (deg) | Cl | Cd | Cm | Cl/Cd
-20 | -1.5507 | 0.0527 | -0.038 | -29.425
-19.5 | -1.5479 | 0.04744 | -0.0393 | -32.6286
-19 | -1.54 | 0.04291 | -0.0399 | -35.8891
-18.5 | -1.5306 | 0.03873 | -0.0403 | -39.5198
-18 | -1.5179 | 0.03505 | -0.0402 | -43.3067
-17.5 | -1.5032 | 0.03177 | -0.0398 | -47.3151
-17 | -1.4861 | 0.02886 | -0.039 | -51.4934
-16.5 | -1.4667 | 0.02626 | -0.0381 | -55.853
-16 | -1.4507 | 0.02353 | -0.0366 | -61.6532
-15.5 | -1.4318 | 0.02116 | -0.0349 | -67.6654
-15 | -1.4034 | 0.01938 | -0.034 | -72.4149
-14.5 | -1.3818 | 0.01776 | -0.0313 | -77.8041
-14 | -1.3571 | 0.01637 | -0.0286 | -82.9016
-13.5 | -1.3309 | 0.0152 | -0.0256 | -87.5592
-13 | -1.3116 | 0.01412 | -0.0211 | -92.8895
-12.5 | -1.2867 | 0.01335 | -0.0165 | -96.382
-12 | -1.2454 | 0.01269 | -0.0147 | -98.1403
-11.5 | -1.1994 | 0.01214 | -0.0135 | -98.7974
-11 | -1.1516 | 0.0116 | -0.0125 | -99.2759
-10.5 | -1.1024 | 0.01106 | -0.0118 | -99.6745
-10 | -1.0506 | 0.01062 | -0.0114 | -98.9266
-9.5 | -0.998 | 0.01018 | -0.0111 | -98.0354
-9 | -0.9446 | 0.00976 | -0.011 | -96.7828
-8.5 | -0.8897 | 0.00941 | -0.011 | -94.5484
-8 | -0.8349 | 0.00902 | -0.0111 | -92.561
-7.5 | -0.7791 | 0.00868 | -0.0113 | -89.7581
-7 | -0.7227 | 0.00834 | -0.0116 | -86.6547
-6.5 | -0.6664 | 0.00798 | -0.0119 | -83.5088
-6 | -0.6103 | 0.00755 | -0.0122 | -80.8344
-5.5 | -0.5536 | 0.00714 | -0.0125 | -77.535
-5 | -0.4963 | 0.00678 | -0.013 | -73.2006
-4.5 | -0.439 | 0.00635 | -0.0135 | -69.1339
-4 | -0.3818 | 0.00588 | -0.0141 | -64.932
-3.5 | -0.3239 | 0.00548 | -0.0147 | -59.1058
-3 | -0.2664 | 0.00493 | -0.0153 | -54.0365
-2.5 | -0.2073 | 0.00467 | -0.0161 | -44.3897
-2 | -0.1471 | 0.00457 | -0.017 | -32.1882
-1.5 | -0.0868 | 0.00451 | -0.0178 | -19.2461
-1 | -0.0265 | 0.00445 | -0.0187 | -5.9551
-0.5 | 0.034 | 0.00442 | -0.0195 | 7.6923
0 | 0.0944 | 0.00443 | -0.0204 | 21.3093
0.5 | 0.1549 | 0.00446 | -0.0213 | 34.7309
1 | 0.2153 | 0.00447 | -0.0221 | 48.1655
1.5 | 0.2755 | 0.00452 | -0.023 | 60.9513
2 | 0.3355 | 0.00463 | -0.0238 | 72.4622
2.5 | 0.3953 | 0.00474 | -0.0246 | 83.3966
3 | 0.4551 | 0.00486 | -0.0253 | 93.642
3.5 | 0.5137 | 0.00511 | -0.026 | 100.5284
4 | 0.5687 | 0.00578 | -0.0262 | 98.391
4.5 | 0.6249 | 0.00627 | -0.0265 | 99.6651
5 | 0.6796 | 0.00685 | -0.0267 | 99.2117
5.5 | 0.7345 | 0.00736 | -0.0268 | 99.7962
6 | 0.7894 | 0.00782 | -0.0268 | 100.9463
6.5 | 0.8437 | 0.00829 | -0.0268 | 101.7732
7 | 0.8966 | 0.00882 | -0.0266 | 101.6553
7.5 | 0.9492 | 0.00931 | -0.0262 | 101.9549
8 | 1.002 | 0.00974 | -0.0259 | 102.8747
9 | 1.1055 | 0.01059 | -0.025 | 104.3909
9.5 | 1.1547 | 0.01108 | -0.0241 | 104.2148
10 | 1.2033 | 0.01154 | -0.0232 | 104.2721
10.5 | 1.2477 | 0.01212 | -0.0216 | 102.9455
11 | 1.2905 | 0.01266 | -0.0197 | 101.9352
11.5 | 1.3188 | 0.01327 | -0.0153 | 99.3821
12 | 1.3432 | 0.01416 | -0.0109 | 94.8588
12.5 | 1.3711 | 0.01516 | -0.0075 | 90.442
13 | 1.3996 | 0.01627 | -0.0046 | 86.0234
13.5 | 1.4259 | 0.0176 | -0.0017 | 81.017
14 | 1.4477 | 0.0192 | 0.0013 | 75.401
15.5 | 1.5207 | 0.02483 | 0.007 | 61.2445
16 | 1.5408 | 0.02729 | 0.0086 | 56.4602
16.5 | 1.555 | 0.03033 | 0.0101 | 51.2694
17 | 1.5693 | 0.03357 | 0.0112 | 46.7471
17.5 | 1.5868 | 0.03674 | 0.0119 | 43.19
18 | 1.6014 | 0.04031 | 0.0122 | 39.7271
18.5 | 1.6133 | 0.04433 | 0.0123 | 36.393
19 | 1.6232 | 0.04869 | 0.0121 | 33.3374
19.5 | 1.6317 | 0.0534 | 0.0115 | 30.5562
20 | 1.6344 | 0.05894 | 0.0104 | 27.7299

## 85. Re 6M Mach 0.25 (1)
BIGFOIL.COM POLAR EXPORT
NACA63-117 a=0.8
NACA63-117 a=0.8 |  |  |  | Cl Max: | 1.329 | at alpha= | 13 | deg
JavaFoil+Calcfoil stall+Eppler ext transition |  |  |  | L/D Max: | 99.654 | at alpha= | 5 | deg
Re: | 6000000 |  |  | Cd Min: | 0.00541 | at alpha= | -0.5 | deg
Mach: | 0.25 |  |  | Cl=0 at alpha= | -0.78906 | deg
|  |  |  | @ Cl=0.1, Cd= | 0.00543
|  |  |  | @ Cl=0.4, Cd= | 0.0056547
|  |  |  | @ Cl=0.6, Cd= | 0.0064055
alpha (deg) | Cl | Cd | Cm | Cl/Cd
-18.5 | -0.792 | 0.13849 | 0.003 | -5.718
-18 | -0.844 | 0.12331 | 0.002 | -6.843
-17.5 | -0.901 | 0.10312 | 0.002 | -8.733
-17 | -0.983 | 0.06686 | 0.002 | -14.697
-16.5 | -0.934 | 0.12122 | 0.001 | -7.703
-16 | -1.074 | 0.04644 | 0.001 | -23.131
-15.5 | -1.11 | 0.03921 | 0.001 | -28.312
-15 | -1.141 | 0.03279 | 0 | -34.783
-14.5 | -1.159 | 0.02926 | -0.001 | -39.616
-14 | -1.171 | 0.02632 | -0.001 | -44.485
-13.5 | -1.175 | 0.02412 | -0.002 | -48.727
-13 | -1.174 | 0.02196 | -0.002 | -53.462
-12.5 | -1.166 | 0.02012 | -0.003 | -57.945
-12 | -1.151 | 0.01867 | -0.004 | -61.66
-11.5 | -1.132 | 0.01726 | -0.004 | -65.561
-11 | -1.107 | 0.01601 | -0.005 | -69.101
-10.5 | -1.077 | 0.01488 | -0.005 | -72.399
-10 | -1.043 | 0.01387 | -0.006 | -75.239
-9.5 | -1.005 | 0.0129 | -0.007 | -77.937
-9 | -0.962 | 0.0121 | -0.007 | -79.511
-8.5 | -0.916 | 0.01143 | -0.008 | -80.129
-8 | -0.868 | 0.01077 | -0.009 | -80.558
-7.5 | -0.817 | 0.01025 | -0.009 | -79.761
-7 | -0.77 | 0.00959 | -0.01 | -80.274
-6.5 | -0.712 | 0.00914 | -0.011 | -77.894
-6 | -0.653 | 0.00872 | -0.011 | -74.876
-5.5 | -0.593 | 0.00789 | -0.012 | -75.158
-5 | -0.531 | 0.00743 | -0.013 | -71.555
-4.5 | -0.469 | 0.00662 | -0.013 | -70.88
-4 | -0.407 | 0.00628 | -0.014 | -64.855
-3.5 | -0.344 | 0.00593 | -0.015 | -58.059
-3 | -0.281 | 0.00561 | -0.015 | -50.089
-2.5 | -0.218 | 0.00554 | -0.016 | -39.282
-2 | -0.154 | 0.0055 | -0.017 | -28.077
-1.5 | -0.091 | 0.00546 | -0.017 | -16.616
-1 | -0.027 | 0.00546 | -0.018 | -4.966
-0.5 | 0.037 | 0.00541 | -0.019 | 6.762
0 | 0.1 | 0.00543 | -0.019 | 18.465
0.5 | 0.164 | 0.00542 | -0.02 | 30.282
1 | 0.228 | 0.00551 | -0.021 | 41.363
1.5 | 0.291 | 0.00553 | -0.021 | 52.537
2 | 0.354 | 0.00559 | -0.022 | 63.418
2.5 | 0.418 | 0.00568 | -0.023 | 73.469
3 | 0.481 | 0.00579 | -0.023 | 83.011
3.5 | 0.544 | 0.00599 | -0.024 | 90.77
4 | 0.606 | 0.00645 | -0.025 | 94.057
4.5 | 0.668 | 0.00688 | -0.025 | 97.151
5 | 0.73 | 0.00732 | -0.026 | 99.654
5.5 | 0.79 | 0.00837 | -0.026 | 94.403
6 | 0.85 | 0.00907 | -0.027 | 93.648
6.5 | 0.9 | 0.00959 | -0.027 | 93.821
7 | 0.951 | 0.01081 | -0.028 | 87.908
7.5 | 1.003 | 0.01135 | -0.028 | 88.344
8 | 1.053 | 0.01195 | -0.029 | 88.135
8.5 | 1.099 | 0.01257 | -0.03 | 87.455
9 | 1.143 | 0.01332 | -0.03 | 85.801
9.5 | 1.182 | 0.01411 | -0.031 | 83.813
10 | 1.218 | 0.01502 | -0.031 | 81.116
10.5 | 1.25 | 0.01599 | -0.032 | 78.143
11 | 1.277 | 0.01702 | -0.032 | 75.028
11.5 | 1.299 | 0.01811 | -0.032 | 71.71
12 | 1.315 | 0.01941 | -0.033 | 67.779
12.5 | 1.325 | 0.02102 | -0.033 | 63.07
13 | 1.329 | 0.02284 | -0.034 | 58.2
13.5 | 1.328 | 0.02471 | -0.034 | 53.719
14 | 1.316 | 0.02713 | -0.034 | 48.503
14.5 | 1.294 | 0.0297 | -0.035 | 43.578
15 | 1.264 | 0.03304 | -0.035 | 38.255
15.5 | 1.228 | 0.03627 | -0.035 | 33.845
16 | 1.182 | 0.04106 | -0.035 | 28.784
16.5 | 1.128 | 0.04764 | -0.035 | 23.671
17 | 1.068 | 0.05492 | -0.035 | 19.446
17.5 | 0.994 | 0.06998 | -0.034 | 14.198
18 | 0.923 | 0.08261 | -0.034 | 11.169

## 86. Re 6M Mach 0.25 (2)
BIGFOIL.COM POLAR EXPORT
NACA63-117 a=0.8
NACA63-117 a=0.8 |  |  |  | Cl Max: | 1.5637 | at alpha= | 18 | deg
XFOIL ncrit=9 |  |  |  | L/D Max: | 102.94 | at alpha= | 3.5 | deg
Re: | 6000000 |  |  | Cd Min: | 0.08289 | at alpha= | 20 | deg
Mach: | 0.25 |  |  | Cl=0 at alpha= | -0.77955 | deg
|  |  |  | @ Cl=0.1, Cd= | 0.0044715
|  |  |  | @ Cl=0.4, Cd= | 0.0047818
|  |  |  | @ Cl=0.6, Cd= | 0.0060031
alpha (deg) | Cl | Cd | Cm | Cl/Cd
-20 | -1.4397 | 0.07902 | -0.0369 | -18.2194
-19.5 | -1.4569 | 0.06986 | -0.0411 | -20.8546
-19 | -1.466 | 0.06209 | -0.0441 | -23.6109
-18.5 | -1.4704 | 0.05523 | -0.0462 | -26.6232
-18 | -1.4689 | 0.04936 | -0.0475 | -29.7589
-17.5 | -1.4642 | 0.04404 | -0.0482 | -33.247
-17 | -1.4548 | 0.03944 | -0.0484 | -36.8864
-16.5 | -1.4431 | 0.03527 | -0.0481 | -40.9158
-16 | -1.4289 | 0.03157 | -0.0473 | -45.2613
-15.5 | -1.4112 | 0.02839 | -0.0461 | -49.7076
-15 | -1.3945 | 0.02529 | -0.0445 | -55.1404
-14.5 | -1.3699 | 0.0227 | -0.0436 | -60.348
-14 | -1.3493 | 0.02043 | -0.041 | -66.045
-13.5 | -1.3252 | 0.01849 | -0.0383 | -71.6712
-13 | -1.2988 | 0.01681 | -0.0354 | -77.2635
-12.5 | -1.2708 | 0.0154 | -0.0322 | -82.5195
-12 | -1.2489 | 0.01407 | -0.0277 | -88.7633
-11.5 | -1.228 | 0.01316 | -0.0218 | -93.3131
-11 | -1.1843 | 0.01247 | -0.0194 | -94.9719
-10.5 | -1.1356 | 0.01188 | -0.0176 | -95.5892
-10 | -1.0859 | 0.01123 | -0.0161 | -96.6963
-9.5 | -1.0324 | 0.01072 | -0.0151 | -96.306
-9 | -0.9775 | 0.01025 | -0.0144 | -95.3659
-8.5 | -0.9217 | 0.00979 | -0.0138 | -94.1471
-8 | -0.8645 | 0.00938 | -0.0135 | -92.1642
-7.5 | -0.8068 | 0.009 | -0.0134 | -89.6444
-7 | -0.7485 | 0.00862 | -0.0133 | -86.8329
-6.5 | -0.6897 | 0.00825 | -0.0134 | -83.6
-6 | -0.6314 | 0.00783 | -0.0135 | -80.6386
-5.5 | -0.573 | 0.00736 | -0.0136 | -77.8533
-5 | -0.5137 | 0.00695 | -0.0139 | -73.9137
-4 | -0.3953 | 0.00601 | -0.0148 | -65.7737
-3.5 | -0.3356 | 0.00555 | -0.0153 | -60.4685
-3 | -0.2762 | 0.005 | -0.0159 | -55.24
-2.5 | -0.2149 | 0.00472 | -0.0167 | -45.5297
-2 | -0.1526 | 0.00463 | -0.0175 | -32.959
-1.5 | -0.0901 | 0.00454 | -0.0184 | -19.8458
-1 | -0.0276 | 0.0045 | -0.0192 | -6.1333
-0.5 | 0.035 | 0.00446 | -0.0201 | 7.8475
0 | 0.0977 | 0.00447 | -0.021 | 21.8568
0.5 | 0.1602 | 0.00451 | -0.0219 | 35.5211
1 | 0.2228 | 0.00451 | -0.0228 | 49.4013
1.5 | 0.2853 | 0.00457 | -0.0236 | 62.4289
2 | 0.3474 | 0.00468 | -0.0244 | 74.2308
2.5 | 0.4094 | 0.0048 | -0.0252 | 85.2917
3 | 0.4715 | 0.00492 | -0.0259 | 95.8333
3.5 | 0.5322 | 0.00517 | -0.0265 | 102.94
4 | 0.5888 | 0.0059 | -0.0266 | 99.7966
4.5 | 0.6464 | 0.00643 | -0.0268 | 100.5288
5 | 0.7029 | 0.00703 | -0.0267 | 99.9858
5.5 | 0.7595 | 0.00757 | -0.0266 | 100.3303
6 | 0.8155 | 0.0081 | -0.0263 | 100.679
6.5 | 0.871 | 0.00863 | -0.0259 | 100.927
7.5 | 0.9792 | 0.0097 | -0.0246 | 100.9485
8 | 1.0332 | 0.01017 | -0.0238 | 101.5929
8.5 | 1.086 | 0.01064 | -0.0227 | 102.0677
9 | 1.136 | 0.01119 | -0.0212 | 101.5192
9.5 | 1.1851 | 0.01171 | -0.0195 | 101.2041
10 | 1.2278 | 0.01236 | -0.0169 | 99.3366
10.5 | 1.2559 | 0.01301 | -0.0117 | 96.5334
11 | 1.285 | 0.01393 | -0.0073 | 92.2469
11.5 | 1.312 | 0.01516 | -0.0033 | 86.5435
12 | 1.3428 | 0.01642 | 0 | 81.7783
12.5 | 1.3719 | 0.0179 | 0.003 | 76.6425
13 | 1.3973 | 0.01971 | 0.0061 | 70.8929
13.5 | 1.42 | 0.02182 | 0.009 | 65.0779
14.5 | 1.469 | 0.02622 | 0.0133 | 56.0259
15 | 1.4885 | 0.02911 | 0.0152 | 51.1336
15.5 | 1.5025 | 0.03263 | 0.0168 | 46.0466
16 | 1.5192 | 0.03619 | 0.0179 | 41.9784
16.5 | 1.5345 | 0.04007 | 0.0186 | 38.2955
17 | 1.5469 | 0.0444 | 0.0191 | 34.8401
17.5 | 1.5571 | 0.04917 | 0.019 | 31.6677
18 | 1.5637 | 0.05452 | 0.0185 | 28.6812
18.5 | 1.5637 | 0.06081 | 0.0173 | 25.7145
19 | 1.5617 | 0.06766 | 0.0156 | 23.0816
19.5 | 1.556 | 0.07528 | 0.0131 | 20.6695
20 | 1.5529 | 0.08289 | 0.0102 | 18.7345

## 87. Re 6M Mach 0.50 (1)
BIGFOIL.COM POLAR EXPORT
NACA63-117 a=0.8
NACA63-117 a=0.8 |  |  |  | Cl Max: | 1.164 | at alpha= | 19.5 | deg
JavaFoil+Calcfoil stall+Eppler ext transition |  |  |  | L/D Max: | 94.516 | at alpha= | 4.5 | deg
Re: | 6000000 |  |  | Cd Min: | 0.00563 | at alpha= | 0 | deg
Mach: | 0.5 |  |  | Cl=0 at alpha= | -0.78873 | deg
|  |  |  | @ Cl=0.1, Cd= | 0.0056317
|  |  |  | @ Cl=0.4, Cd= | 0.0058963
|  |  |  | @ Cl=0.6, Cd= | 0.006475
alpha (deg) | Cl | Cd | Cm | Cl/Cd
-20 | -1.095 | 0.15066 | 0.004 | -7.27
-19.5 | -1.058 | 0.15161 | 0.004 | -6.976
-19 | -1.026 | 0.14857 | 0.003 | -6.907
-18.5 | -0.998 | 0.14324 | 0.003 | -6.97
-18 | -0.979 | 0.13749 | 0.002 | -7.12
-17.5 | -0.947 | 0.13374 | 0.002 | -7.078
-17 | -0.914 | 0.13148 | 0.001 | -6.95
-16.5 | -0.886 | 0.12553 | 0.001 | -7.056
-16 | -0.865 | 0.11928 | 0.001 | -7.251
-15.5 | -0.83 | 0.11908 | 0 | -6.972
-15 | -0.801 | 0.112 | 0 | -7.15
-14.5 | -0.779 | 0.10873 | 0 | -7.16
-14 | -0.746 | 0.10413 | -0.001 | -7.167
-13.5 | -0.716 | 0.09825 | -0.001 | -7.289
-13 | -0.691 | 0.08803 | -0.001 | -7.849
-12.5 | -0.663 | 0.09154 | -0.002 | -7.238
-12 | -0.635 | 0.0828 | -0.002 | -7.668
-11.5 | -0.687 | 0.03282 | -0.004 | -20.943
-11 | -0.576 | 0.08108 | -0.003 | -7.109
-10.5 | -0.556 | 0.06806 | -0.004 | -8.164
-10 | -0.524 | 0.06685 | -0.004 | -7.845
-9.5 | -0.919 | 0.02008 | -0.007 | -45.77
-9 | -0.944 | 0.01767 | -0.008 | -53.386
-8.5 | -0.933 | 0.0159 | -0.009 | -58.694
-8 | -0.905 | 0.01439 | -0.009 | -62.847
-7.5 | -0.865 | 0.01323 | -0.01 | -65.383
-7 | -0.818 | 0.01226 | -0.011 | -66.699
-6.5 | -0.765 | 0.01144 | -0.012 | -66.875
-6 | -0.708 | 0.0107 | -0.012 | -66.135
-5.5 | -0.648 | 0.00991 | -0.013 | -65.417
-5 | -0.591 | 0.00861 | -0.014 | -68.667
-4.5 | -0.523 | 0.00783 | -0.015 | -66.779
-4 | -0.454 | 0.00686 | -0.016 | -66.153
-3.5 | -0.384 | 0.00643 | -0.016 | -59.752
-3 | -0.314 | 0.00597 | -0.017 | -52.63
-2.5 | -0.243 | 0.0058 | -0.018 | -41.936
-2 | -0.172 | 0.00571 | -0.019 | -30.18
-1.5 | -0.101 | 0.00565 | -0.019 | -17.929
-1 | -0.03 | 0.00565 | -0.02 | -5.362
-0.5 | 0.041 | 0.00564 | -0.021 | 7.256
0 | 0.112 | 0.00563 | -0.022 | 19.915
0.5 | 0.183 | 0.00565 | -0.022 | 32.491
1 | 0.255 | 0.00574 | -0.023 | 44.356
1.5 | 0.325 | 0.00577 | -0.024 | 56.302
2 | 0.396 | 0.00589 | -0.025 | 67.181
2.5 | 0.466 | 0.006 | -0.025 | 77.746
3 | 0.537 | 0.00616 | -0.026 | 87.212
3.5 | 0.607 | 0.00651 | -0.027 | 93.272
4 | 0.676 | 0.00721 | -0.027 | 93.745
4.5 | 0.745 | 0.00788 | -0.028 | 94.516
5 | 0.802 | 0.00917 | -0.029 | 87.432
5.5 | 0.862 | 0.01028 | -0.029 | 83.828
6 | 0.92 | 0.01103 | -0.03 | 83.447
6.5 | 0.974 | 0.01273 | -0.03 | 76.507
7 | 1.026 | 0.0136 | -0.031 | 75.434
7.5 | 1.072 | 0.01462 | -0.031 | 73.31
8 | 1.11 | 0.01583 | -0.032 | 70.122
8.5 | 1.131 | 0.01724 | -0.032 | 65.632
9 | 1.128 | 0.01884 | -0.033 | 59.905
9.5 | 1.075 | 0.02109 | -0.033 | 50.965
10 | 0.701 | 0.02903 | -0.033 | 24.155
10.5 | 0.739 | 0.02756 | -0.034 | 26.826
11 | 0.666 | 0.07696 | -0.02 | 8.65
11.5 | 0.799 | 0.03072 | -0.035 | 26.011
12 | 0.748 | 0.06896 | -0.028 | 10.85
12.5 | 0.748 | 0.09266 | -0.021 | 8.069
13 | 0.773 | 0.09498 | -0.02 | 8.133
13.5 | 0.8 | 0.09855 | -0.021 | 8.117
14 | 0.837 | 0.10229 | -0.025 | 8.183
14.5 | 0.863 | 0.11206 | -0.025 | 7.703
15 | 0.885 | 0.11201 | -0.023 | 7.903
15.5 | 0.92 | 0.11602 | -0.026 | 7.932
16 | 0.953 | 0.11975 | -0.028 | 7.961
16.5 | 0.968 | 0.12333 | -0.025 | 7.849
17 | 1.005 | 0.1261 | -0.028 | 7.974
17.5 | 1.049 | 0.12236 | -0.032 | 8.573
18 | 1.052 | 0.13805 | -0.027 | 7.619
18.5 | 1.082 | 0.1412 | -0.029 | 7.664
19 | 1.127 | 0.13645 | -0.032 | 8.258
19.5 | 1.164 | 0.13744 | -0.034 | 8.465
20 | 1.162 | 0.15524 | -0.03 | 7.489

## 88. Re 6M Mach 0.50 (2)
BIGFOIL.COM POLAR EXPORT
NACA63-117 a=0.8
NACA63-117 a=0.8 |  |  |  | Cl Max: | 1.2792 | at alpha= | 12 | deg
XFOIL ncrit=9 |  |  |  | L/D Max: | 111.887 | at alpha= | 3.5 | deg
Re: | 6000000 |  |  | Cd Min: | 0.14812 | at alpha= | 17 | deg
Mach: | 0.5 |  |  | Cl=0 at alpha= | -0.77373 | deg
|  |  |  | @ Cl=0.1, Cd= | 0.0046783
|  |  |  | @ Cl=0.4, Cd= | 0.004897
|  |  |  | @ Cl=0.6, Cd= | 0.0054373
alpha (deg) | Cl | Cd | Cm | Cl/Cd
-16 | -0.8985 | 0.12435 | -0.0188 | -7.2256
-15.5 | -0.9211 | 0.11163 | -0.0271 | -8.2514
-15 | -0.9459 | 0.09862 | -0.036 | -9.5914
-14.5 | -0.972 | 0.08605 | -0.0444 | -11.2958
-14 | -1.0013 | 0.074 | -0.0519 | -13.5311
-13.5 | -1.0278 | 0.0632 | -0.0578 | -16.2627
-13 | -1.0536 | 0.05348 | -0.062 | -19.7008
-12.5 | -1.0753 | 0.04504 | -0.0642 | -23.8743
-12 | -1.0944 | 0.03759 | -0.0646 | -29.1141
-11 | -1.1174 | 0.0259 | -0.0604 | -43.1429
-10.5 | -1.1114 | 0.02176 | -0.0565 | -51.0754
-10 | -1.0949 | 0.01849 | -0.0521 | -59.2158
-9.5 | -1.0702 | 0.0159 | -0.0474 | -67.3082
-9 | -1.0391 | 0.01391 | -0.0426 | -74.7017
-8.5 | -1.0102 | 0.01237 | -0.0366 | -81.6653
-8 | -0.9734 | 0.01145 | -0.0304 | -85.0131
-7.5 | -0.9172 | 0.01069 | -0.0269 | -85.7998
-7 | -0.8547 | 0.01006 | -0.0244 | -84.9602
-6.5 | -0.7894 | 0.00951 | -0.0225 | -83.0074
-6 | -0.7227 | 0.00901 | -0.0211 | -80.2109
-5.5 | -0.6559 | 0.00847 | -0.02 | -77.438
-5 | -0.5907 | 0.00779 | -0.019 | -75.828
-4.5 | -0.523 | 0.00725 | -0.0186 | -72.1379
-4 | -0.4556 | 0.00664 | -0.0183 | -68.6145
-3.5 | -0.388 | 0.00602 | -0.0183 | -64.4518
-3 | -0.321 | 0.00527 | -0.0185 | -60.9108
-2.5 | -0.2502 | 0.00494 | -0.0191 | -50.6478
-2 | -0.1777 | 0.00484 | -0.0199 | -36.7149
-1.5 | -0.1051 | 0.00475 | -0.0208 | -22.1263
-1 | -0.0329 | 0.00469 | -0.0217 | -7.0149
-0.5 | 0.0398 | 0.00467 | -0.0227 | 8.5225
0 | 0.1122 | 0.00468 | -0.0236 | 23.9744
0.5 | 0.1846 | 0.00469 | -0.0246 | 39.3603
1 | 0.2573 | 0.00473 | -0.0255 | 54.3975
1.5 | 0.3296 | 0.00479 | -0.0264 | 68.81
2 | 0.402 | 0.0049 | -0.0272 | 82.0408
2.5 | 0.474 | 0.00502 | -0.0279 | 94.4223
3 | 0.5461 | 0.0052 | -0.0284 | 105.0192
3.5 | 0.6165 | 0.00551 | -0.0286 | 111.8875
4 | 0.6789 | 0.00641 | -0.0278 | 105.9126
4.5 | 0.7408 | 0.00723 | -0.0267 | 102.462
5 | 0.8013 | 0.00803 | -0.0251 | 99.7883
5.5 | 0.8626 | 0.00871 | -0.0233 | 99.0356
6 | 0.9178 | 0.00954 | -0.0206 | 96.2055
6.5 | 0.9688 | 0.01039 | -0.0169 | 93.2435
7 | 1.0142 | 0.01108 | -0.0121 | 91.5343
7.5 | 1.0445 | 0.01209 | -0.0054 | 86.3937
8 | 1.0832 | 0.0133 | -0.0006 | 81.4436
9 | 1.1569 | 0.01661 | 0.0084 | 69.6508
9.5 | 1.1896 | 0.01879 | 0.0127 | 63.3103
10 | 1.2215 | 0.02124 | 0.0167 | 57.5094
10.5 | 1.2482 | 0.02416 | 0.0206 | 51.6639
11 | 1.2669 | 0.02776 | 0.0243 | 45.6376
11.5 | 1.2775 | 0.03218 | 0.0276 | 39.6986
12 | 1.2792 | 0.03764 | 0.0299 | 33.9851
12.5 | 1.2689 | 0.04448 | 0.0311 | 28.5274
13 | 1.2525 | 0.05236 | 0.0308 | 23.9209
13.5 | 1.2313 | 0.06137 | 0.0288 | 20.0635
14 | 1.2069 | 0.07149 | 0.0252 | 16.8821
14.5 | 1.1791 | 0.08278 | 0.0198 | 14.2438
15 | 1.1487 | 0.09517 | 0.0128 | 12.07
17 | 1.0538 | 0.14812 | -0.0221 | 7.1145

## 89. Re 7M Mach 0.00 (1)
BIGFOIL.COM POLAR EXPORT
NACA63-117 a=0.8
NACA63-117 a=0.8 |  |  |  | Cl Max: | 1.415 | at alpha= | 15 | deg
JavaFoil+Calcfoil stall+Eppler ext transition |  |  |  | L/D Max: | 98.87 | at alpha= | 6.5 | deg
Re: | 7000000 |  |  | Cd Min: | 0.00531 | at alpha= | 0 | deg
Mach: | 0 |  |  | Cl=0 at alpha= | -0.78688 | deg
|  |  |  | @ Cl=0.1, Cd= | 0.005311
|  |  |  | @ Cl=0.4, Cd= | 0.0055454
|  |  |  | @ Cl=0.6, Cd= | 0.0064315
alpha (deg) | Cl | Cd | Cm | Cl/Cd
-20 | -1.164 | 0.0723 | 0.005 | -16.102
-19.5 | -1.186 | 0.06552 | 0.004 | -18.095
-19 | -1.208 | 0.05784 | 0.004 | -20.881
-18.5 | -1.231 | 0.04947 | 0.003 | -24.881
-18 | -1.246 | 0.04498 | 0.003 | -27.694
-17.5 | -1.257 | 0.04152 | 0.003 | -30.269
-17 | -1.268 | 0.03704 | 0.002 | -34.227
-16.5 | -1.276 | 0.03299 | 0.002 | -38.684
-16 | -1.28 | 0.02982 | 0.001 | -42.924
-15.5 | -1.28 | 0.02717 | 0.001 | -47.103
-15 | -1.276 | 0.02483 | 0 | -51.394
-14.5 | -1.268 | 0.02299 | -0.001 | -55.147
-14 | -1.256 | 0.02117 | -0.001 | -59.329
-13.5 | -1.241 | 0.01968 | -0.002 | -63.033
-13 | -1.222 | 0.01823 | -0.002 | -67.012
-12.5 | -1.198 | 0.01706 | -0.003 | -70.259
-12 | -1.173 | 0.01584 | -0.003 | -74.025
-11.5 | -1.143 | 0.01477 | -0.004 | -77.387
-11 | -1.111 | 0.01376 | -0.005 | -80.71
-10.5 | -1.075 | 0.01292 | -0.005 | -83.224
-10 | -1.036 | 0.01217 | -0.006 | -85.177
-9.5 | -0.995 | 0.01143 | -0.007 | -86.994
-9 | -0.949 | 0.01083 | -0.007 | -87.685
-8.5 | -0.902 | 0.01032 | -0.008 | -87.446
-8 | -0.859 | 0.00965 | -0.009 | -89
-7.5 | -0.804 | 0.00924 | -0.009 | -87.035
-7 | -0.748 | 0.00896 | -0.01 | -83.568
-6.5 | -0.691 | 0.00857 | -0.01 | -80.715
-6 | -0.633 | 0.00784 | -0.011 | -80.779
-5.5 | -0.575 | 0.00754 | -0.012 | -76.215
-5 | -0.515 | 0.00724 | -0.012 | -71.179
-4.5 | -0.455 | 0.00662 | -0.013 | -68.704
-4 | -0.394 | 0.00619 | -0.014 | -63.752
-3.5 | -0.333 | 0.00589 | -0.014 | -56.589
-3 | -0.272 | 0.00557 | -0.015 | -48.913
-2.5 | -0.211 | 0.00542 | -0.016 | -38.897
-2 | -0.149 | 0.00543 | -0.016 | -27.534
-1.5 | -0.088 | 0.00537 | -0.017 | -16.374
-1 | -0.026 | 0.00534 | -0.017 | -4.911
-0.5 | 0.035 | 0.00532 | -0.018 | 6.657
0 | 0.097 | 0.00531 | -0.019 | 18.292
0.5 | 0.159 | 0.00533 | -0.019 | 29.779
1 | 0.221 | 0.00539 | -0.02 | 40.937
1.5 | 0.282 | 0.00541 | -0.021 | 52.028
2 | 0.343 | 0.00548 | -0.021 | 62.594
2.5 | 0.404 | 0.00555 | -0.022 | 72.834
3 | 0.466 | 0.0057 | -0.023 | 81.673
3.5 | 0.527 | 0.00593 | -0.023 | 88.826
4 | 0.587 | 0.00636 | -0.024 | 92.329
4.5 | 0.647 | 0.00669 | -0.024 | 96.739
5 | 0.707 | 0.00724 | -0.025 | 97.644
5.5 | 0.766 | 0.00794 | -0.026 | 96.437
6 | 0.824 | 0.00848 | -0.026 | 97.143
6.5 | 0.881 | 0.00891 | -0.027 | 98.87
7 | 0.93 | 0.01001 | -0.027 | 92.904
7.5 | 0.981 | 0.01042 | -0.028 | 94.184
8 | 1.031 | 0.01089 | -0.028 | 94.668
8.5 | 1.079 | 0.01145 | -0.029 | 94.267
9 | 1.124 | 0.01199 | -0.029 | 93.75
9.5 | 1.167 | 0.01261 | -0.03 | 92.55
10 | 1.207 | 0.01331 | -0.03 | 90.702
10.5 | 1.244 | 0.01409 | -0.031 | 88.315
11 | 1.279 | 0.01487 | -0.031 | 85.978
11.5 | 1.31 | 0.01578 | -0.032 | 82.976
12 | 1.337 | 0.01675 | -0.032 | 79.845
12.5 | 1.361 | 0.01781 | -0.033 | 76.426
13 | 1.382 | 0.01891 | -0.033 | 73.066
13.5 | 1.398 | 0.02032 | -0.033 | 68.8
14 | 1.41 | 0.02176 | -0.034 | 64.782
14.5 | 1.414 | 0.02345 | -0.034 | 60.305
15 | 1.415 | 0.02536 | -0.035 | 55.779
15.5 | 1.41 | 0.02763 | -0.035 | 51.046
16 | 1.404 | 0.0296 | -0.035 | 47.425
16.5 | 1.392 | 0.03243 | -0.035 | 42.911
17 | 1.377 | 0.0351 | -0.036 | 39.235
17.5 | 1.358 | 0.03879 | -0.036 | 35.003
18 | 1.337 | 0.04191 | -0.036 | 31.907
18.5 | 1.314 | 0.04568 | -0.036 | 28.763
19 | 1.286 | 0.05084 | -0.037 | 25.299
19.5 | 1.257 | 0.05617 | -0.037 | 22.381
20 | 1.226 | 0.06203 | -0.037 | 19.769

## 90. Re 7M Mach 0.00 (2)
BIGFOIL.COM POLAR EXPORT
NACA63-117 a=0.8
NACA63-117 a=0.8 |  |  |  | Cl Max: | 1.6655 | at alpha= | 20 | deg
XFOIL ncrit=9 |  |  |  | L/D Max: | 108.245 | at alpha= | 10 | deg
Re: | 7000000 |  |  | Cd Min: | 0.05289 | at alpha= | 20 | deg
Mach: | 0 |  |  | Cl=0 at alpha= | -0.78167 | deg
|  |  |  | @ Cl=0.1, Cd= | 0.004341
|  |  |  | @ Cl=0.4, Cd= | 0.0046666
|  |  |  | @ Cl=0.6, Cd= | 0.006095
alpha (deg) | Cl | Cd | Cm | Cl/Cd
-20 | -1.5842 | 0.04674 | -0.0376 | -33.8939
-19.5 | -1.5792 | 0.04204 | -0.0383 | -37.5642
-19 | -1.5703 | 0.03796 | -0.0386 | -41.3672
-18.5 | -1.5581 | 0.03436 | -0.0385 | -45.3463
-18 | -1.545 | 0.03106 | -0.0381 | -49.7424
-17.5 | -1.5285 | 0.02823 | -0.0373 | -54.1445
-17 | -1.5094 | 0.02569 | -0.0364 | -58.7544
-16.5 | -1.4884 | 0.02343 | -0.0352 | -63.5254
-16 | -1.4671 | 0.02129 | -0.0337 | -68.9103
-15.5 | -1.4388 | 0.01926 | -0.0334 | -74.704
-15 | -1.4224 | 0.01769 | -0.0299 | -80.407
-14.5 | -1.3997 | 0.01625 | -0.0272 | -86.1354
-14 | -1.3758 | 0.01505 | -0.0241 | -91.4153
-13.5 | -1.3536 | 0.01409 | -0.0201 | -96.0681
-13 | -1.3287 | 0.01343 | -0.0156 | -98.9352
-12.5 | -1.2899 | 0.01273 | -0.0136 | -101.3276
-12 | -1.2463 | 0.01211 | -0.0122 | -102.9149
-11.5 | -1.1989 | 0.01161 | -0.0114 | -103.2644
-11 | -1.1494 | 0.01114 | -0.0109 | -103.1777
-10.5 | -1.0996 | 0.01063 | -0.0104 | -103.4431
-10 | -1.0478 | 0.01021 | -0.0101 | -102.6249
-9.5 | -0.9946 | 0.00983 | -0.0101 | -101.1801
-9 | -0.9412 | 0.00942 | -0.0101 | -99.9151
-8.5 | -0.8864 | 0.0091 | -0.0103 | -97.4066
-8 | -0.8315 | 0.00873 | -0.0104 | -95.2463
-7.5 | -0.7757 | 0.00842 | -0.0107 | -92.1259
-6.5 | -0.6634 | 0.00776 | -0.0115 | -85.4897
-6 | -0.6072 | 0.00738 | -0.0118 | -82.2764
-5.5 | -0.5506 | 0.00701 | -0.0123 | -78.5449
-5 | -0.4934 | 0.00666 | -0.0128 | -74.0841
-4.5 | -0.4363 | 0.00628 | -0.0133 | -69.4745
-4 | -0.379 | 0.00588 | -0.0139 | -64.4558
-3.5 | -0.3215 | 0.00545 | -0.0146 | -58.9908
-3 | -0.2641 | 0.00498 | -0.0153 | -53.0321
-2.5 | -0.2059 | 0.00457 | -0.016 | -45.0547
-1.5 | -0.0861 | 0.00443 | -0.0177 | -19.4357
-1 | -0.0262 | 0.00436 | -0.0186 | -6.0092
-0.5 | 0.0338 | 0.00433 | -0.0194 | 7.806
0 | 0.094 | 0.00434 | -0.0203 | 21.659
0.5 | 0.154 | 0.00435 | -0.0212 | 35.4023
1 | 0.214 | 0.00438 | -0.022 | 48.8584
1.5 | 0.2738 | 0.00445 | -0.0229 | 61.5281
2 | 0.3335 | 0.00454 | -0.0237 | 73.4581
2.5 | 0.393 | 0.00465 | -0.0245 | 84.5161
3 | 0.4522 | 0.00479 | -0.0253 | 94.405
3.5 | 0.5095 | 0.00517 | -0.0258 | 98.5493
4 | 0.5646 | 0.00581 | -0.0261 | 97.1773
4.5 | 0.6205 | 0.00626 | -0.0265 | 99.1214
5 | 0.6755 | 0.00679 | -0.0267 | 99.4845
5.5 | 0.7306 | 0.00723 | -0.0269 | 101.0512
6 | 0.7855 | 0.00767 | -0.027 | 102.412
6.5 | 0.8397 | 0.00813 | -0.0271 | 103.2841
7 | 0.8931 | 0.00859 | -0.027 | 103.9697
7.5 | 0.9461 | 0.00904 | -0.0269 | 104.6571
8 | 0.9993 | 0.00943 | -0.0267 | 105.9703
8.5 | 1.0515 | 0.00984 | -0.0265 | 106.8598
9 | 1.1032 | 0.01024 | -0.0261 | 107.7344
9.5 | 1.1535 | 0.01067 | -0.0256 | 108.1068
10 | 1.2026 | 0.01111 | -0.0248 | 108.2448
10.5 | 1.2488 | 0.01164 | -0.0237 | 107.2852
11 | 1.2942 | 0.01212 | -0.0224 | 106.7822
11.5 | 1.3346 | 0.01271 | -0.0203 | 105.0039
12 | 1.3578 | 0.01339 | -0.0152 | 101.404
12.5 | 1.3857 | 0.01417 | -0.0116 | 97.7911
13 | 1.4133 | 0.01514 | -0.0083 | 93.3487
13.5 | 1.4387 | 0.01636 | -0.0052 | 87.9401
14 | 1.4633 | 0.01773 | -0.0023 | 82.5324
14.5 | 1.4851 | 0.01892 | 0.0011 | 78.4937
15.5 | 1.5366 | 0.0226 | 0.0042 | 67.9912
16 | 1.5584 | 0.02475 | 0.0059 | 62.9657
16.5 | 1.5729 | 0.02754 | 0.0077 | 57.1133
17 | 1.5916 | 0.03017 | 0.0089 | 52.7544
17.5 | 1.6098 | 0.033 | 0.0098 | 48.7818
18 | 1.6252 | 0.03625 | 0.0104 | 44.8331
18.5 | 1.6393 | 0.03974 | 0.0108 | 41.2506
19 | 1.6508 | 0.04367 | 0.0109 | 37.8017
19.5 | 1.6596 | 0.04803 | 0.0106 | 34.5534
20 | 1.6655 | 0.05289 | 0.01 | 31.4899

## 91. Re 7M Mach 0.10 (1)
BIGFOIL.COM POLAR EXPORT
NACA63-117 a=0.8
NACA63-117 a=0.8 |  |  |  | Cl Max: | 1.402 | at alpha= | 14.5 | deg
JavaFoil+Calcfoil stall+Eppler ext transition |  |  |  | L/D Max: | 98.131 | at alpha= | 6.5 | deg
Re: | 7000000 |  |  | Cd Min: | 0.00532 | at alpha= | -0.5 | deg
Mach: | 0.1 |  |  | Cl=0 at alpha= | -0.79032 | deg
|  |  |  | @ Cl=0.1, Cd= | 0.0053397
|  |  |  | @ Cl=0.4, Cd= | 0.0055792
|  |  |  | @ Cl=0.6, Cd= | 0.0064241
alpha (deg) | Cl | Cd | Cm | Cl/Cd
-20 | -1.105 | 0.08213 | 0.005 | -13.458
-19.5 | -1.131 | 0.07389 | 0.004 | -15.31
-19 | -1.161 | 0.06275 | 0.004 | -18.51
-18.5 | -1.185 | 0.05583 | 0.003 | -21.218
-18 | -1.21 | 0.04751 | 0.003 | -25.462
-17.5 | -1.224 | 0.04386 | 0.003 | -27.915
-17 | -1.24 | 0.0388 | 0.002 | -31.958
-16.5 | -1.25 | 0.03526 | 0.002 | -35.461
-16 | -1.259 | 0.03139 | 0.001 | -40.101
-15.5 | -1.263 | 0.02797 | 0.001 | -45.167
-15 | -1.262 | 0.02583 | 0 | -48.84
-14.5 | -1.257 | 0.02361 | -0.001 | -53.226
-14 | -1.247 | 0.02188 | -0.001 | -56.996
-13.5 | -1.234 | 0.02013 | -0.002 | -61.327
-13 | -1.217 | 0.01861 | -0.002 | -65.397
-12.5 | -1.196 | 0.01738 | -0.003 | -68.808
-12 | -1.171 | 0.01615 | -0.003 | -72.517
-11.5 | -1.143 | 0.01505 | -0.004 | -75.953
-11 | -1.111 | 0.014 | -0.005 | -79.393
-10.5 | -1.076 | 0.01311 | -0.005 | -82.113
-10 | -1.038 | 0.01234 | -0.006 | -84.092
-9.5 | -0.997 | 0.01158 | -0.007 | -86.12
-9 | -0.952 | 0.01095 | -0.007 | -86.957
-8.5 | -0.905 | 0.01042 | -0.008 | -86.808
-8 | -0.857 | 0.0098 | -0.009 | -87.47
-7.5 | -0.808 | 0.00937 | -0.009 | -86.251
-7 | -0.752 | 0.00899 | -0.01 | -83.655
-6.5 | -0.695 | 0.00868 | -0.01 | -80.004
-6 | -0.636 | 0.00827 | -0.011 | -76.92
-5.5 | -0.577 | 0.00759 | -0.012 | -76.08
-5 | -0.518 | 0.00725 | -0.012 | -71.363
-4.5 | -0.457 | 0.00668 | -0.013 | -68.455
-4 | -0.396 | 0.00619 | -0.014 | -64.027
-3.5 | -0.335 | 0.00593 | -0.014 | -56.508
-3 | -0.274 | 0.00559 | -0.015 | -48.964
-2.5 | -0.212 | 0.00546 | -0.016 | -38.859
-2 | -0.15 | 0.00543 | -0.016 | -27.671
-1.5 | -0.088 | 0.00537 | -0.017 | -16.445
-1 | -0.026 | 0.00535 | -0.018 | -4.933
-0.5 | 0.036 | 0.00532 | -0.018 | 6.691
0 | 0.098 | 0.00534 | -0.019 | 18.302
0.5 | 0.16 | 0.00533 | -0.019 | 29.95
1 | 0.222 | 0.00539 | -0.02 | 41.162
1.5 | 0.283 | 0.00541 | -0.021 | 52.324
2 | 0.345 | 0.00548 | -0.021 | 62.873
2.5 | 0.406 | 0.00559 | -0.022 | 72.748
3 | 0.468 | 0.0057 | -0.023 | 82.085
3.5 | 0.529 | 0.00598 | -0.023 | 88.547
4 | 0.59 | 0.00637 | -0.024 | 92.609
4.5 | 0.651 | 0.0067 | -0.025 | 97.112
5 | 0.711 | 0.00726 | -0.025 | 97.882
5.5 | 0.77 | 0.00803 | -0.026 | 95.812
6 | 0.828 | 0.00858 | -0.026 | 96.529
6.5 | 0.886 | 0.00902 | -0.027 | 98.131
7 | 0.933 | 0.01009 | -0.027 | 92.507
7.5 | 0.985 | 0.01053 | -0.028 | 93.546
8 | 1.035 | 0.01101 | -0.028 | 94.004
8.5 | 1.083 | 0.01156 | -0.029 | 93.652
9 | 1.128 | 0.01212 | -0.029 | 93.022
9.5 | 1.17 | 0.01276 | -0.03 | 91.712
10 | 1.21 | 0.01349 | -0.03 | 89.656
10.5 | 1.246 | 0.01429 | -0.031 | 87.227
11 | 1.28 | 0.0151 | -0.031 | 84.771
11.5 | 1.31 | 0.01603 | -0.032 | 81.702
12 | 1.336 | 0.01703 | -0.032 | 78.446
12.5 | 1.358 | 0.01818 | -0.033 | 74.705
13 | 1.377 | 0.0194 | -0.033 | 70.99
13.5 | 1.391 | 0.02088 | -0.034 | 66.613
14 | 1.4 | 0.02248 | -0.034 | 62.253
14.5 | 1.402 | 0.02404 | -0.034 | 58.319
15 | 1.399 | 0.02606 | -0.035 | 53.707
15.5 | 1.392 | 0.02847 | -0.035 | 48.884
16 | 1.381 | 0.03073 | -0.035 | 44.932
16.5 | 1.365 | 0.0335 | -0.036 | 40.75
17 | 1.345 | 0.03689 | -0.036 | 36.463
17.5 | 1.322 | 0.04052 | -0.036 | 32.622
18 | 1.297 | 0.04392 | -0.036 | 29.529
18.5 | 1.269 | 0.04813 | -0.036 | 26.362
19 | 1.236 | 0.05404 | -0.036 | 22.872
19.5 | 1.201 | 0.06059 | -0.036 | 19.821

## 92. Re 7M Mach 0.10 (2)
BIGFOIL.COM POLAR EXPORT
NACA63-117 a=0.8
NACA63-117 a=0.8 |  |  |  | Cl Max: | 1.6531 | at alpha= | 20 | deg
XFOIL ncrit=9 |  |  |  | L/D Max: | 107.816 | at alpha= | 9.5 | deg
Re: | 7000000 |  |  | Cd Min: | 0.05668 | at alpha= | 20 | deg
Mach: | 0.1 |  |  | Cl=0 at alpha= | -0.78146 | deg
|  |  |  | @ Cl=0.1, Cd= | 0.00435
|  |  |  | @ Cl=0.4, Cd= | 0.0046703
|  |  |  | @ Cl=0.6, Cd= | 0.0060863
alpha (deg) | Cl | Cd | Cm | Cl/Cd
-20 | -1.5697 | 0.0505 | -0.0388 | -31.0832
-19.5 | -1.5673 | 0.04532 | -0.0398 | -34.583
-19 | -1.5614 | 0.04071 | -0.0403 | -38.3542
-18.5 | -1.5508 | 0.03676 | -0.0404 | -42.1872
-18 | -1.5394 | 0.03308 | -0.0402 | -46.5357
-17.5 | -1.5245 | 0.02995 | -0.0395 | -50.9015
-17 | -1.507 | 0.02716 | -0.0386 | -55.486
-16.5 | -1.4871 | 0.02468 | -0.0374 | -60.2553
-16 | -1.4652 | 0.02244 | -0.0361 | -65.2941
-15.5 | -1.4433 | 0.0203 | -0.0345 | -71.0985
-15 | -1.42 | 0.01854 | -0.0326 | -76.5912
-14.5 | -1.3979 | 0.01694 | -0.0299 | -82.5207
-14 | -1.374 | 0.01558 | -0.0269 | -88.19
-13.5 | -1.3499 | 0.01448 | -0.0234 | -93.2251
-13 | -1.3304 | 0.01365 | -0.0183 | -97.4652
-12.5 | -1.2949 | 0.01298 | -0.0154 | -99.7612
-12 | -1.2528 | 0.01231 | -0.0137 | -101.7709
-11.5 | -1.2061 | 0.01176 | -0.0126 | -102.5595
-11 | -1.1564 | 0.01128 | -0.0119 | -102.5177
-10.5 | -1.1065 | 0.01076 | -0.0112 | -102.8346
-10 | -1.0547 | 0.01031 | -0.0109 | -102.2987
-9.5 | -1.001 | 0.00993 | -0.0107 | -100.8056
-9 | -0.9475 | 0.0095 | -0.0106 | -99.7368
-8.5 | -0.8924 | 0.00916 | -0.0107 | -97.4236
-8 | -0.837 | 0.00879 | -0.0108 | -95.2218
-7.5 | -0.7808 | 0.00848 | -0.0111 | -92.0755
-7 | -0.7243 | 0.00817 | -0.0114 | -88.6536
-6.5 | -0.6677 | 0.00781 | -0.0117 | -85.493
-6 | -0.6111 | 0.00742 | -0.0121 | -82.3585
-5.5 | -0.5542 | 0.00705 | -0.0125 | -78.6099
-5 | -0.4966 | 0.00669 | -0.013 | -74.2302
-4.5 | -0.4391 | 0.0063 | -0.0135 | -69.6984
-4 | -0.3814 | 0.00589 | -0.0141 | -64.7538
-3.5 | -0.3235 | 0.00547 | -0.0147 | -59.1408
-3 | -0.2658 | 0.00499 | -0.0154 | -53.2665
-2.5 | -0.2073 | 0.00458 | -0.0161 | -45.262
-2 | -0.1471 | 0.00451 | -0.017 | -32.6164
-1.5 | -0.0867 | 0.00443 | -0.0178 | -19.5711
-1 | -0.0264 | 0.00437 | -0.0187 | -6.0412
-0.5 | 0.034 | 0.00434 | -0.0196 | 7.8341
0 | 0.0946 | 0.00435 | -0.0204 | 21.7471
0.5 | 0.155 | 0.00435 | -0.0213 | 35.6322
1 | 0.2153 | 0.00439 | -0.0222 | 49.0433
1.5 | 0.2756 | 0.00446 | -0.023 | 61.7937
2 | 0.3356 | 0.00454 | -0.0238 | 73.9207
2.5 | 0.3956 | 0.00466 | -0.0246 | 84.8927
3 | 0.4552 | 0.0048 | -0.0254 | 94.8333
3.5 | 0.5128 | 0.00518 | -0.0259 | 98.9961
4 | 0.5681 | 0.00582 | -0.0262 | 97.6117
4.5 | 0.6244 | 0.00629 | -0.0265 | 99.2687
5 | 0.6798 | 0.00681 | -0.0267 | 99.8238
5.5 | 0.7351 | 0.00728 | -0.0269 | 100.9753
6 | 0.7903 | 0.00772 | -0.027 | 102.3705
6.5 | 0.8448 | 0.00817 | -0.027 | 103.4027
7 | 0.8984 | 0.00865 | -0.0268 | 103.8613
7.5 | 0.9519 | 0.0091 | -0.0266 | 104.6044
8 | 1.0053 | 0.0095 | -0.0264 | 105.8211
8.5 | 1.0578 | 0.00991 | -0.0261 | 106.7407
9 | 1.1094 | 0.01034 | -0.0256 | 107.2921
9.5 | 1.1601 | 0.01076 | -0.0249 | 107.816
10 | 1.2087 | 0.01124 | -0.024 | 107.5356
10.5 | 1.255 | 0.01176 | -0.0227 | 106.7177
11 | 1.2994 | 0.01228 | -0.0211 | 105.8143
11.5 | 1.3331 | 0.01289 | -0.0176 | 103.4213
12 | 1.3568 | 0.01366 | -0.0127 | 99.3265
12.5 | 1.3857 | 0.01453 | -0.0093 | 95.3682
13 | 1.4129 | 0.01562 | -0.006 | 90.4545
13.5 | 1.4378 | 0.01697 | -0.0029 | 84.726
14 | 1.4639 | 0.01837 | -0.0002 | 79.6897
14.5 | 1.491 | 0.01972 | 0.002 | 75.6085
15 | 1.5142 | 0.02153 | 0.0044 | 70.3298
15.5 | 1.5344 | 0.02378 | 0.0064 | 64.5248
16 | 1.5554 | 0.02612 | 0.0081 | 59.5482
16.5 | 1.5712 | 0.02896 | 0.0097 | 54.2541
17 | 1.5893 | 0.03179 | 0.0108 | 49.9937
17.5 | 1.6072 | 0.03481 | 0.0116 | 46.1706
18 | 1.6208 | 0.0384 | 0.0122 | 42.2083
18.5 | 1.633 | 0.04226 | 0.0124 | 38.6417
19 | 1.6422 | 0.0466 | 0.0124 | 35.2403
19.5 | 1.6493 | 0.05137 | 0.0119 | 32.1063
20 | 1.6531 | 0.05668 | 0.011 | 29.1655

## 93. Re 7M Mach 0.25 (1)
BIGFOIL.COM POLAR EXPORT
NACA63-117 a=0.8
NACA63-117 a=0.8 |  |  |  | Cl Max: | 1.331 | at alpha= | 13 | deg
JavaFoil+Calcfoil stall+Eppler ext transition |  |  |  | L/D Max: | 96.793 | at alpha= | 5 | deg
Re: | 7000000 |  |  | Cd Min: | 0.00535 | at alpha= | 0 | deg
Mach: | 0.25 |  |  | Cl=0 at alpha= | -0.78906 | deg
|  |  |  | @ Cl=0.1, Cd= | 0.00535
|  |  |  | @ Cl=0.4, Cd= | 0.0056234
|  |  |  | @ Cl=0.6, Cd= | 0.0064723
alpha (deg) | Cl | Cd | Cm | Cl/Cd
-18.5 | -0.794 | 0.13508 | 0.003 | -5.881
-18 | -0.848 | 0.11798 | 0.002 | -7.191
-17.5 | -0.91 | 0.09435 | 0.002 | -9.649
-17 | -0.99 | 0.06192 | 0.002 | -15.981
-16.5 | -0.941 | 0.11419 | 0.001 | -8.244
-16 | -1.077 | 0.04476 | 0.001 | -24.056
-15.5 | -1.113 | 0.03771 | 0.001 | -29.503
-15 | -1.143 | 0.03162 | 0 | -36.13
-14.5 | -1.16 | 0.02887 | -0.001 | -40.18
-14 | -1.173 | 0.02537 | -0.001 | -46.249
-13.5 | -1.177 | 0.02326 | -0.002 | -50.622
-13 | -1.176 | 0.02119 | -0.002 | -55.479
-12.5 | -1.167 | 0.01959 | -0.003 | -59.583
-12 | -1.153 | 0.01804 | -0.004 | -63.918
-11.5 | -1.133 | 0.01671 | -0.004 | -67.821
-11 | -1.109 | 0.01546 | -0.005 | -71.734
-10.5 | -1.079 | 0.01437 | -0.005 | -75.094
-10 | -1.045 | 0.01339 | -0.006 | -78.069
-9.5 | -1.007 | 0.01248 | -0.007 | -80.699
-9 | -0.964 | 0.01172 | -0.007 | -82.245
-8.5 | -0.918 | 0.01108 | -0.008 | -82.813
-8 | -0.87 | 0.01046 | -0.009 | -83.113
-7.5 | -0.819 | 0.00953 | -0.009 | -85.976
-7 | -0.77 | 0.00934 | -0.01 | -82.476
-6.5 | -0.712 | 0.00893 | -0.011 | -79.782
-6 | -0.653 | 0.00852 | -0.011 | -76.656
-5.5 | -0.593 | 0.00776 | -0.012 | -76.375
-5 | -0.531 | 0.00745 | -0.013 | -71.294
-4.5 | -0.469 | 0.00684 | -0.013 | -68.613
-4 | -0.407 | 0.00632 | -0.014 | -64.361
-3.5 | -0.344 | 0.00602 | -0.015 | -57.214
-3 | -0.281 | 0.00566 | -0.015 | -49.652
-2.5 | -0.218 | 0.00548 | -0.016 | -39.713
-2 | -0.154 | 0.00547 | -0.017 | -28.233
-1.5 | -0.091 | 0.00543 | -0.017 | -16.722
-1 | -0.027 | 0.0054 | -0.018 | -5.023
-0.5 | 0.037 | 0.00537 | -0.019 | 6.813
0 | 0.1 | 0.00535 | -0.019 | 18.739
0.5 | 0.164 | 0.00538 | -0.02 | 30.508
1 | 0.228 | 0.00544 | -0.021 | 41.907
1.5 | 0.291 | 0.00546 | -0.021 | 53.27
2 | 0.354 | 0.00553 | -0.022 | 64.068
2.5 | 0.418 | 0.00566 | -0.023 | 73.766
3 | 0.481 | 0.00581 | -0.023 | 82.786
3.5 | 0.544 | 0.00612 | -0.024 | 88.804
4 | 0.606 | 0.00651 | -0.025 | 93.111
4.5 | 0.668 | 0.00692 | -0.025 | 96.561
5 | 0.73 | 0.00754 | -0.026 | 96.793
5.5 | 0.79 | 0.00833 | -0.026 | 94.893
6 | 0.85 | 0.00889 | -0.027 | 95.554
6.5 | 0.899 | 0.00985 | -0.027 | 91.289
7 | 0.952 | 0.01053 | -0.028 | 90.436
7.5 | 1.004 | 0.01108 | -0.029 | 90.656
8 | 1.054 | 0.01162 | -0.029 | 90.729
8.5 | 1.101 | 0.01224 | -0.03 | 89.929
9 | 1.144 | 0.01298 | -0.03 | 88.11
9.5 | 1.184 | 0.01374 | -0.031 | 86.176
10 | 1.22 | 0.01456 | -0.031 | 83.765
10.5 | 1.251 | 0.01551 | -0.032 | 80.679
11 | 1.279 | 0.01649 | -0.032 | 77.531
11.5 | 1.301 | 0.01763 | -0.032 | 73.752
12 | 1.317 | 0.01888 | -0.033 | 69.772
12.5 | 1.327 | 0.02031 | -0.033 | 65.353
13 | 1.331 | 0.0222 | -0.034 | 59.968
13.5 | 1.33 | 0.02387 | -0.034 | 55.712
14 | 1.318 | 0.02634 | -0.034 | 50.029
14.5 | 1.296 | 0.02882 | -0.035 | 44.973
15 | 1.265 | 0.03228 | -0.035 | 39.198
15.5 | 1.23 | 0.03492 | -0.035 | 35.231
16 | 1.185 | 0.03945 | -0.035 | 30.032
16.5 | 1.131 | 0.04551 | -0.035 | 24.855
17 | 1.073 | 0.05174 | -0.035 | 20.742
17.5 | 1 | 0.06534 | -0.035 | 15.302
18 | 0.919 | 0.08469 | -0.033 | 10.853

## 94. Re 7M Mach 0.25 (2)
BIGFOIL.COM POLAR EXPORT
NACA63-117 a=0.8
NACA63-117 a=0.8 |  |  |  | Cl Max: | 1.5879 | at alpha= | 19.5 | deg
XFOIL ncrit=9 |  |  |  | L/D Max: | 105.28 | at alpha= | 8.5 | deg
Re: | 7000000 |  |  | Cd Min: | 0.07887 | at alpha= | 20 | deg
Mach: | 0.25 |  |  | Cl=0 at alpha= | -0.7808 | deg
|  |  |  | @ Cl=0.1, Cd= | 0.0043896
|  |  |  | @ Cl=0.4, Cd= | 0.0046981
|  |  |  | @ Cl=0.6, Cd= | 0.0060419
alpha (deg) | Cl | Cd | Cm | Cl/Cd
-20 | -1.4699 | 0.07516 | -0.0392 | -19.5569
-19.5 | -1.476 | 0.06748 | -0.0425 | -21.8731
-19 | -1.4868 | 0.05969 | -0.0454 | -24.9087
-18.5 | -1.4909 | 0.053 | -0.0472 | -28.1302
-18 | -1.4926 | 0.04694 | -0.0484 | -31.798
-17.5 | -1.4889 | 0.04168 | -0.0489 | -35.7222
-17 | -1.4786 | 0.03727 | -0.0488 | -39.6727
-16.5 | -1.4669 | 0.03324 | -0.0482 | -44.1306
-15 | -1.4032 | 0.02421 | -0.0456 | -57.9595
-14.5 | -1.3842 | 0.02186 | -0.0429 | -63.3211
-14 | -1.3646 | 0.01955 | -0.0402 | -69.8005
-13.5 | -1.342 | 0.01759 | -0.0372 | -76.2933
-13 | -1.316 | 0.01597 | -0.034 | -82.4045
-12.5 | -1.2891 | 0.01464 | -0.0304 | -88.0533
-12 | -1.2664 | 0.01356 | -0.0255 | -93.3923
-11.5 | -1.2376 | 0.01277 | -0.0206 | -96.9146
-11 | -1.1927 | 0.01206 | -0.0183 | -98.8972
-10.5 | -1.1425 | 0.01149 | -0.0168 | -99.4343
-10 | -1.0907 | 0.01093 | -0.0155 | -99.7896
-9.5 | -1.0371 | 0.01041 | -0.0145 | -99.6254
-9 | -0.9809 | 0.00999 | -0.014 | -98.1882
-8.5 | -0.9249 | 0.00952 | -0.0135 | -97.1534
-8 | -0.8671 | 0.00916 | -0.0132 | -94.6616
-7.5 | -0.8092 | 0.00875 | -0.0131 | -92.48
-7 | -0.7504 | 0.00841 | -0.0131 | -89.2271
-6.5 | -0.6914 | 0.00806 | -0.0132 | -85.7816
-6 | -0.6324 | 0.00768 | -0.0133 | -82.3438
-5.5 | -0.5738 | 0.00723 | -0.0135 | -79.3638
-5 | -0.5143 | 0.00684 | -0.0139 | -75.1901
-4.5 | -0.4545 | 0.00646 | -0.0143 | -70.356
-4 | -0.3949 | 0.00603 | -0.0148 | -65.4892
-3.5 | -0.335 | 0.00557 | -0.0153 | -60.1436
-3 | -0.2755 | 0.00504 | -0.0159 | -54.6627
-2.5 | -0.2149 | 0.00464 | -0.0166 | -46.3147
-2 | -0.1525 | 0.00453 | -0.0175 | -33.6645
-1.5 | -0.09 | 0.00448 | -0.0184 | -20.0893
-1 | -0.0274 | 0.0044 | -0.0192 | -6.2273
-0.5 | 0.0351 | 0.00438 | -0.0201 | 8.0137
0 | 0.0977 | 0.00439 | -0.021 | 22.2551
0.5 | 0.1604 | 0.00438 | -0.0219 | 36.621
1 | 0.223 | 0.00442 | -0.0228 | 50.4525
1.5 | 0.2854 | 0.00449 | -0.0237 | 63.5635
2 | 0.3476 | 0.00458 | -0.0245 | 75.8952
2.5 | 0.4097 | 0.00472 | -0.0253 | 86.8008
3 | 0.4715 | 0.00485 | -0.026 | 97.2165
3.5 | 0.5313 | 0.00525 | -0.0265 | 101.2
4 | 0.5879 | 0.00594 | -0.0266 | 98.9731
4.5 | 0.6461 | 0.00643 | -0.0268 | 100.4821
5 | 0.7031 | 0.00699 | -0.0268 | 100.5866
5.5 | 0.7602 | 0.00748 | -0.0267 | 101.631
6 | 0.8171 | 0.00796 | -0.0266 | 102.6508
6.5 | 0.8724 | 0.0085 | -0.0262 | 102.6353
7 | 0.9274 | 0.00901 | -0.0256 | 102.9301
7.5 | 0.9823 | 0.00949 | -0.025 | 103.509
8 | 1.0369 | 0.00993 | -0.0243 | 104.4209
8.5 | 1.0907 | 0.01036 | -0.0234 | 105.2799
9 | 1.1423 | 0.01087 | -0.0221 | 105.0874
9.5 | 1.1918 | 0.01139 | -0.0205 | 104.6356
10 | 1.2375 | 0.01198 | -0.0182 | 103.2972
10.5 | 1.2723 | 0.01256 | -0.014 | 101.2978
11 | 1.2975 | 0.01346 | -0.0088 | 96.3967
11.5 | 1.327 | 0.0145 | -0.0048 | 91.5172
12 | 1.3576 | 0.01569 | -0.0014 | 86.5264
12.5 | 1.3853 | 0.01717 | 0.002 | 80.6814
13 | 1.4103 | 0.01895 | 0.0052 | 74.4222
13.5 | 1.4379 | 0.02073 | 0.0079 | 69.3632
14 | 1.4614 | 0.02285 | 0.0106 | 63.9562
14.5 | 1.4845 | 0.02504 | 0.0128 | 59.2851
15 | 1.5031 | 0.02794 | 0.0149 | 53.7974
15.5 | 1.5216 | 0.03103 | 0.0165 | 49.0364
16 | 1.5404 | 0.03433 | 0.0178 | 44.8704
16.5 | 1.5561 | 0.03808 | 0.0188 | 40.864
17 | 1.5685 | 0.04231 | 0.0194 | 37.0716
17.5 | 1.5784 | 0.04699 | 0.0195 | 33.5901
18 | 1.5816 | 0.05257 | 0.0191 | 30.0856
18.5 | 1.5852 | 0.05837 | 0.0183 | 27.1578
19 | 1.5874 | 0.06464 | 0.0169 | 24.5575
19.5 | 1.5879 | 0.07134 | 0.0149 | 22.2582
20 | 1.5842 | 0.07887 | 0.0123 | 20.0862

## 95. Re 7M Mach 0.50 (1)
BIGFOIL.COM POLAR EXPORT
NACA63-117 a=0.8
NACA63-117 a=0.8 |  |  |  | Cl Max: | 1.176 | at alpha= | 19.5 | deg
JavaFoil+Calcfoil stall+Eppler ext transition |  |  |  | L/D Max: | 93.337 | at alpha= | 4 | deg
Re: | 7000000 |  |  | Cd Min: | 0.00555 | at alpha= | 0 | deg
Mach: | 0.5 |  |  | Cl=0 at alpha= | -0.78873 | deg
|  |  |  | @ Cl=0.1, Cd= | 0.0055517
|  |  |  | @ Cl=0.4, Cd= | 0.0058563
|  |  |  | @ Cl=0.6, Cd= | 0.006672
alpha (deg) | Cl | Cd | Cm | Cl/Cd
-20 | -1.101 | 0.14304 | 0.004 | -7.7
-19.5 | -1.061 | 0.14657 | 0.004 | -7.242
-19 | -1.026 | 0.14302 | 0.003 | -7.176
-18.5 | -0.999 | 0.13848 | 0.003 | -7.211
-18 | -0.982 | 0.13336 | 0.003 | -7.365
-17.5 | -0.95 | 0.1298 | 0.002 | -7.315
-17 | -0.915 | 0.12786 | 0.002 | -7.157
-16.5 | -0.886 | 0.12276 | 0.001 | -7.217
-16 | -0.868 | 0.11618 | 0.001 | -7.47
-15.5 | -0.833 | 0.11562 | 0 | -7.204
-15 | -0.801 | 0.11101 | 0 | -7.216
-14.5 | -0.78 | 0.10658 | 0 | -7.317
-14 | -0.748 | 0.1013 | -0.001 | -7.388
-13.5 | -0.719 | 0.09515 | -0.001 | -7.551
-13 | -0.702 | 0.08041 | -0.002 | -8.735
-12.5 | -0.664 | 0.08911 | -0.002 | -7.45
-12 | -0.64 | 0.07886 | -0.003 | -8.122
-11.5 | -0.693 | 0.03005 | -0.004 | -23.058
-11 | -0.577 | 0.08056 | -0.003 | -7.159
-10.5 | -0.567 | 0.06011 | -0.004 | -9.434
-10 | -0.527 | 0.06502 | -0.004 | -8.099
-9.5 | -0.92 | 0.01945 | -0.007 | -47.332
-9 | -0.945 | 0.01715 | -0.008 | -55.109
-8.5 | -0.934 | 0.01542 | -0.009 | -60.603
-8 | -0.906 | 0.01395 | -0.009 | -64.942
-7.5 | -0.867 | 0.01282 | -0.01 | -67.598
-7 | -0.819 | 0.01189 | -0.011 | -68.885
-6.5 | -0.766 | 0.01111 | -0.012 | -68.983
-6 | -0.709 | 0.01039 | -0.013 | -68.22
-5.5 | -0.649 | 0.00966 | -0.013 | -67.204
-5 | -0.591 | 0.00843 | -0.014 | -70.119
-4.5 | -0.523 | 0.00787 | -0.015 | -66.435
-4 | -0.454 | 0.00691 | -0.016 | -65.746
-3.5 | -0.384 | 0.00648 | -0.016 | -59.262
-3 | -0.314 | 0.00612 | -0.017 | -51.356
-2.5 | -0.243 | 0.00575 | -0.018 | -42.289
-2 | -0.172 | 0.00564 | -0.019 | -30.592
-1.5 | -0.101 | 0.00563 | -0.019 | -18.011
-1 | -0.03 | 0.0056 | -0.02 | -5.403
-0.5 | 0.041 | 0.00556 | -0.021 | 7.359
0 | 0.112 | 0.00555 | -0.022 | 20.209
0.5 | 0.183 | 0.00563 | -0.022 | 32.569
1 | 0.255 | 0.00565 | -0.023 | 45.045
1.5 | 0.325 | 0.00568 | -0.024 | 57.14
2 | 0.396 | 0.00585 | -0.025 | 67.579
2.5 | 0.466 | 0.00596 | -0.025 | 78.222
3 | 0.537 | 0.00624 | -0.026 | 86.083
3.5 | 0.607 | 0.00672 | -0.027 | 90.373
4 | 0.676 | 0.00724 | -0.027 | 93.337
4.5 | 0.745 | 0.00799 | -0.028 | 93.247
5 | 0.802 | 0.00933 | -0.028 | 85.933
5.5 | 0.862 | 0.01008 | -0.029 | 85.562
6 | 0.919 | 0.01165 | -0.03 | 78.893
6.5 | 0.975 | 0.0124 | -0.03 | 78.642
7 | 1.027 | 0.01321 | -0.031 | 77.731
7.5 | 1.073 | 0.01422 | -0.031 | 75.45
8 | 1.111 | 0.01537 | -0.032 | 72.308
8.5 | 1.133 | 0.01673 | -0.032 | 67.723
9 | 1.13 | 0.01827 | -0.033 | 61.854
9.5 | 1.077 | 0.02045 | -0.033 | 52.643
10 | 0.704 | 0.02762 | -0.033 | 25.5
10.5 | 0.741 | 0.02669 | -0.034 | 27.756
11 | 0.672 | 0.07291 | -0.023 | 9.219
11.5 | 0.802 | 0.02945 | -0.035 | 27.219
12 | 0.812 | 0.03961 | -0.034 | 20.49
12.5 | 0.752 | 0.08981 | -0.023 | 8.368
13 | 0.851 | 0.05101 | -0.034 | 16.677
13.5 | 0.805 | 0.09641 | -0.023 | 8.347
14 | 0.845 | 0.09593 | -0.027 | 8.807
14.5 | 0.865 | 0.10906 | -0.026 | 7.936
15 | 0.89 | 0.10801 | -0.025 | 8.244
15.5 | 0.93 | 0.10877 | -0.028 | 8.546
16 | 0.957 | 0.11599 | -0.029 | 8.254
16.5 | 0.97 | 0.12325 | -0.026 | 7.873
17 | 1.016 | 0.1177 | -0.03 | 8.634
17.5 | 1.062 | 0.11208 | -0.033 | 9.479
18 | 1.052 | 0.13284 | -0.027 | 7.919
18.5 | 1.086 | 0.1375 | -0.029 | 7.899
19 | 1.146 | 0.12112 | -0.035 | 9.464
19.5 | 1.176 | 0.12695 | -0.036 | 9.264
20 | 1.163 | 0.15314 | -0.03 | 7.593

## 96. Re 7M Mach 0.50 (2)
BIGFOIL.COM POLAR EXPORT
NACA63-117 a=0.8
NACA63-117 a=0.8 |  |  |  | Cl Max: | 1.2999 | at alpha= | 12 | deg
XFOIL ncrit=9 |  |  |  | L/D Max: | 111.54 | at alpha= | 3.5 | deg
Re: | 7000000 |  |  | Cd Min: | 0.14587 | at alpha= | 17 | deg
Mach: | 0.5 |  |  | Cl=0 at alpha= | -99 | deg
|  |  |  | @ Cl=0.1, Cd= | 0.00455
|  |  |  | @ Cl=0.4, Cd= | 0.0047862
|  |  |  | @ Cl=0.6, Cd= | 0.0054223
alpha (deg) | Cl | Cd | Cm | Cl/Cd
0 | 0.1126 | 0.00455 | -0.0237 | 24.7473
0.5 | 0.1849 | 0.00459 | -0.0246 | 40.2832
1 | 0.2575 | 0.00461 | -0.0256 | 55.8568
1.5 | 0.3302 | 0.00467 | -0.0265 | 70.7066
2 | 0.4023 | 0.00479 | -0.0273 | 83.9875
2.5 | 0.4743 | 0.00494 | -0.0279 | 96.0121
3 | 0.5466 | 0.00509 | -0.0285 | 107.387
3.5 | 0.6157 | 0.00552 | -0.0286 | 111.5399
4 | 0.6773 | 0.00647 | -0.0277 | 104.6832
4.5 | 0.7408 | 0.00718 | -0.0267 | 103.1755
5.5 | 0.865 | 0.00855 | -0.0237 | 101.1696
6 | 0.9211 | 0.00937 | -0.021 | 98.3031
6.5 | 0.9757 | 0.01012 | -0.0178 | 96.413
7 | 1.028 | 0.01079 | -0.014 | 95.2734
7.5 | 1.0586 | 0.01163 | -0.007 | 91.0232
8 | 1.0948 | 0.01282 | -0.0016 | 85.3978
8.5 | 1.1343 | 0.01418 | 0.0031 | 79.9929
9 | 1.1703 | 0.01594 | 0.0076 | 73.4191
9.5 | 1.2063 | 0.01792 | 0.0119 | 67.3158
10 | 1.2387 | 0.02027 | 0.0161 | 61.11
10.5 | 1.2648 | 0.02317 | 0.0202 | 54.5878
11 | 1.2871 | 0.02652 | 0.0241 | 48.5332
11.5 | 1.2979 | 0.03084 | 0.0277 | 42.085
12 | 1.2999 | 0.03617 | 0.0303 | 35.9386
12.5 | 1.2894 | 0.04287 | 0.0318 | 30.077
13 | 1.2717 | 0.05074 | 0.0317 | 25.0631
13.5 | 1.2493 | 0.05973 | 0.03 | 20.9158
14 | 1.2203 | 0.07012 | 0.0262 | 17.403
14.5 | 1.19 | 0.08161 | 0.0207 | 14.5815
15 | 1.1609 | 0.09389 | 0.0138 | 12.3645
15.5 | 1.1339 | 0.10669 | 0.006 | 10.628
16 | 1.1085 | 0.11924 | -0.0017 | 9.2964
16.5 | 1.0862 | 0.13269 | -0.0109 | 8.186
17 | 1.0686 | 0.14587 | -0.02 | 7.3257

## 97. Re 8M Mach 0.00 (1)
BIGFOIL.COM POLAR EXPORT
NACA63-117 a=0.8
NACA63-117 a=0.8 |  |  |  | Cl Max: | 1.417 | at alpha= | 15 | deg
JavaFoil+Calcfoil stall+Eppler ext transition |  |  |  | L/D Max: | 100.318 | at alpha= | 6.5 | deg
Re: | 8000000 |  |  | Cd Min: | 0.00527 | at alpha= | 0.5 | deg
Mach: | 0 |  |  | Cl=0 at alpha= | -0.78688 | deg
|  |  |  | @ Cl=0.1, Cd= | 0.0052795
|  |  |  | @ Cl=0.4, Cd= | 0.0055354
|  |  |  | @ Cl=0.6, Cd= | 0.0064758
alpha (deg) | Cl | Cd | Cm | Cl/Cd
-20 | -1.165 | 0.07098 | 0.005 | -16.417
-19.5 | -1.189 | 0.06286 | 0.004 | -18.918
-19 | -1.211 | 0.05544 | 0.004 | -21.848
-18.5 | -1.23 | 0.04989 | 0.003 | -24.648
-18 | -1.249 | 0.0433 | 0.003 | -28.834
-17.5 | -1.259 | 0.03986 | 0.003 | -31.599
-17 | -1.27 | 0.03562 | 0.002 | -35.67
-16.5 | -1.277 | 0.03251 | 0.002 | -39.26
-16 | -1.281 | 0.02913 | 0.001 | -43.985
-15.5 | -1.281 | 0.02657 | 0.001 | -48.231
-15 | -1.277 | 0.02431 | 0 | -52.549
-14.5 | -1.27 | 0.02226 | -0.001 | -57.033
-14 | -1.258 | 0.02069 | -0.001 | -60.782
-13.5 | -1.243 | 0.01908 | -0.002 | -65.129
-13 | -1.223 | 0.01768 | -0.002 | -69.177
-12.5 | -1.2 | 0.01655 | -0.003 | -72.522
-12 | -1.174 | 0.01536 | -0.003 | -76.442
-11.5 | -1.145 | 0.01432 | -0.004 | -79.953
-11 | -1.113 | 0.01335 | -0.005 | -83.339
-10.5 | -1.077 | 0.01259 | -0.005 | -85.487
-10 | -1.038 | 0.01183 | -0.006 | -87.718
-9.5 | -0.996 | 0.01117 | -0.007 | -89.182
-9 | -0.951 | 0.01054 | -0.007 | -90.261
-8.5 | -0.904 | 0.00962 | -0.008 | -94.009
-8 | -0.859 | 0.00942 | -0.009 | -91.205
-7.5 | -0.804 | 0.00913 | -0.009 | -88.126
-7 | -0.748 | 0.00876 | -0.01 | -85.427
-6.5 | -0.691 | 0.00843 | -0.01 | -82.061
-6 | -0.633 | 0.00808 | -0.011 | -78.368
-5.5 | -0.575 | 0.00749 | -0.012 | -76.712
-5 | -0.515 | 0.00717 | -0.012 | -71.87
-4.5 | -0.455 | 0.00674 | -0.013 | -67.488
-4 | -0.394 | 0.00621 | -0.014 | -63.529
-3.5 | -0.333 | 0.00593 | -0.014 | -56.268
-3 | -0.272 | 0.00573 | -0.015 | -47.529
-2.5 | -0.211 | 0.00544 | -0.016 | -38.797
-2 | -0.149 | 0.00537 | -0.016 | -27.822
-1.5 | -0.088 | 0.00536 | -0.017 | -16.387
-1 | -0.026 | 0.00531 | -0.017 | -4.939
-0.5 | 0.035 | 0.00528 | -0.018 | 6.709
0 | 0.097 | 0.00528 | -0.019 | 18.386
0.5 | 0.159 | 0.00527 | -0.019 | 30.118
1 | 0.221 | 0.00532 | -0.02 | 41.447
1.5 | 0.282 | 0.00539 | -0.021 | 52.261
2 | 0.343 | 0.00547 | -0.021 | 62.713
2.5 | 0.404 | 0.00554 | -0.022 | 73.05
3 | 0.466 | 0.00573 | -0.023 | 81.285
3.5 | 0.527 | 0.00609 | -0.023 | 86.499
4 | 0.587 | 0.0064 | -0.024 | 91.779
4.5 | 0.647 | 0.00675 | -0.024 | 95.95
5 | 0.707 | 0.00735 | -0.025 | 96.186
5.5 | 0.766 | 0.00794 | -0.026 | 96.444
6 | 0.824 | 0.00835 | -0.026 | 98.692
6.5 | 0.881 | 0.00879 | -0.027 | 100.318
7 | 0.931 | 0.0098 | -0.027 | 95.058
7.5 | 0.982 | 0.01021 | -0.028 | 96.233
8 | 1.033 | 0.01066 | -0.028 | 96.891
8.5 | 1.08 | 0.01119 | -0.029 | 96.51
9 | 1.126 | 0.01172 | -0.029 | 96.025
9.5 | 1.169 | 0.01234 | -0.03 | 94.701
10 | 1.209 | 0.01297 | -0.03 | 93.16
10.5 | 1.246 | 0.01372 | -0.031 | 90.842
11 | 1.28 | 0.01448 | -0.031 | 88.444
11.5 | 1.311 | 0.01536 | -0.032 | 85.395
12 | 1.339 | 0.01628 | -0.032 | 82.233
12.5 | 1.363 | 0.01733 | -0.033 | 78.649
13 | 1.384 | 0.01848 | -0.033 | 74.881
13.5 | 1.4 | 0.01983 | -0.033 | 70.587
14 | 1.411 | 0.02127 | -0.034 | 66.347
14.5 | 1.416 | 0.02276 | -0.034 | 62.218
15 | 1.417 | 0.02456 | -0.035 | 57.68
15.5 | 1.413 | 0.02677 | -0.035 | 52.76
16 | 1.405 | 0.02882 | -0.035 | 48.763
16.5 | 1.394 | 0.03134 | -0.036 | 44.488
17 | 1.378 | 0.03433 | -0.036 | 40.157
17.5 | 1.36 | 0.0375 | -0.036 | 36.27
18 | 1.34 | 0.04051 | -0.036 | 33.07
18.5 | 1.317 | 0.04412 | -0.037 | 29.839
19 | 1.289 | 0.04902 | -0.037 | 26.297
19.5 | 1.26 | 0.0541 | -0.037 | 23.297
20 | 1.227 | 0.06158 | -0.037 | 19.923

## 98. Re 8M Mach 0.00 (2)
BIGFOIL.COM POLAR EXPORT
NACA63-117 a=0.8
NACA63-117 a=0.8 |  |  |  | Cl Max: | 1.6799 | at alpha= | 20 | deg
XFOIL ncrit=9 |  |  |  | L/D Max: | 111.191 | at alpha= | 9.5 | deg
Re: | 8000000 |  |  | Cd Min: | 0.0512 | at alpha= | 20 | deg
Mach: | 0 |  |  | Cl=0 at alpha= | -0.7825 | deg
|  |  |  | @ Cl=0.1, Cd= | 0.00427
|  |  |  | @ Cl=0.4, Cd= | 0.0046163
|  |  |  | @ Cl=0.6, Cd= | 0.0061247
alpha (deg) | Cl | Cd | Cm | Cl/Cd
-20 | -1.5984 | 0.04515 | -0.038 | -35.402
-19.5 | -1.594 | 0.04051 | -0.0385 | -39.3483
-19 | -1.5853 | 0.03647 | -0.0387 | -43.4686
-18.5 | -1.574 | 0.03289 | -0.0385 | -47.8565
-18 | -1.5606 | 0.02971 | -0.0378 | -52.5278
-17.5 | -1.5451 | 0.02687 | -0.0369 | -57.5028
-17 | -1.5255 | 0.02445 | -0.0358 | -62.3926
-16.5 | -1.5046 | 0.02223 | -0.0345 | -67.6833
-16 | -1.4809 | 0.02032 | -0.033 | -72.8789
-15.5 | -1.4543 | 0.01873 | -0.0317 | -77.6455
-15 | -1.4343 | 0.01708 | -0.0289 | -83.9754
-14.5 | -1.4125 | 0.01565 | -0.0259 | -90.2556
-14 | -1.3904 | 0.01449 | -0.0224 | -95.9558
-13.5 | -1.3725 | 0.01363 | -0.0172 | -100.697
-12.5 | -1.2956 | 0.01244 | -0.0128 | -104.1479
-12 | -1.2514 | 0.01182 | -0.0116 | -105.8714
-11.5 | -1.2036 | 0.0113 | -0.0108 | -106.5133
-11 | -1.1535 | 0.01087 | -0.0103 | -106.1178
-10.5 | -1.1027 | 0.01041 | -0.01 | -105.927
-10 | -1.0508 | 0.00996 | -0.0097 | -105.502
-9.5 | -0.9972 | 0.00961 | -0.0098 | -103.7669
-9 | -0.9434 | 0.00922 | -0.0098 | -102.321
-8.5 | -0.8886 | 0.00888 | -0.01 | -100.0676
-8 | -0.8331 | 0.00856 | -0.0102 | -97.3248
-7.5 | -0.7772 | 0.00826 | -0.0106 | -94.092
-7 | -0.7209 | 0.00794 | -0.0109 | -90.7935
-6.5 | -0.6643 | 0.00765 | -0.0113 | -86.8366
-6 | -0.6077 | 0.0073 | -0.0118 | -83.2466
-5.5 | -0.5513 | 0.00689 | -0.0122 | -80.0145
-5 | -0.494 | 0.00658 | -0.0127 | -75.076
-4.5 | -0.4364 | 0.00623 | -0.0133 | -70.0482
-4 | -0.3789 | 0.00587 | -0.0139 | -64.5486
-3.5 | -0.3211 | 0.00547 | -0.0146 | -58.702
-3 | -0.2634 | 0.00505 | -0.0153 | -52.1584
-2.5 | -0.2058 | 0.00455 | -0.016 | -45.2308
-2 | -0.146 | 0.00444 | -0.0169 | -32.8829
-1.5 | -0.0861 | 0.00437 | -0.0177 | -19.7025
-1 | -0.0261 | 0.00429 | -0.0186 | -6.0839
-0.5 | 0.0339 | 0.00426 | -0.0195 | 7.9577
0 | 0.0939 | 0.00427 | -0.0203 | 21.9906
0.5 | 0.1542 | 0.00427 | -0.0212 | 36.1124
1 | 0.2142 | 0.00431 | -0.0221 | 49.6984
1.5 | 0.2739 | 0.00438 | -0.0229 | 62.5342
2 | 0.3334 | 0.0045 | -0.0237 | 74.0889
2.5 | 0.3931 | 0.0046 | -0.0245 | 85.4565
3 | 0.4522 | 0.00474 | -0.0253 | 95.4008
4 | 0.564 | 0.00583 | -0.0261 | 96.741
4.5 | 0.6202 | 0.00629 | -0.0265 | 98.601
5 | 0.6757 | 0.00674 | -0.0267 | 100.2522
5.5 | 0.7313 | 0.00715 | -0.027 | 102.2797
6 | 0.7865 | 0.00756 | -0.0272 | 104.0344
6.5 | 0.8409 | 0.00799 | -0.0273 | 105.2441
7 | 0.8943 | 0.00848 | -0.0272 | 105.4599
7.5 | 0.9482 | 0.00886 | -0.0272 | 107.0203
8 | 1.0018 | 0.00923 | -0.0271 | 108.5374
8.5 | 1.0546 | 0.00962 | -0.0269 | 109.6258
9 | 1.1062 | 0.01003 | -0.0266 | 110.2891
9.5 | 1.1575 | 0.01041 | -0.0261 | 111.1912
10 | 1.2066 | 0.01088 | -0.0254 | 110.9007
10.5 | 1.2545 | 0.01134 | -0.0245 | 110.6261
11 | 1.3004 | 0.01182 | -0.0233 | 110.0169
11.5 | 1.3416 | 0.01243 | -0.0214 | 107.9324
12 | 1.3729 | 0.01297 | -0.0176 | 105.852
12.5 | 1.3981 | 0.01371 | -0.0132 | 101.9767
13 | 1.4239 | 0.01468 | -0.0096 | 96.9959
13.5 | 1.4489 | 0.01587 | -0.0062 | 91.298
14 | 1.4766 | 0.01705 | -0.0036 | 86.6041
14.5 | 1.5019 | 0.01841 | -0.0009 | 81.5807
15 | 1.5263 | 0.0198 | 0.0014 | 77.0859
15.5 | 1.5476 | 0.0218 | 0.0036 | 70.9908
16 | 1.5691 | 0.02391 | 0.0054 | 65.6253
16.5 | 1.5891 | 0.02626 | 0.007 | 60.5141
17 | 1.6074 | 0.02884 | 0.0084 | 55.7351
17.5 | 1.6257 | 0.03158 | 0.0094 | 51.4788
18 | 1.6416 | 0.03468 | 0.0102 | 47.3356
18.5 | 1.6541 | 0.03826 | 0.0108 | 43.2331
19 | 1.6637 | 0.04229 | 0.011 | 39.3403
19.5 | 1.6749 | 0.04633 | 0.0109 | 36.1515
20 | 1.6799 | 0.0512 | 0.0104 | 32.8105

## 99. Re 8M Mach 0.10 (1)
BIGFOIL.COM POLAR EXPORT
NACA63-117 a=0.8
NACA63-117 a=0.8 |  |  |  | Cl Max: | 1.404 | at alpha= | 14.5 | deg
JavaFoil+Calcfoil stall+Eppler ext transition |  |  |  | L/D Max: | 98.012 | at alpha= | 6 | deg
Re: | 8000000 |  |  | Cd Min: | 0.00528 | at alpha= | -0.5 | deg
Mach: | 0.1 |  |  | Cl=0 at alpha= | -0.79032 | deg
|  |  |  | @ Cl=0.1, Cd= | 0.0052806
|  |  |  | @ Cl=0.4, Cd= | 0.0055331
|  |  |  | @ Cl=0.6, Cd= | 0.0064674
alpha (deg) | Cl | Cd | Cm | Cl/Cd
-20 | -1.11 | 0.07776 | 0.005 | -14.279
-19.5 | -1.136 | 0.07019 | 0.004 | -16.187
-19 | -1.166 | 0.05997 | 0.004 | -19.437
-18.5 | -1.188 | 0.05349 | 0.003 | -22.215
-18 | -1.208 | 0.04794 | 0.003 | -25.205
-17.5 | -1.227 | 0.04205 | 0.003 | -29.187
-17 | -1.241 | 0.03799 | 0.002 | -32.671
-16.5 | -1.253 | 0.03389 | 0.002 | -36.97
-16 | -1.261 | 0.03019 | 0.001 | -41.772
-15.5 | -1.265 | 0.0272 | 0.001 | -46.496
-15 | -1.264 | 0.02501 | 0 | -50.524
-14.5 | -1.259 | 0.02288 | -0.001 | -55.021
-14 | -1.249 | 0.02121 | -0.001 | -58.898
-13.5 | -1.236 | 0.01951 | -0.002 | -63.373
-13 | -1.219 | 0.01818 | -0.002 | -67.041
-12.5 | -1.197 | 0.01687 | -0.003 | -70.971
-12 | -1.173 | 0.01565 | -0.003 | -74.944
-11.5 | -1.145 | 0.01459 | -0.004 | -78.479
-11 | -1.113 | 0.01364 | -0.005 | -81.589
-10.5 | -1.078 | 0.01277 | -0.005 | -84.431
-10 | -1.04 | 0.01199 | -0.006 | -86.693
-9.5 | -0.998 | 0.01131 | -0.007 | -88.294
-9 | -0.953 | 0.01069 | -0.007 | -89.164
-8.5 | -0.906 | 0.00931 | -0.008 | -97.3
-8 | -0.863 | 0.00956 | -0.009 | -90.268
-7.5 | -0.808 | 0.00916 | -0.009 | -88.172
-7 | -0.752 | 0.0088 | -0.01 | -85.428
-6.5 | -0.695 | 0.00849 | -0.01 | -81.777
-6 | -0.636 | 0.00811 | -0.011 | -78.494
-5.5 | -0.577 | 0.0075 | -0.012 | -76.981
-5 | -0.518 | 0.00723 | -0.012 | -71.627
-4.5 | -0.457 | 0.00675 | -0.013 | -67.687
-4 | -0.396 | 0.00621 | -0.014 | -63.804
-3.5 | -0.335 | 0.00599 | -0.014 | -55.959
-3 | -0.274 | 0.00573 | -0.015 | -47.753
-2.5 | -0.212 | 0.00547 | -0.016 | -38.789
-2 | -0.15 | 0.0054 | -0.016 | -27.8
-1.5 | -0.088 | 0.00536 | -0.017 | -16.464
-1 | -0.026 | 0.00531 | -0.018 | -4.964
-0.5 | 0.036 | 0.00528 | -0.018 | 6.743
0 | 0.098 | 0.00528 | -0.019 | 18.478
0.5 | 0.16 | 0.0053 | -0.019 | 30.12
1 | 0.222 | 0.00535 | -0.02 | 41.447
1.5 | 0.283 | 0.00541 | -0.021 | 52.287
2 | 0.345 | 0.00547 | -0.021 | 63.028
2.5 | 0.406 | 0.00554 | -0.022 | 73.426
3 | 0.468 | 0.00573 | -0.023 | 81.725
3.5 | 0.529 | 0.00609 | -0.023 | 86.859
4 | 0.59 | 0.00641 | -0.024 | 92.123
4.5 | 0.651 | 0.00676 | -0.025 | 96.318
5 | 0.711 | 0.00742 | -0.025 | 95.731
5.5 | 0.77 | 0.00802 | -0.026 | 96.035
6 | 0.828 | 0.00845 | -0.026 | 98.012
6.5 | 0.886 | 0.00928 | -0.027 | 95.444
7 | 0.934 | 0.00987 | -0.027 | 94.681
7.5 | 0.986 | 0.01029 | -0.028 | 95.784
8 | 1.036 | 0.01077 | -0.028 | 96.224
8.5 | 1.084 | 0.01131 | -0.029 | 95.813
9 | 1.129 | 0.01185 | -0.029 | 95.282
9.5 | 1.172 | 0.01248 | -0.03 | 93.851
10 | 1.211 | 0.0132 | -0.03 | 91.767
10.5 | 1.248 | 0.01391 | -0.031 | 89.715
11 | 1.281 | 0.01469 | -0.031 | 87.213
11.5 | 1.311 | 0.0156 | -0.032 | 84.059
12 | 1.338 | 0.01656 | -0.032 | 80.794
12.5 | 1.36 | 0.01767 | -0.033 | 76.971
13 | 1.379 | 0.01885 | -0.033 | 73.135
13.5 | 1.393 | 0.02026 | -0.034 | 68.743
14 | 1.401 | 0.02198 | -0.034 | 63.755
14.5 | 1.404 | 0.02351 | -0.034 | 59.69
15 | 1.4 | 0.0256 | -0.035 | 54.711
15.5 | 1.394 | 0.02758 | -0.035 | 50.532
16 | 1.383 | 0.02993 | -0.035 | 46.196
16.5 | 1.367 | 0.03244 | -0.036 | 42.146
17 | 1.347 | 0.03569 | -0.036 | 37.748
17.5 | 1.323 | 0.03986 | -0.036 | 33.188
18 | 1.3 | 0.04244 | -0.036 | 30.624
18.5 | 1.27 | 0.04731 | -0.036 | 26.844
19 | 1.239 | 0.05204 | -0.037 | 23.806
19.5 | 1.204 | 0.05825 | -0.037 | 20.674

## 100. Re 8M Mach 0.10 (2)
BIGFOIL.COM POLAR EXPORT
NACA63-117 a=0.8
NACA63-117 a=0.8 |  |  |  | Cl Max: | 1.6692 | at alpha= | 20 | deg
XFOIL ncrit=9 |  |  |  | L/D Max: | 110.771 | at alpha= | 9.5 | deg
Re: | 8000000 |  |  | Cd Min: | 0.05479 | at alpha= | 20 | deg
Mach: | 0.1 |  |  | Cl=0 at alpha= | -0.78229 | deg
|  |  |  | @ Cl=0.1, Cd= | 0.0042709
|  |  |  | @ Cl=0.4, Cd= | 0.0046203
|  |  |  | @ Cl=0.6, Cd= | 0.0061138
alpha (deg) | Cl | Cd | Cm | Cl/Cd
-20 | -1.5862 | 0.04868 | -0.0393 | -32.5842
-19.5 | -1.5825 | 0.04369 | -0.0401 | -36.2211
-19 | -1.5754 | 0.0393 | -0.0405 | -40.0865
-18.5 | -1.5662 | 0.03527 | -0.0405 | -44.406
-18 | -1.5545 | 0.03173 | -0.0401 | -48.9915
-17.5 | -1.5411 | 0.02856 | -0.0392 | -53.9601
-17 | -1.5231 | 0.02588 | -0.0382 | -58.8524
-16.5 | -1.5036 | 0.02344 | -0.0369 | -64.1468
-15.5 | -1.4523 | 0.01964 | -0.0344 | -73.946
-15 | -1.4319 | 0.01792 | -0.0317 | -79.9051
-14.5 | -1.4099 | 0.01634 | -0.0288 | -86.2852
-14 | -1.3874 | 0.01501 | -0.0255 | -92.4317
-13.5 | -1.3668 | 0.01395 | -0.0212 | -97.9785
-12.5 | -1.3017 | 0.01266 | -0.0146 | -102.8199
-12 | -1.2581 | 0.01202 | -0.013 | -104.6672
-11.5 | -1.211 | 0.01145 | -0.0119 | -105.7642
-11 | -1.161 | 0.01098 | -0.0113 | -105.7377
-10.5 | -1.1097 | 0.01053 | -0.0108 | -105.3846
-10 | -1.0578 | 0.01005 | -0.0105 | -105.2537
-9.5 | -1.004 | 0.00968 | -0.0104 | -103.719
-9 | -0.9496 | 0.00931 | -0.0103 | -101.9979
-8.5 | -0.8946 | 0.00893 | -0.0104 | -100.1792
-8 | -0.8387 | 0.00862 | -0.0106 | -97.297
-7.5 | -0.7824 | 0.0083 | -0.0109 | -94.2651
-7 | -0.7257 | 0.00798 | -0.0112 | -90.9398
-6.5 | -0.6686 | 0.00769 | -0.0116 | -86.9441
-6 | -0.6117 | 0.00733 | -0.012 | -83.4516
-5.5 | -0.5548 | 0.00692 | -0.0124 | -80.1734
-4.5 | -0.4393 | 0.00624 | -0.0135 | -70.4006
-4 | -0.3813 | 0.00588 | -0.0141 | -64.8469
-3.5 | -0.3232 | 0.00549 | -0.0147 | -58.8707
-3 | -0.2651 | 0.00506 | -0.0154 | -52.3913
-2.5 | -0.2072 | 0.00455 | -0.0161 | -45.5385
-2 | -0.147 | 0.00444 | -0.0169 | -33.1081
-1.5 | -0.0867 | 0.00438 | -0.0178 | -19.7945
-1 | -0.0263 | 0.00429 | -0.0187 | -6.1305
-0.5 | 0.0341 | 0.00427 | -0.0196 | 7.9859
0 | 0.0945 | 0.00427 | -0.0204 | 22.1311
0.5 | 0.1551 | 0.00428 | -0.0213 | 36.2383
1 | 0.2156 | 0.00432 | -0.0222 | 49.9074
1.5 | 0.2757 | 0.00438 | -0.023 | 62.9452
2 | 0.3356 | 0.00451 | -0.0238 | 74.4124
2.5 | 0.3956 | 0.00461 | -0.0246 | 85.8134
3 | 0.4552 | 0.00475 | -0.0254 | 95.8316
4 | 0.5676 | 0.00585 | -0.0262 | 97.0256
4.5 | 0.6241 | 0.00631 | -0.0265 | 98.9065
5 | 0.68 | 0.00677 | -0.0268 | 100.4431
5.5 | 0.7359 | 0.00719 | -0.027 | 102.3505
6 | 0.7914 | 0.0076 | -0.0271 | 104.1316
6.5 | 0.8459 | 0.00806 | -0.0271 | 104.9504
7 | 0.8998 | 0.00853 | -0.027 | 105.4865
7.5 | 0.9539 | 0.00893 | -0.0269 | 106.8197
8 | 1.0078 | 0.0093 | -0.0268 | 108.3656
8.5 | 1.061 | 0.00969 | -0.0265 | 109.4943
9 | 1.1127 | 0.01012 | -0.026 | 109.9506
9.5 | 1.1642 | 0.01051 | -0.0255 | 110.7707
10 | 1.213 | 0.01101 | -0.0246 | 110.1726
10.5 | 1.261 | 0.01146 | -0.0235 | 110.0349
11 | 1.3059 | 0.01199 | -0.022 | 108.9158
11.5 | 1.3453 | 0.01261 | -0.0196 | 106.6852
12 | 1.3706 | 0.01322 | -0.0147 | 103.6762
12.5 | 1.3975 | 0.01406 | -0.0107 | 99.3954
13 | 1.4233 | 0.01515 | -0.0071 | 93.9472
13.5 | 1.4496 | 0.01638 | -0.004 | 88.4982
14 | 1.4769 | 0.01768 | -0.0013 | 83.5351
14.5 | 1.5016 | 0.01919 | 0.0013 | 78.2491
16.5 | 1.5876 | 0.02763 | 0.0091 | 57.4593
17 | 1.6059 | 0.03037 | 0.0104 | 52.8778
17.5 | 1.6223 | 0.03343 | 0.0114 | 48.5283
18 | 1.6366 | 0.03686 | 0.0121 | 44.4004
18.5 | 1.6471 | 0.0408 | 0.0125 | 40.3701
19 | 1.6551 | 0.04522 | 0.0125 | 36.6011
19.5 | 1.6647 | 0.04961 | 0.0122 | 33.5557
20 | 1.6692 | 0.05479 | 0.0115 | 30.4654

## 101. Re 8M Mach 0.25 (1)
BIGFOIL.COM POLAR EXPORT
NACA63-117 a=0.8
NACA63-117 a=0.8 |  |  |  | Cl Max: | 1.333 | at alpha= | 13 | deg
JavaFoil+Calcfoil stall+Eppler ext transition |  |  |  | L/D Max: | 97.113 | at alpha= | 6 | deg
Re: | 8000000 |  |  | Cd Min: | 0.00533 | at alpha= | -0.5 | deg
Mach: | 0.25 |  |  | Cl=0 at alpha= | -0.78906 | deg
|  |  |  | @ Cl=0.1, Cd= | 0.00536
|  |  |  | @ Cl=0.4, Cd= | 0.0055847
|  |  |  | @ Cl=0.6, Cd= | 0.006509
alpha (deg) | Cl | Cd | Cm | Cl/Cd
-18.5 | -0.797 | 0.13127 | 0.003 | -6.069
-18 | -0.854 | 0.11227 | 0.002 | -7.603
-17.5 | -0.916 | 0.08973 | 0.002 | -10.203
-17 | -0.992 | 0.05993 | 0.002 | -16.555
-16.5 | -0.95 | 0.10678 | 0.001 | -8.898
-16 | -1.08 | 0.04293 | 0.001 | -25.149
-15.5 | -1.114 | 0.03674 | 0.001 | -30.33
-15 | -1.143 | 0.03118 | 0 | -36.662
-14.5 | -1.163 | 0.02743 | -0.001 | -42.387
-14 | -1.174 | 0.02469 | -0.001 | -47.555
-13.5 | -1.179 | 0.02235 | -0.002 | -52.776
-13 | -1.178 | 0.02055 | -0.002 | -57.295
-12.5 | -1.169 | 0.01902 | -0.003 | -61.473
-12 | -1.155 | 0.01752 | -0.004 | -65.918
-11.5 | -1.135 | 0.01622 | -0.004 | -69.958
-11 | -1.111 | 0.015 | -0.005 | -74.048
-10.5 | -1.081 | 0.01401 | -0.005 | -77.124
-10 | -1.047 | 0.01302 | -0.006 | -80.397
-9.5 | -1.009 | 0.01222 | -0.007 | -82.562
-9 | -0.966 | 0.01144 | -0.007 | -84.436
-8.5 | -0.92 | 0.0108 | -0.008 | -85.17
-8 | -0.871 | 0.01023 | -0.009 | -85.178
-7.5 | -0.822 | 0.00965 | -0.009 | -85.162
-7 | -0.77 | 0.00915 | -0.01 | -84.142
-6.5 | -0.712 | 0.00875 | -0.011 | -81.433
-6 | -0.653 | 0.00842 | -0.011 | -77.548
-5.5 | -0.593 | 0.0077 | -0.012 | -76.991
-5 | -0.531 | 0.00738 | -0.013 | -71.968
-4.5 | -0.47 | 0.00695 | -0.013 | -67.517
-4 | -0.407 | 0.00635 | -0.014 | -64.101
-3.5 | -0.344 | 0.00607 | -0.015 | -56.722
-3 | -0.281 | 0.0058 | -0.015 | -48.476
-2.5 | -0.218 | 0.00549 | -0.016 | -39.64
-2 | -0.154 | 0.00543 | -0.017 | -28.429
-1.5 | -0.091 | 0.00538 | -0.017 | -16.858
-1 | -0.027 | 0.00536 | -0.018 | -5.06
-0.5 | 0.037 | 0.00533 | -0.019 | 6.87
0 | 0.1 | 0.00536 | -0.019 | 18.724
0.5 | 0.164 | 0.00534 | -0.02 | 30.726
1 | 0.228 | 0.00536 | -0.021 | 42.472
1.5 | 0.291 | 0.00547 | -0.021 | 53.185
2 | 0.354 | 0.00552 | -0.022 | 64.146
2.5 | 0.418 | 0.00561 | -0.023 | 74.406
3 | 0.481 | 0.00584 | -0.023 | 82.352
3.5 | 0.544 | 0.00622 | -0.024 | 87.484
4 | 0.606 | 0.00654 | -0.025 | 92.676
4.5 | 0.668 | 0.00699 | -0.025 | 95.629
5 | 0.73 | 0.00771 | -0.026 | 94.696
5.5 | 0.79 | 0.00834 | -0.026 | 94.741
6 | 0.85 | 0.00875 | -0.027 | 97.113
6.5 | 0.901 | 0.00969 | -0.028 | 92.969
7 | 0.953 | 0.01032 | -0.028 | 92.364
7.5 | 1.005 | 0.0108 | -0.029 | 93.049
8 | 1.055 | 0.01137 | -0.029 | 92.868
8.5 | 1.102 | 0.01197 | -0.03 | 92.055
9 | 1.145 | 0.01266 | -0.03 | 90.495
9.5 | 1.185 | 0.01339 | -0.031 | 88.54
10 | 1.221 | 0.01423 | -0.031 | 85.792
10.5 | 1.253 | 0.0151 | -0.032 | 82.998
11 | 1.28 | 0.01605 | -0.032 | 79.738
11.5 | 1.302 | 0.01715 | -0.033 | 75.909
12 | 1.319 | 0.01836 | -0.033 | 71.809
12.5 | 1.329 | 0.01974 | -0.033 | 67.331
13 | 1.333 | 0.02153 | -0.034 | 61.912
13.5 | 1.331 | 0.02338 | -0.034 | 56.933
14 | 1.32 | 0.02556 | -0.035 | 51.635
14.5 | 1.298 | 0.02794 | -0.035 | 46.464
15 | 1.268 | 0.03125 | -0.035 | 40.556
15.5 | 1.231 | 0.03433 | -0.035 | 35.856
16 | 1.187 | 0.03811 | -0.036 | 31.153
16.5 | 1.134 | 0.04381 | -0.036 | 25.883
17 | 1.076 | 0.0496 | -0.036 | 21.701
17.5 | 1.002 | 0.06375 | -0.035 | 15.716
18 | 0.927 | 0.07847 | -0.034 | 11.809

## 102. Re 8M Mach 0.25 (2)
BIGFOIL.COM POLAR EXPORT
NACA63-117 a=0.8
NACA63-117 a=0.8 |  |  |  | Cl Max: | 1.6132 | at alpha= | 19.5 | deg
XFOIL ncrit=9 |  |  |  | L/D Max: | 108.226 | at alpha= | 9 | deg
Re: | 8000000 |  |  | Cd Min: | 0.07571 | at alpha= | 20 | deg
Mach: | 0.25 |  |  | Cl=0 at alpha= | -0.78115 | deg
|  |  |  | @ Cl=0.1, Cd= | 0.004301
|  |  |  | @ Cl=0.4, Cd= | 0.0046258
|  |  |  | @ Cl=0.6, Cd= | 0.0060514
alpha (deg) | Cl | Cd | Cm | Cl/Cd
-15.5 | -1.4485 | 0.0254 | -0.046 | -57.0276
-15 | -1.4228 | 0.02308 | -0.0446 | -61.6464
-14.5 | -1.4012 | 0.02084 | -0.0421 | -67.2361
-14 | -1.3763 | 0.01888 | -0.0395 | -72.8972
-13.5 | -1.3546 | 0.01692 | -0.0363 | -80.0591
-13 | -1.3298 | 0.01533 | -0.0329 | -86.7449
-12.5 | -1.3047 | 0.01406 | -0.0288 | -92.7952
-12 | -1.2854 | 0.01314 | -0.0228 | -97.8234
-11.5 | -1.2445 | 0.01246 | -0.0198 | -99.8796
-11 | -1.1988 | 0.01175 | -0.0176 | -102.0255
-10.5 | -1.148 | 0.01118 | -0.0161 | -102.6834
-10 | -1.0945 | 0.01068 | -0.015 | -102.4813
-9.5 | -1.0406 | 0.01015 | -0.0141 | -102.5222
-9 | -0.9843 | 0.00974 | -0.0136 | -101.0575
-8.5 | -0.9274 | 0.00931 | -0.0132 | -99.6133
-8 | -0.8695 | 0.00893 | -0.0129 | -97.3684
-7.5 | -0.8111 | 0.00857 | -0.0128 | -94.6441
-7 | -0.7519 | 0.00825 | -0.0129 | -91.1394
-6.5 | -0.6926 | 0.00791 | -0.013 | -87.5601
-6 | -0.6333 | 0.00757 | -0.0132 | -83.6592
-5.5 | -0.5745 | 0.00712 | -0.0134 | -80.6882
-5 | -0.5147 | 0.00676 | -0.0138 | -76.1391
-4.5 | -0.4548 | 0.00639 | -0.0142 | -71.1737
-4 | -0.3947 | 0.00601 | -0.0147 | -65.6739
-3.5 | -0.3349 | 0.00557 | -0.0153 | -60.1257
-3 | -0.2747 | 0.00511 | -0.0159 | -53.7573
-2.5 | -0.2149 | 0.00459 | -0.0166 | -46.8192
-2 | -0.1524 | 0.00448 | -0.0175 | -34.0179
-1.5 | -0.0899 | 0.00441 | -0.0184 | -20.3855
-1 | -0.0274 | 0.00433 | -0.0192 | -6.3279
-0.5 | 0.0352 | 0.00429 | -0.0201 | 8.2051
0 | 0.0978 | 0.0043 | -0.021 | 22.7442
0.5 | 0.1605 | 0.00433 | -0.0219 | 37.067
1 | 0.2232 | 0.00434 | -0.0228 | 51.4286
1.5 | 0.2855 | 0.00441 | -0.0237 | 64.7392
2 | 0.3476 | 0.00455 | -0.0245 | 76.3956
2.5 | 0.4098 | 0.00464 | -0.0253 | 88.319
3 | 0.4716 | 0.00481 | -0.026 | 98.0457
4 | 0.5877 | 0.00595 | -0.0266 | 98.7731
4.5 | 0.6459 | 0.00643 | -0.0268 | 100.451
5 | 0.7036 | 0.00692 | -0.0269 | 101.6763
5.5 | 0.7608 | 0.00742 | -0.0268 | 102.5337
6 | 0.8181 | 0.00785 | -0.0267 | 104.2166
6.5 | 0.8737 | 0.00838 | -0.0263 | 104.2601
7 | 0.9293 | 0.00887 | -0.0259 | 104.7689
7.5 | 0.9853 | 0.00928 | -0.0254 | 106.1746
8 | 1.0404 | 0.0097 | -0.0248 | 107.2577
8.5 | 1.0943 | 0.01016 | -0.0239 | 107.7067
9 | 1.1472 | 0.0106 | -0.0228 | 108.2264
9.5 | 1.197 | 0.01114 | -0.0212 | 107.4506
10 | 1.2452 | 0.01167 | -0.0193 | 106.7009
10.5 | 1.2855 | 0.01226 | -0.0161 | 104.8532
11 | 1.3087 | 0.01307 | -0.0102 | 100.1301
11.5 | 1.3395 | 0.01399 | -0.0062 | 95.747
12 | 1.3693 | 0.01515 | -0.0025 | 90.3828
12.5 | 1.396 | 0.01661 | 0.0011 | 84.0458
13 | 1.4244 | 0.01816 | 0.0042 | 78.4361
13.5 | 1.4516 | 0.01992 | 0.007 | 72.8715
14 | 1.4746 | 0.02203 | 0.0099 | 66.936
14.5 | 1.4934 | 0.02445 | 0.0128 | 61.0798
15.5 | 1.5381 | 0.02971 | 0.0162 | 51.7704
16 | 1.5578 | 0.03284 | 0.0177 | 47.4361
16.5 | 1.5713 | 0.0367 | 0.0188 | 42.8147
17 | 1.586 | 0.04064 | 0.0196 | 39.0256
17.5 | 1.5926 | 0.04556 | 0.0199 | 34.9561
18 | 1.5998 | 0.05064 | 0.0197 | 31.5916
18.5 | 1.6075 | 0.05596 | 0.0191 | 28.7259
19 | 1.611 | 0.06194 | 0.018 | 26.009
19.5 | 1.6132 | 0.06832 | 0.0163 | 23.6124
20 | 1.6093 | 0.07571 | 0.0139 | 21.2561

## 103. Re 8M Mach 0.50 (1)
BIGFOIL.COM POLAR EXPORT
NACA63-117 a=0.8
NACA63-117 a=0.8 |  |  |  | Cl Max: | 1.19 | at alpha= | 19.5 | deg
JavaFoil+Calcfoil stall+Eppler ext transition |  |  |  | L/D Max: | 92.777 | at alpha= | 4 | deg
Re: | 8000000 |  |  | Cd Min: | 0.00552 | at alpha= | -0.5 | deg
Mach: | 0.5 |  |  | Cl=0 at alpha= | -0.78873 | deg
|  |  |  | @ Cl=0.1, Cd= | 0.0055532
|  |  |  | @ Cl=0.4, Cd= | 0.0057997
|  |  |  | @ Cl=0.6, Cd= | 0.006797
alpha (deg) | Cl | Cd | Cm | Cl/Cd
-20 | -1.109 | 0.13525 | 0.005 | -8.203
-19.5 | -1.066 | 0.14159 | 0.004 | -7.532
-19 | -1.029 | 0.14388 | 0.003 | -7.15
-18.5 | -0.999 | 0.13905 | 0.003 | -7.183
-18 | -0.986 | 0.12957 | 0.003 | -7.608
-17.5 | -0.954 | 0.12492 | 0.002 | -7.634
-17 | -0.917 | 0.12658 | 0.002 | -7.241
-16.5 | -0.886 | 0.12183 | 0.001 | -7.274
-16 | -0.871 | 0.11228 | 0.001 | -7.76
-15.5 | -0.835 | 0.11252 | 0 | -7.419
-15 | -0.801 | 0.11025 | 0 | -7.267
-14.5 | -0.782 | 0.10445 | 0 | -7.485
-14 | -0.752 | 0.0989 | -0.001 | -7.6
-13.5 | -0.721 | 0.09285 | -0.001 | -7.77
-13 | -0.77 | 0.04144 | -0.002 | -18.584
-12.5 | -0.666 | 0.08729 | -0.002 | -7.626
-12 | -0.65 | 0.07188 | -0.003 | -9.043
-11.5 | -0.696 | 0.02865 | -0.004 | -24.29
-11 | -0.577 | 0.07771 | -0.003 | -7.423
-10.5 | -0.626 | 0.0295 | -0.006 | -21.217
-10 | -0.529 | 0.0631 | -0.004 | -8.385
-9.5 | -0.922 | 0.01891 | -0.007 | -48.746
-9 | -0.946 | 0.01669 | -0.008 | -56.704
-8.5 | -0.936 | 0.015 | -0.009 | -62.382
-8 | -0.907 | 0.01364 | -0.009 | -66.519
-7.5 | -0.868 | 0.01252 | -0.01 | -69.314
-7 | -0.821 | 0.0116 | -0.011 | -70.723
-6.5 | -0.767 | 0.01081 | -0.012 | -70.97
-6 | -0.71 | 0.01016 | -0.013 | -69.904
-5.5 | -0.65 | 0.00948 | -0.013 | -68.631
-5 | -0.591 | 0.00827 | -0.014 | -71.505
-4.5 | -0.523 | 0.00783 | -0.015 | -66.782
-4 | -0.454 | 0.00711 | -0.016 | -63.809
-3.5 | -0.384 | 0.00651 | -0.016 | -59.073
-3 | -0.314 | 0.0062 | -0.017 | -50.62
-2.5 | -0.243 | 0.00576 | -0.018 | -42.24
-2 | -0.172 | 0.00561 | -0.019 | -30.734
-1.5 | -0.101 | 0.0056 | -0.019 | -18.112
-1 | -0.03 | 0.00554 | -0.02 | -5.468
-0.5 | 0.041 | 0.00552 | -0.021 | 7.411
0 | 0.112 | 0.00556 | -0.022 | 20.186
0.5 | 0.183 | 0.00556 | -0.022 | 32.993
1 | 0.255 | 0.00561 | -0.023 | 45.427
1.5 | 0.325 | 0.0057 | -0.024 | 57.018
2 | 0.396 | 0.00579 | -0.025 | 68.314
2.5 | 0.466 | 0.00596 | -0.025 | 78.316
3 | 0.537 | 0.00641 | -0.026 | 83.777
3.5 | 0.607 | 0.00684 | -0.027 | 88.673
4 | 0.676 | 0.00729 | -0.027 | 92.777
4.5 | 0.745 | 0.00826 | -0.028 | 90.124
5 | 0.802 | 0.00923 | -0.029 | 86.934
5.5 | 0.863 | 0.00993 | -0.029 | 86.973
6 | 0.92 | 0.01138 | -0.03 | 80.837
6.5 | 0.976 | 0.01209 | -0.03 | 80.733
7 | 1.028 | 0.01292 | -0.031 | 79.583
7.5 | 1.074 | 0.0139 | -0.031 | 77.267
8 | 1.112 | 0.01498 | -0.032 | 74.277
8.5 | 1.134 | 0.01632 | -0.032 | 69.494
9 | 1.131 | 0.01789 | -0.033 | 63.249
9.5 | 1.078 | 0.01986 | -0.033 | 54.31
10 | 0.706 | 0.02658 | -0.033 | 26.578
10.5 | 0.742 | 0.02585 | -0.034 | 28.716
11 | 0.727 | 0.0453 | -0.031 | 16.056
11.5 | 0.803 | 0.02847 | -0.035 | 28.217
12 | 0.819 | 0.03642 | -0.035 | 22.487
12.5 | 0.756 | 0.08639 | -0.024 | 8.749
13 | 0.879 | 0.03899 | -0.036 | 22.539
13.5 | 0.813 | 0.09043 | -0.026 | 8.993
14 | 0.863 | 0.08417 | -0.03 | 10.255
14.5 | 0.867 | 0.10658 | -0.026 | 8.139
15 | 0.901 | 0.10091 | -0.028 | 8.925
15.5 | 0.943 | 0.09891 | -0.031 | 9.535
16 | 0.963 | 0.11107 | -0.03 | 8.668
16.5 | 0.973 | 0.1206 | -0.027 | 8.065
17 | 1.037 | 0.10297 | -0.033 | 10.07
17.5 | 1.078 | 0.10063 | -0.035 | 10.712
18 | 1.052 | 0.13268 | -0.027 | 7.93
18.5 | 1.096 | 0.12986 | -0.031 | 8.437
19 | 1.171 | 0.10329 | -0.037 | 11.339
19.5 | 1.19 | 0.11567 | -0.037 | 10.286
20 | 1.168 | 0.16369 | -0.031 | 7.137

## 104. Re 8M Mach 0.50 (2)
BIGFOIL.COM POLAR EXPORT
NACA63-117 a=0.8
NACA63-117 a=0.8 |  |  |  | Cl Max: | 1.3184 | at alpha= | 12 | deg
XFOIL ncrit=9 |  |  |  | L/D Max: | 109.679 | at alpha= | 3.5 | deg
Re: | 8000000 |  |  | Cd Min: | 0.2287 | at alpha= | -20 | deg
Mach: | 0.5 |  |  | Cl=0 at alpha= | -0.77548 | deg
|  |  |  | @ Cl=0.1, Cd= | 0.00447
|  |  |  | @ Cl=0.4, Cd= | 0.004696
|  |  |  | @ Cl=0.6, Cd= | 0.0054824
alpha (deg) | Cl | Cd | Cm | Cl/Cd
-20 | -0.832 | 0.2287 | 0.0528 | -3.638
-19.5 | -0.8427 | 0.21271 | 0.0427 | -3.9617
-19 | -0.8433 | 0.20014 | 0.0343 | -4.2136
-18.5 | -0.8534 | 0.18619 | 0.0246 | -4.5835
-18 | -0.8692 | 0.17175 | 0.0143 | -5.0608
-17.5 | -0.8857 | 0.1579 | 0.0043 | -5.6092
-17 | -0.8982 | 0.1452 | -0.0048 | -6.186
-16.5 | -0.9136 | 0.13315 | -0.0128 | -6.8614
-15.5 | -0.9491 | 0.10806 | -0.0302 | -8.7831
-15 | -0.971 | 0.09548 | -0.0388 | -10.1697
-14.5 | -0.9952 | 0.08333 | -0.0468 | -11.9429
-14 | -1.0218 | 0.07175 | -0.0539 | -14.2411
-13.5 | -1.0522 | 0.06078 | -0.0599 | -17.3116
-13 | -1.082 | 0.05096 | -0.0639 | -21.2323
-12.5 | -1.1088 | 0.04238 | -0.0659 | -26.1633
-12 | -1.1321 | 0.03492 | -0.0658 | -32.4198
-11.5 | -1.1489 | 0.02871 | -0.0638 | -40.0174
-11 | -1.1579 | 0.02355 | -0.0602 | -49.1677
-10.5 | -1.1499 | 0.01968 | -0.0558 | -58.4299
-10 | -1.1306 | 0.01669 | -0.0509 | -67.7412
-9.5 | -1.1017 | 0.01445 | -0.0459 | -76.2422
-9 | -1.0695 | 0.01272 | -0.0405 | -84.0802
-8.5 | -1.046 | 0.01153 | -0.0326 | -90.7199
-8 | -0.9908 | 0.01076 | -0.0286 | -92.0818
-7.5 | -0.9293 | 0.0101 | -0.0256 | -92.0099
-7 | -0.8641 | 0.00953 | -0.0234 | -90.6716
-6.5 | -0.7971 | 0.00902 | -0.0217 | -88.3703
-6 | -0.7286 | 0.00858 | -0.0205 | -84.9184
-5.5 | -0.6597 | 0.00813 | -0.0196 | -81.1439
-5 | -0.5927 | 0.00755 | -0.0188 | -78.5033
-4.5 | -0.5245 | 0.00703 | -0.0184 | -74.6088
-4 | -0.4554 | 0.00655 | -0.0183 | -69.5267
-3.5 | -0.3871 | 0.00599 | -0.0183 | -64.6244
-3 | -0.3191 | 0.00534 | -0.0186 | -59.7566
-2.5 | -0.25 | 0.00481 | -0.0191 | -51.9751
-2 | -0.1776 | 0.00465 | -0.0199 | -38.1935
-1.5 | -0.1051 | 0.00458 | -0.0208 | -22.9476
-1 | -0.0326 | 0.00448 | -0.0217 | -7.2768
-0.5 | 0.04 | 0.00447 | -0.0227 | 8.9485
0 | 0.1126 | 0.00447 | -0.0237 | 25.1902
0.5 | 0.1852 | 0.00447 | -0.0247 | 41.4318
1 | 0.2578 | 0.00452 | -0.0256 | 57.0354
1.5 | 0.3303 | 0.00459 | -0.0265 | 71.9608
2 | 0.4026 | 0.0047 | -0.0273 | 85.6596
2.5 | 0.4746 | 0.00486 | -0.028 | 97.6543
3 | 0.5466 | 0.00504 | -0.0286 | 108.4524
3.5 | 0.6142 | 0.0056 | -0.0285 | 109.6786
4 | 0.6768 | 0.00646 | -0.0277 | 104.7678
4.5 | 0.7409 | 0.00716 | -0.0268 | 103.4777
5 | 0.8044 | 0.0078 | -0.0256 | 103.1282
5.5 | 0.8665 | 0.00845 | -0.0239 | 102.5444
6 | 0.9241 | 0.00923 | -0.0214 | 100.1192
6.5 | 0.9808 | 0.0099 | -0.0185 | 99.0707
7 | 1.0354 | 0.01056 | -0.015 | 98.0492
7.5 | 1.0708 | 0.01127 | -0.0084 | 95.0133
8 | 1.1064 | 0.01237 | -0.0026 | 89.4422
8.5 | 1.1458 | 0.01369 | 0.0022 | 83.6961
9 | 1.1823 | 0.01536 | 0.0069 | 76.9727
9.5 | 1.22 | 0.01721 | 0.0112 | 70.889
10 | 1.2523 | 0.01953 | 0.0156 | 64.1219
10.5 | 1.2814 | 0.02222 | 0.0198 | 57.6688
11 | 1.3046 | 0.02547 | 0.0239 | 51.221
11.5 | 1.3164 | 0.02963 | 0.0277 | 44.4279
12 | 1.3184 | 0.03487 | 0.0307 | 37.809
12.5 | 1.3064 | 0.0416 | 0.0323 | 31.4038
13 | 1.288 | 0.0494 | 0.0325 | 26.0729
13.5 | 1.2598 | 0.05874 | 0.0307 | 21.4471
14 | 1.2306 | 0.06907 | 0.0271 | 17.8167
14.5 | 1.2008 | 0.08042 | 0.0217 | 14.9316
15 | 1.1723 | 0.09256 | 0.015 | 12.6653
15.5 | 1.1457 | 0.10531 | 0.0072 | 10.8793
16 | 1.1217 | 0.11837 | -0.0013 | 9.4762
16.5 | 1.0982 | 0.13095 | -0.0093 | 8.3864
17 | 1.081 | 0.14402 | -0.0183 | 7.5059

## 105. Re 10M Mach 0.00 (1)
BIGFOIL.COM POLAR EXPORT
NACA63-117 a=0.8
NACA63-117 a=0.8 |  |  |  | Cl Max: | 1.419 | at alpha= | 14.5 | deg
JavaFoil+Calcfoil stall+Eppler ext transition |  |  |  | L/D Max: | 100.786 | at alpha= | 6 | deg
Re: | 10000000 |  |  | Cd Min: | 0.00523 | at alpha= | 0 | deg
Mach: | 0 |  |  | Cl=0 at alpha= | -0.78688 | deg
|  |  |  | @ Cl=0.1, Cd= | 0.00523
|  |  |  | @ Cl=0.4, Cd= | 0.0056362
|  |  |  | @ Cl=0.6, Cd= | 0.0065392
alpha (deg) | Cl | Cd | Cm | Cl/Cd
-20 | -1.172 | 0.06579 | 0.005 | -17.82
-19.5 | -1.195 | 0.05839 | 0.004 | -20.474
-19 | -1.215 | 0.05286 | 0.004 | -22.983
-18.5 | -1.235 | 0.04656 | 0.003 | -26.521
-18 | -1.25 | 0.04223 | 0.003 | -29.594
-17.5 | -1.263 | 0.03799 | 0.003 | -33.242
-17 | -1.273 | 0.03415 | 0.002 | -37.283
-16.5 | -1.281 | 0.0307 | 0.002 | -41.715
-16 | -1.283 | 0.02813 | 0.001 | -45.611
-15.5 | -1.284 | 0.0254 | 0.001 | -50.542
-15 | -1.28 | 0.02313 | 0 | -55.33
-14.5 | -1.273 | 0.0209 | -0.001 | -60.92
-14 | -1.261 | 0.01945 | -0.001 | -64.839
-13.5 | -1.245 | 0.01793 | -0.002 | -69.471
-13 | -1.226 | 0.01693 | -0.002 | -72.409
-12.5 | -1.204 | 0.01546 | -0.003 | -77.846
-12 | -1.178 | 0.01466 | -0.003 | -80.321
-11.5 | -1.148 | 0.01368 | -0.004 | -83.945
-11 | -1.116 | 0.01275 | -0.005 | -87.502
-10.5 | -1.08 | 0.012 | -0.005 | -90.02
-10 | -1.041 | 0.01132 | -0.006 | -91.938
-9.5 | -0.999 | 0.01075 | -0.007 | -92.96
-9 | -0.954 | 0.00926 | -0.007 | -103
-8.5 | -0.912 | 0.00955 | -0.008 | -95.555
-8 | -0.859 | 0.00913 | -0.009 | -94.084
-7.5 | -0.804 | 0.00878 | -0.009 | -91.627
-7 | -0.748 | 0.00845 | -0.01 | -88.548
-6.5 | -0.691 | 0.00817 | -0.01 | -84.582
-6 | -0.633 | 0.00784 | -0.011 | -80.79
-5.5 | -0.575 | 0.00729 | -0.012 | -78.846
-5 | -0.515 | 0.00707 | -0.012 | -72.813
-4.5 | -0.455 | 0.0068 | -0.013 | -66.92
-4 | -0.394 | 0.00639 | -0.014 | -61.698
-3.5 | -0.333 | 0.00598 | -0.014 | -55.794
-3 | -0.272 | 0.00578 | -0.015 | -47.082
-2.5 | -0.211 | 0.0056 | -0.016 | -37.66
-2 | -0.149 | 0.00539 | -0.016 | -27.697
-1.5 | -0.088 | 0.0053 | -0.017 | -16.571
-1 | -0.026 | 0.00528 | -0.017 | -4.972
-0.5 | 0.035 | 0.00524 | -0.018 | 6.767
0 | 0.097 | 0.00523 | -0.019 | 18.588
0.5 | 0.159 | 0.00523 | -0.019 | 30.404
1 | 0.221 | 0.00528 | -0.02 | 41.773
1.5 | 0.282 | 0.00531 | -0.021 | 53.049
2 | 0.343 | 0.00544 | -0.021 | 63.018
2.5 | 0.404 | 0.00565 | -0.022 | 71.59
3 | 0.466 | 0.00594 | -0.023 | 78.398
3.5 | 0.527 | 0.00614 | -0.023 | 85.711
4 | 0.587 | 0.00642 | -0.024 | 91.438
4.5 | 0.647 | 0.00697 | -0.024 | 92.949
5 | 0.707 | 0.00741 | -0.025 | 95.43
5.5 | 0.766 | 0.00781 | -0.026 | 98.112
6 | 0.824 | 0.00818 | -0.026 | 100.786
6.5 | 0.881 | 0.0091 | -0.027 | 96.841
7 | 0.938 | 0.00942 | -0.027 | 99.506
7.5 | 0.985 | 0.00986 | -0.028 | 99.85
8 | 1.035 | 0.01028 | -0.028 | 100.687
8.5 | 1.082 | 0.01077 | -0.029 | 100.5
9 | 1.128 | 0.01129 | -0.029 | 99.902
9.5 | 1.171 | 0.01186 | -0.03 | 98.745
10 | 1.211 | 0.01248 | -0.03 | 97.049
10.5 | 1.248 | 0.01316 | -0.031 | 94.851
11 | 1.283 | 0.01392 | -0.031 | 92.162
11.5 | 1.314 | 0.01473 | -0.032 | 89.193
12 | 1.341 | 0.01566 | -0.032 | 85.659
12.5 | 1.365 | 0.01666 | -0.033 | 81.95
13 | 1.386 | 0.01766 | -0.033 | 78.486
13.5 | 1.403 | 0.01897 | -0.034 | 73.924
14 | 1.414 | 0.02022 | -0.034 | 69.965
14.5 | 1.419 | 0.02177 | -0.034 | 65.177
15 | 1.419 | 0.02364 | -0.035 | 60.044
15.5 | 1.416 | 0.02556 | -0.035 | 55.384
16 | 1.409 | 0.02747 | -0.035 | 51.278
16.5 | 1.397 | 0.03005 | -0.036 | 46.49
17 | 1.382 | 0.03251 | -0.036 | 42.521
17.5 | 1.363 | 0.03604 | -0.036 | 37.815
18 | 1.343 | 0.03886 | -0.036 | 34.555
18.5 | 1.319 | 0.04234 | -0.037 | 31.166
19 | 1.294 | 0.04618 | -0.037 | 28.008
19.5 | 1.264 | 0.05175 | -0.037 | 24.418

## 106. Re 10M Mach 0.00 (2)
BIGFOIL.COM POLAR EXPORT
NACA63-117 a=0.8
NACA63-117 a=0.8 |  |  |  | Cl Max: | 1.7095 | at alpha= | 20 | deg
XFOIL ncrit=9 |  |  |  | L/D Max: | 115.883 | at alpha= | 10 | deg
Re: | 10000000 |  |  | Cd Min: | 0.04789 | at alpha= | 20 | deg
Mach: | 0 |  |  | Cl=0 at alpha= | -0.78297 | deg
|  |  |  | @ Cl=0.1, Cd= | 0.00416
|  |  |  | @ Cl=0.4, Cd= | 0.0045458
|  |  |  | @ Cl=0.6, Cd= | 0.0061243
alpha (deg) | Cl | Cd | Cm | Cl/Cd
-20 | -1.6321 | 0.04165 | -0.0385 | -39.1861
-19.5 | -1.6179 | 0.03809 | -0.0388 | -42.4757
-19 | -1.6071 | 0.03437 | -0.0387 | -46.7588
-18.5 | -1.5958 | 0.0309 | -0.0383 | -51.644
-18 | -1.5828 | 0.02784 | -0.0374 | -56.8534
-17.5 | -1.5678 | 0.02505 | -0.0363 | -62.5868
-16 | -1.5024 | 0.01893 | -0.032 | -79.3661
-15.5 | -1.4793 | 0.01743 | -0.0296 | -84.8709
-15 | -1.454 | 0.0161 | -0.0271 | -90.3106
-14.5 | -1.4316 | 0.01484 | -0.0239 | -96.469
-14 | -1.4135 | 0.01378 | -0.0193 | -102.5762
-13.5 | -1.3916 | 0.01304 | -0.0144 | -106.7178
-13 | -1.3508 | 0.01243 | -0.0127 | -108.6726
-12.5 | -1.3057 | 0.0119 | -0.0115 | -109.7227
-12 | -1.2586 | 0.01139 | -0.0106 | -110.5004
-11.5 | -1.2104 | 0.01086 | -0.0099 | -111.4549
-11 | -1.1599 | 0.01042 | -0.0095 | -111.3148
-10.5 | -1.1076 | 0.01003 | -0.0093 | -110.4287
-10 | -1.0552 | 0.0096 | -0.0092 | -109.9167
-9.5 | -1.0015 | 0.00923 | -0.0092 | -108.5049
-9 | -0.9466 | 0.00891 | -0.0094 | -106.2402
-8.5 | -0.8917 | 0.00856 | -0.0096 | -104.1706
-8 | -0.8357 | 0.00828 | -0.0099 | -100.93
-7.5 | -0.7797 | 0.00796 | -0.0102 | -97.9523
-7 | -0.723 | 0.00769 | -0.0107 | -94.0182
-6.5 | -0.666 | 0.00741 | -0.0111 | -89.8785
-6 | -0.6089 | 0.00712 | -0.0116 | -85.5197
-5.5 | -0.5521 | 0.00675 | -0.0121 | -81.7926
-5 | -0.4946 | 0.00643 | -0.0126 | -76.9207
-4.5 | -0.4369 | 0.00612 | -0.0133 | -71.3889
-4 | -0.3788 | 0.00583 | -0.0139 | -64.9743
-3.5 | -0.3208 | 0.00546 | -0.0146 | -58.7546
-3 | -0.2626 | 0.00513 | -0.0153 | -51.1891
-2.5 | -0.2053 | 0.00455 | -0.016 | -45.1209
-2 | -0.1459 | 0.00438 | -0.0168 | -33.3105
-1.5 | -0.0859 | 0.00428 | -0.0177 | -20.0701
-1 | -0.026 | 0.00421 | -0.0186 | -6.1758
-0.5 | 0.0339 | 0.00419 | -0.0195 | 8.0907
0 | 0.0941 | 0.00416 | -0.0204 | 22.6202
0.5 | 0.1543 | 0.00416 | -0.0212 | 37.0913
1 | 0.2143 | 0.00421 | -0.0221 | 50.9026
1.5 | 0.2739 | 0.00432 | -0.0229 | 63.4028
2 | 0.3335 | 0.00442 | -0.0238 | 75.4525
2.5 | 0.3931 | 0.00452 | -0.0246 | 86.969
3 | 0.4519 | 0.00474 | -0.0253 | 95.3376
3.5 | 0.5073 | 0.00539 | -0.0257 | 94.1187
4 | 0.5637 | 0.00586 | -0.0261 | 96.1945
4.5 | 0.62 | 0.00627 | -0.0265 | 98.8836
5 | 0.6765 | 0.00664 | -0.0269 | 101.8825
5.5 | 0.7324 | 0.00701 | -0.0272 | 104.4793
6 | 0.7879 | 0.0074 | -0.0274 | 106.473
6.5 | 0.8426 | 0.00783 | -0.0275 | 107.6117
7 | 0.8968 | 0.00824 | -0.0275 | 108.835
7.5 | 0.9513 | 0.0086 | -0.0276 | 110.6163
8 | 1.0053 | 0.00895 | -0.0276 | 112.324
8.5 | 1.0589 | 0.00928 | -0.0275 | 114.1056
9 | 1.1115 | 0.00966 | -0.0273 | 115.0621
9.5 | 1.1632 | 0.01004 | -0.027 | 115.8566
10 | 1.2133 | 0.01047 | -0.0264 | 115.8835
10.5 | 1.2626 | 0.0109 | -0.0257 | 115.8349
11 | 1.3089 | 0.01141 | -0.0246 | 114.7152
11.5 | 1.3536 | 0.0119 | -0.0232 | 113.7479
12 | 1.3948 | 0.01244 | -0.0212 | 112.1222
12.5 | 1.4171 | 0.0131 | -0.0159 | 108.1756
13 | 1.4412 | 0.01399 | -0.0117 | 103.0164
13.5 | 1.4697 | 0.01491 | -0.0086 | 98.5714
14 | 1.4962 | 0.01607 | -0.0056 | 93.1052
14.5 | 1.5206 | 0.01744 | -0.0027 | 87.1904
15 | 1.5438 | 0.01896 | 0 | 81.4241
16 | 1.591 | 0.02232 | 0.0042 | 71.2814
16.5 | 1.6131 | 0.02441 | 0.0059 | 66.0836
17 | 1.6325 | 0.0268 | 0.0075 | 60.9142
17.5 | 1.6491 | 0.02955 | 0.0088 | 55.8071
18 | 1.6636 | 0.03264 | 0.0099 | 50.9681
18.5 | 1.6754 | 0.03617 | 0.0106 | 46.3202
19 | 1.6877 | 0.03981 | 0.011 | 42.3939
19.5 | 1.7003 | 0.04359 | 0.0111 | 39.0067
20 | 1.7095 | 0.04789 | 0.0108 | 35.6964

## 107. Re 10M Mach 0.10 (1)
BIGFOIL.COM POLAR EXPORT
NACA63-117 a=0.8
NACA63-117 a=0.8 |  |  |  | Cl Max: | 1.407 | at alpha= | 14.5 | deg
JavaFoil+Calcfoil stall+Eppler ext transition |  |  |  | L/D Max: | 101.463 | at alpha= | 7 | deg
Re: | 10000000 |  |  | Cd Min: | 0.00522 | at alpha= | 0 | deg
Mach: | 0.1 |  |  | Cl=0 at alpha= | -0.79032 | deg
|  |  |  | @ Cl=0.1, Cd= | 0.00522
|  |  |  | @ Cl=0.4, Cd= | 0.0056303
|  |  |  | @ Cl=0.6, Cd= | 0.0065536
alpha (deg) | Cl | Cd | Cm | Cl/Cd
-20 | -1.11 | 0.07765 | 0.005 | -14.292
-19.5 | -1.143 | 0.0647 | 0.004 | -17.672
-19 | -1.169 | 0.05716 | 0.004 | -20.457
-18.5 | -1.192 | 0.051 | 0.003 | -23.372
-18 | -1.214 | 0.04474 | 0.003 | -27.129
-17.5 | -1.231 | 0.04005 | 0.003 | -30.735
-17 | -1.245 | 0.03577 | 0.002 | -34.818
-16.5 | -1.256 | 0.0325 | 0.002 | -38.636
-16 | -1.263 | 0.02919 | 0.001 | -43.263
-15.5 | -1.267 | 0.02625 | 0.001 | -48.258
-15 | -1.266 | 0.02382 | 0 | -53.163
-14.5 | -1.262 | 0.02142 | -0.001 | -58.917
-14 | -1.252 | 0.01993 | -0.001 | -62.823
-13.5 | -1.239 | 0.01848 | -0.002 | -67.015
-13 | -1.222 | 0.01728 | -0.002 | -70.704
-12.5 | -1.201 | 0.01599 | -0.003 | -75.088
-12 | -1.176 | 0.01495 | -0.003 | -78.67
-11.5 | -1.148 | 0.01392 | -0.004 | -82.484
-11 | -1.116 | 0.01297 | -0.005 | -86.092
-10.5 | -1.081 | 0.01217 | -0.005 | -88.846
-10 | -1.043 | 0.01148 | -0.006 | -90.81
-9.5 | -1.001 | 0.01087 | -0.007 | -92.097
-9 | -0.956 | 0.01028 | -0.007 | -93.001
-8.5 | -0.911 | 0.00965 | -0.008 | -94.423
-8 | -0.863 | 0.00917 | -0.009 | -94.103
-7.5 | -0.808 | 0.00881 | -0.009 | -91.738
-7 | -0.752 | 0.00856 | -0.01 | -87.809
-6.5 | -0.695 | 0.00821 | -0.01 | -84.577
-6 | -0.636 | 0.00789 | -0.011 | -80.71
-5.5 | -0.577 | 0.00735 | -0.012 | -78.621
-5 | -0.518 | 0.00709 | -0.012 | -73.045
-4.5 | -0.457 | 0.00681 | -0.013 | -67.157
-4 | -0.396 | 0.00644 | -0.014 | -61.571
-3.5 | -0.335 | 0.00597 | -0.014 | -56.092
-3 | -0.274 | 0.00579 | -0.015 | -47.305
-2.5 | -0.212 | 0.0056 | -0.016 | -37.844
-2 | -0.15 | 0.00539 | -0.016 | -27.836
-1.5 | -0.088 | 0.00532 | -0.017 | -16.59
-1 | -0.026 | 0.00528 | -0.018 | -4.997
-0.5 | 0.036 | 0.00523 | -0.018 | 6.805
0 | 0.098 | 0.00522 | -0.019 | 18.694
0.5 | 0.16 | 0.00522 | -0.019 | 30.585
1 | 0.222 | 0.00531 | -0.02 | 41.765
1.5 | 0.283 | 0.00536 | -0.021 | 52.773
2 | 0.345 | 0.00545 | -0.021 | 63.317
2.5 | 0.406 | 0.00565 | -0.022 | 71.909
3 | 0.468 | 0.00594 | -0.023 | 78.759
3.5 | 0.529 | 0.00617 | -0.023 | 85.814
4 | 0.59 | 0.00647 | -0.024 | 91.172
4.5 | 0.651 | 0.00698 | -0.025 | 93.258
5 | 0.711 | 0.00748 | -0.025 | 95.038
5.5 | 0.77 | 0.00787 | -0.026 | 97.787
6 | 0.828 | 0.00822 | -0.026 | 100.758
6.5 | 0.886 | 0.00913 | -0.027 | 97
7 | 0.938 | 0.00924 | -0.027 | 101.463
7.5 | 0.988 | 0.00995 | -0.028 | 99.369
8 | 1.039 | 0.01038 | -0.028 | 100.022
8.5 | 1.086 | 0.01087 | -0.029 | 99.882
9 | 1.131 | 0.01141 | -0.029 | 99.146
9.5 | 1.174 | 0.012 | -0.03 | 97.813
10 | 1.213 | 0.01267 | -0.03 | 95.772
10.5 | 1.25 | 0.01335 | -0.031 | 93.666
11 | 1.284 | 0.01412 | -0.031 | 90.924
11.5 | 1.314 | 0.01496 | -0.032 | 87.789
12 | 1.34 | 0.01592 | -0.032 | 84.157
12.5 | 1.363 | 0.01698 | -0.033 | 80.242
13 | 1.382 | 0.01801 | -0.033 | 76.733
13.5 | 1.396 | 0.01938 | -0.034 | 72.034
14 | 1.404 | 0.02103 | -0.034 | 66.75
14.5 | 1.407 | 0.02234 | -0.034 | 62.982
15 | 1.404 | 0.0243 | -0.035 | 57.772
15.5 | 1.397 | 0.02633 | -0.035 | 53.046
16 | 1.386 | 0.02838 | -0.035 | 48.839
16.5 | 1.37 | 0.03113 | -0.036 | 44.014
17 | 1.351 | 0.03378 | -0.036 | 40.009
17.5 | 1.327 | 0.03766 | -0.036 | 35.238
18 | 1.303 | 0.04074 | -0.036 | 31.97
18.5 | 1.274 | 0.04459 | -0.037 | 28.582
19 | 1.244 | 0.04893 | -0.037 | 25.416
19.5 | 1.207 | 0.05621 | -0.037 | 21.475

## 108. Re 10M Mach 0.10 (2)
BIGFOIL.COM POLAR EXPORT
NACA63-117 a=0.8
NACA63-117 a=0.8 |  |  |  | Cl Max: | 1.7031 | at alpha= | 20 | deg
XFOIL ncrit=9 |  |  |  | L/D Max: | 115.468 | at alpha= | 10 | deg
Re: | 10000000 |  |  | Cd Min: | 0.05094 | at alpha= | 20 | deg
Mach: | 0.1 |  |  | Cl=0 at alpha= | -0.78275 | deg
|  |  |  | @ Cl=0.1, Cd= | 0.00416
|  |  |  | @ Cl=0.4, Cd= | 0.004546
|  |  |  | @ Cl=0.6, Cd= | 0.0061126
alpha (deg) | Cl | Cd | Cm | Cl/Cd
-20 | -1.6243 | 0.04465 | -0.0402 | -36.3785
-19.5 | -1.6122 | 0.04068 | -0.0406 | -39.6313
-19 | -1.6002 | 0.03687 | -0.0408 | -43.4011
-18.5 | -1.5881 | 0.03324 | -0.0406 | -47.7768
-18 | -1.5764 | 0.02983 | -0.0399 | -52.8461
-17.5 | -1.5633 | 0.02674 | -0.0388 | -58.463
-17 | -1.5467 | 0.02407 | -0.0375 | -64.2584
-16.5 | -1.5275 | 0.0217 | -0.0359 | -70.3917
-16 | -1.501 | 0.01988 | -0.0348 | -75.503
-15.5 | -1.4791 | 0.01822 | -0.0323 | -81.18
-15 | -1.454 | 0.01677 | -0.0298 | -86.7024
-14.5 | -1.429 | 0.01546 | -0.027 | -92.4321
-14 | -1.4076 | 0.01425 | -0.0232 | -98.7789
-13 | -1.3573 | 0.01265 | -0.0145 | -107.2964
-12.5 | -1.3134 | 0.01208 | -0.013 | -108.7252
-12 | -1.266 | 0.01157 | -0.012 | -109.4209
-11.5 | -1.218 | 0.01102 | -0.011 | -110.5263
-11 | -1.1677 | 0.01053 | -0.0104 | -110.8927
-10.5 | -1.1153 | 0.01012 | -0.0101 | -110.2075
-10 | -1.0623 | 0.0097 | -0.0099 | -109.5155
-9.5 | -1.0084 | 0.00931 | -0.0098 | -108.3136
-9 | -0.9531 | 0.00898 | -0.0099 | -106.1359
-8.5 | -0.8978 | 0.00862 | -0.01 | -104.1531
-8 | -0.8415 | 0.00833 | -0.0103 | -101.0204
-7.5 | -0.785 | 0.008 | -0.0106 | -98.125
-7 | -0.7278 | 0.00774 | -0.011 | -94.031
-6.5 | -0.6704 | 0.00746 | -0.0114 | -89.866
-6 | -0.6129 | 0.00715 | -0.0118 | -85.7203
-5.5 | -0.5557 | 0.00679 | -0.0123 | -81.8409
-5 | -0.4979 | 0.00645 | -0.0128 | -77.1938
-4.5 | -0.4397 | 0.00614 | -0.0134 | -71.6124
-4 | -0.3812 | 0.00585 | -0.014 | -65.1624
-3.5 | -0.3229 | 0.00548 | -0.0147 | -58.9234
-3 | -0.2643 | 0.00514 | -0.0154 | -51.4202
-2.5 | -0.2067 | 0.00455 | -0.0161 | -45.4286
-1.5 | -0.0865 | 0.00429 | -0.0178 | -20.1632
-1 | -0.0262 | 0.00421 | -0.0187 | -6.2233
-0.5 | 0.0341 | 0.00419 | -0.0196 | 8.1384
0 | 0.0947 | 0.00416 | -0.0205 | 22.7644
0.5 | 0.1553 | 0.00416 | -0.0214 | 37.3317
1 | 0.2157 | 0.00422 | -0.0222 | 51.1137
1.5 | 0.2757 | 0.00432 | -0.0231 | 63.8194
2 | 0.3357 | 0.00442 | -0.0239 | 75.9502
2.5 | 0.3957 | 0.00453 | -0.0247 | 87.351
3 | 0.4548 | 0.00475 | -0.0254 | 95.7474
3.5 | 0.5106 | 0.0054 | -0.0258 | 94.5556
4 | 0.5673 | 0.00587 | -0.0262 | 96.644
4.5 | 0.6239 | 0.00629 | -0.0265 | 99.1892
5 | 0.6808 | 0.00666 | -0.0269 | 102.2222
5.5 | 0.737 | 0.00704 | -0.0272 | 104.6875
6 | 0.7928 | 0.00745 | -0.0273 | 106.4161
6.5 | 0.8477 | 0.00789 | -0.0274 | 107.4398
7 | 0.9024 | 0.0083 | -0.0274 | 108.7229
7.5 | 0.9573 | 0.00865 | -0.0274 | 110.6705
8 | 1.0116 | 0.00901 | -0.0273 | 112.2752
8.5 | 1.0654 | 0.00936 | -0.0272 | 113.8248
9 | 1.1184 | 0.00974 | -0.0269 | 114.8255
9.5 | 1.1701 | 0.01014 | -0.0264 | 115.3945
10 | 1.2205 | 0.01057 | -0.0257 | 115.4683
10.5 | 1.2695 | 0.01103 | -0.0248 | 115.0952
11 | 1.3152 | 0.01156 | -0.0234 | 113.7716
11.5 | 1.3596 | 0.01206 | -0.0217 | 112.7363
12 | 1.3935 | 0.01262 | -0.0183 | 110.42
12.5 | 1.415 | 0.01342 | -0.013 | 105.4396
13 | 1.4418 | 0.01436 | -0.0093 | 100.4039
13.5 | 1.4703 | 0.01539 | -0.0062 | 95.5361
14 | 1.496 | 0.01669 | -0.0031 | 89.6345
14.5 | 1.52 | 0.0182 | -0.0002 | 83.5165
15 | 1.5428 | 0.01985 | 0.0025 | 77.7229
15.5 | 1.5676 | 0.02139 | 0.0046 | 73.2866
16 | 1.5908 | 0.02343 | 0.0065 | 67.8959
16.5 | 1.6115 | 0.02575 | 0.0082 | 62.5825
17 | 1.6304 | 0.02831 | 0.0097 | 57.591
17.5 | 1.6448 | 0.03142 | 0.011 | 52.3488
18 | 1.6584 | 0.03477 | 0.012 | 47.6963
18.5 | 1.6691 | 0.0386 | 0.0125 | 43.2409
19 | 1.6834 | 0.04227 | 0.0128 | 39.8249
19.5 | 1.6952 | 0.04632 | 0.0127 | 36.5976
20 | 1.7031 | 0.05094 | 0.0122 | 33.4335

## 109. Re 10M Mach 0.25 (1)
BIGFOIL.COM POLAR EXPORT
NACA63-117 a=0.8
NACA63-117 a=0.8 |  |  |  | Cl Max: | 1.336 | at alpha= | 13 | deg
JavaFoil+Calcfoil stall+Eppler ext transition |  |  |  | L/D Max: | 101.315 | at alpha= | 6.5 | deg
Re: | 10000000 |  |  | Cd Min: | 0.00528 | at alpha= | -0.5 | deg
Mach: | 0.25 |  |  | Cl=0 at alpha= | -0.78906 | deg
|  |  |  | @ Cl=0.1, Cd= | 0.0053
|  |  |  | @ Cl=0.4, Cd= | 0.0056897
|  |  |  | @ Cl=0.6, Cd= | 0.0065881
alpha (deg) | Cl | Cd | Cm | Cl/Cd
-18.5 | -0.798 | 0.12862 | 0.003 | -6.207
-18 | -0.861 | 0.10429 | 0.003 | -8.256
-17.5 | -0.932 | 0.07682 | 0.002 | -12.129
-17 | -0.999 | 0.05552 | 0.002 | -17.985
-16.5 | -0.992 | 0.07697 | 0.001 | -12.883
-16 | -1.084 | 0.04075 | 0.001 | -26.596
-15.5 | -1.117 | 0.03499 | 0.001 | -31.94
-15 | -1.145 | 0.02999 | 0 | -38.193
-14.5 | -1.165 | 0.02656 | -0.001 | -43.846
-14 | -1.177 | 0.02371 | -0.001 | -49.63
-13.5 | -1.182 | 0.02118 | -0.002 | -55.84
-13 | -1.18 | 0.0195 | -0.002 | -60.506
-12.5 | -1.172 | 0.01787 | -0.003 | -65.59
-12 | -1.157 | 0.0168 | -0.004 | -68.858
-11.5 | -1.138 | 0.01551 | -0.004 | -73.386
-11 | -1.113 | 0.01433 | -0.005 | -77.729
-10.5 | -1.084 | 0.01333 | -0.005 | -81.349
-10 | -1.05 | 0.01244 | -0.006 | -84.379
-9.5 | -1.012 | 0.01169 | -0.007 | -86.54
-9 | -0.968 | 0.01097 | -0.007 | -88.289
-8.5 | -0.922 | 0.01036 | -0.008 | -88.998
-8 | -0.874 | 0.00939 | -0.009 | -93.086
-7.5 | -0.827 | 0.00927 | -0.009 | -89.222
-7 | -0.77 | 0.00887 | -0.01 | -86.781
-6.5 | -0.712 | 0.00849 | -0.011 | -83.843
-6 | -0.653 | 0.00819 | -0.011 | -79.692
-5.5 | -0.593 | 0.0075 | -0.012 | -79.066
-5 | -0.531 | 0.00726 | -0.013 | -73.244
-4.5 | -0.47 | 0.00698 | -0.013 | -67.258
-4 | -0.407 | 0.00654 | -0.014 | -62.224
-3.5 | -0.344 | 0.00609 | -0.015 | -56.535
-3 | -0.281 | 0.00585 | -0.015 | -48.041
-2.5 | -0.218 | 0.00566 | -0.016 | -38.465
-2 | -0.154 | 0.00546 | -0.017 | -28.25
-1.5 | -0.091 | 0.00534 | -0.017 | -16.985
-1 | -0.027 | 0.0053 | -0.018 | -5.117
-0.5 | 0.037 | 0.00528 | -0.019 | 6.933
0 | 0.1 | 0.0053 | -0.019 | 18.934
0.5 | 0.164 | 0.00529 | -0.02 | 31.035
1 | 0.228 | 0.00532 | -0.021 | 42.806
1.5 | 0.291 | 0.00541 | -0.021 | 53.758
2 | 0.354 | 0.00551 | -0.022 | 64.239
2.5 | 0.418 | 0.00576 | -0.023 | 72.507
3 | 0.481 | 0.00601 | -0.023 | 79.961
3.5 | 0.544 | 0.00629 | -0.024 | 86.472
4 | 0.606 | 0.00662 | -0.025 | 91.552
4.5 | 0.668 | 0.00716 | -0.025 | 93.342
5 | 0.73 | 0.00772 | -0.026 | 94.485
5.5 | 0.79 | 0.00809 | -0.026 | 97.606
6 | 0.85 | 0.00852 | -0.027 | 99.767
6.5 | 0.902 | 0.00891 | -0.028 | 101.315
7 | 0.955 | 0.00996 | -0.028 | 95.902
7.5 | 1.007 | 0.01043 | -0.029 | 96.552
8 | 1.058 | 0.01095 | -0.029 | 96.598
8.5 | 1.104 | 0.01152 | -0.03 | 95.847
9 | 1.148 | 0.01215 | -0.03 | 94.435
9.5 | 1.188 | 0.01287 | -0.031 | 92.245
10 | 1.224 | 0.01366 | -0.031 | 89.568
10.5 | 1.255 | 0.0145 | -0.032 | 86.577
11 | 1.282 | 0.01541 | -0.032 | 83.197
11.5 | 1.305 | 0.01646 | -0.033 | 79.26
12 | 1.322 | 0.01753 | -0.033 | 75.396
12.5 | 1.332 | 0.01894 | -0.033 | 70.339
13 | 1.336 | 0.02067 | -0.034 | 64.635
13.5 | 1.334 | 0.02223 | -0.034 | 60.013
14 | 1.322 | 0.02457 | -0.035 | 53.815
14.5 | 1.301 | 0.02669 | -0.035 | 48.755
15 | 1.27 | 0.03007 | -0.035 | 42.235
15.5 | 1.235 | 0.03252 | -0.036 | 37.975
16 | 1.189 | 0.03716 | -0.036 | 31.99
16.5 | 1.136 | 0.0423 | -0.036 | 26.864
17 | 1.079 | 0.04793 | -0.036 | 22.506
17.5 | 1.009 | 0.05857 | -0.035 | 17.227
18 | 0.938 | 0.06912 | -0.035 | 13.576

## 110. Re 10M Mach 0.25 (2)
BIGFOIL.COM POLAR EXPORT
NACA63-117 a=0.8
NACA63-117 a=0.8 |  |  |  | Cl Max: | 1.6489 | at alpha= | 19.5 | deg
XFOIL ncrit=9 |  |  |  | L/D Max: | 112.935 | at alpha= | 9 | deg
Re: | 10000000 |  |  | Cd Min: | 0.07139 | at alpha= | 20 | deg
Mach: | 0.25 |  |  | Cl=0 at alpha= | -0.78195 | deg
|  |  |  | @ Cl=0.1, Cd= | 0.00419
|  |  |  | @ Cl=0.4, Cd= | 0.0045507
|  |  |  | @ Cl=0.6, Cd= | 0.0060577
alpha (deg) | Cl | Cd | Cm | Cl/Cd
-20 | -1.5538 | 0.06519 | -0.0448 | -23.8349
-19.5 | -1.5554 | 0.05858 | -0.047 | -26.5517
-19 | -1.5573 | 0.0522 | -0.0487 | -29.8333
-18.5 | -1.5524 | 0.04685 | -0.0495 | -33.1355
-18 | -1.5451 | 0.0419 | -0.0499 | -36.8759
-17.5 | -1.5337 | 0.03758 | -0.0498 | -40.8116
-17 | -1.5208 | 0.03358 | -0.0493 | -45.2889
-16.5 | -1.5103 | 0.02969 | -0.0483 | -50.869
-16 | -1.494 | 0.0265 | -0.0468 | -56.3774
-15.5 | -1.4714 | 0.02377 | -0.0458 | -61.9016
-15 | -1.4518 | 0.02136 | -0.0433 | -67.9682
-14.5 | -1.4279 | 0.0193 | -0.0407 | -73.9845
-14 | -1.402 | 0.01749 | -0.0379 | -80.1601
-13.5 | -1.3744 | 0.01594 | -0.0349 | -86.2233
-13 | -1.3501 | 0.01447 | -0.031 | -93.3034
-12.5 | -1.3309 | 0.01329 | -0.0256 | -100.143
-12 | -1.3028 | 0.01253 | -0.0205 | -103.9745
-11.5 | -1.2568 | 0.01189 | -0.0183 | -105.7023
-11 | -1.2072 | 0.01131 | -0.0165 | -106.7374
-10.5 | -1.1558 | 0.01072 | -0.0151 | -107.8172
-10 | -1.1013 | 0.01024 | -0.0142 | -107.5488
-9.5 | -1.0457 | 0.00979 | -0.0135 | -106.8131
-9 | -0.9892 | 0.00935 | -0.013 | -105.7968
-8.5 | -0.9311 | 0.00899 | -0.0127 | -103.5706
-8 | -0.8731 | 0.00861 | -0.0125 | -101.4053
-7.5 | -0.8139 | 0.00829 | -0.0125 | -98.1785
-7 | -0.7546 | 0.00796 | -0.0126 | -94.799
-6.5 | -0.6949 | 0.00766 | -0.0128 | -90.718
-6 | -0.6349 | 0.00736 | -0.013 | -86.2636
-5.5 | -0.5755 | 0.00697 | -0.0133 | -82.5681
-5 | -0.5156 | 0.00662 | -0.0137 | -77.8852
-4.5 | -0.4553 | 0.00627 | -0.0142 | -72.6156
-4 | -0.3949 | 0.00594 | -0.0147 | -66.4815
-3.5 | -0.3345 | 0.00555 | -0.0153 | -60.2703
-3 | -0.2739 | 0.00519 | -0.016 | -52.7746
-2.5 | -0.2143 | 0.00458 | -0.0166 | -46.7904
-2 | -0.1523 | 0.0044 | -0.0175 | -34.6136
-1.5 | -0.0897 | 0.00432 | -0.0184 | -20.7639
-1 | -0.0273 | 0.00423 | -0.0193 | -6.4539
-0.5 | 0.0353 | 0.0042 | -0.0202 | 8.4048
0 | 0.0979 | 0.00419 | -0.0211 | 23.3652
0.5 | 0.1607 | 0.00419 | -0.022 | 38.3532
1 | 0.2234 | 0.00425 | -0.0229 | 52.5647
1.5 | 0.2856 | 0.00434 | -0.0237 | 65.8065
2 | 0.3477 | 0.00445 | -0.0245 | 78.1348
2.5 | 0.41 | 0.00457 | -0.0253 | 89.7155
3 | 0.4713 | 0.00478 | -0.026 | 98.5983
3.5 | 0.5288 | 0.00545 | -0.0263 | 97.0275
4 | 0.5873 | 0.00596 | -0.0266 | 98.5403
4.5 | 0.6458 | 0.00641 | -0.0268 | 100.7488
5 | 0.7043 | 0.00683 | -0.027 | 103.1186
5.5 | 0.7622 | 0.00726 | -0.027 | 104.9862
6 | 0.8198 | 0.00769 | -0.027 | 106.606
6.5 | 0.8761 | 0.00818 | -0.0267 | 107.1027
7 | 0.9329 | 0.00859 | -0.0264 | 108.603
7.5 | 0.9895 | 0.00898 | -0.026 | 110.1893
8 | 1.0457 | 0.00935 | -0.0255 | 111.8396
8.5 | 1.1005 | 0.00978 | -0.0248 | 112.5256
9 | 1.1542 | 0.01022 | -0.0238 | 112.9354
9.5 | 1.206 | 0.0107 | -0.0225 | 112.7103
10 | 1.2557 | 0.01121 | -0.0208 | 112.0161
10.5 | 1.3005 | 0.01182 | -0.0183 | 110.0254
11 | 1.3323 | 0.01239 | -0.0135 | 107.5303
11.5 | 1.3583 | 0.01328 | -0.0084 | 102.2816
12 | 1.3866 | 0.01439 | -0.0043 | 96.3586
12.5 | 1.4168 | 0.0156 | -0.0008 | 90.8205
13 | 1.4458 | 0.01702 | 0.0025 | 84.9471
13.5 | 1.4713 | 0.01877 | 0.0057 | 78.3857
14 | 1.4946 | 0.02081 | 0.0088 | 71.8212
14.5 | 1.519 | 0.02292 | 0.0114 | 66.274
15.5 | 1.5634 | 0.02774 | 0.0157 | 56.359
16 | 1.5818 | 0.03084 | 0.0174 | 51.2905
16.5 | 1.5939 | 0.03467 | 0.0188 | 45.9735
17 | 1.6102 | 0.03838 | 0.0198 | 41.9541
17.5 | 1.6222 | 0.04268 | 0.0204 | 38.0084
18 | 1.6342 | 0.04719 | 0.0206 | 34.6302
18.5 | 1.6415 | 0.05235 | 0.0203 | 31.3563
19 | 1.6458 | 0.05807 | 0.0195 | 28.3417
19.5 | 1.6489 | 0.06416 | 0.0182 | 25.6998
20 | 1.6444 | 0.07139 | 0.016 | 23.034

## 111. Re 10M Mach 0.50 (1)
BIGFOIL.COM POLAR EXPORT
NACA63-117 a=0.8
NACA63-117 a=0.8 |  |  |  | Cl Max: | 1.166 | at alpha= | 20 | deg
JavaFoil+Calcfoil stall+Eppler ext transition |  |  |  | L/D Max: | 90.813 | at alpha= | 4 | deg
Re: | 10000000 |  |  | Cd Min: | 0.00547 | at alpha= | 0 | deg
Mach: | 0.5 |  |  | Cl=0 at alpha= | -0.78873 | deg
|  |  |  | @ Cl=0.1, Cd= | 0.0054717
|  |  |  | @ Cl=0.4, Cd= | 0.0058289
|  |  |  | @ Cl=0.6, Cd= | 0.006798
alpha (deg) | Cl | Cd | Cm | Cl/Cd
-20 | -1.096 | 0.15436 | 0.004 | -7.097
-19.5 | -1.064 | 0.15071 | 0.004 | -7.06
-19 | -1.032 | 0.14963 | 0.003 | -6.895
-18.5 | -1.002 | 0.14444 | 0.003 | -6.938
-18 | -0.994 | 0.12054 | 0.003 | -8.246
-17.5 | -0.967 | 0.11296 | 0.002 | -8.56
-17 | -0.921 | 0.12115 | 0.002 | -7.602
-16.5 | -0.886 | 0.11978 | 0.001 | -7.401
-16 | -0.877 | 0.10664 | 0.001 | -8.225
-15.5 | -0.841 | 0.10596 | 0 | -7.939
-15 | -0.804 | 0.10638 | 0 | -7.557
-14.5 | -0.785 | 0.09982 | 0 | -7.868
-14 | -0.758 | 0.09241 | -0.001 | -8.207
-13.5 | -0.735 | 0.08228 | -0.001 | -8.934
-13 | -0.783 | 0.0351 | -0.002 | -22.299
-12.5 | -0.67 | 0.08345 | -0.002 | -8.024
-12 | -0.702 | 0.04184 | -0.004 | -16.766
-11.5 | -0.699 | 0.02675 | -0.004 | -26.137
-11 | -0.577 | 0.0768 | -0.003 | -7.515
-10.5 | -0.631 | 0.02685 | -0.006 | -23.485
-10 | -0.539 | 0.05634 | -0.005 | -9.562
-9.5 | -0.924 | 0.01806 | -0.007 | -51.159
-9 | -0.948 | 0.01593 | -0.008 | -59.556
-8.5 | -0.938 | 0.01432 | -0.009 | -65.509
-8 | -0.91 | 0.01308 | -0.009 | -69.576
-7.5 | -0.87 | 0.01198 | -0.01 | -72.642
-7 | -0.823 | 0.01113 | -0.011 | -73.928
-6.5 | -0.77 | 0.0104 | -0.012 | -73.959
-6 | -0.712 | 0.00979 | -0.013 | -72.718
-5.5 | -0.652 | 0.00892 | -0.013 | -73.11
-5 | -0.591 | 0.00808 | -0.014 | -73.134
-4.5 | -0.523 | 0.00773 | -0.015 | -67.655
-4 | -0.454 | 0.00723 | -0.016 | -62.755
-3.5 | -0.384 | 0.00665 | -0.016 | -57.828
-3 | -0.314 | 0.00625 | -0.017 | -50.28
-2.5 | -0.243 | 0.00598 | -0.018 | -40.716
-2 | -0.172 | 0.00567 | -0.019 | -30.397
-1.5 | -0.101 | 0.00556 | -0.019 | -18.222
-1 | -0.03 | 0.00549 | -0.02 | -5.521
-0.5 | 0.041 | 0.00548 | -0.021 | 7.466
0 | 0.112 | 0.00547 | -0.022 | 20.492
0.5 | 0.183 | 0.00549 | -0.022 | 33.39
1 | 0.255 | 0.00556 | -0.023 | 45.787
1.5 | 0.325 | 0.00563 | -0.024 | 57.733
2 | 0.396 | 0.00581 | -0.025 | 68.046
2.5 | 0.466 | 0.00614 | -0.025 | 75.944
3 | 0.537 | 0.00651 | -0.026 | 82.443
3.5 | 0.607 | 0.00683 | -0.027 | 88.885
4 | 0.676 | 0.00745 | -0.027 | 90.813
4.5 | 0.745 | 0.00838 | -0.028 | 88.898
5 | 0.803 | 0.00907 | -0.029 | 88.598
5.5 | 0.865 | 0.00964 | -0.029 | 89.732
6 | 0.922 | 0.01097 | -0.03 | 84.078
6.5 | 0.978 | 0.01167 | -0.03 | 83.831
7 | 1.03 | 0.01242 | -0.031 | 82.906
7.5 | 1.076 | 0.01337 | -0.031 | 80.502
8 | 1.114 | 0.01443 | -0.032 | 77.251
8.5 | 1.136 | 0.01569 | -0.033 | 72.427
9 | 1.134 | 0.01709 | -0.033 | 66.339
9.5 | 1.081 | 0.01897 | -0.034 | 56.974
10 | 0.709 | 0.02529 | -0.033 | 28.026
10.5 | 0.745 | 0.02434 | -0.034 | 30.615
11 | 0.754 | 0.03393 | -0.033 | 22.22
11.5 | 0.806 | 0.02712 | -0.035 | 29.7
12 | 0.825 | 0.03358 | -0.035 | 24.565
12.5 | 0.783 | 0.06966 | -0.029 | 11.242
13 | 0.888 | 0.03482 | -0.036 | 25.511
13.5 | 0.894 | 0.04756 | -0.035 | 18.794
14 | 0.908 | 0.05887 | -0.035 | 15.429
14.5 | 0.871 | 0.10336 | -0.027 | 8.424
15 | 0.97 | 0.06038 | -0.036 | 16.07
15.5 | 0.984 | 0.07326 | -0.035 | 13.435
16 | 0.975 | 0.10109 | -0.032 | 9.648
16.5 | 0.993 | 0.10606 | -0.031 | 9.36
17 | 1.08 | 0.0755 | -0.037 | 14.303
17.5 | 1.102 | 0.08437 | -0.037 | 13.058
18 | 1.059 | 0.13911 | -0.029 | 7.614
18.5 | 1.09 | 0.14296 | -0.03 | 7.628
19 | 1.127 | 0.14085 | -0.032 | 8.005
19.5 | 1.148 | 0.16139 | -0.032 | 7.113
20 | 1.166 | 0.18899 | -0.03 | 6.167

## 112. Re 10M Mach 0.50 (2)
BIGFOIL.COM POLAR EXPORT
NACA63-117 a=0.8
NACA63-117 a=0.8 |  |  |  | Cl Max: | 1.3474 | at alpha= | 12 | deg
XFOIL ncrit=9 |  |  |  | L/D Max: | 109.519 | at alpha= | 3 | deg
Re: | 10000000 |  |  | Cd Min: | 0.14206 | at alpha= | 17 | deg
Mach: | 0.5 |  |  | Cl=0 at alpha= | -0.77648 | deg
|  |  |  | @ Cl=0.1, Cd= | 0.0043182
|  |  |  | @ Cl=0.4, Cd= | 0.0045946
|  |  |  | @ Cl=0.6, Cd= | 0.0055881
alpha (deg) | Cl | Cd | Cm | Cl/Cd
-16 | -0.9519 | 0.11769 | -0.0242 | -8.0882
-15.5 | -0.9705 | 0.10528 | -0.0328 | -9.2183
-15 | -0.9916 | 0.09292 | -0.0412 | -10.6715
-14.5 | -1.0151 | 0.08103 | -0.049 | -12.5275
-14 | -1.0409 | 0.06972 | -0.0558 | -14.9297
-13.5 | -1.0705 | 0.05902 | -0.0613 | -18.1379
-13 | -1.1001 | 0.04937 | -0.0651 | -22.2828
-12.5 | -1.127 | 0.04092 | -0.0668 | -27.5415
-12 | -1.1537 | 0.0334 | -0.0665 | -34.5419
-11 | -1.1863 | 0.02197 | -0.06 | -53.9964
-10.5 | -1.1793 | 0.01818 | -0.055 | -64.868
-10 | -1.158 | 0.01541 | -0.0498 | -75.146
-9.5 | -1.1275 | 0.01337 | -0.0444 | -84.3306
-9 | -1.1011 | 0.01184 | -0.0376 | -92.9983
-8.5 | -1.0603 | 0.01102 | -0.0312 | -96.216
-8 | -1.0021 | 0.01027 | -0.0274 | -97.5755
-7.5 | -0.9371 | 0.0097 | -0.0248 | -96.6082
-7 | -0.8707 | 0.00915 | -0.0227 | -95.1585
-6.5 | -0.8019 | 0.0087 | -0.0212 | -92.1724
-6 | -0.7324 | 0.00828 | -0.0201 | -88.4541
-5.5 | -0.6629 | 0.00787 | -0.0193 | -84.2313
-5 | -0.5941 | 0.00739 | -0.0187 | -80.3924
-4.5 | -0.5258 | 0.00685 | -0.0182 | -76.7591
-4 | -0.4558 | 0.00645 | -0.0182 | -70.6667
-3.5 | -0.3868 | 0.00594 | -0.0183 | -65.1178
-3 | -0.3177 | 0.00543 | -0.0186 | -58.5083
-2.5 | -0.2496 | 0.00472 | -0.0191 | -52.8814
-2 | -0.1775 | 0.00455 | -0.0199 | -39.011
-1.5 | -0.1047 | 0.00446 | -0.0208 | -23.4753
-1 | -0.0325 | 0.00436 | -0.0217 | -7.4541
-0.5 | 0.0402 | 0.00431 | -0.0227 | 9.3271
0 | 0.1129 | 0.00432 | -0.0237 | 26.1343
0.5 | 0.1855 | 0.00437 | -0.0247 | 42.4485
1 | 0.2582 | 0.00437 | -0.0257 | 59.0847
1.5 | 0.3307 | 0.00446 | -0.0266 | 74.148
2 | 0.4028 | 0.0046 | -0.0274 | 87.5652
2.5 | 0.4748 | 0.00476 | -0.0281 | 99.7479
3 | 0.5465 | 0.00499 | -0.0286 | 109.519
3.5 | 0.6118 | 0.00572 | -0.0283 | 106.958
4 | 0.6761 | 0.00647 | -0.0277 | 104.4977
5 | 0.8067 | 0.00764 | -0.0259 | 105.589
5.5 | 0.8695 | 0.00826 | -0.0243 | 105.2663
6 | 0.9291 | 0.00897 | -0.022 | 103.5786
6.5 | 0.9896 | 0.00955 | -0.0196 | 103.623
7 | 1.0478 | 0.01013 | -0.0165 | 103.4353
7.5 | 1.0917 | 0.01077 | -0.011 | 101.3649
8 | 1.1263 | 0.01169 | -0.0046 | 96.3473
8.5 | 1.1634 | 0.01295 | 0.0008 | 89.8378
9 | 1.2039 | 0.01438 | 0.0055 | 83.7204
9.5 | 1.2412 | 0.01616 | 0.0101 | 76.8069
10 | 1.2762 | 0.01826 | 0.0146 | 69.8905
10.5 | 1.3084 | 0.02074 | 0.0191 | 63.0858
11 | 1.334 | 0.02377 | 0.0234 | 56.1212
11.5 | 1.3467 | 0.02776 | 0.0276 | 48.5122
12 | 1.3474 | 0.03291 | 0.0311 | 40.942
12.5 | 1.3325 | 0.03964 | 0.0332 | 33.615
13 | 1.3068 | 0.04783 | 0.0334 | 27.3218
13.5 | 1.2786 | 0.05701 | 0.0319 | 22.4276
14 | 1.2491 | 0.06722 | 0.0285 | 18.5823
14.5 | 1.2198 | 0.07835 | 0.0235 | 15.5686
15 | 1.191 | 0.09037 | 0.0169 | 13.1792
15.5 | 1.1647 | 0.10298 | 0.0093 | 11.31
16 | 1.1408 | 0.11597 | 0.0009 | 9.837
16.5 | 1.1178 | 0.12931 | -0.0082 | 8.6443
17 | 1.0963 | 0.14206 | -0.0165 | 7.7172

## 113. Re 12M Mach 0.00 (1)
BIGFOIL.COM POLAR EXPORT
NACA63-117 a=0.8
NACA63-117 a=0.8 |  |  |  | Cl Max: | 1.422 | at alpha= | 15 | deg
JavaFoil+Calcfoil stall+Eppler ext transition |  |  |  | L/D Max: | 111.397 | at alpha= | 7.5 | deg
Re: | 12000000 |  |  | Cd Min: | 0.0052 | at alpha= | -0.5 | deg
Mach: | 0 |  |  | Cl=0 at alpha= | -0.78688 | deg
|  |  |  | @ Cl=0.1, Cd= | 0.005201
|  |  |  | @ Cl=0.4, Cd= | 0.0057456
|  |  |  | @ Cl=0.6, Cd= | 0.0066732
alpha (deg) | Cl | Cd | Cm | Cl/Cd
-20 | -1.173 | 0.06486 | 0.005 | -18.082
-19.5 | -1.2 | 0.05518 | 0.004 | -21.752
-19 | -1.22 | 0.05004 | 0.004 | -24.371
-18.5 | -1.237 | 0.04508 | 0.003 | -27.442
-18 | -1.252 | 0.04087 | 0.003 | -30.641
-17.5 | -1.266 | 0.03618 | 0.003 | -35.006
-17 | -1.276 | 0.03294 | 0.002 | -38.731
-16.5 | -1.282 | 0.02974 | 0.002 | -43.119
-16 | -1.286 | 0.02687 | 0.001 | -47.866
-15.5 | -1.285 | 0.02469 | 0.001 | -52.066
-15 | -1.282 | 0.0224 | 0 | -57.241
-14.5 | -1.275 | 0.02019 | -0.001 | -63.155
-14 | -1.263 | 0.01863 | -0.001 | -67.819
-13.5 | -1.247 | 0.01732 | -0.002 | -72.009
-13 | -1.229 | 0.016 | -0.002 | -76.771
-12.5 | -1.206 | 0.0149 | -0.003 | -80.966
-12 | -1.18 | 0.01381 | -0.003 | -85.468
-11.5 | -1.151 | 0.0131 | -0.004 | -87.848
-11 | -1.118 | 0.01232 | -0.005 | -90.771
-10.5 | -1.082 | 0.01159 | -0.005 | -93.425
-10 | -1.043 | 0.01095 | -0.006 | -95.306
-9.5 | -1.002 | 0.01037 | -0.007 | -96.642
-9 | -0.957 | 0.00936 | -0.007 | -102.274
-8.5 | -0.912 | 0.0093 | -0.008 | -98.065
-8 | -0.859 | 0.00891 | -0.009 | -96.456
-7.5 | -0.804 | 0.00854 | -0.009 | -94.237
-7 | -0.748 | 0.00826 | -0.01 | -90.619
-6.5 | -0.691 | 0.00799 | -0.01 | -86.511
-6 | -0.633 | 0.00775 | -0.011 | -81.74
-5.5 | -0.575 | 0.00747 | -0.012 | -76.962
-5 | -0.515 | 0.00697 | -0.012 | -73.854
-4.5 | -0.455 | 0.00674 | -0.013 | -67.485
-4 | -0.394 | 0.00644 | -0.014 | -61.258
-3.5 | -0.333 | 0.00609 | -0.014 | -54.792
-3 | -0.272 | 0.00583 | -0.015 | -46.697
-2.5 | -0.211 | 0.00565 | -0.016 | -37.346
-2 | -0.149 | 0.00551 | -0.016 | -27.109
-1.5 | -0.088 | 0.00532 | -0.017 | -16.524
-1 | -0.026 | 0.00526 | -0.017 | -4.988
-0.5 | 0.035 | 0.0052 | -0.018 | 6.82
0 | 0.097 | 0.0052 | -0.019 | 18.702
0.5 | 0.159 | 0.00522 | -0.019 | 30.431
1 | 0.221 | 0.00527 | -0.02 | 41.87
1.5 | 0.282 | 0.00537 | -0.021 | 52.411
2 | 0.343 | 0.00554 | -0.021 | 61.868
2.5 | 0.404 | 0.00576 | -0.022 | 70.222
3 | 0.466 | 0.00596 | -0.023 | 78.114
3.5 | 0.527 | 0.00621 | -0.023 | 84.783
4 | 0.587 | 0.00658 | -0.024 | 89.216
4.5 | 0.647 | 0.00701 | -0.024 | 92.319
5 | 0.707 | 0.0074 | -0.025 | 95.505
5.5 | 0.766 | 0.00768 | -0.026 | 99.73
6 | 0.824 | 0.00802 | -0.026 | 102.775
6.5 | 0.881 | 0.0088 | -0.027 | 100.116
7 | 0.938 | 0.00922 | -0.027 | 101.74
7.5 | 0.987 | 0.00886 | -0.028 | 111.397
8 | 1.037 | 0.00998 | -0.028 | 103.9
8.5 | 1.085 | 0.01044 | -0.029 | 103.85
9 | 1.13 | 0.01093 | -0.029 | 103.337
9.5 | 1.173 | 0.0115 | -0.03 | 101.944
10 | 1.213 | 0.01208 | -0.03 | 100.458
10.5 | 1.25 | 0.01276 | -0.031 | 97.984
11 | 1.285 | 0.01345 | -0.031 | 95.485
11.5 | 1.316 | 0.01419 | -0.032 | 92.738
12 | 1.344 | 0.01507 | -0.032 | 89.15
12.5 | 1.368 | 0.01604 | -0.033 | 85.306
13 | 1.388 | 0.01704 | -0.033 | 81.486
13.5 | 1.405 | 0.01837 | -0.034 | 76.488
14 | 1.417 | 0.01958 | -0.034 | 72.351
14.5 | 1.421 | 0.02104 | -0.034 | 67.565
15 | 1.422 | 0.02265 | -0.035 | 62.797
15.5 | 1.419 | 0.02448 | -0.035 | 57.939
16 | 1.411 | 0.02663 | -0.035 | 52.969
16.5 | 1.4 | 0.02875 | -0.036 | 48.69
17 | 1.384 | 0.03152 | -0.036 | 43.919
17.5 | 1.366 | 0.03443 | -0.036 | 39.674
18 | 1.346 | 0.03712 | -0.037 | 36.267
18.5 | 1.323 | 0.04039 | -0.037 | 32.749
19 | 1.296 | 0.04494 | -0.037 | 28.825
19.5 | 1.267 | 0.04921 | -0.037 | 25.751
20 | 1.236 | 0.05478 | -0.037 | 22.572

## 114. Re 12M Mach 0.00 (2)
BIGFOIL.COM POLAR EXPORT
NACA63-117 a=0.8
NACA63-117 a=0.8 |  |  |  | Cl Max: | 1.7341 | at alpha= | 20 | deg
XFOIL ncrit=9 |  |  |  | L/D Max: | 120.069 | at alpha= | 10 | deg
Re: | 12000000 |  |  | Cd Min: | 0.04525 | at alpha= | 20 | deg
Mach: | 0 |  |  | Cl=0 at alpha= | -0.78369 | deg
|  |  |  | @ Cl=0.1, Cd= | 0.0040839
|  |  |  | @ Cl=0.4, Cd= | 0.0045605
|  |  |  | @ Cl=0.6, Cd= | 0.0060559
alpha (deg) | Cl | Cd | Cm | Cl/Cd
-20 | -1.6584 | 0.03905 | -0.0387 | -42.4686
-19.5 | -1.6448 | 0.03553 | -0.0388 | -46.2933
-19 | -1.6302 | 0.03229 | -0.0386 | -50.4862
-18.5 | -1.6159 | 0.0292 | -0.038 | -55.339
-18 | -1.5994 | 0.02647 | -0.0371 | -60.4231
-17.5 | -1.5834 | 0.02384 | -0.0358 | -66.4178
-16 | -1.5218 | 0.01792 | -0.0304 | -84.9219
-15.5 | -1.4989 | 0.01644 | -0.0279 | -91.174
-15 | -1.4739 | 0.0152 | -0.0251 | -96.9671
-14.5 | -1.4505 | 0.01415 | -0.0217 | -102.5088
-14 | -1.4338 | 0.01332 | -0.0162 | -107.6426
-13.5 | -1.401 | 0.01263 | -0.0131 | -110.9264
-13 | -1.3592 | 0.01201 | -0.0115 | -113.1724
-12.5 | -1.3131 | 0.01149 | -0.0105 | -114.282
-12 | -1.2646 | 0.01103 | -0.0098 | -114.651
-11.5 | -1.215 | 0.01056 | -0.0093 | -115.0568
-11 | -1.1644 | 0.01008 | -0.0089 | -115.5159
-10.5 | -1.1118 | 0.0097 | -0.0088 | -114.6186
-10 | -1.0583 | 0.00934 | -0.0088 | -113.3084
-9.5 | -1.0045 | 0.00895 | -0.0088 | -112.2346
-9 | -0.9494 | 0.00865 | -0.009 | -109.7572
-8.5 | -0.894 | 0.00833 | -0.0093 | -107.3229
-8 | -0.838 | 0.00803 | -0.0096 | -104.3587
-7.5 | -0.7814 | 0.00776 | -0.01 | -100.6959
-7 | -0.7245 | 0.00751 | -0.0105 | -96.4714
-6.5 | -0.6673 | 0.00724 | -0.011 | -92.1685
-6 | -0.61 | 0.00697 | -0.0115 | -87.5179
-5.5 | -0.5527 | 0.00664 | -0.012 | -83.238
-5 | -0.4952 | 0.00632 | -0.0126 | -78.3544
-4.5 | -0.4372 | 0.00604 | -0.0132 | -72.3841
-4 | -0.3789 | 0.00576 | -0.0139 | -65.7812
-3.5 | -0.3208 | 0.00545 | -0.0146 | -58.8624
-3 | -0.2622 | 0.00515 | -0.0153 | -50.9126
-2.5 | -0.2045 | 0.00466 | -0.016 | -43.8841
-2 | -0.1457 | 0.00433 | -0.0168 | -33.649
-1.5 | -0.0858 | 0.00425 | -0.0177 | -20.1882
-1 | -0.026 | 0.00418 | -0.0186 | -6.2201
-0.5 | 0.0341 | 0.00412 | -0.0195 | 8.2767
0 | 0.0942 | 0.00408 | -0.0204 | 23.0882
0.5 | 0.1543 | 0.00412 | -0.0212 | 37.4515
1 | 0.2143 | 0.00416 | -0.0221 | 51.5144
1.5 | 0.2738 | 0.00428 | -0.0229 | 63.972
2 | 0.3335 | 0.00438 | -0.0238 | 76.1416
2.5 | 0.3929 | 0.00452 | -0.0246 | 86.9248
3 | 0.4508 | 0.00485 | -0.0252 | 92.9485
4.5 | 0.6203 | 0.00622 | -0.0265 | 99.7267
5 | 0.677 | 0.00655 | -0.027 | 103.3588
5.5 | 0.7334 | 0.00691 | -0.0273 | 106.136
6 | 0.7891 | 0.00728 | -0.0276 | 108.3929
6.5 | 0.844 | 0.00768 | -0.0277 | 109.8958
7 | 0.8991 | 0.00804 | -0.0279 | 111.8284
7.5 | 0.954 | 0.00836 | -0.028 | 114.1148
8 | 1.0085 | 0.00869 | -0.028 | 116.0529
8.5 | 1.0621 | 0.00905 | -0.028 | 117.3591
9 | 1.1155 | 0.00937 | -0.0279 | 119.0502
9.5 | 1.1673 | 0.00978 | -0.0276 | 119.3558
10 | 1.2187 | 0.01015 | -0.0272 | 120.069
10.5 | 1.2681 | 0.01059 | -0.0265 | 119.745
11 | 1.3158 | 0.01106 | -0.0256 | 118.9693
11.5 | 1.3621 | 0.01152 | -0.0244 | 118.2378
12 | 1.4041 | 0.01208 | -0.0226 | 116.2334
12.5 | 1.434 | 0.01266 | -0.0186 | 113.2701
13 | 1.4585 | 0.01337 | -0.014 | 109.0875
13.5 | 1.4853 | 0.01426 | -0.0105 | 104.1585
14 | 1.5099 | 0.01542 | -0.007 | 97.9183
14.5 | 1.5346 | 0.01672 | -0.004 | 91.7823
15 | 1.5604 | 0.01808 | -0.0015 | 86.3053
15.5 | 1.5847 | 0.01956 | 0.001 | 81.0174
16 | 1.609 | 0.02107 | 0.0031 | 76.3645
16.5 | 1.6297 | 0.02318 | 0.0051 | 70.3063
17 | 1.6501 | 0.02543 | 0.0067 | 64.8879
17.5 | 1.6656 | 0.02814 | 0.0083 | 59.1898
18 | 1.6796 | 0.0312 | 0.0096 | 53.8333
18.5 | 1.6955 | 0.03426 | 0.0104 | 49.4892
19 | 1.7116 | 0.03747 | 0.0109 | 45.6792
19.5 | 1.7238 | 0.04118 | 0.0111 | 41.8601
20 | 1.7341 | 0.04525 | 0.0111 | 38.3227

## 115. Re 12M Mach 0.10 (1)
BIGFOIL.COM POLAR EXPORT
NACA63-117 a=0.8
NACA63-117 a=0.8 |  |  |  | Cl Max: | 1.409 | at alpha= | 14.5 | deg
JavaFoil+Calcfoil stall+Eppler ext transition |  |  |  | L/D Max: | 110.805 | at alpha= | 7.5 | deg
Re: | 12000000 |  |  | Cd Min: | 0.00519 | at alpha= | -0.5 | deg
Mach: | 0.1 |  |  | Cl=0 at alpha= | -0.79032 | deg
|  |  |  | @ Cl=0.1, Cd= | 0.0052207
|  |  |  | @ Cl=0.4, Cd= | 0.0057744
|  |  |  | @ Cl=0.6, Cd= | 0.0066605
alpha (deg) | Cl | Cd | Cm | Cl/Cd
-20 | -1.116 | 0.07236 | 0.005 | -15.428
-19.5 | -1.144 | 0.06396 | 0.004 | -17.882
-19 | -1.174 | 0.05395 | 0.004 | -21.761
-18.5 | -1.196 | 0.04825 | 0.003 | -24.794
-18 | -1.216 | 0.04331 | 0.003 | -28.074
-17.5 | -1.235 | 0.03808 | 0.003 | -32.42
-17 | -1.248 | 0.0345 | 0.002 | -36.168
-16.5 | -1.259 | 0.031 | 0.002 | -40.606
-16 | -1.265 | 0.02828 | 0.001 | -44.736
-15.5 | -1.269 | 0.02548 | 0.001 | -49.793
-15 | -1.268 | 0.02308 | 0 | -54.94
-14.5 | -1.264 | 0.02071 | -0.001 | -61.049
-14 | -1.254 | 0.01927 | -0.001 | -65.099
-13.5 | -1.241 | 0.01771 | -0.002 | -70.096
-13 | -1.224 | 0.01636 | -0.002 | -74.829
-12.5 | -1.203 | 0.01522 | -0.003 | -79.046
-12 | -1.179 | 0.01408 | -0.003 | -83.709
-11.5 | -1.151 | 0.0131 | -0.004 | -87.81
-11 | -1.119 | 0.01252 | -0.005 | -89.34
-10.5 | -1.084 | 0.01175 | -0.005 | -92.23
-10 | -1.045 | 0.0111 | -0.006 | -94.164
-9.5 | -1.004 | 0.01051 | -0.007 | -95.474
-9 | -0.959 | 0.00948 | -0.007 | -101.241
-8.5 | -0.916 | 0.00935 | -0.008 | -97.948
-8 | -0.863 | 0.00894 | -0.009 | -96.524
-7.5 | -0.808 | 0.00858 | -0.009 | -94.127
-7 | -0.752 | 0.00835 | -0.01 | -90.059
-6.5 | -0.695 | 0.00803 | -0.01 | -86.512
-6 | -0.636 | 0.00781 | -0.011 | -81.467
-5.5 | -0.577 | 0.00752 | -0.012 | -76.841
-5 | -0.518 | 0.00699 | -0.012 | -74.083
-4.5 | -0.457 | 0.00675 | -0.013 | -67.724
-4 | -0.396 | 0.00647 | -0.014 | -61.284
-3.5 | -0.335 | 0.00611 | -0.014 | -54.825
-3 | -0.274 | 0.00583 | -0.015 | -46.913
-2.5 | -0.212 | 0.00565 | -0.016 | -37.55
-2 | -0.15 | 0.00555 | -0.016 | -27.08
-1.5 | -0.088 | 0.00535 | -0.017 | -16.513
-1 | -0.026 | 0.00526 | -0.018 | -5.014
-0.5 | 0.036 | 0.00519 | -0.018 | 6.86
0 | 0.098 | 0.00522 | -0.019 | 18.711
0.5 | 0.16 | 0.00524 | -0.019 | 30.448
1 | 0.222 | 0.00526 | -0.02 | 42.107
1.5 | 0.283 | 0.00537 | -0.021 | 52.711
2 | 0.345 | 0.00554 | -0.021 | 62.192
2.5 | 0.406 | 0.0058 | -0.022 | 70.123
3 | 0.468 | 0.006 | -0.023 | 77.967
3.5 | 0.529 | 0.00621 | -0.023 | 85.176
4 | 0.59 | 0.00659 | -0.024 | 89.541
4.5 | 0.651 | 0.00702 | -0.025 | 92.637
5 | 0.711 | 0.00743 | -0.025 | 95.607
5.5 | 0.77 | 0.00769 | -0.026 | 100.046
6 | 0.828 | 0.0081 | -0.026 | 102.273
6.5 | 0.886 | 0.0089 | -0.027 | 99.471
7 | 0.942 | 0.00925 | -0.028 | 101.841
7.5 | 0.991 | 0.00894 | -0.028 | 110.805
8 | 1.04 | 0.0101 | -0.029 | 103.02
8.5 | 1.088 | 0.01055 | -0.029 | 103.155
9 | 1.133 | 0.01105 | -0.03 | 102.508
9.5 | 1.176 | 0.01164 | -0.03 | 100.969
10 | 1.215 | 0.01227 | -0.031 | 99.027
10.5 | 1.252 | 0.01293 | -0.031 | 96.836
11 | 1.286 | 0.01365 | -0.031 | 94.21
11.5 | 1.316 | 0.01442 | -0.032 | 91.288
12 | 1.342 | 0.01533 | -0.032 | 87.542
12.5 | 1.365 | 0.0164 | -0.033 | 83.22
13 | 1.384 | 0.01737 | -0.033 | 79.678
13.5 | 1.398 | 0.01876 | -0.034 | 74.522
14 | 1.407 | 0.02018 | -0.034 | 69.706
14.5 | 1.409 | 0.02159 | -0.034 | 65.264
15 | 1.406 | 0.02342 | -0.035 | 60.047
15.5 | 1.4 | 0.02522 | -0.035 | 55.499
16 | 1.388 | 0.02752 | -0.036 | 50.435
16.5 | 1.373 | 0.02978 | -0.036 | 46.113
17 | 1.353 | 0.03278 | -0.036 | 41.289
17.5 | 1.329 | 0.03661 | -0.036 | 36.297
18 | 1.306 | 0.03889 | -0.037 | 33.582
18.5 | 1.278 | 0.04251 | -0.037 | 30.062
19 | 1.245 | 0.04762 | -0.037 | 26.152
19.5 | 1.211 | 0.05332 | -0.037 | 22.716

## 116. Re 12M Mach 0.10 (2)
BIGFOIL.COM POLAR EXPORT
NACA63-117 a=0.8
NACA63-117 a=0.8 |  |  |  | Cl Max: | 1.7272 | at alpha= | 20 | deg
XFOIL ncrit=9 |  |  |  | L/D Max: | 119.61 | at alpha= | 10 | deg
Re: | 12000000 |  |  | Cd Min: | 0.04831 | at alpha= | 20 | deg
Mach: | 0.1 |  |  | Cl=0 at alpha= | -0.78347 | deg
|  |  |  | @ Cl=0.1, Cd= | 0.0040926
|  |  |  | @ Cl=0.4, Cd= | 0.0045468
|  |  |  | @ Cl=0.6, Cd= | 0.0060695
alpha (deg) | Cl | Cd | Cm | Cl/Cd
-20 | -1.6506 | 0.042 | -0.0406 | -39.3
-19.5 | -1.6401 | 0.038 | -0.0409 | -43.1605
-19 | -1.6266 | 0.03445 | -0.0408 | -47.2163
-18.5 | -1.613 | 0.03107 | -0.0404 | -51.915
-18 | -1.5957 | 0.02824 | -0.0396 | -56.505
-17.5 | -1.5791 | 0.02547 | -0.0385 | -61.9984
-17 | -1.5623 | 0.02288 | -0.037 | -68.2823
-16.5 | -1.5396 | 0.02067 | -0.036 | -74.4848
-16 | -1.5202 | 0.01888 | -0.0333 | -80.5191
-15.5 | -1.4984 | 0.0172 | -0.0308 | -87.1163
-15 | -1.4738 | 0.01581 | -0.0281 | -93.2195
-14.5 | -1.449 | 0.01462 | -0.025 | -99.1108
-14 | -1.4276 | 0.01364 | -0.0207 | -104.6628
-13.5 | -1.4062 | 0.01292 | -0.0154 | -108.839
-13 | -1.3662 | 0.01224 | -0.0134 | -111.6176
-12.5 | -1.3212 | 0.01166 | -0.012 | -113.3105
-12 | -1.273 | 0.01117 | -0.0111 | -113.966
-11.5 | -1.2229 | 0.01071 | -0.0104 | -114.183
-11 | -1.1723 | 0.01021 | -0.0098 | -114.8188
-10.5 | -1.1196 | 0.00979 | -0.0096 | -114.3616
-10 | -1.0656 | 0.00944 | -0.0095 | -112.8814
-9.5 | -1.0115 | 0.00903 | -0.0094 | -112.0155
-9 | -0.9561 | 0.0087 | -0.0095 | -109.8966
-8.5 | -0.9001 | 0.0084 | -0.0097 | -107.1548
-8 | -0.8438 | 0.00808 | -0.01 | -104.4307
-7.5 | -0.7867 | 0.00781 | -0.0104 | -100.7298
-7 | -0.7294 | 0.00754 | -0.0108 | -96.7374
-6.5 | -0.6718 | 0.00727 | -0.0112 | -92.4072
-6 | -0.614 | 0.00701 | -0.0117 | -87.5892
-5.5 | -0.5563 | 0.00668 | -0.0122 | -83.2784
-5 | -0.4985 | 0.00634 | -0.0127 | -78.6278
-4.5 | -0.4401 | 0.00606 | -0.0133 | -72.6238
-4 | -0.3814 | 0.00577 | -0.014 | -66.1005
-3.5 | -0.3229 | 0.00546 | -0.0147 | -59.1392
-3 | -0.2639 | 0.00516 | -0.0154 | -51.1434
-2.5 | -0.2059 | 0.00467 | -0.0161 | -44.0899
-2 | -0.1467 | 0.00433 | -0.0169 | -33.8799
-1.5 | -0.0864 | 0.00425 | -0.0178 | -20.3294
-1 | -0.0262 | 0.00418 | -0.0187 | -6.2679
-0.5 | 0.0343 | 0.00412 | -0.0196 | 8.3252
0 | 0.0948 | 0.00409 | -0.0205 | 23.1785
0.5 | 0.1553 | 0.00412 | -0.0214 | 37.6942
1 | 0.2156 | 0.00417 | -0.0222 | 51.7026
1.5 | 0.2756 | 0.00428 | -0.0231 | 64.3925
2 | 0.3357 | 0.00439 | -0.0239 | 76.4692
2.5 | 0.3954 | 0.00452 | -0.0247 | 87.4779
3 | 0.4538 | 0.00486 | -0.0253 | 93.3745
4 | 0.5673 | 0.00584 | -0.0262 | 97.1404
4.5 | 0.6243 | 0.00624 | -0.0266 | 100.0481
5 | 0.6814 | 0.00657 | -0.027 | 103.7139
5.5 | 0.7381 | 0.00693 | -0.0273 | 106.5079
6.5 | 0.8492 | 0.00774 | -0.0276 | 109.7158
7 | 0.9047 | 0.00809 | -0.0277 | 111.8294
7.5 | 0.96 | 0.00842 | -0.0278 | 114.0143
8 | 1.0149 | 0.00875 | -0.0278 | 115.9886
8.5 | 1.0688 | 0.00912 | -0.0276 | 117.193
9 | 1.1225 | 0.00945 | -0.0275 | 118.7831
9.5 | 1.1745 | 0.00987 | -0.027 | 118.997
10 | 1.226 | 0.01025 | -0.0265 | 119.6098
10.5 | 1.2752 | 0.01072 | -0.0256 | 118.9552
11 | 1.3231 | 0.01119 | -0.0245 | 118.2395
11.5 | 1.3686 | 0.01168 | -0.0231 | 117.1747
12 | 1.4088 | 0.01228 | -0.0208 | 114.7231
12.5 | 1.4316 | 0.01291 | -0.0154 | 110.8908
13 | 1.4586 | 0.01371 | -0.0114 | 106.3895
13.5 | 1.4854 | 0.01472 | -0.0079 | 100.9103
14 | 1.5098 | 0.016 | -0.0045 | 94.3625
14.5 | 1.535 | 0.01739 | -0.0016 | 88.2691
15 | 1.5613 | 0.01884 | 0.0009 | 82.8715
15.5 | 1.5851 | 0.02044 | 0.0034 | 77.5489
16 | 1.6086 | 0.02216 | 0.0055 | 72.5903
16.5 | 1.6274 | 0.02453 | 0.0075 | 66.3433
17 | 1.647 | 0.02698 | 0.0091 | 61.0452
17.5 | 1.6621 | 0.02991 | 0.0106 | 55.57
18 | 1.6767 | 0.03311 | 0.0117 | 50.6403
18.5 | 1.693 | 0.03634 | 0.0124 | 46.5878
19 | 1.7073 | 0.03987 | 0.0128 | 42.8217
19.5 | 1.7189 | 0.04384 | 0.0129 | 39.2085
20 | 1.7272 | 0.04831 | 0.0127 | 35.7524

## 117. Re 12M Mach 0.25 (1)
BIGFOIL.COM POLAR EXPORT
NACA63-117 a=0.8
NACA63-117 a=0.8 |  |  |  | Cl Max: | 1.338 | at alpha= | 13 | deg
JavaFoil+Calcfoil stall+Eppler ext transition |  |  |  | L/D Max: | 99.861 | at alpha= | 8 | deg
Re: | 12000000 |  |  | Cd Min: | 0.00523 | at alpha= | -0.5 | deg
Mach: | 0.25 |  |  | Cl=0 at alpha= | -0.78906 | deg
|  |  |  | @ Cl=0.1, Cd= | 0.00526
|  |  |  | @ Cl=0.4, Cd= | 0.0058009
|  |  |  | @ Cl=0.6, Cd= | 0.0067003
alpha (deg) | Cl | Cd | Cm | Cl/Cd
-18.5 | -0.803 | 0.12307 | 0.003 | -6.521
-18 | -0.862 | 0.10263 | 0.003 | -8.403
-17.5 | -0.939 | 0.07135 | 0.002 | -13.155
-17 | -1.004 | 0.05186 | 0.002 | -19.356
-16.5 | -1.02 | 0.05989 | 0.001 | -17.028
-16 | -1.088 | 0.03854 | 0.001 | -28.219
-15.5 | -1.121 | 0.03335 | 0.001 | -33.615
-15 | -1.148 | 0.0289 | 0 | -39.712
-14.5 | -1.166 | 0.02585 | -0.001 | -45.099
-14 | -1.178 | 0.02309 | -0.001 | -51.016
-13.5 | -1.184 | 0.02051 | -0.002 | -57.754
-13 | -1.182 | 0.0187 | -0.002 | -63.223
-12.5 | -1.174 | 0.01729 | -0.003 | -67.889
-12 | -1.16 | 0.0159 | -0.004 | -72.954
-11.5 | -1.14 | 0.01463 | -0.004 | -77.953
-11 | -1.116 | 0.01359 | -0.005 | -82.096
-10.5 | -1.086 | 0.01287 | -0.005 | -84.417
-10 | -1.052 | 0.01202 | -0.006 | -87.528
-9.5 | -1.014 | 0.01125 | -0.007 | -90.149
-9 | -0.97 | 0.01063 | -0.007 | -91.317
-8.5 | -0.925 | 0.01005 | -0.008 | -92.004
-8 | -0.882 | 0.00932 | -0.009 | -94.571
-7.5 | -0.827 | 0.00893 | -0.009 | -92.549
-7 | -0.77 | 0.00864 | -0.01 | -89.147
-6.5 | -0.712 | 0.00828 | -0.011 | -85.979
-6 | -0.653 | 0.008 | -0.011 | -81.59
-5.5 | -0.593 | 0.00762 | -0.012 | -77.737
-5 | -0.531 | 0.00715 | -0.013 | -74.359
-4.5 | -0.469 | 0.0069 | -0.013 | -68.06
-4 | -0.407 | 0.00657 | -0.014 | -61.937
-3.5 | -0.344 | 0.00624 | -0.015 | -55.135
-3 | -0.281 | 0.0059 | -0.015 | -47.688
-2.5 | -0.218 | 0.00573 | -0.016 | -38.008
-2 | -0.154 | 0.00558 | -0.017 | -27.676
-1.5 | -0.091 | 0.00539 | -0.017 | -16.828
-1 | -0.027 | 0.00531 | -0.018 | -5.105
-0.5 | 0.037 | 0.00523 | -0.019 | 6.993
0 | 0.1 | 0.00526 | -0.019 | 19.059
0.5 | 0.164 | 0.00528 | -0.02 | 31.063
1 | 0.228 | 0.00531 | -0.021 | 42.897
1.5 | 0.291 | 0.00541 | -0.021 | 53.712
2 | 0.354 | 0.00565 | -0.022 | 62.682
2.5 | 0.418 | 0.00586 | -0.023 | 71.293
3 | 0.481 | 0.00607 | -0.023 | 79.225
3.5 | 0.544 | 0.00633 | -0.024 | 85.849
4 | 0.606 | 0.00674 | -0.025 | 89.908
4.5 | 0.668 | 0.00725 | -0.025 | 92.194
5 | 0.73 | 0.00766 | -0.026 | 95.232
5.5 | 0.79 | 0.00797 | -0.026 | 99.18
6 | 0.85 | 0.00868 | -0.027 | 97.833
6.5 | 0.908 | 0.00924 | -0.028 | 98.311
7 | 0.958 | 0.00967 | -0.028 | 98.974
7.5 | 1.009 | 0.01012 | -0.029 | 99.702
8 | 1.059 | 0.01061 | -0.029 | 99.861
8.5 | 1.106 | 0.01118 | -0.03 | 98.947
9 | 1.15 | 0.01178 | -0.03 | 97.585
9.5 | 1.189 | 0.01248 | -0.031 | 95.317
10 | 1.226 | 0.01319 | -0.031 | 92.929
10.5 | 1.257 | 0.01399 | -0.032 | 89.903
11 | 1.284 | 0.01494 | -0.032 | 85.964
11.5 | 1.307 | 0.01586 | -0.033 | 82.4
12 | 1.323 | 0.01698 | -0.033 | 77.952
12.5 | 1.334 | 0.01837 | -0.034 | 72.597
13 | 1.338 | 0.01999 | -0.034 | 66.917
13.5 | 1.336 | 0.02154 | -0.034 | 62.052
14 | 1.325 | 0.02356 | -0.035 | 56.234
14.5 | 1.304 | 0.02557 | -0.035 | 50.997
15 | 1.273 | 0.02878 | -0.035 | 44.233
15.5 | 1.238 | 0.03111 | -0.036 | 39.797
16 | 1.192 | 0.03544 | -0.036 | 33.632
16.5 | 1.14 | 0.04023 | -0.036 | 28.331
17 | 1.083 | 0.04542 | -0.036 | 23.837
17.5 | 1.012 | 0.05638 | -0.035 | 17.947
18 | 0.944 | 0.06441 | -0.035 | 14.661

## 118. Re 12M Mach 0.25 (2)
BIGFOIL.COM POLAR EXPORT
NACA63-117 a=0.8
NACA63-117 a=0.8 |  |  |  | Cl Max: | 1.6712 | at alpha= | 19.5 | deg
XFOIL ncrit=9 |  |  |  | L/D Max: | 117.056 | at alpha= | 9.5 | deg
Re: | 12000000 |  |  | Cd Min: | 0.06845 | at alpha= | 20 | deg
Mach: | 0.25 |  |  | Cl=0 at alpha= | -0.78275 | deg
|  |  |  | @ Cl=0.1, Cd= | 0.0041106
|  |  |  | @ Cl=0.4, Cd= | 0.0045197
|  |  |  | @ Cl=0.6, Cd= | 0.0060375
alpha (deg) | Cl | Cd | Cm | Cl/Cd
-20 | -1.5863 | 0.06157 | -0.0467 | -25.7642
-19.5 | -1.59 | 0.05494 | -0.0486 | -28.9407
-19 | -1.5898 | 0.04901 | -0.0498 | -32.4383
-18.5 | -1.583 | 0.04397 | -0.0503 | -36.0018
-18 | -1.5751 | 0.03923 | -0.0505 | -40.1504
-17.5 | -1.562 | 0.03518 | -0.0501 | -44.4002
-17 | -1.547 | 0.03145 | -0.0494 | -49.1892
-16.5 | -1.53 | 0.02819 | -0.0481 | -54.2746
-16 | -1.5055 | 0.02537 | -0.0476 | -59.3417
-15.5 | -1.4902 | 0.02262 | -0.0451 | -65.8798
-15 | -1.4714 | 0.0202 | -0.0424 | -72.8416
-14.5 | -1.447 | 0.01824 | -0.0396 | -79.3311
-14 | -1.4212 | 0.01652 | -0.0366 | -86.0291
-13.5 | -1.3942 | 0.01504 | -0.0332 | -92.6995
-13 | -1.3679 | 0.01382 | -0.0292 | -98.9797
-12.5 | -1.3517 | 0.01285 | -0.0227 | -105.1907
-12 | -1.3128 | 0.01211 | -0.0193 | -108.4063
-11.5 | -1.2655 | 0.01148 | -0.0172 | -110.2352
-11 | -1.2139 | 0.01094 | -0.0157 | -110.9598
-10.5 | -1.161 | 0.0104 | -0.0145 | -111.6346
-10 | -1.1064 | 0.00991 | -0.0136 | -111.6448
-9.5 | -1.0495 | 0.00951 | -0.013 | -110.3575
-9 | -0.9927 | 0.00907 | -0.0125 | -109.4487
-8 | -0.8756 | 0.00837 | -0.0122 | -104.6117
-7.5 | -0.8163 | 0.00805 | -0.0122 | -101.4037
-7 | -0.7567 | 0.00775 | -0.0123 | -97.6387
-6.5 | -0.6965 | 0.00746 | -0.0126 | -93.3646
-6 | -0.6364 | 0.00717 | -0.0129 | -88.7587
-5.5 | -0.5763 | 0.00686 | -0.0132 | -84.0087
-5 | -0.5163 | 0.00649 | -0.0136 | -79.5532
-4.5 | -0.4559 | 0.00617 | -0.0141 | -73.8898
-4 | -0.3951 | 0.00586 | -0.0147 | -67.4232
-3.5 | -0.3343 | 0.00554 | -0.0153 | -60.343
-3 | -0.2733 | 0.00521 | -0.016 | -52.4568
-2.5 | -0.2135 | 0.00468 | -0.0167 | -45.6197
-2 | -0.1521 | 0.00436 | -0.0175 | -34.8853
-1.5 | -0.0896 | 0.00427 | -0.0184 | -20.9836
-1 | -0.0272 | 0.0042 | -0.0192 | -6.4762
-0.5 | 0.0354 | 0.00414 | -0.0202 | 8.5507
0 | 0.0981 | 0.00411 | -0.0211 | 23.8686
0.5 | 0.1608 | 0.00413 | -0.022 | 38.9346
1 | 0.2233 | 0.00418 | -0.0229 | 53.4211
1.5 | 0.2855 | 0.00429 | -0.0237 | 66.5501
2 | 0.3477 | 0.00441 | -0.0246 | 78.8435
2.5 | 0.4097 | 0.00454 | -0.0254 | 90.2423
3 | 0.4704 | 0.00486 | -0.026 | 96.7901
3.5 | 0.5281 | 0.0055 | -0.0263 | 96.0182
4 | 0.5871 | 0.00595 | -0.0266 | 98.6723
4.5 | 0.6461 | 0.00635 | -0.0269 | 101.748
5 | 0.7051 | 0.00672 | -0.0271 | 104.9256
5.5 | 0.7636 | 0.00713 | -0.0272 | 107.0968
6 | 0.8212 | 0.00756 | -0.0272 | 108.6243
6.5 | 0.8784 | 0.008 | -0.027 | 109.8
7 | 0.9357 | 0.00837 | -0.0268 | 111.7921
7.5 | 0.9929 | 0.00874 | -0.0265 | 113.6041
8 | 1.0493 | 0.00912 | -0.026 | 115.0548
8.5 | 1.1053 | 0.00948 | -0.0254 | 116.5928
9 | 1.1592 | 0.00994 | -0.0245 | 116.6197
9.5 | 1.2127 | 0.01036 | -0.0234 | 117.056
10 | 1.2627 | 0.01089 | -0.0218 | 115.9504
10.5 | 1.3109 | 0.01141 | -0.0198 | 114.8904
11 | 1.3517 | 0.01198 | -0.0165 | 112.8297
11.5 | 1.3729 | 0.01279 | -0.0103 | 107.3417
12 | 1.4027 | 0.01373 | -0.0061 | 102.1631
12.5 | 1.4332 | 0.01485 | -0.0024 | 96.5118
13 | 1.4612 | 0.01624 | 0.0012 | 89.9754
13.5 | 1.4861 | 0.01795 | 0.0047 | 82.7911
14 | 1.5138 | 0.01969 | 0.0076 | 76.8817
14.5 | 1.5392 | 0.02167 | 0.0103 | 71.0291
15 | 1.5624 | 0.02391 | 0.0129 | 65.345
16 | 1.598 | 0.02952 | 0.0172 | 54.1328
16.5 | 1.6163 | 0.03277 | 0.0187 | 49.3226
17 | 1.6325 | 0.03641 | 0.0199 | 44.8366
17.5 | 1.6475 | 0.04032 | 0.0206 | 40.8606
18 | 1.6596 | 0.0447 | 0.0211 | 37.1275
18.5 | 1.6651 | 0.04991 | 0.0209 | 33.3621
19 | 1.6703 | 0.05541 | 0.0204 | 30.1444
19.5 | 1.6712 | 0.06162 | 0.0192 | 27.1211
20 | 1.669 | 0.06845 | 0.0175 | 24.3828

## 119. Re 12M Mach 0.50 (1)
BIGFOIL.COM POLAR EXPORT
NACA63-117 a=0.8
NACA63-117 a=0.8 |  |  |  | Cl Max: | 1.167 | at alpha= | 20 | deg
JavaFoil+Calcfoil stall+Eppler ext transition |  |  |  | L/D Max: | 91.516 | at alpha= | 5.5 | deg
Re: | 12000000 |  |  | Cd Min: | 0.00543 | at alpha= | -0.5 | deg
Mach: | 0.5 |  |  | Cl=0 at alpha= | -0.78873 | deg
|  |  |  | @ Cl=0.1, Cd= | 0.0054383
|  |  |  | @ Cl=0.4, Cd= | 0.0059489
|  |  |  | @ Cl=0.6, Cd= | 0.006938
alpha (deg) | Cl | Cd | Cm | Cl/Cd
-20 | -1.09 | 0.16961 | 0.004 | -6.429
-19.5 | -1.061 | 0.16322 | 0.004 | -6.5
-19 | -1.031 | 0.16002 | 0.003 | -6.441
-18.5 | -1.001 | 0.15777 | 0.003 | -6.344
-18 | -0.984 | 0.13407 | 0.003 | -7.336
-17.5 | -0.951 | 0.13187 | 0.002 | -7.213
-17 | -0.919 | 0.13074 | 0.002 | -7.03
-16.5 | -0.889 | 0.12696 | 0.001 | -7.004
-16 | -0.886 | 0.09829 | 0.001 | -9.018
-15.5 | -0.852 | 0.09655 | 0 | -8.827
-15 | -0.807 | 0.10339 | 0 | -7.807
-14.5 | -0.789 | 0.09678 | 0 | -8.149
-14 | -0.77 | 0.08295 | -0.001 | -9.289
-13.5 | -0.786 | 0.05111 | -0.002 | -15.372
-13 | -0.788 | 0.03247 | -0.002 | -24.255
-12.5 | -0.674 | 0.07947 | -0.002 | -8.484
-12 | -0.713 | 0.03583 | -0.004 | -19.905
-11.5 | -0.701 | 0.02561 | -0.004 | -27.371
-11 | -0.578 | 0.07617 | -0.003 | -7.586
-10.5 | -0.634 | 0.02517 | -0.006 | -25.188
-10 | -0.566 | 0.0405 | -0.006 | -13.97
-9.5 | -0.926 | 0.0171 | -0.007 | -54.147
-9 | -0.95 | 0.01541 | -0.008 | -61.653
-8.5 | -0.94 | 0.01385 | -0.009 | -67.878
-8 | -0.912 | 0.0126 | -0.01 | -72.39
-7.5 | -0.872 | 0.01156 | -0.01 | -75.446
-7 | -0.825 | 0.01074 | -0.011 | -76.794
-6.5 | -0.771 | 0.01008 | -0.012 | -76.5
-6 | -0.714 | 0.0095 | -0.013 | -75.188
-5.5 | -0.658 | 0.00884 | -0.013 | -74.424
-5 | -0.591 | 0.00826 | -0.014 | -71.545
-4.5 | -0.523 | 0.0076 | -0.015 | -68.787
-4 | -0.454 | 0.00725 | -0.016 | -62.627
-3.5 | -0.384 | 0.00674 | -0.016 | -57.058
-3 | -0.314 | 0.00624 | -0.017 | -50.321
-2.5 | -0.243 | 0.00604 | -0.018 | -40.292
-2 | -0.172 | 0.00579 | -0.019 | -29.766
-1.5 | -0.101 | 0.00561 | -0.019 | -18.056
-1 | -0.03 | 0.0055 | -0.02 | -5.508
-0.5 | 0.041 | 0.00543 | -0.021 | 7.537
0 | 0.112 | 0.00544 | -0.022 | 20.633
0.5 | 0.183 | 0.00544 | -0.022 | 33.71
1 | 0.255 | 0.00554 | -0.023 | 46.008
1.5 | 0.325 | 0.00566 | -0.024 | 57.369
2 | 0.396 | 0.00593 | -0.025 | 66.719
2.5 | 0.466 | 0.00626 | -0.025 | 74.531
3 | 0.537 | 0.00656 | -0.026 | 81.821
3.5 | 0.607 | 0.00698 | -0.027 | 86.912
4 | 0.676 | 0.00757 | -0.027 | 89.329
4.5 | 0.745 | 0.00828 | -0.028 | 89.876
5 | 0.805 | 0.00889 | -0.029 | 90.473
5.5 | 0.866 | 0.00946 | -0.029 | 91.516
6 | 0.923 | 0.01065 | -0.03 | 86.703
6.5 | 0.98 | 0.01131 | -0.03 | 86.617
7 | 1.031 | 0.01205 | -0.031 | 85.62
7.5 | 1.078 | 0.01295 | -0.032 | 83.212
8 | 1.116 | 0.01397 | -0.032 | 79.913
8.5 | 1.138 | 0.01515 | -0.033 | 75.106
9 | 1.135 | 0.01649 | -0.033 | 68.843
9.5 | 1.083 | 0.01828 | -0.034 | 59.227
10 | 0.711 | 0.02418 | -0.034 | 29.405
10.5 | 0.747 | 0.02348 | -0.034 | 31.799
11 | 0.753 | 0.03385 | -0.033 | 22.244
11.5 | 0.808 | 0.02597 | -0.035 | 31.101
12 | 0.829 | 0.03167 | -0.035 | 26.161
12.5 | 0.822 | 0.05001 | -0.033 | 16.428
13 | 0.892 | 0.03302 | -0.037 | 27.009
13.5 | 0.907 | 0.04143 | -0.036 | 21.894
14 | 0.922 | 0.0515 | -0.036 | 17.896
14.5 | 0.876 | 0.09841 | -0.028 | 8.906
15 | 0.988 | 0.05094 | -0.037 | 19.392
15.5 | 1.007 | 0.0599 | -0.037 | 16.813
16 | 0.993 | 0.08853 | -0.034 | 11.222
16.5 | 0.981 | 0.12035 | -0.029 | 8.152
17 | 1.017 | 0.1213 | -0.031 | 8.38
17.5 | 1.046 | 0.12644 | -0.031 | 8.273
18 | 1.055 | 0.1544 | -0.028 | 6.835
18.5 | 1.085 | 0.15676 | -0.029 | 6.924
19 | 1.116 | 0.16132 | -0.03 | 6.915
19.5 | 1.144 | 0.17559 | -0.031 | 6.513
20 | 1.167 | 0.19309 | -0.031 | 6.042

## 120. Re 12M Mach 0.50 (2)
BIGFOIL.COM POLAR EXPORT
NACA63-117 a=0.8
NACA63-117 a=0.8 |  |  |  | Cl Max: | 1.3688 | at alpha= | 11.5 | deg
XFOIL ncrit=9 |  |  |  | L/D Max: | 108.902 | at alpha= | 3 | deg
Re: | 12000000 |  |  | Cd Min: | 0.12803 | at alpha= | 16.5 | deg
Mach: | 0.5 |  |  | Cl=0 at alpha= | -0.77793 | deg
|  |  |  | @ Cl=0.1, Cd= | 0.00424
|  |  |  | @ Cl=0.4, Cd= | 0.0045238
|  |  |  | @ Cl=0.6, Cd= | 0.0056544
alpha (deg) | Cl | Cd | Cm | Cl/Cd
-16 | -0.9668 | 0.11569 | -0.0261 | -8.3568
-15.5 | -0.9864 | 0.10323 | -0.0348 | -9.5554
-15 | -1.0077 | 0.09098 | -0.0431 | -11.0761
-14.5 | -1.031 | 0.07921 | -0.0507 | -13.016
-14 | -1.0567 | 0.06805 | -0.0573 | -15.5283
-13.5 | -1.0862 | 0.05752 | -0.0626 | -18.8839
-13 | -1.116 | 0.04802 | -0.0661 | -23.2403
-12.5 | -1.1428 | 0.03972 | -0.0675 | -28.7714
-12 | -1.1701 | 0.0323 | -0.067 | -36.226
-11.5 | -1.1936 | 0.02601 | -0.0642 | -45.89
-11 | -1.206 | 0.02091 | -0.0598 | -57.6758
-10 | -1.1771 | 0.01455 | -0.0489 | -80.9003
-9.5 | -1.1488 | 0.01258 | -0.043 | -91.3196
-9 | -1.1274 | 0.01137 | -0.0345 | -99.1557
-8.5 | -1.072 | 0.01058 | -0.03 | -101.3233
-8 | -1.0099 | 0.00992 | -0.0266 | -101.8044
-7.5 | -0.9437 | 0.00937 | -0.0241 | -100.715
-7 | -0.8754 | 0.00887 | -0.0222 | -98.6922
-6.5 | -0.8057 | 0.00845 | -0.0208 | -95.3491
-6 | -0.7357 | 0.00804 | -0.0197 | -91.505
-5.5 | -0.6651 | 0.00767 | -0.019 | -86.7145
-5 | -0.5955 | 0.00724 | -0.0185 | -82.2514
-4.5 | -0.5268 | 0.00672 | -0.0181 | -78.3929
-4 | -0.4564 | 0.00634 | -0.0182 | -71.9874
-3.5 | -0.3866 | 0.0059 | -0.0183 | -65.5254
-3 | -0.3168 | 0.00545 | -0.0187 | -58.1284
-2.5 | -0.2488 | 0.00476 | -0.0191 | -52.2689
-2 | -0.1772 | 0.00448 | -0.0199 | -39.5536
-1.5 | -0.1046 | 0.0044 | -0.0208 | -23.7727
-1 | -0.0322 | 0.00427 | -0.0218 | -7.541
-0.5 | 0.0403 | 0.00424 | -0.0227 | 9.5047
0 | 0.113 | 0.00424 | -0.0238 | 26.6509
0.5 | 0.1858 | 0.00423 | -0.0248 | 43.9243
1 | 0.2585 | 0.00428 | -0.0258 | 60.3972
1.5 | 0.3309 | 0.00437 | -0.0267 | 75.7208
2 | 0.4028 | 0.00453 | -0.0274 | 88.9183
2.5 | 0.475 | 0.0047 | -0.0281 | 101.0638
3 | 0.5456 | 0.00501 | -0.0286 | 108.9022
3.5 | 0.6106 | 0.00578 | -0.0282 | 105.6401
4.5 | 0.7426 | 0.00697 | -0.0271 | 106.5423
5 | 0.8084 | 0.0075 | -0.0261 | 107.7867
5.5 | 0.8719 | 0.00812 | -0.0246 | 107.3768
6 | 0.9334 | 0.00876 | -0.0226 | 106.5525
6.5 | 0.9961 | 0.00928 | -0.0204 | 107.3384
7 | 1.0566 | 0.00982 | -0.0176 | 107.5967
7.5 | 1.1115 | 0.01042 | -0.0138 | 106.6699
8 | 1.1418 | 0.01121 | -0.0063 | 101.8555
8.5 | 1.1804 | 0.01232 | -0.0007 | 95.8117
9 | 1.2204 | 0.01367 | 0.0043 | 89.2758
9.5 | 1.2584 | 0.01535 | 0.0092 | 81.9805
10 | 1.296 | 0.01728 | 0.0138 | 75
10.5 | 1.3298 | 0.01959 | 0.0184 | 67.8816
11 | 1.3563 | 0.0225 | 0.023 | 60.28
11.5 | 1.3688 | 0.02645 | 0.0275 | 51.7505
12 | 1.3671 | 0.0316 | 0.0313 | 43.2627
12.5 | 1.3494 | 0.03839 | 0.0337 | 35.1498
13 | 1.3234 | 0.04646 | 0.0343 | 28.4847
13.5 | 1.2939 | 0.05565 | 0.0329 | 23.2507
14 | 1.2647 | 0.06567 | 0.0298 | 19.2584
14.5 | 1.2348 | 0.07677 | 0.0248 | 16.0844
15 | 1.2059 | 0.08865 | 0.0185 | 13.6029
15.5 | 1.1795 | 0.10115 | 0.011 | 11.6609
16 | 1.1514 | 0.11455 | 0.0022 | 10.0515
16.5 | 1.1272 | 0.12803 | -0.007 | 8.8042

## 121. Re 14M Mach 0.00 (1)
BIGFOIL.COM POLAR EXPORT
NACA63-117 a=0.8
NACA63-117 a=0.8 |  |  |  | Cl Max: | 1.424 | at alpha= | 14.5 | deg
JavaFoil+Calcfoil stall+Eppler ext transition |  |  |  | L/D Max: | 106.867 | at alpha= | 8 | deg
Re: | 14000000 |  |  | Cd Min: | 0.0052 | at alpha= | 0 | deg
Mach: | 0 |  |  | Cl=0 at alpha= | -0.78688 | deg
|  |  |  | @ Cl=0.1, Cd= | 0.005201
|  |  |  | @ Cl=0.4, Cd= | 0.0057888
|  |  |  | @ Cl=0.6, Cd= | 0.0067067
alpha (deg) | Cl | Cd | Cm | Cl/Cd
-20 | -1.177 | 0.06168 | 0.005 | -19.084
-19.5 | -1.198 | 0.05597 | 0.004 | -21.409
-19 | -1.223 | 0.0478 | 0.004 | -25.59
-18.5 | -1.241 | 0.04313 | 0.004 | -28.769
-18 | -1.255 | 0.03915 | 0.003 | -32.067
-17.5 | -1.268 | 0.03549 | 0.003 | -35.719
-17 | -1.278 | 0.03163 | 0.002 | -40.414
-16.5 | -1.284 | 0.02889 | 0.002 | -44.462
-16 | -1.288 | 0.02619 | 0.001 | -49.177
-15.5 | -1.288 | 0.02375 | 0.001 | -54.228
-15 | -1.283 | 0.02189 | 0 | -58.62
-14.5 | -1.277 | 0.0197 | -0.001 | -64.826
-14 | -1.265 | 0.01812 | -0.001 | -69.801
-13.5 | -1.25 | 0.01671 | -0.002 | -74.801
-13 | -1.231 | 0.01553 | -0.002 | -79.23
-12.5 | -1.209 | 0.01435 | -0.003 | -84.212
-12 | -1.183 | 0.0134 | -0.003 | -88.228
-11.5 | -1.153 | 0.01245 | -0.004 | -92.637
-11 | -1.121 | 0.01166 | -0.005 | -96.106
-10.5 | -1.085 | 0.01121 | -0.005 | -96.801
-10 | -1.046 | 0.01062 | -0.006 | -98.495
-9.5 | -1.004 | 0.00914 | -0.007 | -109.863
-9 | -0.964 | 0.00942 | -0.007 | -102.273
-8.5 | -0.912 | 0.00901 | -0.008 | -101.267
-8 | -0.859 | 0.00871 | -0.009 | -98.635
-7.5 | -0.804 | 0.00836 | -0.009 | -96.202
-7 | -0.748 | 0.00809 | -0.01 | -92.503
-6.5 | -0.691 | 0.00784 | -0.01 | -88.158
-6 | -0.633 | 0.00762 | -0.011 | -83.11
-5.5 | -0.575 | 0.00731 | -0.012 | -78.574
-5 | -0.515 | 0.00687 | -0.012 | -75.025
-4.5 | -0.455 | 0.00669 | -0.013 | -68.051
-4 | -0.394 | 0.00645 | -0.014 | -61.132
-3.5 | -0.333 | 0.00617 | -0.014 | -54.042
-3 | -0.272 | 0.00589 | -0.015 | -46.238
-2.5 | -0.211 | 0.00566 | -0.016 | -37.243
-2 | -0.149 | 0.00556 | -0.016 | -26.877
-1.5 | -0.088 | 0.00546 | -0.017 | -16.101
-1 | -0.026 | 0.00529 | -0.017 | -4.963
-0.5 | 0.035 | 0.00524 | -0.018 | 6.766
0 | 0.097 | 0.0052 | -0.019 | 18.691
0.5 | 0.159 | 0.00522 | -0.019 | 30.451
1 | 0.221 | 0.00527 | -0.02 | 41.883
1.5 | 0.282 | 0.00546 | -0.021 | 51.612
2 | 0.343 | 0.00563 | -0.021 | 60.954
2.5 | 0.404 | 0.0058 | -0.022 | 69.731
3 | 0.466 | 0.00601 | -0.023 | 77.484
3.5 | 0.527 | 0.0063 | -0.023 | 83.661
4 | 0.587 | 0.00662 | -0.024 | 88.644
4.5 | 0.647 | 0.00702 | -0.024 | 92.174
5 | 0.707 | 0.00733 | -0.025 | 96.511
5.5 | 0.766 | 0.0076 | -0.026 | 100.833
6 | 0.824 | 0.00814 | -0.026 | 101.238
6.5 | 0.881 | 0.0086 | -0.027 | 102.506
7 | 0.938 | 0.00899 | -0.027 | 104.304
7.5 | 0.993 | 0.00941 | -0.028 | 105.52
8 | 1.039 | 0.00972 | -0.028 | 106.867
8.5 | 1.086 | 0.01019 | -0.029 | 106.559
9 | 1.131 | 0.01067 | -0.029 | 106.083
9.5 | 1.174 | 0.01118 | -0.03 | 105.091
10 | 1.215 | 0.01176 | -0.03 | 103.259
10.5 | 1.252 | 0.01238 | -0.031 | 101.19
11 | 1.287 | 0.01305 | -0.031 | 98.609
11.5 | 1.318 | 0.01382 | -0.032 | 95.387
12 | 1.346 | 0.01467 | -0.032 | 91.7
12.5 | 1.37 | 0.01557 | -0.033 | 87.96
13 | 1.39 | 0.01661 | -0.033 | 83.716
13.5 | 1.407 | 0.01775 | -0.034 | 79.253
14 | 1.418 | 0.01904 | -0.034 | 74.485
14.5 | 1.424 | 0.02031 | -0.034 | 70.121
15 | 1.424 | 0.02197 | -0.035 | 64.844
15.5 | 1.421 | 0.0236 | -0.035 | 60.232
16 | 1.413 | 0.02566 | -0.035 | 55.067
16.5 | 1.403 | 0.02769 | -0.036 | 50.661
17 | 1.387 | 0.03034 | -0.036 | 45.713
17.5 | 1.368 | 0.03368 | -0.036 | 40.612
18 | 1.349 | 0.0357 | -0.037 | 37.789
18.5 | 1.324 | 0.03955 | -0.037 | 33.483
19 | 1.298 | 0.04315 | -0.037 | 30.088
19.5 | 1.271 | 0.0472 | -0.037 | 26.916

## 122. Re 14M Mach 0.00 (2)
BIGFOIL.COM POLAR EXPORT
NACA63-117 a=0.8
NACA63-117 a=0.8 |  |  |  | Cl Max: | 1.7535 | at alpha= | 20 | deg
XFOIL ncrit=9 |  |  |  | L/D Max: | 123.495 | at alpha= | 10 | deg
Re: | 14000000 |  |  | Cd Min: | 0.04321 | at alpha= | 20 | deg
Mach: | 0 |  |  | Cl=0 at alpha= | -0.785 | deg
|  |  |  | @ Cl=0.1, Cd= | 0.0040519
|  |  |  | @ Cl=0.4, Cd= | 0.0045875
|  |  |  | @ Cl=0.6, Cd= | 0.0060439
alpha (deg) | Cl | Cd | Cm | Cl/Cd
-20 | -1.6777 | 0.0372 | -0.0388 | -45.0995
-19.5 | -1.6663 | 0.03356 | -0.0387 | -49.6514
-19 | -1.6509 | 0.0305 | -0.0383 | -54.1279
-18.5 | -1.6349 | 0.02767 | -0.0376 | -59.0857
-18 | -1.6168 | 0.02511 | -0.0366 | -64.3887
-17 | -1.5783 | 0.02063 | -0.0336 | -76.5051
-16.5 | -1.5572 | 0.01883 | -0.0317 | -82.6978
-16 | -1.535 | 0.01723 | -0.0293 | -89.0888
-15.5 | -1.5139 | 0.01572 | -0.0265 | -96.3041
-15 | -1.4903 | 0.01453 | -0.0234 | -102.5671
-14.5 | -1.4695 | 0.01357 | -0.0192 | -108.2903
-14 | -1.4482 | 0.01292 | -0.0141 | -112.0898
-13.5 | -1.408 | 0.01232 | -0.0122 | -114.2857
-13 | -1.3649 | 0.01171 | -0.0108 | -116.5585
-12.5 | -1.3186 | 0.01118 | -0.0098 | -117.9428
-12 | -1.2695 | 0.01072 | -0.0092 | -118.4235
-11.5 | -1.2187 | 0.0103 | -0.0088 | -118.3204
-11 | -1.1676 | 0.00985 | -0.0085 | -118.5381
-10.5 | -1.115 | 0.00945 | -0.0084 | -117.9894
-10 | -1.0609 | 0.00911 | -0.0085 | -116.4544
-9.5 | -1.0068 | 0.00876 | -0.0085 | -114.9315
-9 | -0.9517 | 0.00843 | -0.0088 | -112.8944
-8.5 | -0.8957 | 0.00815 | -0.0091 | -109.9018
-8 | -0.8397 | 0.00785 | -0.0094 | -106.9682
-7.5 | -0.7828 | 0.0076 | -0.0099 | -103
-7 | -0.7259 | 0.00733 | -0.0103 | -99.0314
-6.5 | -0.6685 | 0.00709 | -0.0108 | -94.2877
-6 | -0.6109 | 0.00683 | -0.0114 | -89.4436
-5.5 | -0.5533 | 0.00655 | -0.012 | -84.4733
-5 | -0.4957 | 0.00624 | -0.0125 | -79.4391
-4.5 | -0.4375 | 0.00598 | -0.0132 | -73.1605
-4 | -0.3791 | 0.00572 | -0.0138 | -66.2762
-3.5 | -0.3206 | 0.00543 | -0.0146 | -59.0424
-3 | -0.2619 | 0.00517 | -0.0153 | -50.6576
-2.5 | -0.2038 | 0.00474 | -0.016 | -42.9958
-2 | -0.1456 | 0.00434 | -0.0168 | -33.5484
-1.5 | -0.0857 | 0.00423 | -0.0177 | -20.26
-1 | -0.0258 | 0.00414 | -0.0186 | -6.2319
-0.5 | 0.0342 | 0.00409 | -0.0195 | 8.3619
0 | 0.0942 | 0.00405 | -0.0204 | 23.2593
0.5 | 0.1542 | 0.00407 | -0.0213 | 37.887
1 | 0.2142 | 0.00414 | -0.0221 | 51.7391
1.5 | 0.2738 | 0.00427 | -0.023 | 64.1218
2 | 0.3334 | 0.00436 | -0.0238 | 76.4679
2.5 | 0.3925 | 0.00453 | -0.0246 | 86.6446
3 | 0.4499 | 0.00497 | -0.0251 | 90.5231
3.5 | 0.5061 | 0.00549 | -0.0256 | 92.1858
4 | 0.5636 | 0.00582 | -0.0261 | 96.8385
4.5 | 0.6205 | 0.00617 | -0.0266 | 100.5673
5 | 0.6775 | 0.0065 | -0.027 | 104.2308
5.5 | 0.7341 | 0.00681 | -0.0274 | 107.7974
6 | 0.7899 | 0.00719 | -0.0277 | 109.8609
6.5 | 0.8453 | 0.00756 | -0.0279 | 111.8122
7 | 0.9007 | 0.00789 | -0.0281 | 114.1572
7.5 | 0.956 | 0.0082 | -0.0283 | 116.5854
8 | 1.0109 | 0.0085 | -0.0284 | 118.9294
8.5 | 1.065 | 0.00883 | -0.0284 | 120.6116
9 | 1.1185 | 0.00917 | -0.0283 | 121.9738
9.5 | 1.1709 | 0.00953 | -0.0281 | 122.8646
10 | 1.2226 | 0.0099 | -0.0277 | 123.4949
10.5 | 1.2723 | 0.01035 | -0.0271 | 122.9275
11 | 1.3214 | 0.01076 | -0.0264 | 122.8067
11.5 | 1.368 | 0.01124 | -0.0253 | 121.7082
12 | 1.4112 | 0.01179 | -0.0236 | 119.6947
12.5 | 1.4512 | 0.0123 | -0.0215 | 117.9837
13 | 1.4732 | 0.01291 | -0.0161 | 114.1131
13.5 | 1.4971 | 0.0138 | -0.0119 | 108.4855
14 | 1.5217 | 0.01488 | -0.0084 | 102.2648
14.5 | 1.5485 | 0.01603 | -0.0054 | 96.6001
15 | 1.5752 | 0.01729 | -0.0028 | 91.1047
15.5 | 1.6004 | 0.01874 | -0.0004 | 85.4002
17 | 1.6635 | 0.0244 | 0.0061 | 68.1762
17.5 | 1.6787 | 0.02708 | 0.0079 | 61.9904
18 | 1.6971 | 0.0297 | 0.0091 | 57.1414
18.5 | 1.7148 | 0.03252 | 0.01 | 52.7306
19 | 1.7285 | 0.03587 | 0.0107 | 48.1879
19.5 | 1.742 | 0.03936 | 0.0111 | 44.2581
20 | 1.7535 | 0.04321 | 0.0112 | 40.5809

## 123. Re 14M Mach 0.10 (1)
BIGFOIL.COM POLAR EXPORT
NACA63-117 a=0.8
NACA63-117 a=0.8 |  |  |  | Cl Max: | 1.411 | at alpha= | 14.5 | deg
JavaFoil+Calcfoil stall+Eppler ext transition |  |  |  | L/D Max: | 106.172 | at alpha= | 8 | deg
Re: | 14000000 |  |  | Cd Min: | 0.00521 | at alpha= | 0.5 | deg
Mach: | 0.1 |  |  | Cl=0 at alpha= | -0.79032 | deg
|  |  |  | @ Cl=0.1, Cd= | 0.0052197
|  |  |  | @ Cl=0.4, Cd= | 0.0057833
|  |  |  | @ Cl=0.6, Cd= | 0.0067374
alpha (deg) | Cl | Cd | Cm | Cl/Cd
-20 | -1.121 | 0.06846 | 0.005 | -16.377
-19.5 | -1.148 | 0.06073 | 0.004 | -18.909
-19 | -1.174 | 0.05369 | 0.004 | -21.864
-18.5 | -1.2 | 0.04608 | 0.004 | -26.038
-18 | -1.219 | 0.04143 | 0.003 | -29.427
-17.5 | -1.236 | 0.03741 | 0.003 | -33.035
-17 | -1.251 | 0.03312 | 0.002 | -37.768
-16.5 | -1.261 | 0.03011 | 0.002 | -41.858
-16 | -1.267 | 0.02719 | 0.001 | -46.615
-15.5 | -1.271 | 0.02452 | 0.001 | -51.827
-15 | -1.269 | 0.02256 | 0 | -56.261
-14.5 | -1.266 | 0.02021 | -0.001 | -62.643
-14 | -1.257 | 0.01857 | -0.001 | -67.668
-13.5 | -1.243 | 0.01709 | -0.002 | -72.762
-13 | -1.226 | 0.01588 | -0.002 | -77.221
-12.5 | -1.206 | 0.01465 | -0.003 | -82.298
-12 | -1.181 | 0.01368 | -0.003 | -86.336
-11.5 | -1.153 | 0.01267 | -0.004 | -90.956
-11 | -1.121 | 0.01185 | -0.005 | -94.636
-10.5 | -1.086 | 0.01136 | -0.005 | -95.585
-10 | -1.047 | 0.01079 | -0.006 | -97.066
-9.5 | -1.006 | 0.01019 | -0.007 | -98.7
-9 | -0.967 | 0.00956 | -0.007 | -101.219
-8.5 | -0.916 | 0.00914 | -0.008 | -100.229
-8 | -0.863 | 0.00872 | -0.009 | -98.881
-7.5 | -0.808 | 0.00841 | -0.009 | -96.102
-7 | -0.752 | 0.00815 | -0.01 | -92.287
-6.5 | -0.695 | 0.00786 | -0.01 | -88.375
-6 | -0.637 | 0.00763 | -0.011 | -83.375
-5.5 | -0.577 | 0.0074 | -0.012 | -77.987
-5 | -0.518 | 0.00687 | -0.012 | -75.328
-4.5 | -0.457 | 0.00669 | -0.013 | -68.337
-4 | -0.396 | 0.00645 | -0.014 | -61.434
-3.5 | -0.335 | 0.00617 | -0.014 | -54.318
-3 | -0.274 | 0.00589 | -0.015 | -46.452
-2.5 | -0.212 | 0.0057 | -0.016 | -37.221
-2 | -0.15 | 0.00556 | -0.016 | -27.013
-1.5 | -0.088 | 0.00546 | -0.017 | -16.181
-1 | -0.026 | 0.00529 | -0.018 | -4.988
-0.5 | 0.036 | 0.00523 | -0.018 | 6.804
0 | 0.098 | 0.00522 | -0.019 | 18.691
0.5 | 0.16 | 0.00521 | -0.019 | 30.625
1 | 0.222 | 0.00529 | -0.02 | 41.877
1.5 | 0.283 | 0.00549 | -0.021 | 51.558
2 | 0.345 | 0.00563 | -0.021 | 61.232
2.5 | 0.406 | 0.0058 | -0.022 | 70.039
3 | 0.468 | 0.00601 | -0.023 | 77.878
3.5 | 0.529 | 0.0063 | -0.023 | 83.986
4 | 0.59 | 0.00668 | -0.024 | 88.366
4.5 | 0.651 | 0.00703 | -0.025 | 92.492
5 | 0.711 | 0.00738 | -0.025 | 96.315
5.5 | 0.77 | 0.00761 | -0.026 | 101.156
6 | 0.828 | 0.00822 | -0.026 | 100.731
6.5 | 0.886 | 0.00868 | -0.027 | 102.014
7 | 0.942 | 0.00902 | -0.028 | 104.461
7.5 | 0.997 | 0.00945 | -0.028 | 105.537
8 | 1.042 | 0.00982 | -0.029 | 106.172
8.5 | 1.09 | 0.01029 | -0.029 | 105.864
9 | 1.135 | 0.01078 | -0.03 | 105.249
9.5 | 1.177 | 0.01134 | -0.03 | 103.782
10 | 1.217 | 0.01192 | -0.031 | 102.155
10.5 | 1.254 | 0.01255 | -0.031 | 99.944
11 | 1.288 | 0.01323 | -0.032 | 97.307
11.5 | 1.318 | 0.01403 | -0.032 | 93.895
12 | 1.344 | 0.01493 | -0.032 | 90.04
12.5 | 1.366 | 0.01597 | -0.033 | 85.582
13 | 1.386 | 0.01694 | -0.033 | 81.811
13.5 | 1.4 | 0.01826 | -0.034 | 76.671
14 | 1.409 | 0.01965 | -0.034 | 71.679
14.5 | 1.411 | 0.02104 | -0.035 | 67.054
15 | 1.409 | 0.02258 | -0.035 | 62.388
15.5 | 1.402 | 0.02457 | -0.035 | 57.046
16 | 1.391 | 0.02653 | -0.036 | 52.418
16.5 | 1.375 | 0.02906 | -0.036 | 47.304
17 | 1.356 | 0.03155 | -0.036 | 42.98
17.5 | 1.332 | 0.03521 | -0.036 | 37.825
18 | 1.309 | 0.03738 | -0.037 | 35.014
18.5 | 1.279 | 0.04167 | -0.037 | 30.699
19 | 1.249 | 0.04569 | -0.037 | 27.327
19.5 | 1.214 | 0.05102 | -0.037 | 23.802

## 124. Re 14M Mach 0.10 (2)
BIGFOIL.COM POLAR EXPORT
NACA63-117 a=0.8
NACA63-117 a=0.8 |  |  |  | Cl Max: | 1.7457 | at alpha= | 20 | deg
XFOIL ncrit=9 |  |  |  | L/D Max: | 122.887 | at alpha= | 10 | deg
Re: | 14000000 |  |  | Cd Min: | 0.04631 | at alpha= | 20 | deg
Mach: | 0.1 |  |  | Cl=0 at alpha= | -0.78477 | deg
|  |  |  | @ Cl=0.1, Cd= | 0.0040517
|  |  |  | @ Cl=0.4, Cd= | 0.0045765
|  |  |  | @ Cl=0.6, Cd= | 0.0060403
alpha (deg) | Cl | Cd | Cm | Cl/Cd
-20 | -1.6703 | 0.04008 | -0.0408 | -41.6742
-19.5 | -1.6617 | 0.03598 | -0.0409 | -46.184
-19 | -1.6479 | 0.03257 | -0.0407 | -50.5956
-18.5 | -1.6324 | 0.02948 | -0.0401 | -55.3731
-18 | -1.6157 | 0.02666 | -0.0391 | -60.6039
-17.5 | -1.5959 | 0.02422 | -0.0379 | -65.8918
-17 | -1.5759 | 0.02189 | -0.0365 | -71.9918
-16.5 | -1.5544 | 0.01996 | -0.0348 | -77.8758
-16 | -1.533 | 0.01818 | -0.0324 | -84.3234
-15.5 | -1.5128 | 0.01648 | -0.0296 | -91.7961
-15 | -1.4895 | 0.0151 | -0.0266 | -98.6424
-14.5 | -1.466 | 0.014 | -0.023 | -104.7143
-14 | -1.4492 | 0.01315 | -0.0174 | -110.2053
-13.5 | -1.4145 | 0.01257 | -0.0143 | -112.5298
-13 | -1.3724 | 0.01194 | -0.0125 | -114.9414
-12.5 | -1.3268 | 0.01136 | -0.0113 | -116.7958
-12 | -1.2782 | 0.01086 | -0.0104 | -117.698
-11.5 | -1.2272 | 0.01042 | -0.0099 | -117.7735
-11 | -1.1756 | 0.00997 | -0.0094 | -117.9137
-10.5 | -1.1229 | 0.00954 | -0.0092 | -117.7044
-10 | -1.0686 | 0.00919 | -0.0091 | -116.2786
-9.5 | -1.0138 | 0.00884 | -0.0091 | -114.6833
-9 | -0.9585 | 0.00849 | -0.0092 | -112.8975
-8.5 | -0.902 | 0.0082 | -0.0095 | -110
-8 | -0.8455 | 0.0079 | -0.0098 | -107.0253
-7.5 | -0.7882 | 0.00764 | -0.0102 | -103.1675
-7 | -0.7308 | 0.00737 | -0.0106 | -99.1588
-6.5 | -0.673 | 0.00712 | -0.0111 | -94.5225
-6 | -0.615 | 0.00686 | -0.0116 | -89.6501
-5.5 | -0.557 | 0.00658 | -0.0121 | -84.6505
-5 | -0.4989 | 0.00626 | -0.0127 | -79.6965
-4.5 | -0.4403 | 0.00599 | -0.0133 | -73.5058
-4 | -0.3816 | 0.00573 | -0.014 | -66.5969
-3.5 | -0.3227 | 0.00544 | -0.0147 | -59.3199
-3 | -0.2637 | 0.00518 | -0.0154 | -50.9073
-2.5 | -0.2052 | 0.00474 | -0.0161 | -43.2911
-2 | -0.1465 | 0.00434 | -0.0169 | -33.7558
-1.5 | -0.0863 | 0.00423 | -0.0178 | -20.4019
-1 | -0.026 | 0.00415 | -0.0187 | -6.2651
-0.5 | 0.0344 | 0.00409 | -0.0196 | 8.4108
0 | 0.0948 | 0.00405 | -0.0205 | 23.4074
0.5 | 0.1552 | 0.00407 | -0.0214 | 38.1327
1 | 0.2156 | 0.00415 | -0.0222 | 51.9518
1.5 | 0.2756 | 0.00427 | -0.0231 | 64.5433
2 | 0.3355 | 0.00436 | -0.0239 | 76.9495
2.5 | 0.3951 | 0.00454 | -0.0247 | 87.0264
3 | 0.4528 | 0.00497 | -0.0253 | 91.1066
3.5 | 0.5094 | 0.0055 | -0.0257 | 92.6182
4 | 0.5672 | 0.00584 | -0.0262 | 97.1233
4.5 | 0.6245 | 0.00619 | -0.0267 | 100.8885
5 | 0.6818 | 0.00652 | -0.0271 | 104.5706
5.5 | 0.7388 | 0.00684 | -0.0274 | 108.0117
6 | 0.795 | 0.00722 | -0.0277 | 110.1108
6.5 | 0.8507 | 0.0076 | -0.0278 | 111.9342
7 | 0.9064 | 0.00794 | -0.0279 | 114.1562
7.5 | 0.9621 | 0.00826 | -0.0281 | 116.477
8 | 1.0173 | 0.00856 | -0.0281 | 118.8435
8.5 | 1.0719 | 0.00889 | -0.0281 | 120.5737
9 | 1.1255 | 0.00925 | -0.0279 | 121.6757
9.5 | 1.1784 | 0.00961 | -0.0276 | 122.6223
10 | 1.2301 | 0.01001 | -0.0271 | 122.8871
10.5 | 1.2799 | 0.01046 | -0.0263 | 122.3614
11 | 1.3291 | 0.01088 | -0.0254 | 122.1599
11.5 | 1.3748 | 0.0114 | -0.024 | 120.5965
12 | 1.4172 | 0.01196 | -0.022 | 118.495
12.5 | 1.4483 | 0.01248 | -0.018 | 116.0497
13 | 1.4721 | 0.01323 | -0.0132 | 111.2698
13.5 | 1.4966 | 0.01425 | -0.0092 | 105.0246
14 | 1.5224 | 0.01541 | -0.0058 | 98.793
14.5 | 1.5498 | 0.01663 | -0.003 | 93.193
15 | 1.5767 | 0.018 | -0.0004 | 87.5944
15.5 | 1.6005 | 0.01963 | 0.0022 | 81.5334
16 | 1.6217 | 0.02125 | 0.0048 | 76.3153
16.5 | 1.6396 | 0.02361 | 0.007 | 69.4452
17 | 1.6611 | 0.02587 | 0.0086 | 64.2095
17.5 | 1.6774 | 0.02865 | 0.0102 | 58.548
18 | 1.6955 | 0.03147 | 0.0113 | 53.8767
18.5 | 1.7126 | 0.03452 | 0.0122 | 49.6118
19 | 1.7237 | 0.03828 | 0.0128 | 45.0287
19.5 | 1.736 | 0.04209 | 0.013 | 41.245
20 | 1.7457 | 0.04631 | 0.013 | 37.696

## 125. Re 14M Mach 0.25 (1)
BIGFOIL.COM POLAR EXPORT
NACA63-117 a=0.8
NACA63-117 a=0.8 |  |  |  | Cl Max: | 1.34 | at alpha= | 13 | deg
JavaFoil+Calcfoil stall+Eppler ext transition |  |  |  | L/D Max: | 109.486 | at alpha= | 7 | deg
Re: | 14000000 |  |  | Cd Min: | 0.00523 | at alpha= | 0 | deg
Mach: | 0.25 |  |  | Cl=0 at alpha= | -0.78906 | deg
|  |  |  | @ Cl=0.1, Cd= | 0.00523
|  |  |  | @ Cl=0.4, Cd= | 0.0058522
|  |  |  | @ Cl=0.6, Cd= | 0.0067913
alpha (deg) | Cl | Cd | Cm | Cl/Cd
-18.5 | -0.805 | 0.12017 | 0.003 | -6.695
-18 | -0.871 | 0.09445 | 0.003 | -9.22
-17.5 | -0.946 | 0.06614 | 0.002 | -14.296
-17 | -1.006 | 0.05035 | 0.002 | -19.978
-16.5 | -1.032 | 0.05257 | 0.002 | -19.636
-16 | -1.09 | 0.03741 | 0.001 | -29.127
-15.5 | -1.123 | 0.03239 | 0.001 | -34.656
-15 | -1.15 | 0.02801 | 0 | -41.042
-14.5 | -1.167 | 0.02531 | -0.001 | -46.112
-14 | -1.181 | 0.02225 | -0.001 | -53.067
-13.5 | -1.186 | 0.02003 | -0.002 | -59.198
-13 | -1.185 | 0.01804 | -0.002 | -65.649
-12.5 | -1.176 | 0.0167 | -0.003 | -70.413
-12 | -1.162 | 0.01533 | -0.004 | -75.813
-11.5 | -1.142 | 0.01421 | -0.004 | -80.398
-11 | -1.118 | 0.01311 | -0.005 | -85.303
-10.5 | -1.089 | 0.01218 | -0.005 | -89.365
-10 | -1.055 | 0.01163 | -0.006 | -90.669
-9.5 | -1.016 | 0.01095 | -0.007 | -92.803
-9 | -0.973 | 0.01035 | -0.007 | -93.965
-8.5 | -0.927 | 0.00932 | -0.008 | -99.427
-8 | -0.882 | 0.00911 | -0.009 | -96.812
-7.5 | -0.827 | 0.00872 | -0.009 | -94.772
-7 | -0.77 | 0.00846 | -0.01 | -91.086
-6.5 | -0.712 | 0.00817 | -0.011 | -87.169
-6 | -0.653 | 0.00787 | -0.011 | -82.952
-5.5 | -0.593 | 0.00753 | -0.012 | -78.673
-5 | -0.531 | 0.00703 | -0.013 | -75.633
-4.5 | -0.47 | 0.00683 | -0.013 | -68.71
-4 | -0.407 | 0.00658 | -0.014 | -61.884
-3.5 | -0.344 | 0.00631 | -0.015 | -54.605
-3 | -0.281 | 0.00597 | -0.015 | -47.134
-2.5 | -0.218 | 0.00576 | -0.016 | -37.809
-2 | -0.154 | 0.00562 | -0.017 | -27.47
-1.5 | -0.091 | 0.0055 | -0.017 | -16.506
-1 | -0.027 | 0.0053 | -0.018 | -5.111
-0.5 | 0.037 | 0.00525 | -0.019 | 6.973
0 | 0.1 | 0.00523 | -0.019 | 19.172
0.5 | 0.164 | 0.00525 | -0.02 | 31.245
1 | 0.228 | 0.00533 | -0.021 | 42.749
1.5 | 0.291 | 0.00554 | -0.021 | 52.529
2 | 0.354 | 0.00573 | -0.022 | 61.813
2.5 | 0.418 | 0.0059 | -0.023 | 70.818
3 | 0.481 | 0.00612 | -0.023 | 78.596
3.5 | 0.544 | 0.00643 | -0.024 | 84.624
4 | 0.606 | 0.00683 | -0.025 | 88.729
4.5 | 0.668 | 0.0072 | -0.025 | 92.823
5 | 0.73 | 0.00751 | -0.026 | 97.114
5.5 | 0.79 | 0.00785 | -0.026 | 100.687
6 | 0.85 | 0.00863 | -0.027 | 98.394
6.5 | 0.908 | 0.00903 | -0.028 | 100.566
7 | 0.959 | 0.00876 | -0.028 | 109.486
7.5 | 1.011 | 0.00988 | -0.029 | 102.289
8 | 1.061 | 0.01035 | -0.029 | 102.512
8.5 | 1.108 | 0.0109 | -0.03 | 101.61
9 | 1.151 | 0.0115 | -0.03 | 100.131
9.5 | 1.191 | 0.01212 | -0.031 | 98.312
10 | 1.227 | 0.01284 | -0.031 | 95.551
10.5 | 1.259 | 0.01362 | -0.032 | 92.455
11 | 1.286 | 0.01448 | -0.032 | 88.828
11.5 | 1.309 | 0.01536 | -0.033 | 85.174
12 | 1.325 | 0.01652 | -0.033 | 80.221
12.5 | 1.336 | 0.01778 | -0.034 | 75.145
13 | 1.34 | 0.01932 | -0.034 | 69.361
13.5 | 1.339 | 0.0208 | -0.034 | 64.368
14 | 1.327 | 0.02294 | -0.035 | 57.846
14.5 | 1.306 | 0.02497 | -0.035 | 52.28
15 | 1.275 | 0.02773 | -0.035 | 45.999
15.5 | 1.238 | 0.0307 | -0.036 | 40.334
16 | 1.195 | 0.03408 | -0.036 | 35.056
16.5 | 1.143 | 0.0386 | -0.036 | 29.603
17 | 1.086 | 0.04343 | -0.036 | 25.001
17.5 | 1.016 | 0.05347 | -0.036 | 19
18 | 0.949 | 0.06088 | -0.036 | 15.581

## 126. Re 14M Mach 0.25 (2)
BIGFOIL.COM POLAR EXPORT
NACA63-117 a=0.8
NACA63-117 a=0.8 |  |  |  | Cl Max: | 1.6919 | at alpha= | 20 | deg
XFOIL ncrit=9 |  |  |  | L/D Max: | 120.564 | at alpha= | 9.5 | deg
Re: | 14000000 |  |  | Cd Min: | 0.06582 | at alpha= | 20 | deg
Mach: | 0.25 |  |  | Cl=0 at alpha= | -0.784 | deg
|  |  |  | @ Cl=0.1, Cd= | 0.0040606
|  |  |  | @ Cl=0.4, Cd= | 0.0045414
|  |  |  | @ Cl=0.6, Cd= | 0.0060082
alpha (deg) | Cl | Cd | Cm | Cl/Cd
-20 | -1.6093 | 0.0591 | -0.0479 | -27.2301
-19.5 | -1.6167 | 0.05223 | -0.0497 | -30.9535
-19 | -1.6126 | 0.04686 | -0.0505 | -34.4131
-18.5 | -1.607 | 0.04182 | -0.0508 | -38.4266
-18 | -1.5975 | 0.03733 | -0.0507 | -42.794
-17.5 | -1.5847 | 0.03333 | -0.0502 | -47.5458
-17 | -1.5688 | 0.02978 | -0.0493 | -52.6797
-16.5 | -1.5431 | 0.0268 | -0.0491 | -57.5784
-16 | -1.5252 | 0.02419 | -0.0469 | -63.0508
-15.5 | -1.5041 | 0.02179 | -0.0445 | -69.0271
-15 | -1.4853 | 0.01941 | -0.0417 | -76.5224
-14.5 | -1.4608 | 0.0175 | -0.0388 | -83.4743
-14 | -1.4356 | 0.01581 | -0.0355 | -90.8033
-13.5 | -1.4104 | 0.01436 | -0.0318 | -98.2173
-13 | -1.3872 | 0.01323 | -0.027 | -104.8526
-12.5 | -1.3636 | 0.01251 | -0.0211 | -109.0008
-12 | -1.3198 | 0.01181 | -0.0185 | -111.7528
-11.5 | -1.2718 | 0.01115 | -0.0164 | -114.0628
-11 | -1.2194 | 0.01063 | -0.0151 | -114.7131
-10.5 | -1.165 | 0.01016 | -0.014 | -114.6654
-10 | -1.1101 | 0.00965 | -0.0131 | -115.0363
-9.5 | -1.053 | 0.00925 | -0.0126 | -113.8378
-9 | -0.9953 | 0.00887 | -0.0122 | -112.2097
-8.5 | -0.937 | 0.00849 | -0.012 | -110.3651
-8 | -0.8776 | 0.00819 | -0.012 | -107.1551
-7.5 | -0.8182 | 0.00786 | -0.012 | -104.0967
-7 | -0.7582 | 0.00758 | -0.0122 | -100.0264
-6.5 | -0.6978 | 0.00732 | -0.0124 | -95.3279
-6 | -0.6374 | 0.00704 | -0.0128 | -90.5398
-5.5 | -0.577 | 0.00675 | -0.0131 | -85.4815
-5 | -0.517 | 0.00639 | -0.0135 | -80.9077
-4.5 | -0.4563 | 0.00607 | -0.014 | -75.173
-4 | -0.3953 | 0.00581 | -0.0146 | -68.0379
-3.5 | -0.3342 | 0.00552 | -0.0153 | -60.5435
-3 | -0.2731 | 0.00522 | -0.016 | -52.318
-2.5 | -0.2127 | 0.00475 | -0.0167 | -44.7789
-2 | -0.1519 | 0.00435 | -0.0175 | -34.9195
-1.5 | -0.0895 | 0.00424 | -0.0183 | -21.1085
-1 | -0.027 | 0.00416 | -0.0193 | -6.4904
-0.5 | 0.0355 | 0.00409 | -0.0202 | 8.6797
0 | 0.0981 | 0.00406 | -0.0211 | 24.1626
0.5 | 0.1608 | 0.00408 | -0.022 | 39.4118
1 | 0.2233 | 0.00416 | -0.0229 | 53.6779
1.5 | 0.2855 | 0.00427 | -0.0238 | 66.8618
2 | 0.3476 | 0.00438 | -0.0246 | 79.3607
2.5 | 0.4093 | 0.00457 | -0.0253 | 89.5624
3 | 0.4692 | 0.00498 | -0.0259 | 94.2169
3.5 | 0.5274 | 0.00556 | -0.0262 | 94.8561
4 | 0.5871 | 0.00593 | -0.0266 | 99.0051
4.5 | 0.6465 | 0.00629 | -0.027 | 102.7822
5 | 0.7059 | 0.00664 | -0.0272 | 106.3102
5.5 | 0.7647 | 0.007 | -0.0274 | 109.2429
6 | 0.8222 | 0.00747 | -0.0273 | 110.0669
6.5 | 0.8801 | 0.00784 | -0.0272 | 112.2577
7 | 0.9381 | 0.00819 | -0.0271 | 114.5421
7.5 | 0.9958 | 0.00853 | -0.0269 | 116.7409
8 | 1.0525 | 0.0089 | -0.0264 | 118.2584
8.5 | 1.1089 | 0.00927 | -0.0259 | 119.6224
9 | 1.1637 | 0.00968 | -0.0251 | 120.2169
9.5 | 1.2177 | 0.0101 | -0.0241 | 120.5644
10 | 1.2687 | 0.01062 | -0.0226 | 119.4633
10.5 | 1.3185 | 0.0111 | -0.0208 | 118.7838
11 | 1.3627 | 0.01171 | -0.0182 | 116.3706
11.5 | 1.3879 | 0.01236 | -0.0123 | 112.2896
12 | 1.4168 | 0.01321 | -0.0077 | 107.2521
12.5 | 1.4453 | 0.01432 | -0.0036 | 100.9288
13 | 1.473 | 0.01566 | 0.0002 | 94.0613
13.5 | 1.5015 | 0.01714 | 0.0035 | 87.6021
14 | 1.5288 | 0.01883 | 0.0066 | 81.1896
14.5 | 1.5546 | 0.02074 | 0.0095 | 74.9566
15 | 1.5778 | 0.02295 | 0.0122 | 68.7495
15.5 | 1.5937 | 0.02574 | 0.0149 | 61.9153
16 | 1.651 | 0.02853 | 0.0103 | 57.8689
16.5 | 1.6347 | 0.03128 | 0.0185 | 52.2602
17 | 1.6524 | 0.03469 | 0.0198 | 47.6333
17.5 | 1.6678 | 0.03848 | 0.0208 | 43.342
18 | 1.677 | 0.04304 | 0.0213 | 38.9638
18.5 | 1.6834 | 0.04805 | 0.0215 | 35.0343
19 | 1.6862 | 0.05372 | 0.021 | 31.3887
19.5 | 1.6912 | 0.05938 | 0.0202 | 28.481
20 | 1.6919 | 0.06582 | 0.0186 | 25.705

## 127. Re 14M Mach 0.50 (1)
BIGFOIL.COM POLAR EXPORT
NACA63-117 a=0.8
NACA63-117 a=0.8 |  |  |  | Cl Max: | 1.165 | at alpha= | 20 | deg
JavaFoil+Calcfoil stall+Eppler ext transition |  |  |  | L/D Max: | 103.511 | at alpha= | 5 | deg
Re: | 14000000 |  |  | Cd Min: | 0.00543 | at alpha= | 0 | deg
Mach: | 0.5 |  |  | Cl=0 at alpha= | -0.78873 | deg
|  |  |  | @ Cl=0.1, Cd= | 0.0054317
|  |  |  | @ Cl=0.4, Cd= | 0.0060326
|  |  |  | @ Cl=0.6, Cd= | 0.007027
alpha (deg) | Cl | Cd | Cm | Cl/Cd
-20 | -1.088 | 0.182 | 0.004 | -5.975
-19.5 | -1.058 | 0.17608 | 0.004 | -6.006
-19 | -1.03 | 0.17265 | 0.003 | -5.964
-18.5 | -1 | 0.16716 | 0.003 | -5.984
-18 | -0.979 | 0.14635 | 0.002 | -6.686
-17.5 | -0.947 | 0.14615 | 0.002 | -6.477
-17 | -0.917 | 0.14213 | 0.002 | -6.453
-16.5 | -0.889 | 0.13496 | 0.001 | -6.585
-16 | -0.897 | 0.08931 | 0.001 | -10.049
-15.5 | -0.871 | 0.08226 | 0 | -10.594
-15 | -0.813 | 0.09851 | 0 | -8.256
-14.5 | -0.793 | 0.09229 | 0 | -8.594
-14 | -0.793 | 0.06788 | -0.001 | -11.677
-13.5 | -0.799 | 0.04334 | -0.002 | -18.444
-13 | -0.79 | 0.03106 | -0.003 | -25.439
-12.5 | -0.683 | 0.07258 | -0.002 | -9.415
-12 | -0.719 | 0.03287 | -0.004 | -21.872
-11.5 | -0.703 | 0.02459 | -0.004 | -28.587
-11 | -0.578 | 0.07538 | -0.003 | -7.672
-10.5 | -0.636 | 0.02398 | -0.006 | -26.524
-10 | -0.579 | 0.0335 | -0.006 | -17.288
-9.5 | -0.927 | 0.01663 | -0.007 | -55.735
-9 | -0.952 | 0.01462 | -0.008 | -65.091
-8.5 | -0.942 | 0.0134 | -0.009 | -70.279
-8 | -0.913 | 0.01225 | -0.01 | -74.585
-7.5 | -0.874 | 0.01126 | -0.01 | -77.624
-7 | -0.826 | 0.01046 | -0.011 | -79.015
-6.5 | -0.773 | 0.00982 | -0.012 | -78.666
-6 | -0.716 | 0.00891 | -0.013 | -80.357
-5.5 | -0.658 | 0.00864 | -0.013 | -76.139
-5 | -0.591 | 0.00812 | -0.014 | -72.789
-4.5 | -0.523 | 0.00746 | -0.015 | -70.132
-4 | -0.454 | 0.00718 | -0.016 | -63.248
-3.5 | -0.384 | 0.00679 | -0.016 | -56.633
-3 | -0.314 | 0.00636 | -0.017 | -49.361
-2.5 | -0.243 | 0.00604 | -0.018 | -40.254
-2 | -0.172 | 0.00586 | -0.019 | -29.43
-1.5 | -0.101 | 0.00574 | -0.019 | -17.656
-1 | -0.03 | 0.00552 | -0.02 | -5.491
-0.5 | 0.041 | 0.00544 | -0.021 | 7.52
0 | 0.112 | 0.00543 | -0.022 | 20.67
0.5 | 0.183 | 0.00547 | -0.022 | 33.561
1 | 0.255 | 0.00556 | -0.023 | 45.821
1.5 | 0.325 | 0.0058 | -0.024 | 55.982
2 | 0.396 | 0.00602 | -0.025 | 65.737
2.5 | 0.466 | 0.00624 | -0.025 | 74.755
3 | 0.537 | 0.00655 | -0.026 | 81.9
3.5 | 0.607 | 0.00708 | -0.027 | 85.672
4 | 0.676 | 0.00763 | -0.027 | 88.578
4.5 | 0.745 | 0.00826 | -0.028 | 90.175
5 | 0.806 | 0.00779 | -0.029 | 103.511
5.5 | 0.865 | 0.00984 | -0.029 | 87.922
6 | 0.925 | 0.01039 | -0.03 | 89.04
6.5 | 0.981 | 0.01104 | -0.03 | 88.832
7 | 1.033 | 0.01177 | -0.031 | 87.737
7.5 | 1.079 | 0.01264 | -0.032 | 85.364
8 | 1.118 | 0.01358 | -0.032 | 82.31
8.5 | 1.14 | 0.01471 | -0.033 | 77.498
9 | 1.137 | 0.01612 | -0.033 | 70.512
9.5 | 1.084 | 0.01785 | -0.034 | 60.729
10 | 0.712 | 0.02345 | -0.034 | 30.368
10.5 | 0.748 | 0.02267 | -0.034 | 32.989
11 | 0.76 | 0.03085 | -0.034 | 24.646
11.5 | 0.809 | 0.02506 | -0.035 | 32.293
12 | 0.831 | 0.03028 | -0.036 | 27.451
12.5 | 0.834 | 0.04372 | -0.034 | 19.082
13 | 0.895 | 0.03159 | -0.037 | 28.321
13.5 | 0.913 | 0.03856 | -0.037 | 23.67
14 | 0.929 | 0.04747 | -0.036 | 19.57
14.5 | 0.884 | 0.09215 | -0.029 | 9.597
15 | 0.986 | 0.05193 | -0.037 | 18.984
15.5 | 0.945 | 0.09815 | -0.031 | 9.626
16 | 0.953 | 0.12015 | -0.028 | 7.932
16.5 | 0.972 | 0.13717 | -0.026 | 7.085
17 | 1.002 | 0.14293 | -0.028 | 7.01
17.5 | 1.033 | 0.1465 | -0.029 | 7.049
18 | 1.055 | 0.1646 | -0.028 | 6.409
18.5 | 1.084 | 0.16834 | -0.029 | 6.436
19 | 1.114 | 0.16969 | -0.03 | 6.564
19.5 | 1.142 | 0.18798 | -0.031 | 6.073
20 | 1.165 | 0.20902 | -0.03 | 5.575

## 128. Re 14M Mach 0.50 (2)
BIGFOIL.COM POLAR EXPORT
NACA63-117 a=0.8
NACA63-117 a=0.8 |  |  |  | Cl Max: | 1.3868 | at alpha= | 11.5 | deg
XFOIL ncrit=9 |  |  |  | L/D Max: | 110.95 | at alpha= | 7 | deg
Re: | 14000000 |  |  | Cd Min: | 0.12683 | at alpha= | 16.5 | deg
Mach: | 0.5 |  |  | Cl=0 at alpha= | -0.77901 | deg
|  |  |  | @ Cl=0.1, Cd= | 0.0041518
|  |  |  | @ Cl=0.4, Cd= | 0.0045029
|  |  |  | @ Cl=0.6, Cd= | 0.0055772
alpha (deg) | Cl | Cd | Cm | Cl/Cd
-16 | -0.9748 | 0.1146 | -0.0271 | -8.5061
-15.5 | -0.9954 | 0.10203 | -0.0359 | -9.756
-15 | -1.0203 | 0.08948 | -0.0445 | -11.4025
-14.5 | -1.0436 | 0.07782 | -0.052 | -13.4104
-14 | -1.0693 | 0.06678 | -0.0585 | -16.0123
-13.5 | -1.0989 | 0.05636 | -0.0636 | -19.4979
-13 | -1.1295 | 0.0469 | -0.067 | -24.0832
-12.5 | -1.1565 | 0.03868 | -0.0682 | -29.8992
-12 | -1.1844 | 0.03134 | -0.0674 | -37.792
-11.5 | -1.2089 | 0.02511 | -0.0644 | -48.1442
-11 | -1.223 | 0.02004 | -0.0596 | -61.0279
-10.5 | -1.2177 | 0.01633 | -0.0539 | -74.5683
-10 | -1.1946 | 0.01382 | -0.048 | -86.4399
-9.5 | -1.1665 | 0.01203 | -0.0416 | -96.9659
-9 | -1.1392 | 0.01098 | -0.0334 | -103.7523
-8.5 | -1.0805 | 0.01026 | -0.0292 | -105.3119
-8 | -1.0155 | 0.00967 | -0.0261 | -105.0155
-7.5 | -0.9485 | 0.00911 | -0.0236 | -104.1164
-7 | -0.879 | 0.00866 | -0.0218 | -101.5012
-6.5 | -0.809 | 0.00823 | -0.0204 | -98.2989
-6 | -0.7382 | 0.00784 | -0.0195 | -94.1582
-5.5 | -0.6673 | 0.0075 | -0.0188 | -88.9733
-5 | -0.5967 | 0.0071 | -0.0184 | -84.0423
-4.5 | -0.5276 | 0.00662 | -0.018 | -79.6979
-4 | -0.4571 | 0.00623 | -0.0181 | -73.3708
-3.5 | -0.3867 | 0.00585 | -0.0183 | -66.1026
-3 | -0.3164 | 0.00545 | -0.0187 | -58.055
-2.5 | -0.2477 | 0.00483 | -0.0191 | -51.2836
-2 | -0.1769 | 0.00446 | -0.0199 | -39.6637
-1.5 | -0.1044 | 0.00433 | -0.0208 | -24.1109
-1 | -0.032 | 0.00424 | -0.0218 | -7.5472
-0.5 | 0.0404 | 0.00416 | -0.0228 | 9.7115
0 | 0.1131 | 0.00415 | -0.0238 | 27.253
0.5 | 0.1859 | 0.00419 | -0.0248 | 44.3675
1 | 0.2586 | 0.00423 | -0.0258 | 61.1348
1.5 | 0.3308 | 0.00432 | -0.0267 | 76.5741
2 | 0.4027 | 0.00451 | -0.0275 | 89.2905
2.5 | 0.4749 | 0.00466 | -0.0282 | 101.9099
3 | 0.5446 | 0.00507 | -0.0285 | 107.4162
4.5 | 0.7434 | 0.00689 | -0.0272 | 107.8955
5 | 0.8106 | 0.00735 | -0.0264 | 110.2857
5.5 | 0.874 | 0.00799 | -0.0249 | 109.3867
6 | 0.9373 | 0.00856 | -0.023 | 109.4977
6.5 | 1.001 | 0.00907 | -0.021 | 110.3638
7 | 1.0629 | 0.00958 | -0.0184 | 110.9499
7.5 | 1.1211 | 0.01014 | -0.015 | 110.5621
8 | 1.1557 | 0.01085 | -0.0078 | 106.5161
8.5 | 1.1943 | 0.01183 | -0.002 | 100.9552
9 | 1.2334 | 0.01314 | 0.0033 | 93.8661
9.5 | 1.2737 | 0.01466 | 0.0082 | 86.8827
10 | 1.3118 | 0.0165 | 0.013 | 79.503
10.5 | 1.3463 | 0.01874 | 0.0178 | 71.841
11 | 1.3741 | 0.02154 | 0.0226 | 63.7929
11.5 | 1.3868 | 0.02539 | 0.0274 | 54.6199
12 | 1.3836 | 0.03054 | 0.0315 | 45.3045
12.5 | 1.3643 | 0.03731 | 0.0342 | 36.5666
13 | 1.3369 | 0.04539 | 0.0349 | 29.4536
13.5 | 1.307 | 0.05448 | 0.0337 | 23.9905
14 | 1.277 | 0.0645 | 0.0307 | 19.7984
14.5 | 1.2472 | 0.07544 | 0.026 | 16.5323
15 | 1.2161 | 0.08748 | 0.0196 | 13.9015
15.5 | 1.1874 | 0.10017 | 0.0119 | 11.8538
16 | 1.16 | 0.11342 | 0.0033 | 10.2275
16.5 | 1.1359 | 0.12683 | -0.0059 | 8.9561

## 129. Re 16M Mach 0.00 (1)
BIGFOIL.COM POLAR EXPORT
NACA63-117 a=0.8
NACA63-117 a=0.8 |  |  |  | Cl Max: | 1.427 | at alpha= | 15 | deg
JavaFoil+Calcfoil stall+Eppler ext transition |  |  |  | L/D Max: | 118.417 | at alpha= | 8 | deg
Re: | 16000000 |  |  | Cd Min: | 0.0052 | at alpha= | 0 | deg
Mach: | 0 |  |  | Cl=0 at alpha= | -0.78688 | deg
|  |  |  | @ Cl=0.1, Cd= | 0.0052024
|  |  |  | @ Cl=0.4, Cd= | 0.0058282
|  |  |  | @ Cl=0.6, Cd= | 0.0067315
alpha (deg) | Cl | Cd | Cm | Cl/Cd
-20 | -1.181 | 0.05914 | 0.005 | -19.967
-19.5 | -1.202 | 0.05369 | 0.004 | -22.385
-19 | -1.223 | 0.04768 | 0.004 | -25.649
-18.5 | -1.243 | 0.04152 | 0.004 | -29.949
-18 | -1.258 | 0.03773 | 0.003 | -33.344
-17.5 | -1.27 | 0.03423 | 0.003 | -37.104
-17 | -1.279 | 0.03115 | 0.002 | -41.065
-16.5 | -1.287 | 0.02791 | 0.002 | -46.098
-16 | -1.289 | 0.02556 | 0.001 | -50.441
-15.5 | -1.289 | 0.0233 | 0.001 | -55.322
-15 | -1.285 | 0.02118 | 0 | -60.688
-14.5 | -1.278 | 0.01932 | -0.001 | -66.131
-14 | -1.267 | 0.01773 | -0.001 | -71.45
-13.5 | -1.252 | 0.01615 | -0.002 | -77.515
-13 | -1.233 | 0.01501 | -0.002 | -82.144
-12.5 | -1.211 | 0.01389 | -0.003 | -87.175
-12 | -1.185 | 0.01298 | -0.003 | -91.256
-11.5 | -1.155 | 0.01208 | -0.004 | -95.644
-11 | -1.122 | 0.01137 | -0.005 | -98.677
-10.5 | -1.086 | 0.01069 | -0.005 | -101.605
-10 | -1.048 | 0.01037 | -0.006 | -101.033
-9.5 | -1.007 | 0.00933 | -0.007 | -107.938
-9 | -0.964 | 0.0092 | -0.007 | -104.715
-8.5 | -0.912 | 0.00891 | -0.008 | -102.355
-8 | -0.859 | 0.00855 | -0.009 | -100.518
-7.5 | -0.804 | 0.00822 | -0.009 | -97.825
-7 | -0.748 | 0.00794 | -0.01 | -94.219
-6.5 | -0.691 | 0.00773 | -0.01 | -89.414
-6 | -0.634 | 0.00749 | -0.011 | -84.534
-5.5 | -0.575 | 0.00721 | -0.012 | -79.675
-5 | -0.515 | 0.00679 | -0.012 | -75.847
-4.5 | -0.455 | 0.0066 | -0.013 | -68.908
-4 | -0.394 | 0.00643 | -0.014 | -61.295
-3.5 | -0.333 | 0.00619 | -0.014 | -53.882
-3 | -0.272 | 0.00591 | -0.015 | -46.118
-2.5 | -0.211 | 0.0057 | -0.016 | -37.034
-2 | -0.149 | 0.00556 | -0.016 | -26.892
-1.5 | -0.088 | 0.00545 | -0.017 | -16.109
-1 | -0.026 | 0.00539 | -0.017 | -4.868
-0.5 | 0.035 | 0.00523 | -0.018 | 6.771
0 | 0.097 | 0.0052 | -0.019 | 18.666
0.5 | 0.159 | 0.00525 | -0.019 | 30.24
1 | 0.221 | 0.00537 | -0.02 | 41.04
1.5 | 0.282 | 0.00552 | -0.021 | 51.034
2 | 0.343 | 0.00566 | -0.021 | 60.558
2.5 | 0.404 | 0.00584 | -0.022 | 69.206
3 | 0.466 | 0.00607 | -0.023 | 76.741
3.5 | 0.527 | 0.00631 | -0.023 | 83.403
4 | 0.587 | 0.00666 | -0.024 | 88.207
4.5 | 0.647 | 0.00699 | -0.024 | 92.687
5 | 0.707 | 0.00723 | -0.025 | 97.784
5.5 | 0.766 | 0.00748 | -0.026 | 102.415
6 | 0.824 | 0.00816 | -0.026 | 100.969
6.5 | 0.881 | 0.00845 | -0.027 | 104.303
7 | 0.938 | 0.00879 | -0.027 | 106.688
7.5 | 0.993 | 0.00913 | -0.028 | 108.753
8 | 1.041 | 0.00879 | -0.029 | 118.417
8.5 | 1.088 | 0.00998 | -0.029 | 108.985
9 | 1.133 | 0.01041 | -0.03 | 108.864
9.5 | 1.176 | 0.01094 | -0.03 | 107.489
10 | 1.216 | 0.01147 | -0.03 | 106.062
10.5 | 1.254 | 0.0121 | -0.031 | 103.645
11 | 1.288 | 0.01278 | -0.031 | 100.824
11.5 | 1.32 | 0.01344 | -0.032 | 98.164
12 | 1.347 | 0.01426 | -0.032 | 94.452
12.5 | 1.371 | 0.01514 | -0.033 | 90.608
13 | 1.392 | 0.01614 | -0.033 | 86.251
13.5 | 1.408 | 0.01736 | -0.034 | 81.141
14 | 1.42 | 0.01849 | -0.034 | 76.828
14.5 | 1.425 | 0.01988 | -0.034 | 71.703
15 | 1.427 | 0.02128 | -0.035 | 67.02
15.5 | 1.423 | 0.02308 | -0.035 | 61.633
16 | 1.416 | 0.02486 | -0.036 | 56.945
16.5 | 1.404 | 0.02713 | -0.036 | 51.74
17 | 1.39 | 0.02935 | -0.036 | 47.338
17.5 | 1.37 | 0.03256 | -0.036 | 42.079
18 | 1.35 | 0.03508 | -0.037 | 38.48
18.5 | 1.327 | 0.0382 | -0.037 | 34.726
19 | 1.301 | 0.04168 | -0.037 | 31.214
19.5 | 1.273 | 0.04556 | -0.037 | 27.952
20 | 1.24 | 0.05195 | -0.037 | 23.876

## 130. Re 16M Mach 0.00 (2)
BIGFOIL.COM POLAR EXPORT
NACA63-117 a=0.8
NACA63-117 a=0.8 |  |  |  | Cl Max: | 1.7655 | at alpha= | 20 | deg
XFOIL ncrit=9 |  |  |  | L/D Max: | 126.097 | at alpha= | 10.5 | deg
Re: | 16000000 |  |  | Cd Min: | 0.04196 | at alpha= | 20 | deg
Mach: | 0 |  |  | Cl=0 at alpha= | -0.78583 | deg
|  |  |  | @ Cl=0.1, Cd= | 0.0040219
|  |  |  | @ Cl=0.4, Cd= | 0.0047559
|  |  |  | @ Cl=0.6, Cd= | 0.0059994
alpha (deg) | Cl | Cd | Cm | Cl/Cd
-20 | -1.6939 | 0.03566 | -0.0388 | -47.5014
-19.5 | -1.6823 | 0.03217 | -0.0386 | -52.2941
-19 | -1.6684 | 0.02904 | -0.038 | -57.4518
-18.5 | -1.651 | 0.0264 | -0.0372 | -62.5379
-18 | -1.6319 | 0.02398 | -0.036 | -68.0525
-17.5 | -1.6113 | 0.0218 | -0.0347 | -73.9128
-17 | -1.5871 | 0.02007 | -0.0333 | -79.0782
-16.5 | -1.5681 | 0.01823 | -0.0309 | -86.0176
-16 | -1.5455 | 0.01669 | -0.0285 | -92.6004
-15.5 | -1.5256 | 0.0152 | -0.0253 | -100.3684
-15 | -1.5042 | 0.01403 | -0.0218 | -107.2131
-14.5 | -1.4875 | 0.01316 | -0.0165 | -113.0319
-14 | -1.4566 | 0.01257 | -0.0129 | -115.8791
-13.5 | -1.4141 | 0.01204 | -0.0114 | -117.4502
-13 | -1.3694 | 0.01148 | -0.0102 | -119.2857
-12.5 | -1.3226 | 0.01094 | -0.0093 | -120.8958
-12 | -1.2734 | 0.01047 | -0.0087 | -121.6237
-11.5 | -1.2221 | 0.01007 | -0.0084 | -121.3605
-11 | -1.1701 | 0.00966 | -0.0082 | -121.1284
-10.5 | -1.1174 | 0.00925 | -0.0081 | -120.8
-10 | -1.0633 | 0.00892 | -0.0082 | -119.204
-9.5 | -1.0085 | 0.00859 | -0.0083 | -117.404
-9 | -0.9535 | 0.00826 | -0.0085 | -115.4358
-8.5 | -0.8973 | 0.00799 | -0.0089 | -112.3029
-8 | -0.841 | 0.0077 | -0.0093 | -109.2208
-7.5 | -0.7841 | 0.00746 | -0.0097 | -105.1072
-7 | -0.727 | 0.00719 | -0.0102 | -101.1127
-6.5 | -0.6694 | 0.00697 | -0.0107 | -96.0402
-6 | -0.6117 | 0.00673 | -0.0113 | -90.8915
-5.5 | -0.5538 | 0.00647 | -0.0119 | -85.5951
-5 | -0.4962 | 0.00615 | -0.0125 | -80.6829
-4.5 | -0.4379 | 0.00589 | -0.0131 | -74.3463
-4 | -0.3794 | 0.00565 | -0.0138 | -67.1504
-3.5 | -0.3206 | 0.00541 | -0.0145 | -59.2606
-3 | -0.2618 | 0.00515 | -0.0153 | -50.835
-2.5 | -0.2034 | 0.0048 | -0.0161 | -42.375
-2 | -0.1452 | 0.00436 | -0.0168 | -33.3028
-1.5 | -0.0855 | 0.00424 | -0.0177 | -20.1651
-1 | -0.0257 | 0.00415 | -0.0186 | -6.1928
-0.5 | 0.0343 | 0.00405 | -0.0195 | 8.4691
0 | 0.0944 | 0.00402 | -0.0204 | 23.4826
0.5 | 0.1543 | 0.00404 | -0.0213 | 38.1931
1 | 0.2141 | 0.00413 | -0.0221 | 51.8402
1.5 | 0.2737 | 0.00425 | -0.023 | 64.4
2 | 0.3333 | 0.00437 | -0.0238 | 76.27
3 | 0.4491 | 0.00504 | -0.0251 | 89.1071
3.5 | 0.506 | 0.0055 | -0.0256 | 92
4 | 0.5637 | 0.00579 | -0.0262 | 97.3575
4.5 | 0.6209 | 0.00612 | -0.0266 | 101.4542
5 | 0.678 | 0.00642 | -0.0271 | 105.6075
5.5 | 0.735 | 0.00671 | -0.0275 | 109.538
6 | 0.7907 | 0.0071 | -0.0278 | 111.3662
6.5 | 0.8463 | 0.00746 | -0.028 | 113.445
7 | 0.9023 | 0.00775 | -0.0283 | 116.4258
7.5 | 0.9577 | 0.00804 | -0.0285 | 119.1169
8 | 1.0127 | 0.00835 | -0.0286 | 121.2814
8.5 | 1.0674 | 0.00865 | -0.0287 | 123.3988
9 | 1.1208 | 0.00899 | -0.0287 | 124.6719
9.5 | 1.1739 | 0.00933 | -0.0285 | 125.8199
10 | 1.2256 | 0.00972 | -0.0282 | 126.0905
10.5 | 1.2761 | 0.01012 | -0.0277 | 126.0968
11 | 1.3258 | 0.01052 | -0.027 | 126.0266
11.5 | 1.3724 | 0.01102 | -0.0259 | 124.5372
12 | 1.4174 | 0.01151 | -0.0246 | 123.1451
12.5 | 1.4597 | 0.01202 | -0.0228 | 121.4393
13 | 1.4857 | 0.01258 | -0.0181 | 118.1002
13.5 | 1.5069 | 0.01344 | -0.0132 | 112.1205
14 | 1.533 | 0.0144 | -0.0097 | 106.4583
14.5 | 1.561 | 0.01544 | -0.0068 | 101.101
15 | 1.5876 | 0.01666 | -0.004 | 95.2941
15.5 | 1.6125 | 0.01808 | -0.0014 | 89.1869
16 | 1.6335 | 0.0198 | 0.0012 | 82.5
16.5 | 1.6525 | 0.02155 | 0.0038 | 76.6821
17 | 1.6739 | 0.02362 | 0.0056 | 70.8679
17.5 | 1.6937 | 0.02592 | 0.0073 | 65.3434
18 | 1.7121 | 0.02845 | 0.0086 | 60.1793
18.5 | 1.729 | 0.03128 | 0.0097 | 55.2749
19 | 1.7429 | 0.03452 | 0.0105 | 50.4896
19.5 | 1.7572 | 0.03786 | 0.011 | 46.4131
20 | 1.7655 | 0.04196 | 0.0113 | 42.0758

## 131. Re 16M Mach 0.10 (1)
BIGFOIL.COM POLAR EXPORT
NACA63-117 a=0.8
NACA63-117 a=0.8 |  |  |  | Cl Max: | 1.413 | at alpha= | 14.5 | deg
JavaFoil+Calcfoil stall+Eppler ext transition |  |  |  | L/D Max: | 117.631 | at alpha= | 8 | deg
Re: | 16000000 |  |  | Cd Min: | 0.0052 | at alpha= | 0 | deg
Mach: | 0.1 |  |  | Cl=0 at alpha= | -0.79032 | deg
|  |  |  | @ Cl=0.1, Cd= | 0.0052016
|  |  |  | @ Cl=0.4, Cd= | 0.0058243
|  |  |  | @ Cl=0.6, Cd= | 0.0067223
alpha (deg) | Cl | Cd | Cm | Cl/Cd
-20 | -1.125 | 0.0654 | 0.005 | -17.205
-19.5 | -1.152 | 0.05812 | 0.004 | -19.819
-19 | -1.177 | 0.05151 | 0.004 | -22.853
-18.5 | -1.2 | 0.046 | 0.004 | -26.082
-18 | -1.222 | 0.03989 | 0.003 | -30.635
-17.5 | -1.238 | 0.03607 | 0.003 | -34.33
-17 | -1.252 | 0.03265 | 0.002 | -38.331
-16.5 | -1.263 | 0.02909 | 0.002 | -43.415
-16 | -1.269 | 0.02655 | 0.001 | -47.798
-15.5 | -1.272 | 0.02406 | 0.001 | -52.867
-15 | -1.272 | 0.02183 | 0 | -58.241
-14.5 | -1.268 | 0.01956 | -0.001 | -64.796
-14 | -1.258 | 0.01818 | -0.001 | -69.192
-13.5 | -1.245 | 0.0167 | -0.002 | -74.523
-13 | -1.228 | 0.01536 | -0.002 | -79.98
-12.5 | -1.207 | 0.01428 | -0.003 | -84.528
-12 | -1.183 | 0.01323 | -0.003 | -89.416
-11.5 | -1.155 | 0.0123 | -0.004 | -93.93
-11 | -1.123 | 0.01156 | -0.005 | -97.12
-10.5 | -1.088 | 0.01085 | -0.005 | -100.238
-10 | -1.049 | 0.0105 | -0.006 | -99.925
-9.5 | -1.008 | 0.00946 | -0.007 | -106.589
-9 | -0.967 | 0.00934 | -0.007 | -103.519
-8.5 | -0.916 | 0.00895 | -0.008 | -102.306
-8 | -0.863 | 0.00856 | -0.009 | -100.796
-7.5 | -0.808 | 0.00826 | -0.009 | -97.845
-7 | -0.752 | 0.00799 | -0.01 | -94.13
-6.5 | -0.695 | 0.00781 | -0.01 | -88.921
-6 | -0.637 | 0.00751 | -0.011 | -84.804
-5.5 | -0.577 | 0.00728 | -0.012 | -79.37
-5 | -0.518 | 0.0068 | -0.012 | -76.171
-4.5 | -0.457 | 0.00661 | -0.013 | -69.216
-4 | -0.396 | 0.00642 | -0.014 | -61.709
-3.5 | -0.335 | 0.0062 | -0.014 | -54.097
-3 | -0.274 | 0.00597 | -0.015 | -45.875
-2.5 | -0.212 | 0.00569 | -0.016 | -37.224
-2 | -0.15 | 0.00559 | -0.016 | -26.868
-1.5 | -0.088 | 0.00547 | -0.017 | -16.132
-1 | -0.026 | 0.00539 | -0.018 | -4.893
-0.5 | 0.036 | 0.00523 | -0.018 | 6.81
0 | 0.098 | 0.0052 | -0.019 | 18.774
0.5 | 0.16 | 0.00525 | -0.019 | 30.414
1 | 0.222 | 0.0054 | -0.02 | 41.024
1.5 | 0.283 | 0.00551 | -0.021 | 51.398
2 | 0.345 | 0.00568 | -0.021 | 60.671
2.5 | 0.406 | 0.00584 | -0.022 | 69.548
3 | 0.468 | 0.00606 | -0.023 | 77.191
3.5 | 0.529 | 0.00636 | -0.023 | 83.227
4 | 0.59 | 0.00666 | -0.024 | 88.552
4.5 | 0.651 | 0.00704 | -0.025 | 92.358
5 | 0.711 | 0.00728 | -0.025 | 97.599
5.5 | 0.77 | 0.00755 | -0.026 | 101.974
6 | 0.828 | 0.00817 | -0.026 | 101.311
6.5 | 0.886 | 0.00853 | -0.027 | 103.831
7 | 0.942 | 0.00881 | -0.028 | 106.919
7.5 | 0.997 | 0.00924 | -0.028 | 107.867
8 | 1.044 | 0.00888 | -0.029 | 117.631
8.5 | 1.091 | 0.01007 | -0.029 | 108.326
9 | 1.136 | 0.01054 | -0.03 | 107.762
9.5 | 1.179 | 0.01107 | -0.03 | 106.512
10 | 1.219 | 0.01166 | -0.031 | 104.533
10.5 | 1.256 | 0.01226 | -0.031 | 102.374
11 | 1.289 | 0.01297 | -0.032 | 99.416
11.5 | 1.319 | 0.01365 | -0.032 | 96.627
12 | 1.346 | 0.0145 | -0.033 | 92.795
12.5 | 1.368 | 0.01552 | -0.033 | 88.157
13 | 1.387 | 0.01656 | -0.033 | 83.783
13.5 | 1.402 | 0.01773 | -0.034 | 79.059
14 | 1.411 | 0.01907 | -0.034 | 73.965
14.5 | 1.413 | 0.0204 | -0.035 | 69.284
15 | 1.41 | 0.02211 | -0.035 | 63.806
15.5 | 1.404 | 0.02379 | -0.035 | 59.012
16 | 1.393 | 0.02568 | -0.036 | 54.236
16.5 | 1.377 | 0.02814 | -0.036 | 48.941
17 | 1.358 | 0.03051 | -0.036 | 44.519
17.5 | 1.334 | 0.03403 | -0.036 | 39.208
18 | 1.31 | 0.03679 | -0.037 | 35.605
18.5 | 1.282 | 0.04024 | -0.037 | 31.855
19 | 1.251 | 0.0441 | -0.037 | 28.373
19.5 | 1.215 | 0.05058 | -0.037 | 24.018

## 132. Re 16M Mach 0.10 (2)
BIGFOIL.COM POLAR EXPORT
NACA63-117 a=0.8
NACA63-117 a=0.8 |  |  |  | Cl Max: | 1.757 | at alpha= | 20 | deg
XFOIL ncrit=9 |  |  |  | L/D Max: | 125.646 | at alpha= | 10.5 | deg
Re: | 16000000 |  |  | Cd Min: | 0.04513 | at alpha= | 20 | deg
Mach: | 0.1 |  |  | Cl=0 at alpha= | -0.7856 | deg
|  |  |  | @ Cl=0.1, Cd= | 0.0040217
|  |  |  | @ Cl=0.4, Cd= | 0.0047464
|  |  |  | @ Cl=0.6, Cd= | 0.0059973
alpha (deg) | Cl | Cd | Cm | Cl/Cd
-20 | -1.686 | 0.03857 | -0.041 | -43.7127
-19.5 | -1.6779 | 0.03453 | -0.0409 | -48.5925
-19 | -1.6652 | 0.03108 | -0.0405 | -53.5779
-18.5 | -1.649 | 0.02815 | -0.0398 | -58.579
-18 | -1.6311 | 0.02548 | -0.0387 | -64.0149
-17.5 | -1.6115 | 0.02308 | -0.0374 | -69.8224
-17 | -1.5859 | 0.02121 | -0.0363 | -74.7713
-16.5 | -1.5665 | 0.01928 | -0.034 | -81.25
-16 | -1.5443 | 0.01757 | -0.0316 | -87.8941
-15.5 | -1.5236 | 0.01595 | -0.0286 | -95.5235
-15 | -1.5022 | 0.01458 | -0.0253 | -103.0316
-14.5 | -1.4808 | 0.01354 | -0.0211 | -109.3648
-14 | -1.4629 | 0.01282 | -0.0153 | -114.1108
-13.5 | -1.4221 | 0.01224 | -0.0133 | -116.1846
-13 | -1.3775 | 0.01169 | -0.0119 | -117.8358
-12.5 | -1.331 | 0.01113 | -0.0107 | -119.5867
-12 | -1.2822 | 0.01061 | -0.0099 | -120.8483
-11.5 | -1.2309 | 0.01018 | -0.0094 | -120.9136
-11 | -1.1783 | 0.00977 | -0.0091 | -120.6039
-10.5 | -1.1254 | 0.00935 | -0.0088 | -120.3636
-10 | -1.0711 | 0.00899 | -0.0088 | -119.1435
-9.5 | -1.0157 | 0.00866 | -0.0089 | -117.2864
-9 | -0.9603 | 0.00832 | -0.009 | -115.4207
-8.5 | -0.9037 | 0.00804 | -0.0093 | -112.4005
-8 | -0.8468 | 0.00775 | -0.0096 | -109.2645
-7.5 | -0.7896 | 0.00749 | -0.01 | -105.4206
-7 | -0.732 | 0.00723 | -0.0105 | -101.2448
-6.5 | -0.6739 | 0.007 | -0.011 | -96.2714
-6 | -0.6158 | 0.00676 | -0.0115 | -91.0947
-5.5 | -0.5574 | 0.0065 | -0.0121 | -85.7538
-5 | -0.4995 | 0.00617 | -0.0126 | -80.9562
-4.5 | -0.4407 | 0.00591 | -0.0133 | -74.5685
-4 | -0.3818 | 0.00567 | -0.0139 | -67.3369
-3.5 | -0.3227 | 0.00542 | -0.0147 | -59.5387
-3 | -0.2635 | 0.00516 | -0.0154 | -51.0659
-2.5 | -0.2048 | 0.00481 | -0.0161 | -42.578
-2 | -0.1462 | 0.00436 | -0.0169 | -33.5321
-1.5 | -0.0861 | 0.00424 | -0.0178 | -20.3066
-1 | -0.0259 | 0.00415 | -0.0187 | -6.241
-0.5 | 0.0345 | 0.00405 | -0.0196 | 8.5185
0 | 0.095 | 0.00402 | -0.0205 | 23.6318
0.5 | 0.1553 | 0.00404 | -0.0214 | 38.4406
1 | 0.2154 | 0.00414 | -0.0222 | 52.029
1.5 | 0.2755 | 0.00425 | -0.0231 | 64.8235
2 | 0.3354 | 0.00437 | -0.0239 | 76.7506
3 | 0.4521 | 0.00505 | -0.0252 | 89.5248
3.5 | 0.5093 | 0.00551 | -0.0257 | 92.4319
4 | 0.5673 | 0.00581 | -0.0262 | 97.642
4.5 | 0.6249 | 0.00614 | -0.0267 | 101.7752
5 | 0.6823 | 0.00645 | -0.0271 | 105.7829
5.5 | 0.7397 | 0.00674 | -0.0276 | 109.7478
6 | 0.7957 | 0.00714 | -0.0278 | 111.4426
6.5 | 0.8518 | 0.00749 | -0.028 | 113.725
7 | 0.9081 | 0.00779 | -0.0282 | 116.5725
7.5 | 0.9639 | 0.00809 | -0.0283 | 119.1471
8 | 1.0192 | 0.00841 | -0.0284 | 121.1891
8.5 | 1.0743 | 0.00871 | -0.0284 | 123.341
9 | 1.128 | 0.00907 | -0.0282 | 124.366
9.5 | 1.1815 | 0.00941 | -0.028 | 125.5579
10 | 1.2332 | 0.00982 | -0.0275 | 125.5804
10.5 | 1.2841 | 0.01022 | -0.0269 | 125.6458
11 | 1.3336 | 0.01065 | -0.026 | 125.2207
11.5 | 1.3797 | 0.01117 | -0.0247 | 123.5184
12 | 1.4245 | 0.01167 | -0.0231 | 122.0651
12.5 | 1.4626 | 0.0122 | -0.0204 | 119.8852
13 | 1.483 | 0.01289 | -0.0147 | 115.0504
13.5 | 1.5066 | 0.01385 | -0.0104 | 108.7798
14 | 1.5344 | 0.01486 | -0.0071 | 103.2571
14.5 | 1.5624 | 0.01601 | -0.0042 | 97.589
15 | 1.5887 | 0.01735 | -0.0014 | 91.5677
15.5 | 1.6122 | 0.01898 | 0.0013 | 84.942
16 | 1.6321 | 0.02088 | 0.0039 | 78.1657
16.5 | 1.6521 | 0.02272 | 0.0063 | 72.7157
17 | 1.6725 | 0.02501 | 0.0081 | 66.8733
17.5 | 1.6929 | 0.0274 | 0.0097 | 61.7847
18 | 1.7115 | 0.03012 | 0.0109 | 56.8227
18.5 | 1.7264 | 0.03328 | 0.0119 | 51.875
19 | 1.7373 | 0.03697 | 0.0127 | 46.9922
19.5 | 1.7496 | 0.0407 | 0.0131 | 42.9877
20 | 1.757 | 0.04513 | 0.0131 | 38.932

## 133. Re 16M Mach 0.25 (1)
BIGFOIL.COM POLAR EXPORT
NACA63-117 a=0.8
NACA63-117 a=0.8 |  |  |  | Cl Max: | 1.341 | at alpha= | 13 | deg
JavaFoil+Calcfoil stall+Eppler ext transition |  |  |  | L/D Max: | 104.951 | at alpha= | 8 | deg
Re: | 16000000 |  |  | Cd Min: | 0.00527 | at alpha= | 0 | deg
Mach: | 0.25 |  |  | Cl=0 at alpha= | -0.78906 | deg
|  |  |  | @ Cl=0.1, Cd= | 0.00527
|  |  |  | @ Cl=0.4, Cd= | 0.0058522
|  |  |  | @ Cl=0.6, Cd= | 0.00678
alpha (deg) | Cl | Cd | Cm | Cl/Cd
-18.5 | -0.809 | 0.11499 | 0.003 | -7.033
-18 | -0.88 | 0.08645 | 0.003 | -10.176
-17.5 | -0.944 | 0.06658 | 0.002 | -14.183
-17 | -1.01 | 0.04809 | 0.002 | -20.994
-16.5 | -1.039 | 0.049 | 0.002 | -21.196
-16 | -1.091 | 0.03655 | 0.001 | -29.85
-15.5 | -1.124 | 0.03163 | 0.001 | -35.54
-15 | -1.152 | 0.02708 | 0 | -42.539
-14.5 | -1.169 | 0.02448 | -0.001 | -47.764
-14 | -1.181 | 0.02187 | -0.001 | -54.026
-13.5 | -1.187 | 0.0197 | -0.002 | -60.23
-13 | -1.186 | 0.01766 | -0.002 | -67.125
-12.5 | -1.178 | 0.01619 | -0.003 | -72.759
-12 | -1.164 | 0.01484 | -0.004 | -78.434
-11.5 | -1.144 | 0.01377 | -0.004 | -83.128
-11 | -1.12 | 0.01271 | -0.005 | -88.161
-10.5 | -1.09 | 0.01188 | -0.005 | -91.798
-10 | -1.056 | 0.0111 | -0.006 | -95.134
-9.5 | -1.018 | 0.0107 | -0.007 | -95.073
-9 | -0.975 | 0.01008 | -0.007 | -96.682
-8.5 | -0.935 | 0.00938 | -0.008 | -99.648
-8 | -0.882 | 0.00892 | -0.009 | -98.808
-7.5 | -0.827 | 0.00856 | -0.009 | -96.528
-7 | -0.77 | 0.00831 | -0.01 | -92.639
-6.5 | -0.712 | 0.00805 | -0.011 | -88.467
-6 | -0.653 | 0.00773 | -0.011 | -84.485
-5.5 | -0.593 | 0.00744 | -0.012 | -79.678
-5 | -0.531 | 0.0072 | -0.013 | -73.787
-4.5 | -0.47 | 0.00674 | -0.013 | -69.628
-4 | -0.407 | 0.00655 | -0.014 | -62.142
-3.5 | -0.344 | 0.00631 | -0.015 | -54.584
-3 | -0.281 | 0.00604 | -0.015 | -46.589
-2.5 | -0.218 | 0.00575 | -0.016 | -37.847
-2 | -0.154 | 0.0056 | -0.017 | -27.555
-1.5 | -0.091 | 0.00552 | -0.017 | -16.425
-1 | -0.027 | 0.00544 | -0.018 | -4.985
-0.5 | 0.037 | 0.00529 | -0.019 | 6.911
0 | 0.1 | 0.00527 | -0.019 | 19.057
0.5 | 0.164 | 0.00531 | -0.02 | 30.887
1 | 0.228 | 0.00545 | -0.021 | 41.825
1.5 | 0.291 | 0.00561 | -0.021 | 51.816
2 | 0.354 | 0.00573 | -0.022 | 61.776
2.5 | 0.418 | 0.0059 | -0.023 | 70.792
3 | 0.481 | 0.00618 | -0.023 | 77.85
3.5 | 0.544 | 0.0065 | -0.024 | 83.616
4 | 0.606 | 0.00681 | -0.025 | 89.029
4.5 | 0.668 | 0.00721 | -0.025 | 92.738
5 | 0.73 | 0.00741 | -0.026 | 98.438
5.5 | 0.79 | 0.00781 | -0.026 | 101.121
6 | 0.85 | 0.00847 | -0.027 | 100.248
6.5 | 0.908 | 0.00883 | -0.028 | 102.78
7 | 0.965 | 0.0092 | -0.028 | 104.926
7.5 | 1.012 | 0.0097 | -0.029 | 104.418
8 | 1.062 | 0.01012 | -0.029 | 104.951
8.5 | 1.109 | 0.01066 | -0.03 | 104.034
9 | 1.152 | 0.01124 | -0.03 | 102.483
9.5 | 1.193 | 0.01185 | -0.031 | 100.656
10 | 1.229 | 0.01251 | -0.031 | 98.202
10.5 | 1.261 | 0.01326 | -0.032 | 95.097
11 | 1.288 | 0.01409 | -0.032 | 91.381
11.5 | 1.31 | 0.01503 | -0.033 | 87.173
12 | 1.327 | 0.01616 | -0.033 | 82.064
12.5 | 1.337 | 0.01737 | -0.034 | 76.984
13 | 1.341 | 0.01894 | -0.034 | 70.823
13.5 | 1.34 | 0.02041 | -0.034 | 65.635
14 | 1.329 | 0.02224 | -0.035 | 59.752
14.5 | 1.308 | 0.0242 | -0.035 | 54.038
15 | 1.278 | 0.02686 | -0.035 | 47.561
15.5 | 1.241 | 0.0297 | -0.036 | 41.772
16 | 1.197 | 0.03293 | -0.036 | 36.346
16.5 | 1.142 | 0.0385 | -0.036 | 29.678
17 | 1.088 | 0.04181 | -0.036 | 26.03
17.5 | 1.019 | 0.05119 | -0.036 | 19.909
18 | 0.95 | 0.05957 | -0.036 | 15.946

## 134. Re 16M Mach 0.25 (2)
BIGFOIL.COM POLAR EXPORT
NACA63-117 a=0.8
NACA63-117 a=0.8 |  |  |  | Cl Max: | 1.7149 | at alpha= | 20 | deg
XFOIL ncrit=9 |  |  |  | L/D Max: | 123.273 | at alpha= | 9 | deg
Re: | 16000000 |  |  | Cd Min: | 0.06321 | at alpha= | 20 | deg
Mach: | 0.25 |  |  | Cl=0 at alpha= | -0.7848 | deg
|  |  |  | @ Cl=0.1, Cd= | 0.0040305
|  |  |  | @ Cl=0.4, Cd= | 0.0045522
|  |  |  | @ Cl=0.6, Cd= | 0.0059773
alpha (deg) | Cl | Cd | Cm | Cl/Cd
-20 | -1.6275 | 0.05717 | -0.0489 | -28.4677
-19.5 | -1.6345 | 0.05054 | -0.0503 | -32.3407
-19 | -1.632 | 0.0451 | -0.0509 | -36.1863
-18.5 | -1.6245 | 0.04038 | -0.051 | -40.2303
-17 | -1.5877 | 0.02854 | -0.0488 | -55.6307
-16.5 | -1.5628 | 0.02564 | -0.0484 | -60.9516
-16 | -1.5419 | 0.02317 | -0.0462 | -66.5473
-15.5 | -1.5205 | 0.02083 | -0.0438 | -72.9957
-15 | -1.4974 | 0.01874 | -0.041 | -79.9039
-14.5 | -1.4723 | 0.01692 | -0.0381 | -87.0154
-14 | -1.4468 | 0.0153 | -0.0347 | -94.5621
-13.5 | -1.424 | 0.01386 | -0.0305 | -102.7417
-13 | -1.4059 | 0.01281 | -0.0245 | -109.7502
-12.5 | -1.3724 | 0.01216 | -0.02 | -112.8618
-12 | -1.3255 | 0.01155 | -0.0178 | -114.7619
-11.5 | -1.2764 | 0.01092 | -0.0159 | -116.8864
-11 | -1.2238 | 0.01038 | -0.0145 | -117.8998
-10.5 | -1.1685 | 0.00993 | -0.0136 | -117.6737
-10 | -1.1129 | 0.00946 | -0.0128 | -117.6427
-9.5 | -1.0558 | 0.00904 | -0.0123 | -116.792
-9 | -0.9974 | 0.00869 | -0.012 | -114.7756
-8.5 | -0.939 | 0.00832 | -0.0118 | -112.8606
-8 | -0.8793 | 0.00802 | -0.0118 | -109.6384
-7.5 | -0.8197 | 0.00771 | -0.0118 | -106.3165
-7 | -0.7594 | 0.00745 | -0.012 | -101.9329
-6.5 | -0.699 | 0.00717 | -0.0123 | -97.4895
-6 | -0.6384 | 0.00692 | -0.0127 | -92.2543
-5.5 | -0.5777 | 0.00665 | -0.0131 | -86.8722
-5 | -0.5174 | 0.00632 | -0.0135 | -81.8671
-4.5 | -0.4566 | 0.00603 | -0.014 | -75.7214
-4 | -0.3955 | 0.00575 | -0.0146 | -68.7826
-3.5 | -0.3342 | 0.0055 | -0.0153 | -60.7636
-3 | -0.273 | 0.0052 | -0.016 | -52.5
-2.5 | -0.2122 | 0.00483 | -0.0167 | -43.9337
-2 | -0.1516 | 0.00436 | -0.0175 | -34.7706
-1.5 | -0.0893 | 0.00423 | -0.0183 | -21.1111
-1 | -0.0269 | 0.00416 | -0.0193 | -6.4663
-0.5 | 0.0356 | 0.00406 | -0.0202 | 8.7685
0 | 0.0983 | 0.00403 | -0.0211 | 24.3921
0.5 | 0.1609 | 0.00405 | -0.022 | 39.7284
1 | 0.2232 | 0.00413 | -0.0229 | 54.0436
1.5 | 0.2854 | 0.00425 | -0.0238 | 67.1529
2 | 0.3474 | 0.00439 | -0.0246 | 79.1344
2.5 | 0.409 | 0.00458 | -0.0253 | 89.3013
3 | 0.4684 | 0.00506 | -0.0258 | 92.5692
3.5 | 0.5273 | 0.00557 | -0.0262 | 94.6679
4 | 0.5872 | 0.0059 | -0.0267 | 99.5254
4.5 | 0.6468 | 0.00626 | -0.027 | 103.3227
5 | 0.7063 | 0.00659 | -0.0273 | 107.1775
5.5 | 0.7654 | 0.00694 | -0.0275 | 110.2882
6 | 0.8234 | 0.00735 | -0.0275 | 112.0272
6.5 | 0.8817 | 0.00772 | -0.0274 | 114.2098
7 | 0.9399 | 0.00805 | -0.0273 | 116.7578
7.5 | 0.998 | 0.00836 | -0.0272 | 119.378
8 | 1.0553 | 0.00872 | -0.0268 | 121.0206
8.5 | 1.1116 | 0.00909 | -0.0263 | 122.2882
9 | 1.1674 | 0.00947 | -0.0256 | 123.2735
9.5 | 1.2214 | 0.00991 | -0.0246 | 123.2492
10 | 1.2738 | 0.01036 | -0.0233 | 122.9537
10.5 | 1.3242 | 0.01086 | -0.0216 | 121.9337
11 | 1.3696 | 0.01146 | -0.0192 | 119.5113
11.5 | 1.4027 | 0.012 | -0.0145 | 116.8917
12 | 1.4284 | 0.01282 | -0.0091 | 111.4197
12.5 | 1.4549 | 0.01393 | -0.0046 | 104.4436
13 | 1.4837 | 0.01517 | -0.0008 | 97.8049
13.5 | 1.5134 | 0.01653 | 0.0025 | 91.5547
14 | 1.5414 | 0.01813 | 0.0057 | 85.0193
14.5 | 1.5659 | 0.02007 | 0.0088 | 78.0219
15 | 1.5894 | 0.02222 | 0.0116 | 71.5302
15.5 | 1.6095 | 0.02472 | 0.0142 | 65.1092
16 | 1.6297 | 0.0273 | 0.0166 | 59.696
16.5 | 1.6497 | 0.03008 | 0.0183 | 54.8438
17 | 1.6695 | 0.03325 | 0.0197 | 50.2105
17.5 | 1.6816 | 0.03727 | 0.0209 | 45.1194
18 | 1.6921 | 0.04159 | 0.0216 | 40.6853
18.5 | 1.6974 | 0.04669 | 0.0218 | 36.3547
19 | 1.7061 | 0.05165 | 0.0217 | 33.0319
19.5 | 1.7106 | 0.05732 | 0.0209 | 29.843
20 | 1.7149 | 0.06321 | 0.0198 | 27.1302

## 135. Re 16M Mach 0.50 (1)
BIGFOIL.COM POLAR EXPORT
NACA63-117 a=0.8
NACA63-117 a=0.8 |  |  |  | Cl Max: | 1.166 | at alpha= | 20 | deg
JavaFoil+Calcfoil stall+Eppler ext transition |  |  |  | L/D Max: | 100.014 | at alpha= | 5 | deg
Re: | 16000000 |  |  | Cd Min: | 0.00542 | at alpha= | 0 | deg
Mach: | 0.5 |  |  | Cl=0 at alpha= | -0.78873 | deg
|  |  |  | @ Cl=0.1, Cd= | 0.0054268
|  |  |  | @ Cl=0.4, Cd= | 0.0060637
|  |  |  | @ Cl=0.6, Cd= | 0.007093
alpha (deg) | Cl | Cd | Cm | Cl/Cd
-20 | -1.087 | 0.189 | 0.004 | -5.751
-19.5 | -1.057 | 0.18327 | 0.004 | -5.77
-19 | -1.029 | 0.17947 | 0.003 | -5.736
-18.5 | -1 | 0.1753 | 0.003 | -5.706
-18 | -0.976 | 0.15385 | 0.002 | -6.342
-17.5 | -0.945 | 0.15334 | 0.002 | -6.164
-17 | -0.917 | 0.14577 | 0.002 | -6.289
-16.5 | -0.888 | 0.14478 | 0.001 | -6.131
-16 | -0.872 | 0.11204 | 0.001 | -7.785
-15.5 | -0.841 | 0.10847 | 0 | -7.755
-15 | -0.807 | 0.10784 | 0 | -7.488
-14.5 | -0.799 | 0.08731 | -0.001 | -9.151
-14 | -0.81 | 0.05697 | -0.001 | -14.219
-13.5 | -0.806 | 0.03966 | -0.002 | -20.333
-13 | -0.792 | 0.02979 | -0.003 | -26.598
-12.5 | -0.682 | 0.0731 | -0.002 | -9.332
-12 | -0.723 | 0.03095 | -0.004 | -23.346
-11.5 | -0.704 | 0.02395 | -0.004 | -29.398
-11 | -0.579 | 0.07486 | -0.003 | -7.735
-10.5 | -0.637 | 0.02335 | -0.006 | -27.283
-10 | -0.585 | 0.03079 | -0.006 | -18.986
-9.5 | -0.928 | 0.01618 | -0.007 | -57.392
-9 | -0.953 | 0.01426 | -0.008 | -66.824
-8.5 | -0.943 | 0.01303 | -0.009 | -72.426
-8 | -0.915 | 0.01192 | -0.01 | -76.781
-7.5 | -0.875 | 0.01098 | -0.01 | -79.686
-7 | -0.828 | 0.01019 | -0.011 | -81.25
-6.5 | -0.774 | 0.0096 | -0.012 | -80.683
-6 | -0.719 | 0.00902 | -0.013 | -79.66
-5.5 | -0.658 | 0.00846 | -0.013 | -77.753
-5 | -0.591 | 0.00804 | -0.014 | -73.563
-4.5 | -0.523 | 0.00739 | -0.015 | -70.76
-4 | -0.454 | 0.00706 | -0.016 | -64.275
-3.5 | -0.384 | 0.00681 | -0.016 | -56.411
-3 | -0.314 | 0.00639 | -0.017 | -49.115
-2.5 | -0.243 | 0.00606 | -0.018 | -40.144
-2 | -0.172 | 0.00583 | -0.019 | -29.557
-1.5 | -0.101 | 0.00571 | -0.019 | -17.743
-1 | -0.03 | 0.00561 | -0.02 | -5.396
-0.5 | 0.041 | 0.00546 | -0.021 | 7.489
0 | 0.112 | 0.00542 | -0.022 | 20.706
0.5 | 0.183 | 0.0055 | -0.022 | 33.375
1 | 0.255 | 0.00563 | -0.023 | 45.247
1.5 | 0.325 | 0.00588 | -0.024 | 55.278
2 | 0.396 | 0.00605 | -0.025 | 65.445
2.5 | 0.466 | 0.00629 | -0.025 | 74.181
3 | 0.537 | 0.00667 | -0.026 | 80.481
3.5 | 0.607 | 0.00714 | -0.027 | 84.977
4 | 0.676 | 0.00765 | -0.027 | 88.371
4.5 | 0.745 | 0.00807 | -0.028 | 92.216
5 | 0.807 | 0.00807 | -0.029 | 100.014
5.5 | 0.866 | 0.00963 | -0.029 | 90.002
6 | 0.926 | 0.01019 | -0.03 | 90.88
6.5 | 0.982 | 0.01078 | -0.03 | 91.067
7 | 1.034 | 0.01148 | -0.031 | 90.062
7.5 | 1.08 | 0.01234 | -0.032 | 87.534
8 | 1.119 | 0.01329 | -0.032 | 84.147
8.5 | 1.141 | 0.01437 | -0.033 | 79.357
9 | 1.138 | 0.0157 | -0.033 | 72.478
9.5 | 1.085 | 0.01747 | -0.034 | 62.123
10 | 0.713 | 0.02304 | -0.034 | 30.944
10.5 | 0.749 | 0.022 | -0.035 | 34.056
11 | 0.763 | 0.02961 | -0.034 | 25.764
11.5 | 0.81 | 0.02438 | -0.036 | 33.239
12 | 0.833 | 0.02917 | -0.036 | 28.566
12.5 | 0.847 | 0.03799 | -0.035 | 22.283
13 | 0.897 | 0.03044 | -0.037 | 29.457
13.5 | 0.917 | 0.03665 | -0.037 | 25.009
14 | 0.934 | 0.04478 | -0.036 | 20.861
14.5 | 0.895 | 0.08479 | -0.031 | 10.558
15 | 0.893 | 0.11039 | -0.026 | 8.09
15.5 | 0.922 | 0.11905 | -0.027 | 7.746
16 | 0.95 | 0.12707 | -0.027 | 7.475
16.5 | 0.972 | 0.13972 | -0.027 | 6.96
17 | 1.003 | 0.14618 | -0.028 | 6.859
17.5 | 1.032 | 0.15073 | -0.029 | 6.85
18 | 1.055 | 0.1698 | -0.028 | 6.211
18.5 | 1.084 | 0.17553 | -0.029 | 6.173
19 | 1.113 | 0.17783 | -0.03 | 6.259
19.5 | 1.141 | 0.19399 | -0.031 | 5.883
20 | 1.166 | 0.21531 | -0.03 | 5.413

## 136. Re 16M Mach 0.50 (2)
BIGFOIL.COM POLAR EXPORT
NACA63-117 a=0.8
NACA63-117 a=0.8 |  |  |  | Cl Max: | 1.4027 | at alpha= | 11.5 | deg
XFOIL ncrit=9 |  |  |  | L/D Max: | 113.891 | at alpha= | 7 | deg
Re: | 16000000 |  |  | Cd Min: | 0.12578 | at alpha= | 16.5 | deg
Mach: | 0.5 |  |  | Cl=0 at alpha= | -0.78008 | deg
|  |  |  | @ Cl=0.1, Cd= | 0.0041073
|  |  |  | @ Cl=0.4, Cd= | 0.0044646
|  |  |  | @ Cl=0.6, Cd= | 0.0057098
alpha (deg) | Cl | Cd | Cm | Cl/Cd
-16 | -0.9824 | 0.11356 | -0.0281 | -8.6509
-15.5 | -1.0026 | 0.1011 | -0.0368 | -9.9169
-15 | -1.027 | 0.08867 | -0.0453 | -11.5823
-14.5 | -1.0521 | 0.07687 | -0.053 | -13.6867
-13.5 | -1.109 | 0.05545 | -0.0644 | -20
-13 | -1.1407 | 0.04598 | -0.0677 | -24.8086
-12.5 | -1.1676 | 0.03787 | -0.0687 | -30.8318
-12 | -1.1963 | 0.03057 | -0.0677 | -39.1331
-11.5 | -1.2216 | 0.02438 | -0.0644 | -50.1066
-11 | -1.2376 | 0.01928 | -0.0594 | -64.1909
-10.5 | -1.2328 | 0.01565 | -0.0533 | -78.7732
-10 | -1.2097 | 0.01322 | -0.0472 | -91.5053
-9.5 | -1.1855 | 0.01156 | -0.0398 | -102.5519
-9 | -1.1477 | 0.01071 | -0.0325 | -107.1615
-8.5 | -1.087 | 0.00999 | -0.0285 | -108.8088
-8 | -1.0204 | 0.00943 | -0.0256 | -108.2078
-7.5 | -0.9524 | 0.00891 | -0.0232 | -106.8911
-7 | -0.882 | 0.00847 | -0.0215 | -104.1322
-6.5 | -0.8115 | 0.00806 | -0.0202 | -100.6824
-6 | -0.7403 | 0.00769 | -0.0193 | -96.2679
-5.5 | -0.6688 | 0.00735 | -0.0186 | -90.9932
-5 | -0.5978 | 0.00701 | -0.0183 | -85.2782
-4.5 | -0.5284 | 0.00652 | -0.018 | -81.0429
-4 | -0.4575 | 0.00618 | -0.018 | -74.0291
-3.5 | -0.3868 | 0.00579 | -0.0183 | -66.8048
-3 | -0.3161 | 0.00545 | -0.0187 | -58
-2.5 | -0.2468 | 0.00489 | -0.0192 | -50.4703
-2 | -0.1766 | 0.00447 | -0.0199 | -39.5078
-1.5 | -0.1043 | 0.00428 | -0.0208 | -24.3692
-1 | -0.0318 | 0.00419 | -0.0218 | -7.5895
-0.5 | 0.0405 | 0.00414 | -0.0228 | 9.7826
0 | 0.1133 | 0.0041 | -0.0238 | 27.6341
0.5 | 0.1861 | 0.00411 | -0.0248 | 45.2798
1 | 0.2587 | 0.00417 | -0.0258 | 62.0384
1.5 | 0.3307 | 0.00432 | -0.0267 | 76.5509
2 | 0.4026 | 0.00447 | -0.0275 | 90.0671
2.5 | 0.4746 | 0.00466 | -0.0282 | 101.8455
3 | 0.5437 | 0.00511 | -0.0284 | 106.3992
3.5 | 0.6094 | 0.00581 | -0.0281 | 104.8881
4 | 0.6767 | 0.00634 | -0.0278 | 106.735
4.5 | 0.7441 | 0.00682 | -0.0273 | 109.1056
5 | 0.8117 | 0.00728 | -0.0265 | 111.4973
6 | 0.9403 | 0.00842 | -0.0234 | 111.6746
6.5 | 1.0055 | 0.00887 | -0.0216 | 113.3596
7 | 1.0683 | 0.00938 | -0.0191 | 113.8913
7.5 | 1.1282 | 0.00991 | -0.0159 | 113.8446
8 | 1.1713 | 0.01051 | -0.0098 | 111.4462
8.5 | 1.206 | 0.01146 | -0.0031 | 105.2356
9 | 1.2447 | 0.0127 | 0.0024 | 98.0079
9.5 | 1.2861 | 0.01413 | 0.0074 | 91.0191
10 | 1.3245 | 0.01591 | 0.0123 | 83.2495
10.5 | 1.3602 | 0.01804 | 0.0172 | 75.3991
11 | 1.39 | 0.0207 | 0.0222 | 67.1498
11.5 | 1.4027 | 0.0245 | 0.0272 | 57.2531
12 | 1.3976 | 0.02965 | 0.0317 | 47.1366
12.5 | 1.3765 | 0.03646 | 0.0345 | 37.7537
13 | 1.3485 | 0.04448 | 0.0354 | 30.317
13.5 | 1.3176 | 0.05355 | 0.0344 | 24.605
14 | 1.2874 | 0.06352 | 0.0315 | 20.2676
14.5 | 1.2565 | 0.07446 | 0.0268 | 16.8748
15 | 1.2233 | 0.08665 | 0.0203 | 14.1177
15.5 | 1.1949 | 0.09925 | 0.0128 | 12.0393
16 | 1.1676 | 0.11242 | 0.0042 | 10.3861
16.5 | 1.1435 | 0.12578 | -0.0048 | 9.0913

## 137. Re 18M Mach 0.00 (1)
BIGFOIL.COM POLAR EXPORT
NACA63-117 a=0.8
NACA63-117 a=0.8 |  |  |  | Cl Max: | 1.428 | at alpha= | 15 | deg
JavaFoil+Calcfoil stall+Eppler ext transition |  |  |  | L/D Max: | 111.104 | at alpha= | 8.5 | deg
Re: | 18000000 |  |  | Cd Min: | 0.00528 | at alpha= | 0 | deg
Mach: | 0 |  |  | Cl=0 at alpha= | -0.78688 | deg
|  |  |  | @ Cl=0.1, Cd= | 0.0052829
|  |  |  | @ Cl=0.4, Cd= | 0.0058215
|  |  |  | @ Cl=0.6, Cd= | 0.006695
alpha (deg) | Cl | Cd | Cm | Cl/Cd
-20 | -1.184 | 0.05699 | 0.005 | -20.772
-19.5 | -1.205 | 0.05179 | 0.004 | -23.26
-19 | -1.226 | 0.04605 | 0.004 | -26.616
-18.5 | -1.243 | 0.04148 | 0.004 | -29.971
-18 | -1.258 | 0.0376 | 0.003 | -33.451
-17.5 | -1.273 | 0.03316 | 0.003 | -38.376
-17 | -1.282 | 0.03019 | 0.002 | -42.45
-16.5 | -1.289 | 0.02707 | 0.002 | -47.618
-16 | -1.291 | 0.02481 | 0.001 | -52.049
-15.5 | -1.291 | 0.02262 | 0.001 | -57.069
-15 | -1.286 | 0.02083 | 0 | -61.767
-14.5 | -1.279 | 0.019 | -0.001 | -67.305
-14 | -1.268 | 0.01741 | -0.001 | -72.79
-13.5 | -1.253 | 0.01582 | -0.002 | -79.243
-13 | -1.235 | 0.01458 | -0.002 | -84.677
-12.5 | -1.212 | 0.01359 | -0.003 | -89.178
-12 | -1.187 | 0.01262 | -0.003 | -93.984
-11.5 | -1.157 | 0.01175 | -0.004 | -98.495
-11 | -1.124 | 0.01108 | -0.005 | -101.436
-10.5 | -1.088 | 0.01044 | -0.005 | -104.22
-10 | -1.05 | 0.0089 | -0.006 | -118.003
-9.5 | -1.014 | 0.00945 | -0.007 | -107.323
-9 | -0.964 | 0.00912 | -0.007 | -105.659
-8.5 | -0.912 | 0.00874 | -0.008 | -104.41
-8 | -0.859 | 0.00838 | -0.009 | -102.517
-7.5 | -0.804 | 0.00807 | -0.009 | -99.635
-7 | -0.748 | 0.00787 | -0.01 | -95.078
-6.5 | -0.691 | 0.00762 | -0.01 | -90.792
-6 | -0.633 | 0.00742 | -0.011 | -85.389
-5.5 | -0.575 | 0.00713 | -0.012 | -80.604
-5 | -0.515 | 0.00693 | -0.012 | -74.333
-4.5 | -0.455 | 0.00654 | -0.013 | -69.516
-4 | -0.394 | 0.00635 | -0.014 | -62.059
-3.5 | -0.333 | 0.00616 | -0.014 | -54.15
-3 | -0.272 | 0.00596 | -0.015 | -45.684
-2.5 | -0.211 | 0.00574 | -0.016 | -36.766
-2 | -0.149 | 0.00558 | -0.016 | -26.755
-1.5 | -0.088 | 0.00551 | -0.017 | -15.954
-1 | -0.026 | 0.00542 | -0.017 | -4.839
-0.5 | 0.035 | 0.00532 | -0.018 | 6.665
0 | 0.097 | 0.00528 | -0.019 | 18.403
0.5 | 0.159 | 0.00534 | -0.019 | 29.734
1 | 0.221 | 0.00543 | -0.02 | 40.601
1.5 | 0.282 | 0.0056 | -0.021 | 50.286
2 | 0.343 | 0.0057 | -0.021 | 60.17
2.5 | 0.404 | 0.00583 | -0.022 | 69.337
3 | 0.466 | 0.00612 | -0.023 | 76.032
3.5 | 0.527 | 0.00638 | -0.023 | 82.61
4 | 0.587 | 0.00663 | -0.024 | 88.624
4.5 | 0.647 | 0.00693 | -0.024 | 93.407
5 | 0.707 | 0.00716 | -0.025 | 98.782
5.5 | 0.766 | 0.00745 | -0.026 | 102.849
6 | 0.824 | 0.00803 | -0.026 | 102.68
6.5 | 0.881 | 0.00832 | -0.027 | 105.964
7 | 0.938 | 0.00865 | -0.027 | 108.353
7.5 | 0.993 | 0.00896 | -0.028 | 110.786
8 | 1.046 | 0.00947 | -0.029 | 110.495
8.5 | 1.089 | 0.0098 | -0.029 | 111.104
9 | 1.134 | 0.01022 | -0.03 | 111.048
9.5 | 1.177 | 0.01073 | -0.03 | 109.681
10 | 1.217 | 0.01125 | -0.031 | 108.176
10.5 | 1.255 | 0.01183 | -0.031 | 106.13
11 | 1.29 | 0.01248 | -0.031 | 103.369
11.5 | 1.321 | 0.01312 | -0.032 | 100.659
12 | 1.349 | 0.01393 | -0.032 | 96.827
12.5 | 1.373 | 0.01486 | -0.033 | 92.409
13 | 1.393 | 0.01583 | -0.033 | 88.01
13.5 | 1.41 | 0.01691 | -0.034 | 83.411
14 | 1.422 | 0.01812 | -0.034 | 78.468
14.5 | 1.427 | 0.01935 | -0.035 | 73.732
15 | 1.428 | 0.0209 | -0.035 | 68.312
15.5 | 1.425 | 0.02244 | -0.035 | 63.486
16 | 1.416 | 0.02454 | -0.036 | 57.731
16.5 | 1.406 | 0.02636 | -0.036 | 53.329
17 | 1.392 | 0.02852 | -0.036 | 48.803
17.5 | 1.372 | 0.0316 | -0.036 | 43.427
18 | 1.352 | 0.03405 | -0.037 | 39.717
18.5 | 1.329 | 0.03706 | -0.037 | 35.856
19 | 1.303 | 0.04041 | -0.037 | 32.253
19.5 | 1.273 | 0.04532 | -0.037 | 28.095
20 | 1.241 | 0.05132 | -0.037 | 24.18

## 138. Re 18M Mach 0.00 (2)
BIGFOIL.COM POLAR EXPORT
NACA63-117 a=0.8
NACA63-117 a=0.8 |  |  |  | Cl Max: | 1.7777 | at alpha= | 20 | deg
XFOIL ncrit=9 |  |  |  | L/D Max: | 128.852 | at alpha= | 10.5 | deg
Re: | 18000000 |  |  | Cd Min: | 0.04069 | at alpha= | 20 | deg
Mach: | 0 |  |  | Cl=0 at alpha= | -0.78679 | deg
|  |  |  | @ Cl=0.1, Cd= | 0.0040209
|  |  |  | @ Cl=0.4, Cd= | 0.0046751
|  |  |  | @ Cl=0.6, Cd= | 0.0059523
alpha (deg) | Cl | Cd | Cm | Cl/Cd
-20 | -1.7045 | 0.03469 | -0.0388 | -49.1352
-19.5 | -1.6968 | 0.03089 | -0.0384 | -54.9304
-19 | -1.6813 | 0.02801 | -0.0377 | -60.025
-18.5 | -1.6649 | 0.02532 | -0.0368 | -65.7543
-18 | -1.6451 | 0.02303 | -0.0355 | -71.4329
-17.5 | -1.6195 | 0.02106 | -0.0348 | -76.8993
-17 | -1.6 | 0.01935 | -0.0324 | -82.6873
-16.5 | -1.5787 | 0.01767 | -0.0301 | -89.3435
-16 | -1.5553 | 0.01621 | -0.0276 | -95.9469
-15.5 | -1.5348 | 0.01481 | -0.0244 | -103.6327
-15 | -1.5159 | 0.01365 | -0.0203 | -111.0549
-14.5 | -1.5012 | 0.0129 | -0.0143 | -116.3721
-14 | -1.4631 | 0.0123 | -0.012 | -118.9512
-13.5 | -1.4195 | 0.01176 | -0.0107 | -120.7058
-13 | -1.3732 | 0.01127 | -0.0097 | -121.8456
-12.5 | -1.3257 | 0.01076 | -0.0089 | -123.2063
-12 | -1.2764 | 0.01027 | -0.0083 | -124.2843
-11.5 | -1.225 | 0.00986 | -0.008 | -124.2394
-11 | -1.1723 | 0.0095 | -0.0079 | -123.4
-10.5 | -1.1194 | 0.00909 | -0.0078 | -123.1463
-10 | -1.0653 | 0.00874 | -0.0079 | -121.8879
-9.5 | -1.0101 | 0.00845 | -0.0081 | -119.5385
-9 | -0.9549 | 0.00811 | -0.0084 | -117.7435
-8.5 | -0.8987 | 0.00784 | -0.0087 | -114.6301
-8 | -0.8421 | 0.00759 | -0.0091 | -110.9486
-7.5 | -0.7852 | 0.00732 | -0.0096 | -107.2678
-7 | -0.7279 | 0.00709 | -0.0101 | -102.6657
-6.5 | -0.6701 | 0.00687 | -0.0107 | -97.54
-6 | -0.6123 | 0.00664 | -0.0112 | -92.2139
-5.5 | -0.5544 | 0.00639 | -0.0118 | -86.7606
-5 | -0.4964 | 0.0061 | -0.0124 | -81.377
-4.5 | -0.4381 | 0.00586 | -0.0131 | -74.7611
-4 | -0.3795 | 0.0056 | -0.0138 | -67.7679
-3.5 | -0.3207 | 0.00538 | -0.0145 | -59.6097
-3 | -0.2618 | 0.00514 | -0.0153 | -50.9339
-2.5 | -0.203 | 0.00486 | -0.0161 | -41.7695
-2 | -0.145 | 0.0044 | -0.0168 | -32.9545
-1.5 | -0.0854 | 0.00426 | -0.0177 | -20.0469
-1 | -0.0255 | 0.00414 | -0.0186 | -6.1594
-0.5 | 0.0343 | 0.00406 | -0.0195 | 8.4483
0 | 0.0943 | 0.00402 | -0.0204 | 23.4577
0.5 | 0.1542 | 0.00403 | -0.0213 | 38.263
1 | 0.2139 | 0.00413 | -0.0221 | 51.7918
1.5 | 0.2736 | 0.00426 | -0.023 | 64.2254
2 | 0.3331 | 0.00438 | -0.0238 | 76.0502
2.5 | 0.3918 | 0.0046 | -0.0245 | 85.1739
3 | 0.4486 | 0.00512 | -0.025 | 87.6172
3.5 | 0.5059 | 0.00549 | -0.0256 | 92.1494
4 | 0.5638 | 0.00577 | -0.0262 | 97.7123
4.5 | 0.6214 | 0.00606 | -0.0267 | 102.5413
5 | 0.6786 | 0.00636 | -0.0272 | 106.6981
5.5 | 0.7354 | 0.00667 | -0.0276 | 110.2549
6 | 0.7916 | 0.00701 | -0.0279 | 112.9244
6.5 | 0.8475 | 0.00735 | -0.0282 | 115.3061
7 | 0.9036 | 0.00762 | -0.0285 | 118.5827
7.5 | 0.9593 | 0.00791 | -0.0287 | 121.2769
8 | 1.0143 | 0.00822 | -0.0289 | 123.3942
8.5 | 1.0693 | 0.00849 | -0.029 | 125.9482
9 | 1.1229 | 0.00885 | -0.0289 | 126.8814
9.5 | 1.1764 | 0.00916 | -0.0289 | 128.4279
10 | 1.2281 | 0.00955 | -0.0285 | 128.5969
10.5 | 1.2795 | 0.00993 | -0.0281 | 128.852
11 | 1.3292 | 0.01033 | -0.0275 | 128.6738
11.5 | 1.3764 | 0.01082 | -0.0265 | 127.2089
12 | 1.4227 | 0.01128 | -0.0254 | 126.1259
12.5 | 1.4656 | 0.01179 | -0.0237 | 124.3087
13 | 1.4963 | 0.01234 | -0.0198 | 121.2561
13.5 | 1.5163 | 0.01313 | -0.0145 | 115.4836
14 | 1.5435 | 0.01398 | -0.011 | 110.4077
14.5 | 1.5711 | 0.01499 | -0.0079 | 104.8099
15 | 1.5984 | 0.01613 | -0.0051 | 99.0949
15.5 | 1.6213 | 0.01761 | -0.0022 | 92.067
16 | 1.6428 | 0.01928 | 0.0005 | 85.2075
16.5 | 1.663 | 0.02107 | 0.0031 | 78.9274
18.5 | 1.7429 | 0.0301 | 0.0093 | 57.9037
19 | 1.7525 | 0.03362 | 0.0104 | 52.1267
19.5 | 1.7669 | 0.03693 | 0.011 | 47.8446
20 | 1.7777 | 0.04069 | 0.0113 | 43.6889

## 139. Re 18M Mach 0.10 (1)
BIGFOIL.COM POLAR EXPORT
NACA63-117 a=0.8
NACA63-117 a=0.8 |  |  |  | Cl Max: | 1.415 | at alpha= | 14.5 | deg
JavaFoil+Calcfoil stall+Eppler ext transition |  |  |  | L/D Max: | 115.071 | at alpha= | 8 | deg
Re: | 18000000 |  |  | Cd Min: | 0.00528 | at alpha= | 0 | deg
Mach: | 0.1 |  |  | Cl=0 at alpha= | -0.79032 | deg
|  |  |  | @ Cl=0.1, Cd= | 0.0052819
|  |  |  | @ Cl=0.4, Cd= | 0.0058533
|  |  |  | @ Cl=0.6, Cd= | 0.0067226
alpha (deg) | Cl | Cd | Cm | Cl/Cd
-20 | -1.128 | 0.06338 | 0.005 | -17.798
-19.5 | -1.155 | 0.05598 | 0.004 | -20.635
-19 | -1.18 | 0.04968 | 0.004 | -23.754
-18.5 | -1.202 | 0.04441 | 0.004 | -27.071
-18 | -1.222 | 0.03987 | 0.003 | -30.646
-17.5 | -1.241 | 0.03493 | 0.003 | -35.519
-17 | -1.254 | 0.03165 | 0.002 | -39.617
-16.5 | -1.263 | 0.02875 | 0.002 | -43.949
-16 | -1.271 | 0.02575 | 0.001 | -49.352
-15.5 | -1.274 | 0.02336 | 0.001 | -54.54
-15 | -1.272 | 0.02149 | 0 | -59.198
-14.5 | -1.269 | 0.01931 | -0.001 | -65.681
-14 | -1.259 | 0.01787 | -0.001 | -70.469
-13.5 | -1.247 | 0.01621 | -0.002 | -76.931
-13 | -1.23 | 0.01492 | -0.002 | -82.434
-12.5 | -1.209 | 0.01388 | -0.003 | -87.095
-12 | -1.185 | 0.01287 | -0.003 | -92.089
-11.5 | -1.157 | 0.01197 | -0.004 | -96.644
-11 | -1.125 | 0.01126 | -0.005 | -99.851
-10.5 | -1.089 | 0.01059 | -0.005 | -102.872
-10 | -1.051 | 0.01 | -0.006 | -105.152
-9.5 | -1.011 | 0.00959 | -0.007 | -105.507
-9 | -0.967 | 0.00916 | -0.007 | -105.643
-8.5 | -0.916 | 0.00879 | -0.008 | -104.218
-8 | -0.863 | 0.00841 | -0.009 | -102.592
-7.5 | -0.808 | 0.00817 | -0.009 | -98.853
-7 | -0.752 | 0.0079 | -0.01 | -95.145
-6.5 | -0.695 | 0.00763 | -0.01 | -91.04
-6 | -0.637 | 0.00743 | -0.011 | -85.657
-5.5 | -0.577 | 0.00718 | -0.012 | -80.388
-5 | -0.518 | 0.00698 | -0.012 | -74.172
-4.5 | -0.457 | 0.00655 | -0.013 | -69.819
-4 | -0.396 | 0.0064 | -0.014 | -61.966
-3.5 | -0.335 | 0.00622 | -0.014 | -53.883
-3 | -0.274 | 0.00596 | -0.015 | -45.901
-2.5 | -0.212 | 0.00576 | -0.016 | -36.791
-2 | -0.15 | 0.00562 | -0.016 | -26.733
-1.5 | -0.088 | 0.00551 | -0.017 | -16.034
-1 | -0.026 | 0.00542 | -0.018 | -4.864
-0.5 | 0.036 | 0.00534 | -0.018 | 6.672
0 | 0.098 | 0.00528 | -0.019 | 18.506
0.5 | 0.16 | 0.00534 | -0.019 | 29.92
1 | 0.222 | 0.00546 | -0.02 | 40.605
1.5 | 0.283 | 0.00557 | -0.021 | 50.791
2 | 0.345 | 0.0057 | -0.021 | 60.466
2.5 | 0.406 | 0.00587 | -0.022 | 69.237
3 | 0.468 | 0.00612 | -0.023 | 76.482
3.5 | 0.529 | 0.00638 | -0.023 | 82.958
4 | 0.59 | 0.00668 | -0.024 | 88.338
4.5 | 0.651 | 0.00694 | -0.025 | 93.801
5 | 0.711 | 0.0072 | -0.025 | 98.701
5.5 | 0.77 | 0.00746 | -0.026 | 103.163
6 | 0.828 | 0.00806 | -0.026 | 102.743
6.5 | 0.886 | 0.00833 | -0.027 | 106.248
7 | 0.942 | 0.00868 | -0.028 | 108.547
7.5 | 0.997 | 0.00908 | -0.028 | 109.762
8 | 1.047 | 0.0091 | -0.029 | 115.071
8.5 | 1.093 | 0.0099 | -0.029 | 110.362
9 | 1.138 | 0.01032 | -0.03 | 110.236
9.5 | 1.18 | 0.01086 | -0.03 | 108.696
10 | 1.22 | 0.01139 | -0.031 | 107.102
10.5 | 1.257 | 0.01199 | -0.031 | 104.855
11 | 1.291 | 0.01265 | -0.032 | 102.025
11.5 | 1.321 | 0.01333 | -0.032 | 99.102
12 | 1.347 | 0.01421 | -0.033 | 94.803
12.5 | 1.37 | 0.01522 | -0.033 | 89.981
13 | 1.389 | 0.01614 | -0.033 | 86.049
13.5 | 1.403 | 0.01742 | -0.034 | 80.541
14 | 1.412 | 0.01872 | -0.034 | 75.418
14.5 | 1.415 | 0.01984 | -0.035 | 71.308
15 | 1.412 | 0.02149 | -0.035 | 65.714
15.5 | 1.406 | 0.02314 | -0.035 | 60.754
16 | 1.394 | 0.02538 | -0.036 | 54.917
16.5 | 1.379 | 0.02732 | -0.036 | 50.473
17 | 1.36 | 0.02964 | -0.036 | 45.906
17.5 | 1.336 | 0.03304 | -0.037 | 40.455
18 | 1.312 | 0.03569 | -0.037 | 36.761
18.5 | 1.284 | 0.039 | -0.037 | 32.917
19 | 1.253 | 0.04273 | -0.037 | 29.336
19.5 | 1.215 | 0.04999 | -0.037 | 24.315

## 140. Re 18M Mach 0.10 (2)
BIGFOIL.COM POLAR EXPORT
NACA63-117 a=0.8
NACA63-117 a=0.8 |  |  |  | Cl Max: | 1.7702 | at alpha= | 20 | deg
XFOIL ncrit=9 |  |  |  | L/D Max: | 128.375 | at alpha= | 10.5 | deg
Re: | 18000000 |  |  | Cd Min: | 0.04373 | at alpha= | 20 | deg
Mach: | 0.1 |  |  | Cl=0 at alpha= | -0.78655 | deg
|  |  |  | @ Cl=0.1, Cd= | 0.0040209
|  |  |  | @ Cl=0.4, Cd= | 0.0046499
|  |  |  | @ Cl=0.6, Cd= | 0.0059454
alpha (deg) | Cl | Cd | Cm | Cl/Cd
-17.5 | -1.6214 | 0.0222 | -0.0374 | -73.036
-17 | -1.6004 | 0.0204 | -0.0354 | -78.451
-16.5 | -1.5786 | 0.01861 | -0.0331 | -84.8254
-16 | -1.5544 | 0.01705 | -0.0308 | -91.1672
-15.5 | -1.533 | 0.01551 | -0.0278 | -98.8395
-15 | -1.5124 | 0.01419 | -0.0242 | -106.5821
-14.5 | -1.494 | 0.01321 | -0.0193 | -113.0961
-14 | -1.4701 | 0.01255 | -0.0144 | -117.1394
-13.5 | -1.4281 | 0.01196 | -0.0125 | -119.4064
-13 | -1.3821 | 0.01145 | -0.0113 | -120.7074
-12.5 | -1.3344 | 0.01094 | -0.0103 | -121.9744
-12 | -1.2853 | 0.01042 | -0.0095 | -123.3493
-11.5 | -1.2339 | 0.00997 | -0.009 | -123.7613
-10.5 | -1.1274 | 0.00919 | -0.0086 | -122.6768
-10 | -1.073 | 0.00882 | -0.0085 | -121.6553
-9.5 | -1.0174 | 0.00852 | -0.0087 | -119.4131
-9 | -0.9617 | 0.00818 | -0.0088 | -117.5672
-8.5 | -0.9052 | 0.00789 | -0.0091 | -114.7275
-8 | -0.848 | 0.00764 | -0.0095 | -110.9948
-7.5 | -0.7907 | 0.00736 | -0.0099 | -107.4321
-7 | -0.7329 | 0.00713 | -0.0104 | -102.791
-6.5 | -0.6747 | 0.0069 | -0.0109 | -97.7826
-6 | -0.6164 | 0.00666 | -0.0114 | -92.5526
-5.5 | -0.558 | 0.00642 | -0.012 | -86.9159
-5 | -0.4997 | 0.00612 | -0.0126 | -81.6503
-4.5 | -0.441 | 0.00587 | -0.0132 | -75.1278
-4 | -0.382 | 0.00561 | -0.0139 | -68.0927
-3.5 | -0.3228 | 0.00539 | -0.0146 | -59.8887
-3 | -0.2635 | 0.00515 | -0.0154 | -51.165
-2.5 | -0.2044 | 0.00486 | -0.0162 | -42.0576
-2 | -0.146 | 0.0044 | -0.0169 | -33.1818
-1.5 | -0.0859 | 0.00426 | -0.0178 | -20.1643
-1 | -0.0257 | 0.00414 | -0.0187 | -6.2077
-0.5 | 0.0345 | 0.00406 | -0.0196 | 8.4975
0 | 0.0949 | 0.00402 | -0.0205 | 23.607
0.5 | 0.1552 | 0.00403 | -0.0214 | 38.5112
1 | 0.2153 | 0.00413 | -0.0222 | 52.1308
1.5 | 0.2754 | 0.00426 | -0.0231 | 64.6479
2 | 0.3352 | 0.00438 | -0.0239 | 76.5297
2.5 | 0.3944 | 0.0046 | -0.0247 | 85.7391
3 | 0.4516 | 0.00511 | -0.0252 | 88.3757
3.5 | 0.5092 | 0.0055 | -0.0257 | 92.5818
4.5 | 0.6254 | 0.00607 | -0.0268 | 103.0313
5 | 0.6829 | 0.00638 | -0.0272 | 107.0376
5.5 | 0.7401 | 0.0067 | -0.0276 | 110.4627
6 | 0.7966 | 0.00704 | -0.0279 | 113.1534
6.5 | 0.853 | 0.00739 | -0.0281 | 115.4263
7 | 0.9095 | 0.00766 | -0.0284 | 118.7337
7.5 | 0.9656 | 0.00795 | -0.0286 | 121.4591
8 | 1.021 | 0.00827 | -0.0286 | 123.4583
8.5 | 1.0762 | 0.00856 | -0.0287 | 125.7243
9 | 1.1303 | 0.00891 | -0.0286 | 126.8575
9.5 | 1.184 | 0.00924 | -0.0284 | 128.1385
10 | 1.236 | 0.00965 | -0.0279 | 128.0829
10.5 | 1.2876 | 0.01003 | -0.0274 | 128.3749
11 | 1.3371 | 0.01046 | -0.0266 | 127.8298
11.5 | 1.3842 | 0.01096 | -0.0253 | 126.2956
12 | 1.4302 | 0.01143 | -0.0239 | 125.1269
12.5 | 1.4712 | 0.01199 | -0.0218 | 122.7023
13 | 1.4923 | 0.01262 | -0.0161 | 118.2488
13.5 | 1.5168 | 0.01348 | -0.0117 | 112.5223
14 | 1.5448 | 0.01442 | -0.0083 | 107.129
14.5 | 1.5724 | 0.01554 | -0.0052 | 101.184
15.5 | 1.6206 | 0.0185 | 0.0006 | 87.6
16 | 1.6425 | 0.02028 | 0.0032 | 80.9911
16.5 | 1.6632 | 0.02214 | 0.0057 | 75.122
17 | 1.6859 | 0.02403 | 0.0075 | 70.1581
17.5 | 1.7053 | 0.02645 | 0.0092 | 64.4726
18 | 1.7234 | 0.02913 | 0.0106 | 59.1624
18.5 | 1.7395 | 0.03211 | 0.0117 | 54.1732
19 | 1.7469 | 0.03606 | 0.0127 | 48.4443
19.5 | 1.7602 | 0.03965 | 0.0131 | 44.3934
20 | 1.7702 | 0.04373 | 0.0133 | 40.4802

## 141. Re 18M Mach 0.25 (1)
BIGFOIL.COM POLAR EXPORT
NACA63-117 a=0.8
NACA63-117 a=0.8 |  |  |  | Cl Max: | 1.343 | at alpha= | 13 | deg
JavaFoil+Calcfoil stall+Eppler ext transition |  |  |  | L/D Max: | 115.414 | at alpha= | 7.5 | deg
Re: | 18000000 |  |  | Cd Min: | 0.00528 | at alpha= | 0 | deg
Mach: | 0.25 |  |  | Cl=0 at alpha= | -0.78906 | deg
|  |  |  | @ Cl=0.1, Cd= | 0.00528
|  |  |  | @ Cl=0.4, Cd= | 0.0058937
|  |  |  | @ Cl=0.6, Cd= | 0.0068081
alpha (deg) | Cl | Cd | Cm | Cl/Cd
-18.5 | -0.813 | 0.10998 | 0.003 | -7.393
-18 | -0.882 | 0.08398 | 0.003 | -10.506
-17.5 | -0.949 | 0.06315 | 0.002 | -15.029
-17 | -1.012 | 0.04662 | 0.002 | -21.705
-16.5 | -1.044 | 0.04575 | 0.002 | -22.829
-16 | -1.093 | 0.03532 | 0.001 | -30.953
-15.5 | -1.126 | 0.03064 | 0.001 | -36.756
-15 | -1.153 | 0.02652 | 0 | -43.475
-14.5 | -1.171 | 0.02378 | -0.001 | -49.25
-14 | -1.182 | 0.02156 | -0.001 | -54.828
-13.5 | -1.188 | 0.01915 | -0.002 | -62.056
-13 | -1.187 | 0.01737 | -0.002 | -68.309
-12.5 | -1.179 | 0.01573 | -0.003 | -74.983
-12 | -1.165 | 0.01454 | -0.004 | -80.14
-11.5 | -1.146 | 0.01339 | -0.004 | -85.616
-11 | -1.122 | 0.01244 | -0.005 | -90.139
-10.5 | -1.092 | 0.01157 | -0.005 | -94.356
-10 | -1.058 | 0.01082 | -0.006 | -97.75
-9.5 | -1.019 | 0.01017 | -0.007 | -100.237
-9 | -0.976 | 0.00941 | -0.007 | -103.781
-8.5 | -0.935 | 0.00918 | -0.008 | -101.832
-8 | -0.882 | 0.00874 | -0.009 | -100.914
-7.5 | -0.827 | 0.00851 | -0.009 | -97.19
-7 | -0.77 | 0.00816 | -0.01 | -94.38
-6.5 | -0.712 | 0.00784 | -0.011 | -90.82
-6 | -0.653 | 0.00764 | -0.011 | -85.452
-5.5 | -0.593 | 0.00736 | -0.012 | -80.496
-5 | -0.531 | 0.00712 | -0.013 | -74.639
-4.5 | -0.47 | 0.00667 | -0.013 | -70.442
-4 | -0.407 | 0.0065 | -0.014 | -62.637
-3.5 | -0.344 | 0.00629 | -0.015 | -54.7
-3 | -0.281 | 0.00604 | -0.015 | -46.581
-2.5 | -0.218 | 0.00582 | -0.016 | -37.392
-2 | -0.154 | 0.00563 | -0.017 | -27.401
-1.5 | -0.091 | 0.00555 | -0.017 | -16.346
-1 | -0.027 | 0.00549 | -0.018 | -4.939
-0.5 | 0.037 | 0.00537 | -0.019 | 6.81
0 | 0.1 | 0.00528 | -0.019 | 18.996
0.5 | 0.164 | 0.00537 | -0.02 | 30.551
1 | 0.228 | 0.00553 | -0.021 | 41.183
1.5 | 0.291 | 0.00562 | -0.021 | 51.758
2 | 0.354 | 0.00575 | -0.022 | 61.558
2.5 | 0.418 | 0.00595 | -0.023 | 70.234
3 | 0.481 | 0.00623 | -0.023 | 77.207
3.5 | 0.544 | 0.00651 | -0.024 | 83.587
4 | 0.606 | 0.00684 | -0.025 | 88.679
4.5 | 0.668 | 0.00709 | -0.025 | 94.309
5 | 0.73 | 0.00738 | -0.026 | 98.829
5.5 | 0.79 | 0.00789 | -0.026 | 100.128
6 | 0.85 | 0.00831 | -0.027 | 102.262
6.5 | 0.908 | 0.00867 | -0.028 | 104.736
7 | 0.965 | 0.00912 | -0.028 | 105.767
7.5 | 1.014 | 0.00879 | -0.029 | 115.414
8 | 1.064 | 0.00995 | -0.029 | 106.922
8.5 | 1.111 | 0.01043 | -0.03 | 106.422
9 | 1.154 | 0.011 | -0.03 | 104.881
9.5 | 1.194 | 0.01158 | -0.031 | 103.094
10 | 1.23 | 0.01226 | -0.031 | 100.306
10.5 | 1.262 | 0.01302 | -0.032 | 96.926
11 | 1.289 | 0.01383 | -0.032 | 93.23
11.5 | 1.311 | 0.01474 | -0.033 | 88.974
12 | 1.328 | 0.01578 | -0.033 | 84.158
12.5 | 1.339 | 0.01693 | -0.034 | 79.07
13 | 1.343 | 0.01846 | -0.034 | 72.77
13.5 | 1.342 | 0.01988 | -0.035 | 67.475
14 | 1.33 | 0.02187 | -0.035 | 60.814
14.5 | 1.309 | 0.02353 | -0.035 | 55.65
15 | 1.279 | 0.02643 | -0.036 | 48.375
15.5 | 1.243 | 0.02886 | -0.036 | 43.052
16 | 1.198 | 0.03217 | -0.036 | 37.246
16.5 | 1.145 | 0.0373 | -0.036 | 30.689
17 | 1.091 | 0.0405 | -0.036 | 26.934
17.5 | 1.02 | 0.05048 | -0.036 | 20.206
18 | 0.951 | 0.0588 | -0.036 | 16.169

## 142. Re 18M Mach 0.25 (2)
BIGFOIL.COM POLAR EXPORT
NACA63-117 a=0.8
NACA63-117 a=0.8 |  |  |  | Cl Max: | 1.7319 | at alpha= | 20 | deg
XFOIL ncrit=9 |  |  |  | L/D Max: | 125.848 | at alpha= | 9.5 | deg
Re: | 18000000 |  |  | Cd Min: | 0.06135 | at alpha= | 20 | deg
Mach: | 0.25 |  |  | Cl=0 at alpha= | -0.78606 | deg
|  |  |  | @ Cl=0.1, Cd= | 0.0040106
|  |  |  | @ Cl=0.4, Cd= | 0.0045717
|  |  |  | @ Cl=0.6, Cd= | 0.0059347
alpha (deg) | Cl | Cd | Cm | Cl/Cd
-20 | -1.6446 | 0.05543 | -0.0496 | -29.6699
-19.5 | -1.6519 | 0.04893 | -0.0508 | -33.7605
-17.5 | -1.6531 | 0.03134 | -0.0433 | -52.7473
-17 | -1.5949 | 0.02749 | -0.0501 | -58.0175
-16.5 | -1.5772 | 0.02475 | -0.048 | -63.7253
-16 | -1.5568 | 0.02227 | -0.0457 | -69.9057
-15.5 | -1.5345 | 0.02003 | -0.0431 | -76.6101
-15 | -1.5086 | 0.01813 | -0.0404 | -83.2101
-14.5 | -1.4823 | 0.01642 | -0.0374 | -90.2741
-14 | -1.4566 | 0.01486 | -0.0339 | -98.0215
-13.5 | -1.4352 | 0.01347 | -0.0293 | -106.5479
-13 | -1.4213 | 0.01253 | -0.0222 | -113.4318
-12.5 | -1.3793 | 0.01188 | -0.0192 | -116.1027
-12 | -1.3307 | 0.01131 | -0.0171 | -117.6569
-11.5 | -1.2801 | 0.01072 | -0.0154 | -119.4123
-11 | -1.2273 | 0.01017 | -0.0141 | -120.6785
-10.5 | -1.1717 | 0.00973 | -0.0132 | -120.4214
-10 | -1.1152 | 0.0093 | -0.0125 | -119.914
-9.5 | -1.0581 | 0.00888 | -0.012 | -119.1554
-9 | -0.9993 | 0.00854 | -0.0118 | -117.0141
-8.5 | -0.9406 | 0.00817 | -0.0116 | -115.1285
-8 | -0.8809 | 0.00788 | -0.0116 | -111.7893
-7.5 | -0.8209 | 0.00759 | -0.0117 | -108.1555
-7 | -0.7606 | 0.00732 | -0.0119 | -103.9071
-6.5 | -0.7001 | 0.00706 | -0.0122 | -99.1643
-6 | -0.6393 | 0.0068 | -0.0126 | -94.0147
-5.5 | -0.5783 | 0.00657 | -0.013 | -88.0213
-5 | -0.5179 | 0.00624 | -0.0134 | -82.9968
-4.5 | -0.457 | 0.00595 | -0.014 | -76.8067
-4 | -0.3958 | 0.00568 | -0.0146 | -69.6831
-3.5 | -0.3344 | 0.00545 | -0.0152 | -61.3578
-3 | -0.2729 | 0.00519 | -0.016 | -52.5819
-2.5 | -0.2119 | 0.00484 | -0.0167 | -43.781
-2 | -0.1513 | 0.00441 | -0.0175 | -34.3084
-1.5 | -0.0892 | 0.00426 | -0.0183 | -20.939
-1 | -0.0267 | 0.00415 | -0.0193 | -6.4337
-0.5 | 0.0357 | 0.00406 | -0.0202 | 8.7931
0 | 0.0982 | 0.00401 | -0.0211 | 24.4888
0.5 | 0.1607 | 0.00403 | -0.022 | 39.8759
1 | 0.2232 | 0.00412 | -0.0229 | 54.1748
1.5 | 0.2853 | 0.00426 | -0.0238 | 66.9718
2 | 0.3472 | 0.0044 | -0.0246 | 78.9091
2.5 | 0.4087 | 0.0046 | -0.0253 | 88.8478
3 | 0.4679 | 0.00511 | -0.0258 | 91.5656
3.5 | 0.5271 | 0.00556 | -0.0262 | 94.8022
4 | 0.5875 | 0.00587 | -0.0267 | 100.0852
4.5 | 0.6474 | 0.00618 | -0.0271 | 104.7573
5 | 0.7071 | 0.0065 | -0.0274 | 108.7846
5.5 | 0.7663 | 0.00684 | -0.0276 | 112.0322
6 | 0.8244 | 0.00726 | -0.0276 | 113.5537
6.5 | 0.8829 | 0.00761 | -0.0276 | 116.0184
7 | 0.9415 | 0.00792 | -0.0276 | 118.8763
7.5 | 0.9998 | 0.00824 | -0.0274 | 121.335
8 | 1.0575 | 0.00856 | -0.0271 | 123.5397
8.5 | 1.1141 | 0.00894 | -0.0266 | 124.6197
9.5 | 1.2245 | 0.00973 | -0.025 | 125.8479
10 | 1.278 | 0.01017 | -0.0239 | 125.6637
10.5 | 1.3285 | 0.01067 | -0.0222 | 124.508
11 | 1.3759 | 0.01121 | -0.0201 | 122.7386
11.5 | 1.4162 | 0.01175 | -0.0166 | 120.5277
12 | 1.438 | 0.01252 | -0.0103 | 114.8562
12.5 | 1.4642 | 0.01357 | -0.0056 | 107.8998
13 | 1.4948 | 0.01468 | -0.0019 | 101.8256
13.5 | 1.5238 | 0.01604 | 0.0017 | 95
14 | 1.5506 | 0.01764 | 0.005 | 87.9025
14.5 | 1.5758 | 0.01951 | 0.0082 | 80.7688
15 | 1.5997 | 0.02159 | 0.0111 | 74.0945
15.5 | 1.6221 | 0.0239 | 0.0137 | 67.8703
16 | 1.6438 | 0.02641 | 0.016 | 62.2416
16.5 | 1.6618 | 0.02913 | 0.0181 | 57.0477
17 | 1.6819 | 0.03224 | 0.0196 | 52.1681
17.5 | 1.6937 | 0.03619 | 0.0209 | 46.8002
18 | 1.7035 | 0.04055 | 0.0217 | 42.0099
18.5 | 1.7149 | 0.04499 | 0.0222 | 38.1174
19 | 1.7218 | 0.05008 | 0.0221 | 34.381
19.5 | 1.7303 | 0.05524 | 0.0216 | 31.3233
20 | 1.7319 | 0.06135 | 0.0205 | 28.2298

## 143. Re 18M Mach 0.50 (1)
BIGFOIL.COM POLAR EXPORT
NACA63-117 a=0.8
NACA63-117 a=0.8 |  |  |  | Cl Max: | 1.166 | at alpha= | 20 | deg
JavaFoil+Calcfoil stall+Eppler ext transition |  |  |  | L/D Max: | 95.808 | at alpha= | 5 | deg
Re: | 18000000 |  |  | Cd Min: | 0.0055 | at alpha= | 0 | deg
Mach: | 0.5 |  |  | Cl=0 at alpha= | -0.78873 | deg
|  |  |  | @ Cl=0.1, Cd= | 0.0055034
|  |  |  | @ Cl=0.4, Cd= | 0.006076
|  |  |  | @ Cl=0.6, Cd= | 0.00709
alpha (deg) | Cl | Cd | Cm | Cl/Cd
-20 | -1.088 | 0.18854 | 0.004 | -5.77
-19.5 | -1.059 | 0.18503 | 0.004 | -5.722
-19 | -1.029 | 0.18364 | 0.003 | -5.606
-18.5 | -1 | 0.17755 | 0.003 | -5.634
-18 | -0.975 | 0.16087 | 0.002 | -6.063
-17.5 | -0.946 | 0.15612 | 0.002 | -6.059
-17 | -0.916 | 0.15199 | 0.002 | -6.029
-16.5 | -0.887 | 0.15069 | 0.001 | -5.889
-16 | -0.865 | 0.12293 | 0.001 | -7.038
-15.5 | -0.835 | 0.11868 | 0 | -7.036
-15 | -0.804 | 0.1141 | 0 | -7.049
-14.5 | -0.803 | 0.08476 | -0.001 | -9.47
-14 | -0.786 | 0.07187 | -0.001 | -10.936
-13.5 | -0.8 | 0.04277 | -0.002 | -18.705
-13 | -0.794 | 0.02877 | -0.003 | -27.612
-12.5 | -0.693 | 0.06561 | -0.003 | -10.562
-12 | -0.724 | 0.02998 | -0.004 | -24.159
-11.5 | -0.705 | 0.02335 | -0.005 | -30.191
-11 | -0.58 | 0.07368 | -0.003 | -7.869
-10.5 | -0.639 | 0.02258 | -0.006 | -28.288
-10 | -0.591 | 0.0278 | -0.006 | -21.252
-9.5 | -0.929 | 0.01578 | -0.007 | -58.893
-9 | -0.954 | 0.0139 | -0.008 | -68.648
-8.5 | -0.945 | 0.01248 | -0.009 | -75.702
-8 | -0.916 | 0.01168 | -0.01 | -78.431
-7.5 | -0.876 | 0.01076 | -0.01 | -81.463
-7 | -0.829 | 0.01001 | -0.011 | -82.821
-6.5 | -0.776 | 0.00863 | -0.012 | -89.899
-6 | -0.722 | 0.00871 | -0.013 | -82.96
-5.5 | -0.658 | 0.00829 | -0.013 | -79.338
-5 | -0.591 | 0.00794 | -0.014 | -74.463
-4.5 | -0.523 | 0.0073 | -0.015 | -71.604
-4 | -0.454 | 0.00704 | -0.016 | -64.53
-3.5 | -0.384 | 0.00675 | -0.016 | -56.905
-3 | -0.314 | 0.00645 | -0.017 | -48.656
-2.5 | -0.243 | 0.00617 | -0.018 | -39.457
-2 | -0.172 | 0.00586 | -0.019 | -29.405
-1.5 | -0.101 | 0.00576 | -0.019 | -17.602
-1 | -0.03 | 0.00566 | -0.02 | -5.346
-0.5 | 0.041 | 0.00552 | -0.021 | 7.408
0 | 0.112 | 0.0055 | -0.022 | 20.403
0.5 | 0.183 | 0.00556 | -0.022 | 33.008
1 | 0.255 | 0.00572 | -0.023 | 44.507
1.5 | 0.325 | 0.00587 | -0.024 | 55.361
2 | 0.396 | 0.00606 | -0.025 | 65.342
2.5 | 0.466 | 0.00634 | -0.025 | 73.525
3 | 0.537 | 0.00673 | -0.026 | 79.755
3.5 | 0.607 | 0.00713 | -0.027 | 85.158
4 | 0.676 | 0.00757 | -0.027 | 89.281
4.5 | 0.745 | 0.00803 | -0.028 | 92.73
5 | 0.812 | 0.00847 | -0.029 | 95.808
5.5 | 0.867 | 0.00945 | -0.029 | 91.798
6 | 0.927 | 0.00999 | -0.03 | 92.792
6.5 | 0.983 | 0.01057 | -0.03 | 92.986
7 | 1.035 | 0.01126 | -0.031 | 91.972
7.5 | 1.081 | 0.01209 | -0.032 | 89.434
8 | 1.12 | 0.01299 | -0.032 | 86.209
8.5 | 1.142 | 0.01407 | -0.033 | 81.175
9 | 1.139 | 0.01534 | -0.033 | 74.272
9.5 | 1.086 | 0.01712 | -0.034 | 63.453
10 | 0.714 | 0.02239 | -0.034 | 31.898
10.5 | 0.75 | 0.02167 | -0.035 | 34.607
11 | 0.766 | 0.02827 | -0.034 | 27.104
11.5 | 0.812 | 0.02369 | -0.036 | 34.269
12 | 0.835 | 0.02812 | -0.036 | 29.703
12.5 | 0.849 | 0.03671 | -0.035 | 23.127
13 | 0.893 | 0.03191 | -0.037 | 27.99
13.5 | 0.907 | 0.04095 | -0.036 | 22.144
14 | 0.929 | 0.04695 | -0.036 | 19.793
14.5 | 0.894 | 0.08594 | -0.031 | 10.398
15 | 0.889 | 0.11728 | -0.025 | 7.582
15.5 | 0.918 | 0.12924 | -0.026 | 7.101
16 | 0.947 | 0.13533 | -0.026 | 6.994
16.5 | 0.971 | 0.14842 | -0.026 | 6.545
17 | 1.001 | 0.15463 | -0.027 | 6.472
17.5 | 1.03 | 0.15827 | -0.028 | 6.509
18 | 1.055 | 0.17145 | -0.028 | 6.152
18.5 | 1.083 | 0.17949 | -0.029 | 6.035
19 | 1.113 | 0.18069 | -0.03 | 6.16
19.5 | 1.142 | 0.19581 | -0.031 | 5.83
20 | 1.166 | 0.21832 | -0.03 | 5.34

## 144. Re 18M Mach 0.50 (2)
BIGFOIL.COM POLAR EXPORT
NACA63-117 a=0.8
NACA63-117 a=0.8 |  |  |  | Cl Max: | 1.416 | at alpha= | 11.5 | deg
XFOIL ncrit=9 |  |  |  | L/D Max: | 116.779 | at alpha= | 7 | deg
Re: | 18000000 |  |  | Cd Min: | 0.12557 | at alpha= | 16.5 | deg
Mach: | 0.5 |  |  | Cl=0 at alpha= | -0.78611 | deg
|  |  |  | @ Cl=0.1, Cd= | 0.0039143
|  |  |  | @ Cl=0.4, Cd= | 0.0044441
|  |  |  | @ Cl=0.6, Cd= | 0.0057565
alpha (deg) | Cl | Cd | Cm | Cl/Cd
-16 | -0.9526 | 0.1056 | -0.0222 | -9.0208
-15.5 | -0.9749 | 0.09386 | -0.0305 | -10.3867
-15 | -1.0006 | 0.08134 | -0.0384 | -12.3015
-14.5 | -1.0282 | 0.06841 | -0.0454 | -15.03
-14 | -1.0577 | 0.05554 | -0.0513 | -19.0439
-13.5 | -1.0879 | 0.04319 | -0.0557 | -25.1887
-13 | -1.119 | 0.03188 | -0.0587 | -35.1004
-12.5 | -1.1459 | 0.02256 | -0.0598 | -50.7934
-12 | -1.1753 | 0.01489 | -0.0591 | -78.9322
-11.5 | -1.1984 | 0.00938 | -0.0565 | -127.7612
-11 | -1.2133 | 0.0058 | -0.0525 | -209.1897
-10.5 | -1.2099 | 0.00387 | -0.0478 | -312.6357
-10 | -1.1905 | 0.00293 | -0.0428 | -406.314
-9.5 | -1.1688 | 0.00251 | -0.0365 | -465.6574
-9 | -1.1352 | 0.00233 | -0.0297 | -487.2103
-8.5 | -1.0765 | 0.00214 | -0.0259 | -503.0374
-8 | -1.0116 | 0.00199 | -0.0232 | -508.3417
-7.5 | -0.9442 | 0.00186 | -0.0211 | -507.6344
-7 | -0.8751 | 0.00175 | -0.0196 | -500.0571
-6.5 | -0.8053 | 0.00165 | -0.0185 | -488.0606
-6 | -0.7347 | 0.00157 | -0.0177 | -467.9618
-5.5 | -0.6641 | 0.00149 | -0.0172 | -445.7047
-5 | -0.5938 | 0.00141 | -0.017 | -421.1348
-4.5 | -0.5245 | 0.00132 | -0.0169 | -397.3485
-4 | -0.4547 | 0.00123 | -0.017 | -369.6748
-3.5 | -0.3842 | 0.00116 | -0.0174 | -331.2069
-2.5 | -0.2447 | 0.00098 | -0.0186 | -249.6939
-2 | -0.1748 | 0.00088 | -0.0194 | -198.6364
0 | 0.1132 | 0.00406 | -0.0238 | 27.8818
0.5 | 0.1861 | 0.00407 | -0.0249 | 45.7248
1 | 0.2586 | 0.00416 | -0.0258 | 62.1635
1.5 | 0.3307 | 0.00428 | -0.0267 | 77.2664
2 | 0.4025 | 0.00445 | -0.0275 | 90.4494
2.5 | 0.4741 | 0.00469 | -0.0281 | 101.0874
3 | 0.5429 | 0.00515 | -0.0284 | 105.4175
3.5 | 0.6088 | 0.00585 | -0.0281 | 104.0684
4 | 0.6769 | 0.0063 | -0.0279 | 107.4444
4.5 | 0.7453 | 0.00674 | -0.0274 | 110.5786
5 | 0.8133 | 0.00717 | -0.0268 | 113.431
5.5 | 0.8774 | 0.00779 | -0.0253 | 112.6316
6 | 0.9433 | 0.00826 | -0.0238 | 114.201
6.5 | 1.0093 | 0.0087 | -0.022 | 116.0115
7 | 1.0732 | 0.00919 | -0.0197 | 116.7791
7.5 | 1.1338 | 0.00972 | -0.0165 | 116.6461
8 | 1.1862 | 0.01028 | -0.0119 | 115.3891
8.5 | 1.2159 | 0.01116 | -0.0041 | 108.9516
9 | 1.2557 | 0.0123 | 0.0015 | 102.0894
9.5 | 1.297 | 0.01368 | 0.0067 | 94.8099
10 | 1.3353 | 0.01541 | 0.0118 | 86.6515
10.5 | 1.3735 | 0.0174 | 0.0167 | 78.9368
11 | 1.4038 | 0.02 | 0.0218 | 70.19
11.5 | 1.416 | 0.02376 | 0.0271 | 59.596
12 | 1.4095 | 0.02893 | 0.0317 | 48.7211
12.5 | 1.387 | 0.03573 | 0.0348 | 38.8189
13 | 1.3587 | 0.04367 | 0.0359 | 31.1129
13.5 | 1.3239 | 0.05306 | 0.0348 | 24.951
14 | 1.2933 | 0.06296 | 0.032 | 20.5416
14.5 | 1.2557 | 0.07457 | 0.0269 | 16.8392
15 | 1.2217 | 0.08689 | 0.0203 | 14.0603
15.5 | 1.1941 | 0.09942 | 0.0128 | 12.0107
16 | 1.1678 | 0.11249 | 0.0043 | 10.3814
16.5 | 1.1457 | 0.12557 | -0.0045 | 9.124

## 145. Re 20M Mach 0.00 (1)
BIGFOIL.COM POLAR EXPORT
NACA63-117 a=0.8
NACA63-117 a=0.8 |  |  |  | Cl Max: | 1.43 | at alpha= | 15 | deg
JavaFoil+Calcfoil stall+Eppler ext transition |  |  |  | L/D Max: | 123.451 | at alpha= | 8.5 | deg
Re: | 20000000 |  |  | Cd Min: | 0.00537 | at alpha= | 0 | deg
Mach: | 0 |  |  | Cl=0 at alpha= | -0.78688 | deg
|  |  |  | @ Cl=0.1, Cd= | 0.0053719
|  |  |  | @ Cl=0.4, Cd= | 0.0058782
|  |  |  | @ Cl=0.6, Cd= | 0.0067212
alpha (deg) | Cl | Cd | Cm | Cl/Cd
-20 | -1.183 | 0.05768 | 0.005 | -20.504
-19.5 | -1.207 | 0.05013 | 0.004 | -24.079
-19 | -1.228 | 0.04463 | 0.004 | -27.509
-18.5 | -1.246 | 0.04025 | 0.004 | -30.942
-18 | -1.26 | 0.03652 | 0.003 | -34.499
-17.5 | -1.274 | 0.03223 | 0.003 | -39.537
-17 | -1.284 | 0.02936 | 0.002 | -43.721
-16.5 | -1.289 | 0.02681 | 0.002 | -48.089
-16 | -1.293 | 0.02414 | 0.001 | -53.568
-15.5 | -1.292 | 0.02224 | 0.001 | -58.098
-15 | -1.288 | 0.02029 | 0 | -63.495
-14.5 | -1.281 | 0.01851 | -0.001 | -69.176
-14 | -1.269 | 0.01699 | -0.001 | -74.698
-13.5 | -1.255 | 0.01554 | -0.002 | -80.728
-13 | -1.237 | 0.0142 | -0.002 | -87.11
-12.5 | -1.214 | 0.01324 | -0.003 | -91.721
-12 | -1.188 | 0.01231 | -0.003 | -96.534
-11.5 | -1.159 | 0.01157 | -0.004 | -100.119
-11 | -1.126 | 0.01084 | -0.005 | -103.892
-10.5 | -1.09 | 0.01027 | -0.005 | -106.123
-10 | -1.051 | 0.00916 | -0.006 | -114.738
-9.5 | -1.014 | 0.0091 | -0.007 | -111.425
-9 | -0.964 | 0.00895 | -0.007 | -107.69
-8.5 | -0.912 | 0.00858 | -0.008 | -106.272
-8 | -0.859 | 0.00825 | -0.009 | -104.171
-7.5 | -0.804 | 0.00804 | -0.009 | -100.05
-7 | -0.748 | 0.00775 | -0.01 | -96.63
-6.5 | -0.691 | 0.0075 | -0.01 | -92.161
-6 | -0.634 | 0.0073 | -0.011 | -86.733
-5.5 | -0.575 | 0.00712 | -0.012 | -80.742
-5 | -0.515 | 0.00685 | -0.012 | -75.241
-4.5 | -0.455 | 0.00648 | -0.013 | -70.245
-4 | -0.394 | 0.00632 | -0.014 | -62.358
-3.5 | -0.333 | 0.00618 | -0.014 | -53.967
-3 | -0.272 | 0.00601 | -0.015 | -45.334
-2.5 | -0.211 | 0.00579 | -0.016 | -36.425
-2 | -0.149 | 0.00562 | -0.016 | -26.601
-1.5 | -0.088 | 0.00553 | -0.017 | -15.894
-1 | -0.026 | 0.00543 | -0.017 | -4.835
-0.5 | 0.035 | 0.00539 | -0.018 | 6.579
0 | 0.097 | 0.00537 | -0.019 | 18.089
0.5 | 0.159 | 0.00541 | -0.019 | 29.34
1 | 0.221 | 0.00549 | -0.02 | 40.198
1.5 | 0.282 | 0.00558 | -0.021 | 50.438
2 | 0.343 | 0.00571 | -0.021 | 60.119
2.5 | 0.404 | 0.00589 | -0.022 | 68.653
3 | 0.466 | 0.00611 | -0.023 | 76.198
3.5 | 0.527 | 0.0064 | -0.023 | 82.29
4 | 0.587 | 0.00668 | -0.024 | 87.929
4.5 | 0.647 | 0.00687 | -0.024 | 94.244
5 | 0.707 | 0.0071 | -0.025 | 99.631
5.5 | 0.766 | 0.00758 | -0.026 | 101.048
6 | 0.824 | 0.00793 | -0.026 | 103.968
6.5 | 0.881 | 0.00818 | -0.027 | 107.806
7 | 0.938 | 0.00851 | -0.027 | 110.17
7.5 | 0.993 | 0.00889 | -0.028 | 111.706
8 | 1.046 | 0.0093 | -0.029 | 112.528
8.5 | 1.091 | 0.00884 | -0.029 | 123.451
9 | 1.136 | 0.01007 | -0.03 | 112.754
9.5 | 1.179 | 0.01053 | -0.03 | 111.955
10 | 1.219 | 0.01103 | -0.031 | 110.477
10.5 | 1.256 | 0.01164 | -0.031 | 107.941
11 | 1.291 | 0.01222 | -0.032 | 105.612
11.5 | 1.322 | 0.01291 | -0.032 | 102.44
12 | 1.35 | 0.01366 | -0.032 | 98.82
12.5 | 1.374 | 0.01454 | -0.033 | 94.5
13 | 1.395 | 0.01546 | -0.033 | 90.201
13.5 | 1.411 | 0.01666 | -0.034 | 84.709
14 | 1.423 | 0.0177 | -0.034 | 80.393
14.5 | 1.429 | 0.01889 | -0.035 | 75.633
15 | 1.43 | 0.02038 | -0.035 | 70.142
15.5 | 1.426 | 0.02188 | -0.035 | 65.191
16 | 1.418 | 0.02391 | -0.036 | 59.327
16.5 | 1.408 | 0.02568 | -0.036 | 54.822
17 | 1.392 | 0.02817 | -0.036 | 49.432
17.5 | 1.374 | 0.03077 | -0.037 | 44.659
18 | 1.354 | 0.03314 | -0.037 | 40.852
18.5 | 1.331 | 0.03607 | -0.037 | 36.898
19 | 1.305 | 0.0393 | -0.037 | 33.212
19.5 | 1.276 | 0.04406 | -0.037 | 28.951
20 | 1.243 | 0.04982 | -0.037 | 24.954

## 146. Re 20M Mach 0.00 (2)
BIGFOIL.COM POLAR EXPORT
NACA63-117 a=0.8
NACA63-117 a=0.8 |  |  |  | Cl Max: | 1.7868 | at alpha= | 20 | deg
XFOIL ncrit=9 |  |  |  | L/D Max: | 131.508 | at alpha= | 10.5 | deg
Re: | 20000000 |  |  | Cd Min: | 0.03978 | at alpha= | 20 | deg
Mach: | 0 |  |  | Cl=0 at alpha= | -0.78798 | deg
|  |  |  | @ Cl=0.1, Cd= | 0.0040056
|  |  |  | @ Cl=0.4, Cd= | 0.0047435
|  |  |  | @ Cl=0.6, Cd= | 0.0059269
alpha (deg) | Cl | Cd | Cm | Cl/Cd
-20 | -1.7154 | 0.03368 | -0.0388 | -50.9323
-19.5 | -1.7065 | 0.03008 | -0.0383 | -56.732
-19 | -1.6933 | 0.02705 | -0.0375 | -62.5989
-18.5 | -1.6753 | 0.02454 | -0.0364 | -68.2681
-18 | -1.6566 | 0.02221 | -0.0351 | -74.588
-17.5 | -1.6335 | 0.02042 | -0.0336 | -79.9951
-17 | -1.6119 | 0.01869 | -0.0315 | -86.244
-16.5 | -1.5885 | 0.01715 | -0.0293 | -92.6239
-16 | -1.5642 | 0.01578 | -0.0268 | -99.1255
-15.5 | -1.5432 | 0.01446 | -0.0235 | -106.722
-15 | -1.526 | 0.01336 | -0.0189 | -114.2216
-14.5 | -1.5078 | 0.01268 | -0.0133 | -118.9117
-14 | -1.4682 | 0.01207 | -0.0114 | -121.6404
-13.5 | -1.4241 | 0.01154 | -0.0101 | -123.4055
-13 | -1.3769 | 0.01107 | -0.0092 | -124.3812
-12.5 | -1.3284 | 0.01059 | -0.0085 | -125.4391
-12 | -1.2789 | 0.01011 | -0.008 | -126.4985
-11.5 | -1.2274 | 0.0097 | -0.0077 | -126.5361
-11 | -1.1743 | 0.00934 | -0.0076 | -125.7281
-10.5 | -1.121 | 0.00897 | -0.0076 | -124.9721
-10 | -1.0669 | 0.00861 | -0.0077 | -123.9141
-9.5 | -1.0116 | 0.00831 | -0.0079 | -121.7329
-9 | -0.9561 | 0.00801 | -0.0082 | -119.3633
-8.5 | -0.8999 | 0.00772 | -0.0086 | -116.5674
-8 | -0.8431 | 0.00748 | -0.009 | -112.7139
-7.5 | -0.7862 | 0.00722 | -0.0095 | -108.892
-7 | -0.7286 | 0.00699 | -0.01 | -104.2346
-6.5 | -0.6709 | 0.00678 | -0.0106 | -98.9528
-6 | -0.6129 | 0.00655 | -0.0112 | -93.5725
-5.5 | -0.5548 | 0.00632 | -0.0118 | -87.7848
-5 | -0.4968 | 0.00603 | -0.0124 | -82.3881
-4.5 | -0.4385 | 0.00578 | -0.0131 | -75.8651
-4 | -0.3798 | 0.00556 | -0.0138 | -68.3094
-3.5 | -0.3207 | 0.00535 | -0.0145 | -59.9439
-3 | -0.2619 | 0.00512 | -0.0153 | -51.1523
-2.5 | -0.2028 | 0.00488 | -0.0161 | -41.5574
-1.5 | -0.0852 | 0.00428 | -0.0177 | -19.9065
-1 | -0.0254 | 0.00416 | -0.0186 | -6.1058
-0.5 | 0.0345 | 0.00406 | -0.0195 | 8.4975
0 | 0.0944 | 0.004 | -0.0204 | 23.6
0.5 | 0.1542 | 0.00406 | -0.0213 | 37.9803
1 | 0.2139 | 0.00414 | -0.0221 | 51.6667
1.5 | 0.2734 | 0.00426 | -0.023 | 64.1784
2 | 0.3328 | 0.00441 | -0.0238 | 75.4649
2.5 | 0.3915 | 0.00467 | -0.0245 | 83.833
3 | 0.4482 | 0.00516 | -0.025 | 86.8605
3.5 | 0.5059 | 0.00549 | -0.0256 | 92.1494
4 | 0.5638 | 0.00577 | -0.0262 | 97.7123
4.5 | 0.6215 | 0.00602 | -0.0267 | 103.2392
5 | 0.6791 | 0.0063 | -0.0272 | 107.7937
5.5 | 0.736 | 0.00659 | -0.0277 | 111.6844
6 | 0.7921 | 0.00696 | -0.028 | 113.8075
6.5 | 0.8484 | 0.00725 | -0.0283 | 117.0207
7 | 0.9047 | 0.00752 | -0.0286 | 120.3059
7.5 | 0.9606 | 0.00779 | -0.0289 | 123.3119
8 | 1.0159 | 0.00809 | -0.0291 | 125.5748
8.5 | 1.0708 | 0.00838 | -0.0292 | 127.7804
9 | 1.1249 | 0.0087 | -0.0292 | 129.2989
9.5 | 1.1784 | 0.00902 | -0.0292 | 130.643
10 | 1.2304 | 0.00941 | -0.0289 | 130.7545
10.5 | 1.2822 | 0.00975 | -0.0286 | 131.5077
11 | 1.3319 | 0.01019 | -0.0279 | 130.7066
11.5 | 1.38 | 0.01064 | -0.027 | 129.6992
12 | 1.4271 | 0.01107 | -0.026 | 128.916
12.5 | 1.4701 | 0.01161 | -0.0244 | 126.6236
13 | 1.5063 | 0.01216 | -0.0215 | 123.8734
13.5 | 1.5262 | 0.01282 | -0.0159 | 119.0484
14 | 1.553 | 0.01362 | -0.0122 | 114.0235
14.5 | 1.5802 | 0.01459 | -0.0089 | 108.3071
15 | 1.6065 | 0.01573 | -0.0059 | 102.1297
15.5 | 1.6288 | 0.0172 | -0.0029 | 94.6977
16 | 1.6517 | 0.01879 | -0.0002 | 87.9031
16.5 | 1.6742 | 0.02047 | 0.0021 | 81.788
17 | 1.6953 | 0.0221 | 0.0044 | 76.7104
17.5 | 1.7173 | 0.02416 | 0.0061 | 71.0803
18 | 1.7355 | 0.02658 | 0.0077 | 65.2935
18.5 | 1.7521 | 0.02932 | 0.009 | 59.7578
19 | 1.7627 | 0.03268 | 0.0103 | 53.9382
19.5 | 1.7756 | 0.03609 | 0.0109 | 49.1992
20 | 1.7868 | 0.03978 | 0.0113 | 44.917

## 147. Re 20M Mach 0.10 (1)
BIGFOIL.COM POLAR EXPORT
NACA63-117 a=0.8
NACA63-117 a=0.8 |  |  |  | Cl Max: | 1.416 | at alpha= | 14.5 | deg
JavaFoil+Calcfoil stall+Eppler ext transition |  |  |  | L/D Max: | 112.664 | at alpha= | 8.5 | deg
Re: | 20000000 |  |  | Cd Min: | 0.00538 | at alpha= | -0.5 | deg
Mach: | 0.1 |  |  | Cl=0 at alpha= | -0.79032 | deg
|  |  |  | @ Cl=0.1, Cd= | 0.0053916
|  |  |  | @ Cl=0.4, Cd= | 0.0058753
|  |  |  | @ Cl=0.6, Cd= | 0.0067111
alpha (deg) | Cl | Cd | Cm | Cl/Cd
-20 | -1.131 | 0.06123 | 0.005 | -18.466
-19.5 | -1.154 | 0.05668 | 0.004 | -20.351
-19 | -1.182 | 0.0481 | 0.004 | -24.584
-18.5 | -1.205 | 0.04305 | 0.004 | -27.981
-18 | -1.224 | 0.03869 | 0.003 | -31.635
-17.5 | -1.241 | 0.03457 | 0.003 | -35.906
-17 | -1.256 | 0.03077 | 0.002 | -40.811
-16.5 | -1.265 | 0.02797 | 0.002 | -45.245
-16 | -1.273 | 0.02507 | 0.001 | -50.764
-15.5 | -1.275 | 0.02303 | 0.001 | -55.367
-15 | -1.274 | 0.02093 | 0 | -60.86
-14.5 | -1.269 | 0.01903 | -0.001 | -66.688
-14 | -1.26 | 0.01764 | -0.001 | -71.432
-13.5 | -1.248 | 0.01593 | -0.002 | -78.36
-13 | -1.232 | 0.01452 | -0.002 | -84.819
-12.5 | -1.211 | 0.01352 | -0.003 | -89.591
-12 | -1.187 | 0.01256 | -0.004 | -94.515
-11.5 | -1.158 | 0.01178 | -0.004 | -98.349
-11 | -1.126 | 0.01101 | -0.005 | -102.302
-10.5 | -1.091 | 0.01041 | -0.005 | -104.757
-10 | -1.053 | 0.00885 | -0.006 | -118.945
-9.5 | -1.017 | 0.00915 | -0.007 | -111.142
-9 | -0.967 | 0.00901 | -0.007 | -107.362
-8.5 | -0.916 | 0.00864 | -0.008 | -106.025
-8 | -0.863 | 0.00832 | -0.009 | -103.618
-7.5 | -0.808 | 0.00806 | -0.009 | -100.224
-7 | -0.752 | 0.00778 | -0.01 | -96.6
-6.5 | -0.695 | 0.00752 | -0.01 | -92.42
-6 | -0.637 | 0.00731 | -0.011 | -87.039
-5.5 | -0.577 | 0.00713 | -0.012 | -81.034
-5 | -0.518 | 0.0069 | -0.012 | -74.98
-4.5 | -0.457 | 0.00653 | -0.013 | -70.045
-4 | -0.396 | 0.00637 | -0.014 | -62.251
-3.5 | -0.335 | 0.0062 | -0.014 | -54.019
-3 | -0.274 | 0.00601 | -0.015 | -45.547
-2.5 | -0.212 | 0.00579 | -0.016 | -36.621
-2 | -0.15 | 0.00561 | -0.016 | -26.748
-1.5 | -0.088 | 0.0055 | -0.017 | -16.043
-1 | -0.026 | 0.00542 | -0.018 | -4.862
-0.5 | 0.036 | 0.00538 | -0.018 | 6.621
0 | 0.098 | 0.00539 | -0.019 | 18.102
0.5 | 0.16 | 0.00544 | -0.019 | 29.36
1 | 0.222 | 0.00548 | -0.02 | 40.434
1.5 | 0.283 | 0.00558 | -0.021 | 50.72
2 | 0.345 | 0.00574 | -0.021 | 60.07
2.5 | 0.406 | 0.00589 | -0.022 | 68.975
3 | 0.468 | 0.00615 | -0.023 | 76.08
3.5 | 0.529 | 0.0064 | -0.023 | 82.671
4 | 0.59 | 0.00668 | -0.024 | 88.306
4.5 | 0.651 | 0.00687 | -0.025 | 94.669
5 | 0.711 | 0.00714 | -0.025 | 99.583
5.5 | 0.77 | 0.00759 | -0.026 | 101.461
6 | 0.828 | 0.00794 | -0.026 | 104.341
6.5 | 0.886 | 0.00826 | -0.027 | 107.183
7 | 0.942 | 0.00853 | -0.028 | 110.399
7.5 | 0.997 | 0.00891 | -0.028 | 111.847
8 | 1.051 | 0.00934 | -0.029 | 112.497
8.5 | 1.094 | 0.00971 | -0.029 | 112.664
9 | 1.139 | 0.01017 | -0.03 | 111.968
9.5 | 1.181 | 0.01064 | -0.03 | 110.987
10 | 1.221 | 0.01117 | -0.031 | 109.36
10.5 | 1.258 | 0.0118 | -0.031 | 106.63
11 | 1.292 | 0.0124 | -0.032 | 104.169
11.5 | 1.322 | 0.01311 | -0.032 | 100.844
12 | 1.349 | 0.01389 | -0.033 | 97.094
12.5 | 1.371 | 0.01489 | -0.033 | 92.077
13 | 1.39 | 0.01587 | -0.033 | 87.593
13.5 | 1.404 | 0.01702 | -0.034 | 82.519
14 | 1.413 | 0.01829 | -0.034 | 77.272
14.5 | 1.416 | 0.01951 | -0.035 | 72.581
15 | 1.414 | 0.02096 | -0.035 | 67.462
15.5 | 1.406 | 0.02291 | -0.035 | 61.386
16 | 1.395 | 0.02472 | -0.036 | 56.438
16.5 | 1.381 | 0.02661 | -0.036 | 51.892
17 | 1.361 | 0.0293 | -0.036 | 46.451
17.5 | 1.338 | 0.03234 | -0.037 | 41.363
18 | 1.314 | 0.03474 | -0.037 | 37.828
18.5 | 1.286 | 0.03795 | -0.037 | 33.883
19 | 1.256 | 0.04156 | -0.037 | 30.207
19.5 | 1.218 | 0.04826 | -0.037 | 25.247

## 148. Re 20M Mach 0.10 (2)
BIGFOIL.COM POLAR EXPORT
NACA63-117 a=0.8
NACA63-117 a=0.8 |  |  |  | Cl Max: | 1.7809 | at alpha= | 20 | deg
XFOIL ncrit=9 |  |  |  | L/D Max: | 131.015 | at alpha= | 10.5 | deg
Re: | 20000000 |  |  | Cd Min: | 0.04265 | at alpha= | 20 | deg
Mach: | 0.1 |  |  | Cl=0 at alpha= | -0.78773 | deg
|  |  |  | @ Cl=0.1, Cd= | 0.0040041
|  |  |  | @ Cl=0.4, Cd= | 0.0047215
|  |  |  | @ Cl=0.6, Cd= | 0.0059259
alpha (deg) | Cl | Cd | Cm | Cl/Cd
-20 | -1.7074 | 0.0366 | -0.041 | -46.6503
-19.5 | -1.7013 | 0.03248 | -0.0408 | -52.3799
-19 | -1.6883 | 0.02916 | -0.0402 | -57.8978
-18.5 | -1.6729 | 0.02628 | -0.0392 | -63.6568
-18 | -1.6559 | 0.02365 | -0.0379 | -70.0169
-17.5 | -1.6332 | 0.02161 | -0.0367 | -75.5761
-17 | -1.6125 | 0.01971 | -0.0346 | -81.8113
-16.5 | -1.5894 | 0.01802 | -0.0323 | -88.202
-16 | -1.5649 | 0.01652 | -0.0299 | -94.7276
-15.5 | -1.5417 | 0.01513 | -0.027 | -101.8969
-15 | -1.521 | 0.01388 | -0.0232 | -109.5821
-14.5 | -1.5054 | 0.01297 | -0.0175 | -116.0678
-14 | -1.4755 | 0.01233 | -0.0136 | -119.6675
-13.5 | -1.433 | 0.01174 | -0.0119 | -122.0613
-13 | -1.3863 | 0.01123 | -0.0107 | -123.4461
-12.5 | -1.3375 | 0.01076 | -0.0099 | -124.303
-12 | -1.2878 | 0.01026 | -0.0092 | -125.5166
-11.5 | -1.2364 | 0.00981 | -0.0087 | -126.0347
-11 | -1.1831 | 0.00943 | -0.0085 | -125.4613
-10.5 | -1.1291 | 0.00907 | -0.0084 | -124.4873
-10 | -1.0747 | 0.00868 | -0.0083 | -123.8134
-9.5 | -1.019 | 0.00837 | -0.0085 | -121.7443
-9 | -0.9629 | 0.00807 | -0.0087 | -119.3185
-8.5 | -0.9064 | 0.00776 | -0.009 | -116.8041
-8 | -0.849 | 0.00752 | -0.0094 | -112.8989
-7.5 | -0.7916 | 0.00726 | -0.0098 | -109.0358
-7 | -0.7336 | 0.00703 | -0.0103 | -104.3528
-6.5 | -0.6755 | 0.0068 | -0.0108 | -99.3382
-6 | -0.617 | 0.00657 | -0.0114 | -93.9117
-5.5 | -0.5584 | 0.00635 | -0.012 | -87.937
-5 | -0.5001 | 0.00606 | -0.0125 | -82.5248
-4.5 | -0.4414 | 0.00579 | -0.0132 | -76.2349
-4 | -0.3823 | 0.00557 | -0.0139 | -68.6355
-3.5 | -0.3228 | 0.00536 | -0.0146 | -60.2239
-3 | -0.2636 | 0.00513 | -0.0154 | -51.384
-2.5 | -0.2041 | 0.00488 | -0.0162 | -41.8238
-2 | -0.1457 | 0.00442 | -0.0169 | -32.9638
-1.5 | -0.0858 | 0.00428 | -0.0178 | -20.0467
-1 | -0.0256 | 0.00416 | -0.0187 | -6.1538
-0.5 | 0.0347 | 0.00406 | -0.0196 | 8.5468
0 | 0.095 | 0.004 | -0.0205 | 23.75
0.5 | 0.1552 | 0.00405 | -0.0214 | 38.321
1 | 0.2153 | 0.00414 | -0.0222 | 52.0048
1.5 | 0.2752 | 0.00426 | -0.0231 | 64.6009
2 | 0.335 | 0.00441 | -0.0239 | 75.9637
2.5 | 0.394 | 0.00467 | -0.0246 | 84.3683
3 | 0.4511 | 0.00516 | -0.0251 | 87.4225
3.5 | 0.5091 | 0.0055 | -0.0257 | 92.5636
4 | 0.5674 | 0.00578 | -0.0263 | 98.1661
4.5 | 0.6255 | 0.00604 | -0.0268 | 103.5596
5 | 0.6834 | 0.00633 | -0.0273 | 107.9621
5.5 | 0.7407 | 0.00662 | -0.0277 | 111.8882
6 | 0.7972 | 0.00699 | -0.028 | 114.0486
6.5 | 0.8539 | 0.00729 | -0.0282 | 117.1331
7 | 0.9105 | 0.00757 | -0.0285 | 120.2774
7.5 | 0.9669 | 0.00784 | -0.0287 | 123.3291
8 | 1.0226 | 0.00813 | -0.0289 | 125.7811
8.5 | 1.0778 | 0.00845 | -0.0289 | 127.5503
9 | 1.1324 | 0.00876 | -0.0289 | 129.2694
9.5 | 1.186 | 0.00911 | -0.0287 | 130.1866
10 | 1.2385 | 0.0095 | -0.0283 | 130.3684
10.5 | 1.2905 | 0.00985 | -0.0278 | 131.0152
11 | 1.3399 | 0.01032 | -0.027 | 129.8353
11.5 | 1.3883 | 0.01077 | -0.0259 | 128.9044
12 | 1.4349 | 0.01122 | -0.0246 | 127.8877
12.5 | 1.4762 | 0.01181 | -0.0225 | 124.9958
13 | 1.5018 | 0.01238 | -0.0175 | 121.3086
13.5 | 1.5264 | 0.01314 | -0.0129 | 116.1644
14 | 1.5541 | 0.01405 | -0.0094 | 110.6121
14.5 | 1.5813 | 0.01513 | -0.0062 | 104.5142
15 | 1.6071 | 0.01641 | -0.0031 | 97.9342
15.5 | 1.6288 | 0.01804 | -0.0001 | 90.2882
16 | 1.6521 | 0.01972 | 0.0025 | 83.7779
16.5 | 1.6753 | 0.0215 | 0.0048 | 77.9209
17 | 1.6959 | 0.02331 | 0.007 | 72.7542
17.5 | 1.7167 | 0.02558 | 0.0087 | 67.111
18 | 1.734 | 0.02826 | 0.0103 | 61.3588
18.5 | 1.7476 | 0.0314 | 0.0116 | 55.6561
19 | 1.758 | 0.03502 | 0.0126 | 50.1999
19.5 | 1.77 | 0.0387 | 0.0131 | 45.7364
20 | 1.7809 | 0.04265 | 0.0133 | 41.7562

## 149. Re 20M Mach 0.25 (1)
BIGFOIL.COM POLAR EXPORT
NACA63-117 a=0.8
NACA63-117 a=0.8 |  |  |  | Cl Max: | 1.344 | at alpha= | 13 | deg
JavaFoil+Calcfoil stall+Eppler ext transition |  |  |  | L/D Max: | 112.757 | at alpha= | 7.5 | deg
Re: | 20000000 |  |  | Cd Min: | 0.0054 | at alpha= | 0 | deg
Mach: | 0.25 |  |  | Cl=0 at alpha= | -0.78906 | deg
|  |  |  | @ Cl=0.1, Cd= | 0.0054
|  |  |  | @ Cl=0.4, Cd= | 0.0059438
|  |  |  | @ Cl=0.6, Cd= | 0.0068
alpha (deg) | Cl | Cd | Cm | Cl/Cd
-18.5 | -0.817 | 0.10516 | 0.003 | -7.773
-18 | -0.888 | 0.0789 | 0.003 | -11.257
-17.5 | -0.95 | 0.06206 | 0.002 | -15.313
-17 | -1.014 | 0.04504 | 0.002 | -22.52
-16.5 | -1.049 | 0.04328 | 0.002 | -24.235
-16 | -1.095 | 0.0345 | 0.001 | -31.731
-15.5 | -1.127 | 0.03016 | 0.001 | -37.37
-15 | -1.154 | 0.02591 | 0 | -44.56
-14.5 | -1.172 | 0.02349 | -0.001 | -49.895
-14 | -1.184 | 0.02101 | -0.001 | -56.331
-13.5 | -1.189 | 0.01892 | -0.002 | -62.823
-13 | -1.188 | 0.01695 | -0.002 | -70.086
-12.5 | -1.181 | 0.01532 | -0.003 | -77.084
-12 | -1.167 | 0.01417 | -0.004 | -82.364
-11.5 | -1.148 | 0.01304 | -0.004 | -88.017
-11 | -1.123 | 0.01215 | -0.005 | -92.454
-10.5 | -1.094 | 0.01131 | -0.005 | -96.693
-10 | -1.059 | 0.01059 | -0.006 | -100.08
-9.5 | -1.021 | 0.00996 | -0.007 | -102.523
-9 | -0.979 | 0.00919 | -0.007 | -106.528
-8.5 | -0.935 | 0.00911 | -0.008 | -102.586
-8 | -0.882 | 0.00868 | -0.009 | -101.535
-7.5 | -0.827 | 0.00835 | -0.009 | -99
-7 | -0.77 | 0.00803 | -0.01 | -95.964
-6.5 | -0.712 | 0.00777 | -0.011 | -91.677
-6 | -0.653 | 0.00754 | -0.011 | -86.637
-5.5 | -0.593 | 0.00733 | -0.012 | -80.89
-5 | -0.531 | 0.00706 | -0.013 | -75.315
-4.5 | -0.47 | 0.00659 | -0.013 | -71.208
-4 | -0.407 | 0.00645 | -0.014 | -63.119
-3.5 | -0.344 | 0.00628 | -0.015 | -54.784
-3 | -0.281 | 0.00607 | -0.015 | -46.343
-2.5 | -0.218 | 0.00584 | -0.016 | -37.267
-2 | -0.154 | 0.00567 | -0.017 | -27.216
-1.5 | -0.091 | 0.00558 | -0.017 | -16.254
-1 | -0.027 | 0.00547 | -0.018 | -4.959
-0.5 | 0.037 | 0.00545 | -0.019 | 6.714
0 | 0.1 | 0.0054 | -0.019 | 18.596
0.5 | 0.164 | 0.00546 | -0.02 | 30.057
1 | 0.228 | 0.00552 | -0.021 | 41.259
1.5 | 0.291 | 0.00566 | -0.021 | 51.418
2 | 0.354 | 0.0058 | -0.022 | 61.085
2.5 | 0.418 | 0.006 | -0.023 | 69.61
3 | 0.481 | 0.00622 | -0.023 | 77.297
3.5 | 0.544 | 0.00652 | -0.024 | 83.345
4 | 0.606 | 0.00683 | -0.025 | 88.781
4.5 | 0.668 | 0.00707 | -0.025 | 94.506
5 | 0.73 | 0.00732 | -0.026 | 99.704
5.5 | 0.79 | 0.00781 | -0.026 | 101.131
6 | 0.85 | 0.00819 | -0.027 | 103.795
6.5 | 0.908 | 0.00855 | -0.028 | 106.24
7 | 0.965 | 0.00893 | -0.028 | 108.077
7.5 | 1.016 | 0.00901 | -0.029 | 112.757
8 | 1.065 | 0.00979 | -0.029 | 108.841
8.5 | 1.112 | 0.01027 | -0.03 | 108.23
9 | 1.155 | 0.01082 | -0.03 | 106.699
9.5 | 1.195 | 0.01138 | -0.031 | 105.03
10 | 1.231 | 0.01201 | -0.031 | 102.507
10.5 | 1.263 | 0.01274 | -0.032 | 99.143
11 | 1.29 | 0.01354 | -0.032 | 95.342
11.5 | 1.313 | 0.01442 | -0.033 | 91.041
12 | 1.329 | 0.01552 | -0.033 | 85.613
12.5 | 1.34 | 0.01668 | -0.034 | 80.353
13 | 1.344 | 0.01815 | -0.034 | 74.063
13.5 | 1.343 | 0.01941 | -0.035 | 69.199
14 | 1.332 | 0.02135 | -0.035 | 62.375
14.5 | 1.31 | 0.02336 | -0.035 | 56.071
15 | 1.28 | 0.02576 | -0.036 | 49.7
15.5 | 1.244 | 0.02811 | -0.036 | 44.269
16 | 1.2 | 0.03134 | -0.036 | 38.294
16.5 | 1.147 | 0.03625 | -0.036 | 31.635
17 | 1.093 | 0.03932 | -0.036 | 27.789
17.5 | 1.023 | 0.04848 | -0.036 | 21.105
18 | 0.947 | 0.06075 | -0.036 | 15.592

## 150. Re 20M Mach 0.25 (2)
BIGFOIL.COM POLAR EXPORT
NACA63-117 a=0.8
NACA63-117 a=0.8 |  |  |  | Cl Max: | 1.7489 | at alpha= | 20 | deg
XFOIL ncrit=9 |  |  |  | L/D Max: | 128.186 | at alpha= | 9 | deg
Re: | 20000000 |  |  | Cd Min: | 0.05948 | at alpha= | 20 | deg
Mach: | 0.25 |  |  | Cl=0 at alpha= | -0.7872 | deg
|  |  |  | @ Cl=0.1, Cd= | 0.0040008
|  |  |  | @ Cl=0.4, Cd= | 0.0046185
|  |  |  | @ Cl=0.6, Cd= | 0.0059124
alpha (deg) | Cl | Cd | Cm | Cl/Cd
-20 | -1.694 | 0.05438 | -0.0446 | -31.1512
-19.5 | -1.6964 | 0.04903 | -0.0442 | -34.5992
-19 | -1.6954 | 0.0436 | -0.0444 | -38.8853
-18 | -1.6514 | 0.03385 | -0.0492 | -48.7858
-17.5 | -1.6235 | 0.02987 | -0.051 | -54.3522
-17 | -1.6075 | 0.02673 | -0.0497 | -60.1384
-16.5 | -1.5905 | 0.02393 | -0.0475 | -66.4647
-16 | -1.5691 | 0.02155 | -0.0452 | -72.8121
-15.5 | -1.5457 | 0.01941 | -0.0426 | -79.6342
-15 | -1.52 | 0.01753 | -0.0397 | -86.7085
-14.5 | -1.4921 | 0.01594 | -0.0367 | -93.6073
-14 | -1.4658 | 0.01448 | -0.0331 | -101.2293
-13.5 | -1.4451 | 0.01318 | -0.0282 | -109.6434
-13 | -1.429 | 0.01231 | -0.0212 | -116.0845
-12.5 | -1.3849 | 0.01164 | -0.0185 | -118.9777
-12 | -1.3353 | 0.01108 | -0.0166 | -120.5144
-11.5 | -1.2833 | 0.01055 | -0.0151 | -121.6398
-11 | -1.2301 | 0.01 | -0.0138 | -123.01
-10.5 | -1.1743 | 0.00956 | -0.0129 | -122.8347
-10 | -1.1172 | 0.00916 | -0.0123 | -121.9651
-9.5 | -1.0599 | 0.00873 | -0.0118 | -121.4089
-9 | -1.0011 | 0.0084 | -0.0116 | -119.1786
-8.5 | -0.942 | 0.00806 | -0.0114 | -116.8734
-8 | -0.8823 | 0.00775 | -0.0114 | -113.8452
-7.5 | -0.822 | 0.00749 | -0.0116 | -109.7463
-7 | -0.7616 | 0.00721 | -0.0118 | -105.6311
-6.5 | -0.7009 | 0.00696 | -0.0121 | -100.704
-6 | -0.64 | 0.00672 | -0.0125 | -95.2381
-5.5 | -0.579 | 0.00647 | -0.0129 | -89.49
-5 | -0.5182 | 0.00619 | -0.0134 | -83.7157
-4.5 | -0.4572 | 0.0059 | -0.0139 | -77.4915
-4 | -0.396 | 0.00566 | -0.0146 | -69.9647
-3.5 | -0.3344 | 0.00542 | -0.0152 | -61.6974
-3 | -0.273 | 0.00518 | -0.016 | -52.7027
-2.5 | -0.2116 | 0.00489 | -0.0167 | -43.272
-2 | -0.1511 | 0.00443 | -0.0175 | -34.1084
-1.5 | -0.089 | 0.00428 | -0.0184 | -20.7944
-1 | -0.0266 | 0.00416 | -0.0193 | -6.3942
-0.5 | 0.0359 | 0.00405 | -0.0202 | 8.8642
0 | 0.0984 | 0.004 | -0.0211 | 24.6
0.5 | 0.1608 | 0.00403 | -0.022 | 39.9007
1 | 0.2231 | 0.00412 | -0.0229 | 54.1505
1.5 | 0.2851 | 0.00426 | -0.0238 | 66.9249
2 | 0.347 | 0.00442 | -0.0246 | 78.5068
2.5 | 0.4084 | 0.00465 | -0.0253 | 87.828
3 | 0.4675 | 0.00515 | -0.0258 | 90.7767
3.5 | 0.5271 | 0.00556 | -0.0262 | 94.8022
4 | 0.5875 | 0.00585 | -0.0267 | 100.4274
4.5 | 0.6476 | 0.00615 | -0.0271 | 105.3008
5 | 0.7074 | 0.00647 | -0.0274 | 109.3354
5.5 | 0.7667 | 0.0068 | -0.0277 | 112.75
6 | 0.8253 | 0.00718 | -0.0277 | 114.9443
6.5 | 0.8842 | 0.0075 | -0.0278 | 117.8933
7 | 0.943 | 0.00781 | -0.0278 | 120.7426
7.5 | 1.0014 | 0.00812 | -0.0276 | 123.3251
8 | 1.0594 | 0.00843 | -0.0274 | 125.6702
8.5 | 1.1164 | 0.0088 | -0.0269 | 126.8636
9 | 1.1729 | 0.00915 | -0.0264 | 128.1858
9.5 | 1.2274 | 0.00958 | -0.0254 | 128.1211
10 | 1.2813 | 0.01 | -0.0244 | 128.13
10.5 | 1.3322 | 0.0105 | -0.0228 | 126.8762
11 | 1.3813 | 0.01101 | -0.0208 | 125.4587
11.5 | 1.4257 | 0.01157 | -0.0181 | 123.2239
12 | 1.4463 | 0.01227 | -0.0114 | 117.8729
12.5 | 1.4732 | 0.01324 | -0.0066 | 111.2689
13 | 1.504 | 0.01429 | -0.0028 | 105.2484
13.5 | 1.5319 | 0.01564 | 0.001 | 97.9476
14 | 1.5591 | 0.0172 | 0.0044 | 90.6453
14.5 | 1.5846 | 0.01901 | 0.0076 | 83.3561
15 | 1.6097 | 0.02099 | 0.0105 | 76.6889
15.5 | 1.6337 | 0.02317 | 0.0132 | 70.5093
16 | 1.6549 | 0.02569 | 0.0156 | 64.4181
16.5 | 1.6715 | 0.0286 | 0.0179 | 58.4441
17 | 1.6929 | 0.03135 | 0.0195 | 54
17.5 | 1.7041 | 0.03529 | 0.0209 | 48.2885
18 | 1.7156 | 0.03946 | 0.0218 | 43.4769
18.5 | 1.728 | 0.04376 | 0.0224 | 39.4881
19 | 1.7385 | 0.04842 | 0.0225 | 35.9046
19.5 | 1.7441 | 0.05382 | 0.0221 | 32.4062
20 | 1.7489 | 0.05948 | 0.0213 | 29.4032

## 151. Re 20M Mach 0.50 (1)
BIGFOIL.COM POLAR EXPORT
NACA63-117 a=0.8
NACA63-117 a=0.8 |  |  |  | Cl Max: | 1.166 | at alpha= | 20 | deg
JavaFoil+Calcfoil stall+Eppler ext transition |  |  |  | L/D Max: | 96.183 | at alpha= | 5 | deg
Re: | 20000000 |  |  | Cd Min: | 0.00554 | at alpha= | 0 | deg
Mach: | 0.5 |  |  | Cl=0 at alpha= | -0.78873 | deg
|  |  |  | @ Cl=0.1, Cd= | 0.0055501
|  |  |  | @ Cl=0.4, Cd= | 0.0061254
|  |  |  | @ Cl=0.6, Cd= | 0.007117
alpha (deg) | Cl | Cd | Cm | Cl/Cd
-20 | -1.087 | 0.19692 | 0.004 | -5.518
-19.5 | -1.057 | 0.19144 | 0.004 | -5.524
-19 | -1.029 | 0.18761 | 0.003 | -5.485
-18.5 | -1 | 0.18127 | 0.003 | -5.518
-18 | -0.975 | 0.1647 | 0.002 | -5.921
-17.5 | -0.946 | 0.15728 | 0.002 | -6.015
-17 | -0.917 | 0.14989 | 0.002 | -6.118
-16.5 | -0.888 | 0.15017 | 0.001 | -5.914
-16 | -0.863 | 0.12849 | 0.001 | -6.718
-15.5 | -0.834 | 0.12435 | 0 | -6.704
-15 | -0.803 | 0.11989 | 0 | -6.699
-14.5 | -0.785 | 0.10155 | 0 | -7.725
-14 | -0.756 | 0.0955 | -0.001 | -7.917
-13.5 | -0.726 | 0.09123 | -0.001 | -7.953
-13 | -0.789 | 0.03105 | -0.003 | -25.42
-12.5 | -0.711 | 0.05414 | -0.003 | -13.141
-12 | -0.726 | 0.02884 | -0.004 | -25.186
-11.5 | -0.706 | 0.02273 | -0.005 | -31.068
-11 | -0.581 | 0.07255 | -0.003 | -8.004
-10.5 | -0.64 | 0.02193 | -0.006 | -29.178
-10 | -0.586 | 0.02984 | -0.006 | -19.623
-9.5 | -0.93 | 0.01551 | -0.007 | -59.983
-9 | -0.956 | 0.01365 | -0.008 | -70.014
-8.5 | -0.946 | 0.01219 | -0.009 | -77.604
-8 | -0.918 | 0.01142 | -0.01 | -80.34
-7.5 | -0.878 | 0.01057 | -0.01 | -83.005
-7 | -0.83 | 0.00983 | -0.011 | -84.424
-6.5 | -0.777 | 0.00884 | -0.012 | -87.918
-6 | -0.722 | 0.00854 | -0.013 | -84.61
-5.5 | -0.658 | 0.00819 | -0.013 | -80.362
-5 | -0.591 | 0.00782 | -0.014 | -75.578
-4.5 | -0.523 | 0.00743 | -0.015 | -70.417
-4 | -0.454 | 0.00694 | -0.016 | -65.428
-3.5 | -0.384 | 0.00675 | -0.016 | -56.946
-3 | -0.314 | 0.00648 | -0.017 | -48.499
-2.5 | -0.243 | 0.00619 | -0.018 | -39.332
-2 | -0.172 | 0.00593 | -0.019 | -29.07
-1.5 | -0.101 | 0.00576 | -0.019 | -17.588
-1 | -0.03 | 0.00568 | -0.02 | -5.332
-0.5 | 0.041 | 0.0056 | -0.021 | 7.307
0 | 0.112 | 0.00554 | -0.022 | 20.235
0.5 | 0.183 | 0.00568 | -0.022 | 32.315
1 | 0.255 | 0.00577 | -0.023 | 44.118
1.5 | 0.325 | 0.00591 | -0.024 | 54.99
2 | 0.396 | 0.00611 | -0.025 | 64.748
2.5 | 0.466 | 0.00638 | -0.025 | 73.064
3 | 0.537 | 0.00673 | -0.026 | 79.819
3.5 | 0.607 | 0.00716 | -0.027 | 84.816
4 | 0.676 | 0.00748 | -0.027 | 90.354
4.5 | 0.745 | 0.00791 | -0.028 | 94.142
5 | 0.812 | 0.00844 | -0.029 | 96.183
5.5 | 0.868 | 0.00932 | -0.029 | 93.203
6 | 0.928 | 0.00983 | -0.03 | 94.389
6.5 | 0.984 | 0.01039 | -0.03 | 94.702
7 | 1.036 | 0.01108 | -0.031 | 93.487
7.5 | 1.082 | 0.01187 | -0.032 | 91.18
8 | 1.121 | 0.0128 | -0.032 | 87.584
8.5 | 1.143 | 0.01378 | -0.033 | 82.964
9 | 1.14 | 0.01503 | -0.033 | 75.898
9.5 | 1.087 | 0.01685 | -0.034 | 64.503
10 | 0.716 | 0.02145 | -0.034 | 33.405
10.5 | 0.751 | 0.02117 | -0.035 | 35.468
11 | 0.768 | 0.02722 | -0.034 | 28.226
11.5 | 0.813 | 0.02311 | -0.036 | 35.172
12 | 0.837 | 0.02735 | -0.036 | 30.592
12.5 | 0.852 | 0.03521 | -0.035 | 24.199
13 | 0.853 | 0.04933 | -0.034 | 17.29
13.5 | 0.812 | 0.09355 | -0.025 | 8.676
14 | 0.866 | 0.08157 | -0.03 | 10.621
14.5 | 0.869 | 0.10514 | -0.027 | 8.269
15 | 0.889 | 0.12238 | -0.025 | 7.262
15.5 | 0.917 | 0.13002 | -0.026 | 7.056
16 | 0.947 | 0.13555 | -0.027 | 6.987
16.5 | 0.971 | 0.15039 | -0.026 | 6.458
17 | 1.001 | 0.15271 | -0.027 | 6.558
17.5 | 1.031 | 0.15922 | -0.028 | 6.472
18 | 1.055 | 0.17864 | -0.028 | 5.904
18.5 | 1.083 | 0.18194 | -0.029 | 5.954
19 | 1.113 | 0.18516 | -0.03 | 6.011
19.5 | 1.141 | 0.19804 | -0.03 | 5.761
20 | 1.166 | 0.21438 | -0.031 | 5.44

## 152. Re 20M Mach 0.50 (2)
BIGFOIL.COM POLAR EXPORT
NACA63-117 a=0.8
NACA63-117 a=0.8 |  |  |  | Cl Max: | 1.4278 | at alpha= | 11.5 | deg
XFOIL ncrit=9 |  |  |  | L/D Max: | 119.435 | at alpha= | 7 | deg
Re: | 20000000 |  |  | Cd Min: | 0.02827 | at alpha= | 12 | deg
Mach: | 0.5 |  |  | Cl=0 at alpha= | -99 | deg
|  |  |  | @ Cl=0.1, Cd= | 0.00402
|  |  |  | @ Cl=0.4, Cd= | 0.0044639
|  |  |  | @ Cl=0.6, Cd= | 0.0057586
alpha (deg) | Cl | Cd | Cm | Cl/Cd
0 | 0.1135 | 0.00402 | -0.0238 | 28.2338
0.5 | 0.1862 | 0.00405 | -0.0249 | 45.9753
1 | 0.2587 | 0.00412 | -0.0258 | 62.7913
1.5 | 0.3305 | 0.00427 | -0.0267 | 77.4005
2 | 0.4022 | 0.00447 | -0.0275 | 89.9776
2.5 | 0.4735 | 0.00471 | -0.0281 | 100.5308
3 | 0.542 | 0.00521 | -0.0283 | 104.0307
3.5 | 0.6086 | 0.00584 | -0.0281 | 104.2123
4 | 0.6776 | 0.00624 | -0.028 | 108.5897
4.5 | 0.746 | 0.00668 | -0.0275 | 111.6766
5 | 0.8138 | 0.00712 | -0.0268 | 114.2978
5.5 | 0.8792 | 0.00769 | -0.0255 | 114.3303
6 | 0.9458 | 0.00813 | -0.0241 | 116.3346
6.5 | 1.0125 | 0.00857 | -0.0224 | 118.1447
7 | 1.0773 | 0.00902 | -0.0202 | 119.4346
7.5 | 1.1387 | 0.00956 | -0.0171 | 119.1109
8 | 1.1965 | 0.01011 | -0.0133 | 118.3482
8.5 | 1.2251 | 0.0109 | -0.0051 | 112.3945
9 | 1.2656 | 0.01196 | 0.0007 | 105.8194
9.5 | 1.3058 | 0.01332 | 0.0061 | 98.033
10 | 1.3455 | 0.01497 | 0.0112 | 89.8798
10.5 | 1.3846 | 0.01688 | 0.0162 | 82.0261
11 | 1.416 | 0.01937 | 0.0214 | 73.1027
11.5 | 1.4278 | 0.02311 | 0.0269 | 61.7828
12 | 1.4204 | 0.02827 | 0.0318 | 50.2441