## index
index | Re | Mach | Datasource
1 | 50000 | 0 | JavaFoil+Calcfoil stall+Eppler ext transition
2 | 50000 | 0 | XFOIL ncrit=9
3 | 50000 | 0.1 | JavaFoil+Calcfoil stall+Eppler ext transition
4 | 50000 | 0.1 | XFOIL ncrit=9
5 | 50000 | 0.25 | JavaFoil+Calcfoil stall+Eppler ext transition
6 | 50000 | 0.25 | XFOIL ncrit=9
7 | 50000 | 0.5 | JavaFoil+Calcfoil stall+Eppler ext transition
8 | 50000 | 0.5 | XFOIL ncrit=9
9 | 100000 | 0 | JavaFoil+Calcfoil stall+Eppler ext transition
10 | 100000 | 0 | XFOIL ncrit=9
11 | 100000 | 0.1 | JavaFoil+Calcfoil stall+Eppler ext transition
12 | 100000 | 0.1 | XFOIL ncrit=9
13 | 100000 | 0.25 | JavaFoil+Calcfoil stall+Eppler ext transition
14 | 100000 | 0.25 | XFOIL ncrit=9
15 | 100000 | 0.5 | JavaFoil+Calcfoil stall+Eppler ext transition
16 | 100000 | 0.5 | XFOIL ncrit=9
17 | 250000 | 0 | JavaFoil+Calcfoil stall+Eppler ext transition
18 | 250000 | 0 | XFOIL ncrit=9
19 | 250000 | 0.1 | JavaFoil+Calcfoil stall+Eppler ext transition
20 | 250000 | 0.1 | XFOIL ncrit=9
21 | 250000 | 0.25 | JavaFoil+Calcfoil stall+Eppler ext transition
22 | 250000 | 0.25 | XFOIL ncrit=9
23 | 250000 | 0.5 | JavaFoil+Calcfoil stall+Eppler ext transition
24 | 250000 | 0.5 | XFOIL ncrit=9
25 | 500000 | 0 | JavaFoil+Calcfoil stall+Eppler ext transition
26 | 500000 | 0 | XFOIL ncrit=9
27 | 500000 | 0.1 | JavaFoil+Calcfoil stall+Eppler ext transition
28 | 500000 | 0.1 | XFOIL ncrit=9
29 | 500000 | 0.25 | JavaFoil+Calcfoil stall+Eppler ext transition
30 | 500000 | 0.25 | XFOIL ncrit=9
31 | 500000 | 0.5 | JavaFoil+Calcfoil stall+Eppler ext transition
32 | 500000 | 0.5 | XFOIL ncrit=9
33 | 750000 | 0 | JavaFoil+Calcfoil stall+Eppler ext transition
34 | 750000 | 0 | XFOIL ncrit=9
35 | 750000 | 0.1 | JavaFoil+Calcfoil stall+Eppler ext transition
36 | 750000 | 0.1 | XFOIL ncrit=9
37 | 750000 | 0.25 | JavaFoil+Calcfoil stall+Eppler ext transition
38 | 750000 | 0.25 | XFOIL ncrit=9
39 | 750000 | 0.5 | JavaFoil+Calcfoil stall+Eppler ext transition
40 | 750000 | 0.5 | XFOIL ncrit=9
41 | 1000000 | 0 | JavaFoil+Calcfoil stall+Eppler ext transition
42 | 1000000 | 0 | XFOIL ncrit=9
43 | 1000000 | 0.1 | JavaFoil+Calcfoil stall+Eppler ext transition
44 | 1000000 | 0.1 | XFOIL ncrit=9
45 | 1000000 | 0.25 | JavaFoil+Calcfoil stall+Eppler ext transition
46 | 1000000 | 0.25 | XFOIL ncrit=9
47 | 1000000 | 0.5 | JavaFoil+Calcfoil stall+Eppler ext transition
48 | 1000000 | 0.5 | XFOIL ncrit=9
49 | 2000000 | 0 | JavaFoil+Calcfoil stall+Eppler ext transition
50 | 2000000 | 0 | XFOIL ncrit=9
51 | 2000000 | 0.1 | JavaFoil+Calcfoil stall+Eppler ext transition
52 | 2000000 | 0.1 | XFOIL ncrit=9
53 | 2000000 | 0.25 | JavaFoil+Calcfoil stall+Eppler ext transition
54 | 2000000 | 0.25 | XFOIL ncrit=9
55 | 2000000 | 0.5 | JavaFoil+Calcfoil stall+Eppler ext transition
56 | 2000000 | 0.5 | XFOIL ncrit=9
57 | 3000000 | 0 | JavaFoil+Calcfoil stall+Eppler ext transition
58 | 3000000 | 0 | XFOIL ncrit=9
59 | 3000000 | 0.1 | JavaFoil+Calcfoil stall+Eppler ext transition
60 | 3000000 | 0.1 | XFOIL ncrit=9
61 | 3000000 | 0.25 | JavaFoil+Calcfoil stall+Eppler ext transition
62 | 3000000 | 0.25 | XFOIL ncrit=9
63 | 3000000 | 0.5 | JavaFoil+Calcfoil stall+Eppler ext transition
64 | 3000000 | 0.5 | XFOIL ncrit=9
65 | 4000000 | 0 | JavaFoil+Calcfoil stall+Eppler ext transition
66 | 4000000 | 0 | XFOIL ncrit=9
67 | 4000000 | 0.1 | JavaFoil+Calcfoil stall+Eppler ext transition
68 | 4000000 | 0.1 | XFOIL ncrit=9
69 | 4000000 | 0.25 | JavaFoil+Calcfoil stall+Eppler ext transition
70 | 4000000 | 0.25 | XFOIL ncrit=9
71 | 4000000 | 0.5 | JavaFoil+Calcfoil stall+Eppler ext transition
72 | 4000000 | 0.5 | XFOIL ncrit=9
73 | 5000000 | 0 | JavaFoil+Calcfoil stall+Eppler ext transition
74 | 5000000 | 0 | XFOIL ncrit=9
75 | 5000000 | 0.1 | JavaFoil+Calcfoil stall+Eppler ext transition
76 | 5000000 | 0.1 | XFOIL ncrit=9
77 | 5000000 | 0.25 | JavaFoil+Calcfoil stall+Eppler ext transition
78 | 5000000 | 0.25 | XFOIL ncrit=9
79 | 5000000 | 0.5 | JavaFoil+Calcfoil stall+Eppler ext transition
80 | 5000000 | 0.5 | XFOIL ncrit=9
81 | 6000000 | 0 | JavaFoil+Calcfoil stall+Eppler ext transition
82 | 6000000 | 0 | XFOIL ncrit=9
83 | 6000000 | 0.1 | JavaFoil+Calcfoil stall+Eppler ext transition
84 | 6000000 | 0.1 | XFOIL ncrit=9
85 | 6000000 | 0.25 | JavaFoil+Calcfoil stall+Eppler ext transition
86 | 6000000 | 0.25 | XFOIL ncrit=9
87 | 6000000 | 0.5 | JavaFoil+Calcfoil stall+Eppler ext transition
88 | 6000000 | 0.5 | XFOIL ncrit=9
89 | 7000000 | 0 | JavaFoil+Calcfoil stall+Eppler ext transition
90 | 7000000 | 0 | XFOIL ncrit=9
91 | 7000000 | 0.1 | JavaFoil+Calcfoil stall+Eppler ext transition
92 | 7000000 | 0.1 | XFOIL ncrit=9
93 | 7000000 | 0.25 | JavaFoil+Calcfoil stall+Eppler ext transition
94 | 7000000 | 0.25 | XFOIL ncrit=9
95 | 7000000 | 0.5 | JavaFoil+Calcfoil stall+Eppler ext transition
96 | 7000000 | 0.5 | XFOIL ncrit=9
97 | 8000000 | 0 | JavaFoil+Calcfoil stall+Eppler ext transition
98 | 8000000 | 0 | XFOIL ncrit=9
99 | 8000000 | 0.1 | JavaFoil+Calcfoil stall+Eppler ext transition
100 | 8000000 | 0.1 | XFOIL ncrit=9
101 | 8000000 | 0.25 | JavaFoil+Calcfoil stall+Eppler ext transition
102 | 8000000 | 0.25 | XFOIL ncrit=9
103 | 8000000 | 0.5 | JavaFoil+Calcfoil stall+Eppler ext transition
104 | 8000000 | 0.5 | XFOIL ncrit=9
105 | 10000000 | 0 | JavaFoil+Calcfoil stall+Eppler ext transition
106 | 10000000 | 0 | XFOIL ncrit=9
107 | 10000000 | 0.1 | JavaFoil+Calcfoil stall+Eppler ext transition
108 | 10000000 | 0.1 | XFOIL ncrit=9
109 | 10000000 | 0.25 | JavaFoil+Calcfoil stall+Eppler ext transition
110 | 10000000 | 0.25 | XFOIL ncrit=9
111 | 10000000 | 0.5 | JavaFoil+Calcfoil stall+Eppler ext transition
112 | 10000000 | 0.5 | XFOIL ncrit=9
113 | 12000000 | 0 | JavaFoil+Calcfoil stall+Eppler ext transition
114 | 12000000 | 0 | XFOIL ncrit=9
115 | 12000000 | 0.1 | JavaFoil+Calcfoil stall+Eppler ext transition
116 | 12000000 | 0.1 | XFOIL ncrit=9
117 | 12000000 | 0.25 | JavaFoil+Calcfoil stall+Eppler ext transition
118 | 12000000 | 0.25 | XFOIL ncrit=9
119 | 12000000 | 0.5 | JavaFoil+Calcfoil stall+Eppler ext transition
120 | 12000000 | 0.5 | XFOIL ncrit=9
121 | 14000000 | 0 | JavaFoil+Calcfoil stall+Eppler ext transition
122 | 14000000 | 0 | XFOIL ncrit=9
123 | 14000000 | 0.1 | JavaFoil+Calcfoil stall+Eppler ext transition
124 | 14000000 | 0.1 | XFOIL ncrit=9
125 | 14000000 | 0.25 | JavaFoil+Calcfoil stall+Eppler ext transition
126 | 14000000 | 0.25 | XFOIL ncrit=9
127 | 14000000 | 0.5 | JavaFoil+Calcfoil stall+Eppler ext transition
128 | 14000000 | 0.5 | XFOIL ncrit=9
129 | 16000000 | 0 | JavaFoil+Calcfoil stall+Eppler ext transition
130 | 16000000 | 0 | XFOIL ncrit=9
131 | 16000000 | 0.1 | JavaFoil+Calcfoil stall+Eppler ext transition
132 | 16000000 | 0.1 | XFOIL ncrit=9
133 | 16000000 | 0.25 | JavaFoil+Calcfoil stall+Eppler ext transition
134 | 16000000 | 0.25 | XFOIL ncrit=9
135 | 16000000 | 0.5 | JavaFoil+Calcfoil stall+Eppler ext transition
136 | 16000000 | 0.5 | XFOIL ncrit=9
137 | 18000000 | 0 | JavaFoil+Calcfoil stall+Eppler ext transition
138 | 18000000 | 0 | XFOIL ncrit=9
139 | 18000000 | 0.1 | JavaFoil+Calcfoil stall+Eppler ext transition
140 | 18000000 | 0.1 | XFOIL ncrit=9
141 | 18000000 | 0.25 | JavaFoil+Calcfoil stall+Eppler ext transition
142 | 18000000 | 0.25 | XFOIL ncrit=9
143 | 18000000 | 0.5 | JavaFoil+Calcfoil stall+Eppler ext transition
144 | 18000000 | 0.5 | XFOIL ncrit=9
145 | 20000000 | 0 | JavaFoil+Calcfoil stall+Eppler ext transition
146 | 20000000 | 0 | XFOIL ncrit=9
147 | 20000000 | 0.1 | JavaFoil+Calcfoil stall+Eppler ext transition
148 | 20000000 | 0.1 | XFOIL ncrit=9
149 | 20000000 | 0.25 | JavaFoil+Calcfoil stall+Eppler ext transition
150 | 20000000 | 0.25 | XFOIL ncrit=9
151 | 20000000 | 0.5 | JavaFoil+Calcfoil stall+Eppler ext transition
152 | 20000000 | 0.5 | XFOIL ncrit=9

## 1. Re 50k Mach 0.00 (1)
BIGFOIL.COM POLAR EXPORT
NACA67-120 a=0.8
NACA67-120 a=0.8 |  |  |  | Cl Max: | 1.227 | at alpha= | 15.5 | deg
JavaFoil+Calcfoil stall+Eppler ext transition |  |  |  | L/D Max: | 31.328 | at alpha= | 7.5 | deg
Re: | 50000 |  |  | Cd Min: | 0.02252 | at alpha= | 0 | deg
Mach: | 0 |  |  | Cl=0 at alpha= | -0.83607 | deg
|  |  |  | @ Cl=0.1, Cd= | 0.02252
|  |  |  | @ Cl=0.4, Cd= | 0.023219
|  |  |  | @ Cl=0.6, Cd= | 0.024274
alpha (deg) | Cl | Cd | Cm | Cl/Cd
-20 | -1.11 | 0.25816 | 0.016 | -4.301
-19.5 | -1.123 | 0.25402 | 0.015 | -4.42
-19 | -1.133 | 0.23845 | 0.015 | -4.752
-18.5 | -1.141 | 0.22376 | 0.014 | -5.101
-18 | -1.148 | 0.21069 | 0.014 | -5.448
-17.5 | -1.152 | 0.19869 | 0.013 | -5.797
-17 | -1.153 | 0.19085 | 0.013 | -6.041
-16.5 | -1.152 | 0.17915 | 0.012 | -6.43
-16 | -1.148 | 0.16696 | 0.012 | -6.876
-15.5 | -1.141 | 0.1548 | 0.011 | -7.373
-15 | -1.131 | 0.14436 | 0.011 | -7.832
-14.5 | -1.115 | 0.13935 | 0.01 | -8.004
-14 | -1.097 | 0.12897 | 0.01 | -8.51
-13.5 | -1.077 | 0.12138 | 0.009 | -8.871
-13 | -1.054 | 0.11436 | 0.008 | -9.217
-12.5 | -1.029 | 0.10797 | 0.008 | -9.526
-12 | -1.002 | 0.10057 | 0.008 | -9.962
-11.5 | -0.971 | 0.09476 | 0.007 | -10.25
-11 | -0.94 | 0.08899 | 0.007 | -10.559
-10.5 | -0.906 | 0.08303 | 0.006 | -10.907
-10 | -0.87 | 0.07755 | 0.005 | -11.217
-9.5 | -0.832 | 0.07304 | 0.005 | -11.387
-9 | -0.791 | 0.06935 | 0.004 | -11.408
-8.5 | -0.749 | 0.0652 | 0.003 | -11.494
-8 | -0.706 | 0.06115 | 0.002 | -11.548
-7.5 | -0.662 | 0.05749 | 0.002 | -11.521
-7 | -0.617 | 0.05404 | 0.001 | -11.424
-6.5 | -0.682 | 0.02817 | 0 | -24.209
-6 | -0.625 | 0.02749 | -0.002 | -22.742
-5.5 | -0.567 | 0.02676 | -0.003 | -21.2
-5 | -0.498 | 0.0243 | -0.005 | -20.503
-4.5 | -0.439 | 0.02388 | -0.006 | -18.401
-4 | -0.38 | 0.02358 | -0.008 | -16.127
-3.5 | -0.321 | 0.0233 | -0.009 | -13.767
-3 | -0.261 | 0.02309 | -0.011 | -11.304
-2.5 | -0.201 | 0.02291 | -0.012 | -8.771
-2 | -0.141 | 0.02276 | -0.014 | -6.184
-1.5 | -0.081 | 0.02267 | -0.015 | -3.555
-1 | -0.02 | 0.02262 | -0.017 | -0.883
-0.5 | 0.041 | 0.02255 | -0.018 | 1.804
0 | 0.101 | 0.02252 | -0.02 | 4.504
0.5 | 0.162 | 0.02255 | -0.021 | 7.188
1 | 0.223 | 0.0227 | -0.023 | 9.814
1.5 | 0.283 | 0.02282 | -0.024 | 12.415
2 | 0.344 | 0.02302 | -0.026 | 14.935
2.5 | 0.403 | 0.02323 | -0.028 | 17.338
3 | 0.463 | 0.02351 | -0.029 | 19.669
3.5 | 0.522 | 0.0238 | -0.031 | 21.931
4 | 0.581 | 0.02413 | -0.032 | 24.074
4.5 | 0.639 | 0.02457 | -0.034 | 26.02
5 | 0.697 | 0.02499 | -0.035 | 27.899
5.5 | 0.755 | 0.02549 | -0.037 | 29.6
6 | 0.827 | 0.02898 | -0.039 | 28.529
6.5 | 0.884 | 0.02987 | -0.04 | 29.579
7 | 0.939 | 0.03081 | -0.042 | 30.484
7.5 | 0.992 | 0.03167 | -0.043 | 31.328
8 | 0.873 | 0.05994 | -0.025 | 14.569
8.5 | 0.913 | 0.06409 | -0.024 | 14.244
9 | 0.952 | 0.06837 | -0.024 | 13.919
9.5 | 0.989 | 0.07297 | -0.025 | 13.551
10 | 1.024 | 0.07769 | -0.025 | 13.175
10.5 | 1.056 | 0.083 | -0.025 | 12.724
11 | 1.086 | 0.08906 | -0.026 | 12.198
11.5 | 1.114 | 0.09522 | -0.026 | 11.694
12 | 1.138 | 0.10097 | -0.027 | 11.274
12.5 | 1.161 | 0.10661 | -0.028 | 10.89
13 | 1.18 | 0.11297 | -0.028 | 10.441
13.5 | 1.195 | 0.12111 | -0.028 | 9.867
14 | 1.207 | 0.12844 | -0.028 | 9.4
14.5 | 1.217 | 0.13555 | -0.028 | 8.979
15 | 1.223 | 0.14509 | -0.028 | 8.432
15.5 | 1.227 | 0.15502 | -0.028 | 7.915
16 | 1.227 | 0.16589 | -0.027 | 7.399
16.5 | 1.226 | 0.17574 | -0.028 | 6.974
17 | 1.221 | 0.18533 | -0.028 | 6.59
17.5 | 1.214 | 0.19798 | -0.027 | 6.133
18 | 1.205 | 0.21098 | -0.027 | 5.712
18.5 | 1.194 | 0.22018 | -0.028 | 5.423
19 | 1.181 | 0.22965 | -0.028 | 5.143
19.5 | 1.166 | 0.24668 | -0.029 | 4.727
20 | 1.15 | 0.25655 | -0.029 | 4.482

## 2. Re 50k Mach 0.00 (2)
BIGFOIL.COM POLAR EXPORT
NACA67-120 a=0.8
NACA67-120 a=0.8 |  |  |  | Cl Max: | 1.1935 | at alpha= | 10.5 | deg
XFOIL ncrit=9 |  |  |  | L/D Max: | 20.939 | at alpha= | 9.5 | deg
Re: | 50000 |  |  | Cd Min: | 0.17552 | at alpha= | 15.5 | deg
Mach: | 0 |  |  | Cl=0 at alpha= | 0.65241 | deg
|  |  |  | @ Cl=0.1, Cd= | 0.069675
|  |  |  | @ Cl=0.4, Cd= | 0.079766
|  |  |  | @ Cl=0.6, Cd= | 0.17552
alpha (deg) | Cl | Cd | Cm | Cl/Cd
-14 | -0.5063 | 0.17385 | -0.0219 | -2.9123
-13.5 | -0.5168 | 0.16931 | -0.0203 | -3.0524
-12 | -0.8645 | 0.09807 | -0.0434 | -8.8151
-11.5 | -0.9252 | 0.08967 | -0.0356 | -10.3178
-11 | -0.9981 | 0.08303 | -0.0233 | -12.021
-10.5 | -1.0701 | 0.07794 | -0.0078 | -13.7298
-10 | -1.1165 | 0.0721 | 0.0053 | -15.4854
-9.5 | -1.1378 | 0.06642 | 0.0158 | -17.1304
-9 | -1.1418 | 0.06142 | 0.0244 | -18.59
-8.5 | -1.1374 | 0.05678 | 0.0324 | -20.0317
-8 | -1.0976 | 0.05234 | 0.0342 | -20.9706
-7.5 | -1.0458 | 0.04857 | 0.0344 | -21.5318
-7 | -0.8767 | 0.04529 | 0.0152 | -19.3575
-6.5 | -0.7954 | 0.04273 | 0.0128 | -18.6146
-6 | -0.622 | 0.06307 | 0.017 | -9.8621
-5.5 | -0.4881 | 0.07124 | 0.0109 | -6.8515
-5 | -0.1828 | 0.07438 | -0.034 | -2.4576
-4.5 | -0.1726 | 0.07215 | -0.0314 | -2.3922
-4 | -0.1603 | 0.07035 | -0.0285 | -2.2786
-3.5 | -0.1465 | 0.06888 | -0.0255 | -2.1269
-3 | -0.1313 | 0.0677 | -0.0223 | -1.9394
-2.5 | -0.115 | 0.06678 | -0.019 | -1.7221
-2 | -0.0979 | 0.06607 | -0.0157 | -1.4818
-1.5 | -0.0801 | 0.06557 | -0.0123 | -1.2216
-1 | -0.0618 | 0.06524 | -0.0089 | -0.94727
-0.5 | -0.0432 | 0.06508 | -0.0055 | -0.6638
0 | -0.0245 | 0.06508 | -0.0021 | -0.37646
0.5 | -0.0057 | 0.06524 | 0.0013 | -0.08737
1 | 0.013 | 0.06556 | 0.0047 | 0.19829
1.5 | 0.0315 | 0.06603 | 0.0081 | 0.47706
2 | 0.0496 | 0.06668 | 0.0114 | 0.74385
2.5 | 0.0672 | 0.06749 | 0.0147 | 0.9957
3 | 0.0841 | 0.06849 | 0.0179 | 1.2279
3.5 | 0.1002 | 0.06969 | 0.021 | 1.4378
4 | 0.1155 | 0.07111 | 0.024 | 1.6242
4.5 | 0.1296 | 0.07276 | 0.0269 | 1.7812
5 | 0.1426 | 0.07468 | 0.0296 | 1.9095
5.5 | 0.2207 | 0.07795 | 0.0174 | 2.8313
6 | 0.2969 | 0.0815 | 0.0077 | 3.6429
6.5 | 0.4432 | 0.07904 | -0.0052 | 5.6073
7 | 0.5424 | 0.0761 | -0.01 | 7.1275
7.5 | 0.6211 | 0.07126 | -0.0099 | 8.716
8 | 0.7387 | 0.05937 | -0.0081 | 12.4423
8.5 | 0.8609 | 0.04544 | -0.001 | 18.9459
9.5 | 1.0637 | 0.0508 | -0.0126 | 20.939
10 | 1.1468 | 0.05568 | -0.0178 | 20.5963
10.5 | 1.1935 | 0.06108 | -0.0176 | 19.5399
11 | 1.173 | 0.06513 | -0.0063 | 18.0101
11.5 | 1.1411 | 0.06912 | 0.0059 | 16.509
12 | 1.0967 | 0.07359 | 0.0185 | 14.9028
12.5 | 1.0345 | 0.07895 | 0.0315 | 13.1032
13 | 0.9592 | 0.08581 | 0.0431 | 11.1782
13.5 | 0.8776 | 0.09473 | 0.0516 | 9.2642
14 | 0.8101 | 0.10554 | 0.0559 | 7.6758
15.5 | 0.4823 | 0.17552 | 0.0284 | 2.7478

## 3. Re 50k Mach 0.10 (1)
BIGFOIL.COM POLAR EXPORT
NACA67-120 a=0.8
NACA67-120 a=0.8 |  |  |  | Cl Max: | 1.212 | at alpha= | 15.5 | deg
JavaFoil+Calcfoil stall+Eppler ext transition |  |  |  | L/D Max: | 31.251 | at alpha= | 7.5 | deg
Re: | 50000 |  |  | Cd Min: | 0.02261 | at alpha= | 0 | deg
Mach: | 0.1 |  |  | Cl=0 at alpha= | -0.83607 | deg
|  |  |  | @ Cl=0.1, Cd= | 0.022611
|  |  |  | @ Cl=0.4, Cd= | 0.023305
|  |  |  | @ Cl=0.6, Cd= | 0.024353
alpha (deg) | Cl | Cd | Cm | Cl/Cd
-20 | -1.071 | 0.26968 | 0.016 | -3.972
-19.5 | -1.087 | 0.25374 | 0.015 | -4.284
-19 | -1.101 | 0.24063 | 0.015 | -4.575
-18.5 | -1.113 | 0.2293 | 0.014 | -4.853
-18 | -1.123 | 0.21664 | 0.014 | -5.181
-17.5 | -1.13 | 0.20416 | 0.013 | -5.533
-17 | -1.134 | 0.18996 | 0.013 | -5.97
-16.5 | -1.136 | 0.18212 | 0.012 | -6.237
-16 | -1.135 | 0.16618 | 0.012 | -6.829
-15.5 | -1.13 | 0.15699 | 0.011 | -7.201
-15 | -1.122 | 0.14885 | 0.011 | -7.539
-14.5 | -1.109 | 0.13881 | 0.01 | -7.986
-14 | -1.093 | 0.13245 | 0.01 | -8.249
-13.5 | -1.073 | 0.12211 | 0.009 | -8.79
-13 | -1.052 | 0.1143 | 0.008 | -9.201
-12.5 | -1.027 | 0.10777 | 0.008 | -9.532
-12 | -1.001 | 0.10125 | 0.008 | -9.891
-11.5 | -0.972 | 0.09592 | 0.007 | -10.131
-11 | -0.941 | 0.08918 | 0.007 | -10.553
-10.5 | -0.908 | 0.08371 | 0.006 | -10.843
-10 | -0.872 | 0.07789 | 0.005 | -11.195
-9.5 | -0.834 | 0.0733 | 0.005 | -11.379
-9 | -0.794 | 0.06955 | 0.004 | -11.415
-8.5 | -0.752 | 0.06527 | 0.003 | -11.522
-8 | -0.709 | 0.06153 | 0.002 | -11.523
-7.5 | -0.665 | 0.0577 | 0.002 | -11.524
-7 | -0.62 | 0.0543 | 0.001 | -11.417
-6.5 | -0.685 | 0.02832 | 0 | -24.189
-6 | -0.628 | 0.02765 | -0.002 | -22.716
-5.5 | -0.57 | 0.02686 | -0.003 | -21.223
-5 | -0.511 | 0.02623 | -0.005 | -19.478
-4.5 | -0.442 | 0.02402 | -0.006 | -18.39
-4 | -0.382 | 0.02368 | -0.008 | -16.141
-3.5 | -0.322 | 0.02343 | -0.009 | -13.762
-3 | -0.262 | 0.02318 | -0.011 | -11.317
-2.5 | -0.202 | 0.02298 | -0.012 | -8.791
-2 | -0.142 | 0.02285 | -0.014 | -6.193
-1.5 | -0.081 | 0.02278 | -0.015 | -3.557
-1 | -0.02 | 0.02268 | -0.017 | -0.885
-0.5 | 0.041 | 0.02264 | -0.018 | 1.806
0 | 0.102 | 0.02261 | -0.02 | 4.51
0.5 | 0.163 | 0.02267 | -0.022 | 7.188
1 | 0.224 | 0.02275 | -0.023 | 9.841
1.5 | 0.285 | 0.02292 | -0.025 | 12.422
2 | 0.346 | 0.02314 | -0.026 | 14.933
2.5 | 0.405 | 0.02332 | -0.028 | 17.357
3 | 0.465 | 0.0236 | -0.029 | 19.692
3.5 | 0.524 | 0.02388 | -0.031 | 21.957
4 | 0.584 | 0.02424 | -0.032 | 24.08
4.5 | 0.642 | 0.02465 | -0.034 | 26.06
5 | 0.701 | 0.02513 | -0.035 | 27.877
5.5 | 0.758 | 0.0256 | -0.037 | 29.609
6 | 0.831 | 0.02915 | -0.039 | 28.491
6.5 | 0.888 | 0.03004 | -0.041 | 29.54
7 | 0.943 | 0.03102 | -0.042 | 30.412
7.5 | 0.996 | 0.03188 | -0.044 | 31.251
8 | 0.877 | 0.06003 | -0.025 | 14.61
8.5 | 0.916 | 0.06449 | -0.024 | 14.207
9 | 0.955 | 0.0686 | -0.025 | 13.922
9.5 | 0.992 | 0.07339 | -0.025 | 13.511
10 | 1.026 | 0.0779 | -0.025 | 13.174
10.5 | 1.058 | 0.0835 | -0.025 | 12.669
11 | 1.087 | 0.08931 | -0.026 | 12.175
11.5 | 1.114 | 0.09603 | -0.027 | 11.602
12 | 1.137 | 0.10129 | -0.027 | 11.229
12.5 | 1.159 | 0.10647 | -0.028 | 10.883
13 | 1.176 | 0.11467 | -0.028 | 10.253
13.5 | 1.19 | 0.1233 | -0.028 | 9.648
14 | 1.2 | 0.13075 | -0.028 | 9.178
14.5 | 1.207 | 0.13851 | -0.028 | 8.717
15 | 1.211 | 0.14756 | -0.028 | 8.21
15.5 | 1.212 | 0.15787 | -0.027 | 7.676
16 | 1.21 | 0.16883 | -0.028 | 7.166
16.5 | 1.204 | 0.17761 | -0.026 | 6.782
17 | 1.197 | 0.18823 | -0.028 | 6.361
17.5 | 1.187 | 0.20387 | -0.027 | 5.821
18 | 1.174 | 0.21201 | -0.027 | 5.538
18.5 | 1.159 | 0.225 | -0.027 | 5.153
19 | 1.143 | 0.24293 | -0.028 | 4.704
19.5 | 1.124 | 0.25781 | -0.028 | 4.36
20 | 1.104 | 0.27157 | -0.029 | 4.065

## 4. Re 50k Mach 0.10 (2)
BIGFOIL.COM POLAR EXPORT
NACA67-120 a=0.8
NACA67-120 a=0.8 |  |  |  | Cl Max: | 1.1874 | at alpha= | 10.5 | deg
XFOIL ncrit=9 |  |  |  | L/D Max: | 20.278 | at alpha= | 10 | deg
Re: | 50000 |  |  | Cd Min: | 0.17631 | at alpha= | 15.5 | deg
Mach: | 0.1 |  |  | Cl=0 at alpha= | 0.65241 | deg
|  |  |  | @ Cl=0.1, Cd= | 0.069992
|  |  |  | @ Cl=0.4, Cd= | 0.080104
|  |  |  | @ Cl=0.6, Cd= | 0.17631
alpha (deg) | Cl | Cd | Cm | Cl/Cd
-14 | -0.5057 | 0.17461 | -0.022 | -2.8962
-13.5 | -0.5168 | 0.17016 | -0.0204 | -3.0371
-13 | -0.5242 | 0.1653 | -0.0185 | -3.1712
-12 | -0.8507 | 0.09985 | -0.0447 | -8.5198
-11.5 | -0.9065 | 0.09111 | -0.0379 | -9.9495
-11 | -0.9774 | 0.08404 | -0.0267 | -11.6302
-10.5 | -1.0505 | 0.07885 | -0.0117 | -13.3228
-10 | -1.1024 | 0.07323 | 0.002 | -15.0539
-9.5 | -1.1291 | 0.06758 | 0.0131 | -16.7076
-9 | -1.1381 | 0.06248 | 0.0223 | -18.2154
-8.5 | -1.1374 | 0.05772 | 0.0308 | -19.7055
-8 | -1.1009 | 0.05313 | 0.0332 | -20.7209
-7.5 | -1.0526 | 0.04922 | 0.0342 | -21.3856
-7 | -0.9642 | 0.04606 | 0.0285 | -20.9336
-6.5 | -0.7921 | 0.0435 | 0.0109 | -18.2092
-6 | -0.6327 | 0.06215 | 0.0169 | -10.1802
-5.5 | -0.4831 | 0.07134 | 0.0095 | -6.7718
-5 | -0.1831 | 0.07481 | -0.0342 | -2.4475
-4.5 | -0.1729 | 0.07255 | -0.0315 | -2.3832
-4 | -0.1607 | 0.07071 | -0.0287 | -2.2727
-3.5 | -0.1469 | 0.06922 | -0.0256 | -2.1222
-3 | -0.1317 | 0.06803 | -0.0224 | -1.9359
-2.5 | -0.1154 | 0.06709 | -0.0191 | -1.7201
-2 | -0.0982 | 0.06638 | -0.0158 | -1.4794
-1.5 | -0.0804 | 0.06586 | -0.0124 | -1.2208
-1 | -0.0621 | 0.06553 | -0.009 | -0.94766
-0.5 | -0.0434 | 0.06536 | -0.0055 | -0.66401
0 | -0.0246 | 0.06536 | -0.0021 | -0.37638
0.5 | -0.0057 | 0.06552 | 0.0013 | -0.086996
1 | 0.013 | 0.06585 | 0.0047 | 0.19742
1.5 | 0.0315 | 0.06633 | 0.0081 | 0.4749
2 | 0.0497 | 0.06698 | 0.0114 | 0.74201
2.5 | 0.0673 | 0.0678 | 0.0147 | 0.99263
3 | 0.0843 | 0.06881 | 0.0179 | 1.2251
3.5 | 0.1005 | 0.07003 | 0.021 | 1.4351
4 | 0.1158 | 0.07146 | 0.0241 | 1.6205
4.5 | 0.13 | 0.07313 | 0.0269 | 1.7777
5 | 0.1429 | 0.07508 | 0.0296 | 1.9033
5.5 | 0.2292 | 0.07896 | 0.0159 | 2.9027
6 | 0.3007 | 0.08208 | 0.0072 | 3.6635
6.5 | 0.4525 | 0.07906 | -0.006 | 5.7235
7 | 0.5325 | 0.07651 | -0.0083 | 6.9599
7.5 | 0.6441 | 0.06977 | -0.0111 | 9.2318
8.5 | 0.8592 | 0.04613 | 0.0005 | 18.6256
9 | 0.9229 | 0.04836 | 0.0009 | 19.084
10 | 1.1453 | 0.05648 | -0.016 | 20.278
10.5 | 1.1874 | 0.06199 | -0.015 | 19.1547
11 | 1.1603 | 0.06591 | -0.0028 | 17.6043
11.5 | 1.1226 | 0.06998 | 0.0099 | 16.0417
12 | 1.074 | 0.07465 | 0.0226 | 14.3871
12.5 | 1.0111 | 0.08038 | 0.0349 | 12.579
13 | 0.9371 | 0.08764 | 0.0455 | 10.6926
13.5 | 0.859 | 0.09697 | 0.0529 | 8.8584
14 | 0.7997 | 0.10786 | 0.0562 | 7.4142
15 | 0.4902 | 0.17207 | 0.0264 | 2.8488
15.5 | 0.4827 | 0.17631 | 0.0283 | 2.7378

## 5. Re 50k Mach 0.25 (1)
BIGFOIL.COM POLAR EXPORT
NACA67-120 a=0.8
NACA67-120 a=0.8 |  |  |  | Cl Max: | 1.138 | at alpha= | 13 | deg
JavaFoil+Calcfoil stall+Eppler ext transition |  |  |  | L/D Max: | 30.86 | at alpha= | 7.5 | deg
Re: | 50000 |  |  | Cd Min: | 0.02303 | at alpha= | 0 | deg
Mach: | 0.25 |  |  | Cl=0 at alpha= | -0.83333 | deg
|  |  |  | @ Cl=0.1, Cd= | 0.023032
|  |  |  | @ Cl=0.4, Cd= | 0.023702
|  |  |  | @ Cl=0.6, Cd= | 0.024817
alpha (deg) | Cl | Cd | Cm | Cl/Cd
-19.5 | -0.768 | 0.33095 | 0.015 | -2.32
-19 | -0.816 | 0.31185 | 0.015 | -2.616
-18.5 | -0.86 | 0.29252 | 0.014 | -2.941
-18 | -0.901 | 0.26952 | 0.014 | -3.343
-17.5 | -0.937 | 0.23989 | 0.013 | -3.907
-17 | -0.969 | 0.22504 | 0.013 | -4.306
-16.5 | -0.996 | 0.20966 | 0.012 | -4.752
-16 | -1.018 | 0.19116 | 0.012 | -5.327
-15.5 | -1.035 | 0.18027 | 0.011 | -5.744
-15 | -1.045 | 0.16643 | 0.011 | -6.282
-14.5 | -1.048 | 0.15289 | 0.01 | -6.851
-14 | -1.045 | 0.14521 | 0.01 | -7.196
-13.5 | -1.038 | 0.13247 | 0.009 | -7.835
-13 | -1.027 | 0.12469 | 0.008 | -8.235
-12.5 | -1.011 | 0.11525 | 0.008 | -8.776
-12 | -0.992 | 0.10772 | 0.007 | -9.21
-11.5 | -0.969 | 0.10038 | 0.007 | -9.657
-11 | -0.943 | 0.09311 | 0.006 | -10.129
-10.5 | -0.914 | 0.08699 | 0.006 | -10.504
-10 | -0.881 | 0.08142 | 0.005 | -10.824
-9.5 | -0.846 | 0.07518 | 0.005 | -11.251
-9 | -0.808 | 0.07036 | 0.004 | -11.481
-8.5 | -0.767 | 0.06695 | 0.003 | -11.451
-8 | -0.724 | 0.0627 | 0.002 | -11.543
-7.5 | -0.679 | 0.05884 | 0.002 | -11.547
-7 | -0.634 | 0.05529 | 0.001 | -11.471
-6.5 | -0.701 | 0.02915 | 0 | -24.059
-6 | -0.643 | 0.02845 | -0.002 | -22.62
-5.5 | -0.584 | 0.02761 | -0.003 | -21.164
-5 | -0.524 | 0.02694 | -0.005 | -19.453
-4.5 | -0.453 | 0.02455 | -0.006 | -18.465
-4 | -0.392 | 0.02415 | -0.008 | -16.251
-3.5 | -0.331 | 0.0239 | -0.009 | -13.851
-3 | -0.269 | 0.02363 | -0.011 | -11.401
-2.5 | -0.207 | 0.02342 | -0.013 | -8.86
-2 | -0.145 | 0.02328 | -0.014 | -6.244
-1.5 | -0.083 | 0.02318 | -0.016 | -3.591
-1 | -0.021 | 0.0231 | -0.017 | -0.893
-0.5 | 0.042 | 0.02305 | -0.019 | 1.823
0 | 0.105 | 0.02303 | -0.021 | 4.547
0.5 | 0.167 | 0.02306 | -0.022 | 7.258
1 | 0.23 | 0.02323 | -0.024 | 9.901
1.5 | 0.293 | 0.02336 | -0.025 | 12.526
2 | 0.355 | 0.02354 | -0.027 | 15.078
2.5 | 0.416 | 0.02376 | -0.028 | 17.495
3 | 0.477 | 0.02408 | -0.03 | 19.82
3.5 | 0.539 | 0.02439 | -0.032 | 22.082
4 | 0.599 | 0.02481 | -0.033 | 24.159
4.5 | 0.659 | 0.02524 | -0.035 | 26.127
5 | 0.719 | 0.02574 | -0.036 | 27.93
5.5 | 0.778 | 0.02629 | -0.038 | 29.576
6 | 0.851 | 0.03011 | -0.04 | 28.275
6.5 | 0.909 | 0.03103 | -0.042 | 29.3
7 | 0.966 | 0.03215 | -0.043 | 30.031
7.5 | 1.018 | 0.033 | -0.045 | 30.86
8 | 0.894 | 0.06176 | -0.024 | 14.476
8.5 | 0.934 | 0.06592 | -0.025 | 14.165
9 | 0.971 | 0.07071 | -0.025 | 13.735
9.5 | 1.005 | 0.07569 | -0.025 | 13.28
10 | 1.036 | 0.08088 | -0.025 | 12.815
10.5 | 1.064 | 0.08695 | -0.026 | 12.24
11 | 1.088 | 0.09308 | -0.026 | 11.69
11.5 | 1.109 | 0.09919 | -0.028 | 11.18
12 | 1.123 | 0.10625 | -0.028 | 10.572
12.5 | 1.133 | 0.113 | -0.028 | 10.031
13 | 1.138 | 0.1239 | -0.028 | 9.185
13.5 | 1.137 | 0.13335 | -0.027 | 8.53
14 | 1.131 | 0.14275 | -0.026 | 7.924
14.5 | 1.12 | 0.15302 | -0.025 | 7.318
15 | 1.104 | 0.16349 | -0.025 | 6.751
15.5 | 1.082 | 0.17934 | -0.025 | 6.034
16 | 1.055 | 0.1931 | -0.026 | 5.465
16.5 | 1.024 | 0.207 | -0.026 | 4.945
17 | 0.987 | 0.22492 | -0.026 | 4.389
17.5 | 0.946 | 0.23947 | -0.027 | 3.952
18 | 0.901 | 0.27063 | -0.027 | 3.33

## 6. Re 50k Mach 0.25 (2)
BIGFOIL.COM POLAR EXPORT
NACA67-120 a=0.8
NACA67-120 a=0.8 |  |  |  | Cl Max: | 1.1447 | at alpha= | 10.5 | deg
XFOIL ncrit=9 |  |  |  | L/D Max: | 19.7843 | at alpha= | 9.5 | deg
Re: | 50000 |  |  | Cd Min: | 0.18062 | at alpha= | 15.5 | deg
Mach: | 0.25 |  |  | Cl=0 at alpha= | 0.65707 | deg
|  |  |  | @ Cl=0.1, Cd= | 0.071731
|  |  |  | @ Cl=0.4, Cd= | 0.080938
|  |  |  | @ Cl=0.6, Cd= | 0.18062
alpha (deg) | Cl | Cd | Cm | Cl/Cd
-13.5 | -0.5166 | 0.17467 | -0.0209 | -2.9576
-13 | -0.5297 | 0.17057 | -0.0189 | -3.1055
-12 | -0.6773 | 0.12122 | -0.0437 | -5.5874
-11.5 | -0.8253 | 0.09981 | -0.0458 | -8.2687
-11 | -0.8853 | 0.09091 | -0.0394 | -9.7382
-10.5 | -0.9487 | 0.08364 | -0.0297 | -11.3427
-10 | -1.0141 | 0.07802 | -0.0166 | -12.9979
-9.5 | -1.0711 | 0.07326 | -0.0022 | -14.6205
-9 | -1.1066 | 0.06798 | 0.0102 | -16.2783
-8.5 | -1.127 | 0.06284 | 0.0213 | -17.9344
-8 | -1.1093 | 0.05757 | 0.0269 | -19.2687
-7.5 | -1.0846 | 0.05332 | 0.0321 | -20.3413
-7 | -1.0238 | 0.04932 | 0.0315 | -20.7583
-6.5 | -0.799 | 0.04666 | 0.0059 | -17.1239
-6 | -0.6871 | 0.05642 | 0.0144 | -12.1783
-5.5 | -0.5503 | 0.0694 | 0.0142 | -7.9294
-5 | -0.1843 | 0.07722 | -0.0347 | -2.3867
-4.5 | -0.1746 | 0.07474 | -0.0321 | -2.3361
-4 | -0.1627 | 0.07275 | -0.0293 | -2.2364
-3.5 | -0.149 | 0.07113 | -0.0262 | -2.0948
-3 | -0.1338 | 0.06984 | -0.023 | -1.9158
-2.5 | -0.1174 | 0.06882 | -0.0196 | -1.7059
-2 | -0.1 | 0.06805 | -0.0162 | -1.4695
-1.5 | -0.0819 | 0.06749 | -0.0128 | -1.2135
-1 | -0.0634 | 0.06713 | -0.0093 | -0.94444
-0.5 | -0.0444 | 0.06695 | -0.0057 | -0.66318
0 | -0.0253 | 0.06694 | -0.0022 | -0.37795
0.5 | -0.006 | 0.06711 | 0.0013 | -0.089405
1 | 0.0131 | 0.06744 | 0.0048 | 0.19425
1.5 | 0.0319 | 0.06795 | 0.0082 | 0.46946
2 | 0.0503 | 0.06864 | 0.0116 | 0.73281
2.5 | 0.0683 | 0.06951 | 0.0149 | 0.98259
3 | 0.0855 | 0.07059 | 0.0182 | 1.2112
3.5 | 0.1019 | 0.07188 | 0.0214 | 1.4176
4 | 0.1174 | 0.07339 | 0.0244 | 1.5997
4.5 | 0.1317 | 0.07519 | 0.0273 | 1.7516
5 | 0.1582 | 0.07736 | 0.0268 | 2.045
5.5 | 0.2533 | 0.08112 | 0.0118 | 3.1225
6 | 0.3999 | 0.08094 | -0.0038 | 4.9407
6.5 | 0.4812 | 0.07939 | -0.007 | 6.0612
7 | 0.5703 | 0.07574 | -0.0091 | 7.5297
7.5 | 0.6816 | 0.06675 | -0.0085 | 10.2112
8 | 0.8406 | 0.04766 | -0.0019 | 17.6374
8.5 | 0.8707 | 0.04935 | 0.0054 | 17.6434
9 | 0.9994 | 0.05139 | -0.0029 | 19.4474
9.5 | 1.1188 | 0.05655 | -0.0122 | 19.7843
10 | 1.1137 | 0.06053 | -0.003 | 18.3991
10.5 | 1.1447 | 0.06634 | -0.0002 | 17.255
11 | 1.0984 | 0.07051 | 0.0134 | 15.5779
11.5 | 1.0454 | 0.07549 | 0.0261 | 13.8482
12 | 0.9853 | 0.08146 | 0.0374 | 12.0955
12.5 | 0.9204 | 0.08881 | 0.0465 | 10.3637
13 | 0.855 | 0.09783 | 0.0527 | 8.7397
14 | 0.4932 | 0.16605 | 0.0231 | 2.9702
14.5 | 0.5113 | 0.17357 | 0.0245 | 2.9458
15 | 0.4946 | 0.1766 | 0.0264 | 2.8007
15.5 | 0.4857 | 0.18062 | 0.0282 | 2.6891

## 7. Re 50k Mach 0.50 (1)
BIGFOIL.COM POLAR EXPORT
NACA67-120 a=0.8
NACA67-120 a=0.8 |  |  |  | Cl Max: | 1.181 | at alpha= | 20 | deg
JavaFoil+Calcfoil stall+Eppler ext transition |  |  |  | L/D Max: | 27.822 | at alpha= | 5 | deg
Re: | 50000 |  |  | Cd Min: | 0.02497 | at alpha= | -0.5 | deg
Mach: | 0.5 |  |  | Cl=0 at alpha= | -0.83571 | deg
|  |  |  | @ Cl=0.1, Cd= | 0.025015
|  |  |  | @ Cl=0.4, Cd= | 0.025696
|  |  |  | @ Cl=0.6, Cd= | 0.02689
alpha (deg) | Cl | Cd | Cm | Cl/Cd
-20 | -1.091 | 0.47538 | 0.027 | -2.295
-19.5 | -1.064 | 0.46902 | 0.026 | -2.268
-19 | -1.037 | 0.43794 | 0.025 | -2.367
-18.5 | -1.006 | 0.41297 | 0.023 | -2.435
-18 | -0.978 | 0.4127 | 0.022 | -2.37
-17.5 | -0.95 | 0.40575 | 0.021 | -2.342
-17 | -0.923 | 0.41039 | 0.02 | -2.248
-16.5 | -0.893 | 0.38834 | 0.018 | -2.299
-16 | -0.865 | 0.36676 | 0.017 | -2.357
-15.5 | -0.837 | 0.35452 | 0.016 | -2.36
-15 | -0.809 | 0.35451 | 0.015 | -2.282
-14.5 | -0.781 | 0.35164 | 0.015 | -2.221
-14 | -0.751 | 0.32015 | 0.013 | -2.346
-13.5 | -0.723 | 0.29511 | 0.012 | -2.45
-13 | -0.695 | 0.29623 | 0.011 | -2.346
-12.5 | -0.667 | 0.2946 | 0.01 | -2.263
-12 | -0.638 | 0.26333 | 0.009 | -2.421
-11.5 | -0.609 | 0.22973 | 0.008 | -2.651
-11 | -0.581 | 0.22716 | 0.007 | -2.557
-10.5 | -0.552 | 0.20345 | 0.005 | -2.712
-10 | -0.523 | 0.17847 | 0.005 | -2.933
-9.5 | -0.76 | 0.10433 | 0.004 | -7.28
-9 | -0.793 | 0.08797 | 0.004 | -9.013
-8.5 | -0.788 | 0.07838 | 0.003 | -10.055
-8 | -0.766 | 0.07036 | 0.003 | -10.881
-7.5 | -0.731 | 0.06575 | 0.002 | -11.115
-7 | -0.689 | 0.06098 | 0.001 | -11.303
-6.5 | -0.643 | 0.05669 | 0 | -11.344
-6 | -0.594 | 0.05293 | -0.001 | -11.214
-5.5 | -0.645 | 0.03127 | -0.004 | -20.64
-5 | -0.58 | 0.03035 | -0.005 | -19.122
-4.5 | -0.513 | 0.02936 | -0.007 | -17.476
-4 | -0.437 | 0.02644 | -0.009 | -16.524
-3.5 | -0.369 | 0.0261 | -0.011 | -14.131
-3 | -0.3 | 0.0257 | -0.012 | -11.688
-2.5 | -0.231 | 0.02552 | -0.014 | -9.067
-2 | -0.162 | 0.02526 | -0.016 | -6.422
-1.5 | -0.093 | 0.02508 | -0.018 | -3.706
-1 | -0.023 | 0.02501 | -0.019 | -0.921
-0.5 | 0.047 | 0.02497 | -0.021 | 1.879
0 | 0.117 | 0.02503 | -0.023 | 4.674
0.5 | 0.187 | 0.02514 | -0.025 | 7.434
1 | 0.257 | 0.02526 | -0.026 | 10.166
1.5 | 0.327 | 0.02542 | -0.028 | 12.854
2 | 0.397 | 0.02568 | -0.03 | 15.444
2.5 | 0.464 | 0.02604 | -0.032 | 17.813
3 | 0.532 | 0.02638 | -0.033 | 20.171
3.5 | 0.6 | 0.02689 | -0.035 | 22.314
4 | 0.667 | 0.02739 | -0.037 | 24.354
4.5 | 0.733 | 0.02801 | -0.039 | 26.17
5 | 0.798 | 0.02867 | -0.04 | 27.822
5.5 | 0.876 | 0.03366 | -0.043 | 26.011
6 | 0.937 | 0.0349 | -0.045 | 26.862
6.5 | 0.837 | 0.05517 | -0.026 | 15.167
7 | 0.882 | 0.05977 | -0.025 | 14.75
7.5 | 0.92 | 0.06524 | -0.025 | 14.095
8 | 0.949 | 0.07165 | -0.025 | 13.241
8.5 | 0.965 | 0.07915 | -0.025 | 12.187
9 | 0.958 | 0.08801 | -0.025 | 10.883
9.5 | 0.895 | 0.09834 | -0.021 | 9.096
10 | 0.617 | 0.16145 | -0.021 | 3.821
10.5 | 0.645 | 0.20659 | -0.024 | 3.125
11 | 0.675 | 0.24104 | -0.028 | 2.799
11.5 | 0.703 | 0.26159 | -0.029 | 2.686
12 | 0.731 | 0.26208 | -0.029 | 2.788
12.5 | 0.76 | 0.29259 | -0.033 | 2.598
13 | 0.788 | 0.32079 | -0.034 | 2.456
13.5 | 0.816 | 0.29696 | -0.035 | 2.747
14 | 0.843 | 0.33631 | -0.035 | 2.508
14.5 | 0.873 | 0.36146 | -0.039 | 2.416
15 | 0.901 | 0.36769 | -0.04 | 2.45
15.5 | 0.929 | 0.37633 | -0.04 | 2.467
16 | 0.956 | 0.36908 | -0.042 | 2.591
16.5 | 0.987 | 0.39376 | -0.045 | 2.506
17 | 1.014 | 0.39676 | -0.046 | 2.556
17.5 | 1.041 | 0.41967 | -0.047 | 2.482
18 | 1.069 | 0.43267 | -0.048 | 2.47
18.5 | 1.1 | 0.43306 | -0.051 | 2.539
19 | 1.127 | 0.45474 | -0.052 | 2.478
19.5 | 1.154 | 0.45378 | -0.053 | 2.543
20 | 1.181 | 0.48128 | -0.054 | 2.454

## 8. Re 50k Mach 0.50 (2)
BIGFOIL.COM POLAR EXPORT
NACA67-120 a=0.8
NACA67-120 a=0.8 |  |  |  | Cl Max: | 0.9392 | at alpha= | 9 | deg
XFOIL ncrit=9 |  |  |  | L/D Max: | 15.1529 | at alpha= | 8 | deg
Re: | 50000 |  |  | Cd Min: | 0.18615 | at alpha= | 14 | deg
Mach: | 0.5 |  |  | Cl=0 at alpha= | 0.68627 | deg
|  |  |  | @ Cl=0.1, Cd= | 0.079437
|  |  |  | @ Cl=0.4, Cd= | 0.085775
|  |  |  | @ Cl=0.6, Cd= | 0.18615
alpha (deg) | Cl | Cd | Cm | Cl/Cd
-12 | -0.3932 | 0.16179 | -0.0184 | -2.4303
-11 | -0.592 | 0.13996 | -0.036 | -4.2298
-10.5 | -0.6091 | 0.12981 | -0.037 | -4.6922
-10 | -0.647 | 0.11699 | -0.04 | -5.5304
-9.5 | -0.7082 | 0.10303 | -0.0423 | -6.8737
-9 | -0.7868 | 0.09071 | -0.04 | -8.6738
-8.5 | -0.857 | 0.08149 | -0.0329 | -10.5166
-8 | -0.9143 | 0.07431 | -0.023 | -12.3039
-7.5 | -0.9622 | 0.06831 | -0.0113 | -14.0858
-7 | -1.0009 | 0.06312 | 0.0014 | -15.8571
-6.5 | -0.9754 | 0.05795 | 0.0068 | -16.8318
-6 | -0.8651 | 0.05391 | 0.0019 | -16.0471
-5.5 | -0.7748 | 0.05211 | 0.0014 | -14.8685
-4.5 | -0.4689 | 0.07804 | 0.0101 | -6.0085
-4 | -0.1695 | 0.08203 | -0.0317 | -2.0663
-3.5 | -0.1566 | 0.07978 | -0.0286 | -1.9629
-3 | -0.1417 | 0.07799 | -0.0252 | -1.8169
-2.5 | -0.1252 | 0.0766 | -0.0217 | -1.6345
-2 | -0.1072 | 0.07554 | -0.018 | -1.4191
-1.5 | -0.0884 | 0.07477 | -0.0142 | -1.1823
-1 | -0.0687 | 0.07427 | -0.0104 | -0.925
-0.5 | -0.0485 | 0.074 | -0.0066 | -0.65541
0 | -0.0281 | 0.07397 | -0.0027 | -0.37988
0.5 | -0.0076 | 0.07415 | 0.0011 | -0.10249
1 | 0.0128 | 0.07455 | 0.0049 | 0.1717
1.5 | 0.033 | 0.07518 | 0.0086 | 0.43895
2 | 0.0526 | 0.07604 | 0.0123 | 0.69174
2.5 | 0.0717 | 0.07713 | 0.0159 | 0.9296
3 | 0.0899 | 0.07848 | 0.0194 | 1.1455
3.5 | 0.1072 | 0.08012 | 0.0227 | 1.338
4 | 0.1233 | 0.08205 | 0.0258 | 1.5027
4.5 | 0.196 | 0.08473 | 0.0156 | 2.3132
5 | 0.3511 | 0.086 | -0.0035 | 4.0826
5.5 | 0.4294 | 0.08564 | -0.0065 | 5.014
6 | 0.5046 | 0.08401 | -0.0074 | 6.0064
6.5 | 0.6105 | 0.07858 | -0.0074 | 7.7692
7 | 0.7649 | 0.06178 | 0.0012 | 12.381
7.5 | 0.8488 | 0.05642 | 0.0115 | 15.0443
8 | 0.8966 | 0.05917 | 0.0159 | 15.1529
8.5 | 0.939 | 0.06323 | 0.0196 | 14.8505
9 | 0.9392 | 0.0687 | 0.0264 | 13.671
9.5 | 0.8984 | 0.07561 | 0.0351 | 11.882
10 | 0.8785 | 0.08247 | 0.0413 | 10.6524
10.5 | 0.807 | 0.09256 | 0.0468 | 8.7187
11 | 0.7337 | 0.10518 | 0.048 | 6.9757
11.5 | 0.6671 | 0.12017 | 0.0449 | 5.5513
12 | 0.627 | 0.1336 | 0.0415 | 4.6931
12.5 | 0.5778 | 0.14782 | 0.0366 | 3.9088
13 | 0.5606 | 0.15755 | 0.0352 | 3.5582
13.5 | 0.5535 | 0.16639 | 0.0344 | 3.3265
14 | 0.5235 | 0.18615 | 0.0245 | 2.8122

## 9. Re 100k Mach 0.00 (1)
BIGFOIL.COM POLAR EXPORT
NACA67-120 a=0.8
NACA67-120 a=0.8 |  |  |  | Cl Max: | 1.23 | at alpha= | 16 | deg
JavaFoil+Calcfoil stall+Eppler ext transition |  |  |  | L/D Max: | 40.421 | at alpha= | 5.5 | deg
Re: | 100000 |  |  | Cd Min: | 0.01641 | at alpha= | 0 | deg
Mach: | 0 |  |  | Cl=0 at alpha= | -0.83607 | deg
|  |  |  | @ Cl=0.1, Cd= | 0.016412
|  |  |  | @ Cl=0.4, Cd= | 0.016952
|  |  |  | @ Cl=0.6, Cd= | 0.017754
alpha (deg) | Cl | Cd | Cm | Cl/Cd
-20 | -1.111 | 0.22509 | 0.016 | -4.934
-19.5 | -1.123 | 0.21612 | 0.016 | -5.196
-19 | -1.133 | 0.20635 | 0.015 | -5.491
-18.5 | -1.142 | 0.19283 | 0.014 | -5.92
-18 | -1.148 | 0.18445 | 0.014 | -6.224
-17.5 | -1.152 | 0.17318 | 0.014 | -6.652
-17 | -1.153 | 0.16557 | 0.013 | -6.965
-16.5 | -1.152 | 0.15755 | 0.012 | -7.313
-16 | -1.148 | 0.14868 | 0.012 | -7.723
-15.5 | -1.142 | 0.13705 | 0.011 | -8.329
-15 | -1.131 | 0.13035 | 0.011 | -8.676
-14.5 | -1.116 | 0.12347 | 0.01 | -9.036
-14 | -1.098 | 0.11617 | 0.01 | -9.455
-13.5 | -1.077 | 0.10873 | 0.009 | -9.906
-13 | -1.056 | 0.10322 | 0.009 | -10.227
-12.5 | -1.03 | 0.09732 | 0.009 | -10.586
-12 | -1.004 | 0.09012 | 0.008 | -11.14
-11.5 | -0.973 | 0.08519 | 0.008 | -11.427
-11 | -0.942 | 0.0798 | 0.007 | -11.799
-10.5 | -0.907 | 0.07481 | 0.006 | -12.131
-10 | -0.874 | 0.06914 | 0.006 | -12.644
-9.5 | -0.842 | 0.06329 | 0.006 | -13.295
-9 | -0.792 | 0.06247 | 0.004 | -12.675
-8.5 | -0.75 | 0.05875 | 0.003 | -12.773
-8 | -0.847 | 0.02543 | 0.005 | -33.299
-7.5 | -0.794 | 0.02476 | 0.003 | -32.068
-7 | -0.739 | 0.02402 | 0.002 | -30.786
-6.5 | -0.684 | 0.02331 | 0 | -29.324
-6 | -0.626 | 0.02265 | -0.002 | -27.663
-5.5 | -0.568 | 0.02198 | -0.003 | -25.866
-5 | -0.499 | 0.01784 | -0.005 | -27.962
-4.5 | -0.44 | 0.01754 | -0.006 | -25.095
-4 | -0.381 | 0.01728 | -0.008 | -22.031
-3.5 | -0.321 | 0.01705 | -0.009 | -18.835
-3 | -0.261 | 0.01688 | -0.011 | -15.481
-2.5 | -0.201 | 0.01673 | -0.012 | -12.025
-2 | -0.141 | 0.01663 | -0.014 | -8.473
-1.5 | -0.081 | 0.01652 | -0.015 | -4.882
-1 | -0.02 | 0.0165 | -0.017 | -1.211
-0.5 | 0.041 | 0.01646 | -0.018 | 2.474
0 | 0.102 | 0.01641 | -0.02 | 6.188
0.5 | 0.162 | 0.01645 | -0.021 | 9.861
1 | 0.223 | 0.01652 | -0.023 | 13.492
1.5 | 0.284 | 0.01665 | -0.025 | 17.033
2 | 0.344 | 0.0168 | -0.026 | 20.481
2.5 | 0.403 | 0.01696 | -0.028 | 23.775
3 | 0.463 | 0.01717 | -0.029 | 26.963
3.5 | 0.522 | 0.0174 | -0.031 | 30.023
4 | 0.582 | 0.01767 | -0.032 | 32.907
4.5 | 0.64 | 0.01794 | -0.034 | 35.689
5 | 0.698 | 0.01832 | -0.035 | 38.11
5.5 | 0.756 | 0.01869 | -0.037 | 40.421
6 | 0.828 | 0.02412 | -0.039 | 34.342
6.5 | 0.885 | 0.02491 | -0.041 | 35.532
7 | 0.941 | 0.0258 | -0.042 | 36.472
7.5 | 0.994 | 0.0266 | -0.044 | 37.368
8 | 1.045 | 0.02752 | -0.045 | 37.976
8.5 | 1.094 | 0.02851 | -0.047 | 38.383
9 | 1.141 | 0.02938 | -0.048 | 38.836
9.5 | 0.993 | 0.0653 | -0.027 | 15.205
10 | 1.025 | 0.07002 | -0.026 | 14.64
10.5 | 1.058 | 0.07482 | -0.027 | 14.135
11 | 1.088 | 0.0799 | -0.027 | 13.613
11.5 | 1.114 | 0.08532 | -0.027 | 13.062
12 | 1.139 | 0.09022 | -0.028 | 12.625
12.5 | 1.165 | 0.095 | -0.031 | 12.261
13 | 1.183 | 0.10184 | -0.031 | 11.616
13.5 | 1.198 | 0.10795 | -0.031 | 11.096
14 | 1.21 | 0.11611 | -0.031 | 10.422
14.5 | 1.22 | 0.12262 | -0.031 | 9.946
15 | 1.225 | 0.12906 | -0.031 | 9.496
15.5 | 1.229 | 0.1379 | -0.031 | 8.914
16 | 1.23 | 0.14687 | -0.031 | 8.372
16.5 | 1.228 | 0.15545 | -0.031 | 7.898
17 | 1.223 | 0.16533 | -0.031 | 7.398
17.5 | 1.216 | 0.17563 | -0.031 | 6.923
18 | 1.206 | 0.1853 | -0.03 | 6.509
18.5 | 1.195 | 0.19294 | -0.03 | 6.192
19 | 1.182 | 0.20477 | -0.032 | 5.773
19.5 | 1.166 | 0.21746 | -0.03 | 5.364
20 | 1.15 | 0.22719 | -0.031 | 5.063

## 10. Re 100k Mach 0.00 (2)
BIGFOIL.COM POLAR EXPORT
NACA67-120 a=0.8
NACA67-120 a=0.8 |  |  |  | Cl Max: | 1.1781 | at alpha= | 12 | deg
XFOIL ncrit=9 |  |  |  | L/D Max: | 26.1488 | at alpha= | 7.5 | deg
Re: | 100000 |  |  | Cd Min: | 0.18024 | at alpha= | 17 | deg
Mach: | 0 |  |  | Cl=0 at alpha= | 0.56667 | deg
|  |  |  | @ Cl=0.1, Cd= | 0.063293
|  |  |  | @ Cl=0.4, Cd= | 0.063148
|  |  |  | @ Cl=0.6, Cd= | 0.18024
alpha (deg) | Cl | Cd | Cm | Cl/Cd
-14.5 | -0.5886 | 0.16427 | -0.0332 | -3.5831
-14 | -0.6988 | 0.12233 | -0.052 | -5.7124
-13.5 | -0.9149 | 0.09266 | -0.0544 | -9.8737
-13 | -0.9588 | 0.08485 | -0.0483 | -11.2999
-12.5 | -1.0156 | 0.07801 | -0.039 | -13.0188
-12 | -1.0733 | 0.07217 | -0.0272 | -14.8718
-11.5 | -1.1254 | 0.06723 | -0.0139 | -16.7396
-11 | -1.1689 | 0.06295 | 0.0001 | -18.5687
-10.5 | -1.1878 | 0.05847 | 0.0107 | -20.3147
-10 | -1.1933 | 0.05446 | 0.0198 | -21.9115
-9.5 | -1.1939 | 0.05104 | 0.0288 | -23.3915
-9 | -1.141 | 0.04686 | 0.0277 | -24.3491
-8.5 | -1.1101 | 0.04446 | 0.0314 | -24.9685
-8 | -1.0339 | 0.04166 | 0.0263 | -24.8176
-7.5 | -0.9553 | 0.03973 | 0.0212 | -24.0448
-7 | -0.8993 | 0.03849 | 0.0205 | -23.3645
-6.5 | -0.8611 | 0.03715 | 0.0227 | -23.179
-6 | -0.8477 | 0.03542 | 0.0292 | -23.9328
-5.5 | -0.7588 | 0.0409 | 0.0313 | -18.5526
-5 | -0.7471 | 0.04319 | 0.0408 | -17.298
-4.5 | -0.69 | 0.04763 | 0.0434 | -14.4867
-4 | -0.5782 | 0.05397 | 0.0372 | -10.7134
-3.5 | -0.4661 | 0.05783 | 0.0285 | -8.0598
-3 | -0.3671 | 0.06047 | 0.0209 | -6.0708
-2 | -0.0964 | 0.06433 | -0.0155 | -1.4985
-1.5 | -0.079 | 0.06376 | -0.0122 | -1.239
-1 | -0.0611 | 0.0634 | -0.0089 | -0.96372
-0.5 | -0.0427 | 0.06322 | -0.0056 | -0.67542
0 | -0.0242 | 0.06323 | -0.0023 | -0.38273
0.5 | -0.0056 | 0.06341 | 0.001 | -0.088314
1 | 0.0364 | 0.06323 | -0.0007 | 0.57568
1.5 | 0.1066 | 0.0633 | -0.0081 | 1.684
2 | 0.156 | 0.06351 | -0.0108 | 2.4563
3.5 | 0.3578 | 0.06398 | -0.0245 | 5.5924
4 | 0.44 | 0.06236 | -0.0292 | 7.0558
4.5 | 0.4875 | 0.06096 | -0.0284 | 7.997
5.5 | 0.6332 | 0.0556 | -0.0324 | 11.3885
6 | 0.6977 | 0.05153 | -0.0316 | 13.5397
7.5 | 0.9105 | 0.03482 | -0.0251 | 26.1488
8 | 0.8943 | 0.03737 | -0.0138 | 23.931
8.5 | 0.8924 | 0.0399 | -0.0057 | 22.3659
9 | 0.9125 | 0.04155 | -0.0008 | 21.9615
9.5 | 0.9506 | 0.04282 | 0.0015 | 22.1999
10 | 1.0024 | 0.04412 | 0.0017 | 22.7199
10.5 | 1.0619 | 0.04593 | 0.0008 | 23.12
11 | 1.1242 | 0.04858 | -0.0009 | 23.1412
11.5 | 1.1543 | 0.05113 | 0.0022 | 22.5758
12 | 1.1781 | 0.05489 | 0.0058 | 21.4629
12.5 | 1.1668 | 0.05838 | 0.0147 | 19.9863
13 | 1.161 | 0.06185 | 0.022 | 18.7712
13.5 | 1.1743 | 0.06673 | 0.0258 | 17.5978
14 | 1.1268 | 0.07123 | 0.0374 | 15.8192
14.5 | 1.0747 | 0.07669 | 0.0477 | 14.0136
15 | 1.0229 | 0.08288 | 0.0562 | 12.3419
15.5 | 0.9671 | 0.09026 | 0.063 | 10.7146
16 | 0.7027 | 0.12449 | 0.0586 | 5.6446
16.5 | 0.7014 | 0.12947 | 0.0607 | 5.4175
17 | 0.5354 | 0.18024 | 0.0358 | 2.9705

## 11. Re 100k Mach 0.10 (1)
BIGFOIL.COM POLAR EXPORT
NACA67-120 a=0.8
NACA67-120 a=0.8 |  |  |  | Cl Max: | 1.214 | at alpha= | 15.5 | deg
JavaFoil+Calcfoil stall+Eppler ext transition |  |  |  | L/D Max: | 40.41 | at alpha= | 5.5 | deg
Re: | 100000 |  |  | Cd Min: | 0.01648 | at alpha= | 0 | deg
Mach: | 0.1 |  |  | Cl=0 at alpha= | -0.83607 | deg
|  |  |  | @ Cl=0.1, Cd= | 0.016481
|  |  |  | @ Cl=0.4, Cd= | 0.017007
|  |  |  | @ Cl=0.6, Cd= | 0.017795
alpha (deg) | Cl | Cd | Cm | Cl/Cd
-20 | -1.071 | 0.23088 | 0.016 | -4.641
-19.5 | -1.087 | 0.22086 | 0.016 | -4.922
-19 | -1.101 | 0.21133 | 0.015 | -5.211
-18.5 | -1.113 | 0.19819 | 0.014 | -5.616
-18 | -1.123 | 0.1864 | 0.014 | -6.023
-17.5 | -1.13 | 0.17863 | 0.014 | -6.326
-17 | -1.134 | 0.16844 | 0.013 | -6.734
-16.5 | -1.136 | 0.16075 | 0.012 | -7.067
-16 | -1.135 | 0.14897 | 0.012 | -7.62
-15.5 | -1.131 | 0.13936 | 0.011 | -8.114
-15 | -1.122 | 0.13105 | 0.011 | -8.564
-14.5 | -1.109 | 0.12393 | 0.01 | -8.947
-14 | -1.093 | 0.11704 | 0.01 | -9.338
-13.5 | -1.074 | 0.11022 | 0.009 | -9.741
-13 | -1.053 | 0.10418 | 0.009 | -10.107
-12.5 | -1.029 | 0.09808 | 0.008 | -10.488
-12 | -1.004 | 0.09145 | 0.008 | -10.974
-11.5 | -0.974 | 0.08625 | 0.008 | -11.292
-11 | -0.943 | 0.08047 | 0.007 | -11.722
-10.5 | -0.91 | 0.07491 | 0.006 | -12.142
-10 | -0.875 | 0.06969 | 0.006 | -12.562
-9.5 | -0.839 | 0.06512 | 0.005 | -12.888
-9 | -0.795 | 0.06273 | 0.004 | -12.667
-8.5 | -0.753 | 0.0591 | 0.003 | -12.737
-8 | -0.712 | 0.05508 | 0.003 | -12.919
-7.5 | -0.797 | 0.0249 | 0.003 | -32.01
-7 | -0.743 | 0.02416 | 0.002 | -30.738
-6.5 | -0.687 | 0.02344 | 0 | -29.287
-6 | -0.629 | 0.02277 | -0.002 | -27.641
-5.5 | -0.571 | 0.02206 | -0.003 | -25.884
-5 | -0.512 | 0.02148 | -0.005 | -23.822
-4.5 | -0.442 | 0.01759 | -0.006 | -25.131
-4 | -0.383 | 0.01734 | -0.008 | -22.063
-3.5 | -0.323 | 0.01712 | -0.009 | -18.855
-3 | -0.263 | 0.01692 | -0.011 | -15.522
-2.5 | -0.202 | 0.01678 | -0.012 | -12.049
-2 | -0.142 | 0.01667 | -0.014 | -8.496
-1.5 | -0.081 | 0.01663 | -0.015 | -4.875
-1 | -0.02 | 0.01656 | -0.017 | -1.214
-0.5 | 0.041 | 0.01651 | -0.018 | 2.479
0 | 0.102 | 0.01648 | -0.02 | 6.193
0.5 | 0.163 | 0.01649 | -0.022 | 9.888
1 | 0.224 | 0.01661 | -0.023 | 13.489
1.5 | 0.285 | 0.01669 | -0.025 | 17.074
2 | 0.346 | 0.01687 | -0.026 | 20.499
2.5 | 0.405 | 0.01702 | -0.028 | 23.807
3 | 0.465 | 0.01721 | -0.029 | 27.025
3.5 | 0.525 | 0.01745 | -0.031 | 30.09
4 | 0.584 | 0.0177 | -0.032 | 33.014
4.5 | 0.643 | 0.01805 | -0.034 | 35.641
5 | 0.701 | 0.01839 | -0.035 | 38.139
5.5 | 0.759 | 0.01878 | -0.037 | 40.41
6 | 0.832 | 0.02426 | -0.039 | 34.301
6.5 | 0.889 | 0.02506 | -0.041 | 35.473
7 | 0.945 | 0.02599 | -0.042 | 36.363
7.5 | 0.998 | 0.02678 | -0.044 | 37.267
8 | 1.049 | 0.02775 | -0.045 | 37.811
8.5 | 1.098 | 0.02873 | -0.047 | 38.231
9 | 1.145 | 0.02971 | -0.048 | 38.529
9.5 | 0.995 | 0.06584 | -0.027 | 15.112
10 | 1.028 | 0.07027 | -0.027 | 14.632
10.5 | 1.059 | 0.07545 | -0.027 | 14.042
11 | 1.089 | 0.08064 | -0.027 | 13.501
11.5 | 1.115 | 0.0859 | -0.028 | 12.985
12 | 1.138 | 0.09103 | -0.027 | 12.503
12.5 | 1.163 | 0.09604 | -0.031 | 12.104
13 | 1.179 | 0.10316 | -0.031 | 11.429
13.5 | 1.192 | 0.10961 | -0.031 | 10.879
14 | 1.202 | 0.11649 | -0.031 | 10.323
14.5 | 1.21 | 0.12508 | -0.031 | 9.67
15 | 1.213 | 0.13059 | -0.031 | 9.292
15.5 | 1.214 | 0.14196 | -0.031 | 8.553
16 | 1.212 | 0.14871 | -0.031 | 8.15
16.5 | 1.207 | 0.16016 | -0.031 | 7.534
17 | 1.199 | 0.16692 | -0.032 | 7.184
17.5 | 1.188 | 0.17856 | -0.03 | 6.652
18 | 1.175 | 0.18804 | -0.029 | 6.246
18.5 | 1.16 | 0.1974 | -0.028 | 5.874
19 | 1.143 | 0.20934 | -0.029 | 5.46
19.5 | 1.124 | 0.22388 | -0.029 | 5.022
20 | 1.104 | 0.23145 | -0.029 | 4.77

## 12. Re 100k Mach 0.10 (2)
BIGFOIL.COM POLAR EXPORT
NACA67-120 a=0.8
NACA67-120 a=0.8 |  |  |  | Cl Max: | 1.1699 | at alpha= | 12 | deg
XFOIL ncrit=9 |  |  |  | L/D Max: | 25.9316 | at alpha= | 7.5 | deg
Re: | 100000 |  |  | Cd Min: | 0.18123 | at alpha= | 17 | deg
Mach: | 0.1 |  |  | Cl=0 at alpha= | 0.56264 | deg
|  |  |  | @ Cl=0.1, Cd= | 0.063739
|  |  |  | @ Cl=0.4, Cd= | 0.062801
|  |  |  | @ Cl=0.6, Cd= | 0.18123
alpha (deg) | Cl | Cd | Cm | Cl/Cd
-14.5 | -0.5867 | 0.16544 | -0.0331 | -3.5463
-14 | -0.5567 | 0.1614 | -0.029 | -3.4492
-13 | -0.9342 | 0.08677 | -0.051 | -10.7664
-12.5 | -0.9915 | 0.07958 | -0.0425 | -12.4592
-12 | -1.0504 | 0.07345 | -0.0313 | -14.3009
-11.5 | -1.1031 | 0.06824 | -0.0186 | -16.165
-11 | -1.1489 | 0.06387 | -0.0048 | -17.9881
-10.5 | -1.1768 | 0.05969 | 0.0072 | -19.7152
-10 | -1.188 | 0.05558 | 0.0171 | -21.3746
-9.5 | -1.1919 | 0.05197 | 0.0266 | -22.9344
-9 | -1.1446 | 0.04763 | 0.0266 | -24.0311
-8.5 | -1.1122 | 0.04506 | 0.03 | -24.6826
-8 | -1.039 | 0.04215 | 0.0257 | -24.6501
-7.5 | -0.959 | 0.04012 | 0.0206 | -23.9033
-7 | -0.9012 | 0.03883 | 0.0196 | -23.2089
-6.5 | -0.8607 | 0.03757 | 0.0216 | -22.9092
-6 | -0.8453 | 0.0359 | 0.0278 | -23.546
-5.5 | -0.8603 | 0.03293 | 0.0392 | -26.1251
-5 | -0.7616 | 0.04234 | 0.0418 | -17.9877
-4.5 | -0.6891 | 0.04772 | 0.0424 | -14.4405
-4 | -0.5679 | 0.0544 | 0.035 | -10.4393
-3.5 | -0.4692 | 0.05788 | 0.0286 | -8.1064
-3 | -0.3857 | 0.06065 | 0.0238 | -6.3594
-2 | -0.0967 | 0.06462 | -0.0155 | -1.4964
-1.5 | -0.0793 | 0.06405 | -0.0123 | -1.2381
-1 | -0.0613 | 0.06368 | -0.009 | -0.96263
-0.5 | -0.0429 | 0.0635 | -0.0056 | -0.67559
0 | -0.0244 | 0.06351 | -0.0023 | -0.38419
0.5 | -0.0057 | 0.06369 | 0.001 | -0.089496
1 | 0.0398 | 0.06361 | -0.0014 | 0.62569
1.5 | 0.11 | 0.06376 | -0.0087 | 1.7252
2 | 0.1597 | 0.06386 | -0.0115 | 2.5008
2.5 | 0.2041 | 0.06477 | -0.0131 | 3.1512
3 | 0.2602 | 0.06553 | -0.0163 | 3.9707
3.5 | 0.3547 | 0.06358 | -0.0233 | 5.5788
4 | 0.4251 | 0.06237 | -0.0264 | 6.8158
4.5 | 0.4965 | 0.061 | -0.0294 | 8.1393
5 | 0.5548 | 0.05898 | -0.0295 | 9.4066
5.5 | 0.6443 | 0.05535 | -0.0333 | 11.6405
6 | 0.7105 | 0.05089 | -0.0323 | 13.9615
6.5 | 0.7736 | 0.04579 | -0.0298 | 16.8945
7.5 | 0.9102 | 0.0351 | -0.0236 | 25.9316
8 | 0.8896 | 0.03803 | -0.0121 | 23.3921
8.5 | 0.891 | 0.04043 | -0.0044 | 22.0381
9 | 0.9138 | 0.042 | 0.0001 | 21.7571
10 | 1.0136 | 0.04462 | 0.0015 | 22.7163
10.5 | 1.0675 | 0.04653 | 0.0015 | 22.9422
11 | 1.1245 | 0.04935 | 0.0008 | 22.7862
11.5 | 1.1562 | 0.05205 | 0.0036 | 22.2133
12 | 1.1699 | 0.05593 | 0.0088 | 20.9172
12.5 | 1.1547 | 0.05962 | 0.018 | 19.3677
13 | 1.1393 | 0.06339 | 0.0264 | 17.9729
13.5 | 1.1587 | 0.06823 | 0.0293 | 16.9823
14 | 1.1085 | 0.07291 | 0.0407 | 15.2037
14.5 | 1.0553 | 0.07863 | 0.0506 | 13.4211
15 | 1.0039 | 0.08514 | 0.0584 | 11.7912
16 | 0.6474 | 0.14138 | 0.0509 | 4.5791
17 | 0.5354 | 0.18123 | 0.0357 | 2.9543

## 13. Re 100k Mach 0.25 (1)
BIGFOIL.COM POLAR EXPORT
NACA67-120 a=0.8
NACA67-120 a=0.8 |  |  |  | Cl Max: | 1.14 | at alpha= | 13 | deg
JavaFoil+Calcfoil stall+Eppler ext transition |  |  |  | L/D Max: | 40.428 | at alpha= | 5.5 | deg
Re: | 100000 |  |  | Cd Min: | 0.01677 | at alpha= | 0 | deg
Mach: | 0.25 |  |  | Cl=0 at alpha= | -0.83333 | deg
|  |  |  | @ Cl=0.1, Cd= | 0.016772
|  |  |  | @ Cl=0.4, Cd= | 0.01731
|  |  |  | @ Cl=0.6, Cd= | 0.01813
alpha (deg) | Cl | Cd | Cm | Cl/Cd
-19.5 | -0.768 | 0.27346 | 0.015 | -2.809
-19 | -0.816 | 0.25761 | 0.015 | -3.168
-18.5 | -0.86 | 0.23916 | 0.014 | -3.598
-18 | -0.901 | 0.22046 | 0.014 | -4.087
-17.5 | -0.937 | 0.20884 | 0.013 | -4.488
-17 | -0.969 | 0.19416 | 0.013 | -4.992
-16.5 | -0.996 | 0.17631 | 0.012 | -5.651
-16 | -1.018 | 0.16467 | 0.012 | -6.185
-15.5 | -1.036 | 0.15471 | 0.012 | -6.694
-15 | -1.046 | 0.14432 | 0.011 | -7.245
-14.5 | -1.048 | 0.13487 | 0.01 | -7.769
-14 | -1.045 | 0.12699 | 0.01 | -8.231
-13.5 | -1.038 | 0.11853 | 0.009 | -8.759
-13 | -1.027 | 0.10957 | 0.009 | -9.375
-12.5 | -1.012 | 0.10269 | 0.008 | -9.858
-12 | -0.994 | 0.09588 | 0.008 | -10.366
-11.5 | -0.972 | 0.09002 | 0.008 | -10.793
-11 | -0.945 | 0.08311 | 0.007 | -11.373
-10.5 | -0.916 | 0.07817 | 0.006 | -11.715
-10 | -0.883 | 0.07282 | 0.006 | -12.126
-9.5 | -0.849 | 0.06756 | 0.005 | -12.564
-9 | -0.82 | 0.0603 | 0.005 | -13.605
-8.5 | -0.767 | 0.06038 | 0.003 | -12.705
-8 | -0.724 | 0.05652 | 0.002 | -12.816
-7.5 | -0.814 | 0.02564 | 0.003 | -31.761
-7 | -0.76 | 0.02499 | 0.002 | -30.394
-6.5 | -0.703 | 0.0242 | 0 | -29.048
-6 | -0.645 | 0.02347 | -0.002 | -27.471
-5.5 | -0.585 | 0.02269 | -0.003 | -25.797
-5 | -0.525 | 0.02208 | -0.005 | -23.781
-4.5 | -0.454 | 0.01798 | -0.006 | -25.243
-4 | -0.393 | 0.01769 | -0.008 | -22.212
-3.5 | -0.331 | 0.01748 | -0.009 | -18.961
-3 | -0.27 | 0.01726 | -0.011 | -15.623
-2.5 | -0.208 | 0.01712 | -0.013 | -12.133
-2 | -0.145 | 0.01697 | -0.014 | -8.572
-1.5 | -0.083 | 0.01692 | -0.016 | -4.923
-1 | -0.021 | 0.01682 | -0.017 | -1.227
-0.5 | 0.042 | 0.0168 | -0.019 | 2.503
0 | 0.105 | 0.01677 | -0.021 | 6.252
0.5 | 0.167 | 0.0168 | -0.022 | 9.967
1 | 0.23 | 0.01693 | -0.024 | 13.592
1.5 | 0.293 | 0.01704 | -0.025 | 17.182
2 | 0.355 | 0.01717 | -0.027 | 20.699
2.5 | 0.416 | 0.01736 | -0.028 | 23.973
3 | 0.478 | 0.01755 | -0.03 | 27.226
3.5 | 0.539 | 0.0178 | -0.032 | 30.287
4 | 0.6 | 0.01813 | -0.033 | 33.093
4.5 | 0.66 | 0.01847 | -0.035 | 35.753
5 | 0.72 | 0.01884 | -0.036 | 38.217
5.5 | 0.779 | 0.01926 | -0.038 | 40.428
6 | 0.853 | 0.02505 | -0.04 | 34.043
6.5 | 0.911 | 0.02593 | -0.042 | 35.125
7 | 0.967 | 0.02694 | -0.043 | 35.899
7.5 | 1.02 | 0.02786 | -0.045 | 36.626
8 | 1.071 | 0.02889 | -0.046 | 37.071
8.5 | 1.119 | 0.02997 | -0.048 | 37.336
9 | 0.975 | 0.06313 | -0.028 | 15.445
9.5 | 1.007 | 0.06816 | -0.026 | 14.769
10 | 1.038 | 0.07286 | -0.027 | 14.245
10.5 | 1.065 | 0.07772 | -0.027 | 13.705
11 | 1.089 | 0.08321 | -0.027 | 13.086
11.5 | 1.113 | 0.08806 | -0.031 | 12.636
12 | 1.126 | 0.09446 | -0.03 | 11.923
12.5 | 1.136 | 0.10087 | -0.03 | 11.263
13 | 1.14 | 0.10919 | -0.03 | 10.442
13.5 | 1.139 | 0.11685 | -0.03 | 9.751
14 | 1.133 | 0.1264 | -0.03 | 8.967
14.5 | 1.122 | 0.13754 | -0.029 | 8.158
15 | 1.105 | 0.14605 | -0.029 | 7.569
15.5 | 1.083 | 0.15482 | -0.027 | 6.993
16 | 1.056 | 0.16747 | -0.026 | 6.303
16.5 | 1.024 | 0.17758 | -0.026 | 5.765
17 | 0.987 | 0.19754 | -0.027 | 4.998
17.5 | 0.946 | 0.20822 | -0.027 | 4.546
18 | 0.901 | 0.22661 | -0.027 | 3.978

## 14. Re 100k Mach 0.25 (2)
BIGFOIL.COM POLAR EXPORT
NACA67-120 a=0.8
NACA67-120 a=0.8 |  |  |  | Cl Max: | 1.1518 | at alpha= | 11.5 | deg
XFOIL ncrit=9 |  |  |  | L/D Max: | 23.0188 | at alpha= | 7.5 | deg
Re: | 100000 |  |  | Cd Min: | 0.18255 | at alpha= | 16.5 | deg
Mach: | 0.25 |  |  | Cl=0 at alpha= | 0.54766 | deg
|  |  |  | @ Cl=0.1, Cd= | 0.064809
|  |  |  | @ Cl=0.4, Cd= | 0.063793
|  |  |  | @ Cl=0.6, Cd= | 0.18255
alpha (deg) | Cl | Cd | Cm | Cl/Cd
-14.5 | -0.5771 | 0.17148 | -0.0325 | -3.3654
-13.5 | -0.6659 | 0.12773 | -0.0493 | -5.2133
-13 | -0.8265 | 0.09838 | -0.0586 | -8.4011
-12.5 | -0.8778 | 0.0894 | -0.0547 | -9.8188
-12 | -0.9387 | 0.08152 | -0.0476 | -11.515
-11.5 | -0.9982 | 0.07493 | -0.0379 | -13.3218
-11 | -1.0505 | 0.06943 | -0.0264 | -15.1303
-10.5 | -1.0971 | 0.06492 | -0.0137 | -16.8993
-10 | -1.1396 | 0.06114 | 0.0003 | -18.6392
-9.5 | -1.17 | 0.05732 | 0.0136 | -20.4117
-9 | -1.1507 | 0.05223 | 0.0186 | -22.0314
-8.5 | -1.1208 | 0.04885 | 0.0225 | -22.9437
-8 | -1.0694 | 0.04516 | 0.0229 | -23.6802
-7 | -0.9185 | 0.0408 | 0.016 | -22.5123
-6.5 | -0.867 | 0.03962 | 0.0168 | -21.8829
-6 | -0.8369 | 0.03828 | 0.0211 | -21.8626
-5.5 | -0.8288 | 0.03622 | 0.0289 | -22.8824
-4.5 | -0.7212 | 0.0464 | 0.0422 | -15.5431
-4 | -0.6066 | 0.05352 | 0.0372 | -11.3341
-3.5 | -0.4997 | 0.05804 | 0.0308 | -8.6096
-3 | -0.4146 | 0.06093 | 0.0264 | -6.8045
-2.5 | -0.2211 | 0.06515 | 0.0022 | -3.3937
-2 | -0.0984 | 0.06626 | -0.0159 | -1.4851
-1.5 | -0.0808 | 0.06564 | -0.0126 | -1.231
-1 | -0.0625 | 0.06524 | -0.0092 | -0.958
-0.5 | -0.0439 | 0.06505 | -0.0058 | -0.67487
0 | -0.025 | 0.06505 | -0.0024 | -0.38432
0.5 | -0.006 | 0.06523 | 0.0009 | -0.091982
1.5 | 0.1199 | 0.06473 | -0.0104 | 1.8523
2 | 0.1672 | 0.06525 | -0.0125 | 2.5625
2.5 | 0.2246 | 0.06635 | -0.0162 | 3.3851
3.5 | 0.3809 | 0.06403 | -0.0257 | 5.9488
4 | 0.4639 | 0.063 | -0.0306 | 7.3635
4.5 | 0.5107 | 0.06155 | -0.0292 | 8.2973
5 | 0.575 | 0.05918 | -0.0296 | 9.7161
5.5 | 0.6668 | 0.05507 | -0.0328 | 12.1082
7 | 0.8187 | 0.04234 | -0.0186 | 19.3363
7.5 | 0.883 | 0.03836 | -0.0138 | 23.0188
8 | 0.8751 | 0.04115 | -0.0045 | 21.2661
8.5 | 0.8926 | 0.04298 | 0.0012 | 20.7678
9 | 0.9311 | 0.0443 | 0.0042 | 21.0181
9.5 | 0.9842 | 0.04571 | 0.0051 | 21.5314
10 | 1.0489 | 0.04778 | 0.0043 | 21.9527
10.5 | 1.1091 | 0.05079 | 0.0036 | 21.837
11 | 1.1139 | 0.05393 | 0.0109 | 20.6546
11.5 | 1.1518 | 0.05815 | 0.0127 | 19.8074
12 | 1.1162 | 0.06195 | 0.0244 | 18.0178
12.5 | 1.0781 | 0.06667 | 0.0351 | 16.1707
13 | 1.0331 | 0.07218 | 0.0448 | 14.3128
13.5 | 0.9794 | 0.07865 | 0.0535 | 12.4526
14 | 0.9163 | 0.08652 | 0.0603 | 10.5906
14.5 | 0.8454 | 0.09674 | 0.064 | 8.7389
15 | 0.7778 | 0.10912 | 0.0638 | 7.1279
15.5 | 0.7208 | 0.12312 | 0.0608 | 5.8545
16.5 | 0.5527 | 0.18255 | 0.0349 | 3.0277

## 15. Re 100k Mach 0.50 (1)
BIGFOIL.COM POLAR EXPORT
NACA67-120 a=0.8
NACA67-120 a=0.8 |  |  |  | Cl Max: | 1.181 | at alpha= | 20 | deg
JavaFoil+Calcfoil stall+Eppler ext transition |  |  |  | L/D Max: | 38.063 | at alpha= | 5 | deg
Re: | 100000 |  |  | Cd Min: | 0.01818 | at alpha= | -0.5 | deg
Mach: | 0.5 |  |  | Cl=0 at alpha= | -0.83571 | deg
|  |  |  | @ Cl=0.1, Cd= | 0.018203
|  |  |  | @ Cl=0.4, Cd= | 0.018702
|  |  |  | @ Cl=0.6, Cd= | 0.019614
alpha (deg) | Cl | Cd | Cm | Cl/Cd
-20 | -1.091 | 0.37553 | 0.027 | -2.906
-19.5 | -1.064 | 0.37305 | 0.026 | -2.852
-19 | -1.037 | 0.35407 | 0.025 | -2.928
-18.5 | -1.006 | 0.33213 | 0.023 | -3.029
-18 | -0.978 | 0.32983 | 0.022 | -2.965
-17.5 | -0.95 | 0.32723 | 0.021 | -2.905
-17 | -0.923 | 0.33147 | 0.02 | -2.783
-16.5 | -0.893 | 0.30667 | 0.018 | -2.911
-16 | -0.865 | 0.29084 | 0.017 | -2.973
-15.5 | -0.837 | 0.28485 | 0.016 | -2.938
-15 | -0.809 | 0.27091 | 0.015 | -2.986
-14.5 | -0.781 | 0.26772 | 0.015 | -2.917
-14 | -0.751 | 0.2504 | 0.013 | -3
-13.5 | -0.723 | 0.23887 | 0.012 | -3.027
-13 | -0.695 | 0.22599 | 0.011 | -3.075
-12.5 | -0.667 | 0.22379 | 0.01 | -2.979
-12 | -0.638 | 0.20926 | 0.009 | -3.047
-11.5 | -0.609 | 0.18365 | 0.008 | -3.317
-11 | -0.581 | 0.18114 | 0.007 | -3.207
-10.5 | -0.552 | 0.16131 | 0.005 | -3.42
-10 | -0.523 | 0.13975 | 0.005 | -3.746
-9.5 | -0.76 | 0.08871 | 0.004 | -8.564
-9 | -0.793 | 0.07672 | 0.004 | -10.337
-8.5 | -0.79 | 0.06948 | 0.004 | -11.366
-8 | -0.767 | 0.06295 | 0.003 | -12.187
-7.5 | -0.731 | 0.05803 | 0.002 | -12.6
-7 | -0.69 | 0.05397 | 0.001 | -12.777
-6.5 | -0.645 | 0.0502 | 0 | -12.845
-6 | -0.709 | 0.02683 | -0.002 | -26.444
-5.5 | -0.647 | 0.02587 | -0.004 | -25
-5 | -0.581 | 0.02498 | -0.005 | -23.282
-4.5 | -0.514 | 0.02408 | -0.007 | -21.347
-4 | -0.437 | 0.01932 | -0.009 | -22.635
-3.5 | -0.369 | 0.01904 | -0.011 | -19.394
-3 | -0.301 | 0.01878 | -0.012 | -16.013
-2.5 | -0.232 | 0.01862 | -0.014 | -12.442
-2 | -0.162 | 0.01838 | -0.016 | -8.834
-1.5 | -0.093 | 0.01829 | -0.018 | -5.087
-1 | -0.023 | 0.01823 | -0.019 | -1.265
-0.5 | 0.047 | 0.01818 | -0.021 | 2.583
0 | 0.117 | 0.01821 | -0.023 | 6.428
0.5 | 0.187 | 0.01826 | -0.025 | 10.243
1 | 0.257 | 0.01838 | -0.026 | 13.985
1.5 | 0.327 | 0.0185 | -0.028 | 17.675
2 | 0.397 | 0.01869 | -0.03 | 21.236
2.5 | 0.464 | 0.01896 | -0.032 | 24.49
3 | 0.533 | 0.01924 | -0.033 | 27.684
3.5 | 0.601 | 0.01962 | -0.035 | 30.619
4 | 0.668 | 0.02 | -0.037 | 33.392
4.5 | 0.734 | 0.02048 | -0.039 | 35.819
5 | 0.798 | 0.02098 | -0.04 | 38.063
5.5 | 0.877 | 0.02813 | -0.043 | 31.175
6 | 0.939 | 0.02923 | -0.045 | 32.123
6.5 | 0.999 | 0.03058 | -0.047 | 32.651
7 | 1.054 | 0.03188 | -0.048 | 33.079
7.5 | 0.921 | 0.05765 | -0.026 | 15.972
8 | 0.95 | 0.06276 | -0.026 | 15.13
8.5 | 0.965 | 0.06899 | -0.026 | 13.987
9 | 0.958 | 0.07691 | -0.026 | 12.458
9.5 | 0.897 | 0.0882 | -0.027 | 10.173
10 | 0.617 | 0.13179 | -0.021 | 4.681
10.5 | 0.646 | 0.16224 | -0.024 | 3.979
11 | 0.675 | 0.19343 | -0.028 | 3.488
11.5 | 0.703 | 0.19702 | -0.029 | 3.566
12 | 0.731 | 0.20759 | -0.029 | 3.52
12.5 | 0.76 | 0.22224 | -0.033 | 3.42
13 | 0.788 | 0.24047 | -0.034 | 3.276
13.5 | 0.816 | 0.24058 | -0.035 | 3.391
14 | 0.843 | 0.26327 | -0.035 | 3.204
14.5 | 0.873 | 0.27375 | -0.039 | 3.19
15 | 0.901 | 0.27812 | -0.04 | 3.239
15.5 | 0.929 | 0.29902 | -0.041 | 3.105
16 | 0.956 | 0.29057 | -0.042 | 3.291
16.5 | 0.987 | 0.31852 | -0.045 | 3.098
17 | 1.014 | 0.31742 | -0.046 | 3.195
17.5 | 1.041 | 0.31855 | -0.047 | 3.269
18 | 1.069 | 0.34761 | -0.048 | 3.075
18.5 | 1.1 | 0.34583 | -0.052 | 3.18
19 | 1.127 | 0.36163 | -0.053 | 3.116
19.5 | 1.154 | 0.36987 | -0.054 | 3.12
20 | 1.181 | 0.37896 | -0.055 | 3.118

## 16. Re 100k Mach 0.50 (2)
BIGFOIL.COM POLAR EXPORT
NACA67-120 a=0.8
NACA67-120 a=0.8 |  |  |  | Cl Max: | 0.9944 | at alpha= | 9.5 | deg
XFOIL ncrit=9 |  |  |  | L/D Max: | 19.0503 | at alpha= | 6.5 | deg
Re: | 100000 |  |  | Cd Min: | 0.16763 | at alpha= | 14.5 | deg
Mach: | 0.5 |  |  | Cl=0 at alpha= | 0.16707 | deg
|  |  |  | @ Cl=0.1, Cd= | 0.070528
|  |  |  | @ Cl=0.4, Cd= | 0.068544
|  |  |  | @ Cl=0.6, Cd= | 0.16763
alpha (deg) | Cl | Cd | Cm | Cl/Cd
-12.5 | -0.5775 | 0.15394 | -0.0376 | -3.7515
-12 | -0.5876 | 0.14481 | -0.0386 | -4.0577
-11.5 | -0.6105 | 0.13357 | -0.0413 | -4.5706
-11 | -0.651 | 0.11834 | -0.0468 | -5.5011
-10.5 | -0.7345 | 0.09942 | -0.0541 | -7.3878
-10 | -0.8093 | 0.08727 | -0.0529 | -9.2735
-9.5 | -0.8638 | 0.07883 | -0.0472 | -10.9578
-9 | -0.9122 | 0.07175 | -0.0391 | -12.7136
-8.5 | -0.9515 | 0.06579 | -0.0295 | -14.4627
-8 | -0.9837 | 0.06063 | -0.0188 | -16.2246
-7.5 | -1.0064 | 0.05595 | -0.0078 | -17.9875
-7 | -0.997 | 0.05161 | 0.0002 | -19.318
-6.5 | -0.9566 | 0.04844 | 0.0047 | -19.7481
-6 | -0.8794 | 0.04641 | 0.0045 | -18.9485
-5.5 | -0.8183 | 0.04544 | 0.0067 | -18.0084
-5 | -0.783 | 0.0443 | 0.0123 | -17.6749
-4.5 | -0.7242 | 0.04783 | 0.0212 | -15.1411
-4 | -0.6965 | 0.05129 | 0.0319 | -13.5796
-3.5 | -0.6059 | 0.05836 | 0.0341 | -10.3821
-3 | -0.5206 | 0.06265 | 0.0333 | -8.3097
-2.5 | -0.4158 | 0.06574 | 0.0274 | -6.3249
-2 | -0.3352 | 0.06725 | 0.0233 | -4.9844
-1 | -0.0677 | 0.07224 | -0.0104 | -0.93715
-0.5 | -0.0479 | 0.07195 | -0.0067 | -0.66574
0 | -0.0279 | 0.07192 | -0.003 | -0.38793
0.5 | 0.0556 | 0.07052 | -0.0123 | 0.78843
1 | 0.1151 | 0.07053 | -0.0163 | 1.6319
1.5 | 0.1662 | 0.07085 | -0.0182 | 2.3458
2 | 0.2341 | 0.07108 | -0.0223 | 3.2935
2.5 | 0.3336 | 0.06919 | -0.0289 | 4.8215
3 | 0.4035 | 0.06851 | -0.0312 | 5.8897
3.5 | 0.45 | 0.06759 | -0.0294 | 6.6578
4 | 0.5041 | 0.06637 | -0.0281 | 7.5953
4.5 | 0.572 | 0.06402 | -0.0276 | 8.9347
5 | 0.6452 | 0.06044 | -0.0262 | 10.675
5.5 | 0.7204 | 0.05518 | -0.0225 | 13.0555
6 | 0.7803 | 0.05001 | -0.0152 | 15.6029
6.5 | 0.8525 | 0.04475 | -0.0073 | 19.0503
7 | 0.8402 | 0.04768 | 0.0037 | 17.6216
7.5 | 0.8594 | 0.04961 | 0.0108 | 17.3231
8.5 | 0.9534 | 0.05308 | 0.0187 | 17.9616
9.5 | 0.9944 | 0.06072 | 0.0306 | 16.3768
10 | 0.9713 | 0.06629 | 0.0392 | 14.6523
10.5 | 0.9265 | 0.07293 | 0.0477 | 12.704
11 | 0.8751 | 0.08087 | 0.0542 | 10.8211
11.5 | 0.8152 | 0.09075 | 0.0577 | 8.9829
12 | 0.7464 | 0.10375 | 0.0568 | 7.1942
12.5 | 0.675 | 0.12098 | 0.0506 | 5.5794
13 | 0.6307 | 0.13681 | 0.0447 | 4.61
13.5 | 0.606 | 0.14855 | 0.0417 | 4.0794
14 | 0.5893 | 0.15867 | 0.0396 | 3.714
14.5 | 0.5824 | 0.16763 | 0.0387 | 3.4743

## 17. Re 250k Mach 0.00 (1)
BIGFOIL.COM POLAR EXPORT
NACA67-120 a=0.8
NACA67-120 a=0.8 |  |  |  | Cl Max: | 1.414 | at alpha= | 13.5 | deg
JavaFoil+Calcfoil stall+Eppler ext transition |  |  |  | L/D Max: | 60.05 | at alpha= | 5.5 | deg
Re: | 250000 |  |  | Cd Min: | 0.01094 | at alpha= | 0 | deg
Mach: | 0 |  |  | Cl=0 at alpha= | -0.83607 | deg
|  |  |  | @ Cl=0.1, Cd= | 0.010942
|  |  |  | @ Cl=0.4, Cd= | 0.011334
|  |  |  | @ Cl=0.6, Cd= | 0.011931
alpha (deg) | Cl | Cd | Cm | Cl/Cd
-17 | -1.155 | 0.1455 | 0.014 | -7.938
-16.5 | -1.155 | 0.1384 | 0.014 | -8.345
-16 | -1.152 | 0.1303 | 0.014 | -8.841
-15.5 | -1.146 | 0.12279 | 0.014 | -9.334
-15 | -1.135 | 0.11509 | 0.013 | -9.865
-14.5 | -1.12 | 0.10962 | 0.012 | -10.221
-14 | -1.103 | 0.10256 | 0.012 | -10.757
-13.5 | -1.082 | 0.097 | 0.011 | -11.158
-13 | -1.062 | 0.09131 | 0.011 | -11.629
-12.5 | -1.037 | 0.08593 | 0.01 | -12.066
-12 | -1.192 | 0.02997 | 0.017 | -39.755
-11.5 | -1.161 | 0.02796 | 0.015 | -41.516
-11 | -1.126 | 0.02654 | 0.014 | -42.436
-10.5 | -1.087 | 0.02536 | 0.012 | -42.853
-10 | -1.044 | 0.02423 | 0.011 | -43.079
-9.5 | -0.998 | 0.02335 | 0.009 | -42.748
-9 | -0.951 | 0.02208 | 0.008 | -43.063
-8.5 | -0.901 | 0.02129 | 0.006 | -42.32
-8 | -0.849 | 0.02054 | 0.005 | -41.363
-7.5 | -0.796 | 0.01982 | 0.003 | -40.167
-7 | -0.741 | 0.01915 | 0.002 | -38.716
-6.5 | -0.685 | 0.01852 | 0 | -36.995
-6 | -0.628 | 0.01794 | -0.002 | -35.001
-5.5 | -0.57 | 0.01735 | -0.003 | -32.833
-5 | -0.5 | 0.01207 | -0.005 | -41.433
-4.5 | -0.441 | 0.01184 | -0.006 | -37.249
-4 | -0.382 | 0.01165 | -0.008 | -32.762
-3.5 | -0.322 | 0.0115 | -0.009 | -27.979
-3 | -0.262 | 0.01136 | -0.011 | -23.049
-2.5 | -0.202 | 0.01125 | -0.012 | -17.915
-2 | -0.141 | 0.01118 | -0.014 | -12.628
-1.5 | -0.081 | 0.01109 | -0.015 | -7.289
-1 | -0.02 | 0.01103 | -0.017 | -1.816
-0.5 | 0.041 | 0.011 | -0.018 | 3.708
0 | 0.102 | 0.01094 | -0.02 | 9.305
0.5 | 0.163 | 0.01096 | -0.022 | 14.84
1 | 0.223 | 0.01104 | -0.023 | 20.238
1.5 | 0.284 | 0.01113 | -0.025 | 25.54
2 | 0.345 | 0.01125 | -0.026 | 30.65
2.5 | 0.404 | 0.01134 | -0.028 | 35.613
3 | 0.464 | 0.01151 | -0.029 | 40.323
3.5 | 0.524 | 0.01167 | -0.031 | 44.865
4 | 0.583 | 0.01187 | -0.032 | 49.105
4.5 | 0.642 | 0.01208 | -0.034 | 53.133
5 | 0.7 | 0.01233 | -0.035 | 56.743
5.5 | 0.758 | 0.01261 | -0.037 | 60.05
6 | 0.83 | 0.01933 | -0.039 | 42.935
6.5 | 0.887 | 0.02 | -0.041 | 44.343
7 | 0.943 | 0.02074 | -0.042 | 45.461
7.5 | 0.996 | 0.0215 | -0.044 | 46.349
8 | 1.048 | 0.02233 | -0.046 | 46.922
8.5 | 1.097 | 0.02319 | -0.047 | 47.301
9 | 1.144 | 0.02411 | -0.049 | 47.465
9.5 | 1.188 | 0.02511 | -0.05 | 47.329
10 | 1.23 | 0.02595 | -0.052 | 47.408
10.5 | 1.269 | 0.02713 | -0.053 | 46.775
11 | 1.305 | 0.02828 | -0.055 | 46.133
11.5 | 1.336 | 0.02935 | -0.056 | 45.504
12 | 1.362 | 0.03074 | -0.057 | 44.302
12.5 | 1.388 | 0.03344 | -0.059 | 41.508
13 | 1.407 | 0.03541 | -0.06 | 39.742
13.5 | 1.414 | 0.03913 | -0.061 | 36.122
14 | 1.233 | 0.09598 | -0.042 | 12.852
14.5 | 1.236 | 0.10429 | -0.041 | 11.854
15 | 1.235 | 0.11384 | -0.038 | 10.853
15.5 | 1.237 | 0.12129 | -0.038 | 10.199
16 | 1.236 | 0.1299 | -0.038 | 9.518
16.5 | 1.234 | 0.13664 | -0.038 | 9.029
17 | 1.228 | 0.14363 | -0.037 | 8.552
17.5 | 1.221 | 0.15441 | -0.038 | 7.909
18 | 1.211 | 0.16145 | -0.038 | 7.502
18.5 | 1.199 | 0.17033 | -0.038 | 7.041

## 18. Re 250k Mach 0.00 (2)
BIGFOIL.COM POLAR EXPORT
NACA67-120 a=0.8
NACA67-120 a=0.8 |  |  |  | Cl Max: | 0.919 | at alpha= | 17.5 | deg
XFOIL ncrit=9 |  |  |  | L/D Max: | 32.6861 | at alpha= | 6.5 | deg
Re: | 250000 |  |  | Cd Min: | 0.19065 | at alpha= | 20 | deg
Mach: | 0 |  |  | Cl=0 at alpha= | 0.1227 | deg
|  |  |  | @ Cl=0.1, Cd= | 0.04679
|  |  |  | @ Cl=0.4, Cd= | 0.045422
|  |  |  | @ Cl=0.6, Cd= | 0.19065
alpha (deg) | Cl | Cd | Cm | Cl/Cd
-16 | -0.7378 | 0.05006 | -0.1448 | -14.7383
-15.5 | -0.7443 | 0.04611 | -0.1413 | -16.1418
-15 | -0.7468 | 0.04288 | -0.1371 | -17.416
-14.5 | -0.7112 | 0.04042 | -0.137 | -17.5952
-14 | -0.687 | 0.03872 | -0.135 | -17.7428
-13.5 | -0.6605 | 0.03689 | -0.133 | -17.9046
-13 | -0.6157 | 0.03554 | -0.1331 | -17.3241
-12.5 | -0.5802 | 0.03427 | -0.1318 | -16.9303
-12 | -0.543 | 0.0333 | -0.1308 | -16.3063
-11.5 | -0.5068 | 0.03238 | -0.1294 | -15.6516
-11 | -0.9843 | 0.04175 | -0.0314 | -23.576
-10.5 | -0.9396 | 0.0409 | -0.0315 | -22.9731
-10 | -0.906 | 0.03975 | -0.0291 | -22.7925
-9.5 | -0.8713 | 0.03888 | -0.0273 | -22.41
-9 | -0.8306 | 0.03826 | -0.0266 | -21.7094
-8.5 | -0.8111 | 0.03721 | -0.0216 | -21.7979
-8 | -0.7783 | 0.03649 | -0.0196 | -21.3291
-7.5 | -0.7642 | 0.0355 | -0.0136 | -21.5268
-7 | -0.7368 | 0.03471 | -0.0103 | -21.2273
-6.5 | -0.7048 | 0.03446 | -0.008 | -20.4527
-6 | -0.7187 | 0.03227 | 0.0033 | -22.2715
-5.5 | -0.7199 | 0.03128 | 0.0114 | -23.0147
-5 | -0.7751 | 0.02844 | 0.0315 | -27.2539
-4.5 | -0.8389 | 0.02615 | 0.0546 | -32.0803
-4 | -0.7925 | 0.0288 | 0.0587 | -27.5174
-3.5 | -0.7768 | 0.02966 | 0.0668 | -26.1902
-3 | -0.6937 | 0.03307 | 0.0626 | -20.9767
-2.5 | -0.5776 | 0.03796 | 0.0524 | -15.216
-2 | -0.3277 | 0.04584 | 0.0176 | -7.1488
-1.5 | -0.2853 | 0.04674 | 0.0198 | -6.104
-0.5 | -0.1109 | 0.0468 | 0.0075 | -2.3697
0 | -0.024 | 0.04674 | 0.0007 | -0.51348
0.5 | 0.0738 | 0.0468 | -0.0081 | 1.5769
2 | 0.3352 | 0.0467 | -0.0274 | 7.1777
2.5 | 0.3541 | 0.04637 | -0.0216 | 7.6364
3 | 0.4679 | 0.04402 | -0.0326 | 10.6293
3.5 | 0.4974 | 0.04298 | -0.0277 | 11.5728
4.5 | 0.4934 | 0.03941 | -0.0068 | 12.5197
5 | 0.552 | 0.0368 | -0.0071 | 15
6.5 | 0.8871 | 0.02714 | -0.0333 | 32.6861
7 | 0.8639 | 0.02955 | -0.0214 | 29.2352
8 | 0.8761 | 0.03347 | -0.0095 | 26.1757
9.5 | 0.5189 | 0.02599 | 0.0889 | 19.9654
10.5 | 0.5308 | 0.02887 | 0.1002 | 18.3859
11 | 0.5474 | 0.03033 | 0.1039 | 18.0481
11.5 | 0.5719 | 0.03172 | 0.1064 | 18.0296
12 | 0.6004 | 0.03307 | 0.1082 | 18.1554
12.5 | 0.6309 | 0.03444 | 0.1097 | 18.3188
13 | 0.6646 | 0.03583 | 0.1107 | 18.5487
13.5 | 0.6963 | 0.03718 | 0.1119 | 18.7278
14 | 0.7332 | 0.03866 | 0.1123 | 18.9653
14.5 | 0.7659 | 0.04041 | 0.1128 | 18.9532
15 | 0.8068 | 0.04219 | 0.1124 | 19.123
15.5 | 0.8294 | 0.04451 | 0.1135 | 18.634
16 | 0.8706 | 0.04699 | 0.112 | 18.5273
16.5 | 0.8871 | 0.05077 | 0.1122 | 17.4729
17 | 0.9119 | 0.05399 | 0.1112 | 16.8902
17.5 | 0.919 | 0.05979 | 0.1099 | 15.3705
18 | 0.9084 | 0.06709 | 0.1083 | 13.54
18.5 | 0.8962 | 0.07516 | 0.1052 | 11.9239
19 | 0.9046 | 0.08168 | 0.1007 | 11.0749
19.5 | 0.898 | 0.09042 | 0.0959 | 9.9314
20 | 0.4867 | 0.19065 | 0.0518 | 2.5528

## 19. Re 250k Mach 0.10 (1)
BIGFOIL.COM POLAR EXPORT
NACA67-120 a=0.8
NACA67-120 a=0.8 |  |  |  | Cl Max: | 1.401 | at alpha= | 13 | deg
JavaFoil+Calcfoil stall+Eppler ext transition |  |  |  | L/D Max: | 60.067 | at alpha= | 5.5 | deg
Re: | 250000 |  |  | Cd Min: | 0.01097 | at alpha= | 0 | deg
Mach: | 0.1 |  |  | Cl=0 at alpha= | -0.83607 | deg
|  |  |  | @ Cl=0.1, Cd= | 0.010972
|  |  |  | @ Cl=0.4, Cd= | 0.01138
|  |  |  | @ Cl=0.6, Cd= | 0.011962
alpha (deg) | Cl | Cd | Cm | Cl/Cd
-16.5 | -1.138 | 0.14052 | 0.014 | -8.1
-16 | -1.139 | 0.13155 | 0.014 | -8.656
-15.5 | -1.135 | 0.12432 | 0.014 | -9.127
-15 | -1.127 | 0.1173 | 0.013 | -9.61
-14.5 | -1.113 | 0.1103 | 0.012 | -10.092
-14 | -1.098 | 0.1038 | 0.012 | -10.576
-13.5 | -1.078 | 0.09874 | 0.011 | -10.921
-13 | -1.058 | 0.09225 | 0.011 | -11.473
-12.5 | -1.035 | 0.08689 | 0.01 | -11.909
-12 | -1.026 | 0.07415 | 0.011 | -13.842
-11.5 | -1.158 | 0.02875 | 0.015 | -40.288
-11 | -1.127 | 0.02692 | 0.014 | -41.884
-10.5 | -1.089 | 0.02569 | 0.012 | -42.363
-10 | -1.046 | 0.02447 | 0.011 | -42.757
-9.5 | -1.001 | 0.02357 | 0.009 | -42.472
-9 | -0.954 | 0.0223 | 0.008 | -42.77
-8.5 | -0.904 | 0.02145 | 0.006 | -42.166
-8 | -0.853 | 0.02069 | 0.005 | -41.211
-7.5 | -0.799 | 0.01995 | 0.003 | -40.074
-7 | -0.744 | 0.01926 | 0.002 | -38.657
-6.5 | -0.688 | 0.01863 | 0 | -36.944
-6 | -0.631 | 0.01804 | -0.002 | -34.97
-5.5 | -0.572 | 0.01743 | -0.003 | -32.844
-5 | -0.513 | 0.01692 | -0.005 | -30.31
-4.5 | -0.443 | 0.01189 | -0.006 | -37.279
-4 | -0.383 | 0.0117 | -0.008 | -32.765
-3.5 | -0.323 | 0.01154 | -0.009 | -28.027
-3 | -0.263 | 0.01139 | -0.011 | -23.099
-2.5 | -0.203 | 0.01128 | -0.012 | -17.958
-2 | -0.142 | 0.01119 | -0.014 | -12.685
-1.5 | -0.081 | 0.01114 | -0.015 | -7.291
-1 | -0.02 | 0.01108 | -0.017 | -1.818
-0.5 | 0.041 | 0.01103 | -0.019 | 3.718
0 | 0.102 | 0.01097 | -0.02 | 9.325
0.5 | 0.163 | 0.01101 | -0.022 | 14.848
1 | 0.225 | 0.01108 | -0.023 | 20.263
1.5 | 0.286 | 0.01117 | -0.025 | 25.567
2 | 0.346 | 0.01129 | -0.026 | 30.696
2.5 | 0.406 | 0.01139 | -0.028 | 35.654
3 | 0.466 | 0.01155 | -0.029 | 40.369
3.5 | 0.526 | 0.01172 | -0.031 | 44.913
4 | 0.586 | 0.01191 | -0.033 | 49.205
4.5 | 0.645 | 0.01213 | -0.034 | 53.163
5 | 0.703 | 0.01241 | -0.036 | 56.666
5.5 | 0.761 | 0.01267 | -0.037 | 60.067
6 | 0.834 | 0.01945 | -0.04 | 42.875
6.5 | 0.891 | 0.02013 | -0.041 | 44.271
7 | 0.947 | 0.0209 | -0.043 | 45.327
7.5 | 1.001 | 0.02165 | -0.044 | 46.225
8 | 1.052 | 0.02252 | -0.046 | 46.711
8.5 | 1.101 | 0.02338 | -0.047 | 47.1
9 | 1.148 | 0.0243 | -0.049 | 47.234
9.5 | 1.192 | 0.02534 | -0.05 | 47.033
10 | 1.233 | 0.02628 | -0.052 | 46.919
10.5 | 1.271 | 0.02742 | -0.053 | 46.366
11 | 1.306 | 0.02855 | -0.055 | 45.729
11.5 | 1.336 | 0.02989 | -0.056 | 44.695
12 | 1.157 | 0.07707 | -0.037 | 15.009
12.5 | 1.385 | 0.0339 | -0.059 | 40.84
13 | 1.401 | 0.03605 | -0.06 | 38.849
13.5 | 1.244 | 0.08028 | -0.047 | 15.5
14 | 1.222 | 0.0986 | -0.041 | 12.393
14.5 | 1.221 | 0.10769 | -0.039 | 11.34
15 | 1.222 | 0.11537 | -0.038 | 10.593
15.5 | 1.221 | 0.12364 | -0.037 | 9.877
16 | 1.218 | 0.13133 | -0.037 | 9.276
16.5 | 1.212 | 0.1391 | -0.037 | 8.713
17 | 1.204 | 0.14658 | -0.038 | 8.216
17.5 | 1.193 | 0.15534 | -0.037 | 7.678
18 | 1.179 | 0.16552 | -0.037 | 7.124

## 20. Re 250k Mach 0.10 (2)
BIGFOIL.COM POLAR EXPORT
NACA67-120 a=0.8
NACA67-120 a=0.8 |  |  |  | Cl Max: | -0.0436 | at alpha= | -0.5 | deg
XFOIL ncrit=9 |  |  |  | L/D Max: | -0.92451 | at alpha= | -0.5 | deg
Re: | 250000 |  |  | Cd Min: | 0.04716 | at alpha= | -0.5 | deg
Mach: | 0.1 |  |  | Cl=0 at alpha= | -99 | deg
|  |  |  | @ Cl=0.1, Cd= | 0.04716
|  |  |  | @ Cl=0.4, Cd= | 0.04716
|  |  |  | @ Cl=0.6, Cd= | 0.04716
alpha (deg) | Cl | Cd | Cm | Cl/Cd
-15 | -0.7347 | 0.04401 | -0.1401 | -16.6939
-14.5 | -0.7082 | 0.04125 | -0.139 | -17.1685
-14 | -0.6847 | 0.03946 | -0.137 | -17.3517
-13.5 | -0.6669 | 0.03769 | -0.1338 | -17.6943
-13 | -0.6162 | 0.03602 | -0.1346 | -17.1072
-12.5 | -0.5871 | 0.03481 | -0.1324 | -16.8658
-12 | -0.5432 | 0.03367 | -0.1322 | -16.1331
-11.5 | -0.5067 | 0.03276 | -0.1308 | -15.467
-11 | -0.4958 | 0.03273 | -0.1249 | -15.1482
-10.5 | -0.5239 | 0.03383 | -0.1109 | -15.4863
-10 | -0.9103 | 0.04023 | -0.0299 | -22.6274
-9.5 | -0.8715 | 0.03929 | -0.0287 | -22.1812
-9 | -0.8298 | 0.03869 | -0.0281 | -21.4474
-8.5 | -0.8106 | 0.03756 | -0.0229 | -21.5815
-8 | -0.7769 | 0.03685 | -0.0209 | -21.0828
-7.5 | -0.7628 | 0.03585 | -0.0149 | -21.2775
-7 | -0.7347 | 0.03507 | -0.0116 | -20.9495
-6.5 | -0.7021 | 0.03483 | -0.0094 | -20.1579
-6 | -0.7142 | 0.03269 | 0.0017 | -21.8477
-5.5 | -0.7139 | 0.03163 | 0.0094 | -22.5703
-5 | -0.7669 | 0.02876 | 0.029 | -26.6655
-4.5 | -0.8323 | 0.02655 | 0.0523 | -31.3484
-4 | -0.7808 | 0.02942 | 0.0558 | -26.5398
-3.5 | -0.7835 | 0.02949 | 0.0672 | -26.5683
-3 | -0.5058 | 0.0407 | 0.0278 | -12.4275
-2.5 | -0.5835 | 0.03795 | 0.0529 | -15.3755
-2 | -0.3289 | 0.04597 | 0.0175 | -7.1547
-1.5 | -0.2703 | 0.04704 | 0.0167 | -5.7462
-1 | -0.1533 | 0.04683 | 0.0056 | -3.2735
-0.5 | -0.0436 | 0.04716 | -0.0053 | -0.92451

## 21. Re 250k Mach 0.25 (1)
BIGFOIL.COM POLAR EXPORT
NACA67-120 a=0.8
NACA67-120 a=0.8 |  |  |  | Cl Max: | 1.34 | at alpha= | 12 | deg
JavaFoil+Calcfoil stall+Eppler ext transition |  |  |  | L/D Max: | 60.078 | at alpha= | 5.5 | deg
Re: | 250000 |  |  | Cd Min: | 0.01118 | at alpha= | 0 | deg
Mach: | 0.25 |  |  | Cl=0 at alpha= | -0.83333 | deg
|  |  |  | @ Cl=0.1, Cd= | 0.011183
|  |  |  | @ Cl=0.4, Cd= | 0.011574
|  |  |  | @ Cl=0.6, Cd= | 0.012166
alpha (deg) | Cl | Cd | Cm | Cl/Cd
-16 | -1.019 | 0.1419 | 0.013 | -7.181
-15.5 | -1.036 | 0.13317 | 0.012 | -7.782
-15 | -1.046 | 0.12505 | 0.012 | -8.368
-14.5 | -1.05 | 0.11815 | 0.012 | -8.888
-14 | -1.048 | 0.11149 | 0.012 | -9.404
-13.5 | -1.042 | 0.10406 | 0.011 | -10.014
-13 | -1.032 | 0.09728 | 0.011 | -10.609
-12.5 | -1.017 | 0.09033 | 0.01 | -11.256
-12 | -0.999 | 0.08426 | 0.01 | -11.862
-11.5 | -0.98 | 0.07806 | 0.009 | -12.555
-11 | -1.122 | 0.02938 | 0.014 | -38.183
-10.5 | -1.094 | 0.02727 | 0.013 | -40.113
-10 | -1.056 | 0.02598 | 0.011 | -40.656
-9.5 | -1.014 | 0.0248 | 0.01 | -40.899
-9 | -0.969 | 0.02374 | 0.008 | -40.83
-8.5 | -0.921 | 0.02231 | 0.006 | -41.275
-8 | -0.87 | 0.02149 | 0.005 | -40.485
-7.5 | -0.817 | 0.02067 | 0.003 | -39.527
-7 | -0.762 | 0.01994 | 0.002 | -38.192
-6.5 | -0.705 | 0.01924 | 0 | -36.627
-6 | -0.646 | 0.01861 | -0.002 | -34.743
-5.5 | -0.587 | 0.01796 | -0.003 | -32.674
-5 | -0.526 | 0.0174 | -0.005 | -30.242
-4.5 | -0.455 | 0.01213 | -0.006 | -37.499
-4 | -0.394 | 0.01191 | -0.008 | -33.053
-3.5 | -0.332 | 0.01177 | -0.01 | -28.215
-3 | -0.27 | 0.01161 | -0.011 | -23.277
-2.5 | -0.208 | 0.01148 | -0.013 | -18.123
-2 | -0.146 | 0.01138 | -0.014 | -12.807
-1.5 | -0.083 | 0.01133 | -0.016 | -7.366
-1 | -0.021 | 0.01126 | -0.017 | -1.837
-0.5 | 0.042 | 0.01122 | -0.019 | 3.756
0 | 0.105 | 0.01118 | -0.021 | 9.396
0.5 | 0.168 | 0.01122 | -0.022 | 14.96
1 | 0.231 | 0.01128 | -0.024 | 20.432
1.5 | 0.293 | 0.01138 | -0.025 | 25.771
2 | 0.356 | 0.01148 | -0.027 | 31.008
2.5 | 0.417 | 0.01161 | -0.029 | 35.93
3 | 0.479 | 0.01177 | -0.03 | 40.677
3.5 | 0.54 | 0.01194 | -0.032 | 45.24
4 | 0.601 | 0.01217 | -0.033 | 49.421
4.5 | 0.662 | 0.01242 | -0.035 | 53.283
5 | 0.722 | 0.01267 | -0.037 | 56.954
5.5 | 0.781 | 0.01299 | -0.038 | 60.078
6 | 0.855 | 0.02011 | -0.041 | 42.491
6.5 | 0.913 | 0.02086 | -0.042 | 43.759
7 | 0.969 | 0.02175 | -0.044 | 44.584
7.5 | 1.023 | 0.02254 | -0.045 | 45.377
8 | 1.074 | 0.0235 | -0.047 | 45.688
8.5 | 1.122 | 0.02446 | -0.049 | 45.856
9 | 1.167 | 0.02552 | -0.05 | 45.707
9.5 | 1.208 | 0.02661 | -0.052 | 45.389
10 | 1.245 | 0.02765 | -0.053 | 45.03
10.5 | 1.277 | 0.02877 | -0.055 | 44.405
11 | 1.303 | 0.03011 | -0.056 | 43.267
11.5 | 1.326 | 0.033 | -0.058 | 40.184
12 | 1.34 | 0.03513 | -0.059 | 38.146
12.5 | 1.338 | 0.03939 | -0.06 | 33.977
13 | 1.155 | 0.09347 | -0.039 | 12.359
13.5 | 1.147 | 0.10252 | -0.036 | 11.189
14 | 1.139 | 0.11103 | -0.035 | 10.261
14.5 | 1.127 | 0.11834 | -0.035 | 9.523
15 | 1.11 | 0.127 | -0.035 | 8.74
15.5 | 1.087 | 0.13588 | -0.034 | 7.997
16 | 1.059 | 0.14628 | -0.034 | 7.242
16.5 | 1.026 | 0.15546 | -0.033 | 6.603
17 | 0.99 | 0.16802 | -0.034 | 5.891

## 22. Re 250k Mach 0.25 (2)
BIGFOIL.COM POLAR EXPORT
NACA67-120 a=0.8
NACA67-120 a=0.8 |  |  |  | Cl Max: | 0.5045 | at alpha= | 3.5 | deg
XFOIL ncrit=9 |  |  |  | L/D Max: | 11.587 | at alpha= | 3.5 | deg
Re: | 250000 |  |  | Cd Min: | 0.05737 | at alpha= | -15.5 | deg
Mach: | 0.25 |  |  | Cl=0 at alpha= | 0.24172 | deg
|  |  |  | @ Cl=0.1, Cd= | 0.047168
|  |  |  | @ Cl=0.4, Cd= | 0.046567
|  |  |  | @ Cl=0.6, Cd= | 0.04354
alpha (deg) | Cl | Cd | Cm | Cl/Cd
-15.5 | -0.6229 | 0.05737 | -0.1587 | -10.8576
-15 | -0.654 | 0.05151 | -0.1553 | -12.6966
-14.5 | -0.6692 | 0.04703 | -0.1512 | -14.2292
-14 | -0.6544 | 0.04429 | -0.1487 | -14.7753
-13.5 | -0.6438 | 0.04166 | -0.1452 | -15.4537
-13 | -0.6229 | 0.039 | -0.1422 | -15.9718
-12.5 | -0.5831 | 0.0373 | -0.1413 | -15.6327
-12 | -0.5501 | 0.03598 | -0.1391 | -15.289
-11.5 | -0.532 | 0.03558 | -0.1341 | -14.9522
-10.5 | -0.9437 | 0.04464 | -0.0416 | -21.1402
-10 | -0.9167 | 0.04277 | -0.0374 | -21.4332
-9.5 | -0.8731 | 0.04166 | -0.0363 | -20.9578
-9 | -0.8275 | 0.04134 | -0.0357 | -20.0169
-8.5 | -0.8077 | 0.03957 | -0.0301 | -20.4119
-8 | -0.7694 | 0.03893 | -0.0284 | -19.7637
-7.5 | -0.7539 | 0.03787 | -0.0221 | -19.9076
-7 | -0.7229 | 0.03705 | -0.019 | -19.5115
-6 | -0.695 | 0.03478 | -0.0064 | -19.9827
-5.5 | -0.6847 | 0.0337 | -0.0003 | -20.3175
-5 | -0.7289 | 0.03078 | 0.0172 | -23.681
-4.5 | -0.7907 | 0.02838 | 0.0387 | -27.8612
-3.5 | -0.7595 | 0.03147 | 0.0589 | -24.1341
-3 | -0.6421 | 0.03623 | 0.0495 | -17.7229
-2.5 | -0.4656 | 0.04261 | 0.0293 | -10.927
-2 | -0.2803 | 0.04775 | 0.0071 | -5.8702
-1 | -0.1501 | 0.04741 | 0.0044 | -3.166
0 | -0.0292 | 0.04751 | 0.0017 | -0.61461
1.5 | 0.152 | 0.04703 | -0.0031 | 3.232
2 | 0.2146 | 0.04661 | -0.005 | 4.6042
2.5 | 0.3984 | 0.04662 | -0.0279 | 8.5457
3 | 0.4347 | 0.04541 | -0.0243 | 9.5728
3.5 | 0.5045 | 0.04354 | -0.0268 | 11.587

## 23. Re 250k Mach 0.50 (1)
BIGFOIL.COM POLAR EXPORT
NACA67-120 a=0.8
NACA67-120 a=0.8 |  |  |  | Cl Max: | 1.182 | at alpha= | 20 | deg
JavaFoil+Calcfoil stall+Eppler ext transition |  |  |  | L/D Max: | 56.857 | at alpha= | 5 | deg
Re: | 250000 |  |  | Cd Min: | 0.01211 | at alpha= | 0 | deg
Mach: | 0.5 |  |  | Cl=0 at alpha= | -0.83571 | deg
|  |  |  | @ Cl=0.1, Cd= | 0.012112
|  |  |  | @ Cl=0.4, Cd= | 0.012475
|  |  |  | @ Cl=0.6, Cd= | 0.013093
alpha (deg) | Cl | Cd | Cm | Cl/Cd
-20 | -1.091 | 0.28441 | 0.027 | -3.837
-19.5 | -1.064 | 0.27601 | 0.026 | -3.855
-19 | -1.037 | 0.26779 | 0.025 | -3.871
-18.5 | -1.006 | 0.25586 | 0.023 | -3.932
-18 | -0.978 | 0.24638 | 0.022 | -3.97
-17.5 | -0.951 | 0.2461 | 0.021 | -3.862
-17 | -0.923 | 0.23964 | 0.02 | -3.85
-16.5 | -0.893 | 0.22841 | 0.019 | -3.909
-16 | -0.865 | 0.22131 | 0.018 | -3.907
-15.5 | -0.837 | 0.21165 | 0.017 | -3.954
-15 | -0.809 | 0.20665 | 0.016 | -3.914
-14.5 | -0.781 | 0.20333 | 0.015 | -3.841
-14 | -0.751 | 0.18597 | 0.013 | -4.039
-13.5 | -0.723 | 0.17926 | 0.012 | -4.033
-13 | -0.695 | 0.171 | 0.011 | -4.064
-12.5 | -0.667 | 0.16849 | 0.01 | -3.957
-12 | -0.638 | 0.16029 | 0.009 | -3.98
-11.5 | -0.609 | 0.14027 | 0.008 | -4.343
-11 | -0.581 | 0.13784 | 0.007 | -4.215
-10.5 | -0.552 | 0.12465 | 0.006 | -4.426
-10 | -0.524 | 0.11019 | 0.005 | -4.752
-9.5 | -0.76 | 0.07521 | 0.004 | -10.104
-9 | -0.797 | 0.06683 | 0.005 | -11.924
-8.5 | -0.804 | 0.0576 | 0.005 | -13.958
-8 | -0.916 | 0.02654 | 0.005 | -34.518
-7.5 | -0.876 | 0.02429 | 0.004 | -36.056
-7 | -0.827 | 0.02325 | 0.002 | -35.548
-6.5 | -0.771 | 0.02234 | 0 | -34.511
-6 | -0.711 | 0.02143 | -0.002 | -33.191
-5.5 | -0.648 | 0.02051 | -0.004 | -31.609
-5 | -0.583 | 0.01974 | -0.005 | -29.532
-4.5 | -0.515 | 0.01895 | -0.007 | -27.181
-4 | -0.438 | 0.01298 | -0.009 | -33.77
-3.5 | -0.37 | 0.01279 | -0.011 | -28.935
-3 | -0.301 | 0.01257 | -0.012 | -23.962
-2.5 | -0.232 | 0.01245 | -0.014 | -18.64
-2 | -0.163 | 0.0123 | -0.016 | -13.22
-1.5 | -0.093 | 0.01221 | -0.018 | -7.633
-1 | -0.023 | 0.01215 | -0.019 | -1.902
-0.5 | 0.047 | 0.01212 | -0.021 | 3.88
0 | 0.117 | 0.01211 | -0.023 | 9.679
0.5 | 0.187 | 0.01216 | -0.025 | 15.406
1 | 0.258 | 0.01226 | -0.027 | 21.011
1.5 | 0.328 | 0.01235 | -0.028 | 26.527
2 | 0.398 | 0.01247 | -0.03 | 31.879
2.5 | 0.465 | 0.01264 | -0.032 | 36.785
3 | 0.534 | 0.01286 | -0.034 | 41.505
3.5 | 0.602 | 0.0131 | -0.035 | 45.968
4 | 0.669 | 0.0134 | -0.037 | 49.952
4.5 | 0.735 | 0.01372 | -0.039 | 53.609
5 | 0.8 | 0.01408 | -0.041 | 56.857
5.5 | 0.879 | 0.0226 | -0.043 | 38.891
6 | 0.941 | 0.0236 | -0.045 | 39.871
6.5 | 1.001 | 0.02475 | -0.047 | 40.434
7 | 1.057 | 0.02602 | -0.049 | 40.629
7.5 | 1.103 | 0.02733 | -0.05 | 40.351
8 | 1.138 | 0.02889 | -0.052 | 39.38
8.5 | 0.968 | 0.06035 | -0.028 | 16.034
9 | 0.959 | 0.0663 | -0.027 | 14.473
9.5 | 0.901 | 0.07523 | -0.03 | 11.971
10 | 0.617 | 0.10583 | -0.022 | 5.83
10.5 | 0.646 | 0.12356 | -0.024 | 5.225
11 | 0.675 | 0.14301 | -0.028 | 4.718
11.5 | 0.703 | 0.14638 | -0.029 | 4.8
12 | 0.731 | 0.15676 | -0.03 | 4.661
12.5 | 0.76 | 0.16739 | -0.033 | 4.541
13 | 0.788 | 0.17742 | -0.034 | 4.441
13.5 | 0.816 | 0.18044 | -0.035 | 4.521
14 | 0.844 | 0.19573 | -0.036 | 4.31
14.5 | 0.873 | 0.20514 | -0.04 | 4.257
15 | 0.901 | 0.21671 | -0.04 | 4.158
15.5 | 0.929 | 0.22022 | -0.041 | 4.217
16 | 0.956 | 0.21858 | -0.043 | 4.375
16.5 | 0.987 | 0.22989 | -0.046 | 4.292
17 | 1.014 | 0.23666 | -0.047 | 4.285
17.5 | 1.042 | 0.24302 | -0.048 | 4.286
18 | 1.069 | 0.25571 | -0.049 | 4.18
18.5 | 1.1 | 0.25764 | -0.052 | 4.269
19 | 1.127 | 0.26877 | -0.053 | 4.193
19.5 | 1.154 | 0.27796 | -0.054 | 4.152
20 | 1.182 | 0.2831 | -0.056 | 4.174

## 24. Re 250k Mach 0.50 (2)
BIGFOIL.COM POLAR EXPORT
NACA67-120 a=0.8
NACA67-120 a=0.8 |  |  |  | Cl Max: | 0.6494 | at alpha= | 6.5 | deg
XFOIL ncrit=9 |  |  |  | L/D Max: | 19.649 | at alpha= | 6.5 | deg
Re: | 250000 |  |  | Cd Min: | 0.06136 | at alpha= | -12.5 | deg
Mach: | 0.5 |  |  | Cl=0 at alpha= | 0.20213 | deg
|  |  |  | @ Cl=0.1, Cd= | 0.05011
|  |  |  | @ Cl=0.4, Cd= | 0.044633
|  |  |  | @ Cl=0.6, Cd= | 0.04378
alpha (deg) | Cl | Cd | Cm | Cl/Cd
-12.5 | -0.4371 | 0.06136 | -0.175 | -7.1235
-12 | -0.4789 | 0.0564 | -0.1687 | -8.4911
-11.5 | -0.5137 | 0.05173 | -0.1614 | -9.9304
-11 | -0.5229 | 0.04797 | -0.1551 | -10.9006
-10.5 | -0.6412 | 0.05166 | -0.1236 | -12.4119
-10 | -0.6709 | 0.05026 | -0.1103 | -13.3486
-9.5 | -0.6841 | 0.04864 | -0.0991 | -14.0646
-9 | -0.6847 | 0.04725 | -0.0891 | -14.491
-8.5 | -0.6709 | 0.046 | -0.081 | -14.5848
-8 | -0.6555 | 0.04518 | -0.073 | -14.5086
-7.5 | -0.7238 | 0.04643 | -0.0521 | -15.5891
-7 | -0.716 | 0.04488 | -0.0425 | -15.9537
-6.5 | -0.6763 | 0.04373 | -0.039 | -15.4654
-5.5 | -0.6439 | 0.041 | -0.0243 | -15.7049
-5 | -0.6208 | 0.03967 | -0.0194 | -15.6491
-4.5 | -0.6634 | 0.03662 | -0.0019 | -18.1158
-3.5 | -0.5524 | 0.04089 | 0.009 | -13.5094
-2.5 | -0.3863 | 0.04604 | 0.0074 | -8.3905
-2 | -0.303 | 0.04844 | 0.0056 | -6.2552
-1.5 | -0.2205 | 0.04967 | 0.0026 | -4.4393
-0.5 | -0.0858 | 0.0504 | 0.0003 | -1.7024
0.5 | 0.0364 | 0.05035 | -0.0004 | 0.72294
1.5 | 0.1237 | 0.05002 | 0.0049 | 2.473
2 | 0.2185 | 0.04942 | -0.0012 | 4.4213
2.5 | 0.2324 | 0.04882 | 0.0073 | 4.7603
4 | 0.395 | 0.0448 | 0.0132 | 8.817
5 | 0.5524 | 0.03954 | 0.0119 | 13.9707
6.5 | 0.6494 | 0.03305 | 0.0365 | 19.649
7 | 0.5844 | 0.03319 | 0.0588 | 17.6077
7.5 | 0.5577 | 0.03475 | 0.0722 | 16.0489
8 | 0.5385 | 0.03632 | 0.084 | 14.8265
8.5 | 0.5104 | 0.03704 | 0.0983 | 13.7797
9 | 0.4808 | 0.03715 | 0.1132 | 12.9421
9.5 | 0.4625 | 0.03761 | 0.1254 | 12.2973
10 | 0.4646 | 0.03859 | 0.1334 | 12.0394
10.5 | 0.486 | 0.04015 | 0.1381 | 12.1046
11 | 0.5187 | 0.04184 | 0.1415 | 12.3972
11.5 | 0.5521 | 0.04378 | 0.1446 | 12.6108

## 25. Re 500k Mach 0.00 (1)
BIGFOIL.COM POLAR EXPORT
NACA67-120 a=0.8
NACA67-120 a=0.8 |  |  |  | Cl Max: | 1.455 | at alpha= | 15 | deg
JavaFoil+Calcfoil stall+Eppler ext transition |  |  |  | L/D Max: | 81.203 | at alpha= | 5.5 | deg
Re: | 500000 |  |  | Cd Min: | 0.00805 | at alpha= | 0 | deg
Mach: | 0 |  |  | Cl=0 at alpha= | -0.83607 | deg
|  |  |  | @ Cl=0.1, Cd= | 0.0080552
|  |  |  | @ Cl=0.4, Cd= | 0.0084309
|  |  |  | @ Cl=0.6, Cd= | 0.0088573
alpha (deg) | Cl | Cd | Cm | Cl/Cd
-19 | -1.138 | 0.16368 | 0.019 | -6.955
-18.5 | -1.148 | 0.15612 | 0.019 | -7.353
-18 | -1.156 | 0.14776 | 0.019 | -7.821
-17.5 | -1.161 | 0.13905 | 0.018 | -8.348
-17 | -1.161 | 0.13419 | 0.017 | -8.652
-16.5 | -1.161 | 0.126 | 0.017 | -9.217
-16 | -1.16 | 0.11847 | 0.017 | -9.792
-15.5 | -1.159 | 0.10858 | 0.017 | -10.678
-15 | -1.154 | 0.10035 | 0.017 | -11.495
-14.5 | -1.146 | 0.09163 | 0.017 | -12.51
-14 | -1.297 | 0.03399 | 0.023 | -38.15
-13.5 | -1.283 | 0.0302 | 0.021 | -42.483
-13 | -1.261 | 0.02787 | 0.02 | -45.255
-12.5 | -1.234 | 0.02649 | 0.019 | -46.573
-12 | -1.203 | 0.02508 | 0.017 | -47.962
-11.5 | -1.168 | 0.02395 | 0.016 | -48.765
-11 | -1.13 | 0.02283 | 0.014 | -49.511
-10.5 | -1.09 | 0.02185 | 0.013 | -49.868
-10 | -1.047 | 0.02086 | 0.011 | -50.177
-9.5 | -1.001 | 0.02006 | 0.009 | -49.881
-9 | -0.953 | 0.01895 | 0.008 | -50.294
-8.5 | -0.903 | 0.01824 | 0.006 | -49.505
-8 | -0.851 | 0.0176 | 0.005 | -48.365
-7.5 | -0.798 | 0.01695 | 0.003 | -47.056
-7 | -0.743 | 0.01637 | 0.002 | -45.376
-6.5 | -0.687 | 0.01581 | 0 | -43.415
-6 | -0.629 | 0.0153 | -0.002 | -41.109
-5.5 | -0.571 | 0.01479 | -0.003 | -38.6
-5 | -0.503 | 0.00902 | -0.005 | -55.752
-4.5 | -0.443 | 0.00887 | -0.006 | -49.978
-4 | -0.383 | 0.00873 | -0.008 | -43.928
-3.5 | -0.323 | 0.0086 | -0.009 | -37.609
-3 | -0.263 | 0.00851 | -0.011 | -30.923
-2.5 | -0.202 | 0.00843 | -0.013 | -24.015
-2 | -0.142 | 0.00836 | -0.014 | -16.965
-1.5 | -0.081 | 0.00829 | -0.016 | -9.791
-1 | -0.02 | 0.00825 | -0.017 | -2.437
-0.5 | 0.041 | 0.00821 | -0.019 | 4.991
0 | 0.102 | 0.00805 | -0.02 | 12.718
0.5 | 0.164 | 0.00811 | -0.022 | 20.156
1 | 0.225 | 0.00818 | -0.023 | 27.447
1.5 | 0.285 | 0.00828 | -0.025 | 34.487
2 | 0.347 | 0.00835 | -0.027 | 41.514
2.5 | 0.406 | 0.00844 | -0.028 | 48.111
3 | 0.467 | 0.00855 | -0.03 | 54.605
3.5 | 0.527 | 0.00868 | -0.031 | 60.688
4 | 0.586 | 0.00882 | -0.033 | 66.491
4.5 | 0.646 | 0.00898 | -0.035 | 71.867
5 | 0.704 | 0.00917 | -0.036 | 76.801
5.5 | 0.762 | 0.00939 | -0.038 | 81.203
6 | 0.831 | 0.01664 | -0.04 | 49.974
6.5 | 0.889 | 0.01726 | -0.042 | 51.483
7 | 0.945 | 0.01791 | -0.043 | 52.741
7.5 | 0.998 | 0.01854 | -0.045 | 53.826
8 | 1.049 | 0.01926 | -0.046 | 54.496
8.5 | 1.099 | 0.02003 | -0.048 | 54.871
9 | 1.146 | 0.02079 | -0.05 | 55.119
9.5 | 1.191 | 0.02171 | -0.051 | 54.856
10 | 1.233 | 0.02245 | -0.053 | 54.907
10.5 | 1.272 | 0.02352 | -0.054 | 54.076
11 | 1.308 | 0.02452 | -0.056 | 53.333
11.5 | 1.34 | 0.02557 | -0.057 | 52.4
12 | 1.369 | 0.02669 | -0.059 | 51.278
12.5 | 1.393 | 0.02884 | -0.06 | 48.312
13 | 1.414 | 0.03032 | -0.061 | 46.637
13.5 | 1.431 | 0.03183 | -0.063 | 44.949
14 | 1.443 | 0.03369 | -0.064 | 42.841
14.5 | 1.452 | 0.03563 | -0.065 | 40.742
15 | 1.455 | 0.03833 | -0.066 | 37.952
15.5 | 1.409 | 0.05064 | -0.065 | 27.83
16 | 1.273 | 0.10426 | -0.05 | 12.208
16.5 | 1.257 | 0.11704 | -0.048 | 10.741
17 | 1.247 | 0.12629 | -0.047 | 9.874
17.5 | 1.234 | 0.13763 | -0.046 | 8.962
18 | 1.221 | 0.14697 | -0.045 | 8.305
18.5 | 1.208 | 0.15374 | -0.045 | 7.857
19 | 1.194 | 0.16243 | -0.045 | 7.35
19.5 | 1.177 | 0.17259 | -0.044 | 6.82
20 | 1.16 | 0.18131 | -0.045 | 6.399

## 26. Re 500k Mach 0.00 (2)
BIGFOIL.COM POLAR EXPORT
NACA67-120 a=0.8
NACA67-120 a=0.8 |  |  |  | Cl Max: | 0.2661 | at alpha= | 4.5 | deg
XFOIL ncrit=9 |  |  |  | L/D Max: | 13.6252 | at alpha= | 4.5 | deg
Re: | 500000 |  |  | Cd Min: | 0.07543 | at alpha= | -20 | deg
Mach: | 0 |  |  | Cl=0 at alpha= | 1.6423 | deg
|  |  |  | @ Cl=0.1, Cd= | 0.022668
|  |  |  | @ Cl=0.4, Cd= | 0.01953
|  |  |  | @ Cl=0.6, Cd= | 0.01953
alpha (deg) | Cl | Cd | Cm | Cl/Cd
-20 | -0.8368 | 0.07543 | -0.1292 | -11.0937
-19.5 | -0.8385 | 0.0695 | -0.1312 | -12.0647
-19 | -0.8424 | 0.06363 | -0.1325 | -13.239
-18.5 | -0.8427 | 0.05851 | -0.1331 | -14.4027
-17.5 | -0.8336 | 0.04992 | -0.1328 | -16.6987
-17 | -0.8267 | 0.04622 | -0.1319 | -17.8862
-16.5 | -0.8098 | 0.04326 | -0.1309 | -18.7194
-16 | -0.7916 | 0.04073 | -0.1298 | -19.4353
-15.5 | -0.772 | 0.03843 | -0.1284 | -20.0885
-15 | -0.7505 | 0.03639 | -0.1269 | -20.6238
-14.5 | -0.7264 | 0.03429 | -0.1255 | -21.184
-14 | -0.7006 | 0.03256 | -0.124 | -21.5172
-13.5 | -0.6734 | 0.03099 | -0.1225 | -21.7296
-13 | -0.6468 | 0.02943 | -0.1207 | -21.9776
-12.5 | -0.6151 | 0.02826 | -0.1193 | -21.7657
-12 | -0.5896 | 0.02674 | -0.1169 | -22.0494
-11.5 | -0.5554 | 0.0258 | -0.1154 | -21.5271
-11 | -0.5285 | 0.02456 | -0.1129 | -21.5187
-10.5 | -0.4961 | 0.02378 | -0.111 | -20.8621
-10 | -0.4643 | 0.02283 | -0.109 | -20.3373
-9.5 | -0.4325 | 0.02198 | -0.1068 | -19.677
-9 | -0.3994 | 0.02128 | -0.1048 | -18.7688
-8.5 | -0.3693 | 0.02051 | -0.1022 | -18.0059
-8 | -0.3446 | 0.01962 | -0.0986 | -17.5637
-7.5 | -0.3236 | 0.01877 | -0.0943 | -17.2403
-7 | -0.3142 | 0.01778 | -0.0879 | -17.6715
-6.5 | -0.3199 | 0.01666 | -0.0784 | -19.2017
-5 | -0.5551 | 0.0197 | -0.0047 | -28.1777
-4 | -0.6694 | 0.0188 | 0.0405 | -35.6064
-3.5 | -0.6269 | 0.01908 | 0.0431 | -32.8564
-3 | -0.5647 | 0.01965 | 0.042 | -28.7379
-2.5 | -0.5211 | 0.02062 | 0.044 | -25.2716
-2 | -0.4841 | 0.02188 | 0.0475 | -22.1252
-1.5 | -0.4035 | 0.02403 | 0.0437 | -16.7915
0 | -0.2195 | 0.02739 | 0.0404 | -8.0139
0.5 | -0.1529 | 0.02733 | 0.0378 | -5.5946
1 | -0.0869 | 0.02703 | 0.0352 | -3.2149
1.5 | -0.0169 | 0.02666 | 0.032 | -0.63391
2 | 0.0425 | 0.02592 | 0.0309 | 1.6397
3 | 0.0443 | 0.02351 | 0.0495 | 1.8843
3.5 | 0.1177 | 0.0224 | 0.0461 | 5.2545
4 | 0.1925 | 0.02113 | 0.0425 | 9.1103
4.5 | 0.2661 | 0.01953 | 0.0393 | 13.6252

## 27. Re 500k Mach 0.10 (1)
BIGFOIL.COM POLAR EXPORT
NACA67-120 a=0.8
NACA67-120 a=0.8 |  |  |  | Cl Max: | 1.438 | at alpha= | 14.5 | deg
JavaFoil+Calcfoil stall+Eppler ext transition |  |  |  | L/D Max: | 81.165 | at alpha= | 5.5 | deg
Re: | 500000 |  |  | Cd Min: | 0.00809 | at alpha= | 0 | deg
Mach: | 0.1 |  |  | Cl=0 at alpha= | -0.83607 | deg
|  |  |  | @ Cl=0.1, Cd= | 0.0080968
|  |  |  | @ Cl=0.4, Cd= | 0.0084667
|  |  |  | @ Cl=0.6, Cd= | 0.0088912
alpha (deg) | Cl | Cd | Cm | Cl/Cd
-18.5 | -1.118 | 0.15826 | 0.019 | -7.067
-18 | -1.129 | 0.15169 | 0.018 | -7.442
-17.5 | -1.137 | 0.14223 | 0.018 | -7.994
-17 | -1.142 | 0.13542 | 0.017 | -8.43
-16.5 | -1.144 | 0.12812 | 0.016 | -8.928
-16 | -1.147 | 0.11817 | 0.017 | -9.709
-15.5 | -1.144 | 0.11171 | 0.016 | -10.238
-15 | -1.143 | 0.10202 | 0.017 | -11.206
-14.5 | -1.131 | 0.09645 | 0.016 | -11.724
-14 | -1.138 | 0.08029 | 0.017 | -14.178
-13.5 | -1.274 | 0.03125 | 0.021 | -40.774
-13 | -1.258 | 0.02839 | 0.02 | -44.299
-12.5 | -1.232 | 0.02687 | 0.019 | -45.843
-12 | -1.202 | 0.0254 | 0.017 | -47.338
-11.5 | -1.169 | 0.02424 | 0.016 | -48.205
-11 | -1.132 | 0.02315 | 0.014 | -48.883
-10.5 | -1.092 | 0.02212 | 0.013 | -49.35
-10 | -1.049 | 0.02106 | 0.011 | -49.809
-9.5 | -1.004 | 0.02026 | 0.009 | -49.537
-9 | -0.956 | 0.01912 | 0.008 | -50.014
-8.5 | -0.906 | 0.01837 | 0.006 | -49.318
-8 | -0.854 | 0.01772 | 0.005 | -48.214
-7.5 | -0.801 | 0.01706 | 0.003 | -46.938
-7 | -0.746 | 0.01646 | 0.002 | -45.306
-6.5 | -0.69 | 0.01591 | 0 | -43.349
-6 | -0.632 | 0.01539 | -0.002 | -41.068
-5.5 | -0.573 | 0.01486 | -0.003 | -38.598
-5 | -0.514 | 0.0144 | -0.005 | -35.681
-4.5 | -0.445 | 0.00889 | -0.006 | -50.124
-4 | -0.385 | 0.00875 | -0.008 | -44.06
-3.5 | -0.325 | 0.00864 | -0.009 | -37.628
-3 | -0.264 | 0.00854 | -0.011 | -30.952
-2.5 | -0.203 | 0.00844 | -0.013 | -24.1
-2 | -0.142 | 0.00839 | -0.014 | -16.985
-1.5 | -0.082 | 0.00835 | -0.016 | -9.758
-1 | -0.02 | 0.00828 | -0.017 | -2.441
-0.5 | 0.041 | 0.00823 | -0.019 | 5.008
0 | 0.103 | 0.00809 | -0.02 | 12.712
0.5 | 0.164 | 0.00814 | -0.022 | 20.174
1 | 0.226 | 0.00822 | -0.024 | 27.433
1.5 | 0.287 | 0.00829 | -0.025 | 34.625
2 | 0.348 | 0.00838 | -0.027 | 41.547
2.5 | 0.408 | 0.00848 | -0.028 | 48.106
3 | 0.469 | 0.00859 | -0.03 | 54.569
3.5 | 0.529 | 0.0087 | -0.032 | 60.869
4 | 0.589 | 0.00886 | -0.033 | 66.515
4.5 | 0.649 | 0.00903 | -0.035 | 71.846
5 | 0.707 | 0.00921 | -0.036 | 76.778
5.5 | 0.766 | 0.00943 | -0.038 | 81.165
6 | 0.835 | 0.01674 | -0.04 | 49.9
6.5 | 0.893 | 0.01737 | -0.042 | 51.384
7 | 0.949 | 0.01805 | -0.043 | 52.561
7.5 | 1.002 | 0.01867 | -0.045 | 53.67
8 | 1.054 | 0.01943 | -0.047 | 54.23
8.5 | 1.103 | 0.02019 | -0.048 | 54.635
9 | 1.15 | 0.02101 | -0.05 | 54.738
9.5 | 1.194 | 0.02193 | -0.051 | 54.472
10 | 1.236 | 0.02273 | -0.053 | 54.352
10.5 | 1.274 | 0.02371 | -0.054 | 53.712
11 | 1.309 | 0.02474 | -0.056 | 52.903
11.5 | 1.34 | 0.026 | -0.057 | 51.53
12 | 1.367 | 0.02698 | -0.059 | 50.681
12.5 | 1.39 | 0.02926 | -0.06 | 47.51
13 | 1.409 | 0.0308 | -0.062 | 45.747
13.5 | 1.424 | 0.03253 | -0.063 | 43.766
14 | 1.433 | 0.03439 | -0.064 | 41.676
14.5 | 1.438 | 0.03647 | -0.065 | 39.433
15 | 1.436 | 0.04014 | -0.066 | 35.765
15.5 | 1.269 | 0.09409 | -0.052 | 13.487
16 | 1.244 | 0.11089 | -0.048 | 11.217
16.5 | 1.23 | 0.12174 | -0.046 | 10.1
17 | 1.219 | 0.12968 | -0.046 | 9.398
17.5 | 1.202 | 0.14141 | -0.044 | 8.499
18 | 1.187 | 0.15036 | -0.043 | 7.892
18.5 | 1.17 | 0.15917 | -0.043 | 7.352
19 | 1.153 | 0.16751 | -0.043 | 6.883
19.5 | 1.133 | 0.1766 | -0.043 | 6.416

## 28. Re 500k Mach 0.10 (2)
BIGFOIL.COM POLAR EXPORT
NACA67-120 a=0.8
NACA67-120 a=0.8 |  |  |  | Cl Max: | 0.0824 | at alpha= | 3 | deg
XFOIL ncrit=9 |  |  |  | L/D Max: | 3.5748 | at alpha= | 3 | deg
Re: | 500000 |  |  | Cd Min: | 0.08114 | at alpha= | -20 | deg
Mach: | 0.1 |  |  | Cl=0 at alpha= | 2.2942 | deg
|  |  |  | @ Cl=0.1, Cd= | 0.02305
|  |  |  | @ Cl=0.4, Cd= | 0.02305
|  |  |  | @ Cl=0.6, Cd= | 0.02305
alpha (deg) | Cl | Cd | Cm | Cl/Cd
-20 | -0.8024 | 0.08114 | -0.1287 | -9.8891
-19.5 | -0.8096 | 0.0742 | -0.1315 | -10.9111
-19 | -0.8194 | 0.06728 | -0.1335 | -12.179
-18.5 | -0.8241 | 0.06146 | -0.1346 | -13.4087
-18 | -0.8255 | 0.05633 | -0.1349 | -14.6547
-17.5 | -0.8219 | 0.05179 | -0.1348 | -15.8699
-17 | -0.8172 | 0.04773 | -0.134 | -17.1213
-16.5 | -0.8044 | 0.0444 | -0.1329 | -18.1171
-16 | -0.7869 | 0.0417 | -0.1318 | -18.8705
-15.5 | -0.7682 | 0.03928 | -0.1304 | -19.557
-15 | -0.747 | 0.0371 | -0.1289 | -20.1348
-14.5 | -0.7232 | 0.03493 | -0.1275 | -20.7043
-14 | -0.6982 | 0.03311 | -0.126 | -21.0873
-13.5 | -0.6699 | 0.0316 | -0.1245 | -21.1994
-13 | -0.6448 | 0.02986 | -0.1225 | -21.5941
-12.5 | -0.6137 | 0.02859 | -0.1209 | -21.4655
-12 | -0.5877 | 0.02708 | -0.1186 | -21.7024
-11.5 | -0.5538 | 0.0261 | -0.117 | -21.2184
-11 | -0.5267 | 0.02486 | -0.1145 | -21.1866
-10.5 | -0.4926 | 0.02411 | -0.1127 | -20.4314
-10 | -0.4626 | 0.02306 | -0.1105 | -20.0607
-9.5 | -0.4305 | 0.02221 | -0.1083 | -19.3832
-9 | -0.3976 | 0.02149 | -0.1062 | -18.5016
-8.5 | -0.3671 | 0.02072 | -0.1035 | -17.7172
-8 | -0.3418 | 0.01984 | -0.1 | -17.2278
-7.5 | -0.321 | 0.01898 | -0.0957 | -16.9125
-7 | -0.3101 | 0.018 | -0.0894 | -17.2278
-6.5 | -0.3155 | 0.01687 | -0.08 | -18.7018
-6 | -0.3572 | 0.01721 | -0.0637 | -20.7554
-5.5 | -0.434 | 0.01799 | -0.0394 | -24.1245
-5 | -0.5476 | 0.01986 | -0.007 | -27.573
-4 | -0.6711 | 0.01885 | 0.0401 | -35.6021
-3.5 | -0.6301 | 0.01909 | 0.0431 | -33.0068
-3 | -0.5675 | 0.01967 | 0.042 | -28.851
-2.5 | -0.5173 | 0.02075 | 0.043 | -24.9301
-2 | -0.4866 | 0.02193 | 0.0477 | -22.1888
-1.5 | -0.4049 | 0.02409 | 0.0437 | -16.8078
0 | -0.1715 | 0.02876 | 0.0312 | -5.9631
0.5 | -0.0059 | 0.02898 | 0.0093 | -0.20359
1 | 0.0582 | 0.02851 | 0.0072 | 2.0414
1.5 | -0.0667 | 0.02706 | 0.0413 | -2.4649
2 | -0.0283 | 0.02561 | 0.0441 | -1.105
2.5 | 0.0198 | 0.02389 | 0.0447 | 0.8288
3 | 0.0824 | 0.02305 | 0.0431 | 3.5748

## 29. Re 500k Mach 0.25 (1)
BIGFOIL.COM POLAR EXPORT
NACA67-120 a=0.8
NACA67-120 a=0.8 |  |  |  | Cl Max: | 1.359 | at alpha= | 13 | deg
JavaFoil+Calcfoil stall+Eppler ext transition |  |  |  | L/D Max: | 80.95 | at alpha= | 5.5 | deg
Re: | 500000 |  |  | Cd Min: | 0.00825 | at alpha= | 0 | deg
Mach: | 0.25 |  |  | Cl=0 at alpha= | -0.83333 | deg
|  |  |  | @ Cl=0.1, Cd= | 0.0082612
|  |  |  | @ Cl=0.4, Cd= | 0.0085988
|  |  |  | @ Cl=0.6, Cd= | 0.0090371
alpha (deg) | Cl | Cd | Cm | Cl/Cd
-17.5 | -0.939 | 0.15755 | 0.015 | -5.959
-17 | -0.972 | 0.15011 | 0.015 | -6.474
-16.5 | -1 | 0.13854 | 0.015 | -7.216
-16 | -1.023 | 0.1317 | 0.015 | -7.771
-15.5 | -1.041 | 0.1216 | 0.015 | -8.56
-15 | -1.051 | 0.11523 | 0.014 | -9.125
-14.5 | -1.056 | 0.10754 | 0.014 | -9.819
-14 | -1.055 | 0.10092 | 0.014 | -10.456
-13.5 | -1.052 | 0.09318 | 0.013 | -11.288
-13 | -1.058 | 0.08 | 0.014 | -13.23
-12.5 | -1.207 | 0.0294 | 0.019 | -41.047
-12 | -1.187 | 0.02774 | 0.017 | -42.806
-11.5 | -1.163 | 0.02615 | 0.016 | -44.475
-11 | -1.133 | 0.02471 | 0.014 | -45.864
-10.5 | -1.098 | 0.02348 | 0.013 | -46.767
-10 | -1.059 | 0.02238 | 0.011 | -47.345
-9.5 | -1.017 | 0.02137 | 0.01 | -47.592
-9 | -0.971 | 0.02039 | 0.008 | -47.642
-8.5 | -0.923 | 0.01914 | 0.006 | -48.215
-8 | -0.872 | 0.01841 | 0.005 | -47.347
-7.5 | -0.818 | 0.01768 | 0.003 | -46.282
-7 | -0.763 | 0.01707 | 0.002 | -44.716
-6.5 | -0.706 | 0.01645 | 0 | -42.919
-6 | -0.648 | 0.01588 | -0.002 | -40.775
-5.5 | -0.588 | 0.01532 | -0.003 | -38.382
-5 | -0.527 | 0.01482 | -0.005 | -35.575
-4.5 | -0.457 | 0.00908 | -0.006 | -50.304
-4 | -0.395 | 0.00893 | -0.008 | -44.297
-3.5 | -0.333 | 0.00881 | -0.01 | -37.841
-3 | -0.271 | 0.00869 | -0.011 | -31.241
-2.5 | -0.209 | 0.0086 | -0.013 | -24.279
-2 | -0.146 | 0.00853 | -0.014 | -17.161
-1.5 | -0.084 | 0.0085 | -0.016 | -9.856
-1 | -0.021 | 0.00842 | -0.018 | -2.465
-0.5 | 0.042 | 0.00837 | -0.019 | 5.051
0 | 0.106 | 0.00825 | -0.021 | 12.796
0.5 | 0.169 | 0.00833 | -0.022 | 20.243
1 | 0.232 | 0.00837 | -0.024 | 27.691
1.5 | 0.294 | 0.00847 | -0.026 | 34.759
2 | 0.358 | 0.00853 | -0.027 | 41.933
2.5 | 0.419 | 0.00863 | -0.029 | 48.578
3 | 0.481 | 0.00878 | -0.031 | 54.828
3.5 | 0.543 | 0.00889 | -0.032 | 61.11
4 | 0.605 | 0.00905 | -0.034 | 66.79
4.5 | 0.665 | 0.00925 | -0.036 | 71.962
5 | 0.725 | 0.00945 | -0.037 | 76.763
5.5 | 0.785 | 0.0097 | -0.039 | 80.95
6 | 0.856 | 0.01733 | -0.041 | 49.396
6.5 | 0.914 | 0.01802 | -0.043 | 50.733
7 | 0.971 | 0.01878 | -0.045 | 51.708
7.5 | 1.025 | 0.0195 | -0.046 | 52.555
8 | 1.076 | 0.02031 | -0.048 | 52.956
8.5 | 1.124 | 0.02117 | -0.049 | 53.09
9 | 1.169 | 0.02207 | -0.051 | 52.965
9.5 | 1.21 | 0.023 | -0.053 | 52.611
10 | 1.248 | 0.02396 | -0.054 | 52.064
10.5 | 1.281 | 0.02508 | -0.056 | 51.074
11 | 1.309 | 0.02637 | -0.057 | 49.621
11.5 | 1.33 | 0.02854 | -0.059 | 46.607
12 | 1.347 | 0.03016 | -0.06 | 44.652
12.5 | 1.357 | 0.03184 | -0.062 | 42.614
13 | 1.359 | 0.0342 | -0.063 | 39.745
13.5 | 1.352 | 0.03729 | -0.064 | 36.264
14 | 1.171 | 0.09048 | -0.047 | 12.941
14.5 | 1.143 | 0.10449 | -0.043 | 10.935
15 | 1.12 | 0.11361 | -0.042 | 9.855
15.5 | 1.093 | 0.12332 | -0.04 | 8.863
16 | 1.065 | 0.13233 | -0.04 | 8.045
16.5 | 1.031 | 0.14041 | -0.039 | 7.34
17 | 0.994 | 0.15308 | -0.039 | 6.491
17.5 | 0.951 | 0.16224 | -0.038 | 5.862
18 | 0.905 | 0.17109 | -0.038 | 5.29

## 30. Re 500k Mach 0.25 (2)
BIGFOIL.COM POLAR EXPORT
NACA67-120 a=0.8
NACA67-120 a=0.8 |  |  |  | Cl Max: | 0.2074 | at alpha= | 4 | deg
XFOIL ncrit=9 |  |  |  | L/D Max: | 9.7006 | at alpha= | 4 | deg
Re: | 500000 |  |  | Cd Min: | 0.02776 | at alpha= | 0.5 | deg
Mach: | 0.25 |  |  | Cl=0 at alpha= | 2.5491 | deg
|  |  |  | @ Cl=0.1, Cd= | 0.02325
|  |  |  | @ Cl=0.4, Cd= | 0.02138
|  |  |  | @ Cl=0.6, Cd= | 0.02138
alpha (deg) | Cl | Cd | Cm | Cl/Cd
0.5 | -0.154 | 0.02776 | 0.0381 | -5.5476
1 | -0.0809 | 0.02746 | 0.0347 | -2.9461
1.5 | -0.0038 | 0.02721 | 0.0305 | -0.13965
2.5 | -0.0056 | 0.0254 | 0.0508 | -0.22047
3 | 0.0514 | 0.024 | 0.0503 | 2.1417
3.5 | 0.1104 | 0.02309 | 0.0499 | 4.7813
4 | 0.2074 | 0.02138 | 0.0429 | 9.7007

## 31. Re 500k Mach 0.50 (1)
BIGFOIL.COM POLAR EXPORT
NACA67-120 a=0.8
NACA67-120 a=0.8 |  |  |  | Cl Max: | 1.182 | at alpha= | 20 | deg
JavaFoil+Calcfoil stall+Eppler ext transition |  |  |  | L/D Max: | 76.662 | at alpha= | 5 | deg
Re: | 500000 |  |  | Cd Min: | 0.00899 | at alpha= | 0 | deg
Mach: | 0.5 |  |  | Cl=0 at alpha= | -0.83571 | deg
|  |  |  | @ Cl=0.1, Cd= | 0.0090027
|  |  |  | @ Cl=0.4, Cd= | 0.0092918
|  |  |  | @ Cl=0.6, Cd= | 0.0097294
alpha (deg) | Cl | Cd | Cm | Cl/Cd
-20 | -1.091 | 0.23411 | 0.028 | -4.662
-19.5 | -1.064 | 0.23076 | 0.027 | -4.611
-19 | -1.037 | 0.22202 | 0.026 | -4.669
-18.5 | -1.006 | 0.21679 | 0.024 | -4.642
-18 | -0.978 | 0.20686 | 0.023 | -4.729
-17.5 | -0.951 | 0.20295 | 0.022 | -4.684
-17 | -0.923 | 0.19956 | 0.021 | -4.623
-16.5 | -0.893 | 0.19084 | 0.019 | -4.681
-16 | -0.865 | 0.1822 | 0.018 | -4.746
-15.5 | -0.837 | 0.1727 | 0.017 | -4.846
-15 | -0.809 | 0.17205 | 0.016 | -4.702
-14.5 | -0.781 | 0.16256 | 0.015 | -4.804
-14 | -0.751 | 0.15625 | 0.013 | -4.808
-13.5 | -0.723 | 0.1471 | 0.012 | -4.915
-13 | -0.695 | 0.14606 | 0.011 | -4.758
-12.5 | -0.667 | 0.13863 | 0.01 | -4.81
-12 | -0.638 | 0.13418 | 0.009 | -4.758
-11.5 | -0.609 | 0.11751 | 0.008 | -5.185
-11 | -0.581 | 0.11523 | 0.007 | -5.042
-10.5 | -0.552 | 0.10734 | 0.006 | -5.141
-10 | -0.524 | 0.09609 | 0.005 | -5.451
-9.5 | -0.764 | 0.07002 | 0.006 | -10.905
-9 | -0.949 | 0.02648 | 0.009 | -35.855
-8.5 | -0.946 | 0.02452 | 0.007 | -38.586
-8 | -0.919 | 0.02297 | 0.005 | -39.997
-7.5 | -0.878 | 0.02107 | 0.004 | -41.66
-7 | -0.828 | 0.02001 | 0.002 | -41.391
-6.5 | -0.773 | 0.01917 | 0 | -40.308
-6 | -0.713 | 0.01832 | -0.002 | -38.895
-5.5 | -0.65 | 0.01753 | -0.004 | -37.056
-5 | -0.584 | 0.01683 | -0.005 | -34.703
-4.5 | -0.516 | 0.01613 | -0.007 | -31.993
-4 | -0.44 | 0.00972 | -0.009 | -45.258
-3.5 | -0.371 | 0.00956 | -0.011 | -38.819
-3 | -0.302 | 0.0094 | -0.013 | -32.18
-2.5 | -0.233 | 0.00931 | -0.014 | -24.998
-2 | -0.163 | 0.00917 | -0.016 | -17.788
-1.5 | -0.093 | 0.00912 | -0.018 | -10.254
-1 | -0.023 | 0.00908 | -0.02 | -2.551
-0.5 | 0.047 | 0.00904 | -0.021 | 5.215
0 | 0.118 | 0.00899 | -0.023 | 13.081
0.5 | 0.188 | 0.00905 | -0.025 | 20.756
1 | 0.258 | 0.0091 | -0.027 | 28.371
1.5 | 0.329 | 0.00917 | -0.029 | 35.84
2 | 0.399 | 0.00929 | -0.03 | 42.968
2.5 | 0.467 | 0.00941 | -0.032 | 49.582
3 | 0.536 | 0.00956 | -0.034 | 56.072
3.5 | 0.604 | 0.00974 | -0.036 | 62.026
4 | 0.672 | 0.00997 | -0.038 | 67.41
4.5 | 0.739 | 0.01019 | -0.039 | 72.473
5 | 0.804 | 0.01049 | -0.041 | 76.662
5.5 | 0.88 | 0.01943 | -0.044 | 45.304
6 | 0.943 | 0.02034 | -0.046 | 46.353
6.5 | 1.003 | 0.02141 | -0.047 | 46.831
7 | 1.059 | 0.02246 | -0.049 | 47.148
7.5 | 1.105 | 0.02377 | -0.051 | 46.486
8 | 1.14 | 0.02523 | -0.053 | 45.187
8.5 | 1.159 | 0.02654 | -0.055 | 43.682
9 | 1.15 | 0.02817 | -0.056 | 40.842
9.5 | 1.067 | 0.03308 | -0.057 | 32.266
10 | 0.619 | 0.08263 | -0.028 | 7.489
10.5 | 0.646 | 0.10492 | -0.025 | 6.154
11 | 0.675 | 0.11913 | -0.029 | 5.664
11.5 | 0.703 | 0.12231 | -0.03 | 5.746
12 | 0.731 | 0.1307 | -0.031 | 5.591
12.5 | 0.76 | 0.13775 | -0.034 | 5.518
13 | 0.788 | 0.14808 | -0.035 | 5.321
13.5 | 0.816 | 0.14792 | -0.036 | 5.515
14 | 0.844 | 0.16105 | -0.037 | 5.238
14.5 | 0.873 | 0.16846 | -0.04 | 5.184
15 | 0.901 | 0.17539 | -0.041 | 5.137
15.5 | 0.929 | 0.18333 | -0.042 | 5.065
16 | 0.957 | 0.18524 | -0.043 | 5.164
16.5 | 0.987 | 0.1915 | -0.047 | 5.152
17 | 1.014 | 0.19937 | -0.048 | 5.087
17.5 | 1.042 | 0.20111 | -0.049 | 5.18
18 | 1.069 | 0.21164 | -0.05 | 5.051
18.5 | 1.1 | 0.21686 | -0.053 | 5.072
19 | 1.127 | 0.22513 | -0.054 | 5.006
19.5 | 1.154 | 0.22785 | -0.055 | 5.066
20 | 1.182 | 0.23951 | -0.056 | 4.935

## 32. Re 500k Mach 0.50 (2)
BIGFOIL.COM POLAR EXPORT
NACA67-120 a=0.8
NACA67-120 a=0.8 |  |  |  | Cl Max: | 0.6656 | at alpha= | 13.5 | deg
XFOIL ncrit=9 |  |  |  | L/D Max: | 20.6552 | at alpha= | 6 | deg
Re: | 500000 |  |  | Cd Min: | 0.17729 | at alpha= | 18.5 | deg
Mach: | 0.5 |  |  | Cl=0 at alpha= | 0.13279 | deg
|  |  |  | @ Cl=0.1, Cd= | 0.032838
|  |  |  | @ Cl=0.4, Cd= | 0.019828
|  |  |  | @ Cl=0.6, Cd= | 0.17729
alpha (deg) | Cl | Cd | Cm | Cl/Cd
-7.5 | -0.264 | 0.02578 | -0.131 | -10.2405
-7 | -0.2643 | 0.02604 | -0.1214 | -10.1498
-6.5 | -0.2737 | 0.02619 | -0.1096 | -10.4506
-6 | -0.2754 | 0.02511 | -0.0994 | -10.9677
-5.5 | -0.3783 | 0.02789 | -0.0685 | -13.564
-5 | -0.4037 | 0.02623 | -0.0538 | -15.3908
-3 | -0.4415 | 0.02571 | 0.003 | -17.1723
-2.5 | -0.5458 | 0.02455 | 0.0355 | -22.2322
-2 | -0.4226 | 0.02754 | 0.0265 | -15.345
-1.5 | -0.2157 | 0.03229 | 0.0014 | -6.6801
-1 | -0.1098 | 0.03312 | -0.0061 | -3.3152
0 | -0.0098 | 0.03416 | -0.0014 | -0.28689
1 | 0.064 | 0.03374 | 0.0079 | 1.8969
2.5 | 0.1426 | 0.03177 | 0.0284 | 4.4885
3 | 0.1133 | 0.02864 | 0.047 | 3.956
3.5 | 0.1629 | 0.02778 | 0.0498 | 5.8639
4 | 0.2475 | 0.02609 | 0.0471 | 9.4864
4.5 | 0.2438 | 0.02427 | 0.0596 | 10.0453
5 | 0.2756 | 0.02224 | 0.0654 | 12.3921
5.5 | 0.3264 | 0.02135 | 0.0685 | 15.2881
6 | 0.4067 | 0.01969 | 0.0673 | 20.6552
6.5 | 0.4166 | 0.02031 | 0.0766 | 20.5121
7 | 0.4057 | 0.02204 | 0.0877 | 18.4074
7.5 | 0.4058 | 0.02391 | 0.0963 | 16.972
8 | 0.4184 | 0.0256 | 0.1027 | 16.3438
8.5 | 0.4377 | 0.02731 | 0.1078 | 16.0271
9 | 0.4633 | 0.029 | 0.112 | 15.9759
9.5 | 0.4917 | 0.03076 | 0.1157 | 15.985
10 | 0.5189 | 0.03278 | 0.1193 | 15.8298
10.5 | 0.5465 | 0.03483 | 0.1229 | 15.6905
11 | 0.5717 | 0.03717 | 0.1264 | 15.3807
11.5 | 0.597 | 0.03974 | 0.1296 | 15.0226
12 | 0.6247 | 0.04241 | 0.1324 | 14.73
12.5 | 0.6454 | 0.04574 | 0.1351 | 14.1102
13 | 0.6615 | 0.04973 | 0.1374 | 13.3018
13.5 | 0.6656 | 0.05489 | 0.1391 | 12.1261
14 | 0.6539 | 0.06204 | 0.1395 | 10.54
14.5 | 0.6413 | 0.06981 | 0.138 | 9.1864
15 | 0.6179 | 0.07947 | 0.1344 | 7.7753
15.5 | 0.5756 | 0.09268 | 0.1275 | 6.2106
16 | 0.5332 | 0.10732 | 0.1186 | 4.9683
16.5 | 0.4666 | 0.12764 | 0.107 | 3.6556
17.5 | 0.4287 | 0.15423 | 0.0938 | 2.7796
18 | 0.4176 | 0.16739 | 0.0879 | 2.4948
18.5 | 0.4215 | 0.17729 | 0.0833 | 2.3775

## 33. Re 750k Mach 0.00 (1)
BIGFOIL.COM POLAR EXPORT
NACA67-120 a=0.8
NACA67-120 a=0.8 |  |  |  | Cl Max: | 1.462 | at alpha= | 15 | deg
JavaFoil+Calcfoil stall+Eppler ext transition |  |  |  | L/D Max: | 99.845 | at alpha= | 5.5 | deg
Re: | 750000 |  |  | Cd Min: | 0.00667 | at alpha= | 0 | deg
Mach: | 0 |  |  | Cl=0 at alpha= | -0.83607 | deg
|  |  |  | @ Cl=0.1, Cd= | 0.0066719
|  |  |  | @ Cl=0.4, Cd= | 0.0069117
|  |  |  | @ Cl=0.6, Cd= | 0.0072595
alpha (deg) | Cl | Cd | Cm | Cl/Cd
-20 | -1.12 | 0.16975 | 0.022 | -6.597
-19.5 | -1.133 | 0.16316 | 0.022 | -6.945
-19 | -1.143 | 0.15499 | 0.021 | -7.376
-18.5 | -1.155 | 0.14589 | 0.021 | -7.915
-18 | -1.164 | 0.13717 | 0.021 | -8.489
-17.5 | -1.173 | 0.12805 | 0.021 | -9.157
-17 | -1.172 | 0.12374 | 0.02 | -9.469
-16.5 | -1.177 | 0.11418 | 0.02 | -10.305
-16 | -1.183 | 0.1026 | 0.02 | -11.532
-15.5 | -1.335 | 0.03892 | 0.027 | -34.305
-15 | -1.344 | 0.03261 | 0.026 | -41.197
-14.5 | -1.329 | 0.03073 | 0.024 | -43.245
-14 | -1.312 | 0.02865 | 0.023 | -45.791
-13.5 | -1.29 | 0.02704 | 0.022 | -47.719
-13 | -1.266 | 0.02547 | 0.02 | -49.705
-12.5 | -1.237 | 0.02424 | 0.019 | -51.039
-12 | -1.205 | 0.02303 | 0.017 | -52.338
-11.5 | -1.17 | 0.02201 | 0.016 | -53.162
-11 | -1.132 | 0.02098 | 0.014 | -53.966
-10.5 | -1.091 | 0.02007 | 0.013 | -54.382
-10 | -1.048 | 0.01916 | 0.011 | -54.683
-9.5 | -1.002 | 0.01844 | 0.009 | -54.345
-9 | -0.954 | 0.01736 | 0.008 | -54.945
-8.5 | -0.904 | 0.01672 | 0.006 | -54.055
-8 | -0.852 | 0.01612 | 0.005 | -52.863
-7.5 | -0.799 | 0.01553 | 0.003 | -51.434
-7 | -0.744 | 0.01498 | 0.002 | -49.644
-6.5 | -0.687 | 0.01446 | 0 | -47.52
-6 | -0.63 | 0.01399 | -0.002 | -45.029
-5.5 | -0.571 | 0.01351 | -0.003 | -42.295
-5 | -0.507 | 0.00736 | -0.005 | -68.848
-4.5 | -0.447 | 0.00724 | -0.006 | -61.739
-4 | -0.387 | 0.00711 | -0.008 | -54.446
-3.5 | -0.326 | 0.00702 | -0.01 | -46.507
-3 | -0.266 | 0.00695 | -0.011 | -38.241
-2.5 | -0.205 | 0.00687 | -0.013 | -29.792
-2 | -0.143 | 0.00681 | -0.014 | -21.052
-1.5 | -0.082 | 0.00678 | -0.016 | -12.094
-1 | -0.02 | 0.00677 | -0.018 | -3.002
-0.5 | 0.041 | 0.00671 | -0.019 | 6.17
0 | 0.103 | 0.00667 | -0.021 | 15.491
0.5 | 0.165 | 0.0067 | -0.022 | 24.64
1 | 0.227 | 0.00675 | -0.024 | 33.61
1.5 | 0.288 | 0.0068 | -0.026 | 42.412
2 | 0.35 | 0.00687 | -0.027 | 50.977
2.5 | 0.41 | 0.00692 | -0.029 | 59.273
3 | 0.471 | 0.00702 | -0.03 | 67.099
3.5 | 0.532 | 0.00711 | -0.032 | 74.717
4 | 0.591 | 0.00724 | -0.034 | 81.689
4.5 | 0.651 | 0.00737 | -0.035 | 88.329
5 | 0.71 | 0.00752 | -0.037 | 94.373
5.5 | 0.768 | 0.00769 | -0.038 | 99.845
6 | 0.832 | 0.01529 | -0.04 | 54.43
6.5 | 0.889 | 0.01585 | -0.042 | 56.103
7 | 0.945 | 0.01646 | -0.044 | 57.457
7.5 | 0.999 | 0.01707 | -0.045 | 58.517
8 | 1.051 | 0.01774 | -0.047 | 59.225
8.5 | 1.1 | 0.01845 | -0.048 | 59.614
9 | 1.147 | 0.01916 | -0.05 | 59.872
9.5 | 1.192 | 0.01996 | -0.052 | 59.71
10 | 1.234 | 0.02068 | -0.053 | 59.692
10.5 | 1.273 | 0.02165 | -0.055 | 58.805
11 | 1.309 | 0.02257 | -0.056 | 58.007
11.5 | 1.342 | 0.02359 | -0.058 | 56.879
12 | 1.371 | 0.0246 | -0.059 | 55.718
12.5 | 1.395 | 0.02659 | -0.06 | 52.473
13 | 1.417 | 0.02792 | -0.062 | 50.734
13.5 | 1.434 | 0.02926 | -0.063 | 49.004
14 | 1.447 | 0.0308 | -0.065 | 46.978
14.5 | 1.457 | 0.03241 | -0.066 | 44.942
15 | 1.462 | 0.03406 | -0.067 | 42.908
15.5 | 1.462 | 0.03683 | -0.068 | 39.689
16 | 1.456 | 0.0404 | -0.069 | 36.032
16.5 | 1.369 | 0.06411 | -0.065 | 21.359
17 | 1.295 | 0.09664 | -0.058 | 13.401
17.5 | 1.254 | 0.1214 | -0.052 | 10.327
18 | 1.236 | 0.13261 | -0.051 | 9.321
18.5 | 1.222 | 0.14025 | -0.051 | 8.714
19 | 1.205 | 0.1498 | -0.05 | 8.046
19.5 | 1.185 | 0.16168 | -0.049 | 7.33
20 | 1.168 | 0.16836 | -0.049 | 6.938

## 34. Re 750k Mach 0.00 (2)
BIGFOIL.COM POLAR EXPORT
NACA67-120 a=0.8
NACA67-120 a=0.8 |  |  |  | Cl Max: | 1.021 | at alpha= | 19.5 | deg
XFOIL ncrit=9 |  |  |  | L/D Max: | 43.5013 | at alpha= | 6 | deg
Re: | 750000 |  |  | Cd Min: | 0.07132 | at alpha= | 20 | deg
Mach: | 0 |  |  | Cl=0 at alpha= | 0.96635 | deg
|  |  |  | @ Cl=0.1, Cd= | 0.016231
|  |  |  | @ Cl=0.4, Cd= | 0.011551
|  |  |  | @ Cl=0.6, Cd= | 0.021832
alpha (deg) | Cl | Cd | Cm | Cl/Cd
-20 | -0.895 | 0.06934 | -0.1255 | -12.9074
-19.5 | -0.9055 | 0.06266 | -0.127 | -14.451
-19 | -0.9053 | 0.05739 | -0.1279 | -15.7745
-18.5 | -0.9009 | 0.05285 | -0.1282 | -17.0464
-18 | -0.8925 | 0.04882 | -0.1282 | -18.2814
-17.5 | -0.8821 | 0.0452 | -0.1277 | -19.5155
-17 | -0.8667 | 0.04219 | -0.127 | -20.5428
-16.5 | -0.8565 | 0.03897 | -0.1255 | -21.9784
-16 | -0.8402 | 0.03638 | -0.124 | -23.0951
-15.5 | -0.8177 | 0.03434 | -0.1227 | -23.8119
-15 | -0.7929 | 0.03245 | -0.1214 | -24.4345
-14.5 | -0.7745 | 0.03027 | -0.1192 | -25.5864
-14 | -0.7471 | 0.02872 | -0.1176 | -26.0132
-13.5 | -0.7147 | 0.0275 | -0.1163 | -25.9891
-13 | -0.6905 | 0.02586 | -0.1141 | -26.7015
-12.5 | -0.6559 | 0.02485 | -0.1128 | -26.3944
-12 | -0.6282 | 0.02352 | -0.1106 | -26.7092
-11.5 | -0.5932 | 0.02266 | -0.1091 | -26.1783
-11 | -0.5621 | 0.02162 | -0.107 | -25.9991
-10.5 | -0.5251 | 0.02084 | -0.1056 | -25.1967
-10 | -0.4918 | 0.01992 | -0.1035 | -24.6888
-9.5 | -0.4542 | 0.01923 | -0.102 | -23.6193
-9 | -0.4176 | 0.01853 | -0.1003 | -22.5364
-8.5 | -0.3834 | 0.01775 | -0.0981 | -21.6
-8 | -0.3524 | 0.01691 | -0.0954 | -20.8397
-7.5 | -0.3227 | 0.01606 | -0.0923 | -20.0934
-7 | -0.298 | 0.01512 | -0.0883 | -19.709
-6.5 | -0.2814 | 0.01408 | -0.0828 | -19.9858
-6 | -0.2805 | 0.01289 | -0.0743 | -21.7611
-4 | -0.5205 | 0.01307 | 0.0142 | -39.824
-3.5 | -0.4813 | 0.01329 | 0.0173 | -36.2152
-3 | -0.4259 | 0.01347 | 0.0172 | -31.6184
-2.5 | -0.3677 | 0.01371 | 0.0165 | -26.8198
-2 | -0.2976 | 0.01442 | 0.0136 | -20.638
-1.5 | -0.203 | 0.01593 | 0.0063 | -12.7433
-1 | -0.0883 | 0.01755 | -0.0054 | -5.0313
-0.5 | -0.0222 | 0.01767 | -0.0081 | -1.2564
0 | -0.1453 | 0.01824 | 0.0265 | -7.966
0.5 | -0.0693 | 0.01773 | 0.0221 | -3.9086
1 | 0.005 | 0.01714 | 0.018 | 0.29172
1.5 | 0.0808 | 0.01642 | 0.0135 | 4.9208
2 | 0.1671 | 0.01557 | 0.007 | 10.7322
2.5 | 0.2728 | 0.01453 | -0.0035 | 18.7749
3 | 0.1762 | 0.01526 | 0.0255 | 11.5465
3.5 | 0.3968 | 0.01222 | -0.0064 | 32.4714
4 | 0.371 | 0.01204 | 0.0093 | 30.814
4.5 | 0.4333 | 0.01099 | 0.0079 | 39.4268
5 | 0.4222 | 0.01151 | 0.0203 | 36.6811
5.5 | 0.4603 | 0.01133 | 0.0232 | 40.6267
6 | 0.492 | 0.01131 | 0.0275 | 43.5013
6.5 | 0.4699 | 0.01294 | 0.0408 | 36.3138
7 | 0.4614 | 0.0146 | 0.0508 | 31.6027
7.5 | 0.4673 | 0.01609 | 0.0579 | 29.0429
8 | 0.4856 | 0.01733 | 0.0628 | 28.0208
8.5 | 0.5096 | 0.01849 | 0.0665 | 27.5608
9 | 0.5367 | 0.01957 | 0.0697 | 27.4246
9.5 | 0.5655 | 0.02061 | 0.0725 | 27.4381
10 | 0.5959 | 0.02169 | 0.0749 | 27.4735
10.5 | 0.6277 | 0.02279 | 0.0771 | 27.5428
11 | 0.6626 | 0.02377 | 0.0787 | 27.8755
11.5 | 0.6952 | 0.0249 | 0.0805 | 27.9197
12 | 0.7258 | 0.02618 | 0.0825 | 27.7235
12.5 | 0.7587 | 0.02737 | 0.084 | 27.7201
13 | 0.7881 | 0.02879 | 0.0857 | 27.3741
13.5 | 0.8136 | 0.03051 | 0.0878 | 26.6667
14 | 0.844 | 0.032 | 0.0891 | 26.375
14.5 | 0.8667 | 0.03395 | 0.0911 | 25.5287
15 | 0.8925 | 0.03578 | 0.0925 | 24.9441
15.5 | 0.9199 | 0.0376 | 0.0936 | 24.4654
16 | 0.9337 | 0.04048 | 0.0956 | 23.0657
16.5 | 0.9581 | 0.0427 | 0.0964 | 22.4379
17 | 0.9793 | 0.04527 | 0.0971 | 21.6324
17.5 | 0.9903 | 0.04872 | 0.0983 | 20.3264
18 | 1.004 | 0.05209 | 0.0989 | 19.2743
18.5 | 1.0152 | 0.0559 | 0.0992 | 18.161
19 | 1.0175 | 0.06074 | 0.0992 | 16.7517
19.5 | 1.021 | 0.06565 | 0.0988 | 15.5522
20 | 1.0203 | 0.07132 | 0.0978 | 14.3059

## 35. Re 750k Mach 0.10 (1)
BIGFOIL.COM POLAR EXPORT
NACA67-120 a=0.8
NACA67-120 a=0.8 |  |  |  | Cl Max: | 1.445 | at alpha= | 15 | deg
JavaFoil+Calcfoil stall+Eppler ext transition |  |  |  | L/D Max: | 99.751 | at alpha= | 5.5 | deg
Re: | 750000 |  |  | Cd Min: | 0.00671 | at alpha= | 0 | deg
Mach: | 0.1 |  |  | Cl=0 at alpha= | -0.83871 | deg
|  |  |  | @ Cl=0.1, Cd= | 0.0067139
|  |  |  | @ Cl=0.4, Cd= | 0.006944
|  |  |  | @ Cl=0.6, Cd= | 0.007284
alpha (deg) | Cl | Cd | Cm | Cl/Cd
-20 | -1.08 | 0.17309 | 0.022 | -6.24
-19.5 | -1.096 | 0.16496 | 0.021 | -6.642
-19 | -1.111 | 0.15793 | 0.021 | -7.033
-18.5 | -1.123 | 0.14961 | 0.02 | -7.508
-18 | -1.135 | 0.14119 | 0.02 | -8.042
-17.5 | -1.145 | 0.13303 | 0.02 | -8.607
-17 | -1.151 | 0.12579 | 0.019 | -9.147
-16.5 | -1.155 | 0.11833 | 0.019 | -9.763
-16 | -1.176 | 0.09932 | 0.021 | -11.837
-15.5 | -1.192 | 0.08376 | 0.022 | -14.237
-15 | -1.329 | 0.03438 | 0.026 | -38.649
-14.5 | -1.318 | 0.03184 | 0.024 | -41.408
-14 | -1.304 | 0.02928 | 0.023 | -44.559
-13.5 | -1.285 | 0.02727 | 0.022 | -47.132
-13 | -1.262 | 0.02587 | 0.02 | -48.799
-12.5 | -1.235 | 0.02458 | 0.019 | -50.25
-12 | -1.205 | 0.02329 | 0.017 | -51.734
-11.5 | -1.171 | 0.02226 | 0.016 | -52.582
-11 | -1.133 | 0.02127 | 0.014 | -53.294
-10.5 | -1.093 | 0.02034 | 0.013 | -53.767
-10 | -1.05 | 0.01935 | 0.011 | -54.294
-9.5 | -1.005 | 0.0186 | 0.01 | -54.015
-9 | -0.957 | 0.01754 | 0.008 | -54.581
-8.5 | -0.907 | 0.01685 | 0.006 | -53.846
-8 | -0.855 | 0.01623 | 0.005 | -52.695
-7.5 | -0.802 | 0.01562 | 0.003 | -51.317
-7 | -0.747 | 0.01507 | 0.002 | -49.545
-6.5 | -0.69 | 0.01455 | 0 | -47.446
-6 | -0.633 | 0.01407 | -0.002 | -44.98
-5.5 | -0.574 | 0.01357 | -0.003 | -42.286
-5 | -0.514 | 0.01315 | -0.005 | -39.124
-4.5 | -0.449 | 0.00726 | -0.006 | -61.889
-4 | -0.389 | 0.00715 | -0.008 | -54.398
-3.5 | -0.328 | 0.00706 | -0.01 | -46.481
-3 | -0.267 | 0.00696 | -0.011 | -38.369
-2.5 | -0.206 | 0.0069 | -0.013 | -29.795
-2 | -0.144 | 0.00684 | -0.014 | -21.056
-1.5 | -0.082 | 0.00684 | -0.016 | -12.049
-1 | -0.02 | 0.0068 | -0.018 | -3.003
-0.5 | 0.042 | 0.00677 | -0.019 | 6.144
0 | 0.104 | 0.00671 | -0.021 | 15.475
0.5 | 0.166 | 0.00673 | -0.022 | 24.649
1 | 0.228 | 0.00678 | -0.024 | 33.602
1.5 | 0.29 | 0.00683 | -0.026 | 42.438
2 | 0.352 | 0.00688 | -0.027 | 51.125
2.5 | 0.412 | 0.00696 | -0.029 | 59.216
3 | 0.473 | 0.00706 | -0.031 | 67.034
3.5 | 0.534 | 0.00715 | -0.032 | 74.716
4 | 0.594 | 0.00727 | -0.034 | 81.671
4.5 | 0.654 | 0.00741 | -0.035 | 88.252
5 | 0.713 | 0.00756 | -0.037 | 94.312
5.5 | 0.772 | 0.00774 | -0.039 | 99.751
6 | 0.836 | 0.01538 | -0.041 | 54.346
6.5 | 0.893 | 0.01595 | -0.042 | 55.994
7 | 0.95 | 0.01659 | -0.044 | 57.244
7.5 | 1.003 | 0.01719 | -0.045 | 58.342
8 | 1.055 | 0.0179 | -0.047 | 58.925
8.5 | 1.104 | 0.0186 | -0.049 | 59.352
9 | 1.151 | 0.01936 | -0.05 | 59.45
9.5 | 1.195 | 0.02015 | -0.052 | 59.341
10 | 1.237 | 0.02093 | -0.053 | 59.105
10.5 | 1.275 | 0.02185 | -0.055 | 58.37
11 | 1.31 | 0.02278 | -0.056 | 57.527
11.5 | 1.342 | 0.02392 | -0.058 | 56.1
12 | 1.369 | 0.02486 | -0.059 | 55.078
12.5 | 1.392 | 0.02702 | -0.061 | 51.538
13 | 1.412 | 0.02832 | -0.062 | 49.845
13.5 | 1.427 | 0.02979 | -0.064 | 47.896
14 | 1.437 | 0.03154 | -0.065 | 45.577
14.5 | 1.444 | 0.03309 | -0.066 | 43.635
15 | 1.445 | 0.03511 | -0.067 | 41.161
15.5 | 1.44 | 0.03826 | -0.068 | 37.651
16 | 1.423 | 0.04416 | -0.069 | 32.216
16.5 | 1.274 | 0.09534 | -0.056 | 13.358
17 | 1.246 | 0.11055 | -0.054 | 11.27
17.5 | 1.217 | 0.12776 | -0.05 | 9.526
18 | 1.199 | 0.13786 | -0.049 | 8.695
18.5 | 1.179 | 0.14755 | -0.048 | 7.993
19 | 1.16 | 0.15724 | -0.048 | 7.378
19.5 | 1.139 | 0.16712 | -0.047 | 6.814
20 | 1.117 | 0.17568 | -0.047 | 6.356

## 36. Re 750k Mach 0.10 (2)
BIGFOIL.COM POLAR EXPORT
NACA67-120 a=0.8
NACA67-120 a=0.8 |  |  |  | Cl Max: | 1.0086 | at alpha= | 19.5 | deg
XFOIL ncrit=9 |  |  |  | L/D Max: | 42.4826 | at alpha= | 6 | deg
Re: | 750000 |  |  | Cd Min: | 0.07457 | at alpha= | 20 | deg
Mach: | 0.1 |  |  | Cl=0 at alpha= | 1.4593 | deg
|  |  |  | @ Cl=0.1, Cd= | 0.016178
|  |  |  | @ Cl=0.4, Cd= | 0.01163
|  |  |  | @ Cl=0.6, Cd= | 0.022117
alpha (deg) | Cl | Cd | Cm | Cl/Cd
-20 | -0.8745 | 0.07317 | -0.126 | -11.9516
-19.5 | -0.8876 | 0.06586 | -0.1281 | -13.4771
-19 | -0.8903 | 0.06006 | -0.1293 | -14.8235
-18.5 | -0.888 | 0.05508 | -0.13 | -16.122
-18 | -0.8816 | 0.05071 | -0.1302 | -17.3851
-17.5 | -0.8727 | 0.04681 | -0.1299 | -18.6435
-17 | -0.8599 | 0.04346 | -0.1292 | -19.786
-16.5 | -0.8458 | 0.04042 | -0.128 | -20.9253
-16 | -0.8348 | 0.03735 | -0.1262 | -22.3507
-15.5 | -0.8133 | 0.03514 | -0.1249 | -23.1446
-15 | -0.79 | 0.0331 | -0.1235 | -23.8671
-14.5 | -0.7691 | 0.031 | -0.1215 | -24.8097
-14 | -0.7445 | 0.02923 | -0.1196 | -25.4704
-13.5 | -0.7138 | 0.02788 | -0.1182 | -25.6026
-13 | -0.6885 | 0.02625 | -0.1159 | -26.2286
-12.5 | -0.6552 | 0.02514 | -0.1145 | -26.0621
-12 | -0.6265 | 0.02383 | -0.1123 | -26.2904
-11.5 | -0.5919 | 0.02293 | -0.1107 | -25.8133
-11 | -0.5606 | 0.02186 | -0.1086 | -25.645
-10.5 | -0.5239 | 0.02104 | -0.1071 | -24.9002
-10 | -0.4901 | 0.02013 | -0.1051 | -24.3467
-9.5 | -0.4521 | 0.01945 | -0.1036 | -23.2442
-9 | -0.4162 | 0.01869 | -0.1016 | -22.2686
-8.5 | -0.3811 | 0.01794 | -0.0995 | -21.243
-8 | -0.35 | 0.01708 | -0.0968 | -20.4918
-7.5 | -0.3199 | 0.01623 | -0.0937 | -19.7104
-7 | -0.2947 | 0.01529 | -0.0898 | -19.274
-6.5 | -0.2777 | 0.01425 | -0.0843 | -19.4877
-6 | -0.2764 | 0.01308 | -0.0758 | -21.1315
-5.5 | -0.2986 | 0.01187 | -0.0627 | -25.1559
-5 | -0.3462 | 0.01094 | -0.0437 | -31.6453
-4 | -0.5228 | 0.01312 | 0.0139 | -39.8476
-3.5 | -0.4832 | 0.01334 | 0.0172 | -36.2219
-3 | -0.5018 | 0.01459 | 0.0311 | -34.3934
-2.5 | -0.4075 | 0.01428 | 0.0238 | -28.5364
-2 | -0.3249 | 0.01486 | 0.0186 | -21.8641
-1.5 | -0.2368 | 0.01606 | 0.0126 | -14.7447
-1 | -0.0865 | 0.01765 | -0.0059 | -4.9008
-0.5 | -0.0155 | 0.01786 | -0.0095 | -0.86786
0 | -0.1829 | 0.01884 | 0.0335 | -9.7081
0.5 | -0.1223 | 0.0185 | 0.0321 | -6.6108
1 | -0.0587 | 0.01801 | 0.0301 | -3.2593
1.5 | 0.0052 | 0.0174 | 0.028 | 0.29885
2 | 0.077 | 0.01648 | 0.0245 | 4.6723
2.5 | 0.1523 | 0.01549 | 0.0204 | 9.8321
3 | 0.2051 | 0.01474 | 0.0206 | 13.9145
3.5 | 0.3008 | 0.01317 | 0.0129 | 22.8398
4 | 0.366 | 0.0122 | 0.0108 | 30
4.5 | 0.4042 | 0.01156 | 0.0141 | 34.9654
5 | 0.4191 | 0.01164 | 0.0215 | 36.0052
5.5 | 0.4599 | 0.0114 | 0.024 | 40.3421
6 | 0.4877 | 0.01148 | 0.0291 | 42.4826
6.5 | 0.4664 | 0.01313 | 0.0422 | 35.5217
7 | 0.4584 | 0.01479 | 0.0521 | 30.9939
7.5 | 0.4645 | 0.01629 | 0.0593 | 28.5144
8 | 0.4837 | 0.01752 | 0.064 | 27.6084
8.5 | 0.5073 | 0.0187 | 0.0678 | 27.1283
9 | 0.5352 | 0.01981 | 0.0709 | 27.0167
9.5 | 0.5634 | 0.02087 | 0.0738 | 26.9957
10.5 | 0.6268 | 0.02303 | 0.0784 | 27.2167
11 | 0.661 | 0.02407 | 0.0802 | 27.4616
11.5 | 0.6939 | 0.02522 | 0.082 | 27.5139
12 | 0.7231 | 0.02661 | 0.0842 | 27.174
12.5 | 0.757 | 0.02778 | 0.0856 | 27.2498
13 | 0.7857 | 0.02928 | 0.0875 | 26.834
13.5 | 0.8118 | 0.03101 | 0.0895 | 26.1787
14 | 0.8422 | 0.03255 | 0.0909 | 25.874
14.5 | 0.862 | 0.03474 | 0.0931 | 24.8129
15 | 0.8901 | 0.0365 | 0.0944 | 24.3863
15.5 | 0.9162 | 0.03847 | 0.0956 | 23.816
16 | 0.9325 | 0.04124 | 0.0973 | 22.6115
16.5 | 0.9543 | 0.04374 | 0.0983 | 21.8176
17 | 0.9694 | 0.0469 | 0.0993 | 20.6695
17.5 | 0.9851 | 0.0501 | 0.1001 | 19.6627
18 | 0.9966 | 0.05378 | 0.1007 | 18.5311
18.5 | 1.0044 | 0.05806 | 0.1008 | 17.2993
19 | 1.0033 | 0.06345 | 0.1006 | 15.8125
19.5 | 1.0086 | 0.06837 | 0.0999 | 14.7521
20 | 1.0056 | 0.07457 | 0.0986 | 13.4853

## 37. Re 750k Mach 0.25 (1)
BIGFOIL.COM POLAR EXPORT
NACA67-120 a=0.8
NACA67-120 a=0.8 |  |  |  | Cl Max: | 1.363 | at alpha= | 13 | deg
JavaFoil+Calcfoil stall+Eppler ext transition |  |  |  | L/D Max: | 99.261 | at alpha= | 5.5 | deg
Re: | 750000 |  |  | Cd Min: | 0.00683 | at alpha= | 0 | deg
Mach: | 0.25 |  |  | Cl=0 at alpha= | -0.83594 | deg
|  |  |  | @ Cl=0.1, Cd= | 0.0068409
|  |  |  | @ Cl=0.4, Cd= | 0.0070929
|  |  |  | @ Cl=0.6, Cd= | 0.0074306
alpha (deg) | Cl | Cd | Cm | Cl/Cd
-18.5 | -0.864 | 0.17226 | 0.018 | -5.014
-18 | -0.905 | 0.15914 | 0.018 | -5.689
-17.5 | -0.942 | 0.15179 | 0.018 | -6.205
-17 | -0.974 | 0.14106 | 0.017 | -6.908
-16.5 | -1.003 | 0.13246 | 0.017 | -7.572
-16 | -1.027 | 0.12382 | 0.017 | -8.293
-15.5 | -1.046 | 0.11646 | 0.016 | -8.981
-15 | -1.058 | 0.10833 | 0.016 | -9.768
-14.5 | -1.071 | 0.09661 | 0.017 | -11.083
-14 | -1.08 | 0.08596 | 0.017 | -12.558
-13.5 | -1.231 | 0.03223 | 0.022 | -38.185
-13 | -1.227 | 0.0288 | 0.021 | -42.593
-12.5 | -1.212 | 0.02659 | 0.019 | -45.592
-12 | -1.191 | 0.02537 | 0.018 | -46.966
-11.5 | -1.166 | 0.02397 | 0.016 | -48.619
-11 | -1.135 | 0.02268 | 0.015 | -50.053
-10.5 | -1.1 | 0.02159 | 0.013 | -50.96
-10 | -1.061 | 0.02055 | 0.011 | -51.622
-9.5 | -1.018 | 0.01962 | 0.01 | -51.911
-9 | -0.973 | 0.0187 | 0.008 | -52.013
-8.5 | -0.924 | 0.01755 | 0.007 | -52.656
-8 | -0.873 | 0.01687 | 0.005 | -51.726
-7.5 | -0.819 | 0.01621 | 0.003 | -50.554
-7 | -0.764 | 0.01562 | 0.002 | -48.9
-6.5 | -0.707 | 0.01505 | 0 | -46.953
-6 | -0.648 | 0.01452 | -0.002 | -44.633
-5.5 | -0.589 | 0.014 | -0.003 | -42.055
-5 | -0.528 | 0.01353 | -0.005 | -38.988
-4.5 | -0.461 | 0.00746 | -0.007 | -61.712
-4 | -0.399 | 0.00733 | -0.008 | -54.377
-3.5 | -0.336 | 0.00724 | -0.01 | -46.486
-3 | -0.274 | 0.00713 | -0.012 | -38.428
-2.5 | -0.211 | 0.00706 | -0.013 | -29.858
-2 | -0.148 | 0.007 | -0.015 | -21.111
-1.5 | -0.085 | 0.00697 | -0.016 | -12.131
-1 | -0.021 | 0.00694 | -0.018 | -3.021
-0.5 | 0.043 | 0.00693 | -0.02 | 6.157
0 | 0.107 | 0.00683 | -0.021 | 15.587
0.5 | 0.17 | 0.00688 | -0.023 | 24.731
1 | 0.234 | 0.00692 | -0.025 | 33.783
1.5 | 0.298 | 0.00697 | -0.026 | 42.711
2 | 0.361 | 0.00703 | -0.028 | 51.345
2.5 | 0.423 | 0.00713 | -0.03 | 59.327
3 | 0.486 | 0.00721 | -0.031 | 67.314
3.5 | 0.548 | 0.00733 | -0.033 | 74.787
4 | 0.61 | 0.00745 | -0.035 | 81.873
4.5 | 0.671 | 0.0076 | -0.036 | 88.211
5 | 0.731 | 0.00777 | -0.038 | 94.125
5.5 | 0.791 | 0.00797 | -0.04 | 99.261
6 | 0.857 | 0.01594 | -0.042 | 53.751
6.5 | 0.915 | 0.01656 | -0.043 | 55.249
7 | 0.972 | 0.01727 | -0.045 | 56.3
7.5 | 1.026 | 0.01797 | -0.047 | 57.094
8 | 1.077 | 0.01873 | -0.048 | 57.5
8.5 | 1.125 | 0.01948 | -0.05 | 57.759
9 | 1.17 | 0.02034 | -0.051 | 57.536
9.5 | 1.212 | 0.02122 | -0.053 | 57.093
10 | 1.249 | 0.0221 | -0.055 | 56.533
10.5 | 1.282 | 0.02311 | -0.056 | 55.487
11 | 1.31 | 0.02428 | -0.058 | 53.954
11.5 | 1.333 | 0.02636 | -0.059 | 50.542
12 | 1.349 | 0.02784 | -0.061 | 48.47
12.5 | 1.36 | 0.02935 | -0.062 | 46.332
13 | 1.363 | 0.03123 | -0.064 | 43.654
13.5 | 1.36 | 0.03345 | -0.065 | 40.643
14 | 1.347 | 0.0365 | -0.066 | 36.899
14.5 | 1.207 | 0.07304 | -0.056 | 16.521
15 | 1.141 | 0.09925 | -0.049 | 11.499
15.5 | 1.105 | 0.11294 | -0.046 | 9.784
16 | 1.071 | 0.12432 | -0.044 | 8.613
16.5 | 1.035 | 0.13399 | -0.042 | 7.725
17 | 0.997 | 0.14361 | -0.042 | 6.94
17.5 | 0.954 | 0.15341 | -0.041 | 6.217
18 | 0.907 | 0.16528 | -0.041 | 5.49

## 38. Re 750k Mach 0.25 (2)
BIGFOIL.COM POLAR EXPORT
NACA67-120 a=0.8
NACA67-120 a=0.8 |  |  |  | Cl Max: | -0.1152 | at alpha= | 0 | deg
XFOIL ncrit=9 |  |  |  | L/D Max: | -6.3262 | at alpha= | 0 | deg
Re: | 750000 |  |  | Cd Min: | 0.10321 | at alpha= | -20 | deg
Mach: | 0.25 |  |  | Cl=0 at alpha= | -99 | deg
|  |  |  | @ Cl=0.1, Cd= | 0.01821
|  |  |  | @ Cl=0.4, Cd= | 0.01821
|  |  |  | @ Cl=0.6, Cd= | 0.01821
alpha (deg) | Cl | Cd | Cm | Cl/Cd
-20 | -0.7128 | 0.10321 | -0.1199 | -6.9063
-19.5 | -0.7487 | 0.09058 | -0.1268 | -8.2656
-19 | -0.7727 | 0.08023 | -0.132 | -9.6311
-18.5 | -0.7887 | 0.07157 | -0.1358 | -11.02
-18 | -0.7977 | 0.06431 | -0.1382 | -12.404
-17.5 | -0.8036 | 0.05791 | -0.1395 | -13.8767
-17 | -0.8039 | 0.05253 | -0.1398 | -15.3036
-16.5 | -0.8002 | 0.04791 | -0.1393 | -16.7021
-16 | -0.7895 | 0.0441 | -0.1384 | -17.9025
-15.5 | -0.7814 | 0.04036 | -0.1368 | -19.3608
-15 | -0.7644 | 0.03746 | -0.1352 | -20.4058
-14.5 | -0.7441 | 0.03493 | -0.1333 | -21.3026
-14 | -0.7201 | 0.03277 | -0.1313 | -21.9744
-13.5 | -0.6995 | 0.03054 | -0.1289 | -22.9044
-13 | -0.6707 | 0.02887 | -0.1268 | -23.2317
-12.5 | -0.6454 | 0.02711 | -0.1243 | -23.8067
-12 | -0.6116 | 0.02592 | -0.1224 | -23.5957
-11.5 | -0.5839 | 0.0245 | -0.1197 | -23.8327
-11 | -0.5463 | 0.02352 | -0.1181 | -23.227
-10.5 | -0.5165 | 0.02225 | -0.1154 | -23.2135
-10 | -0.4798 | 0.02136 | -0.1134 | -22.4625
-9.5 | -0.444 | 0.02046 | -0.1113 | -21.7009
-9 | -0.4079 | 0.01963 | -0.1091 | -20.7794
-8.5 | -0.3714 | 0.01885 | -0.1068 | -19.7029
-8 | -0.3363 | 0.01806 | -0.1043 | -18.6213
-7.5 | -0.3061 | 0.01713 | -0.101 | -17.8692
-7 | -0.2796 | 0.01617 | -0.097 | -17.2913
-6.5 | -0.2595 | 0.01518 | -0.0918 | -17.0949
-6 | -0.2554 | 0.01417 | -0.0837 | -18.024
-5.5 | -0.272 | 0.01287 | -0.0716 | -21.1344
-5 | -0.3186 | 0.01181 | -0.0531 | -26.9771
-4 | -0.5203 | 0.01352 | 0.0094 | -38.4837
-3.5 | -0.4953 | 0.01356 | 0.0165 | -36.5265
-3 | -0.4409 | 0.01375 | 0.0172 | -32.0655
-2.5 | -0.3803 | 0.01406 | 0.0167 | -27.0484
-2 | -0.2947 | 0.01509 | 0.0112 | -19.5295
-1.5 | -0.3382 | 0.01655 | 0.0305 | -20.435
-1 | -0.2814 | 0.01925 | 0.0312 | -14.6182
-0.5 | -0.1999 | 0.01882 | 0.0265 | -10.6217
0 | -0.1152 | 0.01821 | 0.0207 | -6.3262

## 39. Re 750k Mach 0.50 (1)
BIGFOIL.COM POLAR EXPORT
NACA67-120 a=0.8
NACA67-120 a=0.8 |  |  |  | Cl Max: | 1.182 | at alpha= | 20 | deg
JavaFoil+Calcfoil stall+Eppler ext transition |  |  |  | L/D Max: | 92.225 | at alpha= | 5 | deg
Re: | 750000 |  |  | Cd Min: | 0.00743 | at alpha= | 0 | deg
Mach: | 0.5 |  |  | Cl=0 at alpha= | -0.83571 | deg
|  |  |  | @ Cl=0.1, Cd= | 0.0074643
|  |  |  | @ Cl=0.4, Cd= | 0.0077369
|  |  |  | @ Cl=0.6, Cd= | 0.0081315
alpha (deg) | Cl | Cd | Cm | Cl/Cd
-20 | -1.092 | 0.21554 | 0.028 | -5.065
-19.5 | -1.064 | 0.21124 | 0.027 | -5.038
-19 | -1.037 | 0.20214 | 0.026 | -5.129
-18.5 | -1.007 | 0.19334 | 0.024 | -5.206
-18 | -0.978 | 0.18942 | 0.023 | -5.165
-17.5 | -0.951 | 0.18411 | 0.022 | -5.163
-17 | -0.923 | 0.18213 | 0.021 | -5.066
-16.5 | -0.894 | 0.17584 | 0.019 | -5.082
-16 | -0.865 | 0.16819 | 0.018 | -5.143
-15.5 | -0.837 | 0.15958 | 0.017 | -5.245
-15 | -0.809 | 0.15241 | 0.016 | -5.307
-14.5 | -0.781 | 0.14889 | 0.015 | -5.245
-14 | -0.751 | 0.14265 | 0.013 | -5.268
-13.5 | -0.723 | 0.13633 | 0.012 | -5.304
-13 | -0.695 | 0.13155 | 0.011 | -5.283
-12.5 | -0.667 | 0.12901 | 0.011 | -5.17
-12 | -0.639 | 0.12004 | 0.01 | -5.32
-11.5 | -0.609 | 0.10911 | 0.008 | -5.585
-11 | -0.581 | 0.10458 | 0.007 | -5.557
-10.5 | -0.552 | 0.0984 | 0.006 | -5.61
-10 | -0.524 | 0.09001 | 0.005 | -5.822
-9.5 | -0.767 | 0.06622 | 0.006 | -11.58
-9 | -0.953 | 0.02427 | 0.009 | -39.273
-8.5 | -0.948 | 0.02252 | 0.007 | -42.087
-8 | -0.92 | 0.02107 | 0.005 | -43.651
-7.5 | -0.879 | 0.01934 | 0.004 | -45.451
-7 | -0.829 | 0.01835 | 0.002 | -45.183
-6.5 | -0.774 | 0.01756 | 0 | -44.05
-6 | -0.713 | 0.01678 | -0.002 | -42.531
-5.5 | -0.65 | 0.01605 | -0.004 | -40.519
-5 | -0.585 | 0.0154 | -0.006 | -37.953
-4.5 | -0.517 | 0.01477 | -0.007 | -34.973
-4 | -0.442 | 0.00815 | -0.009 | -54.243
-3.5 | -0.373 | 0.00802 | -0.011 | -46.545
-3 | -0.304 | 0.00788 | -0.013 | -38.587
-2.5 | -0.234 | 0.0078 | -0.015 | -30.031
-2 | -0.164 | 0.0077 | -0.016 | -21.312
-1.5 | -0.094 | 0.00764 | -0.018 | -12.315
-1 | -0.023 | 0.0076 | -0.02 | -3.068
-0.5 | 0.047 | 0.00756 | -0.022 | 6.277
0 | 0.119 | 0.00743 | -0.024 | 15.948
0.5 | 0.19 | 0.00748 | -0.025 | 25.35
1 | 0.26 | 0.00755 | -0.027 | 34.51
1.5 | 0.331 | 0.00763 | -0.029 | 43.419
2 | 0.402 | 0.00774 | -0.031 | 51.947
2.5 | 0.47 | 0.00783 | -0.033 | 60.053
3 | 0.539 | 0.00799 | -0.035 | 67.545
3.5 | 0.608 | 0.00815 | -0.036 | 74.614
4 | 0.676 | 0.00831 | -0.038 | 81.326
4.5 | 0.743 | 0.00852 | -0.04 | 87.159
5 | 0.808 | 0.00877 | -0.042 | 92.225
5.5 | 0.881 | 0.01791 | -0.044 | 49.195
6 | 0.944 | 0.01877 | -0.046 | 50.268
6.5 | 1.003 | 0.01969 | -0.048 | 50.95
7 | 1.06 | 0.02072 | -0.05 | 51.154
7.5 | 1.106 | 0.02185 | -0.052 | 50.602
8 | 1.141 | 0.02327 | -0.053 | 49.051
8.5 | 1.161 | 0.02449 | -0.055 | 47.387
9 | 1.152 | 0.0261 | -0.057 | 44.133
9.5 | 1.075 | 0.02998 | -0.058 | 35.855
10 | 0.62 | 0.07926 | -0.031 | 7.828
10.5 | 0.646 | 0.09716 | -0.026 | 6.648
11 | 0.675 | 0.10824 | -0.029 | 6.234
11.5 | 0.703 | 0.1141 | -0.03 | 6.16
12 | 0.731 | 0.11877 | -0.031 | 6.154
12.5 | 0.76 | 0.12818 | -0.034 | 5.931
13 | 0.788 | 0.13525 | -0.035 | 5.826
13.5 | 0.816 | 0.13358 | -0.036 | 6.108
14 | 0.844 | 0.14507 | -0.037 | 5.816
14.5 | 0.873 | 0.15708 | -0.04 | 5.56
15 | 0.901 | 0.15743 | -0.041 | 5.724
15.5 | 0.929 | 0.16727 | -0.042 | 5.553
16 | 0.957 | 0.16742 | -0.044 | 5.714
16.5 | 0.987 | 0.17486 | -0.047 | 5.643
17 | 1.014 | 0.17918 | -0.048 | 5.661
17.5 | 1.042 | 0.18589 | -0.049 | 5.605
18 | 1.069 | 0.19568 | -0.05 | 5.465
18.5 | 1.1 | 0.19509 | -0.053 | 5.638
19 | 1.127 | 0.2063 | -0.054 | 5.464
19.5 | 1.154 | 0.2119 | -0.055 | 5.448
20 | 1.182 | 0.21923 | -0.057 | 5.394

## 40. Re 750k Mach 0.50 (2)
BIGFOIL.COM POLAR EXPORT
NACA67-120 a=0.8
NACA67-120 a=0.8 |  |  |  | Cl Max: | -0.4174 | at alpha= | -1.5 | deg
XFOIL ncrit=9 |  |  |  | L/D Max: | -21.1771 | at alpha= | -1.5 | deg
Re: | 750000 |  |  | Cd Min: | 0.01971 | at alpha= | -1.5 | deg
Mach: | 0.5 |  |  | Cl=0 at alpha= | -99 | deg
|  |  |  | @ Cl=0.1, Cd= | 0.01971
|  |  |  | @ Cl=0.4, Cd= | 0.01971
|  |  |  | @ Cl=0.6, Cd= | 0.01971
alpha (deg) | Cl | Cd | Cm | Cl/Cd
-2.5 | -0.5819 | 0.01764 | 0.044 | -32.9875
-2 | -0.5141 | 0.01824 | 0.0444 | -28.1853
-1.5 | -0.4174 | 0.01971 | 0.0395 | -21.1771

## 41. Re 1M Mach 0.00 (1)
BIGFOIL.COM POLAR EXPORT
NACA67-120 a=0.8
NACA67-120 a=0.8 |  |  |  | Cl Max: | 1.466 | at alpha= | 15.5 | deg
JavaFoil+Calcfoil stall+Eppler ext transition |  |  |  | L/D Max: | 115.369 | at alpha= | 5.5 | deg
Re: | 1000000 |  |  | Cd Min: | 0.00581 | at alpha= | -0.5 | deg
Mach: | 0 |  |  | Cl=0 at alpha= | -0.83871 | deg
|  |  |  | @ Cl=0.1, Cd= | 0.0058194
|  |  |  | @ Cl=0.4, Cd= | 0.006028
|  |  |  | @ Cl=0.6, Cd= | 0.006323
alpha (deg) | Cl | Cd | Cm | Cl/Cd
-20 | -1.126 | 0.16182 | 0.024 | -6.96
-19.5 | -1.14 | 0.15423 | 0.024 | -7.393
-19 | -1.152 | 0.14653 | 0.023 | -7.86
-18.5 | -1.165 | 0.13596 | 0.023 | -8.572
-18 | -1.177 | 0.12617 | 0.023 | -9.328
-17.5 | -1.189 | 0.11535 | 0.023 | -10.306
-17 | -1.191 | 0.10992 | 0.023 | -10.833
-16.5 | -1.21 | 0.09299 | 0.023 | -13.014
-16 | -1.318 | 0.04502 | 0.027 | -29.284
-15.5 | -1.358 | 0.03223 | 0.027 | -42.127
-15 | -1.349 | 0.02986 | 0.026 | -45.192
-14.5 | -1.334 | 0.02828 | 0.025 | -47.172
-14 | -1.315 | 0.02683 | 0.023 | -48.998
-13.5 | -1.293 | 0.02533 | 0.022 | -51.043
-13 | -1.268 | 0.02394 | 0.02 | -52.976
-12.5 | -1.239 | 0.0228 | 0.019 | -54.335
-12 | -1.207 | 0.02168 | 0.017 | -55.651
-11.5 | -1.172 | 0.02075 | 0.016 | -56.455
-11 | -1.133 | 0.01982 | 0.014 | -57.186
-10.5 | -1.092 | 0.01896 | 0.013 | -57.601
-10 | -1.049 | 0.01813 | 0.011 | -57.85
-9.5 | -1.003 | 0.0174 | 0.01 | -57.651
-9 | -0.955 | 0.01636 | 0.008 | -58.375
-8.5 | -0.905 | 0.01574 | 0.006 | -57.473
-8 | -0.853 | 0.01518 | 0.005 | -56.175
-7.5 | -0.799 | 0.01462 | 0.003 | -54.682
-7 | -0.744 | 0.01409 | 0.002 | -52.802
-6.5 | -0.688 | 0.0136 | 0 | -50.559
-6 | -0.63 | 0.01316 | -0.002 | -47.908
-5.5 | -0.572 | 0.0127 | -0.003 | -45.031
-5 | -0.51 | 0.00638 | -0.005 | -79.947
-4.5 | -0.45 | 0.00626 | -0.006 | -71.876
-4 | -0.389 | 0.00616 | -0.008 | -63.173
-3.5 | -0.329 | 0.00608 | -0.01 | -54.084
-3 | -0.267 | 0.00601 | -0.011 | -44.495
-2.5 | -0.206 | 0.00595 | -0.013 | -34.644
-2 | -0.144 | 0.00589 | -0.015 | -24.488
-1.5 | -0.083 | 0.00586 | -0.016 | -14.104
-1 | -0.02 | 0.00584 | -0.018 | -3.506
-0.5 | 0.042 | 0.00581 | -0.019 | 7.173
0 | 0.104 | 0.00582 | -0.021 | 17.854
0.5 | 0.166 | 0.00584 | -0.023 | 28.432
1 | 0.228 | 0.00588 | -0.024 | 38.801
1.5 | 0.29 | 0.00592 | -0.026 | 48.97
2 | 0.352 | 0.00598 | -0.028 | 58.875
2.5 | 0.412 | 0.00604 | -0.029 | 68.258
3 | 0.473 | 0.00612 | -0.031 | 77.322
3.5 | 0.534 | 0.00621 | -0.033 | 86.01
4 | 0.594 | 0.00631 | -0.034 | 94.146
4.5 | 0.654 | 0.00644 | -0.036 | 101.632
5 | 0.713 | 0.00657 | -0.037 | 108.639
5.5 | 0.773 | 0.0067 | -0.039 | 115.369
6 | 0.833 | 0.01441 | -0.041 | 57.786
6.5 | 0.89 | 0.01496 | -0.042 | 59.494
7 | 0.946 | 0.01553 | -0.044 | 60.916
7.5 | 1 | 0.01612 | -0.046 | 62.021
8 | 1.051 | 0.01675 | -0.047 | 62.754
8.5 | 1.101 | 0.01743 | -0.049 | 63.16
9 | 1.148 | 0.0181 | -0.05 | 63.429
9.5 | 1.193 | 0.01886 | -0.052 | 63.255
10 | 1.235 | 0.01953 | -0.053 | 63.242
10.5 | 1.274 | 0.02045 | -0.055 | 62.302
11 | 1.31 | 0.02129 | -0.056 | 61.547
11.5 | 1.343 | 0.02222 | -0.058 | 60.42
12 | 1.372 | 0.02322 | -0.059 | 59.082
12.5 | 1.397 | 0.0251 | -0.061 | 55.642
13 | 1.418 | 0.02617 | -0.062 | 54.202
13.5 | 1.436 | 0.02745 | -0.064 | 52.298
14 | 1.449 | 0.02894 | -0.065 | 50.081
14.5 | 1.459 | 0.03048 | -0.066 | 47.868
15 | 1.465 | 0.03223 | -0.068 | 45.443
15.5 | 1.466 | 0.03436 | -0.069 | 42.649
16 | 1.462 | 0.03699 | -0.07 | 39.527
16.5 | 1.454 | 0.04033 | -0.071 | 36.053
17 | 1.441 | 0.04387 | -0.072 | 32.846
17.5 | 1.291 | 0.09797 | -0.059 | 13.18
18 | 1.257 | 0.11708 | -0.056 | 10.735
18.5 | 1.239 | 0.126 | -0.055 | 9.835
19 | 1.217 | 0.13849 | -0.054 | 8.787
19.5 | 1.194 | 0.15206 | -0.052 | 7.849
20 | 1.176 | 0.15833 | -0.053 | 7.429

## 42. Re 1M Mach 0.00 (2)
BIGFOIL.COM POLAR EXPORT
NACA67-120 a=0.8
NACA67-120 a=0.8 |  |  |  | Cl Max: | 1.0852 | at alpha= | 19 | deg
XFOIL ncrit=9 |  |  |  | L/D Max: | 59.2354 | at alpha= | 4 | deg
Re: | 1000000 |  |  | Cd Min: | 0.06228 | at alpha= | -20 | deg
Mach: | 0 |  |  | Cl=0 at alpha= | -0.61313 | deg
|  |  |  | @ Cl=0.1, Cd= | 0.012096
|  |  |  | @ Cl=0.4, Cd= | 0.0091858
|  |  |  | @ Cl=0.6, Cd= | 0.020204
alpha (deg) | Cl | Cd | Cm | Cl/Cd
-20 | -0.9621 | 0.06228 | -0.1244 | -15.448
-19.5 | -0.9605 | 0.05699 | -0.1256 | -16.8538
-19 | -0.9588 | 0.05209 | -0.1261 | -18.4066
-18.5 | -0.9529 | 0.04788 | -0.1259 | -19.9018
-18 | -0.9425 | 0.04433 | -0.1254 | -21.261
-17.5 | -0.9298 | 0.04111 | -0.1245 | -22.6174
-17 | -0.9239 | 0.03755 | -0.1228 | -24.6045
-16.5 | -0.9075 | 0.03496 | -0.1213 | -25.9582
-16 | -0.8848 | 0.03291 | -0.1199 | -26.8854
-15.5 | -0.8583 | 0.0312 | -0.1186 | -27.5096
-15 | -0.8392 | 0.02911 | -0.1164 | -28.8286
-14.5 | -0.8118 | 0.0276 | -0.1149 | -29.413
-14 | -0.7806 | 0.02629 | -0.1135 | -29.6919
-13.5 | -0.7528 | 0.02486 | -0.1116 | -30.2816
-13 | -0.7193 | 0.02377 | -0.1102 | -30.2608
-12.5 | -0.6872 | 0.02263 | -0.1085 | -30.3668
-12 | -0.6515 | 0.02171 | -0.1072 | -30.0092
-11.5 | -0.6175 | 0.02072 | -0.1055 | -29.8021
-11 | -0.58 | 0.01993 | -0.1041 | -29.1019
-10.5 | -0.5448 | 0.01906 | -0.1024 | -28.5834
-10 | -0.5067 | 0.01836 | -0.101 | -27.598
-9.5 | -0.4688 | 0.01774 | -0.0994 | -26.4262
-9 | -0.4294 | 0.01714 | -0.098 | -25.0525
-8.5 | -0.3927 | 0.01643 | -0.0962 | -23.9014
-8 | -0.3581 | 0.01567 | -0.0939 | -22.8526
-7.5 | -0.3258 | 0.01488 | -0.0912 | -21.8952
-7 | -0.2968 | 0.01405 | -0.0879 | -21.1246
-6.5 | -0.2715 | 0.01317 | -0.0838 | -20.615
-6 | -0.2574 | 0.0121 | -0.0776 | -21.2727
-5.5 | -0.2575 | 0.01083 | -0.0686 | -23.7765
-5 | -0.2821 | 0.00932 | -0.0545 | -30.2682
-4.5 | -0.3303 | 0.0083 | -0.0345 | -39.7952
-4 | -0.3526 | 0.00845 | -0.0183 | -41.7278
-3.5 | -0.3203 | 0.00876 | -0.0139 | -36.5639
-3 | -0.2835 | 0.00911 | -0.0105 | -31.1196
-2.5 | -0.2321 | 0.0096 | -0.0099 | -24.1771
-2 | -0.1774 | 0.00999 | -0.01 | -17.7578
-1.5 | -0.1121 | 0.0108 | -0.0121 | -10.3796
0 | 0.0775 | 0.01178 | -0.0181 | 6.5789
0.5 | 0.0715 | 0.01222 | -0.0062 | 5.8511
1 | 0.1196 | 0.01201 | -0.0053 | 9.9584
1.5 | 0.1961 | 0.01144 | -0.0101 | 17.1416
2 | 0.2879 | 0.01053 | -0.0179 | 27.3409
2.5 | 0.3447 | 0.00991 | -0.0186 | 34.783
3 | 0.4035 | 0.00914 | -0.0195 | 44.1466
3.5 | 0.4587 | 0.00875 | -0.0198 | 52.4229
4 | 0.4881 | 0.00824 | -0.0144 | 59.2354
4.5 | 0.4813 | 0.00828 | -0.0018 | 58.128
5 | 0.4903 | 0.00858 | 0.007 | 57.1445
5.5 | 0.4776 | 0.00949 | 0.0198 | 50.3267
6 | 0.448 | 0.01124 | 0.0348 | 39.8577
6.5 | 0.4378 | 0.01292 | 0.0455 | 33.8854
7 | 0.4452 | 0.01434 | 0.0527 | 31.046
7.5 | 0.4616 | 0.01547 | 0.0581 | 29.8384
8 | 0.4863 | 0.01651 | 0.062 | 29.4549
8.5 | 0.5153 | 0.01749 | 0.0651 | 29.4626
9 | 0.5453 | 0.01851 | 0.0679 | 29.4598
9.5 | 0.5764 | 0.01955 | 0.0704 | 29.4834
10 | 0.6107 | 0.0205 | 0.0724 | 29.7902
10.5 | 0.6454 | 0.02146 | 0.0742 | 30.0746
11 | 0.6817 | 0.02238 | 0.0757 | 30.4602
11.5 | 0.7162 | 0.02341 | 0.0774 | 30.5938
12 | 0.7508 | 0.02446 | 0.0789 | 30.695
12.5 | 0.7822 | 0.02572 | 0.0806 | 30.4121
13 | 0.8161 | 0.02688 | 0.082 | 30.3609
13.5 | 0.8456 | 0.02828 | 0.0837 | 29.901
14 | 0.8749 | 0.02974 | 0.0854 | 29.4183
14.5 | 0.9056 | 0.03116 | 0.0867 | 29.0629
15 | 0.9289 | 0.03311 | 0.0886 | 28.055
15.5 | 0.9587 | 0.0347 | 0.0897 | 27.6282
16 | 0.9843 | 0.03664 | 0.0909 | 26.8641
16.5 | 1.0008 | 0.03934 | 0.0927 | 25.4398
17 | 1.0286 | 0.04122 | 0.0934 | 24.9539
17.5 | 1.0449 | 0.04405 | 0.0946 | 23.7208
18 | 1.0583 | 0.04728 | 0.0957 | 22.3837
18.5 | 1.0729 | 0.0506 | 0.0963 | 21.2036
19 | 1.0852 | 0.05417 | 0.0967 | 20.0332
19.5 | 1.0824 | 0.05943 | 0.097 | 18.213

## 43. Re 1M Mach 0.10 (1)
BIGFOIL.COM POLAR EXPORT
NACA67-120 a=0.8
NACA67-120 a=0.8 |  |  |  | Cl Max: | 1.449 | at alpha= | 15 | deg
JavaFoil+Calcfoil stall+Eppler ext transition |  |  |  | L/D Max: | 115.276 | at alpha= | 5.5 | deg
Re: | 1000000 |  |  | Cd Min: | 0.00584 | at alpha= | -0.5 | deg
Mach: | 0.1 |  |  | Cl=0 at alpha= | -0.83333 | deg
|  |  |  | @ Cl=0.1, Cd= | 0.00584
|  |  |  | @ Cl=0.4, Cd= | 0.0060537
|  |  |  | @ Cl=0.6, Cd= | 0.006346
alpha (deg) | Cl | Cd | Cm | Cl/Cd
-20 | -1.085 | 0.16598 | 0.024 | -6.534
-19.5 | -1.101 | 0.15825 | 0.023 | -6.956
-19 | -1.117 | 0.15022 | 0.023 | -7.435
-18.5 | -1.132 | 0.14094 | 0.023 | -8.028
-18 | -1.145 | 0.13129 | 0.023 | -8.725
-17.5 | -1.157 | 0.12222 | 0.022 | -9.469
-17 | -1.166 | 0.11405 | 0.022 | -10.221
-16.5 | -1.175 | 0.10394 | 0.022 | -11.309
-16 | -1.335 | 0.03771 | 0.029 | -35.403
-15.5 | -1.342 | 0.0335 | 0.027 | -40.054
-15 | -1.337 | 0.03087 | 0.026 | -43.316
-14.5 | -1.325 | 0.02892 | 0.025 | -45.809
-14 | -1.308 | 0.02733 | 0.023 | -47.853
-13.5 | -1.288 | 0.02559 | 0.022 | -50.343
-13 | -1.265 | 0.02427 | 0.02 | -52.104
-12.5 | -1.237 | 0.02314 | 0.019 | -53.458
-12 | -1.206 | 0.02196 | 0.017 | -54.937
-11.5 | -1.172 | 0.02099 | 0.016 | -55.836
-11 | -1.135 | 0.02007 | 0.014 | -56.523
-10.5 | -1.094 | 0.01919 | 0.013 | -57.015
-10 | -1.051 | 0.0183 | 0.011 | -57.436
-9.5 | -1.006 | 0.01754 | 0.01 | -57.342
-9 | -0.958 | 0.01651 | 0.008 | -58.029
-8.5 | -0.908 | 0.01586 | 0.006 | -57.238
-8 | -0.856 | 0.01528 | 0.005 | -56.021
-7.5 | -0.803 | 0.01471 | 0.003 | -54.554
-7 | -0.747 | 0.01418 | 0.002 | -52.692
-6.5 | -0.691 | 0.01369 | 0 | -50.475
-6 | -0.633 | 0.01323 | -0.002 | -47.865
-5.5 | -0.574 | 0.01276 | -0.003 | -45.017
-5 | -0.515 | 0.01235 | -0.005 | -41.683
-4.5 | -0.452 | 0.00629 | -0.006 | -71.847
-4 | -0.391 | 0.00618 | -0.008 | -63.272
-3.5 | -0.33 | 0.00611 | -0.01 | -54.063
-3 | -0.269 | 0.00603 | -0.011 | -44.517
-2.5 | -0.207 | 0.00597 | -0.013 | -34.661
-2 | -0.145 | 0.00592 | -0.015 | -24.499
-1.5 | -0.083 | 0.00589 | -0.016 | -14.108
-1 | -0.021 | 0.00587 | -0.018 | -3.507
-0.5 | 0.042 | 0.00584 | -0.02 | 7.178
0 | 0.104 | 0.00584 | -0.021 | 17.853
0.5 | 0.167 | 0.00586 | -0.023 | 28.453
1 | 0.229 | 0.0059 | -0.024 | 38.841
1.5 | 0.291 | 0.00595 | -0.026 | 48.988
2 | 0.354 | 0.006 | -0.028 | 58.915
2.5 | 0.414 | 0.00607 | -0.029 | 68.27
3 | 0.476 | 0.00615 | -0.031 | 77.327
3.5 | 0.537 | 0.00624 | -0.033 | 86.038
4 | 0.597 | 0.00634 | -0.034 | 94.161
4.5 | 0.657 | 0.00646 | -0.036 | 101.736
5 | 0.717 | 0.0066 | -0.038 | 108.577
5.5 | 0.776 | 0.00673 | -0.039 | 115.276
6 | 0.837 | 0.0145 | -0.041 | 57.691
6.5 | 0.894 | 0.01506 | -0.043 | 59.37
7 | 0.95 | 0.01566 | -0.044 | 60.688
7.5 | 1.004 | 0.01624 | -0.046 | 61.825
8 | 1.056 | 0.01691 | -0.047 | 62.423
8.5 | 1.105 | 0.01757 | -0.049 | 62.873
9 | 1.152 | 0.0183 | -0.05 | 62.969
9.5 | 1.196 | 0.01903 | -0.052 | 62.857
10 | 1.238 | 0.01977 | -0.054 | 62.61
10.5 | 1.276 | 0.02061 | -0.055 | 61.917
11 | 1.312 | 0.02153 | -0.057 | 60.919
11.5 | 1.343 | 0.02258 | -0.058 | 59.474
12 | 1.371 | 0.02347 | -0.06 | 58.397
12.5 | 1.394 | 0.0255 | -0.061 | 54.665
13 | 1.413 | 0.02672 | -0.062 | 52.897
13.5 | 1.429 | 0.028 | -0.064 | 51.026
14 | 1.44 | 0.02955 | -0.065 | 48.714
14.5 | 1.447 | 0.03115 | -0.067 | 46.444
15 | 1.449 | 0.0331 | -0.068 | 43.769
15.5 | 1.445 | 0.03562 | -0.069 | 40.584
16 | 1.438 | 0.03857 | -0.07 | 37.286
16.5 | 1.422 | 0.04296 | -0.071 | 33.11
17 | 1.324 | 0.07108 | -0.065 | 18.629
17.5 | 1.238 | 0.11261 | -0.055 | 10.995
18 | 1.212 | 0.1267 | -0.053 | 9.566
18.5 | 1.19 | 0.13769 | -0.052 | 8.64
19 | 1.168 | 0.1481 | -0.051 | 7.886
19.5 | 1.146 | 0.15751 | -0.051 | 7.274
20 | 1.123 | 0.16771 | -0.05 | 6.694

## 44. Re 1M Mach 0.10 (2)
BIGFOIL.COM POLAR EXPORT
NACA67-120 a=0.8
NACA67-120 a=0.8 |  |  |  | Cl Max: | 1.0737 | at alpha= | 19 | deg
XFOIL ncrit=9 |  |  |  | L/D Max: | 57.9036 | at alpha= | 4 | deg
Re: | 1000000 |  |  | Cd Min: | 0.06737 | at alpha= | 20 | deg
Mach: | 0.1 |  |  | Cl=0 at alpha= | -0.67192 | deg
|  |  |  | @ Cl=0.1, Cd= | 0.012181
|  |  |  | @ Cl=0.4, Cd= | 0.0092563
|  |  |  | @ Cl=0.6, Cd= | 0.020487
alpha (deg) | Cl | Cd | Cm | Cl/Cd
-20 | -0.942 | 0.06587 | -0.1254 | -14.3009
-19.5 | -0.9434 | 0.05999 | -0.1271 | -15.726
-19 | -0.9441 | 0.05459 | -0.1279 | -17.2944
-18.5 | -0.9407 | 0.04998 | -0.128 | -18.8215
-18 | -0.9321 | 0.0461 | -0.1276 | -20.2191
-17.5 | -0.9222 | 0.04249 | -0.1269 | -21.7039
-17 | -0.915 | 0.03891 | -0.1254 | -23.5158
-16.5 | -0.9014 | 0.036 | -0.1237 | -25.0389
-16 | -0.8806 | 0.03375 | -0.1223 | -26.0919
-15.5 | -0.8554 | 0.03189 | -0.1209 | -26.8235
-15 | -0.834 | 0.02987 | -0.1189 | -27.921
-14.5 | -0.8095 | 0.02812 | -0.117 | -28.7873
-14 | -0.7795 | 0.02671 | -0.1155 | -29.1838
-13.5 | -0.7506 | 0.02528 | -0.1136 | -29.6915
-13 | -0.7185 | 0.02409 | -0.112 | -29.8257
-12.5 | -0.6854 | 0.02296 | -0.1104 | -29.8519
-12 | -0.6503 | 0.02198 | -0.1089 | -29.586
-11.5 | -0.6158 | 0.02099 | -0.1072 | -29.3378
-11 | -0.579 | 0.02014 | -0.1057 | -28.7488
-10.5 | -0.5428 | 0.01929 | -0.104 | -28.1389
-10 | -0.5057 | 0.01854 | -0.1024 | -27.2762
-9 | -0.4278 | 0.0173 | -0.0994 | -24.7283
-8 | -0.3559 | 0.01582 | -0.0953 | -22.4968
-7.5 | -0.3236 | 0.01502 | -0.0925 | -21.5446
-7 | -0.2936 | 0.0142 | -0.0893 | -20.6761
-6.5 | -0.2686 | 0.01331 | -0.0851 | -20.1803
-6 | -0.2538 | 0.01224 | -0.079 | -20.7353
-5.5 | -0.2531 | 0.01098 | -0.0702 | -23.051
-5 | -0.2774 | 0.00945 | -0.0561 | -29.3545
-4.5 | -0.3253 | 0.00838 | -0.0362 | -38.8186
-4 | -0.3527 | 0.00852 | -0.0189 | -41.3967
-3.5 | -0.323 | 0.00882 | -0.0139 | -36.6213
-3 | -0.2876 | 0.00918 | -0.0101 | -31.329
-2.5 | -0.2341 | 0.00967 | -0.0099 | -24.2089
-2 | -0.1802 | 0.01005 | -0.0098 | -17.9303
-1.5 | -0.1122 | 0.01089 | -0.0122 | -10.303
-1 | -0.0416 | 0.01155 | -0.0154 | -3.6017
-0.5 | 0.0218 | 0.01176 | -0.0174 | 1.8537
0 | 0.0751 | 0.01203 | -0.0176 | 6.2427
0.5 | 0.0638 | 0.01236 | -0.0045 | 5.1618
1 | 0.1165 | 0.0121 | -0.0046 | 9.6281
1.5 | 0.1948 | 0.01152 | -0.0097 | 16.9097
2 | 0.289 | 0.01061 | -0.0179 | 27.2385
2.5 | 0.3408 | 0.01005 | -0.0174 | 33.9104
3 | 0.4042 | 0.0092 | -0.0192 | 43.9348
3.5 | 0.4555 | 0.00882 | -0.0187 | 51.644
4 | 0.4806 | 0.0083 | -0.0122 | 57.9036
4.5 | 0.4749 | 0.00842 | 0.0001 | 56.4014
5 | 0.486 | 0.00872 | 0.0086 | 55.7339
5.5 | 0.4734 | 0.00964 | 0.0214 | 49.1079
6 | 0.4443 | 0.01141 | 0.0362 | 38.9395
6.5 | 0.4343 | 0.01311 | 0.0469 | 33.1274
7 | 0.4424 | 0.01452 | 0.054 | 30.4683
7.5 | 0.4597 | 0.01564 | 0.0593 | 29.3926
8 | 0.4849 | 0.01668 | 0.0631 | 29.0707
8.5 | 0.5133 | 0.0177 | 0.0664 | 29
9 | 0.5437 | 0.01872 | 0.0692 | 29.0438
9.5 | 0.5752 | 0.01977 | 0.0717 | 29.0946
10 | 0.6091 | 0.02075 | 0.0738 | 29.3542
10.5 | 0.6437 | 0.02174 | 0.0757 | 29.609
11 | 0.6809 | 0.02264 | 0.0771 | 30.0751
11.5 | 0.7154 | 0.0237 | 0.0788 | 30.1857
12 | 0.7495 | 0.02481 | 0.0804 | 30.2096
12.5 | 0.7818 | 0.02605 | 0.0822 | 30.0115
13 | 0.8147 | 0.02731 | 0.0837 | 29.8316
13.5 | 0.8424 | 0.02886 | 0.0857 | 29.1892
14 | 0.8734 | 0.03026 | 0.0872 | 28.8632
14.5 | 0.9041 | 0.03174 | 0.0886 | 28.4846
15 | 0.9253 | 0.03387 | 0.0907 | 27.3192
15.5 | 0.9573 | 0.0354 | 0.0916 | 27.0424
16 | 0.9809 | 0.03754 | 0.093 | 26.1295
16.5 | 0.9994 | 0.04017 | 0.0946 | 24.8793
17 | 1.0244 | 0.04235 | 0.0954 | 24.1889
17.5 | 1.037 | 0.04559 | 0.0968 | 22.7462
18 | 1.0525 | 0.04877 | 0.0977 | 21.5809
18.5 | 1.0656 | 0.05233 | 0.0982 | 20.3631
19 | 1.0737 | 0.05649 | 0.0985 | 19.0069
19.5 | 1.0729 | 0.06172 | 0.0985 | 17.3833
20 | 1.0719 | 0.06737 | 0.0977 | 15.9106

## 45. Re 1M Mach 0.25 (1)
BIGFOIL.COM POLAR EXPORT
NACA67-120 a=0.8
NACA67-120 a=0.8 |  |  |  | Cl Max: | 1.366 | at alpha= | 13 | deg
JavaFoil+Calcfoil stall+Eppler ext transition |  |  |  | L/D Max: | 115.02 | at alpha= | 5.5 | deg
Re: | 1000000 |  |  | Cd Min: | 0.00595 | at alpha= | 0 | deg
Mach: | 0.25 |  |  | Cl=0 at alpha= | -0.83594 | deg
|  |  |  | @ Cl=0.1, Cd= | 0.0059511
|  |  |  | @ Cl=0.4, Cd= | 0.0061777
|  |  |  | @ Cl=0.6, Cd= | 0.0064769
alpha (deg) | Cl | Cd | Cm | Cl/Cd
-19 | -0.82 | 0.17699 | 0.02 | -4.632
-18.5 | -0.865 | 0.16356 | 0.019 | -5.29
-18 | -0.907 | 0.15477 | 0.019 | -5.859
-17.5 | -0.944 | 0.14544 | 0.019 | -6.49
-17 | -0.977 | 0.13651 | 0.018 | -7.159
-16.5 | -1.007 | 0.12619 | 0.018 | -7.98
-16 | -1.032 | 0.11885 | 0.018 | -8.68
-15.5 | -1.054 | 0.10866 | 0.018 | -9.704
-15 | -1.072 | 0.0987 | 0.018 | -10.862
-14.5 | -1.132 | 0.06562 | 0.021 | -17.252
-14 | -1.24 | 0.03211 | 0.024 | -38.624
-13.5 | -1.239 | 0.02884 | 0.022 | -42.973
-13 | -1.23 | 0.02683 | 0.021 | -45.829
-12.5 | -1.215 | 0.02498 | 0.019 | -48.632
-12 | -1.193 | 0.02387 | 0.018 | -49.993
-11.5 | -1.167 | 0.02259 | 0.016 | -51.662
-11 | -1.136 | 0.02137 | 0.015 | -53.177
-10.5 | -1.101 | 0.02035 | 0.013 | -54.106
-10 | -1.062 | 0.01941 | 0.011 | -54.703
-9.5 | -1.019 | 0.01846 | 0.01 | -55.21
-9 | -0.973 | 0.01763 | 0.008 | -55.226
-8.5 | -0.925 | 0.01654 | 0.007 | -55.932
-8 | -0.873 | 0.01589 | 0.005 | -54.972
-7.5 | -0.82 | 0.01526 | 0.003 | -53.737
-7 | -0.765 | 0.0147 | 0.002 | -51.994
-6.5 | -0.707 | 0.01417 | 0 | -49.934
-6 | -0.649 | 0.01366 | -0.002 | -47.492
-5.5 | -0.589 | 0.01316 | -0.003 | -44.774
-5 | -0.528 | 0.01272 | -0.005 | -41.524
-4.5 | -0.463 | 0.00645 | -0.007 | -71.81
-4 | -0.401 | 0.00634 | -0.008 | -63.26
-3.5 | -0.339 | 0.00625 | -0.01 | -54.182
-3 | -0.276 | 0.00617 | -0.012 | -44.658
-2.5 | -0.212 | 0.0061 | -0.013 | -34.79
-2 | -0.149 | 0.00605 | -0.015 | -24.602
-1.5 | -0.085 | 0.00602 | -0.017 | -14.164
-1 | -0.021 | 0.00598 | -0.018 | -3.532
-0.5 | 0.043 | 0.00596 | -0.02 | 7.21
0 | 0.107 | 0.00595 | -0.022 | 18
0.5 | 0.171 | 0.00598 | -0.023 | 28.612
1 | 0.235 | 0.00602 | -0.025 | 39.052
1.5 | 0.299 | 0.00607 | -0.027 | 49.302
2 | 0.363 | 0.00613 | -0.028 | 59.253
2.5 | 0.425 | 0.00621 | -0.03 | 68.469
3 | 0.488 | 0.0063 | -0.032 | 77.525
3.5 | 0.551 | 0.00639 | -0.033 | 86.228
4 | 0.613 | 0.0065 | -0.035 | 94.222
4.5 | 0.674 | 0.00663 | -0.037 | 101.708
5 | 0.735 | 0.00678 | -0.038 | 108.357
5.5 | 0.796 | 0.00692 | -0.04 | 115.02
6 | 0.857 | 0.01503 | -0.042 | 57.051
6.5 | 0.916 | 0.01564 | -0.044 | 58.561
7 | 0.973 | 0.01631 | -0.045 | 59.654
7.5 | 1.026 | 0.01694 | -0.047 | 60.582
8 | 1.077 | 0.01766 | -0.049 | 61.002
8.5 | 1.126 | 0.01841 | -0.05 | 61.161
9 | 1.171 | 0.01922 | -0.052 | 60.923
9.5 | 1.213 | 0.02005 | -0.053 | 60.487
10 | 1.25 | 0.02086 | -0.055 | 59.925
10.5 | 1.283 | 0.0218 | -0.056 | 58.88
11 | 1.311 | 0.02294 | -0.058 | 57.159
11.5 | 1.334 | 0.02491 | -0.06 | 53.54
12 | 1.351 | 0.02625 | -0.061 | 51.441
12.5 | 1.362 | 0.0277 | -0.062 | 49.163
13 | 1.366 | 0.02953 | -0.064 | 46.248
13.5 | 1.363 | 0.03142 | -0.065 | 43.362
14 | 1.352 | 0.0336 | -0.066 | 40.23
14.5 | 1.332 | 0.03711 | -0.068 | 35.893
15 | 1.259 | 0.05127 | -0.065 | 24.564
15.5 | 1.122 | 0.10135 | -0.051 | 11.068
16 | 1.079 | 0.11715 | -0.047 | 9.209
16.5 | 1.041 | 0.12804 | -0.046 | 8.128
17 | 1 | 0.1379 | -0.044 | 7.252
17.5 | 0.956 | 0.14817 | -0.043 | 6.453
18 | 0.909 | 0.15872 | -0.043 | 5.728

## 46. Re 1M Mach 0.25 (2)
BIGFOIL.COM POLAR EXPORT
NACA67-120 a=0.8
NACA67-120 a=0.8 |  |  |  | Cl Max: | 1.0008 | at alpha= | 18 | deg
XFOIL ncrit=9 |  |  |  | L/D Max: | 49.458 | at alpha= | 5 | deg
Re: | 1000000 |  |  | Cd Min: | 0.09193 | at alpha= | -20 | deg
Mach: | 0.25 |  |  | Cl=0 at alpha= | 0.14116 | deg
|  |  |  | @ Cl=0.1, Cd= | 0.012641
|  |  |  | @ Cl=0.4, Cd= | 0.009416
|  |  |  | @ Cl=0.6, Cd= | 0.021879
alpha (deg) | Cl | Cd | Cm | Cl/Cd
-20 | -0.7968 | 0.09193 | -0.1238 | -8.6675
-19.5 | -0.8164 | 0.08206 | -0.129 | -9.9488
-19 | -0.8362 | 0.07283 | -0.1331 | -11.4815
-18.5 | -0.8483 | 0.06511 | -0.1359 | -13.0287
-18 | -0.855 | 0.05843 | -0.1375 | -14.6329
-17.5 | -0.859 | 0.05256 | -0.1381 | -16.3432
-17 | -0.8545 | 0.04784 | -0.1379 | -17.8616
-16.5 | -0.8476 | 0.04367 | -0.1369 | -19.4092
-16 | -0.8452 | 0.03949 | -0.135 | -21.4029
-15.5 | -0.8268 | 0.0367 | -0.1335 | -22.5286
-15 | -0.8087 | 0.03406 | -0.1315 | -23.7434
-14.5 | -0.7847 | 0.03186 | -0.1295 | -24.6296
-14 | -0.765 | 0.02955 | -0.1269 | -25.8883
-13.5 | -0.7354 | 0.02791 | -0.125 | -26.349
-13 | -0.708 | 0.02623 | -0.1226 | -26.992
-12.5 | -0.6752 | 0.02488 | -0.1206 | -27.1383
-12 | -0.6425 | 0.02361 | -0.1185 | -27.213
-11.5 | -0.6072 | 0.02249 | -0.1166 | -26.9987
-11 | -0.5723 | 0.0214 | -0.1145 | -26.743
-10.5 | -0.5351 | 0.0205 | -0.1125 | -26.1024
-10 | -0.4983 | 0.01967 | -0.1105 | -25.333
-9.5 | -0.4579 | 0.01895 | -0.1089 | -24.1636
-9 | -0.421 | 0.01811 | -0.1067 | -23.2468
-8.5 | -0.3814 | 0.0174 | -0.1049 | -21.9195
-8 | -0.3428 | 0.01671 | -0.1028 | -20.5147
-7.5 | -0.3107 | 0.01583 | -0.0997 | -19.6273
-7 | -0.279 | 0.015 | -0.0965 | -18.6
-6.5 | -0.2519 | 0.0141 | -0.0924 | -17.8652
-6 | -0.235 | 0.01302 | -0.0865 | -18.0492
-5.5 | -0.2309 | 0.01177 | -0.0781 | -19.6177
-5 | -0.2516 | 0.01022 | -0.0647 | -24.6184
-4.5 | -0.2989 | 0.00895 | -0.0452 | -33.3966
-4 | -0.3463 | 0.00883 | -0.0239 | -39.2186
-3.5 | -0.3359 | 0.00919 | -0.0143 | -36.5506
-3 | -0.3017 | 0.00957 | -0.0097 | -31.5256
-2.5 | -0.2446 | 0.01002 | -0.0097 | -24.4112
-2 | -0.1946 | 0.01036 | -0.0084 | -18.7838
-1.5 | -0.1103 | 0.01143 | -0.0137 | -9.65
-1 | -0.0445 | 0.01208 | -0.0156 | -3.6838
-0.5 | -0.0538 | 0.01316 | -0.0024 | -4.0881
0 | -0.0166 | 0.01314 | 0.0012 | -1.2633
0.5 | 0.0422 | 0.01292 | 0.0003 | 3.2663
1 | 0.1107 | 0.01259 | -0.0026 | 8.7927
1.5 | 0.1925 | 0.01201 | -0.0081 | 16.0283
2 | 0.1732 | 0.0118 | 0.0073 | 14.678
2.5 | 0.3052 | 0.0108 | -0.0082 | 28.2593
3.5 | 0.41 | 0.00927 | -0.0063 | 44.2287
4 | 0.4386 | 0.00892 | -0.0005 | 49.1704
4.5 | 0.4376 | 0.00931 | 0.0108 | 47.0032
5 | 0.4654 | 0.00941 | 0.0162 | 49.458
5.5 | 0.4523 | 0.01046 | 0.0292 | 43.2409
6 | 0.4259 | 0.01231 | 0.0436 | 34.5979
6.5 | 0.4194 | 0.01401 | 0.0537 | 29.9358
7 | 0.4283 | 0.01547 | 0.0608 | 27.6858
7.5 | 0.4487 | 0.01669 | 0.0658 | 26.8844
8 | 0.4739 | 0.01774 | 0.0699 | 26.7136
8.5 | 0.5038 | 0.01878 | 0.0731 | 26.8264
9 | 0.5339 | 0.01991 | 0.0762 | 26.8157
9.5 | 0.567 | 0.021 | 0.0788 | 27
10 | 0.6038 | 0.02198 | 0.0809 | 27.4704
10.5 | 0.6394 | 0.02307 | 0.083 | 27.7156
11 | 0.673 | 0.02428 | 0.0852 | 27.7183
11.5 | 0.7103 | 0.02537 | 0.0869 | 27.9976
12 | 0.7395 | 0.02692 | 0.0894 | 27.4703
12.5 | 0.7761 | 0.02813 | 0.0909 | 27.5898
13 | 0.8052 | 0.02981 | 0.0931 | 27.0111
13.5 | 0.8349 | 0.03154 | 0.0951 | 26.4711
14 | 0.8643 | 0.03332 | 0.0969 | 25.9394
14.5 | 0.8884 | 0.0355 | 0.099 | 25.0254
15 | 0.9157 | 0.03759 | 0.1007 | 24.3602
15.5 | 0.937 | 0.04022 | 0.1024 | 23.2969
16 | 0.9585 | 0.04295 | 0.1039 | 22.3166
16.5 | 0.974 | 0.04632 | 0.1053 | 21.0276
17 | 0.9868 | 0.05011 | 0.1063 | 19.6927
17.5 | 0.999 | 0.0541 | 0.1069 | 18.4658
18 | 1.0008 | 0.05926 | 0.1072 | 16.8883
18.5 | 0.9939 | 0.06569 | 0.1067 | 15.1302
19 | 0.9952 | 0.07168 | 0.1053 | 13.8839
20 | 0.968 | 0.08824 | 0.0995 | 10.9701

## 47. Re 1M Mach 0.50 (1)
BIGFOIL.COM POLAR EXPORT
NACA67-120 a=0.8
NACA67-120 a=0.8 |  |  |  | Cl Max: | 1.183 | at alpha= | 20 | deg
JavaFoil+Calcfoil stall+Eppler ext transition |  |  |  | L/D Max: | 106.87 | at alpha= | 5 | deg
Re: | 1000000 |  |  | Cd Min: | 0.00651 | at alpha= | 0 | deg
Mach: | 0.5 |  |  | Cl=0 at alpha= | -0.83333 | deg
|  |  |  | @ Cl=0.1, Cd= | 0.006518
|  |  |  | @ Cl=0.4, Cd= | 0.0067449
|  |  |  | @ Cl=0.6, Cd= | 0.0070893
alpha (deg) | Cl | Cd | Cm | Cl/Cd
-20 | -1.092 | 0.2043 | 0.028 | -5.344
-19.5 | -1.064 | 0.19965 | 0.027 | -5.331
-19 | -1.037 | 0.19035 | 0.026 | -5.447
-18.5 | -1.007 | 0.18761 | 0.024 | -5.367
-18 | -0.978 | 0.17881 | 0.023 | -5.472
-17.5 | -0.951 | 0.17285 | 0.022 | -5.5
-17 | -0.923 | 0.1718 | 0.021 | -5.371
-16.5 | -0.894 | 0.16545 | 0.019 | -5.404
-16 | -0.865 | 0.15977 | 0.018 | -5.414
-15.5 | -0.837 | 0.14847 | 0.017 | -5.638
-15 | -0.809 | 0.14431 | 0.016 | -5.606
-14.5 | -0.781 | 0.14082 | 0.015 | -5.546
-14 | -0.752 | 0.13646 | 0.013 | -5.508
-13.5 | -0.723 | 0.12686 | 0.012 | -5.7
-13 | -0.695 | 0.12279 | 0.011 | -5.661
-12.5 | -0.667 | 0.12021 | 0.011 | -5.548
-12 | -0.639 | 0.11497 | 0.01 | -5.557
-11.5 | -0.609 | 0.10369 | 0.008 | -5.877
-11 | -0.581 | 0.09971 | 0.007 | -5.829
-10.5 | -0.552 | 0.09451 | 0.006 | -5.842
-10 | -0.526 | 0.07389 | 0.006 | -7.118
-9.5 | -0.781 | 0.05937 | 0.007 | -13.148
-9 | -0.955 | 0.02293 | 0.009 | -41.63
-8.5 | -0.949 | 0.02127 | 0.007 | -44.593
-8 | -0.921 | 0.01988 | 0.005 | -46.322
-7.5 | -0.88 | 0.01822 | 0.004 | -48.278
-7 | -0.83 | 0.01727 | 0.002 | -48.067
-6.5 | -0.774 | 0.01652 | 0 | -46.859
-6 | -0.714 | 0.01579 | -0.002 | -45.21
-5.5 | -0.651 | 0.0151 | -0.004 | -43.085
-5 | -0.585 | 0.01449 | -0.006 | -40.374
-4.5 | -0.517 | 0.01388 | -0.007 | -37.242
-4 | -0.445 | 0.00707 | -0.009 | -62.938
-3.5 | -0.376 | 0.00695 | -0.011 | -54.077
-3 | -0.306 | 0.00682 | -0.013 | -44.882
-2.5 | -0.236 | 0.00675 | -0.015 | -34.922
-2 | -0.165 | 0.00666 | -0.017 | -24.818
-1.5 | -0.095 | 0.00657 | -0.018 | -14.431
-1 | -0.024 | 0.00656 | -0.02 | -3.584
-0.5 | 0.048 | 0.00654 | -0.022 | 7.319
0 | 0.119 | 0.00651 | -0.024 | 18.325
0.5 | 0.191 | 0.00655 | -0.026 | 29.135
1 | 0.262 | 0.0066 | -0.028 | 39.742
1.5 | 0.333 | 0.00666 | -0.03 | 50.04
2 | 0.404 | 0.00675 | -0.031 | 59.928
2.5 | 0.473 | 0.00684 | -0.033 | 69.097
3 | 0.542 | 0.00698 | -0.035 | 77.742
3.5 | 0.611 | 0.00711 | -0.037 | 85.974
4 | 0.68 | 0.00726 | -0.039 | 93.634
4.5 | 0.747 | 0.00744 | -0.041 | 100.315
5 | 0.814 | 0.00762 | -0.043 | 106.87
5.5 | 0.882 | 0.01694 | -0.045 | 52.053
6 | 0.944 | 0.01771 | -0.046 | 53.303
6.5 | 1.004 | 0.01861 | -0.048 | 53.961
7 | 1.061 | 0.01959 | -0.05 | 54.159
7.5 | 1.107 | 0.02065 | -0.052 | 53.584
8 | 1.142 | 0.02192 | -0.054 | 52.11
8.5 | 1.162 | 0.02315 | -0.055 | 50.187
9 | 1.153 | 0.02474 | -0.057 | 46.6
9.5 | 1.077 | 0.0283 | -0.059 | 38.041
10 | 0.621 | 0.07594 | -0.032 | 8.182
10.5 | 0.646 | 0.09242 | -0.027 | 6.99
11 | 0.675 | 0.10363 | -0.029 | 6.512
11.5 | 0.703 | 0.1065 | -0.03 | 6.6
12 | 0.731 | 0.11364 | -0.031 | 6.432
12.5 | 0.76 | 0.11942 | -0.034 | 6.366
13 | 0.788 | 0.12749 | -0.035 | 6.182
13.5 | 0.816 | 0.12766 | -0.036 | 6.391
14 | 0.844 | 0.13694 | -0.037 | 6.162
14.5 | 0.873 | 0.14665 | -0.041 | 5.956
15 | 0.901 | 0.15024 | -0.042 | 5.998
15.5 | 0.929 | 0.15761 | -0.043 | 5.893
16 | 0.957 | 0.15827 | -0.044 | 6.046
16.5 | 0.987 | 0.16503 | -0.047 | 5.979
17 | 1.014 | 0.17054 | -0.048 | 5.948
17.5 | 1.042 | 0.17386 | -0.049 | 5.993
18 | 1.07 | 0.18509 | -0.05 | 5.779
18.5 | 1.1 | 0.18559 | -0.053 | 5.927
19 | 1.127 | 0.19172 | -0.054 | 5.879
19.5 | 1.155 | 0.1969 | -0.056 | 5.864
20 | 1.183 | 0.20617 | -0.057 | 5.738

## 48. Re 1M Mach 0.50 (2)
BIGFOIL.COM POLAR EXPORT
NACA67-120 a=0.8
NACA67-120 a=0.8 |  |  |  | Cl Max: | 0.7494 | at alpha= | 14 | deg
XFOIL ncrit=9 |  |  |  | L/D Max: | 30.9833 | at alpha= | 5 | deg
Re: | 1000000 |  |  | Cd Min: | 0.1781 | at alpha= | 19 | deg
Mach: | 0.5 |  |  | Cl=0 at alpha= | 1.8691 | deg
|  |  |  | @ Cl=0.1, Cd= | 0.015125
|  |  |  | @ Cl=0.4, Cd= | 0.020566
|  |  |  | @ Cl=0.6, Cd= | 0.1781
alpha (deg) | Cl | Cd | Cm | Cl/Cd
-2.5 | -0.5326 | 0.01391 | 0.0364 | -38.289
-2 | -0.4743 | 0.01417 | 0.0383 | -33.4721
-1.5 | -0.293 | 0.01371 | 0.0173 | -21.3713
-1 | -0.1227 | 0.01635 | -0.0028 | -7.5046
-0.5 | -0.0336 | 0.01673 | -0.0079 | -2.0084
1.5 | -0.0527 | 0.01694 | 0.044 | -3.111
2 | 0.0187 | 0.01609 | 0.0424 | 1.1622
2.5 | 0.0953 | 0.01519 | 0.04 | 6.2739
3 | 0.1847 | 0.01396 | 0.0355 | 13.2307
4 | 0.2697 | 0.01349 | 0.0433 | 19.9926
4.5 | 0.3325 | 0.01306 | 0.0438 | 25.4594
5 | 0.3907 | 0.01261 | 0.0455 | 30.9833
5.5 | 0.3761 | 0.01412 | 0.0592 | 26.636
6 | 0.3616 | 0.0161 | 0.0717 | 22.4596
6.5 | 0.3656 | 0.01782 | 0.0807 | 20.5163
7 | 0.3812 | 0.01937 | 0.0875 | 19.6799
7.5 | 0.4043 | 0.02084 | 0.0929 | 19.4002
8 | 0.4339 | 0.02223 | 0.0974 | 19.5187
8.5 | 0.4646 | 0.02373 | 0.1015 | 19.5786
9 | 0.5012 | 0.02513 | 0.1049 | 19.9443
9.5 | 0.538 | 0.02657 | 0.1082 | 20.2484
10 | 0.574 | 0.02815 | 0.1115 | 20.3908
10.5 | 0.6046 | 0.03013 | 0.1152 | 20.0664
11 | 0.6389 | 0.0321 | 0.1183 | 19.9034
11.5 | 0.6652 | 0.03463 | 0.1219 | 19.2088
12 | 0.6936 | 0.03724 | 0.125 | 18.6251
12.5 | 0.718 | 0.04029 | 0.128 | 17.8208
13 | 0.7364 | 0.04393 | 0.1308 | 16.763
13.5 | 0.7461 | 0.04847 | 0.1334 | 15.393
14 | 0.7494 | 0.05387 | 0.135 | 13.9113
14.5 | 0.7406 | 0.06083 | 0.1353 | 12.1749
15 | 0.7199 | 0.06951 | 0.1336 | 10.3568
15.5 | 0.6928 | 0.07984 | 0.1295 | 8.6774
16 | 0.6681 | 0.09079 | 0.1237 | 7.3587
16.5 | 0.6388 | 0.10313 | 0.1165 | 6.1941
17 | 0.6104 | 0.11587 | 0.1087 | 5.268
17.5 | 0.5585 | 0.13269 | 0.0988 | 4.2091
18 | 0.4927 | 0.15332 | 0.0882 | 3.2135
18.5 | 0.4865 | 0.16437 | 0.0825 | 2.9598
19 | 0.4714 | 0.1781 | 0.0762 | 2.6468

## 49. Re 2M Mach 0.00 (1)
BIGFOIL.COM POLAR EXPORT
NACA67-120 a=0.8
NACA67-120 a=0.8 |  |  |  | Cl Max: | 1.473 | at alpha= | 15.5 | deg
JavaFoil+Calcfoil stall+Eppler ext transition |  |  |  | L/D Max: | 143.402 | at alpha= | 5 | deg
Re: | 2000000 |  |  | Cd Min: | 0.00434 | at alpha= | -1 | deg
Mach: | 0 |  |  | Cl=0 at alpha= | -0.83333 | deg
|  |  |  | @ Cl=0.1, Cd= | 0.0043676
|  |  |  | @ Cl=0.4, Cd= | 0.0045095
|  |  |  | @ Cl=0.6, Cd= | 0.00476
alpha (deg) | Cl | Cd | Cm | Cl/Cd
-20 | -1.157 | 0.1299 | 0.03 | -8.905
-19.5 | -1.171 | 0.1237 | 0.029 | -9.469
-19 | -1.195 | 0.10917 | 0.029 | -10.946
-18.5 | -1.233 | 0.08693 | 0.03 | -14.179
-18 | -1.304 | 0.05428 | 0.032 | -24.019
-17.5 | -1.359 | 0.03736 | 0.033 | -36.385
-17 | -1.367 | 0.0343 | 0.032 | -39.856
-16.5 | -1.371 | 0.03166 | 0.03 | -43.292
-16 | -1.37 | 0.02966 | 0.029 | -46.183
-15.5 | -1.366 | 0.0272 | 0.028 | -50.227
-15 | -1.357 | 0.0256 | 0.026 | -53.001
-14.5 | -1.34 | 0.02433 | 0.025 | -55.093
-14 | -1.321 | 0.02297 | 0.023 | -57.516
-13.5 | -1.298 | 0.02195 | 0.022 | -59.15
-13 | -1.272 | 0.02073 | 0.021 | -61.384
-12.5 | -1.243 | 0.0199 | 0.019 | -62.447
-12 | -1.21 | 0.01896 | 0.018 | -63.829
-11.5 | -1.174 | 0.01796 | 0.016 | -65.385
-11 | -1.136 | 0.01714 | 0.014 | -66.277
-10.5 | -1.095 | 0.01627 | 0.013 | -67.265
-10 | -1.051 | 0.01584 | 0.011 | -66.354
-9.5 | -1.005 | 0.01518 | 0.01 | -66.212
-9 | -0.957 | 0.01423 | 0.008 | -67.224
-8.5 | -0.907 | 0.0137 | 0.006 | -66.156
-8 | -0.855 | 0.01321 | 0.005 | -64.709
-7.5 | -0.801 | 0.01271 | 0.003 | -63.003
-7 | -0.746 | 0.01225 | 0.002 | -60.876
-6.5 | -0.689 | 0.01183 | 0 | -58.276
-6 | -0.632 | 0.01142 | -0.002 | -55.316
-5.5 | -0.573 | 0.01102 | -0.003 | -51.992
-5 | -0.516 | 0.0048 | -0.005 | -107.607
-4.5 | -0.455 | 0.00468 | -0.007 | -97.32
-4 | -0.394 | 0.00457 | -0.008 | -86.178
-3.5 | -0.332 | 0.0045 | -0.01 | -73.912
-3 | -0.27 | 0.00445 | -0.012 | -60.822
-2.5 | -0.208 | 0.0044 | -0.013 | -47.366
-2 | -0.146 | 0.00437 | -0.015 | -33.425
-1.5 | -0.084 | 0.00436 | -0.017 | -19.179
-1 | -0.021 | 0.00434 | -0.018 | -4.773
-0.5 | 0.042 | 0.00434 | -0.02 | 9.739
0 | 0.105 | 0.00437 | -0.022 | 24.014
0.5 | 0.168 | 0.00439 | -0.023 | 38.232
1 | 0.23 | 0.00441 | -0.025 | 52.199
1.5 | 0.293 | 0.00445 | -0.027 | 65.905
2 | 0.355 | 0.00448 | -0.028 | 79.34
2.5 | 0.416 | 0.00452 | -0.03 | 92.085
3 | 0.478 | 0.00458 | -0.032 | 104.375
3.5 | 0.539 | 0.00465 | -0.033 | 115.895
4 | 0.6 | 0.00476 | -0.035 | 126.046
4.5 | 0.66 | 0.00488 | -0.037 | 135.237
5 | 0.72 | 0.00502 | -0.038 | 143.402
5.5 | 0.779 | 0.00581 | -0.04 | 134.052
6 | 0.834 | 0.01258 | -0.041 | 66.302
6.5 | 0.892 | 0.01307 | -0.043 | 68.21
7 | 0.948 | 0.01329 | -0.044 | 71.346
7.5 | 1.001 | 0.01396 | -0.046 | 71.737
8 | 1.053 | 0.01451 | -0.048 | 72.58
8.5 | 1.103 | 0.01513 | -0.049 | 72.905
9 | 1.15 | 0.01582 | -0.051 | 72.73
9.5 | 1.195 | 0.01657 | -0.052 | 72.125
10 | 1.238 | 0.01718 | -0.054 | 72.031
10.5 | 1.277 | 0.01794 | -0.055 | 71.183
11 | 1.313 | 0.01869 | -0.057 | 70.23
11.5 | 1.346 | 0.01951 | -0.058 | 68.972
12 | 1.375 | 0.02033 | -0.06 | 67.622
12.5 | 1.4 | 0.02201 | -0.061 | 63.631
13 | 1.422 | 0.02309 | -0.063 | 61.583
13.5 | 1.44 | 0.02414 | -0.064 | 59.635
14 | 1.454 | 0.02535 | -0.065 | 57.356
14.5 | 1.464 | 0.02662 | -0.067 | 54.994
15 | 1.47 | 0.02795 | -0.068 | 52.593
15.5 | 1.473 | 0.02958 | -0.069 | 49.775
16 | 1.47 | 0.03157 | -0.07 | 46.566
16.5 | 1.465 | 0.03359 | -0.071 | 43.602
17 | 1.457 | 0.03536 | -0.073 | 41.203
17.5 | 1.443 | 0.03892 | -0.074 | 37.08
18 | 1.425 | 0.04258 | -0.074 | 33.473
18.5 | 1.402 | 0.04682 | -0.075 | 29.95
19 | 1.302 | 0.08079 | -0.069 | 16.121
19.5 | 1.235 | 0.11539 | -0.062 | 10.704
20 | 1.214 | 0.12234 | -0.063 | 9.926

## 50. Re 2M Mach 0.00 (2)
BIGFOIL.COM POLAR EXPORT
NACA67-120 a=0.8
NACA67-120 a=0.8 |  |  |  | Cl Max: | 1.2086 | at alpha= | 19.5 | deg
XFOIL ncrit=9 |  |  |  | L/D Max: | 85.7615 | at alpha= | 3.5 | deg
Re: | 2000000 |  |  | Cd Min: | 0.04825 | at alpha= | -20 | deg
Mach: | 0 |  |  | Cl=0 at alpha= | -0.77385 | deg
|  |  |  | @ Cl=0.1, Cd= | 0.0062178
|  |  |  | @ Cl=0.4, Cd= | 0.012009
|  |  |  | @ Cl=0.6, Cd= | 0.017306
alpha (deg) | Cl | Cd | Cm | Cl/Cd
-20 | -1.0962 | 0.04825 | -0.1228 | -22.7192
-19.5 | -1.0927 | 0.04409 | -0.1221 | -24.7834
-19 | -1.0885 | 0.04028 | -0.1208 | -27.0233
-18.5 | -1.075 | 0.0373 | -0.1197 | -28.8204
-18 | -1.0574 | 0.03477 | -0.1185 | -30.4113
-17.5 | -1.0384 | 0.03248 | -0.1169 | -31.9704
-17 | -1.0152 | 0.03058 | -0.1154 | -33.1982
-16 | -0.9638 | 0.02722 | -0.1124 | -35.4078
-15.5 | -0.9393 | 0.02555 | -0.1104 | -36.7632
-15 | -0.9087 | 0.02424 | -0.1089 | -37.4876
-14.5 | -0.8769 | 0.02306 | -0.1074 | -38.0269
-14 | -0.8449 | 0.02191 | -0.1058 | -38.5623
-13.5 | -0.8101 | 0.02093 | -0.1044 | -38.7052
-13 | -0.7766 | 0.01993 | -0.1027 | -38.9664
-12.5 | -0.7379 | 0.01919 | -0.1017 | -38.4523
-12 | -0.7011 | 0.01838 | -0.1003 | -38.1447
-11.5 | -0.6621 | 0.01768 | -0.0991 | -37.4491
-11 | -0.6232 | 0.01695 | -0.0978 | -36.767
-10.5 | -0.582 | 0.01634 | -0.0968 | -35.6181
-10 | -0.5422 | 0.01569 | -0.0955 | -34.557
-9.5 | -0.5019 | 0.01508 | -0.0942 | -33.2825
-9 | -0.4599 | 0.01453 | -0.0931 | -31.6518
-8.5 | -0.4178 | 0.01402 | -0.092 | -29.8003
-8 | -0.3769 | 0.01347 | -0.0906 | -27.9807
-7.5 | -0.3393 | 0.01282 | -0.0886 | -26.4665
-7 | -0.3035 | 0.01215 | -0.0863 | -24.9794
-6.5 | -0.2689 | 0.01148 | -0.0836 | -23.4233
-6 | -0.2386 | 0.01074 | -0.0802 | -22.216
-5.5 | -0.2136 | 0.00994 | -0.0757 | -21.4889
-5 | -0.1963 | 0.00908 | -0.0696 | -21.6189
-4.5 | -0.1904 | 0.00807 | -0.0612 | -23.5936
-4 | -0.2037 | 0.00681 | -0.0486 | -29.9119
-3.5 | -0.2444 | 0.00575 | -0.0293 | -42.5043
-3 | -0.2489 | 0.00533 | -0.0169 | -46.6979
-2.5 | -0.1984 | 0.00538 | -0.0163 | -36.8773
-2 | -0.1433 | 0.00549 | -0.0167 | -26.102
-1.5 | -0.086 | 0.0056 | -0.0176 | -15.3571
-1 | -0.0275 | 0.00585 | -0.0186 | -4.7009
-0.5 | 0.0333 | 0.00606 | -0.0201 | 5.495
0 | 0.0941 | 0.0062 | -0.0218 | 15.1774
0.5 | 0.1506 | 0.00637 | -0.0226 | 23.6421
1 | 0.2079 | 0.00611 | -0.0235 | 34.0262
1.5 | 0.2675 | 0.00582 | -0.0247 | 45.9622
2 | 0.3238 | 0.0057 | -0.0254 | 56.807
2.5 | 0.3767 | 0.00558 | -0.0254 | 67.509
3 | 0.4278 | 0.00549 | -0.0249 | 77.9235
3.5 | 0.4674 | 0.00545 | -0.0219 | 85.7615
4 | 0.4508 | 0.00562 | -0.0069 | 80.2135
4.5 | 0.3987 | 0.00718 | 0.0142 | 55.5292
5 | 0.3744 | 0.00883 | 0.0287 | 42.4009
5.5 | 0.373 | 0.01021 | 0.0383 | 36.5328
6 | 0.3867 | 0.01135 | 0.0449 | 34.0705
6.5 | 0.4075 | 0.01238 | 0.05 | 32.916
7 | 0.4338 | 0.01332 | 0.054 | 32.5676
7.5 | 0.4661 | 0.01413 | 0.0568 | 32.9866
8 | 0.4985 | 0.01499 | 0.0596 | 33.2555
8.5 | 0.5328 | 0.01582 | 0.062 | 33.6789
9 | 0.569 | 0.01662 | 0.0639 | 34.2359
9.5 | 0.6056 | 0.01743 | 0.0658 | 34.7447
10 | 0.6439 | 0.01817 | 0.0673 | 35.4375
10.5 | 0.6838 | 0.01885 | 0.0685 | 36.2759
11 | 0.7231 | 0.01959 | 0.0697 | 36.9117
11.5 | 0.7596 | 0.02046 | 0.0712 | 37.1261
12 | 0.7965 | 0.02134 | 0.0726 | 37.3243
12.5 | 0.8348 | 0.02218 | 0.0737 | 37.6375
13 | 0.8688 | 0.02325 | 0.0754 | 37.3677
13.5 | 0.9039 | 0.02429 | 0.0767 | 37.2128
14 | 0.9392 | 0.02536 | 0.0779 | 37.0347
14.5 | 0.9695 | 0.02672 | 0.0796 | 36.2837
15 | 1.0032 | 0.02791 | 0.0807 | 35.9441
15.5 | 1.0343 | 0.0293 | 0.082 | 35.3003
16 | 1.0618 | 0.03091 | 0.0836 | 34.3513
16.5 | 1.09 | 0.03252 | 0.0849 | 33.5178
17 | 1.1149 | 0.03438 | 0.0864 | 32.4287
17.5 | 1.1389 | 0.03639 | 0.0878 | 31.2971
18 | 1.1583 | 0.03882 | 0.0892 | 29.8377
19 | 1.1959 | 0.04398 | 0.0914 | 27.1919
19.5 | 1.2086 | 0.04722 | 0.0924 | 25.5951

## 51. Re 2M Mach 0.10 (1)
BIGFOIL.COM POLAR EXPORT
NACA67-120 a=0.8
NACA67-120 a=0.8 |  |  |  | Cl Max: | 1.455 | at alpha= | 15 | deg
JavaFoil+Calcfoil stall+Eppler ext transition |  |  |  | L/D Max: | 143.626 | at alpha= | 5 | deg
Re: | 2000000 |  |  | Cd Min: | 0.00434 | at alpha= | -0.5 | deg
Mach: | 0.1 |  |  | Cl=0 at alpha= | -0.83333 | deg
|  |  |  | @ Cl=0.1, Cd= | 0.004386
|  |  |  | @ Cl=0.4, Cd= | 0.0045282
|  |  |  | @ Cl=0.6, Cd= | 0.0047746
alpha (deg) | Cl | Cd | Cm | Cl/Cd
-20 | -1.106 | 0.14009 | 0.028 | -7.893
-19.5 | -1.129 | 0.12839 | 0.028 | -8.793
-19 | -1.146 | 0.1219 | 0.028 | -9.398
-18.5 | -1.175 | 0.10477 | 0.028 | -11.211
-18 | -1.214 | 0.08305 | 0.029 | -14.616
-17.5 | -1.297 | 0.04824 | 0.032 | -26.891
-17 | -1.341 | 0.03607 | 0.032 | -37.174
-16.5 | -1.349 | 0.03295 | 0.03 | -40.947
-16 | -1.354 | 0.02946 | 0.029 | -45.967
-15.5 | -1.352 | 0.02782 | 0.028 | -48.606
-15 | -1.345 | 0.02627 | 0.026 | -51.193
-14.5 | -1.331 | 0.02483 | 0.025 | -53.621
-14 | -1.315 | 0.02339 | 0.024 | -56.198
-13.5 | -1.294 | 0.02206 | 0.022 | -58.651
-13 | -1.269 | 0.02099 | 0.021 | -60.458
-12.5 | -1.241 | 0.02019 | 0.019 | -61.471
-12 | -1.209 | 0.01899 | 0.018 | -63.688
-11.5 | -1.175 | 0.01818 | 0.016 | -64.63
-11 | -1.137 | 0.01728 | 0.014 | -65.811
-10.5 | -1.097 | 0.01677 | 0.013 | -65.392
-10 | -1.054 | 0.01599 | 0.011 | -65.875
-9.5 | -1.008 | 0.01532 | 0.01 | -65.804
-9 | -0.96 | 0.01437 | 0.008 | -66.831
-8.5 | -0.91 | 0.0138 | 0.006 | -65.921
-8 | -0.858 | 0.0133 | 0.005 | -64.521
-7.5 | -0.804 | 0.01279 | 0.003 | -62.86
-7 | -0.749 | 0.01233 | 0.002 | -60.73
-6.5 | -0.692 | 0.01189 | 0 | -58.213
-6 | -0.634 | 0.01148 | -0.002 | -55.27
-5.5 | -0.576 | 0.01109 | -0.003 | -51.893
-5 | -0.516 | 0.01071 | -0.005 | -48.174
-4.5 | -0.457 | 0.0047 | -0.007 | -97.362
-4 | -0.396 | 0.00459 | -0.008 | -86.141
-3.5 | -0.334 | 0.00451 | -0.01 | -73.974
-3 | -0.272 | 0.00446 | -0.012 | -60.874
-2.5 | -0.209 | 0.00442 | -0.013 | -47.355
-2 | -0.147 | 0.00439 | -0.015 | -33.4
-1.5 | -0.084 | 0.00438 | -0.017 | -19.179
-1 | -0.021 | 0.00437 | -0.018 | -4.77
-0.5 | 0.042 | 0.00434 | -0.02 | 9.772
0 | 0.105 | 0.00439 | -0.022 | 24.009
0.5 | 0.169 | 0.00441 | -0.023 | 38.221
1 | 0.231 | 0.00444 | -0.025 | 52.185
1.5 | 0.294 | 0.00447 | -0.027 | 65.884
2 | 0.357 | 0.0045 | -0.028 | 79.436
2.5 | 0.418 | 0.00454 | -0.03 | 92.019
3 | 0.48 | 0.0046 | -0.032 | 104.271
3.5 | 0.542 | 0.00467 | -0.033 | 116.001
4 | 0.603 | 0.00478 | -0.035 | 126.136
4.5 | 0.664 | 0.00491 | -0.037 | 135.049
5 | 0.724 | 0.00504 | -0.038 | 143.626
5.5 | 0.783 | 0.00587 | -0.04 | 133.431
6 | 0.838 | 0.01267 | -0.041 | 66.158
6.5 | 0.896 | 0.01315 | -0.043 | 68.085
7 | 0.952 | 0.0134 | -0.045 | 71.028
7.5 | 1.006 | 0.01394 | -0.046 | 72.125
8 | 1.057 | 0.01465 | -0.048 | 72.186
8.5 | 1.107 | 0.01525 | -0.049 | 72.589
9 | 1.154 | 0.01599 | -0.051 | 72.173
9.5 | 1.199 | 0.01674 | -0.053 | 71.614
10 | 1.24 | 0.01741 | -0.054 | 71.258
10.5 | 1.279 | 0.01811 | -0.056 | 70.625
11 | 1.314 | 0.01885 | -0.057 | 69.701
11.5 | 1.346 | 0.01976 | -0.059 | 68.115
12 | 1.374 | 0.02053 | -0.06 | 66.905
12.5 | 1.397 | 0.02235 | -0.061 | 62.514
13 | 1.417 | 0.02342 | -0.063 | 60.502
13.5 | 1.433 | 0.02461 | -0.064 | 58.223
14 | 1.444 | 0.02588 | -0.066 | 55.812
14.5 | 1.452 | 0.02707 | -0.067 | 53.626
15 | 1.455 | 0.0286 | -0.068 | 50.861
15.5 | 1.453 | 0.03057 | -0.069 | 47.528
16 | 1.448 | 0.03255 | -0.071 | 44.476
16.5 | 1.438 | 0.03472 | -0.072 | 41.422
17 | 1.426 | 0.03679 | -0.073 | 38.752
17.5 | 1.406 | 0.04097 | -0.074 | 34.315
18 | 1.371 | 0.04826 | -0.073 | 28.416
18.5 | 1.265 | 0.08557 | -0.066 | 14.781
19 | 1.207 | 0.11407 | -0.061 | 10.58
19.5 | 1.173 | 0.12962 | -0.059 | 9.052
20 | 1.144 | 0.14225 | -0.058 | 8.041

## 52. Re 2M Mach 0.10 (2)
BIGFOIL.COM POLAR EXPORT
NACA67-120 a=0.8
NACA67-120 a=0.8 |  |  |  | Cl Max: | 1.2039 | at alpha= | 20 | deg
XFOIL ncrit=9 |  |  |  | L/D Max: | 85.4662 | at alpha= | 3.5 | deg
Re: | 2000000 |  |  | Cd Min: | 0.05356 | at alpha= | 20 | deg
Mach: | 0.1 |  |  | Cl=0 at alpha= | -0.77369 | deg
|  |  |  | @ Cl=0.1, Cd= | 0.0062656
|  |  |  | @ Cl=0.4, Cd= | 0.012231
|  |  |  | @ Cl=0.6, Cd= | 0.017523
alpha (deg) | Cl | Cd | Cm | Cl/Cd
-20 | -1.0835 | 0.05066 | -0.1251 | -21.3877
-19.5 | -1.0726 | 0.04694 | -0.125 | -22.8504
-19 | -1.0756 | 0.0423 | -0.1238 | -25.4279
-18.5 | -1.0663 | 0.03884 | -0.1226 | -27.4537
-18 | -1.052 | 0.03595 | -0.1212 | -29.2629
-17.5 | -1.0347 | 0.03346 | -0.1196 | -30.9235
-17 | -1.0121 | 0.03144 | -0.1181 | -32.1915
-16.5 | -0.988 | 0.02957 | -0.1165 | -33.4122
-16 | -0.9611 | 0.02791 | -0.1149 | -34.4357
-15.5 | -0.9371 | 0.02614 | -0.1129 | -35.8493
-15 | -0.9082 | 0.0247 | -0.1111 | -36.7692
-14.5 | -0.8761 | 0.02347 | -0.1096 | -37.3285
-14 | -0.8445 | 0.02228 | -0.1079 | -37.9039
-13.5 | -0.8101 | 0.02124 | -0.1063 | -38.1403
-13 | -0.776 | 0.02023 | -0.1046 | -38.3589
-12.5 | -0.7385 | 0.01941 | -0.1033 | -38.0474
-12 | -0.7007 | 0.01861 | -0.102 | -37.6518
-11.5 | -0.6615 | 0.01788 | -0.1008 | -36.9966
-11 | -0.6228 | 0.01713 | -0.0994 | -36.3573
-10.5 | -0.5816 | 0.01649 | -0.0983 | -35.2699
-10 | -0.5408 | 0.01586 | -0.097 | -34.0984
-9.5 | -0.5005 | 0.01523 | -0.0957 | -32.8628
-9 | -0.4587 | 0.01467 | -0.0945 | -31.2679
-8.5 | -0.4165 | 0.01413 | -0.0933 | -29.4763
-8 | -0.375 | 0.01359 | -0.0919 | -27.5938
-7.5 | -0.3366 | 0.01296 | -0.09 | -25.9722
-7 | -0.301 | 0.01227 | -0.0876 | -24.5314
-6.5 | -0.2661 | 0.0116 | -0.0849 | -22.9397
-6 | -0.2353 | 0.01086 | -0.0815 | -21.6667
-5.5 | -0.2104 | 0.01005 | -0.0769 | -20.9353
-5 | -0.1933 | 0.00919 | -0.0708 | -21.0337
-4.5 | -0.187 | 0.00815 | -0.0624 | -22.9448
-4 | -0.2003 | 0.00688 | -0.0498 | -29.1134
-3 | -0.2499 | 0.00535 | -0.0171 | -46.7103
-2.5 | -0.1995 | 0.00541 | -0.0164 | -36.8762
-2 | -0.1442 | 0.00552 | -0.0168 | -26.1232
-1.5 | -0.0867 | 0.00562 | -0.0176 | -15.427
-1 | -0.0277 | 0.00589 | -0.0187 | -4.7029
-0.5 | 0.0335 | 0.0061 | -0.0202 | 5.4918
0 | 0.0945 | 0.00625 | -0.0219 | 15.12
0.5 | 0.151 | 0.00641 | -0.0227 | 23.5569
1 | 0.2085 | 0.00615 | -0.0235 | 33.9024
1.5 | 0.2687 | 0.00585 | -0.0248 | 45.9316
2 | 0.3251 | 0.00573 | -0.0254 | 56.7365
2.5 | 0.378 | 0.00561 | -0.0253 | 67.3797
3 | 0.429 | 0.00552 | -0.0247 | 77.7174
3.5 | 0.4675 | 0.00547 | -0.0214 | 85.4662
4 | 0.4492 | 0.00567 | -0.006 | 79.224
4.5 | 0.3962 | 0.00727 | 0.0153 | 54.4979
5 | 0.3716 | 0.00894 | 0.0299 | 41.566
5.5 | 0.37 | 0.01034 | 0.0395 | 35.7834
6 | 0.3847 | 0.01147 | 0.0459 | 33.5397
6.5 | 0.4056 | 0.01251 | 0.051 | 32.4221
7 | 0.4319 | 0.01346 | 0.0551 | 32.0877
7.5 | 0.4635 | 0.01431 | 0.0581 | 32.3899
8 | 0.497 | 0.01515 | 0.0608 | 32.8053
8.5 | 0.5317 | 0.01598 | 0.0631 | 33.2728
9 | 0.5675 | 0.01681 | 0.0652 | 33.7597
9.5 | 0.6044 | 0.01762 | 0.0671 | 34.3019
10 | 0.6436 | 0.01836 | 0.0685 | 35.0545
10.5 | 0.6835 | 0.01907 | 0.0698 | 35.8416
11 | 0.7224 | 0.01984 | 0.0711 | 36.4113
11.5 | 0.7589 | 0.02074 | 0.0727 | 36.5911
12 | 0.7969 | 0.02161 | 0.0741 | 36.8764
12.5 | 0.835 | 0.02248 | 0.0753 | 37.1441
13 | 0.8675 | 0.02365 | 0.0772 | 36.6808
13.5 | 0.9045 | 0.02463 | 0.0783 | 36.7235
14 | 0.9388 | 0.0258 | 0.0798 | 36.3876
14.5 | 0.9701 | 0.02713 | 0.0814 | 35.7575
15 | 1.0039 | 0.02838 | 0.0826 | 35.3735
15.5 | 1.0328 | 0.02995 | 0.0842 | 34.4841
16 | 1.0626 | 0.03149 | 0.0856 | 33.744
16.5 | 1.0894 | 0.03324 | 0.0871 | 32.7738
17 | 1.1134 | 0.03523 | 0.0887 | 31.6037
17.5 | 1.1358 | 0.03744 | 0.0902 | 30.3365
18 | 1.1547 | 0.04 | 0.0916 | 28.8675
19 | 1.191 | 0.04549 | 0.0938 | 26.1816
19.5 | 1.1995 | 0.04921 | 0.0949 | 24.3751
20 | 1.2039 | 0.05356 | 0.0956 | 22.4776

## 53. Re 2M Mach 0.25 (1)
BIGFOIL.COM POLAR EXPORT
NACA67-120 a=0.8
NACA67-120 a=0.8 |  |  |  | Cl Max: | 1.37 | at alpha= | 13 | deg
JavaFoil+Calcfoil stall+Eppler ext transition |  |  |  | L/D Max: | 143.087 | at alpha= | 5 | deg
Re: | 2000000 |  |  | Cd Min: | 0.00442 | at alpha= | -0.5 | deg
Mach: | 0.25 |  |  | Cl=0 at alpha= | -0.83846 | deg
|  |  |  | @ Cl=0.1, Cd= | 0.0044725
|  |  |  | @ Cl=0.4, Cd= | 0.0046166
|  |  |  | @ Cl=0.6, Cd= | 0.0048638
alpha (deg) | Cl | Cd | Cm | Cl/Cd
-19.5 | -0.775 | 0.17235 | 0.022 | -4.495
-19 | -0.824 | 0.15905 | 0.022 | -5.183
-18.5 | -0.87 | 0.15101 | 0.022 | -5.764
-18 | -0.914 | 0.13973 | 0.022 | -6.543
-17.5 | -0.955 | 0.12955 | 0.022 | -7.369
-17 | -0.992 | 0.1195 | 0.022 | -8.298
-16.5 | -1.033 | 0.10347 | 0.023 | -9.983
-16 | -1.069 | 0.0907 | 0.023 | -11.782
-15.5 | -1.21 | 0.03826 | 0.028 | -31.616
-15 | -1.243 | 0.03096 | 0.027 | -40.153
-14.5 | -1.252 | 0.02828 | 0.026 | -44.261
-14 | -1.251 | 0.02647 | 0.024 | -47.272
-13.5 | -1.246 | 0.02466 | 0.023 | -50.551
-13 | -1.236 | 0.02303 | 0.021 | -53.653
-12.5 | -1.219 | 0.02156 | 0.02 | -56.56
-12 | -1.197 | 0.02052 | 0.018 | -58.338
-11.5 | -1.17 | 0.01969 | 0.016 | -59.448
-11 | -1.139 | 0.01865 | 0.015 | -61.084
-10.5 | -1.104 | 0.01777 | 0.013 | -62.113
-10 | -1.064 | 0.01696 | 0.012 | -62.745
-9.5 | -1.022 | 0.01614 | 0.01 | -63.282
-9 | -0.975 | 0.0154 | 0.008 | -63.362
-8.5 | -0.927 | 0.01439 | 0.007 | -64.387
-8 | -0.875 | 0.01382 | 0.005 | -63.312
-7.5 | -0.822 | 0.01327 | 0.003 | -61.9
-7 | -0.766 | 0.01279 | 0.002 | -59.882
-6.5 | -0.709 | 0.01231 | 0 | -57.567
-6 | -0.65 | 0.01186 | -0.002 | -54.791
-5.5 | -0.59 | 0.01145 | -0.003 | -51.564
-5 | -0.529 | 0.01102 | -0.005 | -48.011
-4.5 | -0.469 | 0.00482 | -0.007 | -97.345
-4 | -0.406 | 0.00471 | -0.009 | -86.224
-3.5 | -0.342 | 0.00461 | -0.01 | -74.238
-3 | -0.279 | 0.00456 | -0.012 | -61.145
-2.5 | -0.215 | 0.00451 | -0.014 | -47.613
-2 | -0.151 | 0.00448 | -0.015 | -33.583
-1.5 | -0.086 | 0.00447 | -0.017 | -19.295
-1 | -0.021 | 0.00444 | -0.019 | -4.819
-0.5 | 0.044 | 0.00442 | -0.021 | 9.842
0 | 0.108 | 0.00448 | -0.022 | 24.158
0.5 | 0.173 | 0.00449 | -0.024 | 38.53
1 | 0.238 | 0.00452 | -0.026 | 52.571
1.5 | 0.302 | 0.00455 | -0.027 | 66.376
2 | 0.367 | 0.00459 | -0.029 | 79.848
2.5 | 0.429 | 0.00464 | -0.031 | 92.483
3 | 0.493 | 0.0047 | -0.032 | 104.737
3.5 | 0.556 | 0.00478 | -0.034 | 116.223
4 | 0.619 | 0.0049 | -0.036 | 126.281
4.5 | 0.681 | 0.00503 | -0.038 | 135.217
5 | 0.742 | 0.00519 | -0.039 | 143.087
5.5 | 0.801 | 0.00825 | -0.041 | 97.082
6 | 0.859 | 0.01314 | -0.042 | 65.387
6.5 | 0.917 | 0.01369 | -0.044 | 67
7 | 0.974 | 0.01422 | -0.046 | 68.511
7.5 | 1.028 | 0.01485 | -0.047 | 69.259
8 | 1.079 | 0.01548 | -0.049 | 69.732
8.5 | 1.128 | 0.01589 | -0.051 | 71.001
9 | 1.173 | 0.01671 | -0.052 | 70.205
9.5 | 1.215 | 0.01743 | -0.054 | 69.718
10 | 1.253 | 0.01828 | -0.056 | 68.522
10.5 | 1.286 | 0.01916 | -0.057 | 67.12
11 | 1.314 | 0.02009 | -0.059 | 65.426
11.5 | 1.337 | 0.02187 | -0.06 | 61.118
12 | 1.354 | 0.02309 | -0.062 | 58.648
12.5 | 1.365 | 0.02425 | -0.063 | 56.288
13 | 1.37 | 0.02579 | -0.064 | 53.099
13.5 | 1.368 | 0.02729 | -0.066 | 50.108
14 | 1.359 | 0.02911 | -0.067 | 46.677
14.5 | 1.342 | 0.03138 | -0.068 | 42.76
15 | 1.319 | 0.03337 | -0.069 | 39.517
15.5 | 1.287 | 0.03662 | -0.07 | 35.139
16 | 1.148 | 0.07431 | -0.062 | 15.452
16.5 | 1.067 | 0.105 | -0.055 | 10.161
17 | 1.014 | 0.1219 | -0.051 | 8.318
17.5 | 0.969 | 0.13016 | -0.051 | 7.446
18 | 0.916 | 0.14504 | -0.048 | 6.315

## 54. Re 2M Mach 0.25 (2)
BIGFOIL.COM POLAR EXPORT
NACA67-120 a=0.8
NACA67-120 a=0.8 |  |  |  | Cl Max: | 1.1443 | at alpha= | 19.5 | deg
XFOIL ncrit=9 |  |  |  | L/D Max: | 82.536 | at alpha= | 3.5 | deg
Re: | 2000000 |  |  | Cd Min: | 0.07039 | at alpha= | -20 | deg
Mach: | 0.25 |  |  | Cl=0 at alpha= | -0.77107 | deg
|  |  |  | @ Cl=0.1, Cd= | 0.0066279
|  |  |  | @ Cl=0.4, Cd= | 0.013462
|  |  |  | @ Cl=0.6, Cd= | 0.018634
alpha (deg) | Cl | Cd | Cm | Cl/Cd
-20 | -0.9667 | 0.07039 | -0.1321 | -13.7335
-19.5 | -0.9776 | 0.06292 | -0.1347 | -15.5372
-19 | -0.9876 | 0.05607 | -0.1362 | -17.6137
-18.5 | -0.9895 | 0.05051 | -0.1366 | -19.5902
-18 | -0.9981 | 0.04486 | -0.1358 | -22.2492
-17.5 | -0.9952 | 0.04059 | -0.1343 | -24.5184
-16.5 | -0.9671 | 0.03432 | -0.1306 | -28.1789
-16 | -0.946 | 0.03188 | -0.1286 | -29.6738
-15.5 | -0.9217 | 0.02975 | -0.1265 | -30.9815
-15 | -0.8973 | 0.02774 | -0.1241 | -32.3468
-14.5 | -0.8701 | 0.02598 | -0.1217 | -33.4911
-14 | -0.8397 | 0.02448 | -0.1195 | -34.3015
-13.5 | -0.8065 | 0.02317 | -0.1174 | -34.8079
-13 | -0.7735 | 0.02192 | -0.1151 | -35.2874
-12.5 | -0.7363 | 0.02089 | -0.1133 | -35.2465
-12 | -0.6983 | 0.01992 | -0.1115 | -35.0552
-11.5 | -0.6596 | 0.019 | -0.1098 | -34.7158
-11 | -0.6173 | 0.01827 | -0.1084 | -33.7876
-10.5 | -0.5775 | 0.01744 | -0.1067 | -33.1135
-10 | -0.5356 | 0.01675 | -0.1052 | -31.9761
-9.5 | -0.494 | 0.01605 | -0.1036 | -30.7788
-9 | -0.4501 | 0.01547 | -0.1023 | -29.095
-8.5 | -0.4084 | 0.01482 | -0.1006 | -27.5574
-8 | -0.366 | 0.01423 | -0.099 | -25.7203
-7 | -0.2871 | 0.01292 | -0.0947 | -22.2214
-6.5 | -0.2522 | 0.01219 | -0.0918 | -20.6891
-6 | -0.2193 | 0.01146 | -0.0884 | -19.1361
-5.5 | -0.1932 | 0.01065 | -0.0838 | -18.1408
-5 | -0.175 | 0.00978 | -0.0777 | -17.8937
-4.5 | -0.1676 | 0.00867 | -0.0693 | -19.331
-4 | -0.1816 | 0.00731 | -0.0565 | -24.8427
-3.5 | -0.2233 | 0.00594 | -0.0372 | -37.5926
-3 | -0.2535 | 0.00549 | -0.0188 | -46.1749
-2.5 | -0.2055 | 0.00554 | -0.0172 | -37.0939
-2 | -0.149 | 0.00566 | -0.0174 | -26.3251
-1.5 | -0.0904 | 0.00578 | -0.0181 | -15.6401
-1 | -0.0288 | 0.00609 | -0.0192 | -4.7291
-0.5 | 0.0341 | 0.00634 | -0.0207 | 5.3785
0 | 0.0938 | 0.00663 | -0.0218 | 14.1478
0.5 | 0.1524 | 0.00661 | -0.0227 | 23.056
1 | 0.2109 | 0.0064 | -0.0233 | 32.9531
1.5 | 0.2749 | 0.00604 | -0.025 | 45.5132
2 | 0.3312 | 0.0059 | -0.0252 | 56.1356
2.5 | 0.3845 | 0.00575 | -0.0247 | 66.8696
3 | 0.4338 | 0.00565 | -0.0233 | 76.7788
3.5 | 0.4589 | 0.00556 | -0.0166 | 82.536
4 | 0.4387 | 0.00603 | -0.0008 | 72.7529
4.5 | 0.3851 | 0.00774 | 0.0206 | 49.7545
5 | 0.3601 | 0.0095 | 0.0353 | 37.9053
5.5 | 0.3578 | 0.01099 | 0.0453 | 32.5569
6 | 0.3712 | 0.01221 | 0.0521 | 30.4013
6.5 | 0.3944 | 0.01325 | 0.0571 | 29.766
7 | 0.4211 | 0.01426 | 0.0613 | 29.5302
7.5 | 0.4546 | 0.01512 | 0.0644 | 30.0661
8 | 0.4885 | 0.01602 | 0.0672 | 30.4931
8.5 | 0.5221 | 0.01699 | 0.0701 | 30.7298
9 | 0.5605 | 0.01782 | 0.0721 | 31.4534
9.5 | 0.6003 | 0.01864 | 0.0739 | 32.2049
10 | 0.6405 | 0.01946 | 0.0756 | 32.9137
10.5 | 0.6796 | 0.02035 | 0.0774 | 33.3956
11 | 0.7203 | 0.02118 | 0.0789 | 34.0085
11.5 | 0.7577 | 0.02219 | 0.0808 | 34.146
12 | 0.7959 | 0.0232 | 0.0825 | 34.306
12.5 | 0.832 | 0.02436 | 0.0844 | 34.1544
13 | 0.8682 | 0.02555 | 0.0862 | 33.9804
13.5 | 0.9039 | 0.02681 | 0.0879 | 33.715
14 | 0.9361 | 0.02831 | 0.0899 | 33.0661
14.5 | 0.9701 | 0.02977 | 0.0916 | 32.5865
15 | 0.9997 | 0.03155 | 0.0936 | 31.6862
15.5 | 1.03 | 0.03336 | 0.0954 | 30.8753
16 | 1.0557 | 0.03553 | 0.0973 | 29.7129
16.5 | 1.0791 | 0.03792 | 0.0992 | 28.4573
17 | 1.0971 | 0.0408 | 0.1012 | 26.8897
17.5 | 1.1144 | 0.04387 | 0.1028 | 25.4023
18 | 1.128 | 0.04741 | 0.1042 | 23.7924
18.5 | 1.1369 | 0.05159 | 0.1052 | 22.0372
19 | 1.1435 | 0.05619 | 0.1056 | 20.3506
19.5 | 1.1443 | 0.06154 | 0.1056 | 18.5944
20 | 1.1346 | 0.06833 | 0.1047 | 16.6047

## 55. Re 2M Mach 0.50 (1)
BIGFOIL.COM POLAR EXPORT
NACA67-120 a=0.8
NACA67-120 a=0.8 |  |  |  | Cl Max: | 1.186 | at alpha= | 20 | deg
JavaFoil+Calcfoil stall+Eppler ext transition |  |  |  | L/D Max: | 133.68 | at alpha= | 4.5 | deg
Re: | 2000000 |  |  | Cd Min: | 0.00482 | at alpha= | -0.5 | deg
Mach: | 0.5 |  |  | Cl=0 at alpha= | -0.83333 | deg
|  |  |  | @ Cl=0.1, Cd= | 0.0048627
|  |  |  | @ Cl=0.4, Cd= | 0.0050244
|  |  |  | @ Cl=0.6, Cd= | 0.0052784
alpha (deg) | Cl | Cd | Cm | Cl/Cd
-20 | -1.093 | 0.1803 | 0.028 | -6.061
-19.5 | -1.065 | 0.17751 | 0.027 | -5.999
-19 | -1.037 | 0.16743 | 0.026 | -6.196
-18.5 | -1.008 | 0.16379 | 0.025 | -6.155
-18 | -0.979 | 0.15892 | 0.023 | -6.163
-17.5 | -0.951 | 0.15355 | 0.022 | -6.194
-17 | -0.923 | 0.1517 | 0.021 | -6.086
-16.5 | -0.896 | 0.14754 | 0.02 | -6.075
-16 | -0.866 | 0.14114 | 0.018 | -6.134
-15.5 | -0.837 | 0.13209 | 0.017 | -6.339
-15 | -0.809 | 0.12836 | 0.016 | -6.305
-14.5 | -0.781 | 0.12525 | 0.015 | -6.238
-14 | -0.752 | 0.12103 | 0.014 | -6.215
-13.5 | -0.723 | 0.11252 | 0.013 | -6.429
-13 | -0.695 | 0.10824 | 0.012 | -6.423
-12.5 | -0.667 | 0.10596 | 0.011 | -6.296
-12 | -0.639 | 0.10126 | 0.01 | -6.314
-11.5 | -0.61 | 0.09355 | 0.009 | -6.519
-11 | -0.582 | 0.08867 | 0.008 | -6.559
-10.5 | -0.554 | 0.08029 | 0.007 | -6.894
-10 | -0.531 | 0.06648 | 0.008 | -7.986
-9.5 | -0.914 | 0.02209 | 0.011 | -41.402
-9 | -0.957 | 0.01993 | 0.009 | -48.033
-8.5 | -0.951 | 0.01858 | 0.007 | -51.191
-8 | -0.923 | 0.01733 | 0.006 | -53.245
-7.5 | -0.881 | 0.01585 | 0.004 | -55.6
-7 | -0.832 | 0.01506 | 0.002 | -55.201
-6.5 | -0.776 | 0.01437 | 0 | -53.979
-6 | -0.715 | 0.01373 | -0.002 | -52.095
-5.5 | -0.652 | 0.01313 | -0.004 | -49.657
-5 | -0.586 | 0.01259 | -0.006 | -46.559
-4.5 | -0.518 | 0.01206 | -0.008 | -42.941
-4 | -0.45 | 0.00521 | -0.009 | -86.372
-3.5 | -0.38 | 0.0051 | -0.011 | -74.591
-3 | -0.31 | 0.005 | -0.013 | -61.93
-2.5 | -0.239 | 0.00495 | -0.015 | -48.176
-2 | -0.167 | 0.0049 | -0.017 | -34.136
-1.5 | -0.096 | 0.00486 | -0.019 | -19.727
-1 | -0.024 | 0.00485 | -0.021 | -4.906
-0.5 | 0.048 | 0.00482 | -0.023 | 10.043
0 | 0.121 | 0.00488 | -0.025 | 24.703
0.5 | 0.193 | 0.0049 | -0.027 | 39.316
1 | 0.265 | 0.00494 | -0.028 | 53.533
1.5 | 0.336 | 0.00498 | -0.03 | 67.523
2 | 0.408 | 0.00503 | -0.032 | 81.121
2.5 | 0.477 | 0.0051 | -0.034 | 93.624
3 | 0.547 | 0.00518 | -0.036 | 105.68
3.5 | 0.617 | 0.00531 | -0.038 | 116.18
4 | 0.686 | 0.00547 | -0.04 | 125.538
4.5 | 0.754 | 0.00564 | -0.042 | 133.68
5 | 0.821 | 0.00662 | -0.044 | 123.992
5.5 | 0.883 | 0.01479 | -0.045 | 59.693
6 | 0.946 | 0.01549 | -0.047 | 61.036
6.5 | 1.006 | 0.01631 | -0.049 | 61.692
7 | 1.063 | 0.01717 | -0.051 | 61.874
7.5 | 1.109 | 0.01809 | -0.053 | 61.277
8 | 1.144 | 0.01919 | -0.054 | 59.634
8.5 | 1.164 | 0.02031 | -0.056 | 57.315
9 | 1.155 | 0.02167 | -0.058 | 53.329
9.5 | 1.08 | 0.02486 | -0.06 | 43.428
10 | 0.63 | 0.06757 | -0.039 | 9.327
10.5 | 0.647 | 0.07968 | -0.03 | 8.124
11 | 0.675 | 0.09206 | -0.03 | 7.334
11.5 | 0.703 | 0.09442 | -0.031 | 7.448
12 | 0.731 | 0.10007 | -0.032 | 7.309
12.5 | 0.76 | 0.10511 | -0.035 | 7.235
13 | 0.788 | 0.11115 | -0.036 | 7.093
13.5 | 0.816 | 0.11346 | -0.037 | 7.194
14 | 0.845 | 0.12342 | -0.039 | 6.845
14.5 | 0.874 | 0.12864 | -0.041 | 6.792
15 | 0.901 | 0.1317 | -0.042 | 6.844
15.5 | 0.929 | 0.13863 | -0.043 | 6.704
16 | 0.958 | 0.14092 | -0.045 | 6.8
16.5 | 0.987 | 0.14409 | -0.048 | 6.852
17 | 1.015 | 0.14906 | -0.049 | 6.809
17.5 | 1.043 | 0.15668 | -0.05 | 6.656
18 | 1.072 | 0.16469 | -0.052 | 6.508
18.5 | 1.101 | 0.16428 | -0.054 | 6.699
19 | 1.128 | 0.17068 | -0.055 | 6.608
19.5 | 1.156 | 0.17772 | -0.056 | 6.504
20 | 1.186 | 0.18317 | -0.059 | 6.476

## 56. Re 2M Mach 0.50 (2)
BIGFOIL.COM POLAR EXPORT
NACA67-120 a=0.8
NACA67-120 a=0.8 |  |  |  | Cl Max: | 0.8551 | at alpha= | 14 | deg
XFOIL ncrit=9 |  |  |  | L/D Max: | 58.1349 | at alpha= | 3.5 | deg
Re: | 2000000 |  |  | Cd Min: | 0.15404 | at alpha= | 19 | deg
Mach: | 0.5 |  |  | Cl=0 at alpha= | -0.5789 | deg
|  |  |  | @ Cl=0.1, Cd= | 0.0077259
|  |  |  | @ Cl=0.4, Cd= | 0.018262
|  |  |  | @ Cl=0.6, Cd= | 0.15404
alpha (deg) | Cl | Cd | Cm | Cl/Cd
-18 | -0.3694 | 0.14475 | -0.1229 | -2.552
-17.5 | -0.4324 | 0.12573 | -0.1327 | -3.4391
-17 | -0.4878 | 0.10947 | -0.142 | -4.456
-16.5 | -0.52 | 0.09692 | -0.1494 | -5.3652
-16 | -0.5482 | 0.08503 | -0.1565 | -6.4471
-15.5 | -0.5757 | 0.07369 | -0.1632 | -7.8125
-15 | -0.6093 | 0.06276 | -0.1687 | -9.7084
-14.5 | -0.6348 | 0.0538 | -0.1714 | -11.7993
-14 | -0.6602 | 0.04592 | -0.1714 | -14.3772
-13.5 | -0.6807 | 0.03935 | -0.169 | -17.2986
-13 | -0.6859 | 0.0344 | -0.165 | -19.939
-12.5 | -0.6781 | 0.03063 | -0.1604 | -22.1384
-12 | -0.6547 | 0.02793 | -0.1561 | -23.4407
-11.5 | -0.6272 | 0.02565 | -0.1517 | -24.4522
-11 | -0.5924 | 0.02383 | -0.1478 | -24.8594
-10.5 | -0.5525 | 0.02236 | -0.1442 | -24.7093
-10 | -0.5086 | 0.02114 | -0.1411 | -24.0587
-9.5 | -0.4649 | 0.01999 | -0.138 | -23.2566
-9 | -0.4201 | 0.01897 | -0.135 | -22.1455
-8.5 | -0.3727 | 0.0181 | -0.1325 | -20.5912
-8 | -0.3267 | 0.01725 | -0.1298 | -18.9391
-7.5 | -0.2797 | 0.0165 | -0.1272 | -16.9515
-7 | -0.233 | 0.01582 | -0.1247 | -14.7282
-6.5 | -0.1939 | 0.01502 | -0.1211 | -12.9095
-6 | -0.1571 | 0.01413 | -0.1171 | -11.1182
-5.5 | -0.1252 | 0.0132 | -0.1123 | -9.4848
-5 | -0.1014 | 0.01218 | -0.106 | -8.3251
-4.5 | -0.0904 | 0.011 | -0.0974 | -8.2182
-4 | -0.1035 | 0.00946 | -0.0841 | -10.9408
-3.5 | -0.1539 | 0.00755 | -0.0632 | -20.3841
-3 | -0.2294 | 0.00618 | -0.0353 | -37.1197
-2.5 | -0.2224 | 0.00628 | -0.0229 | -35.414
-2 | -0.1693 | 0.00656 | -0.0205 | -25.8079
-1.5 | -0.119 | 0.00687 | -0.0176 | -17.3217
-1 | -0.0459 | 0.00745 | -0.0192 | -6.1611
-0.5 | 0.0086 | 0.00773 | -0.0173 | 1.1125
0 | 0.0649 | 0.00772 | -0.016 | 8.4067
0.5 | 0.1248 | 0.00773 | -0.0154 | 16.1449
1 | 0.1935 | 0.00762 | -0.0166 | 25.3937
1.5 | 0.2805 | 0.00726 | -0.0214 | 38.6364
2 | 0.3109 | 0.00692 | -0.0141 | 44.9277
2.5 | 0.3565 | 0.00656 | -0.01 | 54.3445
3 | 0.3768 | 0.00672 | -0.0009 | 56.0714
3.5 | 0.4052 | 0.00697 | 0.0063 | 58.1349
4 | 0.3863 | 0.00804 | 0.0224 | 48.0473
4.5 | 0.3379 | 0.01006 | 0.043 | 33.5885
5 | 0.3102 | 0.0121 | 0.0586 | 25.6364
5.5 | 0.3081 | 0.01381 | 0.0693 | 22.3099
6 | 0.3243 | 0.01518 | 0.0766 | 21.3636
6.5 | 0.3488 | 0.01645 | 0.0824 | 21.2036
7 | 0.3801 | 0.01763 | 0.0871 | 21.5598
7.5 | 0.416 | 0.01877 | 0.0909 | 22.163
8.5 | 0.4924 | 0.02115 | 0.0979 | 23.2813
9 | 0.5359 | 0.02228 | 0.1007 | 24.053
9.5 | 0.5796 | 0.02348 | 0.1035 | 24.6848
10 | 0.6223 | 0.02479 | 0.1064 | 25.1029
10.5 | 0.6641 | 0.02624 | 0.1094 | 25.3087
11 | 0.7022 | 0.02794 | 0.1127 | 25.1324
11.5 | 0.7411 | 0.02973 | 0.1159 | 24.9277
12 | 0.7754 | 0.03188 | 0.1193 | 24.3225
12.5 | 0.8099 | 0.03415 | 0.1226 | 23.716
13 | 0.8357 | 0.03706 | 0.1262 | 22.5499
13.5 | 0.8525 | 0.04074 | 0.1299 | 20.9254
14 | 0.8551 | 0.0456 | 0.1333 | 18.7522
14.5 | 0.8546 | 0.05118 | 0.1356 | 16.6979
15 | 0.8358 | 0.05864 | 0.1364 | 14.2531
15.5 | 0.8073 | 0.0678 | 0.1348 | 11.9071
16 | 0.7805 | 0.07781 | 0.131 | 10.0308
16.5 | 0.7496 | 0.08916 | 0.1251 | 8.4074
17 | 0.7205 | 0.10113 | 0.118 | 7.1245
17.5 | 0.6924 | 0.11339 | 0.1105 | 6.1064
18 | 0.6649 | 0.12585 | 0.1029 | 5.2833
18.5 | 0.6388 | 0.13839 | 0.0953 | 4.6159
19 | 0.596 | 0.15404 | 0.0861 | 3.8691

## 57. Re 3M Mach 0.00 (1)
BIGFOIL.COM POLAR EXPORT
NACA67-120 a=0.8
NACA67-120 a=0.8 |  |  |  | Cl Max: | 1.476 | at alpha= | 15.5 | deg
JavaFoil+Calcfoil stall+Eppler ext transition |  |  |  | L/D Max: | 151.445 | at alpha= | 4 | deg
Re: | 3000000 |  |  | Cd Min: | 0.0038 | at alpha= | -0.5 | deg
Mach: | 0 |  |  | Cl=0 at alpha= | -0.83333 | deg
|  |  |  | @ Cl=0.1, Cd= | 0.0038276
|  |  |  | @ Cl=0.4, Cd= | 0.0039653
|  |  |  | @ Cl=0.6, Cd= | 0.0039766
alpha (deg) | Cl | Cd | Cm | Cl/Cd
-20 | -1.182 | 0.1081 | 0.032 | -10.933
-19.5 | -1.208 | 0.09533 | 0.032 | -12.669
-19 | -1.266 | 0.06592 | 0.034 | -19.203
-18.5 | -1.341 | 0.04019 | 0.035 | -33.372
-18 | -1.359 | 0.03562 | 0.034 | -38.15
-17.5 | -1.369 | 0.0328 | 0.033 | -41.732
-17 | -1.375 | 0.03032 | 0.032 | -45.343
-16.5 | -1.376 | 0.02838 | 0.03 | -48.509
-16 | -1.375 | 0.0267 | 0.029 | -51.48
-15.5 | -1.37 | 0.02491 | 0.028 | -55.013
-15 | -1.36 | 0.02347 | 0.026 | -57.949
-14.5 | -1.343 | 0.02252 | 0.025 | -59.64
-14 | -1.324 | 0.0212 | 0.024 | -62.441
-13.5 | -1.301 | 0.02023 | 0.022 | -64.292
-13 | -1.274 | 0.01922 | 0.021 | -66.28
-12.5 | -1.244 | 0.01835 | 0.019 | -67.807
-12 | -1.212 | 0.01751 | 0.018 | -69.202
-11.5 | -1.176 | 0.01675 | 0.016 | -70.203
-11 | -1.137 | 0.01607 | 0.014 | -70.785
-10.5 | -1.096 | 0.0154 | 0.013 | -71.189
-10 | -1.052 | 0.01473 | 0.011 | -71.446
-9.5 | -1.006 | 0.01412 | 0.01 | -71.286
-9 | -0.958 | 0.01303 | 0.008 | -73.535
-8.5 | -0.908 | 0.01254 | 0.006 | -72.416
-8 | -0.856 | 0.01193 | 0.005 | -71.7
-7.5 | -0.802 | 0.01147 | 0.003 | -69.911
-7 | -0.747 | 0.01132 | 0.002 | -65.932
-6.5 | -0.69 | 0.01093 | 0 | -63.159
-6 | -0.632 | 0.01055 | -0.002 | -59.95
-5.5 | -0.574 | 0.0102 | -0.003 | -56.258
-5 | -0.515 | 0.00805 | -0.005 | -63.933
-4.5 | -0.455 | 0.0064 | -0.007 | -71.026
-4 | -0.395 | 0.00407 | -0.008 | -97.199
-3.5 | -0.334 | 0.00399 | -0.01 | -83.648
-3 | -0.272 | 0.00392 | -0.012 | -69.234
-2.5 | -0.209 | 0.00386 | -0.013 | -54.215
-2 | -0.147 | 0.00383 | -0.015 | -38.268
-1.5 | -0.084 | 0.00381 | -0.017 | -22.014
-1 | -0.021 | 0.00381 | -0.018 | -5.456
-0.5 | 0.042 | 0.0038 | -0.02 | 11.166
0 | 0.105 | 0.00383 | -0.022 | 27.47
0.5 | 0.168 | 0.00385 | -0.023 | 43.693
1 | 0.231 | 0.00387 | -0.025 | 59.732
1.5 | 0.294 | 0.00389 | -0.027 | 75.577
2 | 0.357 | 0.00393 | -0.028 | 90.877
2.5 | 0.418 | 0.00398 | -0.03 | 105.048
3 | 0.48 | 0.00406 | -0.032 | 117.982
3.5 | 0.541 | 0.00417 | -0.033 | 129.858
4 | 0.602 | 0.00397 | -0.035 | 151.445
4.5 | 0.662 | 0.00473 | -0.037 | 139.933
5 | 0.719 | 0.00725 | -0.038 | 99.151
5.5 | 0.778 | 0.00899 | -0.04 | 86.461
6 | 0.835 | 0.01163 | -0.041 | 71.839
6.5 | 0.893 | 0.01219 | -0.043 | 73.201
7 | 0.949 | 0.01264 | -0.045 | 75.098
7.5 | 1.003 | 0.01313 | -0.046 | 76.348
8 | 1.054 | 0.01366 | -0.048 | 77.219
8.5 | 1.104 | 0.01421 | -0.049 | 77.718
9 | 1.152 | 0.01474 | -0.051 | 78.11
9.5 | 1.197 | 0.01538 | -0.052 | 77.814
10 | 1.239 | 0.01592 | -0.054 | 77.823
10.5 | 1.278 | 0.01661 | -0.055 | 76.935
11 | 1.314 | 0.0173 | -0.057 | 75.973
11.5 | 1.347 | 0.01805 | -0.058 | 74.654
12 | 1.377 | 0.0188 | -0.06 | 73.226
12.5 | 1.402 | 0.0204 | -0.061 | 68.736
13 | 1.424 | 0.02135 | -0.063 | 66.698
13.5 | 1.442 | 0.02239 | -0.064 | 64.401
14 | 1.456 | 0.0235 | -0.065 | 61.967
14.5 | 1.467 | 0.0246 | -0.067 | 59.62
15 | 1.473 | 0.0258 | -0.068 | 57.103
15.5 | 1.476 | 0.02723 | -0.069 | 54.194
16 | 1.474 | 0.02905 | -0.07 | 50.739
16.5 | 1.469 | 0.03087 | -0.072 | 47.591
17 | 1.462 | 0.03241 | -0.073 | 45.098
17.5 | 1.448 | 0.03511 | -0.074 | 41.252
18 | 1.434 | 0.03766 | -0.075 | 38.073
18.5 | 1.418 | 0.04001 | -0.076 | 35.429
19 | 1.394 | 0.04444 | -0.077 | 31.357
19.5 | 1.303 | 0.07356 | -0.071 | 17.713
20 | 1.268 | 0.08494 | -0.071 | 14.93

## 58. Re 3M Mach 0.00 (2)
BIGFOIL.COM POLAR EXPORT
NACA67-120 a=0.8
NACA67-120 a=0.8 |  |  |  | Cl Max: | 1.2672 | at alpha= | 20 | deg
XFOIL ncrit=9 |  |  |  | L/D Max: | 96.0909 | at alpha= | 3 | deg
Re: | 3000000 |  |  | Cd Min: | 0.04632 | at alpha= | 20 | deg
Mach: | 0 |  |  | Cl=0 at alpha= | -0.79145 | deg
|  |  |  | @ Cl=0.1, Cd= | 0.0047305
|  |  |  | @ Cl=0.4, Cd= | 0.011775
|  |  |  | @ Cl=0.6, Cd= | 0.015824
alpha (deg) | Cl | Cd | Cm | Cl/Cd
-20 | -1.1749 | 0.0412 | -0.1199 | -28.517
-19.5 | -1.1602 | 0.03832 | -0.119 | -30.2766
-19 | -1.1442 | 0.0357 | -0.1177 | -32.0504
-18.5 | -1.1241 | 0.03348 | -0.1165 | -33.5753
-18 | -1.1003 | 0.03152 | -0.1153 | -34.908
-17.5 | -1.0773 | 0.02959 | -0.1138 | -36.4076
-17 | -1.0534 | 0.02782 | -0.1122 | -37.8648
-16.5 | -1.0273 | 0.02625 | -0.1105 | -39.1352
-16 | -1.0005 | 0.02477 | -0.1086 | -40.3916
-15 | -0.9379 | 0.02237 | -0.1056 | -41.9267
-14.5 | -0.9039 | 0.02132 | -0.1043 | -42.3968
-14 | -0.8712 | 0.02024 | -0.1027 | -43.0435
-13.5 | -0.8359 | 0.01931 | -0.1012 | -43.2885
-13 | -0.7996 | 0.01844 | -0.0998 | -43.3623
-12.5 | -0.7626 | 0.01763 | -0.0985 | -43.2558
-12 | -0.7248 | 0.01688 | -0.0971 | -42.9384
-11.5 | -0.6845 | 0.01623 | -0.096 | -42.175
-11 | -0.6438 | 0.01562 | -0.0949 | -41.2164
-10.5 | -0.6036 | 0.01503 | -0.0936 | -40.1597
-10 | -0.563 | 0.01445 | -0.0924 | -38.9619
-9.5 | -0.5193 | 0.014 | -0.0916 | -37.0929
-9 | -0.4778 | 0.01346 | -0.0904 | -35.4978
-8.5 | -0.4351 | 0.01297 | -0.0893 | -33.5466
-8 | -0.3933 | 0.01245 | -0.088 | -31.5904
-7.5 | -0.3506 | 0.01197 | -0.0868 | -29.2899
-7 | -0.3118 | 0.01139 | -0.0849 | -27.3749
-6.5 | -0.2771 | 0.01072 | -0.0822 | -25.8489
-6 | -0.2399 | 0.01015 | -0.0799 | -23.6355
-5.5 | -0.2078 | 0.00949 | -0.0766 | -21.8967
-5 | -0.1801 | 0.00877 | -0.0724 | -20.5359
-4.5 | -0.1606 | 0.00792 | -0.0665 | -20.2778
-4 | -0.1477 | 0.00703 | -0.0592 | -21.01
-3.5 | -0.1489 | 0.00603 | -0.0488 | -24.6932
-3 | -0.1723 | 0.00512 | -0.0331 | -33.6523
-2.5 | -0.1894 | 0.00448 | -0.0181 | -42.2768
-2 | -0.1391 | 0.00441 | -0.0174 | -31.542
-1.5 | -0.0824 | 0.00444 | -0.0182 | -18.5586
-1 | -0.0244 | 0.00451 | -0.0193 | -5.4102
-0.5 | 0.0341 | 0.00457 | -0.0205 | 7.4617
0 | 0.0937 | 0.00474 | -0.0217 | 19.7679
0.5 | 0.1534 | 0.00465 | -0.0231 | 32.9892
1 | 0.2112 | 0.00452 | -0.0241 | 46.7257
1.5 | 0.2681 | 0.00442 | -0.025 | 60.6561
2 | 0.3235 | 0.00438 | -0.0255 | 73.8584
2.5 | 0.38 | 0.00435 | -0.0262 | 87.3563
3 | 0.4228 | 0.0044 | -0.024 | 96.0909
3.5 | 0.381 | 0.00514 | -0.0035 | 74.1245
4 | 0.3486 | 0.00654 | 0.0136 | 53.3028
4.5 | 0.3312 | 0.00801 | 0.027 | 41.3483
5 | 0.3346 | 0.00924 | 0.0359 | 36.2121
5.5 | 0.3525 | 0.01024 | 0.0418 | 34.4238
6 | 0.3773 | 0.01113 | 0.0464 | 33.8994
6.5 | 0.4065 | 0.01196 | 0.0501 | 33.9883
7 | 0.4372 | 0.01274 | 0.0533 | 34.3171
7.5 | 0.4739 | 0.01339 | 0.0555 | 35.3921
8 | 0.509 | 0.01413 | 0.0579 | 36.0226
8.5 | 0.544 | 0.01491 | 0.0603 | 36.4856
9 | 0.5834 | 0.01557 | 0.0618 | 37.4695
9.5 | 0.624 | 0.01619 | 0.0631 | 38.5423
10 | 0.6637 | 0.01687 | 0.0645 | 39.342
10.5 | 0.7034 | 0.01757 | 0.0658 | 40.0341
11 | 0.7428 | 0.01829 | 0.067 | 40.6124
11.5 | 0.7833 | 0.01899 | 0.0681 | 41.248
12 | 0.82 | 0.01986 | 0.0696 | 41.289
12.5 | 0.8583 | 0.02068 | 0.0708 | 41.5039
13 | 0.8964 | 0.02154 | 0.0719 | 41.6156
13.5 | 0.9314 | 0.02255 | 0.0733 | 41.3038
14 | 0.9667 | 0.02357 | 0.0747 | 41.014
14.5 | 1.0019 | 0.02462 | 0.0759 | 40.6946
15 | 1.0334 | 0.02586 | 0.0775 | 39.9613
15.5 | 1.0662 | 0.02704 | 0.0788 | 39.4305
16 | 1.0966 | 0.02841 | 0.0802 | 38.5991
16.5 | 1.1246 | 0.02996 | 0.0818 | 37.5367
17 | 1.1495 | 0.03176 | 0.0835 | 36.1933
17.5 | 1.1743 | 0.03363 | 0.085 | 34.9182
18 | 1.1963 | 0.03577 | 0.0864 | 33.4442
18.5 | 1.217 | 0.03805 | 0.0879 | 31.9842
19 | 1.238 | 0.04036 | 0.089 | 30.6739
19.5 | 1.2541 | 0.04312 | 0.0902 | 29.084
20 | 1.2672 | 0.04632 | 0.0912 | 27.3575

## 59. Re 3M Mach 0.10 (1)
BIGFOIL.COM POLAR EXPORT
NACA67-120 a=0.8
NACA67-120 a=0.8 |  |  |  | Cl Max: | 1.458 | at alpha= | 15 | deg
JavaFoil+Calcfoil stall+Eppler ext transition |  |  |  | L/D Max: | 151.822 | at alpha= | 4 | deg
Re: | 3000000 |  |  | Cd Min: | 0.00382 | at alpha= | -0.5 | deg
Mach: | 0.1 |  |  | Cl=0 at alpha= | -0.83594 | deg
|  |  |  | @ Cl=0.1, Cd= | 0.0038562
|  |  |  | @ Cl=0.4, Cd= | 0.0039806
|  |  |  | @ Cl=0.6, Cd= | 0.0039956
alpha (deg) | Cl | Cd | Cm | Cl/Cd
-20 | -1.121 | 0.12447 | 0.03 | -9.007
-19.5 | -1.152 | 0.10811 | 0.031 | -10.658
-19 | -1.181 | 0.0947 | 0.031 | -12.468
-18.5 | -1.254 | 0.05939 | 0.033 | -21.11
-18 | -1.322 | 0.03841 | 0.034 | -34.423
-17.5 | -1.339 | 0.03448 | 0.033 | -38.839
-17 | -1.35 | 0.03124 | 0.032 | -43.231
-16.5 | -1.356 | 0.02927 | 0.031 | -46.318
-16 | -1.358 | 0.02731 | 0.029 | -49.724
-15.5 | -1.356 | 0.02549 | 0.028 | -53.191
-15 | -1.349 | 0.02406 | 0.026 | -56.057
-14.5 | -1.334 | 0.02295 | 0.025 | -58.134
-14 | -1.317 | 0.02155 | 0.024 | -61.116
-13.5 | -1.296 | 0.02046 | 0.022 | -63.338
-13 | -1.271 | 0.0195 | 0.021 | -65.197
-12.5 | -1.243 | 0.01862 | 0.019 | -66.75
-12 | -1.211 | 0.01772 | 0.018 | -68.368
-11.5 | -1.177 | 0.01692 | 0.016 | -69.525
-11 | -1.139 | 0.01624 | 0.015 | -70.141
-10.5 | -1.098 | 0.01558 | 0.013 | -70.467
-10 | -1.055 | 0.01488 | 0.011 | -70.878
-9.5 | -1.009 | 0.01402 | 0.01 | -71.985
-9 | -0.961 | 0.01315 | 0.008 | -73.098
-8.5 | -0.911 | 0.0125 | 0.007 | -72.871
-8 | -0.859 | 0.01203 | 0.005 | -71.371
-7.5 | -0.805 | 0.01184 | 0.003 | -68.033
-7 | -0.75 | 0.0114 | 0.002 | -65.769
-6.5 | -0.693 | 0.01099 | 0 | -63.042
-6 | -0.635 | 0.01062 | -0.002 | -59.825
-5.5 | -0.576 | 0.01025 | -0.003 | -56.254
-5 | -0.517 | 0.00989 | -0.005 | -52.256
-4.5 | -0.457 | 0.00645 | -0.007 | -70.786
-4 | -0.397 | 0.00408 | -0.008 | -97.372
-3.5 | -0.335 | 0.00401 | -0.01 | -83.7
-3 | -0.273 | 0.00393 | -0.012 | -69.388
-2.5 | -0.21 | 0.00387 | -0.013 | -54.326
-2 | -0.147 | 0.00384 | -0.015 | -38.332
-1.5 | -0.084 | 0.00384 | -0.017 | -21.994
-1 | -0.021 | 0.00383 | -0.018 | -5.465
-0.5 | 0.043 | 0.00382 | -0.02 | 11.156
0 | 0.106 | 0.00386 | -0.022 | 27.402
0.5 | 0.169 | 0.00387 | -0.024 | 43.743
1 | 0.232 | 0.00389 | -0.025 | 59.649
1.5 | 0.295 | 0.00391 | -0.027 | 75.475
2 | 0.358 | 0.00394 | -0.029 | 91.072
2.5 | 0.42 | 0.004 | -0.03 | 104.941
3 | 0.482 | 0.00408 | -0.032 | 118.033
3.5 | 0.544 | 0.00417 | -0.034 | 130.212
4 | 0.605 | 0.00398 | -0.035 | 151.822
4.5 | 0.665 | 0.00475 | -0.037 | 139.951
5 | 0.723 | 0.00732 | -0.038 | 98.725
5.5 | 0.781 | 0.00908 | -0.04 | 86.028
6 | 0.839 | 0.0117 | -0.042 | 71.707
6.5 | 0.897 | 0.01226 | -0.043 | 73.126
7 | 0.953 | 0.01273 | -0.045 | 74.885
7.5 | 1.007 | 0.01324 | -0.046 | 76.029
8 | 1.058 | 0.01379 | -0.048 | 76.76
8.5 | 1.108 | 0.01434 | -0.05 | 77.296
9 | 1.155 | 0.01489 | -0.051 | 77.602
9.5 | 1.2 | 0.01551 | -0.053 | 77.385
10 | 1.242 | 0.01613 | -0.054 | 76.994
10.5 | 1.28 | 0.01677 | -0.056 | 76.333
11 | 1.316 | 0.01748 | -0.057 | 75.269
11.5 | 1.347 | 0.01833 | -0.059 | 73.494
12 | 1.375 | 0.01904 | -0.06 | 72.228
12.5 | 1.399 | 0.02072 | -0.062 | 67.531
13 | 1.419 | 0.02163 | -0.063 | 65.598
13.5 | 1.435 | 0.0229 | -0.064 | 62.635
14 | 1.446 | 0.02394 | -0.066 | 60.414
14.5 | 1.454 | 0.02505 | -0.067 | 58.054
15 | 1.458 | 0.0264 | -0.068 | 55.224
15.5 | 1.456 | 0.02811 | -0.07 | 51.802
16 | 1.451 | 0.02985 | -0.071 | 48.619
16.5 | 1.442 | 0.03165 | -0.072 | 45.581
17 | 1.43 | 0.03355 | -0.073 | 42.634
17.5 | 1.413 | 0.0365 | -0.074 | 38.729
18 | 1.394 | 0.03959 | -0.075 | 35.205
18.5 | 1.367 | 0.04403 | -0.076 | 31.056
19 | 1.275 | 0.07257 | -0.07 | 17.566
19.5 | 1.21 | 0.10092 | -0.066 | 11.989
20 | 1.168 | 0.1203 | -0.063 | 9.705

## 60. Re 3M Mach 0.10 (2)
BIGFOIL.COM POLAR EXPORT
NACA67-120 a=0.8
NACA67-120 a=0.8 |  |  |  | Cl Max: | 1.2593 | at alpha= | 20 | deg
XFOIL ncrit=9 |  |  |  | L/D Max: | 96.1451 | at alpha= | 3 | deg
Re: | 3000000 |  |  | Cd Min: | 0.04826 | at alpha= | 20 | deg
Mach: | 0.1 |  |  | Cl=0 at alpha= | -0.78947 | deg
|  |  |  | @ Cl=0.1, Cd= | 0.0047631
|  |  |  | @ Cl=0.4, Cd= | 0.011975
|  |  |  | @ Cl=0.6, Cd= | 0.01599
alpha (deg) | Cl | Cd | Cm | Cl/Cd
-20 | -1.1651 | 0.04313 | -0.1229 | -27.0137
-19.5 | -1.1529 | 0.03993 | -0.122 | -28.873
-19 | -1.1386 | 0.03706 | -0.1207 | -30.7232
-18.5 | -1.1198 | 0.03461 | -0.1194 | -32.3548
-18 | -1.098 | 0.03244 | -0.1181 | -33.8471
-17.5 | -1.0763 | 0.03036 | -0.1165 | -35.4513
-17 | -1.0479 | 0.02877 | -0.1152 | -36.4234
-16.5 | -1.0251 | 0.02694 | -0.1132 | -38.0512
-16 | -0.9996 | 0.02534 | -0.1112 | -39.4475
-15.5 | -0.9693 | 0.02403 | -0.1095 | -40.3371
-15 | -0.9377 | 0.02278 | -0.108 | -41.1633
-14.5 | -0.9034 | 0.02172 | -0.1066 | -41.593
-14 | -0.8705 | 0.0206 | -0.1048 | -42.2573
-13.5 | -0.8365 | 0.01958 | -0.1032 | -42.7222
-13 | -0.7998 | 0.01869 | -0.1017 | -42.7929
-12.5 | -0.7619 | 0.0179 | -0.1004 | -42.5642
-12 | -0.7248 | 0.01708 | -0.0988 | -42.4356
-11.5 | -0.6844 | 0.01642 | -0.0976 | -41.6809
-11 | -0.6437 | 0.01579 | -0.0964 | -40.7663
-10.5 | -0.6022 | 0.01522 | -0.0953 | -39.5664
-10 | -0.5625 | 0.01459 | -0.0938 | -38.5538
-9.5 | -0.5188 | 0.01413 | -0.0929 | -36.7162
-9 | -0.4765 | 0.01358 | -0.0917 | -35.0884
-8.5 | -0.4332 | 0.01309 | -0.0907 | -33.094
-8 | -0.3917 | 0.01255 | -0.0893 | -31.2112
-7.5 | -0.3488 | 0.01207 | -0.0881 | -28.8981
-7 | -0.309 | 0.01151 | -0.0863 | -26.8462
-6.5 | -0.2738 | 0.01084 | -0.0836 | -25.2583
-6 | -0.2375 | 0.01024 | -0.0811 | -23.1934
-5.5 | -0.2046 | 0.00958 | -0.0779 | -21.357
-5 | -0.1771 | 0.00885 | -0.0736 | -20.0113
-4.5 | -0.1571 | 0.008 | -0.0678 | -19.6375
-4 | -0.1445 | 0.0071 | -0.0604 | -20.3521
-3.5 | -0.1459 | 0.00608 | -0.0499 | -23.9967
-3 | -0.1698 | 0.00514 | -0.0341 | -33.035
-2.5 | -0.1901 | 0.00449 | -0.0183 | -42.3385
-2 | -0.14 | 0.00443 | -0.0175 | -31.6027
-1.5 | -0.083 | 0.00445 | -0.0183 | -18.6517
-1 | -0.0248 | 0.00453 | -0.0194 | -5.4746
-0.5 | 0.0341 | 0.00459 | -0.0205 | 7.4292
0 | 0.0941 | 0.00477 | -0.0218 | 19.7275
0.5 | 0.1543 | 0.0047 | -0.0232 | 32.8298
1 | 0.2122 | 0.00455 | -0.0242 | 46.6374
1.5 | 0.2693 | 0.00444 | -0.025 | 60.6532
2 | 0.325 | 0.0044 | -0.0255 | 73.8636
2.5 | 0.3815 | 0.00437 | -0.0262 | 87.2998
3 | 0.424 | 0.00441 | -0.0238 | 96.1451
3.5 | 0.3807 | 0.00517 | -0.003 | 73.6364
4 | 0.3463 | 0.00661 | 0.0146 | 52.3903
4.5 | 0.3294 | 0.00809 | 0.0279 | 40.7169
5 | 0.3324 | 0.00934 | 0.0369 | 35.5889
5.5 | 0.3502 | 0.01035 | 0.0429 | 33.8357
6 | 0.3754 | 0.01124 | 0.0474 | 33.3986
6.5 | 0.4042 | 0.0121 | 0.0512 | 33.405
7 | 0.4357 | 0.01287 | 0.0544 | 33.8539
7.5 | 0.4724 | 0.01353 | 0.0567 | 34.915
8 | 0.5067 | 0.01431 | 0.0592 | 35.4088
8.5 | 0.5427 | 0.01508 | 0.0615 | 35.9881
9 | 0.5828 | 0.01572 | 0.063 | 37.0738
9.5 | 0.6236 | 0.01636 | 0.0643 | 38.1174
10 | 0.6624 | 0.01709 | 0.0659 | 38.7595
10.5 | 0.7032 | 0.01777 | 0.0671 | 39.5723
11 | 0.7432 | 0.01849 | 0.0684 | 40.1947
11.5 | 0.7834 | 0.01922 | 0.0695 | 40.7596
12 | 0.8193 | 0.02016 | 0.0712 | 40.6399
12.5 | 0.859 | 0.02096 | 0.0723 | 40.9828
13 | 0.8973 | 0.02183 | 0.0735 | 41.104
13.5 | 0.9314 | 0.02291 | 0.0752 | 40.6547
14 | 0.9677 | 0.02393 | 0.0764 | 40.4388
14.5 | 1.0026 | 0.02505 | 0.0778 | 40.024
15 | 1.0342 | 0.02632 | 0.0794 | 39.2933
15.5 | 1.0671 | 0.02755 | 0.0808 | 38.7332
16 | 1.0953 | 0.02909 | 0.0826 | 37.6521
16.5 | 1.1252 | 0.0306 | 0.084 | 36.7712
17 | 1.1488 | 0.03254 | 0.0859 | 35.3042
17.5 | 1.1708 | 0.03466 | 0.0876 | 33.7796
18 | 1.1935 | 0.03684 | 0.0891 | 32.3969
19 | 1.2343 | 0.0417 | 0.0916 | 29.5995
19.5 | 1.2478 | 0.0448 | 0.0929 | 27.8527
20 | 1.2593 | 0.04826 | 0.0939 | 26.0941

## 61. Re 3M Mach 0.25 (1)
BIGFOIL.COM POLAR EXPORT
NACA67-120 a=0.8
NACA67-120 a=0.8 |  |  |  | Cl Max: | 1.372 | at alpha= | 13 | deg
JavaFoil+Calcfoil stall+Eppler ext transition |  |  |  | L/D Max: | 142.213 | at alpha= | 4 | deg
Re: | 3000000 |  |  | Cd Min: | 0.00387 | at alpha= | -0.5 | deg
Mach: | 0.25 |  |  | Cl=0 at alpha= | -0.83846 | deg
|  |  |  | @ Cl=0.1, Cd= | 0.0039217
|  |  |  | @ Cl=0.4, Cd= | 0.0040505
|  |  |  | @ Cl=0.6, Cd= | 0.0043277
alpha (deg) | Cl | Cd | Cm | Cl/Cd
-19.5 | -0.778 | 0.16253 | 0.024 | -4.785
-19 | -0.829 | 0.14983 | 0.024 | -5.534
-18.5 | -0.876 | 0.1422 | 0.023 | -6.158
-18 | -0.923 | 0.12848 | 0.024 | -7.186
-17.5 | -0.965 | 0.11865 | 0.024 | -8.129
-17 | -1.011 | 0.10272 | 0.024 | -9.84
-16.5 | -1.06 | 0.08413 | 0.025 | -12.605
-16 | -1.2 | 0.03545 | 0.029 | -33.863
-15.5 | -1.232 | 0.03054 | 0.028 | -40.323
-15 | -1.249 | 0.0279 | 0.027 | -44.764
-14.5 | -1.255 | 0.02588 | 0.026 | -48.481
-14 | -1.255 | 0.02422 | 0.024 | -51.826
-13.5 | -1.25 | 0.0227 | 0.023 | -55.064
-13 | -1.238 | 0.02141 | 0.021 | -57.825
-12.5 | -1.221 | 0.02021 | 0.02 | -60.441
-12 | -1.199 | 0.01917 | 0.018 | -62.557
-11.5 | -1.172 | 0.01827 | 0.016 | -64.17
-11 | -1.141 | 0.01734 | 0.015 | -65.779
-10.5 | -1.105 | 0.01628 | 0.013 | -67.881
-10 | -1.066 | 0.0156 | 0.012 | -68.33
-9.5 | -1.023 | 0.01469 | 0.01 | -69.618
-9 | -0.977 | 0.01403 | 0.008 | -69.605
-8.5 | -0.928 | 0.01332 | 0.007 | -69.67
-8 | -0.876 | 0.0128 | 0.005 | -68.479
-7.5 | -0.823 | 0.01228 | 0.003 | -66.999
-7 | -0.767 | 0.01183 | 0.002 | -64.847
-6.5 | -0.71 | 0.01138 | 0 | -62.337
-6 | -0.651 | 0.01097 | -0.002 | -59.335
-5.5 | -0.591 | 0.01058 | -0.003 | -55.844
-5 | -0.53 | 0.01021 | -0.005 | -51.906
-4.5 | -0.468 | 0.00674 | -0.007 | -69.451
-4 | -0.407 | 0.00443 | -0.009 | -91.969
-3.5 | -0.344 | 0.00408 | -0.01 | -84.229
-3 | -0.28 | 0.00401 | -0.012 | -69.736
-2.5 | -0.216 | 0.00394 | -0.014 | -54.674
-2 | -0.151 | 0.00392 | -0.015 | -38.593
-1.5 | -0.087 | 0.00391 | -0.017 | -22.155
-1 | -0.021 | 0.00389 | -0.019 | -5.521
-0.5 | 0.044 | 0.00387 | -0.021 | 11.292
0 | 0.109 | 0.00393 | -0.022 | 27.678
0.5 | 0.174 | 0.00394 | -0.024 | 44.016
1 | 0.238 | 0.00395 | -0.026 | 60.335
1.5 | 0.303 | 0.00398 | -0.028 | 76.159
2 | 0.368 | 0.00402 | -0.029 | 91.632
2.5 | 0.431 | 0.00408 | -0.031 | 105.476
3 | 0.494 | 0.00418 | -0.033 | 118.379
3.5 | 0.558 | 0.00426 | -0.034 | 130.884
4 | 0.62 | 0.00436 | -0.036 | 142.213
4.5 | 0.682 | 0.00521 | -0.038 | 130.821
5 | 0.741 | 0.00754 | -0.039 | 98.279
5.5 | 0.801 | 0.0096 | -0.041 | 83.383
6 | 0.86 | 0.01203 | -0.043 | 71.485
6.5 | 0.918 | 0.01255 | -0.044 | 73.174
7 | 0.976 | 0.01306 | -0.046 | 74.68
7.5 | 1.029 | 0.01374 | -0.048 | 74.926
8 | 1.081 | 0.01443 | -0.049 | 74.886
8.5 | 1.129 | 0.01504 | -0.051 | 75.089
9 | 1.174 | 0.01567 | -0.052 | 74.969
9.5 | 1.216 | 0.01632 | -0.054 | 74.53
10 | 1.254 | 0.01701 | -0.056 | 73.718
10.5 | 1.287 | 0.01778 | -0.057 | 72.422
11 | 1.316 | 0.01863 | -0.059 | 70.613
11.5 | 1.338 | 0.0203 | -0.06 | 65.925
12 | 1.356 | 0.02136 | -0.062 | 63.482
12.5 | 1.367 | 0.02244 | -0.063 | 60.919
13 | 1.372 | 0.0239 | -0.065 | 57.387
13.5 | 1.37 | 0.02527 | -0.066 | 54.225
14 | 1.362 | 0.02684 | -0.067 | 50.727
14.5 | 1.345 | 0.0288 | -0.069 | 46.717
15 | 1.323 | 0.03059 | -0.07 | 43.256
15.5 | 1.293 | 0.03315 | -0.071 | 38.996
16 | 1.252 | 0.03775 | -0.072 | 33.16
16.5 | 1.133 | 0.06672 | -0.065 | 16.984
17 | 1.032 | 0.10632 | -0.056 | 9.706
17.5 | 0.982 | 0.11713 | -0.055 | 8.38
18 | 0.922 | 0.13638 | -0.051 | 6.761

## 62. Re 3M Mach 0.25 (2)
BIGFOIL.COM POLAR EXPORT
NACA67-120 a=0.8
NACA67-120 a=0.8 |  |  |  | Cl Max: | 1.2045 | at alpha= | 19.5 | deg
XFOIL ncrit=9 |  |  |  | L/D Max: | 95.412 | at alpha= | 3 | deg
Re: | 3000000 |  |  | Cd Min: | 0.06096 | at alpha= | 20 | deg
Mach: | 0.25 |  |  | Cl=0 at alpha= | -0.7775 | deg
|  |  |  | @ Cl=0.1, Cd= | 0.0049273
|  |  |  | @ Cl=0.4, Cd= | 0.012934
|  |  |  | @ Cl=0.6, Cd= | 0.017094
alpha (deg) | Cl | Cd | Cm | Cl/Cd
-20 | -1.0679 | 0.05897 | -0.1355 | -18.1092
-19.5 | -1.0851 | 0.05197 | -0.1362 | -20.8794
-19 | -1.087 | 0.04678 | -0.1359 | -23.2364
-18.5 | -1.0789 | 0.04269 | -0.135 | -25.2729
-18 | -1.0675 | 0.03913 | -0.1337 | -27.2809
-17.5 | -1.0539 | 0.03594 | -0.1318 | -29.3239
-17 | -1.0343 | 0.03335 | -0.1299 | -31.0135
-16.5 | -1.0127 | 0.03102 | -0.1277 | -32.6467
-15.5 | -0.9628 | 0.02704 | -0.1231 | -35.6065
-15 | -0.9343 | 0.02534 | -0.1208 | -36.8706
-14.5 | -0.9032 | 0.02385 | -0.1186 | -37.87
-14 | -0.8683 | 0.02261 | -0.1167 | -38.4034
-13.5 | -0.8358 | 0.02131 | -0.1143 | -39.221
-13 | -0.7986 | 0.02026 | -0.1124 | -39.4176
-12.5 | -0.7624 | 0.01921 | -0.1103 | -39.6877
-12 | -0.7231 | 0.01834 | -0.1085 | -39.4275
-11.5 | -0.6828 | 0.01753 | -0.1068 | -38.9504
-11 | -0.642 | 0.01678 | -0.1051 | -38.2598
-10.5 | -0.6002 | 0.01609 | -0.1036 | -37.3027
-10 | -0.5571 | 0.01548 | -0.1021 | -35.9884
-9.5 | -0.5132 | 0.01489 | -0.1008 | -34.4661
-9 | -0.4698 | 0.01429 | -0.0994 | -32.8761
-8.5 | -0.4263 | 0.01371 | -0.0979 | -31.0941
-8 | -0.3813 | 0.01321 | -0.0967 | -28.8645
-7.5 | -0.3373 | 0.01268 | -0.0953 | -26.6009
-7 | -0.296 | 0.0121 | -0.0933 | -24.4628
-6.5 | -0.2597 | 0.01139 | -0.0906 | -22.8007
-6 | -0.2215 | 0.01078 | -0.0881 | -20.5473
-5.5 | -0.1895 | 0.01005 | -0.0844 | -18.8557
-5 | -0.1588 | 0.00934 | -0.0804 | -17.0021
-4.5 | -0.139 | 0.00845 | -0.0744 | -16.4497
-4 | -0.1266 | 0.00749 | -0.0667 | -16.9025
-3.5 | -0.1289 | 0.0064 | -0.0559 | -20.1406
-3 | -0.157 | 0.00532 | -0.0392 | -29.5113
-2.5 | -0.1937 | 0.00458 | -0.0195 | -42.2926
-2 | -0.1449 | 0.00451 | -0.0181 | -32.1286
-1.5 | -0.0865 | 0.00455 | -0.0188 | -19.011
-1 | -0.0271 | 0.00465 | -0.0197 | -5.828
-0.5 | 0.0338 | 0.00473 | -0.0209 | 7.1459
0 | 0.0958 | 0.00493 | -0.0222 | 19.432
0.5 | 0.1585 | 0.00489 | -0.0238 | 32.4131
1 | 0.2176 | 0.00472 | -0.0246 | 46.1017
1.5 | 0.2757 | 0.00457 | -0.0253 | 60.3282
2 | 0.3322 | 0.0045 | -0.0255 | 73.8222
2.5 | 0.3891 | 0.00446 | -0.0259 | 87.2422
3 | 0.4284 | 0.00449 | -0.0223 | 95.412
3.5 | 0.3801 | 0.00533 | -0.0002 | 71.3133
4 | 0.3358 | 0.00699 | 0.0194 | 48.0401
4.5 | 0.3178 | 0.00857 | 0.033 | 37.0828
5 | 0.3191 | 0.00992 | 0.0425 | 32.1673
5.5 | 0.3383 | 0.01095 | 0.0485 | 30.895
6 | 0.3634 | 0.01191 | 0.0533 | 30.5122
6.5 | 0.3942 | 0.01276 | 0.0571 | 30.8934
7 | 0.4248 | 0.01368 | 0.0607 | 31.0526
7.5 | 0.4622 | 0.01438 | 0.0632 | 32.1419
8 | 0.4984 | 0.01518 | 0.0657 | 32.8327
8.5 | 0.5366 | 0.01594 | 0.068 | 33.6637
9 | 0.5766 | 0.01669 | 0.0699 | 34.5476
9.5 | 0.6183 | 0.01741 | 0.0715 | 35.5141
10 | 0.6613 | 0.0181 | 0.0728 | 36.5359
10.5 | 0.701 | 0.01893 | 0.0746 | 37.0312
11 | 0.7419 | 0.01976 | 0.0762 | 37.5455
11.5 | 0.782 | 0.02065 | 0.0778 | 37.8692
12 | 0.8223 | 0.02155 | 0.0794 | 38.1578
12.5 | 0.86 | 0.02259 | 0.0812 | 38.0699
13 | 0.8971 | 0.02372 | 0.083 | 37.8204
13.5 | 0.935 | 0.02483 | 0.0847 | 37.6561
14 | 0.969 | 0.0262 | 0.0867 | 36.9847
14.5 | 1.0047 | 0.0275 | 0.0884 | 36.5345
15 | 1.0354 | 0.02912 | 0.0905 | 35.5563
15.5 | 1.0654 | 0.03084 | 0.0925 | 34.546
16 | 1.0936 | 0.03271 | 0.0946 | 33.4332
16.5 | 1.1186 | 0.03487 | 0.0967 | 32.0792
17 | 1.1381 | 0.0375 | 0.099 | 30.3493
17.5 | 1.1583 | 0.04025 | 0.1008 | 28.7776
18 | 1.1766 | 0.04324 | 0.1024 | 27.2109
18.5 | 1.1911 | 0.04671 | 0.1038 | 25.4999
19.5 | 1.2045 | 0.05545 | 0.1057 | 21.7223
20 | 1.2033 | 0.06096 | 0.1057 | 19.7392

## 63. Re 3M Mach 0.50 (1)
BIGFOIL.COM POLAR EXPORT
NACA67-120 a=0.8
NACA67-120 a=0.8 |  |  |  | Cl Max: | 1.189 | at alpha= | 20 | deg
JavaFoil+Calcfoil stall+Eppler ext transition |  |  |  | L/D Max: | 131.392 | at alpha= | 3.5 | deg
Re: | 3000000 |  |  | Cd Min: | 0.0042 | at alpha= | -1 | deg
Mach: | 0.5 |  |  | Cl=0 at alpha= | -0.83562 | deg
|  |  |  | @ Cl=0.1, Cd= | 0.0042354
|  |  |  | @ Cl=0.4, Cd= | 0.0043744
|  |  |  | @ Cl=0.6, Cd= | 0.0046774
alpha (deg) | Cl | Cd | Cm | Cl/Cd
-20 | -1.094 | 0.17063 | 0.029 | -6.412
-19.5 | -1.066 | 0.16431 | 0.027 | -6.485
-19 | -1.038 | 0.15893 | 0.026 | -6.531
-18.5 | -1.011 | 0.15493 | 0.026 | -6.528
-18 | -0.98 | 0.15238 | 0.024 | -6.433
-17.5 | -0.952 | 0.14535 | 0.022 | -6.548
-17 | -0.924 | 0.14318 | 0.021 | -6.45
-16.5 | -0.897 | 0.14062 | 0.021 | -6.382
-16 | -0.866 | 0.13287 | 0.019 | -6.521
-15.5 | -0.838 | 0.12579 | 0.018 | -6.66
-15 | -0.81 | 0.12175 | 0.016 | -6.649
-14.5 | -0.782 | 0.11643 | 0.015 | -6.713
-14 | -0.753 | 0.11253 | 0.014 | -6.695
-13.5 | -0.724 | 0.10778 | 0.013 | -6.716
-13 | -0.696 | 0.10299 | 0.012 | -6.755
-12.5 | -0.668 | 0.09944 | 0.011 | -6.713
-12 | -0.64 | 0.09617 | 0.01 | -6.651
-11.5 | -0.61 | 0.08724 | 0.009 | -6.997
-11 | -0.582 | 0.07769 | 0.008 | -7.495
-10.5 | -0.555 | 0.07647 | 0.008 | -7.255
-10 | -0.623 | 0.02446 | 0.013 | -25.474
-9.5 | -0.916 | 0.02037 | 0.011 | -44.99
-9 | -0.959 | 0.01846 | 0.009 | -51.926
-8.5 | -0.952 | 0.01723 | 0.007 | -55.266
-8 | -0.924 | 0.01603 | 0.006 | -57.639
-7.5 | -0.883 | 0.01467 | 0.004 | -60.141
-7 | -0.832 | 0.01394 | 0.002 | -59.724
-6.5 | -0.776 | 0.0133 | 0 | -58.392
-6 | -0.716 | 0.0127 | -0.002 | -56.407
-5.5 | -0.653 | 0.01214 | -0.004 | -53.758
-5 | -0.587 | 0.01164 | -0.006 | -50.425
-4.5 | -0.518 | 0.01115 | -0.008 | -46.482
-4 | -0.452 | 0.00521 | -0.009 | -86.738
-3.5 | -0.382 | 0.00451 | -0.011 | -84.654
-3 | -0.311 | 0.0044 | -0.013 | -70.714
-2.5 | -0.24 | 0.00432 | -0.015 | -55.44
-2 | -0.168 | 0.00425 | -0.017 | -39.536
-1.5 | -0.096 | 0.00421 | -0.019 | -22.859
-1 | -0.024 | 0.0042 | -0.021 | -5.69
-0.5 | 0.049 | 0.0042 | -0.023 | 11.597
0 | 0.121 | 0.00425 | -0.025 | 28.453
0.5 | 0.193 | 0.00427 | -0.027 | 45.232
1 | 0.265 | 0.00431 | -0.029 | 61.616
1.5 | 0.338 | 0.00434 | -0.031 | 77.859
2 | 0.41 | 0.00438 | -0.032 | 93.474
2.5 | 0.479 | 0.00448 | -0.034 | 106.998
3 | 0.549 | 0.00459 | -0.036 | 119.675
3.5 | 0.619 | 0.00471 | -0.038 | 131.392
4 | 0.688 | 0.00546 | -0.04 | 126.064
4.5 | 0.754 | 0.00848 | -0.042 | 88.888
5 | 0.82 | 0.01093 | -0.044 | 75.007
5.5 | 0.884 | 0.01373 | -0.045 | 64.369
6 | 0.947 | 0.01439 | -0.047 | 65.773
6.5 | 1.007 | 0.01512 | -0.049 | 66.584
7 | 1.064 | 0.01594 | -0.051 | 66.72
7.5 | 1.11 | 0.01681 | -0.053 | 66.04
8 | 1.146 | 0.01777 | -0.055 | 64.457
8.5 | 1.165 | 0.01885 | -0.056 | 61.828
9 | 1.157 | 0.02006 | -0.058 | 57.663
9.5 | 1.081 | 0.02301 | -0.06 | 46.976
10 | 0.739 | 0.02728 | -0.061 | 27.072
10.5 | 0.649 | 0.07655 | -0.032 | 8.475
11 | 0.676 | 0.08683 | -0.031 | 7.779
11.5 | 0.704 | 0.09083 | -0.032 | 7.746
12 | 0.732 | 0.09606 | -0.034 | 7.621
12.5 | 0.761 | 0.09823 | -0.036 | 7.746
13 | 0.789 | 0.10689 | -0.037 | 7.38
13.5 | 0.817 | 0.10725 | -0.038 | 7.616
14 | 0.846 | 0.11709 | -0.04 | 7.227
14.5 | 0.874 | 0.12027 | -0.042 | 7.268
15 | 0.902 | 0.123 | -0.043 | 7.333
15.5 | 0.93 | 0.12918 | -0.044 | 7.2
16 | 0.96 | 0.1349 | -0.047 | 7.117
16.5 | 0.988 | 0.13669 | -0.048 | 7.225
17 | 1.016 | 0.14149 | -0.049 | 7.178
17.5 | 1.044 | 0.14507 | -0.051 | 7.195
18 | 1.075 | 0.1548 | -0.054 | 6.948
18.5 | 1.101 | 0.15599 | -0.054 | 7.06
19 | 1.129 | 0.16122 | -0.056 | 7.002
19.5 | 1.157 | 0.16453 | -0.057 | 7.034
20 | 1.189 | 0.17236 | -0.06 | 6.9

## 64. Re 3M Mach 0.50 (2)
BIGFOIL.COM POLAR EXPORT
NACA67-120 a=0.8
NACA67-120 a=0.8 |  |  |  | Cl Max: | 0.9161 | at alpha= | 14 | deg
XFOIL ncrit=9 |  |  |  | L/D Max: | 76.8786 | at alpha= | 3 | deg
Re: | 3000000 |  |  | Cd Min: | 0.14192 | at alpha= | 19 | deg
Mach: | 0.5 |  |  | Cl=0 at alpha= | -0.71238 | deg
|  |  |  | @ Cl=0.1, Cd= | 0.0056095
|  |  |  | @ Cl=0.4, Cd= | 0.017248
|  |  |  | @ Cl=0.6, Cd= | 0.021939
alpha (deg) | Cl | Cd | Cm | Cl/Cd
-18.5 | -0.4454 | 0.14084 | -0.1243 | -3.1625
-18 | -0.4836 | 0.12642 | -0.1327 | -3.8253
-17.5 | -0.5142 | 0.11376 | -0.1403 | -4.52
-17 | -0.5449 | 0.10144 | -0.1477 | -5.3716
-16.5 | -0.5732 | 0.08964 | -0.1549 | -6.3945
-16 | -0.6037 | 0.0778 | -0.1621 | -7.7596
-15.5 | -0.6345 | 0.06678 | -0.1682 | -9.5013
-15 | -0.668 | 0.05667 | -0.1722 | -11.7875
-14.5 | -0.7006 | 0.04792 | -0.1733 | -14.6202
-14 | -0.7279 | 0.04069 | -0.1715 | -17.8889
-13.5 | -0.7459 | 0.03488 | -0.1674 | -21.3847
-13 | -0.7422 | 0.03082 | -0.1626 | -24.0818
-12.5 | -0.7281 | 0.02764 | -0.1575 | -26.3423
-12 | -0.7001 | 0.02534 | -0.1529 | -27.6283
-11.5 | -0.6674 | 0.02339 | -0.1484 | -28.5336
-11 | -0.6283 | 0.02183 | -0.1445 | -28.7815
-10.5 | -0.5838 | 0.02057 | -0.1411 | -28.3811
-10 | -0.5376 | 0.01946 | -0.1381 | -27.6259
-9.5 | -0.4894 | 0.0185 | -0.1353 | -26.4541
-9 | -0.4416 | 0.01759 | -0.1326 | -25.1052
-8.5 | -0.3923 | 0.01678 | -0.1302 | -23.379
-8 | -0.3441 | 0.016 | -0.1276 | -21.5063
-7.5 | -0.294 | 0.01532 | -0.1255 | -19.1906
-7 | -0.2445 | 0.01466 | -0.1233 | -16.678
-6.5 | -0.1996 | 0.01391 | -0.1205 | -14.3494
-6 | -0.1597 | 0.0131 | -0.1169 | -12.1908
-5.5 | -0.121 | 0.01231 | -0.113 | -9.8294
-5 | -0.0898 | 0.01141 | -0.108 | -7.8703
-4.5 | -0.0632 | 0.01051 | -0.102 | -6.0133
-4 | -0.053 | 0.0094 | -0.093 | -5.6383
-3.5 | -0.0634 | 0.00806 | -0.0799 | -7.866
-3 | -0.114 | 0.0062 | -0.0584 | -18.3871
-2.5 | -0.2014 | 0.00504 | -0.0272 | -39.9603
-2 | -0.1673 | 0.005 | -0.0207 | -33.46
-1.5 | -0.1051 | 0.00506 | -0.0204 | -20.7708
-1 | -0.0409 | 0.00525 | -0.0204 | -7.7905
-0.5 | 0.0302 | 0.00549 | -0.0219 | 5.5009
0 | 0.1003 | 0.00561 | -0.0234 | 17.8788
0.5 | 0.1674 | 0.00564 | -0.0243 | 29.6809
1 | 0.2295 | 0.00556 | -0.024 | 41.277
1.5 | 0.291 | 0.0053 | -0.0234 | 54.9057
2 | 0.3388 | 0.00518 | -0.0199 | 65.4054
2.5 | 0.37 | 0.005 | -0.0129 | 74
3 | 0.399 | 0.00519 | -0.0055 | 76.8786
3.5 | 0.3791 | 0.00617 | 0.0113 | 61.4425
4.5 | 0.2761 | 0.01063 | 0.0536 | 25.9737
5 | 0.2758 | 0.01222 | 0.0643 | 22.5696
5.5 | 0.2894 | 0.0136 | 0.0722 | 21.2794
6 | 0.318 | 0.01469 | 0.0776 | 21.6474
6.5 | 0.3503 | 0.01577 | 0.0822 | 22.2131
7 | 0.3859 | 0.01685 | 0.0863 | 22.9021
7.5 | 0.4242 | 0.01793 | 0.0899 | 23.6587
8 | 0.4653 | 0.01899 | 0.0931 | 24.5024
8.5 | 0.5106 | 0.01999 | 0.0958 | 25.5428
9 | 0.5579 | 0.02094 | 0.0982 | 26.6428
9.5 | 0.6034 | 0.02202 | 0.101 | 27.4024
10 | 0.6478 | 0.02321 | 0.1039 | 27.9104
10.5 | 0.6939 | 0.02441 | 0.1066 | 28.4269
11 | 0.7335 | 0.02598 | 0.1101 | 28.2333
11.5 | 0.7773 | 0.02747 | 0.1131 | 28.2963
12 | 0.817 | 0.02925 | 0.1165 | 27.9316
12.5 | 0.8558 | 0.03122 | 0.1199 | 27.4119
13 | 0.8869 | 0.03371 | 0.1238 | 26.3097
13.5 | 0.9096 | 0.03686 | 0.1279 | 24.6772
14 | 0.9161 | 0.04123 | 0.1322 | 22.2193
14.5 | 0.9125 | 0.04662 | 0.1357 | 19.5731
15 | 0.899 | 0.05326 | 0.1377 | 16.8795
15.5 | 0.8699 | 0.06185 | 0.1375 | 14.0647
16 | 0.839 | 0.07155 | 0.1348 | 11.7261
16.5 | 0.8068 | 0.08245 | 0.1299 | 9.7853
17 | 0.7748 | 0.09418 | 0.1232 | 8.2268
17.5 | 0.7453 | 0.10629 | 0.1159 | 7.0119
18 | 0.7191 | 0.11825 | 0.1084 | 6.0812
19 | 0.6736 | 0.14192 | 0.0938 | 4.7463

## 65. Re 4M Mach 0.00 (1)
BIGFOIL.COM POLAR EXPORT
NACA67-120 a=0.8
NACA67-120 a=0.8 |  |  |  | Cl Max: | 1.478 | at alpha= | 15.5 | deg
JavaFoil+Calcfoil stall+Eppler ext transition |  |  |  | L/D Max: | 131.167 | at alpha= | 3 | deg
Re: | 4000000 |  |  | Cd Min: | 0.00337 | at alpha= | 2 | deg
Mach: | 0 |  |  | Cl=0 at alpha= | -0.83333 | deg
|  |  |  | @ Cl=0.1, Cd= | 0.0035462
|  |  |  | @ Cl=0.4, Cd= | 0.0034334
|  |  |  | @ Cl=0.6, Cd= | 0.005499
alpha (deg) | Cl | Cd | Cm | Cl/Cd
-20 | -1.222 | 0.07988 | 0.035 | -15.301
-19.5 | -1.265 | 0.06211 | 0.036 | -20.368
-19 | -1.333 | 0.03981 | 0.037 | -33.482
-18.5 | -1.352 | 0.03544 | 0.036 | -38.15
-18 | -1.364 | 0.03272 | 0.034 | -41.685
-17.5 | -1.372 | 0.03049 | 0.033 | -45.013
-17 | -1.378 | 0.02829 | 0.032 | -48.704
-16.5 | -1.379 | 0.02661 | 0.031 | -51.832
-16 | -1.377 | 0.02505 | 0.029 | -54.982
-15.5 | -1.373 | 0.02344 | 0.028 | -58.569
-15 | -1.362 | 0.02214 | 0.026 | -61.528
-14.5 | -1.345 | 0.02128 | 0.025 | -63.227
-14 | -1.326 | 0.02002 | 0.024 | -66.215
-13.5 | -1.302 | 0.01913 | 0.022 | -68.085
-13 | -1.275 | 0.01821 | 0.021 | -70.056
-12.5 | -1.246 | 0.01739 | 0.019 | -71.618
-12 | -1.213 | 0.01658 | 0.018 | -73.165
-11.5 | -1.177 | 0.01585 | 0.016 | -74.263
-11 | -1.138 | 0.01524 | 0.014 | -74.72
-10.5 | -1.097 | 0.01458 | 0.013 | -75.245
-10 | -1.053 | 0.01392 | 0.011 | -75.689
-9.5 | -1.007 | 0.01337 | 0.01 | -75.349
-9 | -0.959 | 0.01253 | 0.008 | -76.553
-8.5 | -0.909 | 0.01209 | 0.007 | -75.157
-8 | -0.857 | 0.01164 | 0.005 | -73.571
-7.5 | -0.803 | 0.01099 | 0.003 | -73.044
-7 | -0.747 | 0.01058 | 0.002 | -70.664
-6.5 | -0.691 | 0.01007 | 0 | -68.596
-6 | -0.633 | 0.00971 | -0.002 | -65.211
-5.5 | -0.574 | 0.00966 | -0.003 | -59.477
-5 | -0.515 | 0.00855 | -0.005 | -60.182
-4.5 | -0.454 | 0.00737 | -0.007 | -61.695
-4 | -0.394 | 0.00608 | -0.008 | -64.795
-3.5 | -0.334 | 0.00422 | -0.01 | -79.063
-3 | -0.272 | 0.00368 | -0.012 | -73.897
-2.5 | -0.21 | 0.00363 | -0.013 | -57.664
-2 | -0.147 | 0.00359 | -0.015 | -40.905
-1.5 | -0.084 | 0.00353 | -0.017 | -23.846
-1 | -0.021 | 0.00352 | -0.018 | -5.921
-0.5 | 0.042 | 0.00351 | -0.02 | 12.097
0 | 0.106 | 0.00355 | -0.022 | 29.744
0.5 | 0.169 | 0.00355 | -0.024 | 47.471
1 | 0.232 | 0.00357 | -0.025 | 64.886
1.5 | 0.295 | 0.00362 | -0.027 | 81.249
2 | 0.357 | 0.00337 | -0.029 | 106.084
2.5 | 0.418 | 0.00346 | -0.03 | 121.021
3 | 0.48 | 0.00366 | -0.032 | 131.167
3.5 | 0.541 | 0.00426 | -0.034 | 126.915
4 | 0.601 | 0.00552 | -0.035 | 108.811
4.5 | 0.66 | 0.00705 | -0.037 | 93.575
5 | 0.719 | 0.0085 | -0.038 | 84.617
5.5 | 0.778 | 0.00981 | -0.04 | 79.266
6 | 0.836 | 0.01112 | -0.042 | 75.201
6.5 | 0.893 | 0.01153 | -0.043 | 77.45
7 | 0.95 | 0.01198 | -0.045 | 79.247
7.5 | 1.004 | 0.01245 | -0.046 | 80.579
8 | 1.055 | 0.01294 | -0.048 | 81.526
8.5 | 1.105 | 0.01347 | -0.049 | 82.06
9 | 1.153 | 0.01397 | -0.051 | 82.473
9.5 | 1.198 | 0.01457 | -0.052 | 82.185
10 | 1.24 | 0.01508 | -0.054 | 82.216
10.5 | 1.279 | 0.01577 | -0.055 | 81.101
11 | 1.316 | 0.01642 | -0.057 | 80.12
11.5 | 1.348 | 0.01713 | -0.058 | 78.739
12 | 1.378 | 0.01783 | -0.06 | 77.256
12.5 | 1.403 | 0.01932 | -0.061 | 72.616
13 | 1.425 | 0.02026 | -0.063 | 70.324
13.5 | 1.443 | 0.02121 | -0.064 | 68.042
14 | 1.458 | 0.02226 | -0.065 | 65.483
14.5 | 1.468 | 0.0233 | -0.067 | 63.014
15 | 1.475 | 0.02444 | -0.068 | 60.352
15.5 | 1.478 | 0.02578 | -0.069 | 57.328
16 | 1.476 | 0.0274 | -0.071 | 53.883
16.5 | 1.472 | 0.02905 | -0.072 | 50.654
17 | 1.464 | 0.03045 | -0.073 | 48.085
17.5 | 1.452 | 0.03296 | -0.074 | 44.042
18 | 1.437 | 0.03511 | -0.075 | 40.936
18.5 | 1.422 | 0.0372 | -0.076 | 38.212
19 | 1.401 | 0.04036 | -0.077 | 34.717
19.5 | 1.37 | 0.04676 | -0.077 | 29.291
20 | 1.335 | 0.05334 | -0.077 | 25.024

## 66. Re 4M Mach 0.00 (2)
BIGFOIL.COM POLAR EXPORT
NACA67-120 a=0.8
NACA67-120 a=0.8 |  |  |  | Cl Max: | 1.296 | at alpha= | 20 | deg
XFOIL ncrit=9 |  |  |  | L/D Max: | 96.2944 | at alpha= | 2.5 | deg
Re: | 4000000 |  |  | Cd Min: | 0.04371 | at alpha= | 20 | deg
Mach: | 0 |  |  | Cl=0 at alpha= | -0.80892 | deg
|  |  |  | @ Cl=0.1, Cd= | 0.0038625
|  |  |  | @ Cl=0.4, Cd= | 0.011337
|  |  |  | @ Cl=0.6, Cd= | 0.014996
alpha (deg) | Cl | Cd | Cm | Cl/Cd
-20 | -1.2053 | 0.03861 | -0.1185 | -31.2173
-19.5 | -1.1893 | 0.03594 | -0.1174 | -33.0913
-19 | -1.174 | 0.03335 | -0.1159 | -35.2024
-18.5 | -1.1526 | 0.03128 | -0.1145 | -36.8478
-18 | -1.1308 | 0.02935 | -0.1128 | -38.5281
-17.5 | -1.1073 | 0.0276 | -0.1111 | -40.1196
-17 | -1.0785 | 0.02617 | -0.1098 | -41.2113
-16.5 | -1.0503 | 0.02473 | -0.1082 | -42.4707
-16 | -1.0177 | 0.02356 | -0.107 | -43.1961
-15.5 | -0.9884 | 0.02227 | -0.1052 | -44.3826
-15 | -0.956 | 0.02116 | -0.1037 | -45.1796
-14.5 | -0.9222 | 0.02015 | -0.1022 | -45.7667
-14 | -0.8871 | 0.01924 | -0.1008 | -46.1071
-13.5 | -0.852 | 0.01834 | -0.0992 | -46.4558
-13 | -0.8152 | 0.01755 | -0.0978 | -46.4501
-12.5 | -0.7796 | 0.01673 | -0.0962 | -46.5989
-12 | -0.7392 | 0.01608 | -0.0951 | -45.9701
-11.5 | -0.6991 | 0.01543 | -0.094 | -45.3078
-11 | -0.6594 | 0.01478 | -0.0927 | -44.6143
-10.5 | -0.6179 | 0.01421 | -0.0916 | -43.4835
-10 | -0.5747 | 0.01371 | -0.0907 | -41.9183
-9.5 | -0.5325 | 0.01318 | -0.0896 | -40.4021
-9 | -0.4895 | 0.01271 | -0.0886 | -38.513
-8.5 | -0.4474 | 0.0122 | -0.0874 | -36.6721
-8 | -0.403 | 0.01178 | -0.0865 | -34.2105
-7.5 | -0.36 | 0.01133 | -0.0853 | -31.7741
-7 | -0.3198 | 0.01081 | -0.0836 | -29.5837
-6.5 | -0.2822 | 0.01024 | -0.0814 | -27.5586
-6 | -0.2441 | 0.0097 | -0.0792 | -25.1649
-5.5 | -0.2099 | 0.00911 | -0.0762 | -23.0406
-5 | -0.1765 | 0.00854 | -0.073 | -20.6674
-4.5 | -0.1502 | 0.00787 | -0.0684 | -19.0851
-4 | -0.1281 | 0.00715 | -0.0629 | -17.9161
-3.5 | -0.1141 | 0.00633 | -0.0556 | -18.0253
-3 | -0.1121 | 0.00544 | -0.0455 | -20.6066
-2.5 | -0.139 | 0.00466 | -0.0287 | -29.8283
-2 | -0.1371 | 0.00382 | -0.0178 | -35.8901
-1.5 | -0.0807 | 0.00379 | -0.0185 | -21.2929
-1 | -0.0227 | 0.00379 | -0.0196 | -5.9894
-0.5 | 0.0367 | 0.00384 | -0.021 | 9.5573
0 | 0.0951 | 0.00386 | -0.0221 | 24.6373
0.5 | 0.1538 | 0.00389 | -0.0232 | 39.5373
1 | 0.2126 | 0.00388 | -0.0244 | 54.7938
1.5 | 0.2692 | 0.0039 | -0.0252 | 69.0256
2 | 0.3275 | 0.00389 | -0.0264 | 84.1902
2.5 | 0.3794 | 0.00394 | -0.0261 | 96.2944
3 | 0.3621 | 0.00438 | -0.0108 | 82.6712
3.5 | 0.3153 | 0.00577 | 0.0098 | 54.6447
4 | 0.3032 | 0.00704 | 0.0224 | 43.0682
4.5 | 0.3065 | 0.00818 | 0.0315 | 37.4694
5.5 | 0.3455 | 0.01004 | 0.0431 | 34.4124
6 | 0.3754 | 0.0108 | 0.0468 | 34.7593
6.5 | 0.4084 | 0.01152 | 0.0498 | 35.4514
7 | 0.4415 | 0.01227 | 0.0527 | 35.9821
7.5 | 0.4797 | 0.0129 | 0.0547 | 37.186
8 | 0.5169 | 0.01359 | 0.0568 | 38.0353
8.5 | 0.5548 | 0.01428 | 0.0587 | 38.8515
9 | 0.5949 | 0.01492 | 0.0601 | 39.8727
9.5 | 0.6361 | 0.01553 | 0.0613 | 40.9594
10 | 0.6785 | 0.0161 | 0.0623 | 42.1429
10.5 | 0.7184 | 0.01675 | 0.0636 | 42.8896
11 | 0.7577 | 0.01744 | 0.065 | 43.4461
11.5 | 0.7968 | 0.01816 | 0.0663 | 43.8767
12 | 0.8376 | 0.01882 | 0.0672 | 44.5058
12.5 | 0.8745 | 0.01967 | 0.0687 | 44.4586
13 | 0.911 | 0.02055 | 0.0701 | 44.3309
13.5 | 0.9497 | 0.02137 | 0.0712 | 44.4408
14 | 0.9854 | 0.02232 | 0.0725 | 44.1487
14.5 | 1.019 | 0.02342 | 0.0741 | 43.5098
15 | 1.0544 | 0.02446 | 0.0752 | 43.1071
15.5 | 1.0852 | 0.02576 | 0.0768 | 42.1273
16 | 1.1172 | 0.02701 | 0.0782 | 41.3625
16.5 | 1.1454 | 0.02853 | 0.0798 | 40.1472
17 | 1.171 | 0.03022 | 0.0816 | 38.7492
17.5 | 1.1951 | 0.03206 | 0.0833 | 37.277
18 | 1.2211 | 0.0338 | 0.0846 | 36.1272
18.5 | 1.2422 | 0.03597 | 0.0862 | 34.5343
19 | 1.2623 | 0.0383 | 0.0876 | 32.9582
19.5 | 1.2794 | 0.04096 | 0.0889 | 31.2354
20 | 1.296 | 0.04371 | 0.09 | 29.65

## 67. Re 4M Mach 0.10 (1)
BIGFOIL.COM POLAR EXPORT
NACA67-120 a=0.8
NACA67-120 a=0.8 |  |  |  | Cl Max: | 1.46 | at alpha= | 15 | deg
JavaFoil+Calcfoil stall+Eppler ext transition |  |  |  | L/D Max: | 131.199 | at alpha= | 3 | deg
Re: | 4000000 |  |  | Cd Min: | 0.00338 | at alpha= | 2 | deg
Mach: | 0.1 |  |  | Cl=0 at alpha= | -0.83594 | deg
|  |  |  | @ Cl=0.1, Cd= | 0.0035571
|  |  |  | @ Cl=0.4, Cd= | 0.0034338
|  |  |  | @ Cl=0.6, Cd= | 0.0054954
alpha (deg) | Cl | Cd | Cm | Cl/Cd
-20 | -1.143 | 0.10553 | 0.033 | -10.83
-19.5 | -1.191 | 0.08078 | 0.034 | -14.744
-19 | -1.239 | 0.06106 | 0.034 | -20.297
-18.5 | -1.313 | 0.03809 | 0.036 | -34.461
-18 | -1.331 | 0.0343 | 0.034 | -38.8
-17.5 | -1.344 | 0.0317 | 0.033 | -42.393
-17 | -1.354 | 0.02916 | 0.032 | -46.43
-16.5 | -1.359 | 0.02743 | 0.031 | -49.544
-16 | -1.36 | 0.02563 | 0.029 | -53.087
-15.5 | -1.359 | 0.02399 | 0.028 | -56.644
-15 | -1.351 | 0.02267 | 0.027 | -59.597
-14.5 | -1.336 | 0.02164 | 0.025 | -61.737
-14 | -1.319 | 0.02034 | 0.024 | -64.84
-13.5 | -1.298 | 0.01933 | 0.022 | -67.131
-13 | -1.272 | 0.01845 | 0.021 | -68.975
-12.5 | -1.244 | 0.0176 | 0.019 | -70.669
-12 | -1.213 | 0.01679 | 0.018 | -72.234
-11.5 | -1.178 | 0.01604 | 0.016 | -73.414
-11 | -1.14 | 0.01537 | 0.015 | -74.153
-10.5 | -1.099 | 0.01476 | 0.013 | -74.485
-10 | -1.056 | 0.01406 | 0.011 | -75.109
-9.5 | -1.01 | 0.01347 | 0.01 | -74.992
-9 | -0.962 | 0.01266 | 0.008 | -76.018
-8.5 | -0.912 | 0.01217 | 0.007 | -74.957
-8 | -0.86 | 0.01151 | 0.005 | -74.669
-7.5 | -0.806 | 0.01106 | 0.003 | -72.893
-7 | -0.751 | 0.01065 | 0.002 | -70.501
-6.5 | -0.694 | 0.01013 | 0 | -68.508
-6 | -0.636 | 0.00976 | -0.002 | -65.162
-5.5 | -0.577 | 0.00971 | -0.003 | -59.414
-5 | -0.517 | 0.00938 | -0.005 | -55.144
-4.5 | -0.457 | 0.00742 | -0.007 | -61.489
-4 | -0.396 | 0.00611 | -0.008 | -64.785
-3.5 | -0.335 | 0.00423 | -0.01 | -79.224
-3 | -0.273 | 0.0037 | -0.012 | -73.91
-2.5 | -0.211 | 0.00364 | -0.013 | -57.809
-2 | -0.148 | 0.00359 | -0.015 | -41.063
-1.5 | -0.085 | 0.00354 | -0.017 | -23.878
-1 | -0.021 | 0.00353 | -0.019 | -5.929
-0.5 | 0.043 | 0.00353 | -0.02 | 12.108
0 | 0.106 | 0.00356 | -0.022 | 29.749
0.5 | 0.169 | 0.00357 | -0.024 | 47.518
1 | 0.233 | 0.00358 | -0.025 | 64.94
1.5 | 0.296 | 0.00363 | -0.027 | 81.467
2 | 0.359 | 0.00338 | -0.029 | 106.142
2.5 | 0.42 | 0.00346 | -0.03 | 121.428
3 | 0.483 | 0.00368 | -0.032 | 131.199
3.5 | 0.544 | 0.00429 | -0.034 | 126.717
4 | 0.603 | 0.00556 | -0.035 | 108.579
4.5 | 0.663 | 0.00699 | -0.037 | 94.855
5 | 0.722 | 0.00859 | -0.038 | 84.066
5.5 | 0.781 | 0.00986 | -0.04 | 79.229
6 | 0.84 | 0.01121 | -0.042 | 74.937
6.5 | 0.897 | 0.01163 | -0.043 | 77.149
7 | 0.954 | 0.01207 | -0.045 | 79.02
7.5 | 1.008 | 0.01256 | -0.046 | 80.241
8 | 1.059 | 0.01308 | -0.048 | 80.999
8.5 | 1.109 | 0.01359 | -0.05 | 81.611
9 | 1.156 | 0.01414 | -0.051 | 81.791
9.5 | 1.201 | 0.01472 | -0.053 | 81.6
10 | 1.243 | 0.0153 | -0.054 | 81.218
10.5 | 1.281 | 0.01593 | -0.056 | 80.464
11 | 1.317 | 0.01657 | -0.057 | 79.475
11.5 | 1.348 | 0.01735 | -0.059 | 77.73
12 | 1.377 | 0.01807 | -0.06 | 76.201
12.5 | 1.4 | 0.01966 | -0.062 | 71.211
13 | 1.42 | 0.02058 | -0.063 | 69.01
13.5 | 1.436 | 0.02174 | -0.064 | 66.065
14 | 1.448 | 0.0227 | -0.066 | 63.799
14.5 | 1.456 | 0.0237 | -0.067 | 61.441
15 | 1.46 | 0.02499 | -0.068 | 58.406
15.5 | 1.459 | 0.02658 | -0.07 | 54.879
16 | 1.454 | 0.02815 | -0.071 | 51.65
16.5 | 1.445 | 0.02986 | -0.072 | 48.397
17 | 1.433 | 0.03151 | -0.073 | 45.495
17.5 | 1.417 | 0.03424 | -0.074 | 41.374
18 | 1.398 | 0.03674 | -0.075 | 38.057
18.5 | 1.376 | 0.0397 | -0.076 | 34.647
19 | 1.343 | 0.04557 | -0.077 | 29.472
19.5 | 1.262 | 0.06983 | -0.072 | 18.079
20 | 1.198 | 0.09717 | -0.068 | 12.326

## 68. Re 4M Mach 0.10 (2)
BIGFOIL.COM POLAR EXPORT
NACA67-120 a=0.8
NACA67-120 a=0.8 |  |  |  | Cl Max: | 1.2928 | at alpha= | 20 | deg
XFOIL ncrit=9 |  |  |  | L/D Max: | 96.481 | at alpha= | 2.5 | deg
Re: | 4000000 |  |  | Cd Min: | 0.04522 | at alpha= | 20 | deg
Mach: | 0.1 |  |  | Cl=0 at alpha= | -0.80821 | deg
|  |  |  | @ Cl=0.1, Cd= | 0.0038822
|  |  |  | @ Cl=0.4, Cd= | 0.011532
|  |  |  | @ Cl=0.6, Cd= | 0.015156
alpha (deg) | Cl | Cd | Cm | Cl/Cd
-20 | -1.2006 | 0.04012 | -0.1215 | -29.9252
-19.5 | -1.1803 | 0.03761 | -0.1208 | -31.3826
-19 | -1.1677 | 0.03469 | -0.1191 | -33.661
-18.5 | -1.1487 | 0.03238 | -0.1176 | -35.4756
-18 | -1.1291 | 0.03021 | -0.1158 | -37.375
-17.5 | -1.1048 | 0.02842 | -0.1141 | -38.874
-17 | -1.0787 | 0.02677 | -0.1124 | -40.2951
-16.5 | -1.0499 | 0.02531 | -0.1109 | -41.4816
-16 | -1.0187 | 0.02401 | -0.1094 | -42.4282
-15.5 | -0.9865 | 0.02281 | -0.1079 | -43.2486
-15 | -0.9565 | 0.02154 | -0.106 | -44.4058
-14.5 | -0.9222 | 0.02052 | -0.1045 | -44.9415
-14 | -0.8882 | 0.01952 | -0.1028 | -45.502
-13.5 | -0.8524 | 0.01862 | -0.1012 | -45.7787
-13 | -0.8153 | 0.01781 | -0.0997 | -45.7777
-12.5 | -0.7796 | 0.01696 | -0.098 | -45.967
-12 | -0.7394 | 0.01628 | -0.0968 | -45.4177
-11.5 | -0.6993 | 0.0156 | -0.0956 | -44.8269
-11 | -0.6582 | 0.01498 | -0.0944 | -43.9386
-10.5 | -0.6178 | 0.01435 | -0.0931 | -43.0523
-10 | -0.5741 | 0.01385 | -0.0922 | -41.4513
-9.5 | -0.5316 | 0.01331 | -0.0911 | -39.9399
-9 | -0.4878 | 0.01284 | -0.0901 | -37.9907
-8.5 | -0.4461 | 0.01231 | -0.0887 | -36.2388
-8 | -0.4015 | 0.01188 | -0.0878 | -33.7963
-7.5 | -0.358 | 0.01143 | -0.0866 | -31.3211
-7 | -0.3169 | 0.01093 | -0.085 | -28.9936
-6.5 | -0.2797 | 0.01033 | -0.0827 | -27.0765
-5.5 | -0.2063 | 0.00922 | -0.0776 | -22.3753
-5 | -0.1736 | 0.00862 | -0.0742 | -20.1392
-4.5 | -0.1464 | 0.00796 | -0.0697 | -18.392
-4 | -0.1245 | 0.00722 | -0.0641 | -17.2438
-3.5 | -0.1107 | 0.00638 | -0.0567 | -17.3511
-3 | -0.1099 | 0.00546 | -0.0464 | -20.1282
-2.5 | -0.1386 | 0.00466 | -0.0291 | -29.7425
-2 | -0.1379 | 0.00383 | -0.0179 | -36.0052
-1.5 | -0.0812 | 0.0038 | -0.0186 | -21.3684
-1 | -0.0229 | 0.0038 | -0.0197 | -6.0263
-0.5 | 0.0368 | 0.00385 | -0.0211 | 9.5584
0 | 0.0956 | 0.00388 | -0.0222 | 24.6392
0.5 | 0.1546 | 0.00391 | -0.0233 | 39.5396
1 | 0.2136 | 0.0039 | -0.0245 | 54.7692
1.5 | 0.2704 | 0.00391 | -0.0252 | 69.156
2 | 0.3289 | 0.0039 | -0.0264 | 84.3333
2.5 | 0.3811 | 0.00395 | -0.0261 | 96.481
3 | 0.3629 | 0.00439 | -0.0105 | 82.6651
3.5 | 0.3144 | 0.00581 | 0.0104 | 54.1136
4 | 0.3014 | 0.0071 | 0.0232 | 42.4507
4.5 | 0.3036 | 0.00827 | 0.0326 | 36.711
5.5 | 0.343 | 0.01015 | 0.0442 | 33.7931
6 | 0.3734 | 0.01091 | 0.0478 | 34.2255
6.5 | 0.4055 | 0.01166 | 0.051 | 34.777
7 | 0.4399 | 0.0124 | 0.0538 | 35.4758
7.5 | 0.4785 | 0.01303 | 0.0558 | 36.7229
8 | 0.5153 | 0.01374 | 0.058 | 37.5036
9 | 0.5942 | 0.01507 | 0.0613 | 39.4293
9.5 | 0.6358 | 0.01569 | 0.0626 | 40.5226
10 | 0.6783 | 0.01628 | 0.0636 | 41.6646
10.5 | 0.7175 | 0.01697 | 0.0651 | 42.2805
11 | 0.7578 | 0.01766 | 0.0664 | 42.9105
11.5 | 0.7977 | 0.01837 | 0.0677 | 43.4241
12 | 0.8383 | 0.01906 | 0.0687 | 43.9822
12.5 | 0.8742 | 0.01998 | 0.0704 | 43.7538
13 | 0.9124 | 0.02083 | 0.0717 | 43.8022
13.5 | 0.951 | 0.02167 | 0.0729 | 43.8856
14 | 0.9848 | 0.02275 | 0.0746 | 43.2879
14.5 | 1.0204 | 0.02379 | 0.0759 | 42.892
15 | 1.0555 | 0.02489 | 0.0772 | 42.4066
15.5 | 1.0859 | 0.02625 | 0.079 | 41.3676
16 | 1.1178 | 0.02757 | 0.0804 | 40.5441
16.5 | 1.1453 | 0.02919 | 0.0822 | 39.236
17 | 1.1702 | 0.03099 | 0.084 | 37.7606
17.5 | 1.1943 | 0.03289 | 0.0858 | 36.3119
18 | 1.2182 | 0.03486 | 0.0874 | 34.9455
18.5 | 1.239 | 0.03714 | 0.089 | 33.3603
19 | 1.2585 | 0.03963 | 0.0904 | 31.7562
19.5 | 1.2775 | 0.04224 | 0.0915 | 30.2438
20 | 1.2928 | 0.04522 | 0.0926 | 28.5891

## 69. Re 4M Mach 0.25 (1)
BIGFOIL.COM POLAR EXPORT
NACA67-120 a=0.8
NACA67-120 a=0.8 |  |  |  | Cl Max: | 1.373 | at alpha= | 13 | deg
JavaFoil+Calcfoil stall+Eppler ext transition |  |  |  | L/D Max: | 130.105 | at alpha= | 3.5 | deg
Re: | 4000000 |  |  | Cd Min: | 0.00358 | at alpha= | -1 | deg
Mach: | 0.25 |  |  | Cl=0 at alpha= | -0.83333 | deg
|  |  |  | @ Cl=0.1, Cd= | 0.0036145
|  |  |  | @ Cl=0.4, Cd= | 0.0038
|  |  |  | @ Cl=0.6, Cd= | 0.0052126
alpha (deg) | Cl | Cd | Cm | Cl/Cd
-19.5 | -0.781 | 0.15599 | 0.025 | -5.006
-19 | -0.833 | 0.14327 | 0.025 | -5.817
-18.5 | -0.88 | 0.13532 | 0.025 | -6.504
-18 | -0.931 | 0.11953 | 0.025 | -7.789
-17.5 | -0.977 | 0.10713 | 0.025 | -9.117
-17 | -1.038 | 0.08304 | 0.027 | -12.5
-16.5 | -1.157 | 0.04073 | 0.03 | -28.401
-16 | -1.209 | 0.03137 | 0.03 | -38.55
-15.5 | -1.235 | 0.02839 | 0.028 | -43.505
-15 | -1.252 | 0.0261 | 0.027 | -47.952
-14.5 | -1.258 | 0.02432 | 0.026 | -51.707
-14 | -1.257 | 0.02281 | 0.024 | -55.126
-13.5 | -1.252 | 0.02142 | 0.023 | -58.424
-13 | -1.24 | 0.02023 | 0.021 | -61.277
-12.5 | -1.223 | 0.01909 | 0.02 | -64.066
-12 | -1.2 | 0.01815 | 0.018 | -66.143
-11.5 | -1.173 | 0.01731 | 0.017 | -67.787
-11 | -1.142 | 0.01642 | 0.015 | -69.562
-10.5 | -1.106 | 0.0156 | 0.013 | -70.915
-10 | -1.067 | 0.01497 | 0.012 | -71.264
-9.5 | -1.024 | 0.01425 | 0.01 | -71.823
-9 | -0.978 | 0.01342 | 0.008 | -72.874
-8.5 | -0.929 | 0.01247 | 0.007 | -74.477
-8 | -0.877 | 0.01186 | 0.005 | -73.961
-7.5 | -0.823 | 0.01137 | 0.003 | -72.418
-7 | -0.768 | 0.01121 | 0.002 | -68.462
-6.5 | -0.71 | 0.01078 | 0 | -65.859
-6 | -0.651 | 0.01039 | -0.002 | -62.674
-5.5 | -0.591 | 0.01003 | -0.003 | -58.979
-5 | -0.53 | 0.00968 | -0.005 | -54.764
-4.5 | -0.468 | 0.00777 | -0.007 | -60.24
-4 | -0.406 | 0.00634 | -0.009 | -63.968
-3.5 | -0.344 | 0.00435 | -0.01 | -79.113
-3 | -0.28 | 0.00377 | -0.012 | -74.379
-2.5 | -0.216 | 0.00371 | -0.014 | -58.316
-2 | -0.151 | 0.00365 | -0.016 | -41.446
-1.5 | -0.087 | 0.0036 | -0.017 | -24.069
-1 | -0.022 | 0.00358 | -0.019 | -6.008
-0.5 | 0.044 | 0.00358 | -0.021 | 12.255
0 | 0.109 | 0.00362 | -0.022 | 30.095
0.5 | 0.174 | 0.00363 | -0.024 | 47.884
1 | 0.239 | 0.00365 | -0.026 | 65.386
1.5 | 0.304 | 0.00369 | -0.028 | 82.386
2 | 0.369 | 0.00377 | -0.029 | 97.83
2.5 | 0.431 | 0.00383 | -0.031 | 112.553
3 | 0.495 | 0.00392 | -0.033 | 126.167
3.5 | 0.558 | 0.00429 | -0.035 | 130.105
4 | 0.619 | 0.00563 | -0.036 | 109.867
4.5 | 0.68 | 0.00773 | -0.038 | 88.003
5 | 0.741 | 0.00878 | -0.039 | 84.391
5.5 | 0.801 | 0.01018 | -0.041 | 78.662
6 | 0.861 | 0.01162 | -0.043 | 74.085
6.5 | 0.919 | 0.0121 | -0.044 | 75.957
7 | 0.976 | 0.01259 | -0.046 | 77.524
7.5 | 1.03 | 0.01313 | -0.048 | 78.462
8 | 1.081 | 0.01369 | -0.049 | 79.007
8.5 | 1.13 | 0.01426 | -0.051 | 79.263
9 | 1.175 | 0.01487 | -0.053 | 79.021
9.5 | 1.217 | 0.01549 | -0.054 | 78.601
10 | 1.255 | 0.01614 | -0.056 | 77.78
10.5 | 1.288 | 0.01686 | -0.057 | 76.432
11 | 1.317 | 0.01766 | -0.059 | 74.559
11.5 | 1.34 | 0.01929 | -0.06 | 69.454
12 | 1.357 | 0.02023 | -0.062 | 67.068
12.5 | 1.369 | 0.02127 | -0.063 | 64.329
13 | 1.373 | 0.02266 | -0.065 | 60.603
13.5 | 1.372 | 0.02393 | -0.066 | 57.315
14 | 1.363 | 0.02532 | -0.067 | 53.853
14.5 | 1.347 | 0.02709 | -0.069 | 49.74
15 | 1.326 | 0.02882 | -0.07 | 46.005
15.5 | 1.296 | 0.031 | -0.071 | 41.809
16 | 1.257 | 0.03476 | -0.072 | 36.17
16.5 | 1.21 | 0.03936 | -0.073 | 30.746
17 | 1.059 | 0.08719 | -0.062 | 12.145
17.5 | 0.998 | 0.10284 | -0.059 | 9.705
18 | 0.928 | 0.12884 | -0.054 | 7.2

## 70. Re 4M Mach 0.25 (2)
BIGFOIL.COM POLAR EXPORT
NACA67-120 a=0.8
NACA67-120 a=0.8 |  |  |  | Cl Max: | 1.2527 | at alpha= | 20 | deg
XFOIL ncrit=9 |  |  |  | L/D Max: | 97.4 | at alpha= | 2.5 | deg
Re: | 4000000 |  |  | Cd Min: | 0.0561 | at alpha= | 20 | deg
Mach: | 0.25 |  |  | Cl=0 at alpha= | -0.80229 | deg
|  |  |  | @ Cl=0.1, Cd= | 0.0040104
|  |  |  | @ Cl=0.4, Cd= | 0.012458
|  |  |  | @ Cl=0.6, Cd= | 0.016111
alpha (deg) | Cl | Cd | Cm | Cl/Cd
-20 | -1.1379 | 0.05214 | -0.1363 | -21.8239
-19.5 | -1.1313 | 0.0476 | -0.1362 | -23.7668
-19 | -1.1284 | 0.04312 | -0.1353 | -26.1688
-18.5 | -1.114 | 0.03978 | -0.1341 | -28.004
-18 | -1.1001 | 0.0366 | -0.1323 | -30.0574
-17.5 | -1.0845 | 0.03369 | -0.1302 | -32.1906
-17 | -1.069 | 0.03093 | -0.1277 | -34.5619
-16.5 | -1.0443 | 0.02884 | -0.1255 | -36.2101
-16 | -1.0171 | 0.027 | -0.1233 | -37.6704
-15.5 | -0.9856 | 0.02548 | -0.1213 | -38.6813
-15 | -0.9547 | 0.02398 | -0.119 | -39.8123
-14.5 | -0.921 | 0.02269 | -0.1169 | -40.5906
-14 | -0.8896 | 0.02136 | -0.1144 | -41.6479
-13.5 | -0.8532 | 0.02029 | -0.1124 | -42.0503
-13 | -0.8153 | 0.01932 | -0.1105 | -42.1998
-12.5 | -0.779 | 0.0183 | -0.1083 | -42.5683
-12 | -0.7382 | 0.01748 | -0.1067 | -42.2311
-11.5 | -0.698 | 0.01667 | -0.1049 | -41.8716
-11 | -0.6576 | 0.01589 | -0.1031 | -41.3845
-10.5 | -0.6142 | 0.01524 | -0.1017 | -40.3018
-10 | -0.5697 | 0.01466 | -0.1005 | -38.8608
-9.5 | -0.5266 | 0.01405 | -0.099 | -37.4804
-9 | -0.4827 | 0.01348 | -0.0976 | -35.8086
-8.5 | -0.437 | 0.01299 | -0.0964 | -33.6413
-8 | -0.392 | 0.01249 | -0.0951 | -31.3851
-7.5 | -0.348 | 0.01198 | -0.0936 | -29.0484
-7 | -0.3045 | 0.01148 | -0.0921 | -26.5244
-6.5 | -0.2643 | 0.01091 | -0.0899 | -24.2255
-6 | -0.2268 | 0.01029 | -0.0872 | -22.0408
-5.5 | -0.1899 | 0.0097 | -0.0843 | -19.5773
-5 | -0.1551 | 0.00912 | -0.0811 | -17.0066
-4.5 | -0.1293 | 0.00838 | -0.0761 | -15.4296
-4 | -0.107 | 0.00758 | -0.0703 | -14.1161
-3.5 | -0.0933 | 0.00669 | -0.0627 | -13.9462
-3 | -0.0962 | 0.00566 | -0.0515 | -16.9965
-2.5 | -0.1342 | 0.00465 | -0.0321 | -28.8602
-2 | -0.1421 | 0.0039 | -0.0186 | -36.4359
-1.5 | -0.0841 | 0.00387 | -0.0192 | -21.7313
-1 | -0.0242 | 0.00388 | -0.0203 | -6.2371
-0.5 | 0.037 | 0.00395 | -0.0215 | 9.3671
0 | 0.0978 | 0.00401 | -0.0227 | 24.389
0.5 | 0.1587 | 0.00402 | -0.0238 | 39.4776
1 | 0.219 | 0.00398 | -0.0249 | 55.0251
1.5 | 0.2771 | 0.00398 | -0.0256 | 69.6231
2 | 0.3365 | 0.00396 | -0.0265 | 84.9747
2.5 | 0.3896 | 0.004 | -0.026 | 97.4
3 | 0.3681 | 0.00446 | -0.0093 | 82.5336
3.5 | 0.3136 | 0.00597 | 0.013 | 52.5293
4 | 0.2899 | 0.00751 | 0.0281 | 38.6019
4.5 | 0.2914 | 0.00875 | 0.0378 | 33.3029
5 | 0.3043 | 0.00988 | 0.0451 | 30.7996
5.5 | 0.3317 | 0.01071 | 0.0497 | 30.9711
6.5 | 0.3946 | 0.01235 | 0.0571 | 31.9514
7 | 0.4311 | 0.01308 | 0.0598 | 32.9587
7.5 | 0.4676 | 0.01386 | 0.0624 | 33.7374
8 | 0.5063 | 0.0146 | 0.0647 | 34.6781
8.5 | 0.5481 | 0.01526 | 0.0664 | 35.9174
9 | 0.5901 | 0.01594 | 0.068 | 37.0201
9.5 | 0.6318 | 0.01666 | 0.0696 | 37.9232
10 | 0.6742 | 0.01738 | 0.0711 | 38.7917
10.5 | 0.7181 | 0.01804 | 0.0723 | 39.806
11 | 0.757 | 0.0189 | 0.0743 | 40.0529
11.5 | 0.7986 | 0.01969 | 0.0758 | 40.5587
12 | 0.8395 | 0.02054 | 0.0773 | 40.8715
12.5 | 0.8782 | 0.02149 | 0.0791 | 40.8655
13 | 0.9163 | 0.02251 | 0.0809 | 40.7064
13.5 | 0.9531 | 0.02364 | 0.0828 | 40.3173
14 | 0.9897 | 0.02481 | 0.0847 | 39.8912
14.5 | 1.0235 | 0.02618 | 0.0867 | 39.0947
15 | 1.0569 | 0.0276 | 0.0887 | 38.2935
15.5 | 1.0862 | 0.02933 | 0.0909 | 37.0338
16 | 1.1134 | 0.03125 | 0.0932 | 35.6288
16.5 | 1.1426 | 0.03313 | 0.0951 | 34.4884
17 | 1.1637 | 0.03559 | 0.0974 | 32.6974
17.5 | 1.1833 | 0.03826 | 0.0996 | 30.9279
18 | 1.204 | 0.04096 | 0.1013 | 29.3945
18.5 | 1.2219 | 0.044 | 0.1029 | 27.7705
19 | 1.2381 | 0.04735 | 0.1042 | 26.1478
19.5 | 1.2457 | 0.05159 | 0.1052 | 24.1462
20 | 1.2527 | 0.0561 | 0.1057 | 22.3298

## 71. Re 4M Mach 0.50 (1)
BIGFOIL.COM POLAR EXPORT
NACA67-120 a=0.8
NACA67-120 a=0.8 |  |  |  | Cl Max: | 1.193 | at alpha= | 20 | deg
JavaFoil+Calcfoil stall+Eppler ext transition |  |  |  | L/D Max: | 127.988 | at alpha= | 3 | deg
Re: | 4000000 |  |  | Cd Min: | 0.00385 | at alpha= | -1 | deg
Mach: | 0.5 |  |  | Cl=0 at alpha= | -0.83562 | deg
|  |  |  | @ Cl=0.1, Cd= | 0.0038854
|  |  |  | @ Cl=0.4, Cd= | 0.0040961
|  |  |  | @ Cl=0.6, Cd= | 0.0049594
alpha (deg) | Cl | Cd | Cm | Cl/Cd
-20 | -1.095 | 0.16448 | 0.029 | -6.655
-19.5 | -1.066 | 0.15924 | 0.028 | -6.695
-19 | -1.038 | 0.15199 | 0.027 | -6.832
-18.5 | -1.014 | 0.14908 | 0.027 | -6.804
-18 | -0.981 | 0.14481 | 0.024 | -6.773
-17.5 | -0.952 | 0.14092 | 0.023 | -6.758
-17 | -0.924 | 0.13666 | 0.021 | -6.762
-16.5 | -0.898 | 0.13469 | 0.021 | -6.671
-16 | -0.868 | 0.12891 | 0.019 | -6.73
-15.5 | -0.838 | 0.12246 | 0.018 | -6.846
-15 | -0.81 | 0.11782 | 0.017 | -6.875
-14.5 | -0.782 | 0.11281 | 0.016 | -6.932
-14 | -0.754 | 0.10992 | 0.015 | -6.861
-13.5 | -0.724 | 0.10382 | 0.013 | -6.975
-13 | -0.696 | 0.09981 | 0.012 | -6.973
-12.5 | -0.668 | 0.09679 | 0.011 | -6.899
-12 | -0.64 | 0.09319 | 0.01 | -6.866
-11.5 | -0.611 | 0.08432 | 0.009 | -7.246
-11 | -0.583 | 0.07549 | 0.008 | -7.724
-10.5 | -0.556 | 0.07508 | 0.008 | -7.4
-10 | -0.628 | 0.02199 | 0.013 | -28.563
-9.5 | -0.918 | 0.01931 | 0.011 | -47.527
-9 | -0.96 | 0.01751 | 0.009 | -54.794
-8.5 | -0.953 | 0.01632 | 0.007 | -58.386
-8 | -0.925 | 0.01521 | 0.006 | -60.773
-7.5 | -0.883 | 0.0139 | 0.004 | -63.538
-7 | -0.833 | 0.0132 | 0.002 | -63.103
-6.5 | -0.777 | 0.0126 | 0 | -61.672
-6 | -0.717 | 0.01204 | -0.002 | -59.543
-5.5 | -0.653 | 0.01152 | -0.004 | -56.691
-5 | -0.587 | 0.01104 | -0.006 | -53.179
-4.5 | -0.519 | 0.01059 | -0.008 | -49.009
-4 | -0.45 | 0.00828 | -0.009 | -54.365
-3.5 | -0.38 | 0.00666 | -0.011 | -57.087
-3 | -0.312 | 0.0041 | -0.013 | -75.893
-2.5 | -0.24 | 0.00404 | -0.015 | -59.446
-2 | -0.168 | 0.00394 | -0.017 | -42.688
-1.5 | -0.097 | 0.0039 | -0.019 | -24.771
-1 | -0.024 | 0.00385 | -0.021 | -6.222
-0.5 | 0.049 | 0.00385 | -0.023 | 12.657
0 | 0.121 | 0.0039 | -0.025 | 31.105
0.5 | 0.194 | 0.00392 | -0.027 | 49.37
1 | 0.266 | 0.00395 | -0.029 | 67.322
1.5 | 0.338 | 0.00401 | -0.031 | 84.397
2 | 0.41 | 0.00411 | -0.033 | 99.91
2.5 | 0.48 | 0.00419 | -0.034 | 114.41
3 | 0.55 | 0.0043 | -0.036 | 127.988
3.5 | 0.619 | 0.00521 | -0.038 | 118.823
4 | 0.686 | 0.00786 | -0.04 | 87.369
4.5 | 0.754 | 0.00971 | -0.042 | 77.611
5 | 0.82 | 0.0114 | -0.044 | 71.955
5.5 | 0.885 | 0.01302 | -0.046 | 67.947
6 | 0.947 | 0.01367 | -0.047 | 69.333
6.5 | 1.008 | 0.01435 | -0.049 | 70.197
7 | 1.064 | 0.01513 | -0.051 | 70.351
7.5 | 1.111 | 0.01599 | -0.053 | 69.467
8 | 1.146 | 0.01685 | -0.055 | 68.023
8.5 | 1.166 | 0.01766 | -0.057 | 66.048
9 | 1.158 | 0.01881 | -0.058 | 61.538
9.5 | 1.082 | 0.02179 | -0.06 | 49.666
10 | 0.742 | 0.02514 | -0.061 | 29.52
10.5 | 0.65 | 0.07401 | -0.034 | 8.784
11 | 0.677 | 0.07376 | -0.034 | 9.181
11.5 | 0.705 | 0.08196 | -0.034 | 8.601
12 | 0.733 | 0.0911 | -0.035 | 8.043
12.5 | 0.761 | 0.0956 | -0.036 | 7.963
13 | 0.789 | 0.10177 | -0.037 | 7.754
13.5 | 0.817 | 0.10366 | -0.038 | 7.882
14 | 0.847 | 0.11227 | -0.041 | 7.545
14.5 | 0.875 | 0.11455 | -0.042 | 7.634
15 | 0.902 | 0.12035 | -0.043 | 7.498
15.5 | 0.93 | 0.1252 | -0.044 | 7.432
16 | 0.962 | 0.12752 | -0.049 | 7.548
16.5 | 0.988 | 0.13107 | -0.048 | 7.539
17 | 1.016 | 0.13597 | -0.05 | 7.473
17.5 | 1.044 | 0.14089 | -0.051 | 7.413
18 | 1.08 | 0.14767 | -0.056 | 7.311
18.5 | 1.102 | 0.14889 | -0.055 | 7.399
19 | 1.129 | 0.15444 | -0.056 | 7.313
19.5 | 1.159 | 0.15993 | -0.058 | 7.249
20 | 1.193 | 0.16447 | -0.062 | 7.255

## 72. Re 4M Mach 0.50 (2)
BIGFOIL.COM POLAR EXPORT
NACA67-120 a=0.8
NACA67-120 a=0.8 |  |  |  | Cl Max: | 0.9592 | at alpha= | 14 | deg
XFOIL ncrit=9 |  |  |  | L/D Max: | 87.6606 | at alpha= | 2.5 | deg
Re: | 4000000 |  |  | Cd Min: | 0.13721 | at alpha= | 19 | deg
Mach: | 0.5 |  |  | Cl=0 at alpha= | -0.75337 | deg
|  |  |  | @ Cl=0.1, Cd= | 0.004668
|  |  |  | @ Cl=0.4, Cd= | 0.016505
|  |  |  | @ Cl=0.6, Cd= | 0.02064
alpha (deg) | Cl | Cd | Cm | Cl/Cd
-18.5 | -0.4858 | 0.13417 | -0.1287 | -3.6208
-18 | -0.5217 | 0.12062 | -0.1369 | -4.3252
-17.5 | -0.5556 | 0.10795 | -0.1447 | -5.1468
-17 | -0.5948 | 0.09493 | -0.1527 | -6.2657
-16.5 | -0.6214 | 0.08357 | -0.1596 | -7.4357
-16 | -0.6496 | 0.07244 | -0.1662 | -8.9674
-15.5 | -0.6788 | 0.06216 | -0.1713 | -10.9202
-15 | -0.7101 | 0.05287 | -0.1741 | -13.4311
-14.5 | -0.7367 | 0.045 | -0.174 | -16.3711
-14 | -0.7618 | 0.03823 | -0.1713 | -19.9268
-13.5 | -0.779 | 0.03273 | -0.1666 | -23.8008
-13 | -0.7753 | 0.02881 | -0.1611 | -26.9108
-12.5 | -0.7573 | 0.02592 | -0.1558 | -29.2168
-12 | -0.727 | 0.02376 | -0.151 | -30.5976
-11.5 | -0.6896 | 0.02205 | -0.1467 | -31.2744
-11 | -0.6473 | 0.02066 | -0.1429 | -31.3311
-10.5 | -0.6016 | 0.01949 | -0.1395 | -30.8671
-10 | -0.5556 | 0.01841 | -0.1363 | -30.1793
-9.5 | -0.5057 | 0.01753 | -0.1336 | -28.8477
-9 | -0.4555 | 0.01671 | -0.1311 | -27.2591
-8.5 | -0.4074 | 0.01589 | -0.1284 | -25.6388
-8 | -0.3554 | 0.01524 | -0.1263 | -23.3202
-7.5 | -0.3052 | 0.01458 | -0.124 | -20.9328
-7 | -0.2558 | 0.01394 | -0.1218 | -18.3501
-6.5 | -0.207 | 0.01334 | -0.1195 | -15.5172
-6 | -0.1644 | 0.01263 | -0.1162 | -13.0166
-5.5 | -0.1233 | 0.01188 | -0.1128 | -10.3788
-5 | -0.0855 | 0.0111 | -0.1088 | -7.7027
-4.5 | -0.0542 | 0.01026 | -0.1036 | -5.2827
-4 | -0.0325 | 0.00928 | -0.0966 | -3.5022
-3.5 | -0.0236 | 0.00815 | -0.0871 | -2.8957
-3 | -0.0455 | 0.00663 | -0.0715 | -6.8627
-2.5 | -0.1161 | 0.00483 | -0.0451 | -24.0373
-2 | -0.1587 | 0.00425 | -0.0224 | -37.3412
-1.5 | -0.0983 | 0.00425 | -0.0217 | -23.1294
-1 | -0.0329 | 0.00432 | -0.0221 | -7.6157
-0.5 | 0.0338 | 0.0046 | -0.0228 | 7.3478
0 | 0.1019 | 0.00467 | -0.0238 | 21.8201
0.5 | 0.1695 | 0.00463 | -0.0247 | 36.6091
1 | 0.2354 | 0.00445 | -0.0252 | 52.8989
1.5 | 0.2957 | 0.0044 | -0.0244 | 67.2045
2 | 0.3407 | 0.00432 | -0.0203 | 78.8657
2.5 | 0.3822 | 0.00436 | -0.0155 | 87.6606
3 | 0.3774 | 0.00497 | -0.0012 | 75.9356
3.5 | 0.3076 | 0.00697 | 0.025 | 44.132
4 | 0.2526 | 0.00922 | 0.0467 | 27.397
4.5 | 0.2466 | 0.01082 | 0.0586 | 22.7911
5 | 0.2578 | 0.01216 | 0.0673 | 21.2007
5.5 | 0.283 | 0.01328 | 0.0733 | 21.3102
6 | 0.3153 | 0.0143 | 0.0781 | 22.049
6.5 | 0.3532 | 0.01523 | 0.082 | 23.1911
7 | 0.3904 | 0.01626 | 0.0858 | 24.0098
7.5 | 0.4303 | 0.01728 | 0.0893 | 24.9016
8 | 0.477 | 0.01815 | 0.0918 | 26.281
8.5 | 0.5233 | 0.01909 | 0.0944 | 27.4123
9 | 0.5712 | 0.02004 | 0.0969 | 28.503
9.5 | 0.6192 | 0.02104 | 0.0994 | 29.4297
10 | 0.6655 | 0.02217 | 0.1022 | 30.018
10.5 | 0.7112 | 0.02337 | 0.1051 | 30.4322
11 | 0.7566 | 0.0247 | 0.1081 | 30.6316
11.5 | 0.7997 | 0.0262 | 0.1113 | 30.5229
12 | 0.8434 | 0.02778 | 0.1145 | 30.36
12.5 | 0.8857 | 0.02952 | 0.1179 | 30.0034
13 | 0.9192 | 0.03181 | 0.122 | 28.8966
13.5 | 0.9464 | 0.03459 | 0.1264 | 27.3605
14 | 0.9592 | 0.0384 | 0.131 | 24.9792
14.5 | 0.9488 | 0.04393 | 0.1356 | 21.598
15 | 0.9314 | 0.05053 | 0.1384 | 18.4326
15.5 | 0.9027 | 0.05871 | 0.1391 | 15.3756
16 | 0.8749 | 0.06779 | 0.1373 | 12.906
16.5 | 0.8438 | 0.07814 | 0.1332 | 10.7986
17 | 0.8142 | 0.08922 | 0.1273 | 9.1258
17.5 | 0.7862 | 0.10086 | 0.1204 | 7.795
18 | 0.7617 | 0.11237 | 0.1132 | 6.7785
18.5 | 0.7326 | 0.12469 | 0.1055 | 5.8754
19 | 0.7036 | 0.13721 | 0.0976 | 5.1279

## 73. Re 5M Mach 0.00 (1)
BIGFOIL.COM POLAR EXPORT
NACA67-120 a=0.8
NACA67-120 a=0.8 |  |  |  | Cl Max: | 1.479 | at alpha= | 15.5 | deg
JavaFoil+Calcfoil stall+Eppler ext transition |  |  |  | L/D Max: | 121.713 | at alpha= | 2.5 | deg
Re: | 5000000 |  |  | Cd Min: | 0.00312 | at alpha= | 1 | deg
Mach: | 0 |  |  | Cl=0 at alpha= | -0.83594 | deg
|  |  |  | @ Cl=0.1, Cd= | 0.0033571
|  |  |  | @ Cl=0.4, Cd= | 0.0034151
|  |  |  | @ Cl=0.6, Cd= | 0.00666
alpha (deg) | Cl | Cd | Cm | Cl/Cd
-20 | -1.259 | 0.0596 | 0.037 | -21.131
-19.5 | -1.316 | 0.04186 | 0.038 | -31.436
-19 | -1.339 | 0.03685 | 0.037 | -36.351
-18.5 | -1.356 | 0.03325 | 0.036 | -40.783
-18 | -1.367 | 0.03092 | 0.034 | -44.21
-17.5 | -1.375 | 0.02893 | 0.033 | -47.523
-17 | -1.38 | 0.02717 | 0.032 | -50.775
-16.5 | -1.381 | 0.02534 | 0.031 | -54.506
-16 | -1.38 | 0.02388 | 0.029 | -57.765
-15.5 | -1.374 | 0.02238 | 0.028 | -61.409
-15 | -1.364 | 0.02117 | 0.026 | -64.429
-14.5 | -1.347 | 0.02036 | 0.025 | -66.149
-14 | -1.327 | 0.01917 | 0.024 | -69.209
-13.5 | -1.303 | 0.0183 | 0.022 | -71.199
-13 | -1.277 | 0.01747 | 0.021 | -73.079
-12.5 | -1.247 | 0.01668 | 0.019 | -74.724
-12 | -1.214 | 0.01591 | 0.018 | -76.313
-11.5 | -1.178 | 0.01522 | 0.016 | -77.431
-11 | -1.139 | 0.0146 | 0.014 | -78.028
-10.5 | -1.098 | 0.01398 | 0.013 | -78.56
-10 | -1.054 | 0.01337 | 0.011 | -78.88
-9.5 | -1.008 | 0.01281 | 0.01 | -78.659
-9 | -0.96 | 0.012 | 0.008 | -79.978
-8.5 | -0.909 | 0.01158 | 0.007 | -78.529
-8 | -0.857 | 0.01117 | 0.005 | -76.731
-7.5 | -0.803 | 0.01075 | 0.003 | -74.715
-7 | -0.748 | 0.01037 | 0.002 | -72.097
-6.5 | -0.691 | 0.00978 | 0 | -70.659
-6 | -0.634 | 0.00944 | -0.002 | -67.134
-5.5 | -0.575 | 0.00914 | -0.003 | -62.895
-5 | -0.515 | 0.00853 | -0.005 | -60.412
-4.5 | -0.455 | 0.00762 | -0.007 | -59.67
-4 | -0.394 | 0.00677 | -0.008 | -58.162
-3.5 | -0.332 | 0.00576 | -0.01 | -57.741
-3 | -0.272 | 0.00408 | -0.012 | -66.497
-2.5 | -0.21 | 0.00349 | -0.013 | -60.173
-2 | -0.147 | 0.00345 | -0.015 | -42.671
-1.5 | -0.084 | 0.0034 | -0.017 | -24.759
-1 | -0.021 | 0.00336 | -0.019 | -6.219
-0.5 | 0.043 | 0.00333 | -0.02 | 12.785
0 | 0.106 | 0.00336 | -0.022 | 31.474
0.5 | 0.169 | 0.00338 | -0.024 | 49.99
1 | 0.232 | 0.00312 | -0.025 | 74.357
1.5 | 0.295 | 0.00332 | -0.027 | 88.833
2 | 0.358 | 0.00336 | -0.029 | 106.298
2.5 | 0.419 | 0.00344 | -0.03 | 121.713
3 | 0.48 | 0.00437 | -0.032 | 109.733
3.5 | 0.54 | 0.00558 | -0.034 | 96.766
4 | 0.6 | 0.00666 | -0.035 | 90.045
4.5 | 0.66 | 0.00789 | -0.037 | 83.592
5 | 0.719 | 0.00879 | -0.038 | 81.886
5.5 | 0.778 | 0.00959 | -0.04 | 81.165
6 | 0.836 | 0.01068 | -0.042 | 78.313
6.5 | 0.894 | 0.01108 | -0.043 | 80.702
7 | 0.95 | 0.01148 | -0.045 | 82.807
7.5 | 1.004 | 0.01195 | -0.046 | 84.055
8 | 1.056 | 0.01242 | -0.048 | 85.041
8.5 | 1.106 | 0.01294 | -0.049 | 85.443
9 | 1.153 | 0.01343 | -0.051 | 85.888
9.5 | 1.198 | 0.014 | -0.052 | 85.611
10 | 1.241 | 0.01451 | -0.054 | 85.542
10.5 | 1.28 | 0.01512 | -0.056 | 84.64
11 | 1.316 | 0.01575 | -0.057 | 83.557
11.5 | 1.349 | 0.01649 | -0.058 | 81.841
12 | 1.379 | 0.01713 | -0.06 | 80.482
12.5 | 1.404 | 0.01857 | -0.061 | 75.601
13 | 1.426 | 0.01947 | -0.063 | 73.234
13.5 | 1.444 | 0.02038 | -0.064 | 70.891
14 | 1.459 | 0.02137 | -0.066 | 68.254
14.5 | 1.469 | 0.02231 | -0.067 | 65.853
15 | 1.476 | 0.02344 | -0.068 | 62.994
15.5 | 1.479 | 0.02468 | -0.069 | 59.927
16 | 1.478 | 0.02624 | -0.071 | 56.341
16.5 | 1.473 | 0.02775 | -0.072 | 53.097
17 | 1.466 | 0.02908 | -0.073 | 50.427
17.5 | 1.454 | 0.0314 | -0.074 | 46.3
18 | 1.44 | 0.03348 | -0.075 | 43.006
18.5 | 1.424 | 0.03534 | -0.076 | 40.302
19 | 1.404 | 0.03798 | -0.077 | 36.973
19.5 | 1.379 | 0.04241 | -0.078 | 32.516
20 | 1.356 | 0.04505 | -0.079 | 30.094

## 74. Re 5M Mach 0.00 (2)
BIGFOIL.COM POLAR EXPORT
NACA67-120 a=0.8
NACA67-120 a=0.8 |  |  |  | Cl Max: | 1.3201 | at alpha= | 20 | deg
XFOIL ncrit=9 |  |  |  | L/D Max: | 93.0114 | at alpha= | 2 | deg
Re: | 5000000 |  |  | Cd Min: | 0.04163 | at alpha= | 20 | deg
Mach: | 0 |  |  | Cl=0 at alpha= | -0.81379 | deg
|  |  |  | @ Cl=0.1, Cd= | 0.0034187
|  |  |  | @ Cl=0.4, Cd= | 0.011024
|  |  |  | @ Cl=0.6, Cd= | 0.014277
alpha (deg) | Cl | Cd | Cm | Cl/Cd
-20 | -1.2368 | 0.0361 | -0.1168 | -34.2604
-19.5 | -1.2156 | 0.03391 | -0.1158 | -35.8478
-19 | -1.1949 | 0.03182 | -0.1144 | -37.5519
-18 | -1.1464 | 0.02822 | -0.1116 | -40.6237
-17.5 | -1.122 | 0.02652 | -0.1099 | -42.3077
-17 | -1.0977 | 0.02488 | -0.108 | -44.1198
-16.5 | -1.0665 | 0.02364 | -0.1066 | -45.1142
-16 | -1.0359 | 0.02243 | -0.1051 | -46.1837
-15.5 | -1.002 | 0.02143 | -0.1038 | -46.7569
-15 | -0.9681 | 0.02044 | -0.1023 | -47.363
-14.5 | -0.9367 | 0.01937 | -0.1004 | -48.3583
-14 | -0.9003 | 0.01851 | -0.0991 | -48.6386
-13.5 | -0.8628 | 0.01771 | -0.0979 | -48.7182
-13 | -0.8276 | 0.01684 | -0.0962 | -49.1449
-12.5 | -0.7887 | 0.01612 | -0.095 | -48.9268
-12 | -0.7492 | 0.01544 | -0.0938 | -48.5233
-11.5 | -0.7101 | 0.01477 | -0.0925 | -48.0772
-11 | -0.6694 | 0.01418 | -0.0913 | -47.2073
-10.5 | -0.6275 | 0.01363 | -0.0903 | -46.0382
-10 | -0.5843 | 0.01314 | -0.0894 | -44.4673
-9.5 | -0.5421 | 0.01264 | -0.0882 | -42.8877
-9 | -0.5002 | 0.01214 | -0.087 | -41.2026
-8.5 | -0.4555 | 0.01174 | -0.0862 | -38.799
-8 | -0.4122 | 0.0113 | -0.085 | -36.4779
-7.5 | -0.3696 | 0.01087 | -0.0838 | -34.0018
-7 | -0.3278 | 0.01043 | -0.0823 | -31.4286
-6.5 | -0.2866 | 0.00998 | -0.0807 | -28.7174
-6 | -0.2499 | 0.00941 | -0.0782 | -26.5569
-5.5 | -0.212 | 0.00889 | -0.0759 | -23.847
-5 | -0.1759 | 0.00834 | -0.0732 | -21.0911
-4.5 | -0.1466 | 0.00769 | -0.0691 | -19.0637
-4 | -0.1173 | 0.00708 | -0.0649 | -16.5678
-3 | -0.083 | 0.00561 | -0.0514 | -14.795
-2.5 | -0.092 | 0.00473 | -0.0387 | -19.4503
-2 | -0.1124 | 0.00395 | -0.023 | -28.4557
-1.5 | -0.0795 | 0.00345 | -0.0187 | -23.0435
-1 | -0.0216 | 0.00344 | -0.0198 | -6.2791
-0.5 | 0.0364 | 0.00347 | -0.0209 | 10.4899
0 | 0.0961 | 0.00342 | -0.0223 | 28.0994
0.5 | 0.1543 | 0.0034 | -0.0234 | 45.3824
1 | 0.2121 | 0.00347 | -0.0244 | 61.1239
1.5 | 0.271 | 0.00348 | -0.0256 | 77.8736
2 | 0.3274 | 0.00352 | -0.0264 | 93.0114
3 | 0.3134 | 0.00479 | -0.0006 | 65.428
3.5 | 0.2776 | 0.0063 | 0.0172 | 44.0635
4 | 0.28 | 0.00733 | 0.0268 | 38.1992
4.5 | 0.2931 | 0.00827 | 0.034 | 35.4414
5 | 0.313 | 0.00915 | 0.0398 | 34.2077
5.5 | 0.343 | 0.00987 | 0.0436 | 34.7518
6 | 0.3753 | 0.01056 | 0.0468 | 35.5398
6.5 | 0.4104 | 0.01122 | 0.0495 | 36.5775
7 | 0.4471 | 0.01186 | 0.0519 | 37.6981
7.5 | 0.4842 | 0.01252 | 0.0541 | 38.6741
8 | 0.5227 | 0.01315 | 0.056 | 39.749
8.5 | 0.564 | 0.01372 | 0.0573 | 41.1079
9 | 0.6041 | 0.01434 | 0.0588 | 42.1269
9.5 | 0.6455 | 0.01493 | 0.06 | 43.2351
10 | 0.687 | 0.01552 | 0.0612 | 44.2655
10.5 | 0.7296 | 0.01609 | 0.0621 | 45.3449
11 | 0.7682 | 0.01683 | 0.0636 | 45.6447
11.5 | 0.8088 | 0.0175 | 0.0646 | 46.2171
12 | 0.8489 | 0.0182 | 0.0657 | 46.6429
12.5 | 0.8882 | 0.01894 | 0.0669 | 46.8955
13 | 0.9253 | 0.01976 | 0.0683 | 46.8269
13.5 | 0.9616 | 0.02065 | 0.0697 | 46.5666
14 | 0.9988 | 0.02152 | 0.071 | 46.4126
14.5 | 1.0332 | 0.02252 | 0.0724 | 45.8792
15 | 1.0664 | 0.02363 | 0.074 | 45.1291
15.5 | 1.1008 | 0.02471 | 0.0752 | 44.5488
16 | 1.1294 | 0.0261 | 0.077 | 43.272
16.5 | 1.1606 | 0.02742 | 0.0784 | 42.3268
17 | 1.1851 | 0.02915 | 0.0804 | 40.6552
17.5 | 1.2108 | 0.03088 | 0.082 | 39.2098
18.5 | 1.2583 | 0.03471 | 0.085 | 36.2518
19 | 1.2829 | 0.03665 | 0.0862 | 35.0041
19.5 | 1.3025 | 0.03902 | 0.0875 | 33.3803
20 | 1.3201 | 0.04163 | 0.0887 | 31.7103

## 75. Re 5M Mach 0.10 (1)
BIGFOIL.COM POLAR EXPORT
NACA67-120 a=0.8
NACA67-120 a=0.8 |  |  |  | Cl Max: | 1.461 | at alpha= | 15 | deg
JavaFoil+Calcfoil stall+Eppler ext transition |  |  |  | L/D Max: | 115.974 | at alpha= | 3 | deg
Re: | 5000000 |  |  | Cd Min: | 0.00312 | at alpha= | 1 | deg
Mach: | 0.1 |  |  | Cl=0 at alpha= | -0.83594 | deg
|  |  |  | @ Cl=0.1, Cd= | 0.0033571
|  |  |  | @ Cl=0.4, Cd= | 0.0036085
|  |  |  | @ Cl=0.6, Cd= | 0.0066359
alpha (deg) | Cl | Cd | Cm | Cl/Cd
-20 | -1.17 | 0.08576 | 0.035 | -13.637
-19.5 | -1.228 | 0.06029 | 0.036 | -20.369
-19 | -1.292 | 0.04062 | 0.037 | -31.804
-18.5 | -1.317 | 0.03555 | 0.036 | -37.05
-18 | -1.334 | 0.03224 | 0.035 | -41.386
-17.5 | -1.346 | 0.03003 | 0.033 | -44.832
-17 | -1.355 | 0.02794 | 0.032 | -48.513
-16.5 | -1.361 | 0.0261 | 0.031 | -52.141
-16 | -1.363 | 0.02439 | 0.029 | -55.871
-15.5 | -1.361 | 0.02289 | 0.028 | -59.44
-15 | -1.353 | 0.02169 | 0.027 | -62.362
-14.5 | -1.338 | 0.02071 | 0.025 | -64.611
-14 | -1.32 | 0.01949 | 0.024 | -67.762
-13.5 | -1.299 | 0.01854 | 0.022 | -70.06
-13 | -1.274 | 0.0177 | 0.021 | -71.951
-12.5 | -1.245 | 0.01689 | 0.019 | -73.733
-12 | -1.213 | 0.01608 | 0.018 | -75.443
-11.5 | -1.179 | 0.01537 | 0.016 | -76.669
-11 | -1.141 | 0.01476 | 0.015 | -77.299
-10.5 | -1.1 | 0.01417 | 0.013 | -77.632
-10 | -1.057 | 0.01348 | 0.011 | -78.388
-9.5 | -1.011 | 0.01294 | 0.01 | -78.141
-9 | -0.963 | 0.01214 | 0.008 | -79.313
-8.5 | -0.913 | 0.01165 | 0.007 | -78.324
-8 | -0.86 | 0.01123 | 0.005 | -76.604
-7.5 | -0.806 | 0.01083 | 0.003 | -74.444
-7 | -0.751 | 0.01022 | 0.002 | -73.47
-6.5 | -0.694 | 0.00985 | 0 | -70.499
-6 | -0.636 | 0.00951 | -0.002 | -66.929
-5.5 | -0.577 | 0.00904 | -0.003 | -63.829
-5 | -0.517 | 0.0087 | -0.005 | -59.486
-4.5 | -0.457 | 0.00768 | -0.007 | -59.454
-4 | -0.396 | 0.00681 | -0.008 | -58.053
-3.5 | -0.334 | 0.00578 | -0.01 | -57.755
-3 | -0.273 | 0.00411 | -0.012 | -66.373
-2.5 | -0.211 | 0.00349 | -0.013 | -60.41
-2 | -0.148 | 0.00345 | -0.015 | -42.844
-1.5 | -0.085 | 0.0034 | -0.017 | -24.858
-1 | -0.021 | 0.00337 | -0.019 | -6.227
-0.5 | 0.043 | 0.00333 | -0.02 | 12.844
0 | 0.106 | 0.00336 | -0.022 | 31.572
0.5 | 0.17 | 0.00339 | -0.024 | 50.031
1 | 0.233 | 0.00312 | -0.025 | 74.677
1.5 | 0.296 | 0.00319 | -0.027 | 92.961
2 | 0.359 | 0.00338 | -0.029 | 106.354
2.5 | 0.42 | 0.00372 | -0.03 | 113.018
3 | 0.482 | 0.00416 | -0.032 | 115.974
3.5 | 0.542 | 0.00559 | -0.034 | 96.998
4 | 0.603 | 0.00669 | -0.035 | 90.094
4.5 | 0.663 | 0.00793 | -0.037 | 83.583
5 | 0.723 | 0.00885 | -0.039 | 81.684
5.5 | 0.782 | 0.00964 | -0.04 | 81.121
6 | 0.84 | 0.01073 | -0.042 | 78.272
6.5 | 0.898 | 0.01117 | -0.043 | 80.4
7 | 0.954 | 0.01159 | -0.045 | 82.348
7.5 | 1.008 | 0.01205 | -0.047 | 83.694
8 | 1.06 | 0.01255 | -0.048 | 84.482
8.5 | 1.11 | 0.01304 | -0.05 | 85.127
9 | 1.157 | 0.01356 | -0.051 | 85.323
9.5 | 1.202 | 0.01411 | -0.053 | 85.141
10 | 1.244 | 0.01466 | -0.054 | 84.84
10.5 | 1.282 | 0.01529 | -0.056 | 83.859
11 | 1.318 | 0.01592 | -0.057 | 82.786
11.5 | 1.349 | 0.01667 | -0.059 | 80.955
12 | 1.378 | 0.01733 | -0.06 | 79.497
12.5 | 1.401 | 0.01886 | -0.062 | 74.276
13 | 1.421 | 0.01973 | -0.063 | 72.022
13.5 | 1.437 | 0.02086 | -0.064 | 68.896
14 | 1.449 | 0.0218 | -0.066 | 66.474
14.5 | 1.457 | 0.02274 | -0.067 | 64.079
15 | 1.461 | 0.02396 | -0.069 | 60.988
15.5 | 1.46 | 0.02544 | -0.07 | 57.396
16 | 1.456 | 0.02693 | -0.071 | 54.044
16.5 | 1.447 | 0.02852 | -0.072 | 50.738
17 | 1.436 | 0.03008 | -0.073 | 47.718
17.5 | 1.419 | 0.03255 | -0.074 | 43.608
18 | 1.401 | 0.03476 | -0.075 | 40.296
18.5 | 1.379 | 0.03733 | -0.076 | 36.939
19 | 1.352 | 0.04154 | -0.077 | 32.555
19.5 | 1.315 | 0.0482 | -0.077 | 27.281
20 | 1.234 | 0.07453 | -0.073 | 16.556

## 76. Re 5M Mach 0.10 (2)
BIGFOIL.COM POLAR EXPORT
NACA67-120 a=0.8
NACA67-120 a=0.8 |  |  |  | Cl Max: | 1.3155 | at alpha= | 20 | deg
XFOIL ncrit=9 |  |  |  | L/D Max: | 93.2011 | at alpha= | 2 | deg
Re: | 5000000 |  |  | Cd Min: | 0.04322 | at alpha= | 20 | deg
Mach: | 0.1 |  |  | Cl=0 at alpha= | -0.81336 | deg
|  |  |  | @ Cl=0.1, Cd= | 0.0034388
|  |  |  | @ Cl=0.4, Cd= | 0.011156
|  |  |  | @ Cl=0.6, Cd= | 0.014467
alpha (deg) | Cl | Cd | Cm | Cl/Cd
-20 | -1.2335 | 0.03744 | -0.1199 | -32.946
-19.5 | -1.214 | 0.03503 | -0.1188 | -34.656
-19 | -1.1938 | 0.0328 | -0.1174 | -36.3963
-18 | -1.1435 | 0.02914 | -0.1148 | -39.2416
-17.5 | -1.1208 | 0.02725 | -0.1129 | -41.1303
-17 | -1.0962 | 0.02556 | -0.1109 | -42.8873
-16.5 | -1.0673 | 0.02416 | -0.1092 | -44.1763
-16 | -1.0356 | 0.02294 | -0.1077 | -45.1439
-15.5 | -1.0038 | 0.02179 | -0.106 | -46.067
-15 | -0.9685 | 0.02083 | -0.1047 | -46.4954
-14.5 | -0.9359 | 0.01977 | -0.1028 | -47.3394
-14 | -0.9012 | 0.0188 | -0.1012 | -47.9362
-13.5 | -0.8636 | 0.01797 | -0.0999 | -48.0579
-13 | -0.8265 | 0.01713 | -0.0984 | -48.2487
-12.5 | -0.7893 | 0.01632 | -0.0968 | -48.364
-12 | -0.7495 | 0.01563 | -0.0956 | -47.9527
-11.5 | -0.7094 | 0.01497 | -0.0943 | -47.3881
-11 | -0.6693 | 0.01433 | -0.0929 | -46.7062
-10.5 | -0.6273 | 0.01377 | -0.0918 | -45.5556
-10 | -0.5839 | 0.01327 | -0.0908 | -44.0015
-9.5 | -0.5405 | 0.01279 | -0.0898 | -42.2596
-9 | -0.4992 | 0.01226 | -0.0884 | -40.7178
-8.5 | -0.4543 | 0.01184 | -0.0875 | -38.3699
-8 | -0.4107 | 0.0114 | -0.0864 | -36.0263
-7.5 | -0.3671 | 0.01098 | -0.0852 | -33.4335
-7 | -0.3258 | 0.01052 | -0.0835 | -30.9696
-6.5 | -0.2843 | 0.01007 | -0.0819 | -28.2324
-6 | -0.247 | 0.0095 | -0.0795 | -26
-5.5 | -0.2092 | 0.00897 | -0.0771 | -23.3222
-5 | -0.173 | 0.00842 | -0.0743 | -20.5463
-4.5 | -0.1431 | 0.00776 | -0.0703 | -18.4407
-4 | -0.1139 | 0.00714 | -0.0661 | -15.9524
-3.5 | -0.0934 | 0.00641 | -0.06 | -14.571
-3 | -0.0804 | 0.00564 | -0.0523 | -14.2553
-2.5 | -0.0909 | 0.00473 | -0.0393 | -19.2178
-2 | -0.113 | 0.00395 | -0.0231 | -28.6076
-1.5 | -0.08 | 0.00346 | -0.0188 | -23.1214
-1 | -0.0218 | 0.00345 | -0.0199 | -6.3188
-0.5 | 0.0366 | 0.00348 | -0.021 | 10.5172
0 | 0.0965 | 0.00344 | -0.0224 | 28.0523
0.5 | 0.1551 | 0.00342 | -0.0235 | 45.3509
1 | 0.2132 | 0.00349 | -0.0245 | 61.0888
1.5 | 0.2723 | 0.00349 | -0.0257 | 78.0229
2 | 0.329 | 0.00353 | -0.0265 | 93.2011
2.5 | 0.3522 | 0.00391 | -0.0199 | 90.0767
3 | 0.3137 | 0.0048 | -0.0002 | 65.3542
3.5 | 0.2762 | 0.00635 | 0.018 | 43.4961
4 | 0.2776 | 0.00741 | 0.0277 | 37.4629
4.5 | 0.2898 | 0.00837 | 0.0352 | 34.6237
5 | 0.3111 | 0.00924 | 0.0407 | 33.6688
5.5 | 0.3402 | 0.00999 | 0.0447 | 34.0541
6 | 0.3734 | 0.01066 | 0.0479 | 35.0281
6.5 | 0.4088 | 0.01132 | 0.0506 | 36.1131
7 | 0.4447 | 0.012 | 0.0531 | 37.0583
7.5 | 0.4825 | 0.01266 | 0.0552 | 38.1122
8 | 0.5216 | 0.01329 | 0.0571 | 39.2476
8.5 | 0.5624 | 0.01389 | 0.0586 | 40.4896
9 | 0.6028 | 0.01451 | 0.0601 | 41.5438
9.5 | 0.6451 | 0.01509 | 0.0613 | 42.7502
10 | 0.6872 | 0.01568 | 0.0624 | 43.8265
10.5 | 0.7294 | 0.01629 | 0.0635 | 44.7759
11 | 0.7679 | 0.01705 | 0.065 | 45.0381
11.5 | 0.8094 | 0.01771 | 0.0661 | 45.703
12 | 0.8497 | 0.01843 | 0.0673 | 46.1042
12.5 | 0.8886 | 0.01921 | 0.0686 | 46.2572
13 | 0.926 | 0.02007 | 0.07 | 46.1385
13.5 | 0.9628 | 0.02097 | 0.0715 | 45.9132
14 | 1.0006 | 0.02183 | 0.0727 | 45.836
14.5 | 1.0334 | 0.02295 | 0.0745 | 45.0283
15 | 1.0682 | 0.02402 | 0.0759 | 44.4713
15.5 | 1.0997 | 0.02529 | 0.0776 | 43.4836
16 | 1.1305 | 0.02663 | 0.0793 | 42.4521
16.5 | 1.1596 | 0.02811 | 0.081 | 41.2522
17 | 1.185 | 0.02986 | 0.0829 | 39.6852
17.5 | 1.2077 | 0.03185 | 0.0848 | 37.9184
18 | 1.2352 | 0.03359 | 0.0861 | 36.7728
18.5 | 1.2583 | 0.03566 | 0.0876 | 35.286
19 | 1.2807 | 0.03785 | 0.089 | 33.8362
19.5 | 1.2984 | 0.04045 | 0.0904 | 32.0989
20 | 1.3155 | 0.04322 | 0.0916 | 30.4373

## 77. Re 5M Mach 0.25 (1)
BIGFOIL.COM POLAR EXPORT
NACA67-120 a=0.8
NACA67-120 a=0.8 |  |  |  | Cl Max: | 1.374 | at alpha= | 13 | deg
JavaFoil+Calcfoil stall+Eppler ext transition |  |  |  | L/D Max: | 117.485 | at alpha= | 2.5 | deg
Re: | 5000000 |  |  | Cd Min: | 0.00331 | at alpha= | 2 | deg
Mach: | 0.25 |  |  | Cl=0 at alpha= | -0.83333 | deg
|  |  |  | @ Cl=0.1, Cd= | 0.0034131
|  |  |  | @ Cl=0.4, Cd= | 0.00349
|  |  |  | @ Cl=0.6, Cd= | 0.0065141
alpha (deg) | Cl | Cd | Cm | Cl/Cd
-19.5 | -0.783 | 0.15057 | 0.026 | -5.203
-19 | -0.837 | 0.13801 | 0.026 | -6.062
-18.5 | -0.884 | 0.12978 | 0.025 | -6.812
-18 | -0.94 | 0.11071 | 0.027 | -8.486
-17.5 | -0.992 | 0.09469 | 0.027 | -10.472
-17 | -1.089 | 0.05519 | 0.03 | -19.727
-16.5 | -1.178 | 0.03355 | 0.031 | -35.119
-16 | -1.213 | 0.02958 | 0.03 | -40.999
-15.5 | -1.238 | 0.02695 | 0.029 | -45.914
-15 | -1.254 | 0.02484 | 0.027 | -50.458
-14.5 | -1.26 | 0.02318 | 0.026 | -54.33
-14 | -1.259 | 0.02179 | 0.024 | -57.776
-13.5 | -1.253 | 0.02051 | 0.023 | -61.104
-13 | -1.241 | 0.01939 | 0.021 | -63.996
-12.5 | -1.224 | 0.0183 | 0.02 | -66.895
-12 | -1.201 | 0.01741 | 0.018 | -68.998
-11.5 | -1.174 | 0.01659 | 0.017 | -70.787
-11 | -1.143 | 0.01574 | 0.015 | -72.625
-10.5 | -1.107 | 0.01498 | 0.013 | -73.888
-10 | -1.067 | 0.01435 | 0.012 | -74.386
-9.5 | -1.025 | 0.01367 | 0.01 | -74.943
-9 | -0.978 | 0.01306 | 0.008 | -74.903
-8.5 | -0.929 | 0.01216 | 0.007 | -76.438
-8 | -0.878 | 0.01148 | 0.005 | -76.473
-7.5 | -0.824 | 0.01102 | 0.003 | -74.798
-7 | -0.768 | 0.0106 | 0.002 | -72.478
-6.5 | -0.711 | 0.01008 | 0 | -70.54
-6 | -0.652 | 0.00998 | -0.002 | -65.303
-5.5 | -0.592 | 0.00962 | -0.003 | -61.493
-5 | -0.531 | 0.0093 | -0.005 | -57.087
-4.5 | -0.468 | 0.00822 | -0.007 | -56.986
-4 | -0.406 | 0.00712 | -0.009 | -56.972
-3.5 | -0.343 | 0.00597 | -0.01 | -57.363
-3 | -0.28 | 0.00421 | -0.012 | -66.439
-2.5 | -0.216 | 0.00379 | -0.014 | -57.069
-2 | -0.152 | 0.0035 | -0.016 | -43.299
-1.5 | -0.087 | 0.00346 | -0.017 | -25.108
-1 | -0.022 | 0.00341 | -0.019 | -6.311
-0.5 | 0.044 | 0.00337 | -0.021 | 13.01
0 | 0.109 | 0.00342 | -0.023 | 31.898
0.5 | 0.174 | 0.00344 | -0.024 | 50.605
1 | 0.239 | 0.00349 | -0.026 | 68.558
1.5 | 0.304 | 0.00355 | -0.028 | 85.687
2 | 0.369 | 0.00331 | -0.029 | 111.456
2.5 | 0.431 | 0.00367 | -0.031 | 117.485
3 | 0.495 | 0.00425 | -0.033 | 116.254
3.5 | 0.556 | 0.00613 | -0.034 | 90.704
4 | 0.619 | 0.00668 | -0.036 | 92.57
4.5 | 0.68 | 0.00816 | -0.038 | 83.366
5 | 0.741 | 0.00952 | -0.04 | 77.843
5.5 | 0.802 | 0.01059 | -0.041 | 75.697
6 | 0.861 | 0.01116 | -0.043 | 77.135
6.5 | 0.92 | 0.01162 | -0.044 | 79.121
7 | 0.977 | 0.01209 | -0.046 | 80.829
7.5 | 1.031 | 0.0126 | -0.048 | 81.804
8 | 1.082 | 0.01314 | -0.049 | 82.376
8.5 | 1.131 | 0.01368 | -0.051 | 82.649
9 | 1.176 | 0.01427 | -0.053 | 82.41
9.5 | 1.218 | 0.01484 | -0.054 | 82.054
10 | 1.256 | 0.01548 | -0.056 | 81.13
10.5 | 1.289 | 0.0162 | -0.057 | 79.577
11 | 1.318 | 0.01695 | -0.059 | 77.724
11.5 | 1.34 | 0.01851 | -0.06 | 72.404
12 | 1.358 | 0.01946 | -0.062 | 69.796
12.5 | 1.37 | 0.02045 | -0.063 | 66.974
13 | 1.374 | 0.02173 | -0.065 | 63.263
13.5 | 1.373 | 0.02298 | -0.066 | 59.755
14 | 1.365 | 0.02433 | -0.067 | 56.099
14.5 | 1.349 | 0.02595 | -0.069 | 51.988
15 | 1.327 | 0.02746 | -0.07 | 48.34
15.5 | 1.298 | 0.02954 | -0.071 | 43.942
16 | 1.26 | 0.03283 | -0.072 | 38.369
16.5 | 1.216 | 0.03629 | -0.073 | 33.511
17 | 1.111 | 0.05945 | -0.069 | 18.685
17.5 | 1.021 | 0.08588 | -0.064 | 11.891
18 | 0.934 | 0.12174 | -0.056 | 7.671

## 78. Re 5M Mach 0.25 (2)
BIGFOIL.COM POLAR EXPORT
NACA67-120 a=0.8
NACA67-120 a=0.8 |  |  |  | Cl Max: | 1.2781 | at alpha= | 20 | deg
XFOIL ncrit=9 |  |  |  | L/D Max: | 94.0782 | at alpha= | 2 | deg
Re: | 5000000 |  |  | Cd Min: | 0.05362 | at alpha= | 20 | deg
Mach: | 0.25 |  |  | Cl=0 at alpha= | -0.80897 | deg
|  |  |  | @ Cl=0.1, Cd= | 0.0035393
|  |  |  | @ Cl=0.4, Cd= | 0.012067
|  |  |  | @ Cl=0.6, Cd= | 0.015348
alpha (deg) | Cl | Cd | Cm | Cl/Cd
-20 | -1.1849 | 0.04787 | -0.1362 | -24.7525
-19.5 | -1.1764 | 0.04382 | -0.1355 | -26.8462
-18.5 | -1.1511 | 0.03698 | -0.1326 | -31.1276
-18 | -1.1316 | 0.03427 | -0.1308 | -33.0201
-17.5 | -1.1115 | 0.03176 | -0.1287 | -34.9969
-17 | -1.085 | 0.02973 | -0.1268 | -36.4951
-16.5 | -1.0601 | 0.02774 | -0.1244 | -38.2156
-16 | -1.0349 | 0.02588 | -0.1218 | -39.9884
-15.5 | -1.0058 | 0.02429 | -0.1194 | -41.408
-15 | -0.9727 | 0.02296 | -0.1173 | -42.365
-14.5 | -0.9386 | 0.02172 | -0.1151 | -43.2136
-14 | -0.901 | 0.02065 | -0.1133 | -43.632
-13.5 | -0.8656 | 0.01952 | -0.1111 | -44.3443
-13 | -0.8291 | 0.01849 | -0.109 | -44.8405
-12.5 | -0.7883 | 0.01766 | -0.1073 | -44.6376
-12 | -0.7487 | 0.01681 | -0.1055 | -44.539
-11.5 | -0.7104 | 0.01595 | -0.1034 | -44.5392
-11 | -0.6678 | 0.01526 | -0.1019 | -43.7615
-10.5 | -0.6234 | 0.01467 | -0.1006 | -42.4949
-10 | -0.5808 | 0.01404 | -0.099 | -41.3675
-9.5 | -0.5369 | 0.01348 | -0.0976 | -39.8294
-9 | -0.4922 | 0.01295 | -0.0962 | -38.0077
-8.5 | -0.4464 | 0.01249 | -0.095 | -35.7406
-8 | -0.4016 | 0.01201 | -0.0937 | -33.4388
-7.5 | -0.3573 | 0.01154 | -0.0922 | -30.9619
-7 | -0.3125 | 0.0111 | -0.0908 | -28.1532
-6.5 | -0.269 | 0.01062 | -0.0892 | -25.3296
-6 | -0.2327 | 0.00995 | -0.0863 | -23.3869
-5.5 | -0.1927 | 0.00941 | -0.0839 | -20.4782
-5 | -0.1548 | 0.00886 | -0.0812 | -17.4718
-4.5 | -0.1253 | 0.00815 | -0.0768 | -15.3742
-4 | -0.0959 | 0.00749 | -0.0724 | -12.8037
-3.5 | -0.0753 | 0.00672 | -0.0661 | -11.2054
-3 | -0.0642 | 0.00586 | -0.0578 | -10.9556
-2.5 | -0.0843 | 0.00475 | -0.0426 | -17.7474
-1.5 | -0.0827 | 0.00352 | -0.0195 | -23.4943
-1 | -0.023 | 0.00354 | -0.0205 | -6.4972
-0.5 | 0.0372 | 0.00357 | -0.0216 | 10.4202
0 | 0.0989 | 0.00354 | -0.0229 | 27.9379
0.5 | 0.1589 | 0.0035 | -0.0239 | 45.4
1 | 0.2187 | 0.00356 | -0.0249 | 61.4326
1.5 | 0.2791 | 0.00355 | -0.026 | 78.6197
2 | 0.3368 | 0.00358 | -0.0266 | 94.0782
2.5 | 0.3622 | 0.00387 | -0.0201 | 93.5917
3 | 0.3161 | 0.00486 | 0.0015 | 65.0412
3.5 | 0.2726 | 0.00654 | 0.021 | 41.682
4 | 0.2668 | 0.0078 | 0.0324 | 34.2051
5 | 0.2975 | 0.00981 | 0.0464 | 30.3262
5.5 | 0.3293 | 0.01053 | 0.0502 | 31.2726
6 | 0.3607 | 0.01132 | 0.0539 | 31.864
6.5 | 0.3973 | 0.01202 | 0.0567 | 33.0532
7 | 0.4355 | 0.01269 | 0.0592 | 34.3184
7.5 | 0.4729 | 0.01343 | 0.0617 | 35.2122
8 | 0.513 | 0.01412 | 0.0638 | 36.3314
8.5 | 0.5557 | 0.01475 | 0.0654 | 37.6746
9 | 0.5995 | 0.01534 | 0.0667 | 39.0808
9.5 | 0.6413 | 0.01605 | 0.0684 | 39.9564
10 | 0.6844 | 0.01672 | 0.0698 | 40.933
10.5 | 0.7274 | 0.01742 | 0.0712 | 41.7566
11 | 0.7706 | 0.01812 | 0.0726 | 42.5276
11.5 | 0.8103 | 0.019 | 0.0744 | 42.6474
12 | 0.851 | 0.01986 | 0.076 | 42.8499
12.5 | 0.8928 | 0.0207 | 0.0774 | 43.1304
13 | 0.9301 | 0.02174 | 0.0794 | 42.7829
13.5 | 0.9681 | 0.02278 | 0.0812 | 42.4978
14 | 1.0053 | 0.02388 | 0.0831 | 42.098
14.5 | 1.0385 | 0.02523 | 0.0853 | 41.1613
15 | 1.0717 | 0.02662 | 0.0874 | 40.2592
15.5 | 1.0995 | 0.02836 | 0.0899 | 38.7694
16 | 1.1307 | 0.03 | 0.0919 | 37.69
16.5 | 1.1579 | 0.03194 | 0.0941 | 36.2523
17 | 1.1803 | 0.03426 | 0.0965 | 34.4513
17.5 | 1.2046 | 0.03659 | 0.0985 | 32.9216
18 | 1.2277 | 0.0391 | 0.1002 | 31.399
18.5 | 1.247 | 0.04199 | 0.1019 | 29.6975
19 | 1.2607 | 0.04541 | 0.1035 | 27.7626
19.5 | 1.2656 | 0.04971 | 0.105 | 25.4597
20 | 1.2781 | 0.05362 | 0.1057 | 23.8363

## 79. Re 5M Mach 0.50 (1)
BIGFOIL.COM POLAR EXPORT
NACA67-120 a=0.8
NACA67-120 a=0.8 |  |  |  | Cl Max: | 1.198 | at alpha= | 20 | deg
JavaFoil+Calcfoil stall+Eppler ext transition |  |  |  | L/D Max: | 111.076 | at alpha= | 3 | deg
Re: | 5000000 |  |  | Cd Min: | 0.00363 | at alpha= | -0.5 | deg
Mach: | 0.5 |  |  | Cl=0 at alpha= | -0.83562 | deg
|  |  |  | @ Cl=0.1, Cd= | 0.0036583
|  |  |  | @ Cl=0.4, Cd= | 0.0039162
|  |  |  | @ Cl=0.6, Cd= | 0.0067073
alpha (deg) | Cl | Cd | Cm | Cl/Cd
-20 | -1.098 | 0.15999 | 0.03 | -6.86
-19.5 | -1.067 | 0.15544 | 0.028 | -6.864
-19 | -1.039 | 0.1473 | 0.027 | -7.053
-18.5 | -1.017 | 0.14523 | 0.027 | -7.002
-18 | -0.983 | 0.14015 | 0.025 | -7.014
-17.5 | -0.953 | 0.13767 | 0.023 | -6.921
-17 | -0.924 | 0.13435 | 0.022 | -6.881
-16.5 | -0.9 | 0.13023 | 0.022 | -6.912
-16 | -0.869 | 0.12277 | 0.02 | -7.076
-15.5 | -0.839 | 0.11768 | 0.018 | -7.126
-15 | -0.81 | 0.11332 | 0.017 | -7.149
-14.5 | -0.782 | 0.11092 | 0.016 | -7.052
-14 | -0.755 | 0.10697 | 0.015 | -7.055
-13.5 | -0.725 | 0.1014 | 0.013 | -7.147
-13 | -0.696 | 0.09791 | 0.012 | -7.112
-12.5 | -0.668 | 0.09218 | 0.011 | -7.248
-12 | -0.64 | 0.09006 | 0.01 | -7.105
-11.5 | -0.612 | 0.08164 | 0.009 | -7.49
-11 | -0.584 | 0.0739 | 0.009 | -7.907
-10.5 | -0.556 | 0.07289 | 0.008 | -7.632
-10 | -0.63 | 0.02075 | 0.013 | -30.364
-9.5 | -0.919 | 0.01851 | 0.011 | -49.631
-9 | -0.96 | 0.01679 | 0.009 | -57.191
-8.5 | -0.954 | 0.01568 | 0.007 | -60.821
-8 | -0.925 | 0.0146 | 0.006 | -63.382
-7.5 | -0.884 | 0.01334 | 0.004 | -66.283
-7 | -0.834 | 0.01268 | 0.002 | -65.745
-6.5 | -0.778 | 0.01211 | 0 | -64.215
-6 | -0.717 | 0.01157 | -0.002 | -61.996
-5.5 | -0.654 | 0.01106 | -0.004 | -59.081
-5 | -0.588 | 0.01062 | -0.006 | -55.315
-4.5 | -0.519 | 0.01017 | -0.008 | -51.058
-4 | -0.45 | 0.00855 | -0.009 | -52.662
-3.5 | -0.38 | 0.00743 | -0.011 | -51.224
-3 | -0.31 | 0.00622 | -0.013 | -49.879
-2.5 | -0.24 | 0.0042 | -0.015 | -57.184
-2 | -0.169 | 0.00377 | -0.017 | -44.766
-1.5 | -0.097 | 0.00372 | -0.019 | -25.959
-1 | -0.024 | 0.00367 | -0.021 | -6.524
-0.5 | 0.049 | 0.00363 | -0.023 | 13.457
0 | 0.121 | 0.00367 | -0.025 | 33.018
0.5 | 0.194 | 0.00371 | -0.027 | 52.204
1 | 0.266 | 0.00379 | -0.029 | 70.24
1.5 | 0.339 | 0.00384 | -0.031 | 88.051
2 | 0.411 | 0.00393 | -0.033 | 104.459
2.5 | 0.48 | 0.00445 | -0.035 | 107.849
3 | 0.55 | 0.00495 | -0.036 | 111.076
3.5 | 0.618 | 0.00734 | -0.038 | 84.238
4 | 0.686 | 0.00884 | -0.04 | 77.609
4.5 | 0.754 | 0.01005 | -0.042 | 75.024
5 | 0.82 | 0.01176 | -0.044 | 69.739
5.5 | 0.885 | 0.01253 | -0.046 | 70.624
6 | 0.948 | 0.01314 | -0.048 | 72.137
6.5 | 1.008 | 0.0138 | -0.049 | 73.071
7 | 1.065 | 0.01452 | -0.051 | 73.349
7.5 | 1.111 | 0.01513 | -0.053 | 73.449
8 | 1.147 | 0.01607 | -0.055 | 71.397
8.5 | 1.167 | 0.01706 | -0.057 | 68.417
9 | 1.158 | 0.01815 | -0.058 | 63.835
9.5 | 1.083 | 0.02089 | -0.06 | 51.842
10 | 0.744 | 0.02406 | -0.062 | 30.908
10.5 | 0.652 | 0.07183 | -0.036 | 9.076
11 | 0.682 | 0.0712 | -0.038 | 9.578
11.5 | 0.706 | 0.07979 | -0.035 | 8.844
12 | 0.733 | 0.08871 | -0.036 | 8.268
12.5 | 0.762 | 0.09353 | -0.037 | 8.143
13 | 0.79 | 0.09985 | -0.038 | 7.907
13.5 | 0.817 | 0.09954 | -0.039 | 8.212
14 | 0.848 | 0.10803 | -0.042 | 7.848
14.5 | 0.875 | 0.11115 | -0.042 | 7.87
15 | 0.903 | 0.11566 | -0.043 | 7.804
15.5 | 0.931 | 0.12255 | -0.045 | 7.596
16 | 0.967 | 0.12276 | -0.051 | 7.873
16.5 | 0.989 | 0.12687 | -0.049 | 7.792
17 | 1.016 | 0.13119 | -0.05 | 7.748
17.5 | 1.047 | 0.13723 | -0.053 | 7.631
18 | 1.083 | 0.14143 | -0.058 | 7.66
18.5 | 1.102 | 0.14563 | -0.055 | 7.57
19 | 1.13 | 0.14975 | -0.056 | 7.548
19.5 | 1.163 | 0.1565 | -0.06 | 7.43
20 | 1.198 | 0.15779 | -0.064 | 7.591

## 80. Re 5M Mach 0.50 (2)
BIGFOIL.COM POLAR EXPORT
NACA67-120 a=0.8
NACA67-120 a=0.8 |  |  |  | Cl Max: | 0.9848 | at alpha= | 14 | deg
XFOIL ncrit=9 |  |  |  | L/D Max: | 94.4361 | at alpha= | 2.5 | deg
Re: | 5000000 |  |  | Cd Min: | 0.13338 | at alpha= | 19 | deg
Mach: | 0.5 |  |  | Cl=0 at alpha= | -0.76772 | deg
|  |  |  | @ Cl=0.1, Cd= | 0.0040709
|  |  |  | @ Cl=0.4, Cd= | 0.015984
|  |  |  | @ Cl=0.6, Cd= | 0.019777
alpha (deg) | Cl | Cd | Cm | Cl/Cd
-18.5 | -0.5217 | 0.12882 | -0.1324 | -4.0498
-18 | -0.5516 | 0.11641 | -0.14 | -4.7384
-17.5 | -0.5815 | 0.10442 | -0.1475 | -5.5689
-17 | -0.6143 | 0.09221 | -0.155 | -6.662
-16.5 | -0.6407 | 0.08093 | -0.162 | -7.9167
-16 | -0.6748 | 0.06944 | -0.1688 | -9.7177
-15.5 | -0.7104 | 0.0589 | -0.1736 | -12.0611
-15 | -0.7426 | 0.04992 | -0.1756 | -14.8758
-14.5 | -0.7687 | 0.04247 | -0.1746 | -18.0998
-14 | -0.7926 | 0.03607 | -0.1711 | -21.9739
-13.5 | -0.8076 | 0.03092 | -0.1657 | -26.119
-13 | -0.7994 | 0.02737 | -0.16 | -29.2072
-12.5 | -0.778 | 0.02472 | -0.1546 | -31.4725
-12 | -0.7436 | 0.02279 | -0.1499 | -32.6283
-11.5 | -0.7051 | 0.02118 | -0.1455 | -33.2908
-11 | -0.6611 | 0.01989 | -0.1417 | -33.2378
-10.5 | -0.6157 | 0.01874 | -0.1381 | -32.8549
-10 | -0.5679 | 0.01776 | -0.135 | -31.9764
-9.5 | -0.5178 | 0.01692 | -0.1322 | -30.6028
-9 | -0.4693 | 0.01608 | -0.1294 | -29.1853
-8.5 | -0.4182 | 0.01538 | -0.127 | -27.1912
-8 | -0.3658 | 0.01473 | -0.125 | -24.8337
-7.5 | -0.3146 | 0.01407 | -0.1229 | -22.3596
-7 | -0.2637 | 0.01344 | -0.1208 | -19.6205
-6.5 | -0.213 | 0.01286 | -0.1187 | -16.563
-5.5 | -0.1263 | 0.01143 | -0.1125 | -11.0499
-5 | -0.0842 | 0.01075 | -0.1091 | -7.8326
-4.5 | -0.0492 | 0.00998 | -0.1045 | -4.9299
-4 | -0.0203 | 0.00913 | -0.0988 | -2.2234
-3 | -0.0057 | 0.0069 | -0.0789 | -0.82609
-2.5 | -0.0601 | 0.0051 | -0.0563 | -11.7843
-2 | -0.125 | 0.00418 | -0.0296 | -29.9043
-1.5 | -0.0958 | 0.00392 | -0.0222 | -24.4388
-1 | -0.0308 | 0.00391 | -0.0226 | -7.8772
-0.5 | 0.0355 | 0.00394 | -0.0232 | 9.0102
0 | 0.1045 | 0.00408 | -0.0244 | 25.6127
0.5 | 0.1724 | 0.00395 | -0.0253 | 43.6456
1 | 0.2358 | 0.00391 | -0.0253 | 60.3069
1.5 | 0.2977 | 0.00387 | -0.0249 | 76.9251
2 | 0.3451 | 0.00386 | -0.0213 | 89.4041
2.5 | 0.3768 | 0.00399 | -0.0144 | 94.4361
3 | 0.3056 | 0.00557 | 0.0131 | 54.8654
3.5 | 0.2543 | 0.00757 | 0.0349 | 33.5931
4 | 0.225 | 0.00956 | 0.0516 | 23.5356
4.5 | 0.2306 | 0.01097 | 0.0614 | 21.021
5 | 0.2515 | 0.01211 | 0.0684 | 20.768
5.5 | 0.2813 | 0.01308 | 0.0737 | 21.5061
6 | 0.3166 | 0.01401 | 0.078 | 22.5981
6.5 | 0.3574 | 0.01485 | 0.0815 | 24.0673
7 | 0.3944 | 0.01586 | 0.0854 | 24.8676
7.5 | 0.4368 | 0.0168 | 0.0886 | 26
8 | 0.4852 | 0.01761 | 0.0909 | 27.5525
8.5 | 0.5339 | 0.01845 | 0.0933 | 28.9377
9 | 0.5806 | 0.01942 | 0.0959 | 29.897
9.5 | 0.6306 | 0.02034 | 0.0983 | 31.0029
10 | 0.6773 | 0.02143 | 0.1011 | 31.6052
10.5 | 0.7251 | 0.02255 | 0.1039 | 32.1552
11 | 0.7717 | 0.02378 | 0.1068 | 32.4516
11.5 | 0.816 | 0.02521 | 0.1101 | 32.3681
12 | 0.8613 | 0.02668 | 0.1134 | 32.2826
12.5 | 0.9031 | 0.02841 | 0.1169 | 31.7881
13 | 0.9403 | 0.0305 | 0.1209 | 30.8295
13.5 | 0.97 | 0.03313 | 0.1254 | 29.2786
14 | 0.9848 | 0.03674 | 0.1303 | 26.8046
14.5 | 0.9767 | 0.04201 | 0.1353 | 23.2492
15 | 0.9601 | 0.04834 | 0.1387 | 19.8614
15.5 | 0.9311 | 0.05627 | 0.14 | 16.547
16 | 0.9038 | 0.06502 | 0.139 | 13.9003
16.5 | 0.8702 | 0.07526 | 0.1353 | 11.5626
17 | 0.8358 | 0.08657 | 0.1296 | 9.6546
17.5 | 0.8043 | 0.09839 | 0.1226 | 8.1746
18 | 0.7791 | 0.10987 | 0.1154 | 7.0911
18.5 | 0.7541 | 0.1216 | 0.1081 | 6.2015
19 | 0.7299 | 0.13338 | 0.1007 | 5.4723

## 81. Re 6M Mach 0.00 (1)
BIGFOIL.COM POLAR EXPORT
NACA67-120 a=0.8
NACA67-120 a=0.8 |  |  |  | Cl Max: | 1.48 | at alpha= | 15.5 | deg
JavaFoil+Calcfoil stall+Eppler ext transition |  |  |  | L/D Max: | 98.239 | at alpha= | 2.5 | deg
Re: | 6000000 |  |  | Cd Min: | 0.00293 | at alpha= | 0 | deg
Mach: | 0 |  |  | Cl=0 at alpha= | -0.83594 | deg
|  |  |  | @ Cl=0.1, Cd= | 0.0029586
|  |  |  | @ Cl=0.4, Cd= | 0.0041143
|  |  |  | @ Cl=0.6, Cd= | 0.00728
alpha (deg) | Cl | Cd | Cm | Cl/Cd
-20 | -1.298 | 0.0438 | 0.039 | -29.624
-19.5 | -1.325 | 0.0383 | 0.038 | -34.591
-19 | -1.343 | 0.03475 | 0.037 | -38.653
-18.5 | -1.358 | 0.0321 | 0.036 | -42.291
-18 | -1.369 | 0.02967 | 0.035 | -46.127
-17.5 | -1.377 | 0.02781 | 0.033 | -49.504
-17 | -1.381 | 0.02609 | 0.032 | -52.934
-16.5 | -1.383 | 0.02454 | 0.031 | -56.355
-16 | -1.381 | 0.02299 | 0.029 | -60.097
-15.5 | -1.376 | 0.02166 | 0.028 | -63.497
-15 | -1.365 | 0.02043 | 0.027 | -66.814
-14.5 | -1.348 | 0.01962 | 0.025 | -68.698
-14 | -1.328 | 0.01852 | 0.024 | -71.716
-13.5 | -1.304 | 0.0177 | 0.022 | -73.665
-13 | -1.277 | 0.01687 | 0.021 | -75.734
-12.5 | -1.248 | 0.01612 | 0.019 | -77.378
-12 | -1.215 | 0.01537 | 0.018 | -79.026
-11.5 | -1.179 | 0.0147 | 0.016 | -80.172
-11 | -1.14 | 0.01411 | 0.014 | -80.779
-10.5 | -1.099 | 0.01351 | 0.013 | -81.325
-10 | -1.055 | 0.01292 | 0.011 | -81.655
-9.5 | -1.009 | 0.01239 | 0.01 | -81.415
-9 | -0.96 | 0.01164 | 0.008 | -82.493
-8.5 | -0.91 | 0.01117 | 0.007 | -81.491
-8 | -0.858 | 0.01078 | 0.005 | -79.551
-7.5 | -0.804 | 0.01039 | 0.003 | -77.326
-7 | -0.748 | 0.01003 | 0.002 | -74.596
-6.5 | -0.692 | 0.00968 | 0 | -71.446
-6 | -0.634 | 0.00915 | -0.002 | -69.277
-5.5 | -0.575 | 0.00885 | -0.003 | -64.998
-5 | -0.515 | 0.00851 | -0.005 | -60.55
-4.5 | -0.455 | 0.00745 | -0.007 | -61.073
-4 | -0.394 | 0.0066 | -0.008 | -59.657
-3.5 | -0.332 | 0.00628 | -0.01 | -52.951
-3 | -0.271 | 0.00547 | -0.012 | -49.512
-2.5 | -0.209 | 0.00394 | -0.013 | -53.111
-2 | -0.147 | 0.00363 | -0.015 | -40.415
-1.5 | -0.084 | 0.0033 | -0.017 | -25.567
-1 | -0.021 | 0.00326 | -0.019 | -6.417
-0.5 | 0.043 | 0.00323 | -0.02 | 13.192
0 | 0.106 | 0.00293 | -0.022 | 36.056
0.5 | 0.169 | 0.00298 | -0.024 | 56.624
1 | 0.232 | 0.00316 | -0.025 | 73.345
1.5 | 0.295 | 0.00322 | -0.027 | 91.625
2 | 0.357 | 0.00379 | -0.029 | 94.188
2.5 | 0.418 | 0.00425 | -0.03 | 98.239
3 | 0.478 | 0.00585 | -0.032 | 81.763
3.5 | 0.54 | 0.00631 | -0.033 | 85.557
4 | 0.6 | 0.00728 | -0.035 | 82.426
4.5 | 0.66 | 0.008 | -0.037 | 82.532
5 | 0.72 | 0.00891 | -0.038 | 80.777
5.5 | 0.779 | 0.00983 | -0.04 | 79.179
6 | 0.837 | 0.01038 | -0.042 | 80.644
6.5 | 0.894 | 0.01076 | -0.043 | 83.139
7 | 0.951 | 0.01114 | -0.045 | 85.379
7.5 | 1.005 | 0.01157 | -0.046 | 86.808
8 | 1.056 | 0.01206 | -0.048 | 87.63
8.5 | 1.106 | 0.01252 | -0.049 | 88.375
9 | 1.154 | 0.01302 | -0.051 | 88.651
9.5 | 1.199 | 0.01354 | -0.053 | 88.553
10 | 1.241 | 0.01406 | -0.054 | 88.314
10.5 | 1.281 | 0.01469 | -0.056 | 87.194
11 | 1.317 | 0.01524 | -0.057 | 86.448
11.5 | 1.35 | 0.01594 | -0.059 | 84.678
12 | 1.38 | 0.01663 | -0.06 | 82.973
12.5 | 1.405 | 0.01799 | -0.061 | 78.101
13 | 1.427 | 0.01884 | -0.063 | 75.755
13.5 | 1.445 | 0.01972 | -0.064 | 73.284
14 | 1.46 | 0.02066 | -0.066 | 70.657
14.5 | 1.471 | 0.02161 | -0.067 | 68.048
15 | 1.477 | 0.02261 | -0.068 | 65.334
15.5 | 1.48 | 0.02385 | -0.07 | 62.07
16 | 1.479 | 0.02527 | -0.071 | 58.535
16.5 | 1.475 | 0.02679 | -0.072 | 55.052
17 | 1.468 | 0.02819 | -0.073 | 52.059
17.5 | 1.456 | 0.03019 | -0.074 | 48.217
18 | 1.442 | 0.03221 | -0.075 | 44.761
18.5 | 1.425 | 0.03425 | -0.076 | 41.619
19 | 1.407 | 0.0364 | -0.077 | 38.647
19.5 | 1.383 | 0.04012 | -0.078 | 34.465
20 | 1.359 | 0.04313 | -0.079 | 31.51

## 82. Re 6M Mach 0.00 (2)
BIGFOIL.COM POLAR EXPORT
NACA67-120 a=0.8
NACA67-120 a=0.8 |  |  |  | Cl Max: | 1.3346 | at alpha= | 20 | deg
XFOIL ncrit=9 |  |  |  | L/D Max: | 97.0659 | at alpha= | 2 | deg
Re: | 6000000 |  |  | Cd Min: | 0.04039 | at alpha= | 20 | deg
Mach: | 0 |  |  | Cl=0 at alpha= | -0.81522 | deg
|  |  |  | @ Cl=0.1, Cd= | 0.0031253
|  |  |  | @ Cl=0.4, Cd= | 0.01077
|  |  |  | @ Cl=0.6, Cd= | 0.013724
alpha (deg) | Cl | Cd | Cm | Cl/Cd
-20 | -1.259 | 0.03441 | -0.1154 | -36.5882
-19.5 | -1.239 | 0.03227 | -0.1141 | -38.3948
-19 | -1.2155 | 0.03038 | -0.1128 | -40.0099
-18.5 | -1.1895 | 0.02868 | -0.1116 | -41.4749
-18 | -1.1628 | 0.0271 | -0.1102 | -42.9077
-17.5 | -1.1338 | 0.02571 | -0.1089 | -44.0996
-17 | -1.1097 | 0.0241 | -0.1068 | -46.0456
-16.5 | -1.0784 | 0.02292 | -0.1054 | -47.0506
-16 | -1.049 | 0.02169 | -0.1036 | -48.3633
-15.5 | -1.0148 | 0.02071 | -0.1023 | -49.0005
-15 | -0.9808 | 0.01972 | -0.1008 | -49.7363
-14.5 | -0.9447 | 0.01883 | -0.0996 | -50.1699
-14 | -0.9084 | 0.01797 | -0.0982 | -50.5509
-13.5 | -0.8731 | 0.0171 | -0.0966 | -51.0585
-13 | -0.8348 | 0.01636 | -0.0954 | -51.0269
-12.5 | -0.7966 | 0.01563 | -0.094 | -50.9661
-12 | -0.7569 | 0.01497 | -0.0928 | -50.5611
-11.5 | -0.7189 | 0.01429 | -0.0913 | -50.3079
-11 | -0.6778 | 0.01372 | -0.0901 | -49.4023
-10.5 | -0.635 | 0.01322 | -0.0892 | -48.0333
-10 | -0.5934 | 0.0127 | -0.088 | -46.7244
-9.5 | -0.5514 | 0.01223 | -0.0868 | -45.0859
-9 | -0.508 | 0.01178 | -0.0858 | -43.1239
-8.5 | -0.4638 | 0.01138 | -0.0848 | -40.7557
-8 | -0.4199 | 0.01098 | -0.0838 | -38.2423
-7.5 | -0.3772 | 0.01053 | -0.0825 | -35.8215
-7 | -0.333 | 0.01013 | -0.0815 | -32.8727
-6.5 | -0.2904 | 0.00968 | -0.0801 | -30
-6 | -0.254 | 0.0091 | -0.0775 | -27.9121
-5.5 | -0.2144 | 0.00863 | -0.0755 | -24.8436
-5 | -0.1757 | 0.00815 | -0.0732 | -21.5583
-4.5 | -0.1442 | 0.00754 | -0.0696 | -19.1247
-4 | -0.1122 | 0.00698 | -0.0659 | -16.0745
-3.5 | -0.0857 | 0.00637 | -0.061 | -13.4537
-3 | -0.0663 | 0.00569 | -0.0547 | -11.652
-2.5 | -0.0624 | 0.0049 | -0.0448 | -12.7347
-2 | -0.0847 | 0.00421 | -0.0288 | -20.1188
-1.5 | -0.0766 | 0.00335 | -0.0193 | -22.8657
-1 | -0.0221 | 0.00322 | -0.0196 | -6.8634
-0.5 | 0.0377 | 0.00317 | -0.0211 | 11.8927
0 | 0.0961 | 0.00312 | -0.0223 | 30.8013
0.5 | 0.1547 | 0.0032 | -0.0235 | 48.3438
1 | 0.214 | 0.00318 | -0.0248 | 67.2956
1.5 | 0.2706 | 0.00324 | -0.0256 | 83.5185
2 | 0.3242 | 0.00334 | -0.0257 | 97.0659
2.5 | 0.3076 | 0.004 | -0.0105 | 76.9
3 | 0.2773 | 0.00513 | 0.0068 | 54.0546
3.5 | 0.2527 | 0.00656 | 0.0221 | 38.5213
4 | 0.2673 | 0.00744 | 0.0292 | 35.9274
4.5 | 0.2861 | 0.00832 | 0.0353 | 34.387
5 | 0.3109 | 0.0091 | 0.0402 | 34.1648
6 | 0.3761 | 0.0104 | 0.0467 | 36.1635
6.5 | 0.4136 | 0.01098 | 0.049 | 37.6685
7 | 0.4526 | 0.01154 | 0.051 | 39.2201
7.5 | 0.4881 | 0.01223 | 0.0535 | 39.9101
8 | 0.5285 | 0.01279 | 0.0551 | 41.3213
8.5 | 0.57 | 0.01334 | 0.0565 | 42.7286
9 | 0.6122 | 0.01388 | 0.0576 | 44.1066
9.5 | 0.6527 | 0.01449 | 0.059 | 45.0449
10 | 0.6947 | 0.01506 | 0.0601 | 46.1288
10.5 | 0.7364 | 0.01565 | 0.0612 | 47.0543
11 | 0.7787 | 0.01623 | 0.0621 | 47.9791
11.5 | 0.8173 | 0.01697 | 0.0636 | 48.1615
12 | 0.8566 | 0.01769 | 0.0648 | 48.4228
12.5 | 0.8975 | 0.01836 | 0.0657 | 48.8834
13 | 0.9364 | 0.01913 | 0.0669 | 48.9493
13.5 | 0.9715 | 0.02008 | 0.0685 | 48.3815
14 | 1.0098 | 0.0209 | 0.0696 | 48.3158
14.5 | 1.0448 | 0.02186 | 0.071 | 47.7951
15 | 1.0781 | 0.02292 | 0.0726 | 47.0375
15.5 | 1.11 | 0.0241 | 0.0742 | 46.0581
16 | 1.1414 | 0.02532 | 0.0758 | 45.079
16.5 | 1.1698 | 0.02674 | 0.0776 | 43.7472
17 | 1.1963 | 0.02831 | 0.0794 | 42.2572
17.5 | 1.2225 | 0.02997 | 0.0811 | 40.7908
18 | 1.2493 | 0.03166 | 0.0825 | 39.4599
18.5 | 1.2758 | 0.0334 | 0.0837 | 38.1976
19.5 | 1.3163 | 0.0379 | 0.0867 | 34.7309
20 | 1.3346 | 0.04039 | 0.088 | 33.0428

## 83. Re 6M Mach 0.10 (1)
BIGFOIL.COM POLAR EXPORT
NACA67-120 a=0.8
NACA67-120 a=0.8 |  |  |  | Cl Max: | 1.462 | at alpha= | 15 | deg
JavaFoil+Calcfoil stall+Eppler ext transition |  |  |  | L/D Max: | 98.741 | at alpha= | 2.5 | deg
Re: | 6000000 |  |  | Cd Min: | 0.00298 | at alpha= | 0.5 | deg
Mach: | 0.1 |  |  | Cl=0 at alpha= | -0.83594 | deg
|  |  |  | @ Cl=0.1, Cd= | 0.0032762
|  |  |  | @ Cl=0.4, Cd= | 0.0040598
|  |  |  | @ Cl=0.6, Cd= | 0.0073108
alpha (deg) | Cl | Cd | Cm | Cl/Cd
-20 | -1.2 | 0.06681 | 0.037 | -17.965
-19.5 | -1.27 | 0.04306 | 0.038 | -29.496
-19 | -1.3 | 0.0371 | 0.037 | -35.044
-18.5 | -1.321 | 0.03365 | 0.036 | -39.249
-18 | -1.336 | 0.03105 | 0.035 | -43.022
-17.5 | -1.348 | 0.02877 | 0.033 | -46.867
-17 | -1.357 | 0.02684 | 0.032 | -50.562
-16.5 | -1.362 | 0.02522 | 0.031 | -54.016
-16 | -1.364 | 0.02346 | 0.029 | -58.152
-15.5 | -1.362 | 0.02213 | 0.028 | -61.533
-15 | -1.354 | 0.02091 | 0.027 | -64.764
-14.5 | -1.339 | 0.01997 | 0.025 | -67.048
-14 | -1.321 | 0.01879 | 0.024 | -70.307
-13.5 | -1.3 | 0.01789 | 0.022 | -72.648
-13 | -1.274 | 0.01709 | 0.021 | -74.572
-12.5 | -1.246 | 0.01632 | 0.019 | -76.343
-12 | -1.214 | 0.01556 | 0.018 | -78.013
-11.5 | -1.179 | 0.01488 | 0.016 | -79.255
-11 | -1.142 | 0.01426 | 0.015 | -80.026
-10.5 | -1.101 | 0.0137 | 0.013 | -80.368
-10 | -1.057 | 0.01303 | 0.011 | -81.134
-9.5 | -1.012 | 0.01251 | 0.01 | -80.883
-9 | -0.963 | 0.01179 | 0.008 | -81.687
-8.5 | -0.913 | 0.01128 | 0.007 | -80.929
-8 | -0.861 | 0.01087 | 0.005 | -79.183
-7.5 | -0.807 | 0.01047 | 0.003 | -77.051
-7 | -0.752 | 0.01009 | 0.002 | -74.446
-6.5 | -0.695 | 0.00978 | 0 | -71.051
-6 | -0.637 | 0.00921 | -0.002 | -69.095
-5.5 | -0.578 | 0.00889 | -0.003 | -65.009
-5 | -0.518 | 0.00857 | -0.005 | -60.38
-4.5 | -0.457 | 0.00749 | -0.007 | -60.987
-4 | -0.396 | 0.00664 | -0.008 | -59.585
-3.5 | -0.334 | 0.00631 | -0.01 | -52.955
-3 | -0.272 | 0.00549 | -0.012 | -49.531
-2.5 | -0.21 | 0.00397 | -0.013 | -52.964
-2 | -0.148 | 0.00365 | -0.015 | -40.416
-1.5 | -0.085 | 0.00331 | -0.017 | -25.574
-1 | -0.021 | 0.00328 | -0.019 | -6.4
-0.5 | 0.043 | 0.00324 | -0.02 | 13.185
0 | 0.106 | 0.00328 | -0.022 | 32.43
0.5 | 0.17 | 0.00298 | -0.024 | 56.881
1 | 0.233 | 0.00318 | -0.025 | 73.402
1.5 | 0.296 | 0.00322 | -0.027 | 92.016
2 | 0.359 | 0.00367 | -0.029 | 97.689
2.5 | 0.42 | 0.00425 | -0.03 | 98.741
3 | 0.481 | 0.00587 | -0.032 | 81.929
3.5 | 0.542 | 0.00636 | -0.034 | 85.247
4 | 0.603 | 0.00736 | -0.035 | 81.866
4.5 | 0.663 | 0.00808 | -0.037 | 82.089
5 | 0.723 | 0.00899 | -0.039 | 80.469
5.5 | 0.782 | 0.00992 | -0.04 | 78.853
6 | 0.841 | 0.01043 | -0.042 | 80.609
6.5 | 0.898 | 0.01081 | -0.043 | 83.068
7 | 0.955 | 0.01121 | -0.045 | 85.164
7.5 | 1.009 | 0.01167 | -0.047 | 86.436
8 | 1.061 | 0.01214 | -0.048 | 87.37
8.5 | 1.11 | 0.01261 | -0.05 | 88.046
9 | 1.158 | 0.01312 | -0.051 | 88.248
9.5 | 1.202 | 0.01368 | -0.053 | 87.924
10 | 1.244 | 0.0142 | -0.054 | 87.619
10.5 | 1.283 | 0.01482 | -0.056 | 86.563
11 | 1.318 | 0.01543 | -0.057 | 85.457
11.5 | 1.35 | 0.01612 | -0.059 | 83.739
12 | 1.378 | 0.01685 | -0.06 | 81.816
12.5 | 1.402 | 0.01825 | -0.062 | 76.814
13 | 1.422 | 0.01911 | -0.063 | 74.421
13.5 | 1.438 | 0.02017 | -0.065 | 71.297
14 | 1.45 | 0.02109 | -0.066 | 68.767
14.5 | 1.458 | 0.02196 | -0.067 | 66.413
15 | 1.462 | 0.02314 | -0.069 | 63.175
15.5 | 1.461 | 0.02456 | -0.07 | 59.511
16 | 1.457 | 0.02594 | -0.071 | 56.156
16.5 | 1.449 | 0.0275 | -0.072 | 52.684
17 | 1.437 | 0.029 | -0.073 | 49.561
17.5 | 1.421 | 0.03125 | -0.075 | 45.474
18 | 1.403 | 0.03343 | -0.076 | 41.961
18.5 | 1.381 | 0.03621 | -0.077 | 38.131
19 | 1.356 | 0.03928 | -0.077 | 34.523
19.5 | 1.327 | 0.04336 | -0.078 | 30.594
20 | 1.259 | 0.06158 | -0.076 | 20.447

## 84. Re 6M Mach 0.10 (2)
BIGFOIL.COM POLAR EXPORT
NACA67-120 a=0.8
NACA67-120 a=0.8 |  |  |  | Cl Max: | 1.3306 | at alpha= | 20 | deg
XFOIL ncrit=9 |  |  |  | L/D Max: | 97.5449 | at alpha= | 2 | deg
Re: | 6000000 |  |  | Cd Min: | 0.0419 | at alpha= | 20 | deg
Mach: | 0.1 |  |  | Cl=0 at alpha= | -0.81448 | deg
|  |  |  | @ Cl=0.1, Cd= | 0.0031346
|  |  |  | @ Cl=0.4, Cd= | 0.010894
|  |  |  | @ Cl=0.6, Cd= | 0.013919
alpha (deg) | Cl | Cd | Cm | Cl/Cd
-20 | -1.2545 | 0.03581 | -0.1188 | -35.0321
-19.5 | -1.2358 | 0.03346 | -0.1174 | -36.9337
-19 | -1.2144 | 0.03135 | -0.1159 | -38.7368
-18.5 | -1.1902 | 0.02945 | -0.1145 | -40.4143
-18 | -1.1619 | 0.02788 | -0.1133 | -41.675
-17.5 | -1.135 | 0.0263 | -0.1117 | -43.1559
-17 | -1.1094 | 0.02472 | -0.1097 | -44.8786
-16.5 | -1.0783 | 0.02346 | -0.1081 | -45.9633
-16 | -1.0491 | 0.02218 | -0.1062 | -47.2994
-15.5 | -1.0165 | 0.02108 | -0.1046 | -48.2211
-15 | -0.981 | 0.0201 | -0.1032 | -48.806
-14.5 | -0.9466 | 0.01911 | -0.1017 | -49.5343
-14 | -0.9089 | 0.01827 | -0.1004 | -49.7482
-13.5 | -0.8728 | 0.01739 | -0.0988 | -50.1898
-13 | -0.836 | 0.01657 | -0.0972 | -50.4526
-12.5 | -0.7971 | 0.01583 | -0.0959 | -50.3538
-12 | -0.7566 | 0.01519 | -0.0947 | -49.8091
-11.5 | -0.718 | 0.0145 | -0.0931 | -49.5172
-11 | -0.6782 | 0.01386 | -0.0917 | -48.9322
-10.5 | -0.6347 | 0.01337 | -0.0907 | -47.472
-10 | -0.5926 | 0.01284 | -0.0895 | -46.1526
-9.5 | -0.5499 | 0.01237 | -0.0884 | -44.4543
-9 | -0.5072 | 0.01189 | -0.0871 | -42.6577
-8.5 | -0.4628 | 0.01148 | -0.0862 | -40.3136
-8 | -0.4179 | 0.01109 | -0.0852 | -37.6826
-7.5 | -0.3748 | 0.01064 | -0.084 | -35.2256
-7 | -0.3311 | 0.01021 | -0.0827 | -32.429
-6.5 | -0.2881 | 0.00977 | -0.0813 | -29.4882
-6 | -0.2505 | 0.0092 | -0.0789 | -27.2283
-5.5 | -0.2119 | 0.0087 | -0.0767 | -24.3563
-5 | -0.1725 | 0.00822 | -0.0745 | -20.9854
-4.5 | -0.141 | 0.00761 | -0.0707 | -18.5283
-4 | -0.1088 | 0.00705 | -0.0671 | -15.4326
-3.5 | -0.0826 | 0.00642 | -0.0621 | -12.866
-3 | -0.0629 | 0.00573 | -0.0557 | -10.9773
-2.5 | -0.0613 | 0.00491 | -0.0454 | -12.4847
-2 | -0.0846 | 0.00421 | -0.0291 | -20.095
-1.5 | -0.0771 | 0.00337 | -0.0194 | -22.8783
-1 | -0.0223 | 0.00323 | -0.0198 | -6.904
-0.5 | 0.0378 | 0.00318 | -0.0212 | 11.8868
0 | 0.0966 | 0.00313 | -0.0224 | 30.8626
0.5 | 0.1554 | 0.00321 | -0.0236 | 48.4112
1 | 0.2151 | 0.00319 | -0.0249 | 67.4295
1.5 | 0.2719 | 0.00325 | -0.0257 | 83.6615
2 | 0.3258 | 0.00334 | -0.0258 | 97.5449
2.5 | 0.3085 | 0.004 | -0.0104 | 77.125
3 | 0.2768 | 0.00515 | 0.0073 | 53.7476
3.5 | 0.2516 | 0.0066 | 0.0227 | 38.1212
4 | 0.2655 | 0.0075 | 0.03 | 35.4
5 | 0.3089 | 0.00918 | 0.0412 | 33.6492
6 | 0.3744 | 0.0105 | 0.0478 | 35.6571
6.5 | 0.4121 | 0.01108 | 0.0501 | 37.1931
7 | 0.4496 | 0.0117 | 0.0523 | 38.4274
7.5 | 0.4862 | 0.01237 | 0.0547 | 39.3048
8 | 0.5273 | 0.01293 | 0.0563 | 40.7811
8.5 | 0.5694 | 0.01347 | 0.0576 | 42.2717
9 | 0.6103 | 0.01407 | 0.0591 | 43.376
9.5 | 0.6519 | 0.01466 | 0.0604 | 44.4679
10 | 0.6947 | 0.01522 | 0.0614 | 45.6439
10.5 | 0.7367 | 0.01582 | 0.0625 | 46.5676
11 | 0.7778 | 0.01647 | 0.0637 | 47.2253
11.5 | 0.8173 | 0.0172 | 0.0651 | 47.5174
12 | 0.8577 | 0.0179 | 0.0663 | 47.9162
12.5 | 0.8988 | 0.01859 | 0.0673 | 48.3486
13 | 0.9357 | 0.01948 | 0.0688 | 48.0339
13.5 | 0.973 | 0.02037 | 0.0702 | 47.7663
14 | 1.0116 | 0.02121 | 0.0714 | 47.6945
14.5 | 1.0449 | 0.02229 | 0.0732 | 46.8775
15 | 1.0796 | 0.02333 | 0.0746 | 46.2752
15.5 | 1.1118 | 0.02454 | 0.0763 | 45.3056
16 | 1.14 | 0.02597 | 0.0784 | 43.8968
16.5 | 1.1716 | 0.02727 | 0.0799 | 42.963
17 | 1.1944 | 0.02912 | 0.0822 | 41.0165
17.5 | 1.2239 | 0.03067 | 0.0835 | 39.9054
18 | 1.2494 | 0.03249 | 0.0851 | 38.4549
18.5 | 1.274 | 0.03444 | 0.0866 | 36.9919
19 | 1.2987 | 0.03646 | 0.0878 | 35.6199
19.5 | 1.3136 | 0.03921 | 0.0896 | 33.5017
20 | 1.3306 | 0.0419 | 0.0909 | 31.7566

## 85. Re 6M Mach 0.25 (1)
BIGFOIL.COM POLAR EXPORT
NACA67-120 a=0.8
NACA67-120 a=0.8 |  |  |  | Cl Max: | 1.375 | at alpha= | 13 | deg
JavaFoil+Calcfoil stall+Eppler ext transition |  |  |  | L/D Max: | 105.172 | at alpha= | 2.5 | deg
Re: | 6000000 |  |  | Cd Min: | 0.00313 | at alpha= | 1.5 | deg
Mach: | 0.25 |  |  | Cl=0 at alpha= | -0.83333 | deg
|  |  |  | @ Cl=0.1, Cd= | 0.0033145
|  |  |  | @ Cl=0.4, Cd= | 0.003925
|  |  |  | @ Cl=0.6, Cd= | 0.0072768
alpha (deg) | Cl | Cd | Cm | Cl/Cd
-19.5 | -0.785 | 0.14644 | 0.026 | -5.364
-19 | -0.84 | 0.13314 | 0.027 | -6.308
-18.5 | -0.887 | 0.12522 | 0.026 | -7.087
-18 | -0.949 | 0.1016 | 0.028 | -9.343
-17.5 | -1.018 | 0.0765 | 0.029 | -13.302
-17 | -1.139 | 0.03675 | 0.032 | -30.998
-16.5 | -1.181 | 0.03198 | 0.031 | -36.942
-16 | -1.215 | 0.02821 | 0.03 | -43.051
-15.5 | -1.239 | 0.02593 | 0.029 | -47.796
-15 | -1.255 | 0.02401 | 0.027 | -52.27
-14.5 | -1.261 | 0.0223 | 0.026 | -56.555
-14 | -1.26 | 0.02102 | 0.024 | -59.945
-13.5 | -1.254 | 0.01976 | 0.023 | -63.451
-13 | -1.242 | 0.01872 | 0.021 | -66.364
-12.5 | -1.225 | 0.01767 | 0.02 | -69.324
-12 | -1.202 | 0.01684 | 0.018 | -71.418
-11.5 | -1.175 | 0.01603 | 0.017 | -73.299
-11 | -1.144 | 0.01523 | 0.015 | -75.067
-10.5 | -1.108 | 0.01449 | 0.013 | -76.474
-10 | -1.068 | 0.01387 | 0.012 | -76.983
-9.5 | -1.025 | 0.0132 | 0.01 | -77.659
-9 | -0.979 | 0.01263 | 0.008 | -77.48
-8.5 | -0.93 | 0.01177 | 0.007 | -78.983
-8 | -0.878 | 0.01132 | 0.005 | -77.606
-7.5 | -0.825 | 0.01089 | 0.003 | -75.716
-7 | -0.769 | 0.01026 | 0.002 | -74.93
-6.5 | -0.711 | 0.00988 | 0 | -72.026
-6 | -0.652 | 0.00938 | -0.002 | -69.55
-5.5 | -0.592 | 0.00903 | -0.003 | -65.549
-5 | -0.531 | 0.009 | -0.005 | -59.004
-4.5 | -0.469 | 0.00806 | -0.007 | -58.163
-4 | -0.406 | 0.00724 | -0.009 | -56.066
-3.5 | -0.343 | 0.00653 | -0.01 | -52.43
-3 | -0.279 | 0.00564 | -0.012 | -49.482
-2.5 | -0.215 | 0.00471 | -0.014 | -45.744
-2 | -0.151 | 0.00372 | -0.016 | -40.743
-1.5 | -0.087 | 0.00336 | -0.017 | -25.861
-1 | -0.022 | 0.00333 | -0.019 | -6.468
-0.5 | 0.044 | 0.00328 | -0.021 | 13.404
0 | 0.109 | 0.00332 | -0.023 | 32.889
0.5 | 0.174 | 0.00335 | -0.024 | 52.054
1 | 0.239 | 0.0034 | -0.026 | 70.431
1.5 | 0.304 | 0.00313 | -0.028 | 97.072
2 | 0.369 | 0.00375 | -0.029 | 98.362
2.5 | 0.431 | 0.0041 | -0.031 | 105.172
3 | 0.493 | 0.00582 | -0.033 | 84.706
3.5 | 0.556 | 0.00632 | -0.034 | 87.96
4 | 0.619 | 0.00769 | -0.036 | 80.412
4.5 | 0.68 | 0.0084 | -0.038 | 81.02
5 | 0.741 | 0.00932 | -0.04 | 79.552
5.5 | 0.802 | 0.01029 | -0.041 | 77.915
6 | 0.861 | 0.01082 | -0.043 | 79.645
6.5 | 0.92 | 0.01127 | -0.045 | 81.672
7 | 0.977 | 0.01172 | -0.046 | 83.424
7.5 | 1.031 | 0.01221 | -0.048 | 84.444
8 | 1.083 | 0.01271 | -0.049 | 85.186
8.5 | 1.131 | 0.01324 | -0.051 | 85.456
9 | 1.177 | 0.01381 | -0.053 | 85.209
9.5 | 1.219 | 0.0144 | -0.054 | 84.609
10 | 1.256 | 0.01501 | -0.056 | 83.725
10.5 | 1.29 | 0.0157 | -0.057 | 82.168
11 | 1.318 | 0.01646 | -0.059 | 80.109
11.5 | 1.341 | 0.01792 | -0.06 | 74.85
12 | 1.359 | 0.01883 | -0.062 | 72.168
12.5 | 1.37 | 0.0198 | -0.063 | 69.199
13 | 1.375 | 0.02098 | -0.065 | 65.541
13.5 | 1.374 | 0.02217 | -0.066 | 61.983
14 | 1.366 | 0.02347 | -0.067 | 58.189
14.5 | 1.35 | 0.02499 | -0.069 | 54.037
15 | 1.329 | 0.02643 | -0.07 | 50.268
15.5 | 1.3 | 0.02844 | -0.071 | 45.693
16 | 1.262 | 0.03149 | -0.072 | 40.074
16.5 | 1.219 | 0.03465 | -0.073 | 35.175
17 | 1.162 | 0.04098 | -0.074 | 28.356
17.5 | 1.035 | 0.07672 | -0.066 | 13.489
18 | 0.941 | 0.11491 | -0.058 | 8.185

## 86. Re 6M Mach 0.25 (2)
BIGFOIL.COM POLAR EXPORT
NACA67-120 a=0.8
NACA67-120 a=0.8 |  |  |  | Cl Max: | 1.3009 | at alpha= | 20 | deg
XFOIL ncrit=9 |  |  |  | L/D Max: | 98.8462 | at alpha= | 2 | deg
Re: | 6000000 |  |  | Cd Min: | 0.05157 | at alpha= | 20 | deg
Mach: | 0.25 |  |  | Cl=0 at alpha= | -0.81098 | deg
|  |  |  | @ Cl=0.1, Cd= | 0.0031913
|  |  |  | @ Cl=0.4, Cd= | 0.011771
|  |  |  | @ Cl=0.6, Cd= | 0.014822
alpha (deg) | Cl | Cd | Cm | Cl/Cd
-20 | -1.2127 | 0.0455 | -0.1359 | -26.6527
-19.5 | -1.2075 | 0.04137 | -0.1347 | -29.1878
-19 | -1.1942 | 0.03798 | -0.1332 | -31.4429
-18.5 | -1.1752 | 0.03519 | -0.1315 | -33.3959
-18 | -1.1539 | 0.0327 | -0.1296 | -35.2875
-17.5 | -1.1316 | 0.03041 | -0.1274 | -37.2114
-17 | -1.1062 | 0.02841 | -0.1252 | -38.937
-16.5 | -1.0786 | 0.02663 | -0.1229 | -40.5032
-16 | -1.0463 | 0.02517 | -0.1209 | -41.5693
-15.5 | -1.0188 | 0.0235 | -0.1183 | -43.3532
-15 | -0.9849 | 0.02219 | -0.1162 | -44.3849
-14.5 | -0.9509 | 0.02096 | -0.1139 | -45.3674
-14 | -0.9124 | 0.01994 | -0.1122 | -45.7573
-13.5 | -0.8748 | 0.01894 | -0.1102 | -46.188
-13 | -0.8377 | 0.01795 | -0.1081 | -46.6685
-12.5 | -0.7973 | 0.01711 | -0.1063 | -46.5985
-12 | -0.7575 | 0.0163 | -0.1045 | -46.4724
-11.5 | -0.7182 | 0.01549 | -0.1025 | -46.3654
-11 | -0.6756 | 0.01483 | -0.1009 | -45.5563
-10.5 | -0.6328 | 0.01421 | -0.0993 | -44.532
-10 | -0.5906 | 0.01359 | -0.0976 | -43.4584
-9.5 | -0.5459 | 0.01306 | -0.0962 | -41.7994
-9 | -0.4999 | 0.0126 | -0.0951 | -39.6746
-8.5 | -0.4552 | 0.01212 | -0.0937 | -37.5578
-8 | -0.4099 | 0.01163 | -0.0924 | -35.2451
-7.5 | -0.3642 | 0.01117 | -0.0912 | -32.6052
-7 | -0.3181 | 0.01074 | -0.09 | -29.6182
-6.5 | -0.2737 | 0.01027 | -0.0885 | -26.6504
-6 | -0.2354 | 0.00967 | -0.0859 | -24.3433
-5.5 | -0.195 | 0.00914 | -0.0836 | -21.3348
-5 | -0.1555 | 0.00863 | -0.0811 | -18.0185
-4.5 | -0.1225 | 0.008 | -0.0774 | -15.3125
-4 | -0.0907 | 0.00739 | -0.0733 | -12.2733
-3.5 | -0.0645 | 0.00671 | -0.0681 | -9.6125
-3 | -0.0462 | 0.00596 | -0.0613 | -7.7517
-2.5 | -0.0536 | 0.00496 | -0.0489 | -10.8065
-2 | -0.084 | 0.00421 | -0.0308 | -19.9525
-1.5 | -0.0799 | 0.00341 | -0.0201 | -23.4311
-1 | -0.0234 | 0.00329 | -0.0204 | -7.1125
-0.5 | 0.0385 | 0.00324 | -0.0218 | 11.8827
0 | 0.0991 | 0.00319 | -0.023 | 31.0658
0.5 | 0.1595 | 0.00328 | -0.0241 | 48.628
1 | 0.2208 | 0.00325 | -0.0254 | 67.9385
1.5 | 0.2788 | 0.0033 | -0.026 | 84.4848
2 | 0.3341 | 0.00338 | -0.0261 | 98.8462
2.5 | 0.3157 | 0.00396 | -0.01 | 79.7222
3 | 0.2768 | 0.00523 | 0.0094 | 52.9254
3.5 | 0.2464 | 0.00681 | 0.0261 | 36.1821
4 | 0.2531 | 0.0079 | 0.035 | 32.038
4.5 | 0.2712 | 0.00885 | 0.0415 | 30.6441
5 | 0.2955 | 0.00975 | 0.0468 | 30.3077
5.5 | 0.3301 | 0.01039 | 0.0501 | 31.7709
6 | 0.3633 | 0.01111 | 0.0535 | 32.7003
6.5 | 0.4005 | 0.01178 | 0.0563 | 33.9983
7 | 0.4392 | 0.01242 | 0.0587 | 35.3623
7.5 | 0.4787 | 0.01308 | 0.0609 | 36.5979
8 | 0.5192 | 0.01374 | 0.0629 | 37.7875
8.5 | 0.5626 | 0.01433 | 0.0644 | 39.2603
9 | 0.6067 | 0.01491 | 0.0658 | 40.6908
9.5 | 0.6504 | 0.01553 | 0.0672 | 41.8802
10 | 0.6919 | 0.01625 | 0.0689 | 42.5785
10.5 | 0.7353 | 0.01693 | 0.0703 | 43.4318
11 | 0.779 | 0.01761 | 0.0716 | 44.2362
11.5 | 0.8195 | 0.01842 | 0.0733 | 44.4897
12 | 0.8606 | 0.01926 | 0.0749 | 44.6833
12.5 | 0.9013 | 0.02013 | 0.0765 | 44.774
13 | 0.9417 | 0.02104 | 0.0781 | 44.7576
13.5 | 0.9787 | 0.02213 | 0.0801 | 44.225
14 | 1.0163 | 0.02323 | 0.0819 | 43.7495
14.5 | 1.0495 | 0.02456 | 0.0842 | 42.7321
15 | 1.0813 | 0.02601 | 0.0865 | 41.5725
15.5 | 1.1126 | 0.02752 | 0.0888 | 40.4288
16 | 1.141 | 0.02927 | 0.0912 | 38.9819
16.5 | 1.1696 | 0.03109 | 0.0934 | 37.6198
17 | 1.1968 | 0.03306 | 0.0955 | 36.2008
17.5 | 1.2201 | 0.03538 | 0.0977 | 34.4856
18 | 1.2429 | 0.03785 | 0.0996 | 32.8375
18.5 | 1.2625 | 0.04067 | 0.1014 | 31.0425
19 | 1.2782 | 0.04388 | 0.1031 | 29.1294
19.5 | 1.2926 | 0.0474 | 0.1044 | 27.27
20 | 1.3009 | 0.05157 | 0.1055 | 25.2259

## 87. Re 6M Mach 0.50 (1)
BIGFOIL.COM POLAR EXPORT
NACA67-120 a=0.8
NACA67-120 a=0.8 |  |  |  | Cl Max: | 1.204 | at alpha= | 20 | deg
JavaFoil+Calcfoil stall+Eppler ext transition |  |  |  | L/D Max: | 101.989 | at alpha= | 2.5 | deg
Re: | 6000000 |  |  | Cd Min: | 0.00352 | at alpha= | -0.5 | deg
Mach: | 0.5 |  |  | Cl=0 at alpha= | -0.83562 | deg
|  |  |  | @ Cl=0.1, Cd= | 0.0035554
|  |  |  | @ Cl=0.4, Cd= | 0.0042197
|  |  |  | @ Cl=0.6, Cd= | 0.0077243
alpha (deg) | Cl | Cd | Cm | Cl/Cd
-20 | -1.099 | 0.15583 | 0.03 | -7.054
-19.5 | -1.067 | 0.15128 | 0.028 | -7.055
-19 | -1.039 | 0.14477 | 0.027 | -7.178
-18.5 | -1.02 | 0.13955 | 0.028 | -7.308
-18 | -0.987 | 0.13676 | 0.026 | -7.217
-17.5 | -0.953 | 0.13205 | 0.023 | -7.218
-17 | -0.925 | 0.13029 | 0.022 | -7.097
-16.5 | -0.902 | 0.12828 | 0.022 | -7.028
-16 | -0.87 | 0.121 | 0.02 | -7.187
-15.5 | -0.839 | 0.11639 | 0.018 | -7.207
-15 | -0.81 | 0.11151 | 0.017 | -7.269
-14.5 | -0.783 | 0.10674 | 0.016 | -7.331
-14 | -0.755 | 0.10345 | 0.015 | -7.298
-13.5 | -0.725 | 0.09848 | 0.014 | -7.367
-13 | -0.697 | 0.09032 | 0.013 | -7.718
-12.5 | -0.669 | 0.08359 | 0.012 | -8.003
-12 | -0.64 | 0.08975 | 0.01 | -7.131
-11.5 | -0.612 | 0.07992 | 0.01 | -7.654
-11 | -0.585 | 0.0723 | 0.009 | -8.097
-10.5 | -0.557 | 0.07223 | 0.008 | -7.711
-10 | -0.631 | 0.01997 | 0.013 | -31.603
-9.5 | -0.919 | 0.01784 | 0.011 | -51.535
-9 | -0.961 | 0.01625 | 0.009 | -59.122
-8.5 | -0.954 | 0.01516 | 0.007 | -62.946
-8 | -0.926 | 0.01412 | 0.006 | -65.542
-7.5 | -0.884 | 0.0129 | 0.004 | -68.553
-7 | -0.834 | 0.0123 | 0.002 | -67.839
-6.5 | -0.778 | 0.01171 | 0 | -66.42
-6 | -0.718 | 0.0112 | -0.002 | -64.086
-5.5 | -0.654 | 0.01072 | -0.004 | -61.012
-5 | -0.588 | 0.01027 | -0.006 | -57.222
-4.5 | -0.52 | 0.00985 | -0.008 | -52.769
-4 | -0.45 | 0.00872 | -0.009 | -51.669
-3.5 | -0.38 | 0.00761 | -0.011 | -50.002
-3 | -0.31 | 0.00636 | -0.013 | -48.766
-2.5 | -0.239 | 0.00528 | -0.015 | -45.357
-2 | -0.168 | 0.00403 | -0.017 | -41.813
-1.5 | -0.097 | 0.0036 | -0.019 | -26.893
-1 | -0.024 | 0.00356 | -0.021 | -6.743
-0.5 | 0.049 | 0.00352 | -0.023 | 13.87
0 | 0.121 | 0.00357 | -0.025 | 34.05
0.5 | 0.194 | 0.00361 | -0.027 | 53.689
1 | 0.266 | 0.00367 | -0.029 | 72.636
1.5 | 0.339 | 0.00373 | -0.031 | 90.932
2 | 0.41 | 0.0043 | -0.033 | 95.394
2.5 | 0.479 | 0.0047 | -0.035 | 101.989
3 | 0.548 | 0.00687 | -0.036 | 79.759
3.5 | 0.618 | 0.00802 | -0.038 | 77.057
4 | 0.687 | 0.00896 | -0.04 | 76.649
4.5 | 0.754 | 0.01021 | -0.042 | 73.885
5 | 0.821 | 0.0116 | -0.044 | 70.761
5.5 | 0.886 | 0.01215 | -0.046 | 72.88
6 | 0.948 | 0.01273 | -0.048 | 74.487
6.5 | 1.009 | 0.01315 | -0.049 | 76.704
7 | 1.066 | 0.01384 | -0.051 | 77.01
7.5 | 1.112 | 0.01475 | -0.053 | 75.397
8 | 1.148 | 0.01558 | -0.055 | 73.668
8.5 | 1.167 | 0.01655 | -0.057 | 70.549
9 | 1.159 | 0.01767 | -0.058 | 65.581
9.5 | 1.084 | 0.02033 | -0.06 | 53.294
10 | 0.745 | 0.02323 | -0.062 | 32.05
10.5 | 0.657 | 0.06864 | -0.04 | 9.567
11 | 0.811 | 0.02388 | -0.065 | 33.956
11.5 | 0.708 | 0.07775 | -0.037 | 9.103
12 | 0.734 | 0.08778 | -0.036 | 8.362
12.5 | 0.763 | 0.08325 | -0.038 | 9.166
13 | 0.79 | 0.09206 | -0.038 | 8.582
13.5 | 0.819 | 0.09853 | -0.04 | 8.31
14 | 0.849 | 0.10523 | -0.043 | 8.072
14.5 | 0.875 | 0.1089 | -0.043 | 8.036
15 | 0.903 | 0.11358 | -0.044 | 7.95
15.5 | 0.933 | 0.11987 | -0.046 | 7.78
16 | 0.971 | 0.11747 | -0.053 | 8.264
16.5 | 0.989 | 0.12561 | -0.049 | 7.872
17 | 1.017 | 0.12927 | -0.05 | 7.866
17.5 | 1.053 | 0.13215 | -0.056 | 7.966
18 | 1.087 | 0.13541 | -0.06 | 8.031
18.5 | 1.103 | 0.14179 | -0.055 | 7.777
19 | 1.132 | 0.14769 | -0.057 | 7.661
19.5 | 1.167 | 0.15043 | -0.062 | 7.758
20 | 1.204 | 0.15048 | -0.066 | 8.002

## 88. Re 6M Mach 0.50 (2)
BIGFOIL.COM POLAR EXPORT
NACA67-120 a=0.8
NACA67-120 a=0.8 |  |  |  | Cl Max: | 1.0064 | at alpha= | 14 | deg
XFOIL ncrit=9 |  |  |  | L/D Max: | 94.1504 | at alpha= | 2 | deg
Re: | 6000000 |  |  | Cd Min: | 0.13053 | at alpha= | 19 | deg
Mach: | 0.5 |  |  | Cl=0 at alpha= | -0.77778 | deg
|  |  |  | @ Cl=0.1, Cd= | 0.003587
|  |  |  | @ Cl=0.4, Cd= | 0.015586
|  |  |  | @ Cl=0.6, Cd= | 0.019086
alpha (deg) | Cl | Cd | Cm | Cl/Cd
-18.5 | -0.5495 | 0.12469 | -0.1355 | -4.4069
-18 | -0.5767 | 0.11284 | -0.143 | -5.1108
-17.5 | -0.6038 | 0.10126 | -0.1502 | -5.9629
-17 | -0.6329 | 0.08957 | -0.1575 | -7.066
-16.5 | -0.6577 | 0.07857 | -0.1643 | -8.3709
-16 | -0.6893 | 0.06754 | -0.1706 | -10.2058
-15.5 | -0.7228 | 0.05741 | -0.1749 | -12.5901
-15 | -0.7565 | 0.04852 | -0.1765 | -15.5915
-14.5 | -0.7935 | 0.0406 | -0.1749 | -19.5443
-14 | -0.8171 | 0.03446 | -0.1708 | -23.7115
-13.5 | -0.8305 | 0.02957 | -0.1649 | -28.0859
-13 | -0.8202 | 0.02624 | -0.1589 | -31.2576
-12.5 | -0.7956 | 0.02379 | -0.1534 | -33.4426
-12 | -0.7579 | 0.02206 | -0.1488 | -34.3563
-11.5 | -0.7177 | 0.02055 | -0.1444 | -34.9246
-11 | -0.6719 | 0.01935 | -0.1407 | -34.7235
-10.5 | -0.6269 | 0.01823 | -0.137 | -34.3884
-10 | -0.5776 | 0.01729 | -0.134 | -33.4066
-9.5 | -0.5276 | 0.01642 | -0.1312 | -32.1315
-9 | -0.4781 | 0.01558 | -0.1285 | -30.6868
-8.5 | -0.4245 | 0.01493 | -0.1264 | -28.4327
-8 | -0.3729 | 0.01426 | -0.1242 | -26.1501
-7.5 | -0.3215 | 0.01361 | -0.1221 | -23.6223
-7 | -0.2699 | 0.01302 | -0.12 | -20.7296
-6.5 | -0.2177 | 0.01248 | -0.1182 | -17.4439
-6 | -0.1688 | 0.01188 | -0.1159 | -14.2088
-5.5 | -0.1292 | 0.0111 | -0.1121 | -11.6396
-5 | -0.084 | 0.0105 | -0.1093 | -8
-4.5 | -0.0473 | 0.00975 | -0.1049 | -4.8513
-4 | -0.0142 | 0.00898 | -0.0999 | -1.5813
-3.5 | 0.0112 | 0.00813 | -0.0935 | 1.3776
-3 | 0.0192 | 0.00707 | -0.0836 | 2.7157
-2.5 | -0.0173 | 0.0055 | -0.0647 | -3.1455
-2 | -0.074 | 0.00418 | -0.0404 | -17.7033
-1.5 | -0.0913 | 0.00363 | -0.0231 | -25.1515
-1 | -0.0304 | 0.00356 | -0.0226 | -8.5393
-0.5 | 0.038 | 0.00356 | -0.0237 | 10.6742
0 | 0.1068 | 0.00359 | -0.0249 | 29.7493
0.5 | 0.1735 | 0.00367 | -0.0255 | 47.2752
1 | 0.2392 | 0.00357 | -0.026 | 67.0028
1.5 | 0.2967 | 0.00356 | -0.0247 | 83.3427
2 | 0.338 | 0.00359 | -0.0198 | 94.1504
2.5 | 0.3461 | 0.00401 | -0.008 | 86.3092
3 | 0.2483 | 0.00624 | 0.0242 | 39.7917
3.5 | 0.2184 | 0.00802 | 0.0416 | 27.2319
4 | 0.2077 | 0.00965 | 0.0547 | 21.5233
4.5 | 0.2192 | 0.01094 | 0.0635 | 20.0366
5 | 0.2467 | 0.01196 | 0.0693 | 20.6271
5.5 | 0.2812 | 0.01287 | 0.0738 | 21.8493
6 | 0.3173 | 0.01382 | 0.078 | 22.9595
6.5 | 0.3612 | 0.01461 | 0.081 | 24.7228
7 | 0.3992 | 0.01557 | 0.0848 | 25.639
7.5 | 0.4437 | 0.01643 | 0.0877 | 27.0055
8 | 0.4927 | 0.0172 | 0.09 | 28.6453
8.5 | 0.5434 | 0.01796 | 0.0922 | 30.2561
9 | 0.5902 | 0.0189 | 0.0949 | 31.2275
9.5 | 0.6391 | 0.01983 | 0.0974 | 32.2289
10 | 0.6891 | 0.02079 | 0.0999 | 33.1457
10.5 | 0.7356 | 0.02194 | 0.1029 | 33.5278
11 | 0.7824 | 0.02313 | 0.106 | 33.8262
11.5 | 0.8288 | 0.02446 | 0.1091 | 33.8839
12 | 0.8746 | 0.02589 | 0.1125 | 33.7814
12.5 | 0.9166 | 0.02758 | 0.1161 | 33.2342
13 | 0.9567 | 0.02949 | 0.1201 | 32.4415
13.5 | 0.9891 | 0.03193 | 0.1246 | 30.9771
14 | 1.0064 | 0.03533 | 0.1298 | 28.4857
14.5 | 0.9995 | 0.04039 | 0.1351 | 24.7462
15 | 0.9827 | 0.04657 | 0.139 | 21.1016
15.5 | 0.9523 | 0.05441 | 0.1409 | 17.5023
16 | 0.9179 | 0.06353 | 0.14 | 14.4483
16.5 | 0.884 | 0.07366 | 0.1367 | 12.0011
17 | 0.8512 | 0.08472 | 0.1312 | 10.0472
17.5 | 0.8204 | 0.0963 | 0.1244 | 8.5192
18 | 0.7962 | 0.1076 | 0.1174 | 7.3996
18.5 | 0.7729 | 0.11904 | 0.1103 | 6.4928
19 | 0.7504 | 0.13053 | 0.103 | 5.7489

## 89. Re 7M Mach 0.00 (1)
BIGFOIL.COM POLAR EXPORT
NACA67-120 a=0.8
NACA67-120 a=0.8 |  |  |  | Cl Max: | 1.481 | at alpha= | 15.5 | deg
JavaFoil+Calcfoil stall+Eppler ext transition |  |  |  | L/D Max: | 90.933 | at alpha= | 9 | deg
Re: | 7000000 |  |  | Cd Min: | 0.00291 | at alpha= | 0 | deg
Mach: | 0 |  |  | Cl=0 at alpha= | -0.83594 | deg
|  |  |  | @ Cl=0.1, Cd= | 0.0029386
|  |  |  | @ Cl=0.4, Cd= | 0.0051607
|  |  |  | @ Cl=0.6, Cd= | 0.00741
alpha (deg) | Cl | Cd | Cm | Cl/Cd
-20 | -1.305 | 0.04088 | 0.039 | -31.917
-19.5 | -1.328 | 0.03638 | 0.038 | -36.511
-19 | -1.345 | 0.03334 | 0.037 | -40.352
-18.5 | -1.359 | 0.03091 | 0.036 | -43.973
-18 | -1.37 | 0.02883 | 0.035 | -47.519
-17.5 | -1.378 | 0.02686 | 0.033 | -51.311
-17 | -1.383 | 0.02524 | 0.032 | -54.794
-16.5 | -1.384 | 0.02373 | 0.031 | -58.352
-16 | -1.382 | 0.02237 | 0.029 | -61.79
-15.5 | -1.377 | 0.021 | 0.028 | -65.547
-15 | -1.366 | 0.01983 | 0.027 | -68.907
-14.5 | -1.349 | 0.01905 | 0.025 | -70.821
-14 | -1.329 | 0.01799 | 0.024 | -73.87
-13.5 | -1.305 | 0.01719 | 0.022 | -75.941
-13 | -1.278 | 0.01638 | 0.021 | -78.06
-12.5 | -1.248 | 0.01567 | 0.019 | -79.649
-12 | -1.215 | 0.01494 | 0.018 | -81.319
-11.5 | -1.179 | 0.0143 | 0.016 | -82.476
-11 | -1.141 | 0.01373 | 0.014 | -83.08
-10.5 | -1.099 | 0.01314 | 0.013 | -83.668
-10 | -1.055 | 0.01255 | 0.011 | -84.097
-9.5 | -1.009 | 0.01203 | 0.01 | -83.851
-9 | -0.961 | 0.01138 | 0.008 | -84.426
-8.5 | -0.91 | 0.01089 | 0.007 | -83.565
-8 | -0.858 | 0.0105 | 0.005 | -81.719
-7.5 | -0.804 | 0.01011 | 0.003 | -79.52
-7 | -0.749 | 0.00977 | 0.002 | -76.661
-6.5 | -0.692 | 0.00945 | 0 | -73.239
-6 | -0.634 | 0.00913 | -0.002 | -69.494
-5.5 | -0.575 | 0.00859 | -0.003 | -66.957
-5 | -0.516 | 0.00831 | -0.005 | -62.083
-4.5 | -0.455 | 0.00745 | -0.007 | -61.069
-4 | -0.394 | 0.00675 | -0.008 | -58.332
-3.5 | -0.332 | 0.0061 | -0.01 | -54.522
-3 | -0.271 | 0.00589 | -0.012 | -45.982
-2.5 | -0.209 | 0.0052 | -0.013 | -40.1
-2 | -0.147 | 0.00381 | -0.015 | -38.471
-1.5 | -0.084 | 0.00356 | -0.017 | -23.621
-1 | -0.021 | 0.00321 | -0.019 | -6.519
-0.5 | 0.043 | 0.00321 | -0.02 | 13.278
0 | 0.106 | 0.00291 | -0.022 | 36.32
0.5 | 0.169 | 0.00307 | -0.024 | 55.065
1 | 0.232 | 0.0031 | -0.025 | 74.867
1.5 | 0.294 | 0.00385 | -0.027 | 76.57
2 | 0.357 | 0.0041 | -0.029 | 87.129
2.5 | 0.417 | 0.00558 | -0.03 | 74.706
3 | 0.478 | 0.00598 | -0.032 | 80.032
3.5 | 0.539 | 0.00683 | -0.033 | 79.019
4 | 0.6 | 0.00741 | -0.035 | 80.969
4.5 | 0.66 | 0.0082 | -0.037 | 80.564
5 | 0.72 | 0.00878 | -0.038 | 81.97
5.5 | 0.779 | 0.00963 | -0.04 | 80.928
6 | 0.837 | 0.01009 | -0.042 | 83.015
6.5 | 0.895 | 0.01049 | -0.043 | 85.311
7 | 0.951 | 0.01086 | -0.045 | 87.633
7.5 | 1.005 | 0.01129 | -0.046 | 89.032
8 | 1.057 | 0.01174 | -0.048 | 90.037
8.5 | 1.107 | 0.01219 | -0.049 | 90.826
9 | 1.155 | 0.0127 | -0.051 | 90.933
9.5 | 1.2 | 0.01321 | -0.053 | 90.829
10 | 1.242 | 0.01368 | -0.054 | 90.8
10.5 | 1.281 | 0.01427 | -0.056 | 89.796
11 | 1.318 | 0.01485 | -0.057 | 88.704
11.5 | 1.351 | 0.01551 | -0.059 | 87.111
12 | 1.38 | 0.01623 | -0.06 | 85.049
12.5 | 1.406 | 0.01749 | -0.061 | 80.35
13 | 1.428 | 0.01831 | -0.063 | 77.953
13.5 | 1.446 | 0.01918 | -0.064 | 75.377
14 | 1.461 | 0.02011 | -0.066 | 72.617
14.5 | 1.471 | 0.02099 | -0.067 | 70.107
15 | 1.478 | 0.02208 | -0.068 | 66.944
15.5 | 1.481 | 0.02311 | -0.07 | 64.1
16 | 1.48 | 0.02475 | -0.071 | 59.814
16.5 | 1.476 | 0.02605 | -0.072 | 56.667
17 | 1.469 | 0.02726 | -0.073 | 53.871
17.5 | 1.457 | 0.02929 | -0.074 | 49.75
18 | 1.443 | 0.03109 | -0.075 | 46.43
18.5 | 1.427 | 0.03302 | -0.077 | 43.222
19 | 1.408 | 0.03513 | -0.078 | 40.085
19.5 | 1.386 | 0.03858 | -0.078 | 35.913
20 | 1.362 | 0.04164 | -0.079 | 32.701

## 90. Re 7M Mach 0.00 (2)
BIGFOIL.COM POLAR EXPORT
NACA67-120 a=0.8
NACA67-120 a=0.8 |  |  |  | Cl Max: | 1.3471 | at alpha= | 20 | deg
XFOIL ncrit=9 |  |  |  | L/D Max: | 86.463 | at alpha= | 1.5 | deg
Re: | 7000000 |  |  | Cd Min: | 0.03936 | at alpha= | 20 | deg
Mach: | 0 |  |  | Cl=0 at alpha= | -0.82646 | deg
|  |  |  | @ Cl=0.1, Cd= | 0.0029792
|  |  |  | @ Cl=0.4, Cd= | 0.01057
|  |  |  | @ Cl=0.6, Cd= | 0.013313
alpha (deg) | Cl | Cd | Cm | Cl/Cd
-19.5 | -1.254 | 0.03118 | -0.113 | -40.2181
-19 | -1.2312 | 0.02927 | -0.1116 | -42.0635
-18.5 | -1.2047 | 0.02766 | -0.1103 | -43.5539
-18 | -1.1764 | 0.02622 | -0.109 | -44.8665
-17.5 | -1.1491 | 0.02479 | -0.1074 | -46.3534
-17 | -1.1184 | 0.02356 | -0.106 | -47.4703
-16.5 | -1.0882 | 0.02235 | -0.1044 | -48.689
-16 | -1.057 | 0.02119 | -0.1028 | -49.882
-15.5 | -1.0242 | 0.02012 | -0.1013 | -50.9046
-15 | -0.991 | 0.01911 | -0.0997 | -51.8577
-14.5 | -0.9533 | 0.0183 | -0.0986 | -52.0929
-14 | -0.9152 | 0.01754 | -0.0975 | -52.1779
-13.5 | -0.8813 | 0.01663 | -0.0956 | -52.9946
-13 | -0.8422 | 0.01593 | -0.0944 | -52.8688
-12.5 | -0.803 | 0.01526 | -0.0932 | -52.6212
-12 | -0.7647 | 0.01459 | -0.0918 | -52.4126
-11.5 | -0.7263 | 0.01393 | -0.0902 | -52.1393
-11 | -0.685 | 0.01338 | -0.0891 | -51.1958
-10.5 | -0.6423 | 0.01289 | -0.0881 | -49.8293
-10 | -0.6018 | 0.01236 | -0.0867 | -48.6893
-9.5 | -0.5588 | 0.01191 | -0.0856 | -46.9186
-9 | -0.5138 | 0.0115 | -0.0849 | -44.6783
-8.5 | -0.4701 | 0.01105 | -0.0839 | -42.543
-8 | -0.4263 | 0.01063 | -0.0828 | -40.1035
-7.5 | -0.3824 | 0.01022 | -0.0817 | -37.4168
-7 | -0.3375 | 0.00984 | -0.0808 | -34.2988
-6.5 | -0.294 | 0.00943 | -0.0796 | -31.1771
-6 | -0.2569 | 0.00888 | -0.0771 | -28.9302
-5.5 | -0.2167 | 0.00842 | -0.0751 | -25.7363
-5 | -0.1771 | 0.00797 | -0.073 | -22.2208
-4.5 | -0.1436 | 0.00741 | -0.0697 | -19.3792
-4 | -0.1107 | 0.00687 | -0.0662 | -16.1135
-3.5 | -0.0808 | 0.00632 | -0.062 | -12.7848
-3 | -0.0552 | 0.00575 | -0.0568 | -9.6
-2.5 | -0.0435 | 0.00505 | -0.0487 | -8.6139
-2 | -0.0607 | 0.00439 | -0.0339 | -13.8269
-1.5 | -0.0602 | 0.00354 | -0.0227 | -17.0056
-1 | -0.0202 | 0.00304 | -0.02 | -6.6447
-0.5 | 0.038 | 0.00296 | -0.0212 | 12.8378
0 | 0.0954 | 0.00298 | -0.0221 | 32.0134
0.5 | 0.1558 | 0.00297 | -0.0237 | 52.4579
1 | 0.2137 | 0.00307 | -0.0248 | 69.6091
1.5 | 0.2689 | 0.00311 | -0.0253 | 86.463
2 | 0.301 | 0.00351 | -0.0208 | 85.755
2.5 | 0.2742 | 0.00425 | -0.0035 | 64.5176
3 | 0.2519 | 0.00539 | 0.0119 | 46.7347
3.5 | 0.2382 | 0.00668 | 0.0249 | 35.6587
4 | 0.2572 | 0.00749 | 0.0312 | 34.3391
4.5 | 0.2809 | 0.00827 | 0.0363 | 33.9661
5 | 0.3098 | 0.00899 | 0.0404 | 34.4605
5.5 | 0.345 | 0.00959 | 0.0433 | 35.975
6 | 0.3785 | 0.01026 | 0.0464 | 36.8908
6.5 | 0.4166 | 0.01081 | 0.0486 | 38.5384
7 | 0.456 | 0.01135 | 0.0505 | 40.1762
7.5 | 0.4933 | 0.01197 | 0.0527 | 41.2114
8 | 0.5339 | 0.01251 | 0.0543 | 42.6779
8.5 | 0.576 | 0.01302 | 0.0556 | 44.2396
9 | 0.6186 | 0.01354 | 0.0567 | 45.6869
9.5 | 0.6597 | 0.01411 | 0.058 | 46.7541
10 | 0.7008 | 0.0147 | 0.0593 | 47.6735
10.5 | 0.7428 | 0.01527 | 0.0603 | 48.6444
11 | 0.7853 | 0.01583 | 0.0613 | 49.6083
11.5 | 0.8248 | 0.01652 | 0.0626 | 49.9274
12 | 0.8642 | 0.01723 | 0.0638 | 50.1567
12.5 | 0.9043 | 0.01792 | 0.0649 | 50.4632
13 | 0.9434 | 0.01867 | 0.0661 | 50.5303
13.5 | 0.9805 | 0.01952 | 0.0674 | 50.2305
14 | 1.0173 | 0.02041 | 0.0687 | 49.8432
14.5 | 1.0537 | 0.02133 | 0.07 | 49.3999
15 | 1.088 | 0.02235 | 0.0715 | 48.6801
15.5 | 1.1186 | 0.02357 | 0.0733 | 47.4586
16 | 1.1506 | 0.02475 | 0.0748 | 46.4889
16.5 | 1.1796 | 0.0261 | 0.0766 | 45.1954
17 | 1.2066 | 0.02761 | 0.0785 | 43.7016
17.5 | 1.2332 | 0.02921 | 0.0802 | 42.2184
18 | 1.2621 | 0.03072 | 0.0814 | 41.084
18.5 | 1.2865 | 0.03256 | 0.0829 | 39.5117
19 | 1.3109 | 0.03446 | 0.0843 | 38.0412
19.5 | 1.3279 | 0.03694 | 0.086 | 35.9475
20 | 1.3471 | 0.03936 | 0.0873 | 34.2251

## 91. Re 7M Mach 0.10 (1)
BIGFOIL.COM POLAR EXPORT
NACA67-120 a=0.8
NACA67-120 a=0.8 |  |  |  | Cl Max: | 1.463 | at alpha= | 15 | deg
JavaFoil+Calcfoil stall+Eppler ext transition |  |  |  | L/D Max: | 90.513 | at alpha= | 9 | deg
Re: | 7000000 |  |  | Cd Min: | 0.00291 | at alpha= | 0 | deg
Mach: | 0.1 |  |  | Cl=0 at alpha= | -0.83594 | deg
|  |  |  | @ Cl=0.1, Cd= | 0.0029386
|  |  |  | @ Cl=0.4, Cd= | 0.005155
|  |  |  | @ Cl=0.6, Cd= | 0.007411
alpha (deg) | Cl | Cd | Cm | Cl/Cd
-20 | -1.22 | 0.05657 | 0.038 | -21.568
-19.5 | -1.28 | 0.03892 | 0.038 | -32.901
-19 | -1.303 | 0.03546 | 0.037 | -36.752
-18.5 | -1.323 | 0.03234 | 0.036 | -40.902
-18 | -1.338 | 0.02998 | 0.035 | -44.618
-17.5 | -1.349 | 0.02797 | 0.033 | -48.247
-17 | -1.359 | 0.02594 | 0.032 | -52.364
-16.5 | -1.364 | 0.02441 | 0.031 | -55.862
-16 | -1.365 | 0.02282 | 0.029 | -59.836
-15.5 | -1.363 | 0.02144 | 0.028 | -63.55
-15 | -1.355 | 0.02035 | 0.027 | -66.567
-14.5 | -1.34 | 0.01938 | 0.025 | -69.132
-14 | -1.322 | 0.01826 | 0.024 | -72.419
-13.5 | -1.3 | 0.01748 | 0.022 | -74.398
-13 | -1.275 | 0.01661 | 0.021 | -76.764
-12.5 | -1.247 | 0.01594 | 0.019 | -78.218
-12 | -1.215 | 0.01511 | 0.018 | -80.385
-11.5 | -1.18 | 0.01445 | 0.016 | -81.666
-11 | -1.142 | 0.01385 | 0.015 | -82.44
-10.5 | -1.101 | 0.0133 | 0.013 | -82.785
-10 | -1.058 | 0.01268 | 0.011 | -83.467
-9.5 | -1.012 | 0.01215 | 0.01 | -83.299
-9 | -0.964 | 0.01147 | 0.008 | -84.039
-8.5 | -0.914 | 0.01096 | 0.007 | -83.353
-8 | -0.861 | 0.0106 | 0.005 | -81.233
-7.5 | -0.807 | 0.01018 | 0.003 | -79.303
-7 | -0.752 | 0.00984 | 0.002 | -76.426
-6.5 | -0.695 | 0.00949 | 0 | -73.244
-6 | -0.637 | 0.00919 | -0.002 | -69.335
-5.5 | -0.578 | 0.00866 | -0.003 | -66.728
-5 | -0.518 | 0.00837 | -0.005 | -61.904
-4.5 | -0.457 | 0.00749 | -0.007 | -60.998
-4 | -0.396 | 0.00679 | -0.008 | -58.26
-3.5 | -0.334 | 0.00614 | -0.01 | -54.444
-3 | -0.272 | 0.00591 | -0.012 | -45.999
-2.5 | -0.21 | 0.00522 | -0.013 | -40.161
-2 | -0.147 | 0.00383 | -0.015 | -38.499
-1.5 | -0.085 | 0.00356 | -0.017 | -23.731
-1 | -0.021 | 0.00322 | -0.019 | -6.526
-0.5 | 0.043 | 0.00321 | -0.02 | 13.326
0 | 0.106 | 0.00291 | -0.022 | 36.455
0.5 | 0.17 | 0.00307 | -0.024 | 55.322
1 | 0.233 | 0.0031 | -0.025 | 75.206
1.5 | 0.296 | 0.0036 | -0.027 | 82.094
2 | 0.359 | 0.00413 | -0.029 | 86.857
2.5 | 0.419 | 0.00563 | -0.03 | 74.412
3 | 0.481 | 0.00604 | -0.032 | 79.556
3.5 | 0.542 | 0.00685 | -0.034 | 79.09
4 | 0.603 | 0.00744 | -0.035 | 81.01
4.5 | 0.663 | 0.00828 | -0.037 | 80.159
5 | 0.723 | 0.00885 | -0.039 | 81.736
5.5 | 0.783 | 0.00982 | -0.04 | 79.657
6 | 0.841 | 0.01017 | -0.042 | 82.728
6.5 | 0.899 | 0.01054 | -0.043 | 85.242
7 | 0.956 | 0.01094 | -0.045 | 87.38
7.5 | 1.009 | 0.01138 | -0.047 | 88.653
8 | 1.061 | 0.01184 | -0.048 | 89.601
8.5 | 1.111 | 0.0123 | -0.05 | 90.322
9 | 1.158 | 0.0128 | -0.051 | 90.513
9.5 | 1.203 | 0.01332 | -0.053 | 90.324
10 | 1.245 | 0.01383 | -0.054 | 89.996
10.5 | 1.283 | 0.01442 | -0.056 | 89.008
11 | 1.319 | 0.01501 | -0.057 | 87.89
11.5 | 1.351 | 0.01571 | -0.059 | 85.96
12 | 1.379 | 0.01644 | -0.06 | 83.89
12.5 | 1.403 | 0.01775 | -0.062 | 79.022
13 | 1.423 | 0.01858 | -0.063 | 76.583
13.5 | 1.439 | 0.0196 | -0.065 | 73.397
14 | 1.451 | 0.02046 | -0.066 | 70.914
14.5 | 1.459 | 0.02137 | -0.067 | 68.299
15 | 1.463 | 0.0225 | -0.069 | 65.016
15.5 | 1.463 | 0.02385 | -0.07 | 61.311
16 | 1.458 | 0.02528 | -0.071 | 57.679
16.5 | 1.45 | 0.02679 | -0.072 | 54.127
17 | 1.439 | 0.02809 | -0.074 | 51.219
17.5 | 1.423 | 0.03029 | -0.075 | 46.965
18 | 1.404 | 0.03258 | -0.076 | 43.083
18.5 | 1.383 | 0.03499 | -0.077 | 39.518
19 | 1.358 | 0.03772 | -0.078 | 36.007
19.5 | 1.329 | 0.04174 | -0.078 | 31.844
20 | 1.289 | 0.0491 | -0.078 | 26.26

## 92. Re 7M Mach 0.10 (2)
BIGFOIL.COM POLAR EXPORT
NACA67-120 a=0.8
NACA67-120 a=0.8 |  |  |  | Cl Max: | 1.3437 | at alpha= | 20 | deg
XFOIL ncrit=9 |  |  |  | L/D Max: | 86.6026 | at alpha= | 1.5 | deg
Re: | 7000000 |  |  | Cd Min: | 0.04082 | at alpha= | 20 | deg
Mach: | 0.1 |  |  | Cl=0 at alpha= | -0.82594 | deg
|  |  |  | @ Cl=0.1, Cd= | 0.0029893
|  |  |  | @ Cl=0.4, Cd= | 0.010694
|  |  |  | @ Cl=0.6, Cd= | 0.013467
alpha (deg) | Cl | Cd | Cm | Cl/Cd
-19.5 | -1.2533 | 0.03219 | -0.1162 | -38.9345
-19 | -1.2297 | 0.03024 | -0.1149 | -40.6647
-18.5 | -1.2043 | 0.02848 | -0.1134 | -42.2858
-18 | -1.178 | 0.02686 | -0.1118 | -43.857
-17.5 | -1.1488 | 0.02546 | -0.1103 | -45.1218
-17 | -1.1195 | 0.0241 | -0.1087 | -46.4523
-16.5 | -1.0873 | 0.02292 | -0.1073 | -47.4389
-16 | -1.058 | 0.02162 | -0.1053 | -48.9362
-15.5 | -1.0252 | 0.02051 | -0.1037 | -49.9854
-15 | -0.9914 | 0.01948 | -0.1021 | -50.8932
-14.5 | -0.9551 | 0.01858 | -0.1007 | -51.4047
-14 | -0.9162 | 0.01781 | -0.0996 | -51.443
-13.5 | -0.8806 | 0.01694 | -0.0979 | -51.9835
-13 | -0.8434 | 0.01614 | -0.0963 | -52.2553
-12.5 | -0.8032 | 0.01548 | -0.0951 | -51.8863
-12 | -0.7641 | 0.0148 | -0.0937 | -51.6284
-11.5 | -0.7268 | 0.01409 | -0.0919 | -51.5827
-11 | -0.6851 | 0.01353 | -0.0907 | -50.6356
-10.5 | -0.6422 | 0.01303 | -0.0896 | -49.2863
-10 | -0.6 | 0.01252 | -0.0884 | -47.9233
-9.5 | -0.5584 | 0.01202 | -0.087 | -46.4559
-9 | -0.5129 | 0.0116 | -0.0863 | -44.2155
-8.5 | -0.4687 | 0.01116 | -0.0853 | -41.9982
-8 | -0.4238 | 0.01075 | -0.0843 | -39.4233
-7.5 | -0.3809 | 0.01031 | -0.083 | -36.9447
-7 | -0.3356 | 0.00992 | -0.082 | -33.8306
-6.5 | -0.2915 | 0.00952 | -0.0808 | -30.6197
-6 | -0.2537 | 0.00897 | -0.0785 | -28.2832
-5.5 | -0.2141 | 0.00849 | -0.0763 | -25.2179
-5 | -0.1738 | 0.00805 | -0.0743 | -21.5901
-4.5 | -0.1407 | 0.00747 | -0.0708 | -18.8353
-4 | -0.1071 | 0.00693 | -0.0674 | -15.4545
-3.5 | -0.0776 | 0.00637 | -0.0631 | -12.1821
-3 | -0.0523 | 0.00578 | -0.0578 | -9.0484
-2 | -0.0598 | 0.00438 | -0.0344 | -13.653
-1.5 | -0.0606 | 0.00354 | -0.0229 | -17.1186
-1 | -0.0204 | 0.00305 | -0.0201 | -6.6885
-0.5 | 0.0382 | 0.00297 | -0.0213 | 12.862
0 | 0.0958 | 0.00299 | -0.0222 | 32.0401
0.5 | 0.1566 | 0.00298 | -0.0238 | 52.5503
1 | 0.2147 | 0.00308 | -0.0249 | 69.7078
1.5 | 0.2702 | 0.00312 | -0.0253 | 86.6026
2 | 0.3029 | 0.0035 | -0.0209 | 86.5429
2.5 | 0.2756 | 0.00424 | -0.0034 | 65
3 | 0.2519 | 0.0054 | 0.0123 | 46.6481
3.5 | 0.2368 | 0.00673 | 0.0256 | 35.1857
4 | 0.2556 | 0.00755 | 0.0319 | 33.8543
4.5 | 0.2775 | 0.00838 | 0.0375 | 33.1146
5 | 0.3077 | 0.00907 | 0.0414 | 33.925
5.5 | 0.342 | 0.0097 | 0.0445 | 35.2577
6 | 0.3766 | 0.01036 | 0.0474 | 36.3514
6.5 | 0.4151 | 0.01091 | 0.0496 | 38.0477
7 | 0.4543 | 0.01147 | 0.0516 | 39.6077
7.5 | 0.491 | 0.01212 | 0.054 | 40.5116
8 | 0.5329 | 0.01264 | 0.0554 | 42.1598
8.5 | 0.5754 | 0.01316 | 0.0567 | 43.7234
9 | 0.6179 | 0.01369 | 0.0579 | 45.1351
9.5 | 0.6585 | 0.0143 | 0.0594 | 46.049
10 | 0.7006 | 0.01487 | 0.0606 | 47.115
10.5 | 0.7433 | 0.01543 | 0.0616 | 48.1724
11 | 0.7858 | 0.01602 | 0.0626 | 49.0512
11.5 | 0.824 | 0.01679 | 0.0643 | 49.0768
12 | 0.8652 | 0.01746 | 0.0653 | 49.5533
12.5 | 0.9055 | 0.01816 | 0.0665 | 49.8623
13 | 0.9442 | 0.01896 | 0.0678 | 49.7996
13.5 | 0.9813 | 0.01984 | 0.0693 | 49.4607
14 | 1.0187 | 0.02074 | 0.0706 | 49.1176
14.5 | 1.0558 | 0.02165 | 0.0719 | 48.7667
15 | 1.0872 | 0.02286 | 0.0738 | 47.5591
15.5 | 1.1194 | 0.02406 | 0.0756 | 46.5254
16 | 1.1501 | 0.02534 | 0.0773 | 45.3867
16.5 | 1.1806 | 0.02668 | 0.079 | 44.2504
17 | 1.2066 | 0.02831 | 0.081 | 42.621
17.5 | 1.2341 | 0.02992 | 0.0827 | 41.2467
18 | 1.26 | 0.03169 | 0.0843 | 39.7602
18.5 | 1.2865 | 0.03347 | 0.0857 | 38.4374
19 | 1.3092 | 0.03558 | 0.0872 | 36.796
19.5 | 1.325 | 0.03826 | 0.089 | 34.6315
20 | 1.3437 | 0.04082 | 0.0902 | 32.9177

## 93. Re 7M Mach 0.25 (1)
BIGFOIL.COM POLAR EXPORT
NACA67-120 a=0.8
NACA67-120 a=0.8 |  |  |  | Cl Max: | 1.376 | at alpha= | 13 | deg
JavaFoil+Calcfoil stall+Eppler ext transition |  |  |  | L/D Max: | 93.421 | at alpha= | 2 | deg
Re: | 7000000 |  |  | Cd Min: | 0.00301 | at alpha= | 1 | deg
Mach: | 0.25 |  |  | Cl=0 at alpha= | -0.83333 | deg
|  |  |  | @ Cl=0.1, Cd= | 0.0032772
|  |  |  | @ Cl=0.4, Cd= | 0.0047658
|  |  |  | @ Cl=0.6, Cd= | 0.007546
alpha (deg) | Cl | Cd | Cm | Cl/Cd
-19.5 | -0.787 | 0.14381 | 0.027 | -5.47
-19 | -0.843 | 0.12843 | 0.027 | -6.565
-18.5 | -0.892 | 0.12036 | 0.027 | -7.409
-18 | -0.96 | 0.09226 | 0.029 | -10.408
-17.5 | -1.047 | 0.05912 | 0.031 | -17.716
-17 | -1.135 | 0.03754 | 0.032 | -30.238
-16.5 | -1.184 | 0.03045 | 0.031 | -38.877
-16 | -1.216 | 0.02747 | 0.03 | -44.256
-15.5 | -1.241 | 0.02502 | 0.029 | -49.578
-15 | -1.256 | 0.02324 | 0.027 | -54.066
-14.5 | -1.262 | 0.02159 | 0.026 | -58.451
-14 | -1.261 | 0.02037 | 0.024 | -61.904
-13.5 | -1.255 | 0.01926 | 0.023 | -65.16
-13 | -1.243 | 0.01819 | 0.021 | -68.334
-12.5 | -1.225 | 0.01723 | 0.02 | -71.128
-12 | -1.203 | 0.01636 | 0.018 | -73.523
-11.5 | -1.176 | 0.01559 | 0.017 | -75.399
-11 | -1.144 | 0.0148 | 0.015 | -77.331
-10.5 | -1.108 | 0.01407 | 0.013 | -78.784
-10 | -1.069 | 0.01348 | 0.012 | -79.287
-9.5 | -1.026 | 0.01284 | 0.01 | -79.882
-9 | -0.979 | 0.01227 | 0.008 | -79.845
-8.5 | -0.93 | 0.01146 | 0.007 | -81.157
-8 | -0.879 | 0.01101 | 0.005 | -79.802
-7.5 | -0.825 | 0.01058 | 0.003 | -77.962
-7 | -0.769 | 0.01022 | 0.002 | -75.252
-6.5 | -0.712 | 0.00963 | 0 | -73.916
-6 | -0.653 | 0.00922 | -0.002 | -70.785
-5.5 | -0.593 | 0.00879 | -0.003 | -67.422
-5 | -0.531 | 0.00848 | -0.005 | -62.681
-4.5 | -0.469 | 0.00789 | -0.007 | -59.441
-4 | -0.406 | 0.00752 | -0.009 | -53.997
-3.5 | -0.343 | 0.00665 | -0.01 | -51.55
-3 | -0.279 | 0.00608 | -0.012 | -45.89
-2.5 | -0.215 | 0.00535 | -0.014 | -40.192
-2 | -0.151 | 0.0039 | -0.016 | -38.827
-1.5 | -0.087 | 0.00362 | -0.017 | -23.98
-1 | -0.022 | 0.00325 | -0.019 | -6.624
-0.5 | 0.044 | 0.00326 | -0.021 | 13.486
0 | 0.109 | 0.00328 | -0.023 | 33.242
0.5 | 0.174 | 0.00329 | -0.024 | 53.046
1 | 0.239 | 0.00301 | -0.026 | 79.467
1.5 | 0.304 | 0.00366 | -0.028 | 83.032
2 | 0.368 | 0.00394 | -0.029 | 93.421
2.5 | 0.43 | 0.00554 | -0.031 | 77.649
3 | 0.493 | 0.0062 | -0.033 | 79.567
3.5 | 0.556 | 0.00712 | -0.035 | 78.145
4 | 0.619 | 0.00773 | -0.036 | 80.07
4.5 | 0.681 | 0.0087 | -0.038 | 78.23
5 | 0.742 | 0.00916 | -0.04 | 80.984
5.5 | 0.802 | 0.01016 | -0.041 | 78.967
6 | 0.862 | 0.01056 | -0.043 | 81.602
6.5 | 0.921 | 0.01095 | -0.045 | 84.099
7 | 0.978 | 0.0114 | -0.046 | 85.76
7.5 | 1.032 | 0.01189 | -0.048 | 86.753
8 | 1.083 | 0.01237 | -0.049 | 87.542
8.5 | 1.132 | 0.01289 | -0.051 | 87.814
9 | 1.177 | 0.01347 | -0.053 | 87.388
9.5 | 1.219 | 0.01402 | -0.054 | 86.987
10 | 1.257 | 0.0146 | -0.056 | 86.08
10.5 | 1.291 | 0.01525 | -0.057 | 84.617
11 | 1.319 | 0.01599 | -0.059 | 82.499
11.5 | 1.342 | 0.01743 | -0.06 | 76.979
12 | 1.359 | 0.01831 | -0.062 | 74.239
12.5 | 1.371 | 0.01923 | -0.063 | 71.287
13 | 1.376 | 0.02038 | -0.065 | 67.532
13.5 | 1.375 | 0.02146 | -0.066 | 64.072
14 | 1.367 | 0.02286 | -0.068 | 59.793
14.5 | 1.352 | 0.0243 | -0.069 | 55.613
15 | 1.33 | 0.02566 | -0.07 | 51.83
15.5 | 1.3 | 0.02767 | -0.071 | 46.996
16 | 1.263 | 0.03039 | -0.072 | 41.579
16.5 | 1.221 | 0.03335 | -0.073 | 36.601
17 | 1.168 | 0.03801 | -0.074 | 30.743
17.5 | 1.074 | 0.0564 | -0.071 | 19.037
18 | 0.946 | 0.10955 | -0.059 | 8.635

## 94. Re 7M Mach 0.25 (2)
BIGFOIL.COM POLAR EXPORT
NACA67-120 a=0.8
NACA67-120 a=0.8 |  |  |  | Cl Max: | 1.3238 | at alpha= | 20 | deg
XFOIL ncrit=9 |  |  |  | L/D Max: | 90.0288 | at alpha= | 2 | deg
Re: | 7000000 |  |  | Cd Min: | 0.04954 | at alpha= | 20 | deg
Mach: | 0.25 |  |  | Cl=0 at alpha= | -0.82338 | deg
|  |  |  | @ Cl=0.1, Cd= | 0.0030397
|  |  |  | @ Cl=0.4, Cd= | 0.011532
|  |  |  | @ Cl=0.6, Cd= | 0.014436
alpha (deg) | Cl | Cd | Cm | Cl/Cd
-20 | -1.2253 | 0.04435 | -0.1359 | -27.628
-19.5 | -1.2261 | 0.03984 | -0.1342 | -30.7756
-19 | -1.213 | 0.03656 | -0.1325 | -33.1783
-18.5 | -1.1941 | 0.03386 | -0.1306 | -35.2658
-18 | -1.173 | 0.03144 | -0.1285 | -37.3092
-17.5 | -1.1486 | 0.02933 | -0.1263 | -39.1613
-17 | -1.1217 | 0.02747 | -0.124 | -40.8336
-16.5 | -1.0925 | 0.02579 | -0.1218 | -42.3614
-16 | -1.0603 | 0.0243 | -0.1197 | -43.6337
-15.5 | -1.0266 | 0.02295 | -0.1177 | -44.732
-15 | -0.9946 | 0.02159 | -0.1153 | -46.0676
-14.5 | -0.9591 | 0.02043 | -0.1132 | -46.9457
-14 | -0.9216 | 0.01939 | -0.1112 | -47.5297
-13.5 | -0.8849 | 0.01838 | -0.1091 | -48.1447
-13 | -0.8444 | 0.01755 | -0.1073 | -48.114
-12.5 | -0.8052 | 0.01669 | -0.1054 | -48.2445
-12 | -0.766 | 0.01588 | -0.1034 | -48.2368
-11.5 | -0.7252 | 0.01514 | -0.1016 | -47.8996
-11 | -0.6833 | 0.01448 | -0.0998 | -47.1892
-10.5 | -0.6412 | 0.01384 | -0.0981 | -46.3295
-10 | -0.5978 | 0.01327 | -0.0966 | -45.049
-9.5 | -0.5526 | 0.01274 | -0.0953 | -43.3752
-9 | -0.506 | 0.01227 | -0.0942 | -41.2388
-8.5 | -0.4614 | 0.01175 | -0.0928 | -39.2681
-8 | -0.4159 | 0.01129 | -0.0916 | -36.8379
-7.5 | -0.369 | 0.01086 | -0.0905 | -33.9779
-7 | -0.3224 | 0.01045 | -0.0894 | -30.8517
-6.5 | -0.279 | 0.00997 | -0.0877 | -27.984
-6 | -0.2376 | 0.00945 | -0.0856 | -25.1429
-5.5 | -0.1973 | 0.00893 | -0.0833 | -22.0941
-5 | -0.1576 | 0.00843 | -0.0808 | -18.6951
-4.5 | -0.122 | 0.00785 | -0.0775 | -15.5414
-4 | -0.0892 | 0.00727 | -0.0736 | -12.2696
-3.5 | -0.0584 | 0.00668 | -0.0693 | -8.7425
-3 | -0.0341 | 0.00604 | -0.0636 | -5.6457
-2.5 | -0.0316 | 0.00515 | -0.0534 | -6.1359
-2 | -0.0527 | 0.00432 | -0.0376 | -12.1991
-1.5 | -0.0618 | 0.00356 | -0.0238 | -17.3596
-1 | -0.0213 | 0.0031 | -0.0208 | -6.871
-0.5 | 0.039 | 0.00302 | -0.0219 | 12.9139
0 | 0.0982 | 0.00304 | -0.0228 | 32.3026
0.5 | 0.1608 | 0.00303 | -0.0244 | 53.0693
1 | 0.2205 | 0.00313 | -0.0254 | 70.4473
1.5 | 0.2777 | 0.00315 | -0.0258 | 88.1587
2 | 0.3124 | 0.00347 | -0.0214 | 90.0288
2.5 | 0.2815 | 0.00421 | -0.0028 | 66.8646
3 | 0.2477 | 0.00555 | 0.0152 | 44.6306
3.5 | 0.229 | 0.00698 | 0.0294 | 32.808
4 | 0.2428 | 0.00795 | 0.0369 | 30.5409
4.5 | 0.2655 | 0.0088 | 0.0426 | 30.1705
5 | 0.2935 | 0.00961 | 0.0472 | 30.5411
5.5 | 0.3294 | 0.01026 | 0.0503 | 32.1053
6 | 0.3665 | 0.01092 | 0.0531 | 33.5623
6.5 | 0.4037 | 0.0116 | 0.0558 | 34.8017
7 | 0.4427 | 0.01223 | 0.0582 | 36.1979
7.5 | 0.4843 | 0.0128 | 0.0601 | 37.8359
8 | 0.5256 | 0.01343 | 0.062 | 39.1363
8.5 | 0.5684 | 0.01402 | 0.0636 | 40.5421
9 | 0.6124 | 0.0146 | 0.065 | 41.9452
9.5 | 0.6576 | 0.01514 | 0.0662 | 43.4346
10 | 0.6989 | 0.01586 | 0.068 | 44.0668
10.5 | 0.7425 | 0.01651 | 0.0694 | 44.9727
11 | 0.7852 | 0.01722 | 0.0708 | 45.5981
11.5 | 0.8287 | 0.01791 | 0.0722 | 46.2702
12 | 0.8684 | 0.01878 | 0.074 | 46.2407
12.5 | 0.9086 | 0.01966 | 0.0757 | 46.2157
13 | 0.9504 | 0.0205 | 0.0772 | 46.361
13.5 | 0.9867 | 0.0216 | 0.0793 | 45.6806
14 | 1.024 | 0.0227 | 0.0812 | 45.1101
14.5 | 1.059 | 0.02394 | 0.0833 | 44.2356
15 | 1.0904 | 0.02542 | 0.0857 | 42.8954
15.5 | 1.1228 | 0.02689 | 0.0879 | 41.7553
16 | 1.1521 | 0.02856 | 0.0902 | 40.3396
16.5 | 1.1835 | 0.03019 | 0.0923 | 39.2017
17 | 1.2083 | 0.03226 | 0.0947 | 37.4551
17.5 | 1.23 | 0.03462 | 0.0971 | 35.5286
18 | 1.2532 | 0.03702 | 0.0991 | 33.852
18.5 | 1.2732 | 0.03976 | 0.1011 | 32.0221
19 | 1.2965 | 0.04239 | 0.1025 | 30.585
19.5 | 1.3111 | 0.04579 | 0.104 | 28.6329
20 | 1.3238 | 0.04954 | 0.1051 | 26.7218

## 95. Re 7M Mach 0.50 (1)
BIGFOIL.COM POLAR EXPORT
NACA67-120 a=0.8
NACA67-120 a=0.8 |  |  |  | Cl Max: | 1.211 | at alpha= | 20 | deg
JavaFoil+Calcfoil stall+Eppler ext transition |  |  |  | L/D Max: | 91.132 | at alpha= | 2 | deg
Re: | 7000000 |  |  | Cd Min: | 0.00347 | at alpha= | -0.5 | deg
Mach: | 0.5 |  |  | Cl=0 at alpha= | -0.83562 | deg
|  |  |  | @ Cl=0.1, Cd= | 0.0035125
|  |  |  | @ Cl=0.4, Cd= | 0.0044514
|  |  |  | @ Cl=0.6, Cd= | 0.0078983
alpha (deg) | Cl | Cd | Cm | Cl/Cd
-20 | -1.101 | 0.15264 | 0.031 | -7.216
-19.5 | -1.068 | 0.15155 | 0.028 | -7.048
-19 | -1.039 | 0.14353 | 0.027 | -7.242
-18.5 | -1.023 | 0.13597 | 0.028 | -7.526
-18 | -0.99 | 0.1331 | 0.026 | -7.436
-17.5 | -0.955 | 0.13138 | 0.023 | -7.266
-17 | -0.925 | 0.12863 | 0.022 | -7.191
-16.5 | -0.903 | 0.1244 | 0.022 | -7.26
-16 | -0.873 | 0.11913 | 0.021 | -7.325
-15.5 | -0.841 | 0.11426 | 0.019 | -7.359
-15 | -0.811 | 0.10967 | 0.017 | -7.392
-14.5 | -0.783 | 0.10493 | 0.016 | -7.459
-14 | -0.756 | 0.10282 | 0.016 | -7.354
-13.5 | -0.726 | 0.09685 | 0.014 | -7.497
-13 | -0.698 | 0.08982 | 0.013 | -7.772
-12.5 | -0.67 | 0.08235 | 0.012 | -8.138
-12 | -0.64 | 0.08886 | 0.01 | -7.203
-11.5 | -0.613 | 0.07913 | 0.01 | -7.741
-11 | -0.587 | 0.07058 | 0.01 | -8.323
-10.5 | -0.558 | 0.07063 | 0.008 | -7.898
-10 | -0.632 | 0.01937 | 0.013 | -32.611
-9.5 | -0.92 | 0.01735 | 0.011 | -53.032
-9 | -0.961 | 0.01587 | 0.009 | -60.572
-8.5 | -0.955 | 0.01476 | 0.007 | -64.693
-8 | -0.926 | 0.01376 | 0.006 | -67.314
-7.5 | -0.885 | 0.01259 | 0.004 | -70.294
-7 | -0.835 | 0.01197 | 0.002 | -69.739
-6.5 | -0.778 | 0.0114 | 0 | -68.267
-6 | -0.718 | 0.01092 | -0.002 | -65.758
-5.5 | -0.654 | 0.01044 | -0.004 | -62.662
-5 | -0.588 | 0.01 | -0.006 | -58.808
-4.5 | -0.52 | 0.00956 | -0.008 | -54.38
-4 | -0.451 | 0.00856 | -0.01 | -52.62
-3.5 | -0.381 | 0.00771 | -0.011 | -49.397
-3 | -0.31 | 0.00692 | -0.013 | -44.82
-2.5 | -0.239 | 0.00598 | -0.015 | -39.961
-2 | -0.168 | 0.00498 | -0.017 | -33.708
-1.5 | -0.097 | 0.00386 | -0.019 | -24.997
-1 | -0.024 | 0.00348 | -0.021 | -6.888
-0.5 | 0.049 | 0.00347 | -0.023 | 14.08
0 | 0.121 | 0.00353 | -0.025 | 34.391
0.5 | 0.194 | 0.00355 | -0.027 | 54.631
1 | 0.267 | 0.00357 | -0.029 | 74.563
1.5 | 0.338 | 0.00415 | -0.031 | 81.549
2 | 0.41 | 0.0045 | -0.033 | 91.132
2.5 | 0.478 | 0.00645 | -0.034 | 74.091
3 | 0.548 | 0.00694 | -0.036 | 79.073
3.5 | 0.618 | 0.00823 | -0.038 | 75.08
4 | 0.687 | 0.00913 | -0.04 | 75.208
4.5 | 0.755 | 0.01005 | -0.042 | 75.066
5 | 0.821 | 0.01131 | -0.044 | 72.614
5.5 | 0.886 | 0.01185 | -0.046 | 74.749
6 | 0.949 | 0.01216 | -0.048 | 78.028
6.5 | 1.009 | 0.01281 | -0.049 | 78.789
7 | 1.066 | 0.0136 | -0.051 | 78.387
7.5 | 1.112 | 0.01439 | -0.053 | 77.315
8 | 1.148 | 0.01514 | -0.055 | 75.852
8.5 | 1.168 | 0.01619 | -0.057 | 72.133
9 | 1.159 | 0.01731 | -0.059 | 66.991
9.5 | 1.084 | 0.01985 | -0.06 | 54.605
10 | 0.745 | 0.02258 | -0.062 | 33.008
10.5 | 0.664 | 0.06426 | -0.043 | 10.332
11 | 0.812 | 0.02321 | -0.065 | 35.01
11.5 | 0.717 | 0.07248 | -0.044 | 9.899
12 | 0.735 | 0.08641 | -0.038 | 8.509
12.5 | 0.767 | 0.08118 | -0.042 | 9.447
13 | 0.791 | 0.0911 | -0.04 | 8.687
13.5 | 0.82 | 0.09601 | -0.041 | 8.536
14 | 0.851 | 0.10349 | -0.045 | 8.223
14.5 | 0.875 | 0.10643 | -0.043 | 8.224
15 | 0.903 | 0.11086 | -0.044 | 8.147
15.5 | 0.934 | 0.11533 | -0.047 | 8.102
16 | 0.977 | 0.11226 | -0.056 | 8.7
16.5 | 0.989 | 0.12195 | -0.049 | 8.11
17 | 1.018 | 0.12781 | -0.051 | 7.966
17.5 | 1.058 | 0.12717 | -0.058 | 8.319
18 | 1.093 | 0.13051 | -0.062 | 8.376
18.5 | 1.103 | 0.13973 | -0.055 | 7.894
19 | 1.134 | 0.144 | -0.058 | 7.874
19.5 | 1.173 | 0.14362 | -0.064 | 8.165
20 | 1.211 | 0.14348 | -0.068 | 8.437

## 96. Re 7M Mach 0.50 (2)
BIGFOIL.COM POLAR EXPORT
NACA67-120 a=0.8
NACA67-120 a=0.8 |  |  |  | Cl Max: | 1.0239 | at alpha= | 14 | deg
XFOIL ncrit=9 |  |  |  | L/D Max: | 93.6023 | at alpha= | 2 | deg
Re: | 7000000 |  |  | Cd Min: | 0.12837 | at alpha= | 19 | deg
Mach: | 0.5 |  |  | Cl=0 at alpha= | -0.79911 | deg
|  |  |  | @ Cl=0.1, Cd= | 0.0032831
|  |  |  | @ Cl=0.4, Cd= | 0.015198
|  |  |  | @ Cl=0.6, Cd= | 0.018494
alpha (deg) | Cl | Cd | Cm | Cl/Cd
-18.5 | -0.5705 | 0.12161 | -0.138 | -4.6912
-18 | -0.5971 | 0.11001 | -0.1454 | -5.4277
-17.5 | -0.6222 | 0.09872 | -0.1525 | -6.3027
-17 | -0.6494 | 0.08731 | -0.1596 | -7.4379
-16.5 | -0.6735 | 0.07651 | -0.1662 | -8.8028
-16 | -0.7041 | 0.06578 | -0.1722 | -10.7039
-15.5 | -0.7369 | 0.05596 | -0.176 | -13.1683
-15 | -0.7702 | 0.04728 | -0.1771 | -16.2902
-14.5 | -0.8055 | 0.03964 | -0.1751 | -20.3204
-14 | -0.833 | 0.03344 | -0.1705 | -24.9103
-13.5 | -0.8474 | 0.02863 | -0.1642 | -29.5983
-12.5 | -0.8071 | 0.02321 | -0.1526 | -34.7738
-12 | -0.7701 | 0.02148 | -0.1478 | -35.852
-11.5 | -0.7274 | 0.02008 | -0.1436 | -36.2251
-11 | -0.6812 | 0.01887 | -0.1399 | -36.0996
-10.5 | -0.6339 | 0.01779 | -0.1364 | -35.6324
-10 | -0.5846 | 0.01686 | -0.1334 | -34.6738
-9.5 | -0.5361 | 0.01595 | -0.1303 | -33.6113
-9 | -0.4845 | 0.01519 | -0.1278 | -31.896
-8.5 | -0.4311 | 0.01454 | -0.1257 | -29.6492
-8 | -0.3787 | 0.0139 | -0.1235 | -27.2446
-7.5 | -0.328 | 0.01324 | -0.1213 | -24.7734
-7 | -0.2747 | 0.0127 | -0.1195 | -21.6299
-6.5 | -0.2219 | 0.01218 | -0.1177 | -18.2184
-6 | -0.1726 | 0.01159 | -0.1154 | -14.8921
-5.5 | -0.1306 | 0.01087 | -0.112 | -12.0147
-5 | -0.0853 | 0.01028 | -0.1092 | -8.2977
-4.5 | -0.0466 | 0.00958 | -0.1052 | -4.8643
-4 | -0.0112 | 0.00887 | -0.1005 | -1.2627
-3.5 | 0.0191 | 0.00812 | -0.0949 | 2.3522
-3 | 0.0352 | 0.00722 | -0.0866 | 4.8753
-2.5 | 0.0133 | 0.00577 | -0.0707 | 2.305
-2 | -0.0311 | 0.00434 | -0.0493 | -7.1659
-1.5 | -0.069 | 0.00365 | -0.0278 | -18.9041
-1 | -0.027 | 0.00334 | -0.0233 | -8.0838
-0.5 | 0.0402 | 0.00331 | -0.0241 | 12.145
0 | 0.1069 | 0.00328 | -0.0249 | 32.5915
0.5 | 0.1746 | 0.00335 | -0.0258 | 52.1194
1 | 0.2424 | 0.00339 | -0.0267 | 71.5044
1.5 | 0.3013 | 0.00338 | -0.0257 | 89.142
2 | 0.3248 | 0.00347 | -0.017 | 93.6023
2.5 | 0.3003 | 0.00435 | 0.0014 | 69.0345
3 | 0.2086 | 0.00672 | 0.0318 | 31.0417
3.5 | 0.1957 | 0.00826 | 0.0458 | 23.6925
4 | 0.1956 | 0.0097 | 0.0569 | 20.1649
4.5 | 0.2122 | 0.01089 | 0.0647 | 19.4858
5 | 0.2433 | 0.01183 | 0.07 | 20.5664
5.5 | 0.2806 | 0.01267 | 0.0741 | 22.1468
6 | 0.3189 | 0.01357 | 0.0779 | 23.5004
6.5 | 0.3626 | 0.01436 | 0.0809 | 25.2507
7 | 0.4032 | 0.01527 | 0.0844 | 26.4047
7.5 | 0.4496 | 0.0161 | 0.087 | 27.9255
8 | 0.4989 | 0.0169 | 0.0893 | 29.5207
8.5 | 0.5503 | 0.01763 | 0.0914 | 31.2138
9 | 0.5993 | 0.01848 | 0.0938 | 32.4297
9.5 | 0.6465 | 0.01945 | 0.0967 | 33.2391
10 | 0.6976 | 0.02035 | 0.0991 | 34.2801
10.5 | 0.7447 | 0.02146 | 0.1021 | 34.7018
11 | 0.7922 | 0.02261 | 0.1051 | 35.0376
11.5 | 0.8397 | 0.02385 | 0.1083 | 35.2075
12 | 0.8849 | 0.02529 | 0.1117 | 34.9901
12.5 | 0.9279 | 0.02691 | 0.1155 | 34.4816
13 | 0.9688 | 0.02875 | 0.1195 | 33.6974
13.5 | 1.0029 | 0.03108 | 0.124 | 32.2683
14 | 1.0239 | 0.03424 | 0.1292 | 29.9036
14.5 | 1.0168 | 0.03919 | 0.135 | 25.9454
15 | 0.9976 | 0.04538 | 0.1393 | 21.9833
15.5 | 0.9637 | 0.05331 | 0.1415 | 18.0773
16 | 0.931 | 0.06215 | 0.141 | 14.9799
16.5 | 0.8971 | 0.07212 | 0.138 | 12.439
17 | 0.8649 | 0.08296 | 0.1328 | 10.4255
17.5 | 0.8344 | 0.09441 | 0.1262 | 8.838
18 | 0.8107 | 0.10563 | 0.1193 | 7.6749
18.5 | 0.7881 | 0.11693 | 0.1121 | 6.7399
19 | 0.7659 | 0.12837 | 0.1049 | 5.9663

## 97. Re 8M Mach 0.00 (1)
BIGFOIL.COM POLAR EXPORT
NACA67-120 a=0.8
NACA67-120 a=0.8 |  |  |  | Cl Max: | 1.482 | at alpha= | 15.5 | deg
JavaFoil+Calcfoil stall+Eppler ext transition |  |  |  | L/D Max: | 93.295 | at alpha= | 9 | deg
Re: | 8000000 |  |  | Cd Min: | 0.00284 | at alpha= | -0.5 | deg
Mach: | 0 |  |  | Cl=0 at alpha= | -0.83594 | deg
|  |  |  | @ Cl=0.1, Cd= | 0.0030029
|  |  |  | @ Cl=0.4, Cd= | 0.0054871
|  |  |  | @ Cl=0.6, Cd= | 0.00748
alpha (deg) | Cl | Cd | Cm | Cl/Cd
-20 | -1.31 | 0.0383 | 0.039 | -34.212
-19.5 | -1.331 | 0.03496 | 0.038 | -38.066
-19 | -1.347 | 0.03228 | 0.037 | -41.724
-18.5 | -1.361 | 0.02994 | 0.036 | -45.444
-18 | -1.371 | 0.02802 | 0.035 | -48.942
-17.5 | -1.379 | 0.02628 | 0.033 | -52.466
-17 | -1.384 | 0.02465 | 0.032 | -56.136
-16.5 | -1.386 | 0.02305 | 0.031 | -60.122
-16 | -1.383 | 0.02176 | 0.029 | -63.563
-15.5 | -1.378 | 0.02046 | 0.028 | -67.323
-15 | -1.367 | 0.01946 | 0.027 | -70.252
-14.5 | -1.349 | 0.01855 | 0.025 | -72.734
-14 | -1.329 | 0.01753 | 0.024 | -75.821
-13.5 | -1.305 | 0.01689 | 0.022 | -77.296
-13 | -1.279 | 0.01597 | 0.021 | -80.071
-12.5 | -1.249 | 0.01534 | 0.019 | -81.42
-12 | -1.216 | 0.01456 | 0.018 | -83.497
-11.5 | -1.18 | 0.01399 | 0.016 | -84.373
-11 | -1.141 | 0.01339 | 0.015 | -85.256
-10.5 | -1.1 | 0.01287 | 0.013 | -85.448
-10 | -1.056 | 0.01225 | 0.011 | -86.177
-9.5 | -1.01 | 0.01175 | 0.01 | -85.916
-9 | -0.961 | 0.01114 | 0.008 | -86.266
-8.5 | -0.911 | 0.01064 | 0.007 | -85.598
-8 | -0.859 | 0.01025 | 0.005 | -83.766
-7.5 | -0.805 | 0.00987 | 0.003 | -81.521
-7 | -0.749 | 0.00954 | 0.002 | -78.512
-6.5 | -0.692 | 0.00922 | 0 | -75.105
-6 | -0.635 | 0.00888 | -0.002 | -71.431
-5.5 | -0.576 | 0.00863 | -0.003 | -66.71
-5 | -0.516 | 0.00811 | -0.005 | -63.596
-4.5 | -0.455 | 0.00733 | -0.007 | -62.076
-4 | -0.394 | 0.007 | -0.008 | -56.251
-3.5 | -0.333 | 0.00615 | -0.01 | -54.106
-3 | -0.271 | 0.00567 | -0.012 | -47.769
-2.5 | -0.209 | 0.00527 | -0.013 | -39.589
-2 | -0.146 | 0.00496 | -0.015 | -29.51
-1.5 | -0.084 | 0.00374 | -0.017 | -22.505
-1 | -0.021 | 0.00352 | -0.019 | -5.92
-0.5 | 0.043 | 0.00284 | -0.02 | 15.022
0 | 0.106 | 0.00302 | -0.022 | 35.026
0.5 | 0.169 | 0.00303 | -0.024 | 55.698
1 | 0.232 | 0.00353 | -0.025 | 65.519
1.5 | 0.294 | 0.004 | -0.027 | 73.61
2 | 0.356 | 0.00491 | -0.029 | 72.592
2.5 | 0.417 | 0.00571 | -0.03 | 73.01
3 | 0.478 | 0.0064 | -0.032 | 74.786
3.5 | 0.54 | 0.00696 | -0.033 | 77.507
4 | 0.6 | 0.00748 | -0.035 | 80.266
4.5 | 0.661 | 0.00823 | -0.037 | 80.262
5 | 0.72 | 0.00862 | -0.038 | 83.593
5.5 | 0.779 | 0.00953 | -0.04 | 81.788
6 | 0.838 | 0.00989 | -0.042 | 84.716
6.5 | 0.895 | 0.01025 | -0.043 | 87.298
7 | 0.952 | 0.01062 | -0.045 | 89.655
7.5 | 1.006 | 0.01103 | -0.046 | 91.176
8 | 1.057 | 0.01149 | -0.048 | 92.072
8.5 | 1.107 | 0.01191 | -0.049 | 92.99
9 | 1.155 | 0.01238 | -0.051 | 93.295
9.5 | 1.2 | 0.0129 | -0.053 | 93.047
10 | 1.243 | 0.01339 | -0.054 | 92.795
10.5 | 1.282 | 0.01397 | -0.056 | 91.78
11 | 1.318 | 0.0145 | -0.057 | 90.885
11.5 | 1.351 | 0.01518 | -0.059 | 88.985
12 | 1.381 | 0.01592 | -0.06 | 86.728
12.5 | 1.406 | 0.01713 | -0.061 | 82.06
13 | 1.428 | 0.01792 | -0.063 | 79.682
13.5 | 1.447 | 0.01878 | -0.064 | 77.043
14 | 1.461 | 0.01965 | -0.066 | 74.366
14.5 | 1.472 | 0.02048 | -0.067 | 71.884
15 | 1.479 | 0.02152 | -0.068 | 68.711
15.5 | 1.482 | 0.02269 | -0.07 | 65.319
16 | 1.481 | 0.02413 | -0.071 | 61.393
16.5 | 1.477 | 0.02542 | -0.072 | 58.103
17 | 1.47 | 0.02655 | -0.073 | 55.365
17.5 | 1.458 | 0.02844 | -0.074 | 51.279
18 | 1.444 | 0.03053 | -0.076 | 47.311
18.5 | 1.429 | 0.03206 | -0.077 | 44.569
19 | 1.409 | 0.03431 | -0.078 | 41.067
19.5 | 1.386 | 0.03765 | -0.079 | 36.819
20 | 1.364 | 0.04 | -0.079 | 34.1

## 98. Re 8M Mach 0.00 (2)
BIGFOIL.COM POLAR EXPORT
NACA67-120 a=0.8
NACA67-120 a=0.8 |  |  |  | Cl Max: | 1.3601 | at alpha= | 20 | deg
XFOIL ncrit=9 |  |  |  | L/D Max: | 83.3651 | at alpha= | 1.5 | deg
Re: | 8000000 |  |  | Cd Min: | 0.03831 | at alpha= | 20 | deg
Mach: | 0 |  |  | Cl=0 at alpha= | -0.86564 | deg
|  |  |  | @ Cl=0.1, Cd= | 0.0028491
|  |  |  | @ Cl=0.4, Cd= | 0.010381
|  |  |  | @ Cl=0.6, Cd= | 0.013008
alpha (deg) | Cl | Cd | Cm | Cl/Cd
-20 | -1.285 | 0.03248 | -0.1137 | -39.5628
-19.5 | -1.2661 | 0.03031 | -0.1121 | -41.7717
-19 | -1.2423 | 0.02851 | -0.1107 | -43.5742
-18.5 | -1.2176 | 0.02684 | -0.1091 | -45.3651
-18 | -1.188 | 0.02552 | -0.1079 | -46.5517
-17.5 | -1.1605 | 0.02412 | -0.1062 | -48.1136
-17 | -1.1278 | 0.02299 | -0.105 | -49.0561
-16.5 | -1.0977 | 0.02176 | -0.1034 | -50.4458
-16 | -1.0632 | 0.02076 | -0.1022 | -51.2139
-15.5 | -1.0323 | 0.01963 | -0.1004 | -52.5879
-15 | -0.9981 | 0.01867 | -0.0989 | -53.4601
-14.5 | -0.9604 | 0.01788 | -0.0977 | -53.7136
-14 | -0.9234 | 0.0171 | -0.0964 | -54
-13.5 | -0.887 | 0.01631 | -0.0949 | -54.3838
-13 | -0.8485 | 0.0156 | -0.0936 | -54.391
-12.5 | -0.809 | 0.01496 | -0.0924 | -54.0775
-12 | -0.7722 | 0.01425 | -0.0907 | -54.1895
-11.5 | -0.7324 | 0.01365 | -0.0893 | -53.6557
-11 | -0.6906 | 0.01312 | -0.0882 | -52.6372
-10.5 | -0.6492 | 0.01259 | -0.087 | -51.5647
-10 | -0.6076 | 0.01208 | -0.0858 | -50.298
-9.5 | -0.5638 | 0.01162 | -0.0849 | -48.5198
-9 | -0.5186 | 0.01122 | -0.0842 | -46.221
-8.5 | -0.4751 | 0.01077 | -0.0831 | -44.1133
-8 | -0.4319 | 0.01035 | -0.082 | -41.7295
-7.5 | -0.3865 | 0.00998 | -0.0811 | -38.7275
-7 | -0.3411 | 0.00962 | -0.0803 | -35.4574
-6.5 | -0.2982 | 0.0092 | -0.0789 | -32.413
-6 | -0.2586 | 0.00872 | -0.0769 | -29.656
-5.5 | -0.2198 | 0.00822 | -0.0746 | -26.7397
-5 | -0.1798 | 0.0078 | -0.0726 | -23.0513
-4.5 | -0.1437 | 0.0073 | -0.0697 | -19.6849
-4 | -0.1096 | 0.00679 | -0.0664 | -16.1414
-3.5 | -0.0767 | 0.00631 | -0.0628 | -12.1553
-3 | -0.0481 | 0.00579 | -0.0582 | -8.3074
-2.5 | -0.0301 | 0.00519 | -0.0514 | -5.7996
-2 | -0.0365 | 0.00442 | -0.0391 | -8.2579
-1.5 | -0.0431 | 0.00372 | -0.0263 | -11.586
-1 | -0.014 | 0.00303 | -0.0213 | -4.6205
-0.5 | 0.0381 | 0.00288 | -0.0212 | 13.2292
0 | 0.0975 | 0.00285 | -0.0226 | 34.2105
0.5 | 0.1566 | 0.00283 | -0.0239 | 55.3357
1 | 0.2132 | 0.00292 | -0.0247 | 73.0137
1.5 | 0.2626 | 0.00315 | -0.0239 | 83.3651
2 | 0.2717 | 0.0037 | -0.0144 | 73.4324
2.5 | 0.2479 | 0.00448 | 0.002 | 55.3348
3 | 0.232 | 0.00561 | 0.0159 | 41.3547
3.5 | 0.2276 | 0.00677 | 0.0269 | 33.6189
4.5 | 0.2782 | 0.0082 | 0.0369 | 33.9268
5 | 0.3089 | 0.00887 | 0.0407 | 34.8253
5.5 | 0.3455 | 0.00944 | 0.0433 | 36.5996
6 | 0.38 | 0.01009 | 0.0462 | 37.6611
6.5 | 0.4185 | 0.01065 | 0.0483 | 39.2958
7 | 0.4591 | 0.01118 | 0.05 | 41.0644
7.5 | 0.4993 | 0.01172 | 0.0517 | 42.6024
8 | 0.539 | 0.01228 | 0.0535 | 43.8925
8.5 | 0.581 | 0.01279 | 0.0548 | 45.4261
9 | 0.6237 | 0.01328 | 0.0559 | 46.9654
9.5 | 0.6673 | 0.01377 | 0.0569 | 48.4604
10 | 0.7065 | 0.0144 | 0.0585 | 49.0625
10.5 | 0.7489 | 0.01494 | 0.0595 | 50.1272
11 | 0.7906 | 0.01553 | 0.0605 | 50.9079
11.5 | 0.8322 | 0.01613 | 0.0616 | 51.5933
12 | 0.8708 | 0.01685 | 0.063 | 51.6795
12.5 | 0.9097 | 0.01758 | 0.0642 | 51.7463
13 | 0.9498 | 0.01828 | 0.0653 | 51.9584
13.5 | 0.9889 | 0.01903 | 0.0664 | 51.9653
14 | 1.0232 | 0.02001 | 0.0681 | 51.1344
14.5 | 1.0605 | 0.02088 | 0.0692 | 50.7902
15 | 1.0951 | 0.02188 | 0.0707 | 50.0503
15.5 | 1.1245 | 0.02317 | 0.0727 | 48.5326
16 | 1.1582 | 0.02427 | 0.074 | 47.7215
16.5 | 1.1877 | 0.0256 | 0.0758 | 46.3945
17 | 1.2157 | 0.02702 | 0.0776 | 44.9926
17.5 | 1.2419 | 0.02861 | 0.0794 | 43.4079
18 | 1.2701 | 0.03014 | 0.0807 | 42.14
18.5 | 1.2949 | 0.03193 | 0.0823 | 40.5543
19 | 1.3213 | 0.03365 | 0.0835 | 39.266
19.5 | 1.3397 | 0.03599 | 0.0852 | 37.2242
20 | 1.3601 | 0.03831 | 0.0865 | 35.5025

## 99. Re 8M Mach 0.10 (1)
BIGFOIL.COM POLAR EXPORT
NACA67-120 a=0.8
NACA67-120 a=0.8 |  |  |  | Cl Max: | 1.464 | at alpha= | 15 | deg
JavaFoil+Calcfoil stall+Eppler ext transition |  |  |  | L/D Max: | 92.711 | at alpha= | 9 | deg
Re: | 8000000 |  |  | Cd Min: | 0.00285 | at alpha= | -0.5 | deg
Mach: | 0.1 |  |  | Cl=0 at alpha= | -0.83594 | deg
|  |  |  | @ Cl=0.1, Cd= | 0.0028862
|  |  |  | @ Cl=0.4, Cd= | 0.0055077
|  |  |  | @ Cl=0.6, Cd= | 0.0074839
alpha (deg) | Cl | Cd | Cm | Cl/Cd
-20 | -1.247 | 0.0451 | 0.039 | -27.65
-19.5 | -1.283 | 0.03752 | 0.038 | -34.192
-19 | -1.306 | 0.03408 | 0.037 | -38.319
-18.5 | -1.324 | 0.03136 | 0.036 | -42.223
-18 | -1.339 | 0.02912 | 0.035 | -45.993
-17.5 | -1.351 | 0.02715 | 0.033 | -49.748
-17 | -1.359 | 0.02535 | 0.032 | -53.631
-16.5 | -1.365 | 0.02383 | 0.031 | -57.261
-16 | -1.367 | 0.0222 | 0.029 | -61.564
-15.5 | -1.364 | 0.02098 | 0.028 | -65.004
-15 | -1.356 | 0.01981 | 0.027 | -68.417
-14.5 | -1.341 | 0.01889 | 0.025 | -70.997
-14 | -1.323 | 0.01781 | 0.024 | -74.28
-13.5 | -1.301 | 0.01705 | 0.022 | -76.295
-13 | -1.276 | 0.01629 | 0.021 | -78.325
-12.5 | -1.247 | 0.01555 | 0.019 | -80.217
-12 | -1.216 | 0.01479 | 0.018 | -82.193
-11.5 | -1.181 | 0.01415 | 0.016 | -83.413
-11 | -1.143 | 0.01352 | 0.015 | -84.502
-10.5 | -1.102 | 0.01299 | 0.013 | -84.851
-10 | -1.059 | 0.01235 | 0.011 | -85.686
-9.5 | -1.012 | 0.01189 | 0.01 | -85.156
-9 | -0.964 | 0.01126 | 0.008 | -85.67
-8.5 | -0.914 | 0.0107 | 0.007 | -85.387
-8 | -0.862 | 0.01035 | 0.005 | -83.259
-7.5 | -0.808 | 0.00995 | 0.003 | -81.229
-7 | -0.752 | 0.00963 | 0.002 | -78.158
-6.5 | -0.695 | 0.00928 | 0 | -74.905
-6 | -0.637 | 0.00894 | -0.002 | -71.337
-5.5 | -0.578 | 0.00869 | -0.003 | -66.536
-5 | -0.518 | 0.00815 | -0.005 | -63.627
-4.5 | -0.457 | 0.00739 | -0.007 | -61.854
-4 | -0.396 | 0.00704 | -0.008 | -56.247
-3.5 | -0.334 | 0.00618 | -0.01 | -54.032
-3 | -0.272 | 0.00569 | -0.012 | -47.816
-2.5 | -0.21 | 0.00528 | -0.013 | -39.681
-2 | -0.147 | 0.00498 | -0.015 | -29.527
-1.5 | -0.084 | 0.00374 | -0.017 | -22.586
-1 | -0.021 | 0.00354 | -0.019 | -5.92
-0.5 | 0.043 | 0.00285 | -0.02 | 15.027
0 | 0.106 | 0.00289 | -0.022 | 36.749
0.5 | 0.17 | 0.00303 | -0.024 | 55.964
1 | 0.233 | 0.00353 | -0.025 | 65.868
1.5 | 0.296 | 0.00399 | -0.027 | 74.129
2 | 0.358 | 0.00495 | -0.029 | 72.406
2.5 | 0.419 | 0.00576 | -0.03 | 72.743
3 | 0.481 | 0.00645 | -0.032 | 74.518
3.5 | 0.542 | 0.00698 | -0.034 | 77.639
4 | 0.603 | 0.00751 | -0.035 | 80.304
4.5 | 0.664 | 0.0083 | -0.037 | 79.933
5 | 0.724 | 0.00869 | -0.039 | 83.292
5.5 | 0.783 | 0.0096 | -0.04 | 81.534
6 | 0.842 | 0.00994 | -0.042 | 84.687
6.5 | 0.899 | 0.01031 | -0.043 | 87.236
7 | 0.956 | 0.01073 | -0.045 | 89.115
7.5 | 1.01 | 0.01114 | -0.047 | 90.625
8 | 1.062 | 0.01159 | -0.048 | 91.625
8.5 | 1.111 | 0.01204 | -0.05 | 92.3
9 | 1.159 | 0.0125 | -0.051 | 92.711
9.5 | 1.203 | 0.01304 | -0.053 | 92.317
10 | 1.245 | 0.0135 | -0.054 | 92.216
10.5 | 1.284 | 0.01412 | -0.056 | 90.934
11 | 1.32 | 0.01465 | -0.057 | 90.052
11.5 | 1.351 | 0.01535 | -0.059 | 88.029
12 | 1.379 | 0.01615 | -0.06 | 85.409
12.5 | 1.403 | 0.01737 | -0.062 | 80.782
13 | 1.424 | 0.01819 | -0.063 | 78.271
13.5 | 1.44 | 0.01906 | -0.065 | 75.55
14 | 1.452 | 0.01997 | -0.066 | 72.698
14.5 | 1.46 | 0.02094 | -0.067 | 69.725
15 | 1.464 | 0.02192 | -0.069 | 66.786
15.5 | 1.463 | 0.0234 | -0.07 | 62.531
16 | 1.459 | 0.02463 | -0.071 | 59.226
16.5 | 1.451 | 0.02602 | -0.072 | 55.759
17 | 1.439 | 0.02744 | -0.074 | 52.448
17.5 | 1.423 | 0.02968 | -0.075 | 47.962
18 | 1.405 | 0.03161 | -0.076 | 44.456
18.5 | 1.384 | 0.03391 | -0.077 | 40.814
19 | 1.359 | 0.03684 | -0.078 | 36.891
19.5 | 1.332 | 0.04012 | -0.079 | 33.205
20 | 1.299 | 0.04495 | -0.079 | 28.904

## 100. Re 8M Mach 0.10 (2)
BIGFOIL.COM POLAR EXPORT
NACA67-120 a=0.8
NACA67-120 a=0.8 |  |  |  | Cl Max: | 1.36 | at alpha= | 20 | deg
XFOIL ncrit=9 |  |  |  | L/D Max: | 83.9048 | at alpha= | 1.5 | deg
Re: | 8000000 |  |  | Cd Min: | 0.03952 | at alpha= | 20 | deg
Mach: | 0.1 |  |  | Cl=0 at alpha= | -0.86381 | deg
|  |  |  | @ Cl=0.1, Cd= | 0.0028593
|  |  |  | @ Cl=0.4, Cd= | 0.010508
|  |  |  | @ Cl=0.6, Cd= | 0.013148
alpha (deg) | Cl | Cd | Cm | Cl/Cd
-20 | -1.2798 | 0.03387 | -0.1174 | -37.7857
-19.5 | -1.2643 | 0.03138 | -0.1155 | -40.29
-19 | -1.2426 | 0.02936 | -0.1139 | -42.3229
-18.5 | -1.2161 | 0.02772 | -0.1124 | -43.8709
-18 | -1.1893 | 0.02616 | -0.1108 | -45.4625
-17.5 | -1.1614 | 0.02472 | -0.1091 | -46.9822
-17 | -1.1299 | 0.02347 | -0.1077 | -48.1423
-16.5 | -1.098 | 0.02227 | -0.1062 | -49.304
-16 | -1.0647 | 0.02118 | -0.1047 | -50.2691
-15.5 | -1.0322 | 0.02006 | -0.103 | -51.4556
-15 | -0.9999 | 0.01899 | -0.1011 | -52.654
-14.5 | -0.962 | 0.01817 | -0.0999 | -52.9444
-14 | -0.924 | 0.01739 | -0.0986 | -53.134
-13.5 | -0.8879 | 0.01656 | -0.0969 | -53.6171
-13 | -0.8495 | 0.01582 | -0.0955 | -53.6979
-12.5 | -0.8096 | 0.01516 | -0.0942 | -53.4037
-12 | -0.7709 | 0.01449 | -0.0927 | -53.2022
-11.5 | -0.7326 | 0.01382 | -0.091 | -53.0101
-11 | -0.6907 | 0.01327 | -0.0899 | -52.0497
-10.5 | -0.6486 | 0.01274 | -0.0887 | -50.9105
-10 | -0.6062 | 0.01222 | -0.0875 | -49.6072
-9.5 | -0.5634 | 0.01173 | -0.0863 | -48.0307
-9 | -0.5178 | 0.01132 | -0.0856 | -45.742
-8.5 | -0.4733 | 0.01089 | -0.0846 | -43.4619
-8 | -0.4298 | 0.01045 | -0.0834 | -41.1292
-7.5 | -0.3849 | 0.01006 | -0.0824 | -38.2604
-7 | -0.3391 | 0.0097 | -0.0815 | -34.9588
-6.5 | -0.2951 | 0.0093 | -0.0803 | -31.7312
-6 | -0.2562 | 0.00879 | -0.0781 | -29.1468
-5.5 | -0.2172 | 0.00829 | -0.0758 | -26.2002
-5 | -0.176 | 0.00788 | -0.0739 | -22.335
-4.5 | -0.1409 | 0.00736 | -0.0708 | -19.144
-4 | -0.1059 | 0.00686 | -0.0677 | -15.4373
-3.5 | -0.0735 | 0.00636 | -0.0639 | -11.5566
-3 | -0.0449 | 0.00583 | -0.0593 | -7.7015
-2.5 | -0.028 | 0.0052 | -0.0522 | -5.3846
-2 | -0.0354 | 0.0044 | -0.0396 | -8.0455
-1.5 | -0.043 | 0.00372 | -0.0266 | -11.5591
-1 | -0.0143 | 0.00303 | -0.0214 | -4.7195
-0.5 | 0.0382 | 0.00288 | -0.0213 | 13.2639
0 | 0.098 | 0.00286 | -0.0227 | 34.2657
0.5 | 0.1574 | 0.00284 | -0.024 | 55.4225
1 | 0.2144 | 0.00292 | -0.0248 | 73.4247
1.5 | 0.2643 | 0.00315 | -0.0241 | 83.9048
2 | 0.2728 | 0.00368 | -0.0144 | 74.1304
2.5 | 0.2484 | 0.00448 | 0.0022 | 55.4464
3 | 0.2316 | 0.00563 | 0.0164 | 41.1368
3.5 | 0.2258 | 0.00682 | 0.0277 | 33.1085
4 | 0.249 | 0.00756 | 0.0332 | 32.9365
4.5 | 0.275 | 0.0083 | 0.038 | 33.1325
5 | 0.3068 | 0.00896 | 0.0416 | 34.2411
5.5 | 0.3435 | 0.00953 | 0.0443 | 36.0441
6 | 0.3777 | 0.01019 | 0.0473 | 37.0658
6.5 | 0.417 | 0.01075 | 0.0494 | 38.7907
7 | 0.4576 | 0.01129 | 0.0511 | 40.5314
7.5 | 0.4964 | 0.01189 | 0.0531 | 41.7494
8 | 0.5376 | 0.01242 | 0.0547 | 43.285
8.5 | 0.5804 | 0.01292 | 0.056 | 44.9226
9 | 0.6234 | 0.01342 | 0.0571 | 46.4531
9.5 | 0.6655 | 0.01397 | 0.0584 | 47.6378
10 | 0.7061 | 0.01458 | 0.0598 | 48.4294
10.5 | 0.7494 | 0.01511 | 0.0608 | 49.5963
11 | 0.7912 | 0.01571 | 0.0619 | 50.3628
11.5 | 0.8316 | 0.01638 | 0.0632 | 50.7692
12 | 0.8713 | 0.01709 | 0.0646 | 50.983
12.5 | 0.9109 | 0.01782 | 0.0658 | 51.1167
13 | 0.9518 | 0.01851 | 0.0669 | 51.4209
13.5 | 0.9883 | 0.01941 | 0.0684 | 50.9171
14 | 1.0249 | 0.02033 | 0.0699 | 50.4132
14.5 | 1.0623 | 0.02122 | 0.0712 | 50.0613
15 | 1.0944 | 0.02238 | 0.0731 | 48.9008
15.5 | 1.1261 | 0.02361 | 0.0749 | 47.6959
16 | 1.1591 | 0.02479 | 0.0764 | 46.7568
16.5 | 1.1876 | 0.02622 | 0.0783 | 45.2937
17 | 1.2175 | 0.02761 | 0.08 | 44.0963
17.5 | 1.2417 | 0.02939 | 0.0821 | 42.2491
18 | 1.2691 | 0.03103 | 0.0836 | 40.8991
18.5 | 1.2945 | 0.03285 | 0.0852 | 39.4064
19 | 1.3178 | 0.03488 | 0.0867 | 37.781
19.5 | 1.3387 | 0.03716 | 0.0882 | 36.0253
20 | 1.36 | 0.03952 | 0.0893 | 34.413

## 101. Re 8M Mach 0.25 (1)
BIGFOIL.COM POLAR EXPORT
NACA67-120 a=0.8
NACA67-120 a=0.8 |  |  |  | Cl Max: | 1.377 | at alpha= | 13 | deg
JavaFoil+Calcfoil stall+Eppler ext transition |  |  |  | L/D Max: | 89.903 | at alpha= | 8.5 | deg
Re: | 8000000 |  |  | Cd Min: | 0.00295 | at alpha= | 0.5 | deg
Mach: | 0.25 |  |  | Cl=0 at alpha= | -0.83333 | deg
|  |  |  | @ Cl=0.1, Cd= | 0.0032545
|  |  |  | @ Cl=0.4, Cd= | 0.0053677
|  |  |  | @ Cl=0.6, Cd= | 0.0076411
alpha (deg) | Cl | Cd | Cm | Cl/Cd
-19.5 | -0.789 | 0.14034 | 0.027 | -5.619
-19 | -0.846 | 0.12404 | 0.028 | -6.823
-18.5 | -0.896 | 0.11545 | 0.027 | -7.761
-18 | -0.966 | 0.08759 | 0.029 | -11.027
-17.5 | -1.085 | 0.04251 | 0.033 | -25.533
-17 | -1.144 | 0.03422 | 0.032 | -33.426
-16.5 | -1.186 | 0.02937 | 0.031 | -40.374
-16 | -1.217 | 0.0266 | 0.03 | -45.751
-15.5 | -1.242 | 0.02424 | 0.029 | -51.25
-15 | -1.258 | 0.02244 | 0.027 | -56.056
-14.5 | -1.263 | 0.02114 | 0.026 | -59.745
-14 | -1.262 | 0.01991 | 0.024 | -63.396
-13.5 | -1.256 | 0.01874 | 0.023 | -67.016
-13 | -1.243 | 0.01773 | 0.021 | -70.133
-12.5 | -1.226 | 0.01678 | 0.02 | -73.058
-12 | -1.203 | 0.01598 | 0.018 | -75.298
-11.5 | -1.176 | 0.01522 | 0.017 | -77.299
-11 | -1.145 | 0.01445 | 0.015 | -79.2
-10.5 | -1.109 | 0.01374 | 0.013 | -80.722
-10 | -1.069 | 0.01316 | 0.012 | -81.247
-9.5 | -1.026 | 0.01253 | 0.01 | -81.901
-9 | -0.98 | 0.01198 | 0.008 | -81.778
-8.5 | -0.931 | 0.01125 | 0.007 | -82.712
-8 | -0.879 | 0.01078 | 0.005 | -81.584
-7.5 | -0.825 | 0.01034 | 0.003 | -79.858
-7 | -0.769 | 0.00998 | 0.002 | -77.075
-6.5 | -0.712 | 0.0094 | 0 | -75.712
-6 | -0.653 | 0.00902 | -0.002 | -72.42
-5.5 | -0.593 | 0.00872 | -0.003 | -67.977
-5 | -0.531 | 0.00828 | -0.005 | -64.175
-4.5 | -0.469 | 0.00786 | -0.007 | -59.669
-4 | -0.406 | 0.00741 | -0.009 | -54.786
-3.5 | -0.343 | 0.00672 | -0.01 | -51.043
-3 | -0.279 | 0.00619 | -0.012 | -45.065
-2.5 | -0.215 | 0.00541 | -0.014 | -39.734
-2 | -0.151 | 0.00509 | -0.016 | -29.61
-1.5 | -0.087 | 0.00379 | -0.017 | -22.876
-1 | -0.022 | 0.00358 | -0.019 | -6.012
-0.5 | 0.044 | 0.00322 | -0.021 | 13.642
0 | 0.109 | 0.00326 | -0.023 | 33.49
0.5 | 0.174 | 0.00295 | -0.024 | 59.094
1 | 0.239 | 0.00345 | -0.026 | 69.211
1.5 | 0.304 | 0.00381 | -0.028 | 79.743
2 | 0.368 | 0.0048 | -0.029 | 76.56
2.5 | 0.43 | 0.0059 | -0.031 | 72.802
3 | 0.493 | 0.00665 | -0.033 | 74.168
3.5 | 0.556 | 0.00725 | -0.035 | 76.785
4 | 0.619 | 0.00781 | -0.036 | 79.232
4.5 | 0.681 | 0.00858 | -0.038 | 79.318
5 | 0.742 | 0.00945 | -0.04 | 78.545
5.5 | 0.803 | 0.00994 | -0.041 | 80.748
6 | 0.862 | 0.01031 | -0.043 | 83.667
6.5 | 0.921 | 0.01074 | -0.045 | 85.75
7 | 0.978 | 0.01116 | -0.046 | 87.63
7.5 | 1.032 | 0.01162 | -0.048 | 88.83
8 | 1.084 | 0.01211 | -0.049 | 89.468
8.5 | 1.132 | 0.01259 | -0.051 | 89.903
9 | 1.178 | 0.01313 | -0.053 | 89.669
9.5 | 1.22 | 0.01372 | -0.054 | 88.908
10 | 1.258 | 0.01431 | -0.056 | 87.891
10.5 | 1.291 | 0.01492 | -0.057 | 86.528
11 | 1.32 | 0.01561 | -0.059 | 84.515
11.5 | 1.342 | 0.01702 | -0.06 | 78.849
12 | 1.36 | 0.01794 | -0.062 | 75.815
12.5 | 1.372 | 0.01878 | -0.063 | 73.033
13 | 1.377 | 0.01989 | -0.065 | 69.207
13.5 | 1.376 | 0.02094 | -0.066 | 65.693
14 | 1.367 | 0.02226 | -0.068 | 61.436
14.5 | 1.352 | 0.0237 | -0.069 | 57.066
15 | 1.331 | 0.02498 | -0.07 | 53.276
15.5 | 1.302 | 0.02697 | -0.071 | 48.272
16 | 1.265 | 0.02958 | -0.073 | 42.759
16.5 | 1.221 | 0.03253 | -0.074 | 37.538
17 | 1.171 | 0.03634 | -0.074 | 32.234
17.5 | 1.089 | 0.04965 | -0.073 | 21.941
18 | 0.954 | 0.10268 | -0.061 | 9.287

## 102. Re 8M Mach 0.25 (2)
BIGFOIL.COM POLAR EXPORT
NACA67-120 a=0.8
NACA67-120 a=0.8 |  |  |  | Cl Max: | 1.3415 | at alpha= | 20 | deg
XFOIL ncrit=9 |  |  |  | L/D Max: | 86.6032 | at alpha= | 1.5 | deg
Re: | 8000000 |  |  | Cd Min: | 0.04798 | at alpha= | 20 | deg
Mach: | 0.25 |  |  | Cl=0 at alpha= | -0.85454 | deg
|  |  |  | @ Cl=0.1, Cd= | 0.0029001
|  |  |  | @ Cl=0.4, Cd= | 0.011308
|  |  |  | @ Cl=0.6, Cd= | 0.014083
alpha (deg) | Cl | Cd | Cm | Cl/Cd
-20 | -1.249 | 0.04245 | -0.1354 | -29.4229
-19.5 | -1.2374 | 0.03892 | -0.134 | -31.7934
-19 | -1.2236 | 0.03575 | -0.1321 | -34.2266
-18.5 | -1.2052 | 0.03308 | -0.1301 | -36.4329
-18 | -1.1856 | 0.03062 | -0.1277 | -38.7198
-17.5 | -1.1611 | 0.02853 | -0.1254 | -40.6975
-17 | -1.1348 | 0.02664 | -0.1231 | -42.5976
-16.5 | -1.103 | 0.0251 | -0.121 | -43.9442
-16 | -1.0722 | 0.02359 | -0.1187 | -45.4515
-15.5 | -1.0358 | 0.02238 | -0.1169 | -46.2824
-15 | -1.0028 | 0.0211 | -0.1145 | -47.5261
-14.5 | -0.9656 | 0.02003 | -0.1126 | -48.2077
-14 | -0.9298 | 0.01894 | -0.1103 | -49.0919
-13.5 | -0.8928 | 0.01797 | -0.1082 | -49.6828
-13 | -0.8513 | 0.0172 | -0.1065 | -49.4942
-12.5 | -0.812 | 0.01636 | -0.1046 | -49.6333
-12 | -0.7729 | 0.01555 | -0.1025 | -49.7042
-11.5 | -0.7312 | 0.01486 | -0.1008 | -49.2059
-11 | -0.6897 | 0.01418 | -0.099 | -48.6389
-10.5 | -0.6477 | 0.01352 | -0.0972 | -47.9068
-10 | -0.6031 | 0.01295 | -0.0959 | -46.5714
-9.5 | -0.5574 | 0.01245 | -0.0947 | -44.7711
-9 | -0.5116 | 0.01196 | -0.0934 | -42.7759
-8.5 | -0.467 | 0.01146 | -0.0921 | -40.7504
-8 | -0.4204 | 0.01102 | -0.0909 | -38.1488
-7.5 | -0.373 | 0.01062 | -0.0899 | -35.1224
-7 | -0.327 | 0.01019 | -0.0887 | -32.0903
-6.5 | -0.2829 | 0.00974 | -0.0871 | -29.0452
-6 | -0.2397 | 0.00926 | -0.0853 | -25.8855
-5.5 | -0.1995 | 0.00875 | -0.0829 | -22.8
-5 | -0.1597 | 0.00826 | -0.0805 | -19.3341
-4.5 | -0.1222 | 0.00774 | -0.0775 | -15.7881
-4 | -0.0884 | 0.00718 | -0.0738 | -12.312
-3.5 | -0.0548 | 0.00666 | -0.07 | -8.2282
-3 | -0.0268 | 0.00609 | -0.065 | -4.4007
-2.5 | -0.017 | 0.0053 | -0.0563 | -3.2075
-2 | -0.0275 | 0.00438 | -0.0429 | -6.2785
-1.5 | -0.0429 | 0.00372 | -0.0278 | -11.5323
-1 | -0.016 | 0.00304 | -0.0219 | -5.2632
-0.5 | 0.039 | 0.00291 | -0.0219 | 13.4021
0 | 0.1005 | 0.0029 | -0.0233 | 34.6552
0.5 | 0.1618 | 0.00287 | -0.0246 | 56.3763
1 | 0.2209 | 0.00296 | -0.0255 | 74.6284
1.5 | 0.2728 | 0.00315 | -0.0248 | 86.6032
2 | 0.2753 | 0.00361 | -0.0133 | 76.2604
2.5 | 0.2527 | 0.00447 | 0.0032 | 56.5324
3 | 0.2268 | 0.00578 | 0.0193 | 39.2388
3.5 | 0.2167 | 0.00709 | 0.0317 | 30.5642
4 | 0.2351 | 0.00798 | 0.0384 | 29.4612
4.5 | 0.2631 | 0.00872 | 0.0431 | 30.172
5 | 0.2927 | 0.00949 | 0.0474 | 30.843
5.5 | 0.3298 | 0.01011 | 0.0503 | 32.6212
6 | 0.3684 | 0.01072 | 0.0528 | 34.3657
6.5 | 0.4055 | 0.01141 | 0.0556 | 35.539
7 | 0.4453 | 0.01204 | 0.0578 | 36.985
7.5 | 0.4886 | 0.01259 | 0.0594 | 38.8086
8 | 0.5321 | 0.01315 | 0.061 | 40.4639
8.5 | 0.5744 | 0.01375 | 0.0627 | 41.7745
9 | 0.6182 | 0.01432 | 0.0642 | 43.1704
9.5 | 0.6633 | 0.01487 | 0.0654 | 44.6066
10 | 0.707 | 0.01548 | 0.0668 | 45.6718
10.5 | 0.7488 | 0.01618 | 0.0685 | 46.2794
11 | 0.7912 | 0.01689 | 0.0701 | 46.8443
11.5 | 0.8352 | 0.01755 | 0.0714 | 47.5897
12 | 0.8756 | 0.01837 | 0.0732 | 47.6647
12.5 | 0.9155 | 0.01925 | 0.075 | 47.5584
13 | 0.9571 | 0.02009 | 0.0765 | 47.6406
13.5 | 0.9956 | 0.02108 | 0.0783 | 47.2296
14 | 1.0298 | 0.0223 | 0.0807 | 46.1794
14.5 | 1.065 | 0.02352 | 0.0828 | 45.2806
15 | 1.0972 | 0.02493 | 0.0852 | 44.0112
15.5 | 1.1303 | 0.02636 | 0.0873 | 42.8794
16 | 1.1608 | 0.02796 | 0.0896 | 41.5165
16.5 | 1.1943 | 0.0295 | 0.0914 | 40.4847
17 | 1.2164 | 0.0317 | 0.0942 | 38.3722
17.5 | 1.2405 | 0.03389 | 0.0965 | 36.6037
18 | 1.266 | 0.03608 | 0.0984 | 35.0887
18.5 | 1.29 | 0.0385 | 0.1002 | 33.5065
19 | 1.313 | 0.0411 | 0.1018 | 31.9465
19.5 | 1.328 | 0.04438 | 0.1035 | 29.9234
20 | 1.3415 | 0.04798 | 0.1048 | 27.9596

## 103. Re 8M Mach 0.50 (1)
BIGFOIL.COM POLAR EXPORT
NACA67-120 a=0.8
NACA67-120 a=0.8 |  |  |  | Cl Max: | 1.218 | at alpha= | 20 | deg
JavaFoil+Calcfoil stall+Eppler ext transition |  |  |  | L/D Max: | 80.052 | at alpha= | 7 | deg
Re: | 8000000 |  |  | Cd Min: | 0.00343 | at alpha= | -0.5 | deg
Mach: | 0.5 |  |  | Cl=0 at alpha= | -0.83562 | deg
|  |  |  | @ Cl=0.1, Cd= | 0.0034725
|  |  |  | @ Cl=0.4, Cd= | 0.0058382
|  |  |  | @ Cl=0.6, Cd= | 0.0080849
alpha (deg) | Cl | Cd | Cm | Cl/Cd
-20 | -1.104 | 0.14848 | 0.031 | -7.437
-19.5 | -1.07 | 0.14873 | 0.029 | -7.193
-19 | -1.04 | 0.14095 | 0.027 | -7.376
-18.5 | -1.026 | 0.13152 | 0.029 | -7.804
-18 | -0.993 | 0.12852 | 0.027 | -7.729
-17.5 | -0.956 | 0.12845 | 0.024 | -7.446
-17 | -0.925 | 0.12766 | 0.022 | -7.247
-16.5 | -0.904 | 0.12221 | 0.023 | -7.401
-16 | -0.875 | 0.11554 | 0.021 | -7.571
-15.5 | -0.842 | 0.1122 | 0.019 | -7.502
-15 | -0.811 | 0.10726 | 0.017 | -7.559
-14.5 | -0.783 | 0.10468 | 0.016 | -7.478
-14 | -0.757 | 0.10188 | 0.016 | -7.43
-13.5 | -0.727 | 0.09548 | 0.014 | -7.612
-13 | -0.7 | 0.08752 | 0.014 | -8
-12.5 | -0.675 | 0.07959 | 0.013 | -8.478
-12 | -0.64 | 0.08839 | 0.011 | -7.244
-11.5 | -0.613 | 0.07865 | 0.01 | -7.796
-11 | -0.592 | 0.06694 | 0.011 | -8.848
-10.5 | -0.559 | 0.06947 | 0.009 | -8.041
-10 | -0.632 | 0.01872 | 0.013 | -33.764
-9.5 | -0.92 | 0.01693 | 0.011 | -54.348
-9 | -0.962 | 0.01549 | 0.009 | -62.065
-8.5 | -0.955 | 0.01438 | 0.007 | -66.435
-8 | -0.927 | 0.01344 | 0.006 | -68.965
-7.5 | -0.885 | 0.01232 | 0.004 | -71.859
-7 | -0.835 | 0.01169 | 0.002 | -71.428
-6.5 | -0.779 | 0.01116 | 0 | -69.773
-6 | -0.718 | 0.01066 | -0.002 | -67.397
-5.5 | -0.655 | 0.01021 | -0.004 | -64.132
-5 | -0.588 | 0.00978 | -0.006 | -60.2
-4.5 | -0.52 | 0.00935 | -0.008 | -55.609
-4 | -0.451 | 0.00839 | -0.01 | -53.712
-3.5 | -0.381 | 0.00785 | -0.011 | -48.483
-3 | -0.31 | 0.00702 | -0.013 | -44.187
-2.5 | -0.239 | 0.00644 | -0.015 | -37.125
-2 | -0.168 | 0.00562 | -0.017 | -29.828
-1.5 | -0.097 | 0.00405 | -0.019 | -23.807
-1 | -0.024 | 0.0038 | -0.021 | -6.31
-0.5 | 0.049 | 0.00343 | -0.023 | 14.246
0 | 0.121 | 0.00349 | -0.025 | 34.818
0.5 | 0.194 | 0.00351 | -0.027 | 55.316
1 | 0.266 | 0.00403 | -0.029 | 66.034
1.5 | 0.338 | 0.00431 | -0.031 | 78.37
2 | 0.409 | 0.00606 | -0.033 | 67.524
2.5 | 0.478 | 0.00654 | -0.034 | 73.065
3 | 0.548 | 0.00755 | -0.036 | 72.656
3.5 | 0.618 | 0.00827 | -0.038 | 74.752
4 | 0.687 | 0.00934 | -0.04 | 73.586
4.5 | 0.755 | 0.00988 | -0.042 | 76.397
5 | 0.821 | 0.01106 | -0.044 | 74.273
5.5 | 0.886 | 0.01135 | -0.046 | 78.099
6 | 0.949 | 0.0119 | -0.048 | 79.761
6.5 | 1.01 | 0.01262 | -0.05 | 80.022
7 | 1.066 | 0.01332 | -0.051 | 80.052
7.5 | 1.113 | 0.01405 | -0.053 | 79.173
8 | 1.149 | 0.01493 | -0.055 | 76.951
8.5 | 1.168 | 0.01589 | -0.057 | 73.548
9 | 1.16 | 0.01692 | -0.059 | 68.55
9.5 | 1.085 | 0.01941 | -0.06 | 55.87
10 | 0.746 | 0.02198 | -0.062 | 33.924
10.5 | 0.769 | 0.02589 | -0.063 | 29.694
11 | 0.813 | 0.02263 | -0.065 | 35.933
11.5 | 0.835 | 0.02719 | -0.066 | 30.724
12 | 0.736 | 0.0845 | -0.038 | 8.71
12.5 | 0.908 | 0.02606 | -0.07 | 34.855
13 | 0.794 | 0.08941 | -0.041 | 8.876
13.5 | 0.822 | 0.09554 | -0.043 | 8.602
14 | 0.854 | 0.10124 | -0.046 | 8.432
14.5 | 0.875 | 0.10569 | -0.043 | 8.283
15 | 0.903 | 0.11004 | -0.044 | 8.209
15.5 | 0.937 | 0.11411 | -0.049 | 8.215
16 | 0.985 | 0.10607 | -0.059 | 9.284
16.5 | 0.989 | 0.12095 | -0.049 | 8.18
17 | 1.021 | 0.12576 | -0.052 | 8.116
17.5 | 1.066 | 0.11986 | -0.061 | 8.897
18 | 1.099 | 0.12465 | -0.063 | 8.816
18.5 | 1.103 | 0.13658 | -0.055 | 8.077
19 | 1.136 | 0.14182 | -0.059 | 8.01
19.5 | 1.181 | 0.13646 | -0.066 | 8.652
20 | 1.218 | 0.13647 | -0.07 | 8.927

## 104. Re 8M Mach 0.50 (2)
BIGFOIL.COM POLAR EXPORT
NACA67-120 a=0.8
NACA67-120 a=0.8 |  |  |  | Cl Max: | 1.0375 | at alpha= | 14 | deg
XFOIL ncrit=9 |  |  |  | L/D Max: | 90.6079 | at alpha= | 1.5 | deg
Re: | 8000000 |  |  | Cd Min: | 0.12693 | at alpha= | 19 | deg
Mach: | 0.5 |  |  | Cl=0 at alpha= | -0.81493 | deg
|  |  |  | @ Cl=0.1, Cd= | 0.0031365
|  |  |  | @ Cl=0.4, Cd= | 0.014868
|  |  |  | @ Cl=0.6, Cd= | 0.018006
alpha (deg) | Cl | Cd | Cm | Cl/Cd
-18.5 | -0.5847 | 0.11952 | -0.1398 | -4.8921
-18 | -0.6135 | 0.10775 | -0.1473 | -5.6937
-17.5 | -0.6372 | 0.0967 | -0.1543 | -6.5895
-17 | -0.6636 | 0.08544 | -0.1613 | -7.7669
-16.5 | -0.6875 | 0.07479 | -0.1678 | -9.1924
-16 | -0.7175 | 0.06428 | -0.1734 | -11.1621
-15.5 | -0.7502 | 0.05468 | -0.1769 | -13.7198
-15 | -0.7834 | 0.04618 | -0.1776 | -16.9641
-14.5 | -0.8176 | 0.03876 | -0.1752 | -21.0939
-14 | -0.845 | 0.0327 | -0.1703 | -25.841
-13.5 | -0.8598 | 0.02795 | -0.1636 | -30.7621
-13 | -0.846 | 0.0249 | -0.1574 | -33.9759
-12.5 | -0.8177 | 0.02267 | -0.1519 | -36.0697
-12 | -0.7787 | 0.02101 | -0.1472 | -37.0633
-11.5 | -0.7342 | 0.01966 | -0.1431 | -37.3449
-11 | -0.6894 | 0.01842 | -0.1392 | -37.4267
-10.5 | -0.6393 | 0.01745 | -0.136 | -36.6361
-10 | -0.5902 | 0.01652 | -0.1329 | -35.7264
-9.5 | -0.5425 | 0.01559 | -0.1297 | -34.7979
-9 | -0.4896 | 0.01488 | -0.1273 | -32.9032
-8.5 | -0.4367 | 0.01423 | -0.1251 | -30.6887
-8 | -0.3841 | 0.01359 | -0.1229 | -28.2634
-7.5 | -0.3329 | 0.01295 | -0.1207 | -25.7066
-7 | -0.2786 | 0.01244 | -0.119 | -22.3955
-6.5 | -0.2258 | 0.01193 | -0.1172 | -18.9271
-6 | -0.1771 | 0.01133 | -0.1148 | -15.6311
-5.5 | -0.1319 | 0.0107 | -0.1119 | -12.3271
-5 | -0.0874 | 0.0101 | -0.1089 | -8.6535
-4 | -0.01 | 0.00879 | -0.1008 | -1.1377
-3.5 | 0.0238 | 0.00812 | -0.0958 | 2.931
-3 | 0.0483 | 0.00729 | -0.089 | 6.6255
-2.5 | 0.035 | 0.00592 | -0.0749 | 5.9122
-2 | 0.0068 | 0.00459 | -0.057 | 1.4815
-1.5 | -0.0312 | 0.00381 | -0.0358 | -8.189
-1 | -0.0238 | 0.00319 | -0.0239 | -7.4608
-0.5 | 0.0405 | 0.00311 | -0.0242 | 13.0225
0 | 0.1079 | 0.00314 | -0.0251 | 34.3631
0.5 | 0.1766 | 0.00312 | -0.0262 | 56.6026
1 | 0.2405 | 0.0032 | -0.0263 | 75.1562
1.5 | 0.2981 | 0.00329 | -0.025 | 90.6079
2 | 0.2844 | 0.0037 | -0.0084 | 76.8649
3 | 0.1823 | 0.00704 | 0.0367 | 25.8949
4 | 0.1852 | 0.00976 | 0.0588 | 18.9754
4.5 | 0.2091 | 0.0108 | 0.0654 | 19.3611
5 | 0.241 | 0.01172 | 0.0704 | 20.5631
5.5 | 0.2812 | 0.01249 | 0.0741 | 22.514
6 | 0.3208 | 0.01335 | 0.0778 | 24.03
6.5 | 0.3634 | 0.01417 | 0.081 | 25.6457
7 | 0.4069 | 0.015 | 0.084 | 27.1267
7.5 | 0.4543 | 0.01579 | 0.0865 | 28.7714
8 | 0.5041 | 0.01657 | 0.0887 | 30.4225
8.5 | 0.5553 | 0.01733 | 0.0908 | 32.0427
9 | 0.6069 | 0.01811 | 0.093 | 33.5119
9.5 | 0.6542 | 0.0191 | 0.0958 | 34.2513
10 | 0.7045 | 0.02001 | 0.0984 | 35.2074
10.5 | 0.7541 | 0.02101 | 0.1011 | 35.8924
11 | 0.8006 | 0.02219 | 0.1044 | 36.0793
11.5 | 0.8488 | 0.02338 | 0.1075 | 36.3045
12 | 0.8936 | 0.02482 | 0.1111 | 36.0032
12.5 | 0.9375 | 0.02637 | 0.1148 | 35.5518
13 | 0.9783 | 0.02819 | 0.1189 | 34.7038
13.5 | 1.014 | 0.03041 | 0.1235 | 33.3443
14 | 1.0375 | 0.03341 | 0.1287 | 31.0536
14.5 | 1.0289 | 0.03834 | 0.1349 | 26.8362
15 | 1.0091 | 0.04446 | 0.1395 | 22.6968
15.5 | 0.9747 | 0.05231 | 0.142 | 18.6331
16 | 0.9428 | 0.06095 | 0.1418 | 15.4684
16.5 | 0.9088 | 0.0708 | 0.1391 | 12.8362
17 | 0.8768 | 0.0815 | 0.1341 | 10.7583
17.5 | 0.8462 | 0.09284 | 0.1277 | 9.1146
18 | 0.8228 | 0.10394 | 0.1209 | 7.9161
18.5 | 0.8003 | 0.11518 | 0.1138 | 6.9483
19 | 0.7753 | 0.12693 | 0.1063 | 6.1081

## 105. Re 10M Mach 0.00 (1)
BIGFOIL.COM POLAR EXPORT
NACA67-120 a=0.8
NACA67-120 a=0.8 |  |  |  | Cl Max: | 1.483 | at alpha= | 15.5 | deg
JavaFoil+Calcfoil stall+Eppler ext transition |  |  |  | L/D Max: | 96.79 | at alpha= | 9 | deg
Re: | 10000000 |  |  | Cd Min: | 0.00358 | at alpha= | 0.5 | deg
Mach: | 0 |  |  | Cl=0 at alpha= | -0.83333 | deg
|  |  |  | @ Cl=0.1, Cd= | 0.0038637
|  |  |  | @ Cl=0.4, Cd= | 0.0059772
|  |  |  | @ Cl=0.6, Cd= | 0.0076787
alpha (deg) | Cl | Cd | Cm | Cl/Cd
-20 | -1.315 | 0.03539 | 0.04 | -37.174
-19.5 | -1.333 | 0.03331 | 0.038 | -40.021
-19 | -1.35 | 0.03067 | 0.037 | -44.008
-18.5 | -1.363 | 0.0286 | 0.036 | -47.648
-18 | -1.373 | 0.02672 | 0.035 | -51.39
-17.5 | -1.381 | 0.02505 | 0.033 | -55.129
-17 | -1.386 | 0.02366 | 0.032 | -58.558
-16.5 | -1.387 | 0.02227 | 0.031 | -62.277
-16 | -1.385 | 0.02106 | 0.029 | -65.747
-15.5 | -1.38 | 0.01949 | 0.028 | -70.773
-15 | -1.368 | 0.01855 | 0.027 | -73.762
-14.5 | -1.351 | 0.01781 | 0.025 | -75.845
-14 | -1.33 | 0.01693 | 0.024 | -78.588
-13.5 | -1.307 | 0.01616 | 0.022 | -80.868
-13 | -1.28 | 0.01533 | 0.021 | -83.487
-12.5 | -1.25 | 0.0147 | 0.019 | -85.021
-12 | -1.217 | 0.01402 | 0.018 | -86.818
-11.5 | -1.181 | 0.01345 | 0.016 | -87.833
-11 | -1.142 | 0.01288 | 0.015 | -88.688
-10.5 | -1.101 | 0.01237 | 0.013 | -89.003
-10 | -1.057 | 0.0118 | 0.011 | -89.569
-9.5 | -1.011 | 0.01132 | 0.01 | -89.232
-9 | -0.962 | 0.01091 | 0.008 | -88.194
-8.5 | -0.911 | 0.01026 | 0.007 | -88.846
-8 | -0.859 | 0.00988 | 0.005 | -86.97
-7.5 | -0.805 | 0.00952 | 0.003 | -84.56
-7 | -0.75 | 0.00918 | 0.002 | -81.655
-6.5 | -0.693 | 0.00887 | 0 | -78.115
-6 | -0.635 | 0.00859 | -0.002 | -73.916
-5.5 | -0.576 | 0.00829 | -0.003 | -69.47
-5 | -0.516 | 0.00804 | -0.005 | -64.224
-4.5 | -0.455 | 0.00769 | -0.007 | -59.267
-4 | -0.394 | 0.00682 | -0.008 | -57.816
-3.5 | -0.333 | 0.00642 | -0.01 | -51.828
-3 | -0.271 | 0.00591 | -0.012 | -45.818
-2.5 | -0.209 | 0.00541 | -0.013 | -38.59
-2 | -0.146 | 0.00529 | -0.015 | -27.658
-1.5 | -0.084 | 0.00489 | -0.017 | -17.151
-1 | -0.021 | 0.00431 | -0.018 | -4.822
-0.5 | 0.042 | 0.00361 | -0.02 | 11.777
0 | 0.106 | 0.00389 | -0.022 | 27.117
0.5 | 0.169 | 0.00358 | -0.024 | 47.148
1 | 0.231 | 0.00462 | -0.025 | 50.013
1.5 | 0.294 | 0.00528 | -0.027 | 55.552
2 | 0.356 | 0.00553 | -0.029 | 64.452
2.5 | 0.417 | 0.00615 | -0.03 | 67.838
3 | 0.479 | 0.00658 | -0.032 | 72.744
3.5 | 0.54 | 0.007 | -0.034 | 77.135
4 | 0.601 | 0.00769 | -0.035 | 78.145
4.5 | 0.661 | 0.00807 | -0.037 | 81.873
5 | 0.721 | 0.00877 | -0.038 | 82.171
5.5 | 0.78 | 0.00919 | -0.04 | 84.831
6 | 0.838 | 0.00952 | -0.042 | 88.018
6.5 | 0.896 | 0.0099 | -0.043 | 90.538
7 | 0.952 | 0.01025 | -0.045 | 92.895
7.5 | 1.006 | 0.01067 | -0.046 | 94.333
8 | 1.058 | 0.01108 | -0.048 | 95.537
8.5 | 1.108 | 0.01151 | -0.05 | 96.29
9 | 1.156 | 0.01194 | -0.051 | 96.79
9.5 | 1.201 | 0.01242 | -0.053 | 96.667
10 | 1.243 | 0.0129 | -0.054 | 96.408
10.5 | 1.283 | 0.01341 | -0.056 | 95.648
11 | 1.319 | 0.014 | -0.057 | 94.213
11.5 | 1.352 | 0.01471 | -0.059 | 91.917
12 | 1.381 | 0.01573 | -0.06 | 87.809
12.5 | 1.407 | 0.01649 | -0.062 | 85.311
13 | 1.429 | 0.01727 | -0.063 | 82.751
13.5 | 1.448 | 0.01808 | -0.064 | 80.092
14 | 1.462 | 0.01891 | -0.066 | 77.318
14.5 | 1.473 | 0.01973 | -0.067 | 74.676
15 | 1.48 | 0.0207 | -0.068 | 71.487
15.5 | 1.483 | 0.02184 | -0.07 | 67.903
16 | 1.483 | 0.02309 | -0.071 | 64.204
16.5 | 1.479 | 0.02428 | -0.072 | 60.895
17 | 1.472 | 0.02555 | -0.073 | 57.587
17.5 | 1.46 | 0.02739 | -0.075 | 53.305
18 | 1.446 | 0.0291 | -0.076 | 49.708
18.5 | 1.43 | 0.03072 | -0.077 | 46.56
19 | 1.412 | 0.03273 | -0.078 | 43.12
19.5 | 1.389 | 0.03569 | -0.079 | 38.915
20 | 1.366 | 0.03818 | -0.08 | 35.783

## 106. Re 10M Mach 0.00 (2)
BIGFOIL.COM POLAR EXPORT
NACA67-120 a=0.8
NACA67-120 a=0.8 |  |  |  | Cl Max: | 1.384 | at alpha= | 20 | deg
XFOIL ncrit=9 |  |  |  | L/D Max: | 65.7925 | at alpha= | 1.5 | deg
Re: | 10000000 |  |  | Cd Min: | 0.03643 | at alpha= | 20 | deg
Mach: | 0 |  |  | Cl=0 at alpha= | -1.1745 | deg
|  |  |  | @ Cl=0.1, Cd= | 0.0026711
|  |  |  | @ Cl=0.4, Cd= | 0.0099709
|  |  |  | @ Cl=0.6, Cd= | 0.012465
alpha (deg) | Cl | Cd | Cm | Cl/Cd
-20 | -1.3015 | 0.03126 | -0.1127 | -41.6347
-19.5 | -1.2838 | 0.02908 | -0.1108 | -44.1472
-19 | -1.2598 | 0.02736 | -0.1092 | -46.0453
-18.5 | -1.2335 | 0.02585 | -0.1077 | -47.7176
-18 | -1.2072 | 0.02436 | -0.106 | -49.5567
-17.5 | -1.1759 | 0.02313 | -0.1047 | -50.8387
-17 | -1.1462 | 0.02189 | -0.1031 | -52.3618
-16.5 | -1.1123 | 0.02088 | -0.1019 | -53.2711
-16 | -1.0772 | 0.01993 | -0.1006 | -54.0492
-15.5 | -1.0448 | 0.01891 | -0.099 | -55.2512
-15 | -1.009 | 0.01805 | -0.0976 | -55.9003
-14.5 | -0.9722 | 0.01726 | -0.0963 | -56.3268
-14 | -0.9377 | 0.01641 | -0.0945 | -57.142
-13.5 | -0.8978 | 0.01577 | -0.0935 | -56.9309
-13 | -0.8586 | 0.01511 | -0.0923 | -56.8233
-12.5 | -0.8221 | 0.01439 | -0.0905 | -57.13
-12 | -0.781 | 0.01381 | -0.0895 | -56.5532
-11.5 | -0.7405 | 0.0132 | -0.0882 | -56.0985
-11 | -0.6998 | 0.01262 | -0.087 | -55.4517
-10.5 | -0.6598 | 0.01205 | -0.0855 | -54.7552
-10 | -0.6159 | 0.01161 | -0.0847 | -53.0491
-9.5 | -0.5716 | 0.01117 | -0.0838 | -51.1728
-9 | -0.5278 | 0.01074 | -0.0828 | -49.1434
-8.5 | -0.4845 | 0.01032 | -0.0817 | -46.9477
-8 | -0.4391 | 0.00995 | -0.0809 | -44.1307
-7.5 | -0.3936 | 0.00959 | -0.08 | -41.0428
-7 | -0.3491 | 0.00922 | -0.079 | -37.8633
-6.5 | -0.3064 | 0.00883 | -0.0775 | -34.6999
-6 | -0.2633 | 0.00845 | -0.0761 | -31.1598
-5.5 | -0.2236 | 0.00799 | -0.074 | -27.985
-5 | -0.1849 | 0.00756 | -0.0717 | -24.4577
-4.5 | -0.1457 | 0.00714 | -0.0694 | -20.4062
-4 | -0.1109 | 0.00667 | -0.0662 | -16.6267
-3.5 | -0.0744 | 0.00626 | -0.0633 | -11.885
-3 | -0.042 | 0.00578 | -0.0595 | -7.2664
-2.5 | -0.0112 | 0.00531 | -0.0552 | -2.1092
-2 | -0.005 | 0.00455 | -0.0457 | -1.0989
-1.5 | -0.0153 | 0.00395 | -0.0322 | -3.8734
-1 | 0.0082 | 0.00343 | -0.026 | 2.3907
-0.5 | 0.0445 | 0.00282 | -0.0225 | 15.7801
0 | 0.0984 | 0.00267 | -0.0228 | 36.8539
0.5 | 0.1563 | 0.00271 | -0.0239 | 57.6753
1 | 0.1979 | 0.00304 | -0.0214 | 65.0987
1.5 | 0.2283 | 0.00347 | -0.0166 | 65.7925
2 | 0.2138 | 0.0041 | -0.0019 | 52.1463
2.5 | 0.2098 | 0.00488 | 0.0098 | 42.9918
4 | 0.2424 | 0.00749 | 0.034 | 32.3632
4.5 | 0.2749 | 0.00809 | 0.0376 | 33.9802
5 | 0.308 | 0.0087 | 0.0409 | 35.4023
5.5 | 0.347 | 0.0092 | 0.0431 | 37.7174
6 | 0.3862 | 0.00972 | 0.0452 | 39.7325
6.5 | 0.4214 | 0.01036 | 0.048 | 40.6757
7 | 0.4631 | 0.01086 | 0.0495 | 42.6427
7.5 | 0.5062 | 0.01132 | 0.0507 | 44.7173
8 | 0.5483 | 0.01183 | 0.0521 | 46.3483
8.5 | 0.5901 | 0.01235 | 0.0534 | 47.7814
9 | 0.6331 | 0.01285 | 0.0545 | 49.2685
9.5 | 0.6766 | 0.01334 | 0.0555 | 50.7196
10 | 0.7194 | 0.01384 | 0.0565 | 51.9798
10.5 | 0.7594 | 0.01445 | 0.058 | 52.5536
11 | 0.8004 | 0.01503 | 0.0592 | 53.2535
11.5 | 0.8429 | 0.01558 | 0.0601 | 54.1014
12 | 0.8832 | 0.01622 | 0.0613 | 54.4513
12.5 | 0.9207 | 0.01698 | 0.0628 | 54.2226
13 | 0.9608 | 0.01765 | 0.0639 | 54.4363
13.5 | 0.9992 | 0.01841 | 0.0651 | 54.2749
14 | 1.0359 | 0.01926 | 0.0665 | 53.785
14.5 | 1.0697 | 0.02027 | 0.0682 | 52.7726
15 | 1.1044 | 0.02125 | 0.0697 | 51.9718
15.5 | 1.137 | 0.02235 | 0.0714 | 50.8725
16 | 1.1679 | 0.02357 | 0.0731 | 49.5503
16.5 | 1.2019 | 0.02467 | 0.0744 | 48.7191
17 | 1.2286 | 0.02617 | 0.0763 | 46.9469
17.5 | 1.2569 | 0.02762 | 0.078 | 45.5069
18 | 1.2828 | 0.02924 | 0.0797 | 43.8714
18.5 | 1.3112 | 0.03078 | 0.081 | 42.5991
19 | 1.3363 | 0.03254 | 0.0824 | 41.0664
19.5 | 1.3601 | 0.03445 | 0.0838 | 39.4804
20 | 1.384 | 0.03643 | 0.0849 | 37.9907

## 107. Re 10M Mach 0.10 (1)
BIGFOIL.COM POLAR EXPORT
NACA67-120 a=0.8
NACA67-120 a=0.8 |  |  |  | Cl Max: | 1.465 | at alpha= | 15 | deg
JavaFoil+Calcfoil stall+Eppler ext transition |  |  |  | L/D Max: | 96.351 | at alpha= | 9 | deg
Re: | 10000000 |  |  | Cd Min: | 0.0036 | at alpha= | 0.5 | deg
Mach: | 0.1 |  |  | Cl=0 at alpha= | -0.83594 | deg
|  |  |  | @ Cl=0.1, Cd= | 0.0038824
|  |  |  | @ Cl=0.4, Cd= | 0.0059831
|  |  |  | @ Cl=0.6, Cd= | 0.0076781
alpha (deg) | Cl | Cd | Cm | Cl/Cd
-20 | -1.264 | 0.03805 | 0.04 | -33.216
-19.5 | -1.288 | 0.03463 | 0.038 | -37.197
-19 | -1.308 | 0.03249 | 0.037 | -40.266
-18.5 | -1.327 | 0.02975 | 0.036 | -44.587
-18 | -1.341 | 0.02771 | 0.035 | -48.394
-17.5 | -1.353 | 0.02597 | 0.034 | -52.089
-17 | -1.361 | 0.02434 | 0.032 | -55.94
-16.5 | -1.366 | 0.02289 | 0.031 | -59.681
-16 | -1.368 | 0.02106 | 0.03 | -64.967
-15.5 | -1.365 | 0.01998 | 0.028 | -68.341
-15 | -1.357 | 0.01896 | 0.027 | -71.569
-14.5 | -1.342 | 0.01811 | 0.025 | -74.106
-14 | -1.324 | 0.0172 | 0.024 | -76.986
-13.5 | -1.302 | 0.01625 | 0.022 | -80.131
-13 | -1.277 | 0.01554 | 0.021 | -82.204
-12.5 | -1.248 | 0.01488 | 0.019 | -83.868
-12 | -1.217 | 0.01418 | 0.018 | -85.797
-11.5 | -1.182 | 0.01358 | 0.016 | -86.979
-11 | -1.144 | 0.01303 | 0.015 | -87.788
-10.5 | -1.103 | 0.01249 | 0.013 | -88.302
-10 | -1.059 | 0.01192 | 0.011 | -88.903
-9.5 | -1.013 | 0.01145 | 0.01 | -88.467
-9 | -0.965 | 0.011 | 0.008 | -87.697
-8.5 | -0.915 | 0.01037 | 0.007 | -88.251
-8 | -0.862 | 0.00998 | 0.005 | -86.436
-7.5 | -0.808 | 0.00959 | 0.003 | -84.326
-7 | -0.753 | 0.00925 | 0.002 | -81.413
-6.5 | -0.696 | 0.00893 | 0 | -77.912
-6 | -0.638 | 0.00864 | -0.002 | -73.812
-5.5 | -0.579 | 0.00837 | -0.003 | -69.105
-5 | -0.519 | 0.00806 | -0.005 | -64.34
-4.5 | -0.458 | 0.00774 | -0.007 | -59.137
-4 | -0.396 | 0.00688 | -0.008 | -57.619
-3.5 | -0.334 | 0.00646 | -0.01 | -51.745
-3 | -0.272 | 0.0058 | -0.012 | -46.953
-2.5 | -0.21 | 0.00542 | -0.013 | -38.649
-2 | -0.147 | 0.00541 | -0.015 | -27.148
-1.5 | -0.084 | 0.00489 | -0.017 | -17.202
-1 | -0.021 | 0.00431 | -0.019 | -4.845
-0.5 | 0.043 | 0.00362 | -0.02 | 11.775
0 | 0.106 | 0.00391 | -0.022 | 27.123
0.5 | 0.169 | 0.0036 | -0.024 | 47.062
1 | 0.232 | 0.00464 | -0.025 | 50.005
1.5 | 0.295 | 0.00529 | -0.027 | 55.794
2 | 0.358 | 0.00557 | -0.029 | 64.251
2.5 | 0.419 | 0.00617 | -0.03 | 67.881
3 | 0.481 | 0.00659 | -0.032 | 72.924
3.5 | 0.542 | 0.00707 | -0.034 | 76.743
4 | 0.604 | 0.00772 | -0.035 | 78.174
4.5 | 0.664 | 0.00809 | -0.037 | 82.058
5 | 0.724 | 0.00883 | -0.039 | 82.039
5.5 | 0.783 | 0.00923 | -0.04 | 84.865
6 | 0.842 | 0.0096 | -0.042 | 87.73
6.5 | 0.9 | 0.00996 | -0.043 | 90.357
7 | 0.957 | 0.01031 | -0.045 | 92.788
7.5 | 1.01 | 0.01074 | -0.047 | 94.12
8 | 1.062 | 0.01115 | -0.048 | 95.255
8.5 | 1.112 | 0.01159 | -0.05 | 95.932
9 | 1.16 | 0.01204 | -0.051 | 96.351
9.5 | 1.204 | 0.01255 | -0.053 | 95.979
10 | 1.246 | 0.01303 | -0.054 | 95.649
10.5 | 1.285 | 0.01356 | -0.056 | 94.773
11 | 1.32 | 0.01414 | -0.057 | 93.37
11.5 | 1.352 | 0.01491 | -0.059 | 90.675
12 | 1.38 | 0.01593 | -0.06 | 86.66
12.5 | 1.404 | 0.01672 | -0.062 | 83.97
13 | 1.425 | 0.01751 | -0.063 | 81.361
13.5 | 1.441 | 0.01835 | -0.065 | 78.534
14 | 1.453 | 0.01922 | -0.066 | 75.586
14.5 | 1.461 | 0.02008 | -0.067 | 72.759
15 | 1.465 | 0.02112 | -0.069 | 69.358
15.5 | 1.464 | 0.0224 | -0.07 | 65.379
16 | 1.46 | 0.02363 | -0.071 | 61.81
16.5 | 1.452 | 0.02509 | -0.072 | 57.888
17 | 1.441 | 0.02627 | -0.074 | 54.879
17.5 | 1.425 | 0.02828 | -0.075 | 50.407
18 | 1.407 | 0.03035 | -0.076 | 46.353
18.5 | 1.386 | 0.03254 | -0.077 | 42.577
19 | 1.362 | 0.03494 | -0.078 | 38.975
19.5 | 1.335 | 0.0382 | -0.079 | 34.939
20 | 1.305 | 0.04194 | -0.08 | 31.11

## 108. Re 10M Mach 0.10 (2)
BIGFOIL.COM POLAR EXPORT
NACA67-120 a=0.8
NACA67-120 a=0.8 |  |  |  | Cl Max: | 1.3817 | at alpha= | 20 | deg
XFOIL ncrit=9 |  |  |  | L/D Max: | 65.9078 | at alpha= | 1.5 | deg
Re: | 10000000 |  |  | Cd Min: | 0.03778 | at alpha= | 20 | deg
Mach: | 0.1 |  |  | Cl=0 at alpha= | -1.1836 | deg
|  |  |  | @ Cl=0.1, Cd= | 0.0026707
|  |  |  | @ Cl=0.4, Cd= | 0.010153
|  |  |  | @ Cl=0.6, Cd= | 0.012603
alpha (deg) | Cl | Cd | Cm | Cl/Cd
-20 | -1.302 | 0.03227 | -0.116 | -40.3471
-19.5 | -1.2806 | 0.03022 | -0.1144 | -42.3759
-19 | -1.2581 | 0.02832 | -0.1127 | -44.4244
-18.5 | -1.2339 | 0.0266 | -0.1109 | -46.3872
-18 | -1.2058 | 0.02512 | -0.1093 | -48.0016
-17.5 | -1.1779 | 0.02367 | -0.1076 | -49.7634
-17 | -1.1462 | 0.02245 | -0.1061 | -51.0557
-16.5 | -1.115 | 0.02127 | -0.1044 | -52.4213
-16 | -1.0792 | 0.02031 | -0.1032 | -53.1364
-15.5 | -1.0448 | 0.01933 | -0.1016 | -54.0507
-15 | -1.0106 | 0.01837 | -0.0999 | -55.0136
-14.5 | -0.9729 | 0.01757 | -0.0986 | -55.3728
-14 | -0.9382 | 0.0167 | -0.0968 | -56.1796
-13.5 | -0.8998 | 0.01597 | -0.0954 | -56.3431
-13 | -0.8594 | 0.01533 | -0.0942 | -56.06
-12.5 | -0.821 | 0.01463 | -0.0927 | -56.1176
-12 | -0.782 | 0.01397 | -0.0912 | -55.9771
-11.5 | -0.741 | 0.01336 | -0.0899 | -55.4641
-11 | -0.6997 | 0.01277 | -0.0886 | -54.7925
-10.5 | -0.658 | 0.01223 | -0.0874 | -53.8021
-10 | -0.6158 | 0.01172 | -0.0861 | -52.5427
-9.5 | -0.571 | 0.01129 | -0.0852 | -50.5757
-9 | -0.5265 | 0.01086 | -0.0843 | -48.4807
-8.5 | -0.4822 | 0.01044 | -0.0833 | -46.1877
-8 | -0.4378 | 0.01004 | -0.0822 | -43.6056
-7.5 | -0.3921 | 0.00967 | -0.0813 | -40.5481
-7 | -0.3466 | 0.00931 | -0.0803 | -37.2288
-6.5 | -0.3034 | 0.00892 | -0.0789 | -34.0135
-6 | -0.2609 | 0.00852 | -0.0773 | -30.6221
-5.5 | -0.2206 | 0.00807 | -0.0753 | -27.3358
-5 | -0.1812 | 0.00763 | -0.073 | -23.7484
-4.5 | -0.1428 | 0.0072 | -0.0705 | -19.8333
-3.5 | -0.0711 | 0.00631 | -0.0644 | -11.2678
-3 | -0.0388 | 0.00581 | -0.0605 | -6.6781
-2.5 | -0.0088 | 0.00532 | -0.056 | -1.6541
-2 | -0.0022 | 0.00456 | -0.0466 | -0.48246
-1.5 | -0.0143 | 0.00394 | -0.0326 | -3.6294
-1 | 0.0083 | 0.00343 | -0.0261 | 2.4198
-0.5 | 0.0445 | 0.00282 | -0.0226 | 15.7801
0 | 0.0989 | 0.00267 | -0.0229 | 37.0412
0.5 | 0.1573 | 0.00271 | -0.024 | 58.0443
1 | 0.1989 | 0.00304 | -0.0215 | 65.4276
1.5 | 0.2287 | 0.00347 | -0.0165 | 65.9078
2 | 0.2136 | 0.0041 | -0.0016 | 52.0976
2.5 | 0.2104 | 0.00488 | 0.01 | 43.1148
3 | 0.2079 | 0.00587 | 0.0211 | 35.4174
3.5 | 0.2109 | 0.00693 | 0.0306 | 30.4329
4 | 0.2406 | 0.00755 | 0.0348 | 31.8675
4.5 | 0.2713 | 0.00819 | 0.0388 | 33.1258
5 | 0.3058 | 0.00878 | 0.0419 | 34.8292
5.5 | 0.3452 | 0.00929 | 0.0441 | 37.1582
6 | 0.3825 | 0.00986 | 0.0466 | 38.7931
6.5 | 0.4195 | 0.01048 | 0.0491 | 40.0286
7 | 0.4616 | 0.01097 | 0.0506 | 42.0784
7.5 | 0.5052 | 0.01143 | 0.0518 | 44.1995
8 | 0.5458 | 0.01199 | 0.0535 | 45.5213
8.5 | 0.5893 | 0.01248 | 0.0546 | 47.2196
9 | 0.6329 | 0.01298 | 0.0557 | 48.7596
9.5 | 0.6766 | 0.01348 | 0.0567 | 50.1929
10 | 0.7176 | 0.01407 | 0.0581 | 51.0021
10.5 | 0.7594 | 0.01463 | 0.0594 | 51.907
11 | 0.8014 | 0.01521 | 0.0605 | 52.689
11.5 | 0.8441 | 0.01577 | 0.0615 | 53.5257
12 | 0.8821 | 0.01652 | 0.0631 | 53.3959
12.5 | 0.9219 | 0.01722 | 0.0644 | 53.5366
13 | 0.9626 | 0.01789 | 0.0655 | 53.8066
13.5 | 1.001 | 0.01868 | 0.0669 | 53.5867
14 | 1.0361 | 0.01964 | 0.0686 | 52.7546
14.5 | 1.0717 | 0.0206 | 0.0702 | 52.0243
15 | 1.1063 | 0.02162 | 0.0718 | 51.1702
15.5 | 1.1369 | 0.02286 | 0.0738 | 49.7332
16 | 1.1701 | 0.02402 | 0.0754 | 48.7136
16.5 | 1.2019 | 0.02528 | 0.077 | 47.5435
17 | 1.2296 | 0.02679 | 0.0789 | 45.8977
17.5 | 1.2558 | 0.02843 | 0.0808 | 44.1716
18 | 1.2849 | 0.02994 | 0.0823 | 42.9158
18.5 | 1.3106 | 0.03171 | 0.0839 | 41.3308
19 | 1.3388 | 0.03336 | 0.0851 | 40.1319
19.5 | 1.3609 | 0.03547 | 0.0867 | 38.3676
20 | 1.3817 | 0.03778 | 0.0881 | 36.5723

## 109. Re 10M Mach 0.25 (1)
BIGFOIL.COM POLAR EXPORT
NACA67-120 a=0.8
NACA67-120 a=0.8 |  |  |  | Cl Max: | 1.378 | at alpha= | 13 | deg
JavaFoil+Calcfoil stall+Eppler ext transition |  |  |  | L/D Max: | 93.229 | at alpha= | 8.5 | deg
Re: | 10000000 |  |  | Cd Min: | 0.0035 | at alpha= | 0.5 | deg
Mach: | 0.25 |  |  | Cl=0 at alpha= | -0.83846 | deg
|  |  |  | @ Cl=0.1, Cd= | 0.0038926
|  |  |  | @ Cl=0.4, Cd= | 0.0060457
|  |  |  | @ Cl=0.6, Cd= | 0.0077755
alpha (deg) | Cl | Cd | Cm | Cl/Cd
-19.5 | -0.793 | 0.1345 | 0.028 | -5.892
-19 | -0.852 | 0.11736 | 0.029 | -7.259
-18.5 | -0.905 | 0.10586 | 0.029 | -8.551
-18 | -0.996 | 0.06627 | 0.032 | -15.038
-17.5 | -1.104 | 0.03556 | 0.034 | -31.05
-17 | -1.149 | 0.03155 | 0.033 | -36.418
-16.5 | -1.188 | 0.0279 | 0.031 | -42.59
-16 | -1.219 | 0.02536 | 0.03 | -48.066
-15.5 | -1.244 | 0.02309 | 0.029 | -53.883
-15 | -1.26 | 0.02152 | 0.027 | -58.539
-14.5 | -1.264 | 0.02022 | 0.026 | -62.541
-14 | -1.263 | 0.01906 | 0.024 | -66.275
-13.5 | -1.257 | 0.01803 | 0.023 | -69.69
-13 | -1.245 | 0.01705 | 0.021 | -73.002
-12.5 | -1.227 | 0.0161 | 0.02 | -76.215
-12 | -1.204 | 0.01539 | 0.018 | -78.273
-11.5 | -1.177 | 0.01463 | 0.017 | -80.443
-11 | -1.146 | 0.0139 | 0.015 | -82.417
-10.5 | -1.11 | 0.01323 | 0.013 | -83.902
-10 | -1.07 | 0.01265 | 0.012 | -84.568
-9.5 | -1.027 | 0.01209 | 0.01 | -84.978
-9 | -0.981 | 0.01152 | 0.008 | -85.143
-8.5 | -0.932 | 0.0109 | 0.007 | -85.462
-8 | -0.88 | 0.01036 | 0.005 | -84.888
-7.5 | -0.826 | 0.00994 | 0.003 | -83.063
-7 | -0.77 | 0.00961 | 0.002 | -80.161
-6.5 | -0.713 | 0.00925 | 0 | -77.034
-6 | -0.654 | 0.00895 | -0.002 | -72.995
-5.5 | -0.593 | 0.00839 | -0.003 | -70.691
-5 | -0.532 | 0.0081 | -0.005 | -65.703
-4.5 | -0.469 | 0.0078 | -0.007 | -60.173
-4 | -0.406 | 0.00692 | -0.009 | -58.72
-3.5 | -0.343 | 0.00659 | -0.01 | -52.037
-3 | -0.279 | 0.00627 | -0.012 | -44.527
-2.5 | -0.215 | 0.00591 | -0.014 | -36.391
-2 | -0.151 | 0.00553 | -0.016 | -27.251
-1.5 | -0.086 | 0.00499 | -0.017 | -17.312
-1 | -0.021 | 0.00439 | -0.019 | -4.887
-0.5 | 0.044 | 0.00366 | -0.021 | 11.971
0 | 0.109 | 0.00393 | -0.023 | 27.71
0.5 | 0.174 | 0.0035 | -0.024 | 49.624
1 | 0.238 | 0.00447 | -0.026 | 53.273
1.5 | 0.303 | 0.00517 | -0.028 | 58.589
2 | 0.367 | 0.0057 | -0.029 | 64.447
2.5 | 0.43 | 0.00636 | -0.031 | 67.569
3 | 0.493 | 0.00683 | -0.033 | 72.258
3.5 | 0.557 | 0.00729 | -0.035 | 76.343
4 | 0.619 | 0.00799 | -0.036 | 77.522
4.5 | 0.681 | 0.00834 | -0.038 | 81.647
5 | 0.743 | 0.00926 | -0.04 | 80.194
5.5 | 0.803 | 0.00959 | -0.041 | 83.76
6 | 0.863 | 0.00997 | -0.043 | 86.55
6.5 | 0.921 | 0.01035 | -0.045 | 89.025
7 | 0.979 | 0.01077 | -0.046 | 90.911
7.5 | 1.033 | 0.01123 | -0.048 | 91.965
8 | 1.084 | 0.01169 | -0.049 | 92.769
8.5 | 1.133 | 0.01215 | -0.051 | 93.229
9 | 1.178 | 0.01267 | -0.053 | 92.979
9.5 | 1.22 | 0.01318 | -0.054 | 92.595
10 | 1.258 | 0.01374 | -0.056 | 91.576
10.5 | 1.292 | 0.01433 | -0.057 | 90.135
11 | 1.32 | 0.01511 | -0.059 | 87.406
11.5 | 1.343 | 0.01641 | -0.06 | 81.875
12 | 1.361 | 0.01724 | -0.062 | 78.941
12.5 | 1.373 | 0.01811 | -0.063 | 75.791
13 | 1.378 | 0.01909 | -0.065 | 72.179
13.5 | 1.377 | 0.02028 | -0.066 | 67.867
14 | 1.369 | 0.02141 | -0.068 | 63.93
14.5 | 1.353 | 0.02278 | -0.069 | 59.402
15 | 1.332 | 0.02411 | -0.07 | 55.252
15.5 | 1.303 | 0.02572 | -0.072 | 50.683
16 | 1.266 | 0.02835 | -0.073 | 44.669
16.5 | 1.224 | 0.03095 | -0.074 | 39.544
17 | 1.174 | 0.0346 | -0.075 | 33.936
17.5 | 1.118 | 0.03914 | -0.075 | 28.557
18 | 0.968 | 0.09067 | -0.064 | 10.677

## 110. Re 10M Mach 0.25 (2)
BIGFOIL.COM POLAR EXPORT
NACA67-120 a=0.8
NACA67-120 a=0.8 |  |  |  | Cl Max: | 1.3671 | at alpha= | 20 | deg
XFOIL ncrit=9 |  |  |  | L/D Max: | 70.0337 | at alpha= | 1 | deg
Re: | 10000000 |  |  | Cd Min: | 0.04581 | at alpha= | 20 | deg
Mach: | 0.25 |  |  | Cl=0 at alpha= | -1.267 | deg
|  |  |  | @ Cl=0.1, Cd= | 0.0026927
|  |  |  | @ Cl=0.4, Cd= | 0.010925
|  |  |  | @ Cl=0.6, Cd= | 0.013465
alpha (deg) | Cl | Cd | Cm | Cl/Cd
-20 | -1.285 | 0.03971 | -0.1344 | -32.3596
-19.5 | -1.2696 | 0.0366 | -0.1327 | -34.6885
-19 | -1.2515 | 0.03385 | -0.1307 | -36.9719
-18.5 | -1.2277 | 0.03156 | -0.1288 | -38.9005
-18 | -1.2027 | 0.02943 | -0.1267 | -40.8665
-17.5 | -1.176 | 0.0275 | -0.1245 | -42.7636
-17 | -1.1524 | 0.02553 | -0.1218 | -45.1391
-16.5 | -1.12 | 0.02406 | -0.1196 | -46.5503
-16 | -1.0876 | 0.02266 | -0.1174 | -47.9965
-15.5 | -1.0536 | 0.02141 | -0.1151 | -49.2106
-15 | -1.0176 | 0.02029 | -0.113 | -50.1528
-14.5 | -0.9786 | 0.01933 | -0.1112 | -50.626
-14 | -0.9436 | 0.01827 | -0.1088 | -51.6475
-13.5 | -0.9051 | 0.01736 | -0.1067 | -52.1371
-13 | -0.8642 | 0.01657 | -0.105 | -52.1545
-12.5 | -0.8249 | 0.01575 | -0.103 | -52.3746
-12 | -0.7822 | 0.01505 | -0.1014 | -51.9734
-11.5 | -0.7394 | 0.01438 | -0.0998 | -51.4186
-11 | -0.6989 | 0.01365 | -0.0978 | -51.2015
-10.5 | -0.6565 | 0.01302 | -0.0961 | -50.4224
-10 | -0.6113 | 0.01248 | -0.0948 | -48.9824
-9.5 | -0.5654 | 0.01199 | -0.0936 | -47.156
-9 | -0.5221 | 0.01145 | -0.092 | -45.5983
-8.5 | -0.4753 | 0.01101 | -0.0909 | -43.1698
-8 | -0.4274 | 0.01061 | -0.0899 | -40.2828
-7.5 | -0.3812 | 0.01019 | -0.0887 | -37.4092
-7 | -0.3359 | 0.00977 | -0.0873 | -34.3808
-6.5 | -0.2893 | 0.00939 | -0.0861 | -30.8094
-6 | -0.2446 | 0.00898 | -0.0846 | -27.2383
-5.5 | -0.2049 | 0.00848 | -0.0821 | -24.1627
-5 | -0.1643 | 0.00802 | -0.0797 | -20.4863
-4.5 | -0.1245 | 0.00756 | -0.0772 | -16.4683
-3.5 | -0.0516 | 0.00659 | -0.0706 | -7.83
-3 | -0.0186 | 0.00607 | -0.0666 | -3.0643
-2.5 | 0.0064 | 0.00545 | -0.0609 | 1.1743
-2 | 0.0078 | 0.00459 | -0.0502 | 1.6993
-1.5 | -0.0089 | 0.00393 | -0.035 | -2.2646
-1 | 0.0102 | 0.00342 | -0.0273 | 2.9825
-0.5 | 0.044 | 0.0028 | -0.0229 | 15.7143
0 | 0.1014 | 0.00269 | -0.0235 | 37.6952
0.5 | 0.1621 | 0.00273 | -0.0247 | 59.3773
1 | 0.208 | 0.00297 | -0.0227 | 70.0337
2 | 0.2124 | 0.00412 | 0.0001 | 51.5534
3 | 0.1995 | 0.00609 | 0.0247 | 32.7586
3.5 | 0.1995 | 0.00723 | 0.0351 | 27.5934
4 | 0.2277 | 0.00793 | 0.0398 | 28.7137
5 | 0.2919 | 0.0093 | 0.0477 | 31.3871
5.5 | 0.3311 | 0.00987 | 0.0502 | 33.5461
6 | 0.3719 | 0.01041 | 0.0524 | 35.7253
6.5 | 0.409 | 0.01109 | 0.0552 | 36.8801
7 | 0.4505 | 0.01167 | 0.0571 | 38.6033
7.5 | 0.4955 | 0.01217 | 0.0585 | 40.7149
8 | 0.5403 | 0.01269 | 0.0599 | 42.5768
8.5 | 0.5844 | 0.01325 | 0.0613 | 44.1057
9 | 0.6279 | 0.01385 | 0.0628 | 45.3357
9.5 | 0.6725 | 0.01443 | 0.0641 | 46.6043
10 | 0.718 | 0.01497 | 0.0653 | 47.9626
10.5 | 0.7603 | 0.01564 | 0.067 | 48.6125
11 | 0.8025 | 0.01634 | 0.0686 | 49.1126
11.5 | 0.8457 | 0.01701 | 0.0701 | 49.7178
12 | 0.8883 | 0.01772 | 0.0716 | 50.1298
12.5 | 0.9265 | 0.01864 | 0.0737 | 49.7049
13 | 0.9671 | 0.01949 | 0.0754 | 49.6203
13.5 | 1.0079 | 0.02036 | 0.077 | 49.5039
14 | 1.04 | 0.02164 | 0.0797 | 48.0591
14.5 | 1.0755 | 0.02282 | 0.0819 | 47.1297
15 | 1.1106 | 0.02406 | 0.084 | 46.1596
15.5 | 1.1433 | 0.02549 | 0.0862 | 44.8529
16 | 1.1751 | 0.02699 | 0.0885 | 43.5383
16.5 | 1.2072 | 0.02856 | 0.0905 | 42.2689
17 | 1.2335 | 0.03051 | 0.093 | 40.4294
17.5 | 1.263 | 0.03238 | 0.095 | 39.0056
18 | 1.2884 | 0.03452 | 0.097 | 37.3233
18.5 | 1.3125 | 0.03687 | 0.099 | 35.598
19 | 1.3339 | 0.0395 | 0.1009 | 33.7696
19.5 | 1.3487 | 0.04269 | 0.1028 | 31.5929
20 | 1.3671 | 0.04581 | 0.1042 | 29.8428

## 111. Re 10M Mach 0.50 (1)
BIGFOIL.COM POLAR EXPORT
NACA67-120 a=0.8
NACA67-120 a=0.8 |  |  |  | Cl Max: | 1.197 | at alpha= | 20 | deg
JavaFoil+Calcfoil stall+Eppler ext transition |  |  |  | L/D Max: | 82.839 | at alpha= | 6.5 | deg
Re: | 10000000 |  |  | Cd Min: | 0.00389 | at alpha= | -0.5 | deg
Mach: | 0.5 |  |  | Cl=0 at alpha= | -0.83562 | deg
|  |  |  | @ Cl=0.1, Cd= | 0.0040104
|  |  |  | @ Cl=0.4, Cd= | 0.0062062
|  |  |  | @ Cl=0.6, Cd= | 0.0082148
alpha (deg) | Cl | Cd | Cm | Cl/Cd
-20 | -1.105 | 0.15517 | 0.031 | -7.123
-19.5 | -1.072 | 0.15826 | 0.029 | -6.775
-19 | -1.043 | 0.14814 | 0.028 | -7.043
-18.5 | -1.033 | 0.12405 | 0.03 | -8.331
-18 | -1.003 | 0.11896 | 0.029 | -8.431
-17.5 | -0.961 | 0.12288 | 0.025 | -7.825
-17 | -0.925 | 0.12443 | 0.022 | -7.438
-16.5 | -0.907 | 0.11932 | 0.023 | -7.601
-16 | -0.879 | 0.11043 | 0.022 | -7.964
-15.5 | -0.847 | 0.10688 | 0.02 | -7.924
-15 | -0.813 | 0.10502 | 0.018 | -7.737
-14.5 | -0.785 | 0.09786 | 0.017 | -8.02
-14 | -0.76 | 0.09738 | 0.017 | -7.807
-13.5 | -0.729 | 0.09263 | 0.015 | -7.872
-13 | -0.707 | 0.0812 | 0.015 | -8.71
-12.5 | -0.789 | 0.02542 | 0.021 | -31.018
-12 | -0.641 | 0.08713 | 0.011 | -7.354
-11.5 | -0.614 | 0.07701 | 0.01 | -7.978
-11 | -0.688 | 0.02342 | 0.016 | -29.382
-10.5 | -0.561 | 0.06712 | 0.009 | -8.36
-10 | -0.633 | 0.01802 | 0.013 | -35.123
-9.5 | -0.921 | 0.01604 | 0.011 | -57.415
-9 | -0.962 | 0.01471 | 0.009 | -65.406
-8.5 | -0.956 | 0.01386 | 0.007 | -68.967
-8 | -0.927 | 0.01295 | 0.006 | -71.571
-7.5 | -0.886 | 0.01191 | 0.004 | -74.37
-7 | -0.836 | 0.01127 | 0.002 | -74.149
-6.5 | -0.779 | 0.01074 | 0 | -72.564
-6 | -0.719 | 0.01027 | -0.002 | -69.977
-5.5 | -0.655 | 0.00978 | -0.004 | -66.956
-5 | -0.589 | 0.00942 | -0.006 | -62.491
-4.5 | -0.52 | 0.00901 | -0.008 | -57.725
-4 | -0.451 | 0.00855 | -0.01 | -52.721
-3.5 | -0.381 | 0.00776 | -0.011 | -49.068
-3 | -0.31 | 0.00711 | -0.013 | -43.647
-2.5 | -0.239 | 0.0066 | -0.015 | -36.245
-2 | -0.168 | 0.00612 | -0.017 | -27.4
-1.5 | -0.096 | 0.00545 | -0.019 | -17.656
-1 | -0.024 | 0.00472 | -0.021 | -5.055
-0.5 | 0.049 | 0.00389 | -0.023 | 12.547
0 | 0.121 | 0.00406 | -0.025 | 29.888
0.5 | 0.194 | 0.00409 | -0.027 | 47.349
1 | 0.265 | 0.00504 | -0.029 | 52.67
1.5 | 0.337 | 0.0059 | -0.031 | 57.134
2 | 0.409 | 0.00625 | -0.033 | 65.504
2.5 | 0.478 | 0.0071 | -0.035 | 67.395
3 | 0.549 | 0.00769 | -0.036 | 71.298
3.5 | 0.618 | 0.0084 | -0.038 | 73.664
4 | 0.687 | 0.00914 | -0.04 | 75.257
4.5 | 0.755 | 0.00983 | -0.042 | 76.855
5 | 0.822 | 0.01042 | -0.044 | 78.839
5.5 | 0.887 | 0.01104 | -0.046 | 80.355
6 | 0.95 | 0.01159 | -0.048 | 81.974
6.5 | 1.01 | 0.01219 | -0.05 | 82.839
7 | 1.067 | 0.01294 | -0.051 | 82.454
7.5 | 1.113 | 0.01364 | -0.053 | 81.617
8 | 1.149 | 0.01444 | -0.055 | 79.595
8.5 | 1.169 | 0.01531 | -0.057 | 76.334
9 | 1.161 | 0.01625 | -0.059 | 71.429
9.5 | 1.085 | 0.01864 | -0.06 | 58.232
10 | 0.747 | 0.02108 | -0.062 | 35.407
10.5 | 0.775 | 0.02331 | -0.063 | 33.262
11 | 0.814 | 0.02163 | -0.065 | 37.642
11.5 | 0.844 | 0.02426 | -0.067 | 34.765
12 | 0.739 | 0.0817 | -0.041 | 9.042
12.5 | 0.912 | 0.02456 | -0.07 | 37.134
13 | 0.805 | 0.08171 | -0.048 | 9.851
13.5 | 0.829 | 0.08981 | -0.047 | 9.231
14 | 0.86 | 0.09552 | -0.05 | 9.001
14.5 | 0.876 | 0.10171 | -0.043 | 8.613
15 | 0.906 | 0.1076 | -0.046 | 8.423
15.5 | 0.945 | 0.1067 | -0.053 | 8.859
16 | 1.007 | 0.09062 | -0.064 | 11.11
16.5 | 0.99 | 0.1184 | -0.05 | 8.366
17 | 1.029 | 0.11807 | -0.057 | 8.718
17.5 | 1.095 | 0.09904 | -0.068 | 11.054
18 | 1.113 | 0.11292 | -0.067 | 9.855
18.5 | 1.108 | 0.14627 | -0.058 | 7.572
19 | 1.136 | 0.16044 | -0.059 | 7.08
19.5 | 1.167 | 0.16447 | -0.062 | 7.096
20 | 1.197 | 0.16953 | -0.063 | 7.059

## 112. Re 10M Mach 0.50 (2)
BIGFOIL.COM POLAR EXPORT
NACA67-120 a=0.8
NACA67-120 a=0.8 |  |  |  | Cl Max: | 1.0598 | at alpha= | 14 | deg
XFOIL ncrit=9 |  |  |  | L/D Max: | 80.5068 | at alpha= | 1 | deg
Re: | 10000000 |  |  | Cd Min: | 0.12479 | at alpha= | 19 | deg
Mach: | 0.5 |  |  | Cl=0 at alpha= | -3.9082 | deg
|  |  |  | @ Cl=0.1, Cd= | 0.0028527
|  |  |  | @ Cl=0.4, Cd= | 0.014407
|  |  |  | @ Cl=0.6, Cd= | 0.017344
alpha (deg) | Cl | Cd | Cm | Cl/Cd
-18.5 | -0.6066 | 0.11644 | -0.1425 | -5.2095
-18 | -0.6372 | 0.10458 | -0.1501 | -6.0929
-17.5 | -0.6598 | 0.09374 | -0.157 | -7.0386
-17 | -0.6861 | 0.08259 | -0.164 | -8.3073
-16.5 | -0.7101 | 0.07217 | -0.1702 | -9.8393
-16 | -0.7396 | 0.06196 | -0.1753 | -11.9367
-15.5 | -0.773 | 0.0526 | -0.1782 | -14.6958
-15 | -0.8055 | 0.04445 | -0.1782 | -18.1215
-14.5 | -0.8384 | 0.03731 | -0.1753 | -22.4712
-14 | -0.8669 | 0.03135 | -0.1698 | -27.6523
-13.5 | -0.8811 | 0.02676 | -0.1628 | -32.926
-13 | -0.8663 | 0.0238 | -0.1563 | -36.3992
-12.5 | -0.8341 | 0.02177 | -0.1509 | -38.3142
-12 | -0.7928 | 0.02023 | -0.1462 | -39.1893
-11.5 | -0.7461 | 0.01898 | -0.1422 | -39.3098
-11 | -0.7001 | 0.0178 | -0.1383 | -39.3315
-10.5 | -0.6491 | 0.01688 | -0.1352 | -38.4538
-10 | -0.6006 | 0.01594 | -0.1319 | -37.6788
-9.5 | -0.5512 | 0.01509 | -0.1288 | -36.5275
-9 | -0.4987 | 0.01439 | -0.1263 | -34.656
-8.5 | -0.4463 | 0.01373 | -0.124 | -32.5055
-8 | -0.3947 | 0.01308 | -0.1216 | -30.1758
-7.5 | -0.3412 | 0.01253 | -0.1197 | -27.2306
-7 | -0.2871 | 0.01203 | -0.1179 | -23.8653
-6.5 | -0.235 | 0.01151 | -0.116 | -20.417
-6 | -0.1848 | 0.01097 | -0.1138 | -16.8459
-5.5 | -0.1356 | 0.01045 | -0.1115 | -12.9761
-5 | -0.0926 | 0.00983 | -0.1081 | -9.4201
-4.5 | -0.0491 | 0.00921 | -0.105 | -5.3312
-4 | -0.0067 | 0.00861 | -0.1015 | -0.77816
-3.5 | 0.0298 | 0.00794 | -0.097 | 3.7531
-3 | 0.0639 | 0.00727 | -0.092 | 8.7895
-2.5 | 0.0621 | 0.00607 | -0.0801 | 10.2306
-2 | 0.0526 | 0.00492 | -0.0662 | 10.6911
-1.5 | 0.0446 | 0.00404 | -0.0519 | 11.0396
-1 | 0.0093 | 0.00336 | -0.0309 | 2.7679
-0.5 | 0.0423 | 0.00292 | -0.0245 | 14.4863
0 | 0.1109 | 0.00284 | -0.0257 | 39.0493
0.5 | 0.1768 | 0.00288 | -0.0263 | 61.3889
1 | 0.2383 | 0.00296 | -0.0259 | 80.5068
1.5 | 0.2422 | 0.0033 | -0.0129 | 73.3939
2 | 0.2037 | 0.00444 | 0.0082 | 45.8784
2.5 | 0.1935 | 0.00556 | 0.0227 | 34.8022
3 | 0.1527 | 0.00737 | 0.0423 | 20.7191
3.5 | 0.161 | 0.00855 | 0.0522 | 18.8304
4 | 0.1718 | 0.00979 | 0.0613 | 17.5485
4.5 | 0.205 | 0.01063 | 0.0662 | 19.285
5 | 0.2396 | 0.0115 | 0.0709 | 20.8348
5.5 | 0.2817 | 0.01223 | 0.0742 | 23.0335
6 | 0.3251 | 0.01298 | 0.0773 | 25.0462
6.5 | 0.3644 | 0.01389 | 0.0811 | 26.2347
7 | 0.4126 | 0.01459 | 0.0835 | 28.2796
7.5 | 0.4638 | 0.01525 | 0.0854 | 30.4131
8 | 0.5125 | 0.01605 | 0.0878 | 31.9315
8.5 | 0.564 | 0.0168 | 0.0899 | 33.5714
9 | 0.6156 | 0.01758 | 0.0922 | 35.0171
9.5 | 0.6655 | 0.01846 | 0.0947 | 36.0509
10 | 0.7146 | 0.01943 | 0.0975 | 36.7782
10.5 | 0.7669 | 0.02034 | 0.0999 | 37.704
11 | 0.8138 | 0.02152 | 0.1032 | 37.816
11.5 | 0.8633 | 0.02267 | 0.1063 | 38.0812
12 | 0.91 | 0.02399 | 0.1098 | 37.9325
12.5 | 0.9509 | 0.02564 | 0.1139 | 37.0866
13 | 0.9947 | 0.02731 | 0.1179 | 36.4226
13.5 | 1.0347 | 0.02926 | 0.1224 | 35.3623
14 | 1.0598 | 0.03212 | 0.1279 | 32.995
14.5 | 1.0492 | 0.037 | 0.1346 | 28.3568
15 | 1.0291 | 0.04297 | 0.1397 | 23.9493
15.5 | 0.991 | 0.05086 | 0.1428 | 19.4849
16 | 0.9623 | 0.05905 | 0.1431 | 16.2964
16.5 | 0.928 | 0.06871 | 0.1408 | 13.506
17 | 0.8958 | 0.07918 | 0.1363 | 11.3135
17.5 | 0.865 | 0.09038 | 0.1301 | 9.5707
18 | 0.8416 | 0.10136 | 0.1234 | 8.3031
18.5 | 0.8167 | 0.11282 | 0.1161 | 7.239
19 | 0.7892 | 0.12479 | 0.1084 | 6.3242

## 113. Re 12M Mach 0.00 (1)
BIGFOIL.COM POLAR EXPORT
NACA67-120 a=0.8
NACA67-120 a=0.8 |  |  |  | Cl Max: | 1.484 | at alpha= | 15.5 | deg
JavaFoil+Calcfoil stall+Eppler ext transition |  |  |  | L/D Max: | 99.749 | at alpha= | 9 | deg
Re: | 12000000 |  |  | Cd Min: | 0.00498 | at alpha= | 0.5 | deg
Mach: | 0 |  |  | Cl=0 at alpha= | -0.83333 | deg
|  |  |  | @ Cl=0.1, Cd= | 0.0052265
|  |  |  | @ Cl=0.4, Cd= | 0.006188
|  |  |  | @ Cl=0.6, Cd= | 0.0075328
alpha (deg) | Cl | Cd | Cm | Cl/Cd
-20 | -1.317 | 0.03403 | 0.04 | -38.711
-19.5 | -1.335 | 0.03181 | 0.038 | -41.978
-19 | -1.351 | 0.0296 | 0.037 | -45.641
-18.5 | -1.365 | 0.02742 | 0.036 | -49.769
-18 | -1.375 | 0.02573 | 0.035 | -53.448
-17.5 | -1.383 | 0.02416 | 0.033 | -57.252
-17 | -1.387 | 0.02266 | 0.032 | -61.217
-16.5 | -1.389 | 0.02144 | 0.031 | -64.757
-16 | -1.386 | 0.02028 | 0.029 | -68.349
-15.5 | -1.381 | 0.01881 | 0.028 | -73.387
-15 | -1.369 | 0.01792 | 0.027 | -76.422
-14.5 | -1.352 | 0.01721 | 0.025 | -78.55
-14 | -1.331 | 0.01636 | 0.024 | -81.359
-13.5 | -1.308 | 0.01561 | 0.022 | -83.797
-13 | -1.281 | 0.01481 | 0.021 | -86.492
-12.5 | -1.251 | 0.01432 | 0.019 | -87.341
-12 | -1.218 | 0.01354 | 0.018 | -89.908
-11.5 | -1.182 | 0.01306 | 0.016 | -90.49
-11 | -1.143 | 0.01249 | 0.015 | -91.518
-10.5 | -1.101 | 0.01198 | 0.013 | -91.945
-10 | -1.057 | 0.01143 | 0.011 | -92.508
-9.5 | -1.011 | 0.01099 | 0.01 | -91.97
-9 | -0.963 | 0.01059 | 0.008 | -90.926
-8.5 | -0.912 | 0.01 | 0.007 | -91.22
-8 | -0.86 | 0.00957 | 0.005 | -89.845
-7.5 | -0.806 | 0.00921 | 0.003 | -87.493
-7 | -0.75 | 0.00892 | 0.002 | -84.132
-6.5 | -0.693 | 0.00861 | 0 | -80.578
-6 | -0.635 | 0.00832 | -0.002 | -76.361
-5.5 | -0.576 | 0.00806 | -0.003 | -71.543
-5 | -0.517 | 0.00778 | -0.005 | -66.368
-4.5 | -0.456 | 0.00753 | -0.007 | -60.535
-4 | -0.395 | 0.0069 | -0.008 | -57.162
-3.5 | -0.333 | 0.00642 | -0.01 | -51.853
-3 | -0.271 | 0.00601 | -0.012 | -45.075
-2.5 | -0.209 | 0.00548 | -0.013 | -38.075
-2 | -0.146 | 0.00517 | -0.015 | -28.309
-1.5 | -0.084 | 0.0052 | -0.017 | -16.107
-1 | -0.021 | 0.00514 | -0.018 | -4.04
-0.5 | 0.042 | 0.00507 | -0.02 | 8.349
0 | 0.105 | 0.00524 | -0.022 | 20.116
0.5 | 0.168 | 0.00498 | -0.023 | 33.796
1 | 0.231 | 0.00501 | -0.025 | 46.105
1.5 | 0.294 | 0.00539 | -0.027 | 54.462
2 | 0.356 | 0.00595 | -0.029 | 59.863
2.5 | 0.417 | 0.00628 | -0.03 | 66.387
3 | 0.479 | 0.00662 | -0.032 | 72.29
3.5 | 0.54 | 0.0071 | -0.034 | 76.036
4 | 0.601 | 0.00754 | -0.035 | 79.654
4.5 | 0.661 | 0.00785 | -0.037 | 84.237
5 | 0.721 | 0.00864 | -0.038 | 83.444
5.5 | 0.78 | 0.00893 | -0.04 | 87.384
6 | 0.839 | 0.00925 | -0.042 | 90.655
6.5 | 0.896 | 0.00958 | -0.043 | 93.535
7 | 0.953 | 0.00998 | -0.045 | 95.474
7.5 | 1.007 | 0.01033 | -0.046 | 97.419
8 | 1.059 | 0.01074 | -0.048 | 98.559
8.5 | 1.109 | 0.01115 | -0.05 | 99.434
9 | 1.157 | 0.01159 | -0.051 | 99.749
9.5 | 1.202 | 0.01206 | -0.053 | 99.625
10 | 1.244 | 0.0125 | -0.054 | 99.568
10.5 | 1.283 | 0.01303 | -0.056 | 98.522
11 | 1.32 | 0.01364 | -0.057 | 96.79
11.5 | 1.353 | 0.01464 | -0.059 | 92.389
12 | 1.382 | 0.01524 | -0.06 | 90.672
12.5 | 1.408 | 0.01597 | -0.062 | 88.167
13 | 1.43 | 0.01674 | -0.063 | 85.431
13.5 | 1.449 | 0.01752 | -0.064 | 82.683
14 | 1.463 | 0.01833 | -0.066 | 79.799
14.5 | 1.474 | 0.01912 | -0.067 | 77.098
15 | 1.481 | 0.02007 | -0.068 | 73.78
15.5 | 1.484 | 0.02109 | -0.07 | 70.376
16 | 1.484 | 0.02229 | -0.071 | 66.557
16.5 | 1.48 | 0.02363 | -0.072 | 62.624
17 | 1.473 | 0.02467 | -0.074 | 59.7
17.5 | 1.461 | 0.0265 | -0.075 | 55.146
18 | 1.448 | 0.02815 | -0.076 | 51.435
18.5 | 1.432 | 0.0296 | -0.077 | 48.379
19 | 1.413 | 0.03171 | -0.078 | 44.56
19.5 | 1.39 | 0.03459 | -0.079 | 40.195
20 | 1.369 | 0.0365 | -0.08 | 37.493

## 114. Re 12M Mach 0.00 (2)
BIGFOIL.COM POLAR EXPORT
NACA67-120 a=0.8
NACA67-120 a=0.8 |  |  |  | Cl Max: | 1.3992 | at alpha= | 20 | deg
XFOIL ncrit=9 |  |  |  | L/D Max: | 56.4915 | at alpha= | 12 | deg
Re: | 12000000 |  |  | Cd Min: | 0.03528 | at alpha= | 20 | deg
Mach: | 0 |  |  | Cl=0 at alpha= | -2.4157 | deg
|  |  |  | @ Cl=0.1, Cd= | 0.0026873
|  |  |  | @ Cl=0.4, Cd= | 0.0096608
|  |  |  | @ Cl=0.6, Cd= | 0.012027
alpha (deg) | Cl | Cd | Cm | Cl/Cd
-20 | -1.3212 | 0.02995 | -0.1111 | -44.1135
-19.5 | -1.2959 | 0.02827 | -0.1098 | -45.8401
-19 | -1.2729 | 0.02652 | -0.1081 | -47.9977
-18.5 | -1.2445 | 0.02511 | -0.1067 | -49.5619
-18 | -1.2176 | 0.02366 | -0.1051 | -51.4624
-17.5 | -1.1874 | 0.02241 | -0.1036 | -52.9853
-17 | -1.1588 | 0.02116 | -0.1018 | -54.7637
-16.5 | -1.1236 | 0.02022 | -0.1006 | -55.5687
-16 | -1.0913 | 0.01921 | -0.099 | -56.809
-15.5 | -1.055 | 0.01837 | -0.0977 | -57.4306
-15 | -1.0179 | 0.01758 | -0.0965 | -57.901
-14.5 | -0.983 | 0.01675 | -0.0949 | -58.6866
-14 | -0.9466 | 0.01597 | -0.0934 | -59.2736
-13.5 | -0.9072 | 0.0153 | -0.0922 | -59.2941
-13 | -0.8673 | 0.01466 | -0.0911 | -59.161
-12.5 | -0.8297 | 0.01397 | -0.0896 | -59.3916
-12 | -0.7882 | 0.0134 | -0.0885 | -58.8209
-11.5 | -0.7472 | 0.01283 | -0.0873 | -58.2385
-11 | -0.7082 | 0.01221 | -0.0858 | -58.0016
-10.5 | -0.6661 | 0.01171 | -0.0846 | -56.883
-10 | -0.6226 | 0.01125 | -0.0837 | -55.3422
-9.5 | -0.5782 | 0.01083 | -0.0828 | -53.3887
-9 | -0.5367 | 0.01036 | -0.0814 | -51.805
-8.5 | -0.4916 | 0.00999 | -0.0806 | -49.2092
-8 | -0.4453 | 0.00965 | -0.0799 | -46.1451
-7.5 | -0.4009 | 0.00928 | -0.0788 | -43.2004
-7 | -0.3572 | 0.00892 | -0.0776 | -40.0448
-6.5 | -0.3123 | 0.00859 | -0.0765 | -36.3562
-6 | -0.2684 | 0.00824 | -0.0753 | -32.5728
-5.5 | -0.2281 | 0.00782 | -0.0733 | -29.1688
-5 | -0.1894 | 0.00738 | -0.0709 | -25.664
-4.5 | -0.1478 | 0.00702 | -0.0691 | -21.0541
-4 | -0.1111 | 0.00655 | -0.0662 | -16.9618
-3.5 | -0.0739 | 0.00612 | -0.0634 | -12.0752
-3 | -0.0379 | 0.0057 | -0.0603 | -6.6491
-2.5 | -0.003 | 0.00528 | -0.0569 | -0.56818
-2 | 0.0148 | 0.00467 | -0.0498 | 3.1692
-1.5 | 0.0038 | 0.00411 | -0.0362 | 0.92457
-1 | 0.0269 | 0.00362 | -0.0299 | 7.4309
-0.5 | 0.0607 | 0.00314 | -0.0259 | 19.3312
0 | 0.1015 | 0.00267 | -0.0234 | 38.015
0.5 | 0.1443 | 0.00285 | -0.0213 | 50.6316
1 | 0.1711 | 0.00339 | -0.0157 | 50.472
1.5 | 0.1873 | 0.00366 | -0.0076 | 51.1749
2 | 0.1796 | 0.00438 | 0.0053 | 41.0046
2.5 | 0.1853 | 0.00519 | 0.0148 | 35.7033
3 | 0.1926 | 0.00605 | 0.0237 | 31.8347
3.5 | 0.2091 | 0.00685 | 0.0306 | 30.5255
4 | 0.2391 | 0.00744 | 0.0347 | 32.1371
4.5 | 0.2748 | 0.00796 | 0.0377 | 34.5226
5 | 0.3096 | 0.00852 | 0.0407 | 36.338
5.5 | 0.3495 | 0.00899 | 0.0428 | 38.8765
6 | 0.3899 | 0.00948 | 0.0447 | 41.1287
6.5 | 0.4251 | 0.01011 | 0.0474 | 42.0475
7 | 0.468 | 0.01057 | 0.0488 | 44.2763
7.5 | 0.5112 | 0.01102 | 0.05 | 46.3884
8 | 0.5553 | 0.01147 | 0.051 | 48.4133
8.5 | 0.5967 | 0.01199 | 0.0525 | 49.7665
9 | 0.6399 | 0.01248 | 0.0535 | 51.274
9.5 | 0.6832 | 0.01297 | 0.0545 | 52.6754
10 | 0.7273 | 0.01345 | 0.0554 | 54.0743
10.5 | 0.7683 | 0.01404 | 0.0567 | 54.7222
11 | 0.8092 | 0.01463 | 0.0579 | 55.311
11.5 | 0.8511 | 0.01518 | 0.0589 | 56.0672
12 | 0.892 | 0.01579 | 0.06 | 56.4915
12.5 | 0.9309 | 0.01649 | 0.0614 | 56.4524
13 | 0.9689 | 0.01723 | 0.0628 | 56.2333
13.5 | 1.0082 | 0.01793 | 0.064 | 56.2298
14 | 1.0453 | 0.01874 | 0.0654 | 55.7791
14.5 | 1.0782 | 0.01975 | 0.0673 | 54.5924
15 | 1.1128 | 0.02072 | 0.0688 | 53.7066
15.5 | 1.1471 | 0.02172 | 0.0703 | 52.8131
16 | 1.1777 | 0.02293 | 0.0721 | 51.3607
16.5 | 1.2125 | 0.02398 | 0.0733 | 50.563
17 | 1.2384 | 0.02549 | 0.0754 | 48.5838
17.5 | 1.2687 | 0.02682 | 0.0769 | 47.3043
18 | 1.2975 | 0.02826 | 0.0783 | 45.913
18.5 | 1.326 | 0.02978 | 0.0796 | 44.5265
19 | 1.3521 | 0.03146 | 0.0811 | 42.9784
19.5 | 1.378 | 0.03318 | 0.0824 | 41.531
20 | 1.3992 | 0.03528 | 0.0839 | 39.6599

## 115. Re 12M Mach 0.10 (1)
BIGFOIL.COM POLAR EXPORT
NACA67-120 a=0.8
NACA67-120 a=0.8 |  |  |  | Cl Max: | 1.466 | at alpha= | 15 | deg
JavaFoil+Calcfoil stall+Eppler ext transition |  |  |  | L/D Max: | 99.296 | at alpha= | 9 | deg
Re: | 12000000 |  |  | Cd Min: | 0.005 | at alpha= | 0.5 | deg
Mach: | 0.1 |  |  | Cl=0 at alpha= | -0.83594 | deg
|  |  |  | @ Cl=0.1, Cd= | 0.0052519
|  |  |  | @ Cl=0.4, Cd= | 0.0062147
|  |  |  | @ Cl=0.6, Cd= | 0.0075711
alpha (deg) | Cl | Cd | Cm | Cl/Cd
-20 | -1.266 | 0.03657 | 0.04 | -34.627
-19.5 | -1.29 | 0.03337 | 0.039 | -38.657
-19 | -1.31 | 0.03105 | 0.037 | -42.2
-18.5 | -1.328 | 0.0288 | 0.036 | -46.098
-18 | -1.343 | 0.0266 | 0.035 | -50.486
-17.5 | -1.354 | 0.02499 | 0.034 | -54.199
-17 | -1.363 | 0.02332 | 0.032 | -58.449
-16.5 | -1.368 | 0.02197 | 0.031 | -62.284
-16 | -1.37 | 0.02031 | 0.03 | -67.441
-15.5 | -1.367 | 0.01933 | 0.028 | -70.685
-15 | -1.358 | 0.01831 | 0.027 | -74.174
-14.5 | -1.343 | 0.0175 | 0.025 | -76.753
-14 | -1.325 | 0.01662 | 0.024 | -79.709
-13.5 | -1.303 | 0.01583 | 0.022 | -82.317
-13 | -1.278 | 0.01502 | 0.021 | -85.059
-12.5 | -1.249 | 0.01452 | 0.019 | -86.032
-12 | -1.217 | 0.0137 | 0.018 | -88.853
-11.5 | -1.182 | 0.01321 | 0.016 | -89.472
-11 | -1.144 | 0.01262 | 0.015 | -90.685
-10.5 | -1.104 | 0.01209 | 0.013 | -91.315
-10 | -1.06 | 0.01157 | 0.011 | -91.643
-9.5 | -1.014 | 0.01111 | 0.01 | -91.236
-9 | -0.966 | 0.01066 | 0.008 | -90.609
-8.5 | -0.915 | 0.01008 | 0.007 | -90.795
-8 | -0.863 | 0.00963 | 0.005 | -89.573
-7.5 | -0.809 | 0.00928 | 0.003 | -87.194
-7 | -0.753 | 0.00896 | 0.002 | -84.11
-6.5 | -0.696 | 0.00868 | 0 | -80.271
-6 | -0.638 | 0.00838 | -0.002 | -76.2
-5.5 | -0.579 | 0.00808 | -0.003 | -71.651
-5 | -0.519 | 0.00787 | -0.005 | -65.952
-4.5 | -0.458 | 0.00757 | -0.007 | -60.465
-4 | -0.396 | 0.00694 | -0.008 | -57.127
-3.5 | -0.334 | 0.00644 | -0.01 | -51.915
-3 | -0.272 | 0.00604 | -0.012 | -45.043
-2.5 | -0.21 | 0.0055 | -0.013 | -38.163
-2 | -0.147 | 0.00553 | -0.015 | -26.558
-1.5 | -0.084 | 0.00525 | -0.017 | -16.045
-1 | -0.021 | 0.00515 | -0.019 | -4.054
-0.5 | 0.043 | 0.00508 | -0.02 | 8.377
0 | 0.106 | 0.00527 | -0.022 | 20.087
0.5 | 0.169 | 0.005 | -0.024 | 33.825
1 | 0.232 | 0.00501 | -0.025 | 46.275
1.5 | 0.295 | 0.00544 | -0.027 | 54.263
2 | 0.358 | 0.00596 | -0.029 | 60.038
2.5 | 0.419 | 0.00633 | -0.03 | 66.237
3 | 0.481 | 0.00668 | -0.032 | 72.062
3.5 | 0.543 | 0.00716 | -0.034 | 75.784
4 | 0.604 | 0.0076 | -0.035 | 79.483
4.5 | 0.664 | 0.00793 | -0.037 | 83.789
5 | 0.724 | 0.00867 | -0.039 | 83.519
5.5 | 0.784 | 0.00898 | -0.04 | 87.281
6 | 0.843 | 0.00932 | -0.042 | 90.368
6.5 | 0.9 | 0.00966 | -0.043 | 93.193
7 | 0.957 | 0.01005 | -0.045 | 95.245
7.5 | 1.011 | 0.01042 | -0.047 | 97.006
8 | 1.063 | 0.01084 | -0.048 | 98.079
8.5 | 1.113 | 0.01126 | -0.05 | 98.788
9 | 1.16 | 0.01169 | -0.051 | 99.296
9.5 | 1.205 | 0.01217 | -0.053 | 99.027
10 | 1.247 | 0.01262 | -0.054 | 98.786
10.5 | 1.286 | 0.01317 | -0.056 | 97.615
11 | 1.321 | 0.01378 | -0.057 | 95.897
11.5 | 1.353 | 0.0148 | -0.059 | 91.372
12 | 1.381 | 0.01545 | -0.06 | 89.405
12.5 | 1.405 | 0.01621 | -0.062 | 86.684
13 | 1.425 | 0.01699 | -0.063 | 83.904
13.5 | 1.442 | 0.01778 | -0.065 | 81.072
14 | 1.454 | 0.01865 | -0.066 | 77.935
14.5 | 1.462 | 0.01946 | -0.067 | 75.125
15 | 1.466 | 0.0205 | -0.069 | 71.526
15.5 | 1.466 | 0.02169 | -0.07 | 67.585
16 | 1.461 | 0.02294 | -0.071 | 63.712
16.5 | 1.454 | 0.02421 | -0.073 | 60.03
17 | 1.443 | 0.02544 | -0.074 | 56.706
17.5 | 1.427 | 0.02737 | -0.075 | 52.134
18 | 1.409 | 0.02923 | -0.076 | 48.198
18.5 | 1.387 | 0.03113 | -0.077 | 44.562
19 | 1.363 | 0.03388 | -0.078 | 40.23
19.5 | 1.337 | 0.03647 | -0.079 | 36.669
20 | 1.308 | 0.03973 | -0.08 | 32.934

## 116. Re 12M Mach 0.10 (2)
BIGFOIL.COM POLAR EXPORT
NACA67-120 a=0.8
NACA67-120 a=0.8 |  |  |  | Cl Max: | 1.3994 | at alpha= | 20 | deg
XFOIL ncrit=9 |  |  |  | L/D Max: | 55.8787 | at alpha= | 12 | deg
Re: | 12000000 |  |  | Cd Min: | 0.03642 | at alpha= | 20 | deg
Mach: | 0.1 |  |  | Cl=0 at alpha= | -2.5057 | deg
|  |  |  | @ Cl=0.1, Cd= | 0.0026797
|  |  |  | @ Cl=0.4, Cd= | 0.0098054
|  |  |  | @ Cl=0.6, Cd= | 0.012191
alpha (deg) | Cl | Cd | Cm | Cl/Cd
-20 | -1.3214 | 0.03097 | -0.1146 | -42.6671
-19.5 | -1.2983 | 0.02906 | -0.113 | -44.6765
-19 | -1.2713 | 0.02745 | -0.1116 | -46.3133
-18.5 | -1.2444 | 0.02588 | -0.1101 | -48.0835
-18 | -1.219 | 0.02429 | -0.1081 | -50.1853
-17.5 | -1.1884 | 0.023 | -0.1066 | -51.6696
-17 | -1.161 | 0.02162 | -0.1045 | -53.7003
-16.5 | -1.1262 | 0.02063 | -0.1032 | -54.5904
-16 | -1.0913 | 0.01966 | -0.1018 | -55.5086
-15.5 | -1.058 | 0.01867 | -0.1 | -56.6685
-15 | -1.0197 | 0.01789 | -0.0988 | -56.9983
-14.5 | -0.9823 | 0.01711 | -0.0974 | -57.4109
-14 | -0.9483 | 0.01622 | -0.0955 | -58.4649
-13.5 | -0.909 | 0.01551 | -0.0942 | -58.6074
-13 | -0.868 | 0.01488 | -0.0931 | -58.3333
-12.5 | -0.8297 | 0.01418 | -0.0915 | -58.512
-12 | -0.789 | 0.01356 | -0.0903 | -58.1858
-11.5 | -0.7472 | 0.013 | -0.0891 | -57.4769
-11 | -0.7065 | 0.0124 | -0.0877 | -56.9758
-10.5 | -0.6663 | 0.01183 | -0.0862 | -56.3229
-10 | -0.6224 | 0.01137 | -0.0852 | -54.7405
-9.5 | -0.5775 | 0.01095 | -0.0843 | -52.7397
-9 | -0.5341 | 0.0105 | -0.0831 | -50.8667
-8.5 | -0.4907 | 0.01008 | -0.0819 | -48.6806
-8 | -0.4441 | 0.00974 | -0.0812 | -45.5955
-7.5 | -0.3991 | 0.00937 | -0.0802 | -42.5934
-7 | -0.3537 | 0.00903 | -0.0792 | -39.1694
-6.5 | -0.3104 | 0.00866 | -0.0777 | -35.843
-6 | -0.266 | 0.00831 | -0.0765 | -32.0096
-5.5 | -0.2246 | 0.0079 | -0.0746 | -28.4304
-5 | -0.1867 | 0.00745 | -0.0721 | -25.0604
-4.5 | -0.1447 | 0.00707 | -0.0702 | -20.4668
-4 | -0.1075 | 0.00661 | -0.0674 | -16.2632
-3 | -0.0344 | 0.00574 | -0.0614 | -5.993
-2.5 | 0.0004 | 0.00531 | -0.0579 | 0.07533
-2 | 0.0177 | 0.00468 | -0.0507 | 3.7821
-1 | 0.0275 | 0.00362 | -0.0302 | 7.5967
-0.5 | 0.0611 | 0.00313 | -0.0261 | 19.5208
0 | 0.1017 | 0.00266 | -0.0235 | 38.2331
0.5 | 0.1465 | 0.00282 | -0.0217 | 51.9504
1 | 0.1723 | 0.00337 | -0.0158 | 51.1276
1.5 | 0.1852 | 0.00366 | -0.007 | 50.6011
2 | 0.1779 | 0.0044 | 0.0058 | 40.4318
2.5 | 0.1856 | 0.00519 | 0.015 | 35.7611
3 | 0.1909 | 0.00609 | 0.0244 | 31.3465
3.5 | 0.2047 | 0.00694 | 0.0318 | 29.4957
4 | 0.2373 | 0.00749 | 0.0355 | 31.6822
4.5 | 0.2719 | 0.00804 | 0.0387 | 33.8184
5 | 0.3072 | 0.0086 | 0.0418 | 35.7209
5.5 | 0.3477 | 0.00908 | 0.0438 | 38.293
6 | 0.3879 | 0.00958 | 0.0457 | 40.4906
6.5 | 0.4228 | 0.01023 | 0.0486 | 41.3294
7 | 0.4665 | 0.01067 | 0.0499 | 43.7207
7.5 | 0.5101 | 0.01113 | 0.0511 | 45.8311
8 | 0.5535 | 0.01161 | 0.0523 | 47.6744
8.5 | 0.5952 | 0.01214 | 0.0538 | 49.028
9 | 0.6395 | 0.01261 | 0.0548 | 50.7137
9.5 | 0.6834 | 0.01311 | 0.0558 | 52.1281
10 | 0.7274 | 0.01361 | 0.0567 | 53.446
10.5 | 0.7672 | 0.01425 | 0.0582 | 53.8386
11 | 0.8099 | 0.0148 | 0.0593 | 54.723
11.5 | 0.8522 | 0.01537 | 0.0604 | 55.4457
12 | 0.8935 | 0.01599 | 0.0615 | 55.8787
12.5 | 0.9306 | 0.01678 | 0.0633 | 55.4589
13 | 0.9703 | 0.01748 | 0.0645 | 55.5092
13.5 | 1.0105 | 0.01817 | 0.0657 | 55.6136
14 | 1.0449 | 0.01913 | 0.0676 | 54.621
14.5 | 1.0788 | 0.02015 | 0.0694 | 53.5385
15 | 1.1145 | 0.0211 | 0.0709 | 52.8199
15.5 | 1.1463 | 0.02226 | 0.0728 | 51.496
16 | 1.1797 | 0.02339 | 0.0744 | 50.4361
16.5 | 1.2152 | 0.02445 | 0.0756 | 49.7014
17 | 1.2394 | 0.0261 | 0.078 | 47.4866
17.5 | 1.2718 | 0.02738 | 0.0793 | 46.45
18 | 1.2988 | 0.029 | 0.0811 | 44.7862
18.5 | 1.3286 | 0.03051 | 0.0824 | 43.5464
19 | 1.354 | 0.03231 | 0.0839 | 41.9065
19.5 | 1.3759 | 0.03438 | 0.0856 | 40.0204
20 | 1.3994 | 0.03642 | 0.0869 | 38.4239

## 117. Re 12M Mach 0.25 (1)
BIGFOIL.COM POLAR EXPORT
NACA67-120 a=0.8
NACA67-120 a=0.8 |  |  |  | Cl Max: | 1.378 | at alpha= | 13 | deg
JavaFoil+Calcfoil stall+Eppler ext transition |  |  |  | L/D Max: | 96.053 | at alpha= | 8.5 | deg
Re: | 12000000 |  |  | Cd Min: | 0.00505 | at alpha= | 0.5 | deg
Mach: | 0.25 |  |  | Cl=0 at alpha= | -0.83846 | deg
|  |  |  | @ Cl=0.1, Cd= | 0.0052978
|  |  |  | @ Cl=0.4, Cd= | 0.0063238
|  |  |  | @ Cl=0.6, Cd= | 0.0076871
alpha (deg) | Cl | Cd | Cm | Cl/Cd
-19.5 | -0.796 | 0.12872 | 0.029 | -6.185
-19 | -0.859 | 0.10943 | 0.03 | -7.848
-18.5 | -0.91 | 0.10089 | 0.029 | -9.02
-18 | -1.036 | 0.04572 | 0.034 | -22.661
-17.5 | -1.109 | 0.03298 | 0.034 | -33.637
-17 | -1.151 | 0.03032 | 0.033 | -37.962
-16.5 | -1.19 | 0.02666 | 0.031 | -44.641
-16 | -1.22 | 0.02459 | 0.03 | -49.63
-15.5 | -1.246 | 0.02238 | 0.029 | -55.663
-15 | -1.261 | 0.02076 | 0.027 | -60.73
-14.5 | -1.266 | 0.0195 | 0.026 | -64.906
-14 | -1.264 | 0.01846 | 0.024 | -68.477
-13.5 | -1.258 | 0.01741 | 0.023 | -72.243
-13 | -1.245 | 0.0165 | 0.021 | -75.481
-12.5 | -1.228 | 0.01557 | 0.02 | -78.861
-12 | -1.205 | 0.0149 | 0.018 | -80.858
-11.5 | -1.178 | 0.01418 | 0.017 | -83.098
-11 | -1.146 | 0.0135 | 0.015 | -84.892
-10.5 | -1.11 | 0.01282 | 0.013 | -86.591
-10 | -1.071 | 0.01226 | 0.012 | -87.364
-9.5 | -1.028 | 0.01173 | 0.01 | -87.641
-9 | -0.981 | 0.01119 | 0.008 | -87.7
-8.5 | -0.932 | 0.01072 | 0.007 | -86.949
-8 | -0.881 | 0.01007 | 0.005 | -87.445
-7.5 | -0.827 | 0.00966 | 0.003 | -85.585
-7 | -0.771 | 0.00929 | 0.002 | -82.942
-6.5 | -0.713 | 0.00898 | 0 | -79.358
-6 | -0.654 | 0.00866 | -0.002 | -75.524
-5.5 | -0.594 | 0.00837 | -0.003 | -70.917
-5 | -0.532 | 0.00785 | -0.005 | -67.794
-4.5 | -0.47 | 0.00757 | -0.007 | -62.04
-4 | -0.407 | 0.00687 | -0.009 | -59.157
-3.5 | -0.343 | 0.00648 | -0.01 | -52.941
-3 | -0.279 | 0.00638 | -0.012 | -43.774
-2.5 | -0.215 | 0.00597 | -0.014 | -36.061
-2 | -0.151 | 0.00566 | -0.016 | -26.636
-1.5 | -0.086 | 0.00534 | -0.017 | -16.17
-1 | -0.021 | 0.00522 | -0.019 | -4.104
-0.5 | 0.044 | 0.00516 | -0.021 | 8.465
0 | 0.109 | 0.00532 | -0.022 | 20.41
0.5 | 0.174 | 0.00505 | -0.024 | 34.363
1 | 0.238 | 0.00545 | -0.026 | 43.707
1.5 | 0.303 | 0.00528 | -0.028 | 57.345
2 | 0.367 | 0.00613 | -0.029 | 59.938
2.5 | 0.43 | 0.0065 | -0.031 | 66.188
3 | 0.494 | 0.00687 | -0.033 | 71.825
3.5 | 0.557 | 0.00738 | -0.035 | 75.479
4 | 0.62 | 0.00783 | -0.036 | 79.134
4.5 | 0.682 | 0.00817 | -0.038 | 83.457
5 | 0.743 | 0.00899 | -0.04 | 82.636
5.5 | 0.804 | 0.00932 | -0.041 | 86.182
6 | 0.863 | 0.00967 | -0.043 | 89.314
6.5 | 0.922 | 0.01003 | -0.045 | 91.897
7 | 0.979 | 0.01047 | -0.046 | 93.552
7.5 | 1.034 | 0.01088 | -0.048 | 94.967
8 | 1.085 | 0.01135 | -0.05 | 95.584
8.5 | 1.134 | 0.0118 | -0.051 | 96.053
9 | 1.179 | 0.01228 | -0.053 | 96.014
9.5 | 1.221 | 0.01284 | -0.054 | 95.085
10 | 1.259 | 0.01334 | -0.056 | 94.366
10.5 | 1.293 | 0.01396 | -0.057 | 92.567
11 | 1.321 | 0.01475 | -0.059 | 89.556
11.5 | 1.344 | 0.01592 | -0.06 | 84.415
12 | 1.362 | 0.01673 | -0.062 | 81.373
12.5 | 1.373 | 0.01756 | -0.063 | 78.208
13 | 1.378 | 0.01861 | -0.065 | 74.091
13.5 | 1.377 | 0.01967 | -0.066 | 70.007
14 | 1.369 | 0.02078 | -0.068 | 65.9
14.5 | 1.355 | 0.02212 | -0.069 | 61.246
15 | 1.333 | 0.02324 | -0.07 | 57.357
15.5 | 1.305 | 0.02497 | -0.072 | 52.241
16 | 1.268 | 0.0273 | -0.073 | 46.445
16.5 | 1.225 | 0.02984 | -0.074 | 41.051
17 | 1.176 | 0.03298 | -0.075 | 35.678
17.5 | 1.122 | 0.03669 | -0.076 | 30.581
18 | 0.984 | 0.07888 | -0.067 | 12.474

## 118. Re 12M Mach 0.25 (2)
BIGFOIL.COM POLAR EXPORT
NACA67-120 a=0.8
NACA67-120 a=0.8 |  |  |  | Cl Max: | 1.3863 | at alpha= | 20 | deg
XFOIL ncrit=9 |  |  |  | L/D Max: | 57.2059 | at alpha= | 0.5 | deg
Re: | 12000000 |  |  | Cd Min: | 0.04424 | at alpha= | 20 | deg
Mach: | 0.25 |  |  | Cl=0 at alpha= | -2.7857 | deg
|  |  |  | @ Cl=0.1, Cd= | 0.0026749
|  |  |  | @ Cl=0.4, Cd= | 0.010563
|  |  |  | @ Cl=0.6, Cd= | 0.012953
alpha (deg) | Cl | Cd | Cm | Cl/Cd
-20 | -1.3106 | 0.03785 | -0.1335 | -34.6262
-19.5 | -1.2927 | 0.03499 | -0.1317 | -36.9448
-19 | -1.2719 | 0.03246 | -0.1297 | -39.1836
-18.5 | -1.2471 | 0.03027 | -0.1277 | -41.1992
-18 | -1.2194 | 0.02834 | -0.1257 | -43.0275
-17.5 | -1.192 | 0.02651 | -0.1234 | -44.9642
-17 | -1.1639 | 0.0248 | -0.1209 | -46.9315
-16.5 | -1.1331 | 0.02332 | -0.1185 | -48.5892
-16 | -1.0992 | 0.02201 | -0.1163 | -49.9409
-15.5 | -1.0679 | 0.02069 | -0.1137 | -51.6143
-15 | -1.0296 | 0.01968 | -0.1118 | -52.3171
-14.5 | -0.992 | 0.01869 | -0.1097 | -53.0765
-14 | -0.9532 | 0.01777 | -0.1077 | -53.641
-13.5 | -0.9135 | 0.0169 | -0.1058 | -54.0533
-13 | -0.8743 | 0.01604 | -0.1038 | -54.5075
-12.5 | -0.8328 | 0.01529 | -0.1021 | -54.467
-12 | -0.7889 | 0.01465 | -0.1006 | -53.8498
-11.5 | -0.7476 | 0.01394 | -0.0988 | -53.6298
-11 | -0.7076 | 0.01322 | -0.0967 | -53.525
-10.5 | -0.6625 | 0.01267 | -0.0953 | -52.2889
-10 | -0.6176 | 0.01214 | -0.094 | -50.8731
-9.5 | -0.5738 | 0.0116 | -0.0924 | -49.4655
-9 | -0.5292 | 0.0111 | -0.0909 | -47.6757
-8.5 | -0.4823 | 0.01067 | -0.0898 | -45.2015
-8 | -0.4344 | 0.0103 | -0.0889 | -42.1748
-7.5 | -0.3895 | 0.00986 | -0.0874 | -39.503
-7 | -0.343 | 0.00948 | -0.0862 | -36.1814
-6.5 | -0.296 | 0.00913 | -0.085 | -32.4206
-6 | -0.2506 | 0.00875 | -0.0836 | -28.64
-5.5 | -0.2104 | 0.00827 | -0.0812 | -25.4414
-5 | -0.1681 | 0.00784 | -0.0791 | -21.4413
-4.5 | -0.1262 | 0.00741 | -0.0769 | -17.031
-4 | -0.0886 | 0.00692 | -0.0739 | -12.8035
-3.5 | -0.05 | 0.00646 | -0.071 | -7.7399
-3 | -0.0132 | 0.006 | -0.0677 | -2.2
-2.5 | 0.0176 | 0.00547 | -0.0632 | 3.2176
-2 | 0.0291 | 0.00472 | -0.0546 | 6.1653
-1.5 | 0.0239 | 0.00403 | -0.0421 | 5.9305
-1 | 0.0329 | 0.00363 | -0.0321 | 9.0634
-0.5 | 0.0617 | 0.00308 | -0.0266 | 20.0325
0 | 0.1033 | 0.00264 | -0.0239 | 39.1288
0.5 | 0.1556 | 0.00272 | -0.0233 | 57.2059
1 | 0.1761 | 0.00333 | -0.0159 | 52.8829
1.5 | 0.174 | 0.00372 | -0.0034 | 46.7742
2 | 0.1744 | 0.00445 | 0.008 | 39.191
2.5 | 0.1833 | 0.00527 | 0.0172 | 34.7818
3 | 0.1839 | 0.00627 | 0.0278 | 29.3301
3.5 | 0.1909 | 0.00729 | 0.0367 | 26.1866
4 | 0.223 | 0.0079 | 0.0408 | 28.2278
4.5 | 0.2564 | 0.00852 | 0.0445 | 30.0939
5 | 0.295 | 0.00907 | 0.0472 | 32.5248
5.5 | 0.3336 | 0.00965 | 0.0499 | 34.5699
6 | 0.3749 | 0.01018 | 0.052 | 36.8271
6.5 | 0.4142 | 0.01078 | 0.0544 | 38.423
7 | 0.4553 | 0.01137 | 0.0565 | 40.044
7.5 | 0.5006 | 0.01186 | 0.0578 | 42.2091
8 | 0.5464 | 0.01234 | 0.059 | 44.2788
8.5 | 0.5923 | 0.01284 | 0.0602 | 46.1293
9 | 0.6347 | 0.01346 | 0.0619 | 47.1545
9.5 | 0.6798 | 0.01402 | 0.0632 | 48.4879
10 | 0.7246 | 0.01459 | 0.0645 | 49.6642
10.5 | 0.7704 | 0.01516 | 0.0656 | 50.8179
11 | 0.8114 | 0.0159 | 0.0674 | 51.0314
11.5 | 0.8539 | 0.01661 | 0.069 | 51.4088
12 | 0.8978 | 0.01727 | 0.0704 | 51.9861
12.5 | 0.9381 | 0.01808 | 0.0722 | 51.8861
13 | 0.9769 | 0.01899 | 0.0742 | 51.4429
13.5 | 1.0156 | 0.01992 | 0.0762 | 50.9839
14 | 1.0516 | 0.02101 | 0.0785 | 50.0524
14.5 | 1.084 | 0.0223 | 0.081 | 48.6099
15 | 1.1211 | 0.02342 | 0.083 | 47.8693
15.5 | 1.153 | 0.02486 | 0.0854 | 46.3797
16 | 1.1863 | 0.02626 | 0.0875 | 45.1752
16.5 | 1.2178 | 0.02783 | 0.0898 | 43.7585
17 | 1.2499 | 0.02943 | 0.0918 | 42.4703
17.5 | 1.2769 | 0.0314 | 0.0941 | 40.6656
18 | 1.3043 | 0.0334 | 0.0961 | 39.0509
18.5 | 1.3313 | 0.03552 | 0.098 | 37.4803
19 | 1.3503 | 0.03826 | 0.1002 | 35.2927
19.5 | 1.3653 | 0.04138 | 0.1023 | 32.9942
20 | 1.3863 | 0.04424 | 0.1037 | 31.3359

## 119. Re 12M Mach 0.50 (1)
BIGFOIL.COM POLAR EXPORT
NACA67-120 a=0.8
NACA67-120 a=0.8 |  |  |  | Cl Max: | 1.194 | at alpha= | 20 | deg
JavaFoil+Calcfoil stall+Eppler ext transition |  |  |  | L/D Max: | 84.68 | at alpha= | 6.5 | deg
Re: | 12000000 |  |  | Cd Min: | 0.00466 | at alpha= | 0 | deg
Mach: | 0.5 |  |  | Cl=0 at alpha= | -0.83562 | deg
|  |  |  | @ Cl=0.1, Cd= | 0.0049137
|  |  |  | @ Cl=0.4, Cd= | 0.0066562
|  |  |  | @ Cl=0.6, Cd= | 0.0082846
alpha (deg) | Cl | Cd | Cm | Cl/Cd
-20 | -1.102 | 0.16902 | 0.031 | -6.518
-19.5 | -1.072 | 0.16793 | 0.029 | -6.382
-19 | -1.042 | 0.16342 | 0.028 | -6.378
-18.5 | -1.021 | 0.14277 | 0.028 | -7.15
-18 | -0.991 | 0.13761 | 0.027 | -7.201
-17.5 | -0.96 | 0.13351 | 0.025 | -7.188
-17 | -0.928 | 0.13154 | 0.023 | -7.053
-16.5 | -0.909 | 0.11581 | 0.024 | -7.852
-16 | -0.885 | 0.10466 | 0.023 | -8.457
-15.5 | -0.853 | 0.10148 | 0.022 | -8.404
-15 | -0.814 | 0.10297 | 0.018 | -7.909
-14.5 | -0.789 | 0.09422 | 0.018 | -8.378
-14 | -0.763 | 0.09409 | 0.017 | -8.11
-13.5 | -0.733 | 0.08876 | 0.016 | -8.262
-13 | -0.734 | 0.06302 | 0.019 | -11.647
-12.5 | -0.796 | 0.02254 | 0.022 | -35.31
-12 | -0.641 | 0.08619 | 0.011 | -7.437
-11.5 | -0.616 | 0.07464 | 0.011 | -8.252
-11 | -0.695 | 0.02078 | 0.016 | -33.433
-10.5 | -0.564 | 0.06481 | 0.01 | -8.697
-10 | -0.633 | 0.01744 | 0.013 | -36.315
-9.5 | -0.922 | 0.01564 | 0.011 | -58.919
-9 | -0.963 | 0.01424 | 0.009 | -67.608
-8.5 | -0.956 | 0.01322 | 0.007 | -72.344
-8 | -0.928 | 0.0126 | 0.006 | -73.607
-7.5 | -0.886 | 0.01161 | 0.004 | -76.308
-7 | -0.836 | 0.01091 | 0.002 | -76.622
-6.5 | -0.78 | 0.01042 | 0 | -74.836
-6 | -0.719 | 0.00995 | -0.002 | -72.292
-5.5 | -0.655 | 0.00954 | -0.004 | -68.698
-5 | -0.589 | 0.00914 | -0.006 | -64.462
-4.5 | -0.521 | 0.00876 | -0.008 | -59.445
-4 | -0.451 | 0.0084 | -0.01 | -53.738
-3.5 | -0.381 | 0.0076 | -0.011 | -50.177
-3 | -0.31 | 0.00728 | -0.013 | -42.639
-2.5 | -0.239 | 0.00666 | -0.015 | -35.928
-2 | -0.168 | 0.00625 | -0.017 | -26.831
-1.5 | -0.096 | 0.00584 | -0.019 | -16.476
-1 | -0.024 | 0.00554 | -0.021 | -4.304
-0.5 | 0.049 | 0.00553 | -0.023 | 8.796
0 | 0.121 | 0.00466 | -0.025 | 26.003
0.5 | 0.193 | 0.00534 | -0.027 | 36.22
1 | 0.265 | 0.00573 | -0.029 | 46.303
1.5 | 0.337 | 0.006 | -0.031 | 56.183
2 | 0.409 | 0.00675 | -0.033 | 60.627
2.5 | 0.478 | 0.00723 | -0.035 | 66.128
3 | 0.549 | 0.00776 | -0.036 | 70.76
3.5 | 0.619 | 0.00848 | -0.038 | 73.004
4 | 0.688 | 0.00867 | -0.04 | 79.314
4.5 | 0.756 | 0.00966 | -0.042 | 78.265
5 | 0.822 | 0.01024 | -0.044 | 80.333
5.5 | 0.887 | 0.01071 | -0.046 | 82.834
6 | 0.95 | 0.01124 | -0.048 | 84.572
6.5 | 1.011 | 0.01193 | -0.05 | 84.68
7 | 1.068 | 0.01262 | -0.052 | 84.598
7.5 | 1.114 | 0.0133 | -0.053 | 83.759
8 | 1.15 | 0.01402 | -0.055 | 82.01
8.5 | 1.17 | 0.01485 | -0.057 | 78.765
9 | 1.161 | 0.01575 | -0.059 | 73.721
9.5 | 1.086 | 0.0181 | -0.06 | 59.986
10 | 0.747 | 0.02049 | -0.062 | 36.47
10.5 | 0.778 | 0.02212 | -0.063 | 35.157
11 | 0.815 | 0.02097 | -0.065 | 38.853
11.5 | 0.845 | 0.02331 | -0.067 | 36.253
12 | 0.744 | 0.07832 | -0.044 | 9.498
12.5 | 0.913 | 0.02365 | -0.07 | 38.605
13 | 0.934 | 0.02897 | -0.071 | 32.239
13.5 | 0.848 | 0.07793 | -0.054 | 10.877
14 | 0.867 | 0.08989 | -0.052 | 9.644
14.5 | 0.879 | 0.09912 | -0.045 | 8.867
15 | 0.911 | 0.10376 | -0.049 | 8.781
15.5 | 0.96 | 0.09579 | -0.059 | 10.027
16 | 1.041 | 0.07079 | -0.07 | 14.7
16.5 | 0.993 | 0.12655 | -0.051 | 7.845
17 | 1.025 | 0.12978 | -0.055 | 7.896
17.5 | 1.057 | 0.13422 | -0.058 | 7.875
18 | 1.089 | 0.13737 | -0.06 | 7.925
18.5 | 1.107 | 0.15783 | -0.057 | 7.014
19 | 1.135 | 0.1737 | -0.058 | 6.532
19.5 | 1.164 | 0.17909 | -0.06 | 6.5
20 | 1.194 | 0.18572 | -0.062 | 6.429

## 120. Re 12M Mach 0.50 (2)
BIGFOIL.COM POLAR EXPORT
NACA67-120 a=0.8
NACA67-120 a=0.8 |  |  |  | Cl Max: | 1.0765 | at alpha= | 14 | deg
XFOIL ncrit=9 |  |  |  | L/D Max: | 72.5503 | at alpha= | 1 | deg
Re: | 12000000 |  |  | Cd Min: | 0.05049 | at alpha= | 15.5 | deg
Mach: | 0.5 |  |  | Cl=0 at alpha= | -99 | deg
|  |  |  | @ Cl=0.1, Cd= | 0.00271
|  |  |  | @ Cl=0.4, Cd= | 0.014038
|  |  |  | @ Cl=0.6, Cd= | 0.016817
alpha (deg) | Cl | Cd | Cm | Cl/Cd
0 | 0.111 | 0.00271 | -0.0257 | 40.9594
0.5 | 0.18 | 0.00271 | -0.027 | 66.4207
1 | 0.2162 | 0.00298 | -0.0211 | 72.5503
1.5 | 0.1715 | 0.00381 | 0.0019 | 45.0131
2 | 0.1478 | 0.00503 | 0.0194 | 29.3837
2.5 | 0.1527 | 0.00605 | 0.0306 | 25.2397
3 | 0.1349 | 0.0076 | 0.0457 | 17.75
4 | 0.1669 | 0.00975 | 0.0622 | 17.1179
4.5 | 0.2052 | 0.01046 | 0.0663 | 19.6176
5 | 0.2388 | 0.01135 | 0.0711 | 21.0396
5.5 | 0.2838 | 0.01201 | 0.074 | 23.6303
6 | 0.3298 | 0.01267 | 0.0768 | 26.03
6.5 | 0.3676 | 0.01361 | 0.0808 | 27.0096
7 | 0.4176 | 0.01427 | 0.0829 | 29.2642
7.5 | 0.47 | 0.01489 | 0.0848 | 31.5648
8 | 0.5198 | 0.01564 | 0.087 | 33.2353
8.5 | 0.5706 | 0.01641 | 0.0893 | 34.7715
9 | 0.6234 | 0.01714 | 0.0914 | 36.3711
9.5 | 0.6752 | 0.01794 | 0.0937 | 37.6366
10 | 0.7236 | 0.01893 | 0.0966 | 38.225
10.5 | 0.7753 | 0.01985 | 0.0992 | 39.0579
11 | 0.8255 | 0.02089 | 0.1022 | 39.5165
11.5 | 0.8731 | 0.0221 | 0.1055 | 39.5068
12 | 0.9209 | 0.02337 | 0.109 | 39.4052
12.5 | 0.9611 | 0.02505 | 0.1133 | 38.3673
13 | 1.0096 | 0.02653 | 0.117 | 38.055
13.5 | 1.0493 | 0.02849 | 0.1216 | 36.8305
14 | 1.0765 | 0.0312 | 0.1272 | 34.5032
14.5 | 1.0468 | 0.037 | 0.1354 | 28.2919
15.5 | 0.9939 | 0.05049 | 0.1434 | 19.6851

## 121. Re 14M Mach 0.00 (1)
BIGFOIL.COM POLAR EXPORT
NACA67-120 a=0.8
NACA67-120 a=0.8 |  |  |  | Cl Max: | 1.485 | at alpha= | 15.5 | deg
JavaFoil+Calcfoil stall+Eppler ext transition |  |  |  | L/D Max: | 102.503 | at alpha= | 9 | deg
Re: | 14000000 |  |  | Cd Min: | 0.00554 | at alpha= | -2.5 | deg
Mach: | 0 |  |  | Cl=0 at alpha= | -0.83333 | deg
|  |  |  | @ Cl=0.1, Cd= | 0.006113
|  |  |  | @ Cl=0.4, Cd= | 0.0063049
|  |  |  | @ Cl=0.6, Cd= | 0.0074354
alpha (deg) | Cl | Cd | Cm | Cl/Cd
-20 | -1.319 | 0.03273 | 0.04 | -40.315
-19.5 | -1.337 | 0.03059 | 0.038 | -43.703
-19 | -1.353 | 0.02862 | 0.037 | -47.266
-18.5 | -1.366 | 0.02668 | 0.036 | -51.176
-18 | -1.376 | 0.02509 | 0.035 | -54.849
-17.5 | -1.384 | 0.02333 | 0.033 | -59.348
-17 | -1.389 | 0.02197 | 0.032 | -63.225
-16.5 | -1.39 | 0.02072 | 0.031 | -67.076
-16 | -1.387 | 0.01964 | 0.029 | -70.628
-15.5 | -1.381 | 0.01839 | 0.028 | -75.091
-15 | -1.37 | 0.0174 | 0.027 | -78.727
-14.5 | -1.353 | 0.01671 | 0.025 | -80.937
-14 | -1.332 | 0.01588 | 0.024 | -83.903
-13.5 | -1.308 | 0.01529 | 0.022 | -85.548
-13 | -1.282 | 0.01439 | 0.021 | -89.053
-12.5 | -1.251 | 0.01392 | 0.019 | -89.901
-12 | -1.218 | 0.01324 | 0.018 | -92.037
-11.5 | -1.182 | 0.0127 | 0.016 | -93.098
-11 | -1.144 | 0.01216 | 0.015 | -94.062
-10.5 | -1.102 | 0.01167 | 0.013 | -94.476
-10 | -1.058 | 0.01116 | 0.011 | -94.813
-9.5 | -1.012 | 0.01072 | 0.01 | -94.387
-9 | -0.963 | 0.01031 | 0.008 | -93.379
-8.5 | -0.913 | 0.00979 | 0.007 | -93.189
-8 | -0.86 | 0.00935 | 0.005 | -91.971
-7.5 | -0.806 | 0.00899 | 0.003 | -89.655
-7 | -0.751 | 0.00866 | 0.002 | -86.64
-6.5 | -0.694 | 0.00838 | 0 | -82.765
-6 | -0.636 | 0.00813 | -0.002 | -78.226
-5.5 | -0.577 | 0.00783 | -0.003 | -73.713
-5 | -0.517 | 0.0076 | -0.005 | -68.05
-4.5 | -0.456 | 0.00737 | -0.007 | -61.85
-4 | -0.395 | 0.00709 | -0.008 | -55.706
-3.5 | -0.333 | 0.00635 | -0.01 | -52.476
-3 | -0.271 | 0.0061 | -0.012 | -44.474
-2.5 | -0.209 | 0.00554 | -0.013 | -37.695
-2 | -0.146 | 0.00586 | -0.015 | -24.988
-1.5 | -0.084 | 0.00572 | -0.017 | -14.656
-1 | -0.021 | 0.00569 | -0.018 | -3.652
-0.5 | 0.042 | 0.0058 | -0.02 | 7.306
0 | 0.105 | 0.00614 | -0.022 | 17.139
0.5 | 0.168 | 0.00593 | -0.023 | 28.36
1 | 0.231 | 0.00568 | -0.025 | 40.643
1.5 | 0.294 | 0.00578 | -0.027 | 50.77
2 | 0.356 | 0.00624 | -0.029 | 57.137
2.5 | 0.417 | 0.00633 | -0.03 | 65.962
3 | 0.479 | 0.00671 | -0.032 | 71.363
3.5 | 0.54 | 0.00716 | -0.034 | 75.494
4 | 0.601 | 0.00744 | -0.035 | 80.843
4.5 | 0.662 | 0.00805 | -0.037 | 82.169
5 | 0.722 | 0.00841 | -0.038 | 85.773
5.5 | 0.781 | 0.00872 | -0.04 | 89.547
6 | 0.839 | 0.00902 | -0.042 | 93.002
6.5 | 0.897 | 0.00937 | -0.043 | 95.677
7 | 0.953 | 0.00972 | -0.045 | 98.072
7.5 | 1.007 | 0.01008 | -0.046 | 99.919
8 | 1.059 | 0.01047 | -0.048 | 101.18
8.5 | 1.109 | 0.01088 | -0.05 | 101.97
9 | 1.157 | 0.01129 | -0.051 | 102.503
9.5 | 1.202 | 0.01174 | -0.053 | 102.399
10 | 1.245 | 0.01218 | -0.054 | 102.183
10.5 | 1.284 | 0.0127 | -0.056 | 101.148
11 | 1.32 | 0.01337 | -0.057 | 98.795
11.5 | 1.353 | 0.01427 | -0.059 | 94.804
12 | 1.383 | 0.01483 | -0.06 | 93.238
12.5 | 1.409 | 0.01556 | -0.062 | 90.507
13 | 1.431 | 0.01627 | -0.063 | 87.935
13.5 | 1.449 | 0.01708 | -0.064 | 84.848
14 | 1.464 | 0.0179 | -0.066 | 81.769
14.5 | 1.475 | 0.01866 | -0.067 | 79.026
15 | 1.482 | 0.01952 | -0.069 | 75.909
15.5 | 1.485 | 0.0206 | -0.07 | 72.101
16 | 1.485 | 0.02179 | -0.071 | 68.134
16.5 | 1.481 | 0.0229 | -0.072 | 64.669
17 | 1.474 | 0.02407 | -0.074 | 61.244
17.5 | 1.463 | 0.0257 | -0.075 | 56.925
18 | 1.449 | 0.02722 | -0.076 | 53.241
18.5 | 1.433 | 0.02889 | -0.077 | 49.616
19 | 1.414 | 0.03066 | -0.078 | 46.128
19.5 | 1.392 | 0.0334 | -0.079 | 41.674
20 | 1.37 | 0.03524 | -0.08 | 38.879

## 122. Re 14M Mach 0.00 (2)
BIGFOIL.COM POLAR EXPORT
NACA67-120 a=0.8
NACA67-120 a=0.8 |  |  |  | Cl Max: | 1.4108 | at alpha= | 20 | deg
XFOIL ncrit=9 |  |  |  | L/D Max: | 58.4204 | at alpha= | 12.5 | deg
Re: | 14000000 |  |  | Cd Min: | 0.03442 | at alpha= | 20 | deg
Mach: | 0 |  |  | Cl=0 at alpha= | -2.494 | deg
|  |  |  | @ Cl=0.1, Cd= | 0.0032066
|  |  |  | @ Cl=0.4, Cd= | 0.0094235
|  |  |  | @ Cl=0.6, Cd= | 0.011595
alpha (deg) | Cl | Cd | Cm | Cl/Cd
-20 | -1.3372 | 0.02891 | -0.1098 | -46.2539
-19.5 | -1.3109 | 0.02731 | -0.1085 | -48.0007
-19 | -1.2835 | 0.02582 | -0.1072 | -49.7095
-18.5 | -1.257 | 0.02435 | -0.1056 | -51.6222
-18 | -1.2261 | 0.02312 | -0.1043 | -53.032
-17.5 | -1.1981 | 0.02181 | -0.1025 | -54.9335
-17 | -1.1681 | 0.02064 | -0.1007 | -56.594
-16.5 | -1.1332 | 0.01971 | -0.0995 | -57.4937
-16 | -1.1013 | 0.0187 | -0.0978 | -58.893
-15.5 | -1.0642 | 0.01791 | -0.0966 | -59.4193
-15 | -1.027 | 0.01714 | -0.0954 | -59.9183
-14.5 | -0.9914 | 0.01634 | -0.0938 | -60.6732
-14 | -0.9528 | 0.01561 | -0.0926 | -61.0378
-13.5 | -0.9145 | 0.01491 | -0.0913 | -61.3347
-13 | -0.8768 | 0.01422 | -0.0898 | -61.6596
-12.5 | -0.8353 | 0.01365 | -0.0888 | -61.1941
-12 | -0.7939 | 0.01309 | -0.0878 | -60.6494
-11.5 | -0.753 | 0.01252 | -0.0865 | -60.1438
-11 | -0.7146 | 0.01191 | -0.0848 | -60
-10.5 | -0.6718 | 0.01142 | -0.0838 | -58.8266
-10 | -0.6279 | 0.01099 | -0.0829 | -57.1338
-9.5 | -0.5855 | 0.01053 | -0.0817 | -55.603
-9 | -0.5428 | 0.0101 | -0.0805 | -53.7426
-8.5 | -0.4977 | 0.00973 | -0.0796 | -51.1511
-8 | -0.4516 | 0.00941 | -0.0789 | -47.9915
-7.5 | -0.4079 | 0.00904 | -0.0777 | -45.1217
-7 | -0.3638 | 0.00869 | -0.0765 | -41.8642
-6.5 | -0.3182 | 0.00838 | -0.0755 | -37.9714
-6 | -0.2733 | 0.00807 | -0.0744 | -33.8662
-5.5 | -0.2326 | 0.00765 | -0.0725 | -30.4052
-5 | -0.1911 | 0.00724 | -0.0706 | -26.395
-4.5 | -0.1504 | 0.00684 | -0.0686 | -21.9883
-4 | -0.1113 | 0.00643 | -0.0662 | -17.3095
-3.5 | -0.0719 | 0.00604 | -0.0638 | -11.904
-3 | -0.0361 | 0.00561 | -0.0607 | -6.4349
-2.5 | -0.0003 | 0.00522 | -0.0574 | -0.057471
-2 | 0.0248 | 0.00478 | -0.0519 | 5.1883
-1.5 | 0.0263 | 0.00412 | -0.0411 | 6.3835
-0.5 | 0.0746 | 0.00339 | -0.0288 | 22.0059
0 | 0.1106 | 0.00313 | -0.0253 | 35.3355
1 | 0.1432 | 0.00359 | -0.0096 | 39.8886
1.5 | 0.1549 | 0.00393 | -0.0007 | 39.4148
2 | 0.1565 | 0.00462 | 0.01 | 33.8745
2.5 | 0.168 | 0.00535 | 0.0183 | 31.4019
3 | 0.182 | 0.00618 | 0.0258 | 29.4498
3.5 | 0.2053 | 0.00686 | 0.0313 | 29.9271
4 | 0.2378 | 0.00739 | 0.035 | 32.1786
5 | 0.3121 | 0.00836 | 0.0403 | 37.3325
5.5 | 0.3514 | 0.00884 | 0.0425 | 39.7511
6 | 0.3923 | 0.00931 | 0.0443 | 42.1375
6.5 | 0.4303 | 0.00987 | 0.0466 | 43.5968
7 | 0.472 | 0.01034 | 0.0482 | 45.648
7.5 | 0.5161 | 0.01076 | 0.0492 | 47.9647
8 | 0.5608 | 0.01119 | 0.0502 | 50.1162
8.5 | 0.6044 | 0.01164 | 0.0513 | 51.9244
9 | 0.6454 | 0.01218 | 0.0527 | 52.9885
9.5 | 0.6891 | 0.01266 | 0.0537 | 54.4313
10 | 0.7326 | 0.01315 | 0.0546 | 55.711
10.5 | 0.7765 | 0.01363 | 0.0555 | 56.9699
11 | 0.816 | 0.01427 | 0.0569 | 57.1829
11.5 | 0.8572 | 0.01487 | 0.0581 | 57.6463
12 | 0.8995 | 0.01543 | 0.059 | 58.2955
12.5 | 0.9394 | 0.01608 | 0.0602 | 58.4204
13 | 0.9764 | 0.01686 | 0.0618 | 57.9122
13.5 | 1.0159 | 0.01754 | 0.063 | 57.919
14 | 1.0522 | 0.01837 | 0.0645 | 57.2782
14.5 | 1.0859 | 0.01933 | 0.0663 | 56.1769
15 | 1.119 | 0.02035 | 0.0681 | 54.9877
15.5 | 1.1549 | 0.02126 | 0.0694 | 54.3227
16 | 1.1864 | 0.0224 | 0.0711 | 52.9643
16.5 | 1.2206 | 0.02345 | 0.0724 | 52.0512
17 | 1.2505 | 0.02474 | 0.0742 | 50.5457
17.5 | 1.2789 | 0.02614 | 0.0759 | 48.925
18 | 1.3108 | 0.02739 | 0.077 | 47.8569
18.5 | 1.3373 | 0.029 | 0.0787 | 46.1138
19 | 1.3673 | 0.03044 | 0.0798 | 44.9179
19.5 | 1.3888 | 0.03241 | 0.0815 | 42.851
20 | 1.4108 | 0.03442 | 0.083 | 40.9878

## 123. Re 14M Mach 0.10 (1)
BIGFOIL.COM POLAR EXPORT
NACA67-120 a=0.8
NACA67-120 a=0.8 |  |  |  | Cl Max: | 1.467 | at alpha= | 15 | deg
JavaFoil+Calcfoil stall+Eppler ext transition |  |  |  | L/D Max: | 102.045 | at alpha= | 9 | deg
Re: | 14000000 |  |  | Cd Min: | 0.00556 | at alpha= | -2.5 | deg
Mach: | 0.1 |  |  | Cl=0 at alpha= | -0.83594 | deg
|  |  |  | @ Cl=0.1, Cd= | 0.0061167
|  |  |  | @ Cl=0.4, Cd= | 0.0063288
|  |  |  | @ Cl=0.6, Cd= | 0.0074416
alpha (deg) | Cl | Cd | Cm | Cl/Cd
-20 | -1.269 | 0.0348 | 0.04 | -36.463
-19.5 | -1.292 | 0.03207 | 0.039 | -40.289
-19 | -1.312 | 0.02985 | 0.037 | -43.943
-18.5 | -1.329 | 0.02776 | 0.036 | -47.879
-18 | -1.344 | 0.02597 | 0.035 | -51.754
-17.5 | -1.356 | 0.02414 | 0.034 | -56.186
-17 | -1.365 | 0.02254 | 0.032 | -60.548
-16.5 | -1.369 | 0.02127 | 0.031 | -64.394
-16 | -1.371 | 0.0197 | 0.03 | -69.599
-15.5 | -1.368 | 0.01877 | 0.028 | -72.856
-15 | -1.359 | 0.01785 | 0.027 | -76.142
-14.5 | -1.344 | 0.017 | 0.025 | -79.051
-14 | -1.326 | 0.01615 | 0.024 | -82.116
-13.5 | -1.304 | 0.01536 | 0.022 | -84.876
-13 | -1.278 | 0.01468 | 0.021 | -87.086
-12.5 | -1.25 | 0.01411 | 0.019 | -88.55
-12 | -1.218 | 0.0134 | 0.018 | -90.869
-11.5 | -1.183 | 0.01286 | 0.016 | -91.992
-11 | -1.145 | 0.01227 | 0.015 | -93.305
-10.5 | -1.104 | 0.01178 | 0.013 | -93.717
-10 | -1.061 | 0.01126 | 0.011 | -94.155
-9.5 | -1.015 | 0.01082 | 0.01 | -93.779
-9 | -0.966 | 0.0104 | 0.008 | -92.892
-8.5 | -0.916 | 0.00996 | 0.007 | -91.914
-8 | -0.864 | 0.00943 | 0.005 | -91.577
-7.5 | -0.809 | 0.00906 | 0.003 | -89.352
-7 | -0.754 | 0.00875 | 0.002 | -86.181
-6.5 | -0.697 | 0.00844 | 0 | -82.59
-6 | -0.639 | 0.00818 | -0.002 | -78.08
-5.5 | -0.579 | 0.00789 | -0.003 | -73.404
-5 | -0.519 | 0.00764 | -0.005 | -68.005
-4.5 | -0.458 | 0.00744 | -0.007 | -61.611
-4 | -0.397 | 0.00716 | -0.008 | -55.389
-3.5 | -0.335 | 0.00637 | -0.01 | -52.532
-3 | -0.272 | 0.00613 | -0.012 | -44.428
-2.5 | -0.21 | 0.00556 | -0.013 | -37.768
-2 | -0.147 | 0.00587 | -0.015 | -25.056
-1.5 | -0.084 | 0.00575 | -0.017 | -14.642
-1 | -0.021 | 0.00569 | -0.018 | -3.668
-0.5 | 0.043 | 0.0058 | -0.02 | 7.333
0 | 0.106 | 0.00615 | -0.022 | 17.193
0.5 | 0.169 | 0.00594 | -0.024 | 28.439
1 | 0.232 | 0.0057 | -0.025 | 40.694
1.5 | 0.295 | 0.00565 | -0.027 | 52.244
2 | 0.358 | 0.00626 | -0.029 | 57.221
2.5 | 0.419 | 0.00636 | -0.03 | 65.936
3 | 0.481 | 0.00672 | -0.032 | 71.56
3.5 | 0.543 | 0.00718 | -0.034 | 75.644
4 | 0.604 | 0.00746 | -0.035 | 80.945
4.5 | 0.665 | 0.00808 | -0.037 | 82.286
5 | 0.725 | 0.00845 | -0.039 | 85.771
5.5 | 0.784 | 0.00875 | -0.04 | 89.601
6 | 0.843 | 0.00909 | -0.042 | 92.712
6.5 | 0.901 | 0.00942 | -0.043 | 95.629
7 | 0.958 | 0.0098 | -0.045 | 97.703
7.5 | 1.012 | 0.01017 | -0.047 | 99.497
8 | 1.064 | 0.01056 | -0.048 | 100.689
8.5 | 1.113 | 0.01096 | -0.05 | 101.597
9 | 1.161 | 0.01138 | -0.051 | 102.045
9.5 | 1.206 | 0.01187 | -0.053 | 101.601
10 | 1.248 | 0.01231 | -0.054 | 101.381
10.5 | 1.286 | 0.01282 | -0.056 | 100.328
11 | 1.322 | 0.0138 | -0.057 | 95.735
11.5 | 1.353 | 0.01444 | -0.059 | 93.731
12 | 1.382 | 0.01506 | -0.06 | 91.769
12.5 | 1.406 | 0.01582 | -0.062 | 88.885
13 | 1.426 | 0.01651 | -0.063 | 86.358
13.5 | 1.442 | 0.01734 | -0.065 | 83.185
14 | 1.454 | 0.01819 | -0.066 | 79.955
14.5 | 1.463 | 0.01897 | -0.067 | 77.12
15 | 1.467 | 0.01989 | -0.069 | 73.747
15.5 | 1.466 | 0.02115 | -0.07 | 69.323
16 | 1.463 | 0.02229 | -0.071 | 65.603
16.5 | 1.455 | 0.02364 | -0.073 | 61.521
17 | 1.444 | 0.02467 | -0.074 | 58.514
17.5 | 1.428 | 0.02649 | -0.075 | 53.92
18 | 1.409 | 0.02856 | -0.076 | 49.342
18.5 | 1.388 | 0.03056 | -0.077 | 45.427
19 | 1.365 | 0.03284 | -0.078 | 41.56
19.5 | 1.339 | 0.03526 | -0.079 | 37.979
20 | 1.31 | 0.03858 | -0.08 | 33.954

## 124. Re 14M Mach 0.10 (2)
BIGFOIL.COM POLAR EXPORT
NACA67-120 a=0.8
NACA67-120 a=0.8 |  |  |  | Cl Max: | 1.4108 | at alpha= | 20 | deg
XFOIL ncrit=9 |  |  |  | L/D Max: | 57.6953 | at alpha= | 12 | deg
Re: | 14000000 |  |  | Cd Min: | 0.03556 | at alpha= | 20 | deg
Mach: | 0.1 |  |  | Cl=0 at alpha= | -2.4658 | deg
|  |  |  | @ Cl=0.1, Cd= | 0.0031844
|  |  |  | @ Cl=0.4, Cd= | 0.0095576
|  |  |  | @ Cl=0.6, Cd= | 0.011811
alpha (deg) | Cl | Cd | Cm | Cl/Cd
-20 | -1.3371 | 0.02993 | -0.1134 | -44.6742
-19.5 | -1.312 | 0.02816 | -0.1119 | -46.5909
-19 | -1.2869 | 0.02647 | -0.1103 | -48.6173
-18.5 | -1.2569 | 0.02509 | -0.109 | -50.0957
-18 | -1.2284 | 0.0237 | -0.1073 | -51.8312
-17.5 | -1.1972 | 0.02246 | -0.1058 | -53.3037
-17 | -1.1707 | 0.02108 | -0.1035 | -55.5361
-16.5 | -1.1348 | 0.02016 | -0.1023 | -56.2897
-16 | -1.1027 | 0.0191 | -0.1004 | -57.733
-15.5 | -1.0672 | 0.0182 | -0.0989 | -58.6374
-15 | -1.0289 | 0.01744 | -0.0977 | -58.9966
-14.5 | -0.9925 | 0.01662 | -0.0961 | -59.7172
-14 | -0.9546 | 0.01586 | -0.0947 | -60.1892
-13.5 | -0.9159 | 0.01513 | -0.0933 | -60.5354
-13 | -0.8759 | 0.01448 | -0.0921 | -60.4903
-12.5 | -0.8367 | 0.01382 | -0.0906 | -60.5427
-12 | -0.7945 | 0.01326 | -0.0895 | -59.917
-11.5 | -0.753 | 0.01269 | -0.0883 | -59.3381
-11 | -0.7138 | 0.01207 | -0.0866 | -59.1384
-10.5 | -0.6719 | 0.01155 | -0.0854 | -58.1732
-10 | -0.6276 | 0.01111 | -0.0844 | -56.4896
-9.5 | -0.5841 | 0.01065 | -0.0833 | -54.8451
-9 | -0.5417 | 0.0102 | -0.0819 | -53.1078
-8.5 | -0.4968 | 0.00982 | -0.0809 | -50.5906
-8 | -0.4503 | 0.00949 | -0.0802 | -47.4499
-7.5 | -0.4052 | 0.00914 | -0.0791 | -44.3326
-7 | -0.362 | 0.00877 | -0.0777 | -41.2771
-6.5 | -0.3163 | 0.00845 | -0.0767 | -37.432
-6 | -0.2708 | 0.00814 | -0.0756 | -33.2678
-5.5 | -0.2284 | 0.00774 | -0.074 | -29.509
-5 | -0.1884 | 0.0073 | -0.0718 | -25.8082
-4.5 | -0.147 | 0.0069 | -0.0699 | -21.3043
-4 | -0.1083 | 0.00648 | -0.0673 | -16.713
-3.5 | -0.0684 | 0.00609 | -0.065 | -11.2315
-3 | -0.0328 | 0.00565 | -0.0617 | -5.8053
-2 | 0.0286 | 0.0048 | -0.0529 | 5.9583
-1.5 | 0.0288 | 0.00411 | -0.0418 | 7.0073
-1 | 0.0406 | 0.00376 | -0.0329 | 10.7979
-0.5 | 0.0754 | 0.00339 | -0.029 | 22.2419
0 | 0.1113 | 0.00309 | -0.0255 | 36.0194
0.5 | 0.1246 | 0.00325 | -0.017 | 38.3385
1 | 0.1419 | 0.00357 | -0.0092 | 39.7479
1.5 | 0.1521 | 0.00395 | 0.0001 | 38.5063
2 | 0.1564 | 0.00461 | 0.0103 | 33.9262
2.5 | 0.1662 | 0.00538 | 0.0189 | 30.8922
3 | 0.1797 | 0.00623 | 0.0266 | 28.8443
3.5 | 0.2016 | 0.00694 | 0.0325 | 29.049
4 | 0.2354 | 0.00745 | 0.0359 | 31.5973
4.5 | 0.2733 | 0.00792 | 0.0385 | 34.5076
5 | 0.3091 | 0.00846 | 0.0415 | 36.5366
6 | 0.3907 | 0.0094 | 0.0453 | 41.5638
6.5 | 0.4267 | 0.01001 | 0.048 | 42.6274
7 | 0.4705 | 0.01045 | 0.0493 | 45.0239
7.5 | 0.5151 | 0.01087 | 0.0503 | 47.3873
8 | 0.5601 | 0.0113 | 0.0513 | 49.5664
8.5 | 0.6015 | 0.01183 | 0.0528 | 50.8453
9 | 0.6447 | 0.01233 | 0.054 | 52.2871
9.5 | 0.6892 | 0.01279 | 0.0549 | 53.8858
10 | 0.7329 | 0.0133 | 0.0559 | 55.1053
10.5 | 0.775 | 0.01386 | 0.0571 | 55.9163
11 | 0.8161 | 0.01447 | 0.0584 | 56.3994
11.5 | 0.8583 | 0.01505 | 0.0595 | 57.0299
12 | 0.9012 | 0.01562 | 0.0605 | 57.6953
12.5 | 0.9384 | 0.0164 | 0.0622 | 57.2195
13 | 0.9779 | 0.01711 | 0.0635 | 57.1537
13.5 | 1.0179 | 0.0178 | 0.0647 | 57.1854
14 | 1.0534 | 0.0187 | 0.0665 | 56.3316
14.5 | 1.0866 | 0.01972 | 0.0685 | 55.1014
15 | 1.1209 | 0.02072 | 0.0702 | 54.0975
15.5 | 1.1573 | 0.02165 | 0.0716 | 53.455
16 | 1.1869 | 0.02292 | 0.0737 | 51.7845
16.5 | 1.2229 | 0.02394 | 0.0749 | 51.0819
17 | 1.2502 | 0.02542 | 0.077 | 49.1817
17.5 | 1.2818 | 0.02671 | 0.0784 | 47.9895
18 | 1.3106 | 0.0282 | 0.08 | 46.4752
18.5 | 1.3401 | 0.02971 | 0.0814 | 45.106
19 | 1.3661 | 0.03147 | 0.083 | 43.4096
19.5 | 1.389 | 0.03343 | 0.0846 | 41.5495
20 | 1.4108 | 0.03556 | 0.0862 | 39.6738

## 125. Re 14M Mach 0.25 (1)
BIGFOIL.COM POLAR EXPORT
NACA67-120 a=0.8
NACA67-120 a=0.8 |  |  |  | Cl Max: | 1.379 | at alpha= | 13 | deg
JavaFoil+Calcfoil stall+Eppler ext transition |  |  |  | L/D Max: | 98.491 | at alpha= | 8.5 | deg
Re: | 14000000 |  |  | Cd Min: | 0.00575 | at alpha= | -1 | deg
Mach: | 0.25 |  |  | Cl=0 at alpha= | -0.83846 | deg
|  |  |  | @ Cl=0.1, Cd= | 0.0062115
|  |  |  | @ Cl=0.4, Cd= | 0.0063852
|  |  |  | @ Cl=0.6, Cd= | 0.0076216
alpha (deg) | Cl | Cd | Cm | Cl/Cd
-19.5 | -0.795 | 0.12958 | 0.029 | -6.138
-19 | -0.866 | 0.10177 | 0.031 | -8.508
-18.5 | -0.919 | 0.0922 | 0.03 | -9.973
-18 | -1.052 | 0.03937 | 0.035 | -26.709
-17.5 | -1.112 | 0.03135 | 0.034 | -35.471
-17 | -1.153 | 0.029 | 0.033 | -39.763
-16.5 | -1.192 | 0.02574 | 0.031 | -46.288
-16 | -1.222 | 0.0237 | 0.03 | -51.552
-15.5 | -1.247 | 0.02161 | 0.029 | -57.691
-15 | -1.262 | 0.0201 | 0.027 | -62.778
-14.5 | -1.267 | 0.01891 | 0.026 | -66.979
-14 | -1.265 | 0.01794 | 0.024 | -70.525
-13.5 | -1.258 | 0.01696 | 0.023 | -74.173
-13 | -1.246 | 0.01603 | 0.021 | -77.727
-12.5 | -1.229 | 0.01516 | 0.02 | -81.052
-12 | -1.206 | 0.01453 | 0.018 | -82.982
-11.5 | -1.179 | 0.01384 | 0.017 | -85.182
-11 | -1.147 | 0.01316 | 0.015 | -87.16
-10.5 | -1.111 | 0.01248 | 0.013 | -89.052
-10 | -1.071 | 0.01195 | 0.012 | -89.673
-9.5 | -1.028 | 0.01143 | 0.01 | -89.984
-9 | -0.982 | 0.01094 | 0.008 | -89.713
-8.5 | -0.933 | 0.01044 | 0.007 | -89.313
-8 | -0.881 | 0.00985 | 0.005 | -89.462
-7.5 | -0.827 | 0.00941 | 0.003 | -87.866
-7 | -0.771 | 0.00905 | 0.002 | -85.185
-6.5 | -0.713 | 0.00875 | 0 | -81.513
-6 | -0.654 | 0.00845 | -0.002 | -77.399
-5.5 | -0.594 | 0.00815 | -0.003 | -72.931
-5 | -0.533 | 0.00787 | -0.005 | -67.674
-4.5 | -0.47 | 0.0074 | -0.007 | -63.469
-4 | -0.407 | 0.00706 | -0.009 | -57.667
-3.5 | -0.343 | 0.0064 | -0.01 | -53.682
-3 | -0.279 | 0.00613 | -0.012 | -45.582
-2.5 | -0.215 | 0.00603 | -0.014 | -35.711
-2 | -0.151 | 0.00596 | -0.016 | -25.325
-1.5 | -0.086 | 0.00585 | -0.017 | -14.774
-1 | -0.021 | 0.00575 | -0.019 | -3.726
-0.5 | 0.044 | 0.00591 | -0.021 | 7.388
0 | 0.109 | 0.00626 | -0.022 | 17.354
0.5 | 0.173 | 0.00605 | -0.024 | 28.691
1 | 0.238 | 0.00575 | -0.026 | 41.435
1.5 | 0.303 | 0.00611 | -0.028 | 49.548
2 | 0.368 | 0.00622 | -0.029 | 59.086
2.5 | 0.43 | 0.00654 | -0.031 | 65.78
3 | 0.494 | 0.00694 | -0.033 | 71.149
3.5 | 0.557 | 0.00741 | -0.035 | 75.149
4 | 0.62 | 0.00772 | -0.036 | 80.282
4.5 | 0.682 | 0.00833 | -0.038 | 81.852
5 | 0.743 | 0.00877 | -0.04 | 84.727
5.5 | 0.804 | 0.0091 | -0.041 | 88.337
6 | 0.864 | 0.00943 | -0.043 | 91.605
6.5 | 0.922 | 0.00979 | -0.045 | 94.191
7 | 0.98 | 0.01021 | -0.046 | 96.039
7.5 | 1.034 | 0.01062 | -0.048 | 97.383
8 | 1.086 | 0.01103 | -0.05 | 98.395
8.5 | 1.134 | 0.01152 | -0.051 | 98.491
9 | 1.18 | 0.01198 | -0.053 | 98.44
9.5 | 1.222 | 0.0125 | -0.054 | 97.718
10 | 1.26 | 0.01298 | -0.056 | 97.015
10.5 | 1.293 | 0.01366 | -0.057 | 94.673
11 | 1.321 | 0.01472 | -0.059 | 89.75
11.5 | 1.345 | 0.01549 | -0.061 | 86.823
12 | 1.362 | 0.01633 | -0.062 | 83.432
12.5 | 1.374 | 0.01712 | -0.063 | 80.266
13 | 1.379 | 0.01817 | -0.065 | 75.904
13.5 | 1.378 | 0.01917 | -0.066 | 71.879
14 | 1.37 | 0.02021 | -0.068 | 67.798
14.5 | 1.355 | 0.02146 | -0.069 | 63.165
15 | 1.334 | 0.02268 | -0.07 | 58.824
15.5 | 1.306 | 0.02421 | -0.072 | 53.934
16 | 1.269 | 0.02657 | -0.073 | 47.771
16.5 | 1.227 | 0.02884 | -0.074 | 42.538
17 | 1.178 | 0.03177 | -0.075 | 37.081
17.5 | 1.123 | 0.03569 | -0.076 | 31.479
18 | 1.01 | 0.0627 | -0.071 | 16.112

## 126. Re 14M Mach 0.25 (2)
BIGFOIL.COM POLAR EXPORT
NACA67-120 a=0.8
NACA67-120 a=0.8 |  |  |  | Cl Max: | 1.3988 | at alpha= | 20 | deg
XFOIL ncrit=9 |  |  |  | L/D Max: | 53.5444 | at alpha= | 12 | deg
Re: | 14000000 |  |  | Cd Min: | 0.04323 | at alpha= | 20 | deg
Mach: | 0.25 |  |  | Cl=0 at alpha= | -2.8425 | deg
|  |  |  | @ Cl=0.1, Cd= | 0.0031293
|  |  |  | @ Cl=0.4, Cd= | 0.01032
|  |  |  | @ Cl=0.6, Cd= | 0.012568
alpha (deg) | Cl | Cd | Cm | Cl/Cd
-20 | -1.3314 | 0.03636 | -0.1327 | -36.6172
-19.5 | -1.3128 | 0.03361 | -0.1307 | -39.0598
-19 | -1.2903 | 0.03125 | -0.1287 | -41.2896
-18.5 | -1.2627 | 0.02927 | -0.1267 | -43.1397
-18 | -1.234 | 0.02745 | -0.1246 | -44.9545
-17.5 | -1.2071 | 0.02566 | -0.1221 | -47.0421
-17 | -1.1745 | 0.0242 | -0.12 | -48.5331
-16.5 | -1.142 | 0.02281 | -0.1177 | -50.0658
-16 | -1.109 | 0.02149 | -0.1154 | -51.6054
-15.5 | -1.0769 | 0.02022 | -0.1128 | -53.2591
-15 | -1.039 | 0.01919 | -0.1108 | -54.1428
-14.5 | -1.0029 | 0.01814 | -0.1085 | -55.2867
-14 | -0.9615 | 0.01732 | -0.1068 | -55.5139
-13.5 | -0.9203 | 0.01651 | -0.1051 | -55.742
-13 | -0.8824 | 0.01562 | -0.1028 | -56.4917
-12.5 | -0.8389 | 0.01495 | -0.1014 | -56.1137
-12 | -0.7958 | 0.01429 | -0.0998 | -55.6893
-11.5 | -0.7552 | 0.01357 | -0.0978 | -55.6522
-11 | -0.7128 | 0.01293 | -0.096 | -55.1276
-10.5 | -0.6682 | 0.01238 | -0.0946 | -53.9742
-10 | -0.6243 | 0.01183 | -0.093 | -52.7726
-9.5 | -0.5821 | 0.01126 | -0.0912 | -51.6963
-9 | -0.535 | 0.01084 | -0.0901 | -49.3542
-8.5 | -0.4883 | 0.01042 | -0.0889 | -46.8618
-8 | -0.4415 | 0.01003 | -0.0878 | -44.0179
-7.5 | -0.3968 | 0.00961 | -0.0862 | -41.2903
-7 | -0.3493 | 0.00926 | -0.0852 | -37.7214
-6.5 | -0.3017 | 0.00892 | -0.0841 | -33.8229
-6 | -0.2563 | 0.00853 | -0.0826 | -30.0469
-5.5 | -0.213 | 0.0081 | -0.0808 | -26.2963
-5 | -0.17 | 0.00767 | -0.0788 | -22.1643
-4.5 | -0.1291 | 0.00722 | -0.0765 | -17.8809
-4 | -0.0889 | 0.00678 | -0.0739 | -13.1121
-3.5 | -0.049 | 0.00635 | -0.0713 | -7.7165
-3 | -0.0115 | 0.00591 | -0.0681 | -1.9459
-2.5 | 0.025 | 0.00547 | -0.0647 | 4.5704
-2 | 0.0448 | 0.00486 | -0.0578 | 9.2181
-1.5 | 0.0457 | 0.00413 | -0.0467 | 11.0654
-1 | 0.049 | 0.00376 | -0.0355 | 13.0319
0 | 0.1145 | 0.00295 | -0.0262 | 38.8136
0.5 | 0.1332 | 0.00309 | -0.0185 | 43.1068
1 | 0.1344 | 0.0035 | -0.0068 | 38.4
1.5 | 0.1422 | 0.00403 | 0.0033 | 35.2854
2.5 | 0.1644 | 0.00544 | 0.021 | 30.2206
3 | 0.1724 | 0.00641 | 0.03 | 26.8955
3.5 | 0.1882 | 0.00727 | 0.0373 | 25.8872
4 | 0.2217 | 0.00784 | 0.0411 | 28.2781
4.5 | 0.257 | 0.00842 | 0.0445 | 30.5226
5 | 0.2977 | 0.0089 | 0.0468 | 33.4494
5.5 | 0.336 | 0.00948 | 0.0495 | 35.443
6 | 0.3773 | 0.01 | 0.0517 | 37.73
6.5 | 0.4177 | 0.01057 | 0.0539 | 39.5175
7 | 0.4613 | 0.01108 | 0.0556 | 41.6336
7.5 | 0.5053 | 0.0116 | 0.0571 | 43.5603
8 | 0.5517 | 0.01206 | 0.0583 | 45.7463
8.5 | 0.5978 | 0.01254 | 0.0594 | 47.6715
9 | 0.642 | 0.01311 | 0.0609 | 48.9703
9.5 | 0.6858 | 0.0137 | 0.0624 | 50.0584
10 | 0.7306 | 0.01427 | 0.0637 | 51.1983
10.5 | 0.7766 | 0.01481 | 0.0648 | 52.4375
11 | 0.8193 | 0.01549 | 0.0664 | 52.8922
11.5 | 0.8609 | 0.01623 | 0.0681 | 53.0437
12 | 0.9049 | 0.0169 | 0.0695 | 53.5444
12.5 | 0.9458 | 0.0177 | 0.0713 | 53.435
13 | 0.9837 | 0.01863 | 0.0734 | 52.8019
13.5 | 1.0222 | 0.01957 | 0.0754 | 52.233
14 | 1.0587 | 0.02062 | 0.0777 | 51.3434
14.5 | 1.0924 | 0.02183 | 0.0802 | 50.0412
15 | 1.1283 | 0.02299 | 0.0823 | 49.0779
15.5 | 1.1627 | 0.02428 | 0.0845 | 47.8871
16 | 1.1966 | 0.02565 | 0.0866 | 46.6511
16.5 | 1.2306 | 0.02704 | 0.0887 | 45.5104
17 | 1.2601 | 0.02874 | 0.091 | 43.8448
17.5 | 1.2879 | 0.03063 | 0.0933 | 42.047
18 | 1.3186 | 0.03242 | 0.0952 | 40.6724
18.5 | 1.3433 | 0.03464 | 0.0974 | 38.7789
19 | 1.3622 | 0.03734 | 0.0997 | 36.481
19.5 | 1.3809 | 0.04021 | 0.1016 | 34.3422
20 | 1.3988 | 0.04323 | 0.1033 | 32.3572

## 127. Re 14M Mach 0.50 (1)
BIGFOIL.COM POLAR EXPORT
NACA67-120 a=0.8
NACA67-120 a=0.8 |  |  |  | Cl Max: | 1.194 | at alpha= | 20 | deg
JavaFoil+Calcfoil stall+Eppler ext transition |  |  |  | L/D Max: | 86.8 | at alpha= | 7 | deg
Re: | 14000000 |  |  | Cd Min: | 0.00614 | at alpha= | -1 | deg
Mach: | 0.5 |  |  | Cl=0 at alpha= | -0.83562 | deg
|  |  |  | @ Cl=0.1, Cd= | 0.0064338
|  |  |  | @ Cl=0.4, Cd= | 0.006845
|  |  |  | @ Cl=0.6, Cd= | 0.0082307
alpha (deg) | Cl | Cd | Cm | Cl/Cd
-20 | -1.1 | 0.18067 | 0.03 | -6.09
-19.5 | -1.071 | 0.17505 | 0.029 | -6.119
-19 | -1.042 | 0.17254 | 0.028 | -6.039
-18.5 | -1.017 | 0.15485 | 0.027 | -6.566
-18 | -0.987 | 0.15137 | 0.026 | -6.522
-17.5 | -0.957 | 0.14702 | 0.024 | -6.508
-17 | -0.927 | 0.14339 | 0.022 | -6.463
-16.5 | -0.906 | 0.12298 | 0.023 | -7.363
-16 | -0.874 | 0.12104 | 0.021 | -7.22
-15.5 | -0.862 | 0.09377 | 0.023 | -9.195
-15 | -0.821 | 0.09781 | 0.02 | -8.388
-14.5 | -0.79 | 0.09483 | 0.018 | -8.327
-14 | -0.766 | 0.09125 | 0.018 | -8.393
-13.5 | -0.738 | 0.08476 | 0.017 | -8.71
-13 | -0.823 | 0.02554 | 0.023 | -32.234
-12.5 | -0.798 | 0.02163 | 0.022 | -36.901
-12 | -0.641 | 0.08446 | 0.011 | -7.59
-11.5 | -0.618 | 0.07272 | 0.011 | -8.504
-11 | -0.697 | 0.0197 | 0.016 | -35.403
-10.5 | -0.57 | 0.05995 | 0.01 | -9.508
-10 | -0.634 | 0.01696 | 0.013 | -37.382
-9.5 | -0.922 | 0.01522 | 0.011 | -60.598
-9 | -0.963 | 0.01399 | 0.009 | -68.858
-8.5 | -0.957 | 0.0129 | 0.007 | -74.184
-8 | -0.928 | 0.01206 | 0.006 | -76.984
-7.5 | -0.887 | 0.01154 | 0.004 | -76.828
-7 | -0.836 | 0.01065 | 0.002 | -78.558
-6.5 | -0.78 | 0.01014 | 0 | -76.936
-6 | -0.72 | 0.00971 | -0.002 | -74.095
-5.5 | -0.656 | 0.00929 | -0.004 | -70.602
-5 | -0.59 | 0.00891 | -0.006 | -66.156
-4.5 | -0.521 | 0.00854 | -0.008 | -60.996
-4 | -0.452 | 0.00822 | -0.01 | -54.901
-3.5 | -0.381 | 0.00747 | -0.011 | -51.033
-3 | -0.311 | 0.00717 | -0.013 | -43.313
-2.5 | -0.239 | 0.00671 | -0.015 | -35.702
-2 | -0.168 | 0.00628 | -0.017 | -26.706
-1.5 | -0.096 | 0.00632 | -0.019 | -15.237
-1 | -0.024 | 0.00614 | -0.021 | -3.886
-0.5 | 0.049 | 0.00637 | -0.023 | 7.631
0 | 0.121 | 0.00646 | -0.025 | 18.729
0.5 | 0.193 | 0.00656 | -0.027 | 29.446
1 | 0.265 | 0.00619 | -0.029 | 42.835
1.5 | 0.337 | 0.00667 | -0.031 | 50.584
2 | 0.409 | 0.00687 | -0.033 | 59.554
2.5 | 0.479 | 0.00728 | -0.035 | 65.779
3 | 0.549 | 0.00783 | -0.036 | 70.088
3.5 | 0.619 | 0.00838 | -0.038 | 73.86
4 | 0.688 | 0.00849 | -0.04 | 81.008
4.5 | 0.756 | 0.00954 | -0.042 | 79.273
5 | 0.823 | 0.00999 | -0.044 | 82.375
5.5 | 0.888 | 0.01046 | -0.046 | 84.902
6 | 0.951 | 0.01108 | -0.048 | 85.788
6.5 | 1.011 | 0.0117 | -0.05 | 86.401
7 | 1.068 | 0.0123 | -0.052 | 86.8
7.5 | 1.114 | 0.01297 | -0.053 | 85.952
8 | 1.15 | 0.01365 | -0.055 | 84.31
8.5 | 1.17 | 0.01446 | -0.057 | 80.921
9 | 1.161 | 0.01607 | -0.059 | 72.265
9.5 | 1.087 | 0.01765 | -0.06 | 61.57
10 | 0.748 | 0.01991 | -0.062 | 37.541
10.5 | 0.779 | 0.02136 | -0.064 | 36.465
11 | 0.815 | 0.02034 | -0.065 | 40.082
11.5 | 0.846 | 0.02251 | -0.067 | 37.594
12 | 0.75 | 0.07353 | -0.047 | 10.206
12.5 | 0.914 | 0.02301 | -0.07 | 39.711
13 | 0.94 | 0.02683 | -0.071 | 35.026
13.5 | 0.962 | 0.03241 | -0.072 | 29.674
14 | 0.88 | 0.08108 | -0.057 | 10.853
14.5 | 0.889 | 0.0926 | -0.051 | 9.605
15 | 0.922 | 0.09622 | -0.054 | 9.58
15.5 | 0.944 | 0.1108 | -0.053 | 8.522
16 | 0.982 | 0.1091 | -0.058 | 9.002
16.5 | 0.991 | 0.13718 | -0.05 | 7.225
17 | 1.023 | 0.14041 | -0.054 | 7.285
17.5 | 1.053 | 0.14265 | -0.056 | 7.384
18 | 1.084 | 0.14722 | -0.058 | 7.364
18.5 | 1.106 | 0.1675 | -0.057 | 6.605
19 | 1.135 | 0.17953 | -0.059 | 6.322
19.5 | 1.164 | 0.18596 | -0.06 | 6.261
20 | 1.194 | 0.1905 | -0.062 | 6.265

## 128. Re 14M Mach 0.50 (2)
BIGFOIL.COM POLAR EXPORT
NACA67-120 a=0.8
NACA67-120 a=0.8 |  |  |  | Cl Max: | 1.0901 | at alpha= | 14 | deg
XFOIL ncrit=9 |  |  |  | L/D Max: | 47.3457 | at alpha= | 1 | deg
Re: | 14000000 |  |  | Cd Min: | 0.14347 | at alpha= | 20 | deg
Mach: | 0.5 |  |  | Cl=0 at alpha= | -3.9331 | deg
|  |  |  | @ Cl=0.1, Cd= | 0.0051773
|  |  |  | @ Cl=0.4, Cd= | 0.013711
|  |  |  | @ Cl=0.6, Cd= | 0.016405
alpha (deg) | Cl | Cd | Cm | Cl/Cd
-18.5 | -0.6357 | 0.1125 | -0.1461 | -5.6507
-18 | -0.6602 | 0.1014 | -0.1532 | -6.5108
-17.5 | -0.6809 | 0.09081 | -0.16 | -7.4981
-17 | -0.7093 | 0.07951 | -0.1671 | -8.9209
-16.5 | -0.7343 | 0.06919 | -0.1732 | -10.6128
-16 | -0.7665 | 0.05906 | -0.1779 | -12.9783
-15.5 | -0.8046 | 0.04969 | -0.1802 | -16.1924
-15 | -0.8283 | 0.04247 | -0.1794 | -19.5032
-14.5 | -0.8476 | 0.03632 | -0.1764 | -23.337
-14 | -0.8982 | 0.02941 | -0.1692 | -30.5406
-13.5 | -0.9122 | 0.02506 | -0.1615 | -36.4006
-13 | -0.894 | 0.02236 | -0.1547 | -39.9821
-12.5 | -0.8601 | 0.02047 | -0.1491 | -42.0176
-12 | -0.8137 | 0.01915 | -0.1447 | -42.4909
-11.5 | -0.7681 | 0.01792 | -0.1404 | -42.8627
-11 | -0.7162 | 0.01698 | -0.137 | -42.179
-10.5 | -0.6648 | 0.0161 | -0.1337 | -41.2919
-10 | -0.6161 | 0.01519 | -0.1303 | -40.5596
-9.5 | -0.5657 | 0.01441 | -0.1273 | -39.2575
-9 | -0.5139 | 0.01372 | -0.1246 | -37.4563
-8.5 | -0.4635 | 0.01303 | -0.1218 | -35.5718
-8 | -0.4095 | 0.01247 | -0.1197 | -32.8388
-7.5 | -0.3543 | 0.01197 | -0.118 | -29.599
-7 | -0.3003 | 0.01145 | -0.1161 | -26.2271
-6.5 | -0.2482 | 0.0109 | -0.1142 | -22.7706
-6 | -0.194 | 0.01044 | -0.1126 | -18.5824
-5.5 | -0.1422 | 0.00995 | -0.1107 | -14.2915
-5 | -0.0967 | 0.00935 | -0.1078 | -10.3422
-4.5 | -0.0517 | 0.00878 | -0.1048 | -5.8884
-4 | -0.0055 | 0.00827 | -0.102 | -0.66505
-3.5 | 0.0356 | 0.00767 | -0.0983 | 4.6415
-3 | 0.0761 | 0.00712 | -0.0944 | 10.6882
-2.5 | 0.0934 | 0.00623 | -0.0862 | 14.992
-2 | 0.0989 | 0.00524 | -0.0753 | 18.874
-1.5 | 0.1117 | 0.00451 | -0.0655 | 24.7672
-1 | 0.0956 | 0.00365 | -0.0493 | 26.1918
-0.5 | 0.0883 | 0.00321 | -0.0342 | 27.5078
0 | 0.1143 | 0.00263 | -0.0264 | 43.4601
1 | 0.1534 | 0.00324 | -0.0076 | 47.3457
1.5 | 0.1197 | 0.00429 | 0.0125 | 27.9021
2 | 0.1116 | 0.00541 | 0.0265 | 20.6285
2.5 | 0.1301 | 0.00627 | 0.035 | 20.7496
3 | 0.1207 | 0.00772 | 0.0484 | 15.6347
3.5 | 0.1405 | 0.00871 | 0.056 | 16.1309
4 | 0.1643 | 0.00971 | 0.0627 | 16.9207
4.5 | 0.204 | 0.01038 | 0.0666 | 19.6532
5 | 0.2402 | 0.01121 | 0.071 | 21.4273
5.5 | 0.2869 | 0.01182 | 0.0736 | 24.2724
6.5 | 0.3716 | 0.01337 | 0.0803 | 27.7936
7 | 0.4232 | 0.01399 | 0.0822 | 30.2502
7.5 | 0.4755 | 0.0146 | 0.0841 | 32.5685
8 | 0.5282 | 0.01524 | 0.086 | 34.6588
8.5 | 0.5764 | 0.01608 | 0.0887 | 35.8458
9 | 0.6294 | 0.01681 | 0.0908 | 37.442
9.5 | 0.6816 | 0.01759 | 0.0931 | 38.7493
10 | 0.7314 | 0.01851 | 0.0959 | 39.5138
10.5 | 0.7819 | 0.01947 | 0.0987 | 40.1592
11 | 0.8345 | 0.02042 | 0.1014 | 40.8668
11.5 | 0.8809 | 0.02166 | 0.105 | 40.6694
12 | 0.9283 | 0.02293 | 0.1085 | 40.4841
12.5 | 0.9692 | 0.02456 | 0.1128 | 39.4625
13 | 1.0192 | 0.02596 | 0.1165 | 39.2604
13.5 | 1.0601 | 0.02787 | 0.1211 | 38.0373
14 | 1.0901 | 0.03044 | 0.1266 | 35.8114
15 | 1.0487 | 0.04153 | 0.1402 | 25.2516
15.5 | 1.0152 | 0.04889 | 0.1437 | 20.765
16 | 0.9827 | 0.0571 | 0.1445 | 17.2102
16.5 | 0.9511 | 0.06629 | 0.1428 | 14.3476
17 | 0.9093 | 0.0774 | 0.1382 | 11.7481
17.5 | 0.8825 | 0.08804 | 0.1325 | 10.0239
18 | 0.8525 | 0.09965 | 0.1254 | 8.5549
18.5 | 0.8335 | 0.11034 | 0.1187 | 7.5539
20 | 0.7734 | 0.14347 | 0.0971 | 5.3907

## 129. Re 16M Mach 0.00 (1)
BIGFOIL.COM POLAR EXPORT
NACA67-120 a=0.8
NACA67-120 a=0.8 |  |  |  | Cl Max: | 1.486 | at alpha= | 15.5 | deg
JavaFoil+Calcfoil stall+Eppler ext transition |  |  |  | L/D Max: | 104.855 | at alpha= | 9.5 | deg
Re: | 16000000 |  |  | Cd Min: | 0.00601 | at alpha= | -2 | deg
Mach: | 0 |  |  | Cl=0 at alpha= | -0.83333 | deg
|  |  |  | @ Cl=0.1, Cd= | 0.0063232
|  |  |  | @ Cl=0.4, Cd= | 0.0065107
|  |  |  | @ Cl=0.6, Cd= | 0.0073612
alpha (deg) | Cl | Cd | Cm | Cl/Cd
-20 | -1.321 | 0.03166 | 0.04 | -41.725
-19.5 | -1.338 | 0.02998 | 0.039 | -44.627
-19 | -1.354 | 0.02772 | 0.037 | -48.844
-18.5 | -1.367 | 0.02593 | 0.036 | -52.715
-18 | -1.378 | 0.02434 | 0.035 | -56.603
-17.5 | -1.385 | 0.02282 | 0.034 | -60.718
-17 | -1.39 | 0.02134 | 0.032 | -65.127
-16.5 | -1.391 | 0.02017 | 0.031 | -68.952
-16 | -1.388 | 0.01907 | 0.029 | -72.778
-15.5 | -1.382 | 0.01793 | 0.028 | -77.102
-15 | -1.371 | 0.01707 | 0.027 | -80.288
-14.5 | -1.353 | 0.01629 | 0.025 | -83.063
-14 | -1.333 | 0.01548 | 0.024 | -86.1
-13.5 | -1.309 | 0.01492 | 0.022 | -87.756
-13 | -1.282 | 0.01413 | 0.021 | -90.74
-12.5 | -1.252 | 0.0136 | 0.019 | -92.037
-12 | -1.219 | 0.01293 | 0.018 | -94.278
-11.5 | -1.183 | 0.01242 | 0.016 | -95.262
-11 | -1.144 | 0.01192 | 0.015 | -95.972
-10.5 | -1.103 | 0.01139 | 0.013 | -96.802
-10 | -1.059 | 0.0109 | 0.011 | -97.122
-9.5 | -1.012 | 0.01049 | 0.01 | -96.482
-9 | -0.964 | 0.01008 | 0.008 | -95.631
-8.5 | -0.913 | 0.00966 | 0.007 | -94.558
-8 | -0.861 | 0.00916 | 0.005 | -93.927
-7.5 | -0.807 | 0.00877 | 0.003 | -92.013
-7 | -0.751 | 0.00847 | 0.002 | -88.715
-6.5 | -0.694 | 0.0082 | 0 | -84.614
-6 | -0.636 | 0.00792 | -0.002 | -80.278
-5.5 | -0.577 | 0.0077 | -0.003 | -74.938
-5 | -0.517 | 0.00747 | -0.005 | -69.273
-4.5 | -0.456 | 0.00726 | -0.007 | -62.888
-4 | -0.395 | 0.007 | -0.008 | -56.388
-3.5 | -0.333 | 0.00625 | -0.01 | -53.361
-3 | -0.271 | 0.0064 | -0.012 | -42.393
-2.5 | -0.209 | 0.00624 | -0.013 | -33.475
-2 | -0.146 | 0.00601 | -0.015 | -24.344
-1.5 | -0.084 | 0.00629 | -0.017 | -13.339
-1 | -0.021 | 0.00621 | -0.018 | -3.346
-0.5 | 0.042 | 0.00636 | -0.02 | 6.664
0 | 0.105 | 0.00632 | -0.022 | 16.651
0.5 | 0.168 | 0.00637 | -0.023 | 26.412
1 | 0.231 | 0.00638 | -0.025 | 36.195
1.5 | 0.294 | 0.00631 | -0.027 | 46.53
2 | 0.356 | 0.00615 | -0.029 | 57.965
2.5 | 0.417 | 0.00665 | -0.03 | 62.739
3 | 0.479 | 0.00671 | -0.032 | 71.352
3.5 | 0.541 | 0.0071 | -0.034 | 76.182
4 | 0.602 | 0.00737 | -0.035 | 81.625
4.5 | 0.662 | 0.00794 | -0.037 | 83.4
5 | 0.722 | 0.00824 | -0.038 | 87.637
5.5 | 0.781 | 0.00852 | -0.04 | 91.639
6 | 0.84 | 0.00882 | -0.042 | 95.172
6.5 | 0.897 | 0.00916 | -0.043 | 97.969
7 | 0.954 | 0.0095 | -0.045 | 100.422
7.5 | 1.008 | 0.00987 | -0.046 | 102.151
8 | 1.06 | 0.01023 | -0.048 | 103.65
8.5 | 1.11 | 0.01065 | -0.05 | 104.251
9 | 1.158 | 0.01105 | -0.051 | 104.745
9.5 | 1.203 | 0.01147 | -0.053 | 104.855
10 | 1.245 | 0.01189 | -0.054 | 104.709
10.5 | 1.285 | 0.01244 | -0.056 | 103.283
11 | 1.321 | 0.01336 | -0.057 | 98.842
11.5 | 1.354 | 0.01396 | -0.059 | 96.964
12 | 1.383 | 0.01452 | -0.06 | 95.249
12.5 | 1.409 | 0.01525 | -0.062 | 92.443
13 | 1.432 | 0.01588 | -0.063 | 90.128
13.5 | 1.45 | 0.01667 | -0.064 | 86.986
14 | 1.465 | 0.01747 | -0.066 | 83.848
14.5 | 1.476 | 0.0182 | -0.067 | 81.054
15 | 1.483 | 0.01913 | -0.069 | 77.519
15.5 | 1.486 | 0.02007 | -0.07 | 74.016
16 | 1.485 | 0.0212 | -0.071 | 70.072
16.5 | 1.482 | 0.02246 | -0.072 | 65.974
17 | 1.475 | 0.02343 | -0.074 | 62.948
17.5 | 1.464 | 0.02501 | -0.075 | 58.534
18 | 1.45 | 0.02679 | -0.076 | 54.106
18.5 | 1.434 | 0.02801 | -0.077 | 51.209
19 | 1.416 | 0.02983 | -0.078 | 47.469
19.5 | 1.393 | 0.03248 | -0.079 | 42.907
20 | 1.371 | 0.03456 | -0.08 | 39.678

## 130. Re 16M Mach 0.00 (2)
BIGFOIL.COM POLAR EXPORT
NACA67-120 a=0.8
NACA67-120 a=0.8 |  |  |  | Cl Max: | 1.4217 | at alpha= | 20 | deg
XFOIL ncrit=9 |  |  |  | L/D Max: | 59.9113 | at alpha= | 12.5 | deg
Re: | 16000000 |  |  | Cd Min: | 0.03362 | at alpha= | 20 | deg
Mach: | 0 |  |  | Cl=0 at alpha= | -2.5168 | deg
|  |  |  | @ Cl=0.1, Cd= | 0.0037763
|  |  |  | @ Cl=0.4, Cd= | 0.0092429
|  |  |  | @ Cl=0.6, Cd= | 0.011299
alpha (deg) | Cl | Cd | Cm | Cl/Cd
-20 | -1.3485 | 0.02815 | -0.1089 | -47.9041
-19.5 | -1.3241 | 0.02648 | -0.1074 | -50.0038
-19 | -1.2942 | 0.02516 | -0.1062 | -51.4388
-18.5 | -1.2674 | 0.02372 | -0.1046 | -53.4317
-18 | -1.234 | 0.02265 | -0.1035 | -54.4812
-17.5 | -1.2067 | 0.02134 | -0.1015 | -56.5464
-17 | -1.1755 | 0.02024 | -0.0999 | -58.0781
-16.5 | -1.1419 | 0.01928 | -0.0985 | -59.2272
-16 | -1.1084 | 0.01833 | -0.0969 | -60.4692
-15.5 | -1.0718 | 0.01752 | -0.0956 | -61.1758
-15 | -1.0363 | 0.0167 | -0.0942 | -62.0539
-14.5 | -0.9981 | 0.01597 | -0.093 | -62.4984
-14 | -0.9583 | 0.01531 | -0.0919 | -62.5931
-13.5 | -0.9211 | 0.01457 | -0.0904 | -63.2189
-13 | -0.8832 | 0.0139 | -0.0889 | -63.5396
-12.5 | -0.8409 | 0.01337 | -0.0881 | -62.8945
-12 | -0.7988 | 0.01283 | -0.0871 | -62.2603
-11.5 | -0.76 | 0.01222 | -0.0855 | -62.1931
-11 | -0.7199 | 0.01166 | -0.0841 | -61.741
-10.5 | -0.6764 | 0.01121 | -0.0831 | -60.339
-10 | -0.6333 | 0.01076 | -0.0821 | -58.8569
-9.5 | -0.5931 | 0.01025 | -0.0804 | -57.8634
-9 | -0.5479 | 0.0099 | -0.0796 | -55.3434
-8.5 | -0.5029 | 0.00954 | -0.0787 | -52.7149
-8 | -0.4577 | 0.00919 | -0.0778 | -49.8041
-7.5 | -0.4146 | 0.00882 | -0.0765 | -47.0068
-7 | -0.369 | 0.00851 | -0.0756 | -43.3608
-6.5 | -0.3225 | 0.00821 | -0.0748 | -39.2814
-6 | -0.2768 | 0.00789 | -0.0738 | -35.0824
-5.5 | -0.2352 | 0.0075 | -0.0721 | -31.36
-5 | -0.1928 | 0.00711 | -0.0704 | -27.1167
-4.5 | -0.154 | 0.00668 | -0.068 | -23.0539
-4 | -0.1127 | 0.00631 | -0.066 | -17.8605
-3.5 | -0.0722 | 0.00595 | -0.0638 | -12.1345
-3 | -0.0345 | 0.00555 | -0.061 | -6.2162
-2.5 | 0.0012 | 0.00522 | -0.0577 | 0.22989
-2 | 0.0326 | 0.0048 | -0.0535 | 6.7917
-1.5 | 0.0408 | 0.00422 | -0.0442 | 9.6682
-1 | 0.0481 | 0.00386 | -0.0343 | 12.4611
-0.5 | 0.0842 | 0.00361 | -0.0308 | 23.3241
0 | 0.1032 | 0.00381 | -0.0236 | 27.0866
0.5 | 0.1136 | 0.00395 | -0.0146 | 28.7595
1 | 0.1143 | 0.00377 | -0.0033 | 30.3183
1.5 | 0.1357 | 0.0041 | 0.0034 | 33.0976
2 | 0.1405 | 0.00482 | 0.0133 | 29.1494
2.5 | 0.1548 | 0.00549 | 0.0209 | 28.1967
3 | 0.1736 | 0.00623 | 0.0275 | 27.8652
3.5 | 0.2043 | 0.00682 | 0.0316 | 29.956
4 | 0.2381 | 0.00733 | 0.035 | 32.4829
4.5 | 0.2767 | 0.00777 | 0.0374 | 35.6113
5 | 0.3153 | 0.00822 | 0.0398 | 38.3577
5.5 | 0.3538 | 0.00871 | 0.0421 | 40.62
6 | 0.3945 | 0.00918 | 0.044 | 42.9739
6.5 | 0.4356 | 0.00965 | 0.0457 | 45.1399
7 | 0.4766 | 0.01012 | 0.0474 | 47.0949
7.5 | 0.52 | 0.01056 | 0.0487 | 49.2424
8 | 0.5651 | 0.01097 | 0.0495 | 51.5132
8.5 | 0.6096 | 0.01139 | 0.0505 | 53.5206
9 | 0.651 | 0.01191 | 0.0519 | 54.6599
9.5 | 0.694 | 0.0124 | 0.053 | 55.9677
10 | 0.7375 | 0.01289 | 0.0539 | 57.2149
10.5 | 0.7819 | 0.01335 | 0.0547 | 58.5693
11 | 0.8223 | 0.01396 | 0.056 | 58.904
11.5 | 0.8627 | 0.01457 | 0.0573 | 59.2107
12 | 0.9053 | 0.01512 | 0.0582 | 59.8743
12.5 | 0.9454 | 0.01578 | 0.0594 | 59.9113
13 | 0.9843 | 0.01648 | 0.0607 | 59.7269
13.5 | 1.0213 | 0.01725 | 0.0622 | 59.2058
14 | 1.0569 | 0.01811 | 0.0639 | 58.36
14.5 | 1.0947 | 0.01889 | 0.0652 | 57.9513
15 | 1.1255 | 0.01999 | 0.0673 | 56.3032
15.5 | 1.1615 | 0.02089 | 0.0686 | 55.6008
16 | 1.195 | 0.02191 | 0.0701 | 54.5413
16.5 | 1.2272 | 0.02304 | 0.0717 | 53.2639
17 | 1.2589 | 0.02422 | 0.0733 | 51.9777
17.5 | 1.2878 | 0.02558 | 0.075 | 50.344
18 | 1.3194 | 0.02682 | 0.0762 | 49.1946
18.5 | 1.3473 | 0.02832 | 0.0778 | 47.5742
19 | 1.3766 | 0.02978 | 0.079 | 46.2257
19.5 | 1.3972 | 0.0318 | 0.0809 | 43.9371
20 | 1.4217 | 0.03362 | 0.0822 | 42.2873

## 131. Re 16M Mach 0.10 (1)
BIGFOIL.COM POLAR EXPORT
NACA67-120 a=0.8
NACA67-120 a=0.8 |  |  |  | Cl Max: | 1.467 | at alpha= | 15 | deg
JavaFoil+Calcfoil stall+Eppler ext transition |  |  |  | L/D Max: | 104.282 | at alpha= | 9 | deg
Re: | 16000000 |  |  | Cd Min: | 0.00605 | at alpha= | -2 | deg
Mach: | 0.1 |  |  | Cl=0 at alpha= | -0.83594 | deg
|  |  |  | @ Cl=0.1, Cd= | 0.0063448
|  |  |  | @ Cl=0.4, Cd= | 0.0065074
|  |  |  | @ Cl=0.6, Cd= | 0.0073723
alpha (deg) | Cl | Cd | Cm | Cl/Cd
-20 | -1.271 | 0.03346 | 0.04 | -37.986
-19.5 | -1.293 | 0.03101 | 0.039 | -41.715
-19 | -1.313 | 0.02932 | 0.037 | -44.764
-18.5 | -1.331 | 0.02699 | 0.036 | -49.302
-18 | -1.345 | 0.0252 | 0.035 | -53.367
-17.5 | -1.357 | 0.02359 | 0.034 | -57.533
-17 | -1.366 | 0.02193 | 0.032 | -62.292
-16.5 | -1.37 | 0.02067 | 0.031 | -66.295
-16 | -1.372 | 0.01927 | 0.03 | -71.187
-15.5 | -1.368 | 0.01829 | 0.028 | -74.823
-15 | -1.36 | 0.01738 | 0.027 | -78.216
-14.5 | -1.345 | 0.01657 | 0.025 | -81.166
-14 | -1.326 | 0.01574 | 0.024 | -84.277
-13.5 | -1.304 | 0.015 | 0.022 | -86.96
-13 | -1.279 | 0.01434 | 0.021 | -89.211
-12.5 | -1.25 | 0.01377 | 0.019 | -90.777
-12 | -1.219 | 0.01308 | 0.018 | -93.145
-11.5 | -1.184 | 0.01254 | 0.016 | -94.357
-11 | -1.146 | 0.01203 | 0.015 | -95.201
-10.5 | -1.105 | 0.0115 | 0.013 | -96.023
-10 | -1.061 | 0.01105 | 0.011 | -95.985
-9.5 | -1.015 | 0.01057 | 0.01 | -96.061
-9 | -0.967 | 0.01014 | 0.008 | -95.31
-8.5 | -0.916 | 0.00973 | 0.007 | -94.129
-8 | -0.864 | 0.00924 | 0.005 | -93.527
-7.5 | -0.81 | 0.00885 | 0.003 | -91.489
-7 | -0.754 | 0.00855 | 0.002 | -88.239
-6.5 | -0.697 | 0.00826 | 0 | -84.428
-6 | -0.639 | 0.008 | -0.002 | -79.909
-5.5 | -0.58 | 0.00774 | -0.003 | -74.911
-5 | -0.52 | 0.00749 | -0.005 | -69.353
-4.5 | -0.458 | 0.00727 | -0.007 | -63.056
-4 | -0.397 | 0.00702 | -0.008 | -56.551
-3.5 | -0.335 | 0.00628 | -0.01 | -53.29
-3 | -0.272 | 0.00643 | -0.012 | -42.396
-2.5 | -0.21 | 0.00626 | -0.013 | -33.549
-2 | -0.147 | 0.00605 | -0.015 | -24.312
-1.5 | -0.084 | 0.00632 | -0.017 | -13.322
-1 | -0.021 | 0.00624 | -0.018 | -3.346
-0.5 | 0.043 | 0.00639 | -0.02 | 6.662
0 | 0.106 | 0.00634 | -0.022 | 16.695
0.5 | 0.169 | 0.0064 | -0.024 | 26.424
1 | 0.232 | 0.0064 | -0.025 | 36.286
1.5 | 0.295 | 0.00633 | -0.027 | 46.665
2 | 0.358 | 0.00617 | -0.029 | 58.086
2.5 | 0.419 | 0.00666 | -0.03 | 62.964
3 | 0.481 | 0.00676 | -0.032 | 71.183
3.5 | 0.543 | 0.00712 | -0.034 | 76.319
4 | 0.604 | 0.00739 | -0.035 | 81.809
4.5 | 0.665 | 0.00797 | -0.037 | 83.46
5 | 0.725 | 0.0083 | -0.039 | 87.408
5.5 | 0.785 | 0.00859 | -0.04 | 91.389
6 | 0.843 | 0.0089 | -0.042 | 94.753
6.5 | 0.901 | 0.0092 | -0.044 | 97.936
7 | 0.958 | 0.00958 | -0.045 | 100.048
7.5 | 1.012 | 0.00995 | -0.047 | 101.732
8 | 1.064 | 0.01033 | -0.048 | 103.006
8.5 | 1.114 | 0.01072 | -0.05 | 103.874
9 | 1.161 | 0.01114 | -0.051 | 104.282
9.5 | 1.206 | 0.01159 | -0.053 | 104.113
10 | 1.248 | 0.01202 | -0.055 | 103.887
10.5 | 1.287 | 0.01256 | -0.056 | 102.431
11 | 1.322 | 0.0135 | -0.057 | 97.895
11.5 | 1.354 | 0.01414 | -0.059 | 95.745
12 | 1.382 | 0.01475 | -0.06 | 93.691
12.5 | 1.406 | 0.01543 | -0.062 | 91.168
13 | 1.427 | 0.01621 | -0.063 | 87.981
13.5 | 1.443 | 0.01697 | -0.065 | 85.039
14 | 1.455 | 0.01777 | -0.066 | 81.88
14.5 | 1.464 | 0.01853 | -0.068 | 78.979
15 | 1.467 | 0.01949 | -0.069 | 75.289
15.5 | 1.467 | 0.02061 | -0.07 | 71.186
16 | 1.463 | 0.02181 | -0.071 | 67.074
16.5 | 1.455 | 0.02302 | -0.073 | 63.215
17 | 1.445 | 0.02407 | -0.074 | 60.016
17.5 | 1.429 | 0.02608 | -0.075 | 54.78
18 | 1.411 | 0.02777 | -0.076 | 50.806
18.5 | 1.39 | 0.02968 | -0.077 | 46.823
19 | 1.366 | 0.03174 | -0.078 | 43.041
19.5 | 1.34 | 0.03443 | -0.079 | 38.91
20 | 1.312 | 0.03737 | -0.08 | 35.106

## 132. Re 16M Mach 0.10 (2)
BIGFOIL.COM POLAR EXPORT
NACA67-120 a=0.8
NACA67-120 a=0.8 |  |  |  | Cl Max: | 1.4196 | at alpha= | 20 | deg
XFOIL ncrit=9 |  |  |  | L/D Max: | 59.237 | at alpha= | 12.5 | deg
Re: | 16000000 |  |  | Cd Min: | 0.0349 | at alpha= | 20 | deg
Mach: | 0.1 |  |  | Cl=0 at alpha= | -2.5655 | deg
|  |  |  | @ Cl=0.1, Cd= | 0.0037534
|  |  |  | @ Cl=0.4, Cd= | 0.0093548
|  |  |  | @ Cl=0.6, Cd= | 0.011444
alpha (deg) | Cl | Cd | Cm | Cl/Cd
-20 | -1.3514 | 0.02899 | -0.1123 | -46.6161
-19.5 | -1.3239 | 0.02739 | -0.111 | -48.3352
-19 | -1.2974 | 0.02581 | -0.1094 | -50.2673
-18.5 | -1.2691 | 0.02438 | -0.1078 | -52.055
-18 | -1.2366 | 0.0232 | -0.1065 | -53.3017
-17.5 | -1.2061 | 0.02197 | -0.1048 | -54.8976
-17 | -1.1778 | 0.0207 | -0.1027 | -56.8986
-16.5 | -1.1419 | 0.01978 | -0.1015 | -57.73
-16 | -1.1111 | 0.01868 | -0.0994 | -59.4807
-15.5 | -1.0746 | 0.01782 | -0.098 | -60.303
-15 | -1.0367 | 0.01704 | -0.0967 | -60.8392
-14.5 | -1.0008 | 0.0162 | -0.0951 | -61.7778
-14 | -0.9602 | 0.01554 | -0.094 | -61.7889
-13.5 | -0.9216 | 0.01482 | -0.0926 | -62.1862
-13 | -0.8839 | 0.01411 | -0.091 | -62.6435
-12.5 | -0.8423 | 0.01354 | -0.0899 | -62.2083
-12 | -0.7995 | 0.013 | -0.0889 | -61.5
-11.5 | -0.7589 | 0.01241 | -0.0875 | -61.1523
-11 | -0.7202 | 0.01179 | -0.0857 | -61.0857
-10.5 | -0.6763 | 0.01134 | -0.0847 | -59.6384
-10 | -0.633 | 0.01088 | -0.0836 | -58.1801
-9.5 | -0.5906 | 0.01041 | -0.0822 | -56.7339
-9 | -0.5473 | 0.00999 | -0.081 | -54.7848
-8.5 | -0.502 | 0.00963 | -0.0801 | -52.1288
-8 | -0.4561 | 0.00929 | -0.0792 | -49.0958
-7.5 | -0.4113 | 0.00894 | -0.0781 | -46.0067
-7 | -0.3674 | 0.00858 | -0.0768 | -42.8205
-6.5 | -0.3204 | 0.00828 | -0.0761 | -38.6957
-6 | -0.2739 | 0.00797 | -0.0752 | -34.3664
-5.5 | -0.2323 | 0.00756 | -0.0733 | -30.7275
-5 | -0.19 | 0.00717 | -0.0716 | -26.4993
-4.5 | -0.1499 | 0.00674 | -0.0694 | -22.2404
-4 | -0.1097 | 0.00636 | -0.0671 | -17.2484
-3.5 | -0.0684 | 0.00599 | -0.065 | -11.419
-3 | -0.0312 | 0.00559 | -0.0621 | -5.5814
-2.5 | 0.0047 | 0.00525 | -0.0588 | 0.89524
-2 | 0.0359 | 0.00482 | -0.0544 | 7.4481
-1.5 | 0.0432 | 0.00421 | -0.0449 | 10.2613
-0.5 | 0.0854 | 0.00361 | -0.0311 | 23.6565
0.5 | 0.1139 | 0.00389 | -0.0146 | 29.2802
1 | 0.1113 | 0.00378 | -0.0025 | 29.4444
1.5 | 0.1327 | 0.00412 | 0.0042 | 32.2087
2 | 0.1396 | 0.00483 | 0.0137 | 28.9027
2.5 | 0.1531 | 0.00552 | 0.0216 | 27.7355
3 | 0.1724 | 0.00626 | 0.0281 | 27.5399
3.5 | 0.2001 | 0.00691 | 0.0328 | 28.958
4 | 0.2356 | 0.0074 | 0.0359 | 31.8378
4.5 | 0.2745 | 0.00784 | 0.0383 | 35.0128
5 | 0.3112 | 0.00835 | 0.0411 | 37.2695
5.5 | 0.3519 | 0.0088 | 0.0431 | 39.9886
6 | 0.3928 | 0.00926 | 0.045 | 42.419
6.5 | 0.4323 | 0.00978 | 0.0471 | 44.2025
7 | 0.4746 | 0.01024 | 0.0486 | 46.3477
7.5 | 0.5189 | 0.01067 | 0.0498 | 48.6317
8 | 0.5644 | 0.01108 | 0.0507 | 50.9386
8.5 | 0.6084 | 0.01153 | 0.0518 | 52.7667
9 | 0.6497 | 0.01207 | 0.0533 | 53.8277
9.5 | 0.6939 | 0.01255 | 0.0543 | 55.2908
10 | 0.738 | 0.01303 | 0.0552 | 56.6385
10.5 | 0.7826 | 0.01351 | 0.056 | 57.9275
11 | 0.8214 | 0.01419 | 0.0577 | 57.8858
11.5 | 0.8638 | 0.01475 | 0.0588 | 58.5627
12 | 0.9069 | 0.01531 | 0.0597 | 59.2358
12.5 | 0.9472 | 0.01599 | 0.061 | 59.237
13 | 0.9846 | 0.01677 | 0.0626 | 58.712
13.5 | 1.0227 | 0.01754 | 0.0641 | 58.3067
14 | 1.0593 | 0.01838 | 0.0658 | 57.6333
14.5 | 1.0927 | 0.01938 | 0.0678 | 56.3829
15 | 1.1278 | 0.02035 | 0.0694 | 55.4201
15.5 | 1.1639 | 0.02127 | 0.0708 | 54.7203
16 | 1.1939 | 0.02251 | 0.0729 | 53.0386
16.5 | 1.2294 | 0.02353 | 0.0742 | 52.2482
17 | 1.2608 | 0.02478 | 0.0759 | 50.8797
17.5 | 1.2899 | 0.02618 | 0.0777 | 49.2704
18 | 1.3223 | 0.02745 | 0.0789 | 48.1712
18.5 | 1.349 | 0.02909 | 0.0807 | 46.3733
19 | 1.3772 | 0.03069 | 0.0821 | 44.8746
19.5 | 1.3979 | 0.03278 | 0.084 | 42.6449
20 | 1.4196 | 0.0349 | 0.0856 | 40.6762

## 133. Re 16M Mach 0.25 (1)
BIGFOIL.COM POLAR EXPORT
NACA67-120 a=0.8
NACA67-120 a=0.8 |  |  |  | Cl Max: | 1.38 | at alpha= | 13 | deg
JavaFoil+Calcfoil stall+Eppler ext transition |  |  |  | L/D Max: | 100.824 | at alpha= | 8.5 | deg
Re: | 16000000 |  |  | Cd Min: | 0.00606 | at alpha= | -3 | deg
Mach: | 0.25 |  |  | Cl=0 at alpha= | -0.83846 | deg
|  |  |  | @ Cl=0.1, Cd= | 0.0064541
|  |  |  | @ Cl=0.4, Cd= | 0.0063661
|  |  |  | @ Cl=0.6, Cd= | 0.0075243
alpha (deg) | Cl | Cd | Cm | Cl/Cd
-19.5 | -0.797 | 0.12783 | 0.029 | -6.232
-19 | -0.868 | 0.09972 | 0.031 | -8.701
-18.5 | -0.931 | 0.08242 | 0.031 | -11.296
-18 | -1.061 | 0.03561 | 0.035 | -29.783
-17.5 | -1.114 | 0.03013 | 0.034 | -36.961
-17 | -1.155 | 0.02801 | 0.033 | -41.218
-16.5 | -1.192 | 0.02518 | 0.032 | -47.342
-16 | -1.223 | 0.02301 | 0.03 | -53.167
-15.5 | -1.248 | 0.02104 | 0.029 | -59.33
-15 | -1.263 | 0.01968 | 0.027 | -64.161
-14.5 | -1.267 | 0.01842 | 0.026 | -68.786
-14 | -1.266 | 0.01756 | 0.024 | -72.093
-13.5 | -1.259 | 0.01655 | 0.023 | -76.095
-13 | -1.247 | 0.01571 | 0.021 | -79.364
-12.5 | -1.229 | 0.01479 | 0.02 | -83.115
-12 | -1.206 | 0.0142 | 0.018 | -84.956
-11.5 | -1.179 | 0.01351 | 0.017 | -87.313
-11 | -1.147 | 0.01285 | 0.015 | -89.318
-10.5 | -1.112 | 0.01224 | 0.013 | -90.836
-10 | -1.072 | 0.01167 | 0.012 | -91.872
-9.5 | -1.029 | 0.01115 | 0.01 | -92.243
-9 | -0.982 | 0.01069 | 0.008 | -91.891
-8.5 | -0.933 | 0.0102 | 0.007 | -91.475
-8 | -0.881 | 0.00966 | 0.005 | -91.284
-7.5 | -0.827 | 0.00922 | 0.003 | -89.761
-7 | -0.771 | 0.00884 | 0.002 | -87.241
-6.5 | -0.714 | 0.00853 | 0 | -83.709
-6 | -0.655 | 0.00825 | -0.002 | -79.332
-5.5 | -0.594 | 0.00797 | -0.003 | -74.585
-5 | -0.533 | 0.00774 | -0.005 | -68.853
-4.5 | -0.47 | 0.00724 | -0.007 | -64.912
-4 | -0.407 | 0.00704 | -0.009 | -57.84
-3.5 | -0.344 | 0.0063 | -0.01 | -54.519
-3 | -0.28 | 0.00606 | -0.012 | -46.136
-2.5 | -0.215 | 0.0064 | -0.014 | -33.659
-2 | -0.151 | 0.00619 | -0.016 | -24.388
-1.5 | -0.086 | 0.00618 | -0.017 | -14.001
-1 | -0.021 | 0.00634 | -0.019 | -3.384
-0.5 | 0.044 | 0.00648 | -0.021 | 6.742
0 | 0.109 | 0.00645 | -0.022 | 16.837
0.5 | 0.174 | 0.00652 | -0.024 | 26.621
1 | 0.238 | 0.00653 | -0.026 | 36.479
1.5 | 0.303 | 0.00644 | -0.028 | 47.078
2 | 0.368 | 0.00617 | -0.029 | 59.547
2.5 | 0.43 | 0.00655 | -0.031 | 65.69
3 | 0.494 | 0.00697 | -0.033 | 70.912
3.5 | 0.557 | 0.00734 | -0.035 | 75.899
4 | 0.62 | 0.00761 | -0.036 | 81.528
4.5 | 0.682 | 0.00828 | -0.038 | 82.39
5 | 0.744 | 0.00859 | -0.04 | 86.58
5.5 | 0.804 | 0.0089 | -0.041 | 90.4
6 | 0.864 | 0.00922 | -0.043 | 93.762
6.5 | 0.923 | 0.00962 | -0.045 | 95.91
7 | 0.981 | 0.00997 | -0.046 | 98.309
7.5 | 1.035 | 0.01037 | -0.048 | 99.752
8 | 1.086 | 0.01082 | -0.05 | 100.389
8.5 | 1.135 | 0.01126 | -0.051 | 100.824
9 | 1.18 | 0.01171 | -0.053 | 100.799
9.5 | 1.222 | 0.0122 | -0.054 | 100.174
10 | 1.26 | 0.01273 | -0.056 | 99.037
10.5 | 1.294 | 0.01377 | -0.057 | 93.963
11 | 1.322 | 0.01441 | -0.059 | 91.766
11.5 | 1.345 | 0.01518 | -0.061 | 88.61
12 | 1.363 | 0.01598 | -0.062 | 85.28
12.5 | 1.375 | 0.01673 | -0.064 | 82.162
13 | 1.38 | 0.01773 | -0.065 | 77.81
13.5 | 1.379 | 0.0187 | -0.066 | 73.714
14 | 1.371 | 0.0198 | -0.068 | 69.227
14.5 | 1.356 | 0.02096 | -0.069 | 64.718
15 | 1.335 | 0.0221 | -0.071 | 60.396
15.5 | 1.306 | 0.02373 | -0.072 | 55.042
16 | 1.27 | 0.02584 | -0.073 | 49.161
16.5 | 1.228 | 0.02806 | -0.074 | 43.77
17 | 1.179 | 0.03117 | -0.075 | 37.815
17.5 | 1.125 | 0.03426 | -0.076 | 32.846
18 | 1.03 | 0.05231 | -0.073 | 19.7

## 134. Re 16M Mach 0.25 (2)
BIGFOIL.COM POLAR EXPORT
NACA67-120 a=0.8
NACA67-120 a=0.8 |  |  |  | Cl Max: | 1.4123 | at alpha= | 20 | deg
XFOIL ncrit=9 |  |  |  | L/D Max: | 54.7863 | at alpha= | 12 | deg
Re: | 16000000 |  |  | Cd Min: | 0.04218 | at alpha= | 20 | deg
Mach: | 0.25 |  |  | Cl=0 at alpha= | -2.8638 | deg
|  |  |  | @ Cl=0.1, Cd= | 0.0036458
|  |  |  | @ Cl=0.4, Cd= | 0.010127
|  |  |  | @ Cl=0.6, Cd= | 0.012289
alpha (deg) | Cl | Cd | Cm | Cl/Cd
-20 | -1.345 | 0.03538 | -0.1321 | -38.0158
-19.5 | -1.3261 | 0.03272 | -0.1301 | -40.5287
-19 | -1.303 | 0.03042 | -0.128 | -42.8337
-18.5 | -1.277 | 0.0284 | -0.1258 | -44.9648
-18 | -1.2471 | 0.0267 | -0.1236 | -46.7079
-17.5 | -1.2181 | 0.02504 | -0.1212 | -48.6462
-17 | -1.1881 | 0.02349 | -0.1188 | -50.579
-16.5 | -1.1519 | 0.02228 | -0.1168 | -51.7011
-16 | -1.119 | 0.021 | -0.1144 | -53.2857
-15.5 | -1.0836 | 0.01984 | -0.1121 | -54.6169
-15 | -1.0468 | 0.01876 | -0.11 | -55.7996
-14.5 | -1.0099 | 0.01776 | -0.1078 | -56.8637
-14 | -0.9685 | 0.01695 | -0.1061 | -57.1386
-13.5 | -0.9275 | 0.01614 | -0.1043 | -57.4659
-13 | -0.8878 | 0.01533 | -0.1022 | -57.9126
-12.5 | -0.844 | 0.01468 | -0.1008 | -57.4932
-12 | -0.8022 | 0.01398 | -0.099 | -57.382
-11.5 | -0.7619 | 0.01327 | -0.0969 | -57.4152
-11 | -0.7179 | 0.01268 | -0.0954 | -56.6167
-10.5 | -0.6736 | 0.01213 | -0.0938 | -55.5317
-10 | -0.6307 | 0.01157 | -0.0921 | -54.5117
-9.5 | -0.5874 | 0.01104 | -0.0904 | -53.2065
-9 | -0.5407 | 0.01062 | -0.0892 | -50.9134
-8.5 | -0.4935 | 0.01022 | -0.0881 | -48.2877
-8 | -0.4486 | 0.00979 | -0.0866 | -45.8223
-7.5 | -0.4019 | 0.00942 | -0.0854 | -42.6645
-7 | -0.354 | 0.00906 | -0.0844 | -39.0728
-6.5 | -0.3058 | 0.00872 | -0.0835 | -35.0688
-6 | -0.2608 | 0.00832 | -0.0819 | -31.3462
-5.5 | -0.2154 | 0.00794 | -0.0804 | -27.1285
-5 | -0.1719 | 0.00753 | -0.0786 | -22.8287
-4.5 | -0.133 | 0.00704 | -0.0758 | -18.892
-4 | -0.09 | 0.00666 | -0.0738 | -13.5135
-3.5 | -0.0494 | 0.00625 | -0.0712 | -7.904
-3 | -0.01 | 0.00583 | -0.0684 | -1.7153
-2.5 | 0.0267 | 0.00544 | -0.065 | 4.9081
-2 | 0.0543 | 0.00494 | -0.0597 | 10.9919
-1 | 0.0616 | 0.00387 | -0.0382 | 15.9173
0 | 0.1147 | 0.00356 | -0.0262 | 32.2191
0.5 | 0.1159 | 0.00367 | -0.0147 | 31.5804
1 | 0.1029 | 0.00379 | 0 | 27.1504
1.5 | 0.1206 | 0.00422 | 0.0078 | 28.5782
2 | 0.1331 | 0.00491 | 0.0164 | 27.1079
2.5 | 0.1501 | 0.00557 | 0.0238 | 26.9479
3 | 0.1636 | 0.00646 | 0.0317 | 25.3251
3.5 | 0.1866 | 0.00723 | 0.0376 | 25.8091
4 | 0.2203 | 0.00781 | 0.0414 | 28.2074
4.5 | 0.2578 | 0.00833 | 0.0444 | 30.9484
5 | 0.2992 | 0.0088 | 0.0466 | 34
5.5 | 0.3394 | 0.00932 | 0.049 | 36.4163
6 | 0.3794 | 0.00987 | 0.0514 | 38.4397
6.5 | 0.4211 | 0.01039 | 0.0534 | 40.5294
7 | 0.4674 | 0.01082 | 0.0546 | 43.1978
7.5 | 0.51 | 0.01137 | 0.0564 | 44.8549
8 | 0.556 | 0.01184 | 0.0576 | 46.9595
8.5 | 0.6021 | 0.01231 | 0.0588 | 48.9115
9 | 0.649 | 0.01279 | 0.0599 | 50.7428
9.5 | 0.6909 | 0.01343 | 0.0617 | 51.4445
10 | 0.736 | 0.01399 | 0.063 | 52.609
10.5 | 0.7817 | 0.01454 | 0.0642 | 53.762
11 | 0.8262 | 0.01514 | 0.0655 | 54.5707
11.5 | 0.8676 | 0.01588 | 0.0673 | 54.6348
12 | 0.91 | 0.01661 | 0.0689 | 54.7863
12.5 | 0.9499 | 0.01743 | 0.0708 | 54.498
13 | 0.9914 | 0.01824 | 0.0725 | 54.3531
13.5 | 1.0277 | 0.01926 | 0.0748 | 53.3593
14 | 1.0651 | 0.02027 | 0.077 | 52.5456
14.5 | 1.0997 | 0.02143 | 0.0794 | 51.3159
15 | 1.1351 | 0.02261 | 0.0816 | 50.2034
15.5 | 1.1729 | 0.02372 | 0.0835 | 49.4477
16 | 1.2052 | 0.02514 | 0.0858 | 47.9395
16.5 | 1.2416 | 0.0264 | 0.0877 | 47.0303
17 | 1.2684 | 0.02821 | 0.0904 | 44.9628
17.5 | 1.2982 | 0.02995 | 0.0926 | 43.3456
18 | 1.3273 | 0.03181 | 0.0947 | 41.7259
18.5 | 1.3523 | 0.03397 | 0.0969 | 39.8087
19 | 1.3747 | 0.03643 | 0.099 | 37.7354
19.5 | 1.3951 | 0.03913 | 0.101 | 35.653
20 | 1.4123 | 0.04218 | 0.1029 | 33.4827

## 135. Re 16M Mach 0.50 (1)
BIGFOIL.COM POLAR EXPORT
NACA67-120 a=0.8
NACA67-120 a=0.8 |  |  |  | Cl Max: | 1.193 | at alpha= | 20 | deg
JavaFoil+Calcfoil stall+Eppler ext transition |  |  |  | L/D Max: | 88.401 | at alpha= | 7 | deg
Re: | 16000000 |  |  | Cd Min: | 0.00652 | at alpha= | -1.5 | deg
Mach: | 0.5 |  |  | Cl=0 at alpha= | -0.83562 | deg
|  |  |  | @ Cl=0.1, Cd= | 0.0069467
|  |  |  | @ Cl=0.4, Cd= | 0.0071385
|  |  |  | @ Cl=0.6, Cd= | 0.0079674
alpha (deg) | Cl | Cd | Cm | Cl/Cd
-20 | -1.099 | 0.18769 | 0.03 | -5.855
-19.5 | -1.07 | 0.18571 | 0.029 | -5.762
-19 | -1.042 | 0.17449 | 0.027 | -5.97
-18.5 | -1.016 | 0.16265 | 0.027 | -6.246
-18 | -0.986 | 0.15816 | 0.025 | -6.233
-17.5 | -0.956 | 0.15134 | 0.024 | -6.319
-17 | -0.927 | 0.15021 | 0.022 | -6.168
-16.5 | -0.902 | 0.13266 | 0.022 | -6.801
-16 | -0.871 | 0.12913 | 0.02 | -6.746
-15.5 | -0.843 | 0.11671 | 0.019 | -7.221
-15 | -0.813 | 0.11066 | 0.018 | -7.35
-14.5 | -0.786 | 0.10244 | 0.017 | -7.668
-14 | -0.769 | 0.08822 | 0.018 | -8.718
-13.5 | -0.745 | 0.07924 | 0.018 | -9.4
-13 | -0.827 | 0.02389 | 0.023 | -34.614
-12.5 | -0.799 | 0.02084 | 0.022 | -38.357
-12 | -0.641 | 0.08364 | 0.011 | -7.666
-11.5 | -0.621 | 0.07033 | 0.012 | -8.833
-11 | -0.699 | 0.01901 | 0.017 | -36.767
-10.5 | -0.581 | 0.05276 | 0.011 | -11.004
-10 | -0.634 | 0.01673 | 0.013 | -37.924
-9.5 | -0.922 | 0.01492 | 0.011 | -61.81
-9 | -0.964 | 0.01367 | 0.009 | -70.524
-8.5 | -0.957 | 0.01269 | 0.007 | -75.42
-8 | -0.929 | 0.0118 | 0.006 | -78.727
-7.5 | -0.887 | 0.01106 | 0.004 | -80.203
-7 | -0.837 | 0.01044 | 0.002 | -80.124
-6.5 | -0.781 | 0.00991 | 0 | -78.79
-6 | -0.72 | 0.00948 | -0.002 | -75.971
-5.5 | -0.656 | 0.00909 | -0.004 | -72.168
-5 | -0.59 | 0.00875 | -0.006 | -67.382
-4.5 | -0.521 | 0.00839 | -0.008 | -62.11
-4 | -0.452 | 0.00807 | -0.01 | -55.985
-3.5 | -0.382 | 0.00768 | -0.011 | -49.659
-3 | -0.311 | 0.0071 | -0.013 | -43.761
-2.5 | -0.24 | 0.00705 | -0.015 | -33.951
-2 | -0.168 | 0.00674 | -0.017 | -24.918
-1.5 | -0.096 | 0.00652 | -0.019 | -14.765
-1 | -0.024 | 0.00686 | -0.021 | -3.48
-0.5 | 0.049 | 0.00672 | -0.023 | 7.238
0 | 0.121 | 0.00704 | -0.025 | 17.184
0.5 | 0.193 | 0.00704 | -0.027 | 27.434
1 | 0.265 | 0.00714 | -0.029 | 37.184
1.5 | 0.337 | 0.00694 | -0.031 | 48.59
2 | 0.41 | 0.00717 | -0.033 | 57.14
2.5 | 0.479 | 0.00732 | -0.035 | 65.369
3 | 0.549 | 0.00788 | -0.036 | 69.738
3.5 | 0.619 | 0.008 | -0.038 | 77.411
4 | 0.688 | 0.00875 | -0.04 | 78.697
4.5 | 0.756 | 0.00935 | -0.042 | 80.861
5 | 0.823 | 0.00977 | -0.044 | 84.244
5.5 | 0.888 | 0.01022 | -0.046 | 86.859
6 | 0.951 | 0.01093 | -0.048 | 87.016
6.5 | 1.012 | 0.01148 | -0.05 | 88.118
7 | 1.069 | 0.01209 | -0.052 | 88.401
7.5 | 1.115 | 0.01267 | -0.053 | 87.995
8 | 1.151 | 0.01333 | -0.055 | 86.372
8.5 | 1.171 | 0.01418 | -0.057 | 82.572
9 | 1.162 | 0.01574 | -0.059 | 73.811
9.5 | 1.087 | 0.01724 | -0.06 | 63.044
10 | 0.748 | 0.01941 | -0.062 | 38.54
10.5 | 0.78 | 0.0209 | -0.064 | 37.295
11 | 0.816 | 0.01987 | -0.066 | 41.061
11.5 | 0.847 | 0.02189 | -0.067 | 38.701
12 | 0.771 | 0.06178 | -0.053 | 12.478
12.5 | 0.915 | 0.02243 | -0.07 | 40.774
13 | 0.942 | 0.02576 | -0.072 | 36.58
13.5 | 0.968 | 0.02956 | -0.073 | 32.756
14 | 0.907 | 0.06575 | -0.062 | 13.79
14.5 | 0.879 | 0.1045 | -0.045 | 8.409
15 | 0.908 | 0.11116 | -0.048 | 8.172
15.5 | 0.938 | 0.12056 | -0.05 | 7.778
16 | 0.969 | 0.124 | -0.053 | 7.817
16.5 | 0.991 | 0.14278 | -0.05 | 6.939
17 | 1.022 | 0.14589 | -0.053 | 7.003
17.5 | 1.051 | 0.15278 | -0.055 | 6.879
18 | 1.082 | 0.15658 | -0.057 | 6.909
18.5 | 1.106 | 0.17619 | -0.057 | 6.274
19 | 1.135 | 0.18578 | -0.059 | 6.109
19.5 | 1.164 | 0.19093 | -0.06 | 6.097
20 | 1.193 | 0.19569 | -0.062 | 6.098

## 136. Re 16M Mach 0.50 (2)
BIGFOIL.COM POLAR EXPORT
NACA67-120 a=0.8
NACA67-120 a=0.8 |  |  |  | Cl Max: | 1.1021 | at alpha= | 14 | deg
XFOIL ncrit=9 |  |  |  | L/D Max: | 57.7061 | at alpha= | 0.5 | deg
Re: | 16000000 |  |  | Cd Min: | 0.02976 | at alpha= | 14 | deg
Mach: | 0.5 |  |  | Cl=0 at alpha= | -99 | deg
|  |  |  | @ Cl=0.1, Cd= | 0.00277
|  |  |  | @ Cl=0.4, Cd= | 0.01342
|  |  |  | @ Cl=0.6, Cd= | 0.016034
alpha (deg) | Cl | Cd | Cm | Cl/Cd
0 | 0.1274 | 0.00277 | -0.0292 | 45.9928
0.5 | 0.161 | 0.00279 | -0.0229 | 57.7061
1 | 0.1078 | 0.00357 | 0.002 | 30.1961
1.5 | 0.0847 | 0.00469 | 0.0195 | 18.0597
2 | 0.0853 | 0.0057 | 0.0317 | 14.9649
2.5 | 0.111 | 0.00647 | 0.0387 | 17.1561
3.5 | 0.1339 | 0.0087 | 0.0573 | 15.3908
4 | 0.1625 | 0.00963 | 0.0632 | 16.8744
4.5 | 0.2037 | 0.01029 | 0.0667 | 19.7959
5 | 0.2431 | 0.01106 | 0.0706 | 21.9801
5.5 | 0.2898 | 0.01167 | 0.0732 | 24.8329
6 | 0.3331 | 0.01237 | 0.0765 | 26.9281
6.5 | 0.377 | 0.01313 | 0.0796 | 28.7129
7 | 0.4278 | 0.01377 | 0.0816 | 31.0675
7.5 | 0.4802 | 0.01437 | 0.0835 | 33.4168
8 | 0.534 | 0.01497 | 0.0853 | 35.6713
8.5 | 0.5827 | 0.01578 | 0.0879 | 36.9265
9 | 0.6344 | 0.01654 | 0.0902 | 38.3555
9.5 | 0.6878 | 0.01728 | 0.0925 | 39.8032
10 | 0.739 | 0.01813 | 0.0951 | 40.7612
10.5 | 0.7884 | 0.01913 | 0.0981 | 41.2128
11 | 0.8414 | 0.02005 | 0.1008 | 41.9651
11.5 | 0.8893 | 0.02123 | 0.1043 | 41.8888
12 | 0.9342 | 0.02258 | 0.1082 | 41.3729
12.5 | 0.978 | 0.02408 | 0.1123 | 40.6146
14 | 1.1021 | 0.02976 | 0.1262 | 37.0329

## 137. Re 18M Mach 0.00 (1)
BIGFOIL.COM POLAR EXPORT
NACA67-120 a=0.8
NACA67-120 a=0.8 |  |  |  | Cl Max: | 1.487 | at alpha= | 15.5 | deg
JavaFoil+Calcfoil stall+Eppler ext transition |  |  |  | L/D Max: | 107.191 | at alpha= | 9.5 | deg
Re: | 18000000 |  |  | Cd Min: | 0.00645 | at alpha= | -1.5 | deg
Mach: | 0 |  |  | Cl=0 at alpha= | -0.83333 | deg
|  |  |  | @ Cl=0.1, Cd= | 0.0065132
|  |  |  | @ Cl=0.4, Cd= | 0.006585
|  |  |  | @ Cl=0.6, Cd= | 0.0072284
alpha (deg) | Cl | Cd | Cm | Cl/Cd
-20 | -1.322 | 0.03109 | 0.04 | -42.511
-19.5 | -1.339 | 0.02913 | 0.039 | -45.967
-19 | -1.354 | 0.02726 | 0.037 | -49.678
-18.5 | -1.368 | 0.02531 | 0.036 | -54.043
-18 | -1.379 | 0.02366 | 0.035 | -58.272
-17.5 | -1.387 | 0.02224 | 0.034 | -62.363
-17 | -1.391 | 0.02093 | 0.032 | -66.438
-16.5 | -1.392 | 0.01967 | 0.031 | -70.751
-16 | -1.389 | 0.01866 | 0.029 | -74.456
-15.5 | -1.383 | 0.01752 | 0.028 | -78.915
-15 | -1.372 | 0.01669 | 0.027 | -82.162
-14.5 | -1.354 | 0.01603 | 0.025 | -84.449
-14 | -1.334 | 0.01516 | 0.024 | -87.984
-13.5 | -1.31 | 0.01461 | 0.022 | -89.649
-13 | -1.283 | 0.01384 | 0.021 | -92.679
-12.5 | -1.253 | 0.01331 | 0.019 | -94.118
-12 | -1.22 | 0.01265 | 0.018 | -96.404
-11.5 | -1.184 | 0.0122 | 0.016 | -97.051
-11 | -1.145 | 0.01167 | 0.015 | -98.117
-10.5 | -1.103 | 0.01115 | 0.013 | -98.972
-10 | -1.059 | 0.0107 | 0.011 | -99.015
-9.5 | -1.013 | 0.01031 | 0.01 | -98.208
-9 | -0.964 | 0.0099 | 0.008 | -97.402
-8.5 | -0.913 | 0.00949 | 0.007 | -96.237
-8 | -0.861 | 0.00902 | 0.005 | -95.45
-7.5 | -0.807 | 0.00862 | 0.003 | -93.631
-7 | -0.751 | 0.00829 | 0.002 | -90.692
-6.5 | -0.695 | 0.00804 | 0 | -86.427
-6 | -0.636 | 0.0078 | -0.002 | -81.574
-5.5 | -0.577 | 0.00757 | -0.003 | -76.228
-5 | -0.517 | 0.00735 | -0.005 | -70.374
-4.5 | -0.456 | 0.00715 | -0.007 | -63.865
-4 | -0.395 | 0.00692 | -0.008 | -57.084
-3.5 | -0.333 | 0.00663 | -0.01 | -50.296
-3 | -0.271 | 0.00653 | -0.012 | -41.519
-2.5 | -0.209 | 0.00647 | -0.013 | -32.281
-2 | -0.146 | 0.00655 | -0.015 | -22.345
-1.5 | -0.084 | 0.00645 | -0.017 | -13.006
-1 | -0.021 | 0.00664 | -0.018 | -3.132
-0.5 | 0.042 | 0.00655 | -0.02 | 6.465
0 | 0.105 | 0.00651 | -0.022 | 16.181
0.5 | 0.168 | 0.00665 | -0.023 | 25.299
1 | 0.231 | 0.00676 | -0.025 | 34.199
1.5 | 0.294 | 0.00666 | -0.027 | 44.152
2 | 0.357 | 0.0068 | -0.028 | 52.44
2.5 | 0.417 | 0.0065 | -0.03 | 64.255
3 | 0.479 | 0.00706 | -0.032 | 67.86
3.5 | 0.541 | 0.00718 | -0.034 | 75.366
4 | 0.602 | 0.00723 | -0.035 | 83.226
4.5 | 0.662 | 0.00787 | -0.037 | 84.197
5 | 0.722 | 0.00812 | -0.038 | 88.936
5.5 | 0.781 | 0.00838 | -0.04 | 93.209
6 | 0.84 | 0.00867 | -0.042 | 96.842
6.5 | 0.898 | 0.009 | -0.043 | 99.69
7 | 0.954 | 0.00933 | -0.045 | 102.253
7.5 | 1.008 | 0.00968 | -0.047 | 104.206
8 | 1.06 | 0.01006 | -0.048 | 105.379
8.5 | 1.11 | 0.01044 | -0.05 | 106.372
9 | 1.158 | 0.01082 | -0.051 | 107.084
9.5 | 1.203 | 0.01123 | -0.053 | 107.191
10 | 1.246 | 0.01166 | -0.054 | 106.863
10.5 | 1.285 | 0.01222 | -0.056 | 105.176
11 | 1.321 | 0.0131 | -0.057 | 100.884
11.5 | 1.354 | 0.01369 | -0.059 | 98.95
12 | 1.384 | 0.01427 | -0.06 | 96.992
12.5 | 1.41 | 0.01493 | -0.062 | 94.448
13 | 1.432 | 0.01566 | -0.063 | 91.459
13.5 | 1.45 | 0.01635 | -0.064 | 88.717
14 | 1.465 | 0.01715 | -0.066 | 85.447
14.5 | 1.476 | 0.01786 | -0.067 | 82.635
15 | 1.483 | 0.01873 | -0.069 | 79.2
15.5 | 1.487 | 0.01973 | -0.07 | 75.356
16 | 1.486 | 0.02084 | -0.071 | 71.311
16.5 | 1.482 | 0.02193 | -0.072 | 67.585
17 | 1.475 | 0.02296 | -0.074 | 64.244
17.5 | 1.464 | 0.0247 | -0.075 | 59.277
18 | 1.451 | 0.02615 | -0.076 | 55.48
18.5 | 1.436 | 0.02732 | -0.077 | 52.548
19 | 1.417 | 0.02934 | -0.078 | 48.285
19.5 | 1.394 | 0.0319 | -0.079 | 43.696
20 | 1.372 | 0.03357 | -0.08 | 40.879

## 138. Re 18M Mach 0.00 (2)
BIGFOIL.COM POLAR EXPORT
NACA67-120 a=0.8
NACA67-120 a=0.8 |  |  |  | Cl Max: | 1.4302 | at alpha= | 20 | deg
XFOIL ncrit=9 |  |  |  | L/D Max: | 61.4693 | at alpha= | 13 | deg
Re: | 18000000 |  |  | Cd Min: | 0.033 | at alpha= | 20 | deg
Mach: | 0 |  |  | Cl=0 at alpha= | -2.5253 | deg
|  |  |  | @ Cl=0.1, Cd= | 0.0043654
|  |  |  | @ Cl=0.4, Cd= | 0.0090925
|  |  |  | @ Cl=0.6, Cd= | 0.011076
alpha (deg) | Cl | Cd | Cm | Cl/Cd
-20 | -1.3586 | 0.02749 | -0.108 | -49.4216
-19.5 | -1.3331 | 0.02591 | -0.1066 | -51.4512
-19 | -1.3047 | 0.02454 | -0.1052 | -53.1663
-18.5 | -1.2757 | 0.02324 | -0.1037 | -54.8924
-18 | -1.2427 | 0.02217 | -0.1026 | -56.0532
-17.5 | -1.2133 | 0.02098 | -0.1008 | -57.8313
-17 | -1.1817 | 0.0199 | -0.0992 | -59.3819
-16.5 | -1.1496 | 0.01889 | -0.0975 | -60.8576
-16 | -1.114 | 0.01803 | -0.0962 | -61.7859
-15.5 | -1.0783 | 0.01718 | -0.0949 | -62.7648
-15 | -1.044 | 0.01632 | -0.0932 | -63.9706
-14.5 | -1.0039 | 0.01566 | -0.0922 | -64.106
-14 | -0.9635 | 0.01503 | -0.0913 | -64.1051
-13.5 | -0.9276 | 0.01428 | -0.0896 | -64.958
-13 | -0.8881 | 0.01365 | -0.0883 | -65.0623
-12.5 | -0.8457 | 0.01313 | -0.0874 | -64.4097
-12 | -0.8039 | 0.0126 | -0.0864 | -63.8016
-11.5 | -0.7664 | 0.01196 | -0.0846 | -64.0803
-11 | -0.7241 | 0.01147 | -0.0834 | -63.1299
-10.5 | -0.6808 | 0.01102 | -0.0825 | -61.7786
-10 | -0.6392 | 0.01054 | -0.0811 | -60.6452
-9.5 | -0.5981 | 0.01007 | -0.0796 | -59.3942
-9 | -0.5528 | 0.00972 | -0.0788 | -56.8724
-8.5 | -0.5073 | 0.00937 | -0.078 | -54.1409
-8 | -0.4637 | 0.009 | -0.0768 | -51.5222
-7.5 | -0.4192 | 0.00866 | -0.0757 | -48.4065
-7 | -0.3727 | 0.00834 | -0.075 | -44.6882
-6.5 | -0.3261 | 0.00804 | -0.0742 | -40.5597
-6 | -0.2818 | 0.0077 | -0.073 | -36.5974
-5.5 | -0.2373 | 0.00737 | -0.0717 | -32.1981
-5 | -0.1943 | 0.007 | -0.0702 | -27.7571
-4.5 | -0.1562 | 0.00656 | -0.0676 | -23.811
-4 | -0.1138 | 0.00621 | -0.0658 | -18.3253
-3.5 | -0.0736 | 0.00585 | -0.0636 | -12.5812
-3 | -0.0357 | 0.00551 | -0.0608 | -6.4791
-2.5 | 0.0019 | 0.00517 | -0.0578 | 0.3675
-2 | 0.0346 | 0.00481 | -0.0539 | 7.1933
-1.5 | 0.0513 | 0.00431 | -0.0464 | 11.9026
-1 | 0.0546 | 0.00398 | -0.0357 | 13.7186
-0.5 | 0.0836 | 0.004 | -0.0306 | 20.9
0 | 0.0949 | 0.00433 | -0.0218 | 21.9169
0.5 | 0.1093 | 0.00443 | -0.0136 | 24.6727
1 | 0.1051 | 0.00424 | -0.0013 | 24.7877
1.5 | 0.1227 | 0.00427 | 0.0061 | 28.7354
2 | 0.1302 | 0.00495 | 0.0154 | 26.303
2.5 | 0.146 | 0.00563 | 0.0227 | 25.9325
3.5 | 0.2024 | 0.00677 | 0.032 | 29.8966
4 | 0.2381 | 0.00728 | 0.035 | 32.706
4.5 | 0.2777 | 0.0077 | 0.0373 | 36.0649
5 | 0.319 | 0.0081 | 0.0391 | 39.3827
5.5 | 0.3575 | 0.00857 | 0.0415 | 41.7153
6 | 0.3969 | 0.00906 | 0.0436 | 43.8079
6.5 | 0.4389 | 0.0095 | 0.0452 | 46.2
7 | 0.4819 | 0.00992 | 0.0466 | 48.5786
7.5 | 0.5242 | 0.01038 | 0.048 | 50.501
8 | 0.5688 | 0.01079 | 0.049 | 52.7155
8.5 | 0.6135 | 0.0112 | 0.0499 | 54.7768
9 | 0.6579 | 0.01163 | 0.0508 | 56.5692
9.5 | 0.6983 | 0.01219 | 0.0523 | 57.2847
10 | 0.7422 | 0.01266 | 0.0532 | 58.6256
10.5 | 0.7863 | 0.01313 | 0.0541 | 59.8858
11 | 0.8289 | 0.01366 | 0.0551 | 60.6808
11.5 | 0.8683 | 0.01429 | 0.0565 | 60.7628
12 | 0.9101 | 0.01487 | 0.0575 | 61.2038
12.5 | 0.9504 | 0.01551 | 0.0587 | 61.2766
13 | 0.9915 | 0.01613 | 0.0597 | 61.4693
13.5 | 1.0262 | 0.017 | 0.0616 | 60.3647
14 | 1.0621 | 0.01783 | 0.0633 | 59.5681
14.5 | 1.0992 | 0.01864 | 0.0646 | 58.97
15 | 1.1319 | 0.01965 | 0.0665 | 57.6031
15.5 | 1.1668 | 0.02059 | 0.068 | 56.6683
16 | 1.2017 | 0.02154 | 0.0694 | 55.7892
16.5 | 1.2334 | 0.02267 | 0.0711 | 54.4067
17 | 1.2657 | 0.02381 | 0.0726 | 53.1583
17.5 | 1.2963 | 0.02506 | 0.0741 | 51.7279
18 | 1.3266 | 0.02635 | 0.0755 | 50.3454
18.5 | 1.3575 | 0.02765 | 0.0768 | 49.0958
19 | 1.384 | 0.02925 | 0.0783 | 47.3162
19.5 | 1.4049 | 0.03124 | 0.0803 | 44.9712
20 | 1.4302 | 0.033 | 0.0816 | 43.3394

## 139. Re 18M Mach 0.10 (1)
BIGFOIL.COM POLAR EXPORT
NACA67-120 a=0.8
NACA67-120 a=0.8 |  |  |  | Cl Max: | 1.468 | at alpha= | 15 | deg
JavaFoil+Calcfoil stall+Eppler ext transition |  |  |  | L/D Max: | 106.32 | at alpha= | 9.5 | deg
Re: | 18000000 |  |  | Cd Min: | 0.00646 | at alpha= | -1.5 | deg
Mach: | 0.1 |  |  | Cl=0 at alpha= | -0.83594 | deg
|  |  |  | @ Cl=0.1, Cd= | 0.0065267
|  |  |  | @ Cl=0.4, Cd= | 0.0066235
|  |  |  | @ Cl=0.6, Cd= | 0.0072819
alpha (deg) | Cl | Cd | Cm | Cl/Cd
-20 | -1.272 | 0.03282 | 0.04 | -38.753
-19.5 | -1.295 | 0.03015 | 0.039 | -42.938
-19 | -1.314 | 0.02854 | 0.037 | -46.036
-18.5 | -1.332 | 0.02627 | 0.036 | -50.707
-18 | -1.347 | 0.02459 | 0.035 | -54.767
-17.5 | -1.358 | 0.02299 | 0.034 | -59.075
-17 | -1.367 | 0.02152 | 0.032 | -63.525
-16.5 | -1.371 | 0.0203 | 0.031 | -67.548
-16 | -1.373 | 0.01881 | 0.03 | -72.985
-15.5 | -1.369 | 0.018 | 0.028 | -76.053
-15 | -1.361 | 0.017 | 0.027 | -80.041
-14.5 | -1.345 | 0.01631 | 0.025 | -82.48
-14 | -1.327 | 0.01544 | 0.024 | -85.928
-13.5 | -1.305 | 0.01467 | 0.022 | -88.945
-13 | -1.28 | 0.01403 | 0.021 | -91.242
-12.5 | -1.251 | 0.01354 | 0.019 | -92.386
-12 | -1.219 | 0.0128 | 0.018 | -95.247
-11.5 | -1.184 | 0.01235 | 0.016 | -95.864
-11 | -1.146 | 0.01179 | 0.015 | -97.173
-10.5 | -1.105 | 0.01132 | 0.013 | -97.596
-10 | -1.062 | 0.01082 | 0.011 | -98.116
-9.5 | -1.016 | 0.01039 | 0.01 | -97.783
-9 | -0.967 | 0.00998 | 0.008 | -96.876
-8.5 | -0.917 | 0.00957 | 0.007 | -95.784
-8 | -0.864 | 0.00906 | 0.005 | -95.357
-7.5 | -0.81 | 0.00868 | 0.003 | -93.321
-7 | -0.755 | 0.00837 | 0.002 | -90.191
-6.5 | -0.697 | 0.00811 | 0 | -85.992
-6 | -0.639 | 0.00787 | -0.002 | -81.195
-5.5 | -0.58 | 0.00759 | -0.003 | -76.454
-5 | -0.52 | 0.00737 | -0.005 | -70.535
-4.5 | -0.459 | 0.00719 | -0.007 | -63.799
-4 | -0.397 | 0.00699 | -0.008 | -56.753
-3.5 | -0.335 | 0.00664 | -0.01 | -50.423
-3 | -0.273 | 0.00655 | -0.012 | -41.598
-2.5 | -0.21 | 0.00648 | -0.013 | -32.385
-2 | -0.147 | 0.00659 | -0.015 | -22.329
-1.5 | -0.084 | 0.00646 | -0.017 | -13.041
-1 | -0.021 | 0.00665 | -0.018 | -3.141
-0.5 | 0.043 | 0.00659 | -0.02 | 6.462
0 | 0.106 | 0.00652 | -0.022 | 16.23
0.5 | 0.169 | 0.00668 | -0.024 | 25.294
1 | 0.232 | 0.00679 | -0.025 | 34.206
1.5 | 0.295 | 0.00667 | -0.027 | 44.285
2 | 0.358 | 0.00682 | -0.029 | 52.55
2.5 | 0.42 | 0.00653 | -0.03 | 64.237
3 | 0.482 | 0.00712 | -0.032 | 67.677
3.5 | 0.543 | 0.00719 | -0.034 | 75.608
4 | 0.605 | 0.00729 | -0.035 | 82.989
4.5 | 0.665 | 0.00792 | -0.037 | 84.011
5 | 0.725 | 0.00819 | -0.039 | 88.616
5.5 | 0.785 | 0.00845 | -0.04 | 92.958
6 | 0.844 | 0.00875 | -0.042 | 96.439
6.5 | 0.902 | 0.00907 | -0.044 | 99.356
7 | 0.959 | 0.00938 | -0.045 | 102.162
7.5 | 1.012 | 0.00976 | -0.047 | 103.769
8 | 1.064 | 0.01013 | -0.048 | 105.095
8.5 | 1.114 | 0.01051 | -0.05 | 105.996
9 | 1.162 | 0.01093 | -0.051 | 106.291
9.5 | 1.207 | 0.01135 | -0.053 | 106.32
10 | 1.249 | 0.01181 | -0.055 | 105.747
10.5 | 1.287 | 0.01234 | -0.056 | 104.367
11 | 1.323 | 0.01326 | -0.058 | 99.772
11.5 | 1.354 | 0.01385 | -0.059 | 97.811
12 | 1.383 | 0.01446 | -0.06 | 95.633
12.5 | 1.407 | 0.01512 | -0.062 | 93.045
13 | 1.427 | 0.01588 | -0.063 | 89.892
13.5 | 1.443 | 0.01661 | -0.065 | 86.888
14 | 1.456 | 0.01743 | -0.066 | 83.515
14.5 | 1.464 | 0.01818 | -0.068 | 80.515
15 | 1.468 | 0.01907 | -0.069 | 76.987
15.5 | 1.468 | 0.02028 | -0.07 | 72.394
16 | 1.464 | 0.02129 | -0.071 | 68.758
16.5 | 1.456 | 0.02252 | -0.073 | 64.68
17 | 1.445 | 0.02361 | -0.074 | 61.205
17.5 | 1.43 | 0.02547 | -0.075 | 56.143
18 | 1.412 | 0.02708 | -0.076 | 52.135
18.5 | 1.391 | 0.02892 | -0.077 | 48.083
19 | 1.367 | 0.03118 | -0.078 | 43.835
19.5 | 1.341 | 0.03354 | -0.079 | 39.976
20 | 1.313 | 0.03613 | -0.08 | 36.35

## 140. Re 18M Mach 0.10 (2)
BIGFOIL.COM POLAR EXPORT
NACA67-120 a=0.8
NACA67-120 a=0.8 |  |  |  | Cl Max: | 1.428 | at alpha= | 20 | deg
XFOIL ncrit=9 |  |  |  | L/D Max: | 60.5662 | at alpha= | 12.5 | deg
Re: | 18000000 |  |  | Cd Min: | 0.03427 | at alpha= | 20 | deg
Mach: | 0.1 |  |  | Cl=0 at alpha= | -2.5697 | deg
|  |  |  | @ Cl=0.1, Cd= | 0.0043348
|  |  |  | @ Cl=0.4, Cd= | 0.0092009
|  |  |  | @ Cl=0.6, Cd= | 0.011198
alpha (deg) | Cl | Cd | Cm | Cl/Cd
-20 | -1.3606 | 0.02837 | -0.1116 | -47.9591
-19.5 | -1.3364 | 0.02663 | -0.1099 | -50.184
-19 | -1.3065 | 0.02526 | -0.1086 | -51.7221
-18.5 | -1.2795 | 0.02379 | -0.1068 | -53.7831
-18 | -1.2454 | 0.02271 | -0.1056 | -54.8393
-17.5 | -1.2171 | 0.02142 | -0.1036 | -56.8207
-17 | -1.184 | 0.02036 | -0.1021 | -58.1532
-16.5 | -1.1488 | 0.01942 | -0.1007 | -59.1555
-16 | -1.1166 | 0.01838 | -0.0988 | -60.7508
-15.5 | -1.0805 | 0.0175 | -0.0973 | -61.7429
-15 | -1.044 | 0.01667 | -0.0958 | -62.6275
-14.5 | -1.0067 | 0.01589 | -0.0944 | -63.3543
-14 | -0.9658 | 0.01525 | -0.0933 | -63.3311
-13.5 | -0.9267 | 0.01456 | -0.092 | -63.647
-13 | -0.8897 | 0.01384 | -0.0902 | -64.2847
-12.5 | -0.8469 | 0.0133 | -0.0892 | -63.6767
-12 | -0.8045 | 0.01276 | -0.0882 | -63.0486
-11.5 | -0.7648 | 0.01216 | -0.0866 | -62.8947
-11 | -0.7244 | 0.01161 | -0.0851 | -62.3945
-10.5 | -0.6811 | 0.01114 | -0.084 | -61.14
-10 | -0.6383 | 0.01067 | -0.0828 | -59.8219
-9.5 | -0.5971 | 0.01019 | -0.0812 | -58.5967
-9 | -0.5523 | 0.00981 | -0.0802 | -56.2997
-8.5 | -0.5063 | 0.00947 | -0.0794 | -53.4636
-8 | -0.4613 | 0.0091 | -0.0784 | -50.6923
-7.5 | -0.4175 | 0.00873 | -0.0771 | -47.8236
-7 | -0.371 | 0.00841 | -0.0762 | -44.1141
-6.5 | -0.3239 | 0.00811 | -0.0755 | -39.9383
-6 | -0.2779 | 0.00779 | -0.0745 | -35.6739
-5.5 | -0.2348 | 0.00743 | -0.0729 | -31.6016
-5 | -0.1915 | 0.00706 | -0.0714 | -27.1246
-4.5 | -0.1515 | 0.00664 | -0.0691 | -22.8163
-4 | -0.1107 | 0.00626 | -0.067 | -17.6837
-3.5 | -0.0693 | 0.0059 | -0.0649 | -11.7458
-3 | -0.0321 | 0.00554 | -0.0619 | -5.7942
-2.5 | 0.0052 | 0.0052 | -0.0589 | 1
-2 | 0.0387 | 0.00484 | -0.055 | 7.9959
-1.5 | 0.0552 | 0.00433 | -0.0475 | 12.7483
-1 | 0.0569 | 0.00397 | -0.0363 | 14.3325
-0.5 | 0.0853 | 0.00398 | -0.0311 | 21.4322
0 | 0.0969 | 0.0043 | -0.0223 | 22.5349
0.5 | 0.1076 | 0.00442 | -0.0132 | 24.3439
1 | 0.1017 | 0.00425 | -0.0004 | 23.9294
1.5 | 0.1214 | 0.00428 | 0.0066 | 28.3645
2 | 0.1282 | 0.00497 | 0.016 | 25.7948
2.5 | 0.1443 | 0.00565 | 0.0233 | 25.5398
3 | 0.1669 | 0.00628 | 0.0292 | 26.5764
3.5 | 0.1992 | 0.00684 | 0.033 | 29.1228
4 | 0.2355 | 0.00735 | 0.036 | 32.0408
4.5 | 0.2755 | 0.00777 | 0.0382 | 35.4569
5 | 0.3146 | 0.00822 | 0.0405 | 38.2725
5.5 | 0.3554 | 0.00866 | 0.0425 | 41.0393
6 | 0.3951 | 0.00915 | 0.0446 | 43.1803
6.5 | 0.4375 | 0.00959 | 0.0463 | 45.6204
7 | 0.4789 | 0.01006 | 0.048 | 47.6044
7.5 | 0.5231 | 0.01049 | 0.0491 | 49.8665
8 | 0.5682 | 0.0109 | 0.0501 | 52.1284
8.5 | 0.6131 | 0.01132 | 0.0511 | 54.1608
9 | 0.6551 | 0.01183 | 0.0525 | 55.3762
9.5 | 0.698 | 0.01234 | 0.0537 | 56.564
10 | 0.7427 | 0.0128 | 0.0545 | 58.0234
10.5 | 0.7871 | 0.01328 | 0.0554 | 59.2696
11 | 0.827 | 0.01392 | 0.0569 | 59.4109
11.5 | 0.869 | 0.01449 | 0.0581 | 59.9724
12 | 0.9115 | 0.01506 | 0.0591 | 60.5246
12.5 | 0.9521 | 0.01572 | 0.0604 | 60.5662
13 | 0.9895 | 0.01651 | 0.062 | 59.9334
13.5 | 1.0279 | 0.01727 | 0.0635 | 59.5194
14 | 1.064 | 0.01812 | 0.0652 | 58.7196
14.5 | 1.0995 | 0.01904 | 0.0669 | 57.7468
15 | 1.1334 | 0.02004 | 0.0687 | 56.5569
15.5 | 1.1693 | 0.02097 | 0.0702 | 55.7606
16 | 1.202 | 0.02207 | 0.072 | 54.4631
16.5 | 1.2357 | 0.02316 | 0.0735 | 53.3549
17 | 1.2689 | 0.0243 | 0.075 | 52.2181
17.5 | 1.2967 | 0.02575 | 0.077 | 50.3573
18 | 1.3295 | 0.02697 | 0.0783 | 49.2955
18.5 | 1.3564 | 0.02857 | 0.08 | 47.4764
19 | 1.3856 | 0.0301 | 0.0814 | 46.0332
19.5 | 1.4052 | 0.03224 | 0.0835 | 43.5856
20 | 1.428 | 0.03427 | 0.0851 | 41.6691

## 141. Re 18M Mach 0.25 (1)
BIGFOIL.COM POLAR EXPORT
NACA67-120 a=0.8
NACA67-120 a=0.8 |  |  |  | Cl Max: | 1.38 | at alpha= | 13 | deg
JavaFoil+Calcfoil stall+Eppler ext transition |  |  |  | L/D Max: | 102.85 | at alpha= | 8.5 | deg
Re: | 18000000 |  |  | Cd Min: | 0.00656 | at alpha= | 2.5 | deg
Mach: | 0.25 |  |  | Cl=0 at alpha= | -0.83846 | deg
|  |  |  | @ Cl=0.1, Cd= | 0.0066225
|  |  |  | @ Cl=0.4, Cd= | 0.0066633
|  |  |  | @ Cl=0.6, Cd= | 0.0074094
alpha (deg) | Cl | Cd | Cm | Cl/Cd
-19.5 | -0.796 | 0.12793 | 0.029 | -6.225
-19 | -0.862 | 0.10468 | 0.03 | -8.238
-18.5 | -0.943 | 0.07312 | 0.032 | -12.898
-18 | -1.064 | 0.0337 | 0.035 | -31.58
-17.5 | -1.114 | 0.02971 | 0.034 | -37.504
-17 | -1.156 | 0.0273 | 0.033 | -42.345
-16.5 | -1.193 | 0.02454 | 0.032 | -48.619
-16 | -1.225 | 0.02237 | 0.03 | -54.748
-15.5 | -1.249 | 0.02052 | 0.029 | -60.859
-15 | -1.264 | 0.0192 | 0.027 | -65.804
-14.5 | -1.268 | 0.01812 | 0.026 | -69.983
-14 | -1.266 | 0.01718 | 0.024 | -73.719
-13.5 | -1.26 | 0.0162 | 0.023 | -77.77
-13 | -1.247 | 0.01537 | 0.021 | -81.174
-12.5 | -1.23 | 0.01458 | 0.02 | -84.373
-12 | -1.207 | 0.01385 | 0.018 | -87.142
-11.5 | -1.18 | 0.01325 | 0.017 | -89.01
-11 | -1.148 | 0.0126 | 0.015 | -91.139
-10.5 | -1.112 | 0.01198 | 0.013 | -92.869
-10 | -1.072 | 0.01144 | 0.012 | -93.738
-9.5 | -1.029 | 0.01097 | 0.01 | -93.832
-9 | -0.983 | 0.01047 | 0.008 | -93.819
-8.5 | -0.934 | 0.01002 | 0.007 | -93.139
-8 | -0.882 | 0.0096 | 0.005 | -91.808
-7.5 | -0.828 | 0.00905 | 0.003 | -91.466
-7 | -0.772 | 0.00869 | 0.002 | -88.821
-6.5 | -0.714 | 0.00841 | 0 | -84.95
-6 | -0.655 | 0.00813 | -0.002 | -80.534
-5.5 | -0.595 | 0.00784 | -0.003 | -75.813
-5 | -0.533 | 0.00762 | -0.005 | -69.966
-4.5 | -0.47 | 0.00716 | -0.007 | -65.696
-4 | -0.407 | 0.00692 | -0.009 | -58.812
-3.5 | -0.344 | 0.00678 | -0.01 | -50.683
-3 | -0.28 | 0.00669 | -0.012 | -41.843
-2.5 | -0.216 | 0.00658 | -0.014 | -32.727
-2 | -0.151 | 0.00673 | -0.015 | -22.451
-1.5 | -0.087 | 0.00657 | -0.017 | -13.162
-1 | -0.021 | 0.00679 | -0.019 | -3.157
-0.5 | 0.044 | 0.0067 | -0.021 | 6.519
0 | 0.109 | 0.00661 | -0.022 | 16.426
0.5 | 0.174 | 0.00682 | -0.024 | 25.443
1 | 0.238 | 0.00693 | -0.026 | 34.382
1.5 | 0.303 | 0.00682 | -0.028 | 44.452
2 | 0.368 | 0.00677 | -0.029 | 54.347
2.5 | 0.431 | 0.00656 | -0.031 | 65.605
3 | 0.494 | 0.00699 | -0.033 | 70.696
3.5 | 0.558 | 0.00724 | -0.035 | 77.019
4 | 0.62 | 0.00749 | -0.036 | 82.79
4.5 | 0.682 | 0.00817 | -0.038 | 83.535
5 | 0.744 | 0.00845 | -0.04 | 88.08
5.5 | 0.805 | 0.00875 | -0.041 | 91.951
6 | 0.865 | 0.00905 | -0.043 | 95.518
6.5 | 0.923 | 0.00941 | -0.045 | 98.128
7 | 0.981 | 0.00978 | -0.046 | 100.337
7.5 | 1.035 | 0.01021 | -0.048 | 101.381
8 | 1.087 | 0.01062 | -0.05 | 102.352
8.5 | 1.135 | 0.01104 | -0.051 | 102.85
9 | 1.181 | 0.01149 | -0.053 | 102.799
9.5 | 1.223 | 0.01194 | -0.054 | 102.394
10 | 1.261 | 0.01255 | -0.056 | 100.418
10.5 | 1.294 | 0.01348 | -0.057 | 95.969
11 | 1.323 | 0.01412 | -0.059 | 93.663
11.5 | 1.346 | 0.01488 | -0.061 | 90.461
12 | 1.363 | 0.01566 | -0.062 | 87.083
12.5 | 1.375 | 0.01641 | -0.064 | 83.786
13 | 1.38 | 0.01739 | -0.065 | 79.371
13.5 | 1.379 | 0.01833 | -0.066 | 75.258
14 | 1.371 | 0.01938 | -0.068 | 70.777
14.5 | 1.357 | 0.02058 | -0.069 | 65.911
15 | 1.336 | 0.02163 | -0.071 | 61.756
15.5 | 1.307 | 0.02319 | -0.072 | 56.363
16 | 1.271 | 0.0252 | -0.073 | 50.441
16.5 | 1.229 | 0.02736 | -0.074 | 44.928
17 | 1.18 | 0.03027 | -0.075 | 38.981
17.5 | 1.127 | 0.03316 | -0.076 | 33.979
18 | 1.054 | 0.04246 | -0.076 | 24.83

## 142. Re 18M Mach 0.25 (2)
BIGFOIL.COM POLAR EXPORT
NACA67-120 a=0.8
NACA67-120 a=0.8 |  |  |  | Cl Max: | 1.4283 | at alpha= | 20 | deg
XFOIL ncrit=9 |  |  |  | L/D Max: | 56.14 | at alpha= | 11.5 | deg
Re: | 18000000 |  |  | Cd Min: | 0.04097 | at alpha= | 20 | deg
Mach: | 0.25 |  |  | Cl=0 at alpha= | -2.8702 | deg
|  |  |  | @ Cl=0.1, Cd= | 0.0043625
|  |  |  | @ Cl=0.4, Cd= | 0.0099494
|  |  |  | @ Cl=0.6, Cd= | 0.012046
alpha (deg) | Cl | Cd | Cm | Cl/Cd
-20 | -1.3557 | 0.03462 | -0.1317 | -39.1594
-19.5 | -1.3373 | 0.03198 | -0.1295 | -41.8168
-19 | -1.3132 | 0.02977 | -0.1273 | -44.1115
-18.5 | -1.2862 | 0.02785 | -0.1251 | -46.1831
-18 | -1.2603 | 0.02598 | -0.1226 | -48.5104
-17.5 | -1.2275 | 0.02451 | -0.1205 | -50.0816
-17 | -1.1974 | 0.02299 | -0.1179 | -52.0835
-16.5 | -1.1606 | 0.02182 | -0.116 | -53.1897
-16 | -1.127 | 0.02057 | -0.1136 | -54.7885
-15.5 | -1.0894 | 0.0195 | -0.1116 | -55.8667
-15 | -1.0544 | 0.01838 | -0.1092 | -57.3667
-14.5 | -1.0155 | 0.01745 | -0.1072 | -58.1948
-14 | -0.9746 | 0.01663 | -0.1054 | -58.6049
-13.5 | -0.9358 | 0.01577 | -0.1032 | -59.3405
-13 | -0.893 | 0.01507 | -0.1016 | -59.2568
-12.5 | -0.8489 | 0.01443 | -0.1002 | -58.8288
-12 | -0.8083 | 0.01371 | -0.0982 | -58.957
-11.5 | -0.7667 | 0.01305 | -0.0963 | -58.751
-11 | -0.723 | 0.01246 | -0.0946 | -58.0257
-10.5 | -0.678 | 0.01195 | -0.0932 | -56.7364
-10 | -0.6364 | 0.01136 | -0.0913 | -56.0211
-9.5 | -0.5918 | 0.01086 | -0.0897 | -54.4936
-9 | -0.5457 | 0.01043 | -0.0884 | -52.3202
-8.5 | -0.4985 | 0.01004 | -0.0873 | -49.6514
-8 | -0.4549 | 0.00958 | -0.0856 | -47.4843
-7.5 | -0.4062 | 0.00923 | -0.0847 | -44.0087
-7 | -0.3575 | 0.00889 | -0.0839 | -40.2137
-6.5 | -0.3102 | 0.00853 | -0.0828 | -36.3658
-6 | -0.2647 | 0.00815 | -0.0813 | -32.4785
-5 | -0.1734 | 0.00741 | -0.0784 | -23.4008
-4.5 | -0.1341 | 0.00694 | -0.0757 | -19.3228
-4 | -0.0903 | 0.00657 | -0.0738 | -13.7443
-3.5 | -0.0496 | 0.00616 | -0.0712 | -8.0519
-3 | -0.0095 | 0.00578 | -0.0685 | -1.6436
-2.5 | 0.0271 | 0.00542 | -0.0651 | 5
-2 | 0.0587 | 0.00494 | -0.0606 | 11.8826
-1.5 | 0.072 | 0.00437 | -0.0522 | 16.476
-1 | 0.0718 | 0.0039 | -0.0404 | 18.4103
-0.5 | 0.0997 | 0.00384 | -0.0346 | 25.9635
0.5 | 0.0992 | 0.00428 | -0.011 | 23.1776
1 | 0.0886 | 0.00422 | 0.003 | 20.9953
1.5 | 0.1054 | 0.00443 | 0.0109 | 23.7923
2 | 0.1175 | 0.00509 | 0.0195 | 23.0845
2.5 | 0.1371 | 0.00575 | 0.0264 | 23.8435
3 | 0.1556 | 0.00651 | 0.0333 | 23.9017
3.5 | 0.1849 | 0.00717 | 0.038 | 25.788
4 | 0.2211 | 0.00773 | 0.0413 | 28.6028
4.5 | 0.2593 | 0.00825 | 0.0441 | 31.4303
5 | 0.3018 | 0.00869 | 0.0462 | 34.7296
5.5 | 0.3442 | 0.00915 | 0.0482 | 37.6175
6 | 0.3815 | 0.00975 | 0.0511 | 39.1282
6.5 | 0.4251 | 0.01022 | 0.0528 | 41.5949
7 | 0.472 | 0.01063 | 0.0539 | 44.4026
7.5 | 0.5153 | 0.01115 | 0.0556 | 46.2152
8 | 0.5603 | 0.01164 | 0.057 | 48.1357
8.5 | 0.6062 | 0.01211 | 0.0582 | 50.0578
9 | 0.6535 | 0.01257 | 0.0592 | 51.9889
9.5 | 0.6965 | 0.01317 | 0.0609 | 52.8853
10 | 0.7407 | 0.01375 | 0.0623 | 53.8691
10.5 | 0.7859 | 0.01431 | 0.0636 | 54.9196
11 | 0.8314 | 0.01488 | 0.0648 | 55.8737
11.5 | 0.8741 | 0.01557 | 0.0664 | 56.14
12 | 0.9146 | 0.01635 | 0.0683 | 55.9388
12.5 | 0.953 | 0.01723 | 0.0705 | 55.3105
13 | 0.997 | 0.01793 | 0.0719 | 55.6051
13.5 | 1.033 | 0.01896 | 0.0742 | 54.4831
14 | 1.0708 | 0.01997 | 0.0764 | 53.6204
14.5 | 1.1077 | 0.02102 | 0.0785 | 52.6974
15 | 1.1421 | 0.02223 | 0.0809 | 51.3765
15.5 | 1.1804 | 0.02331 | 0.0827 | 50.6392
16 | 1.2128 | 0.02471 | 0.0851 | 49.0813
16.5 | 1.2495 | 0.02595 | 0.087 | 48.1503
17 | 1.2755 | 0.02776 | 0.0898 | 45.9474
17.5 | 1.3072 | 0.02938 | 0.0919 | 44.4929
18 | 1.3347 | 0.03129 | 0.0942 | 42.6558
18.5 | 1.3609 | 0.03337 | 0.0964 | 40.7821
19 | 1.3872 | 0.03554 | 0.0984 | 39.0321
19.5 | 1.4094 | 0.03807 | 0.1004 | 37.0213
20 | 1.4283 | 0.04097 | 0.1022 | 34.8621

## 143. Re 18M Mach 0.50 (1)
BIGFOIL.COM POLAR EXPORT
NACA67-120 a=0.8
NACA67-120 a=0.8 |  |  |  | Cl Max: | 1.193 | at alpha= | 20 | deg
JavaFoil+Calcfoil stall+Eppler ext transition |  |  |  | L/D Max: | 90.336 | at alpha= | 7 | deg
Re: | 18000000 |  |  | Cd Min: | 0.00698 | at alpha= | -2 | deg
Mach: | 0.5 |  |  | Cl=0 at alpha= | -0.83562 | deg
|  |  |  | @ Cl=0.1, Cd= | 0.0071654
|  |  |  | @ Cl=0.4, Cd= | 0.0073408
|  |  |  | @ Cl=0.6, Cd= | 0.0078647
alpha (deg) | Cl | Cd | Cm | Cl/Cd
-20 | -1.099 | 0.19133 | 0.03 | -5.746
-19.5 | -1.071 | 0.18297 | 0.029 | -5.853
-19 | -1.041 | 0.18269 | 0.027 | -5.699
-18.5 | -1.016 | 0.166 | 0.027 | -6.117
-18 | -0.986 | 0.16247 | 0.025 | -6.067
-17.5 | -0.956 | 0.16037 | 0.024 | -5.962
-17 | -0.926 | 0.15609 | 0.022 | -5.934
-16.5 | -0.901 | 0.13774 | 0.022 | -6.544
-16 | -0.871 | 0.13196 | 0.02 | -6.602
-15.5 | -0.842 | 0.12008 | 0.019 | -7.01
-15 | -0.812 | 0.11633 | 0.018 | -6.983
-14.5 | -0.784 | 0.10876 | 0.017 | -7.212
-14 | -0.762 | 0.0951 | 0.017 | -8.015
-13.5 | -0.757 | 0.07072 | 0.019 | -10.698
-13 | -0.829 | 0.02291 | 0.023 | -36.175
-12.5 | -0.8 | 0.02029 | 0.022 | -39.455
-12 | -0.641 | 0.08358 | 0.011 | -7.674
-11.5 | -0.625 | 0.06761 | 0.012 | -9.237
-11 | -0.7 | 0.01845 | 0.017 | -37.922
-10.5 | -0.653 | 0.02269 | 0.014 | -28.798
-10 | -0.635 | 0.01624 | 0.013 | -39.094
-9.5 | -0.923 | 0.01461 | 0.011 | -63.148
-9 | -0.964 | 0.01342 | 0.009 | -71.833
-8.5 | -0.958 | 0.01247 | 0.007 | -76.783
-8 | -0.929 | 0.01158 | 0.006 | -80.246
-7.5 | -0.887 | 0.01083 | 0.004 | -81.953
-7 | -0.837 | 0.01002 | 0.002 | -83.544
-6.5 | -0.781 | 0.00972 | 0 | -80.377
-6 | -0.72 | 0.0093 | -0.002 | -77.419
-5.5 | -0.656 | 0.00893 | -0.004 | -73.494
-5 | -0.59 | 0.0086 | -0.006 | -68.611
-4.5 | -0.521 | 0.00823 | -0.008 | -63.323
-4 | -0.452 | 0.00794 | -0.01 | -56.937
-3.5 | -0.382 | 0.00756 | -0.011 | -50.472
-3 | -0.311 | 0.00731 | -0.013 | -42.548
-2.5 | -0.24 | 0.00721 | -0.015 | -33.209
-2 | -0.168 | 0.00698 | -0.017 | -24.051
-1.5 | -0.096 | 0.00716 | -0.019 | -13.455
-1 | -0.024 | 0.00737 | -0.021 | -3.239
-0.5 | 0.049 | 0.0073 | -0.023 | 6.662
0 | 0.121 | 0.00711 | -0.025 | 17.005
0.5 | 0.193 | 0.00746 | -0.027 | 25.893
1 | 0.265 | 0.00757 | -0.029 | 35.044
1.5 | 0.338 | 0.00747 | -0.031 | 45.2
2 | 0.41 | 0.00732 | -0.033 | 55.997
2.5 | 0.479 | 0.00767 | -0.035 | 62.454
3 | 0.549 | 0.0078 | -0.037 | 70.412
3.5 | 0.62 | 0.00789 | -0.038 | 78.48
4 | 0.689 | 0.00862 | -0.04 | 79.84
4.5 | 0.757 | 0.00919 | -0.042 | 82.333
5 | 0.823 | 0.00961 | -0.044 | 85.661
5.5 | 0.888 | 0.01014 | -0.046 | 87.59
6 | 0.951 | 0.01073 | -0.048 | 88.684
6.5 | 1.012 | 0.01125 | -0.05 | 89.926
7 | 1.069 | 0.01183 | -0.052 | 90.336
7.5 | 1.115 | 0.01245 | -0.053 | 89.59
8 | 1.151 | 0.01311 | -0.055 | 87.833
8.5 | 1.171 | 0.01389 | -0.057 | 84.32
9 | 1.162 | 0.01543 | -0.059 | 75.344
9.5 | 1.087 | 0.0169 | -0.06 | 64.343
10 | 0.748 | 0.01908 | -0.062 | 39.218
10.5 | 0.78 | 0.02037 | -0.064 | 38.309
11 | 0.816 | 0.01947 | -0.066 | 41.904
11.5 | 0.848 | 0.02151 | -0.067 | 39.4
12 | 0.863 | 0.02877 | -0.067 | 29.986
12.5 | 0.915 | 0.02193 | -0.071 | 41.725
13 | 0.944 | 0.02489 | -0.072 | 37.92
13.5 | 0.971 | 0.02814 | -0.073 | 34.516
14 | 0.876 | 0.08346 | -0.055 | 10.492
14.5 | 0.878 | 0.10931 | -0.045 | 8.035
15 | 0.907 | 0.11528 | -0.046 | 7.864
15.5 | 0.937 | 0.12651 | -0.049 | 7.403
16 | 0.967 | 0.13274 | -0.051 | 7.282
16.5 | 0.99 | 0.14941 | -0.05 | 6.628
17 | 1.02 | 0.15374 | -0.052 | 6.634
17.5 | 1.05 | 0.15932 | -0.054 | 6.588
18 | 1.08 | 0.1629 | -0.057 | 6.63
18.5 | 1.106 | 0.17818 | -0.057 | 6.206
19 | 1.134 | 0.19026 | -0.058 | 5.962
19.5 | 1.163 | 0.19744 | -0.06 | 5.892
20 | 1.193 | 0.20359 | -0.062 | 5.86

## 144. Re 18M Mach 0.50 (2)
BIGFOIL.COM POLAR EXPORT
NACA67-120 a=0.8
NACA67-120 a=0.8 |  |  |  | Cl Max: | 1.1133 | at alpha= | 14 | deg
XFOIL ncrit=9 |  |  |  | L/D Max: | 46.891 | at alpha= | 0 | deg
Re: | 18000000 |  |  | Cd Min: | 0.02914 | at alpha= | 14 | deg
Mach: | 0.5 |  |  | Cl=0 at alpha= | -99 | deg
|  |  |  | @ Cl=0.1, Cd= | 0.00312
|  |  |  | @ Cl=0.4, Cd= | 0.013159
|  |  |  | @ Cl=0.6, Cd= | 0.015664
alpha (deg) | Cl | Cd | Cm | Cl/Cd
0 | 0.1463 | 0.00312 | -0.0332 | 46.891
1 | 0.0688 | 0.00398 | 0.0101 | 17.2864
1.5 | 0.0565 | 0.00502 | 0.0251 | 11.255
2 | 0.0674 | 0.0059 | 0.0352 | 11.4237
2.5 | 0.0979 | 0.00659 | 0.0412 | 14.8558
3 | 0.1044 | 0.00778 | 0.0515 | 13.419
3.5 | 0.1274 | 0.00872 | 0.0585 | 14.6101
4 | 0.1606 | 0.00955 | 0.0636 | 16.8168
4.5 | 0.2033 | 0.01019 | 0.0669 | 19.9509
5 | 0.2438 | 0.01094 | 0.0706 | 22.2852
5.5 | 0.2916 | 0.01156 | 0.073 | 25.2249
6 | 0.3353 | 0.01224 | 0.0762 | 27.3938
6.5 | 0.3819 | 0.01292 | 0.0789 | 29.5588
7 | 0.4319 | 0.01358 | 0.0811 | 31.8041
7.5 | 0.4846 | 0.01418 | 0.083 | 34.1749
8 | 0.5387 | 0.01476 | 0.0847 | 36.4973
8.5 | 0.5893 | 0.01549 | 0.0871 | 38.0439
9 | 0.6392 | 0.0163 | 0.0897 | 39.2147
9.5 | 0.6933 | 0.01702 | 0.0919 | 40.7344
10 | 0.7457 | 0.01782 | 0.0944 | 41.8462
10.5 | 0.7945 | 0.01883 | 0.0975 | 42.1933
11 | 0.8471 | 0.01976 | 0.1003 | 42.8694
11.5 | 0.8977 | 0.02082 | 0.1035 | 43.1172
12 | 0.9403 | 0.02225 | 0.1077 | 42.2607
12.5 | 0.9868 | 0.02363 | 0.1117 | 41.7605
13 | 1.0341 | 0.02512 | 0.1156 | 41.1664
13.5 | 1.0788 | 0.02684 | 0.1201 | 40.1937
14 | 1.1133 | 0.02914 | 0.1257 | 38.2052

## 145. Re 20M Mach 0.00 (1)
BIGFOIL.COM POLAR EXPORT
NACA67-120 a=0.8
NACA67-120 a=0.8 |  |  |  | Cl Max: | 1.487 | at alpha= | 15.5 | deg
JavaFoil+Calcfoil stall+Eppler ext transition |  |  |  | L/D Max: | 108.752 | at alpha= | 9.5 | deg
Re: | 20000000 |  |  | Cd Min: | 0.00665 | at alpha= | -3.5 | deg
Mach: | 0 |  |  | Cl=0 at alpha= | -0.83333 | deg
|  |  |  | @ Cl=0.1, Cd= | 0.0068081
|  |  |  | @ Cl=0.4, Cd= | 0.0070469
|  |  |  | @ Cl=0.6, Cd= | 0.007327
alpha (deg) | Cl | Cd | Cm | Cl/Cd
-20 | -1.322 | 0.03091 | 0.04 | -42.76
-19.5 | -1.34 | 0.02839 | 0.039 | -47.206
-19 | -1.356 | 0.02664 | 0.037 | -50.893
-18.5 | -1.369 | 0.02492 | 0.036 | -54.931
-18 | -1.38 | 0.02314 | 0.035 | -59.63
-17.5 | -1.388 | 0.02172 | 0.034 | -63.883
-17 | -1.392 | 0.02048 | 0.032 | -67.937
-16.5 | -1.393 | 0.01937 | 0.031 | -71.891
-16 | -1.39 | 0.01826 | 0.029 | -76.115
-15.5 | -1.384 | 0.01716 | 0.028 | -80.611
-15 | -1.372 | 0.01636 | 0.027 | -83.898
-14.5 | -1.355 | 0.01571 | 0.025 | -86.211
-14 | -1.334 | 0.01492 | 0.024 | -89.409
-13.5 | -1.31 | 0.01432 | 0.022 | -91.5
-13 | -1.283 | 0.01358 | 0.021 | -94.534
-12.5 | -1.253 | 0.01311 | 0.019 | -95.54
-12 | -1.22 | 0.01241 | 0.018 | -98.298
-11.5 | -1.184 | 0.01195 | 0.016 | -99.069
-11 | -1.145 | 0.01145 | 0.015 | -99.978
-10.5 | -1.104 | 0.011 | 0.013 | -100.281
-10 | -1.06 | 0.01052 | 0.011 | -100.686
-9.5 | -1.013 | 0.01011 | 0.01 | -100.249
-9 | -0.964 | 0.00972 | 0.008 | -99.214
-8.5 | -0.914 | 0.00933 | 0.007 | -97.942
-8 | -0.861 | 0.00887 | 0.005 | -97.115
-7.5 | -0.807 | 0.00845 | 0.003 | -95.5
-7 | -0.752 | 0.00818 | 0.002 | -91.863
-6.5 | -0.695 | 0.00794 | 0 | -87.507
-6 | -0.637 | 0.0077 | -0.002 | -82.675
-5.5 | -0.578 | 0.00749 | -0.003 | -77.162
-5 | -0.518 | 0.00724 | -0.005 | -71.466
-4.5 | -0.457 | 0.00698 | -0.007 | -65.424
-4 | -0.395 | 0.00673 | -0.008 | -58.744
-3.5 | -0.334 | 0.00665 | -0.01 | -50.124
-3 | -0.271 | 0.00667 | -0.012 | -40.668
-2.5 | -0.209 | 0.00683 | -0.013 | -30.627
-2 | -0.146 | 0.00671 | -0.015 | -21.823
-1.5 | -0.084 | 0.00677 | -0.017 | -12.402
-1 | -0.021 | 0.00671 | -0.018 | -3.1
-0.5 | 0.042 | 0.00667 | -0.02 | 6.352
0 | 0.105 | 0.00682 | -0.022 | 15.448
0.5 | 0.168 | 0.00677 | -0.023 | 24.839
1 | 0.231 | 0.00685 | -0.025 | 33.721
1.5 | 0.294 | 0.00695 | -0.027 | 42.292
2 | 0.357 | 0.00692 | -0.028 | 51.532
2.5 | 0.418 | 0.0071 | -0.03 | 58.86
3 | 0.479 | 0.00685 | -0.032 | 69.956
3.5 | 0.541 | 0.00724 | -0.034 | 74.696
4 | 0.602 | 0.00733 | -0.035 | 82.09
4.5 | 0.662 | 0.00776 | -0.037 | 85.415
5 | 0.722 | 0.008 | -0.038 | 90.254
5.5 | 0.782 | 0.00827 | -0.04 | 94.482
6 | 0.84 | 0.00854 | -0.042 | 98.391
6.5 | 0.898 | 0.00886 | -0.043 | 101.379
7 | 0.955 | 0.00916 | -0.045 | 104.205
7.5 | 1.009 | 0.00952 | -0.047 | 105.934
8 | 1.061 | 0.00987 | -0.048 | 107.525
8.5 | 1.111 | 0.01025 | -0.05 | 108.348
9 | 1.159 | 0.01066 | -0.051 | 108.723
9.5 | 1.204 | 0.01107 | -0.053 | 108.752
10 | 1.246 | 0.01151 | -0.054 | 108.298
10.5 | 1.286 | 0.01207 | -0.056 | 106.499
11 | 1.322 | 0.01289 | -0.057 | 102.594
11.5 | 1.355 | 0.01347 | -0.059 | 100.592
12 | 1.384 | 0.01404 | -0.06 | 98.593
12.5 | 1.41 | 0.01473 | -0.062 | 95.775
13 | 1.433 | 0.01539 | -0.063 | 93.068
13.5 | 1.451 | 0.01611 | -0.065 | 90.103
14 | 1.466 | 0.01683 | -0.066 | 87.112
14.5 | 1.477 | 0.01754 | -0.067 | 84.169
15 | 1.484 | 0.01835 | -0.069 | 80.878
15.5 | 1.487 | 0.01933 | -0.07 | 76.932
16 | 1.487 | 0.02043 | -0.071 | 72.759
16.5 | 1.483 | 0.02148 | -0.072 | 69.052
17 | 1.476 | 0.02254 | -0.074 | 65.487
17.5 | 1.465 | 0.02416 | -0.075 | 60.653
18 | 1.452 | 0.02558 | -0.076 | 56.759
18.5 | 1.436 | 0.02696 | -0.077 | 53.271
19 | 1.417 | 0.0286 | -0.078 | 49.567
19.5 | 1.395 | 0.03113 | -0.079 | 44.818
20 | 1.374 | 0.03286 | -0.08 | 41.796

## 146. Re 20M Mach 0.00 (2)
BIGFOIL.COM POLAR EXPORT
NACA67-120 a=0.8
NACA67-120 a=0.8 |  |  |  | Cl Max: | 1.4369 | at alpha= | 20 | deg
XFOIL ncrit=9 |  |  |  | L/D Max: | 62.4608 | at alpha= | 13 | deg
Re: | 20000000 |  |  | Cd Min: | 0.03251 | at alpha= | 20 | deg
Mach: | 0 |  |  | Cl=0 at alpha= | -2.5249 | deg
|  |  |  | @ Cl=0.1, Cd= | 0.0046533
|  |  |  | @ Cl=0.4, Cd= | 0.008941
|  |  |  | @ Cl=0.6, Cd= | 0.010871
alpha (deg) | Cl | Cd | Cm | Cl/Cd
-20 | -1.369 | 0.02685 | -0.1071 | -50.987
-19.5 | -1.3411 | 0.02543 | -0.1058 | -52.7369
-19 | -1.3151 | 0.02396 | -0.1041 | -54.8873
-18.5 | -1.283 | 0.02283 | -0.103 | -56.198
-18 | -1.2528 | 0.02165 | -0.1014 | -57.8661
-17.5 | -1.2202 | 0.02062 | -0.1 | -59.1756
-17 | -1.1876 | 0.01959 | -0.0985 | -60.6228
-16.5 | -1.1549 | 0.01861 | -0.0969 | -62.058
-16 | -1.1187 | 0.01776 | -0.0957 | -62.9899
-15.5 | -1.0843 | 0.01688 | -0.0941 | -64.2358
-15 | -1.0491 | 0.01605 | -0.0925 | -65.3645
-14.5 | -1.009 | 0.0154 | -0.0916 | -65.5195
-14 | -0.969 | 0.01476 | -0.0905 | -65.6504
-13.5 | -0.9332 | 0.01402 | -0.0888 | -66.5621
-13 | -0.8923 | 0.01344 | -0.0877 | -66.3914
-12.5 | -0.8499 | 0.01293 | -0.0868 | -65.7309
-12 | -0.8095 | 0.01237 | -0.0855 | -65.4406
-11.5 | -0.7706 | 0.01178 | -0.0839 | -65.416
-11 | -0.7279 | 0.01131 | -0.0829 | -64.359
-10.5 | -0.6854 | 0.01084 | -0.0817 | -63.2288
-10 | -0.6454 | 0.01033 | -0.0801 | -62.4782
-9.5 | -0.6019 | 0.00993 | -0.079 | -60.6143
-9 | -0.5572 | 0.00956 | -0.0781 | -58.2845
-8.5 | -0.5116 | 0.00922 | -0.0773 | -55.4881
-8 | -0.4694 | 0.00881 | -0.0758 | -53.2804
-7.5 | -0.4228 | 0.0085 | -0.0751 | -49.7412
-7 | -0.3759 | 0.0082 | -0.0745 | -45.8415
-6.5 | -0.3299 | 0.00789 | -0.0736 | -41.8124
-6 | -0.286 | 0.00755 | -0.0722 | -37.8808
-5.5 | -0.2401 | 0.00724 | -0.0713 | -33.163
-5 | -0.1963 | 0.0069 | -0.0698 | -28.4493
-4.5 | -0.1588 | 0.00645 | -0.0671 | -24.6202
-4 | -0.1146 | 0.00614 | -0.0657 | -18.6645
-3.5 | -0.0753 | 0.0058 | -0.0632 | -12.9828
-3 | -0.0362 | 0.00548 | -0.0607 | -6.6058
-2.5 | 0.0019 | 0.00513 | -0.0579 | 0.37037
-2 | 0.0359 | 0.00483 | -0.0541 | 7.4327
-1.5 | 0.0587 | 0.00445 | -0.048 | 13.191
-1 | 0.0569 | 0.00423 | -0.0362 | 13.4515
-0.5 | 0.0768 | 0.00444 | -0.0292 | 17.2973
1 | 0.1029 | 0.00468 | -0.0007 | 21.9872
1.5 | 0.1197 | 0.00463 | 0.0067 | 25.8531
2 | 0.1223 | 0.00513 | 0.0169 | 23.8402
2.5 | 0.14 | 0.00569 | 0.0239 | 24.6046
3 | 0.1675 | 0.00624 | 0.0287 | 26.8429
3.5 | 0.2011 | 0.00673 | 0.0322 | 29.8811
4 | 0.2376 | 0.00721 | 0.0351 | 32.9542
4.5 | 0.2799 | 0.00761 | 0.0369 | 36.7806
5 | 0.322 | 0.00799 | 0.0386 | 40.3004
5.5 | 0.3595 | 0.00848 | 0.0411 | 42.3939
6 | 0.3999 | 0.00894 | 0.0431 | 44.7315
6.5 | 0.4426 | 0.00936 | 0.0446 | 47.2863
7 | 0.488 | 0.00972 | 0.0455 | 50.2058
7.5 | 0.5284 | 0.01021 | 0.0473 | 51.7532
8 | 0.5728 | 0.01062 | 0.0483 | 53.936
8.5 | 0.6173 | 0.01103 | 0.0493 | 55.9655
9 | 0.6628 | 0.01142 | 0.05 | 58.0385
9.5 | 0.7028 | 0.01198 | 0.0517 | 58.6644
10 | 0.7464 | 0.01246 | 0.0526 | 59.9037
10.5 | 0.79 | 0.01294 | 0.0535 | 61.051
11 | 0.8334 | 0.01344 | 0.0544 | 62.0089
11.5 | 0.8737 | 0.01404 | 0.0558 | 62.2293
12 | 0.914 | 0.01466 | 0.057 | 62.3465
12.5 | 0.9538 | 0.01531 | 0.0583 | 62.2992
13 | 0.995 | 0.01593 | 0.0593 | 62.4608
13.5 | 1.0309 | 0.01675 | 0.061 | 61.5463
14 | 1.0657 | 0.01763 | 0.0628 | 60.4481
14.5 | 1.1038 | 0.01839 | 0.0641 | 60.0218
15 | 1.1379 | 0.01934 | 0.0658 | 58.8366
15.5 | 1.1717 | 0.02033 | 0.0674 | 57.634
16 | 1.2074 | 0.02123 | 0.0687 | 56.8724
16.5 | 1.24 | 0.0223 | 0.0703 | 55.6054
17 | 1.2714 | 0.02347 | 0.0719 | 54.1713
17.5 | 1.3042 | 0.02459 | 0.0733 | 53.0378
18 | 1.3326 | 0.02596 | 0.075 | 51.3328
18.5 | 1.3644 | 0.02721 | 0.0761 | 50.1433
19 | 1.3901 | 0.02883 | 0.0778 | 48.2171
19.5 | 1.4139 | 0.03062 | 0.0795 | 46.1757
20 | 1.4369 | 0.03251 | 0.0811 | 44.1987

## 147. Re 20M Mach 0.10 (1)
BIGFOIL.COM POLAR EXPORT
NACA67-120 a=0.8
NACA67-120 a=0.8 |  |  |  | Cl Max: | 1.469 | at alpha= | 15 | deg
JavaFoil+Calcfoil stall+Eppler ext transition |  |  |  | L/D Max: | 108.242 | at alpha= | 9 | deg
Re: | 20000000 |  |  | Cd Min: | 0.00667 | at alpha= | -3.5 | deg
Mach: | 0.1 |  |  | Cl=0 at alpha= | -0.83594 | deg
|  |  |  | @ Cl=0.1, Cd= | 0.0068338
|  |  |  | @ Cl=0.4, Cd= | 0.0070687
|  |  |  | @ Cl=0.6, Cd= | 0.0076397
alpha (deg) | Cl | Cd | Cm | Cl/Cd
-20 | -1.272 | 0.03269 | 0.04 | -38.908
-19.5 | -1.295 | 0.02971 | 0.039 | -43.604
-19 | -1.315 | 0.02781 | 0.037 | -47.28
-18.5 | -1.332 | 0.02589 | 0.036 | -51.464
-18 | -1.348 | 0.02398 | 0.035 | -56.209
-17.5 | -1.359 | 0.02245 | 0.034 | -60.556
-17 | -1.368 | 0.02105 | 0.032 | -64.984
-16.5 | -1.372 | 0.01985 | 0.031 | -69.119
-16 | -1.374 | 0.01845 | 0.03 | -74.452
-15.5 | -1.37 | 0.01764 | 0.028 | -77.616
-15 | -1.361 | 0.01679 | 0.027 | -81.067
-14.5 | -1.346 | 0.016 | 0.025 | -84.117
-14 | -1.328 | 0.01515 | 0.024 | -87.61
-13.5 | -1.306 | 0.0144 | 0.022 | -90.668
-13 | -1.28 | 0.01377 | 0.021 | -93.008
-12.5 | -1.252 | 0.01329 | 0.019 | -94.161
-12 | -1.22 | 0.01257 | 0.018 | -97.075
-11.5 | -1.185 | 0.01211 | 0.016 | -97.847
-11 | -1.147 | 0.01156 | 0.015 | -99.19
-10.5 | -1.106 | 0.0111 | 0.013 | -99.621
-10 | -1.062 | 0.0106 | 0.011 | -100.15
-9.5 | -1.016 | 0.01022 | 0.01 | -99.413
-9 | -0.968 | 0.00981 | 0.008 | -98.671
-8.5 | -0.917 | 0.00943 | 0.007 | -97.252
-8 | -0.865 | 0.00896 | 0.005 | -96.466
-7.5 | -0.811 | 0.00852 | 0.003 | -95.195
-7 | -0.755 | 0.00824 | 0.002 | -91.609
-6.5 | -0.698 | 0.00799 | 0 | -87.313
-6 | -0.64 | 0.00772 | -0.002 | -82.803
-5.5 | -0.58 | 0.0075 | -0.003 | -77.387
-5 | -0.52 | 0.00729 | -0.005 | -71.38
-4.5 | -0.459 | 0.007 | -0.007 | -65.545
-4 | -0.397 | 0.00675 | -0.008 | -58.852
-3.5 | -0.335 | 0.00667 | -0.01 | -50.237
-3 | -0.273 | 0.00669 | -0.012 | -40.748
-2.5 | -0.21 | 0.00685 | -0.013 | -30.683
-2 | -0.147 | 0.00674 | -0.015 | -21.824
-1.5 | -0.084 | 0.0068 | -0.017 | -12.399
-1 | -0.021 | 0.00673 | -0.018 | -3.108
-0.5 | 0.043 | 0.00668 | -0.02 | 6.374
0 | 0.106 | 0.00685 | -0.022 | 15.454
0.5 | 0.169 | 0.00678 | -0.024 | 24.927
1 | 0.232 | 0.00687 | -0.025 | 33.806
1.5 | 0.295 | 0.00697 | -0.027 | 42.39
2 | 0.358 | 0.00694 | -0.029 | 51.674
2.5 | 0.42 | 0.00713 | -0.03 | 58.823
3 | 0.482 | 0.00689 | -0.032 | 69.88
3.5 | 0.544 | 0.0073 | -0.034 | 74.449
4 | 0.605 | 0.00767 | -0.035 | 78.851
4.5 | 0.666 | 0.00781 | -0.037 | 85.238
5 | 0.726 | 0.00806 | -0.039 | 90.031
5.5 | 0.785 | 0.0083 | -0.04 | 94.583
6 | 0.844 | 0.00862 | -0.042 | 97.888
6.5 | 0.902 | 0.00893 | -0.044 | 101.044
7 | 0.959 | 0.00924 | -0.045 | 103.82
7.5 | 1.013 | 0.00958 | -0.047 | 105.721
8 | 1.065 | 0.00997 | -0.048 | 106.823
8.5 | 1.115 | 0.01036 | -0.05 | 107.609
9 | 1.162 | 0.01074 | -0.051 | 108.242
9.5 | 1.207 | 0.01116 | -0.053 | 108.172
10 | 1.249 | 0.01162 | -0.055 | 107.524
10.5 | 1.288 | 0.01221 | -0.056 | 105.507
11 | 1.323 | 0.01303 | -0.058 | 101.556
11.5 | 1.355 | 0.01364 | -0.059 | 99.3
12 | 1.383 | 0.01421 | -0.061 | 97.322
12.5 | 1.407 | 0.01492 | -0.062 | 94.336
13 | 1.428 | 0.01563 | -0.063 | 91.366
13.5 | 1.444 | 0.01635 | -0.065 | 88.321
14 | 1.456 | 0.01712 | -0.066 | 85.064
14.5 | 1.465 | 0.01786 | -0.068 | 82.015
15 | 1.469 | 0.01875 | -0.069 | 78.312
15.5 | 1.468 | 0.01985 | -0.07 | 73.987
16 | 1.465 | 0.02089 | -0.072 | 70.11
16.5 | 1.457 | 0.02208 | -0.073 | 65.975
17 | 1.446 | 0.02316 | -0.074 | 62.445
17.5 | 1.431 | 0.02495 | -0.075 | 57.352
18 | 1.413 | 0.02652 | -0.076 | 53.283
18.5 | 1.391 | 0.0286 | -0.077 | 48.651
19 | 1.368 | 0.03056 | -0.078 | 44.767
19.5 | 1.342 | 0.03276 | -0.079 | 40.967
20 | 1.315 | 0.03525 | -0.08 | 37.287

## 148. Re 20M Mach 0.10 (2)
BIGFOIL.COM POLAR EXPORT
NACA67-120 a=0.8
NACA67-120 a=0.8 |  |  |  | Cl Max: | 1.437 | at alpha= | 20 | deg
XFOIL ncrit=9 |  |  |  | L/D Max: | 61.5882 | at alpha= | 12 | deg
Re: | 20000000 |  |  | Cd Min: | 0.03361 | at alpha= | 20 | deg
Mach: | 0.1 |  |  | Cl=0 at alpha= | -2.5505 | deg
|  |  |  | @ Cl=0.1, Cd= | 0.0046973
|  |  |  | @ Cl=0.4, Cd= | 0.0090476
|  |  |  | @ Cl=0.6, Cd= | 0.010991
alpha (deg) | Cl | Cd | Cm | Cl/Cd
-20 | -1.3684 | 0.02785 | -0.111 | -49.1346
-19.5 | -1.3449 | 0.02612 | -0.1092 | -51.4893
-19 | -1.3149 | 0.02477 | -0.1078 | -53.0844
-18.5 | -1.2867 | 0.02339 | -0.1061 | -55.0107
-18 | -1.2534 | 0.02228 | -0.1048 | -56.2567
-17.5 | -1.2244 | 0.02103 | -0.1028 | -58.2216
-17 | -1.1897 | 0.02005 | -0.1015 | -59.3367
-16.5 | -1.1563 | 0.01904 | -0.0998 | -60.73
-16 | -1.1214 | 0.0181 | -0.0983 | -61.9558
-15.5 | -1.0856 | 0.01722 | -0.0967 | -63.043
-15 | -1.0515 | 0.01632 | -0.0949 | -64.4301
-14.5 | -1.0118 | 0.01563 | -0.0937 | -64.7345
-14 | -0.971 | 0.01499 | -0.0927 | -64.7765
-13.5 | -0.9321 | 0.01431 | -0.0912 | -65.1363
-13 | -0.8937 | 0.01364 | -0.0896 | -65.5205
-12.5 | -0.8509 | 0.01311 | -0.0887 | -64.9047
-12 | -0.8095 | 0.01255 | -0.0874 | -64.502
-11.5 | -0.7708 | 0.01194 | -0.0857 | -64.5561
-11 | -0.7284 | 0.01145 | -0.0845 | -63.6157
-10.5 | -0.6854 | 0.01097 | -0.0833 | -62.4795
-10 | -0.6431 | 0.0105 | -0.082 | -61.2476
-9.5 | -0.6016 | 0.01003 | -0.0805 | -59.9801
-9 | -0.5567 | 0.00965 | -0.0795 | -57.6891
-8.5 | -0.5104 | 0.00931 | -0.0787 | -54.8228
-8 | -0.4659 | 0.00893 | -0.0776 | -52.1725
-7.5 | -0.4215 | 0.00857 | -0.0764 | -49.1832
-7 | -0.3741 | 0.00827 | -0.0757 | -45.2358
-6.5 | -0.3275 | 0.00796 | -0.0749 | -41.1432
-6 | -0.2818 | 0.00764 | -0.0738 | -36.8848
-5.5 | -0.2376 | 0.0073 | -0.0725 | -32.5479
-5 | -0.1933 | 0.00696 | -0.0711 | -27.773
-4.5 | -0.155 | 0.00651 | -0.0685 | -23.8095
-4 | -0.1114 | 0.00618 | -0.0668 | -18.0259
-3.5 | -0.0703 | 0.00586 | -0.0647 | -11.9966
-3 | -0.0325 | 0.00552 | -0.0618 | -5.8877
-2 | 0.0398 | 0.00486 | -0.0552 | 8.1893
-1.5 | 0.062 | 0.00445 | -0.0489 | 13.9326
-1 | 0.0598 | 0.00421 | -0.0369 | 14.2043
-0.5 | 0.0793 | 0.00441 | -0.0298 | 17.9819
0 | 0.0876 | 0.00468 | -0.0203 | 18.7179
0.5 | 0.097 | 0.00477 | -0.0108 | 20.3354
1 | 0.1003 | 0.00469 | -0.0001 | 21.3859
1.5 | 0.1162 | 0.00464 | 0.0076 | 25.0431
2 | 0.1198 | 0.00514 | 0.0177 | 23.3074
2.5 | 0.139 | 0.0057 | 0.0244 | 24.386
3 | 0.1648 | 0.00629 | 0.0296 | 26.2003
3.5 | 0.1983 | 0.00679 | 0.0332 | 29.2047
4 | 0.2351 | 0.00728 | 0.0361 | 32.294
4.5 | 0.2777 | 0.00767 | 0.0378 | 36.206
5 | 0.3196 | 0.00807 | 0.0397 | 39.6035
5.5 | 0.357 | 0.00858 | 0.0423 | 41.6084
6 | 0.3982 | 0.00903 | 0.0441 | 44.0975
6.5 | 0.4412 | 0.00945 | 0.0456 | 46.6878
7 | 0.484 | 0.00988 | 0.0471 | 48.9879
7.5 | 0.527 | 0.01033 | 0.0485 | 51.0165
8 | 0.5722 | 0.01073 | 0.0494 | 53.3271
8.5 | 0.617 | 0.01115 | 0.0505 | 55.3363
9 | 0.6609 | 0.0116 | 0.0515 | 56.9741
9.5 | 0.7021 | 0.01214 | 0.0531 | 57.8336
10 | 0.7467 | 0.0126 | 0.0539 | 59.2619
10.5 | 0.7908 | 0.01309 | 0.0549 | 60.4125
11 | 0.8339 | 0.01362 | 0.0559 | 61.2261
11.5 | 0.8737 | 0.01426 | 0.0574 | 61.2693
12 | 0.9152 | 0.01486 | 0.0586 | 61.5882
12.5 | 0.9549 | 0.01554 | 0.06 | 61.4479
13 | 0.995 | 0.01623 | 0.0613 | 61.3062
13.5 | 1.0314 | 0.01706 | 0.063 | 60.4572
14 | 1.0675 | 0.01792 | 0.0648 | 59.5703
14.5 | 1.1063 | 0.0187 | 0.066 | 59.1604
15 | 1.1382 | 0.01978 | 0.0682 | 57.543
15.5 | 1.1744 | 0.0207 | 0.0696 | 56.7343
16 | 1.2108 | 0.02161 | 0.0709 | 56.0296
16.5 | 1.2418 | 0.02282 | 0.0729 | 54.4172
17 | 1.2744 | 0.02397 | 0.0745 | 53.1665
17.5 | 1.3028 | 0.02538 | 0.0764 | 51.3318
18 | 1.3352 | 0.0266 | 0.0777 | 50.1955
18.5 | 1.3631 | 0.02813 | 0.0795 | 48.4572
19 | 1.3912 | 0.0297 | 0.081 | 46.8418
19.5 | 1.4124 | 0.03173 | 0.083 | 44.5131
20 | 1.437 | 0.03361 | 0.0844 | 42.7551

## 149. Re 20M Mach 0.25 (1)
BIGFOIL.COM POLAR EXPORT
NACA67-120 a=0.8
NACA67-120 a=0.8 |  |  |  | Cl Max: | 1.381 | at alpha= | 13 | deg
JavaFoil+Calcfoil stall+Eppler ext transition |  |  |  | L/D Max: | 104.831 | at alpha= | 8.5 | deg
Re: | 20000000 |  |  | Cd Min: | 0.00679 | at alpha= | -3 | deg
Mach: | 0.25 |  |  | Cl=0 at alpha= | -0.83846 | deg
|  |  |  | @ Cl=0.1, Cd= | 0.0069537
|  |  |  | @ Cl=0.4, Cd= | 0.0071968
|  |  |  | @ Cl=0.6, Cd= | 0.0076532
alpha (deg) | Cl | Cd | Cm | Cl/Cd
-19.5 | -0.798 | 0.12571 | 0.029 | -6.347
-19 | -0.864 | 0.10314 | 0.03 | -8.376
-18.5 | -0.946 | 0.07096 | 0.033 | -13.33
-18 | -1.066 | 0.03251 | 0.035 | -32.803
-17.5 | -1.116 | 0.02897 | 0.034 | -38.51
-17 | -1.156 | 0.02694 | 0.033 | -42.914
-16.5 | -1.194 | 0.024 | 0.032 | -49.772
-16 | -1.226 | 0.02183 | 0.03 | -56.145
-15.5 | -1.249 | 0.0201 | 0.029 | -62.163
-15 | -1.264 | 0.01881 | 0.027 | -67.229
-14.5 | -1.269 | 0.01775 | 0.026 | -71.483
-14 | -1.267 | 0.01683 | 0.024 | -75.267
-13.5 | -1.26 | 0.01593 | 0.023 | -79.092
-13 | -1.248 | 0.01506 | 0.021 | -82.847
-12.5 | -1.23 | 0.01429 | 0.02 | -86.08
-12 | -1.208 | 0.01359 | 0.018 | -88.881
-11.5 | -1.18 | 0.01299 | 0.017 | -90.837
-11 | -1.149 | 0.01237 | 0.015 | -92.868
-10.5 | -1.113 | 0.01177 | 0.013 | -94.492
-10 | -1.073 | 0.01126 | 0.012 | -95.278
-9.5 | -1.03 | 0.01074 | 0.01 | -95.843
-9 | -0.983 | 0.01029 | 0.008 | -95.56
-8.5 | -0.934 | 0.00988 | 0.007 | -94.522
-8 | -0.882 | 0.00941 | 0.005 | -93.721
-7.5 | -0.828 | 0.00886 | 0.003 | -93.436
-7 | -0.772 | 0.00854 | 0.002 | -90.375
-6.5 | -0.714 | 0.00827 | 0 | -86.393
-6 | -0.655 | 0.00801 | -0.002 | -81.796
-5.5 | -0.595 | 0.00774 | -0.003 | -76.848
-5 | -0.533 | 0.00749 | -0.005 | -71.155
-4.5 | -0.471 | 0.00704 | -0.007 | -66.882
-4 | -0.407 | 0.00725 | -0.009 | -56.171
-3.5 | -0.344 | 0.00708 | -0.01 | -48.543
-3 | -0.28 | 0.00679 | -0.012 | -41.191
-2.5 | -0.216 | 0.00699 | -0.014 | -30.849
-2 | -0.151 | 0.00685 | -0.015 | -22.046
-1.5 | -0.087 | 0.00693 | -0.017 | -12.479
-1 | -0.021 | 0.00686 | -0.019 | -3.126
-0.5 | 0.044 | 0.00679 | -0.021 | 6.44
0 | 0.109 | 0.00698 | -0.022 | 15.562
0.5 | 0.174 | 0.00692 | -0.024 | 25.099
1 | 0.238 | 0.00702 | -0.026 | 33.963
1.5 | 0.303 | 0.00712 | -0.028 | 42.563
2 | 0.368 | 0.00708 | -0.029 | 51.989
2.5 | 0.431 | 0.00731 | -0.031 | 58.911
3 | 0.494 | 0.00703 | -0.033 | 70.359
3.5 | 0.558 | 0.00724 | -0.035 | 77.087
4 | 0.62 | 0.00785 | -0.036 | 79.011
4.5 | 0.683 | 0.00804 | -0.038 | 84.897
5 | 0.744 | 0.00833 | -0.04 | 89.312
5.5 | 0.805 | 0.00863 | -0.041 | 93.241
6 | 0.865 | 0.00893 | -0.043 | 96.873
6.5 | 0.924 | 0.00928 | -0.045 | 99.551
7 | 0.981 | 0.00961 | -0.046 | 102.054
7.5 | 1.035 | 0.01002 | -0.048 | 103.316
8 | 1.087 | 0.01042 | -0.05 | 104.318
8.5 | 1.136 | 0.01083 | -0.051 | 104.831
9 | 1.181 | 0.01129 | -0.053 | 104.607
9.5 | 1.223 | 0.01174 | -0.054 | 104.216
10 | 1.261 | 0.01232 | -0.056 | 102.366
10.5 | 1.295 | 0.01325 | -0.058 | 97.711
11 | 1.323 | 0.0139 | -0.059 | 95.204
11.5 | 1.346 | 0.01466 | -0.061 | 91.864
12 | 1.364 | 0.01535 | -0.062 | 88.858
12.5 | 1.376 | 0.01613 | -0.064 | 85.307
13 | 1.381 | 0.01709 | -0.065 | 80.811
13.5 | 1.38 | 0.01803 | -0.066 | 76.522
14 | 1.372 | 0.01909 | -0.068 | 71.878
14.5 | 1.357 | 0.02019 | -0.069 | 67.222
15 | 1.336 | 0.02129 | -0.071 | 62.751
15.5 | 1.308 | 0.02268 | -0.072 | 57.656
16 | 1.272 | 0.02464 | -0.073 | 51.631
16.5 | 1.23 | 0.027 | -0.074 | 45.546
17 | 1.181 | 0.02951 | -0.075 | 40.03
17.5 | 1.129 | 0.03191 | -0.076 | 35.366
18 | 1.06 | 0.03982 | -0.076 | 26.63

## 150. Re 20M Mach 0.25 (2)
BIGFOIL.COM POLAR EXPORT
NACA67-120 a=0.8
NACA67-120 a=0.8 |  |  |  | Cl Max: | 1.439 | at alpha= | 20 | deg
XFOIL ncrit=9 |  |  |  | L/D Max: | 57.6686 | at alpha= | 11.5 | deg
Re: | 20000000 |  |  | Cd Min: | 0.04016 | at alpha= | 20 | deg
Mach: | 0.25 |  |  | Cl=0 at alpha= | -2.8727 | deg
|  |  |  | @ Cl=0.1, Cd= | 0.0046618
|  |  |  | @ Cl=0.4, Cd= | 0.0097888
|  |  |  | @ Cl=0.6, Cd= | 0.011823
alpha (deg) | Cl | Cd | Cm | Cl/Cd
-20 | -1.3664 | 0.03389 | -0.1313 | -40.3187
-19.5 | -1.3481 | 0.03129 | -0.1289 | -43.0841
-19 | -1.3221 | 0.02923 | -0.1268 | -45.2309
-18.5 | -1.2936 | 0.02741 | -0.1246 | -47.1945
-18 | -1.2693 | 0.02549 | -0.1218 | -49.796
-17.5 | -1.236 | 0.02405 | -0.1197 | -51.3929
-17 | -1.2049 | 0.02259 | -0.1173 | -53.3378
-16.5 | -1.1685 | 0.02139 | -0.1153 | -54.6283
-16 | -1.1337 | 0.0202 | -0.113 | -56.1238
-15.5 | -1.095 | 0.01919 | -0.111 | -57.061
-15 | -1.0609 | 0.01805 | -0.1085 | -58.7756
-14.5 | -1.0203 | 0.0172 | -0.1066 | -59.3198
-14 | -0.9801 | 0.01636 | -0.1047 | -59.9083
-13.5 | -0.9421 | 0.01548 | -0.1025 | -60.8592
-13 | -0.8982 | 0.01482 | -0.101 | -60.6073
-12.5 | -0.8538 | 0.01421 | -0.0995 | -60.0844
-12 | -0.8147 | 0.01346 | -0.0973 | -60.5275
-11.5 | -0.7714 | 0.01286 | -0.0956 | -59.9844
-11 | -0.7275 | 0.01228 | -0.094 | -59.2427
-10.5 | -0.6823 | 0.01178 | -0.0926 | -57.9202
-10 | -0.6413 | 0.01118 | -0.0905 | -57.3614
-9.5 | -0.5962 | 0.0107 | -0.0891 | -55.7196
-9 | -0.5499 | 0.01026 | -0.0878 | -53.5965
-8.5 | -0.5035 | 0.00985 | -0.0865 | -51.1168
-8 | -0.4583 | 0.00942 | -0.0851 | -48.6518
-7.5 | -0.4098 | 0.00906 | -0.0842 | -45.2318
-7 | -0.3608 | 0.00873 | -0.0834 | -41.3288
-6.5 | -0.3149 | 0.00835 | -0.082 | -37.7126
-6 | -0.2675 | 0.00802 | -0.0809 | -33.3541
-5.5 | -0.2201 | 0.00768 | -0.0797 | -28.6589
-5 | -0.1754 | 0.0073 | -0.078 | -24.0274
-4.5 | -0.1362 | 0.00683 | -0.0753 | -19.9414
-4 | -0.0917 | 0.00648 | -0.0735 | -14.1512
-3.5 | -0.0502 | 0.0061 | -0.0712 | -8.2295
-3 | -0.0099 | 0.00576 | -0.0685 | -1.7188
-2.5 | 0.029 | 0.00538 | -0.0655 | 5.3903
-2 | 0.0604 | 0.00498 | -0.0609 | 12.1285
-1.5 | 0.0802 | 0.00445 | -0.0539 | 18.0225
-1 | 0.0824 | 0.00405 | -0.0427 | 20.3457
-0.5 | 0.095 | 0.0043 | -0.0336 | 22.093
0 | 0.0935 | 0.00457 | -0.0215 | 20.4595
0.5 | 0.082 | 0.0047 | -0.0071 | 17.4468
1 | 0.0834 | 0.00476 | 0.0041 | 17.521
1.5 | 0.102 | 0.00465 | 0.0116 | 21.9355
2 | 0.1072 | 0.00527 | 0.0215 | 20.3416
2.5 | 0.1279 | 0.00588 | 0.0282 | 21.7517
3 | 0.1512 | 0.00653 | 0.0342 | 23.1547
3.5 | 0.1827 | 0.00714 | 0.0385 | 25.5882
4 | 0.2234 | 0.0076 | 0.0409 | 29.3947
4.5 | 0.2613 | 0.00814 | 0.0438 | 32.1007
5 | 0.3041 | 0.00859 | 0.0458 | 35.4016
5.5 | 0.3469 | 0.00903 | 0.0477 | 38.4164
6 | 0.3847 | 0.00962 | 0.0505 | 39.9896
6.5 | 0.4282 | 0.0101 | 0.0523 | 42.396
7 | 0.4758 | 0.01048 | 0.0533 | 45.4008
7.5 | 0.521 | 0.01094 | 0.0547 | 47.6234
8 | 0.5648 | 0.01146 | 0.0563 | 49.2845
8.5 | 0.6104 | 0.01193 | 0.0576 | 51.1651
9 | 0.6574 | 0.01239 | 0.0587 | 53.0589
9.5 | 0.7031 | 0.0129 | 0.0599 | 54.5039
10 | 0.7449 | 0.01355 | 0.0618 | 54.9742
10.5 | 0.7899 | 0.01411 | 0.0631 | 55.9816
11 | 0.836 | 0.01465 | 0.0642 | 57.0648
11.5 | 0.8806 | 0.01527 | 0.0656 | 57.6686
12 | 0.9196 | 0.0161 | 0.0677 | 57.118
12.5 | 0.9568 | 0.01701 | 0.0701 | 56.2493
13 | 1.0012 | 0.01769 | 0.0714 | 56.5969
13.5 | 1.0374 | 0.01871 | 0.0738 | 55.4463
14 | 1.0754 | 0.0197 | 0.0759 | 54.5888
14.5 | 1.1138 | 0.02071 | 0.0779 | 53.7808
15 | 1.1486 | 0.02188 | 0.0802 | 52.4954
15.5 | 1.1869 | 0.02295 | 0.0821 | 51.7168
16 | 1.2198 | 0.02431 | 0.0845 | 50.1769
16.5 | 1.2562 | 0.02557 | 0.0864 | 49.1279
17 | 1.2827 | 0.02732 | 0.0892 | 46.951
17.5 | 1.3138 | 0.02896 | 0.0914 | 45.366
18 | 1.3418 | 0.03083 | 0.0937 | 43.5225
18.5 | 1.3701 | 0.03275 | 0.0958 | 41.8351
19 | 1.3965 | 0.03488 | 0.0979 | 40.0373
19.5 | 1.4189 | 0.03738 | 0.0999 | 37.9588
20 | 1.439 | 0.04016 | 0.1018 | 35.8317

## 151. Re 20M Mach 0.50 (1)
BIGFOIL.COM POLAR EXPORT
NACA67-120 a=0.8
NACA67-120 a=0.8 |  |  |  | Cl Max: | 1.193 | at alpha= | 20 | deg
JavaFoil+Calcfoil stall+Eppler ext transition |  |  |  | L/D Max: | 92.139 | at alpha= | 7 | deg
Re: | 20000000 |  |  | Cd Min: | 0.00733 | at alpha= | -2.5 | deg
Mach: | 0.5 |  |  | Cl=0 at alpha= | -0.83562 | deg
|  |  |  | @ Cl=0.1, Cd= | 0.0075021
|  |  |  | @ Cl=0.4, Cd= | 0.0077778
|  |  |  | @ Cl=0.6, Cd= | 0.0081986
alpha (deg) | Cl | Cd | Cm | Cl/Cd
-20 | -1.1 | 0.1906 | 0.03 | -5.77
-19.5 | -1.071 | 0.19072 | 0.029 | -5.616
-19 | -1.042 | 0.18337 | 0.028 | -5.682
-18.5 | -1.015 | 0.1682 | 0.027 | -6.036
-18 | -0.986 | 0.16446 | 0.025 | -5.992
-17.5 | -0.956 | 0.1626 | 0.024 | -5.877
-17 | -0.926 | 0.15969 | 0.022 | -5.8
-16.5 | -0.9 | 0.14202 | 0.022 | -6.34
-16 | -0.871 | 0.13596 | 0.02 | -6.403
-15.5 | -0.842 | 0.12397 | 0.019 | -6.789
-15 | -0.812 | 0.1201 | 0.018 | -6.763
-14.5 | -0.784 | 0.1124 | 0.017 | -6.976
-14 | -0.76 | 0.09917 | 0.017 | -7.661
-13.5 | -0.734 | 0.08824 | 0.016 | -8.321
-13 | -0.731 | 0.06424 | 0.018 | -11.386
-12.5 | -0.786 | 0.02551 | 0.021 | -30.793
-12 | -0.642 | 0.08371 | 0.011 | -7.665
-11.5 | -0.631 | 0.06323 | 0.013 | -9.972
-11 | -0.7 | 0.01799 | 0.017 | -38.931
-10.5 | -0.657 | 0.02105 | 0.015 | -31.234
-10 | -0.635 | 0.01592 | 0.013 | -39.893
-9.5 | -0.923 | 0.01453 | 0.011 | -63.564
-9 | -0.965 | 0.01317 | 0.009 | -73.235
-8.5 | -0.958 | 0.01227 | 0.008 | -78.08
-8 | -0.929 | 0.01147 | 0.006 | -80.992
-7.5 | -0.888 | 0.01064 | 0.004 | -83.403
-7 | -0.837 | 0.00987 | 0.002 | -84.847
-6.5 | -0.781 | 0.00957 | 0 | -81.619
-6 | -0.72 | 0.00918 | -0.002 | -78.477
-5.5 | -0.657 | 0.0088 | -0.004 | -74.607
-5 | -0.59 | 0.00848 | -0.006 | -69.626
-4.5 | -0.522 | 0.00813 | -0.008 | -64.169
-4 | -0.452 | 0.00784 | -0.01 | -57.7
-3.5 | -0.382 | 0.00787 | -0.011 | -48.505
-3 | -0.311 | 0.00738 | -0.013 | -42.167
-2.5 | -0.24 | 0.00733 | -0.015 | -32.72
-2 | -0.168 | 0.00747 | -0.017 | -22.495
-1.5 | -0.096 | 0.00734 | -0.019 | -13.117
-1 | -0.024 | 0.00748 | -0.021 | -3.193
-0.5 | 0.049 | 0.00741 | -0.023 | 6.563
0 | 0.121 | 0.00754 | -0.025 | 16.041
0.5 | 0.193 | 0.00752 | -0.027 | 25.684
1 | 0.265 | 0.0077 | -0.029 | 34.477
1.5 | 0.338 | 0.00764 | -0.031 | 44.17
2 | 0.41 | 0.0078 | -0.033 | 52.568
2.5 | 0.479 | 0.00781 | -0.034 | 61.372
3 | 0.55 | 0.00807 | -0.036 | 68.123
3.5 | 0.62 | 0.00825 | -0.038 | 75.149
4 | 0.689 | 0.00858 | -0.04 | 80.292
4.5 | 0.757 | 0.00906 | -0.042 | 83.57
5 | 0.824 | 0.00947 | -0.044 | 86.958
5.5 | 0.889 | 0.01 | -0.046 | 88.9
6 | 0.952 | 0.01057 | -0.048 | 90.012
6.5 | 1.012 | 0.01104 | -0.05 | 91.712
7 | 1.069 | 0.0116 | -0.052 | 92.139
7.5 | 1.116 | 0.01222 | -0.053 | 91.315
8 | 1.152 | 0.01286 | -0.055 | 89.587
8.5 | 1.172 | 0.01363 | -0.057 | 85.979
9 | 1.163 | 0.01519 | -0.059 | 76.564
9.5 | 1.088 | 0.01663 | -0.06 | 65.412
10 | 0.748 | 0.0187 | -0.062 | 40.033
10.5 | 0.781 | 0.01995 | -0.064 | 39.132
11 | 0.816 | 0.0191 | -0.066 | 42.738
11.5 | 0.848 | 0.02104 | -0.067 | 40.306
12 | 0.869 | 0.0263 | -0.068 | 33.058
12.5 | 0.913 | 0.02278 | -0.07 | 40.088
13 | 0.942 | 0.02562 | -0.072 | 36.77
13.5 | 0.837 | 0.08463 | -0.051 | 9.886
14 | 0.856 | 0.09928 | -0.048 | 8.626
14.5 | 0.877 | 0.11436 | -0.044 | 7.669
15 | 0.905 | 0.12519 | -0.046 | 7.233
15.5 | 0.936 | 0.13125 | -0.048 | 7.129
16 | 0.966 | 0.13369 | -0.051 | 7.226
16.5 | 0.991 | 0.14946 | -0.051 | 6.634
17 | 1.021 | 0.15258 | -0.053 | 6.69
17.5 | 1.051 | 0.15864 | -0.055 | 6.626
18 | 1.081 | 0.16467 | -0.057 | 6.563
18.5 | 1.106 | 0.1804 | -0.057 | 6.133
19 | 1.135 | 0.18826 | -0.059 | 6.029
19.5 | 1.163 | 0.19949 | -0.06 | 5.831
20 | 1.193 | 0.20777 | -0.062 | 5.741

## 152. Re 20M Mach 0.50 (2)
BIGFOIL.COM POLAR EXPORT
NACA67-120 a=0.8
NACA67-120 a=0.8 |  |  |  | Cl Max: | 1.1217 | at alpha= | 14 | deg
XFOIL ncrit=9 |  |  |  | L/D Max: | 43.9727 | at alpha= | 11.5 | deg
Re: | 20000000 |  |  | Cd Min: | 0.02869 | at alpha= | 14 | deg
Mach: | 0.5 |  |  | Cl=0 at alpha= | -99 | deg
|  |  |  | @ Cl=0.1, Cd= | 0.00379
|  |  |  | @ Cl=0.4, Cd= | 0.012897
|  |  |  | @ Cl=0.6, Cd= | 0.015289
alpha (deg) | Cl | Cd | Cm | Cl/Cd
0 | 0.1465 | 0.00379 | -0.0331 | 38.6544
0.5 | 0.0969 | 0.00391 | -0.0088 | 24.7826
1 | 0.0409 | 0.0044 | 0.0157 | 9.2955
1.5 | 0.038 | 0.00522 | 0.0288 | 7.2797
2 | 0.0586 | 0.00601 | 0.0369 | 9.7504
2.5 | 0.0899 | 0.00664 | 0.0427 | 13.5392
3 | 0.0978 | 0.00781 | 0.0528 | 12.5224
3.5 | 0.123 | 0.0087 | 0.0594 | 14.1379
4 | 0.1602 | 0.00947 | 0.0637 | 16.9166
4.5 | 0.2033 | 0.01009 | 0.067 | 20.1487
5 | 0.2456 | 0.0108 | 0.0704 | 22.7407
5.5 | 0.2944 | 0.0114 | 0.0727 | 25.8246
6 | 0.3377 | 0.01212 | 0.0759 | 27.863
6.5 | 0.3872 | 0.01272 | 0.0782 | 30.4403
7 | 0.4365 | 0.0134 | 0.0805 | 32.5746
7.5 | 0.489 | 0.014 | 0.0824 | 34.9286
8 | 0.5426 | 0.01459 | 0.0843 | 37.1899
8.5 | 0.5962 | 0.01522 | 0.0863 | 39.1721
9 | 0.6442 | 0.01609 | 0.0891 | 40.0373
9.5 | 0.6983 | 0.0168 | 0.0913 | 41.5655
10 | 0.7505 | 0.0176 | 0.0939 | 42.642
10.5 | 0.8002 | 0.01856 | 0.0969 | 43.1142
11 | 0.8519 | 0.01951 | 0.0999 | 43.6648
11.5 | 0.9032 | 0.02054 | 0.1031 | 43.9727
12 | 0.9455 | 0.02196 | 0.1074 | 43.0556
12.5 | 0.993 | 0.0233 | 0.1112 | 42.618
13 | 1.0409 | 0.02476 | 0.1152 | 42.0396
13.5 | 1.0885 | 0.02635 | 0.1196 | 41.3093
14 | 1.1217 | 0.02869 | 0.1253 | 39.0972