## index
index | Re | Mach | Datasource
1 | 50000 | 0 | JavaFoil+Calcfoil stall+Eppler ext transition
2 | 50000 | 0 | XFOIL ncrit=9
3 | 50000 | 0.1 | JavaFoil+Calcfoil stall+Eppler ext transition
4 | 50000 | 0.1 | XFOIL ncrit=9
5 | 50000 | 0.25 | JavaFoil+Calcfoil stall+Eppler ext transition
6 | 50000 | 0.25 | XFOIL ncrit=9
7 | 50000 | 0.5 | JavaFoil+Calcfoil stall+Eppler ext transition
8 | 50000 | 0.5 | XFOIL ncrit=9
9 | 100000 | 0 | JavaFoil+Calcfoil stall+Eppler ext transition
10 | 100000 | 0 | XFOIL ncrit=9
11 | 100000 | 0.1 | JavaFoil+Calcfoil stall+Eppler ext transition
12 | 100000 | 0.1 | XFOIL ncrit=9
13 | 100000 | 0.25 | JavaFoil+Calcfoil stall+Eppler ext transition
14 | 100000 | 0.25 | XFOIL ncrit=9
15 | 100000 | 0.5 | JavaFoil+Calcfoil stall+Eppler ext transition
16 | 100000 | 0.5 | XFOIL ncrit=9
17 | 250000 | 0 | JavaFoil+Calcfoil stall+Eppler ext transition
18 | 250000 | 0 | XFOIL ncrit=9
19 | 250000 | 0.1 | JavaFoil+Calcfoil stall+Eppler ext transition
20 | 250000 | 0.1 | XFOIL ncrit=9
21 | 250000 | 0.25 | JavaFoil+Calcfoil stall+Eppler ext transition
22 | 250000 | 0.25 | XFOIL ncrit=9
23 | 250000 | 0.5 | JavaFoil+Calcfoil stall+Eppler ext transition
24 | 250000 | 0.5 | XFOIL ncrit=9
25 | 500000 | 0 | JavaFoil+Calcfoil stall+Eppler ext transition
26 | 500000 | 0 | XFOIL ncrit=9
27 | 500000 | 0.1 | JavaFoil+Calcfoil stall+Eppler ext transition
28 | 500000 | 0.1 | XFOIL ncrit=9
29 | 500000 | 0.25 | JavaFoil+Calcfoil stall+Eppler ext transition
30 | 500000 | 0.25 | XFOIL ncrit=9
31 | 500000 | 0.5 | JavaFoil+Calcfoil stall+Eppler ext transition
32 | 500000 | 0.5 | XFOIL ncrit=9
33 | 750000 | 0 | JavaFoil+Calcfoil stall+Eppler ext transition
34 | 750000 | 0 | XFOIL ncrit=9
35 | 750000 | 0.1 | JavaFoil+Calcfoil stall+Eppler ext transition
36 | 750000 | 0.1 | XFOIL ncrit=9
37 | 750000 | 0.25 | JavaFoil+Calcfoil stall+Eppler ext transition
38 | 750000 | 0.25 | XFOIL ncrit=9
39 | 750000 | 0.5 | JavaFoil+Calcfoil stall+Eppler ext transition
40 | 750000 | 0.5 | XFOIL ncrit=9
41 | 1000000 | 0 | JavaFoil+Calcfoil stall+Eppler ext transition
42 | 1000000 | 0 | XFOIL ncrit=9
43 | 1000000 | 0.1 | JavaFoil+Calcfoil stall+Eppler ext transition
44 | 1000000 | 0.1 | XFOIL ncrit=9
45 | 1000000 | 0.25 | JavaFoil+Calcfoil stall+Eppler ext transition
46 | 1000000 | 0.25 | XFOIL ncrit=9
47 | 1000000 | 0.5 | JavaFoil+Calcfoil stall+Eppler ext transition
48 | 1000000 | 0.5 | XFOIL ncrit=9
49 | 2000000 | 0 | JavaFoil+Calcfoil stall+Eppler ext transition
50 | 2000000 | 0 | XFOIL ncrit=9
51 | 2000000 | 0.1 | JavaFoil+Calcfoil stall+Eppler ext transition
52 | 2000000 | 0.1 | XFOIL ncrit=9
53 | 2000000 | 0.25 | JavaFoil+Calcfoil stall+Eppler ext transition
54 | 2000000 | 0.25 | XFOIL ncrit=9
55 | 2000000 | 0.5 | JavaFoil+Calcfoil stall+Eppler ext transition
56 | 2000000 | 0.5 | XFOIL ncrit=9
57 | 3000000 | 0 | JavaFoil+Calcfoil stall+Eppler ext transition
58 | 3000000 | 0 | XFOIL ncrit=9
59 | 3000000 | 0.1 | JavaFoil+Calcfoil stall+Eppler ext transition
60 | 3000000 | 0.1 | XFOIL ncrit=9
61 | 3000000 | 0.25 | JavaFoil+Calcfoil stall+Eppler ext transition
62 | 3000000 | 0.25 | XFOIL ncrit=9
63 | 3000000 | 0.5 | JavaFoil+Calcfoil stall+Eppler ext transition
64 | 3000000 | 0.5 | XFOIL ncrit=9
65 | 4000000 | 0 | JavaFoil+Calcfoil stall+Eppler ext transition
66 | 4000000 | 0 | XFOIL ncrit=9
67 | 4000000 | 0.1 | JavaFoil+Calcfoil stall+Eppler ext transition
68 | 4000000 | 0.1 | XFOIL ncrit=9
69 | 4000000 | 0.25 | JavaFoil+Calcfoil stall+Eppler ext transition
70 | 4000000 | 0.25 | XFOIL ncrit=9
71 | 4000000 | 0.5 | JavaFoil+Calcfoil stall+Eppler ext transition
72 | 4000000 | 0.5 | XFOIL ncrit=9
73 | 5000000 | 0 | JavaFoil+Calcfoil stall+Eppler ext transition
74 | 5000000 | 0 | XFOIL ncrit=9
75 | 5000000 | 0.1 | JavaFoil+Calcfoil stall+Eppler ext transition
76 | 5000000 | 0.1 | XFOIL ncrit=9
77 | 5000000 | 0.25 | JavaFoil+Calcfoil stall+Eppler ext transition
78 | 5000000 | 0.25 | XFOIL ncrit=9
79 | 5000000 | 0.5 | JavaFoil+Calcfoil stall+Eppler ext transition
80 | 5000000 | 0.5 | XFOIL ncrit=9
81 | 6000000 | 0 | JavaFoil+Calcfoil stall+Eppler ext transition
82 | 6000000 | 0 | XFOIL ncrit=9
83 | 6000000 | 0.1 | JavaFoil+Calcfoil stall+Eppler ext transition
84 | 6000000 | 0.1 | XFOIL ncrit=9
85 | 6000000 | 0.25 | JavaFoil+Calcfoil stall+Eppler ext transition
86 | 6000000 | 0.25 | XFOIL ncrit=9
87 | 6000000 | 0.5 | JavaFoil+Calcfoil stall+Eppler ext transition
88 | 6000000 | 0.5 | XFOIL ncrit=9
89 | 7000000 | 0 | JavaFoil+Calcfoil stall+Eppler ext transition
90 | 7000000 | 0 | XFOIL ncrit=9
91 | 7000000 | 0.1 | JavaFoil+Calcfoil stall+Eppler ext transition
92 | 7000000 | 0.1 | XFOIL ncrit=9
93 | 7000000 | 0.25 | JavaFoil+Calcfoil stall+Eppler ext transition
94 | 7000000 | 0.25 | XFOIL ncrit=9
95 | 7000000 | 0.5 | JavaFoil+Calcfoil stall+Eppler ext transition
96 | 7000000 | 0.5 | XFOIL ncrit=9
97 | 8000000 | 0 | JavaFoil+Calcfoil stall+Eppler ext transition
98 | 8000000 | 0 | XFOIL ncrit=9
99 | 8000000 | 0.1 | JavaFoil+Calcfoil stall+Eppler ext transition
100 | 8000000 | 0.1 | XFOIL ncrit=9
101 | 8000000 | 0.25 | JavaFoil+Calcfoil stall+Eppler ext transition
102 | 8000000 | 0.25 | XFOIL ncrit=9
103 | 8000000 | 0.5 | JavaFoil+Calcfoil stall+Eppler ext transition
104 | 8000000 | 0.5 | XFOIL ncrit=9
105 | 10000000 | 0 | JavaFoil+Calcfoil stall+Eppler ext transition
106 | 10000000 | 0 | XFOIL ncrit=9
107 | 10000000 | 0.1 | JavaFoil+Calcfoil stall+Eppler ext transition
108 | 10000000 | 0.1 | XFOIL ncrit=9
109 | 10000000 | 0.25 | JavaFoil+Calcfoil stall+Eppler ext transition
110 | 10000000 | 0.25 | XFOIL ncrit=9
111 | 10000000 | 0.5 | JavaFoil+Calcfoil stall+Eppler ext transition
112 | 10000000 | 0.5 | XFOIL ncrit=9
113 | 12000000 | 0 | JavaFoil+Calcfoil stall+Eppler ext transition
114 | 12000000 | 0 | XFOIL ncrit=9
115 | 12000000 | 0.1 | JavaFoil+Calcfoil stall+Eppler ext transition
116 | 12000000 | 0.1 | XFOIL ncrit=9
117 | 12000000 | 0.25 | JavaFoil+Calcfoil stall+Eppler ext transition
118 | 12000000 | 0.25 | XFOIL ncrit=9
119 | 12000000 | 0.5 | JavaFoil+Calcfoil stall+Eppler ext transition
120 | 12000000 | 0.5 | XFOIL ncrit=9
121 | 14000000 | 0 | JavaFoil+Calcfoil stall+Eppler ext transition
122 | 14000000 | 0 | XFOIL ncrit=9
123 | 14000000 | 0.1 | JavaFoil+Calcfoil stall+Eppler ext transition
124 | 14000000 | 0.1 | XFOIL ncrit=9
125 | 14000000 | 0.25 | JavaFoil+Calcfoil stall+Eppler ext transition
126 | 14000000 | 0.25 | XFOIL ncrit=9
127 | 14000000 | 0.5 | JavaFoil+Calcfoil stall+Eppler ext transition
128 | 14000000 | 0.5 | XFOIL ncrit=9
129 | 16000000 | 0 | JavaFoil+Calcfoil stall+Eppler ext transition
130 | 16000000 | 0 | XFOIL ncrit=9
131 | 16000000 | 0.1 | JavaFoil+Calcfoil stall+Eppler ext transition
132 | 16000000 | 0.1 | XFOIL ncrit=9
133 | 16000000 | 0.25 | JavaFoil+Calcfoil stall+Eppler ext transition
134 | 16000000 | 0.25 | XFOIL ncrit=9
135 | 16000000 | 0.5 | JavaFoil+Calcfoil stall+Eppler ext transition
136 | 16000000 | 0.5 | XFOIL ncrit=9
137 | 18000000 | 0 | JavaFoil+Calcfoil stall+Eppler ext transition
138 | 18000000 | 0 | XFOIL ncrit=9
139 | 18000000 | 0.1 | JavaFoil+Calcfoil stall+Eppler ext transition
140 | 18000000 | 0.1 | XFOIL ncrit=9
141 | 18000000 | 0.25 | JavaFoil+Calcfoil stall+Eppler ext transition
142 | 18000000 | 0.25 | XFOIL ncrit=9
143 | 18000000 | 0.5 | JavaFoil+Calcfoil stall+Eppler ext transition
144 | 18000000 | 0.5 | XFOIL ncrit=9
145 | 20000000 | 0 | JavaFoil+Calcfoil stall+Eppler ext transition
146 | 20000000 | 0 | XFOIL ncrit=9
147 | 20000000 | 0.1 | JavaFoil+Calcfoil stall+Eppler ext transition
148 | 20000000 | 0.1 | XFOIL ncrit=9
149 | 20000000 | 0.25 | JavaFoil+Calcfoil stall+Eppler ext transition
150 | 20000000 | 0.25 | XFOIL ncrit=9
151 | 20000000 | 0.5 | JavaFoil+Calcfoil stall+Eppler ext transition
152 | 20000000 | 0.5 | XFOIL ncrit=9

## 1. Re 50k Mach 0.00 (1)
BIGFOIL.COM POLAR EXPORT
PW1211
PW1211 |  |  |  | Cl Max: | 0.791 | at alpha= | 7 | deg
JavaFoil+Calcfoil stall+Eppler ext transition |  |  |  | L/D Max: | 34.504 | at alpha= | 7 | deg
Re: | 50000 |  |  | Cd Min: | 0.01493 | at alpha= | 0.5 | deg
Mach: | 0 |  |  | Cl=0 at alpha= | -0.32076 | deg
|  |  |  | @ Cl=0.1, Cd= | 0.014951
|  |  |  | @ Cl=0.4, Cd= | 0.016613
|  |  |  | @ Cl=0.6, Cd= | 0.019269
alpha (deg) | Cl | Cd | Cm | Cl/Cd
-13 | -0.331 | 0.32408 | 0.003 | -1.021
-12.5 | -0.35 | 0.28316 | 0.003 | -1.237
-12 | -0.37 | 0.26801 | 0.003 | -1.38
-11.5 | -0.389 | 0.24999 | 0.003 | -1.557
-11 | -0.409 | 0.22395 | 0.003 | -1.824
-10.5 | -0.427 | 0.20214 | 0.003 | -2.112
-10 | -0.444 | 0.17462 | 0.003 | -2.542
-9.5 | -0.459 | 0.15942 | 0.003 | -2.876
-9 | -0.471 | 0.13665 | 0.003 | -3.443
-8.5 | -0.478 | 0.11639 | 0.003 | -4.109
-8 | -0.481 | 0.11048 | 0.003 | -4.352
-7.5 | -0.479 | 0.09701 | 0.003 | -4.936
-7 | -0.472 | 0.08271 | 0.003 | -5.705
-6.5 | -0.46 | 0.0764 | 0.003 | -6.018
-6 | -0.442 | 0.07096 | 0.003 | -6.227
-5.5 | -0.418 | 0.06357 | 0.003 | -6.578
-5 | -0.389 | 0.05633 | 0.003 | -6.905
-4.5 | -0.356 | 0.05155 | 0.003 | -6.913
-4 | -0.321 | 0.04762 | 0.003 | -6.735
-3.5 | -0.282 | 0.04416 | 0.003 | -6.396
-3 | -0.242 | 0.04111 | 0.003 | -5.885
-2.5 | -0.2 | 0.03859 | 0.003 | -5.172
-2 | -0.156 | 0.03703 | 0.003 | -4.209
-1.5 | -0.111 | 0.0355 | 0.004 | -3.128
-1 | -0.065 | 0.03462 | 0.004 | -1.891
-0.5 | -0.019 | 0.03398 | 0.004 | -0.571
0 | 0.034 | 0.01588 | 0.01 | 2.117
0.5 | 0.092 | 0.01493 | 0.01 | 6.137
1 | 0.15 | 0.01508 | 0.01 | 9.917
1.5 | 0.207 | 0.01532 | 0.01 | 13.533
2 | 0.265 | 0.01563 | 0.01 | 16.969
2.5 | 0.323 | 0.01598 | 0.01 | 20.211
3 | 0.38 | 0.01641 | 0.01 | 23.185
3.5 | 0.438 | 0.017 | 0.01 | 25.755
4 | 0.495 | 0.01759 | 0.009 | 28.142
4.5 | 0.552 | 0.01828 | 0.009 | 30.163
5 | 0.602 | 0.01931 | 0.009 | 31.161
5.5 | 0.652 | 0.02032 | 0.009 | 32.102
6 | 0.697 | 0.02155 | 0.009 | 32.366
6.5 | 0.744 | 0.0228 | 0.009 | 32.643
7 | 0.791 | 0.02292 | 0.009 | 34.504
7.5 | 0.685 | 0.05477 | 0.002 | 12.516
8 | 0.714 | 0.05993 | 0.002 | 11.92
8.5 | 0.737 | 0.06499 | 0.002 | 11.34
9 | 0.753 | 0.07131 | 0.002 | 10.567
9.5 | 0.763 | 0.07714 | 0.002 | 9.893
10 | 0.766 | 0.08654 | 0.002 | 8.852
10.5 | 0.762 | 0.09207 | 0.002 | 8.277
11 | 0.752 | 0.10317 | 0.002 | 7.286
11.5 | 0.735 | 0.11264 | 0.002 | 6.529
12 | 0.714 | 0.12395 | 0.002 | 5.762

## 2. Re 50k Mach 0.00 (2)
BIGFOIL.COM POLAR EXPORT
PW1211
PW1211 |  |  |  | Cl Max: | 1.0011 | at alpha= | 20 | deg
XFOIL ncrit=9 |  |  |  | L/D Max: | 27.5273 | at alpha= | 5.5 | deg
Re: | 50000 |  |  | Cd Min: | 0.2734 | at alpha= | 20 | deg
Mach: | 0 |  |  | Cl=0 at alpha= | -1.0479 | deg
|  |  |  | @ Cl=0.1, Cd= | 0.01625
|  |  |  | @ Cl=0.4, Cd= | 0.019876
|  |  |  | @ Cl=0.6, Cd= | 0.023116
alpha (deg) | Cl | Cd | Cm | Cl/Cd
-20 | -0.9295 | 0.27313 | 0.1206 | -3.4031
-19.5 | -0.9119 | 0.26737 | 0.1159 | -3.4106
-19 | -0.8958 | 0.26382 | 0.1101 | -3.3955
-18.5 | -0.8856 | 0.26496 | 0.103 | -3.3424
-18 | -0.8608 | 0.24952 | 0.1017 | -3.4498
-17.5 | -0.8413 | 0.24141 | 0.0988 | -3.4849
-17 | -0.8242 | 0.23526 | 0.0946 | -3.5034
-16.5 | -0.812 | 0.23252 | 0.0886 | -3.4922
-16 | -0.8105 | 0.23447 | 0.0814 | -3.4567
-15.5 | -0.7739 | 0.21502 | 0.0829 | -3.5992
-15 | -0.7592 | 0.20928 | 0.0786 | -3.6277
-14.5 | -0.7603 | 0.20987 | 0.0714 | -3.6227
-14 | -0.7275 | 0.19472 | 0.0722 | -3.7361
-13.5 | -0.7226 | 0.19139 | 0.0667 | -3.7755
-13 | -0.7017 | 0.18109 | 0.0652 | -3.8749
-12.5 | -0.6909 | 0.17494 | 0.0617 | -3.9494
-12 | -0.6806 | 0.1675 | 0.0584 | -4.0633
-11.5 | -0.6687 | 0.16055 | 0.0558 | -4.1651
-11 | -0.6561 | 0.15234 | 0.0535 | -4.3068
-10.5 | -0.6589 | 0.14771 | 0.0485 | -4.4608
-10 | -0.6379 | 0.138 | 0.0483 | -4.6225
-9.5 | -0.6276 | 0.13032 | 0.0463 | -4.8158
-9 | -0.6198 | 0.12311 | 0.044 | -5.0345
-8.5 | -0.6163 | 0.11645 | 0.0411 | -5.2924
-8 | -0.6225 | 0.11073 | 0.036 | -5.6218
-7.5 | -0.5956 | 0.10138 | 0.038 | -5.8749
-7 | -0.5863 | 0.09404 | 0.0363 | -6.2346
-6.5 | -0.5786 | 0.08726 | 0.0333 | -6.6308
-6 | -0.5651 | 0.08017 | 0.032 | -7.0488
-5.5 | -0.5397 | 0.07287 | 0.0372 | -7.4063
-5 | -0.5165 | 0.06692 | 0.0472 | -7.7182
-4.5 | -0.4091 | 0.04294 | -0.0154 | -9.5272
-4 | -0.354 | 0.03491 | -0.0163 | -10.1404
-3.5 | -0.2945 | 0.02902 | -0.0159 | -10.1482
-3 | -0.2373 | 0.02458 | -0.0153 | -9.6542
-2.5 | -0.1776 | 0.02114 | -0.0144 | -8.4011
-2 | -0.0837 | 0.01427 | -0.0171 | -5.8655
-1.5 | -0.0359 | 0.01424 | -0.0165 | -2.5211
-1 | 0.0038 | 0.01438 | -0.0148 | 0.26426
-0.5 | 0.035 | 0.01477 | -0.0122 | 2.3697
0 | 0.0677 | 0.0154 | -0.0107 | 4.3961
0.5 | 0.1023 | 0.01631 | -0.0103 | 6.2722
1 | 0.2055 | 0.01776 | -0.0229 | 11.5709
1.5 | 0.3433 | 0.01898 | -0.0387 | 18.0875
2 | 0.4066 | 0.01998 | -0.038 | 20.3504
2.5 | 0.4489 | 0.02079 | -0.0326 | 21.5921
3 | 0.4877 | 0.02143 | -0.0264 | 22.7578
3.5 | 0.5275 | 0.02199 | -0.0204 | 23.9882
4 | 0.5694 | 0.02254 | -0.0149 | 25.2618
4.5 | 0.614 | 0.02338 | -0.0107 | 26.2618
5 | 0.66 | 0.02441 | -0.0071 | 27.0381
5.5 | 0.7069 | 0.02568 | -0.0038 | 27.5273
6 | 0.7543 | 0.02757 | -0.0016 | 27.3594
6.5 | 0.8013 | 0.02992 | 0.0005 | 26.7814
7 | 0.847 | 0.03286 | 0.0023 | 25.776
7.5 | 0.8905 | 0.03687 | 0.0036 | 24.1524
8 | 0.9322 | 0.04181 | 0.0048 | 22.2961
8.5 | 0.9582 | 0.05013 | 0.0042 | 19.1143
9 | 0.9775 | 0.05959 | 0.0034 | 16.4038
9.5 | 0.9598 | 0.0736 | -0.0018 | 13.0408
10.5 | 0.7759 | 0.13154 | -0.057 | 5.8986
11 | 0.7985 | 0.14063 | -0.0562 | 5.678
11.5 | 0.804 | 0.14902 | -0.0577 | 5.3952
12 | 0.8096 | 0.15719 | -0.0594 | 5.1505
12.5 | 0.8059 | 0.16351 | -0.0619 | 4.9288
13 | 0.8105 | 0.1706 | -0.0642 | 4.7509
13.5 | 0.8267 | 0.17973 | -0.0657 | 4.5997
14 | 0.8396 | 0.18805 | -0.0676 | 4.4648
14.5 | 0.8512 | 0.1959 | -0.0699 | 4.3451
15 | 0.8585 | 0.2019 | -0.0733 | 4.2521
15.5 | 0.8632 | 0.20789 | -0.0779 | 4.1522
16 | 0.8772 | 0.21553 | -0.081 | 4.07
16.5 | 0.9003 | 0.22645 | -0.0823 | 3.9757
17 | 0.9065 | 0.23023 | -0.0877 | 3.9374
17.5 | 0.9202 | 0.23747 | -0.0918 | 3.875
18 | 0.9501 | 0.25237 | -0.0916 | 3.7647
18.5 | 0.9506 | 0.25159 | -0.0999 | 3.7784
19 | 0.9815 | 0.26835 | -0.0991 | 3.6575
19.5 | 0.9827 | 0.26572 | -0.1081 | 3.6983
20 | 1.0011 | 0.2734 | -0.1112 | 3.6617

## 3. Re 50k Mach 0.10 (1)
BIGFOIL.COM POLAR EXPORT
PW1211
PW1211 |  |  |  | Cl Max: | 0.761 | at alpha= | 9.5 | deg
JavaFoil+Calcfoil stall+Eppler ext transition |  |  |  | L/D Max: | 32.581 | at alpha= | 6.5 | deg
Re: | 50000 |  |  | Cd Min: | 0.01495 | at alpha= | 0.5 | deg
Mach: | 0.1 |  |  | Cl=0 at alpha= | -0.31482 | deg
|  |  |  | @ Cl=0.1, Cd= | 0.014969
|  |  |  | @ Cl=0.4, Cd= | 0.016606
|  |  |  | @ Cl=0.6, Cd= | 0.19279
alpha (deg) | Cl | Cd | Cm | Cl/Cd
-12.5 | -0.312 | 0.31194 | 0.003 | -0.999
-12 | -0.334 | 0.28003 | 0.003 | -1.192
-11.5 | -0.356 | 0.27097 | 0.003 | -1.314
-11 | -0.378 | 0.23951 | 0.003 | -1.579
-10.5 | -0.4 | 0.21211 | 0.003 | -1.884
-10 | -0.42 | 0.18063 | 0.003 | -2.324
-9.5 | -0.438 | 0.16995 | 0.003 | -2.578
-9 | -0.454 | 0.12996 | 0.003 | -3.49
-8.5 | -0.465 | 0.1348 | 0.003 | -3.446
-8 | -0.47 | 0.11558 | 0.003 | -4.068
-7.5 | -0.471 | 0.09965 | 0.003 | -4.726
-7 | -0.466 | 0.08412 | 0.003 | -5.545
-6.5 | -0.456 | 0.07729 | 0.003 | -5.904
-6 | -0.44 | 0.07151 | 0.003 | -6.152
-5.5 | -0.417 | 0.06396 | 0.003 | -6.527
-5 | -0.389 | 0.05765 | 0.003 | -6.747
-4.5 | -0.357 | 0.0523 | 0.003 | -6.823
-4 | -0.322 | 0.04809 | 0.003 | -6.685
-3.5 | -0.283 | 0.04449 | 0.003 | -6.369
-3 | -0.243 | 0.04135 | 0.003 | -5.874
-2.5 | -0.2 | 0.03873 | 0.003 | -5.175
-2 | -0.157 | 0.03712 | 0.003 | -4.217
-1.5 | -0.112 | 0.0355 | 0.004 | -3.143
-1 | -0.066 | 0.03465 | 0.004 | -1.898
-0.5 | -0.02 | 0.03399 | 0.004 | -0.574
0 | 0.034 | 0.01589 | 0.01 | 2.127
0.5 | 0.092 | 0.01495 | 0.01 | 6.158
1 | 0.15 | 0.01509 | 0.01 | 9.959
1.5 | 0.208 | 0.01533 | 0.01 | 13.596
2 | 0.267 | 0.01564 | 0.01 | 17.039
2.5 | 0.325 | 0.01606 | 0.01 | 20.207
3 | 0.382 | 0.01642 | 0.01 | 23.28
3.5 | 0.44 | 0.01702 | 0.01 | 25.855
4 | 0.497 | 0.01762 | 0.01 | 28.235
4.5 | 0.554 | 0.01832 | 0.009 | 30.248
5 | 0.604 | 0.01939 | 0.009 | 31.148
5.5 | 0.655 | 0.02042 | 0.009 | 32.047
6 | 0.701 | 0.02164 | 0.009 | 32.406
6.5 | 0.747 | 0.02293 | 0.009 | 32.581
7 | 0.655 | 0.05093 | 0.002 | 12.851
7.5 | 0.688 | 0.05492 | 0.002 | 12.524
8 | 0.716 | 0.06017 | 0.002 | 11.903
8.5 | 0.738 | 0.06537 | 0.002 | 11.287
9 | 0.753 | 0.0714 | 0.002 | 10.544
9.5 | 0.761 | 0.07776 | 0.002 | 9.781
10 | 0.761 | 0.0867 | 0.002 | 8.776
10.5 | 0.754 | 0.0957 | 0.002 | 7.877
11 | 0.74 | 0.10299 | 0.002 | 7.183
11.5 | 0.72 | 0.1138 | 0.002 | 6.323
12 | 0.694 | 0.12508 | 0.002 | 5.548
12.5 | 0.664 | 0.13763 | 0.002 | 4.825
13 | 0.631 | 0.14314 | 0.002 | 4.408
13.5 | 0.596 | 0.15668 | 0.002 | 3.802
14 | 0.559 | 0.17108 | 0.002 | 3.27
14.5 | 0.523 | 0.19279 | 0.002 | 2.713

## 4. Re 50k Mach 0.10 (2)
BIGFOIL.COM POLAR EXPORT
PW1211
PW1211 |  |  |  | Cl Max: | 1.0039 | at alpha= | 20 | deg
XFOIL ncrit=9 |  |  |  | L/D Max: | 27.2937 | at alpha= | 5.5 | deg
Re: | 50000 |  |  | Cd Min: | 0.27405 | at alpha= | -20 | deg
Mach: | 0.1 |  |  | Cl=0 at alpha= | -1.0407 | deg
|  |  |  | @ Cl=0.1, Cd= | 0.016332
|  |  |  | @ Cl=0.4, Cd= | 0.019917
|  |  |  | @ Cl=0.6, Cd= | 0.023215
alpha (deg) | Cl | Cd | Cm | Cl/Cd
-20 | -0.9328 | 0.27405 | 0.1214 | -3.4038
-19.5 | -0.9152 | 0.2684 | 0.1165 | -3.4098
-19 | -0.8995 | 0.26552 | 0.1104 | -3.3877
-18.5 | -0.8899 | 0.2672 | 0.1032 | -3.3305
-18 | -0.8628 | 0.24963 | 0.1027 | -3.4563
-17.5 | -0.8437 | 0.24206 | 0.0994 | -3.4855
-17 | -0.8266 | 0.23608 | 0.0951 | -3.5014
-16.5 | -0.8155 | 0.23416 | 0.0886 | -3.4827
-16 | -0.7978 | 0.22547 | 0.085 | -3.5384
-15.5 | -0.7754 | 0.21551 | 0.0834 | -3.598
-15 | -0.7616 | 0.21033 | 0.0787 | -3.621
-14.5 | -0.7643 | 0.21157 | 0.0713 | -3.6125
-14 | -0.7286 | 0.19523 | 0.0726 | -3.732
-13.5 | -0.726 | 0.19281 | 0.0665 | -3.7654
-13 | -0.7013 | 0.1813 | 0.0657 | -3.8682
-12.5 | -0.6934 | 0.17599 | 0.0616 | -3.94
-12 | -0.678 | 0.16732 | 0.0593 | -4.0521
-11.5 | -0.6713 | 0.16157 | 0.0555 | -4.1549
-11 | -0.6545 | 0.15255 | 0.054 | -4.2904
-10.5 | -0.6625 | 0.14889 | 0.0481 | -4.4496
-10 | -0.6398 | 0.1388 | 0.0481 | -4.6095
-9.5 | -0.6278 | 0.13087 | 0.0463 | -4.7971
-9 | -0.6208 | 0.12374 | 0.0439 | -5.017
-8.5 | -0.6198 | 0.11738 | 0.0405 | -5.2803
-8 | -0.6092 | 0.10935 | 0.039 | -5.5711
-7.5 | -0.5974 | 0.10204 | 0.0377 | -5.8546
-7 | -0.5844 | 0.09441 | 0.0368 | -6.19
-6.5 | -0.586 | 0.08831 | 0.0306 | -6.6357
-5.5 | -0.5372 | 0.07309 | 0.0384 | -7.3498
-5 | -0.5124 | 0.06695 | 0.0482 | -7.6535
-4 | -0.3558 | 0.03526 | -0.0164 | -10.0908
-3.5 | -0.2961 | 0.02928 | -0.0162 | -10.1127
-3 | -0.2388 | 0.02475 | -0.0155 | -9.6485
-2.5 | -0.1788 | 0.02135 | -0.0146 | -8.3747
-2 | -0.0839 | 0.01429 | -0.0174 | -5.8712
-1.5 | -0.0361 | 0.01426 | -0.0166 | -2.5316
-1 | 0.0032 | 0.01442 | -0.0149 | 0.22191
-0.5 | 0.0342 | 0.01481 | -0.0123 | 2.3093
0 | 0.067 | 0.01546 | -0.0107 | 4.3338
0.5 | 0.1018 | 0.01638 | -0.0104 | 6.2149
1 | 0.2122 | 0.01786 | -0.0242 | 11.8813
1.5 | 0.347 | 0.01907 | -0.0391 | 18.1961
2 | 0.4083 | 0.02005 | -0.0378 | 20.3641
2.5 | 0.4503 | 0.02083 | -0.0321 | 21.6179
3 | 0.4891 | 0.02146 | -0.0257 | 22.7912
3.5 | 0.5296 | 0.02207 | -0.0201 | 23.9964
4 | 0.5725 | 0.02274 | -0.0151 | 25.1759
4.5 | 0.6171 | 0.02351 | -0.0105 | 26.2484
5 | 0.6633 | 0.0245 | -0.0066 | 27.0735
5.5 | 0.711 | 0.02605 | -0.004 | 27.2937
6 | 0.7585 | 0.02785 | -0.0014 | 27.2352
6.5 | 0.8058 | 0.03024 | 0.0007 | 26.6468
7 | 0.8515 | 0.03338 | 0.0024 | 25.5093
7.5 | 0.8954 | 0.0373 | 0.0039 | 24.0054
8 | 0.9359 | 0.04287 | 0.005 | 21.8311
8.5 | 0.9578 | 0.05172 | 0.0039 | 18.5189
9 | 0.976 | 0.06118 | 0.0031 | 15.9529
10.5 | 0.776 | 0.1321 | -0.0571 | 5.8743
11 | 0.7991 | 0.14126 | -0.0563 | 5.6569
11.5 | 0.8051 | 0.14972 | -0.0579 | 5.3774
12 | 0.8113 | 0.15796 | -0.0595 | 5.1361
12.5 | 0.8077 | 0.16428 | -0.0621 | 4.9166
13 | 0.8121 | 0.17133 | -0.0644 | 4.74
13.5 | 0.8293 | 0.18066 | -0.0658 | 4.5904
14 | 0.8422 | 0.189 | -0.0678 | 4.4561
14.5 | 0.8542 | 0.19695 | -0.0701 | 4.3371
15 | 0.8575 | 0.20191 | -0.0741 | 4.2469
15.5 | 0.8649 | 0.20853 | -0.0784 | 4.1476
16 | 0.8796 | 0.21635 | -0.0814 | 4.0656
16.5 | 0.9039 | 0.2278 | -0.0825 | 3.968
17 | 0.9082 | 0.2308 | -0.0885 | 3.935
17.5 | 0.9232 | 0.23843 | -0.0923 | 3.872
18 | 0.9545 | 0.25415 | -0.0918 | 3.7557
18.5 | 0.9538 | 0.25255 | -0.1004 | 3.7767
19 | 0.9761 | 0.2627 | -0.1022 | 3.7156
19.5 | 0.9863 | 0.26687 | -0.1086 | 3.6958
20 | 1.0039 | 0.27392 | -0.1123 | 3.6649

## 5. Re 50k Mach 0.25 (1)
BIGFOIL.COM POLAR EXPORT
PW1211
PW1211 |  |  |  | Cl Max: | 0.768 | at alpha= | 6.5 | deg
JavaFoil+Calcfoil stall+Eppler ext transition |  |  |  | L/D Max: | 34.159 | at alpha= | 6.5 | deg
Re: | 50000 |  |  | Cd Min: | 0.01506 | at alpha= | 0.5 | deg
Mach: | 0.25 |  |  | Cl=0 at alpha= | -0.31818 | deg
|  |  |  | @ Cl=0.1, Cd= | 0.015074
|  |  |  | @ Cl=0.4, Cd= | 0.016785
|  |  |  | @ Cl=0.6, Cd= | 0.12812
alpha (deg) | Cl | Cd | Cm | Cl/Cd
-11.5 | -0.063 | 0.24475 | 0.003 | -0.256
-11 | -0.06 | 0.32158 | 0.003 | -0.186
-10.5 | -0.107 | 0.44942 | 0.003 | -0.237
-10 | -0.189 | 0.36877 | 0.003 | -0.511
-9.5 | -0.248 | 0.27974 | 0.003 | -0.885
-9 | -0.299 | 0.22712 | 0.003 | -1.316
-8.5 | -0.342 | 0.18532 | 0.003 | -1.846
-8 | -0.376 | 0.13652 | 0.003 | -2.754
-7.5 | -0.402 | 0.12154 | 0.003 | -3.304
-7 | -0.418 | 0.10543 | 0.003 | -3.966
-6.5 | -0.425 | 0.08843 | 0.003 | -4.808
-6 | -0.422 | 0.07594 | 0.003 | -5.555
-5.5 | -0.408 | 0.07081 | 0.003 | -5.768
-5 | -0.386 | 0.06318 | 0.003 | -6.108
-4.5 | -0.358 | 0.05558 | 0.003 | -6.437
-4 | -0.325 | 0.0506 | 0.003 | -6.42
-3.5 | -0.288 | 0.04548 | 0.003 | -6.331
-3 | -0.248 | 0.04207 | 0.003 | -5.889
-2.5 | -0.205 | 0.03925 | 0.003 | -5.224
-2 | -0.16 | 0.03745 | 0.004 | -4.285
-1.5 | -0.114 | 0.03587 | 0.004 | -3.192
-1 | -0.068 | 0.03483 | 0.004 | -1.94
-0.5 | -0.02 | 0.0342 | 0.004 | -0.586
0 | 0.035 | 0.01598 | 0.01 | 2.173
0.5 | 0.095 | 0.01506 | 0.01 | 6.283
1 | 0.154 | 0.01522 | 0.01 | 10.143
1.5 | 0.214 | 0.01556 | 0.01 | 13.767
2 | 0.274 | 0.01578 | 0.01 | 17.351
2.5 | 0.333 | 0.01629 | 0.01 | 20.472
3 | 0.393 | 0.01671 | 0.01 | 23.515
3.5 | 0.452 | 0.01734 | 0.01 | 26.071
4 | 0.511 | 0.01801 | 0.01 | 28.368
4.5 | 0.564 | 0.01898 | 0.01 | 29.718
5 | 0.618 | 0.0199 | 0.009 | 31.035
5.5 | 0.668 | 0.02107 | 0.009 | 31.685
6 | 0.713 | 0.02262 | 0.009 | 31.524
6.5 | 0.768 | 0.02249 | 0.009 | 34.159
7 | 0.669 | 0.05177 | 0.002 | 12.913
7.5 | 0.7 | 0.05591 | 0.002 | 12.514
8 | 0.724 | 0.06181 | 0.002 | 11.71
8.5 | 0.738 | 0.06759 | 0.002 | 10.919
9 | 0.742 | 0.07646 | 0.002 | 9.703
9.5 | 0.734 | 0.0842 | 0.002 | 8.718
10 | 0.714 | 0.09479 | 0.002 | 7.529
10.5 | 0.68 | 0.10705 | 0.002 | 6.356
11 | 0.635 | 0.11856 | 0.002 | 5.356
11.5 | 0.578 | 0.12812 | 0.002 | 4.515

## 6. Re 50k Mach 0.25 (2)
BIGFOIL.COM POLAR EXPORT
PW1211
PW1211 |  |  |  | Cl Max: | 0.9413 | at alpha= | 8 | deg
XFOIL ncrit=9 |  |  |  | L/D Max: | 26.6589 | at alpha= | 5 | deg
Re: | 50000 |  |  | Cd Min: | 0.2797 | at alpha= | -20 | deg
Mach: | 0.25 |  |  | Cl=0 at alpha= | -0.98039 | deg
|  |  |  | @ Cl=0.1, Cd= | 0.016834
|  |  |  | @ Cl=0.4, Cd= | 0.020226
|  |  |  | @ Cl=0.6, Cd= | 0.023676
alpha (deg) | Cl | Cd | Cm | Cl/Cd
-20 | -0.9521 | 0.2797 | 0.1255 | -3.404
-19.5 | -0.9348 | 0.27598 | 0.1195 | -3.3872
-19 | -0.9222 | 0.277 | 0.1121 | -3.3292
-18.5 | -0.8975 | 0.26145 | 0.1103 | -3.4328
-18 | -0.8767 | 0.25273 | 0.1071 | -3.4689
-17.5 | -0.8578 | 0.24618 | 0.1027 | -3.4844
-17 | -0.8428 | 0.24268 | 0.0967 | -3.4729
-16.5 | -0.8371 | 0.24458 | 0.0893 | -3.4226
-16 | -0.8033 | 0.22552 | 0.0899 | -3.562
-15.5 | -0.7856 | 0.21899 | 0.0858 | -3.5874
-15 | -0.7799 | 0.21854 | 0.0787 | -3.5687
-14.5 | -0.7511 | 0.20461 | 0.0782 | -3.6709
-14 | -0.7395 | 0.1999 | 0.0733 | -3.6993
-13.5 | -0.723 | 0.19162 | 0.0701 | -3.7731
-13 | -0.7052 | 0.18386 | 0.0675 | -3.8355
-12.5 | -0.7123 | 0.18327 | 0.0603 | -3.8866
-12 | -0.6777 | 0.16932 | 0.0612 | -4.0025
-11.5 | -0.6743 | 0.16374 | 0.0564 | -4.1181
-11 | -0.6583 | 0.15572 | 0.0545 | -4.2275
-10.5 | -0.6421 | 0.14701 | 0.0528 | -4.3677
-10 | -0.6374 | 0.14033 | 0.0493 | -4.5422
-9.5 | -0.6446 | 0.13615 | 0.0441 | -4.7345
-9 | -0.615 | 0.12512 | 0.0456 | -4.9153
-8.5 | -0.6047 | 0.11781 | 0.0439 | -5.1328
-8 | -0.6063 | 0.11186 | 0.0402 | -5.4202
-7 | -0.5777 | 0.09595 | 0.0388 | -6.0208
-6.5 | -0.5674 | 0.08904 | 0.0381 | -6.3724
-6 | -0.5594 | 0.08246 | 0.0367 | -6.7839
-5.5 | -0.5317 | 0.07473 | 0.0421 | -7.1149
-5 | -0.5048 | 0.06816 | 0.051 | -7.4061
-4.5 | -0.4232 | 0.04611 | -0.0139 | -9.1781
-4 | -0.365 | 0.03714 | -0.017 | -9.8277
-3.5 | -0.3051 | 0.03072 | -0.0173 | -9.9316
-3 | -0.2467 | 0.02575 | -0.0167 | -9.5806
-2.5 | -0.1866 | 0.0221 | -0.0158 | -8.4434
-2 | -0.0856 | 0.01442 | -0.0187 | -5.9362
-1.5 | -0.0376 | 0.0144 | -0.0176 | -2.6111
-1 | -0.0012 | 0.01461 | -0.0152 | -0.082136
-0.5 | 0.0294 | 0.01507 | -0.0125 | 1.9509
0 | 0.0632 | 0.01579 | -0.0111 | 4.0025
0.5 | 0.0986 | 0.01682 | -0.0109 | 5.8621
1 | 0.2606 | 0.01842 | -0.0331 | 14.1477
1.5 | 0.3646 | 0.01954 | -0.0405 | 18.6592
2 | 0.4157 | 0.02053 | -0.0368 | 20.2484
2.5 | 0.4579 | 0.0213 | -0.0308 | 21.4977
3 | 0.4989 | 0.02195 | -0.0244 | 22.7289
3.5 | 0.5417 | 0.02257 | -0.0186 | 24.0009
4 | 0.5874 | 0.02342 | -0.014 | 25.0811
4.5 | 0.6346 | 0.02438 | -0.0097 | 26.0295
5 | 0.683 | 0.02562 | -0.0059 | 26.6589
5.5 | 0.7325 | 0.02751 | -0.0033 | 26.6267
6 | 0.7814 | 0.02977 | -0.0008 | 26.2479
6.5 | 0.829 | 0.03273 | 0.0013 | 25.3284
7 | 0.8748 | 0.03628 | 0.0034 | 24.1125
7.5 | 0.9139 | 0.04187 | 0.0042 | 21.8271
8 | 0.9413 | 0.0503 | 0.0037 | 18.7137
8.5 | 0.9314 | 0.0631 | -0.0016 | 14.7607
9 | 0.8693 | 0.08391 | -0.019 | 10.3599
10 | 0.6073 | 0.11736 | -0.0396 | 5.1747
10.5 | 0.6152 | 0.12474 | -0.0391 | 4.9319
11 | 0.6137 | 0.1316 | -0.0395 | 4.6634
11.5 | 0.6153 | 0.13833 | -0.0402 | 4.4481
12 | 0.6178 | 0.14426 | -0.0405 | 4.2825
12.5 | 0.6367 | 0.15266 | -0.0405 | 4.1707
13 | 0.6225 | 0.15544 | -0.0414 | 4.0048

## 7. Re 50k Mach 0.50 (1)
BIGFOIL.COM POLAR EXPORT
PW1211
PW1211 |  |  |  | Cl Max: | 1.073 | at alpha= | 20 | deg
JavaFoil+Calcfoil stall+Eppler ext transition |  |  |  | L/D Max: | 29.195 | at alpha= | 5 | deg
Re: | 50000 |  |  | Cd Min: | 0.00976 | at alpha= | 0 | deg
Mach: | 0.5 |  |  | Cl=0 at alpha= | -0.31967 | deg
|  |  |  | @ Cl=0.1, Cd= | 0.014995
|  |  |  | @ Cl=0.4, Cd= | 0.017387
|  |  |  | @ Cl=0.6, Cd= | 0.28245
alpha (deg) | Cl | Cd | Cm | Cl/Cd
-20 | -1.036 | 0.45301 | 0.003 | -2.287
-19.5 | -1.01 | 0.44184 | 0.003 | -2.287
-19 | -0.985 | 0.43002 | 0.004 | -2.292
-18.5 | -0.96 | 0.42037 | 0.004 | -2.285
-18 | -0.933 | 0.40272 | 0.004 | -2.317
-17.5 | -0.908 | 0.3987 | 0.004 | -2.277
-17 | -0.883 | 0.3876 | 0.004 | -2.277
-16.5 | -0.856 | 0.37543 | 0.004 | -2.281
-16 | -0.83 | 0.3772 | 0.004 | -2.201
-15.5 | -0.805 | 0.37318 | 0.004 | -2.156
-15 | -0.779 | 0.36352 | 0.004 | -2.143
-14.5 | -0.752 | 0.32675 | 0.004 | -2.301
-14 | -0.726 | 0.33258 | 0.004 | -2.183
-13.5 | -0.7 | 0.32355 | 0.005 | -2.164
-13 | -0.673 | 0.30838 | 0.004 | -2.183
-12.5 | -0.647 | 0.30385 | 0.005 | -2.131
-12 | -0.621 | 0.29338 | 0.005 | -2.118
-11.5 | -0.595 | 0.27582 | 0.005 | -2.156
-11 | -0.568 | 0.26522 | 0.005 | -2.143
-10.5 | -0.542 | 0.26145 | 0.005 | -2.074
-10 | -0.516 | 0.25468 | 0.005 | -2.025
-9.5 | -0.489 | 0.25198 | 0.005 | -1.942
-9 | -0.463 | 0.24936 | 0.005 | -1.857
-8.5 | -0.436 | 0.23366 | 0.005 | -1.868
-8 | -0.41 | 0.21161 | 0.005 | -1.938
-7.5 | -0.383 | 0.21942 | 0.004 | -1.748
-7 | -0.357 | 0.21744 | 0.004 | -1.642
-6.5 | -0.33 | 0.10476 | 0.004 | -3.154
-6 | -0.304 | 0.0795 | 0.004 | -3.823
-5.5 | -0.277 | 0.08646 | 0.004 | -3.207
-5 | -0.251 | 0.06865 | 0.004 | -3.653
-4.5 | -0.224 | 0.08187 | 0.004 | -2.738
-4 | -0.198 | 0.08607 | 0.004 | -2.295
-3.5 | -0.268 | 0.05869 | 0.004 | -4.57
-3 | -0.257 | 0.04935 | 0.004 | -5.198
-2.5 | -0.221 | 0.04389 | 0.004 | -5.031
-2 | -0.176 | 0.03969 | 0.004 | -4.436
-1.5 | -0.127 | 0.03726 | 0.004 | -3.403
-1 | -0.075 | 0.03565 | 0.004 | -2.109
-0.5 | -0.022 | 0.03476 | 0.004 | -0.643
0 | 0.039 | 0.00976 | 0.004 | 3.976
0.5 | 0.106 | 0.01551 | 0.011 | 6.816
1 | 0.173 | 0.01584 | 0.011 | 10.895
1.5 | 0.239 | 0.01617 | 0.011 | 14.804
2 | 0.306 | 0.01664 | 0.011 | 18.383
2.5 | 0.372 | 0.01728 | 0.011 | 21.558
3 | 0.435 | 0.01752 | 0.011 | 24.821
3.5 | 0.497 | 0.01898 | 0.011 | 26.211
4 | 0.558 | 0.01994 | 0.011 | 27.97
4.5 | 0.616 | 0.02124 | 0.01 | 29.018
5 | 0.67 | 0.02295 | 0.01 | 29.195
5.5 | 0.715 | 0.0256 | 0.01 | 27.934
6 | 0.756 | 0.02879 | 0.01 | 26.261
6.5 | 0.803 | 0.0296 | 0.01 | 27.139
7 | 0.706 | 0.05701 | 0.002 | 12.377
7.5 | 0.676 | 0.06664 | 0.002 | 10.142
8 | 0.44 | 0.07843 | 0.003 | 5.608
8.5 | 0.467 | 0.09965 | 0.004 | 4.684
9 | 0.493 | 0.20801 | 0.003 | 2.37
9.5 | 0.52 | 0.22977 | 0.004 | 2.261
10 | 0.546 | 0.24358 | 0.004 | 2.242
10.5 | 0.573 | 0.25833 | 0.004 | 2.217
11 | 0.599 | 0.28294 | 0.004 | 2.118
11.5 | 0.625 | 0.27016 | 0.004 | 2.315
12 | 0.652 | 0.28691 | 0.004 | 2.273
12.5 | 0.679 | 0.31434 | 0.004 | 2.16
13 | 0.705 | 0.32039 | 0.004 | 2.2
13.5 | 0.732 | 0.34016 | 0.004 | 2.152
14 | 0.758 | 0.34502 | 0.004 | 2.196
14.5 | 0.785 | 0.37035 | 0.004 | 2.119
15 | 0.811 | 0.37425 | 0.004 | 2.166
15.5 | 0.838 | 0.39814 | 0.004 | 2.104
16 | 0.863 | 0.37726 | 0.003 | 2.288
16.5 | 0.89 | 0.42383 | 0.003 | 2.101
17 | 0.916 | 0.39747 | 0.003 | 2.304
17.5 | 0.943 | 0.42686 | 0.003 | 2.209
18 | 0.968 | 0.43245 | 0.003 | 2.239
18.5 | 0.996 | 0.44988 | 0.003 | 2.213
19 | 1.021 | 0.45436 | 0.003 | 2.247
19.5 | 1.048 | 0.47345 | 0.003 | 2.213
20 | 1.073 | 0.47843 | 0.002 | 2.243

## 8. Re 50k Mach 0.50 (2)
BIGFOIL.COM POLAR EXPORT
PW1211
PW1211 |  |  |  | Cl Max: | 1.1233 | at alpha= | 20 | deg
XFOIL ncrit=9 |  |  |  | L/D Max: | 23.7188 | at alpha= | 4 | deg
Re: | 50000 |  |  | Cd Min: | 0.30996 | at alpha= | 20 | deg
Mach: | 0.5 |  |  | Cl=0 at alpha= | -0.59559 | deg
|  |  |  | @ Cl=0.1, Cd= | 0.01772
|  |  |  | @ Cl=0.4, Cd= | 0.021591
|  |  |  | @ Cl=0.6, Cd= | 0.025756
alpha (deg) | Cl | Cd | Cm | Cl/Cd
-20 | -1.0477 | 0.30864 | 0.146 | -3.3946
-19.5 | -1.024 | 0.29971 | 0.1408 | -3.4166
-19 | -1.0007 | 0.29206 | 0.1349 | -3.4264
-18.5 | -0.9801 | 0.28854 | 0.1274 | -3.3968
-18 | -0.9582 | 0.2811 | 0.1213 | -3.4088
-17.5 | -0.9304 | 0.26678 | 0.1185 | -3.4875
-17 | -0.9071 | 0.25864 | 0.1134 | -3.5072
-16.5 | -0.8886 | 0.25523 | 0.1061 | -3.4816
-16 | -0.8625 | 0.24304 | 0.1025 | -3.5488
-15.5 | -0.8386 | 0.23428 | 0.0982 | -3.5795
-15 | -0.8277 | 0.23399 | 0.0902 | -3.5373
-14.5 | -0.7941 | 0.21781 | 0.0889 | -3.6458
-14 | -0.7786 | 0.21323 | 0.0828 | -3.6515
-13.5 | -0.7526 | 0.20206 | 0.0798 | -3.7246
-13 | -0.7363 | 0.19603 | 0.0748 | -3.7561
-12.5 | -0.7128 | 0.18605 | 0.0717 | -3.8312
-12 | -0.7044 | 0.18186 | 0.0663 | -3.8733
-11.5 | -0.6759 | 0.17025 | 0.0646 | -3.97
-11 | -0.6599 | 0.16242 | 0.0611 | -4.0629
-10.5 | -0.6464 | 0.15503 | 0.0578 | -4.1695
-10 | -0.6307 | 0.14706 | 0.0553 | -4.2887
-9.5 | -0.6153 | 0.13908 | 0.053 | -4.4241
-9 | -0.6011 | 0.1313 | 0.0508 | -4.5781
-8.5 | -0.595 | 0.12478 | 0.0481 | -4.7684
-8 | -0.5789 | 0.11634 | 0.0466 | -4.9759
-7.5 | -0.58 | 0.11082 | 0.0441 | -5.2337
-7 | -0.565 | 0.10281 | 0.0434 | -5.4956
-6.5 | -0.5376 | 0.09386 | 0.0446 | -5.7277
-6 | -0.517 | 0.08609 | 0.0464 | -6.0053
-4.5 | -0.4452 | 0.05448 | -0.0094 | -8.1718
-4 | -0.3945 | 0.04464 | -0.0177 | -8.8374
-3.5 | -0.3405 | 0.03677 | -0.0202 | -9.2603
-3 | -0.2814 | 0.03052 | -0.0212 | -9.2202
-2.5 | -0.2213 | 0.02589 | -0.0203 | -8.5477
-2 | -0.1635 | 0.0223 | -0.0182 | -7.3318
-1.5 | -0.057 | 0.01518 | -0.0209 | -3.7549
-1 | -0.0275 | 0.01561 | -0.0164 | -1.7617
-0.5 | 0.0065 | 0.01633 | -0.0139 | 0.39804
0 | 0.0821 | 0.01755 | -0.0198 | 4.6781
0.5 | 0.254 | 0.01918 | -0.0408 | 13.243
1 | 0.3421 | 0.02046 | -0.0433 | 16.7204
1.5 | 0.3985 | 0.02156 | -0.0388 | 18.4833
2 | 0.4479 | 0.02259 | -0.0331 | 19.8274
2.5 | 0.4976 | 0.02361 | -0.0274 | 21.0758
3 | 0.5489 | 0.02462 | -0.0217 | 22.2949
3.5 | 0.602 | 0.0258 | -0.0164 | 23.3333
4 | 0.6563 | 0.02767 | -0.0128 | 23.7188
4.5 | 0.7106 | 0.02998 | -0.0094 | 23.7025
5 | 0.7636 | 0.033 | -0.0064 | 23.1394
5.5 | 0.8113 | 0.03716 | -0.0044 | 21.8326
6 | 0.8463 | 0.04342 | -0.0043 | 19.491
6.5 | 0.8648 | 0.05133 | -0.0057 | 16.8478
7 | 0.8631 | 0.06113 | -0.0096 | 14.1191
7.5 | 0.8235 | 0.07586 | -0.0225 | 10.8555
8 | 0.8191 | 0.08605 | -0.0267 | 9.5189
8.5 | 0.8046 | 0.09787 | -0.0335 | 8.2211
9 | 0.7945 | 0.10876 | -0.0393 | 7.3051
9.5 | 0.7885 | 0.11882 | -0.0442 | 6.6361
10 | 0.7643 | 0.13517 | -0.0599 | 5.6544
10.5 | 0.7904 | 0.14622 | -0.0616 | 5.4056
11 | 0.7874 | 0.15266 | -0.0645 | 5.1579
11.5 | 0.8032 | 0.16155 | -0.0661 | 4.9718
12 | 0.8177 | 0.17027 | -0.0685 | 4.8024
12.5 | 0.8385 | 0.18034 | -0.0707 | 4.6496
13 | 0.8481 | 0.18742 | -0.074 | 4.5251
13.5 | 0.8643 | 0.19592 | -0.0772 | 4.4115
14 | 0.8905 | 0.20765 | -0.0794 | 4.2885
14.5 | 0.9083 | 0.21662 | -0.0828 | 4.1931
15 | 0.9175 | 0.22146 | -0.088 | 4.143
15.5 | 0.9322 | 0.22883 | -0.0934 | 4.0738
16 | 0.9554 | 0.23941 | -0.0969 | 3.9906
16.5 | 0.9805 | 0.25109 | -0.1 | 3.905
17 | 0.9938 | 0.25559 | -0.1067 | 3.8883
17.5 | 1.0171 | 0.26643 | -0.1108 | 3.8175
18 | 1.0407 | 0.27664 | -0.1148 | 3.7619
18.5 | 1.0574 | 0.28255 | -0.1218 | 3.7423
19 | 1.0824 | 0.29392 | -0.1256 | 3.6826
19.5 | 1.102 | 0.3019 | -0.1319 | 3.6502
20 | 1.1233 | 0.30996 | -0.1376 | 3.624

## 9. Re 100k Mach 0.00 (1)
BIGFOIL.COM POLAR EXPORT
PW1211
PW1211 |  |  |  | Cl Max: | 0.832 | at alpha= | 7.5 | deg
JavaFoil+Calcfoil stall+Eppler ext transition |  |  |  | L/D Max: | 42.838 | at alpha= | 6 | deg
Re: | 100000 |  |  | Cd Min: | 0.01117 | at alpha= | 0.5 | deg
Mach: | 0 |  |  | Cl=0 at alpha= | -0.32076 | deg
|  |  |  | @ Cl=0.1, Cd= | 0.011189
|  |  |  | @ Cl=0.4, Cd= | 0.012803
|  |  |  | @ Cl=0.6, Cd= | 0.014856
alpha (deg) | Cl | Cd | Cm | Cl/Cd
-13 | -0.331 | 0.2509 | 0.003 | -1.319
-12.5 | -0.35 | 0.22303 | 0.003 | -1.57
-12 | -0.37 | 0.18848 | 0.003 | -1.962
-11.5 | -0.389 | 0.19318 | 0.003 | -2.016
-11 | -0.409 | 0.17487 | 0.003 | -2.337
-10.5 | -0.427 | 0.15784 | 0.003 | -2.705
-10 | -0.444 | 0.12694 | 0.003 | -3.496
-9.5 | -0.459 | 0.12916 | 0.003 | -3.551
-9 | -0.471 | 0.106 | 0.003 | -4.439
-8.5 | -0.478 | 0.09676 | 0.003 | -4.943
-8 | -0.481 | 0.08772 | 0.003 | -5.481
-7.5 | -0.479 | 0.07863 | 0.003 | -6.089
-7 | -0.472 | 0.07163 | 0.003 | -6.588
-6.5 | -0.46 | 0.06403 | 0.003 | -7.18
-6 | -0.442 | 0.0599 | 0.003 | -7.377
-5.5 | -0.418 | 0.05439 | 0.003 | -7.688
-5 | -0.389 | 0.05029 | 0.003 | -7.734
-4.5 | -0.356 | 0.0465 | 0.003 | -7.665
-4 | -0.321 | 0.04239 | 0.003 | -7.565
-3.5 | -0.282 | 0.0397 | 0.003 | -7.113
-3 | -0.242 | 0.03735 | 0.003 | -6.478
-2.5 | -0.2 | 0.03558 | 0.003 | -5.609
-2 | -0.156 | 0.03408 | 0.003 | -4.572
-1.5 | -0.111 | 0.03301 | 0.004 | -3.364
-1 | -0.065 | 0.03227 | 0.004 | -2.029
-0.5 | -0.019 | 0.03177 | 0.004 | -0.611
0 | 0.034 | 0.01329 | 0.01 | 2.53
0.5 | 0.092 | 0.01117 | 0.01 | 8.201
1 | 0.15 | 0.01131 | 0.01 | 13.219
1.5 | 0.207 | 0.01157 | 0.01 | 17.928
2 | 0.265 | 0.01181 | 0.01 | 22.459
2.5 | 0.323 | 0.01221 | 0.01 | 26.449
3 | 0.38 | 0.01261 | 0.01 | 30.18
3.5 | 0.438 | 0.01317 | 0.01 | 33.242
4 | 0.495 | 0.01359 | 0.009 | 36.417
4.5 | 0.552 | 0.01417 | 0.009 | 38.911
5 | 0.608 | 0.01497 | 0.009 | 40.591
5.5 | 0.662 | 0.01591 | 0.009 | 41.638
6 | 0.716 | 0.01671 | 0.009 | 42.838
6.5 | 0.757 | 0.0182 | 0.009 | 41.593
7 | 0.799 | 0.01899 | 0.009 | 42.081
7.5 | 0.832 | 0.02052 | 0.008 | 40.564
8 | 0.714 | 0.05516 | 0.002 | 12.95
8.5 | 0.737 | 0.06021 | 0.002 | 12.241
9 | 0.753 | 0.06451 | 0.002 | 11.68
9.5 | 0.763 | 0.07083 | 0.002 | 10.775
10 | 0.766 | 0.07654 | 0.002 | 10.008
10.5 | 0.762 | 0.08271 | 0.002 | 9.214
11 | 0.752 | 0.09205 | 0.002 | 8.166
11.5 | 0.735 | 0.09937 | 0.002 | 7.401
12 | 0.714 | 0.10444 | 0.002 | 6.838
12.5 | 0.689 | 0.11355 | 0.002 | 6.066

## 10. Re 100k Mach 0.00 (2)
BIGFOIL.COM POLAR EXPORT
PW1211
PW1211 |  |  |  | Cl Max: | 1.0652 | at alpha= | 10 | deg
XFOIL ncrit=9 |  |  |  | L/D Max: | 41.0761 | at alpha= | 5.5 | deg
Re: | 100000 |  |  | Cd Min: | 0.28041 | at alpha= | -20 | deg
Mach: | 0 |  |  | Cl=0 at alpha= | -0.95861 | deg
|  |  |  | @ Cl=0.1, Cd= | 0.010861
|  |  |  | @ Cl=0.4, Cd= | 0.012939
|  |  |  | @ Cl=0.6, Cd= | 0.015092
alpha (deg) | Cl | Cd | Cm | Cl/Cd
-20 | -0.9381 | 0.28041 | 0.1208 | -3.3455
-19.5 | -0.9248 | 0.27845 | 0.1145 | -3.3212
-19 | -0.9045 | 0.26633 | 0.1114 | -3.3962
-18.5 | -0.8833 | 0.25402 | 0.1105 | -3.4773
-18 | -0.8654 | 0.24707 | 0.1069 | -3.5027
-17.5 | -0.8477 | 0.24045 | 0.103 | -3.5255
-17 | -0.8303 | 0.2339 | 0.0989 | -3.5498
-16.5 | -0.8129 | 0.22777 | 0.0942 | -3.569
-16 | -0.8006 | 0.22516 | 0.0873 | -3.5557
-15.5 | -0.7948 | 0.22356 | 0.0806 | -3.5552
-15 | -0.7673 | 0.20781 | 0.0805 | -3.6923
-14.5 | -0.7484 | 0.19935 | 0.0789 | -3.7542
-14 | -0.7328 | 0.1923 | 0.0757 | -3.8107
-13.5 | -0.7185 | 0.18538 | 0.072 | -3.8758
-13 | -0.7088 | 0.17989 | 0.0665 | -3.9402
-12.5 | -0.7083 | 0.1762 | 0.0592 | -4.0199
-12 | -0.6958 | 0.16613 | 0.0565 | -4.1883
-11.5 | -0.6703 | 0.15573 | 0.0585 | -4.3042
-11 | -0.6592 | 0.14839 | 0.0556 | -4.4423
-10.5 | -0.6562 | 0.14214 | 0.0495 | -4.6166
-10 | -0.6627 | 0.13701 | 0.0399 | -4.8369
-9.5 | -0.634 | 0.1255 | 0.0456 | -5.0518
-9 | -0.6312 | 0.11848 | 0.0397 | -5.3275
-8.5 | -0.643 | 0.11229 | 0.0249 | -5.7262
-8 | -0.614 | 0.10205 | 0.0333 | -6.0167
-7.5 | -0.612 | 0.09395 | 0.0205 | -6.5141
-7 | -0.5956 | 0.08452 | 0.0169 | -7.0469
-6.5 | -0.5733 | 0.07415 | 0.002 | -7.7316
-6 | -0.5435 | 0.06553 | -0.0028 | -8.2939
-5.5 | -0.5099 | 0.05786 | -0.0042 | -8.8127
-5 | -0.4722 | 0.05118 | -0.0064 | -9.2263
-4.5 | -0.4316 | 0.04482 | -0.0079 | -9.6296
-4 | -0.3474 | 0.02962 | -0.0139 | -11.7286
-3.5 | -0.2905 | 0.02333 | -0.0132 | -12.4518
-3 | -0.2337 | 0.01982 | -0.0128 | -11.7911
-2.5 | -0.1779 | 0.01704 | -0.0121 | -10.4401
-2 | -0.1306 | 0.01481 | -0.0107 | -8.8184
-1.5 | -0.0373 | 0.0102 | -0.0163 | -3.6569
-1 | -0.0087 | 0.01052 | -0.0132 | -0.827
-0.5 | 0.0964 | 0.01084 | -0.0239 | 8.893
0 | 0.1738 | 0.01128 | -0.0275 | 15.4078
0.5 | 0.2136 | 0.01174 | -0.0228 | 18.1942
1 | 0.2513 | 0.01207 | -0.0175 | 20.8202
1.5 | 0.2927 | 0.01233 | -0.013 | 23.7388
2 | 0.3382 | 0.01258 | -0.0097 | 26.8839
2.5 | 0.3852 | 0.01284 | -0.0067 | 30
3 | 0.4347 | 0.01317 | -0.0044 | 33.0068
3.5 | 0.485 | 0.0136 | -0.0025 | 35.6618
4 | 0.5361 | 0.01416 | -0.001 | 37.8602
4.5 | 0.5875 | 0.01488 | 0.0002 | 39.4825
5 | 0.6394 | 0.01576 | 0.0011 | 40.5711
5.5 | 0.6909 | 0.01682 | 0.0018 | 41.0761
6 | 0.7417 | 0.01812 | 0.0025 | 40.9327
6.5 | 0.7916 | 0.01964 | 0.003 | 40.3055
7 | 0.8406 | 0.02139 | 0.0035 | 39.2987
7.5 | 0.8881 | 0.0239 | 0.0043 | 37.159
8 | 0.9345 | 0.02705 | 0.0051 | 34.5471
8.5 | 0.9791 | 0.03106 | 0.006 | 31.5229
9 | 1.0197 | 0.03634 | 0.0069 | 28.06
9.5 | 1.053 | 0.04209 | 0.0078 | 25.0178
10 | 1.0652 | 0.05198 | 0.0079 | 20.4925
10.5 | 1.0452 | 0.06255 | 0.0062 | 16.7098
11 | 1.0066 | 0.07389 | 0.0012 | 13.623
11.5 | 0.859 | 0.12093 | -0.0366 | 7.1033
12.5 | 0.8479 | 0.15349 | -0.0484 | 5.5241
13 | 0.8243 | 0.16152 | -0.0578 | 5.1034
13.5 | 0.849 | 0.17142 | -0.0568 | 4.9527
14 | 0.8416 | 0.17776 | -0.0633 | 4.7345
14.5 | 0.8488 | 0.18657 | -0.0669 | 4.5495
15 | 0.8809 | 0.19778 | -0.0646 | 4.4539

## 11. Re 100k Mach 0.10 (1)
BIGFOIL.COM POLAR EXPORT
PW1211
PW1211 |  |  |  | Cl Max: | 0.833 | at alpha= | 7.5 | deg
JavaFoil+Calcfoil stall+Eppler ext transition |  |  |  | L/D Max: | 43.137 | at alpha= | 6 | deg
Re: | 100000 |  |  | Cd Min: | 0.01116 | at alpha= | 0.5 | deg
Mach: | 0.1 |  |  | Cl=0 at alpha= | -0.31482 | deg
|  |  |  | @ Cl=0.1, Cd= | 0.011182
|  |  |  | @ Cl=0.4, Cd= | 0.012816
|  |  |  | @ Cl=0.6, Cd= | 0.014844
alpha (deg) | Cl | Cd | Cm | Cl/Cd
-12.5 | -0.312 | 0.22029 | 0.003 | -1.415
-12 | -0.334 | 0.20182 | 0.003 | -1.654
-11.5 | -0.356 | 0.20663 | 0.003 | -1.723
-11 | -0.378 | 0.19359 | 0.003 | -1.953
-10.5 | -0.4 | 0.17338 | 0.003 | -2.305
-10 | -0.42 | 0.13568 | 0.003 | -3.095
-9.5 | -0.438 | 0.13476 | 0.003 | -3.251
-9 | -0.454 | 0.1095 | 0.003 | -4.143
-8.5 | -0.465 | 0.10218 | 0.003 | -4.546
-8 | -0.47 | 0.09049 | 0.003 | -5.196
-7.5 | -0.471 | 0.08038 | 0.003 | -5.859
-7 | -0.466 | 0.0726 | 0.003 | -6.425
-6.5 | -0.456 | 0.06694 | 0.003 | -6.818
-6 | -0.44 | 0.06029 | 0.003 | -7.298
-5.5 | -0.417 | 0.05467 | 0.003 | -7.636
-5 | -0.389 | 0.05012 | 0.003 | -7.761
-4.5 | -0.357 | 0.04602 | 0.003 | -7.754
-4 | -0.322 | 0.04271 | 0.003 | -7.528
-3.5 | -0.283 | 0.03991 | 0.003 | -7.099
-3 | -0.243 | 0.03748 | 0.003 | -6.479
-2.5 | -0.2 | 0.03569 | 0.003 | -5.616
-2 | -0.157 | 0.03415 | 0.003 | -4.585
-1.5 | -0.112 | 0.033 | 0.004 | -3.381
-1 | -0.066 | 0.03229 | 0.004 | -2.038
-0.5 | -0.02 | 0.03178 | 0.004 | -0.614
0 | 0.034 | 0.0133 | 0.01 | 2.541
0.5 | 0.092 | 0.01116 | 0.01 | 8.247
1 | 0.15 | 0.01132 | 0.01 | 13.273
1.5 | 0.208 | 0.01157 | 0.01 | 18.012
2 | 0.267 | 0.01182 | 0.01 | 22.553
2.5 | 0.325 | 0.01237 | 0.01 | 26.235
3 | 0.382 | 0.01262 | 0.01 | 30.302
3.5 | 0.44 | 0.01325 | 0.01 | 33.199
4 | 0.497 | 0.01361 | 0.01 | 36.555
4.5 | 0.554 | 0.01419 | 0.009 | 39.046
5 | 0.611 | 0.015 | 0.009 | 40.692
5.5 | 0.665 | 0.01595 | 0.009 | 41.723
6 | 0.714 | 0.01655 | 0.009 | 43.137
6.5 | 0.76 | 0.01834 | 0.009 | 41.444
7 | 0.802 | 0.01915 | 0.009 | 41.867
7.5 | 0.833 | 0.02079 | 0.008 | 40.083
8 | 0.716 | 0.05583 | 0.002 | 12.829
8.5 | 0.738 | 0.06051 | 0.002 | 12.193
9 | 0.753 | 0.0647 | 0.002 | 11.636
9.5 | 0.761 | 0.07126 | 0.002 | 10.674
10 | 0.761 | 0.07844 | 0.002 | 9.701
10.5 | 0.754 | 0.08578 | 0.002 | 8.788
11 | 0.74 | 0.09183 | 0.002 | 8.057
11.5 | 0.72 | 0.10008 | 0.002 | 7.19
12 | 0.694 | 0.10724 | 0.002 | 6.471
12.5 | 0.664 | 0.11418 | 0.002 | 5.816

## 12. Re 100k Mach 0.10 (2)
BIGFOIL.COM POLAR EXPORT
PW1211
PW1211 |  |  |  | Cl Max: | 1.0616 | at alpha= | 10 | deg
XFOIL ncrit=9 |  |  |  | L/D Max: | 40.9788 | at alpha= | 5.5 | deg
Re: | 100000 |  |  | Cd Min: | 0.28213 | at alpha= | -20 | deg
Mach: | 0.1 |  |  | Cl=0 at alpha= | -0.95525 | deg
|  |  |  | @ Cl=0.1, Cd= | 0.010882
|  |  |  | @ Cl=0.4, Cd= | 0.012964
|  |  |  | @ Cl=0.6, Cd= | 0.015112
alpha (deg) | Cl | Cd | Cm | Cl/Cd
-20 | -0.9421 | 0.28213 | 0.1213 | -3.3392
-19.5 | -0.9287 | 0.28015 | 0.115 | -3.315
-19 | -0.9055 | 0.26422 | 0.1135 | -3.4271
-18.5 | -0.8861 | 0.25465 | 0.1114 | -3.4797
-18 | -0.8681 | 0.24777 | 0.1077 | -3.5037
-17.5 | -0.8502 | 0.24112 | 0.1037 | -3.526
-17 | -0.8325 | 0.23456 | 0.0995 | -3.5492
-16.5 | -0.8151 | 0.22863 | 0.0945 | -3.5651
-16 | -0.8036 | 0.22651 | 0.0874 | -3.5477
-15.5 | -0.7978 | 0.22485 | 0.0807 | -3.5481
-15 | -0.7675 | 0.20772 | 0.0816 | -3.6949
-14.5 | -0.7495 | 0.1998 | 0.0795 | -3.7513
-14 | -0.7337 | 0.19275 | 0.0761 | -3.8065
-13.5 | -0.7193 | 0.18588 | 0.0723 | -3.8697
-13 | -0.7108 | 0.18091 | 0.0663 | -3.929
-12.5 | -0.7101 | 0.17714 | 0.0591 | -4.0087
-12 | -0.6872 | 0.1644 | 0.0597 | -4.18
-11.5 | -0.6697 | 0.15612 | 0.0589 | -4.2896
-11 | -0.6589 | 0.14881 | 0.0557 | -4.4278
-10.5 | -0.658 | 0.14303 | 0.0489 | -4.6004
-10 | -0.664 | 0.13784 | 0.0394 | -4.8172
-9.5 | -0.6328 | 0.12592 | 0.0459 | -5.0254
-9 | -0.6329 | 0.11927 | 0.0386 | -5.3064
-8.5 | -0.6445 | 0.11303 | 0.0239 | -5.702
-8 | -0.612 | 0.10254 | 0.0339 | -5.9684
-7.5 | -0.6134 | 0.09442 | 0.0168 | -6.4965
-7 | -0.5944 | 0.08541 | 0.019 | -6.9594
-6.5 | -0.5739 | 0.07495 | 0.004 | -7.6571
-6 | -0.5447 | 0.06621 | -0.0017 | -8.2269
-5.5 | -0.5113 | 0.05852 | -0.0034 | -8.7372
-5 | -0.4736 | 0.05172 | -0.0061 | -9.157
-4.5 | -0.4332 | 0.04522 | -0.0077 | -9.5798
-4 | -0.3523 | 0.03025 | -0.0146 | -11.6463
-3.5 | -0.2922 | 0.02356 | -0.0135 | -12.4024
-3 | -0.235 | 0.01997 | -0.0131 | -11.7677
-2.5 | -0.1789 | 0.01715 | -0.0123 | -10.4315
-2 | -0.1316 | 0.01494 | -0.0109 | -8.8086
-1.5 | -0.0378 | 0.01022 | -0.0164 | -3.6986
-1 | -0.0098 | 0.01056 | -0.0132 | -0.92803
-0.5 | 0.0997 | 0.01088 | -0.0246 | 9.1636
0 | 0.1745 | 0.01133 | -0.0275 | 15.4016
0.5 | 0.2135 | 0.01177 | -0.0225 | 18.1393
1 | 0.2517 | 0.0121 | -0.0172 | 20.8017
1.5 | 0.2944 | 0.01236 | -0.0131 | 23.8188
2 | 0.3396 | 0.01261 | -0.0095 | 26.931
2.5 | 0.3874 | 0.01288 | -0.0066 | 30.0776
3 | 0.4367 | 0.01321 | -0.0042 | 33.0583
3.5 | 0.4875 | 0.01365 | -0.0023 | 35.7143
4 | 0.5392 | 0.01424 | -0.0009 | 37.8652
4.5 | 0.5913 | 0.01496 | 0.0002 | 39.5254
5 | 0.6433 | 0.01587 | 0.0012 | 40.5356
5.5 | 0.695 | 0.01696 | 0.002 | 40.9788
6 | 0.7463 | 0.01829 | 0.0026 | 40.8037
6.5 | 0.7966 | 0.01984 | 0.0032 | 40.1512
7 | 0.8454 | 0.02173 | 0.0038 | 38.9047
7.5 | 0.893 | 0.02443 | 0.0046 | 36.5534
8 | 0.9397 | 0.02785 | 0.0055 | 33.7415
8.5 | 0.9842 | 0.03186 | 0.0065 | 30.8914
9 | 1.0231 | 0.0374 | 0.0074 | 27.3556
9.5 | 1.054 | 0.04359 | 0.0082 | 24.1799
10 | 1.0616 | 0.05381 | 0.0081 | 19.7287
10.5 | 1.0377 | 0.0644 | 0.0059 | 16.1134
11 | 1 | 0.07586 | 0.0004 | 13.1822
11.5 | 0.8584 | 0.12157 | -0.0368 | 7.061
12 | 0.8161 | 0.14539 | -0.0521 | 5.6132
12.5 | 0.849 | 0.15429 | -0.0484 | 5.5026
13 | 0.8238 | 0.16218 | -0.0583 | 5.0795
13.5 | 0.8508 | 0.17224 | -0.0568 | 4.9396
14 | 0.8402 | 0.17846 | -0.0642 | 4.7081
14.5 | 0.8509 | 0.18736 | -0.0671 | 4.5415
15 | 0.883 | 0.19872 | -0.0649 | 4.4434

## 13. Re 100k Mach 0.25 (1)
BIGFOIL.COM POLAR EXPORT
PW1211
PW1211 |  |  |  | Cl Max: | 0.813 | at alpha= | 7 | deg
JavaFoil+Calcfoil stall+Eppler ext transition |  |  |  | L/D Max: | 41.686 | at alpha= | 5.5 | deg
Re: | 100000 |  |  | Cd Min: | 0.01125 | at alpha= | 0.5 | deg
Mach: | 0.25 |  |  | Cl=0 at alpha= | -0.31818 | deg
|  |  |  | @ Cl=0.1, Cd= | 0.01126
|  |  |  | @ Cl=0.4, Cd= | 0.012848
|  |  |  | @ Cl=0.6, Cd= | 0.12148
alpha (deg) | Cl | Cd | Cm | Cl/Cd
-11.5 | -0.063 | 0.19599 | 0.003 | -0.32
-11 | -0.06 | 0.17386 | 0.003 | -0.344
-10.5 | -0.107 | 0.22518 | 0.003 | -0.474
-10 | -0.189 | 0.19827 | 0.003 | -0.951
-9.5 | -0.248 | 0.21108 | 0.003 | -1.173
-9 | -0.299 | 0.17302 | 0.003 | -1.728
-8.5 | -0.342 | 0.12921 | 0.003 | -2.647
-8 | -0.376 | 0.11176 | 0.003 | -3.364
-7.5 | -0.402 | 0.09539 | 0.003 | -4.21
-7 | -0.418 | 0.08394 | 0.003 | -4.981
-6.5 | -0.425 | 0.07243 | 0.003 | -5.87
-6 | -0.422 | 0.06559 | 0.003 | -6.432
-5.5 | -0.408 | 0.05908 | 0.003 | -6.913
-5 | -0.386 | 0.0535 | 0.003 | -7.213
-4.5 | -0.358 | 0.04807 | 0.003 | -7.443
-4 | -0.325 | 0.04435 | 0.003 | -7.325
-3.5 | -0.288 | 0.04063 | 0.003 | -7.086
-3 | -0.248 | 0.03822 | 0.003 | -6.483
-2.5 | -0.205 | 0.03613 | 0.004 | -5.675
-2 | -0.16 | 0.03437 | 0.004 | -4.669
-1.5 | -0.114 | 0.03329 | 0.004 | -3.439
-1 | -0.068 | 0.03238 | 0.004 | -2.087
-0.5 | -0.02 | 0.03192 | 0.004 | -0.628
0 | 0.035 | 0.01336 | 0.01 | 2.598
0.5 | 0.095 | 0.01125 | 0.01 | 8.413
1 | 0.154 | 0.01137 | 0.01 | 13.582
1.5 | 0.214 | 0.01177 | 0.01 | 18.196
2 | 0.274 | 0.012 | 0.01 | 22.813
2.5 | 0.333 | 0.01242 | 0.01 | 26.84
3 | 0.393 | 0.01277 | 0.01 | 30.753
3.5 | 0.452 | 0.01343 | 0.01 | 33.663
4 | 0.511 | 0.01402 | 0.01 | 36.44
4.5 | 0.569 | 0.01459 | 0.01 | 39.001
5 | 0.627 | 0.01545 | 0.01 | 40.568
5.5 | 0.683 | 0.01638 | 0.009 | 41.686
6 | 0.728 | 0.01765 | 0.009 | 41.243
6.5 | 0.776 | 0.01871 | 0.009 | 41.464
7 | 0.813 | 0.0202 | 0.009 | 40.233
7.5 | 0.7 | 0.05207 | 0.002 | 13.438
8 | 0.724 | 0.05634 | 0.002 | 12.847
8.5 | 0.738 | 0.06237 | 0.002 | 11.833
9 | 0.742 | 0.06794 | 0.002 | 10.921
9.5 | 0.734 | 0.07583 | 0.002 | 9.68
10 | 0.714 | 0.08428 | 0.002 | 8.468
10.5 | 0.68 | 0.09343 | 0.002 | 7.283
11 | 0.635 | 0.09894 | 0.002 | 6.418
11.5 | 0.578 | 0.10953 | 0.002 | 5.282
12 | 0.513 | 0.12148 | 0.002 | 4.219

## 14. Re 100k Mach 0.25 (2)
BIGFOIL.COM POLAR EXPORT
PW1211
PW1211 |  |  |  | Cl Max: | 1.0299 | at alpha= | 9 | deg
XFOIL ncrit=9 |  |  |  | L/D Max: | 40.3652 | at alpha= | 5.5 | deg
Re: | 100000 |  |  | Cd Min: | 0.29208 | at alpha= | -20 | deg
Mach: | 0.25 |  |  | Cl=0 at alpha= | -1.022 | deg
|  |  |  | @ Cl=0.1, Cd= | 0.011
|  |  |  | @ Cl=0.4, Cd= | 0.013091
|  |  |  | @ Cl=0.6, Cd= | 0.015321
alpha (deg) | Cl | Cd | Cm | Cl/Cd
-20 | -0.9648 | 0.29208 | 0.1242 | -3.3032
-19.5 | -0.9419 | 0.27667 | 0.122 | -3.4044
-19 | -0.9214 | 0.26594 | 0.1198 | -3.4647
-18.5 | -0.9024 | 0.25875 | 0.1159 | -3.4875
-18 | -0.8834 | 0.25187 | 0.1116 | -3.5074
-17.5 | -0.8644 | 0.24503 | 0.1072 | -3.5277
-17 | -0.8456 | 0.23851 | 0.1024 | -3.5453
-16.5 | -0.8298 | 0.23522 | 0.0955 | -3.5278
-16 | -0.821 | 0.23419 | 0.0884 | -3.5057
-15.5 | -0.7948 | 0.21892 | 0.0874 | -3.6305
-15 | -0.7741 | 0.20971 | 0.0856 | -3.6913
-14.5 | -0.7564 | 0.20245 | 0.0822 | -3.7362
-14 | -0.7398 | 0.19537 | 0.0782 | -3.7867
-13.5 | -0.7266 | 0.18968 | 0.0728 | -3.8307
-13 | -0.7242 | 0.18691 | 0.0654 | -3.8746
-12.5 | -0.7081 | 0.17659 | 0.0626 | -4.0099
-12 | -0.6821 | 0.16564 | 0.0636 | -4.118
-11.5 | -0.6688 | 0.15825 | 0.0606 | -4.2262
-11 | -0.6626 | 0.15213 | 0.055 | -4.3555
-10.5 | -0.668 | 0.14793 | 0.046 | -4.5156
-10 | -0.6373 | 0.13543 | 0.0507 | -4.7058
-9.5 | -0.6326 | 0.12869 | 0.0454 | -4.9157
-9 | -0.6439 | 0.12391 | 0.0336 | -5.1965
-8.5 | -0.6122 | 0.11229 | 0.04 | -5.452
-8 | -0.6123 | 0.10547 | 0.0319 | -5.8054
-7.5 | -0.6026 | 0.09646 | 0.0285 | -6.2471
-7 | -0.5909 | 0.08858 | 0.021 | -6.6708
-6.5 | -0.5728 | 0.07942 | 0.0151 | -7.2123
-6 | -0.5487 | 0.07015 | 0.0059 | -7.8218
-5.5 | -0.5159 | 0.06197 | -0.0018 | -8.325
-5 | -0.4815 | 0.05411 | -0.0055 | -8.8985
-4.5 | -0.4415 | 0.04744 | -0.0062 | -9.3065
-4 | -0.4001 | 0.04129 | -0.0067 | -9.69
-3.5 | -0.3012 | 0.02496 | -0.0151 | -12.0673
-3 | -0.2422 | 0.02084 | -0.0145 | -11.6219
-2.5 | -0.185 | 0.0178 | -0.0136 | -10.3933
-2 | -0.1381 | 0.01549 | -0.0117 | -8.9154
-1.5 | -0.0997 | 0.0112 | -0.0089 | -8.9018
-1 | 0.0046 | 0.01074 | -0.017 | 0.42831
-0.5 | 0.1185 | 0.01105 | -0.0283 | 10.724
0 | 0.1762 | 0.01155 | -0.027 | 15.2554
0.5 | 0.2147 | 0.01196 | -0.0214 | 17.9515
1 | 0.2561 | 0.01227 | -0.0165 | 20.872
1.5 | 0.3006 | 0.01252 | -0.0123 | 24.0096
2 | 0.3486 | 0.01279 | -0.0089 | 27.2557
2.5 | 0.3985 | 0.01308 | -0.006 | 30.4664
3 | 0.4503 | 0.01347 | -0.0038 | 33.4298
3.5 | 0.5031 | 0.01399 | -0.0019 | 35.9614
4 | 0.5569 | 0.01466 | -0.0005 | 37.9877
4.5 | 0.611 | 0.01549 | 0.0007 | 39.4448
5 | 0.6649 | 0.01653 | 0.0018 | 40.2238
5.5 | 0.7185 | 0.0178 | 0.0027 | 40.3652
6 | 0.7714 | 0.01931 | 0.0035 | 39.9482
6.5 | 0.8232 | 0.02113 | 0.0043 | 38.9588
7 | 0.8733 | 0.02346 | 0.0053 | 37.2251
7.5 | 0.9216 | 0.02678 | 0.0064 | 34.4137
8 | 0.968 | 0.03107 | 0.0076 | 31.1555
8.5 | 1.0072 | 0.03669 | 0.0087 | 27.4516
9 | 1.0299 | 0.0443 | 0.0091 | 23.2483
9.5 | 1.0271 | 0.05387 | 0.008 | 19.0663
10 | 0.9836 | 0.06616 | 0.0017 | 14.867
10.5 | 0.929 | 0.08417 | -0.0132 | 11.0372
11 | 0.8941 | 0.10297 | -0.0248 | 8.6831
11.5 | 0.8575 | 0.12489 | -0.037 | 6.866
12 | 0.8225 | 0.14909 | -0.0522 | 5.5168
13 | 0.8241 | 0.16556 | -0.0605 | 4.9777
13.5 | 0.8611 | 0.17675 | -0.0574 | 4.8719
14 | 0.8417 | 0.18209 | -0.0674 | 4.6224

## 15. Re 100k Mach 0.50 (1)
BIGFOIL.COM POLAR EXPORT
PW1211
PW1211 |  |  |  | Cl Max: | 1.073 | at alpha= | 20 | deg
JavaFoil+Calcfoil stall+Eppler ext transition |  |  |  | L/D Max: | 38.675 | at alpha= | 5 | deg
Re: | 100000 |  |  | Cd Min: | 0.01158 | at alpha= | 0.5 | deg
Mach: | 0.5 |  |  | Cl=0 at alpha= | -0.31967 | deg
|  |  |  | @ Cl=0.1, Cd= | 0.011773
|  |  |  | @ Cl=0.4, Cd= | 0.013452
|  |  |  | @ Cl=0.6, Cd= | 0.20999
alpha (deg) | Cl | Cd | Cm | Cl/Cd
-20 | -1.036 | 0.34666 | 0.003 | -2.988
-19.5 | -1.01 | 0.3432 | 0.003 | -2.944
-19 | -0.985 | 0.33346 | 0.004 | -2.955
-18.5 | -0.96 | 0.32529 | 0.004 | -2.952
-18 | -0.933 | 0.3306 | 0.004 | -2.823
-17.5 | -0.908 | 0.32647 | 0.004 | -2.781
-17 | -0.883 | 0.31669 | 0.004 | -2.787
-16.5 | -0.856 | 0.29441 | 0.004 | -2.909
-16 | -0.83 | 0.28779 | 0.004 | -2.884
-15.5 | -0.805 | 0.28373 | 0.004 | -2.836
-15 | -0.779 | 0.27577 | 0.004 | -2.824
-14.5 | -0.752 | 0.26505 | 0.004 | -2.837
-14 | -0.726 | 0.2672 | 0.004 | -2.717
-13.5 | -0.7 | 0.25924 | 0.005 | -2.701
-13 | -0.673 | 0.23299 | 0.004 | -2.89
-12.5 | -0.647 | 0.22876 | 0.005 | -2.83
-12 | -0.621 | 0.22046 | 0.005 | -2.819
-11.5 | -0.595 | 0.21953 | 0.005 | -2.708
-11 | -0.569 | 0.21063 | 0.005 | -2.699
-10.5 | -0.542 | 0.20713 | 0.005 | -2.618
-10 | -0.516 | 0.19914 | 0.005 | -2.589
-9.5 | -0.489 | 0.19644 | 0.005 | -2.491
-9 | -0.463 | 0.19381 | 0.005 | -2.39
-8.5 | -0.436 | 0.18089 | 0.005 | -2.413
-8 | -0.41 | 0.16548 | 0.005 | -2.478
-7.5 | -0.383 | 0.16712 | 0.004 | -2.295
-7 | -0.357 | 0.1651 | 0.004 | -2.163
-6.5 | -0.33 | 0.08293 | 0.004 | -3.984
-6 | -0.304 | 0.06523 | 0.004 | -4.66
-5.5 | -0.277 | 0.07281 | 0.004 | -3.809
-5 | -0.251 | 0.05952 | 0.004 | -4.213
-4.5 | -0.224 | 0.06766 | 0.004 | -3.313
-4 | -0.198 | 0.07075 | 0.004 | -2.792
-3.5 | -0.268 | 0.0509 | 0.004 | -5.269
-3 | -0.257 | 0.04379 | 0.004 | -5.858
-2.5 | -0.221 | 0.03919 | 0.004 | -5.635
-2 | -0.176 | 0.03615 | 0.004 | -4.87
-1.5 | -0.127 | 0.03412 | 0.004 | -3.716
-1 | -0.075 | 0.03313 | 0.004 | -2.27
-0.5 | -0.022 | 0.03233 | 0.004 | -0.692
0 | 0.039 | 0.01374 | 0.011 | 2.823
0.5 | 0.106 | 0.01158 | 0.011 | 9.131
1 | 0.173 | 0.01193 | 0.011 | 14.469
1.5 | 0.239 | 0.01218 | 0.011 | 19.648
2 | 0.306 | 0.0127 | 0.011 | 24.099
2.5 | 0.372 | 0.01321 | 0.011 | 28.2
3 | 0.439 | 0.01379 | 0.011 | 31.816
3.5 | 0.505 | 0.01452 | 0.011 | 34.747
4 | 0.57 | 0.01527 | 0.011 | 37.309
4.5 | 0.627 | 0.01652 | 0.011 | 37.954
5 | 0.685 | 0.0177 | 0.011 | 38.675
5.5 | 0.736 | 0.01926 | 0.01 | 38.197
6 | 0.779 | 0.02169 | 0.01 | 35.935
6.5 | 0.816 | 0.02404 | 0.01 | 33.959
7 | 0.706 | 0.05219 | 0.002 | 13.521
7.5 | 0.676 | 0.05895 | 0.003 | 11.468
8 | 0.44 | 0.06943 | 0.003 | 6.336
8.5 | 0.467 | 0.08659 | 0.004 | 5.393
9 | 0.493 | 0.16003 | 0.003 | 3.08
9.5 | 0.52 | 0.1699 | 0.004 | 3.058
10 | 0.546 | 0.18053 | 0.004 | 3.025
10.5 | 0.573 | 0.19205 | 0.004 | 2.982
11 | 0.599 | 0.2098 | 0.004 | 2.857
11.5 | 0.625 | 0.21488 | 0.004 | 2.911
12 | 0.652 | 0.22878 | 0.004 | 2.851
12.5 | 0.679 | 0.23636 | 0.004 | 2.873
13 | 0.705 | 0.25625 | 0.004 | 2.751
13.5 | 0.732 | 0.25621 | 0.004 | 2.857
14 | 0.758 | 0.26073 | 0.004 | 2.907
14.5 | 0.785 | 0.27945 | 0.004 | 2.808
15 | 0.811 | 0.28336 | 0.004 | 2.861
15.5 | 0.838 | 0.30082 | 0.004 | 2.785
16 | 0.863 | 0.30642 | 0.003 | 2.818
16.5 | 0.89 | 0.32105 | 0.003 | 2.773
17 | 0.916 | 0.32379 | 0.003 | 2.829
17.5 | 0.943 | 0.32684 | 0.003 | 2.885
18 | 0.968 | 0.33206 | 0.003 | 2.916
18.5 | 0.996 | 0.34548 | 0.003 | 2.882
19 | 1.021 | 0.34998 | 0.003 | 2.917
19.5 | 1.048 | 0.36402 | 0.003 | 2.879
20 | 1.073 | 0.36891 | 0.002 | 2.909

## 16. Re 100k Mach 0.50 (2)
BIGFOIL.COM POLAR EXPORT
PW1211
PW1211 |  |  |  | Cl Max: | 1.1266 | at alpha= | 20 | deg
XFOIL ncrit=9 |  |  |  | L/D Max: | 38.2151 | at alpha= | 4.5 | deg
Re: | 100000 |  |  | Cd Min: | 0.31168 | at alpha= | 20 | deg
Mach: | 0.5 |  |  | Cl=0 at alpha= | -1.307 | deg
|  |  |  | @ Cl=0.1, Cd= | 0.011642
|  |  |  | @ Cl=0.4, Cd= | 0.013759
|  |  |  | @ Cl=0.6, Cd= | 0.016217
alpha (deg) | Cl | Cd | Cm | Cl/Cd
-20 | -1.0554 | 0.30754 | 0.1516 | -3.4317
-19.5 | -1.0321 | 0.2991 | 0.1459 | -3.4507
-19 | -1.0084 | 0.29075 | 0.1402 | -3.4683
-18.5 | -0.9846 | 0.28272 | 0.1343 | -3.4826
-18 | -0.9617 | 0.27764 | 0.1268 | -3.4638
-17.5 | -0.9445 | 0.27704 | 0.1181 | -3.4093
-17 | -0.9156 | 0.25885 | 0.1165 | -3.5372
-16.5 | -0.8913 | 0.24884 | 0.1128 | -3.5818
-16 | -0.868 | 0.24037 | 0.1081 | -3.6111
-15.5 | -0.8449 | 0.2322 | 0.103 | -3.6387
-15 | -0.823 | 0.2252 | 0.0969 | -3.6545
-14.5 | -0.8092 | 0.22283 | 0.0887 | -3.6315
-14 | -0.7842 | 0.21064 | 0.0853 | -3.7229
-13.5 | -0.7578 | 0.1992 | 0.0836 | -3.8042
-13 | -0.7365 | 0.19098 | 0.0796 | -3.8564
-12.5 | -0.7183 | 0.18381 | 0.0743 | -3.9078
-12 | -0.7153 | 0.18156 | 0.0658 | -3.9397
-11.5 | -0.6811 | 0.16683 | 0.0667 | -4.0826
-11 | -0.6645 | 0.15926 | 0.0628 | -4.1724
-10.5 | -0.6695 | 0.15675 | 0.0533 | -4.2711
-10 | -0.6342 | 0.14286 | 0.0556 | -4.4393
-9.5 | -0.6221 | 0.13553 | 0.0515 | -4.5901
-9 | -0.6196 | 0.12875 | 0.045 | -4.8124
-8.5 | -0.5953 | 0.11918 | 0.0453 | -4.995
-8 | -0.6085 | 0.11499 | 0.0334 | -5.2918
-7.5 | -0.5736 | 0.10361 | 0.0377 | -5.5361
-7 | -0.5676 | 0.0959 | 0.0319 | -5.9187
-6.5 | -0.5716 | 0.0896 | 0.0178 | -6.3795
-6 | -0.546 | 0.08024 | 0.0197 | -6.8046
-5.5 | -0.5226 | 0.07205 | 0.0157 | -7.2533
-5 | -0.4982 | 0.06356 | 0.0068 | -7.8383
-4.5 | -0.4643 | 0.05553 | 0.0023 | -8.3612
-4 | -0.3904 | 0.03954 | -0.0174 | -9.8735
-3.5 | -0.3326 | 0.03108 | -0.02 | -10.7014
-3 | -0.2745 | 0.02519 | -0.0201 | -10.8972
-2.5 | -0.225 | 0.0213 | -0.0175 | -10.5634
-2 | -0.172 | 0.01846 | -0.0153 | -9.3174
-1.5 | -0.0517 | 0.01503 | -0.0247 | -3.4398
-1 | 0.0822 | 0.01147 | -0.0341 | 7.1665
-0.5 | 0.135 | 0.01198 | -0.0299 | 11.2688
0.5 | 0.2281 | 0.01269 | -0.0187 | 17.9748
1 | 0.2797 | 0.01298 | -0.0141 | 21.5485
1.5 | 0.3354 | 0.01331 | -0.0106 | 25.1991
2 | 0.3932 | 0.0137 | -0.0075 | 28.7007
2.5 | 0.4527 | 0.01422 | -0.0049 | 31.8354
3 | 0.5134 | 0.0149 | -0.0026 | 34.4564
3.5 | 0.5753 | 0.01577 | -0.0007 | 36.4807
4 | 0.6378 | 0.0169 | 0.001 | 37.7396
4.5 | 0.7001 | 0.01832 | 0.0026 | 38.2151
5 | 0.7617 | 0.02006 | 0.0044 | 37.9711
5.5 | 0.8222 | 0.02233 | 0.0061 | 36.8204
6 | 0.8794 | 0.02521 | 0.0081 | 34.883
6.5 | 0.9291 | 0.0296 | 0.0096 | 31.3885
7 | 0.9673 | 0.03564 | 0.0109 | 27.1409
7.5 | 0.9789 | 0.04347 | 0.0102 | 22.519
8 | 0.9526 | 0.05405 | 0.0051 | 17.6244
8.5 | 0.908 | 0.06814 | -0.007 | 13.3255
9 | 0.8692 | 0.08498 | -0.02 | 10.2283
9.5 | 0.846 | 0.09954 | -0.0289 | 8.4991
10 | 0.8347 | 0.11205 | -0.0352 | 7.4494
10.5 | 0.8282 | 0.12393 | -0.0411 | 6.6828
11 | 0.8249 | 0.13531 | -0.0471 | 6.0964
11.5 | 0.8124 | 0.15185 | -0.0583 | 5.35
12 | 0.8258 | 0.16098 | -0.0613 | 5.1298
12.5 | 0.8439 | 0.17127 | -0.0637 | 4.9273
13 | 0.8737 | 0.18269 | -0.0642 | 4.7824
13.5 | 0.8627 | 0.18752 | -0.0735 | 4.6006
14 | 0.899 | 0.20105 | -0.0726 | 4.4715
14.5 | 0.8962 | 0.20519 | -0.0819 | 4.3677
15 | 0.9242 | 0.21756 | -0.083 | 4.248
15.5 | 0.9332 | 0.22328 | -0.0909 | 4.1795
16 | 0.956 | 0.2341 | -0.094 | 4.0837
16.5 | 0.972 | 0.2415 | -0.1009 | 4.0248
17 | 1.0001 | 0.2549 | -0.1021 | 3.9235
17.5 | 1.013 | 0.2598 | -0.1113 | 3.8992
18 | 1.0364 | 0.26951 | -0.1151 | 3.8455
18.5 | 1.0628 | 0.28402 | -0.1176 | 3.742
19 | 1.0776 | 0.28778 | -0.1273 | 3.7445
19.5 | 1.0995 | 0.29668 | -0.133 | 3.706
20 | 1.1266 | 0.31168 | -0.1343 | 3.6146

## 17. Re 250k Mach 0.00 (1)
BIGFOIL.COM POLAR EXPORT
PW1211
PW1211 |  |  |  | Cl Max: | 0.844 | at alpha= | 7.5 | deg
JavaFoil+Calcfoil stall+Eppler ext transition |  |  |  | L/D Max: | 56.308 | at alpha= | 6 | deg
Re: | 250000 |  |  | Cd Min: | 0.00791 | at alpha= | 0.5 | deg
Mach: | 0 |  |  | Cl=0 at alpha= | -0.2931 | deg
|  |  |  | @ Cl=0.1, Cd= | 0.0079238
|  |  |  | @ Cl=0.4, Cd= | 0.00943
|  |  |  | @ Cl=0.6, Cd= | 0.011239
alpha (deg) | Cl | Cd | Cm | Cl/Cd
-13 | -0.331 | 0.14769 | 0.003 | -2.242
-12.5 | -0.35 | 0.139 | 0.003 | -2.521
-12 | -0.37 | 0.12618 | 0.003 | -2.932
-11.5 | -0.39 | 0.13653 | 0.003 | -2.853
-11 | -0.409 | 0.12288 | 0.003 | -3.326
-10.5 | -0.427 | 0.11292 | 0.003 | -3.782
-10 | -0.444 | 0.09362 | 0.003 | -4.743
-9.5 | -0.459 | 0.09388 | 0.003 | -4.886
-9 | -0.471 | 0.08594 | 0.003 | -5.476
-8.5 | -0.478 | 0.0779 | 0.003 | -6.14
-8 | -0.481 | 0.07282 | 0.003 | -6.603
-7.5 | -0.479 | 0.06566 | 0.003 | -7.293
-7 | -0.472 | 0.05969 | 0.003 | -7.906
-6.5 | -0.46 | 0.05542 | 0.003 | -8.297
-6 | -0.442 | 0.05121 | 0.003 | -8.629
-5.5 | -0.418 | 0.04716 | 0.003 | -8.868
-5 | -0.389 | 0.04396 | 0.003 | -8.849
-4.5 | -0.356 | 0.04064 | 0.003 | -8.77
-4 | -0.321 | 0.03822 | 0.003 | -8.391
-3.5 | -0.282 | 0.03606 | 0.003 | -7.833
-3 | -0.242 | 0.03419 | 0.003 | -7.075
-2.5 | -0.2 | 0.03274 | 0.003 | -6.096
-2 | -0.156 | 0.03164 | 0.004 | -4.926
-1.5 | -0.111 | 0.03076 | 0.004 | -3.61
-1 | -0.065 | 0.03022 | 0.004 | -2.167
-0.5 | -0.024 | 0.0108 | 0.01 | -2.241
0 | 0.034 | 0.01086 | 0.01 | 3.097
0.5 | 0.092 | 0.00791 | 0.01 | 11.583
1 | 0.15 | 0.00801 | 0.01 | 18.673
1.5 | 0.207 | 0.0083 | 0.01 | 24.99
2 | 0.265 | 0.0085 | 0.01 | 31.203
2.5 | 0.323 | 0.00887 | 0.01 | 36.419
3 | 0.38 | 0.00923 | 0.01 | 41.236
3.5 | 0.438 | 0.00981 | 0.01 | 44.614
4 | 0.495 | 0.01018 | 0.009 | 48.627
4.5 | 0.552 | 0.01069 | 0.009 | 51.583
5 | 0.608 | 0.01133 | 0.009 | 53.635
5.5 | 0.662 | 0.01214 | 0.009 | 54.555
6 | 0.716 | 0.01271 | 0.009 | 56.308
6.5 | 0.768 | 0.01398 | 0.009 | 54.929
7 | 0.808 | 0.01526 | 0.009 | 52.956
7.5 | 0.844 | 0.01628 | 0.009 | 51.799
8 | 0.714 | 0.05139 | 0.002 | 13.901
8.5 | 0.737 | 0.05524 | 0.002 | 13.343
9 | 0.753 | 0.05906 | 0.002 | 12.758
9.5 | 0.763 | 0.06405 | 0.002 | 11.917
10 | 0.766 | 0.06862 | 0.002 | 11.164
10.5 | 0.762 | 0.07349 | 0.002 | 10.372
11 | 0.752 | 0.07899 | 0.002 | 9.516
11.5 | 0.736 | 0.0851 | 0.002 | 8.642
12 | 0.714 | 0.09155 | 0.002 | 7.801
12.5 | 0.689 | 0.09858 | 0.002 | 6.988

## 18. Re 250k Mach 0.00 (2)
BIGFOIL.COM POLAR EXPORT
PW1211
PW1211 |  |  |  | Cl Max: | 1.1743 | at alpha= | 11.5 | deg
XFOIL ncrit=9 |  |  |  | L/D Max: | 59.9757 | at alpha= | 6 | deg
Re: | 250000 |  |  | Cd Min: | 0.21228 | at alpha= | 16.5 | deg
Mach: | 0 |  |  | Cl=0 at alpha= | -0.9299 | deg
|  |  |  | @ Cl=0.1, Cd= | 0.0071994
|  |  |  | @ Cl=0.4, Cd= | 0.0084763
|  |  |  | @ Cl=0.6, Cd= | 0.010338
alpha (deg) | Cl | Cd | Cm | Cl/Cd
-3.5 | -0.2904 | 0.01874 | -0.0103 | -15.4963
-3 | -0.2323 | 0.01513 | -0.0105 | -15.3536
-2.5 | -0.1611 | 0.01274 | -0.0129 | -12.6452
-2 | -0.1158 | 0.01139 | -0.0097 | -10.1668
-1.5 | -0.0723 | 0.01 | -0.0061 | -7.23
-1 | -0.0068 | 0.007 | -0.007 | -0.97143
-0.5 | 0.0417 | 0.00708 | -0.0048 | 5.8898
0 | 0.0922 | 0.00718 | -0.003 | 12.8412
0.5 | 0.1445 | 0.00731 | -0.0018 | 19.7674
1 | 0.1974 | 0.00747 | -0.0007 | 26.4257
1.5 | 0.251 | 0.00766 | 0.0001 | 32.7676
2 | 0.305 | 0.0079 | 0.0008 | 38.6076
2.5 | 0.3593 | 0.0082 | 0.0013 | 43.8171
3 | 0.4138 | 0.00857 | 0.0017 | 48.2847
3.5 | 0.4685 | 0.00898 | 0.002 | 52.1715
4 | 0.5231 | 0.00948 | 0.0022 | 55.1793
4.5 | 0.5775 | 0.01006 | 0.0023 | 57.4056
5 | 0.6317 | 0.01073 | 0.0023 | 58.8723
5.5 | 0.6856 | 0.01145 | 0.0023 | 59.8777
6 | 0.7389 | 0.01232 | 0.0023 | 59.9756
6.5 | 0.7916 | 0.01332 | 0.0023 | 59.4294
7 | 0.8435 | 0.01451 | 0.0023 | 58.1323
7.5 | 0.8943 | 0.01596 | 0.0024 | 56.0338
8 | 0.9429 | 0.01793 | 0.0027 | 52.5878
8.5 | 0.9896 | 0.02015 | 0.0033 | 49.1117
9 | 1.0317 | 0.02355 | 0.0042 | 43.8089
9.5 | 1.0768 | 0.02563 | 0.0049 | 42.0133
10 | 1.1151 | 0.02879 | 0.0055 | 38.7322
10.5 | 1.1455 | 0.033 | 0.0062 | 34.7121
11 | 1.1726 | 0.03641 | 0.0069 | 32.2054
11.5 | 1.1743 | 0.04276 | 0.0074 | 27.4626
12 | 1.1504 | 0.05161 | 0.0049 | 22.2903
12.5 | 1.1247 | 0.06266 | -0.0023 | 17.9492
13 | 1.0891 | 0.0773 | -0.0126 | 14.0893
13.5 | 0.8939 | 0.14046 | -0.0491 | 6.3641
14 | 0.8759 | 0.15706 | -0.0563 | 5.5768
14.5 | 0.872 | 0.16995 | -0.0614 | 5.1309
15 | 0.8701 | 0.1862 | -0.0669 | 4.6729
15.5 | 0.8752 | 0.19558 | -0.0739 | 4.4749
16 | 0.8919 | 0.20263 | -0.0729 | 4.4016
16.5 | 0.9027 | 0.21228 | -0.0781 | 4.2524

## 19. Re 250k Mach 0.10 (1)
BIGFOIL.COM POLAR EXPORT
PW1211
PW1211 |  |  |  | Cl Max: | 0.845 | at alpha= | 7.5 | deg
JavaFoil+Calcfoil stall+Eppler ext transition |  |  |  | L/D Max: | 55.546 | at alpha= | 6 | deg
Re: | 250000 |  |  | Cd Min: | 0.0079 | at alpha= | 0.5 | deg
Mach: | 0.1 |  |  | Cl=0 at alpha= | -0.2931 | deg
|  |  |  | @ Cl=0.1, Cd= | 0.0079152
|  |  |  | @ Cl=0.4, Cd= | 0.0094545
|  |  |  | @ Cl=0.6, Cd= | 0.011227
alpha (deg) | Cl | Cd | Cm | Cl/Cd
-12.5 | -0.312 | 0.14141 | 0.003 | -2.206
-12 | -0.334 | 0.1335 | 0.003 | -2.501
-11.5 | -0.356 | 0.13995 | 0.003 | -2.544
-11 | -0.378 | 0.12927 | 0.003 | -2.926
-10.5 | -0.4 | 0.11965 | 0.003 | -3.341
-10 | -0.42 | 0.09717 | 0.003 | -4.323
-9.5 | -0.438 | 0.09697 | 0.003 | -4.519
-9 | -0.454 | 0.08232 | 0.003 | -5.513
-8.5 | -0.465 | 0.082 | 0.003 | -5.666
-8 | -0.47 | 0.07461 | 0.003 | -6.303
-7.5 | -0.471 | 0.06669 | 0.003 | -7.062
-7 | -0.466 | 0.06026 | 0.003 | -7.742
-6.5 | -0.456 | 0.05573 | 0.003 | -8.189
-6 | -0.44 | 0.05143 | 0.003 | -8.556
-5.5 | -0.417 | 0.04821 | 0.003 | -8.659
-5 | -0.389 | 0.04412 | 0.003 | -8.817
-4.5 | -0.357 | 0.04097 | 0.003 | -8.711
-4 | -0.322 | 0.03845 | 0.003 | -8.362
-3.5 | -0.283 | 0.03621 | 0.003 | -7.825
-3 | -0.243 | 0.03429 | 0.003 | -7.082
-2.5 | -0.2 | 0.03282 | 0.003 | -6.108
-2 | -0.157 | 0.03169 | 0.004 | -4.941
-1.5 | -0.112 | 0.03075 | 0.004 | -3.629
-1 | -0.066 | 0.03023 | 0.004 | -2.176
-0.5 | -0.024 | 0.01081 | 0.01 | -2.251
0 | 0.034 | 0.01086 | 0.01 | 3.11
0.5 | 0.092 | 0.0079 | 0.01 | 11.655
1 | 0.15 | 0.00801 | 0.01 | 18.751
1.5 | 0.208 | 0.0083 | 0.01 | 25.105
2 | 0.267 | 0.00851 | 0.01 | 31.329
2.5 | 0.325 | 0.00907 | 0.01 | 35.78
3 | 0.382 | 0.00929 | 0.01 | 41.161
3.5 | 0.44 | 0.00982 | 0.01 | 44.793
4 | 0.497 | 0.01019 | 0.01 | 48.805
4.5 | 0.554 | 0.01071 | 0.009 | 51.754
5 | 0.611 | 0.01135 | 0.009 | 53.777
5.5 | 0.665 | 0.01217 | 0.009 | 54.694
6 | 0.719 | 0.01295 | 0.009 | 55.546
6.5 | 0.771 | 0.01416 | 0.009 | 54.49
7 | 0.81 | 0.01538 | 0.009 | 52.691
7.5 | 0.845 | 0.01645 | 0.009 | 51.393
8 | 0.716 | 0.05151 | 0.002 | 13.904
8.5 | 0.738 | 0.05544 | 0.002 | 13.309
9 | 0.753 | 0.05932 | 0.002 | 12.691
9.5 | 0.761 | 0.0643 | 0.002 | 11.83
10 | 0.761 | 0.06953 | 0.002 | 10.944
10.5 | 0.754 | 0.07509 | 0.002 | 10.039
11 | 0.74 | 0.07965 | 0.002 | 9.289
11.5 | 0.72 | 0.08632 | 0.002 | 8.337
12 | 0.695 | 0.09449 | 0.003 | 7.353
12.5 | 0.664 | 0.09892 | 0.002 | 6.713

## 20. Re 250k Mach 0.10 (2)
BIGFOIL.COM POLAR EXPORT
PW1211
PW1211 |  |  |  | Cl Max: | 1.1697 | at alpha= | 11 | deg
XFOIL ncrit=9 |  |  |  | L/D Max: | 59.9758 | at alpha= | 6 | deg
Re: | 250000 |  |  | Cd Min: | 0.27513 | at alpha= | -20 | deg
Mach: | 0.1 |  |  | Cl=0 at alpha= | -0.92581 | deg
|  |  |  | @ Cl=0.1, Cd= | 0.0072178
|  |  |  | @ Cl=0.4, Cd= | 0.0084888
|  |  |  | @ Cl=0.6, Cd= | 0.010351
alpha (deg) | Cl | Cd | Cm | Cl/Cd
-20 | -0.9494 | 0.27513 | 0.1299 | -3.4507
-19.5 | -0.9311 | 0.26864 | 0.1253 | -3.466
-19 | -0.9121 | 0.2623 | 0.1203 | -3.4773
-18.5 | -0.8939 | 0.25643 | 0.1149 | -3.4859
-18 | -0.877 | 0.2507 | 0.1094 | -3.4982
-17.5 | -0.8612 | 0.24501 | 0.104 | -3.515
-16.5 | -0.8253 | 0.2275 | 0.0987 | -3.6277
-16 | -0.8086 | 0.22057 | 0.0955 | -3.666
-15.5 | -0.792 | 0.2137 | 0.0919 | -3.7061
-15 | -0.7756 | 0.20668 | 0.0882 | -3.7527
-14.5 | -0.7596 | 0.1995 | 0.0844 | -3.8075
-14 | -0.744 | 0.19221 | 0.0804 | -3.8708
-13.5 | -0.7312 | 0.18591 | 0.0745 | -3.9331
-13 | -0.7231 | 0.17968 | 0.0686 | -4.0244
-12.5 | -0.7075 | 0.16898 | 0.068 | -4.1869
-12 | -0.6933 | 0.16158 | 0.0665 | -4.2908
-11.5 | -0.6817 | 0.15417 | 0.0637 | -4.4217
-11 | -0.6712 | 0.14656 | 0.0605 | -4.5797
-10.5 | -0.6617 | 0.13879 | 0.0571 | -4.7676
-10 | -0.6535 | 0.13096 | 0.0525 | -4.9901
-9.5 | -0.6474 | 0.12329 | 0.0453 | -5.251
-9 | -0.6394 | 0.11522 | 0.0395 | -5.5494
-8.5 | -0.6318 | 0.10663 | 0.0335 | -5.9252
-8 | -0.634 | 0.09574 | 0.0318 | -6.6221
-7.5 | -0.6236 | 0.08837 | 0.0286 | -7.0567
-7 | -0.6065 | 0.07912 | 0.0193 | -7.6656
-6.5 | -0.5783 | 0.0681 | 0.0073 | -8.4919
-6 | -0.5383 | 0.05341 | -0.006 | -10.0786
-5.5 | -0.5047 | 0.04763 | -0.0069 | -10.5963
-4.5 | -0.4086 | 0.0329 | -0.0116 | -12.4195
-4 | -0.3562 | 0.02773 | -0.0126 | -12.8453
-3.5 | -0.292 | 0.01884 | -0.0106 | -15.4989
-3 | -0.2334 | 0.01528 | -0.0107 | -15.2749
-2.5 | -0.1615 | 0.01283 | -0.0131 | -12.5877
-2 | -0.1173 | 0.01146 | -0.0096 | -10.2356
-1.5 | -0.0724 | 0.01038 | -0.006 | -6.975
-1 | -0.0073 | 0.00702 | -0.0069 | -1.0399
-0.5 | 0.0419 | 0.00709 | -0.0048 | 5.9097
0 | 0.0928 | 0.0072 | -0.003 | 12.8889
0.5 | 0.1453 | 0.00733 | -0.0018 | 19.8226
1 | 0.1986 | 0.00749 | -0.0007 | 26.5154
1.5 | 0.2526 | 0.00768 | 0.0001 | 32.8906
2 | 0.3069 | 0.00793 | 0.0008 | 38.7011
2.5 | 0.3616 | 0.00823 | 0.0013 | 43.9368
3 | 0.4165 | 0.0086 | 0.0017 | 48.4302
3.5 | 0.4714 | 0.00904 | 0.002 | 52.146
4 | 0.5264 | 0.00954 | 0.0022 | 55.1782
4.5 | 0.5812 | 0.01012 | 0.0023 | 57.4308
5 | 0.6357 | 0.01079 | 0.0024 | 58.9157
5.5 | 0.69 | 0.01155 | 0.0024 | 59.7403
6 | 0.7437 | 0.0124 | 0.0024 | 59.9758
6.5 | 0.7969 | 0.0134 | 0.0025 | 59.4701
7 | 0.8492 | 0.01463 | 0.0025 | 58.0451
7.5 | 0.8995 | 0.01635 | 0.0027 | 55.0153
8 | 0.9489 | 0.0182 | 0.0031 | 52.1374
8.5 | 0.9956 | 0.02054 | 0.0037 | 48.4713
9 | 1.0378 | 0.02405 | 0.0048 | 43.1518
9.5 | 1.0823 | 0.02622 | 0.0055 | 41.2777
10 | 1.1196 | 0.02963 | 0.0062 | 37.786
10.5 | 1.1427 | 0.03522 | 0.0071 | 32.4446
11 | 1.1697 | 0.038 | 0.0075 | 30.7816
11.5 | 1.163 | 0.04477 | 0.0075 | 25.9772
12.5 | 1.1012 | 0.06807 | -0.0059 | 16.1775
13 | 1.0712 | 0.08231 | -0.0161 | 13.0142
13.5 | 1.0415 | 0.09786 | -0.0267 | 10.6428
14 | 0.8743 | 0.15849 | -0.0571 | 5.5164
14.5 | 0.8718 | 0.171 | -0.0619 | 5.0982
15 | 0.8719 | 0.18688 | -0.0668 | 4.6656
15.5 | 0.876 | 0.19657 | -0.0746 | 4.4564
16 | 0.8935 | 0.20349 | -0.0735 | 4.3909

## 21. Re 250k Mach 0.25 (1)
BIGFOIL.COM POLAR EXPORT
PW1211
PW1211 |  |  |  | Cl Max: | 0.872 | at alpha= | 8 | deg
JavaFoil+Calcfoil stall+Eppler ext transition |  |  |  | L/D Max: | 55.448 | at alpha= | 6 | deg
Re: | 250000 |  |  | Cd Min: | 0.00795 | at alpha= | 0.5 | deg
Mach: | 0.25 |  |  | Cl=0 at alpha= | -0.29167 | deg
|  |  |  | @ Cl=0.1, Cd= | 0.0079627
|  |  |  | @ Cl=0.4, Cd= | 0.12383
|  |  |  | @ Cl=0.6, Cd= | 0.12383
alpha (deg) | Cl | Cd | Cm | Cl/Cd
-11.5 | -0.063 | 0.11377 | 0.003 | -0.551
-11 | -0.06 | 0.10728 | 0.003 | -0.558
-10.5 | -0.107 | 0.13106 | 0.003 | -0.814
-10 | -0.189 | 0.11803 | 0.003 | -1.598
-9.5 | -0.248 | 0.12745 | 0.003 | -1.944
-9 | -0.299 | 0.11133 | 0.003 | -2.686
-8.5 | -0.342 | 0.08671 | 0.003 | -3.946
-8 | -0.376 | 0.07724 | 0.003 | -4.87
-7.5 | -0.402 | 0.07637 | 0.003 | -5.258
-7 | -0.418 | 0.06865 | 0.003 | -6.091
-6.5 | -0.425 | 0.06125 | 0.003 | -6.943
-6 | -0.422 | 0.05451 | 0.003 | -7.739
-5.5 | -0.408 | 0.04987 | 0.003 | -8.191
-5 | -0.386 | 0.04593 | 0.003 | -8.403
-4.5 | -0.358 | 0.04211 | 0.003 | -8.497
-4 | -0.325 | 0.03938 | 0.003 | -8.251
-3.5 | -0.288 | 0.03674 | 0.003 | -7.837
-3 | -0.248 | 0.03467 | 0.003 | -7.146
-2.5 | -0.205 | 0.03317 | 0.004 | -6.183
-2 | -0.16 | 0.03177 | 0.004 | -5.051
-1.5 | -0.114 | 0.03098 | 0.004 | -3.696
-1 | -0.068 | 0.03033 | 0.004 | -2.228
-0.5 | -0.025 | 0.01095 | 0.01 | -2.283
0 | 0.035 | 0.01092 | 0.01 | 3.18
0.5 | 0.095 | 0.00795 | 0.01 | 11.899
1 | 0.154 | 0.0081 | 0.01 | 19.064
1.5 | 0.214 | 0.00842 | 0.01 | 25.428
2 | 0.274 | 0.00867 | 0.01 | 31.599
2.5 | 0.333 | 0.00911 | 0.01 | 36.588
3 | 0.393 | 0.00936 | 0.01 | 41.959
3.5 | 0.452 | 0.00996 | 0.01 | 45.396
4 | 0.511 | 0.01049 | 0.01 | 48.709
4.5 | 0.569 | 0.01098 | 0.01 | 51.85
5 | 0.627 | 0.01172 | 0.01 | 53.485
5.5 | 0.683 | 0.01247 | 0.009 | 54.765
6 | 0.737 | 0.0133 | 0.009 | 55.448
6.5 | 0.784 | 0.01451 | 0.009 | 54.008
7 | 0.823 | 0.01609 | 0.009 | 51.136
7.5 | 0.854 | 0.01742 | 0.009 | 49.039
8 | 0.872 | 0.01944 | 0.009 | 44.838
8.5 | 0.738 | 0.05619 | 0.002 | 13.135
9 | 0.742 | 0.06118 | 0.002 | 12.128
9.5 | 0.734 | 0.06678 | 0.002 | 10.993
10 | 0.714 | 0.07293 | 0.002 | 9.786
10.5 | 0.681 | 0.07865 | 0.002 | 8.653
11 | 0.635 | 0.08458 | 0.002 | 7.508
11.5 | 0.579 | 0.09322 | 0.002 | 6.206
12 | 0.513 | 0.10411 | 0.003 | 4.928
12.5 | 0.439 | 0.11152 | 0.003 | 3.94
13 | 0.359 | 0.12383 | 0.002 | 2.9

## 22. Re 250k Mach 0.25 (2)
BIGFOIL.COM POLAR EXPORT
PW1211
PW1211 |  |  |  | Cl Max: | 1.1277 | at alpha= | 10 | deg
XFOIL ncrit=9 |  |  |  | L/D Max: | 59.3439 | at alpha= | 5.5 | deg
Re: | 250000 |  |  | Cd Min: | 0.17045 | at alpha= | 14 | deg
Mach: | 0.25 |  |  | Cl=0 at alpha= | -99 | deg
|  |  |  | @ Cl=0.1, Cd= | 0.0072901
|  |  |  | @ Cl=0.4, Cd= | 0.0085913
|  |  |  | @ Cl=0.6, Cd= | 0.010452
alpha (deg) | Cl | Cd | Cm | Cl/Cd
0 | 0.0961 | 0.00728 | -0.0031 | 13.2005
0.5 | 0.1504 | 0.00742 | -0.0018 | 20.2695
1 | 0.2056 | 0.00759 | -0.0007 | 27.0883
1.5 | 0.2615 | 0.0078 | 0.0001 | 33.5256
2 | 0.3178 | 0.00807 | 0.0008 | 39.3804
2.5 | 0.3743 | 0.00841 | 0.0013 | 44.5065
3 | 0.431 | 0.00881 | 0.0018 | 48.9217
3.5 | 0.4879 | 0.00927 | 0.0021 | 52.6321
4 | 0.5448 | 0.00982 | 0.0023 | 55.4786
4.5 | 0.6016 | 0.01047 | 0.0026 | 57.4594
5 | 0.6581 | 0.01122 | 0.0027 | 58.6542
5.5 | 0.7145 | 0.01204 | 0.0029 | 59.3439
6 | 0.7702 | 0.01303 | 0.0031 | 59.1097
6.5 | 0.8253 | 0.01423 | 0.0034 | 57.9972
7 | 0.879 | 0.01575 | 0.0037 | 55.8095
7.5 | 0.9302 | 0.01785 | 0.0043 | 52.112
8 | 0.979 | 0.02039 | 0.0052 | 48.0137
8.5 | 1.0259 | 0.0232 | 0.0064 | 44.2198
9 | 1.0674 | 0.02734 | 0.0079 | 39.0417
9.5 | 1.102 | 0.03127 | 0.0087 | 35.2414
10 | 1.1277 | 0.03571 | 0.0095 | 31.5794
10.5 | 1.1124 | 0.04448 | 0.009 | 25.009
11 | 1.0895 | 0.05412 | 0.0033 | 20.1312
11.5 | 1.0579 | 0.06758 | -0.0071 | 15.654
12 | 1.0199 | 0.08362 | -0.0185 | 12.1968
12.5 | 0.8795 | 0.13109 | -0.0452 | 6.7091
13 | 0.8651 | 0.14574 | -0.0519 | 5.9359
13.5 | 0.8599 | 0.15863 | -0.0577 | 5.4208
14 | 0.8602 | 0.17045 | -0.0631 | 5.0466

## 23. Re 250k Mach 0.50 (1)
BIGFOIL.COM POLAR EXPORT
PW1211
PW1211 |  |  |  | Cl Max: | 1.073 | at alpha= | 20 | deg
JavaFoil+Calcfoil stall+Eppler ext transition |  |  |  | L/D Max: | 52.875 | at alpha= | 5 | deg
Re: | 250000 |  |  | Cd Min: | 0.00821 | at alpha= | 0.5 | deg
Mach: | 0.5 |  |  | Cl=0 at alpha= | -0.31967 | deg
|  |  |  | @ Cl=0.1, Cd= | 0.0084769
|  |  |  | @ Cl=0.4, Cd= | 0.0099231
|  |  |  | @ Cl=0.6, Cd= | 0.15854
alpha (deg) | Cl | Cd | Cm | Cl/Cd
-20 | -1.036 | 0.26641 | 0.003 | -3.889
-19.5 | -1.011 | 0.26733 | 0.003 | -3.78
-19 | -0.985 | 0.25902 | 0.004 | -3.805
-18.5 | -0.96 | 0.25226 | 0.004 | -3.807
-18 | -0.933 | 0.24169 | 0.004 | -3.862
-17.5 | -0.908 | 0.23741 | 0.004 | -3.825
-17 | -0.883 | 0.22966 | 0.004 | -3.843
-16.5 | -0.857 | 0.22696 | 0.004 | -3.775
-16 | -0.83 | 0.21836 | 0.004 | -3.802
-15.5 | -0.805 | 0.21427 | 0.004 | -3.755
-15 | -0.779 | 0.20748 | 0.004 | -3.754
-14.5 | -0.752 | 0.19923 | 0.004 | -3.774
-14 | -0.726 | 0.19766 | 0.004 | -3.674
-13.5 | -0.7 | 0.19099 | 0.005 | -3.667
-13 | -0.673 | 0.17381 | 0.004 | -3.874
-12.5 | -0.647 | 0.16989 | 0.005 | -3.811
-12 | -0.621 | 0.16315 | 0.005 | -3.809
-11.5 | -0.595 | 0.15957 | 0.005 | -3.727
-11 | -0.569 | 0.15259 | 0.005 | -3.726
-10.5 | -0.542 | 0.1493 | 0.005 | -3.633
-10 | -0.516 | 0.14086 | 0.005 | -3.661
-9.5 | -0.489 | 0.13816 | 0.005 | -3.543
-9 | -0.463 | 0.13553 | 0.005 | -3.417
-8.5 | -0.437 | 0.13094 | 0.005 | -3.334
-8 | -0.41 | 0.122 | 0.005 | -3.362
-7.5 | -0.384 | 0.07694 | 0.004 | -4.985
-7 | -0.357 | 0.06381 | 0.005 | -5.597
-6.5 | -0.33 | 0.06752 | 0.004 | -4.894
-6 | -0.304 | 0.05516 | 0.004 | -5.511
-5.5 | -0.277 | 0.05821 | 0.004 | -4.764
-5 | -0.251 | 0.04963 | 0.004 | -5.053
-4.5 | -0.224 | 0.0542 | 0.004 | -4.136
-4 | -0.198 | 0.04542 | 0.004 | -4.35
-3.5 | -0.268 | 0.04278 | 0.004 | -6.27
-3 | -0.257 | 0.0381 | 0.004 | -6.734
-2.5 | -0.221 | 0.03524 | 0.004 | -6.267
-2 | -0.176 | 0.03306 | 0.004 | -5.326
-1.5 | -0.127 | 0.03152 | 0.004 | -4.023
-1 | -0.075 | 0.03078 | 0.004 | -2.443
-0.5 | -0.022 | 0.03032 | 0.004 | -0.737
0 | 0.039 | 0.01119 | 0.011 | 3.466
0.5 | 0.106 | 0.00821 | 0.011 | 12.888
1 | 0.173 | 0.00851 | 0.011 | 20.286
1.5 | 0.239 | 0.00875 | 0.011 | 27.341
2 | 0.306 | 0.00929 | 0.011 | 32.944
2.5 | 0.372 | 0.00971 | 0.011 | 38.376
3 | 0.439 | 0.01022 | 0.011 | 42.914
3.5 | 0.505 | 0.01084 | 0.011 | 46.554
4 | 0.57 | 0.01137 | 0.011 | 50.109
4.5 | 0.634 | 0.0123 | 0.011 | 51.548
5 | 0.697 | 0.01318 | 0.011 | 52.875
5.5 | 0.748 | 0.01457 | 0.01 | 51.342
6 | 0.794 | 0.01654 | 0.01 | 47.974
6.5 | 0.83 | 0.01881 | 0.01 | 44.121
7 | 0.834 | 0.0223 | 0.01 | 37.411
7.5 | 0.761 | 0.03185 | 0.009 | 23.894
8 | 0.444 | 0.06247 | 0.005 | 7.11
8.5 | 0.468 | 0.07413 | 0.004 | 6.309
9 | 0.493 | 0.12281 | 0.004 | 4.015
9.5 | 0.52 | 0.12689 | 0.004 | 4.095
10 | 0.546 | 0.13544 | 0.004 | 4.033
10.5 | 0.573 | 0.14506 | 0.004 | 3.948
11 | 0.599 | 0.15861 | 0.004 | 3.779
11.5 | 0.625 | 0.15679 | 0.004 | 3.989
12 | 0.652 | 0.16733 | 0.004 | 3.898
12.5 | 0.679 | 0.17521 | 0.004 | 3.876
13 | 0.705 | 0.18788 | 0.004 | 3.753
13.5 | 0.732 | 0.19092 | 0.004 | 3.834
14 | 0.758 | 0.1951 | 0.004 | 3.885
14.5 | 0.785 | 0.20887 | 0.004 | 3.758
15 | 0.811 | 0.21278 | 0.004 | 3.81
15.5 | 0.838 | 0.22592 | 0.004 | 3.708
16 | 0.863 | 0.22059 | 0.003 | 3.914
16.5 | 0.89 | 0.24227 | 0.003 | 3.676
17 | 0.916 | 0.23421 | 0.003 | 3.911
17.5 | 0.943 | 0.25026 | 0.003 | 3.768
18 | 0.968 | 0.25516 | 0.003 | 3.796
18.5 | 0.996 | 0.265 | 0.003 | 3.757
19 | 1.021 | 0.26952 | 0.003 | 3.787
19.5 | 1.048 | 0.28089 | 0.003 | 3.731
20 | 1.073 | 0.28565 | 0.002 | 3.756

## 24. Re 250k Mach 0.50 (2)
BIGFOIL.COM POLAR EXPORT
PW1211
PW1211 |  |  |  | Cl Max: | 1.123 | at alpha= | 20 | deg
XFOIL ncrit=9 |  |  |  | L/D Max: | 57.5549 | at alpha= | 5 | deg
Re: | 250000 |  |  | Cd Min: | 0.30524 | at alpha= | -19.5 | deg
Mach: | 0.5 |  |  | Cl=0 at alpha= | -0.80383 | deg
|  |  |  | @ Cl=0.1, Cd= | 0.0076402
|  |  |  | @ Cl=0.4, Cd= | 0.0089554
|  |  |  | @ Cl=0.6, Cd= | 0.010849
alpha (deg) | Cl | Cd | Cm | Cl/Cd
-19.5 | -1.0425 | 0.30524 | 0.1471 | -3.4153
-19 | -1.0185 | 0.29212 | 0.1443 | -3.4866
-18.5 | -0.9957 | 0.28319 | 0.1395 | -3.516
-18 | -0.9726 | 0.27472 | 0.1343 | -3.5403
-17.5 | -0.9493 | 0.26629 | 0.1291 | -3.5649
-17 | -0.9262 | 0.25785 | 0.1239 | -3.592
-16.5 | -0.9027 | 0.24937 | 0.1187 | -3.6199
-16 | -0.8793 | 0.24091 | 0.1135 | -3.6499
-15.5 | -0.8554 | 0.23284 | 0.1076 | -3.6738
-15 | -0.8341 | 0.2262 | 0.1006 | -3.6874
-14.5 | -0.8156 | 0.21956 | 0.094 | -3.7147
-14 | -0.791 | 0.20742 | 0.0919 | -3.8135
-13.5 | -0.7693 | 0.19846 | 0.0893 | -3.8763
-13 | -0.7487 | 0.19032 | 0.0852 | -3.9339
-12.5 | -0.7286 | 0.18208 | 0.0807 | -4.0015
-12 | -0.7101 | 0.17466 | 0.0748 | -4.0656
-11.5 | -0.699 | 0.16855 | 0.0678 | -4.1471
-11 | -0.6845 | 0.16067 | 0.0624 | -4.2603
-10.5 | -0.6626 | 0.14876 | 0.0628 | -4.4542
-10 | -0.646 | 0.14044 | 0.0607 | -4.5998
-9.5 | -0.6317 | 0.13244 | 0.0576 | -4.7697
-9 | -0.6188 | 0.1244 | 0.0539 | -4.9743
-8.5 | -0.6091 | 0.1169 | 0.0469 | -5.2104
-8 | -0.6006 | 0.10941 | 0.0386 | -5.4894
-7.5 | -0.59 | 0.09932 | 0.0387 | -5.9404
-7 | -0.5755 | 0.09185 | 0.037 | -6.2657
-6.5 | -0.5648 | 0.08369 | 0.0296 | -6.7487
-6 | -0.5425 | 0.0736 | 0.0064 | -7.3709
-5.5 | -0.5268 | 0.06406 | 0.0076 | -8.2235
-5 | -0.4921 | 0.0551 | -0.0005 | -8.931
-4.5 | -0.4465 | 0.04464 | -0.011 | -10.0022
-4 | -0.3929 | 0.03633 | -0.0168 | -10.8148
-3.5 | -0.3229 | 0.02593 | -0.0205 | -12.4528
-3 | -0.2568 | 0.02007 | -0.0188 | -12.7952
-2.5 | -0.2066 | 0.01644 | -0.0136 | -12.5669
-2 | -0.15 | 0.01401 | -0.0094 | -10.7066
-1.5 | -0.0934 | 0.01208 | -0.0058 | -7.7318
-1 | -0.0328 | 0.01065 | -0.0032 | -3.0798
-0.5 | 0.0508 | 0.00753 | -0.0054 | 6.7463
0.5 | 0.1758 | 0.00781 | -0.0024 | 22.5096
1 | 0.239 | 0.00805 | -0.0013 | 29.6894
1.5 | 0.3031 | 0.00835 | -0.0003 | 36.2994
2 | 0.3675 | 0.00873 | 0.0005 | 42.0962
2.5 | 0.4324 | 0.00918 | 0.0012 | 47.1024
3 | 0.4976 | 0.00974 | 0.0018 | 51.0883
3.5 | 0.563 | 0.01041 | 0.0025 | 54.0826
4 | 0.6288 | 0.01119 | 0.0032 | 56.193
4.5 | 0.6945 | 0.01212 | 0.004 | 57.302
5 | 0.7603 | 0.01321 | 0.005 | 57.5549
5.5 | 0.8253 | 0.01455 | 0.0062 | 56.7216
6 | 0.8889 | 0.01637 | 0.0077 | 54.3005
6.5 | 0.9476 | 0.01906 | 0.0095 | 49.7167
7 | 1.0012 | 0.02265 | 0.0118 | 44.2031
7.5 | 1.04 | 0.02789 | 0.0138 | 37.2894
8 | 1.0522 | 0.03532 | 0.0137 | 29.7905
8.5 | 1.0312 | 0.04489 | 0.008 | 22.9717
9 | 0.9976 | 0.05835 | -0.0039 | 17.0968
9.5 | 0.9504 | 0.07546 | -0.0175 | 12.5948
10 | 0.9033 | 0.09333 | -0.0286 | 9.6786
10.5 | 0.8767 | 0.10801 | -0.0364 | 8.1168
11 | 0.8634 | 0.12071 | -0.0426 | 7.1527
11.5 | 0.8578 | 0.13257 | -0.0481 | 6.4705
12 | 0.8546 | 0.14505 | -0.0541 | 5.8918
12.5 | 0.8652 | 0.153 | -0.0564 | 5.6549
13 | 0.8718 | 0.1644 | -0.0615 | 5.3029
13.5 | 0.8793 | 0.17608 | -0.0678 | 4.9938
14 | 0.8948 | 0.18979 | -0.0712 | 4.7147
15 | 0.9268 | 0.20905 | -0.0801 | 4.4334
15.5 | 0.9428 | 0.21961 | -0.086 | 4.2931
16 | 0.9539 | 0.22863 | -0.0959 | 4.1722
16.5 | 0.9746 | 0.23723 | -0.1006 | 4.1082
17 | 1.0002 | 0.24883 | -0.1011 | 4.0196
17.5 | 1.0184 | 0.25838 | -0.1077 | 3.9415
18 | 1.0355 | 0.26677 | -0.1161 | 3.8816
18.5 | 1.0567 | 0.27621 | -0.1233 | 3.8257
19 | 1.0785 | 0.28549 | -0.1289 | 3.7777
19.5 | 1.1005 | 0.29448 | -0.1339 | 3.7371
20 | 1.123 | 0.3044 | -0.1374 | 3.6892

## 25. Re 500k Mach 0.00 (1)
BIGFOIL.COM POLAR EXPORT
PW1211
PW1211 |  |  |  | Cl Max: | 0.9 | at alpha= | 8.5 | deg
JavaFoil+Calcfoil stall+Eppler ext transition |  |  |  | L/D Max: | 67.193 | at alpha= | 6 | deg
Re: | 500000 |  |  | Cd Min: | 0.00622 | at alpha= | 0.5 | deg
Mach: | 0 |  |  | Cl=0 at alpha= | -0.2931 | deg
|  |  |  | @ Cl=0.1, Cd= | 0.0062338
|  |  |  | @ Cl=0.4, Cd= | 0.0077231
|  |  |  | @ Cl=0.6, Cd= | 0.0093457
alpha (deg) | Cl | Cd | Cm | Cl/Cd
-13 | -0.331 | 0.11543 | 0.003 | -2.871
-12.5 | -0.351 | 0.10814 | 0.003 | -3.243
-12 | -0.37 | 0.10081 | 0.003 | -3.673
-11.5 | -0.39 | 0.09557 | 0.003 | -4.078
-11 | -0.409 | 0.09825 | 0.003 | -4.162
-10.5 | -0.427 | 0.09024 | 0.003 | -4.735
-10 | -0.444 | 0.0767 | 0.003 | -5.792
-9.5 | -0.459 | 0.07746 | 0.003 | -5.924
-9 | -0.471 | 0.07488 | 0.003 | -6.286
-8.5 | -0.478 | 0.06557 | 0.003 | -7.297
-8 | -0.481 | 0.06487 | 0.003 | -7.413
-7.5 | -0.479 | 0.05881 | 0.003 | -8.144
-7 | -0.472 | 0.05395 | 0.003 | -8.749
-6.5 | -0.46 | 0.05024 | 0.003 | -9.153
-6 | -0.442 | 0.04709 | 0.003 | -9.385
-5.5 | -0.418 | 0.04373 | 0.003 | -9.565
-5 | -0.389 | 0.04058 | 0.003 | -9.587
-4.5 | -0.356 | 0.03837 | 0.003 | -9.289
-4 | -0.321 | 0.036 | 0.003 | -8.909
-3.5 | -0.282 | 0.03416 | 0.003 | -8.269
-3 | -0.242 | 0.03269 | 0.003 | -7.401
-2.5 | -0.2 | 0.03136 | 0.004 | -6.365
-2 | -0.156 | 0.03038 | 0.004 | -5.132
-1.5 | -0.111 | 0.02964 | 0.004 | -3.747
-1 | -0.065 | 0.0292 | 0.004 | -2.243
-0.5 | -0.024 | 0.00941 | 0.01 | -2.572
0 | 0.034 | 0.00948 | 0.01 | 3.547
0.5 | 0.092 | 0.00622 | 0.01 | 14.73
1 | 0.15 | 0.00632 | 0.01 | 23.651
1.5 | 0.207 | 0.0066 | 0.01 | 31.425
2 | 0.265 | 0.0068 | 0.01 | 39.001
2.5 | 0.323 | 0.00715 | 0.01 | 45.182
3 | 0.38 | 0.00753 | 0.01 | 50.514
3.5 | 0.438 | 0.00809 | 0.01 | 54.129
4 | 0.495 | 0.00837 | 0.009 | 59.144
4.5 | 0.552 | 0.00884 | 0.009 | 62.391
5 | 0.608 | 0.00943 | 0.009 | 64.445
5.5 | 0.662 | 0.01017 | 0.009 | 65.106
6 | 0.716 | 0.01065 | 0.009 | 67.193
6.5 | 0.768 | 0.01182 | 0.009 | 64.95
7 | 0.815 | 0.01291 | 0.009 | 63.108
7.5 | 0.851 | 0.01338 | 0.009 | 63.571
8 | 0.88 | 0.01497 | 0.008 | 58.747
8.5 | 0.9 | 0.01629 | 0.008 | 55.232
9 | 0.754 | 0.05643 | 0.002 | 13.354
9.5 | 0.763 | 0.06032 | 0.002 | 12.654
10 | 0.885 | 0.02654 | 0.007 | 33.362
10.5 | 0.833 | 0.04247 | 0.006 | 19.619
11 | 0.77 | 0.06912 | 0.005 | 11.137
11.5 | 0.743 | 0.0794 | 0.004 | 9.352
12 | 0.718 | 0.08618 | 0.003 | 8.336
12.5 | 0.691 | 0.0927 | 0.003 | 7.458
13 | 0.662 | 0.09905 | 0.003 | 6.688
13.5 | 0.631 | 0.1059 | 0.003 | 5.963

## 26. Re 500k Mach 0.00 (2)
BIGFOIL.COM POLAR EXPORT
PW1211
PW1211 |  |  |  | Cl Max: | 1.2695 | at alpha= | 12 | deg
XFOIL ncrit=9 |  |  |  | L/D Max: | 74.0763 | at alpha= | 6 | deg
Re: | 500000 |  |  | Cd Min: | 0.27444 | at alpha= | -20 | deg
Mach: | 0 |  |  | Cl=0 at alpha= | -0.61031 | deg
|  |  |  | @ Cl=0.1, Cd= | 0.0054401
|  |  |  | @ Cl=0.4, Cd= | 0.0067424
|  |  |  | @ Cl=0.6, Cd= | 0.0083768
alpha (deg) | Cl | Cd | Cm | Cl/Cd
-20 | -0.9513 | 0.27444 | 0.1311 | -3.4663
-19.5 | -0.9344 | 0.26827 | 0.1269 | -3.4831
-19 | -0.917 | 0.26194 | 0.1226 | -3.5008
-18.5 | -0.8995 | 0.25538 | 0.1183 | -3.5222
-18 | -0.8819 | 0.24866 | 0.1141 | -3.5466
-17.5 | -0.8643 | 0.24183 | 0.1099 | -3.574
-17 | -0.8467 | 0.2349 | 0.1058 | -3.6045
-16.5 | -0.8287 | 0.22787 | 0.1014 | -3.6367
-16 | -0.8117 | 0.22088 | 0.0969 | -3.6748
-15.5 | -0.7957 | 0.21381 | 0.0922 | -3.7215
-15 | -0.7807 | 0.20661 | 0.0876 | -3.7786
-14.5 | -0.7668 | 0.19927 | 0.0833 | -3.848
-13.5 | -0.7385 | 0.18318 | 0.0787 | -4.0316
-13 | -0.7253 | 0.17617 | 0.0759 | -4.117
-12.5 | -0.7129 | 0.16887 | 0.0728 | -4.2216
-12 | -0.7014 | 0.16121 | 0.0696 | -4.3508
-11.5 | -0.6903 | 0.15308 | 0.0656 | -4.5094
-11 | -0.6831 | 0.14487 | 0.0598 | -4.7153
-10.5 | -0.6737 | 0.13664 | 0.0557 | -4.9305
-9.5 | -0.6648 | 0.11869 | 0.0501 | -5.6011
-9 | -0.656 | 0.11143 | 0.0478 | -5.8871
-8.5 | -0.649 | 0.1037 | 0.0441 | -6.2584
-8 | -0.6434 | 0.09555 | 0.0393 | -6.7336
-7.5 | -0.6379 | 0.08664 | 0.0319 | -7.3627
-7 | -0.6184 | 0.07534 | 0.0187 | -8.2081
-6.5 | -0.5769 | 0.06173 | 0.0041 | -9.3455
-6 | -0.5365 | 0.0497 | -0.0027 | -10.7948
-5.5 | -0.5081 | 0.03846 | -0.0065 | -13.2111
-5 | -0.459 | 0.03245 | -0.0078 | -14.1448
-4.5 | -0.4084 | 0.02504 | -0.0086 | -16.3099
-4 | -0.3507 | 0.02142 | -0.0097 | -16.3725
-3.5 | -0.3041 | 0.01504 | -0.005 | -20.2194
-3 | -0.2569 | 0.01292 | -0.0021 | -19.8839
-2.5 | -0.2067 | 0.01097 | 0.0001 | -18.8423
-2 | -0.1542 | 0.00982 | 0.0015 | -15.7026
-1.5 | -0.1004 | 0.00899 | 0.0025 | -11.168
-1 | -0.0484 | 0.00746 | 0.0031 | -6.4879
-0.5 | 0.0137 | 0.00528 | 0.0023 | 2.5947
0 | 0.0764 | 0.00538 | 0.0011 | 14.2007
0.5 | 0.1314 | 0.00552 | 0.0016 | 23.8043
1 | 0.1865 | 0.00569 | 0.002 | 32.7768
1.5 | 0.2417 | 0.00591 | 0.0023 | 40.8968
2 | 0.2971 | 0.00616 | 0.0025 | 48.2305
2.5 | 0.3525 | 0.00646 | 0.0027 | 54.5666
3 | 0.408 | 0.00679 | 0.0027 | 60.0884
3.5 | 0.4634 | 0.00719 | 0.0028 | 64.4506
4 | 0.5187 | 0.00763 | 0.0028 | 67.9817
4.5 | 0.5738 | 0.00811 | 0.0027 | 70.7522
5 | 0.6288 | 0.00867 | 0.0026 | 72.526
5.5 | 0.6834 | 0.00927 | 0.0026 | 73.7217
6 | 0.7378 | 0.00996 | 0.0025 | 74.0763
6.5 | 0.7917 | 0.0107 | 0.0024 | 73.9907
7 | 0.8451 | 0.01158 | 0.0023 | 72.9793
7.5 | 0.8977 | 0.01264 | 0.0023 | 71.0206
8 | 0.9488 | 0.01416 | 0.0023 | 67.0056
8.5 | 0.9999 | 0.01538 | 0.0025 | 65.013
9 | 1.0496 | 0.01678 | 0.0027 | 62.5507
9.5 | 1.0964 | 0.01867 | 0.0029 | 58.7252
10 | 1.1459 | 0.01965 | 0.003 | 58.3155
10.5 | 1.1905 | 0.02154 | 0.0033 | 55.2693
11 | 1.2285 | 0.0244 | 0.0038 | 50.3484
11.5 | 1.2606 | 0.02763 | 0.0043 | 45.6243
12 | 1.2695 | 0.0333 | 0.0049 | 38.1231
12.5 | 1.2664 | 0.03937 | 0.0036 | 32.1666
13 | 1.2526 | 0.0485 | -0.0016 | 25.8268
13.5 | 1.2287 | 0.06063 | -0.0095 | 20.2655
14 | 1.1955 | 0.07508 | -0.0184 | 15.923
14.5 | 1.1558 | 0.0911 | -0.0275 | 12.6872
15 | 1.1135 | 0.10845 | -0.0368 | 10.2674
15.5 | 1.0694 | 0.12754 | -0.0468 | 8.3848
16 | 0.9103 | 0.18935 | -0.0747 | 4.8075
16.5 | 0.9119 | 0.20216 | -0.0805 | 4.5108
17 | 0.67 | 0.18262 | -0.0499 | 3.6688

## 27. Re 500k Mach 0.10 (1)
BIGFOIL.COM POLAR EXPORT
PW1211
PW1211 |  |  |  | Cl Max: | 0.899 | at alpha= | 9.5 | deg
JavaFoil+Calcfoil stall+Eppler ext transition |  |  |  | L/D Max: | 66.152 | at alpha= | 6 | deg
Re: | 500000 |  |  | Cd Min: | 0.00622 | at alpha= | 0.5 | deg
Mach: | 0.1 |  |  | Cl=0 at alpha= | -0.2931 | deg
|  |  |  | @ Cl=0.1, Cd= | 0.0062366
|  |  |  | @ Cl=0.4, Cd= | 0.0077138
|  |  |  | @ Cl=0.6, Cd= | 0.12346
alpha (deg) | Cl | Cd | Cm | Cl/Cd
-12.5 | -0.312 | 0.10986 | 0.003 | -2.841
-12 | -0.334 | 0.10339 | 0.003 | -3.232
-11.5 | -0.356 | 0.09684 | 0.003 | -3.68
-11 | -0.378 | 0.0902 | 0.003 | -4.196
-10.5 | -0.4 | 0.09261 | 0.003 | -4.319
-10 | -0.42 | 0.07778 | 0.003 | -5.403
-9.5 | -0.438 | 0.07903 | 0.003 | -5.548
-9 | -0.454 | 0.0671 | 0.003 | -6.766
-8.5 | -0.465 | 0.07098 | 0.003 | -6.547
-8 | -0.47 | 0.06604 | 0.003 | -7.122
-7.5 | -0.471 | 0.05792 | 0.003 | -8.133
-7 | -0.467 | 0.05516 | 0.003 | -8.458
-6.5 | -0.456 | 0.0504 | 0.003 | -9.056
-6 | -0.44 | 0.04718 | 0.003 | -9.327
-5.5 | -0.418 | 0.04438 | 0.003 | -9.407
-5 | -0.389 | 0.04086 | 0.003 | -9.521
-4.5 | -0.357 | 0.03863 | 0.003 | -9.238
-4 | -0.322 | 0.03614 | 0.003 | -8.897
-3.5 | -0.283 | 0.03427 | 0.003 | -8.269
-3 | -0.243 | 0.03278 | 0.003 | -7.41
-2.5 | -0.2 | 0.03142 | 0.004 | -6.38
-2 | -0.157 | 0.03038 | 0.004 | -5.154
-1.5 | -0.112 | 0.02964 | 0.004 | -3.765
-1 | -0.066 | 0.02921 | 0.004 | -2.253
-0.5 | -0.024 | 0.00942 | 0.01 | -2.583
0 | 0.034 | 0.00949 | 0.01 | 3.562
0.5 | 0.092 | 0.00622 | 0.01 | 14.801
1 | 0.15 | 0.00634 | 0.01 | 23.714
1.5 | 0.208 | 0.0066 | 0.01 | 31.572
2 | 0.267 | 0.00681 | 0.01 | 39.156
2.5 | 0.325 | 0.00734 | 0.01 | 44.218
3 | 0.382 | 0.00754 | 0.01 | 50.71
3.5 | 0.44 | 0.0081 | 0.01 | 54.334
4 | 0.497 | 0.00838 | 0.01 | 59.362
4.5 | 0.554 | 0.00885 | 0.009 | 62.598
5 | 0.611 | 0.00945 | 0.009 | 64.612
5.5 | 0.665 | 0.0102 | 0.009 | 65.273
6 | 0.719 | 0.01087 | 0.009 | 66.152
6.5 | 0.771 | 0.01198 | 0.009 | 64.404
7 | 0.818 | 0.01305 | 0.009 | 62.669
7.5 | 0.852 | 0.01407 | 0.009 | 60.566
8 | 0.881 | 0.01515 | 0.008 | 58.123
8.5 | 0.898 | 0.01658 | 0.008 | 54.183
9 | 0.753 | 0.05674 | 0.002 | 13.268
9.5 | 0.899 | 0.02169 | 0.008 | 41.438
10 | 0.866 | 0.02994 | 0.007 | 28.928
10.5 | 0.787 | 0.05826 | 0.006 | 13.51
11 | 0.752 | 0.07247 | 0.004 | 10.377
11.5 | 0.725 | 0.08062 | 0.004 | 8.997
12 | 0.698 | 0.08726 | 0.003 | 7.994
12.5 | 0.666 | 0.09385 | 0.003 | 7.1
13 | 0.633 | 0.10068 | 0.003 | 6.288
13.5 | 0.597 | 0.1077 | 0.003 | 5.545
14 | 0.561 | 0.11527 | 0.003 | 4.865
14.5 | 0.524 | 0.12346 | 0.002 | 4.244

## 28. Re 500k Mach 0.10 (2)
BIGFOIL.COM POLAR EXPORT
PW1211
PW1211 |  |  |  | Cl Max: | 1.2562 | at alpha= | 12 | deg
XFOIL ncrit=9 |  |  |  | L/D Max: | 74.1958 | at alpha= | 6 | deg
Re: | 500000 |  |  | Cd Min: | 0.27541 | at alpha= | -20 | deg
Mach: | 0.1 |  |  | Cl=0 at alpha= | -0.56939 | deg
|  |  |  | @ Cl=0.1, Cd= | 0.0054538
|  |  |  | @ Cl=0.4, Cd= | 0.0067635
|  |  |  | @ Cl=0.6, Cd= | 0.0083828
alpha (deg) | Cl | Cd | Cm | Cl/Cd
-20 | -0.9548 | 0.27541 | 0.132 | -3.4668
-19.5 | -0.9377 | 0.26918 | 0.1277 | -3.4835
-19 | -0.9202 | 0.26278 | 0.1234 | -3.5018
-18.5 | -0.9024 | 0.25617 | 0.1191 | -3.5227
-18 | -0.8846 | 0.2494 | 0.1148 | -3.5469
-17.5 | -0.8668 | 0.24252 | 0.1106 | -3.5741
-17 | -0.8489 | 0.23554 | 0.1064 | -3.6041
-16.5 | -0.8307 | 0.22848 | 0.1019 | -3.6358
-16 | -0.8136 | 0.22148 | 0.0973 | -3.6735
-15.5 | -0.7974 | 0.21439 | 0.0926 | -3.7194
-15 | -0.7823 | 0.20718 | 0.0881 | -3.7759
-14.5 | -0.7681 | 0.19981 | 0.0837 | -3.8442
-14 | -0.7541 | 0.191 | 0.0809 | -3.9482
-13.5 | -0.7392 | 0.18375 | 0.0792 | -4.0229
-13 | -0.7257 | 0.17669 | 0.0763 | -4.1072
-12.5 | -0.7131 | 0.16934 | 0.0732 | -4.2111
-12 | -0.7013 | 0.16164 | 0.0699 | -4.3387
-11.5 | -0.69 | 0.15348 | 0.0656 | -4.4957
-11 | -0.6826 | 0.14534 | 0.06 | -4.6966
-10.5 | -0.6731 | 0.13711 | 0.0559 | -4.9092
-10 | -0.6707 | 0.12705 | 0.0523 | -5.279
-9.5 | -0.6624 | 0.11957 | 0.0511 | -5.5399
-9 | -0.6538 | 0.11218 | 0.0485 | -5.8281
-8.5 | -0.6468 | 0.10439 | 0.0447 | -6.196
-8 | -0.641 | 0.09623 | 0.04 | -6.6611
-7.5 | -0.6357 | 0.08744 | 0.0331 | -7.2701
-7 | -0.618 | 0.07632 | 0.0201 | -8.0975
-6.5 | -0.5764 | 0.06285 | 0.0049 | -9.171
-6 | -0.5374 | 0.05067 | -0.0023 | -10.6059
-5.5 | -0.5098 | 0.03954 | -0.0064 | -12.8933
-5 | -0.4609 | 0.03316 | -0.008 | -13.8993
-4.5 | -0.4102 | 0.0255 | -0.0088 | -16.0863
-4 | -0.3528 | 0.02175 | -0.0099 | -16.2207
-3.5 | -0.3065 | 0.01533 | -0.0051 | -19.9935
-3 | -0.2588 | 0.01306 | -0.0021 | -19.8162
-2.5 | -0.2078 | 0.01106 | 0 | -18.7884
-2 | -0.1551 | 0.00987 | 0.0014 | -15.7143
-1.5 | -0.1009 | 0.00903 | 0.0025 | -11.1739
-1 | -0.0484 | 0.00754 | 0.0031 | -6.4191
-0.5 | 0.0078 | 0.00529 | 0.0036 | 1.4745
0 | 0.0771 | 0.0054 | 0.0011 | 14.2778
0.5 | 0.1324 | 0.00553 | 0.0016 | 23.9421
1 | 0.1878 | 0.00571 | 0.002 | 32.8897
1.5 | 0.2434 | 0.00593 | 0.0023 | 41.0455
2 | 0.299 | 0.00619 | 0.0025 | 48.3037
2.5 | 0.3548 | 0.00648 | 0.0026 | 54.7531
3 | 0.4106 | 0.00683 | 0.0027 | 60.1171
3.5 | 0.4664 | 0.00722 | 0.0028 | 64.5983
4 | 0.522 | 0.00768 | 0.0028 | 67.9688
4.5 | 0.5776 | 0.00816 | 0.0027 | 70.7843
5 | 0.6329 | 0.00871 | 0.0027 | 72.6636
5.5 | 0.6879 | 0.00933 | 0.0026 | 73.7299
6 | 0.7427 | 0.01001 | 0.0026 | 74.1958
6.5 | 0.797 | 0.01082 | 0.0025 | 73.6599
7 | 0.8508 | 0.01169 | 0.0025 | 72.7802
7.5 | 0.9037 | 0.01285 | 0.0025 | 70.3268
8 | 0.9554 | 0.01429 | 0.0027 | 66.8579
8.5 | 1.0056 | 0.01596 | 0.0029 | 63.0075
9 | 1.0567 | 0.01706 | 0.0031 | 61.9402
9.5 | 1.1041 | 0.01892 | 0.0034 | 58.3562
10 | 1.1525 | 0.02024 | 0.0036 | 56.9417
10.5 | 1.1975 | 0.02212 | 0.0039 | 54.1365
11 | 1.2326 | 0.02549 | 0.0046 | 48.3562
11.5 | 1.2558 | 0.02985 | 0.0052 | 42.0704
12 | 1.2562 | 0.03593 | 0.0053 | 34.9624
12.5 | 1.2468 | 0.04369 | 0.0017 | 28.5374
13 | 1.2271 | 0.0547 | -0.0055 | 22.4333
13.5 | 1.1977 | 0.06833 | -0.0144 | 17.5282
14 | 1.1612 | 0.08365 | -0.0235 | 13.8816
14.5 | 1.1206 | 0.10013 | -0.0325 | 11.1915
15 | 1.0788 | 0.11799 | -0.0419 | 9.1431
16 | 0.9093 | 0.19133 | -0.0757 | 4.7525
16.5 | 0.9127 | 0.20337 | -0.0812 | 4.4879
17 | 0.9163 | 0.21742 | -0.0855 | 4.2144

## 29. Re 500k Mach 0.25 (1)
BIGFOIL.COM POLAR EXPORT
PW1211
PW1211 |  |  |  | Cl Max: | 0.883 | at alpha= | 8 | deg
JavaFoil+Calcfoil stall+Eppler ext transition |  |  |  | L/D Max: | 65.972 | at alpha= | 6 | deg
Re: | 500000 |  |  | Cd Min: | 0.00625 | at alpha= | 0.5 | deg
Mach: | 0.25 |  |  | Cl=0 at alpha= | -0.29167 | deg
|  |  |  | @ Cl=0.1, Cd= | 0.0062627
|  |  |  | @ Cl=0.4, Cd= | 0.11018
|  |  |  | @ Cl=0.6, Cd= | 0.11018
alpha (deg) | Cl | Cd | Cm | Cl/Cd
-11.5 | -0.063 | 0.09363 | 0.003 | -0.67
-11 | -0.06 | 0.09009 | 0.004 | -0.665
-10.5 | -0.107 | 0.09125 | 0.004 | -1.17
-10 | -0.189 | 0.08674 | 0.004 | -2.176
-9.5 | -0.248 | 0.07825 | 0.003 | -3.168
-9 | -0.299 | 0.07217 | 0.004 | -4.146
-8.5 | -0.342 | 0.06787 | 0.004 | -5.045
-8 | -0.376 | 0.06223 | 0.004 | -6.046
-7.5 | -0.402 | 0.06713 | 0.003 | -5.984
-7 | -0.418 | 0.06036 | 0.003 | -6.929
-6.5 | -0.425 | 0.05437 | 0.003 | -7.822
-6 | -0.422 | 0.04916 | 0.003 | -8.583
-5.5 | -0.409 | 0.04609 | 0.003 | -8.864
-5 | -0.386 | 0.04232 | 0.003 | -9.121
-4.5 | -0.358 | 0.03929 | 0.003 | -9.107
-4 | -0.325 | 0.03705 | 0.003 | -8.769
-3.5 | -0.288 | 0.03468 | 0.003 | -8.303
-3 | -0.248 | 0.03299 | 0.004 | -7.512
-2.5 | -0.205 | 0.03163 | 0.004 | -6.484
-2 | -0.16 | 0.03052 | 0.004 | -5.258
-1.5 | -0.114 | 0.02984 | 0.004 | -3.837
-1 | -0.068 | 0.02925 | 0.004 | -2.31
-0.5 | -0.025 | 0.00957 | 0.01 | -2.611
0 | 0.035 | 0.00951 | 0.01 | 3.649
0.5 | 0.095 | 0.00625 | 0.01 | 15.132
1 | 0.154 | 0.0064 | 0.01 | 24.121
1.5 | 0.214 | 0.00676 | 0.01 | 31.696
2 | 0.274 | 0.00695 | 0.01 | 39.397
2.5 | 0.333 | 0.00742 | 0.01 | 44.919
3 | 0.393 | 0.00765 | 0.01 | 51.332
3.5 | 0.452 | 0.00821 | 0.01 | 55.044
4 | 0.511 | 0.00871 | 0.01 | 58.652
4.5 | 0.569 | 0.0091 | 0.01 | 62.563
5 | 0.627 | 0.00978 | 0.01 | 64.105
5.5 | 0.683 | 0.01045 | 0.009 | 65.368
6 | 0.737 | 0.01118 | 0.009 | 65.972
6.5 | 0.79 | 0.01274 | 0.009 | 61.993
7 | 0.83 | 0.01326 | 0.009 | 62.551
7.5 | 0.862 | 0.01482 | 0.009 | 58.141
8 | 0.883 | 0.0162 | 0.009 | 54.513
8.5 | 0.738 | 0.05374 | 0.002 | 13.735
9 | 0.876 | 0.02173 | 0.008 | 40.299
9.5 | 0.834 | 0.03005 | 0.007 | 27.74
10 | 0.737 | 0.06055 | 0.005 | 12.17
10.5 | 0.686 | 0.0737 | 0.004 | 9.309
11 | 0.638 | 0.08022 | 0.004 | 7.957
11.5 | 0.58 | 0.08708 | 0.003 | 6.666
12 | 0.514 | 0.09441 | 0.003 | 5.443
12.5 | 0.44 | 0.10216 | 0.003 | 4.307
13 | 0.36 | 0.11018 | 0.003 | 3.263

## 30. Re 500k Mach 0.25 (2)
BIGFOIL.COM POLAR EXPORT
PW1211
PW1211 |  |  |  | Cl Max: | 1.2143 | at alpha= | 11 | deg
XFOIL ncrit=9 |  |  |  | L/D Max: | 73.6842 | at alpha= | 6 | deg
Re: | 500000 |  |  | Cd Min: | 0.28094 | at alpha= | -20 | deg
Mach: | 0.25 |  |  | Cl=0 at alpha= | -0.47701 | deg
|  |  |  | @ Cl=0.1, Cd= | 0.0055168
|  |  |  | @ Cl=0.4, Cd= | 0.0068221
|  |  |  | @ Cl=0.6, Cd= | 0.0084291
alpha (deg) | Cl | Cd | Cm | Cl/Cd
-20 | -0.9749 | 0.28094 | 0.1369 | -3.4701
-19.5 | -0.9567 | 0.27437 | 0.1324 | -3.4869
-19 | -0.938 | 0.26763 | 0.1278 | -3.5048
-18.5 | -0.9192 | 0.26069 | 0.1233 | -3.526
-18 | -0.9002 | 0.25362 | 0.1188 | -3.5494
-17.5 | -0.881 | 0.24643 | 0.1143 | -3.5751
-17 | -0.8616 | 0.23921 | 0.1097 | -3.6019
-16.5 | -0.8427 | 0.23206 | 0.1048 | -3.6314
-16 | -0.8249 | 0.22492 | 0.1 | -3.6675
-15.5 | -0.8079 | 0.2177 | 0.0952 | -3.7111
-15 | -0.7917 | 0.21034 | 0.0905 | -3.7639
-14 | -0.759 | 0.19389 | 0.0849 | -3.9146
-13.5 | -0.7438 | 0.18674 | 0.0819 | -3.9831
-13 | -0.729 | 0.1794 | 0.0786 | -4.0635
-12.5 | -0.715 | 0.1718 | 0.0752 | -4.1618
-12 | -0.7017 | 0.16388 | 0.0716 | -4.2818
-11.5 | -0.6907 | 0.15586 | 0.0659 | -4.4315
-11 | -0.6812 | 0.14783 | 0.0612 | -4.608
-10.5 | -0.6749 | 0.13826 | 0.0578 | -4.8814
-10 | -0.6631 | 0.13065 | 0.0571 | -5.0754
-9.5 | -0.6535 | 0.12315 | 0.0545 | -5.3065
-9 | -0.6449 | 0.11539 | 0.0512 | -5.5889
-8.5 | -0.6373 | 0.10739 | 0.0473 | -5.9344
-8 | -0.6304 | 0.09915 | 0.0428 | -6.358
-7.5 | -0.6241 | 0.09043 | 0.0367 | -6.9015
-7 | -0.6075 | 0.0797 | 0.0226 | -7.6223
-6.5 | -0.5766 | 0.06785 | 0.0093 | -8.4982
-6 | -0.5542 | 0.05247 | -0.0013 | -10.5622
-5.5 | -0.5189 | 0.04548 | -0.0047 | -11.4094
-5 | -0.4695 | 0.03715 | -0.008 | -12.638
-4.5 | -0.4195 | 0.02821 | -0.0101 | -14.8706
-4 | -0.3659 | 0.02375 | -0.0102 | -15.4063
-3.5 | -0.3191 | 0.01706 | -0.0056 | -18.7046
-3 | -0.2684 | 0.0138 | -0.0026 | -19.4493
-2.5 | -0.2149 | 0.01161 | -0.0004 | -18.5099
-2 | -0.1601 | 0.01017 | 0.0012 | -15.7424
-1.5 | -0.1039 | 0.00928 | 0.0023 | -11.1961
-1 | -0.0484 | 0.00797 | 0.0031 | -6.0728
-0.5 | -0.0039 | 0.00569 | 0.0055 | -0.68541
0 | 0.0809 | 0.00547 | 0.0009 | 14.7898
0.5 | 0.138 | 0.00561 | 0.0014 | 24.5989
1 | 0.1952 | 0.0058 | 0.0018 | 33.6552
1.5 | 0.2525 | 0.00604 | 0.0021 | 41.8046
2 | 0.3101 | 0.0063 | 0.0024 | 49.2222
2.5 | 0.3676 | 0.00662 | 0.0026 | 55.5287
3 | 0.4253 | 0.00698 | 0.0027 | 60.9312
3.5 | 0.483 | 0.00741 | 0.0028 | 65.1822
4 | 0.5406 | 0.00789 | 0.0029 | 68.5171
4.5 | 0.5982 | 0.00841 | 0.003 | 71.1296
5 | 0.6557 | 0.00902 | 0.003 | 72.694
5.5 | 0.7129 | 0.00971 | 0.0031 | 73.4192
6 | 0.77 | 0.01045 | 0.0033 | 73.6842
6.5 | 0.8266 | 0.01133 | 0.0035 | 72.9568
7 | 0.8824 | 0.01249 | 0.0037 | 70.6485
7.5 | 0.9376 | 0.01379 | 0.0041 | 67.9913
8 | 0.9914 | 0.0154 | 0.0046 | 64.3766
8.5 | 1.0427 | 0.0174 | 0.0052 | 59.9253
9 | 1.0909 | 0.01974 | 0.0059 | 55.2634
9.5 | 1.1414 | 0.02131 | 0.0065 | 53.5617
10 | 1.1831 | 0.02431 | 0.0073 | 48.6672
10.5 | 1.2074 | 0.02936 | 0.0083 | 41.124
11 | 1.2143 | 0.03521 | 0.0078 | 34.4874
11.5 | 1.2016 | 0.044 | 0.0027 | 27.3091
12 | 1.1784 | 0.05636 | -0.0065 | 20.9084
12.5 | 1.1469 | 0.07079 | -0.0161 | 16.2014
13 | 1.1088 | 0.08647 | -0.0253 | 12.8229
13.5 | 1.0666 | 0.10326 | -0.0343 | 10.3293
14 | 1.0203 | 0.12217 | -0.0441 | 8.3515
14.5 | 0.9676 | 0.14462 | -0.0552 | 6.6906
15 | 0.9192 | 0.16953 | -0.0668 | 5.422
15.5 | 0.9081 | 0.18632 | -0.0742 | 4.8739
16 | 0.9116 | 0.19887 | -0.0799 | 4.5839

## 31. Re 500k Mach 0.50 (1)
BIGFOIL.COM POLAR EXPORT
PW1211
PW1211 |  |  |  | Cl Max: | 1.073 | at alpha= | 20 | deg
JavaFoil+Calcfoil stall+Eppler ext transition |  |  |  | L/D Max: | 63.766 | at alpha= | 5 | deg
Re: | 500000 |  |  | Cd Min: | 0.00647 | at alpha= | 0.5 | deg
Mach: | 0.5 |  |  | Cl=0 at alpha= | -0.31967 | deg
|  |  |  | @ Cl=0.1, Cd= | 0.0067673
|  |  |  | @ Cl=0.4, Cd= | 0.0081006
|  |  |  | @ Cl=0.6, Cd= | 0.12875
alpha (deg) | Cl | Cd | Cm | Cl/Cd
-20 | -1.036 | 0.22605 | 0.003 | -4.583
-19.5 | -1.011 | 0.22687 | 0.003 | -4.454
-19 | -0.986 | 0.21929 | 0.004 | -4.494
-18.5 | -0.96 | 0.21326 | 0.004 | -4.504
-18 | -0.933 | 0.20406 | 0.004 | -4.574
-17.5 | -0.908 | 0.19972 | 0.004 | -4.547
-17 | -0.883 | 0.19269 | 0.004 | -4.581
-16.5 | -0.857 | 0.1868 | 0.004 | -4.588
-16 | -0.83 | 0.18111 | 0.004 | -4.584
-15.5 | -0.805 | 0.17701 | 0.004 | -4.546
-15 | -0.779 | 0.17085 | 0.004 | -4.559
-14.5 | -0.752 | 0.16371 | 0.004 | -4.593
-14 | -0.726 | 0.16034 | 0.004 | -4.529
-13.5 | -0.7 | 0.15439 | 0.005 | -4.536
-13 | -0.673 | 0.14647 | 0.005 | -4.598
-12.5 | -0.648 | 0.14275 | 0.005 | -4.536
-12 | -0.622 | 0.13653 | 0.005 | -4.552
-11.5 | -0.595 | 0.13153 | 0.005 | -4.521
-11 | -0.569 | 0.12531 | 0.005 | -4.538
-10.5 | -0.542 | 0.12215 | 0.005 | -4.441
-10 | -0.516 | 0.11633 | 0.005 | -4.433
-9.5 | -0.49 | 0.11361 | 0.005 | -4.309
-9 | -0.463 | 0.11098 | 0.005 | -4.174
-8.5 | -0.437 | 0.07342 | 0.005 | -5.946
-8 | -0.41 | 0.06335 | 0.005 | -6.475
-7.5 | -0.384 | 0.06668 | 0.005 | -5.753
-7 | -0.357 | 0.05614 | 0.005 | -6.361
-6.5 | -0.33 | 0.05839 | 0.004 | -5.659
-6 | -0.304 | 0.05016 | 0.004 | -6.061
-5.5 | -0.277 | 0.05229 | 0.004 | -5.304
-5 | -0.251 | 0.04428 | 0.004 | -5.664
-4.5 | -0.224 | 0.04136 | 0.004 | -5.421
-4 | -0.198 | 0.04108 | 0.004 | -4.81
-3.5 | -0.268 | 0.0373 | 0.004 | -7.193
-3 | -0.257 | 0.03535 | 0.004 | -7.259
-2.5 | -0.221 | 0.03311 | 0.004 | -6.669
-2 | -0.176 | 0.03142 | 0.004 | -5.603
-1.5 | -0.127 | 0.03029 | 0.004 | -4.187
-1 | -0.075 | 0.02968 | 0.004 | -2.534
-0.5 | -0.022 | 0.02928 | 0.004 | -0.764
0 | 0.039 | 0.00979 | 0.011 | 3.961
0.5 | 0.106 | 0.00647 | 0.011 | 16.344
1 | 0.173 | 0.00678 | 0.011 | 25.463
1.5 | 0.239 | 0.007 | 0.011 | 34.2
2 | 0.306 | 0.0075 | 0.011 | 40.812
2.5 | 0.372 | 0.0079 | 0.011 | 47.139
3 | 0.439 | 0.00838 | 0.011 | 52.349
3.5 | 0.505 | 0.00888 | 0.011 | 56.849
4 | 0.57 | 0.00942 | 0.011 | 60.499
4.5 | 0.634 | 0.01018 | 0.011 | 62.297
5 | 0.697 | 0.01093 | 0.011 | 63.766
5.5 | 0.756 | 0.01198 | 0.011 | 63.133
6 | 0.801 | 0.01389 | 0.01 | 57.672
6.5 | 0.838 | 0.01594 | 0.01 | 52.584
7 | 0.846 | 0.01843 | 0.01 | 45.916
7.5 | 0.789 | 0.02335 | 0.009 | 33.78
8 | 0.463 | 0.04813 | 0.007 | 9.61
8.5 | 0.469 | 0.06686 | 0.005 | 7.012
9 | 0.493 | 0.07403 | 0.004 | 6.661
9.5 | 0.52 | 0.08194 | 0.004 | 6.343
10 | 0.546 | 0.09415 | 0.004 | 5.802
10.5 | 0.573 | 0.1212 | 0.004 | 4.726
11 | 0.599 | 0.12856 | 0.004 | 4.663
11.5 | 0.626 | 0.13368 | 0.004 | 4.679
12 | 0.652 | 0.13885 | 0.004 | 4.698
12.5 | 0.679 | 0.14734 | 0.004 | 4.609
13 | 0.705 | 0.15117 | 0.004 | 4.664
13.5 | 0.732 | 0.15585 | 0.004 | 4.697
14 | 0.758 | 0.15986 | 0.004 | 4.741
14.5 | 0.785 | 0.17105 | 0.004 | 4.589
15 | 0.811 | 0.17496 | 0.004 | 4.633
15.5 | 0.838 | 0.18577 | 0.004 | 4.51
16 | 0.863 | 0.18396 | 0.003 | 4.693
16.5 | 0.89 | 0.19254 | 0.003 | 4.625
17 | 0.916 | 0.19618 | 0.003 | 4.669
17.5 | 0.943 | 0.20145 | 0.003 | 4.682
18 | 0.968 | 0.2062 | 0.003 | 4.697
18.5 | 0.996 | 0.22237 | 0.003 | 4.477
19 | 1.021 | 0.22689 | 0.003 | 4.499
19.5 | 1.048 | 0.22723 | 0.003 | 4.612
20 | 1.073 | 0.23196 | 0.002 | 4.626

## 32. Re 500k Mach 0.50 (2)
BIGFOIL.COM POLAR EXPORT
PW1211
PW1211 |  |  |  | Cl Max: | 1.1234 | at alpha= | 20 | deg
XFOIL ncrit=9 |  |  |  | L/D Max: | 72.8448 | at alpha= | 5 | deg
Re: | 500000 |  |  | Cd Min: | 0.31063 | at alpha= | -20 | deg
Mach: | 0.5 |  |  | Cl=0 at alpha= | -0.5931 | deg
|  |  |  | @ Cl=0.1, Cd= | 0.0057828
|  |  |  | @ Cl=0.4, Cd= | 0.0070764
|  |  |  | @ Cl=0.6, Cd= | 0.0086409
alpha (deg) | Cl | Cd | Cm | Cl/Cd
-20 | -1.0736 | 0.31063 | 0.1597 | -3.4562
-19.5 | -1.0504 | 0.30195 | 0.1541 | -3.4787
-19 | -1.0263 | 0.29318 | 0.1483 | -3.5006
-18.5 | -1.0017 | 0.28461 | 0.1422 | -3.5196
-18 | -0.9779 | 0.27623 | 0.1362 | -3.5402
-17.5 | -0.9545 | 0.26788 | 0.1303 | -3.5632
-17 | -0.9317 | 0.25952 | 0.1246 | -3.5901
-16 | -0.8862 | 0.24211 | 0.1139 | -3.6603
-15.5 | -0.8639 | 0.23251 | 0.1109 | -3.7155
-15 | -0.8421 | 0.22419 | 0.1065 | -3.7562
-14.5 | -0.8205 | 0.21592 | 0.102 | -3.8
-14 | -0.799 | 0.20758 | 0.0974 | -3.8491
-13.5 | -0.7778 | 0.19913 | 0.0929 | -3.906
-13 | -0.7567 | 0.19055 | 0.0882 | -3.9711
-12.5 | -0.7374 | 0.18246 | 0.0818 | -4.0414
-12 | -0.7215 | 0.17434 | 0.0762 | -4.1385
-11.5 | -0.7026 | 0.16454 | 0.075 | -4.2701
-11 | -0.6859 | 0.15673 | 0.0721 | -4.3763
-10.5 | -0.6702 | 0.14855 | 0.0685 | -4.5116
-10 | -0.6556 | 0.14029 | 0.0649 | -4.6732
-9.5 | -0.6413 | 0.13195 | 0.0604 | -4.8602
-9 | -0.6303 | 0.12389 | 0.054 | -5.0876
-8.5 | -0.6181 | 0.11543 | 0.0493 | -5.3548
-8 | -0.6062 | 0.10689 | 0.0449 | -5.6713
-7.5 | -0.601 | 0.09762 | 0.0433 | -6.1565
-7 | -0.5897 | 0.08994 | 0.0401 | -6.5566
-6.5 | -0.579 | 0.08191 | 0.0348 | -7.0687
-6 | -0.5654 | 0.07294 | 0.0254 | -7.7516
-5.5 | -0.5231 | 0.06146 | 0.0067 | -8.5112
-5 | -0.4976 | 0.0499 | -0.0024 | -9.9719
-4.5 | -0.4562 | 0.04174 | -0.0076 | -10.9296
-4 | -0.4085 | 0.03525 | -0.0078 | -11.5887
-3.5 | -0.3678 | 0.0262 | -0.0078 | -14.0382
-3 | -0.3096 | 0.01822 | -0.0052 | -16.9923
-2.5 | -0.246 | 0.01449 | -0.0029 | -16.9772
-2 | -0.1811 | 0.01176 | -0.0007 | -15.3997
-1.5 | -0.1162 | 0.0102 | 0.0011 | -11.3922
-1 | -0.0507 | 0.00919 | 0.0024 | -5.5169
-0.5 | 0.0116 | 0.00756 | 0.0031 | 1.5344
0 | 0.099 | 0.00578 | -0.0003 | 17.128
0.5 | 0.1642 | 0.00596 | 0.0003 | 27.5503
1 | 0.2295 | 0.00619 | 0.0008 | 37.0759
1.5 | 0.2948 | 0.00649 | 0.0013 | 45.4237
2 | 0.3604 | 0.00683 | 0.0017 | 52.7672
2.5 | 0.4263 | 0.00724 | 0.0022 | 58.8812
3 | 0.4924 | 0.00773 | 0.0026 | 63.6999
3.5 | 0.5589 | 0.00826 | 0.0031 | 67.6634
4 | 0.6258 | 0.00888 | 0.0037 | 70.473
4.5 | 0.6931 | 0.00959 | 0.0044 | 72.2732
5 | 0.7605 | 0.01044 | 0.0052 | 72.8448
5.5 | 0.8282 | 0.01145 | 0.0063 | 72.3319
6 | 0.8952 | 0.0128 | 0.0076 | 69.9375
6.5 | 0.9605 | 0.0147 | 0.0092 | 65.3401
7 | 1.0214 | 0.01734 | 0.0113 | 58.9043
7.5 | 1.0758 | 0.02085 | 0.0137 | 51.5971
8 | 1.1057 | 0.02699 | 0.0152 | 40.967
8.5 | 1.1065 | 0.03477 | 0.0118 | 31.8234
9 | 1.0806 | 0.0471 | 0.0011 | 22.9427
9.5 | 1.0497 | 0.06097 | -0.0099 | 17.2167
10 | 1.0154 | 0.07493 | -0.0191 | 13.5513
10.5 | 0.9813 | 0.08886 | -0.0272 | 11.0432
11 | 0.916 | 0.10934 | -0.0384 | 8.3775
11.5 | 0.892 | 0.12406 | -0.0458 | 7.1901
12 | 0.884 | 0.13645 | -0.0518 | 6.4786
12.5 | 0.8884 | 0.14584 | -0.0564 | 6.0916
13 | 0.8864 | 0.15898 | -0.0628 | 5.5755
13.5 | 0.8923 | 0.1703 | -0.0684 | 5.2396
14 | 0.9039 | 0.17922 | -0.0729 | 5.0435
14.5 | 0.913 | 0.19199 | -0.0793 | 4.7555
15 | 0.9264 | 0.203 | -0.085 | 4.5635
15.5 | 0.942 | 0.21359 | -0.0905 | 4.4103
16 | 0.9585 | 0.22461 | -0.0962 | 4.2674
16.5 | 0.9768 | 0.23434 | -0.1008 | 4.1683
17 | 0.997 | 0.2447 | -0.1064 | 4.0744
17.5 | 1.0177 | 0.25386 | -0.111 | 4.0089
18 | 1.0379 | 0.26454 | -0.115 | 3.9234
18.5 | 1.0589 | 0.27459 | -0.1208 | 3.8563
19 | 1.079 | 0.28442 | -0.1287 | 3.7937
19.5 | 1.1017 | 0.29464 | -0.1355 | 3.7391
20 | 1.1234 | 0.30371 | -0.141 | 3.6989

## 33. Re 750k Mach 0.00 (1)
BIGFOIL.COM POLAR EXPORT
PW1211
PW1211 |  |  |  | Cl Max: | 0.917 | at alpha= | 9.5 | deg
JavaFoil+Calcfoil stall+Eppler ext transition |  |  |  | L/D Max: | 73.815 | at alpha= | 6 | deg
Re: | 750000 |  |  | Cd Min: | 0.00548 | at alpha= | 0.5 | deg
Mach: | 0 |  |  | Cl=0 at alpha= | -0.2931 | deg
|  |  |  | @ Cl=0.1, Cd= | 0.0054952
|  |  |  | @ Cl=0.4, Cd= | 0.0069162
|  |  |  | @ Cl=0.6, Cd= | 0.11611
alpha (deg) | Cl | Cd | Cm | Cl/Cd
-13 | -0.332 | 0.10413 | 0.003 | -3.183
-12.5 | -0.351 | 0.09859 | 0.003 | -3.558
-12 | -0.37 | 0.09319 | 0.003 | -3.975
-11.5 | -0.39 | 0.08965 | 0.003 | -4.349
-11 | -0.409 | 0.08468 | 0.003 | -4.832
-10.5 | -0.427 | 0.0796 | 0.003 | -5.37
-10 | -0.444 | 0.07315 | 0.003 | -6.075
-9.5 | -0.459 | 0.06884 | 0.003 | -6.669
-9 | -0.471 | 0.06689 | 0.003 | -7.038
-8.5 | -0.479 | 0.06297 | 0.003 | -7.6
-8 | -0.481 | 0.05859 | 0.003 | -8.21
-7.5 | -0.479 | 0.05454 | 0.003 | -8.783
-7 | -0.472 | 0.0507 | 0.003 | -9.31
-6.5 | -0.46 | 0.04757 | 0.003 | -9.669
-6 | -0.442 | 0.04524 | 0.003 | -9.77
-5.5 | -0.418 | 0.04224 | 0.003 | -9.903
-5 | -0.389 | 0.03942 | 0.003 | -9.87
-4.5 | -0.356 | 0.03711 | 0.003 | -9.603
-4 | -0.321 | 0.03523 | 0.003 | -9.104
-3.5 | -0.282 | 0.0335 | 0.003 | -8.433
-3 | -0.242 | 0.03195 | 0.003 | -7.573
-2.5 | -0.2 | 0.03075 | 0.004 | -6.492
-2 | -0.156 | 0.0299 | 0.004 | -5.214
-1.5 | -0.111 | 0.0292 | 0.004 | -3.804
-1 | -0.082 | 0.00889 | 0.01 | -9.191
-0.5 | -0.024 | 0.00883 | 0.01 | -2.743
0 | 0.034 | 0.00882 | 0.01 | 3.813
0.5 | 0.092 | 0.00548 | 0.01 | 16.729
1 | 0.15 | 0.00559 | 0.01 | 26.767
1.5 | 0.207 | 0.00583 | 0.01 | 35.57
2 | 0.265 | 0.00603 | 0.01 | 43.994
2.5 | 0.323 | 0.00636 | 0.01 | 50.739
3 | 0.38 | 0.00673 | 0.01 | 56.493
3.5 | 0.438 | 0.00727 | 0.01 | 60.216
4 | 0.495 | 0.00754 | 0.009 | 65.652
4.5 | 0.552 | 0.00799 | 0.009 | 69.057
5 | 0.608 | 0.00855 | 0.009 | 71.066
5.5 | 0.662 | 0.0092 | 0.009 | 71.989
6 | 0.716 | 0.0097 | 0.009 | 73.815
6.5 | 0.768 | 0.01082 | 0.009 | 70.975
7 | 0.815 | 0.01188 | 0.009 | 68.573
7.5 | 0.857 | 0.01261 | 0.009 | 67.956
8 | 0.884 | 0.0137 | 0.008 | 64.498
8.5 | 0.905 | 0.0148 | 0.008 | 61.106
9 | 0.916 | 0.01625 | 0.008 | 56.362
9.5 | 0.917 | 0.01824 | 0.008 | 50.251
10 | 0.904 | 0.02163 | 0.007 | 41.793
10.5 | 0.874 | 0.02843 | 0.007 | 30.727
11 | 0.823 | 0.04308 | 0.006 | 19.097
11.5 | 0.767 | 0.06442 | 0.005 | 11.901
12 | 0.729 | 0.07788 | 0.004 | 9.36
12.5 | 0.696 | 0.08741 | 0.004 | 7.963
13 | 0.665 | 0.09446 | 0.003 | 7.044
13.5 | 0.633 | 0.10128 | 0.003 | 6.253
14 | 0.6 | 0.10841 | 0.003 | 5.536
14.5 | 0.567 | 0.11611 | 0.003 | 4.882

## 34. Re 750k Mach 0.00 (2)
BIGFOIL.COM POLAR EXPORT
PW1211
PW1211 |  |  |  | Cl Max: | 1.3385 | at alpha= | 13 | deg
XFOIL ncrit=9 |  |  |  | L/D Max: | 82.2545 | at alpha= | 6 | deg
Re: | 750000 |  |  | Cd Min: | 0.23261 | at alpha= | 18 | deg
Mach: | 0 |  |  | Cl=0 at alpha= | -0.5076 | deg
|  |  |  | @ Cl=0.1, Cd= | 0.0047604
|  |  |  | @ Cl=0.4, Cd= | 0.0060568
|  |  |  | @ Cl=0.6, Cd= | 0.0075633
alpha (deg) | Cl | Cd | Cm | Cl/Cd
-6 | -0.556 | 0.04022 | -0.0037 | -13.824
-5.5 | -0.5132 | 0.03547 | -0.0056 | -14.4686
-5 | -0.4576 | 0.03102 | -0.0058 | -14.7518
-4.5 | -0.4187 | 0.02185 | -0.0048 | -19.1625
-4 | -0.3743 | 0.0192 | -0.0025 | -19.4948
-3.5 | -0.3225 | 0.01352 | 0.0005 | -23.8536
-3 | -0.2698 | 0.01146 | 0.0019 | -23.5428
-2.5 | -0.2161 | 0.01019 | 0.0029 | -21.2071
-2 | -0.1617 | 0.00916 | 0.0037 | -17.6528
-1.5 | -0.1068 | 0.0082 | 0.0044 | -13.0244
-1 | -0.0518 | 0.00734 | 0.0047 | -7.0572
-0.5 | 0.0008 | 0.00605 | 0.0048 | 0.13223
0 | 0.0721 | 0.00468 | 0.0021 | 15.406
0.5 | 0.1276 | 0.00484 | 0.0024 | 26.3636
1 | 0.1831 | 0.00502 | 0.0026 | 36.4741
1.5 | 0.2387 | 0.00524 | 0.0028 | 45.5534
2 | 0.2943 | 0.00548 | 0.0029 | 53.7044
2.5 | 0.3499 | 0.00576 | 0.003 | 60.7465
3 | 0.4056 | 0.00609 | 0.0031 | 66.601
3.5 | 0.4611 | 0.00646 | 0.003 | 71.3777
4 | 0.5167 | 0.00686 | 0.003 | 75.3207
4.5 | 0.5721 | 0.0073 | 0.003 | 78.3699
5 | 0.6272 | 0.00782 | 0.0029 | 80.2046
5.5 | 0.6822 | 0.00836 | 0.0028 | 81.6029
6 | 0.737 | 0.00896 | 0.0027 | 82.2545
6.5 | 0.7913 | 0.00965 | 0.0026 | 82
7 | 0.8452 | 0.01041 | 0.0025 | 81.1912
7.5 | 0.8985 | 0.01132 | 0.0024 | 79.3728
8 | 0.9513 | 0.0123 | 0.0024 | 77.3415
8.5 | 1.0036 | 0.0133 | 0.0024 | 75.4586
9 | 1.0547 | 0.0145 | 0.0025 | 72.7379
9.5 | 1.1059 | 0.01545 | 0.0025 | 71.5793
10 | 1.1553 | 0.01677 | 0.0026 | 68.8909
10.5 | 1.2038 | 0.01805 | 0.0028 | 66.6925
11 | 1.2475 | 0.0202 | 0.0031 | 61.7574
11.5 | 1.2883 | 0.02248 | 0.0036 | 57.3087
12 | 1.3139 | 0.02679 | 0.0043 | 49.0444
12.5 | 1.3363 | 0.03059 | 0.0047 | 43.6842
13 | 1.3385 | 0.03589 | 0.0038 | 37.2945
13.5 | 1.3282 | 0.04435 | -0.0013 | 29.9481
14 | 1.3052 | 0.05643 | -0.0095 | 23.1295
14.5 | 1.2685 | 0.07146 | -0.0187 | 17.7512
15 | 1.2214 | 0.0884 | -0.0278 | 13.8167
15.5 | 1.1727 | 0.10612 | -0.0368 | 11.0507
16 | 1.1279 | 0.12421 | -0.0459 | 9.0806
16.5 | 1.0865 | 0.14282 | -0.0552 | 7.6075
17 | 1.0537 | 0.16092 | -0.0644 | 6.548
17.5 | 1.0311 | 0.17794 | -0.0732 | 5.7946
18 | 0.9426 | 0.23261 | -0.0953 | 4.0523

## 35. Re 750k Mach 0.10 (1)
BIGFOIL.COM POLAR EXPORT
PW1211
PW1211 |  |  |  | Cl Max: | 0.913 | at alpha= | 9 | deg
JavaFoil+Calcfoil stall+Eppler ext transition |  |  |  | L/D Max: | 73.058 | at alpha= | 6 | deg
Re: | 750000 |  |  | Cd Min: | 0.00548 | at alpha= | 0.5 | deg
Mach: | 0.1 |  |  | Cl=0 at alpha= | -0.2931 | deg
|  |  |  | @ Cl=0.1, Cd= | 0.0054993
|  |  |  | @ Cl=0.4, Cd= | 0.0069076
|  |  |  | @ Cl=0.6, Cd= | 0.10991
alpha (deg) | Cl | Cd | Cm | Cl/Cd
-12.5 | -0.312 | 0.09943 | 0.003 | -3.141
-12 | -0.334 | 0.09443 | 0.003 | -3.54
-11.5 | -0.356 | 0.08968 | 0.003 | -3.975
-11 | -0.379 | 0.08507 | 0.003 | -4.451
-10.5 | -0.4 | 0.08019 | 0.003 | -4.99
-10 | -0.42 | 0.07371 | 0.003 | -5.703
-9.5 | -0.439 | 0.06964 | 0.003 | -6.299
-9 | -0.454 | 0.06552 | 0.004 | -6.932
-8.5 | -0.465 | 0.06421 | 0.003 | -7.238
-8 | -0.47 | 0.05912 | 0.003 | -7.956
-7.5 | -0.471 | 0.05476 | 0.003 | -8.605
-7 | -0.467 | 0.05078 | 0.003 | -9.188
-6.5 | -0.457 | 0.04755 | 0.003 | -9.601
-6 | -0.44 | 0.04582 | 0.003 | -9.606
-5.5 | -0.418 | 0.04271 | 0.003 | -9.775
-5 | -0.389 | 0.0397 | 0.003 | -9.8
-4.5 | -0.357 | 0.03731 | 0.003 | -9.565
-4 | -0.322 | 0.03536 | 0.003 | -9.095
-3.5 | -0.283 | 0.03345 | 0.003 | -8.472
-3 | -0.243 | 0.03202 | 0.003 | -7.585
-2.5 | -0.2 | 0.03079 | 0.004 | -6.51
-2 | -0.157 | 0.02988 | 0.004 | -5.24
-1.5 | -0.112 | 0.0292 | 0.004 | -3.822
-1 | -0.066 | 0.02875 | 0.004 | -2.289
-0.5 | -0.024 | 0.00886 | 0.01 | -2.746
0 | 0.034 | 0.00882 | 0.01 | 3.829
0.5 | 0.092 | 0.00548 | 0.01 | 16.792
1 | 0.15 | 0.00562 | 0.01 | 26.758
1.5 | 0.208 | 0.00584 | 0.01 | 35.682
2 | 0.267 | 0.00603 | 0.01 | 44.165
2.5 | 0.325 | 0.00655 | 0.01 | 49.547
3 | 0.382 | 0.00674 | 0.01 | 56.71
3.5 | 0.44 | 0.00728 | 0.01 | 60.443
4 | 0.497 | 0.00755 | 0.01 | 65.891
4.5 | 0.554 | 0.008 | 0.009 | 69.283
5 | 0.611 | 0.00857 | 0.009 | 71.24
5.5 | 0.665 | 0.00928 | 0.009 | 71.71
6 | 0.719 | 0.00984 | 0.009 | 73.058
6.5 | 0.771 | 0.01089 | 0.009 | 70.812
7 | 0.818 | 0.01201 | 0.009 | 68.128
7.5 | 0.86 | 0.01276 | 0.009 | 67.36
8 | 0.885 | 0.01385 | 0.009 | 63.87
8.5 | 0.904 | 0.01501 | 0.008 | 60.269
9 | 0.913 | 0.01649 | 0.008 | 55.411
9.5 | 0.911 | 0.01874 | 0.008 | 48.585
10 | 0.891 | 0.02303 | 0.007 | 38.707
10.5 | 0.851 | 0.03239 | 0.007 | 26.272
11 | 0.795 | 0.04975 | 0.006 | 15.976
11.5 | 0.743 | 0.06905 | 0.005 | 10.756
12 | 0.705 | 0.08045 | 0.004 | 8.767
12.5 | 0.67 | 0.08906 | 0.004 | 7.522
13 | 0.635 | 0.09586 | 0.003 | 6.626
13.5 | 0.599 | 0.10283 | 0.003 | 5.822
14 | 0.562 | 0.10991 | 0.003 | 5.112

## 36. Re 750k Mach 0.10 (2)
BIGFOIL.COM POLAR EXPORT
PW1211
PW1211 |  |  |  | Cl Max: | 1.322 | at alpha= | 12.5 | deg
XFOIL ncrit=9 |  |  |  | L/D Max: | 82.0686 | at alpha= | 6 | deg
Re: | 750000 |  |  | Cd Min: | 0.27686 | at alpha= | -20 | deg
Mach: | 0.1 |  |  | Cl=0 at alpha= | -0.5104 | deg
|  |  |  | @ Cl=0.1, Cd= | 0.004768
|  |  |  | @ Cl=0.4, Cd= | 0.0060717
|  |  |  | @ Cl=0.6, Cd= | 0.0075711
alpha (deg) | Cl | Cd | Cm | Cl/Cd
-20 | -0.9586 | 0.27686 | 0.1334 | -3.4624
-19.5 | -0.9399 | 0.26998 | 0.1289 | -3.4814
-19 | -0.921 | 0.26309 | 0.1241 | -3.5007
-18.5 | -0.9027 | 0.25628 | 0.1194 | -3.5223
-18 | -0.885 | 0.24945 | 0.1146 | -3.5478
-17.5 | -0.8676 | 0.24249 | 0.1101 | -3.5779
-17 | -0.8508 | 0.23548 | 0.1057 | -3.613
-16.5 | -0.8341 | 0.22837 | 0.1014 | -3.6524
-15.5 | -0.8025 | 0.21315 | 0.0949 | -3.765
-15 | -0.7869 | 0.20632 | 0.0916 | -3.814
-14.5 | -0.7716 | 0.19938 | 0.0881 | -3.87
-14 | -0.7569 | 0.19225 | 0.0847 | -3.9371
-13.5 | -0.7427 | 0.18491 | 0.0812 | -4.0165
-13 | -0.7293 | 0.17734 | 0.0778 | -4.1124
-12.5 | -0.716 | 0.16926 | 0.0741 | -4.2302
-12 | -0.7059 | 0.16079 | 0.0691 | -4.3902
-11.5 | -0.6966 | 0.15251 | 0.0653 | -4.5676
-11 | -0.6876 | 0.14407 | 0.0617 | -4.7727
-10.5 | -0.6835 | 0.13479 | 0.0595 | -5.0709
-10 | -0.6733 | 0.12801 | 0.0575 | -5.2597
-9.5 | -0.6649 | 0.12059 | 0.0545 | -5.5137
-9 | -0.6579 | 0.11267 | 0.0508 | -5.8392
-8.5 | -0.6522 | 0.10436 | 0.0466 | -6.2495
-8 | -0.6475 | 0.0957 | 0.0415 | -6.7659
-7.5 | -0.6423 | 0.08573 | 0.0323 | -7.4921
-7 | -0.6158 | 0.07317 | 0.0168 | -8.416
-6.5 | -0.5829 | 0.06005 | 0.0053 | -9.7069
-6 | -0.5569 | 0.04186 | -0.0034 | -13.3039
-5.5 | -0.515 | 0.03663 | -0.0055 | -14.0595
-5 | -0.4593 | 0.03167 | -0.006 | -14.5027
-4.5 | -0.4213 | 0.02232 | -0.0048 | -18.8754
-4 | -0.3766 | 0.01956 | -0.0027 | -19.2536
-3.5 | -0.3244 | 0.01373 | 0.0003 | -23.6271
-3 | -0.2714 | 0.01157 | 0.0018 | -23.4572
-2.5 | -0.2172 | 0.01028 | 0.0028 | -21.1284
-2 | -0.1625 | 0.00925 | 0.0036 | -17.5676
-1.5 | -0.1073 | 0.00823 | 0.0043 | -13.0377
-1 | -0.0518 | 0.00741 | 0.0047 | -6.9906
-0.5 | 0.0011 | 0.0061 | 0.0048 | 0.18033
0 | 0.0728 | 0.00469 | 0.002 | 15.5224
0.5 | 0.1286 | 0.00485 | 0.0023 | 26.5155
1 | 0.1845 | 0.00503 | 0.0026 | 36.6799
1.5 | 0.2404 | 0.00525 | 0.0028 | 45.7905
2 | 0.2963 | 0.0055 | 0.0029 | 53.8727
2.5 | 0.3522 | 0.00579 | 0.003 | 60.829
3 | 0.4082 | 0.00612 | 0.003 | 66.6993
3.5 | 0.4641 | 0.00649 | 0.0031 | 71.51
4 | 0.52 | 0.00689 | 0.003 | 75.4717
4.5 | 0.5758 | 0.00734 | 0.003 | 78.4469
5 | 0.6313 | 0.00787 | 0.0029 | 80.216
5.5 | 0.6868 | 0.00841 | 0.0029 | 81.6647
6 | 0.7419 | 0.00904 | 0.0028 | 82.0686
6.5 | 0.7967 | 0.00972 | 0.0027 | 81.965
7 | 0.851 | 0.01052 | 0.0027 | 80.8935
7.5 | 0.9047 | 0.01145 | 0.0026 | 79.0131
8 | 0.9579 | 0.0125 | 0.0027 | 76.632
8.5 | 1.0107 | 0.0135 | 0.0028 | 74.8667
9 | 1.0624 | 0.01468 | 0.0029 | 72.3706
9.5 | 1.1135 | 0.01584 | 0.003 | 70.2967
10 | 1.1639 | 0.01699 | 0.0032 | 68.505
10.5 | 1.2117 | 0.01857 | 0.0035 | 65.2504
11 | 1.2543 | 0.021 | 0.004 | 59.7286
11.5 | 1.2918 | 0.02388 | 0.0046 | 54.0955
12 | 1.3121 | 0.02867 | 0.0053 | 45.7656
12.5 | 1.322 | 0.03348 | 0.0052 | 39.4863
13 | 1.3141 | 0.04094 | 0.0015 | 32.0982
13.5 | 1.2946 | 0.05216 | -0.0063 | 24.8198
14 | 1.2618 | 0.06654 | -0.0156 | 18.963
14.5 | 1.2192 | 0.08269 | -0.0247 | 14.7442
15 | 1.1722 | 0.09979 | -0.0336 | 11.7467
15.5 | 1.1283 | 0.11729 | -0.0424 | 9.6197
16 | 1.0877 | 0.1352 | -0.0513 | 8.0451
16.5 | 1.0626 | 0.15075 | -0.059 | 7.0488
17 | 1.0397 | 0.16695 | -0.0673 | 6.2276
18 | 0.9451 | 0.23358 | -0.096 | 4.0462
18.5 | 0.9604 | 0.24368 | -0.1021 | 3.9412
19 | 0.9759 | 0.25144 | -0.1067 | 3.8812
19.5 | 0.9919 | 0.25786 | -0.1108 | 3.8467
20 | 1.0053 | 0.26517 | -0.1145 | 3.7912

## 37. Re 750k Mach 0.25 (1)
BIGFOIL.COM POLAR EXPORT
PW1211
PW1211 |  |  |  | Cl Max: | 0.895 | at alpha= | 8.5 | deg
JavaFoil+Calcfoil stall+Eppler ext transition |  |  |  | L/D Max: | 72.778 | at alpha= | 6 | deg
Re: | 750000 |  |  | Cd Min: | 0.00551 | at alpha= | 0.5 | deg
Mach: | 0.25 |  |  | Cl=0 at alpha= | -0.29167 | deg
|  |  |  | @ Cl=0.1, Cd= | 0.0055227
|  |  |  | @ Cl=0.4, Cd= | 0.11221
|  |  |  | @ Cl=0.6, Cd= | 0.11221
alpha (deg) | Cl | Cd | Cm | Cl/Cd
-11.5 | -0.063 | 0.08947 | 0.004 | -0.701
-11 | -0.06 | 0.08411 | 0.004 | -0.713
-10.5 | -0.107 | 0.08281 | 0.004 | -1.29
-10 | -0.189 | 0.07735 | 0.004 | -2.441
-9.5 | -0.248 | 0.07389 | 0.004 | -3.356
-9 | -0.299 | 0.06939 | 0.004 | -4.314
-8.5 | -0.342 | 0.0633 | 0.004 | -5.41
-8 | -0.376 | 0.05842 | 0.004 | -6.443
-7.5 | -0.402 | 0.05913 | 0.003 | -6.795
-7 | -0.418 | 0.05396 | 0.003 | -7.752
-6.5 | -0.425 | 0.04927 | 0.003 | -8.633
-6 | -0.422 | 0.04589 | 0.004 | -9.197
-5.5 | -0.409 | 0.04267 | 0.004 | -9.574
-5 | -0.386 | 0.04066 | 0.004 | -9.493
-4.5 | -0.358 | 0.03771 | 0.004 | -9.491
-4 | -0.325 | 0.03576 | 0.004 | -9.087
-3.5 | -0.288 | 0.03397 | 0.004 | -8.478
-3 | -0.248 | 0.03224 | 0.004 | -7.687
-2.5 | -0.205 | 0.03095 | 0.004 | -6.627
-2 | -0.16 | 0.02999 | 0.004 | -5.353
-1.5 | -0.115 | 0.02934 | 0.004 | -3.903
-1 | -0.068 | 0.02881 | 0.004 | -2.345
-0.5 | -0.025 | 0.00892 | 0.01 | -2.801
0 | 0.035 | 0.00885 | 0.01 | 3.923
0.5 | 0.095 | 0.00551 | 0.01 | 17.167
1 | 0.154 | 0.00566 | 0.01 | 27.289
1.5 | 0.214 | 0.00598 | 0.01 | 35.826
2 | 0.274 | 0.00617 | 0.01 | 44.369
2.5 | 0.333 | 0.00663 | 0.01 | 50.313
3 | 0.393 | 0.00685 | 0.01 | 57.374
3.5 | 0.452 | 0.00734 | 0.01 | 61.608
4 | 0.511 | 0.00781 | 0.01 | 65.398
4.5 | 0.569 | 0.00823 | 0.01 | 69.136
5 | 0.627 | 0.00888 | 0.01 | 70.592
5.5 | 0.683 | 0.00945 | 0.009 | 72.269
6 | 0.737 | 0.01013 | 0.009 | 72.778
6.5 | 0.79 | 0.01172 | 0.009 | 67.375
7 | 0.836 | 0.01248 | 0.009 | 66.946
7.5 | 0.865 | 0.01358 | 0.009 | 63.736
8 | 0.888 | 0.01475 | 0.009 | 60.209
8.5 | 0.895 | 0.0164 | 0.008 | 54.584
9 | 0.887 | 0.01886 | 0.008 | 47.013
9.5 | 0.857 | 0.02334 | 0.008 | 36.744
10 | 0.794 | 0.03574 | 0.007 | 22.207
10.5 | 0.704 | 0.06229 | 0.005 | 11.308
11 | 0.644 | 0.07455 | 0.004 | 8.643
11.5 | 0.583 | 0.08297 | 0.004 | 7.022
12 | 0.515 | 0.08992 | 0.003 | 5.726
12.5 | 0.441 | 0.097 | 0.003 | 4.544
13 | 0.36 | 0.10444 | 0.003 | 3.448
13.5 | 0.272 | 0.11221 | 0.003 | 2.423

## 38. Re 750k Mach 0.25 (2)
BIGFOIL.COM POLAR EXPORT
PW1211
PW1211 |  |  |  | Cl Max: | 1.2685 | at alpha= | 11.5 | deg
XFOIL ncrit=9 |  |  |  | L/D Max: | 81.8511 | at alpha= | 6 | deg
Re: | 750000 |  |  | Cd Min: | 0.20648 | at alpha= | 16.5 | deg
Mach: | 0.25 |  |  | Cl=0 at alpha= | -99 | deg
|  |  |  | @ Cl=0.1, Cd= | 0.00511
|  |  |  | @ Cl=0.4, Cd= | 0.0061213
|  |  |  | @ Cl=0.6, Cd= | 0.0075952
alpha (deg) | Cl | Cd | Cm | Cl/Cd
1 | 0.1919 | 0.00511 | 0.0024 | 37.5538
1.5 | 0.2496 | 0.00534 | 0.0026 | 46.7416
2 | 0.3073 | 0.0056 | 0.0028 | 54.875
2.5 | 0.3651 | 0.00591 | 0.0029 | 61.7766
3 | 0.4229 | 0.00626 | 0.003 | 67.5559
3.5 | 0.4807 | 0.00665 | 0.0031 | 72.2857
4 | 0.5386 | 0.00708 | 0.0032 | 76.0734
4.5 | 0.5965 | 0.00756 | 0.0032 | 78.9021
5 | 0.6542 | 0.00814 | 0.0033 | 80.3686
5.5 | 0.7119 | 0.0087 | 0.0034 | 81.8276
6 | 0.7694 | 0.0094 | 0.0035 | 81.8511
6.5 | 0.8266 | 0.01017 | 0.0036 | 81.2783
7 | 0.8832 | 0.01116 | 0.0038 | 79.1398
7.5 | 0.9396 | 0.01222 | 0.0042 | 76.8903
8 | 0.9951 | 0.01345 | 0.0046 | 73.9851
8.5 | 1.0492 | 0.01496 | 0.005 | 70.1337
9 | 1.1041 | 0.01602 | 0.0056 | 68.9201
9.5 | 1.157 | 0.01751 | 0.0062 | 66.0765
10 | 1.2027 | 0.02029 | 0.007 | 59.2755
10.5 | 1.2412 | 0.02384 | 0.008 | 52.0638
11 | 1.2675 | 0.02836 | 0.0088 | 44.6932
11.5 | 1.2685 | 0.03475 | 0.0075 | 36.5036
12 | 1.2502 | 0.04509 | 0.0003 | 27.7268
12.5 | 1.2221 | 0.05889 | -0.0099 | 20.7522
13 | 1.186 | 0.07402 | -0.0193 | 16.0227
13.5 | 1.1464 | 0.08955 | -0.0277 | 12.8018
14 | 1.1064 | 0.10531 | -0.0358 | 10.5061
14.5 | 1.0682 | 0.1218 | -0.0441 | 8.7701
15 | 1.0313 | 0.13919 | -0.0528 | 7.4093
15.5 | 0.9897 | 0.15963 | -0.063 | 6.2
16 | 0.9273 | 0.19211 | -0.0782 | 4.8269
16.5 | 0.9275 | 0.20648 | -0.0849 | 4.492

## 39. Re 750k Mach 0.50 (1)
BIGFOIL.COM POLAR EXPORT
PW1211
PW1211 |  |  |  | Cl Max: | 1.073 | at alpha= | 20 | deg
JavaFoil+Calcfoil stall+Eppler ext transition |  |  |  | L/D Max: | 70.086 | at alpha= | 5 | deg
Re: | 750000 |  |  | Cd Min: | 0.00571 | at alpha= | 0.5 | deg
Mach: | 0.5 |  |  | Cl=0 at alpha= | -0.29104 | deg
|  |  |  | @ Cl=0.1, Cd= | 0.0060127
|  |  |  | @ Cl=0.4, Cd= | 0.0072722
|  |  |  | @ Cl=0.6, Cd= | 0.11835
alpha (deg) | Cl | Cd | Cm | Cl/Cd
-20 | -1.036 | 0.20808 | 0.003 | -4.98
-19.5 | -1.011 | 0.20353 | 0.003 | -4.965
-19 | -0.986 | 0.19653 | 0.004 | -5.015
-18.5 | -0.96 | 0.19075 | 0.004 | -5.035
-18 | -0.933 | 0.18785 | 0.004 | -4.969
-17.5 | -0.908 | 0.1835 | 0.004 | -4.949
-17 | -0.883 | 0.17671 | 0.004 | -4.995
-16.5 | -0.857 | 0.17168 | 0.004 | -4.993
-16 | -0.83 | 0.16489 | 0.004 | -5.035
-15.5 | -0.805 | 0.16078 | 0.004 | -5.005
-15 | -0.779 | 0.15486 | 0.004 | -5.03
-14.5 | -0.752 | 0.14814 | 0.004 | -5.076
-14 | -0.726 | 0.14402 | 0.004 | -5.042
-13.5 | -0.7 | 0.14233 | 0.005 | -4.921
-13 | -0.674 | 0.13465 | 0.005 | -5.002
-12.5 | -0.648 | 0.12733 | 0.005 | -5.085
-12 | -0.622 | 0.12493 | 0.005 | -4.975
-11.5 | -0.595 | 0.11898 | 0.005 | -4.999
-11 | -0.569 | 0.11302 | 0.005 | -5.031
-10.5 | -0.543 | 0.10993 | 0.005 | -4.935
-10 | -0.516 | 0.10798 | 0.005 | -4.777
-9.5 | -0.49 | 0.10526 | 0.005 | -4.651
-9 | -0.463 | 0.10263 | 0.005 | -4.514
-8.5 | -0.437 | 0.06911 | 0.005 | -6.318
-8 | -0.41 | 0.05979 | 0.005 | -6.862
-7.5 | -0.384 | 0.06211 | 0.005 | -6.177
-7 | -0.357 | 0.05369 | 0.005 | -6.653
-6.5 | -0.331 | 0.05518 | 0.004 | -5.99
-6 | -0.304 | 0.04731 | 0.004 | -6.427
-5.5 | -0.277 | 0.04872 | 0.004 | -5.694
-5 | -0.251 | 0.04245 | 0.004 | -5.909
-4.5 | -0.224 | 0.03988 | 0.004 | -5.623
-4 | -0.198 | 0.03957 | 0.004 | -4.994
-3.5 | -0.268 | 0.0358 | 0.004 | -7.495
-3 | -0.257 | 0.03371 | 0.004 | -7.613
-2.5 | -0.221 | 0.03237 | 0.004 | -6.823
-2 | -0.176 | 0.0308 | 0.004 | -5.718
-1.5 | -0.127 | 0.02967 | 0.004 | -4.274
-1 | -0.075 | 0.02922 | 0.004 | -2.574
-0.5 | -0.028 | 0.00918 | 0.011 | -3.039
0 | 0.039 | 0.00909 | 0.011 | 4.265
0.5 | 0.106 | 0.00571 | 0.011 | 18.529
1 | 0.173 | 0.00601 | 0.011 | 28.735
1.5 | 0.239 | 0.0062 | 0.011 | 38.597
2 | 0.306 | 0.00668 | 0.011 | 45.784
2.5 | 0.372 | 0.00708 | 0.011 | 52.601
3 | 0.439 | 0.00754 | 0.011 | 58.193
3.5 | 0.505 | 0.00801 | 0.011 | 62.999
4 | 0.57 | 0.00846 | 0.011 | 67.365
4.5 | 0.634 | 0.00924 | 0.011 | 68.625
5 | 0.697 | 0.00995 | 0.011 | 70.086
5.5 | 0.756 | 0.01083 | 0.011 | 69.844
6 | 0.805 | 0.01263 | 0.01 | 63.731
6.5 | 0.843 | 0.01455 | 0.01 | 57.93
7 | 0.852 | 0.01664 | 0.01 | 51.234
7.5 | 0.798 | 0.02048 | 0.009 | 38.959
8 | 0.484 | 0.03511 | 0.008 | 13.79
8.5 | 0.471 | 0.06353 | 0.005 | 7.411
9 | 0.493 | 0.07014 | 0.004 | 7.035
9.5 | 0.52 | 0.07662 | 0.004 | 6.784
10 | 0.546 | 0.08735 | 0.004 | 6.254
10.5 | 0.573 | 0.10749 | 0.004 | 5.329
11 | 0.6 | 0.11835 | 0.004 | 5.066
11.5 | 0.626 | 0.12024 | 0.004 | 5.203
12 | 0.652 | 0.12637 | 0.004 | 5.162
12.5 | 0.679 | 0.13144 | 0.004 | 5.167
13 | 0.705 | 0.13907 | 0.004 | 5.07
13.5 | 0.732 | 0.14051 | 0.004 | 5.21
14 | 0.758 | 0.14444 | 0.004 | 5.247
14.5 | 0.785 | 0.15462 | 0.004 | 5.077
15 | 0.811 | 0.15852 | 0.004 | 5.114
15.5 | 0.838 | 0.16322 | 0.004 | 5.133
16 | 0.863 | 0.16817 | 0.003 | 5.134
16.5 | 0.89 | 0.17609 | 0.003 | 5.057
17 | 0.916 | 0.17993 | 0.003 | 5.091
17.5 | 0.943 | 0.18567 | 0.003 | 5.08
18 | 0.969 | 0.19034 | 0.003 | 5.088
18.5 | 0.996 | 0.19768 | 0.003 | 5.036
19 | 1.021 | 0.20221 | 0.003 | 5.048
19.5 | 1.048 | 0.21051 | 0.003 | 4.978
20 | 1.073 | 0.2152 | 0.002 | 4.987

## 40. Re 750k Mach 0.50 (2)
BIGFOIL.COM POLAR EXPORT
PW1211
PW1211 |  |  |  | Cl Max: | 1.1425 | at alpha= | 8.5 | deg
XFOIL ncrit=9 |  |  |  | L/D Max: | 81.5453 | at alpha= | 5.5 | deg
Re: | 750000 |  |  | Cd Min: | 0.31116 | at alpha= | -20 | deg
Mach: | 0.5 |  |  | Cl=0 at alpha= | -0.57427 | deg
|  |  |  | @ Cl=0.1, Cd= | 0.0053108
|  |  |  | @ Cl=0.4, Cd= | 0.0063136
|  |  |  | @ Cl=0.6, Cd= | 0.0077166
alpha (deg) | Cl | Cd | Cm | Cl/Cd
-20 | -1.0751 | 0.31116 | 0.1607 | -3.4551
-19.5 | -1.0512 | 0.30238 | 0.1545 | -3.4764
-19 | -1.0277 | 0.29374 | 0.1484 | -3.4987
-18 | -0.9817 | 0.27592 | 0.1376 | -3.5579
-17.5 | -0.9596 | 0.26727 | 0.1331 | -3.5904
-17 | -0.9372 | 0.2589 | 0.1281 | -3.6199
-16.5 | -0.9143 | 0.25048 | 0.123 | -3.6502
-16 | -0.8915 | 0.24203 | 0.118 | -3.6834
-15.5 | -0.8689 | 0.23355 | 0.1131 | -3.7204
-15 | -0.8465 | 0.22506 | 0.1083 | -3.7612
-14.5 | -0.8246 | 0.21656 | 0.1036 | -3.8077
-14 | -0.8022 | 0.20787 | 0.0987 | -3.8591
-13.5 | -0.7804 | 0.19922 | 0.0933 | -3.9173
-13 | -0.7606 | 0.19064 | 0.0881 | -3.9897
-12.5 | -0.7425 | 0.18204 | 0.0832 | -4.0788
-12 | -0.7247 | 0.17275 | 0.0802 | -4.1951
-11.5 | -0.7076 | 0.16478 | 0.0774 | -4.2942
-11 | -0.6913 | 0.15675 | 0.0739 | -4.4102
-10.5 | -0.6756 | 0.14851 | 0.0702 | -4.5492
-10 | -0.6605 | 0.14002 | 0.0646 | -4.7172
-9.5 | -0.6486 | 0.13155 | 0.06 | -4.9304
-9 | -0.6362 | 0.12297 | 0.056 | -5.1736
-8.5 | -0.6243 | 0.11438 | 0.052 | -5.4581
-8 | -0.6182 | 0.10524 | 0.0493 | -5.8742
-7.5 | -0.6071 | 0.0975 | 0.0466 | -6.2267
-7 | -0.597 | 0.08961 | 0.0424 | -6.6622
-6.5 | -0.5871 | 0.08141 | 0.0368 | -7.2116
-6 | -0.5733 | 0.07218 | 0.0269 | -7.9426
-5.5 | -0.533 | 0.06044 | 0.0097 | -8.8187
-5 | -0.5045 | 0.05046 | 0.0028 | -9.998
-4.5 | -0.4818 | 0.0407 | -0.0012 | -11.8378
-4 | -0.4344 | 0.03304 | -0.0035 | -13.1477
-3.5 | -0.3731 | 0.02699 | -0.0032 | -13.8236
-3 | -0.3196 | 0.01676 | -0.0022 | -19.0692
-2.5 | -0.2541 | 0.01322 | -0.0003 | -19.2209
-2 | -0.1878 | 0.01096 | 0.0014 | -17.135
-1.5 | -0.1226 | 0.00917 | 0.0029 | -13.3697
-1 | -0.0556 | 0.0084 | 0.0038 | -6.619
-0.5 | 0.0097 | 0.00739 | 0.0043 | 1.3126
0 | 0.0632 | 0.00536 | 0.0064 | 11.791
0.5 | 0.1605 | 0.00523 | 0.0009 | 30.6883
1 | 0.2262 | 0.00545 | 0.0014 | 41.5046
1.5 | 0.2919 | 0.00574 | 0.0017 | 50.8537
2 | 0.3577 | 0.00607 | 0.0021 | 58.9292
2.5 | 0.4237 | 0.00645 | 0.0025 | 65.6899
3 | 0.4901 | 0.00688 | 0.0029 | 71.2355
3.5 | 0.5568 | 0.00737 | 0.0034 | 75.5495
4 | 0.6241 | 0.00791 | 0.004 | 78.9001
4.5 | 0.6918 | 0.00856 | 0.0047 | 80.8178
5 | 0.7599 | 0.00933 | 0.0055 | 81.4469
5.5 | 0.8285 | 0.01016 | 0.0066 | 81.5453
6 | 0.897 | 0.01131 | 0.0079 | 79.3103
6.5 | 0.965 | 0.01282 | 0.0095 | 75.273
7 | 1.0313 | 0.0148 | 0.0115 | 69.6824
7.5 | 1.0916 | 0.0178 | 0.0139 | 61.3258
8 | 1.1383 | 0.02244 | 0.0161 | 50.7264
8.5 | 1.1425 | 0.03084 | 0.0142 | 37.046
9 | 1.1171 | 0.04277 | 0.004 | 26.1188
9.5 | 1.087 | 0.05678 | -0.0076 | 19.1441
10 | 1.0541 | 0.07051 | -0.0167 | 14.9497
10.5 | 1.0212 | 0.08392 | -0.0245 | 12.1687
11 | 0.9896 | 0.09743 | -0.032 | 10.157
11.5 | 0.9604 | 0.11122 | -0.0394 | 8.6351
12 | 0.9348 | 0.12553 | -0.0469 | 7.4468
12.5 | 0.9151 | 0.14003 | -0.0543 | 6.535
13 | 0.9046 | 0.15405 | -0.0612 | 5.8721
13.5 | 0.9119 | 0.1642 | -0.0663 | 5.5536

## 41. Re 1M Mach 0.00 (1)
BIGFOIL.COM POLAR EXPORT
PW1211
PW1211 |  |  |  | Cl Max: | 0.923 | at alpha= | 9.5 | deg
JavaFoil+Calcfoil stall+Eppler ext transition |  |  |  | L/D Max: | 78.953 | at alpha= | 6 | deg
Re: | 1000000 |  |  | Cd Min: | 0.00508 | at alpha= | 0.5 | deg
Mach: | 0 |  |  | Cl=0 at alpha= | -0.2931 | deg
|  |  |  | @ Cl=0.1, Cd= | 0.0051117
|  |  |  | @ Cl=0.4, Cd= | 0.0064059
|  |  |  | @ Cl=0.6, Cd= | 0.11211
alpha (deg) | Cl | Cd | Cm | Cl/Cd
-13 | -0.332 | 0.10176 | 0.003 | -3.259
-12.5 | -0.351 | 0.09499 | 0.003 | -3.694
-12 | -0.371 | 0.08957 | 0.003 | -4.137
-11.5 | -0.39 | 0.08508 | 0.003 | -4.585
-11 | -0.409 | 0.08092 | 0.003 | -5.058
-10.5 | -0.428 | 0.07539 | 0.003 | -5.672
-10 | -0.445 | 0.0709 | 0.004 | -6.27
-9.5 | -0.459 | 0.06657 | 0.003 | -6.898
-9 | -0.471 | 0.06523 | 0.003 | -7.219
-8.5 | -0.479 | 0.05823 | 0.003 | -8.22
-8 | -0.481 | 0.05718 | 0.003 | -8.413
-7.5 | -0.479 | 0.0533 | 0.003 | -8.988
-7 | -0.472 | 0.04958 | 0.003 | -9.522
-6.5 | -0.46 | 0.04612 | 0.003 | -9.973
-6 | -0.442 | 0.04336 | 0.003 | -10.193
-5.5 | -0.418 | 0.04086 | 0.003 | -10.237
-5 | -0.389 | 0.03848 | 0.003 | -10.111
-4.5 | -0.356 | 0.03656 | 0.003 | -9.751
-4 | -0.321 | 0.03464 | 0.003 | -9.261
-3.5 | -0.282 | 0.03297 | 0.003 | -8.569
-3 | -0.242 | 0.03164 | 0.004 | -7.647
-2.5 | -0.2 | 0.03048 | 0.004 | -6.55
-2 | -0.156 | 0.02965 | 0.004 | -5.259
-1.5 | -0.111 | 0.02898 | 0.004 | -3.833
-1 | -0.082 | 0.00857 | 0.01 | -9.528
-0.5 | -0.024 | 0.00854 | 0.01 | -2.836
0 | 0.034 | 0.00848 | 0.01 | 3.966
0.5 | 0.092 | 0.00508 | 0.01 | 18.03
1 | 0.15 | 0.00531 | 0.01 | 28.159
1.5 | 0.207 | 0.0055 | 0.01 | 37.727
2 | 0.265 | 0.00568 | 0.01 | 46.688
2.5 | 0.323 | 0.00605 | 0.01 | 53.406
3 | 0.38 | 0.00623 | 0.01 | 61.061
3.5 | 0.438 | 0.00674 | 0.01 | 64.943
4 | 0.495 | 0.007 | 0.009 | 70.732
4.5 | 0.552 | 0.00743 | 0.009 | 74.225
5 | 0.608 | 0.00797 | 0.009 | 76.215
5.5 | 0.662 | 0.00866 | 0.009 | 76.499
6 | 0.716 | 0.00907 | 0.009 | 78.953
6.5 | 0.768 | 0.01015 | 0.009 | 75.662
7 | 0.815 | 0.01126 | 0.009 | 72.361
7.5 | 0.857 | 0.01193 | 0.009 | 71.801
8 | 0.893 | 0.01274 | 0.009 | 70.096
8.5 | 0.908 | 0.01387 | 0.008 | 65.479
9 | 0.921 | 0.0151 | 0.008 | 60.978
9.5 | 0.923 | 0.01675 | 0.008 | 55.069
10 | 0.912 | 0.0194 | 0.008 | 47.031
10.5 | 0.889 | 0.02406 | 0.007 | 36.934
11 | 0.849 | 0.03292 | 0.007 | 25.777
11.5 | 0.794 | 0.04957 | 0.006 | 16.014
12 | 0.745 | 0.06702 | 0.005 | 11.111
12.5 | 0.704 | 0.08031 | 0.004 | 8.773
13 | 0.67 | 0.08948 | 0.004 | 7.485
13.5 | 0.636 | 0.09705 | 0.004 | 6.556
14 | 0.602 | 0.10456 | 0.003 | 5.759
14.5 | 0.568 | 0.11211 | 0.003 | 5.066

## 42. Re 1M Mach 0.00 (2)
BIGFOIL.COM POLAR EXPORT
PW1211
PW1211 |  |  |  | Cl Max: | 1.3939 | at alpha= | 13 | deg
XFOIL ncrit=9 |  |  |  | L/D Max: | 87.8759 | at alpha= | 6 | deg
Re: | 1000000 |  |  | Cd Min: | 0.17849 | at alpha= | 18 | deg
Mach: | 0 |  |  | Cl=0 at alpha= | -0.50648 | deg
|  |  |  | @ Cl=0.1, Cd= | 0.004434
|  |  |  | @ Cl=0.4, Cd= | 0.0056903
|  |  |  | @ Cl=0.6, Cd= | 0.0071026
alpha (deg) | Cl | Cd | Cm | Cl/Cd
-7.5 | -0.6545 | 0.07825 | 0.0245 | -8.3642
-7 | -0.6329 | 0.06593 | 0.012 | -9.5996
-6.5 | -0.6002 | 0.05556 | 0.0039 | -10.8027
-6 | -0.5607 | 0.04558 | -0.0017 | -12.3014
-5.5 | -0.5086 | 0.03483 | -0.0038 | -14.6024
-5 | -0.4771 | 0.02346 | -0.0028 | -20.3367
-4.5 | -0.432 | 0.02084 | -0.0013 | -20.7294
-4 | -0.3809 | 0.01474 | 0.0014 | -25.8412
-3.5 | -0.3291 | 0.01152 | 0.0027 | -28.5677
-3 | -0.2756 | 0.00997 | 0.0036 | -27.6429
-2.5 | -0.2209 | 0.00907 | 0.0042 | -24.355
-2 | -0.1656 | 0.00827 | 0.0047 | -20.0242
-1.5 | -0.1095 | 0.00786 | 0.0051 | -13.9313
-1 | -0.0533 | 0.00727 | 0.0054 | -7.3315
-0.5 | 0.0007 | 0.00616 | 0.0053 | 0.11364
0 | 0.0452 | 0.0044 | 0.0076 | 10.2727
0.5 | 0.1258 | 0.00445 | 0.0027 | 28.2697
1 | 0.1814 | 0.00463 | 0.0028 | 39.1793
1.5 | 0.2371 | 0.00484 | 0.003 | 48.9876
2 | 0.2927 | 0.0051 | 0.0031 | 57.3922
2.5 | 0.3484 | 0.00538 | 0.0032 | 64.7584
3.5 | 0.4598 | 0.00605 | 0.0032 | 76
4.5 | 0.5709 | 0.00685 | 0.0031 | 83.3431
5 | 0.6262 | 0.00733 | 0.003 | 85.4297
5.5 | 0.6815 | 0.00781 | 0.0029 | 87.2599
6 | 0.7364 | 0.00838 | 0.0028 | 87.8759
6.5 | 0.7909 | 0.00904 | 0.0027 | 87.4889
7 | 0.8452 | 0.00974 | 0.0026 | 86.7762
7.5 | 0.8988 | 0.0106 | 0.0025 | 84.7925
8 | 0.9521 | 0.01143 | 0.0025 | 83.2983
8.5 | 1.0047 | 0.01244 | 0.0024 | 80.7637
9 | 1.0576 | 0.01311 | 0.0024 | 80.6712
9.5 | 1.1088 | 0.01422 | 0.0025 | 77.9747
10 | 1.1601 | 0.01508 | 0.0025 | 76.9297
10.5 | 1.2088 | 0.01649 | 0.0026 | 73.305
11 | 1.2543 | 0.0184 | 0.0029 | 68.1685
11.5 | 1.2987 | 0.02032 | 0.0032 | 63.9124
12 | 1.3394 | 0.02257 | 0.0036 | 59.3443
12.5 | 1.374 | 0.02536 | 0.0041 | 54.1798
13 | 1.3939 | 0.0295 | 0.0046 | 47.2508
13.5 | 1.3874 | 0.03574 | 0.0033 | 38.8193
14 | 1.3686 | 0.04577 | -0.0031 | 29.9017
14.5 | 1.3396 | 0.05921 | -0.0122 | 22.6246
15 | 1.3019 | 0.07448 | -0.0212 | 17.4799
15.5 | 1.2573 | 0.09093 | -0.0297 | 13.8271
16 | 1.2109 | 0.10803 | -0.0381 | 11.2089
16.5 | 1.1668 | 0.12564 | -0.0467 | 9.2869
17 | 1.1292 | 0.1428 | -0.0553 | 7.9076
17.5 | 1.0962 | 0.16008 | -0.0641 | 6.8478
18 | 1.065 | 0.17849 | -0.0739 | 5.9667

## 43. Re 1M Mach 0.10 (1)
BIGFOIL.COM POLAR EXPORT
PW1211
PW1211 |  |  |  | Cl Max: | 0.919 | at alpha= | 9 | deg
JavaFoil+Calcfoil stall+Eppler ext transition |  |  |  | L/D Max: | 77.571 | at alpha= | 6 | deg
Re: | 1000000 |  |  | Cd Min: | 0.0051 | at alpha= | 0.5 | deg
Mach: | 0.1 |  |  | Cl=0 at alpha= | -0.2931 | deg
|  |  |  | @ Cl=0.1, Cd= | 0.0051331
|  |  |  | @ Cl=0.4, Cd= | 0.0063983
|  |  |  | @ Cl=0.6, Cd= | 0.10655
alpha (deg) | Cl | Cd | Cm | Cl/Cd
-12.5 | -0.312 | 0.09615 | 0.003 | -3.249
-12 | -0.334 | 0.09123 | 0.003 | -3.665
-11.5 | -0.357 | 0.08552 | 0.003 | -4.17
-11 | -0.379 | 0.08097 | 0.003 | -4.678
-10.5 | -0.4 | 0.07691 | 0.004 | -5.205
-10 | -0.421 | 0.07124 | 0.004 | -5.904
-9.5 | -0.439 | 0.06765 | 0.004 | -6.486
-9 | -0.454 | 0.06288 | 0.004 | -7.225
-8.5 | -0.465 | 0.06169 | 0.003 | -7.536
-8 | -0.47 | 0.05757 | 0.003 | -8.172
-7.5 | -0.471 | 0.05339 | 0.003 | -8.827
-7 | -0.467 | 0.04957 | 0.003 | -9.414
-6.5 | -0.457 | 0.04652 | 0.003 | -9.814
-6 | -0.44 | 0.04365 | 0.003 | -10.085
-5.5 | -0.418 | 0.04112 | 0.003 | -10.154
-5 | -0.389 | 0.03875 | 0.003 | -10.04
-4.5 | -0.357 | 0.03661 | 0.003 | -9.749
-4 | -0.322 | 0.03475 | 0.003 | -9.254
-3.5 | -0.283 | 0.03295 | 0.003 | -8.601
-3 | -0.243 | 0.03163 | 0.004 | -7.679
-2.5 | -0.201 | 0.03053 | 0.004 | -6.568
-2 | -0.157 | 0.02964 | 0.004 | -5.284
-1.5 | -0.139 | 0.00866 | 0.01 | -16.083
-1 | -0.082 | 0.00859 | 0.01 | -9.561
-0.5 | -0.024 | 0.00854 | 0.01 | -2.848
0 | 0.034 | 0.00848 | 0.01 | 3.983
0.5 | 0.092 | 0.0051 | 0.01 | 18.068
1 | 0.15 | 0.00534 | 0.01 | 28.157
1.5 | 0.208 | 0.00551 | 0.01 | 37.849
2 | 0.267 | 0.00568 | 0.01 | 46.886
2.5 | 0.325 | 0.00609 | 0.01 | 53.276
3 | 0.382 | 0.00624 | 0.01 | 61.295
3.5 | 0.44 | 0.00675 | 0.01 | 65.195
4 | 0.497 | 0.00705 | 0.01 | 70.53
4.5 | 0.554 | 0.00744 | 0.009 | 74.478
5 | 0.611 | 0.00804 | 0.009 | 75.904
5.5 | 0.665 | 0.00868 | 0.009 | 76.704
6 | 0.719 | 0.00927 | 0.009 | 77.571
6.5 | 0.771 | 0.01029 | 0.009 | 74.967
7 | 0.818 | 0.0113 | 0.009 | 72.358
7.5 | 0.86 | 0.01199 | 0.009 | 71.686
8 | 0.888 | 0.01247 | 0.009 | 71.26
8.5 | 0.908 | 0.01405 | 0.008 | 64.616
9 | 0.919 | 0.01528 | 0.008 | 60.135
9.5 | 0.917 | 0.01721 | 0.008 | 53.267
10 | 0.901 | 0.0204 | 0.008 | 44.174
10.5 | 0.871 | 0.02614 | 0.007 | 33.307
11 | 0.825 | 0.03665 | 0.007 | 22.509
11.5 | 0.765 | 0.05552 | 0.006 | 13.788
12 | 0.717 | 0.07164 | 0.005 | 10.009
12.5 | 0.676 | 0.08318 | 0.004 | 8.128
13 | 0.639 | 0.0915 | 0.004 | 6.98
13.5 | 0.601 | 0.09909 | 0.003 | 6.063
14 | 0.563 | 0.10655 | 0.003 | 5.286

## 44. Re 1M Mach 0.10 (2)
BIGFOIL.COM POLAR EXPORT
PW1211
PW1211 |  |  |  | Cl Max: | 1.3822 | at alpha= | 13 | deg
XFOIL ncrit=9 |  |  |  | L/D Max: | 87.7278 | at alpha= | 6 | deg
Re: | 1000000 |  |  | Cd Min: | 0.2756 | at alpha= | -20 | deg
Mach: | 0.1 |  |  | Cl=0 at alpha= | -0.5083 | deg
|  |  |  | @ Cl=0.1, Cd= | 0.00446
|  |  |  | @ Cl=0.4, Cd= | 0.0056729
|  |  |  | @ Cl=0.6, Cd= | 0.0071034
alpha (deg) | Cl | Cd | Cm | Cl/Cd
-20 | -0.9588 | 0.2756 | 0.1335 | -3.479
-19.5 | -0.9423 | 0.26957 | 0.1294 | -3.4956
-19 | -0.925 | 0.26327 | 0.1251 | -3.5135
-18.5 | -0.9075 | 0.25672 | 0.1208 | -3.535
-18 | -0.8898 | 0.25 | 0.1166 | -3.5592
-17.5 | -0.8722 | 0.24314 | 0.1124 | -3.5872
-17 | -0.8544 | 0.23609 | 0.1083 | -3.619
-16.5 | -0.8365 | 0.22892 | 0.1042 | -3.6541
-16 | -0.8194 | 0.22172 | 0.1 | -3.6957
-15.5 | -0.8028 | 0.21437 | 0.0958 | -3.7449
-15 | -0.7869 | 0.20692 | 0.0917 | -3.8029
-14.5 | -0.7719 | 0.19932 | 0.0877 | -3.8727
-14 | -0.7578 | 0.19165 | 0.0839 | -3.9541
-13.5 | -0.7442 | 0.18386 | 0.0802 | -4.0476
-13 | -0.7318 | 0.17585 | 0.0766 | -4.1615
-12.5 | -0.7227 | 0.16746 | 0.0744 | -4.3157
-12 | -0.7108 | 0.16049 | 0.0717 | -4.4289
-11.5 | -0.7 | 0.15319 | 0.0688 | -4.5695
-11 | -0.6901 | 0.14537 | 0.0656 | -4.7472
-10.5 | -0.6813 | 0.13636 | 0.0607 | -4.9963
-10 | -0.6737 | 0.12797 | 0.057 | -5.2645
-9.5 | -0.6665 | 0.11948 | 0.0533 | -5.5783
-9 | -0.6601 | 0.11083 | 0.0492 | -5.956
-8.5 | -0.655 | 0.10202 | 0.0447 | -6.4203
-8 | -0.651 | 0.09297 | 0.0393 | -7.0023
-7.5 | -0.6555 | 0.0794 | 0.0263 | -8.2557
-7 | -0.6332 | 0.06818 | 0.0144 | -9.2872
-6.5 | -0.6014 | 0.05763 | 0.0054 | -10.4355
-6 | -0.5623 | 0.04724 | -0.001 | -11.903
-5.5 | -0.5101 | 0.03598 | -0.0037 | -14.1773
-5 | -0.4797 | 0.02417 | -0.0029 | -19.8469
-4.5 | -0.4344 | 0.02135 | -0.0015 | -20.3466
-4 | -0.3833 | 0.01503 | 0.0012 | -25.5023
-3.5 | -0.331 | 0.01172 | 0.0026 | -28.2423
-3 | -0.2771 | 0.01008 | 0.0035 | -27.4901
-2.5 | -0.2222 | 0.00914 | 0.0041 | -24.3107
-2 | -0.1665 | 0.0083 | 0.0047 | -20.0602
-1.5 | -0.11 | 0.00789 | 0.005 | -13.9417
-1 | -0.0533 | 0.00735 | 0.0053 | -7.2517
-0.5 | 0.0009 | 0.00621 | 0.0053 | 0.14493
0 | 0.0464 | 0.00446 | 0.0074 | 10.4036
0.5 | 0.1268 | 0.00446 | 0.0026 | 28.4305
1 | 0.1828 | 0.00465 | 0.0028 | 39.3118
1.5 | 0.2387 | 0.00486 | 0.003 | 49.1152
2 | 0.2947 | 0.00512 | 0.0031 | 57.5586
2.5 | 0.3507 | 0.0054 | 0.0032 | 64.9444
3 | 0.4067 | 0.00571 | 0.0032 | 71.2259
3.5 | 0.4627 | 0.00607 | 0.0032 | 76.2273
4 | 0.5187 | 0.00644 | 0.0032 | 80.5435
4.5 | 0.5746 | 0.00688 | 0.0032 | 83.5174
5 | 0.6303 | 0.00737 | 0.0031 | 85.5224
5.5 | 0.686 | 0.00785 | 0.003 | 87.3885
6 | 0.7413 | 0.00845 | 0.0029 | 87.7278
6.5 | 0.7963 | 0.0091 | 0.0028 | 87.5055
7 | 0.851 | 0.00982 | 0.0028 | 86.6599
7.5 | 0.9052 | 0.01069 | 0.0027 | 84.6773
8 | 0.959 | 0.01153 | 0.0028 | 83.1743
8.5 | 1.0121 | 0.01254 | 0.0028 | 80.7097
9 | 1.0653 | 0.01331 | 0.0029 | 80.0376
9.5 | 1.1172 | 0.01439 | 0.003 | 77.6372
10 | 1.1681 | 0.01556 | 0.0031 | 75.0707
10.5 | 1.2174 | 0.0169 | 0.0033 | 72.0355
11 | 1.2625 | 0.01905 | 0.0038 | 66.273
11.5 | 1.3054 | 0.0213 | 0.0042 | 61.2864
12 | 1.3439 | 0.02388 | 0.0047 | 56.2772
12.5 | 1.3738 | 0.02719 | 0.0052 | 50.5259
13 | 1.3822 | 0.03218 | 0.0053 | 42.9521
13.5 | 1.3678 | 0.04038 | 0.0012 | 33.8732
14 | 1.3433 | 0.05259 | -0.0074 | 25.5429
14.5 | 1.3082 | 0.06747 | -0.0169 | 19.3894
15 | 1.2654 | 0.08357 | -0.0257 | 15.1418
15.5 | 1.2181 | 0.10052 | -0.0341 | 12.118
16 | 1.1723 | 0.11798 | -0.0427 | 9.9364
16.5 | 1.1301 | 0.13569 | -0.0515 | 8.3285
17 | 1.095 | 0.15294 | -0.0602 | 7.1597
17.5 | 1.0618 | 0.17137 | -0.0699 | 6.196
19.5 | 0.9917 | 0.25938 | -0.1117 | 3.8233
20 | 1.0077 | 0.26737 | -0.1165 | 3.7689

## 45. Re 1M Mach 0.25 (1)
BIGFOIL.COM POLAR EXPORT
PW1211
PW1211 |  |  |  | Cl Max: | 0.9 | at alpha= | 8.5 | deg
JavaFoil+Calcfoil stall+Eppler ext transition |  |  |  | L/D Max: | 77.757 | at alpha= | 6 | deg
Re: | 1000000 |  |  | Cd Min: | 0.00514 | at alpha= | 0.5 | deg
Mach: | 0.25 |  |  | Cl=0 at alpha= | -0.29167 | deg
|  |  |  | @ Cl=0.1, Cd= | 0.0051578
|  |  |  | @ Cl=0.4, Cd= | 0.10921
|  |  |  | @ Cl=0.6, Cd= | 0.10921
alpha (deg) | Cl | Cd | Cm | Cl/Cd
-11.5 | -0.063 | 0.086 | 0.004 | -0.73
-11 | -0.06 | 0.08186 | 0.004 | -0.733
-10.5 | -0.107 | 0.07852 | 0.004 | -1.361
-10 | -0.189 | 0.07447 | 0.004 | -2.536
-9.5 | -0.248 | 0.06921 | 0.004 | -3.584
-9 | -0.299 | 0.06533 | 0.004 | -4.583
-8.5 | -0.343 | 0.06056 | 0.004 | -5.657
-8 | -0.377 | 0.05673 | 0.004 | -6.638
-7.5 | -0.402 | 0.05664 | 0.004 | -7.094
-7 | -0.418 | 0.05244 | 0.004 | -7.978
-6.5 | -0.425 | 0.04798 | 0.004 | -8.866
-6 | -0.422 | 0.04488 | 0.004 | -9.403
-5.5 | -0.409 | 0.04188 | 0.004 | -9.757
-5 | -0.386 | 0.03932 | 0.004 | -9.818
-4.5 | -0.358 | 0.03705 | 0.004 | -9.66
-4 | -0.325 | 0.0351 | 0.004 | -9.259
-3.5 | -0.288 | 0.03341 | 0.004 | -8.619
-3 | -0.248 | 0.03182 | 0.004 | -7.788
-2.5 | -0.205 | 0.03063 | 0.004 | -6.697
-2 | -0.161 | 0.0298 | 0.004 | -5.387
-1.5 | -0.115 | 0.02908 | 0.004 | -3.937
-1 | -0.084 | 0.00865 | 0.01 | -9.742
-0.5 | -0.025 | 0.00857 | 0.01 | -2.915
0 | 0.035 | 0.00851 | 0.01 | 4.079
0.5 | 0.095 | 0.00514 | 0.01 | 18.404
1 | 0.154 | 0.00535 | 0.01 | 28.884
1.5 | 0.214 | 0.00554 | 0.01 | 38.631
2 | 0.274 | 0.00583 | 0.01 | 46.971
2.5 | 0.333 | 0.00612 | 0.01 | 54.442
3 | 0.393 | 0.00634 | 0.01 | 61.962
3.5 | 0.452 | 0.00685 | 0.01 | 65.994
4 | 0.511 | 0.00731 | 0.01 | 69.872
4.5 | 0.569 | 0.00772 | 0.01 | 73.768
5 | 0.627 | 0.00829 | 0.01 | 75.633
5.5 | 0.683 | 0.00889 | 0.009 | 76.817
6 | 0.737 | 0.00948 | 0.009 | 77.757
6.5 | 0.79 | 0.01103 | 0.009 | 71.592
7 | 0.836 | 0.01181 | 0.009 | 70.726
7.5 | 0.874 | 0.0127 | 0.009 | 68.836
8 | 0.891 | 0.01383 | 0.009 | 64.467
8.5 | 0.9 | 0.01522 | 0.008 | 59.146
9 | 0.893 | 0.01729 | 0.008 | 51.631
9.5 | 0.867 | 0.02071 | 0.008 | 41.857
10 | 0.815 | 0.02831 | 0.007 | 28.785
10.5 | 0.73 | 0.04849 | 0.006 | 15.045
11 | 0.654 | 0.06714 | 0.005 | 9.746
11.5 | 0.586 | 0.07881 | 0.004 | 7.44
12 | 0.517 | 0.08692 | 0.004 | 5.943
12.5 | 0.442 | 0.09405 | 0.003 | 4.695
13 | 0.361 | 0.10139 | 0.003 | 3.556
13.5 | 0.272 | 0.10921 | 0.003 | 2.492

## 46. Re 1M Mach 0.25 (2)
BIGFOIL.COM POLAR EXPORT
PW1211
PW1211 |  |  |  | Cl Max: | 1.3023 | at alpha= | 11.5 | deg
XFOIL ncrit=9 |  |  |  | L/D Max: | 87.4785 | at alpha= | 5.5 | deg
Re: | 1000000 |  |  | Cd Min: | 0.18439 | at alpha= | 16.5 | deg
Mach: | 0.25 |  |  | Cl=0 at alpha= | -0.5195 | deg
|  |  |  | @ Cl=0.1, Cd= | 0.0046313
|  |  |  | @ Cl=0.4, Cd= | 0.005718
|  |  |  | @ Cl=0.6, Cd= | 0.0071113
alpha (deg) | Cl | Cd | Cm | Cl/Cd
-5 | -0.4918 | 0.02862 | -0.0033 | -17.1838
-4 | -0.3916 | 0.02325 | -0.0006 | -16.843
-3.5 | -0.3417 | 0.01308 | 0.0017 | -26.1239
-3 | -0.2859 | 0.01073 | 0.0028 | -26.6449
-2.5 | -0.2289 | 0.00956 | 0.0036 | -23.9435
-2 | -0.1714 | 0.00853 | 0.0044 | -20.0938
-1.5 | -0.113 | 0.00799 | 0.0048 | -14.1427
-1 | -0.0542 | 0.00751 | 0.0052 | -7.217
-0.5 | 0.0022 | 0.00641 | 0.0053 | 0.34321
0 | 0.0523 | 0.00478 | 0.0065 | 10.9414
0.5 | 0.1325 | 0.00453 | 0.0024 | 29.2494
1 | 0.1902 | 0.00472 | 0.0026 | 40.2966
1.5 | 0.2479 | 0.00494 | 0.0028 | 50.1822
2 | 0.3057 | 0.00522 | 0.003 | 58.5632
2.5 | 0.3635 | 0.00551 | 0.0031 | 65.971
3 | 0.4214 | 0.00584 | 0.0032 | 72.1575
3.5 | 0.4793 | 0.00621 | 0.0033 | 77.182
4 | 0.5374 | 0.0066 | 0.0034 | 81.4242
4.5 | 0.5953 | 0.00707 | 0.0034 | 84.2008
5 | 0.6533 | 0.00758 | 0.0035 | 86.1873
5.5 | 0.7112 | 0.00813 | 0.0035 | 87.4785
6.5 | 0.8265 | 0.0095 | 0.0038 | 87
7 | 0.8837 | 0.01035 | 0.004 | 85.3816
7.5 | 0.9404 | 0.01135 | 0.0043 | 82.8546
8 | 0.9969 | 0.01234 | 0.0046 | 80.7861
8.5 | 1.0531 | 0.01333 | 0.005 | 79.0023
9 | 1.1082 | 0.01457 | 0.0055 | 76.0604
9.5 | 1.1625 | 0.01584 | 0.0061 | 73.3902
10 | 1.2127 | 0.01792 | 0.0069 | 67.673
10.5 | 1.2554 | 0.02115 | 0.0078 | 59.357
11 | 1.2889 | 0.0252 | 0.0088 | 51.1468
11.5 | 1.3023 | 0.03087 | 0.0089 | 42.1866
12 | 1.2875 | 0.03944 | 0.0043 | 32.6445
12.5 | 1.2623 | 0.05236 | -0.0057 | 24.1081
13 | 1.2263 | 0.06768 | -0.0159 | 18.1191
13.5 | 1.1842 | 0.08356 | -0.0248 | 14.1719
14 | 1.1424 | 0.09934 | -0.0329 | 11.4999
14.5 | 1.1036 | 0.11518 | -0.0409 | 9.5815
15 | 1.0692 | 0.13114 | -0.0488 | 8.1531
15.5 | 1.0395 | 0.14718 | -0.0569 | 7.0628
16 | 1.0123 | 0.16407 | -0.0655 | 6.1699
16.5 | 0.9807 | 0.18439 | -0.076 | 5.3186

## 47. Re 1M Mach 0.50 (1)
BIGFOIL.COM POLAR EXPORT
PW1211
PW1211 |  |  |  | Cl Max: | 1.073 | at alpha= | 20 | deg
JavaFoil+Calcfoil stall+Eppler ext transition |  |  |  | L/D Max: | 75.03 | at alpha= | 5 | deg
Re: | 1000000 |  |  | Cd Min: | 0.00536 | at alpha= | 0.5 | deg
Mach: | 0.5 |  |  | Cl=0 at alpha= | -0.29104 | deg
|  |  |  | @ Cl=0.1, Cd= | 0.0056609
|  |  |  | @ Cl=0.4, Cd= | 0.0067781
|  |  |  | @ Cl=0.6, Cd= | 0.10914
alpha (deg) | Cl | Cd | Cm | Cl/Cd
-20 | -1.036 | 0.19977 | 0.003 | -5.188
-19.5 | -1.011 | 0.19442 | 0.003 | -5.198
-19 | -0.986 | 0.18749 | 0.004 | -5.257
-18.5 | -0.961 | 0.18195 | 0.004 | -5.279
-18 | -0.933 | 0.17834 | 0.004 | -5.234
-17.5 | -0.908 | 0.17398 | 0.004 | -5.22
-17 | -0.883 | 0.16729 | 0.004 | -5.277
-16.5 | -0.857 | 0.16465 | 0.004 | -5.207
-16 | -0.83 | 0.15521 | 0.004 | -5.349
-15.5 | -0.805 | 0.1511 | 0.004 | -5.325
-15 | -0.779 | 0.1453 | 0.004 | -5.362
-14.5 | -0.752 | 0.13878 | 0.004 | -5.419
-14 | -0.726 | 0.13748 | 0.005 | -5.283
-13.5 | -0.7 | 0.13172 | 0.005 | -5.318
-13 | -0.674 | 0.12434 | 0.005 | -5.417
-12.5 | -0.648 | 0.12077 | 0.005 | -5.362
-12 | -0.622 | 0.1179 | 0.005 | -5.272
-11.5 | -0.595 | 0.11116 | 0.005 | -5.351
-11 | -0.569 | 0.10796 | 0.005 | -5.268
-10.5 | -0.543 | 0.10496 | 0.005 | -5.169
-10 | -0.516 | 0.07868 | 0.005 | -6.557
-9.5 | -0.49 | 0.06817 | 0.005 | -7.183
-9 | -0.463 | 0.06175 | 0.005 | -7.505
-8.5 | -0.437 | 0.06531 | 0.005 | -6.686
-8 | -0.41 | 0.05764 | 0.005 | -7.118
-7.5 | -0.384 | 0.05938 | 0.005 | -6.462
-7 | -0.357 | 0.05149 | 0.005 | -6.938
-6.5 | -0.331 | 0.05325 | 0.004 | -6.208
-6 | -0.304 | 0.04626 | 0.005 | -6.574
-5.5 | -0.277 | 0.04357 | 0.004 | -6.367
-5 | -0.251 | 0.04136 | 0.004 | -6.066
-4.5 | -0.224 | 0.03863 | 0.004 | -5.805
-4 | -0.198 | 0.03634 | 0.004 | -5.44
-3.5 | -0.268 | 0.03513 | 0.004 | -7.639
-3 | -0.257 | 0.03305 | 0.004 | -7.764
-2.5 | -0.221 | 0.03185 | 0.004 | -6.934
-2 | -0.176 | 0.0304 | 0.004 | -5.793
-1.5 | -0.127 | 0.02947 | 0.004 | -4.305
-1 | -0.075 | 0.02894 | 0.004 | -2.599
-0.5 | -0.028 | 0.00881 | 0.011 | -3.165
0 | 0.039 | 0.00872 | 0.011 | 4.451
0.5 | 0.106 | 0.00536 | 0.011 | 19.736
1 | 0.173 | 0.00553 | 0.011 | 31.18
1.5 | 0.239 | 0.00585 | 0.011 | 40.939
2 | 0.306 | 0.0062 | 0.011 | 49.316
2.5 | 0.372 | 0.00659 | 0.011 | 56.502
3 | 0.439 | 0.00704 | 0.011 | 62.331
3.5 | 0.505 | 0.0075 | 0.011 | 67.324
4 | 0.57 | 0.00793 | 0.011 | 71.85
4.5 | 0.634 | 0.00862 | 0.011 | 73.561
5 | 0.697 | 0.00929 | 0.011 | 75.03
5.5 | 0.756 | 0.01012 | 0.011 | 74.712
6 | 0.812 | 0.01165 | 0.01 | 69.688
6.5 | 0.846 | 0.0137 | 0.01 | 61.73
7 | 0.856 | 0.01556 | 0.01 | 55.005
7.5 | 0.803 | 0.01884 | 0.01 | 42.625
8 | 0.496 | 0.02904 | 0.009 | 17.077
8.5 | 0.473 | 0.06055 | 0.006 | 7.818
9 | 0.494 | 0.06807 | 0.004 | 7.255
9.5 | 0.52 | 0.07465 | 0.004 | 6.964
10 | 0.546 | 0.0831 | 0.004 | 6.575
10.5 | 0.573 | 0.08307 | 0.004 | 6.898
11 | 0.6 | 0.10914 | 0.004 | 5.493
11.5 | 0.626 | 0.1119 | 0.004 | 5.591
12 | 0.652 | 0.11876 | 0.004 | 5.493
12.5 | 0.679 | 0.12509 | 0.004 | 5.43
13 | 0.705 | 0.12841 | 0.004 | 5.491
13.5 | 0.732 | 0.13481 | 0.004 | 5.431
14 | 0.758 | 0.13864 | 0.004 | 5.468
14.5 | 0.785 | 0.14484 | 0.004 | 5.419
15 | 0.811 | 0.14875 | 0.004 | 5.45
15.5 | 0.838 | 0.15389 | 0.004 | 5.444
16 | 0.863 | 0.1589 | 0.003 | 5.434
16.5 | 0.891 | 0.1665 | 0.003 | 5.349
17 | 0.916 | 0.17048 | 0.003 | 5.373
17.5 | 0.943 | 0.17668 | 0.003 | 5.339
18 | 0.969 | 0.18129 | 0.003 | 5.343
18.5 | 0.996 | 0.1883 | 0.003 | 5.288
19 | 1.021 | 0.19283 | 0.003 | 5.294
19.5 | 1.048 | 0.19511 | 0.003 | 5.371
20 | 1.073 | 0.19979 | 0.002 | 5.371

## 48. Re 1M Mach 0.50 (2)
BIGFOIL.COM POLAR EXPORT
PW1211
PW1211 |  |  |  | Cl Max: | 1.161 | at alpha= | 8.5 | deg
XFOIL ncrit=9 |  |  |  | L/D Max: | 87.8935 | at alpha= | 5 | deg
Re: | 1000000 |  |  | Cd Min: | 0.31152 | at alpha= | -20 | deg
Mach: | 0.5 |  |  | Cl=0 at alpha= | -0.56306 | deg
|  |  |  | @ Cl=0.1, Cd= | 0.0056352
|  |  |  | @ Cl=0.4, Cd= | 0.0058695
|  |  |  | @ Cl=0.6, Cd= | 0.0071696
alpha (deg) | Cl | Cd | Cm | Cl/Cd
-20 | -1.0787 | 0.31152 | 0.1617 | -3.4627
-19.5 | -1.056 | 0.30305 | 0.1562 | -3.4846
-19 | -1.0328 | 0.29443 | 0.1506 | -3.5078
-18.5 | -1.0092 | 0.28568 | 0.1451 | -3.5326
-18 | -0.9848 | 0.27681 | 0.1395 | -3.5577
-17.5 | -0.9606 | 0.26804 | 0.1337 | -3.5838
-17 | -0.9374 | 0.25939 | 0.1282 | -3.6139
-16.5 | -0.9143 | 0.25072 | 0.1229 | -3.6467
-16 | -0.8915 | 0.24206 | 0.1176 | -3.683
-15.5 | -0.8691 | 0.23339 | 0.1124 | -3.7238
-15 | -0.847 | 0.22474 | 0.1074 | -3.7688
-14 | -0.8055 | 0.20721 | 0.0992 | -3.8874
-13.5 | -0.7852 | 0.19903 | 0.0951 | -3.9451
-13 | -0.7653 | 0.19081 | 0.0909 | -4.0108
-12.5 | -0.7461 | 0.18251 | 0.0868 | -4.088
-12 | -0.7274 | 0.17401 | 0.0827 | -4.1802
-11.5 | -0.7087 | 0.16505 | 0.0775 | -4.2939
-11 | -0.6939 | 0.15633 | 0.0728 | -4.4387
-10.5 | -0.6793 | 0.14769 | 0.0687 | -4.5995
-10 | -0.6669 | 0.13893 | 0.0667 | -4.8003
-9.5 | -0.6535 | 0.13123 | 0.0639 | -4.9798
-9 | -0.6413 | 0.12314 | 0.0605 | -5.2079
-8.5 | -0.6299 | 0.11493 | 0.0569 | -5.4807
-8 | -0.6192 | 0.10663 | 0.053 | -5.807
-7.5 | -0.6078 | 0.09782 | 0.0471 | -6.2135
-7 | -0.5971 | 0.08909 | 0.0414 | -6.7022
-6.5 | -0.5872 | 0.08032 | 0.0352 | -7.3108
-6 | -0.5715 | 0.07036 | 0.0242 | -8.1225
-5.5 | -0.5599 | 0.0592 | 0.014 | -9.4578
-5 | -0.533 | 0.05062 | 0.0077 | -10.5294
-4.5 | -0.4909 | 0.04126 | 0.0016 | -11.8977
-4 | -0.4323 | 0.03242 | -0.0013 | -13.3344
-3.5 | -0.3817 | 0.02352 | -0.0021 | -16.2287
-3 | -0.325 | 0.01489 | -0.0008 | -21.8267
-2.5 | -0.259 | 0.01176 | 0.0009 | -22.0238
-2 | -0.1923 | 0.0099 | 0.0024 | -19.4242
-1.5 | -0.1256 | 0.00863 | 0.0036 | -14.5539
-1 | -0.0582 | 0.00793 | 0.0044 | -7.3392
-0.5 | 0.0084 | 0.00724 | 0.0049 | 1.1602
0 | 0.0713 | 0.00604 | 0.0051 | 11.8046
0.5 | 0.1585 | 0.00481 | 0.0012 | 32.9522
1 | 0.2244 | 0.00504 | 0.0016 | 44.5238
1.5 | 0.2902 | 0.00532 | 0.0019 | 54.5489
2 | 0.3561 | 0.00563 | 0.0023 | 63.2504
2.5 | 0.4221 | 0.00599 | 0.0027 | 70.4674
3 | 0.4886 | 0.00639 | 0.0031 | 76.4632
3.5 | 0.5555 | 0.00684 | 0.0036 | 81.2135
4 | 0.623 | 0.00734 | 0.0042 | 84.8774
4.5 | 0.6909 | 0.00796 | 0.0049 | 86.7965
5 | 0.7594 | 0.00864 | 0.0058 | 87.8935
5.5 | 0.8285 | 0.00943 | 0.0068 | 87.8579
6 | 0.8977 | 0.01044 | 0.0081 | 85.9866
6.5 | 0.9672 | 0.01171 | 0.0097 | 82.5961
7 | 1.0354 | 0.01348 | 0.0117 | 76.8101
7.5 | 1.1011 | 0.01579 | 0.014 | 69.734
8 | 1.1528 | 0.02025 | 0.0166 | 56.9284
8.5 | 1.161 | 0.02874 | 0.016 | 40.3967
9 | 1.1386 | 0.04005 | 0.0064 | 28.4295
9.5 | 1.1114 | 0.0539 | -0.0056 | 20.6197
10 | 1.0811 | 0.0674 | -0.0147 | 16.0401
10.5 | 1.05 | 0.08044 | -0.0223 | 13.0532
11 | 1.0195 | 0.09347 | -0.0295 | 10.9072
11.5 | 0.9916 | 0.10659 | -0.0365 | 9.3029
12 | 0.9667 | 0.12015 | -0.0437 | 8.0458
12.5 | 0.9449 | 0.1342 | -0.0511 | 7.041
13 | 0.9279 | 0.14854 | -0.0586 | 6.2468
13.5 | 0.9203 | 0.16225 | -0.0656 | 5.6721

## 49. Re 2M Mach 0.00 (1)
BIGFOIL.COM POLAR EXPORT
PW1211
PW1211 |  |  |  | Cl Max: | 0.935 | at alpha= | 9.5 | deg
JavaFoil+Calcfoil stall+Eppler ext transition |  |  |  | L/D Max: | 91.517 | at alpha= | 6 | deg
Re: | 2000000 |  |  | Cd Min: | 0.00453 | at alpha= | 0.5 | deg
Mach: | 0 |  |  | Cl=0 at alpha= | -0.2931 | deg
|  |  |  | @ Cl=0.1, Cd= | 0.0045493
|  |  |  | @ Cl=0.4, Cd= | 0.005739
|  |  |  | @ Cl=0.6, Cd= | 0.10109
alpha (deg) | Cl | Cd | Cm | Cl/Cd
-13 | -0.332 | 0.09431 | 0.004 | -3.521
-12.5 | -0.351 | 0.08912 | 0.004 | -3.943
-12 | -0.371 | 0.08415 | 0.004 | -4.409
-11.5 | -0.391 | 0.07989 | 0.004 | -4.889
-11 | -0.41 | 0.07525 | 0.004 | -5.446
-10.5 | -0.428 | 0.07124 | 0.004 | -6.01
-10 | -0.445 | 0.06659 | 0.004 | -6.684
-9.5 | -0.46 | 0.06283 | 0.004 | -7.318
-9 | -0.471 | 0.05857 | 0.004 | -8.047
-8.5 | -0.479 | 0.05534 | 0.004 | -8.656
-8 | -0.481 | 0.05217 | 0.004 | -9.227
-7.5 | -0.479 | 0.0492 | 0.004 | -9.745
-7 | -0.472 | 0.04613 | 0.004 | -10.24
-6.5 | -0.46 | 0.04354 | 0.004 | -10.57
-6 | -0.442 | 0.04126 | 0.004 | -10.72
-5.5 | -0.419 | 0.03905 | 0.004 | -10.717
-5 | -0.389 | 0.0373 | 0.004 | -10.435
-4.5 | -0.357 | 0.03534 | 0.004 | -10.088
-4 | -0.321 | 0.03373 | 0.004 | -9.515
-3.5 | -0.283 | 0.03221 | 0.004 | -8.772
-3 | -0.242 | 0.03099 | 0.004 | -7.811
-2.5 | -0.249 | 0.00815 | 0.01 | -30.581
-2 | -0.195 | 0.00815 | 0.01 | -23.874
-1.5 | -0.139 | 0.00797 | 0.01 | -17.386
-1 | -0.082 | 0.00787 | 0.01 | -10.379
-0.5 | -0.024 | 0.00779 | 0.01 | -3.107
0 | 0.034 | 0.00781 | 0.01 | 4.307
0.5 | 0.092 | 0.00453 | 0.01 | 20.239
1 | 0.15 | 0.00467 | 0.01 | 31.999
1.5 | 0.207 | 0.00498 | 0.01 | 41.624
2 | 0.265 | 0.00512 | 0.01 | 51.82
2.5 | 0.323 | 0.0054 | 0.01 | 59.758
3 | 0.38 | 0.00567 | 0.01 | 67.111
3.5 | 0.438 | 0.00587 | 0.01 | 74.532
4 | 0.495 | 0.00623 | 0.009 | 79.407
4.5 | 0.552 | 0.00653 | 0.009 | 84.408
5 | 0.608 | 0.00693 | 0.009 | 87.711
5.5 | 0.662 | 0.00747 | 0.009 | 88.665
6 | 0.716 | 0.00782 | 0.009 | 91.517
6.5 | 0.768 | 0.00882 | 0.009 | 87.051
7 | 0.815 | 0.00987 | 0.009 | 82.56
7.5 | 0.857 | 0.01043 | 0.009 | 82.116
8 | 0.893 | 0.01109 | 0.009 | 80.523
8.5 | 0.921 | 0.01188 | 0.008 | 77.533
9 | 0.93 | 0.01289 | 0.008 | 72.13
9.5 | 0.935 | 0.01397 | 0.008 | 66.887
10 | 0.928 | 0.01566 | 0.008 | 59.221
10.5 | 0.91 | 0.01824 | 0.007 | 49.883
11 | 0.882 | 0.02207 | 0.007 | 39.948
11.5 | 0.84 | 0.02927 | 0.007 | 28.71
12 | 0.792 | 0.04031 | 0.006 | 19.637
12.5 | 0.739 | 0.05525 | 0.006 | 13.381
13 | 0.692 | 0.06987 | 0.005 | 9.902
13.5 | 0.65 | 0.08191 | 0.004 | 7.934
14 | 0.612 | 0.0915 | 0.004 | 6.684
14.5 | 0.574 | 0.10109 | 0.004 | 5.681

## 50. Re 2M Mach 0.00 (2)
BIGFOIL.COM POLAR EXPORT
PW1211
PW1211 |  |  |  | Cl Max: | 1.4783 | at alpha= | 14 | deg
XFOIL ncrit=9 |  |  |  | L/D Max: | 100.791 | at alpha= | 6.5 | deg
Re: | 2000000 |  |  | Cd Min: | 0.1943 | at alpha= | 19 | deg
Mach: | 0 |  |  | Cl=0 at alpha= | -0.4906 | deg
|  |  |  | @ Cl=0.1, Cd= | 0.0043632
|  |  |  | @ Cl=0.4, Cd= | 0.0049532
|  |  |  | @ Cl=0.6, Cd= | 0.0061902
alpha (deg) | Cl | Cd | Cm | Cl/Cd
-5.5 | -0.549 | 0.01879 | 0.0019 | -29.2177
-5 | -0.5007 | 0.0131 | 0.0035 | -38.2214
-4.5 | -0.4469 | 0.01163 | 0.0041 | -38.4265
-4 | -0.3928 | 0.01011 | 0.0047 | -38.8526
-3.5 | -0.3384 | 0.00887 | 0.0052 | -38.1511
-3 | -0.2829 | 0.00814 | 0.0055 | -34.7543
-2.5 | -0.2269 | 0.00755 | 0.0058 | -30.053
-2 | -0.1705 | 0.00712 | 0.006 | -23.9466
-1.5 | -0.1138 | 0.00681 | 0.0061 | -16.7107
-1 | -0.0569 | 0.00663 | 0.0061 | -8.5822
0 | 0.0548 | 0.00554 | 0.0059 | 9.8917
0.5 | 0.1055 | 0.00422 | 0.0065 | 25
1 | 0.1736 | 0.00396 | 0.0043 | 43.8384
1.5 | 0.2345 | 0.00419 | 0.0033 | 55.9666
2 | 0.2901 | 0.00441 | 0.0034 | 65.7823
2.5 | 0.3457 | 0.00467 | 0.0035 | 74.0257
3 | 0.4013 | 0.00496 | 0.0036 | 80.9073
3.5 | 0.4571 | 0.00524 | 0.0036 | 87.2328
4 | 0.5128 | 0.00559 | 0.0036 | 91.7352
4.5 | 0.5686 | 0.00597 | 0.0035 | 95.2429
5 | 0.6242 | 0.00636 | 0.0034 | 98.1447
5.5 | 0.6798 | 0.00681 | 0.0033 | 99.8238
6 | 0.7351 | 0.0073 | 0.0032 | 100.6986
6.5 | 0.7902 | 0.00784 | 0.003 | 100.7908
7 | 0.845 | 0.00844 | 0.0029 | 100.1185
7.5 | 0.8995 | 0.00908 | 0.0028 | 99.0639
8 | 0.9538 | 0.00972 | 0.0027 | 98.1276
8.5 | 1.0077 | 0.01035 | 0.0026 | 97.3623
9 | 1.0613 | 0.01101 | 0.0025 | 96.3942
9.5 | 1.1141 | 0.01179 | 0.0025 | 94.4953
10 | 1.1661 | 0.01268 | 0.0024 | 91.9637
10.5 | 1.216 | 0.01413 | 0.0025 | 86.058
11 | 1.2656 | 0.01533 | 0.0026 | 82.5571
11.5 | 1.3136 | 0.01674 | 0.0027 | 78.4707
12 | 1.3592 | 0.01843 | 0.003 | 73.7493
12.5 | 1.4015 | 0.02046 | 0.0034 | 68.4995
13 | 1.4386 | 0.02297 | 0.0039 | 62.6295
13.5 | 1.4673 | 0.02617 | 0.0046 | 56.068
14 | 1.4783 | 0.03052 | 0.005 | 48.4371
14.5 | 1.4661 | 0.03774 | 0.0021 | 38.8474
15 | 1.4429 | 0.04906 | -0.0055 | 29.4109
15.5 | 1.4041 | 0.06426 | -0.0153 | 21.8503
16 | 1.3514 | 0.08195 | -0.0249 | 16.4905
16.5 | 1.2895 | 0.10142 | -0.0346 | 12.7145
17 | 1.2288 | 0.12165 | -0.0445 | 10.1011
17.5 | 1.1751 | 0.14174 | -0.0546 | 8.2905
18 | 1.1333 | 0.16058 | -0.0644 | 7.0575
18.5 | 1.1019 | 0.17845 | -0.0742 | 6.1748
19 | 1.0832 | 0.1943 | -0.0832 | 5.5749

## 51. Re 2M Mach 0.10 (1)
BIGFOIL.COM POLAR EXPORT
PW1211
PW1211 |  |  |  | Cl Max: | 0.929 | at alpha= | 9.5 | deg
JavaFoil+Calcfoil stall+Eppler ext transition |  |  |  | L/D Max: | 89.756 | at alpha= | 6 | deg
Re: | 2000000 |  |  | Cd Min: | 0.00452 | at alpha= | 0.5 | deg
Mach: | 0.1 |  |  | Cl=0 at alpha= | -0.2931 | deg
|  |  |  | @ Cl=0.1, Cd= | 0.0045407
|  |  |  | @ Cl=0.4, Cd= | 0.0057352
|  |  |  | @ Cl=0.6, Cd= | 0.10396
alpha (deg) | Cl | Cd | Cm | Cl/Cd
-12.5 | -0.313 | 0.0901 | 0.004 | -3.472
-12 | -0.335 | 0.08511 | 0.004 | -3.933
-11.5 | -0.357 | 0.08025 | 0.004 | -4.449
-11 | -0.379 | 0.07593 | 0.004 | -4.995
-10.5 | -0.401 | 0.07137 | 0.004 | -5.615
-10 | -0.421 | 0.06722 | 0.004 | -6.264
-9.5 | -0.439 | 0.06329 | 0.004 | -6.941
-9 | -0.455 | 0.05936 | 0.004 | -7.663
-8.5 | -0.465 | 0.05576 | 0.004 | -8.344
-8 | -0.471 | 0.05238 | 0.004 | -8.988
-7.5 | -0.472 | 0.04929 | 0.004 | -9.568
-7 | -0.467 | 0.04638 | 0.004 | -10.069
-6.5 | -0.457 | 0.04371 | 0.004 | -10.453
-6 | -0.44 | 0.04126 | 0.004 | -10.675
-5.5 | -0.418 | 0.03903 | 0.004 | -10.703
-5 | -0.389 | 0.0372 | 0.004 | -10.461
-4.5 | -0.357 | 0.03545 | 0.004 | -10.072
-4 | -0.322 | 0.03377 | 0.004 | -9.526
-3.5 | -0.283 | 0.03232 | 0.004 | -8.771
-3 | -0.243 | 0.03105 | 0.004 | -7.825
-2.5 | -0.25 | 0.00815 | 0.01 | -30.71
-2 | -0.195 | 0.00816 | 0.01 | -23.956
-1.5 | -0.139 | 0.00798 | 0.01 | -17.444
-1 | -0.082 | 0.0079 | 0.01 | -10.396
-0.5 | -0.024 | 0.0078 | 0.01 | -3.12
0 | 0.034 | 0.00783 | 0.01 | 4.316
0.5 | 0.092 | 0.00452 | 0.01 | 20.392
1 | 0.15 | 0.00467 | 0.01 | 32.152
1.5 | 0.208 | 0.00499 | 0.01 | 41.747
2 | 0.267 | 0.00512 | 0.01 | 52.036
2.5 | 0.325 | 0.00541 | 0.01 | 59.991
3 | 0.382 | 0.00567 | 0.01 | 67.377
3.5 | 0.44 | 0.00588 | 0.01 | 74.833
4 | 0.497 | 0.00624 | 0.01 | 79.697
4.5 | 0.554 | 0.00655 | 0.009 | 84.671
5 | 0.611 | 0.00694 | 0.009 | 87.928
5.5 | 0.665 | 0.00748 | 0.009 | 88.914
6 | 0.719 | 0.00801 | 0.009 | 89.756
6.5 | 0.771 | 0.00895 | 0.009 | 86.184
7 | 0.818 | 0.0099 | 0.009 | 82.598
7.5 | 0.86 | 0.01048 | 0.009 | 82.034
8 | 0.895 | 0.01115 | 0.009 | 80.262
8.5 | 0.922 | 0.01205 | 0.008 | 76.527
9 | 0.928 | 0.01303 | 0.008 | 71.19
9.5 | 0.929 | 0.01427 | 0.008 | 65.125
10 | 0.918 | 0.01621 | 0.008 | 56.657
10.5 | 0.895 | 0.01924 | 0.007 | 46.499
11 | 0.862 | 0.02356 | 0.007 | 36.598
11.5 | 0.814 | 0.03229 | 0.007 | 25.207
12 | 0.759 | 0.04549 | 0.006 | 16.681
12.5 | 0.704 | 0.06115 | 0.005 | 11.512
13 | 0.656 | 0.07476 | 0.005 | 8.769
13.5 | 0.611 | 0.0859 | 0.004 | 7.118
14 | 0.57 | 0.09509 | 0.004 | 5.997
14.5 | 0.53 | 0.10396 | 0.004 | 5.102

## 52. Re 2M Mach 0.10 (2)
BIGFOIL.COM POLAR EXPORT
PW1211
PW1211 |  |  |  | Cl Max: | 1.4628 | at alpha= | 13.5 | deg
XFOIL ncrit=9 |  |  |  | L/D Max: | 100.977 | at alpha= | 6.5 | deg
Re: | 2000000 |  |  | Cd Min: | 0.18738 | at alpha= | 18.5 | deg
Mach: | 0.1 |  |  | Cl=0 at alpha= | -0.49375 | deg
|  |  |  | @ Cl=0.1, Cd= | 0.0044076
|  |  |  | @ Cl=0.4, Cd= | 0.0049493
|  |  |  | @ Cl=0.6, Cd= | 0.0061976
alpha (deg) | Cl | Cd | Cm | Cl/Cd
-7 | -0.6482 | 0.06143 | 0.011 | -10.5518
-6 | -0.5936 | 0.02831 | 0.0004 | -20.9679
-5.5 | -0.5483 | 0.02324 | 0.0011 | -23.5929
-5 | -0.5033 | 0.01398 | 0.003 | -36.0014
-4.5 | -0.4497 | 0.01194 | 0.0039 | -37.6633
-4 | -0.3938 | 0.01132 | 0.0043 | -34.788
-3.5 | -0.3404 | 0.00898 | 0.005 | -37.9065
-3 | -0.2845 | 0.00821 | 0.0054 | -34.6529
-2.5 | -0.2282 | 0.00759 | 0.0057 | -30.0659
-2 | -0.1714 | 0.00714 | 0.0059 | -24.0056
-1.5 | -0.1143 | 0.00683 | 0.0061 | -16.735
-1 | -0.0571 | 0.00664 | 0.0061 | -8.5994
-0.5 | -0.0007 | 0.00611 | 0.0061 | -0.11457
0 | 0.0553 | 0.00556 | 0.0059 | 9.946
0.5 | 0.1065 | 0.00424 | 0.0065 | 25.1179
1 | 0.1744 | 0.00396 | 0.0044 | 44.0404
1.5 | 0.2361 | 0.0042 | 0.0032 | 56.2143
2 | 0.292 | 0.00442 | 0.0034 | 66.0633
2.5 | 0.348 | 0.00468 | 0.0035 | 74.359
3 | 0.404 | 0.00497 | 0.0036 | 81.2877
3.5 | 0.4601 | 0.00526 | 0.0036 | 87.4715
4 | 0.5162 | 0.00561 | 0.0036 | 92.0143
4.5 | 0.5723 | 0.00601 | 0.0035 | 95.2246
5 | 0.6284 | 0.00639 | 0.0035 | 98.3412
5.5 | 0.6843 | 0.00684 | 0.0034 | 100.0439
6 | 0.7401 | 0.00734 | 0.0033 | 100.8311
6.5 | 0.7957 | 0.00788 | 0.0032 | 100.9772
7 | 0.8509 | 0.00852 | 0.0031 | 99.8709
7.5 | 0.9059 | 0.00916 | 0.003 | 98.8974
8 | 0.9608 | 0.00978 | 0.003 | 98.2413
8.5 | 1.0151 | 0.01049 | 0.003 | 96.7684
9 | 1.0692 | 0.01117 | 0.0029 | 95.7207
9.5 | 1.1228 | 0.01194 | 0.003 | 94.0369
10 | 1.1745 | 0.0131 | 0.003 | 89.6565
10.5 | 1.2253 | 0.01446 | 0.0032 | 84.7372
11 | 1.2751 | 0.01577 | 0.0034 | 80.8561
11.5 | 1.323 | 0.01734 | 0.0037 | 76.2976
12 | 1.3679 | 0.01925 | 0.0041 | 71.0597
12.5 | 1.4085 | 0.0216 | 0.0046 | 65.2083
13 | 1.442 | 0.02458 | 0.0053 | 58.6656
13.5 | 1.4628 | 0.02852 | 0.0059 | 51.2903
14 | 1.4565 | 0.03458 | 0.0047 | 42.1197
14.5 | 1.4366 | 0.04474 | -0.0019 | 32.11
15 | 1.4028 | 0.05897 | -0.0116 | 23.7884
15.5 | 1.3543 | 0.07604 | -0.0215 | 17.8104
16 | 1.296 | 0.09465 | -0.0309 | 13.6926
16.5 | 1.2343 | 0.11448 | -0.0406 | 10.7818
17 | 1.1793 | 0.13426 | -0.0505 | 8.7837
17.5 | 1.1345 | 0.15325 | -0.0603 | 7.4029
18 | 1.1036 | 0.17041 | -0.0695 | 6.4761
18.5 | 1.0791 | 0.18738 | -0.079 | 5.7589

## 53. Re 2M Mach 0.25 (1)
BIGFOIL.COM POLAR EXPORT
PW1211
PW1211 |  |  |  | Cl Max: | 0.909 | at alpha= | 8.5 | deg
JavaFoil+Calcfoil stall+Eppler ext transition |  |  |  | L/D Max: | 89.836 | at alpha= | 6 | deg
Re: | 2000000 |  |  | Cd Min: | 0.00453 | at alpha= | 0.5 | deg
Mach: | 0.25 |  |  | Cl=0 at alpha= | -0.29167 | deg
|  |  |  | @ Cl=0.1, Cd= | 0.0045452
|  |  |  | @ Cl=0.4, Cd= | 0.10055
|  |  |  | @ Cl=0.6, Cd= | 0.10055
alpha (deg) | Cl | Cd | Cm | Cl/Cd
-11.5 | -0.063 | 0.07999 | 0.004 | -0.786
-11 | -0.06 | 0.07617 | 0.004 | -0.789
-10.5 | -0.107 | 0.07396 | 0.004 | -1.447
-10 | -0.189 | 0.07028 | 0.004 | -2.691
-9.5 | -0.248 | 0.06533 | 0.004 | -3.801
-9 | -0.3 | 0.06127 | 0.004 | -4.892
-8.5 | -0.343 | 0.05746 | 0.004 | -5.969
-8 | -0.377 | 0.05384 | 0.004 | -7.002
-7.5 | -0.402 | 0.05057 | 0.004 | -7.952
-7 | -0.419 | 0.04743 | 0.004 | -8.826
-6.5 | -0.426 | 0.04429 | 0.004 | -9.611
-6 | -0.422 | 0.04176 | 0.004 | -10.112
-5.5 | -0.409 | 0.03938 | 0.004 | -10.384
-5 | -0.386 | 0.03739 | 0.004 | -10.332
-4.5 | -0.358 | 0.03548 | 0.004 | -10.092
-4 | -0.325 | 0.03402 | 0.004 | -9.554
-3.5 | -0.288 | 0.03249 | 0.004 | -8.866
-3 | -0.248 | 0.03116 | 0.004 | -7.954
-2.5 | -0.205 | 0.03009 | 0.004 | -6.819
-2 | -0.2 | 0.00821 | 0.01 | -24.386
-1.5 | -0.143 | 0.00803 | 0.01 | -17.796
-1 | -0.084 | 0.00794 | 0.01 | -10.623
-0.5 | -0.025 | 0.00787 | 0.01 | -3.177
0 | 0.035 | 0.00793 | 0.01 | 4.381
0.5 | 0.095 | 0.00453 | 0.01 | 20.869
1 | 0.154 | 0.00471 | 0.01 | 32.806
1.5 | 0.214 | 0.00503 | 0.01 | 42.56
2 | 0.274 | 0.00514 | 0.01 | 53.291
2.5 | 0.333 | 0.00547 | 0.01 | 60.906
3 | 0.393 | 0.00579 | 0.01 | 67.868
3.5 | 0.452 | 0.00597 | 0.01 | 75.762
4 | 0.511 | 0.00633 | 0.01 | 80.753
4.5 | 0.569 | 0.00665 | 0.01 | 85.566
5 | 0.627 | 0.00713 | 0.01 | 87.909
5.5 | 0.683 | 0.00767 | 0.009 | 88.984
6 | 0.737 | 0.00821 | 0.009 | 89.836
6.5 | 0.79 | 0.00973 | 0.009 | 81.191
7 | 0.836 | 0.01033 | 0.009 | 80.901
7.5 | 0.874 | 0.01097 | 0.009 | 79.717
8 | 0.905 | 0.01183 | 0.009 | 76.469
8.5 | 0.909 | 0.013 | 0.009 | 69.947
9 | 0.906 | 0.01434 | 0.008 | 63.133
9.5 | 0.884 | 0.01644 | 0.008 | 53.756
10 | 0.843 | 0.02005 | 0.008 | 42.027
10.5 | 0.777 | 0.02794 | 0.007 | 27.817
11 | 0.695 | 0.04215 | 0.006 | 16.485
11.5 | 0.607 | 0.06072 | 0.006 | 10.003
12 | 0.526 | 0.07536 | 0.005 | 6.977
12.5 | 0.446 | 0.08483 | 0.004 | 5.262
13 | 0.363 | 0.09281 | 0.004 | 3.913
13.5 | 0.274 | 0.10055 | 0.004 | 2.721

## 54. Re 2M Mach 0.25 (2)
BIGFOIL.COM POLAR EXPORT
PW1211
PW1211 |  |  |  | Cl Max: | 1.3865 | at alpha= | 12 | deg
XFOIL ncrit=9 |  |  |  | L/D Max: | 101.039 | at alpha= | 6 | deg
Re: | 2000000 |  |  | Cd Min: | 0.28256 | at alpha= | -20 | deg
Mach: | 0.25 |  |  | Cl=0 at alpha= | -0.50256 | deg
|  |  |  | @ Cl=0.1, Cd= | 0.0046889
|  |  |  | @ Cl=0.4, Cd= | 0.0049702
|  |  |  | @ Cl=0.6, Cd= | 0.0061904
alpha (deg) | Cl | Cd | Cm | Cl/Cd
-20 | -0.9837 | 0.28256 | 0.1401 | -3.4814
-19.5 | -0.9655 | 0.27613 | 0.1355 | -3.4965
-19 | -0.947 | 0.26932 | 0.131 | -3.5163
-18.5 | -0.9267 | 0.26177 | 0.1264 | -3.5401
-18 | -0.9077 | 0.25446 | 0.1219 | -3.5672
-17.5 | -0.8891 | 0.24714 | 0.1174 | -3.5976
-17 | -0.8708 | 0.2398 | 0.113 | -3.6314
-16.5 | -0.8528 | 0.23239 | 0.1087 | -3.6697
-16 | -0.8352 | 0.22499 | 0.1045 | -3.7122
-15.5 | -0.8179 | 0.21748 | 0.1005 | -3.7608
-15 | -0.801 | 0.20986 | 0.0965 | -3.8168
-14.5 | -0.7847 | 0.20214 | 0.0926 | -3.882
-14 | -0.7693 | 0.19429 | 0.0888 | -3.9595
-13.5 | -0.7547 | 0.18641 | 0.0852 | -4.0486
-13 | -0.7437 | 0.17816 | 0.082 | -4.1743
-12.5 | -0.7302 | 0.17096 | 0.0788 | -4.2712
-12 | -0.7175 | 0.16356 | 0.0756 | -4.3868
-11.5 | -0.7055 | 0.15586 | 0.0724 | -4.5265
-11 | -0.6939 | 0.14703 | 0.0687 | -4.7194
-10.5 | -0.6854 | 0.13822 | 0.065 | -4.9588
-10 | -0.6774 | 0.12973 | 0.0615 | -5.2216
-9.5 | -0.6703 | 0.12125 | 0.0581 | -5.5282
-9 | -0.664 | 0.11269 | 0.0544 | -5.8923
-8.5 | -0.6587 | 0.10405 | 0.0503 | -6.3306
-8 | -0.6647 | 0.09314 | 0.0446 | -7.1366
-7.5 | -0.6629 | 0.0845 | 0.0381 | -7.845
-7 | -0.645 | 0.07488 | 0.0264 | -8.6138
-6.5 | -0.6219 | 0.06403 | 0.0155 | -9.7126
-6 | -0.5971 | 0.04245 | 0.0028 | -14.066
-5.5 | -0.5567 | 0.03377 | 0.0005 | -16.485
-5 | -0.5115 | 0.0245 | 0.0004 | -20.8776
-4.5 | -0.4637 | 0.01493 | 0.0021 | -31.0583
-4 | -0.4077 | 0.01194 | 0.0033 | -34.1457
-3.5 | -0.3515 | 0.00963 | 0.0042 | -36.5005
-3 | -0.2935 | 0.00868 | 0.0048 | -33.8134
-2.5 | -0.2353 | 0.00785 | 0.0053 | -29.9745
-2 | -0.1765 | 0.00731 | 0.0056 | -24.145
-1.5 | -0.1174 | 0.00699 | 0.0059 | -16.7954
-1 | -0.0582 | 0.0067 | 0.006 | -8.6866
-0.5 | 0.0003 | 0.00625 | 0.0061 | 0.048
0 | 0.0581 | 0.00566 | 0.0059 | 10.265
0.5 | 0.1116 | 0.00442 | 0.0063 | 25.2489
1 | 0.179 | 0.00402 | 0.0048 | 44.5274
1.5 | 0.2453 | 0.00427 | 0.003 | 57.4473
2 | 0.303 | 0.0045 | 0.0032 | 67.3333
2.5 | 0.3608 | 0.00476 | 0.0034 | 75.7983
3 | 0.4186 | 0.00507 | 0.0035 | 82.5641
3.5 | 0.4766 | 0.00536 | 0.0037 | 88.9179
4 | 0.5348 | 0.00574 | 0.0037 | 93.1707
4.5 | 0.593 | 0.00614 | 0.0038 | 96.5798
5 | 0.6513 | 0.00656 | 0.0039 | 99.2835
5.5 | 0.7096 | 0.00706 | 0.0039 | 100.5099
6 | 0.7679 | 0.0076 | 0.004 | 101.0395
6.5 | 0.8261 | 0.00821 | 0.0041 | 100.6212
7 | 0.884 | 0.00893 | 0.0043 | 98.9922
7.5 | 0.9419 | 0.00965 | 0.0045 | 97.6062
8 | 0.9998 | 0.01031 | 0.0048 | 96.9738
8.5 | 1.0574 | 0.01109 | 0.0052 | 95.3472
9 | 1.1145 | 0.01199 | 0.0056 | 92.9525
9.5 | 1.1697 | 0.01335 | 0.0061 | 87.618
10 | 1.2237 | 0.01497 | 0.0068 | 81.7435
10.5 | 1.2754 | 0.01688 | 0.0076 | 75.5569
11 | 1.323 | 0.01931 | 0.0085 | 68.5137
11.5 | 1.3623 | 0.02266 | 0.0095 | 60.1192
12 | 1.3865 | 0.0273 | 0.0104 | 50.7875
12.5 | 1.381 | 0.03412 | 0.0085 | 40.4748
13 | 1.3574 | 0.04568 | -0.0002 | 29.7154
13.5 | 1.3187 | 0.06139 | -0.0115 | 21.4807
14 | 1.2697 | 0.07838 | -0.0214 | 16.1993
14.5 | 1.2176 | 0.0955 | -0.0302 | 12.7497
15 | 1.1671 | 0.1127 | -0.0388 | 10.3558
15.5 | 1.1229 | 0.12988 | -0.0475 | 8.6457
16 | 1.0873 | 0.14652 | -0.0562 | 7.4208
16.5 | 1.06 | 0.16255 | -0.0647 | 6.5211
17 | 1.0404 | 0.17792 | -0.073 | 5.8476

## 55. Re 2M Mach 0.50 (1)
BIGFOIL.COM POLAR EXPORT
PW1211
PW1211 |  |  |  | Cl Max: | 1.074 | at alpha= | 20 | deg
JavaFoil+Calcfoil stall+Eppler ext transition |  |  |  | L/D Max: | 87.122 | at alpha= | 5.5 | deg
Re: | 2000000 |  |  | Cd Min: | 0.00469 | at alpha= | 0.5 | deg
Mach: | 0.5 |  |  | Cl=0 at alpha= | -0.29104 | deg
|  |  |  | @ Cl=0.1, Cd= | 0.0049927
|  |  |  | @ Cl=0.4, Cd= | 0.0058861
|  |  |  | @ Cl=0.6, Cd= | 0.07732
alpha (deg) | Cl | Cd | Cm | Cl/Cd
-20 | -1.037 | 0.17762 | 0.003 | -5.84
-19.5 | -1.011 | 0.17327 | 0.003 | -5.835
-19 | -0.986 | 0.16613 | 0.004 | -5.935
-18.5 | -0.961 | 0.16131 | 0.004 | -5.957
-18 | -0.934 | 0.15777 | 0.004 | -5.919
-17.5 | -0.909 | 0.15345 | 0.004 | -5.921
-17 | -0.883 | 0.14646 | 0.004 | -6.03
-16.5 | -0.858 | 0.14668 | 0.004 | -5.849
-16 | -0.83 | 0.1384 | 0.004 | -6
-15.5 | -0.805 | 0.1343 | 0.004 | -5.993
-15 | -0.779 | 0.12841 | 0.004 | -6.068
-14.5 | -0.752 | 0.12396 | 0.004 | -6.069
-14 | -0.727 | 0.12009 | 0.005 | -6.05
-13.5 | -0.701 | 0.11641 | 0.005 | -6.019
-13 | -0.674 | 0.11052 | 0.005 | -6.097
-12.5 | -0.648 | 0.1072 | 0.005 | -6.043
-12 | -0.622 | 0.10309 | 0.005 | -6.033
-11.5 | -0.595 | 0.08997 | 0.005 | -6.614
-11 | -0.569 | 0.07697 | 0.005 | -7.393
-10.5 | -0.543 | 0.07007 | 0.005 | -7.749
-10 | -0.516 | 0.07171 | 0.005 | -7.198
-9.5 | -0.49 | 0.06403 | 0.005 | -7.655
-9 | -0.464 | 0.05831 | 0.005 | -7.96
-8.5 | -0.437 | 0.06032 | 0.005 | -7.243
-8 | -0.41 | 0.05365 | 0.005 | -7.65
-7.5 | -0.384 | 0.05192 | 0.005 | -7.395
-7 | -0.357 | 0.04803 | 0.005 | -7.443
-6.5 | -0.331 | 0.04634 | 0.005 | -7.138
-6 | -0.304 | 0.04285 | 0.005 | -7.102
-5.5 | -0.278 | 0.04138 | 0.005 | -6.708
-5 | -0.251 | 0.0384 | 0.005 | -6.537
-4.5 | -0.224 | 0.03651 | 0.005 | -6.148
-4 | -0.198 | 0.0349 | 0.004 | -5.667
-3.5 | -0.269 | 0.03308 | 0.005 | -8.119
-3 | -0.257 | 0.03172 | 0.004 | -8.095
-2.5 | -0.221 | 0.03093 | 0.004 | -7.143
-2 | -0.176 | 0.02979 | 0.004 | -5.912
-1.5 | -0.158 | 0.00832 | 0.011 | -19.034
-1 | -0.094 | 0.00816 | 0.011 | -11.494
-0.5 | -0.028 | 0.00811 | 0.011 | -3.439
0 | 0.039 | 0.00807 | 0.011 | 4.805
0.5 | 0.106 | 0.00469 | 0.011 | 22.549
1 | 0.173 | 0.00502 | 0.011 | 34.38
1.5 | 0.239 | 0.00517 | 0.011 | 46.311
2 | 0.306 | 0.00549 | 0.011 | 55.692
2.5 | 0.372 | 0.00579 | 0.011 | 64.329
3 | 0.439 | 0.00602 | 0.011 | 72.835
3.5 | 0.505 | 0.00643 | 0.011 | 78.472
4 | 0.57 | 0.00682 | 0.011 | 83.515
4.5 | 0.634 | 0.00741 | 0.011 | 85.546
5 | 0.697 | 0.00801 | 0.011 | 87.022
5.5 | 0.756 | 0.00868 | 0.011 | 87.122
6 | 0.812 | 0.01008 | 0.01 | 80.494
6.5 | 0.852 | 0.0119 | 0.01 | 71.598
7 | 0.865 | 0.0133 | 0.01 | 65.035
7.5 | 0.815 | 0.01559 | 0.01 | 52.289
8 | 0.514 | 0.02096 | 0.009 | 24.51
8.5 | 0.49 | 0.04723 | 0.007 | 10.382
9 | 0.497 | 0.06247 | 0.005 | 7.96
9.5 | 0.52 | 0.068 | 0.004 | 7.65
10 | 0.547 | 0.07597 | 0.004 | 7.196
10.5 | 0.573 | 0.07521 | 0.004 | 7.623
11 | 0.6 | 0.07732 | 0.004 | 7.761
11.5 | 0.626 | 0.09159 | 0.004 | 6.834
12 | 0.653 | 0.1027 | 0.004 | 6.355
12.5 | 0.679 | 0.108 | 0.004 | 6.291
13 | 0.705 | 0.11285 | 0.004 | 6.251
13.5 | 0.732 | 0.11696 | 0.004 | 6.261
14 | 0.758 | 0.12063 | 0.004 | 6.285
14.5 | 0.785 | 0.12621 | 0.004 | 6.222
15 | 0.811 | 0.13011 | 0.004 | 6.234
15.5 | 0.838 | 0.13744 | 0.004 | 6.098
16 | 0.864 | 0.13981 | 0.003 | 6.178
16.5 | 0.891 | 0.145 | 0.003 | 6.144
17 | 0.916 | 0.14916 | 0.003 | 6.144
17.5 | 0.943 | 0.15306 | 0.003 | 6.164
18 | 0.969 | 0.15754 | 0.003 | 6.15
18.5 | 0.996 | 0.16483 | 0.003 | 6.042
19 | 1.021 | 0.16935 | 0.003 | 6.03
19.5 | 1.048 | 0.17444 | 0.003 | 6.01
20 | 1.074 | 0.17895 | 0.002 | 5.999

## 56. Re 2M Mach 0.50 (2)
BIGFOIL.COM POLAR EXPORT
PW1211
PW1211 |  |  |  | Cl Max: | 1.1997 | at alpha= | 8.5 | deg
XFOIL ncrit=9 |  |  |  | L/D Max: | 103.297 | at alpha= | 5 | deg
Re: | 2000000 |  |  | Cd Min: | 0.3129 | at alpha= | -20 | deg
Mach: | 0.5 |  |  | Cl=0 at alpha= | -0.53824 | deg
|  |  |  | @ Cl=0.1, Cd= | 0.0056364
|  |  |  | @ Cl=0.4, Cd= | 0.0050316
|  |  |  | @ Cl=0.6, Cd= | 0.0061639
alpha (deg) | Cl | Cd | Cm | Cl/Cd
-20 | -1.0832 | 0.3129 | 0.1634 | -3.4618
-19.5 | -1.0603 | 0.30429 | 0.1578 | -3.4845
-19 | -1.0369 | 0.29545 | 0.1522 | -3.5096
-18.5 | -1.0122 | 0.28616 | 0.1466 | -3.5372
-18 | -0.9886 | 0.27727 | 0.141 | -3.5655
-17.5 | -0.9652 | 0.26844 | 0.1355 | -3.5956
-17 | -0.9423 | 0.25969 | 0.1302 | -3.6286
-16.5 | -0.9193 | 0.25093 | 0.1249 | -3.6636
-16 | -0.8967 | 0.24221 | 0.1198 | -3.7022
-15.5 | -0.8743 | 0.2335 | 0.1149 | -3.7443
-15 | -0.8523 | 0.22484 | 0.1101 | -3.7907
-14.5 | -0.8324 | 0.21599 | 0.1057 | -3.8539
-14 | -0.8119 | 0.20786 | 0.1014 | -3.906
-13.5 | -0.7913 | 0.19961 | 0.0971 | -3.9642
-13 | -0.7714 | 0.19132 | 0.0928 | -4.032
-12.5 | -0.7523 | 0.18296 | 0.0887 | -4.1118
-12 | -0.7331 | 0.1742 | 0.0846 | -4.2084
-11.5 | -0.7155 | 0.16529 | 0.0803 | -4.3288
-11 | -0.7004 | 0.15632 | 0.0762 | -4.4806
-10.5 | -0.6861 | 0.14748 | 0.0723 | -4.6522
-10 | -0.673 | 0.13884 | 0.0686 | -4.8473
-9.5 | -0.6638 | 0.12998 | 0.0655 | -5.1069
-9 | -0.6519 | 0.12222 | 0.0624 | -5.3338
-8.5 | -0.64 | 0.11448 | 0.0591 | -5.5905
-8 | -0.6291 | 0.1064 | 0.0553 | -5.9126
-7.5 | -0.6178 | 0.0976 | 0.0504 | -6.3299
-7 | -0.6091 | 0.08889 | 0.0453 | -6.8523
-6.5 | -0.6085 | 0.08129 | 0.0424 | -7.4855
-6 | -0.6005 | 0.07216 | 0.0339 | -8.3218
-5.5 | -0.5812 | 0.06147 | 0.0219 | -9.455
-5 | -0.5469 | 0.04947 | 0.0099 | -11.0552
-4.5 | -0.5023 | 0.03756 | 0.0021 | -13.3733
-4 | -0.4511 | 0.02683 | -0.001 | -16.8133
-3.5 | -0.3951 | 0.01779 | -0.0006 | -22.2091
-3 | -0.3333 | 0.01206 | 0.001 | -27.6368
-2.5 | -0.2661 | 0.0098 | 0.0025 | -27.1531
-2 | -0.1986 | 0.00837 | 0.0038 | -23.7276
-1.5 | -0.1309 | 0.00746 | 0.0048 | -17.5469
-1 | -0.0628 | 0.00698 | 0.0054 | -8.9971
-0.5 | 0.0052 | 0.00679 | 0.0057 | 0.76583
0 | 0.0711 | 0.00608 | 0.0058 | 11.6941
0.5 | 0.1343 | 0.00511 | 0.0059 | 26.2818
1 | 0.2027 | 0.00425 | 0.006 | 47.6941
1.5 | 0.2874 | 0.00455 | 0.0022 | 63.1648
2 | 0.3533 | 0.00482 | 0.0026 | 73.2988
2.5 | 0.4195 | 0.00512 | 0.0031 | 81.9336
3 | 0.4859 | 0.00548 | 0.0035 | 88.6679
3.5 | 0.5529 | 0.00583 | 0.0041 | 94.837
4 | 0.6206 | 0.00631 | 0.0047 | 98.3518
4.5 | 0.6889 | 0.0068 | 0.0054 | 101.3088
5 | 0.7582 | 0.00734 | 0.0063 | 103.297
5.5 | 0.8279 | 0.00805 | 0.0073 | 102.8447
6 | 0.8984 | 0.00889 | 0.0086 | 101.0574
6.5 | 0.9699 | 0.00977 | 0.0102 | 99.2733
7 | 1.0422 | 0.01085 | 0.0121 | 96.0553
7.5 | 1.1152 | 0.01215 | 0.0146 | 91.786
8 | 1.179 | 0.01582 | 0.0177 | 74.5259
8.5 | 1.1997 | 0.02414 | 0.0188 | 49.6976
9 | 1.1805 | 0.03479 | 0.0115 | 33.9322
9.5 | 1.152 | 0.04882 | -0.0017 | 23.5969
10 | 1.1212 | 0.06266 | -0.0115 | 17.8934
10.5 | 1.0902 | 0.0756 | -0.019 | 14.4206
11 | 1.0609 | 0.0882 | -0.0259 | 12.0283
11.5 | 1.0342 | 0.10071 | -0.0326 | 10.2691
12 | 1.0109 | 0.11329 | -0.0393 | 8.9231
12.5 | 0.9916 | 0.12604 | -0.046 | 7.8673
13 | 0.9766 | 0.13888 | -0.0529 | 7.032
13.5 | 0.9653 | 0.15185 | -0.0598 | 6.3569

## 57. Re 3M Mach 0.00 (1)
BIGFOIL.COM POLAR EXPORT
PW1211
PW1211 |  |  |  | Cl Max: | 0.94 | at alpha= | 9.5 | deg
JavaFoil+Calcfoil stall+Eppler ext transition |  |  |  | L/D Max: | 96.632 | at alpha= | 6 | deg
Re: | 3000000 |  |  | Cd Min: | 0.00453 | at alpha= | 1 | deg
Mach: | 0 |  |  | Cl=0 at alpha= | -0.2931 | deg
|  |  |  | @ Cl=0.1, Cd= | 0.0046938
|  |  |  | @ Cl=0.4, Cd= | 0.0054069
|  |  |  | @ Cl=0.6, Cd= | 0.09296
alpha (deg) | Cl | Cd | Cm | Cl/Cd
-13 | -0.332 | 0.0916 | 0.004 | -3.627
-12.5 | -0.352 | 0.08663 | 0.004 | -4.059
-12 | -0.371 | 0.08193 | 0.004 | -4.532
-11.5 | -0.391 | 0.0772 | 0.004 | -5.063
-11 | -0.41 | 0.0734 | 0.004 | -5.588
-10.5 | -0.429 | 0.0689 | 0.004 | -6.219
-10 | -0.445 | 0.06473 | 0.004 | -6.882
-9.5 | -0.46 | 0.06107 | 0.004 | -7.536
-9 | -0.472 | 0.05709 | 0.004 | -8.265
-8.5 | -0.48 | 0.05387 | 0.004 | -8.904
-8 | -0.482 | 0.05102 | 0.004 | -9.445
-7.5 | -0.48 | 0.04788 | 0.004 | -10.025
-7 | -0.473 | 0.04518 | 0.004 | -10.467
-6.5 | -0.461 | 0.04262 | 0.004 | -10.815
-6 | -0.443 | 0.04036 | 0.004 | -10.971
-5.5 | -0.419 | 0.03828 | 0.004 | -10.945
-5 | -0.39 | 0.03638 | 0.004 | -10.711
-4.5 | -0.357 | 0.03481 | 0.004 | -10.248
-4 | -0.321 | 0.03328 | 0.004 | -9.645
-3.5 | -0.283 | 0.03165 | 0.004 | -8.947
-3 | -0.302 | 0.00798 | 0.01 | -37.833
-2.5 | -0.249 | 0.00786 | 0.01 | -31.676
-2 | -0.195 | 0.00774 | 0.01 | -25.129
-1.5 | -0.139 | 0.00761 | 0.01 | -18.198
-1 | -0.082 | 0.00761 | 0.01 | -10.736
-0.5 | -0.024 | 0.00756 | 0.01 | -3.204
0 | 0.034 | 0.00748 | 0.01 | 4.495
0.5 | 0.092 | 0.00472 | 0.01 | 19.421
1 | 0.15 | 0.00453 | 0.01 | 32.993
1.5 | 0.207 | 0.00463 | 0.01 | 44.828
2 | 0.265 | 0.00488 | 0.01 | 54.383
2.5 | 0.323 | 0.0051 | 0.01 | 63.283
3 | 0.38 | 0.0053 | 0.01 | 71.83
3.5 | 0.438 | 0.00561 | 0.01 | 78.009
4 | 0.495 | 0.00588 | 0.009 | 84.16
4.5 | 0.552 | 0.00621 | 0.009 | 88.762
5 | 0.608 | 0.00652 | 0.009 | 93.171
5.5 | 0.662 | 0.00694 | 0.009 | 95.432
6 | 0.716 | 0.00741 | 0.009 | 96.632
6.5 | 0.768 | 0.00819 | 0.009 | 93.765
7 | 0.815 | 0.00913 | 0.009 | 89.216
7.5 | 0.857 | 0.00965 | 0.009 | 88.778
8 | 0.893 | 0.01025 | 0.009 | 87.104
8.5 | 0.921 | 0.01094 | 0.008 | 84.22
9 | 0.935 | 0.01125 | 0.008 | 83.136
9.5 | 0.94 | 0.01274 | 0.008 | 73.782
10 | 0.935 | 0.01401 | 0.008 | 66.748
10.5 | 0.919 | 0.01601 | 0.007 | 57.389
11 | 0.893 | 0.01884 | 0.007 | 47.399
11.5 | 0.858 | 0.0234 | 0.007 | 36.648
12 | 0.812 | 0.03097 | 0.006 | 26.23
12.5 | 0.762 | 0.04203 | 0.006 | 18.124
13 | 0.709 | 0.05699 | 0.005 | 12.435
13.5 | 0.662 | 0.07066 | 0.005 | 9.365
14 | 0.62 | 0.08143 | 0.004 | 7.618
14.5 | 0.58 | 0.09296 | 0.004 | 6.239

## 58. Re 3M Mach 0.00 (2)
BIGFOIL.COM POLAR EXPORT
PW1211
PW1211 |  |  |  | Cl Max: | 1.5488 | at alpha= | 14.5 | deg
XFOIL ncrit=9 |  |  |  | L/D Max: | 108.503 | at alpha= | 6.5 | deg
Re: | 3000000 |  |  | Cd Min: | 0.209 | at alpha= | 19.5 | deg
Mach: | 0 |  |  | Cl=0 at alpha= | -0.48297 | deg
|  |  |  | @ Cl=0.1, Cd= | 0.0050652
|  |  |  | @ Cl=0.4, Cd= | 0.0046191
|  |  |  | @ Cl=0.6, Cd= | 0.0057538
alpha (deg) | Cl | Cd | Cm | Cl/Cd
-5.5 | -0.5632 | 0.01016 | 0.0049 | -55.4331
-5 | -0.508 | 0.00972 | 0.0051 | -52.2634
-4.5 | -0.4522 | 0.00939 | 0.0053 | -48.1576
-4 | -0.3965 | 0.00886 | 0.0055 | -44.7517
-3.5 | -0.3407 | 0.00834 | 0.0057 | -40.8513
-3 | -0.2845 | 0.00791 | 0.0059 | -35.9671
-2.5 | -0.2289 | 0.00705 | 0.0062 | -32.4681
-2 | -0.1724 | 0.00653 | 0.0064 | -26.4012
-1.5 | -0.1155 | 0.00639 | 0.0064 | -18.0751
-1 | -0.0585 | 0.00628 | 0.0064 | -9.3153
-0.5 | -0.0019 | 0.00596 | 0.0063 | -0.31879
0.5 | 0.1097 | 0.00498 | 0.006 | 22.0281
1 | 0.1592 | 0.00384 | 0.0072 | 41.4583
2 | 0.2891 | 0.00412 | 0.0035 | 70.1699
2.5 | 0.3446 | 0.00436 | 0.0036 | 79.0367
3 | 0.4002 | 0.00462 | 0.0037 | 86.6234
3.5 | 0.4559 | 0.00488 | 0.0038 | 93.4221
4 | 0.5117 | 0.00522 | 0.0038 | 98.0268
4.5 | 0.5675 | 0.00555 | 0.0037 | 102.2523
5 | 0.6233 | 0.0059 | 0.0036 | 105.6441
5.5 | 0.679 | 0.00636 | 0.0035 | 106.761
6 | 0.7345 | 0.00678 | 0.0034 | 108.3333
6.5 | 0.7899 | 0.00728 | 0.0032 | 108.5027
7 | 0.8449 | 0.00788 | 0.0031 | 107.2208
7.5 | 0.8998 | 0.00842 | 0.0029 | 106.8646
8 | 0.9546 | 0.00888 | 0.0028 | 107.5
8.5 | 1.0088 | 0.00949 | 0.0027 | 106.3014
9 | 1.0627 | 0.01015 | 0.0026 | 104.6995
9.5 | 1.1159 | 0.01088 | 0.0025 | 102.5643
10 | 1.1677 | 0.01198 | 0.0024 | 97.4708
10.5 | 1.2188 | 0.01312 | 0.0025 | 92.8963
11 | 1.2687 | 0.01441 | 0.0026 | 88.043
11.5 | 1.3181 | 0.0156 | 0.0027 | 84.4936
12 | 1.3658 | 0.01696 | 0.0028 | 80.5307
12.5 | 1.4114 | 0.01854 | 0.0031 | 76.1273
13 | 1.4541 | 0.02036 | 0.0035 | 71.4194
13.5 | 1.4928 | 0.02249 | 0.0039 | 66.3762
14 | 1.5256 | 0.02503 | 0.0046 | 60.9509
14.5 | 1.5488 | 0.0282 | 0.0052 | 54.922
15 | 1.5475 | 0.03318 | 0.0048 | 46.6395
15.5 | 1.5346 | 0.0415 | 0.0002 | 36.9783
16 | 1.5021 | 0.05462 | -0.0084 | 27.5009
16.5 | 1.4382 | 0.07393 | -0.0198 | 19.4535
17 | 1.347 | 0.09839 | -0.0324 | 13.6904
17.5 | 1.2464 | 0.12637 | -0.0465 | 9.8631
18 | 1.1716 | 0.15147 | -0.0596 | 7.7349
18.5 | 1.1231 | 0.17292 | -0.0713 | 6.4949
19 | 1.0902 | 0.19248 | -0.0823 | 5.664
19.5 | 1.0733 | 0.209 | -0.0918 | 5.1354

## 59. Re 3M Mach 0.10 (1)
BIGFOIL.COM POLAR EXPORT
PW1211
PW1211 |  |  |  | Cl Max: | 0.935 | at alpha= | 9.5 | deg
JavaFoil+Calcfoil stall+Eppler ext transition |  |  |  | L/D Max: | 96.856 | at alpha= | 6 | deg
Re: | 3000000 |  |  | Cd Min: | 0.00452 | at alpha= | 1 | deg
Mach: | 0.1 |  |  | Cl=0 at alpha= | -0.2931 | deg
|  |  |  | @ Cl=0.1, Cd= | 0.004701
|  |  |  | @ Cl=0.4, Cd= | 0.0054269
|  |  |  | @ Cl=0.6, Cd= | 0.09671
alpha (deg) | Cl | Cd | Cm | Cl/Cd
-12.5 | -0.313 | 0.08704 | 0.004 | -3.596
-12 | -0.335 | 0.08265 | 0.004 | -4.053
-11.5 | -0.357 | 0.07808 | 0.004 | -4.577
-11 | -0.38 | 0.07343 | 0.004 | -5.168
-10.5 | -0.401 | 0.06973 | 0.004 | -5.752
-10 | -0.421 | 0.06504 | 0.004 | -6.479
-9.5 | -0.44 | 0.06171 | 0.004 | -7.126
-9 | -0.455 | 0.05777 | 0.004 | -7.88
-8.5 | -0.466 | 0.05435 | 0.004 | -8.569
-8 | -0.471 | 0.05124 | 0.004 | -9.196
-7.5 | -0.472 | 0.04815 | 0.004 | -9.806
-7 | -0.468 | 0.04533 | 0.004 | -10.314
-6.5 | -0.457 | 0.04268 | 0.004 | -10.719
-6 | -0.441 | 0.04043 | 0.004 | -10.908
-5.5 | -0.418 | 0.0383 | 0.004 | -10.923
-5 | -0.389 | 0.03652 | 0.004 | -10.663
-4.5 | -0.357 | 0.03482 | 0.004 | -10.26
-4 | -0.322 | 0.0333 | 0.004 | -9.664
-3.5 | -0.284 | 0.03193 | 0.004 | -8.882
-3 | -0.303 | 0.00804 | 0.01 | -37.72
-2.5 | -0.25 | 0.00787 | 0.01 | -31.783
-2 | -0.195 | 0.00775 | 0.01 | -25.207
-1.5 | -0.139 | 0.00763 | 0.01 | -18.257
-1 | -0.082 | 0.00761 | 0.01 | -10.781
-0.5 | -0.024 | 0.00756 | 0.01 | -3.218
0 | 0.034 | 0.00749 | 0.01 | 4.514
0.5 | 0.092 | 0.00473 | 0.01 | 19.469
1 | 0.15 | 0.00452 | 0.01 | 33.22
1.5 | 0.208 | 0.00466 | 0.01 | 44.774
2 | 0.267 | 0.00491 | 0.01 | 54.24
2.5 | 0.325 | 0.00514 | 0.01 | 63.113
3 | 0.382 | 0.00534 | 0.01 | 71.639
3.5 | 0.44 | 0.00562 | 0.01 | 78.299
4 | 0.497 | 0.00589 | 0.01 | 84.474
4.5 | 0.554 | 0.00622 | 0.009 | 89.034
5 | 0.611 | 0.00653 | 0.009 | 93.471
5.5 | 0.665 | 0.00695 | 0.009 | 95.72
6 | 0.719 | 0.00743 | 0.009 | 96.856
6.5 | 0.771 | 0.00831 | 0.009 | 92.818
7 | 0.818 | 0.00923 | 0.009 | 88.636
7.5 | 0.86 | 0.00976 | 0.009 | 88.112
8 | 0.895 | 0.0103 | 0.009 | 86.89
8.5 | 0.922 | 0.01101 | 0.008 | 83.761
9 | 0.933 | 0.01196 | 0.008 | 78.019
9.5 | 0.935 | 0.01297 | 0.008 | 72.111
10 | 0.925 | 0.0145 | 0.008 | 63.846
10.5 | 0.905 | 0.01665 | 0.008 | 54.385
11 | 0.875 | 0.0198 | 0.007 | 44.18
11.5 | 0.833 | 0.02531 | 0.007 | 32.903
12 | 0.78 | 0.03488 | 0.006 | 22.36
12.5 | 0.725 | 0.04739 | 0.006 | 15.297
13 | 0.67 | 0.06263 | 0.005 | 10.693
13.5 | 0.621 | 0.0753 | 0.005 | 8.253
14 | 0.577 | 0.08654 | 0.004 | 6.664
14.5 | 0.535 | 0.09671 | 0.004 | 5.528

## 60. Re 3M Mach 0.10 (2)
BIGFOIL.COM POLAR EXPORT
PW1211
PW1211 |  |  |  | Cl Max: | 1.5212 | at alpha= | 14.5 | deg
XFOIL ncrit=9 |  |  |  | L/D Max: | 108.648 | at alpha= | 6.5 | deg
Re: | 3000000 |  |  | Cd Min: | 0.27771 | at alpha= | -20 | deg
Mach: | 0.1 |  |  | Cl=0 at alpha= | -0.48493 | deg
|  |  |  | @ Cl=0.1, Cd= | 0.0050954
|  |  |  | @ Cl=0.4, Cd= | 0.004617
|  |  |  | @ Cl=0.6, Cd= | 0.0057545
alpha (deg) | Cl | Cd | Cm | Cl/Cd
-20 | -0.9638 | 0.27771 | 0.1359 | -3.4705
-19.5 | -0.9461 | 0.2705 | 0.1313 | -3.4976
-19 | -0.9301 | 0.26262 | 0.1267 | -3.5416
-18.5 | -0.913 | 0.25643 | 0.1225 | -3.5604
-18 | -0.8957 | 0.25003 | 0.1184 | -3.5824
-17.5 | -0.8785 | 0.24338 | 0.1142 | -3.6096
-17 | -0.8615 | 0.23661 | 0.1103 | -3.641
-16.5 | -0.8447 | 0.22966 | 0.1063 | -3.678
-16 | -0.8282 | 0.22256 | 0.1025 | -3.7212
-15.5 | -0.8108 | 0.21513 | 0.0986 | -3.7689
-15 | -0.7947 | 0.20767 | 0.0948 | -3.8267
-14.5 | -0.7795 | 0.2001 | 0.0911 | -3.8956
-14 | -0.7654 | 0.1924 | 0.0875 | -3.9782
-13.5 | -0.7518 | 0.18464 | 0.084 | -4.0717
-11.5 | -0.7135 | 0.15118 | 0.0708 | -4.7195
-11 | -0.708 | 0.14209 | 0.0673 | -4.9828
-10.5 | -0.6978 | 0.13517 | 0.0644 | -5.1624
-10 | -0.6886 | 0.12788 | 0.0614 | -5.3847
-9.5 | -0.6802 | 0.11916 | 0.0575 | -5.7083
-9 | -0.6749 | 0.1106 | 0.0537 | -6.1022
-8.5 | -0.6711 | 0.10193 | 0.0494 | -6.5839
-8 | -0.6689 | 0.09305 | 0.0443 | -7.1886
-7.5 | -0.6648 | 0.08271 | 0.0343 | -8.0377
-7 | -0.6556 | 0.06808 | 0.0189 | -9.6298
-6.5 | -0.666 | 0.01758 | 0.0024 | -37.884
-6 | -0.6154 | 0.01504 | 0.0032 | -40.9176
-5.5 | -0.5616 | 0.01375 | 0.0038 | -40.8436
-5 | -0.5114 | 0.00985 | 0.0048 | -51.9188
-4.5 | -0.4551 | 0.00952 | 0.0051 | -47.8046
-4 | -0.399 | 0.00896 | 0.0053 | -44.5312
-3.5 | -0.3427 | 0.00842 | 0.0056 | -40.7007
-3 | -0.2862 | 0.00796 | 0.0058 | -35.9548
-2.5 | -0.2302 | 0.0071 | 0.0061 | -32.4225
-2 | -0.1734 | 0.00655 | 0.0063 | -26.4733
-1.5 | -0.1161 | 0.0064 | 0.0064 | -18.1406
-1 | -0.0587 | 0.00629 | 0.0064 | -9.3323
-0.5 | -0.0017 | 0.00599 | 0.0063 | -0.28381
0 | 0.0547 | 0.00555 | 0.0062 | 9.8559
0.5 | 0.1105 | 0.00499 | 0.006 | 22.1443
1 | 0.1603 | 0.00386 | 0.0071 | 41.5285
2 | 0.2911 | 0.00413 | 0.0034 | 70.4843
2.5 | 0.3469 | 0.00437 | 0.0036 | 79.3822
3 | 0.4028 | 0.00463 | 0.0037 | 86.9978
3.5 | 0.4589 | 0.0049 | 0.0038 | 93.6531
4 | 0.515 | 0.00524 | 0.0038 | 98.2824
4.5 | 0.5712 | 0.00557 | 0.0038 | 102.5494
5 | 0.6274 | 0.00593 | 0.0037 | 105.801
5.5 | 0.6835 | 0.00639 | 0.0036 | 106.964
6 | 0.7395 | 0.00682 | 0.0035 | 108.4311
6.5 | 0.7953 | 0.00732 | 0.0034 | 108.6475
7 | 0.8508 | 0.00794 | 0.0033 | 107.1537
7.5 | 0.9062 | 0.00848 | 0.0032 | 106.8632
8 | 0.9615 | 0.00898 | 0.0031 | 107.0713
8.5 | 1.0164 | 0.00959 | 0.0031 | 105.9854
9 | 1.0708 | 0.01026 | 0.003 | 104.3665
9.5 | 1.1247 | 0.01102 | 0.003 | 102.0599
10 | 1.1767 | 0.01224 | 0.0031 | 96.1356
10.5 | 1.2283 | 0.01345 | 0.0032 | 91.3234
11 | 1.2786 | 0.01481 | 0.0034 | 86.3336
11.5 | 1.328 | 0.01614 | 0.0036 | 82.28
12 | 1.3754 | 0.0177 | 0.0039 | 77.7062
12.5 | 1.4199 | 0.01954 | 0.0044 | 72.6663
13 | 1.4605 | 0.02172 | 0.0049 | 67.2422
13.5 | 1.4952 | 0.02435 | 0.0056 | 61.4045
14 | 1.5202 | 0.02763 | 0.0063 | 55.0199
14.5 | 1.5212 | 0.03256 | 0.006 | 46.7199
15 | 1.508 | 0.04096 | 0.0013 | 36.8164
15.5 | 1.4745 | 0.05446 | -0.0079 | 27.0749
16 | 1.4132 | 0.07343 | -0.0193 | 19.2455
16.5 | 1.3286 | 0.0966 | -0.0313 | 13.7536
17 | 1.242 | 0.1214 | -0.0438 | 10.2306
17.5 | 1.1691 | 0.14549 | -0.0562 | 8.0356
18 | 1.1205 | 0.16637 | -0.0675 | 6.735
18.5 | 1.0861 | 0.18566 | -0.0782 | 5.8499
19 | 1.0662 | 0.20281 | -0.0879 | 5.2571
19.5 | 1.052 | 0.21977 | -0.0975 | 4.7868

## 61. Re 3M Mach 0.25 (1)
BIGFOIL.COM POLAR EXPORT
PW1211
PW1211 |  |  |  | Cl Max: | 0.914 | at alpha= | 8.5 | deg
JavaFoil+Calcfoil stall+Eppler ext transition |  |  |  | L/D Max: | 96.841 | at alpha= | 6 | deg
Re: | 3000000 |  |  | Cd Min: | 0.00457 | at alpha= | 1 | deg
Mach: | 0.25 |  |  | Cl=0 at alpha= | -0.29167 | deg
|  |  |  | @ Cl=0.1, Cd= | 0.0047348
|  |  |  | @ Cl=0.4, Cd= | 0.09535
|  |  |  | @ Cl=0.6, Cd= | 0.09535
alpha (deg) | Cl | Cd | Cm | Cl/Cd
-11.5 | -0.063 | 0.07712 | 0.004 | -0.816
-11 | -0.06 | 0.07371 | 0.004 | -0.816
-10.5 | -0.107 | 0.07138 | 0.004 | -1.5
-10 | -0.189 | 0.06802 | 0.004 | -2.782
-9.5 | -0.249 | 0.06355 | 0.004 | -3.91
-9 | -0.3 | 0.05939 | 0.004 | -5.051
-8.5 | -0.343 | 0.05597 | 0.004 | -6.133
-8 | -0.377 | 0.05258 | 0.004 | -7.175
-7.5 | -0.403 | 0.0492 | 0.004 | -8.182
-7 | -0.419 | 0.04621 | 0.004 | -9.069
-6.5 | -0.426 | 0.04339 | 0.004 | -9.818
-6 | -0.423 | 0.04079 | 0.004 | -10.365
-5.5 | -0.409 | 0.0386 | 0.004 | -10.608
-5 | -0.387 | 0.0366 | 0.004 | -10.573
-4.5 | -0.359 | 0.03489 | 0.004 | -10.275
-4 | -0.325 | 0.0334 | 0.004 | -9.744
-3.5 | -0.288 | 0.03208 | 0.004 | -8.982
-3 | -0.248 | 0.03089 | 0.004 | -8.034
-2.5 | -0.256 | 0.00793 | 0.01 | -32.283
-2 | -0.2 | 0.00781 | 0.01 | -25.656
-1.5 | -0.143 | 0.00769 | 0.01 | -18.589
-1 | -0.084 | 0.00765 | 0.01 | -11.022
-0.5 | -0.025 | 0.0076 | 0.01 | -3.287
0 | 0.035 | 0.00757 | 0.01 | 4.588
0.5 | 0.095 | 0.00475 | 0.01 | 19.907
1 | 0.154 | 0.00457 | 0.01 | 33.768
1.5 | 0.214 | 0.00468 | 0.01 | 45.748
2 | 0.274 | 0.00493 | 0.01 | 55.519
2.5 | 0.333 | 0.0052 | 0.01 | 64.076
3 | 0.393 | 0.00537 | 0.01 | 73.193
3.5 | 0.452 | 0.0057 | 0.01 | 79.338
4 | 0.511 | 0.00598 | 0.01 | 85.472
4.5 | 0.569 | 0.00634 | 0.01 | 89.838
5 | 0.627 | 0.00664 | 0.01 | 94.367
5.5 | 0.683 | 0.00713 | 0.009 | 95.808
6 | 0.737 | 0.00761 | 0.009 | 96.841
6.5 | 0.79 | 0.009 | 0.009 | 87.804
7 | 0.836 | 0.00955 | 0.009 | 87.504
7.5 | 0.874 | 0.01012 | 0.009 | 86.385
8 | 0.905 | 0.01087 | 0.009 | 83.217
8.5 | 0.914 | 0.01194 | 0.009 | 76.572
9 | 0.911 | 0.01306 | 0.008 | 69.77
9.5 | 0.891 | 0.01465 | 0.008 | 60.862
10 | 0.853 | 0.01729 | 0.008 | 49.334
10.5 | 0.794 | 0.02238 | 0.007 | 35.467
11 | 0.716 | 0.03183 | 0.007 | 22.495
11.5 | 0.626 | 0.04766 | 0.006 | 13.127
12 | 0.536 | 0.06484 | 0.005 | 8.268
12.5 | 0.451 | 0.07761 | 0.005 | 5.813
13 | 0.366 | 0.08675 | 0.004 | 4.217
13.5 | 0.275 | 0.09535 | 0.004 | 2.884

## 62. Re 3M Mach 0.25 (2)
BIGFOIL.COM POLAR EXPORT
PW1211
PW1211 |  |  |  | Cl Max: | 1.4054 | at alpha= | 12.5 | deg
XFOIL ncrit=9 |  |  |  | L/D Max: | 109.006 | at alpha= | 6 | deg
Re: | 3000000 |  |  | Cd Min: | 0.28321 | at alpha= | -20 | deg
Mach: | 0.25 |  |  | Cl=0 at alpha= | -0.49228 | deg
|  |  |  | @ Cl=0.1, Cd= | 0.0052206
|  |  |  | @ Cl=0.4, Cd= | 0.0046283
|  |  |  | @ Cl=0.6, Cd= | 0.005752
alpha (deg) | Cl | Cd | Cm | Cl/Cd
-20 | -0.9838 | 0.28321 | 0.1408 | -3.4737
-19.5 | -0.9653 | 0.27588 | 0.1361 | -3.499
-19 | -0.948 | 0.26761 | 0.1312 | -3.5425
-18.5 | -0.93 | 0.26122 | 0.1269 | -3.5602
-18 | -0.9116 | 0.25458 | 0.1225 | -3.5808
-17.5 | -0.8933 | 0.24764 | 0.1182 | -3.6073
-17 | -0.8752 | 0.24059 | 0.114 | -3.6377
-16.5 | -0.8572 | 0.23335 | 0.1098 | -3.6735
-16 | -0.839 | 0.22593 | 0.1058 | -3.7135
-15.5 | -0.8209 | 0.21838 | 0.1018 | -3.759
-15 | -0.8037 | 0.21076 | 0.0978 | -3.8133
-14.5 | -0.7872 | 0.20303 | 0.0939 | -3.8773
-14 | -0.7716 | 0.19518 | 0.0901 | -3.9533
-13.5 | -0.7569 | 0.18736 | 0.0865 | -4.0398
-13 | -0.743 | 0.17934 | 0.0829 | -4.143
-12.5 | -0.7303 | 0.17123 | 0.0795 | -4.265
-12 | -0.719 | 0.16293 | 0.0762 | -4.4129
-11.5 | -0.7094 | 0.15432 | 0.0729 | -4.5969
-11 | -0.705 | 0.14482 | 0.0693 | -4.8681
-10.5 | -0.6936 | 0.13797 | 0.0664 | -5.0272
-10 | -0.6829 | 0.13066 | 0.0634 | -5.2265
-9.5 | -0.6736 | 0.12189 | 0.0596 | -5.5263
-9 | -0.6671 | 0.11341 | 0.0559 | -5.8822
-8.5 | -0.6617 | 0.10487 | 0.0519 | -6.3097
-8 | -0.6575 | 0.09621 | 0.0475 | -6.834
-7.5 | -0.6557 | 0.08721 | 0.0417 | -7.5186
-7 | -0.6557 | 0.07631 | 0.0304 | -8.5926
-6.5 | -0.6331 | 0.06255 | 0.0162 | -10.1215
-6 | -0.6044 | 0.04229 | 0.0034 | -14.2918
-5.5 | -0.5702 | 0.02345 | 0.0012 | -24.3156
-5 | -0.5287 | 0.01186 | 0.003 | -44.5784
-4.5 | -0.4711 | 0.01056 | 0.0037 | -44.6117
-4 | -0.4128 | 0.00964 | 0.0043 | -42.8216
-3.5 | -0.3542 | 0.00886 | 0.0048 | -39.9774
-3 | -0.2955 | 0.00827 | 0.0052 | -35.7316
-2.5 | -0.2372 | 0.0074 | 0.0057 | -32.0541
-2 | -0.1786 | 0.00667 | 0.0061 | -26.7766
-1.5 | -0.1193 | 0.00646 | 0.0062 | -18.4675
-1 | -0.0599 | 0.00635 | 0.0063 | -9.4331
-0.5 | -0.0009 | 0.00608 | 0.0063 | -0.14803
0 | 0.0574 | 0.00562 | 0.0062 | 10.2135
0.5 | 0.115 | 0.00508 | 0.006 | 22.6378
1 | 0.1668 | 0.00394 | 0.0071 | 42.335
2 | 0.3021 | 0.00419 | 0.0033 | 72.1002
2.5 | 0.3597 | 0.00444 | 0.0035 | 81.0135
3 | 0.4175 | 0.00471 | 0.0037 | 88.6412
3.5 | 0.4755 | 0.00498 | 0.0039 | 95.4819
4 | 0.5336 | 0.00535 | 0.004 | 99.7383
4.5 | 0.592 | 0.0057 | 0.004 | 103.8596
5 | 0.6504 | 0.00608 | 0.0041 | 106.9737
5.5 | 0.7089 | 0.00655 | 0.0042 | 108.229
6 | 0.7674 | 0.00704 | 0.0043 | 109.0057
6.5 | 0.8258 | 0.00763 | 0.0043 | 108.2307
7 | 0.8842 | 0.00824 | 0.0045 | 107.3058
7.5 | 0.9427 | 0.00879 | 0.0047 | 107.2469
8 | 1.001 | 0.00945 | 0.005 | 105.9259
8.5 | 1.059 | 0.01019 | 0.0053 | 103.9254
9 | 1.1163 | 0.01109 | 0.0057 | 100.6583
9.5 | 1.1725 | 0.01235 | 0.0062 | 94.9393
10 | 1.228 | 0.01368 | 0.0068 | 89.7661
10.5 | 1.2809 | 0.01549 | 0.0076 | 82.6921
11 | 1.3292 | 0.01799 | 0.0085 | 73.8855
11.5 | 1.3698 | 0.02137 | 0.0095 | 64.0992
12 | 1.4 | 0.0255 | 0.0104 | 54.902
12.5 | 1.4054 | 0.03129 | 0.01 | 44.9153
13 | 1.385 | 0.04121 | 0.0034 | 33.6083
13.5 | 1.3481 | 0.05647 | -0.0084 | 23.8729
14 | 1.2965 | 0.07413 | -0.0192 | 17.4895
14.5 | 1.239 | 0.09216 | -0.0286 | 13.444
15 | 1.181 | 0.11051 | -0.0379 | 10.6868
15.5 | 1.1297 | 0.12885 | -0.0473 | 8.7676
16 | 1.0935 | 0.14549 | -0.0558 | 7.516
16.5 | 1.0678 | 0.16094 | -0.0639 | 6.6348
17 | 1.0495 | 0.1757 | -0.0719 | 5.9732
17.5 | 1.0368 | 0.1902 | -0.08 | 5.4511

## 63. Re 3M Mach 0.50 (1)
BIGFOIL.COM POLAR EXPORT
PW1211
PW1211 |  |  |  | Cl Max: | 1.074 | at alpha= | 20 | deg
JavaFoil+Calcfoil stall+Eppler ext transition |  |  |  | L/D Max: | 93.956 | at alpha= | 5.5 | deg
Re: | 3000000 |  |  | Cd Min: | 0.00466 | at alpha= | 1 | deg
Mach: | 0.5 |  |  | Cl=0 at alpha= | -0.29104 | deg
|  |  |  | @ Cl=0.1, Cd= | 0.0052034
|  |  |  | @ Cl=0.4, Cd= | 0.0055505
|  |  |  | @ Cl=0.6, Cd= | 0.0066875
alpha (deg) | Cl | Cd | Cm | Cl/Cd
-20 | -1.038 | 0.16736 | 0.003 | -6.203
-19.5 | -1.011 | 0.16317 | 0.003 | -6.199
-19 | -0.986 | 0.15823 | 0.004 | -6.234
-18.5 | -0.961 | 0.15406 | 0.004 | -6.24
-18 | -0.934 | 0.15023 | 0.004 | -6.219
-17.5 | -0.909 | 0.14599 | 0.004 | -6.226
-17 | -0.883 | 0.13965 | 0.004 | -6.326
-16.5 | -0.858 | 0.13698 | 0.004 | -6.266
-16 | -0.831 | 0.12951 | 0.004 | -6.416
-15.5 | -0.805 | 0.12543 | 0.004 | -6.421
-15 | -0.78 | 0.12115 | 0.005 | -6.436
-14.5 | -0.753 | 0.11585 | 0.004 | -6.497
-14 | -0.727 | 0.11449 | 0.005 | -6.35
-13.5 | -0.701 | 0.09103 | 0.005 | -7.703
-13 | -0.674 | 0.10008 | 0.005 | -6.737
-12.5 | -0.649 | 0.08704 | 0.005 | -7.451
-12 | -0.623 | 0.07911 | 0.005 | -7.872
-11.5 | -0.595 | 0.08512 | 0.005 | -6.995
-11 | -0.569 | 0.07443 | 0.005 | -7.651
-10.5 | -0.544 | 0.06754 | 0.005 | -8.048
-10 | -0.516 | 0.06885 | 0.005 | -7.5
-9.5 | -0.491 | 0.06167 | 0.005 | -7.958
-9 | -0.466 | 0.05585 | 0.006 | -8.343
-8.5 | -0.437 | 0.0557 | 0.005 | -7.853
-8 | -0.411 | 0.0524 | 0.005 | -7.837
-7.5 | -0.384 | 0.05005 | 0.005 | -7.676
-7 | -0.358 | 0.04661 | 0.005 | -7.674
-6.5 | -0.331 | 0.04494 | 0.005 | -7.364
-6 | -0.305 | 0.04159 | 0.005 | -7.324
-5.5 | -0.278 | 0.04 | 0.005 | -6.945
-5 | -0.251 | 0.0375 | 0.005 | -6.7
-4.5 | -0.225 | 0.03583 | 0.005 | -6.273
-4 | -0.198 | 0.03425 | 0.005 | -5.782
-3.5 | -0.27 | 0.03196 | 0.006 | -8.444
-3 | -0.32 | 0.00846 | 0.011 | -37.849
-2.5 | -0.221 | 0.03022 | 0.005 | -7.324
-2 | -0.176 | 0.02947 | 0.004 | -5.98
-1.5 | -0.158 | 0.00802 | 0.011 | -19.742
-1 | -0.094 | 0.00791 | 0.011 | -11.864
-0.5 | -0.028 | 0.00775 | 0.011 | -3.601
0 | 0.039 | 0.00778 | 0.011 | 4.988
0.5 | 0.106 | 0.00495 | 0.011 | 21.347
1 | 0.173 | 0.00466 | 0.011 | 37.045
1.5 | 0.239 | 0.00495 | 0.011 | 48.336
2 | 0.306 | 0.0052 | 0.011 | 58.828
2.5 | 0.372 | 0.0054 | 0.011 | 68.991
3 | 0.439 | 0.00576 | 0.011 | 76.222
3.5 | 0.505 | 0.00611 | 0.011 | 82.604
4 | 0.57 | 0.0065 | 0.011 | 87.742
4.5 | 0.634 | 0.0069 | 0.011 | 91.934
5 | 0.697 | 0.00743 | 0.011 | 93.773
5.5 | 0.756 | 0.00805 | 0.011 | 93.956
6 | 0.812 | 0.00929 | 0.01 | 87.394
6.5 | 0.86 | 0.01088 | 0.01 | 79.109
7 | 0.869 | 0.01222 | 0.01 | 71.132
7.5 | 0.821 | 0.01411 | 0.01 | 58.209
8 | 0.52 | 0.01812 | 0.009 | 28.715
8.5 | 0.509 | 0.03572 | 0.008 | 14.248
9 | 0.517 | 0.04911 | 0.007 | 10.519
9.5 | 0.521 | 0.06561 | 0.004 | 7.938
10 | 0.547 | 0.06908 | 0.004 | 7.923
10.5 | 0.574 | 0.07288 | 0.004 | 7.874
11 | 0.603 | 0.07446 | 0.005 | 8.098
11.5 | 0.626 | 0.08725 | 0.004 | 7.177
12 | 0.653 | 0.08528 | 0.004 | 7.663
12.5 | 0.68 | 0.08734 | 0.004 | 7.79
13 | 0.706 | 0.09965 | 0.004 | 7.084
13.5 | 0.733 | 0.10873 | 0.004 | 6.739
14 | 0.759 | 0.1146 | 0.004 | 6.62
14.5 | 0.786 | 0.12017 | 0.004 | 6.537
15 | 0.811 | 0.12408 | 0.004 | 6.539
15.5 | 0.838 | 0.12661 | 0.004 | 6.623
16 | 0.864 | 0.13282 | 0.004 | 6.507
16.5 | 0.891 | 0.13675 | 0.003 | 6.517
17 | 0.917 | 0.14133 | 0.003 | 6.487
17.5 | 0.944 | 0.14467 | 0.003 | 6.524
18 | 0.969 | 0.14904 | 0.003 | 6.503
18.5 | 0.996 | 0.15441 | 0.003 | 6.452
19 | 1.022 | 0.15892 | 0.003 | 6.428
19.5 | 1.049 | 0.16211 | 0.003 | 6.468
20 | 1.074 | 0.1666 | 0.002 | 6.445

## 64. Re 3M Mach 0.50 (2)
BIGFOIL.COM POLAR EXPORT
PW1211
PW1211 |  |  |  | Cl Max: | 1.2128 | at alpha= | 8.5 | deg
XFOIL ncrit=9 |  |  |  | L/D Max: | 111.891 | at alpha= | 5 | deg
Re: | 3000000 |  |  | Cd Min: | 0.31288 | at alpha= | -20 | deg
Mach: | 0.5 |  |  | Cl=0 at alpha= | -0.52346 | deg
|  |  |  | @ Cl=0.1, Cd= | 0.0057169
|  |  |  | @ Cl=0.4, Cd= | 0.0046555
|  |  |  | @ Cl=0.6, Cd= | 0.0056989
alpha (deg) | Cl | Cd | Cm | Cl/Cd
-20 | -1.0832 | 0.31288 | 0.164 | -3.462
-19.5 | -1.0601 | 0.30383 | 0.1583 | -3.4891
-19 | -1.0369 | 0.29474 | 0.1527 | -3.518
-18.5 | -1.0156 | 0.28618 | 0.1473 | -3.5488
-18 | -0.9928 | 0.27808 | 0.142 | -3.5702
-17.5 | -0.9697 | 0.26949 | 0.1367 | -3.5983
-17 | -0.9461 | 0.26066 | 0.1316 | -3.6296
-16.5 | -0.9227 | 0.25186 | 0.1264 | -3.6635
-16 | -0.8997 | 0.24312 | 0.1213 | -3.7006
-15.5 | -0.8771 | 0.23439 | 0.1163 | -3.7421
-15 | -0.8551 | 0.22572 | 0.1115 | -3.7883
-14.5 | -0.8336 | 0.21709 | 0.1068 | -3.8399
-14 | -0.8126 | 0.20836 | 0.1022 | -3.9
-13.5 | -0.7921 | 0.19965 | 0.0977 | -3.9674
-13 | -0.7725 | 0.19094 | 0.0934 | -4.0458
-12.5 | -0.7541 | 0.18225 | 0.0893 | -4.1377
-12 | -0.7366 | 0.17347 | 0.0852 | -4.2463
-11 | -0.7076 | 0.15597 | 0.0777 | -4.5368
-10.5 | -0.6915 | 0.14836 | 0.0743 | -4.661
-10 | -0.6761 | 0.13955 | 0.0704 | -4.8449
-9.5 | -0.664 | 0.13087 | 0.0667 | -5.0737
-9 | -0.6529 | 0.12232 | 0.0632 | -5.3376
-8.5 | -0.6428 | 0.11379 | 0.0596 | -5.649
-8 | -0.6334 | 0.10529 | 0.0557 | -6.0158
-7.5 | -0.625 | 0.09672 | 0.0516 | -6.462
-7 | -0.6281 | 0.0893 | 0.0499 | -7.0336
-6.5 | -0.6242 | 0.08089 | 0.0447 | -7.7167
-6 | -0.6145 | 0.07101 | 0.0341 | -8.6537
-5.5 | -0.589 | 0.05918 | 0.0201 | -9.9527
-5 | -0.5529 | 0.04613 | 0.008 | -11.9857
-4.5 | -0.5084 | 0.03411 | 0.001 | -14.9047
-4 | -0.4557 | 0.02544 | -0.001 | -17.9127
-3.5 | -0.3989 | 0.01715 | -0.0004 | -23.2595
-3 | -0.3366 | 0.01103 | 0.0016 | -30.5168
-2.5 | -0.2686 | 0.00912 | 0.0031 | -29.4518
-2 | -0.2019 | 0.00743 | 0.0044 | -27.1736
-1.5 | -0.1334 | 0.00682 | 0.0052 | -19.5601
-1 | -0.065 | 0.00656 | 0.0057 | -9.9085
-0.5 | 0.0032 | 0.0064 | 0.006 | 0.5
0 | 0.07 | 0.00594 | 0.0061 | 11.7845
0.5 | 0.1359 | 0.00545 | 0.0061 | 24.9358
1 | 0.1961 | 0.0043 | 0.0069 | 45.6047
2 | 0.3515 | 0.00446 | 0.0029 | 78.8117
2.5 | 0.4185 | 0.00473 | 0.0032 | 88.4778
3 | 0.4849 | 0.00504 | 0.0037 | 96.2103
3.5 | 0.5519 | 0.0054 | 0.0043 | 102.2037
4 | 0.6195 | 0.00582 | 0.005 | 106.4433
4.5 | 0.688 | 0.00627 | 0.0057 | 109.7289
5 | 0.7575 | 0.00677 | 0.0066 | 111.8907
5.5 | 0.8275 | 0.00743 | 0.0076 | 111.3728
6 | 0.8986 | 0.00816 | 0.0089 | 110.1225
6.5 | 0.9707 | 0.00897 | 0.0104 | 108.2163
7 | 1.0441 | 0.00982 | 0.0124 | 106.3238
8 | 1.1886 | 0.0139 | 0.0181 | 85.5108
8.5 | 1.2128 | 0.02244 | 0.0196 | 54.0463
9 | 1.1954 | 0.03293 | 0.0134 | 36.3012
9.5 | 1.1691 | 0.04654 | 0.0002 | 25.1203
10 | 1.1406 | 0.06032 | -0.0099 | 18.9092
10.5 | 1.1114 | 0.07311 | -0.0173 | 15.2018
11 | 1.0834 | 0.08541 | -0.0239 | 12.6847
11.5 | 1.0563 | 0.0978 | -0.0305 | 10.8006
12 | 1.0317 | 0.11029 | -0.0372 | 9.3544
12.5 | 1.011 | 0.12298 | -0.044 | 8.2208
13 | 0.9942 | 0.1358 | -0.0509 | 7.3211
13.5 | 0.9814 | 0.14871 | -0.0579 | 6.5994

## 65. Re 4M Mach 0.00 (1)
BIGFOIL.COM POLAR EXPORT
PW1211
PW1211 |  |  |  | Cl Max: | 0.944 | at alpha= | 9.5 | deg
JavaFoil+Calcfoil stall+Eppler ext transition |  |  |  | L/D Max: | 101.594 | at alpha= | 6 | deg
Re: | 4000000 |  |  | Cd Min: | 0.00475 | at alpha= | 2 | deg
Mach: | 0 |  |  | Cl=0 at alpha= | -0.2931 | deg
|  |  |  | @ Cl=0.1, Cd= | 0.0051566
|  |  |  | @ Cl=0.4, Cd= | 0.0052286
|  |  |  | @ Cl=0.6, Cd= | 0.08623
alpha (deg) | Cl | Cd | Cm | Cl/Cd
-10.5 | -0.429 | 0.06771 | 0.004 | -6.336
-10 | -0.446 | 0.06369 | 0.004 | -7.002
-9.5 | -0.461 | 0.0601 | 0.004 | -7.667
-9 | -0.472 | 0.05619 | 0.004 | -8.407
-8.5 | -0.48 | 0.05279 | 0.004 | -9.1
-8 | -0.483 | 0.05009 | 0.004 | -9.633
-7.5 | -0.481 | 0.047 | 0.004 | -10.232
-7 | -0.474 | 0.04423 | 0.004 | -10.716
-6.5 | -0.463 | 0.04132 | 0.005 | -11.199
-6 | -0.445 | 0.03915 | 0.005 | -11.358
-5.5 | -0.522 | 0.00832 | 0.01 | -62.757
-5 | -0.486 | 0.00831 | 0.01 | -58.444
-4.5 | -0.445 | 0.0081 | 0.01 | -54.922
-4 | -0.4 | 0.00802 | 0.01 | -49.944
-3.5 | -0.353 | 0.00792 | 0.01 | -44.512
-3 | -0.302 | 0.00774 | 0.01 | -39.034
-2.5 | -0.249 | 0.00762 | 0.01 | -32.699
-2 | -0.195 | 0.0075 | 0.01 | -25.948
-1.5 | -0.139 | 0.00745 | 0.01 | -18.599
-1 | -0.082 | 0.00738 | 0.01 | -11.064
-0.5 | -0.024 | 0.00734 | 0.01 | -3.298
0 | 0.034 | 0.00733 | 0.01 | 4.586
0.5 | 0.092 | 0.00522 | 0.01 | 17.564
1 | 0.15 | 0.00476 | 0.01 | 31.431
1.5 | 0.207 | 0.00487 | 0.01 | 42.608
2 | 0.265 | 0.00475 | 0.01 | 55.87
2.5 | 0.323 | 0.00491 | 0.01 | 65.817
3 | 0.38 | 0.00517 | 0.01 | 73.585
3.5 | 0.438 | 0.00534 | 0.01 | 81.954
4 | 0.495 | 0.00564 | 0.009 | 87.704
4.5 | 0.552 | 0.00598 | 0.009 | 92.223
5 | 0.608 | 0.00635 | 0.009 | 95.638
5.5 | 0.662 | 0.00663 | 0.009 | 99.847
6 | 0.716 | 0.00705 | 0.009 | 101.594
6.5 | 0.768 | 0.00775 | 0.009 | 99.063
7 | 0.815 | 0.00873 | 0.009 | 93.311
7.5 | 0.857 | 0.00915 | 0.009 | 93.586
8 | 0.893 | 0.00972 | 0.009 | 91.825
8.5 | 0.921 | 0.01029 | 0.008 | 89.533
9 | 0.942 | 0.01106 | 0.008 | 85.114
9.5 | 0.944 | 0.01198 | 0.008 | 78.766
10 | 0.94 | 0.01307 | 0.008 | 71.875
10.5 | 0.924 | 0.0147 | 0.008 | 62.874
11 | 0.901 | 0.01691 | 0.007 | 53.254
11.5 | 0.866 | 0.02067 | 0.007 | 41.905
12 | 0.824 | 0.02628 | 0.007 | 31.369
12.5 | 0.775 | 0.03515 | 0.006 | 22.054
13 | 0.722 | 0.0479 | 0.006 | 15.077
13.5 | 0.672 | 0.06182 | 0.005 | 10.869
14 | 0.628 | 0.07374 | 0.005 | 8.51
14.5 | 0.585 | 0.08623 | 0.004 | 6.785

## 66. Re 4M Mach 0.00 (2)
BIGFOIL.COM POLAR EXPORT
PW1211
PW1211 |  |  |  | Cl Max: | 1.6054 | at alpha= | 15.5 | deg
XFOIL ncrit=9 |  |  |  | L/D Max: | 113.653 | at alpha= | 6 | deg
Re: | 4000000 |  |  | Cd Min: | 0.21278 | at alpha= | 20 | deg
Mach: | 0 |  |  | Cl=0 at alpha= | -0.47695 | deg
|  |  |  | @ Cl=0.1, Cd= | 0.0051912
|  |  |  | @ Cl=0.4, Cd= | 0.0044119
|  |  |  | @ Cl=0.6, Cd= | 0.0055157
alpha (deg) | Cl | Cd | Cm | Cl/Cd
-10 | -1.0342 | 0.01835 | -0.0001 | -56.3597
-9.5 | -0.9804 | 0.01813 | 0.0001 | -54.0761
-9 | -0.9269 | 0.01772 | 0.0004 | -52.3081
-8.5 | -0.8748 | 0.01666 | 0.0007 | -52.509
-8 | -0.8256 | 0.01526 | 0.0016 | -54.1022
-7.5 | -0.7783 | 0.01372 | 0.0032 | -56.7274
-7 | -0.7275 | 0.01226 | 0.004 | -59.3393
-6.5 | -0.6745 | 0.01114 | 0.0046 | -60.5476
-6 | -0.6202 | 0.01035 | 0.005 | -59.9227
-5.5 | -0.565 | 0.00989 | 0.0053 | -57.1284
-5 | -0.5112 | 0.00855 | 0.0057 | -59.7895
-4 | -0.3991 | 0.00789 | 0.006 | -50.583
-3.5 | -0.3431 | 0.00738 | 0.0062 | -46.4905
-3 | -0.2868 | 0.00693 | 0.0064 | -41.3853
-2.5 | -0.2303 | 0.00658 | 0.0065 | -35
-2 | -0.1734 | 0.00642 | 0.0065 | -27.0093
-1.5 | -0.1166 | 0.00612 | 0.0065 | -19.0523
-1 | -0.0595 | 0.00605 | 0.0065 | -9.8347
-0.5 | -0.0026 | 0.00585 | 0.0065 | -0.44444
0 | 0.0538 | 0.00552 | 0.0063 | 9.7464
0.5 | 0.11 | 0.00512 | 0.0061 | 21.4844
1 | 0.1644 | 0.00441 | 0.006 | 37.2789
1.5 | 0.216 | 0.00384 | 0.007 | 56.25
2 | 0.2783 | 0.00392 | 0.0059 | 70.9949
2.5 | 0.3441 | 0.00418 | 0.0036 | 82.3206
3 | 0.3996 | 0.00441 | 0.0038 | 90.6122
3.5 | 0.4552 | 0.00467 | 0.0039 | 97.4732
4 | 0.511 | 0.00498 | 0.0039 | 102.6104
4.5 | 0.5668 | 0.00529 | 0.0039 | 107.1456
5 | 0.6227 | 0.00567 | 0.0038 | 109.8236
5.5 | 0.6785 | 0.00604 | 0.0037 | 112.3344
6 | 0.7342 | 0.00646 | 0.0035 | 113.6533
6.5 | 0.7896 | 0.00698 | 0.0033 | 113.1232
7 | 0.8449 | 0.00747 | 0.0032 | 113.1058
7.5 | 0.9001 | 0.00793 | 0.0031 | 113.5057
8 | 0.9549 | 0.00846 | 0.0029 | 112.8723
8.5 | 1.0094 | 0.00903 | 0.0028 | 111.7829
9 | 1.0635 | 0.00961 | 0.0027 | 110.666
9.5 | 1.1168 | 0.01039 | 0.0026 | 107.488
10 | 1.1688 | 0.01153 | 0.0025 | 101.3703
10.5 | 1.2213 | 0.0123 | 0.0025 | 99.2927
11 | 1.2728 | 0.01321 | 0.0025 | 96.3512
11.5 | 1.3233 | 0.01425 | 0.0025 | 92.8632
12 | 1.3724 | 0.01543 | 0.0026 | 88.9436
12.5 | 1.4199 | 0.01678 | 0.0028 | 84.6186
13 | 1.4652 | 0.01831 | 0.003 | 80.0218
13.5 | 1.5078 | 0.02006 | 0.0034 | 75.1645
14 | 1.5466 | 0.02208 | 0.0039 | 70.0453
14.5 | 1.58 | 0.02445 | 0.0046 | 64.6217
15 | 1.6046 | 0.02736 | 0.0054 | 58.6477
15.5 | 1.6054 | 0.03188 | 0.0055 | 50.3576
16 | 1.5954 | 0.03935 | 0.0019 | 40.5438
16.5 | 1.569 | 0.05086 | -0.0053 | 30.8494
17 | 1.5142 | 0.0679 | -0.0154 | 22.3004
17.5 | 1.4176 | 0.09279 | -0.0286 | 15.2775
18 | 1.3024 | 0.12285 | -0.044 | 10.6015
18.5 | 1.2061 | 0.15205 | -0.0595 | 7.9323
19 | 1.1407 | 0.17763 | -0.0738 | 6.4218
19.5 | 1.1104 | 0.19652 | -0.0848 | 5.6503
20 | 1.0937 | 0.21278 | -0.0944 | 5.1401

## 67. Re 4M Mach 0.10 (1)
BIGFOIL.COM POLAR EXPORT
PW1211
PW1211 |  |  |  | Cl Max: | 0.941 | at alpha= | 9 | deg
JavaFoil+Calcfoil stall+Eppler ext transition |  |  |  | L/D Max: | 101.111 | at alpha= | 6 | deg
Re: | 4000000 |  |  | Cd Min: | 0.00478 | at alpha= | 2 | deg
Mach: | 0.1 |  |  | Cl=0 at alpha= | -0.2931 | deg
|  |  |  | @ Cl=0.1, Cd= | 0.0051434
|  |  |  | @ Cl=0.4, Cd= | 0.0052659
|  |  |  | @ Cl=0.6, Cd= | 0.07943
alpha (deg) | Cl | Cd | Cm | Cl/Cd
-10.5 | -0.402 | 0.06812 | 0.004 | -5.894
-10 | -0.422 | 0.06404 | 0.004 | -6.587
-9.5 | -0.44 | 0.06043 | 0.004 | -7.283
-9 | -0.456 | 0.05674 | 0.004 | -8.034
-8.5 | -0.466 | 0.05319 | 0.004 | -8.766
-8 | -0.472 | 0.05017 | 0.004 | -9.404
-7.5 | -0.473 | 0.04723 | 0.004 | -10.012
-7 | -0.468 | 0.04438 | 0.004 | -10.553
-6.5 | -0.459 | 0.04145 | 0.005 | -11.077
-6 | -0.443 | 0.03918 | 0.005 | -11.303
-5.5 | -0.521 | 0.00837 | 0.01 | -62.242
-5 | -0.391 | 0.0358 | 0.005 | -10.91
-4.5 | -0.445 | 0.00808 | 0.01 | -55.108
-4 | -0.401 | 0.00802 | 0.01 | -50.032
-3.5 | -0.354 | 0.00793 | 0.01 | -44.601
-3 | -0.303 | 0.00776 | 0.01 | -39.061
-2.5 | -0.25 | 0.00763 | 0.01 | -32.803
-2 | -0.195 | 0.00751 | 0.01 | -26.029
-1.5 | -0.139 | 0.00746 | 0.01 | -18.663
-1 | -0.082 | 0.00739 | 0.01 | -11.113
-0.5 | -0.024 | 0.00735 | 0.01 | -3.312
0 | 0.034 | 0.00735 | 0.01 | 4.596
0.5 | 0.092 | 0.0052 | 0.01 | 17.697
1 | 0.15 | 0.00479 | 0.01 | 31.357
1.5 | 0.208 | 0.00487 | 0.01 | 42.801
2 | 0.267 | 0.00478 | 0.01 | 55.812
2.5 | 0.325 | 0.00491 | 0.01 | 66.115
3 | 0.382 | 0.00521 | 0.01 | 73.35
3.5 | 0.44 | 0.00539 | 0.01 | 81.672
4 | 0.497 | 0.00565 | 0.01 | 88.002
4.5 | 0.554 | 0.00603 | 0.009 | 91.869
5 | 0.611 | 0.00636 | 0.009 | 95.94
5.5 | 0.665 | 0.00665 | 0.009 | 100.102
6 | 0.719 | 0.00711 | 0.009 | 101.111
6.5 | 0.771 | 0.00787 | 0.009 | 98.01
7 | 0.818 | 0.00876 | 0.009 | 93.387
7.5 | 0.86 | 0.00926 | 0.009 | 92.874
8 | 0.895 | 0.00977 | 0.009 | 91.626
8.5 | 0.922 | 0.01042 | 0.008 | 88.502
9 | 0.941 | 0.01113 | 0.008 | 84.523
9.5 | 0.939 | 0.01218 | 0.008 | 77.082
10 | 0.931 | 0.01344 | 0.008 | 69.234
10.5 | 0.911 | 0.01522 | 0.008 | 59.876
11 | 0.882 | 0.01776 | 0.007 | 49.691
11.5 | 0.842 | 0.02213 | 0.007 | 38.05
12 | 0.793 | 0.02923 | 0.007 | 27.128
12.5 | 0.739 | 0.03943 | 0.006 | 18.736
13 | 0.682 | 0.05363 | 0.005 | 12.709
13.5 | 0.63 | 0.06681 | 0.005 | 9.434
14 | 0.583 | 0.07943 | 0.005 | 7.335

## 68. Re 4M Mach 0.10 (2)
BIGFOIL.COM POLAR EXPORT
PW1211
PW1211 |  |  |  | Cl Max: | 1.5762 | at alpha= | 15 | deg
XFOIL ncrit=9 |  |  |  | L/D Max: | 113.898 | at alpha= | 6 | deg
Re: | 4000000 |  |  | Cd Min: | 0.22272 | at alpha= | 20 | deg
Mach: | 0.1 |  |  | Cl=0 at alpha= | -0.47799 | deg
|  |  |  | @ Cl=0.1, Cd= | 0.0052065
|  |  |  | @ Cl=0.4, Cd= | 0.004411
|  |  |  | @ Cl=0.6, Cd= | 0.005524
alpha (deg) | Cl | Cd | Cm | Cl/Cd
-9.5 | -0.9837 | 0.02051 | -0.0011 | -47.962
-9 | -0.929 | 0.0203 | -0.0007 | -45.7635
-8.5 | -0.8756 | 0.01954 | -0.0004 | -44.8106
-8 | -0.8267 | 0.0179 | 0.0006 | -46.1844
-7.5 | -0.7808 | 0.01572 | 0.0022 | -49.6692
-7 | -0.7311 | 0.01355 | 0.0033 | -53.9557
-6.5 | -0.6785 | 0.0119 | 0.004 | -57.0168
-6 | -0.6243 | 0.01075 | 0.0045 | -58.0744
-5.5 | -0.5688 | 0.01009 | 0.0049 | -56.3726
-5 | -0.5147 | 0.00864 | 0.0055 | -59.5718
-4.5 | -0.458 | 0.00841 | 0.0056 | -54.459
-4 | -0.4016 | 0.00798 | 0.0058 | -50.3258
-3.5 | -0.3452 | 0.00745 | 0.0061 | -46.3356
-3 | -0.2885 | 0.00698 | 0.0063 | -41.3324
-2.5 | -0.2316 | 0.00661 | 0.0064 | -35.0378
-2 | -0.1744 | 0.00643 | 0.0064 | -27.1229
-1.5 | -0.1171 | 0.00613 | 0.0065 | -19.1028
-1 | -0.0597 | 0.00605 | 0.0065 | -9.8678
-0.5 | -0.0025 | 0.00587 | 0.0065 | -0.42589
0 | 0.0543 | 0.00553 | 0.0063 | 9.8192
0.5 | 0.1108 | 0.00513 | 0.0061 | 21.5984
1 | 0.1656 | 0.00442 | 0.006 | 37.4661
1.5 | 0.2175 | 0.00385 | 0.007 | 56.4935
2 | 0.28 | 0.00392 | 0.0059 | 71.4286
3 | 0.4022 | 0.00442 | 0.0038 | 90.9955
3.5 | 0.4582 | 0.00468 | 0.0039 | 97.906
4 | 0.5143 | 0.005 | 0.0039 | 102.86
4.5 | 0.5706 | 0.00532 | 0.0039 | 107.2556
5 | 0.6268 | 0.00571 | 0.0038 | 109.7723
5.5 | 0.683 | 0.00608 | 0.0037 | 112.3355
6 | 0.7392 | 0.00649 | 0.0036 | 113.8983
6.5 | 0.7951 | 0.00702 | 0.0035 | 113.2621
7 | 0.8508 | 0.00752 | 0.0034 | 113.1383
7.5 | 0.9066 | 0.00798 | 0.0033 | 113.609
8 | 0.9619 | 0.00853 | 0.0032 | 112.7667
8.5 | 1.017 | 0.00912 | 0.0032 | 111.5132
9 | 1.0717 | 0.00975 | 0.0031 | 109.9179
9.5 | 1.1252 | 0.0107 | 0.0031 | 105.1589
10 | 1.1782 | 0.01171 | 0.0031 | 100.6149
10.5 | 1.2312 | 0.01255 | 0.0032 | 98.1036
11 | 1.2831 | 0.01354 | 0.0033 | 94.7637
11.5 | 1.3339 | 0.0147 | 0.0035 | 90.7415
12 | 1.383 | 0.01603 | 0.0037 | 86.2757
12.5 | 1.43 | 0.01758 | 0.004 | 81.3424
13 | 1.4743 | 0.01938 | 0.0045 | 76.0733
13.5 | 1.5146 | 0.02149 | 0.005 | 70.4793
14 | 1.5493 | 0.02401 | 0.0058 | 64.5273
14.5 | 1.5748 | 0.0271 | 0.0066 | 58.1107
15 | 1.5762 | 0.03177 | 0.0067 | 49.6128
15.5 | 1.5642 | 0.03971 | 0.0026 | 39.3906
16 | 1.5339 | 0.05218 | -0.0056 | 29.3963
16.5 | 1.4738 | 0.07044 | -0.0166 | 20.9228
17 | 1.387 | 0.09358 | -0.0288 | 14.8215
17.5 | 1.2857 | 0.12073 | -0.0427 | 10.6494
18 | 1.2005 | 0.14703 | -0.0565 | 8.165
18.5 | 1.1433 | 0.16982 | -0.0691 | 6.7324
19 | 1.1044 | 0.19045 | -0.0809 | 5.7989
19.5 | 1.0862 | 0.20701 | -0.0906 | 5.2471
20 | 1.0747 | 0.22272 | -0.0999 | 4.8253

## 69. Re 4M Mach 0.25 (1)
BIGFOIL.COM POLAR EXPORT
PW1211
PW1211 |  |  |  | Cl Max: | 0.922 | at alpha= | 8.5 | deg
JavaFoil+Calcfoil stall+Eppler ext transition |  |  |  | L/D Max: | 100.609 | at alpha= | 5.5 | deg
Re: | 4000000 |  |  | Cd Min: | 0.00482 | at alpha= | 1 | deg
Mach: | 0.25 |  |  | Cl=0 at alpha= | -0.29167 | deg
|  |  |  | @ Cl=0.1, Cd= | 0.0051861
|  |  |  | @ Cl=0.4, Cd= | 0.09099
|  |  |  | @ Cl=0.6, Cd= | 0.09099
alpha (deg) | Cl | Cd | Cm | Cl/Cd
-10 | -0.189 | 0.06653 | 0.004 | -2.846
-9.5 | -0.249 | 0.06246 | 0.004 | -3.981
-9 | -0.3 | 0.05853 | 0.004 | -5.129
-8.5 | -0.343 | 0.05495 | 0.004 | -6.251
-8 | -0.378 | 0.05167 | 0.004 | -7.307
-7.5 | -0.403 | 0.04825 | 0.004 | -8.352
-7 | -0.42 | 0.04528 | 0.004 | -9.266
-6.5 | -0.427 | 0.04252 | 0.004 | -10.035
-6 | -0.424 | 0.03992 | 0.005 | -10.616
-5.5 | -0.413 | 0.03667 | 0.005 | -11.252
-5 | -0.482 | 0.00849 | 0.01 | -56.741
-4.5 | -0.447 | 0.00829 | 0.01 | -53.89
-4 | -0.406 | 0.00815 | 0.01 | -49.732
-3.5 | -0.359 | 0.00799 | 0.01 | -44.961
-3 | -0.309 | 0.00784 | 0.01 | -39.446
-2.5 | -0.256 | 0.00769 | 0.01 | -33.27
-2 | -0.2 | 0.00757 | 0.01 | -26.471
-1.5 | -0.143 | 0.00751 | 0.01 | -19.032
-1 | -0.084 | 0.00744 | 0.01 | -11.337
-0.5 | -0.025 | 0.00737 | 0.01 | -3.392
0 | 0.035 | 0.00738 | 0.01 | 4.707
0.5 | 0.095 | 0.00522 | 0.01 | 18.111
1 | 0.154 | 0.00482 | 0.01 | 32.035
1.5 | 0.214 | 0.00489 | 0.01 | 43.83
2 | 0.274 | 0.00483 | 0.01 | 56.697
2.5 | 0.333 | 0.00496 | 0.01 | 67.183
3 | 0.393 | 0.00524 | 0.01 | 75.013
3.5 | 0.452 | 0.00553 | 0.01 | 81.809
4 | 0.511 | 0.00574 | 0.01 | 89.007
4.5 | 0.569 | 0.00613 | 0.01 | 92.89
5 | 0.627 | 0.00652 | 0.01 | 96.21
5.5 | 0.683 | 0.00679 | 0.009 | 100.609
6 | 0.737 | 0.00737 | 0.009 | 100.092
6.5 | 0.79 | 0.0086 | 0.009 | 91.829
7 | 0.836 | 0.00912 | 0.009 | 91.57
7.5 | 0.874 | 0.00966 | 0.009 | 90.482
8 | 0.905 | 0.01028 | 0.009 | 87.984
8.5 | 0.922 | 0.01117 | 0.009 | 82.592
9 | 0.915 | 0.01225 | 0.008 | 74.651
9.5 | 0.896 | 0.01358 | 0.008 | 66.008
10 | 0.859 | 0.01576 | 0.008 | 54.519
10.5 | 0.802 | 0.01981 | 0.008 | 40.485
11 | 0.728 | 0.02672 | 0.007 | 27.252
11.5 | 0.639 | 0.03928 | 0.006 | 16.268
12 | 0.545 | 0.05678 | 0.006 | 9.594
12.5 | 0.456 | 0.07119 | 0.005 | 6.405
13 | 0.368 | 0.08187 | 0.005 | 4.499
13.5 | 0.276 | 0.09099 | 0.004 | 3.037

## 70. Re 4M Mach 0.25 (2)
BIGFOIL.COM POLAR EXPORT
PW1211
PW1211 |  |  |  | Cl Max: | 1.4488 | at alpha= | 12.5 | deg
XFOIL ncrit=9 |  |  |  | L/D Max: | 114.152 | at alpha= | 6 | deg
Re: | 4000000 |  |  | Cd Min: | 0.18516 | at alpha= | 17.5 | deg
Mach: | 0.25 |  |  | Cl=0 at alpha= | -0.4855 | deg
|  |  |  | @ Cl=0.1, Cd= | 0.0053017
|  |  |  | @ Cl=0.4, Cd= | 0.0044096
|  |  |  | @ Cl=0.6, Cd= | 0.0054795
alpha (deg) | Cl | Cd | Cm | Cl/Cd
-12.5 | -0.5583 | 0.15374 | 0.0534 | -3.6315
-12 | -0.5565 | 0.14685 | 0.0513 | -3.7896
-11.5 | -0.7129 | 0.15494 | 0.0735 | -4.6011
-11 | -0.7062 | 0.14557 | 0.07 | -4.8513
-10.5 | -0.7026 | 0.13497 | 0.0661 | -5.2056
-10 | -0.6922 | 0.12807 | 0.0632 | -5.4049
-9.5 | -0.6834 | 0.12059 | 0.06 | -5.6671
-9 | -0.6755 | 0.11289 | 0.0566 | -5.9837
-8.5 | -0.6687 | 0.10495 | 0.0528 | -6.3716
-8 | -0.6609 | 0.09646 | 0.0483 | -6.8515
-7.5 | -0.6631 | 0.08834 | 0.0444 | -7.5062
-6.5 | -0.6551 | 0.04346 | 0.0043 | -15.0736
-6 | -0.6159 | 0.03266 | 0.0015 | -18.8579
-5.5 | -0.5868 | 0.01355 | 0.0024 | -43.3063
-5 | -0.531 | 0.01111 | 0.0034 | -47.7948
-4.5 | -0.4748 | 0.00897 | 0.0043 | -52.932
-4 | -0.4156 | 0.00852 | 0.0048 | -48.7793
-3.5 | -0.3568 | 0.00791 | 0.0053 | -45.1075
-3 | -0.2979 | 0.0073 | 0.0057 | -40.8082
-2.5 | -0.239 | 0.0068 | 0.006 | -35.1471
-2 | -0.1796 | 0.00655 | 0.0062 | -27.4198
-1.5 | -0.1204 | 0.00617 | 0.0064 | -19.5138
-1 | -0.061 | 0.00609 | 0.0064 | -10.0164
-0.5 | -0.0017 | 0.00594 | 0.0064 | -0.2862
0 | 0.0569 | 0.00559 | 0.0063 | 10.1789
0.5 | 0.1152 | 0.0052 | 0.0062 | 22.1538
1 | 0.1718 | 0.0045 | 0.0061 | 38.1778
1.5 | 0.2254 | 0.0039 | 0.0071 | 57.7949
2.5 | 0.3593 | 0.00424 | 0.0036 | 84.7406
3 | 0.4169 | 0.00448 | 0.0038 | 93.058
3.5 | 0.4748 | 0.00477 | 0.004 | 99.5388
4 | 0.5329 | 0.00509 | 0.0041 | 104.6955
4.5 | 0.5913 | 0.00542 | 0.0042 | 109.0959
5 | 0.6498 | 0.00582 | 0.0043 | 111.6495
5.5 | 0.7084 | 0.00624 | 0.0043 | 113.5256
6 | 0.7671 | 0.00672 | 0.0044 | 114.1518
6.5 | 0.8256 | 0.00729 | 0.0045 | 113.251
7 | 0.8843 | 0.00783 | 0.0046 | 112.9374
7.5 | 0.943 | 0.00834 | 0.0049 | 113.0695
8 | 1.0015 | 0.00897 | 0.0051 | 111.6499
8.5 | 1.0598 | 0.00966 | 0.0054 | 109.7101
9 | 1.117 | 0.0107 | 0.0058 | 104.3925
9.5 | 1.174 | 0.0118 | 0.0063 | 99.4915
10 | 1.2304 | 0.01298 | 0.0069 | 94.792
10.5 | 1.2854 | 0.0144 | 0.0076 | 89.2639
11 | 1.3376 | 0.01625 | 0.0084 | 82.3138
11.5 | 1.3852 | 0.01871 | 0.0094 | 74.0353
12 | 1.4245 | 0.02205 | 0.0105 | 64.6032
12.5 | 1.4488 | 0.02661 | 0.0114 | 54.4457
13 | 1.4417 | 0.03334 | 0.0099 | 43.2424
13.5 | 1.4152 | 0.04509 | 0.0011 | 31.3861
14 | 1.3735 | 0.06105 | -0.0104 | 22.498
14.5 | 1.3199 | 0.07858 | -0.0206 | 16.7969
15 | 1.26 | 0.09673 | -0.0299 | 13.0259
15.5 | 1.2013 | 0.11523 | -0.0393 | 10.4252
16 | 1.1499 | 0.13363 | -0.0489 | 8.6051
16.5 | 1.1075 | 0.15168 | -0.0585 | 7.3016
17 | 1.0756 | 0.169 | -0.0681 | 6.3645
17.5 | 1.054 | 0.18516 | -0.0771 | 5.6924

## 71. Re 4M Mach 0.50 (1)
BIGFOIL.COM POLAR EXPORT
PW1211
PW1211 |  |  |  | Cl Max: | 1.074 | at alpha= | 20 | deg
JavaFoil+Calcfoil stall+Eppler ext transition |  |  |  | L/D Max: | 98.863 | at alpha= | 5.5 | deg
Re: | 4000000 |  |  | Cd Min: | 0.005 | at alpha= | 2 | deg
Mach: | 0.5 |  |  | Cl=0 at alpha= | -0.29104 | deg
|  |  |  | @ Cl=0.1, Cd= | 0.0058902
|  |  |  | @ Cl=0.4, Cd= | 0.0053703
|  |  |  | @ Cl=0.6, Cd= | 0.0064916
alpha (deg) | Cl | Cd | Cm | Cl/Cd
-20 | -1.039 | 0.16201 | 0.003 | -6.411
-19.5 | -1.012 | 0.15803 | 0.004 | -6.402
-19 | -0.987 | 0.15255 | 0.004 | -6.467
-18.5 | -0.962 | 0.1487 | 0.004 | -6.466
-18 | -0.935 | 0.143 | 0.004 | -6.535
-17.5 | -0.909 | 0.13876 | 0.004 | -6.553
-17 | -0.884 | 0.13581 | 0.004 | -6.509
-16.5 | -0.859 | 0.12123 | 0.004 | -7.089
-16 | -0.832 | 0.12061 | 0.004 | -6.895
-15.5 | -0.806 | 0.10945 | 0.004 | -7.365
-15 | -0.781 | 0.10092 | 0.005 | -7.735
-14.5 | -0.754 | 0.10553 | 0.005 | -7.14
-14 | -0.728 | 0.0966 | 0.005 | -7.533
-13.5 | -0.702 | 0.08865 | 0.005 | -7.922
-13 | -0.675 | 0.09701 | 0.005 | -6.954
-12.5 | -0.649 | 0.08428 | 0.005 | -7.7
-12 | -0.624 | 0.07701 | 0.005 | -8.101
-11.5 | -0.596 | 0.08201 | 0.005 | -7.265
-11 | -0.57 | 0.07211 | 0.005 | -7.908
-10.5 | -0.546 | 0.06549 | 0.005 | -8.333
-10 | -0.517 | 0.06703 | 0.005 | -7.707
-9.5 | -0.492 | 0.0599 | 0.005 | -8.21
-9 | -0.47 | 0.05223 | 0.006 | -9.004
-8.5 | -0.438 | 0.05431 | 0.005 | -8.069
-8 | -0.411 | 0.05082 | 0.005 | -8.095
-7.5 | -0.385 | 0.04907 | 0.005 | -7.838
-7 | -0.358 | 0.04556 | 0.005 | -7.869
-6.5 | -0.331 | 0.04404 | 0.005 | -7.52
-6 | -0.305 | 0.04069 | 0.005 | -7.504
-5.5 | -0.278 | 0.03936 | 0.005 | -7.063
-5 | -0.252 | 0.03691 | 0.005 | -6.818
-4.5 | -0.226 | 0.0346 | 0.006 | -6.527
-4 | -0.199 | 0.03318 | 0.006 | -5.998
-3.5 | -0.335 | 0.00844 | 0.011 | -39.661
-3 | -0.32 | 0.00824 | 0.011 | -38.871
-2.5 | -0.276 | 0.00802 | 0.011 | -34.355
-2 | -0.22 | 0.00791 | 0.011 | -27.774
-1.5 | -0.158 | 0.00777 | 0.011 | -20.367
-1 | -0.094 | 0.0076 | 0.011 | -12.354
-0.5 | -0.028 | 0.00759 | 0.011 | -3.676
0 | 0.039 | 0.00762 | 0.011 | 5.09
0.5 | 0.106 | 0.00572 | 0.011 | 18.501
1 | 0.173 | 0.00504 | 0.011 | 34.248
1.5 | 0.239 | 0.00511 | 0.011 | 46.845
2 | 0.306 | 0.005 | 0.011 | 61.188
2.5 | 0.372 | 0.00527 | 0.011 | 70.683
3 | 0.439 | 0.00551 | 0.011 | 79.616
3.5 | 0.505 | 0.00581 | 0.011 | 86.819
4 | 0.57 | 0.00629 | 0.011 | 90.654
4.5 | 0.634 | 0.00672 | 0.011 | 94.355
5 | 0.697 | 0.00705 | 0.011 | 98.822
5.5 | 0.756 | 0.00765 | 0.011 | 98.863
6 | 0.812 | 0.00879 | 0.01 | 92.339
6.5 | 0.86 | 0.0102 | 0.01 | 84.387
7 | 0.872 | 0.01154 | 0.01 | 75.563
7.5 | 0.825 | 0.01317 | 0.01 | 62.648
8 | 0.525 | 0.01649 | 0.009 | 31.822
8.5 | 0.521 | 0.02921 | 0.008 | 17.847
9 | 0.539 | 0.03588 | 0.008 | 15.023
9.5 | 0.524 | 0.06314 | 0.005 | 8.298
10 | 0.551 | 0.06655 | 0.005 | 8.276
10.5 | 0.577 | 0.07029 | 0.005 | 8.206
11 | 0.627 | 0.05868 | 0.006 | 10.683
11.5 | 0.627 | 0.08362 | 0.004 | 7.494
12 | 0.658 | 0.08181 | 0.005 | 8.042
12.5 | 0.683 | 0.08486 | 0.004 | 8.045
13 | 0.706 | 0.09712 | 0.004 | 7.273
13.5 | 0.735 | 0.09418 | 0.004 | 7.8
14 | 0.759 | 0.10688 | 0.004 | 7.104
14.5 | 0.787 | 0.10291 | 0.004 | 7.646
15 | 0.812 | 0.11672 | 0.004 | 6.957
15.5 | 0.839 | 0.11224 | 0.004 | 7.474
16 | 0.864 | 0.12652 | 0.004 | 6.832
16.5 | 0.891 | 0.13074 | 0.003 | 6.818
17 | 0.917 | 0.13549 | 0.003 | 6.768
17.5 | 0.944 | 0.14048 | 0.003 | 6.722
18 | 0.97 | 0.14473 | 0.003 | 6.7
18.5 | 0.997 | 0.14842 | 0.003 | 6.715
19 | 1.022 | 0.15291 | 0.003 | 6.683
19.5 | 1.049 | 0.15511 | 0.003 | 6.763
20 | 1.074 | 0.16246 | 0.002 | 6.612

## 72. Re 4M Mach 0.50 (2)
BIGFOIL.COM POLAR EXPORT
PW1211
PW1211 |  |  |  | Cl Max: | 1.1935 | at alpha= | 8 | deg
XFOIL ncrit=9 |  |  |  | L/D Max: | 117.863 | at alpha= | 5.5 | deg
Re: | 4000000 |  |  | Cd Min: | 0.01281 | at alpha= | 8 | deg
Mach: | 0.5 |  |  | Cl=0 at alpha= | -99 | deg
|  |  |  | @ Cl=0.1, Cd= | 0.0056807
|  |  |  | @ Cl=0.4, Cd= | 0.00443
|  |  |  | @ Cl=0.6, Cd= | 0.0054104
alpha (deg) | Cl | Cd | Cm | Cl/Cd
0 | 0.0693 | 0.00587 | 0.0063 | 11.8058
0.5 | 0.1358 | 0.00546 | 0.0062 | 24.8718
1 | 0.2004 | 0.00478 | 0.0062 | 41.9247
1.5 | 0.2615 | 0.00413 | 0.0074 | 63.3172
2 | 0.3333 | 0.0042 | 0.0068 | 79.3571
2.5 | 0.4174 | 0.00449 | 0.0034 | 92.9621
3 | 0.4845 | 0.00479 | 0.0038 | 101.1482
3.5 | 0.5514 | 0.00513 | 0.0044 | 107.4854
4 | 0.619 | 0.00552 | 0.0051 | 112.1377
4.5 | 0.6875 | 0.00593 | 0.0059 | 115.9359
5 | 0.757 | 0.00644 | 0.0068 | 117.5466
5.5 | 0.8274 | 0.00702 | 0.0078 | 117.8632
6 | 0.8987 | 0.00771 | 0.0091 | 116.5629
6.5 | 0.9714 | 0.0084 | 0.0106 | 115.6429
7 | 1.0453 | 0.00918 | 0.0126 | 113.8671
7.5 | 1.121 | 0.01007 | 0.0149 | 111.3208
8 | 1.1935 | 0.01281 | 0.0184 | 93.1694

## 73. Re 5M Mach 0.00 (1)
BIGFOIL.COM POLAR EXPORT
PW1211
PW1211 |  |  |  | Cl Max: | 0.947 | at alpha= | 9.5 | deg
JavaFoil+Calcfoil stall+Eppler ext transition |  |  |  | L/D Max: | 104.024 | at alpha= | 6 | deg
Re: | 5000000 |  |  | Cd Min: | 0.00488 | at alpha= | 2.5 | deg
Mach: | 0 |  |  | Cl=0 at alpha= | -0.2931 | deg
|  |  |  | @ Cl=0.1, Cd= | 0.0058521
|  |  |  | @ Cl=0.4, Cd= | 0.0050865
|  |  |  | @ Cl=0.6, Cd= | 0.08061
alpha (deg) | Cl | Cd | Cm | Cl/Cd
-11.5 | -0.392 | 0.0748 | 0.004 | -5.236
-11 | -0.411 | 0.07069 | 0.004 | -5.814
-10.5 | -0.429 | 0.06667 | 0.004 | -6.44
-10 | -0.447 | 0.06282 | 0.004 | -7.108
-9.5 | -0.461 | 0.05903 | 0.004 | -7.816
-9 | -0.474 | 0.0549 | 0.005 | -8.627
-8.5 | -0.482 | 0.05152 | 0.005 | -9.352
-8 | -0.484 | 0.0489 | 0.005 | -9.896
-7.5 | -0.484 | 0.04523 | 0.005 | -10.69
-7 | -0.481 | 0.03992 | 0.006 | -12.057
-6.5 | -0.574 | 0.00871 | 0.01 | -65.857
-6 | -0.552 | 0.00856 | 0.01 | -64.404
-5.5 | -0.522 | 0.00839 | 0.01 | -62.208
-5 | -0.486 | 0.00818 | 0.01 | -59.383
-4.5 | -0.445 | 0.00802 | 0.01 | -55.491
-4 | -0.4 | 0.00789 | 0.01 | -50.756
-3.5 | -0.353 | 0.00775 | 0.01 | -45.519
-3 | -0.302 | 0.00757 | 0.01 | -39.875
-2.5 | -0.249 | 0.00745 | 0.01 | -33.46
-2 | -0.195 | 0.00737 | 0.01 | -26.386
-1.5 | -0.139 | 0.00731 | 0.01 | -18.963
-1 | -0.082 | 0.00723 | 0.01 | -11.301
-0.5 | -0.024 | 0.00722 | 0.01 | -3.353
0 | 0.034 | 0.00724 | 0.01 | 4.644
0.5 | 0.092 | 0.00591 | 0.01 | 15.513
1 | 0.15 | 0.00549 | 0.01 | 27.24
1.5 | 0.207 | 0.00524 | 0.01 | 39.592
2 | 0.265 | 0.00496 | 0.01 | 53.494
2.5 | 0.323 | 0.00488 | 0.01 | 66.138
3 | 0.38 | 0.00499 | 0.01 | 76.208
3.5 | 0.438 | 0.00527 | 0.01 | 83.131
4 | 0.495 | 0.00553 | 0.009 | 89.504
4.5 | 0.552 | 0.00578 | 0.009 | 95.373
5 | 0.608 | 0.00614 | 0.009 | 98.988
5.5 | 0.662 | 0.00645 | 0.009 | 102.732
6 | 0.716 | 0.00688 | 0.009 | 104.024
6.5 | 0.768 | 0.00747 | 0.009 | 102.787
7 | 0.815 | 0.00836 | 0.009 | 97.394
7.5 | 0.857 | 0.00883 | 0.009 | 96.993
8 | 0.893 | 0.00932 | 0.009 | 95.838
8.5 | 0.921 | 0.00991 | 0.008 | 92.917
9 | 0.942 | 0.01057 | 0.008 | 89.108
9.5 | 0.947 | 0.01085 | 0.008 | 87.326
10 | 0.943 | 0.01241 | 0.008 | 75.998
10.5 | 0.929 | 0.0138 | 0.008 | 67.315
11 | 0.905 | 0.01574 | 0.007 | 57.52
11.5 | 0.872 | 0.01891 | 0.007 | 46.111
12 | 0.832 | 0.02344 | 0.007 | 35.513
12.5 | 0.785 | 0.03076 | 0.006 | 25.509
13 | 0.732 | 0.04188 | 0.006 | 17.479
13.5 | 0.68 | 0.05535 | 0.005 | 12.287
14 | 0.634 | 0.06755 | 0.005 | 9.383
14.5 | 0.59 | 0.08061 | 0.004 | 7.315

## 74. Re 5M Mach 0.00 (2)
BIGFOIL.COM POLAR EXPORT
PW1211
PW1211 |  |  |  | Cl Max: | 1.6429 | at alpha= | 15.5 | deg
XFOIL ncrit=9 |  |  |  | L/D Max: | 118.617 | at alpha= | 7.5 | deg
Re: | 5000000 |  |  | Cd Min: | 0.2081 | at alpha= | 20 | deg
Mach: | 0 |  |  | Cl=0 at alpha= | -0.47178 | deg
|  |  |  | @ Cl=0.1, Cd= | 0.0052362
|  |  |  | @ Cl=0.4, Cd= | 0.0042639
|  |  |  | @ Cl=0.6, Cd= | 0.0053384
alpha (deg) | Cl | Cd | Cm | Cl/Cd
-14.5 | -1.425 | 0.03548 | -0.0056 | -40.1635
-14 | -1.3997 | 0.0313 | -0.0049 | -44.7188
-13.5 | -1.3642 | 0.02844 | -0.004 | -47.9677
-13 | -1.3224 | 0.02647 | -0.0032 | -49.9584
-12.5 | -1.2775 | 0.02495 | -0.0025 | -51.2024
-12 | -1.23 | 0.02377 | -0.0019 | -51.7459
-11.5 | -1.1821 | 0.02253 | -0.0013 | -52.4678
-11 | -1.1324 | 0.02158 | -0.0008 | -52.4745
-10.5 | -1.082 | 0.02067 | -0.0003 | -52.3464
-10 | -1.0415 | 0.01642 | 0.0005 | -63.4287
-9.5 | -0.9943 | 0.01378 | 0.0012 | -72.1553
-9 | -0.9412 | 0.01295 | 0.0016 | -72.6795
-8.5 | -0.8896 | 0.01226 | 0.0024 | -72.5612
-8 | -0.8398 | 0.0116 | 0.0037 | -72.3966
-7.5 | -0.7873 | 0.01083 | 0.0045 | -72.6962
-7 | -0.7335 | 0.01008 | 0.0049 | -72.7679
-6.5 | -0.6789 | 0.00946 | 0.0053 | -71.7653
-6 | -0.6236 | 0.00907 | 0.0056 | -68.7541
-5.5 | -0.5676 | 0.00886 | 0.0057 | -64.0632
-5 | -0.5129 | 0.00796 | 0.006 | -64.4347
-4.5 | -0.4569 | 0.00762 | 0.0062 | -59.9606
-4 | -0.4007 | 0.00728 | 0.0063 | -55.0412
-3.5 | -0.3444 | 0.00688 | 0.0065 | -50.0581
-3 | -0.288 | 0.00652 | 0.0066 | -44.1718
-2.5 | -0.2312 | 0.00624 | 0.0066 | -37.0513
-2 | -0.1743 | 0.00611 | 0.0066 | -28.527
-1.5 | -0.1173 | 0.00595 | 0.0066 | -19.7143
-1 | -0.0602 | 0.00587 | 0.0066 | -10.2555
-0.5 | -0.0032 | 0.00575 | 0.0065 | -0.55652
0 | 0.0535 | 0.0055 | 0.0064 | 9.7273
0.5 | 0.1099 | 0.00518 | 0.0062 | 21.2162
1 | 0.1655 | 0.0047 | 0.006 | 35.2128
1.5 | 0.2204 | 0.00421 | 0.006 | 52.3515
2 | 0.2699 | 0.00379 | 0.0077 | 71.2137
2.5 | 0.3358 | 0.00403 | 0.0055 | 83.3251
3 | 0.3992 | 0.00426 | 0.0039 | 93.7089
3.5 | 0.4548 | 0.00453 | 0.004 | 100.3974
4 | 0.5105 | 0.00482 | 0.004 | 105.9129
4.5 | 0.5664 | 0.00511 | 0.004 | 110.8415
5 | 0.6223 | 0.00549 | 0.0039 | 113.3515
5.5 | 0.6782 | 0.00584 | 0.0038 | 116.1301
6 | 0.7339 | 0.00625 | 0.0036 | 117.424
6.5 | 0.7895 | 0.00672 | 0.0035 | 117.4851
7 | 0.8449 | 0.00721 | 0.0033 | 117.1845
7.5 | 0.9003 | 0.00759 | 0.0032 | 118.6166
8 | 0.9552 | 0.0081 | 0.003 | 117.9259
8.5 | 1.0099 | 0.00866 | 0.0029 | 116.6166
9 | 1.0641 | 0.00926 | 0.0027 | 114.9136
9.5 | 1.1173 | 0.01014 | 0.0026 | 110.1874
10 | 1.1704 | 0.01094 | 0.0025 | 106.9835
10.5 | 1.2232 | 0.01168 | 0.0025 | 104.726
11 | 1.2751 | 0.01253 | 0.0024 | 101.7638
11.5 | 1.3262 | 0.01349 | 0.0024 | 98.3099
12 | 1.3761 | 0.01456 | 0.0025 | 94.5124
12.5 | 1.4246 | 0.01576 | 0.0026 | 90.3934
13 | 1.4714 | 0.01712 | 0.0028 | 85.9463
13.5 | 1.5159 | 0.01866 | 0.0031 | 81.2379
14 | 1.5575 | 0.02042 | 0.0035 | 76.2733
14.5 | 1.5948 | 0.02247 | 0.0041 | 70.9746
15 | 1.6259 | 0.02492 | 0.0049 | 65.2448
15.5 | 1.6429 | 0.02812 | 0.0059 | 58.4246
16 | 1.6394 | 0.03341 | 0.0051 | 49.0691
16.5 | 1.6259 | 0.04175 | 0.0007 | 38.9437
17 | 1.5933 | 0.05428 | -0.007 | 29.3534
17.5 | 1.5299 | 0.07268 | -0.0175 | 21.0498
18 | 1.4337 | 0.09737 | -0.0304 | 14.7242
18.5 | 1.3169 | 0.12782 | -0.0461 | 10.3028
19 | 1.2077 | 0.16042 | -0.0639 | 7.5284
19.5 | 1.1466 | 0.18557 | -0.0784 | 6.1788
20 | 1.1075 | 0.2081 | -0.0917 | 5.322

## 75. Re 5M Mach 0.10 (1)
BIGFOIL.COM POLAR EXPORT
PW1211
PW1211 |  |  |  | Cl Max: | 0.942 | at alpha= | 9.5 | deg
JavaFoil+Calcfoil stall+Eppler ext transition |  |  |  | L/D Max: | 103.485 | at alpha= | 6 | deg
Re: | 5000000 |  |  | Cd Min: | 0.00489 | at alpha= | 2.5 | deg
Mach: | 0.1 |  |  | Cl=0 at alpha= | -0.2931 | deg
|  |  |  | @ Cl=0.1, Cd= | 0.0058521
|  |  |  | @ Cl=0.4, Cd= | 0.0051045
|  |  |  | @ Cl=0.6, Cd= | 0.08588
alpha (deg) | Cl | Cd | Cm | Cl/Cd
-11.5 | -0.358 | 0.0755 | 0.004 | -4.741
-11 | -0.38 | 0.0712 | 0.004 | -5.341
-10.5 | -0.402 | 0.06718 | 0.004 | -5.982
-10 | -0.422 | 0.0632 | 0.004 | -6.683
-9.5 | -0.441 | 0.05952 | 0.004 | -7.404
-9 | -0.456 | 0.05578 | 0.005 | -8.183
-8.5 | -0.467 | 0.05223 | 0.005 | -8.949
-8 | -0.473 | 0.04922 | 0.005 | -9.61
-7.5 | -0.475 | 0.04581 | 0.005 | -10.366
-7 | -0.473 | 0.04162 | 0.005 | -11.365
-6.5 | -0.57 | 0.00873 | 0.01 | -65.271
-6 | -0.549 | 0.00859 | 0.01 | -63.962
-5.5 | -0.521 | 0.00842 | 0.01 | -61.917
-5 | -0.486 | 0.00818 | 0.01 | -59.367
-4.5 | -0.446 | 0.00804 | 0.01 | -55.436
-4 | -0.401 | 0.00791 | 0.01 | -50.741
-3.5 | -0.354 | 0.00776 | 0.01 | -45.561
-3 | -0.303 | 0.00758 | 0.01 | -39.996
-2.5 | -0.25 | 0.00745 | 0.01 | -33.569
-2 | -0.195 | 0.00738 | 0.01 | -26.477
-1.5 | -0.139 | 0.00732 | 0.01 | -19.034
-1 | -0.082 | 0.00723 | 0.01 | -11.349
-0.5 | -0.024 | 0.00722 | 0.01 | -3.368
0 | 0.034 | 0.00725 | 0.01 | 4.664
0.5 | 0.092 | 0.00591 | 0.01 | 15.581
1 | 0.15 | 0.00549 | 0.01 | 27.367
1.5 | 0.208 | 0.00526 | 0.01 | 39.651
2 | 0.267 | 0.00496 | 0.01 | 53.735
2.5 | 0.325 | 0.00489 | 0.01 | 66.41
3 | 0.382 | 0.00503 | 0.01 | 75.957
3.5 | 0.44 | 0.00527 | 0.01 | 83.449
4 | 0.497 | 0.00554 | 0.01 | 89.809
4.5 | 0.554 | 0.00583 | 0.009 | 95.03
5 | 0.611 | 0.00615 | 0.009 | 99.321
5.5 | 0.665 | 0.00647 | 0.009 | 102.921
6 | 0.719 | 0.00695 | 0.009 | 103.485
6.5 | 0.771 | 0.00758 | 0.009 | 101.708
7 | 0.818 | 0.00845 | 0.009 | 96.763
7.5 | 0.86 | 0.00893 | 0.009 | 96.284
8 | 0.895 | 0.00942 | 0.009 | 94.998
8.5 | 0.922 | 0.01003 | 0.008 | 91.897
9 | 0.941 | 0.01069 | 0.008 | 87.98
9.5 | 0.942 | 0.01161 | 0.008 | 81.116
10 | 0.934 | 0.01274 | 0.008 | 73.35
10.5 | 0.916 | 0.01427 | 0.008 | 64.169
11 | 0.888 | 0.01643 | 0.007 | 54.036
11.5 | 0.849 | 0.02008 | 0.007 | 42.273
12 | 0.802 | 0.02571 | 0.007 | 31.192
12.5 | 0.748 | 0.03453 | 0.006 | 21.664
13 | 0.691 | 0.0472 | 0.006 | 14.638
13.5 | 0.638 | 0.06034 | 0.005 | 10.567
14 | 0.588 | 0.07369 | 0.005 | 7.975
14.5 | 0.542 | 0.08588 | 0.004 | 6.311

## 76. Re 5M Mach 0.10 (2)
BIGFOIL.COM POLAR EXPORT
PW1211
PW1211 |  |  |  | Cl Max: | 1.6164 | at alpha= | 15 | deg
XFOIL ncrit=9 |  |  |  | L/D Max: | 118.536 | at alpha= | 7.5 | deg
Re: | 5000000 |  |  | Cd Min: | 0.21544 | at alpha= | 20 | deg
Mach: | 0.1 |  |  | Cl=0 at alpha= | -0.47368 | deg
|  |  |  | @ Cl=0.1, Cd= | 0.0052423
|  |  |  | @ Cl=0.4, Cd= | 0.0042535
|  |  |  | @ Cl=0.6, Cd= | 0.0053371
alpha (deg) | Cl | Cd | Cm | Cl/Cd
-11.5 | -1.1514 | 0.03421 | -0.0025 | -33.6568
-11 | -1.0983 | 0.03469 | -0.0018 | -31.6604
-10.5 | -1.049 | 0.03409 | -0.0013 | -30.7715
-10 | -0.9997 | 0.03332 | -0.0009 | -30.003
-9.5 | -0.9973 | 0.01637 | -0.0004 | -60.9224
-9 | -0.9474 | 0.01419 | 0.0003 | -66.7653
-8.5 | -0.8955 | 0.01337 | 0.0013 | -66.9783
-8 | -0.8452 | 0.01264 | 0.0028 | -66.8671
-7.5 | -0.7924 | 0.01171 | 0.0036 | -67.6687
-7 | -0.7385 | 0.01072 | 0.0042 | -68.8899
-6.5 | -0.6837 | 0.00985 | 0.0047 | -69.4112
-6 | -0.6281 | 0.00925 | 0.0051 | -67.9027
-5.5 | -0.5718 | 0.00894 | 0.0054 | -63.9597
-5 | -0.5149 | 0.0088 | 0.0056 | -58.5114
-4.5 | -0.4599 | 0.0077 | 0.006 | -59.7273
-4 | -0.4033 | 0.00735 | 0.0061 | -54.8707
-3.5 | -0.3466 | 0.00694 | 0.0063 | -49.9424
-3 | -0.2897 | 0.00656 | 0.0065 | -44.1616
-2.5 | -0.2326 | 0.00627 | 0.0066 | -37.0973
-2 | -0.1753 | 0.00612 | 0.0066 | -28.6438
-1.5 | -0.1179 | 0.00595 | 0.0066 | -19.8151
-1 | -0.0604 | 0.00587 | 0.0066 | -10.2896
-0.5 | -0.003 | 0.00577 | 0.0065 | -0.51993
0 | 0.054 | 0.00551 | 0.0064 | 9.8004
0.5 | 0.1107 | 0.00518 | 0.0062 | 21.3707
1 | 0.1667 | 0.00471 | 0.006 | 35.3928
1.5 | 0.2218 | 0.00421 | 0.006 | 52.6841
2 | 0.2717 | 0.0038 | 0.0077 | 71.5
2.5 | 0.3379 | 0.00404 | 0.0055 | 83.6386
3 | 0.4019 | 0.00426 | 0.0039 | 94.3427
3.5 | 0.4578 | 0.00454 | 0.004 | 100.837
4 | 0.5139 | 0.00484 | 0.004 | 106.1777
4.5 | 0.5701 | 0.00513 | 0.004 | 111.1306
5 | 0.6264 | 0.00552 | 0.0039 | 113.4783
5.5 | 0.6827 | 0.00586 | 0.0039 | 116.5017
6 | 0.7389 | 0.00629 | 0.0038 | 117.4722
6.5 | 0.7949 | 0.00678 | 0.0036 | 117.2419
7 | 0.8508 | 0.00726 | 0.0035 | 117.1901
7.5 | 0.9068 | 0.00765 | 0.0034 | 118.5359
8 | 0.9623 | 0.00817 | 0.0033 | 117.7846
8.5 | 1.0175 | 0.00874 | 0.0032 | 116.4188
9 | 1.0724 | 0.00934 | 0.0032 | 114.818
9.5 | 1.1259 | 0.01037 | 0.0031 | 108.5728
10 | 1.1798 | 0.0111 | 0.0031 | 106.2883
10.5 | 1.2332 | 0.01191 | 0.0032 | 103.5432
11 | 1.2857 | 0.01283 | 0.0032 | 100.2104
11.5 | 1.3371 | 0.01388 | 0.0034 | 96.3329
12 | 1.3872 | 0.01507 | 0.0035 | 92.0504
12.5 | 1.4356 | 0.01644 | 0.0038 | 87.3236
13 | 1.4818 | 0.01802 | 0.0042 | 82.2309
13.5 | 1.5251 | 0.01983 | 0.0047 | 76.9087
14 | 1.564 | 0.02197 | 0.0053 | 71.188
14.5 | 1.5965 | 0.02455 | 0.0062 | 65.0305
15 | 1.6164 | 0.02786 | 0.0071 | 58.0187
15.5 | 1.6113 | 0.03332 | 0.0064 | 48.3583
16 | 1.5952 | 0.04225 | 0.0013 | 37.7562
16.5 | 1.5586 | 0.05577 | -0.0073 | 27.9469
17 | 1.4956 | 0.07429 | -0.018 | 20.1319
17.5 | 1.4008 | 0.09872 | -0.0308 | 14.1896
18 | 1.2945 | 0.12695 | -0.0454 | 10.1969
18.5 | 1.2008 | 0.15566 | -0.0609 | 7.7142
19 | 1.1401 | 0.18013 | -0.0749 | 6.3293
19.5 | 1.1099 | 0.19918 | -0.0862 | 5.5723
20 | 1.0938 | 0.21544 | -0.0959 | 5.0771

## 77. Re 5M Mach 0.25 (1)
BIGFOIL.COM POLAR EXPORT
PW1211
PW1211 |  |  |  | Cl Max: | 0.922 | at alpha= | 8.5 | deg
JavaFoil+Calcfoil stall+Eppler ext transition |  |  |  | L/D Max: | 103.481 | at alpha= | 6 | deg
Re: | 5000000 |  |  | Cd Min: | 0.0049 | at alpha= | 2.5 | deg
Mach: | 0.25 |  |  | Cl=0 at alpha= | -0.29167 | deg
|  |  |  | @ Cl=0.1, Cd= | 0.0059044
|  |  |  | @ Cl=0.4, Cd= | 0.08739
|  |  |  | @ Cl=0.6, Cd= | 0.08739
alpha (deg) | Cl | Cd | Cm | Cl/Cd
-11 | -0.06 | 0.07146 | 0.004 | -0.843
-10.5 | -0.107 | 0.06917 | 0.004 | -1.55
-10 | -0.189 | 0.06563 | 0.004 | -2.887
-9.5 | -0.249 | 0.06139 | 0.004 | -4.054
-9 | -0.3 | 0.05768 | 0.004 | -5.209
-8.5 | -0.344 | 0.05419 | 0.005 | -6.346
-8 | -0.378 | 0.05083 | 0.005 | -7.438
-7.5 | -0.404 | 0.04732 | 0.005 | -8.532
-7 | -0.421 | 0.04446 | 0.005 | -9.458
-6.5 | -0.429 | 0.04125 | 0.005 | -10.391
-6 | -0.527 | 0.00866 | 0.01 | -60.816
-5.5 | -0.51 | 0.00856 | 0.01 | -59.584
-5 | -0.482 | 0.00835 | 0.01 | -57.708
-4.5 | -0.447 | 0.00817 | 0.01 | -54.692
-4 | -0.406 | 0.00802 | 0.01 | -50.553
-3.5 | -0.359 | 0.00785 | 0.01 | -45.813
-3 | -0.309 | 0.00766 | 0.01 | -40.354
-2.5 | -0.256 | 0.00752 | 0.01 | -34.034
-2 | -0.2 | 0.00749 | 0.01 | -26.726
-1.5 | -0.143 | 0.00736 | 0.01 | -19.425
-1 | -0.084 | 0.00728 | 0.01 | -11.577
-0.5 | -0.025 | 0.00725 | 0.01 | -3.448
0 | 0.035 | 0.00728 | 0.01 | 4.767
0.5 | 0.095 | 0.00594 | 0.01 | 15.92
1 | 0.154 | 0.00552 | 0.01 | 27.993
1.5 | 0.214 | 0.00529 | 0.01 | 40.486
2 | 0.274 | 0.00497 | 0.01 | 55.083
2.5 | 0.333 | 0.0049 | 0.01 | 68.003
3 | 0.393 | 0.00507 | 0.01 | 77.557
3.5 | 0.452 | 0.00535 | 0.01 | 84.47
4 | 0.511 | 0.00562 | 0.01 | 90.832
4.5 | 0.569 | 0.00592 | 0.01 | 96.09
5 | 0.627 | 0.00625 | 0.01 | 100.329
5.5 | 0.683 | 0.00665 | 0.009 | 102.662
6 | 0.737 | 0.00713 | 0.009 | 103.481
6.5 | 0.79 | 0.00824 | 0.009 | 95.885
7 | 0.836 | 0.00874 | 0.009 | 95.607
7.5 | 0.874 | 0.00925 | 0.009 | 94.507
8 | 0.905 | 0.0099 | 0.009 | 91.351
8.5 | 0.922 | 0.01066 | 0.009 | 86.545
9 | 0.918 | 0.01169 | 0.008 | 78.509
9.5 | 0.9 | 0.01286 | 0.008 | 69.941
10 | 0.863 | 0.01474 | 0.008 | 58.579
10.5 | 0.807 | 0.0182 | 0.008 | 44.356
11 | 0.736 | 0.0236 | 0.007 | 31.208
11.5 | 0.647 | 0.03488 | 0.007 | 18.539
12 | 0.553 | 0.05022 | 0.006 | 11.003
12.5 | 0.46 | 0.06573 | 0.005 | 7.004
13 | 0.371 | 0.07731 | 0.005 | 4.797
13.5 | 0.278 | 0.08739 | 0.004 | 3.176

## 78. Re 5M Mach 0.25 (2)
BIGFOIL.COM POLAR EXPORT
PW1211
PW1211 |  |  |  | Cl Max: | 1.4775 | at alpha= | 13 | deg
XFOIL ncrit=9 |  |  |  | L/D Max: | 118.899 | at alpha= | 6 | deg
Re: | 5000000 |  |  | Cd Min: | 0.20856 | at alpha= | -15 | deg
Mach: | 0.25 |  |  | Cl=0 at alpha= | -0.48047 | deg
|  |  |  | @ Cl=0.1, Cd= | 0.0053226
|  |  |  | @ Cl=0.4, Cd= | 0.0042629
|  |  |  | @ Cl=0.6, Cd= | 0.0053007
alpha (deg) | Cl | Cd | Cm | Cl/Cd
-15 | -0.8097 | 0.20856 | 0.098 | -3.8823
-14.5 | -0.7937 | 0.20141 | 0.0943 | -3.9407
-14 | -0.7781 | 0.19428 | 0.0907 | -4.005
-12.5 | -0.745 | 0.16683 | 0.0794 | -4.4656
-12 | -0.7328 | 0.1594 | 0.0762 | -4.5972
-11.5 | -0.721 | 0.15214 | 0.0732 | -4.7391
-11 | -0.7095 | 0.14488 | 0.0702 | -4.8972
-10.5 | -0.701 | 0.13666 | 0.067 | -5.1295
-10 | -0.6945 | 0.1277 | 0.0636 | -5.4385
-9.5 | -0.69 | 0.11876 | 0.0599 | -5.81
-9 | -0.6877 | 0.10951 | 0.0558 | -6.2798
-8.5 | -0.6878 | 0.09989 | 0.0511 | -6.8856
-8 | -0.6951 | 0.09026 | 0.0464 | -7.7011
-7.5 | -0.7016 | 0.07693 | 0.0328 | -9.12
-7 | -0.6857 | 0.0589 | 0.014 | -11.6418
-6.5 | -0.6675 | 0.0348 | 0.0018 | -19.181
-6 | -0.646 | 0.01426 | 0.0019 | -45.3015
-5.5 | -0.5925 | 0.01078 | 0.0031 | -54.9629
-5 | -0.5347 | 0.00948 | 0.0039 | -56.403
-4.5 | -0.4766 | 0.00839 | 0.0046 | -56.8057
-4 | -0.4176 | 0.00779 | 0.0051 | -53.6072
-3.5 | -0.3584 | 0.00733 | 0.0055 | -48.895
-3 | -0.2993 | 0.00683 | 0.0059 | -43.8214
-2.5 | -0.2401 | 0.00641 | 0.0062 | -37.4571
-2 | -0.1806 | 0.0062 | 0.0064 | -29.129
-1.5 | -0.1212 | 0.006 | 0.0065 | -20.2
-1 | -0.0617 | 0.00591 | 0.0065 | -10.4399
-0.5 | -0.0023 | 0.00583 | 0.0065 | -0.39451
0 | 0.0566 | 0.00556 | 0.0064 | 10.1799
0.5 | 0.1151 | 0.00524 | 0.0062 | 21.9656
1 | 0.1729 | 0.00476 | 0.0061 | 36.3235
1.5 | 0.2298 | 0.00427 | 0.0061 | 53.8173
2 | 0.2811 | 0.00385 | 0.0079 | 73.013
2.5 | 0.3497 | 0.00409 | 0.0057 | 85.5012
3 | 0.4166 | 0.00432 | 0.0039 | 96.4352
3.5 | 0.4744 | 0.00462 | 0.004 | 102.684
4 | 0.5325 | 0.00492 | 0.0042 | 108.2317
4.5 | 0.5909 | 0.00524 | 0.0043 | 112.7672
5 | 0.6494 | 0.00563 | 0.0044 | 115.3464
5.5 | 0.7081 | 0.00603 | 0.0044 | 117.4295
6 | 0.7669 | 0.00645 | 0.0045 | 118.8992
6.5 | 0.8256 | 0.00701 | 0.0046 | 117.7746
7 | 0.8845 | 0.00748 | 0.0048 | 118.2487
7.5 | 0.9433 | 0.00802 | 0.005 | 117.6185
8 | 1.002 | 0.00861 | 0.0052 | 116.3763
8.5 | 1.0605 | 0.00927 | 0.0055 | 114.4013
9 | 1.1178 | 0.01035 | 0.0059 | 108
9.5 | 1.1757 | 0.01123 | 0.0063 | 104.6928
10 | 1.2329 | 0.01223 | 0.0069 | 100.8095
10.5 | 1.2888 | 0.01352 | 0.0076 | 95.3254
11 | 1.3426 | 0.01515 | 0.0084 | 88.6205
11.5 | 1.3928 | 0.0173 | 0.0093 | 80.5087
12 | 1.4365 | 0.02018 | 0.0104 | 71.1843
12.5 | 1.4687 | 0.02411 | 0.0116 | 60.9166
13 | 1.4775 | 0.02957 | 0.0118 | 49.9662
13.5 | 1.456 | 0.03879 | 0.0066 | 37.5354
14 | 1.4211 | 0.05301 | -0.0043 | 26.8081
14.5 | 1.3722 | 0.0699 | -0.0151 | 19.6309
15 | 1.3132 | 0.08785 | -0.0247 | 14.9482
15.5 | 1.2514 | 0.10638 | -0.0342 | 11.7635
16 | 1.1931 | 0.12527 | -0.044 | 9.5242
16.5 | 1.1432 | 0.14401 | -0.054 | 7.9383
17 | 1.1036 | 0.16214 | -0.064 | 6.8065
17.5 | 1.0767 | 0.17885 | -0.0734 | 6.0201
18 | 1.0598 | 0.1945 | -0.0824 | 5.4488

## 79. Re 5M Mach 0.50 (1)
BIGFOIL.COM POLAR EXPORT
PW1211
PW1211 |  |  |  | Cl Max: | 1.074 | at alpha= | 20 | deg
JavaFoil+Calcfoil stall+Eppler ext transition |  |  |  | L/D Max: | 101.625 | at alpha= | 5 | deg
Re: | 5000000 |  |  | Cd Min: | 0.00509 | at alpha= | 2.5 | deg
Mach: | 0.5 |  |  | Cl=0 at alpha= | -0.29104 | deg
|  |  |  | @ Cl=0.1, Cd= | 0.0065442
|  |  |  | @ Cl=0.4, Cd= | 0.0052154
|  |  |  | @ Cl=0.6, Cd= | 0.0062403
alpha (deg) | Cl | Cd | Cm | Cl/Cd
-20 | -1.039 | 0.15967 | 0.003 | -6.508
-19.5 | -1.012 | 0.15115 | 0.004 | -6.697
-19 | -0.988 | 0.13965 | 0.004 | -7.071
-18.5 | -0.963 | 0.13052 | 0.004 | -7.377
-18 | -0.935 | 0.13754 | 0.004 | -6.8
-17.5 | -0.91 | 0.12621 | 0.004 | -7.213
-17 | -0.886 | 0.11721 | 0.004 | -7.557
-16.5 | -0.86 | 0.11876 | 0.004 | -7.244
-16 | -0.832 | 0.11706 | 0.004 | -7.107
-15.5 | -0.807 | 0.10716 | 0.005 | -7.528
-15 | -0.781 | 0.09896 | 0.005 | -7.896
-14.5 | -0.754 | 0.1042 | 0.005 | -7.235
-14 | -0.729 | 0.09444 | 0.005 | -7.718
-13.5 | -0.705 | 0.08607 | 0.005 | -8.189
-13 | -0.675 | 0.09419 | 0.005 | -7.165
-12.5 | -0.65 | 0.08278 | 0.005 | -7.85
-12 | -0.627 | 0.07445 | 0.005 | -8.415
-11.5 | -0.596 | 0.07847 | 0.005 | -7.595
-11 | -0.571 | 0.07069 | 0.005 | -8.077
-10.5 | -0.548 | 0.06306 | 0.006 | -8.691
-10 | -0.517 | 0.06577 | 0.005 | -7.866
-9.5 | -0.494 | 0.0578 | 0.006 | -8.549
-9 | -0.483 | 0.04338 | 0.008 | -11.127
-8.5 | -0.44 | 0.05247 | 0.006 | -8.391
-8 | -0.414 | 0.04877 | 0.006 | -8.487
-7.5 | -0.385 | 0.04815 | 0.005 | -8.005
-7 | -0.36 | 0.04402 | 0.006 | -8.182
-6.5 | -0.332 | 0.04342 | 0.005 | -7.638
-6 | -0.309 | 0.03809 | 0.007 | -8.101
-5.5 | -0.279 | 0.03874 | 0.005 | -7.191
-5 | -0.313 | 0.00868 | 0.011 | -36.021
-4.5 | -0.28 | 0.0087 | 0.011 | -32.133
-4 | -0.247 | 0.00845 | 0.011 | -29.164
-3.5 | -0.335 | 0.00825 | 0.011 | -40.557
-3 | -0.32 | 0.00802 | 0.011 | -39.915
-2.5 | -0.276 | 0.0079 | 0.011 | -34.902
-2 | -0.22 | 0.00774 | 0.011 | -28.384
-1.5 | -0.158 | 0.00756 | 0.011 | -20.938
-1 | -0.094 | 0.00752 | 0.011 | -12.483
-0.5 | -0.028 | 0.00748 | 0.011 | -3.728
0 | 0.039 | 0.0074 | 0.011 | 5.241
0.5 | 0.106 | 0.00646 | 0.011 | 16.368
1 | 0.173 | 0.00586 | 0.011 | 29.471
1.5 | 0.239 | 0.00543 | 0.011 | 44.11
2 | 0.306 | 0.00514 | 0.011 | 59.538
2.5 | 0.372 | 0.00509 | 0.011 | 73.153
3 | 0.439 | 0.00539 | 0.011 | 81.385
3.5 | 0.505 | 0.00574 | 0.011 | 87.965
4 | 0.57 | 0.00602 | 0.011 | 94.605
4.5 | 0.634 | 0.00649 | 0.011 | 97.693
5 | 0.697 | 0.00686 | 0.011 | 101.625
5.5 | 0.756 | 0.00753 | 0.011 | 100.436
6 | 0.812 | 0.0084 | 0.01 | 96.582
6.5 | 0.86 | 0.00983 | 0.01 | 87.574
7 | 0.875 | 0.01104 | 0.01 | 79.216
7.5 | 0.828 | 0.01253 | 0.01 | 66.071
8 | 0.528 | 0.01542 | 0.009 | 34.216
8.5 | 0.53 | 0.02531 | 0.009 | 20.93
9 | 0.553 | 0.02907 | 0.008 | 19.009
9.5 | 0.541 | 0.05196 | 0.007 | 10.412
10 | 0.571 | 0.05344 | 0.007 | 10.684
10.5 | 0.595 | 0.05851 | 0.006 | 10.165
11 | 0.644 | 0.0479 | 0.007 | 13.433
11.5 | 0.628 | 0.0818 | 0.004 | 7.672
12 | 0.666 | 0.0753 | 0.005 | 8.848
12.5 | 0.698 | 0.07401 | 0.006 | 9.436
13 | 0.707 | 0.09445 | 0.004 | 7.488
13.5 | 0.739 | 0.09034 | 0.005 | 8.183
14 | 0.76 | 0.10427 | 0.004 | 7.286
14.5 | 0.789 | 0.1003 | 0.004 | 7.87
15 | 0.812 | 0.11409 | 0.004 | 7.121
15.5 | 0.841 | 0.10952 | 0.004 | 7.68
16 | 0.865 | 0.12249 | 0.004 | 7.063
16.5 | 0.893 | 0.11778 | 0.004 | 7.584
17 | 0.918 | 0.13054 | 0.003 | 7.031
17.5 | 0.945 | 0.12583 | 0.003 | 7.509
18 | 0.97 | 0.13848 | 0.003 | 7.005
18.5 | 0.997 | 0.14624 | 0.003 | 6.817
19 | 1.022 | 0.15072 | 0.003 | 6.782
19.5 | 1.049 | 0.15133 | 0.003 | 6.933
20 | 1.074 | 0.1557 | 0.002 | 6.9

## 80. Re 5M Mach 0.50 (2)
BIGFOIL.COM POLAR EXPORT
PW1211
PW1211 |  |  |  | Cl Max: | 1.287 | at alpha= | 8.5 | deg
XFOIL ncrit=9 |  |  |  | L/D Max: | 122.171 | at alpha= | 5.5 | deg
Re: | 5000000 |  |  | Cd Min: | 0.31425 | at alpha= | -20 | deg
Mach: | 0.5 |  |  | Cl=0 at alpha= | -0.50804 | deg
|  |  |  | @ Cl=0.1, Cd= | 0.0056266
|  |  |  | @ Cl=0.4, Cd= | 0.0042882
|  |  |  | @ Cl=0.6, Cd= | 0.0052204
alpha (deg) | Cl | Cd | Cm | Cl/Cd
-20 | -1.0865 | 0.31425 | 0.165 | -3.4574
-19.5 | -1.0633 | 0.30527 | 0.1594 | -3.4831
-19 | -1.0401 | 0.29628 | 0.1538 | -3.5105
-18.5 | -1.0169 | 0.28721 | 0.1483 | -3.5406
-18 | -0.9933 | 0.27791 | 0.1427 | -3.5742
-17.5 | -0.9702 | 0.26901 | 0.1373 | -3.6066
-17 | -0.9474 | 0.26025 | 0.1322 | -3.6403
-16.5 | -0.9246 | 0.25149 | 0.127 | -3.6765
-16 | -0.9035 | 0.24221 | 0.1219 | -3.7302
-15.5 | -0.8817 | 0.23408 | 0.1171 | -3.7667
-15 | -0.8599 | 0.22573 | 0.1124 | -3.8094
-14.5 | -0.8386 | 0.21743 | 0.1078 | -3.8569
-14 | -0.8175 | 0.20903 | 0.1033 | -3.9109
-13.5 | -0.7968 | 0.2005 | 0.0989 | -3.9741
-13 | -0.7765 | 0.19185 | 0.0947 | -4.0474
-12.5 | -0.7574 | 0.18315 | 0.0906 | -4.1354
-12 | -0.7398 | 0.17438 | 0.0865 | -4.2425
-11.5 | -0.7281 | 0.16397 | 0.0822 | -4.4404
-11 | -0.7124 | 0.15584 | 0.0786 | -4.5714
-10.5 | -0.6978 | 0.14748 | 0.075 | -4.7315
-10 | -0.6854 | 0.13864 | 0.0715 | -4.9437
-9.5 | -0.6739 | 0.12985 | 0.068 | -5.1898
-9 | -0.6651 | 0.12061 | 0.0642 | -5.5145
-8 | -0.652 | 0.10461 | 0.0588 | -6.2327
-7.5 | -0.6483 | 0.0956 | 0.0544 | -6.7814
-7 | -0.6429 | 0.08696 | 0.0497 | -7.3931
-6.5 | -0.638 | 0.07842 | 0.0438 | -8.1357
-6 | -0.6272 | 0.06681 | 0.0295 | -9.3878
-5.5 | -0.5975 | 0.05539 | 0.0163 | -10.7871
-5 | -0.5576 | 0.04451 | 0.0068 | -12.5275
-4.5 | -0.5113 | 0.03341 | 0.0009 | -15.3038
-4 | -0.4612 | 0.02233 | -0.0009 | -20.6538
-3.5 | -0.4066 | 0.01294 | 0.0004 | -31.4219
-3 | -0.3414 | 0.00923 | 0.0022 | -36.9881
-2.5 | -0.2732 | 0.00769 | 0.0037 | -35.5267
-2 | -0.2046 | 0.00679 | 0.0048 | -30.1325
-1.5 | -0.1358 | 0.00634 | 0.0056 | -21.4196
-1 | -0.0673 | 0.00606 | 0.0061 | -11.1056
-0.5 | 0.0011 | 0.006 | 0.0063 | 0.18333
0 | 0.0687 | 0.0058 | 0.0064 | 11.8448
0.5 | 0.1355 | 0.00543 | 0.0064 | 24.954
1 | 0.2015 | 0.00501 | 0.0063 | 40.2196
1.5 | 0.2662 | 0.00447 | 0.0065 | 59.5526
2 | 0.3246 | 0.00404 | 0.0087 | 80.3465
2.5 | 0.4036 | 0.0043 | 0.0064 | 93.8605
3 | 0.4842 | 0.0046 | 0.0039 | 105.2609
3.5 | 0.5511 | 0.00496 | 0.0045 | 111.1089
4 | 0.6187 | 0.00532 | 0.0052 | 116.297
4.5 | 0.6872 | 0.00572 | 0.006 | 120.1399
5 | 0.7566 | 0.00622 | 0.0069 | 121.6399
5.5 | 0.8271 | 0.00677 | 0.008 | 122.1713
6 | 0.8988 | 0.00739 | 0.0092 | 121.6238
6.5 | 0.9717 | 0.00802 | 0.0108 | 121.1596
7 | 1.046 | 0.00877 | 0.0127 | 119.2702
7.5 | 1.122 | 0.00962 | 0.015 | 116.632
8 | 1.1967 | 0.01204 | 0.0186 | 99.3937
8.5 | 1.287 | 0.01998 | 0.0274 | 64.4144

## 81. Re 6M Mach 0.00 (1)
BIGFOIL.COM POLAR EXPORT
PW1211
PW1211 |  |  |  | Cl Max: | 0.954 | at alpha= | 9.5 | deg
JavaFoil+Calcfoil stall+Eppler ext transition |  |  |  | L/D Max: | 106.112 | at alpha= | 6 | deg
Re: | 6000000 |  |  | Cd Min: | 0.00497 | at alpha= | 3 | deg
Mach: | 0 |  |  | Cl=0 at alpha= | -0.2931 | deg
|  |  |  | @ Cl=0.1, Cd= | 0.0061755
|  |  |  | @ Cl=0.4, Cd= | 0.0050286
|  |  |  | @ Cl=0.6, Cd= | 0.07595
alpha (deg) | Cl | Cd | Cm | Cl/Cd
-12 | -0.372 | 0.07805 | 0.004 | -4.77
-11.5 | -0.392 | 0.07396 | 0.004 | -5.3
-11 | -0.411 | 0.06979 | 0.004 | -5.893
-10.5 | -0.43 | 0.0659 | 0.004 | -6.522
-10 | -0.447 | 0.06186 | 0.004 | -7.226
-9.5 | -0.462 | 0.05826 | 0.005 | -7.931
-9 | -0.475 | 0.05384 | 0.005 | -8.817
-8.5 | -0.483 | 0.0502 | 0.005 | -9.631
-8 | -0.487 | 0.04702 | 0.005 | -10.348
-7.5 | -0.498 | 0.03655 | 0.007 | -13.633
-7 | -0.589 | 0.00879 | 0.009 | -66.982
-6.5 | -0.574 | 0.00864 | 0.01 | -66.42
-6 | -0.552 | 0.00844 | 0.01 | -65.336
-5.5 | -0.522 | 0.00823 | 0.01 | -63.429
-5 | -0.486 | 0.00807 | 0.01 | -60.191
-4.5 | -0.445 | 0.0079 | 0.01 | -56.309
-4 | -0.4 | 0.00775 | 0.01 | -51.641
-3.5 | -0.353 | 0.00757 | 0.01 | -46.586
-3 | -0.302 | 0.00744 | 0.01 | -40.572
-2.5 | -0.249 | 0.00735 | 0.01 | -33.913
-2 | -0.195 | 0.00726 | 0.01 | -26.803
-1.5 | -0.139 | 0.00719 | 0.01 | -19.282
-1 | -0.082 | 0.00714 | 0.01 | -11.446
-0.5 | -0.024 | 0.00716 | 0.01 | -3.382
0 | 0.034 | 0.00709 | 0.01 | 4.741
0.5 | 0.092 | 0.00621 | 0.01 | 14.754
1 | 0.15 | 0.00596 | 0.01 | 25.096
1.5 | 0.207 | 0.00557 | 0.01 | 37.206
2 | 0.265 | 0.00527 | 0.01 | 50.305
2.5 | 0.323 | 0.00517 | 0.01 | 62.482
3 | 0.38 | 0.00497 | 0.01 | 76.598
3.5 | 0.438 | 0.00514 | 0.01 | 85.251
4 | 0.495 | 0.00544 | 0.009 | 91.052
4.5 | 0.552 | 0.00571 | 0.009 | 96.638
5 | 0.608 | 0.00597 | 0.009 | 101.842
5.5 | 0.662 | 0.00634 | 0.009 | 104.424
6 | 0.716 | 0.00675 | 0.009 | 106.112
6.5 | 0.768 | 0.00727 | 0.009 | 105.579
7 | 0.815 | 0.00812 | 0.009 | 100.325
7.5 | 0.857 | 0.00857 | 0.009 | 99.941
8 | 0.893 | 0.00904 | 0.009 | 98.755
8.5 | 0.921 | 0.00955 | 0.008 | 96.465
9 | 0.942 | 0.01017 | 0.008 | 92.625
9.5 | 0.954 | 0.01093 | 0.008 | 87.276
10 | 0.945 | 0.01192 | 0.008 | 79.307
10.5 | 0.932 | 0.01317 | 0.008 | 70.778
11 | 0.909 | 0.01487 | 0.007 | 61.157
11.5 | 0.877 | 0.01754 | 0.007 | 50.008
12 | 0.838 | 0.02156 | 0.007 | 38.853
12.5 | 0.792 | 0.02769 | 0.006 | 28.594
13 | 0.739 | 0.03759 | 0.006 | 19.673
13.5 | 0.687 | 0.04999 | 0.005 | 13.75
14 | 0.64 | 0.06213 | 0.005 | 10.296
14.5 | 0.594 | 0.07595 | 0.005 | 7.816

## 82. Re 6M Mach 0.00 (2)
BIGFOIL.COM POLAR EXPORT
PW1211
PW1211 |  |  |  | Cl Max: | 1.6557 | at alpha= | 15.5 | deg
XFOIL ncrit=9 |  |  |  | L/D Max: | 122.157 | at alpha= | 7.5 | deg
Re: | 6000000 |  |  | Cd Min: | 0.19905 | at alpha= | 20 | deg
Mach: | 0 |  |  | Cl=0 at alpha= | -0.46831 | deg
|  |  |  | @ Cl=0.1, Cd= | 0.0052533
|  |  |  | @ Cl=0.4, Cd= | 0.0041723
|  |  |  | @ Cl=0.6, Cd= | 0.0051986
alpha (deg) | Cl | Cd | Cm | Cl/Cd
-15.5 | -1.507 | 0.03735 | -0.0076 | -40.3481
-15 | -1.5064 | 0.03002 | -0.0065 | -50.1799
-14.5 | -1.4762 | 0.02653 | -0.0052 | -55.6427
-14 | -1.4362 | 0.02441 | -0.0042 | -58.8365
-13.5 | -1.3924 | 0.02275 | -0.0033 | -61.2044
-13 | -1.346 | 0.02142 | -0.0025 | -62.8385
-12.5 | -1.2978 | 0.02032 | -0.0018 | -63.8681
-12 | -1.2482 | 0.01941 | -0.0012 | -64.3071
-11.5 | -1.198 | 0.01852 | -0.0006 | -64.6868
-11 | -1.1468 | 0.01776 | -0.0001 | -64.5721
-10.5 | -1.095 | 0.01702 | 0.0004 | -64.3361
-10 | -1.0428 | 0.01628 | 0.0008 | -64.0541
-9.5 | -0.9964 | 0.01341 | 0.0016 | -74.3028
-9 | -0.9464 | 0.01145 | 0.0022 | -82.655
-8.5 | -0.8985 | 0.01064 | 0.0039 | -84.4455
-8 | -0.8457 | 0.01002 | 0.0046 | -84.4012
-7.5 | -0.7915 | 0.00949 | 0.0051 | -83.4036
-7 | -0.7367 | 0.00901 | 0.0054 | -81.7647
-6.5 | -0.6814 | 0.00864 | 0.0057 | -78.8657
-6 | -0.6255 | 0.00841 | 0.0059 | -74.3757
-5.5 | -0.5693 | 0.00829 | 0.006 | -68.6731
-5 | -0.5128 | 0.00822 | 0.006 | -62.3844
-4.5 | -0.4581 | 0.00718 | 0.0064 | -63.8022
-4 | -0.4018 | 0.00685 | 0.0065 | -58.6569
-3.5 | -0.3454 | 0.00654 | 0.0066 | -52.8135
-3 | -0.2887 | 0.00626 | 0.0067 | -46.1182
-2.5 | -0.2319 | 0.00604 | 0.0068 | -38.394
-2 | -0.1749 | 0.00592 | 0.0067 | -29.5439
-1.5 | -0.1178 | 0.00582 | 0.0067 | -20.2405
-1 | -0.0607 | 0.00575 | 0.0066 | -10.5565
-0.5 | -0.0036 | 0.00568 | 0.0066 | -0.6338
0 | 0.0532 | 0.00546 | 0.0064 | 9.7436
0.5 | 0.1098 | 0.00521 | 0.0062 | 21.0749
1 | 0.1659 | 0.00484 | 0.006 | 34.2769
1.5 | 0.2214 | 0.00439 | 0.0059 | 50.4328
2 | 0.2763 | 0.00407 | 0.0061 | 67.887
2.5 | 0.3287 | 0.00392 | 0.0071 | 83.852
3 | 0.3951 | 0.00415 | 0.0048 | 95.2048
3.5 | 0.4545 | 0.00442 | 0.004 | 102.8281
4 | 0.5102 | 0.00469 | 0.0041 | 108.7846
4.5 | 0.566 | 0.00498 | 0.0041 | 113.6546
5 | 0.622 | 0.00534 | 0.004 | 116.4794
5.5 | 0.6779 | 0.00568 | 0.0039 | 119.3486
6 | 0.7338 | 0.00607 | 0.0037 | 120.8896
6.5 | 0.7894 | 0.00656 | 0.0035 | 120.3354
7 | 0.8449 | 0.00699 | 0.0034 | 120.8727
7.5 | 0.9003 | 0.00737 | 0.0032 | 122.1574
8 | 0.9554 | 0.00788 | 0.0031 | 121.2437
8.5 | 1.0102 | 0.00839 | 0.0029 | 120.4052
9 | 1.0647 | 0.00893 | 0.0028 | 119.2273
9.5 | 1.1178 | 0.00991 | 0.0027 | 112.7952
10 | 1.1715 | 0.01052 | 0.0025 | 111.3593
10.5 | 1.2244 | 0.01126 | 0.0024 | 108.7389
11 | 1.2767 | 0.01208 | 0.0024 | 105.6871
11.5 | 1.3281 | 0.01299 | 0.0024 | 102.2402
12 | 1.3784 | 0.014 | 0.0024 | 98.4571
12.5 | 1.4275 | 0.01514 | 0.0025 | 94.2867
13 | 1.4749 | 0.01643 | 0.0026 | 89.7687
13.5 | 1.5202 | 0.01791 | 0.0029 | 84.88
14 | 1.5627 | 0.01961 | 0.0033 | 79.6889
14.5 | 1.6011 | 0.02161 | 0.0039 | 74.0907
15 | 1.6337 | 0.02399 | 0.0047 | 68.0992
15.5 | 1.6557 | 0.02703 | 0.0056 | 61.2542
16 | 1.6521 | 0.03189 | 0.0057 | 51.8062
16.5 | 1.6387 | 0.03985 | 0.0018 | 41.1217
17 | 1.6081 | 0.0519 | -0.0056 | 30.9846
17.5 | 1.5539 | 0.06858 | -0.0153 | 22.6582
18 | 1.4715 | 0.09052 | -0.0268 | 16.2561
18.5 | 1.3702 | 0.11724 | -0.0405 | 11.6871
19 | 1.266 | 0.14689 | -0.0562 | 8.6187
19.5 | 1.1859 | 0.17483 | -0.0721 | 6.7832
20 | 1.1352 | 0.19905 | -0.0865 | 5.7031

## 83. Re 6M Mach 0.10 (1)
BIGFOIL.COM POLAR EXPORT
PW1211
PW1211 |  |  |  | Cl Max: | 0.951 | at alpha= | 9.5 | deg
JavaFoil+Calcfoil stall+Eppler ext transition |  |  |  | L/D Max: | 106.347 | at alpha= | 6 | deg
Re: | 6000000 |  |  | Cd Min: | 0.00497 | at alpha= | 3 | deg
Mach: | 0.1 |  |  | Cl=0 at alpha= | -0.2931 | deg
|  |  |  | @ Cl=0.1, Cd= | 0.0061841
|  |  |  | @ Cl=0.4, Cd= | 0.0050228
|  |  |  | @ Cl=0.6, Cd= | 0.08161
alpha (deg) | Cl | Cd | Cm | Cl/Cd
-12 | -0.336 | 0.07875 | 0.004 | -4.264
-11.5 | -0.358 | 0.07449 | 0.004 | -4.809
-11 | -0.381 | 0.07033 | 0.004 | -5.41
-10.5 | -0.402 | 0.06631 | 0.004 | -6.066
-10 | -0.423 | 0.06227 | 0.004 | -6.789
-9.5 | -0.441 | 0.05874 | 0.005 | -7.51
-9 | -0.457 | 0.05502 | 0.005 | -8.309
-8.5 | -0.469 | 0.05107 | 0.005 | -9.176
-8 | -0.475 | 0.04767 | 0.005 | -9.965
-7.5 | -0.48 | 0.04243 | 0.006 | -11.315
-7 | -0.582 | 0.00881 | 0.01 | -66.078
-6.5 | -0.57 | 0.00867 | 0.01 | -65.715
-6 | -0.549 | 0.00847 | 0.01 | -64.867
-5.5 | -0.521 | 0.00825 | 0.01 | -63.146
-5 | -0.486 | 0.00808 | 0.01 | -60.113
-4.5 | -0.446 | 0.00792 | 0.01 | -56.243
-4 | -0.401 | 0.00777 | 0.01 | -51.68
-3.5 | -0.354 | 0.0076 | 0.01 | -46.541
-3 | -0.303 | 0.00745 | 0.01 | -40.711
-2.5 | -0.25 | 0.00735 | 0.01 | -34.025
-2 | -0.195 | 0.00726 | 0.01 | -26.9
-1.5 | -0.139 | 0.0072 | 0.01 | -19.347
-1 | -0.082 | 0.00714 | 0.01 | -11.495
-0.5 | -0.024 | 0.00716 | 0.01 | -3.397
0 | 0.034 | 0.0071 | 0.01 | 4.762
0.5 | 0.092 | 0.00622 | 0.01 | 14.805
1 | 0.15 | 0.00596 | 0.01 | 25.211
1.5 | 0.208 | 0.00557 | 0.01 | 37.393
2 | 0.267 | 0.00527 | 0.01 | 50.525
2.5 | 0.325 | 0.00517 | 0.01 | 62.757
3 | 0.382 | 0.00497 | 0.01 | 76.915
3.5 | 0.44 | 0.00514 | 0.01 | 85.577
4 | 0.497 | 0.00544 | 0.01 | 91.385
4.5 | 0.554 | 0.00573 | 0.009 | 96.706
5 | 0.611 | 0.00598 | 0.009 | 102.187
5.5 | 0.665 | 0.00636 | 0.009 | 104.698
6 | 0.719 | 0.00676 | 0.009 | 106.347
6.5 | 0.771 | 0.00735 | 0.009 | 104.89
7 | 0.818 | 0.00821 | 0.009 | 99.673
7.5 | 0.86 | 0.0086 | 0.009 | 99.924
8 | 0.895 | 0.00914 | 0.009 | 97.907
8.5 | 0.922 | 0.00967 | 0.008 | 95.402
9 | 0.941 | 0.01028 | 0.008 | 91.49
9.5 | 0.951 | 0.01111 | 0.008 | 85.596
10 | 0.937 | 0.01219 | 0.008 | 76.856
10.5 | 0.92 | 0.01354 | 0.008 | 67.931
11 | 0.892 | 0.01548 | 0.007 | 57.583
11.5 | 0.853 | 0.0187 | 0.007 | 45.633
12 | 0.808 | 0.02339 | 0.007 | 34.556
12.5 | 0.756 | 0.03095 | 0.006 | 24.413
13 | 0.699 | 0.04225 | 0.006 | 16.533
13.5 | 0.644 | 0.05518 | 0.005 | 11.666
14 | 0.592 | 0.06871 | 0.005 | 8.622
14.5 | 0.545 | 0.08161 | 0.004 | 6.681

## 84. Re 6M Mach 0.10 (2)
BIGFOIL.COM POLAR EXPORT
PW1211
PW1211 |  |  |  | Cl Max: | 1.6285 | at alpha= | 15 | deg
XFOIL ncrit=9 |  |  |  | L/D Max: | 121.882 | at alpha= | 7.5 | deg
Re: | 6000000 |  |  | Cd Min: | 0.21111 | at alpha= | 20 | deg
Mach: | 0.1 |  |  | Cl=0 at alpha= | -0.46941 | deg
|  |  |  | @ Cl=0.1, Cd= | 0.0052666
|  |  |  | @ Cl=0.4, Cd= | 0.0041611
|  |  |  | @ Cl=0.6, Cd= | 0.0051831
alpha (deg) | Cl | Cd | Cm | Cl/Cd
-13.5 | -1.3695 | 0.0316 | -0.0065 | -43.3386
-13 | -1.3426 | 0.02652 | -0.0056 | -50.6259
-12.5 | -1.3013 | 0.02383 | -0.0045 | -54.6076
-12 | -1.2547 | 0.02202 | -0.0036 | -56.98
-11.5 | -1.206 | 0.02048 | -0.0027 | -58.8867
-11 | -1.1552 | 0.01935 | -0.002 | -59.7003
-10.5 | -1.1032 | 0.01838 | -0.0013 | -60.0218
-10 | -1.0506 | 0.01749 | -0.0007 | -60.0686
-9.5 | -0.997 | 0.0168 | -0.0002 | -59.3452
-9 | -0.9525 | 0.01275 | 0.0009 | -74.7059
-8.5 | -0.9054 | 0.0114 | 0.0028 | -79.4211
-8 | -0.8523 | 0.01061 | 0.0037 | -80.3299
-7.5 | -0.7976 | 0.00997 | 0.0043 | -80
-7 | -0.7423 | 0.00936 | 0.0048 | -79.3056
-6.5 | -0.6865 | 0.00885 | 0.0052 | -77.5706
-6 | -0.6302 | 0.00851 | 0.0055 | -74.0541
-5.5 | -0.5735 | 0.00833 | 0.0057 | -68.8475
-5 | -0.5165 | 0.00824 | 0.0058 | -62.682
-4.5 | -0.4612 | 0.00726 | 0.0062 | -63.5262
-4 | -0.4044 | 0.00691 | 0.0064 | -58.5239
-3.5 | -0.3475 | 0.00659 | 0.0065 | -52.7314
-3 | -0.2905 | 0.00629 | 0.0066 | -46.1844
-2.5 | -0.2333 | 0.00606 | 0.0067 | -38.4983
-2 | -0.1759 | 0.00593 | 0.0067 | -29.6627
-1.5 | -0.1184 | 0.00583 | 0.0067 | -20.3087
-1 | -0.0609 | 0.00576 | 0.0066 | -10.5729
-0.5 | -0.0035 | 0.00569 | 0.0066 | -0.61511
0 | 0.0537 | 0.00547 | 0.0064 | 9.8172
0.5 | 0.1106 | 0.00522 | 0.0062 | 21.1877
1 | 0.1671 | 0.00484 | 0.006 | 34.5248
1.5 | 0.2229 | 0.0044 | 0.0059 | 50.6591
2 | 0.278 | 0.00407 | 0.0061 | 68.3047
2.5 | 0.3308 | 0.00393 | 0.0071 | 84.173
3 | 0.3977 | 0.00415 | 0.0048 | 95.8313
3.5 | 0.4575 | 0.00444 | 0.004 | 103.0405
4 | 0.5135 | 0.0047 | 0.0041 | 109.2553
4.5 | 0.5698 | 0.00499 | 0.0041 | 114.1884
5 | 0.6261 | 0.00535 | 0.004 | 117.028
5.5 | 0.6825 | 0.00571 | 0.004 | 119.5271
6 | 0.7388 | 0.0061 | 0.0038 | 121.1148
6.5 | 0.7948 | 0.00659 | 0.0037 | 120.607
7 | 0.8509 | 0.00702 | 0.0036 | 121.2108
7.5 | 0.9068 | 0.00744 | 0.0035 | 121.8817
8 | 0.9624 | 0.00796 | 0.0034 | 120.9045
8.5 | 1.0178 | 0.00848 | 0.0033 | 120.0236
9 | 1.0729 | 0.00904 | 0.0032 | 118.6836
9.5 | 1.1267 | 0.01002 | 0.0032 | 112.4451
10 | 1.181 | 0.01069 | 0.0031 | 110.4771
10.5 | 1.2345 | 0.01147 | 0.0032 | 107.6286
11 | 1.2874 | 0.01235 | 0.0032 | 104.2429
11.5 | 1.3392 | 0.01333 | 0.0033 | 100.4651
12 | 1.3899 | 0.01445 | 0.0035 | 96.1869
12.5 | 1.4391 | 0.01574 | 0.0037 | 91.4295
13 | 1.4861 | 0.01722 | 0.004 | 86.3008
13.5 | 1.5304 | 0.01895 | 0.0045 | 80.7599
14 | 1.5707 | 0.02101 | 0.0051 | 74.7596
14.5 | 1.6048 | 0.02353 | 0.0059 | 68.2023
15 | 1.6285 | 0.02671 | 0.0069 | 60.9697
15.5 | 1.625 | 0.03171 | 0.007 | 51.2457
16 | 1.6097 | 0.0401 | 0.0027 | 40.1421
16.5 | 1.5756 | 0.05301 | -0.0056 | 29.7227
17 | 1.5199 | 0.07016 | -0.0157 | 21.6633
17.5 | 1.4419 | 0.09134 | -0.0268 | 15.7861
18 | 1.3506 | 0.11597 | -0.0395 | 11.6461
18.5 | 1.2563 | 0.14324 | -0.0539 | 8.7706
19 | 1.1795 | 0.16986 | -0.0689 | 6.944
19.5 | 1.1286 | 0.19343 | -0.0828 | 5.8347
20 | 1.1063 | 0.21111 | -0.0934 | 5.2404

## 85. Re 6M Mach 0.25 (1)
BIGFOIL.COM POLAR EXPORT
PW1211
PW1211 |  |  |  | Cl Max: | 0.922 | at alpha= | 8.5 | deg
JavaFoil+Calcfoil stall+Eppler ext transition |  |  |  | L/D Max: | 106.343 | at alpha= | 6 | deg
Re: | 6000000 |  |  | Cd Min: | 0.00503 | at alpha= | 3 | deg
Mach: | 0.25 |  |  | Cl=0 at alpha= | -0.29167 | deg
|  |  |  | @ Cl=0.1, Cd= | 0.0062263
|  |  |  | @ Cl=0.4, Cd= | 0.08433
|  |  |  | @ Cl=0.6, Cd= | 0.08433
alpha (deg) | Cl | Cd | Cm | Cl/Cd
-11.5 | -0.063 | 0.07387 | 0.005 | -0.854
-11 | -0.06 | 0.07045 | 0.005 | -0.856
-10.5 | -0.107 | 0.06861 | 0.004 | -1.563
-10 | -0.19 | 0.06508 | 0.004 | -2.912
-9.5 | -0.249 | 0.0609 | 0.004 | -4.089
-9 | -0.301 | 0.05706 | 0.005 | -5.269
-8.5 | -0.344 | 0.05343 | 0.005 | -6.442
-8 | -0.378 | 0.05014 | 0.005 | -7.548
-7.5 | -0.405 | 0.04633 | 0.005 | -8.737
-7 | -0.422 | 0.04305 | 0.005 | -9.814
-6.5 | -0.531 | 0.00872 | 0.01 | -60.846
-6 | -0.527 | 0.00861 | 0.01 | -61.138
-5.5 | -0.51 | 0.0084 | 0.01 | -60.669
-5 | -0.482 | 0.00824 | 0.01 | -58.476
-4.5 | -0.447 | 0.00805 | 0.01 | -55.456
-4 | -0.406 | 0.00788 | 0.01 | -51.465
-3.5 | -0.359 | 0.00767 | 0.01 | -46.839
-3 | -0.309 | 0.00753 | 0.01 | -41.059
-2.5 | -0.256 | 0.00741 | 0.01 | -34.541
-2 | -0.2 | 0.00732 | 0.01 | -27.354
-1.5 | -0.143 | 0.00723 | 0.01 | -19.756
-1 | -0.084 | 0.00719 | 0.01 | -11.721
-0.5 | -0.025 | 0.00718 | 0.01 | -3.479
0 | 0.035 | 0.00713 | 0.01 | 4.868
0.5 | 0.095 | 0.00625 | 0.01 | 15.145
1 | 0.154 | 0.00597 | 0.01 | 25.848
1.5 | 0.214 | 0.00561 | 0.01 | 38.146
2 | 0.274 | 0.0053 | 0.01 | 51.705
2.5 | 0.333 | 0.00522 | 0.01 | 63.862
3 | 0.393 | 0.00503 | 0.01 | 78.055
3.5 | 0.452 | 0.00522 | 0.01 | 86.599
4 | 0.511 | 0.00552 | 0.01 | 92.559
4.5 | 0.569 | 0.00586 | 0.01 | 97.072
5 | 0.627 | 0.00607 | 0.01 | 103.231
5.5 | 0.683 | 0.00647 | 0.009 | 105.481
6 | 0.737 | 0.00693 | 0.009 | 106.343
6.5 | 0.79 | 0.008 | 0.009 | 98.773
7 | 0.836 | 0.00848 | 0.009 | 98.497
7.5 | 0.874 | 0.00898 | 0.009 | 97.404
8 | 0.905 | 0.0096 | 0.009 | 94.228
8.5 | 0.922 | 0.01023 | 0.009 | 90.128
9 | 0.921 | 0.01066 | 0.008 | 86.361
9.5 | 0.902 | 0.01233 | 0.008 | 73.178
10 | 0.867 | 0.01398 | 0.008 | 62.024
10.5 | 0.812 | 0.0169 | 0.008 | 48.061
11 | 0.742 | 0.02166 | 0.007 | 34.24
11.5 | 0.654 | 0.03114 | 0.007 | 20.999
12 | 0.559 | 0.04486 | 0.006 | 12.471
12.5 | 0.464 | 0.0611 | 0.005 | 7.6
13 | 0.373 | 0.07338 | 0.005 | 5.086
13.5 | 0.279 | 0.08433 | 0.004 | 3.305

## 86. Re 6M Mach 0.25 (2)
BIGFOIL.COM POLAR EXPORT
PW1211
PW1211 |  |  |  | Cl Max: | 1.5025 | at alpha= | 13 | deg
XFOIL ncrit=9 |  |  |  | L/D Max: | 122.521 | at alpha= | 7 | deg
Re: | 6000000 |  |  | Cd Min: | 0.28395 | at alpha= | -20 | deg
Mach: | 0.25 |  |  | Cl=0 at alpha= | -0.47627 | deg
|  |  |  | @ Cl=0.1, Cd= | 0.0053163
|  |  |  | @ Cl=0.4, Cd= | 0.0041593
|  |  |  | @ Cl=0.6, Cd= | 0.0051432
alpha (deg) | Cl | Cd | Cm | Cl/Cd
-20 | -0.9878 | 0.28395 | 0.1415 | -3.4788
-19.5 | -0.9695 | 0.27729 | 0.1369 | -3.4963
-19 | -0.9508 | 0.27035 | 0.1325 | -3.5169
-18.5 | -0.9315 | 0.26261 | 0.128 | -3.5471
-18 | -0.9125 | 0.25501 | 0.1235 | -3.5783
-17.5 | -0.8943 | 0.24768 | 0.1191 | -3.6107
-17 | -0.8763 | 0.24037 | 0.1149 | -3.6456
-16.5 | -0.8586 | 0.23298 | 0.1107 | -3.6853
-16 | -0.8413 | 0.22558 | 0.1067 | -3.7295
-15.5 | -0.8242 | 0.21804 | 0.1027 | -3.78
-15 | -0.8075 | 0.2104 | 0.0987 | -3.8379
-14.5 | -0.7915 | 0.20263 | 0.0949 | -3.9061
-14 | -0.7765 | 0.19474 | 0.0912 | -3.9874
-13 | -0.7542 | 0.17661 | 0.0834 | -4.2704
-12 | -0.7356 | 0.15867 | 0.0762 | -4.636
-11.5 | -0.7238 | 0.15148 | 0.0732 | -4.7782
-11 | -0.712 | 0.14436 | 0.0703 | -4.9321
-10.5 | -0.7028 | 0.13654 | 0.0672 | -5.1472
-10 | -0.696 | 0.12794 | 0.0639 | -5.4401
-9.5 | -0.6916 | 0.11892 | 0.0602 | -5.8157
-9 | -0.6895 | 0.10957 | 0.0561 | -6.2928
-8 | -0.7009 | 0.08992 | 0.0468 | -7.7947
-7.5 | -0.714 | 0.07056 | 0.0253 | -10.119
-7 | -0.7587 | 0.01767 | 0.0003 | -42.9372
-6.5 | -0.7074 | 0.0139 | 0.0014 | -50.8921
-6 | -0.6529 | 0.01114 | 0.0025 | -58.6086
-5.5 | -0.5958 | 0.00941 | 0.0035 | -63.3156
-5 | -0.5368 | 0.00864 | 0.0042 | -62.1296
-4.5 | -0.4769 | 0.00845 | 0.0047 | -56.4379
-4 | -0.419 | 0.0073 | 0.0054 | -57.3973
-3.5 | -0.3596 | 0.00691 | 0.0057 | -52.0405
-3 | -0.3002 | 0.00651 | 0.0061 | -46.1137
-2.5 | -0.2408 | 0.00618 | 0.0063 | -38.9644
-2 | -0.1813 | 0.00599 | 0.0065 | -30.2671
-1.5 | -0.1218 | 0.00589 | 0.0065 | -20.6791
-1 | -0.0623 | 0.00578 | 0.0066 | -10.7785
-0.5 | -0.0028 | 0.00574 | 0.0065 | -0.4878
0 | 0.0562 | 0.00551 | 0.0065 | 10.1996
0.5 | 0.115 | 0.00525 | 0.0063 | 21.9048
1 | 0.1733 | 0.00489 | 0.0061 | 35.4397
1.5 | 0.2309 | 0.00445 | 0.006 | 51.8876
2 | 0.2877 | 0.0041 | 0.0063 | 70.1707
2.5 | 0.3427 | 0.00396 | 0.0073 | 86.5404
3 | 0.4117 | 0.0042 | 0.0049 | 98.0238
3.5 | 0.4741 | 0.00451 | 0.0041 | 105.122
4 | 0.5322 | 0.0048 | 0.0043 | 110.875
4.5 | 0.5905 | 0.00508 | 0.0044 | 116.2402
5 | 0.6491 | 0.00547 | 0.0045 | 118.6654
5.5 | 0.7079 | 0.00584 | 0.0046 | 121.2158
6 | 0.7667 | 0.00632 | 0.0046 | 121.3133
6.5 | 0.8255 | 0.00679 | 0.0047 | 121.5758
7 | 0.8846 | 0.00722 | 0.0049 | 122.5208
7.5 | 0.9435 | 0.00775 | 0.005 | 121.7419
8 | 1.0023 | 0.00833 | 0.0053 | 120.3241
8.5 | 1.0611 | 0.00896 | 0.0056 | 118.4263
9 | 1.1187 | 0.00999 | 0.0059 | 111.982
9.5 | 1.177 | 0.01078 | 0.0064 | 109.1837
10 | 1.2346 | 0.01173 | 0.0069 | 105.2515
10.5 | 1.2911 | 0.01292 | 0.0075 | 99.9303
11 | 1.346 | 0.0144 | 0.0083 | 93.4722
11.5 | 1.3978 | 0.01632 | 0.0092 | 85.6495
12 | 1.4445 | 0.01886 | 0.0103 | 76.5907
12.5 | 1.482 | 0.02231 | 0.0115 | 66.4276
13 | 1.5025 | 0.02704 | 0.0125 | 55.5658
13.5 | 1.4886 | 0.03437 | 0.0102 | 43.311
14 | 1.4597 | 0.0467 | 0.0009 | 31.257
14.5 | 1.416 | 0.06261 | -0.0101 | 22.6162
15 | 1.3596 | 0.08024 | -0.0202 | 16.9442
15.5 | 1.2964 | 0.09868 | -0.0297 | 13.1374
16 | 1.2334 | 0.11782 | -0.0396 | 10.4685
16.5 | 1.1769 | 0.13708 | -0.0499 | 8.5855
17 | 1.1309 | 0.15581 | -0.0602 | 7.2582
17.5 | 1.0932 | 0.17455 | -0.0709 | 6.263
18 | 1.0713 | 0.19105 | -0.0804 | 5.6074

## 87. Re 6M Mach 0.50 (1)
BIGFOIL.COM POLAR EXPORT
PW1211
PW1211 |  |  |  | Cl Max: | 1.076 | at alpha= | 20 | deg
JavaFoil+Calcfoil stall+Eppler ext transition |  |  |  | L/D Max: | 103.478 | at alpha= | 5 | deg
Re: | 6000000 |  |  | Cd Min: | 0.00526 | at alpha= | 3 | deg
Mach: | 0.5 |  |  | Cl=0 at alpha= | -0.29104 | deg
|  |  |  | @ Cl=0.1, Cd= | 0.0065398
|  |  |  | @ Cl=0.4, Cd= | 0.0052658
|  |  |  | @ Cl=0.6, Cd= | 0.0060981
alpha (deg) | Cl | Cd | Cm | Cl/Cd
-20 | -1.04 | 0.15616 | 0.003 | -6.659
-19.5 | -1.013 | 0.14788 | 0.004 | -6.849
-19 | -0.989 | 0.1374 | 0.004 | -7.196
-18.5 | -0.965 | 0.12783 | 0.004 | -7.546
-18 | -0.936 | 0.13565 | 0.004 | -6.898
-17.5 | -0.911 | 0.12418 | 0.004 | -7.337
-17 | -0.889 | 0.11406 | 0.004 | -7.79
-16.5 | -0.862 | 0.11612 | 0.005 | -7.422
-16 | -0.832 | 0.11433 | 0.004 | -7.281
-15.5 | -0.808 | 0.10517 | 0.005 | -7.681
-15 | -0.785 | 0.09559 | 0.005 | -8.217
-14.5 | -0.754 | 0.10172 | 0.005 | -7.415
-14 | -0.73 | 0.09254 | 0.005 | -7.885
-13.5 | -0.708 | 0.08299 | 0.005 | -8.531
-13 | -0.675 | 0.09288 | 0.005 | -7.269
-12.5 | -0.651 | 0.0812 | 0.005 | -8.014
-12 | -0.629 | 0.07161 | 0.006 | -8.791
-11.5 | -0.597 | 0.07727 | 0.005 | -7.722
-11 | -0.572 | 0.06902 | 0.005 | -8.295
-10.5 | -0.553 | 0.05934 | 0.006 | -9.316
-10 | -0.518 | 0.0644 | 0.005 | -8.041
-9.5 | -0.497 | 0.05556 | 0.006 | -8.938
-9 | -0.519 | 0.02369 | 0.009 | -21.894
-8.5 | -0.443 | 0.05041 | 0.006 | -8.78
-8 | -0.419 | 0.04503 | 0.007 | -9.301
-7.5 | -0.387 | 0.04691 | 0.006 | -8.243
-7 | -0.365 | 0.04026 | 0.007 | -9.066
-6.5 | -0.333 | 0.04234 | 0.006 | -7.862
-6 | -0.379 | 0.00918 | 0.011 | -41.292
-5.5 | -0.282 | 0.03617 | 0.007 | -7.786
-5 | -0.313 | 0.00878 | 0.011 | -35.635
-4.5 | -0.28 | 0.00854 | 0.011 | -32.747
-4 | -0.247 | 0.00833 | 0.011 | -29.595
-3.5 | -0.335 | 0.00808 | 0.011 | -41.43
-3 | -0.32 | 0.00794 | 0.011 | -40.35
-2.5 | -0.276 | 0.00778 | 0.011 | -35.441
-2 | -0.22 | 0.00756 | 0.011 | -29.059
-1.5 | -0.158 | 0.00742 | 0.011 | -21.333
-1 | -0.094 | 0.00743 | 0.011 | -12.626
-0.5 | -0.028 | 0.00732 | 0.011 | -3.812
0 | 0.039 | 0.00725 | 0.011 | 5.347
0.5 | 0.106 | 0.00647 | 0.011 | 16.357
1 | 0.173 | 0.00621 | 0.011 | 27.801
1.5 | 0.239 | 0.00587 | 0.011 | 40.805
2 | 0.306 | 0.00555 | 0.011 | 55.136
2.5 | 0.372 | 0.00527 | 0.011 | 70.639
3 | 0.439 | 0.00526 | 0.011 | 83.481
3.5 | 0.505 | 0.00564 | 0.011 | 89.431
4 | 0.57 | 0.00592 | 0.011 | 96.239
4.5 | 0.634 | 0.0063 | 0.011 | 100.575
5 | 0.697 | 0.00674 | 0.011 | 103.478
5.5 | 0.756 | 0.00732 | 0.011 | 103.266
6 | 0.812 | 0.00815 | 0.01 | 99.592
6.5 | 0.86 | 0.00945 | 0.01 | 91.028
7 | 0.882 | 0.01055 | 0.01 | 83.565
7.5 | 0.83 | 0.0121 | 0.01 | 68.548
8 | 0.53 | 0.01465 | 0.01 | 36.147
8.5 | 0.535 | 0.02288 | 0.009 | 23.393
9 | 0.561 | 0.02531 | 0.009 | 22.162
9.5 | 0.565 | 0.03806 | 0.008 | 14.837
10 | 0.587 | 0.0434 | 0.007 | 13.524
10.5 | 0.61 | 0.04835 | 0.007 | 12.624
11 | 0.655 | 0.04129 | 0.007 | 15.856
11.5 | 0.63 | 0.07981 | 0.005 | 7.889
12 | 0.678 | 0.06658 | 0.006 | 10.185
12.5 | 0.712 | 0.06411 | 0.006 | 11.106
13 | 0.708 | 0.09245 | 0.004 | 7.661
13.5 | 0.749 | 0.08273 | 0.005 | 9.053
14 | 0.76 | 0.10196 | 0.004 | 7.453
14.5 | 0.8 | 0.09217 | 0.005 | 8.681
15 | 0.813 | 0.11133 | 0.004 | 7.307
15.5 | 0.845 | 0.10599 | 0.004 | 7.971
16 | 0.866 | 0.12109 | 0.004 | 7.148
16.5 | 0.896 | 0.1142 | 0.004 | 7.849
17 | 0.918 | 0.12702 | 0.003 | 7.23
17.5 | 0.946 | 0.1236 | 0.003 | 7.655
18 | 0.971 | 0.13525 | 0.003 | 7.177
18.5 | 0.998 | 0.13173 | 0.003 | 7.579
19 | 1.023 | 0.14333 | 0.003 | 7.138
19.5 | 1.053 | 0.13704 | 0.003 | 7.681
20 | 1.076 | 0.14721 | 0.002 | 7.308

## 88. Re 6M Mach 0.50 (2)
BIGFOIL.COM POLAR EXPORT
PW1211
PW1211 |  |  |  | Cl Max: | 1.2316 | at alpha= | 8.5 | deg
XFOIL ncrit=9 |  |  |  | L/D Max: | 126.067 | at alpha= | 5.5 | deg
Re: | 6000000 |  |  | Cd Min: | 0.31434 | at alpha= | -20 | deg
Mach: | 0.5 |  |  | Cl=0 at alpha= | -0.50292 | deg
|  |  |  | @ Cl=0.1, Cd= | 0.0055776
|  |  |  | @ Cl=0.4, Cd= | 0.0041826
|  |  |  | @ Cl=0.6, Cd= | 0.0050696
alpha (deg) | Cl | Cd | Cm | Cl/Cd
-20 | -1.0875 | 0.31434 | 0.165 | -3.4596
-19.5 | -1.0647 | 0.30567 | 0.1595 | -3.4832
-19 | -1.0412 | 0.2967 | 0.154 | -3.5093
-18.5 | -1.0179 | 0.28768 | 0.1485 | -3.5383
-18 | -0.9943 | 0.27835 | 0.1431 | -3.5721
-17.5 | -0.9711 | 0.26934 | 0.1377 | -3.6055
-17 | -0.9483 | 0.26057 | 0.1325 | -3.6393
-16.5 | -0.9255 | 0.25182 | 0.1274 | -3.6752
-16 | -0.903 | 0.24311 | 0.1224 | -3.7144
-15.5 | -0.8808 | 0.23439 | 0.1175 | -3.7578
-15 | -0.859 | 0.22573 | 0.1127 | -3.8054
-14.5 | -0.8379 | 0.2171 | 0.1081 | -3.8595
-14 | -0.8191 | 0.20777 | 0.1033 | -3.9423
-13.5 | -0.7988 | 0.19932 | 0.0989 | -4.0076
-13 | -0.7794 | 0.19085 | 0.0946 | -4.0838
-12.5 | -0.7619 | 0.18152 | 0.0905 | -4.1973
-12 | -0.7455 | 0.17233 | 0.0863 | -4.326
-11.5 | -0.7312 | 0.16291 | 0.0822 | -4.4884
-11 | -0.7152 | 0.15514 | 0.0787 | -4.61
-10.5 | -0.6999 | 0.14719 | 0.0753 | -4.7551
-10 | -0.6868 | 0.13886 | 0.0719 | -4.946
-9.5 | -0.6756 | 0.13012 | 0.0683 | -5.1921
-8.5 | -0.6616 | 0.11344 | 0.0628 | -5.8322
-8 | -0.6543 | 0.10482 | 0.059 | -6.2421
-7.5 | -0.6483 | 0.09599 | 0.0547 | -6.7538
-7 | -0.6438 | 0.0871 | 0.0498 | -7.3915
-6.5 | -0.6417 | 0.07804 | 0.0434 | -8.2227
-6 | -0.6277 | 0.06689 | 0.0297 | -9.3841
-5.5 | -0.6007 | 0.0538 | 0.0149 | -11.1654
-5 | -0.5603 | 0.0428 | 0.0056 | -13.0911
-4.5 | -0.5128 | 0.03262 | 0.0006 | -15.7204
-4 | -0.4625 | 0.02187 | -0.0009 | -21.1477
-3.5 | -0.4069 | 0.01305 | 0.0004 | -31.1801
-3 | -0.3433 | 0.00856 | 0.0025 | -40.1051
-2.5 | -0.2745 | 0.00731 | 0.0039 | -37.5513
-2 | -0.2057 | 0.00651 | 0.005 | -31.5975
-1.5 | -0.1367 | 0.00611 | 0.0057 | -22.3732
-1 | -0.068 | 0.00593 | 0.0061 | -11.4671
-0.5 | 0.0004 | 0.00586 | 0.0064 | 0.068259
0 | 0.0682 | 0.00572 | 0.0065 | 11.9231
0.5 | 0.1352 | 0.00542 | 0.0065 | 24.9446
1 | 0.2018 | 0.00509 | 0.0064 | 39.6464
1.5 | 0.2674 | 0.00464 | 0.0064 | 57.6293
2 | 0.3318 | 0.00424 | 0.0069 | 78.2547
2.5 | 0.3964 | 0.00417 | 0.0079 | 95.06
3 | 0.4762 | 0.00445 | 0.0056 | 107.0112
3.5 | 0.551 | 0.00483 | 0.0045 | 114.0787
4 | 0.6185 | 0.00516 | 0.0053 | 119.8643
4.5 | 0.6869 | 0.00552 | 0.0062 | 124.4384
5 | 0.7564 | 0.00601 | 0.007 | 125.8569
5.5 | 0.827 | 0.00656 | 0.0081 | 126.0671
6 | 0.8987 | 0.00718 | 0.0093 | 125.1671
6.5 | 0.9719 | 0.00776 | 0.0109 | 125.2448
7 | 1.0464 | 0.00849 | 0.0128 | 123.2509
7.5 | 1.1228 | 0.00926 | 0.0151 | 121.2527
8 | 1.1989 | 0.0115 | 0.0187 | 104.2522
8.5 | 1.2316 | 0.01995 | 0.0208 | 61.7343
9 | 1.2201 | 0.03017 | 0.0163 | 40.4408
9.5 | 1.1935 | 0.04335 | 0.0031 | 27.5317
10 | 1.1654 | 0.05739 | -0.008 | 20.3067
10.5 | 1.1363 | 0.07025 | -0.0155 | 16.1751
11 | 1.1082 | 0.08254 | -0.0221 | 13.4262
11.5 | 1.0824 | 0.09459 | -0.0284 | 11.4431
12 | 1.0593 | 0.10661 | -0.0347 | 9.9362
12.5 | 1.0392 | 0.11881 | -0.0411 | 8.7467
13 | 1.021 | 0.13137 | -0.0479 | 7.7719
13.5 | 1.0061 | 0.14421 | -0.055 | 6.9766

## 89. Re 7M Mach 0.00 (1)
BIGFOIL.COM POLAR EXPORT
PW1211
PW1211 |  |  |  | Cl Max: | 0.954 | at alpha= | 9.5 | deg
JavaFoil+Calcfoil stall+Eppler ext transition |  |  |  | L/D Max: | 108.636 | at alpha= | 6 | deg
Re: | 7000000 |  |  | Cd Min: | 0.00508 | at alpha= | 3.5 | deg
Mach: | 0 |  |  | Cl=0 at alpha= | -0.2931 | deg
|  |  |  | @ Cl=0.1, Cd= | 0.0062041
|  |  |  | @ Cl=0.4, Cd= | 0.005211
|  |  |  | @ Cl=0.6, Cd= | 0.0716
alpha (deg) | Cl | Cd | Cm | Cl/Cd
-12.5 | -0.353 | 0.08173 | 0.004 | -4.316
-12 | -0.373 | 0.0773 | 0.004 | -4.82
-11.5 | -0.392 | 0.07324 | 0.004 | -5.356
-11 | -0.412 | 0.06908 | 0.004 | -5.96
-10.5 | -0.43 | 0.06514 | 0.004 | -6.605
-10 | -0.447 | 0.06117 | 0.005 | -7.316
-9.5 | -0.463 | 0.05741 | 0.005 | -8.06
-9 | -0.477 | 0.0523 | 0.005 | -9.111
-8.5 | -0.487 | 0.04787 | 0.005 | -10.167
-8 | -0.496 | 0.04104 | 0.006 | -12.085
-7.5 | -0.598 | 0.00894 | 0.009 | -66.843
-7 | -0.589 | 0.00873 | 0.009 | -67.515
-6.5 | -0.574 | 0.00852 | 0.01 | -67.361
-6 | -0.552 | 0.0083 | 0.01 | -66.457
-5.5 | -0.522 | 0.00814 | 0.01 | -64.139
-5 | -0.486 | 0.00797 | 0.01 | -60.893
-4.5 | -0.445 | 0.0078 | 0.01 | -57.002
-4 | -0.4 | 0.00762 | 0.01 | -52.567
-3.5 | -0.353 | 0.00745 | 0.01 | -47.305
-3 | -0.302 | 0.00737 | 0.01 | -40.98
-2.5 | -0.249 | 0.00726 | 0.01 | -34.304
-2 | -0.195 | 0.00714 | 0.01 | -27.226
-1.5 | -0.139 | 0.00711 | 0.01 | -19.482
-1 | -0.082 | 0.00711 | 0.01 | -11.485
-0.5 | -0.024 | 0.00703 | 0.01 | -3.444
0 | 0.034 | 0.00699 | 0.01 | 4.813
0.5 | 0.092 | 0.00624 | 0.01 | 14.674
1 | 0.15 | 0.00598 | 0.01 | 25.005
1.5 | 0.207 | 0.00595 | 0.01 | 34.846
2 | 0.265 | 0.00565 | 0.01 | 46.962
2.5 | 0.323 | 0.00538 | 0.01 | 60.009
3 | 0.38 | 0.00528 | 0.01 | 72.104
3.5 | 0.438 | 0.00508 | 0.01 | 86.16
4 | 0.495 | 0.00535 | 0.009 | 92.556
4.5 | 0.552 | 0.00563 | 0.009 | 97.963
5 | 0.608 | 0.00582 | 0.009 | 104.389
5.5 | 0.662 | 0.0062 | 0.009 | 106.861
6 | 0.716 | 0.00659 | 0.009 | 108.636
6.5 | 0.768 | 0.0071 | 0.009 | 108.12
7 | 0.815 | 0.00797 | 0.009 | 102.185
7.5 | 0.857 | 0.00835 | 0.009 | 102.555
8 | 0.893 | 0.00881 | 0.009 | 101.332
8.5 | 0.921 | 0.00929 | 0.008 | 99.107
9 | 0.942 | 0.00989 | 0.008 | 95.24
9.5 | 0.954 | 0.01054 | 0.008 | 90.459
10 | 0.948 | 0.01153 | 0.008 | 82.188
10.5 | 0.935 | 0.01266 | 0.008 | 73.83
11 | 0.912 | 0.01419 | 0.007 | 64.311
11.5 | 0.881 | 0.01657 | 0.007 | 53.177
12 | 0.842 | 0.0202 | 0.007 | 41.671
12.5 | 0.798 | 0.02536 | 0.006 | 31.454
13 | 0.745 | 0.03449 | 0.006 | 21.604
13.5 | 0.693 | 0.04598 | 0.006 | 15.075
14 | 0.645 | 0.05782 | 0.005 | 11.149
14.5 | 0.598 | 0.0716 | 0.005 | 8.346

## 90. Re 7M Mach 0.00 (2)
BIGFOIL.COM POLAR EXPORT
PW1211
PW1211 |  |  |  | Cl Max: | 1.6564 | at alpha= | 15.5 | deg
XFOIL ncrit=9 |  |  |  | L/D Max: | 124.882 | at alpha= | 7.5 | deg
Re: | 7000000 |  |  | Cd Min: | 0.19653 | at alpha= | 20 | deg
Mach: | 0 |  |  | Cl=0 at alpha= | -0.46567 | deg
|  |  |  | @ Cl=0.1, Cd= | 0.0052524
|  |  |  | @ Cl=0.4, Cd= | 0.0040963
|  |  |  | @ Cl=0.6, Cd= | 0.0050841
alpha (deg) | Cl | Cd | Cm | Cl/Cd
-16 | -1.4575 | 0.04896 | -0.0047 | -29.7692
-15.5 | -1.5106 | 0.03696 | -0.0075 | -40.8712
-15 | -1.5156 | 0.02858 | -0.0062 | -53.0301
-14.5 | -1.4922 | 0.02364 | -0.0046 | -63.1218
-14 | -1.4509 | 0.02158 | -0.0035 | -67.2335
-13.5 | -1.4053 | 0.02012 | -0.0027 | -69.8459
-13 | -1.3575 | 0.01895 | -0.0019 | -71.6359
-12.5 | -1.3083 | 0.01795 | -0.0012 | -72.8858
-12 | -1.258 | 0.0171 | -0.0006 | -73.5673
-11.5 | -1.2069 | 0.01629 | 0 | -74.0884
-11 | -1.1551 | 0.01558 | 0.0005 | -74.1399
-10.5 | -1.1027 | 0.0149 | 0.0009 | -74.0067
-10 | -1.0499 | 0.01423 | 0.0013 | -73.7807
-9.5 | -0.9967 | 0.01357 | 0.0017 | -73.4488
-9 | -0.9519 | 0.01151 | 0.0035 | -82.702
-8.5 | -0.9016 | 0.0101 | 0.0045 | -89.2673
-8 | -0.8484 | 0.0093 | 0.0051 | -91.2258
-7.5 | -0.7939 | 0.00878 | 0.0054 | -90.4214
-7 | -0.7386 | 0.00841 | 0.0057 | -87.824
-6.5 | -0.6829 | 0.00815 | 0.0059 | -83.7914
-6 | -0.6268 | 0.00799 | 0.006 | -78.4481
-5.5 | -0.5705 | 0.00789 | 0.0061 | -72.3067
-5 | -0.514 | 0.00782 | 0.0062 | -65.7289
-4.5 | -0.4588 | 0.00698 | 0.0065 | -65.7307
-4 | -0.4026 | 0.0066 | 0.0066 | -61
-3.5 | -0.346 | 0.00631 | 0.0067 | -54.8336
-3 | -0.2893 | 0.00607 | 0.0068 | -47.6606
-2.5 | -0.2324 | 0.00589 | 0.0068 | -39.4567
-2 | -0.1754 | 0.00579 | 0.0068 | -30.2936
-1.5 | -0.1182 | 0.00573 | 0.0067 | -20.6283
-1 | -0.0611 | 0.00566 | 0.0067 | -10.7951
-0.5 | -0.0039 | 0.00562 | 0.0066 | -0.69395
0 | 0.0529 | 0.00541 | 0.0065 | 9.7782
0.5 | 0.1097 | 0.00522 | 0.0063 | 21.0153
1 | 0.1661 | 0.0049 | 0.0061 | 33.898
1.5 | 0.2219 | 0.00451 | 0.0059 | 49.2018
2 | 0.2778 | 0.00429 | 0.0058 | 64.7552
2.5 | 0.3314 | 0.00399 | 0.0064 | 83.0576
3 | 0.3876 | 0.00404 | 0.0065 | 95.9406
3.5 | 0.4537 | 0.00434 | 0.0042 | 104.5392
4 | 0.5099 | 0.00461 | 0.0041 | 110.6074
4.5 | 0.5658 | 0.00487 | 0.0041 | 116.1807
5 | 0.6217 | 0.00522 | 0.004 | 119.0996
5.5 | 0.6777 | 0.00555 | 0.0039 | 122.1081
6 | 0.7336 | 0.00597 | 0.0038 | 122.8811
6.5 | 0.7893 | 0.00639 | 0.0036 | 123.5211
7 | 0.845 | 0.00678 | 0.0035 | 124.6313
7.5 | 0.9004 | 0.00721 | 0.0033 | 124.8821
8 | 0.9555 | 0.00771 | 0.0031 | 123.93
8.5 | 1.0104 | 0.0082 | 0.003 | 123.2195
9 | 1.0651 | 0.00869 | 0.0028 | 122.5662
10 | 1.1722 | 0.01023 | 0.0026 | 114.5846
10.5 | 1.2253 | 0.01096 | 0.0024 | 111.7974
11 | 1.2778 | 0.01175 | 0.0024 | 108.7489
11.5 | 1.3294 | 0.01263 | 0.0023 | 105.2573
12 | 1.38 | 0.01362 | 0.0024 | 101.3216
12.5 | 1.4294 | 0.01474 | 0.0024 | 96.9742
13 | 1.4771 | 0.01602 | 0.0026 | 92.2035
13.5 | 1.5227 | 0.01748 | 0.0028 | 87.111
14 | 1.5653 | 0.0192 | 0.0032 | 81.526
14.5 | 1.6038 | 0.02125 | 0.0038 | 75.4729
15 | 1.6359 | 0.02375 | 0.0046 | 68.88
15.5 | 1.6564 | 0.02699 | 0.0056 | 61.3709
16 | 1.6493 | 0.03221 | 0.0056 | 51.2046
16.5 | 1.631 | 0.04103 | 0.001 | 39.7514
17 | 1.5945 | 0.05426 | -0.0073 | 29.3863
17.5 | 1.5415 | 0.07088 | -0.0168 | 21.748
18 | 1.4646 | 0.0919 | -0.0277 | 15.9369
18.5 | 1.3735 | 0.11672 | -0.0403 | 11.7675
19 | 1.2834 | 0.14319 | -0.0542 | 8.9629
19.5 | 1.2071 | 0.16951 | -0.069 | 7.1211
20 | 1.1436 | 0.19653 | -0.085 | 5.819

## 91. Re 7M Mach 0.10 (1)
BIGFOIL.COM POLAR EXPORT
PW1211
PW1211 |  |  |  | Cl Max: | 0.951 | at alpha= | 9.5 | deg
JavaFoil+Calcfoil stall+Eppler ext transition |  |  |  | L/D Max: | 108.897 | at alpha= | 6 | deg
Re: | 7000000 |  |  | Cd Min: | 0.00509 | at alpha= | 3.5 | deg
Mach: | 0.1 |  |  | Cl=0 at alpha= | -0.2931 | deg
|  |  |  | @ Cl=0.1, Cd= | 0.0061983
|  |  |  | @ Cl=0.4, Cd= | 0.005221
|  |  |  | @ Cl=0.6, Cd= | 0.07753
alpha (deg) | Cl | Cd | Cm | Cl/Cd
-12.5 | -0.314 | 0.08252 | 0.004 | -3.804
-12 | -0.336 | 0.078 | 0.004 | -4.308
-11.5 | -0.358 | 0.07396 | 0.004 | -4.847
-11 | -0.381 | 0.06958 | 0.004 | -5.473
-10.5 | -0.403 | 0.06564 | 0.004 | -6.133
-10 | -0.423 | 0.06158 | 0.005 | -6.872
-9.5 | -0.442 | 0.05807 | 0.005 | -7.606
-9 | -0.458 | 0.0542 | 0.005 | -8.448
-8.5 | -0.471 | 0.0496 | 0.005 | -9.486
-8 | -0.479 | 0.04504 | 0.006 | -10.633
-7.5 | -0.588 | 0.00897 | 0.009 | -65.507
-7 | -0.582 | 0.00875 | 0.01 | -66.517
-6.5 | -0.57 | 0.00855 | 0.01 | -66.624
-6 | -0.549 | 0.00833 | 0.01 | -65.977
-5.5 | -0.521 | 0.00816 | 0.01 | -63.849
-5 | -0.486 | 0.00799 | 0.01 | -60.796
-4.5 | -0.446 | 0.00782 | 0.01 | -56.947
-4 | -0.401 | 0.00763 | 0.01 | -52.619
-3.5 | -0.354 | 0.00747 | 0.01 | -47.329
-3 | -0.303 | 0.00738 | 0.01 | -41.105
-2.5 | -0.25 | 0.00727 | 0.01 | -34.424
-2 | -0.195 | 0.00719 | 0.01 | -27.191
-1.5 | -0.139 | 0.00712 | 0.01 | -19.552
-1 | -0.082 | 0.00712 | 0.01 | -11.534
-0.5 | -0.024 | 0.00703 | 0.01 | -3.459
0 | 0.034 | 0.00699 | 0.01 | 4.835
0.5 | 0.092 | 0.00623 | 0.01 | 14.785
1 | 0.15 | 0.006 | 0.01 | 25.042
1.5 | 0.208 | 0.00595 | 0.01 | 35.019
2 | 0.267 | 0.00566 | 0.01 | 47.11
2.5 | 0.325 | 0.00538 | 0.01 | 60.268
3 | 0.382 | 0.00528 | 0.01 | 72.439
3.5 | 0.44 | 0.00509 | 0.01 | 86.471
4 | 0.497 | 0.00535 | 0.01 | 92.899
4.5 | 0.554 | 0.00564 | 0.009 | 98.315
5 | 0.611 | 0.00587 | 0.009 | 103.979
5.5 | 0.665 | 0.00621 | 0.009 | 107.151
6 | 0.719 | 0.0066 | 0.009 | 108.897
6.5 | 0.771 | 0.00718 | 0.009 | 107.472
7 | 0.818 | 0.008 | 0.009 | 102.266
7.5 | 0.86 | 0.00838 | 0.009 | 102.564
8 | 0.895 | 0.00891 | 0.009 | 100.473
8.5 | 0.922 | 0.00941 | 0.008 | 98.034
9 | 0.941 | 0.01 | 0.008 | 94.059
9.5 | 0.951 | 0.0107 | 0.008 | 88.799
10 | 0.939 | 0.01179 | 0.008 | 79.624
10.5 | 0.922 | 0.01303 | 0.008 | 70.738
11 | 0.895 | 0.01474 | 0.007 | 60.701
11.5 | 0.858 | 0.01752 | 0.007 | 48.946
12 | 0.813 | 0.02185 | 0.007 | 37.189
12.5 | 0.761 | 0.02836 | 0.006 | 26.839
13 | 0.704 | 0.03864 | 0.006 | 18.233
13.5 | 0.649 | 0.05082 | 0.005 | 12.777
14 | 0.597 | 0.06444 | 0.005 | 9.259
14.5 | 0.548 | 0.07753 | 0.004 | 7.074

## 92. Re 7M Mach 0.10 (2)
BIGFOIL.COM POLAR EXPORT
PW1211
PW1211 |  |  |  | Cl Max: | 1.6281 | at alpha= | 15 | deg
XFOIL ncrit=9 |  |  |  | L/D Max: | 124.963 | at alpha= | 7 | deg
Re: | 7000000 |  |  | Cd Min: | 0.2091 | at alpha= | 20 | deg
Mach: | 0.1 |  |  | Cl=0 at alpha= | -0.46678 | deg
|  |  |  | @ Cl=0.1, Cd= | 0.0052568
|  |  |  | @ Cl=0.4, Cd= | 0.0040932
|  |  |  | @ Cl=0.6, Cd= | 0.0050793
alpha (deg) | Cl | Cd | Cm | Cl/Cd
-14 | -1.4077 | 0.03403 | -0.0074 | -41.3664
-13.5 | -1.4006 | 0.0257 | -0.0064 | -54.4981
-13 | -1.3647 | 0.02198 | -0.0051 | -62.0883
-12.5 | -1.3185 | 0.02007 | -0.004 | -65.6951
-12 | -1.269 | 0.01872 | -0.003 | -67.7885
-11.5 | -1.2181 | 0.01757 | -0.0022 | -69.3284
-11 | -1.1658 | 0.01665 | -0.0014 | -70.018
-10.5 | -1.1127 | 0.01584 | -0.0008 | -70.2462
-10 | -1.0591 | 0.01509 | -0.0002 | -70.1856
-9.5 | -1.0051 | 0.01438 | 0.0004 | -69.8957
-9 | -0.9544 | 0.01408 | 0.0019 | -67.7841
-8.5 | -0.9085 | 0.01091 | 0.0033 | -83.2722
-8 | -0.8554 | 0.00978 | 0.0041 | -87.4642
-7.5 | -0.8003 | 0.0091 | 0.0047 | -87.9451
-7 | -0.7445 | 0.00862 | 0.0051 | -86.3689
-6.5 | -0.6883 | 0.00827 | 0.0054 | -83.2285
-6 | -0.6316 | 0.00805 | 0.0057 | -78.4596
-5.5 | -0.5747 | 0.00792 | 0.0058 | -72.5631
-5 | -0.5177 | 0.00783 | 0.006 | -66.1175
-4.5 | -0.4619 | 0.00709 | 0.0063 | -65.1481
-4 | -0.4052 | 0.00665 | 0.0065 | -60.9323
-3.5 | -0.3482 | 0.00635 | 0.0066 | -54.8346
-3 | -0.2911 | 0.0061 | 0.0067 | -47.7213
-2.5 | -0.2338 | 0.0059 | 0.0068 | -39.6271
-2 | -0.1763 | 0.00579 | 0.0068 | -30.4491
-1.5 | -0.1189 | 0.00574 | 0.0067 | -20.7143
-1 | -0.0613 | 0.00566 | 0.0067 | -10.8304
-0.5 | -0.0038 | 0.00563 | 0.0066 | -0.67496
0 | 0.0534 | 0.00542 | 0.0065 | 9.8524
0.5 | 0.1105 | 0.00522 | 0.0063 | 21.1686
1 | 0.1672 | 0.0049 | 0.0061 | 34.1224
1.5 | 0.2234 | 0.00452 | 0.0059 | 49.4248
2 | 0.2796 | 0.0043 | 0.0058 | 65.0233
2.5 | 0.3334 | 0.00399 | 0.0064 | 83.5589
3 | 0.3901 | 0.00405 | 0.0066 | 96.321
3.5 | 0.4566 | 0.00434 | 0.0042 | 105.2074
4 | 0.5133 | 0.00461 | 0.0042 | 111.3449
4.5 | 0.5695 | 0.00489 | 0.0042 | 116.4622
5 | 0.6259 | 0.00524 | 0.0041 | 119.4466
5.5 | 0.6823 | 0.00557 | 0.004 | 122.4955
6 | 0.7386 | 0.00601 | 0.0039 | 122.8952
6.5 | 0.7948 | 0.00642 | 0.0038 | 123.8006
7 | 0.851 | 0.00681 | 0.0037 | 124.9633
7.5 | 0.9069 | 0.00726 | 0.0036 | 124.9174
8 | 0.9626 | 0.00776 | 0.0035 | 124.0464
8.5 | 1.0181 | 0.00828 | 0.0034 | 122.9589
9 | 1.0728 | 0.00902 | 0.0033 | 118.9357
9.5 | 1.1274 | 0.00971 | 0.0032 | 116.1071
10 | 1.1818 | 0.01039 | 0.0032 | 113.744
10.5 | 1.2355 | 0.01116 | 0.0032 | 110.7079
11 | 1.2886 | 0.012 | 0.0032 | 107.3833
11.5 | 1.3407 | 0.01296 | 0.0033 | 103.4491
12 | 1.3917 | 0.01405 | 0.0034 | 99.0534
12.5 | 1.4412 | 0.01531 | 0.0036 | 94.1346
13 | 1.4885 | 0.01678 | 0.004 | 88.7068
13.5 | 1.5331 | 0.01852 | 0.0044 | 82.7808
14 | 1.5734 | 0.02064 | 0.005 | 76.2306
14.5 | 1.6068 | 0.02329 | 0.0059 | 68.991
15 | 1.6281 | 0.02677 | 0.0069 | 60.8181
15.5 | 1.6196 | 0.03233 | 0.0068 | 50.0959
16 | 1.5995 | 0.04167 | 0.0015 | 38.3849
16.5 | 1.5597 | 0.05577 | -0.0076 | 27.9666
17 | 1.5035 | 0.07319 | -0.0177 | 20.5424
17.5 | 1.4351 | 0.09268 | -0.0277 | 15.4845
18 | 1.3549 | 0.11526 | -0.0392 | 11.7552
18.5 | 1.2729 | 0.13982 | -0.0521 | 9.1038
19 | 1.2011 | 0.1646 | -0.0659 | 7.2971
19.5 | 1.1387 | 0.1905 | -0.081 | 5.9774
20 | 1.1125 | 0.2091 | -0.0923 | 5.3204

## 93. Re 7M Mach 0.25 (1)
BIGFOIL.COM POLAR EXPORT
PW1211
PW1211 |  |  |  | Cl Max: | 0.927 | at alpha= | 9 | deg
JavaFoil+Calcfoil stall+Eppler ext transition |  |  |  | L/D Max: | 108.819 | at alpha= | 6 | deg
Re: | 7000000 |  |  | Cd Min: | 0.00516 | at alpha= | 3.5 | deg
Mach: | 0.25 |  |  | Cl=0 at alpha= | -0.29167 | deg
|  |  |  | @ Cl=0.1, Cd= | 0.0063266
|  |  |  | @ Cl=0.4, Cd= | 0.09192
|  |  |  | @ Cl=0.6, Cd= | 0.09192
alpha (deg) | Cl | Cd | Cm | Cl/Cd
-11.5 | -0.063 | 0.07289 | 0.005 | -0.867
-11 | -0.06 | 0.06993 | 0.005 | -0.863
-10.5 | -0.107 | 0.06792 | 0.004 | -1.58
-10 | -0.19 | 0.06471 | 0.004 | -2.93
-9.5 | -0.249 | 0.06028 | 0.005 | -4.134
-9 | -0.301 | 0.05651 | 0.005 | -5.324
-8.5 | -0.344 | 0.05306 | 0.005 | -6.492
-8 | -0.379 | 0.04952 | 0.005 | -7.652
-7.5 | -0.406 | 0.04498 | 0.005 | -9.035
-7 | -0.428 | 0.03933 | 0.006 | -10.886
-6.5 | -0.531 | 0.0087 | 0.01 | -60.981
-6 | -0.527 | 0.00848 | 0.01 | -62.082
-5.5 | -0.51 | 0.00831 | 0.01 | -61.325
-5 | -0.482 | 0.00813 | 0.01 | -59.285
-4.5 | -0.447 | 0.00793 | 0.01 | -56.306
-4 | -0.406 | 0.00773 | 0.01 | -52.434
-3.5 | -0.359 | 0.00756 | 0.01 | -47.548
-3 | -0.309 | 0.00745 | 0.01 | -41.516
-2.5 | -0.256 | 0.00733 | 0.01 | -34.944
-2 | -0.2 | 0.00723 | 0.01 | -27.718
-1.5 | -0.143 | 0.00715 | 0.01 | -19.97
-1 | -0.084 | 0.00714 | 0.01 | -11.802
-0.5 | -0.025 | 0.00705 | 0.01 | -3.544
0 | 0.035 | 0.00703 | 0.01 | 4.939
0.5 | 0.095 | 0.00633 | 0.01 | 14.944
1 | 0.154 | 0.00629 | 0.01 | 24.563
1.5 | 0.214 | 0.00596 | 0.01 | 35.909
2 | 0.274 | 0.0057 | 0.01 | 48.079
2.5 | 0.333 | 0.00544 | 0.01 | 61.304
3 | 0.393 | 0.00534 | 0.01 | 73.586
3.5 | 0.452 | 0.00516 | 0.01 | 87.527
4 | 0.511 | 0.00543 | 0.01 | 94.088
4.5 | 0.569 | 0.00572 | 0.01 | 99.47
5 | 0.627 | 0.00599 | 0.01 | 104.694
5.5 | 0.683 | 0.00637 | 0.009 | 107.124
6 | 0.737 | 0.00678 | 0.009 | 108.819
6.5 | 0.79 | 0.00785 | 0.009 | 100.57
7 | 0.836 | 0.00827 | 0.009 | 101.085
7.5 | 0.874 | 0.00875 | 0.009 | 99.985
8 | 0.905 | 0.00928 | 0.009 | 97.514
8.5 | 0.922 | 0.00996 | 0.009 | 92.647
9 | 0.927 | 0.01078 | 0.009 | 86.024
9.5 | 0.904 | 0.01191 | 0.008 | 75.941
10 | 0.87 | 0.01339 | 0.008 | 64.942
10.5 | 0.816 | 0.01601 | 0.008 | 50.968
11 | 0.746 | 0.02025 | 0.007 | 36.835
11.5 | 0.66 | 0.02833 | 0.007 | 23.281
12 | 0.565 | 0.041 | 0.006 | 13.774
12.5 | 0.468 | 0.05704 | 0.006 | 8.205
13 | 0.375 | 0.06982 | 0.005 | 5.377
13.5 | 0.279 | 0.08237 | 0.005 | 3.392
14 | 0.162 | 0.09192 | 0.004 | 1.766

## 94. Re 7M Mach 0.25 (2)
BIGFOIL.COM POLAR EXPORT
PW1211
PW1211 |  |  |  | Cl Max: | 1.519 | at alpha= | 13 | deg
XFOIL ncrit=9 |  |  |  | L/D Max: | 126.011 | at alpha= | 7 | deg
Re: | 7000000 |  |  | Cd Min: | 0.18787 | at alpha= | 18 | deg
Mach: | 0.25 |  |  | Cl=0 at alpha= | -0.47293 | deg
|  |  |  | @ Cl=0.1, Cd= | 0.0053028
|  |  |  | @ Cl=0.4, Cd= | 0.0040936
|  |  |  | @ Cl=0.6, Cd= | 0.0050412
alpha (deg) | Cl | Cd | Cm | Cl/Cd
-12 | -0.7375 | 0.15824 | 0.0763 | -4.6606
-11.5 | -0.7259 | 0.15103 | 0.0733 | -4.8063
-11 | -0.7141 | 0.14392 | 0.0704 | -4.9618
-10.5 | -0.7047 | 0.13621 | 0.0673 | -5.1736
-10 | -0.6973 | 0.12791 | 0.064 | -5.4515
-9.5 | -0.693 | 0.11889 | 0.0604 | -5.8289
-9 | -0.6914 | 0.1094 | 0.0562 | -6.3199
-8.5 | -0.697 | 0.1 | 0.0527 | -6.97
-8 | -0.7119 | 0.08765 | 0.0453 | -8.1221
-7.5 | -0.726 | 0.06348 | 0.0178 | -11.4367
-7 | -0.7719 | 0.01259 | 0.0008 | -61.3106
-6.5 | -0.7144 | 0.01107 | 0.0019 | -64.5348
-6 | -0.6567 | 0.00963 | 0.0029 | -68.1931
-5.5 | -0.598 | 0.00859 | 0.0038 | -69.6158
-5 | -0.5383 | 0.00811 | 0.0045 | -66.3748
-4.5 | -0.4781 | 0.00801 | 0.0049 | -59.6879
-4 | -0.4199 | 0.00702 | 0.0055 | -59.8148
-3.5 | -0.3604 | 0.00661 | 0.0059 | -54.5234
-3 | -0.301 | 0.00627 | 0.0062 | -48.0064
-2.5 | -0.2414 | 0.006 | 0.0064 | -40.2333
-2 | -0.1818 | 0.00585 | 0.0066 | -31.0769
-1.5 | -0.1222 | 0.00578 | 0.0066 | -21.1419
-1 | -0.0627 | 0.00569 | 0.0066 | -11.0193
-0.5 | -0.0032 | 0.00565 | 0.0066 | -0.56637
0 | 0.0559 | 0.00546 | 0.0065 | 10.2381
0.5 | 0.1148 | 0.00525 | 0.0063 | 21.8667
1 | 0.1734 | 0.00494 | 0.0062 | 35.1012
1.5 | 0.2314 | 0.00456 | 0.006 | 50.7456
2 | 0.2894 | 0.00432 | 0.006 | 66.9907
2.5 | 0.3446 | 0.004 | 0.0067 | 86.15
3 | 0.4038 | 0.0041 | 0.0067 | 98.4878
3.5 | 0.4728 | 0.00441 | 0.0044 | 107.2109
4 | 0.5319 | 0.00468 | 0.0043 | 113.6538
4.5 | 0.5903 | 0.00498 | 0.0045 | 118.5341
5 | 0.6489 | 0.00535 | 0.0046 | 121.2897
5.5 | 0.7077 | 0.00571 | 0.0046 | 123.9405
6 | 0.7666 | 0.00616 | 0.0047 | 124.4481
6.5 | 0.8255 | 0.00664 | 0.0048 | 124.3223
7 | 0.8846 | 0.00702 | 0.0049 | 126.0114
7.5 | 0.9436 | 0.00757 | 0.0051 | 124.6499
8 | 1.0025 | 0.00814 | 0.0053 | 123.1572
8.5 | 1.0609 | 0.00892 | 0.0056 | 118.935
9 | 1.1195 | 0.00968 | 0.006 | 115.6508
9.5 | 1.1779 | 0.01045 | 0.0064 | 112.7177
10 | 1.2358 | 0.01136 | 0.0069 | 108.7852
10.5 | 1.2929 | 0.01246 | 0.0075 | 103.764
11 | 1.3484 | 0.01383 | 0.0083 | 97.4982
11.5 | 1.4015 | 0.01557 | 0.0092 | 90.0128
12 | 1.4503 | 0.01786 | 0.0102 | 81.2038
12.5 | 1.4916 | 0.02094 | 0.0114 | 71.2321
13 | 1.519 | 0.02515 | 0.0126 | 60.3976
13.5 | 1.5157 | 0.03123 | 0.0123 | 48.5335
14 | 1.4912 | 0.04177 | 0.0052 | 35.7003
14.5 | 1.4528 | 0.05656 | -0.0057 | 25.686
15 | 1.3997 | 0.07367 | -0.016 | 18.9996
15.5 | 1.3369 | 0.09199 | -0.0258 | 14.5331
16 | 1.2719 | 0.11094 | -0.0356 | 11.4648
16.5 | 1.2095 | 0.13068 | -0.0461 | 9.2554
17 | 1.1551 | 0.15051 | -0.057 | 7.6746
17.5 | 1.1148 | 0.16922 | -0.0677 | 6.5879
18 | 1.0823 | 0.18787 | -0.0785 | 5.7609

## 95. Re 7M Mach 0.50 (1)
BIGFOIL.COM POLAR EXPORT
PW1211
PW1211 |  |  |  | Cl Max: | 1.078 | at alpha= | 20 | deg
JavaFoil+Calcfoil stall+Eppler ext transition |  |  |  | L/D Max: | 105.758 | at alpha= | 5.5 | deg
Re: | 7000000 |  |  | Cd Min: | 0.00551 | at alpha= | 3.5 | deg
Mach: | 0.5 |  |  | Cl=0 at alpha= | -0.29104 | deg
|  |  |  | @ Cl=0.1, Cd= | 0.0066209
|  |  |  | @ Cl=0.4, Cd= | 0.0056257
|  |  |  | @ Cl=0.6, Cd= | 0.0060012
alpha (deg) | Cl | Cd | Cm | Cl/Cd
-20 | -1.04 | 0.15333 | 0.003 | -6.785
-19.5 | -1.014 | 0.14593 | 0.004 | -6.949
-19 | -0.991 | 0.13452 | 0.004 | -7.365
-18.5 | -0.97 | 0.12265 | 0.004 | -7.91
-18 | -0.936 | 0.13336 | 0.004 | -7.02
-17.5 | -0.913 | 0.12207 | 0.004 | -7.477
-17 | -0.892 | 0.11049 | 0.005 | -8.073
-16.5 | -0.863 | 0.11418 | 0.005 | -7.558
-16 | -0.833 | 0.11375 | 0.004 | -7.321
-15.5 | -0.809 | 0.10319 | 0.005 | -7.843
-15 | -0.79 | 0.09164 | 0.005 | -8.616
-14.5 | -0.755 | 0.10017 | 0.005 | -7.538
-14 | -0.732 | 0.09002 | 0.005 | -8.134
-13.5 | -0.713 | 0.07849 | 0.006 | -9.088
-13 | -0.675 | 0.08991 | 0.005 | -7.509
-12.5 | -0.652 | 0.07985 | 0.005 | -8.16
-12 | -0.633 | 0.06818 | 0.006 | -9.29
-11.5 | -0.597 | 0.0761 | 0.005 | -7.845
-11 | -0.574 | 0.0678 | 0.006 | -8.46
-10.5 | -0.557 | 0.05567 | 0.007 | -10.011
-10 | -0.518 | 0.06364 | 0.005 | -8.146
-9.5 | -0.5 | 0.05288 | 0.007 | -9.454
-9 | -0.575 | 0.01038 | 0.01 | -55.375
-8.5 | -0.446 | 0.04799 | 0.007 | -9.284
-8 | -0.433 | 0.03504 | 0.008 | -12.362
-7.5 | -0.389 | 0.04519 | 0.006 | -8.602
-7 | -0.445 | 0.00982 | 0.011 | -45.313
-6.5 | -0.334 | 0.04095 | 0.006 | -8.168
-6 | -0.379 | 0.00909 | 0.011 | -41.708
-5.5 | -0.346 | 0.00885 | 0.011 | -39.084
-5 | -0.313 | 0.00862 | 0.011 | -36.31
-4.5 | -0.28 | 0.00842 | 0.011 | -33.203
-4 | -0.247 | 0.00819 | 0.011 | -30.099
-3.5 | -0.335 | 0.00801 | 0.011 | -41.808
-3 | -0.32 | 0.00784 | 0.011 | -40.856
-2.5 | -0.276 | 0.00763 | 0.011 | -36.138
-2 | -0.22 | 0.00747 | 0.011 | -29.429
-1.5 | -0.158 | 0.00737 | 0.011 | -21.489
-1 | -0.094 | 0.00729 | 0.011 | -12.871
-0.5 | -0.028 | 0.00721 | 0.011 | -3.869
0 | 0.039 | 0.00724 | 0.011 | 5.36
0.5 | 0.106 | 0.00656 | 0.011 | 16.108
1 | 0.173 | 0.00639 | 0.011 | 27.002
1.5 | 0.239 | 0.00611 | 0.011 | 39.197
2 | 0.306 | 0.00585 | 0.011 | 52.279
2.5 | 0.372 | 0.00568 | 0.011 | 65.554
3 | 0.439 | 0.00555 | 0.011 | 79.002
3.5 | 0.505 | 0.00551 | 0.011 | 91.606
4 | 0.57 | 0.00587 | 0.011 | 97.136
4.5 | 0.634 | 0.00615 | 0.011 | 103.162
5 | 0.697 | 0.00664 | 0.011 | 105.062
5.5 | 0.756 | 0.00715 | 0.011 | 105.758
6 | 0.812 | 0.00794 | 0.01 | 102.148
6.5 | 0.86 | 0.00921 | 0.01 | 93.47
7 | 0.882 | 0.01016 | 0.01 | 86.78
7.5 | 0.832 | 0.0117 | 0.01 | 71.051
8 | 0.532 | 0.01403 | 0.01 | 37.896
8.5 | 0.54 | 0.02096 | 0.009 | 25.765
9 | 0.567 | 0.02283 | 0.009 | 24.828
9.5 | 0.578 | 0.03141 | 0.008 | 18.396
10 | 0.599 | 0.03657 | 0.008 | 16.388
10.5 | 0.621 | 0.0419 | 0.007 | 14.828
11 | 0.662 | 0.03726 | 0.007 | 17.773
11.5 | 0.632 | 0.07746 | 0.005 | 8.161
12 | 0.686 | 0.0605 | 0.006 | 11.345
12.5 | 0.723 | 0.05641 | 0.006 | 12.823
13 | 0.71 | 0.09035 | 0.004 | 7.859
13.5 | 0.763 | 0.07258 | 0.006 | 10.509
14 | 0.762 | 0.10072 | 0.004 | 7.562
14.5 | 0.81 | 0.08399 | 0.005 | 9.646
15 | 0.814 | 0.10885 | 0.004 | 7.482
15.5 | 0.852 | 0.09962 | 0.004 | 8.557
16 | 0.866 | 0.11918 | 0.004 | 7.266
16.5 | 0.909 | 0.10467 | 0.004 | 8.68
17 | 0.919 | 0.12519 | 0.003 | 7.341
17.5 | 0.953 | 0.11845 | 0.003 | 8.047
18 | 0.972 | 0.13314 | 0.003 | 7.299
18.5 | 1.001 | 0.12938 | 0.003 | 7.735
19 | 1.024 | 0.14103 | 0.003 | 7.258
19.5 | 1.061 | 0.13021 | 0.003 | 8.146
20 | 1.078 | 0.14488 | 0.002 | 7.438

## 96. Re 7M Mach 0.50 (2)
BIGFOIL.COM POLAR EXPORT
PW1211
PW1211 |  |  |  | Cl Max: | 1.235 | at alpha= | 8.5 | deg
XFOIL ncrit=9 |  |  |  | L/D Max: | 129.421 | at alpha= | 5.5 | deg
Re: | 7000000 |  |  | Cd Min: | 0.31349 | at alpha= | -20 | deg
Mach: | 0.5 |  |  | Cl=0 at alpha= | -0.49926 | deg
|  |  |  | @ Cl=0.1, Cd= | 0.0055302
|  |  |  | @ Cl=0.4, Cd= | 0.0041341
|  |  |  | @ Cl=0.6, Cd= | 0.0049521
alpha (deg) | Cl | Cd | Cm | Cl/Cd
-20 | -1.0874 | 0.31349 | 0.165 | -3.4687
-19.5 | -1.0649 | 0.30508 | 0.1595 | -3.4906
-19 | -1.0421 | 0.29665 | 0.154 | -3.5129
-18.5 | -1.0189 | 0.28803 | 0.1487 | -3.5375
-18 | -0.9952 | 0.27875 | 0.1433 | -3.5702
-17.5 | -0.9718 | 0.26962 | 0.1379 | -3.6043
-17 | -0.9489 | 0.26081 | 0.1327 | -3.6383
-16.5 | -0.9262 | 0.25207 | 0.1276 | -3.6744
-16 | -0.9037 | 0.24336 | 0.1226 | -3.7134
-15.5 | -0.8815 | 0.23463 | 0.1177 | -3.757
-15 | -0.8597 | 0.22598 | 0.113 | -3.8043
-14.5 | -0.8386 | 0.21735 | 0.1084 | -3.8583
-14 | -0.582 | 0.17211 | 0.0642 | -3.3816
-13 | -0.7803 | 0.19059 | 0.0948 | -4.0941
-12.5 | -0.7628 | 0.18173 | 0.0907 | -4.1974
-12 | -0.7464 | 0.17252 | 0.0865 | -4.3265
-11.5 | -0.7318 | 0.16309 | 0.0825 | -4.4871
-11 | -0.7174 | 0.15463 | 0.0788 | -4.6395
-10.5 | -0.7018 | 0.14684 | 0.0754 | -4.7794
-10 | -0.6882 | 0.13878 | 0.0721 | -4.9589
-9.5 | -0.6768 | 0.13018 | 0.0686 | -5.199
-9 | -0.6707 | 0.12222 | 0.0665 | -5.4876
-8.5 | -0.6624 | 0.11365 | 0.063 | -5.8284
-8 | -0.6546 | 0.10497 | 0.0591 | -6.2361
-7.5 | -0.6488 | 0.09612 | 0.0547 | -6.7499
-7 | -0.6449 | 0.08709 | 0.0497 | -7.405
-6.5 | -0.6431 | 0.07798 | 0.0433 | -8.247
-6 | -0.6295 | 0.06636 | 0.0288 | -9.4861
-5.5 | -0.601 | 0.05379 | 0.0149 | -11.1731
-5 | -0.5627 | 0.04136 | 0.0047 | -13.6049
-4.5 | -0.5144 | 0.03165 | 0.0003 | -16.2528
-4 | -0.4635 | 0.02144 | -0.001 | -21.6185
-3.5 | -0.409 | 0.01213 | 0.0006 | -33.7181
-3 | -0.3448 | 0.00804 | 0.0027 | -42.8856
-2.5 | -0.2755 | 0.00701 | 0.0041 | -39.301
-2 | -0.2065 | 0.00629 | 0.0051 | -32.8299
-1.5 | -0.1374 | 0.00595 | 0.0058 | -23.0924
-1 | -0.0685 | 0.00583 | 0.0062 | -11.7496
-0.5 | -0.0001 | 0.00575 | 0.0064 | -0.017391
0 | 0.0678 | 0.00565 | 0.0065 | 12
0.5 | 0.135 | 0.0054 | 0.0065 | 25
1 | 0.2019 | 0.00512 | 0.0064 | 39.4336
1.5 | 0.2679 | 0.00471 | 0.0064 | 56.879
2 | 0.334 | 0.00443 | 0.0066 | 75.395
2.5 | 0.3951 | 0.00412 | 0.0081 | 95.8981
3 | 0.4678 | 0.00433 | 0.0075 | 108.037
3.5 | 0.5472 | 0.0047 | 0.0053 | 116.4255
4 | 0.6184 | 0.00504 | 0.0053 | 122.6984
4.5 | 0.6868 | 0.00538 | 0.0062 | 127.658
5 | 0.7563 | 0.00587 | 0.0071 | 128.8416
5.5 | 0.827 | 0.00639 | 0.0082 | 129.421
6 | 0.8988 | 0.00699 | 0.0094 | 128.5837
6.5 | 0.9721 | 0.00756 | 0.011 | 128.5847
7 | 1.0468 | 0.00823 | 0.0129 | 127.1932
7.5 | 1.1232 | 0.00902 | 0.0152 | 124.5233
8 | 1.2005 | 0.0111 | 0.0188 | 108.1532
8.5 | 1.235 | 0.01949 | 0.021 | 63.3658
9 | 1.225 | 0.02968 | 0.0169 | 41.2736
9.5 | 1.1983 | 0.04271 | 0.0037 | 28.0567
10 | 1.1705 | 0.05679 | -0.0076 | 20.611
10.5 | 1.1415 | 0.06966 | -0.0151 | 16.3867
11 | 1.1135 | 0.08193 | -0.0217 | 13.5909
11.5 | 1.0877 | 0.09396 | -0.028 | 11.5762
12 | 1.0644 | 0.10596 | -0.0342 | 10.0453
12.5 | 1.0432 | 0.11825 | -0.0408 | 8.822
13 | 1.0253 | 0.13071 | -0.0475 | 7.8441
13.5 | 1.0106 | 0.14345 | -0.0545 | 7.045

## 97. Re 8M Mach 0.00 (1)
BIGFOIL.COM POLAR EXPORT
PW1211
PW1211 |  |  |  | Cl Max: | 0.954 | at alpha= | 9.5 | deg
JavaFoil+Calcfoil stall+Eppler ext transition |  |  |  | L/D Max: | 110.949 | at alpha= | 6 | deg
Re: | 8000000 |  |  | Cd Min: | 0.00524 | at alpha= | 4 | deg
Mach: | 0 |  |  | Cl=0 at alpha= | -0.2931 | deg
|  |  |  | @ Cl=0.1, Cd= | 0.0063238
|  |  |  | @ Cl=0.4, Cd= | 0.0055024
|  |  |  | @ Cl=0.6, Cd= | 0.0057243
alpha (deg) | Cl | Cd | Cm | Cl/Cd
-13 | -0.333 | 0.0859 | 0.004 | -3.882
-12.5 | -0.353 | 0.08128 | 0.004 | -4.342
-12 | -0.373 | 0.07677 | 0.004 | -4.855
-11.5 | -0.393 | 0.07266 | 0.004 | -5.402
-11 | -0.412 | 0.06857 | 0.004 | -6.008
-10.5 | -0.431 | 0.0646 | 0.005 | -6.665
-10 | -0.448 | 0.06035 | 0.005 | -7.424
-9.5 | -0.463 | 0.0568 | 0.005 | -8.156
-9 | -0.479 | 0.05088 | 0.005 | -9.405
-8.5 | -0.494 | 0.04264 | 0.006 | -11.594
-8 | -0.6 | 0.0091 | 0.009 | -65.976
-7.5 | -0.598 | 0.00888 | 0.009 | -67.309
-7 | -0.589 | 0.00862 | 0.009 | -68.329
-6.5 | -0.574 | 0.00839 | 0.01 | -68.4
-6 | -0.552 | 0.00822 | 0.01 | -67.132
-5.5 | -0.522 | 0.00805 | 0.01 | -64.83
-5 | -0.486 | 0.00787 | 0.01 | -61.684
-4.5 | -0.445 | 0.00767 | 0.01 | -57.975
-4 | -0.4 | 0.00751 | 0.01 | -53.306
-3.5 | -0.353 | 0.00741 | 0.01 | -47.562
-3 | -0.302 | 0.0073 | 0.01 | -41.361
-2.5 | -0.249 | 0.00715 | 0.01 | -34.864
-2 | -0.195 | 0.00706 | 0.01 | -27.561
-1.5 | -0.139 | 0.00701 | 0.01 | -19.767
-1 | -0.082 | 0.007 | 0.01 | -11.672
-0.5 | -0.024 | 0.00693 | 0.01 | -3.495
0 | 0.034 | 0.00696 | 0.01 | 4.829
0.5 | 0.092 | 0.00635 | 0.01 | 14.431
1 | 0.15 | 0.00616 | 0.01 | 24.26
1.5 | 0.207 | 0.00595 | 0.01 | 34.827
2 | 0.265 | 0.00586 | 0.01 | 45.226
2.5 | 0.323 | 0.00575 | 0.01 | 56.182
3 | 0.38 | 0.00553 | 0.01 | 68.774
3.5 | 0.438 | 0.00545 | 0.01 | 80.372
4 | 0.495 | 0.00524 | 0.009 | 94.442
4.5 | 0.552 | 0.00551 | 0.009 | 100.132
5 | 0.608 | 0.00576 | 0.009 | 105.454
5.5 | 0.662 | 0.00607 | 0.009 | 109.064
6 | 0.716 | 0.00645 | 0.009 | 110.949
6.5 | 0.768 | 0.007 | 0.009 | 109.632
7 | 0.815 | 0.00779 | 0.009 | 104.536
7.5 | 0.857 | 0.00816 | 0.009 | 104.936
8 | 0.893 | 0.00861 | 0.009 | 103.672
8.5 | 0.921 | 0.00908 | 0.008 | 101.403
9 | 0.942 | 0.00965 | 0.008 | 97.55
9.5 | 0.954 | 0.01028 | 0.008 | 92.796
10 | 0.95 | 0.01121 | 0.008 | 84.755
10.5 | 0.937 | 0.01226 | 0.008 | 76.389
11 | 0.915 | 0.01367 | 0.007 | 66.927
11.5 | 0.884 | 0.01584 | 0.007 | 55.823
12 | 0.846 | 0.01905 | 0.007 | 44.392
12.5 | 0.802 | 0.02381 | 0.006 | 33.662
13 | 0.751 | 0.03178 | 0.006 | 23.621
13.5 | 0.698 | 0.04251 | 0.006 | 16.428
14 | 0.647 | 0.05553 | 0.005 | 11.655
14.5 | 0.601 | 0.06805 | 0.005 | 8.831

## 98. Re 8M Mach 0.00 (2)
BIGFOIL.COM POLAR EXPORT
PW1211
PW1211 |  |  |  | Cl Max: | 1.6454 | at alpha= | 15.5 | deg
XFOIL ncrit=9 |  |  |  | L/D Max: | 127.912 | at alpha= | 7.5 | deg
Re: | 8000000 |  |  | Cd Min: | 0.19576 | at alpha= | 20 | deg
Mach: | 0 |  |  | Cl=0 at alpha= | -0.46309 | deg
|  |  |  | @ Cl=0.1, Cd= | 0.0052301
|  |  |  | @ Cl=0.4, Cd= | 0.0040447
|  |  |  | @ Cl=0.6, Cd= | 0.0049992
alpha (deg) | Cl | Cd | Cm | Cl/Cd
-15.5 | -1.4884 | 0.04028 | -0.007 | -36.9513
-15 | -1.5088 | 0.02989 | -0.0062 | -50.4784
-14.5 | -1.4932 | 0.02358 | -0.0045 | -63.3249
-14 | -1.4592 | 0.01996 | -0.0031 | -73.1062
-13.5 | -1.4131 | 0.01853 | -0.0022 | -76.2601
-13 | -1.3647 | 0.01741 | -0.0014 | -78.386
-12.5 | -1.315 | 0.01646 | -0.0007 | -79.8906
-12 | -1.2643 | 0.01562 | -0.0001 | -80.9411
-11.5 | -1.2128 | 0.01484 | 0.0005 | -81.7251
-11 | -1.1607 | 0.01414 | 0.001 | -82.0863
-10.5 | -1.108 | 0.01349 | 0.0014 | -82.1349
-10 | -1.0549 | 0.01285 | 0.0018 | -82.0934
-9.5 | -1.004 | 0.01229 | 0.0028 | -81.6924
-9 | -0.9524 | 0.01192 | 0.0038 | -79.8993
-8.5 | -0.9027 | 0.01006 | 0.0047 | -89.7316
-8 | -0.8498 | 0.00901 | 0.0053 | -94.3174
-7.5 | -0.7953 | 0.00836 | 0.0057 | -95.1316
-7 | -0.7399 | 0.00802 | 0.0059 | -92.2569
-6.5 | -0.684 | 0.00781 | 0.0061 | -87.58
-6 | -0.6278 | 0.00767 | 0.0062 | -81.8514
-5.5 | -0.5714 | 0.00757 | 0.0063 | -75.4822
-5 | -0.5149 | 0.00751 | 0.0063 | -68.5619
-4.5 | -0.4591 | 0.00699 | 0.0065 | -65.6795
-4 | -0.4031 | 0.00648 | 0.0067 | -62.2068
-3.5 | -0.3465 | 0.00618 | 0.0068 | -56.068
-3 | -0.2898 | 0.00595 | 0.0069 | -48.7059
-2.5 | -0.2328 | 0.00578 | 0.0069 | -40.2768
-2 | -0.1757 | 0.00568 | 0.0068 | -30.9331
-1.5 | -0.1186 | 0.00566 | 0.0068 | -20.9541
-1 | -0.0614 | 0.00558 | 0.0067 | -11.0036
-0.5 | -0.0042 | 0.00555 | 0.0066 | -0.75676
0 | 0.0527 | 0.00538 | 0.0065 | 9.7955
0.5 | 0.1095 | 0.0052 | 0.0063 | 21.0577
1 | 0.1661 | 0.00493 | 0.0061 | 33.6917
1.5 | 0.2222 | 0.0046 | 0.0059 | 48.3043
2 | 0.2786 | 0.00445 | 0.0058 | 62.6067
2.5 | 0.334 | 0.00418 | 0.0058 | 79.9043
3 | 0.3847 | 0.00398 | 0.0071 | 96.6583
3.5 | 0.4485 | 0.00425 | 0.0054 | 105.5294
4 | 0.5097 | 0.00451 | 0.0042 | 113.0155
4.5 | 0.5656 | 0.00479 | 0.0042 | 118.0793
5 | 0.6215 | 0.00513 | 0.0041 | 121.1501
5.5 | 0.6776 | 0.00543 | 0.004 | 124.7882
6 | 0.7335 | 0.00585 | 0.0038 | 125.3846
6.5 | 0.7893 | 0.00626 | 0.0037 | 126.0863
7 | 0.845 | 0.00661 | 0.0035 | 127.8366
7.5 | 0.9005 | 0.00704 | 0.0034 | 127.9119
8 | 0.9557 | 0.00753 | 0.0032 | 126.919
8.5 | 1.0107 | 0.00802 | 0.003 | 126.0224
9 | 1.0651 | 0.00866 | 0.0029 | 122.9908
9.5 | 1.1191 | 0.00935 | 0.0027 | 119.6898
10 | 1.1728 | 0.01001 | 0.0026 | 117.1628
10.5 | 1.2261 | 0.01072 | 0.0025 | 114.375
11 | 1.2787 | 0.01149 | 0.0024 | 111.2881
11.5 | 1.3305 | 0.01235 | 0.0023 | 107.7328
12 | 1.3813 | 0.01333 | 0.0023 | 103.6234
12.5 | 1.4307 | 0.01445 | 0.0024 | 99.0104
13 | 1.4785 | 0.01574 | 0.0026 | 93.9327
13.5 | 1.524 | 0.01725 | 0.0028 | 88.3478
14 | 1.5664 | 0.01905 | 0.0032 | 82.2257
14.5 | 1.6039 | 0.02126 | 0.0038 | 75.4421
15 | 1.6334 | 0.02408 | 0.0047 | 67.8322
15.5 | 1.6454 | 0.02792 | 0.0058 | 58.9327
16 | 1.6318 | 0.03436 | 0.0045 | 47.4913
16.5 | 1.6033 | 0.0454 | -0.0021 | 35.315
17 | 1.5579 | 0.06066 | -0.0116 | 25.6825
17.5 | 1.505 | 0.07744 | -0.0207 | 19.4344
18 | 1.4335 | 0.0978 | -0.031 | 14.6575
18.5 | 1.3534 | 0.12086 | -0.0426 | 11.1981
19 | 1.2728 | 0.14564 | -0.0556 | 8.7394
19.5 | 1.2072 | 0.16963 | -0.0691 | 7.1167
20 | 1.1465 | 0.19576 | -0.0846 | 5.8567

## 99. Re 8M Mach 0.10 (1)
BIGFOIL.COM POLAR EXPORT
PW1211
PW1211 |  |  |  | Cl Max: | 0.951 | at alpha= | 9.5 | deg
JavaFoil+Calcfoil stall+Eppler ext transition |  |  |  | L/D Max: | 111.233 | at alpha= | 6 | deg
Re: | 8000000 |  |  | Cd Min: | 0.00525 | at alpha= | 4 | deg
Mach: | 0.1 |  |  | Cl=0 at alpha= | -0.2931 | deg
|  |  |  | @ Cl=0.1, Cd= | 0.0063365
|  |  |  | @ Cl=0.4, Cd= | 0.0055152
|  |  |  | @ Cl=0.6, Cd= | 0.07438
alpha (deg) | Cl | Cd | Cm | Cl/Cd
-12.5 | -0.314 | 0.08196 | 0.004 | -3.832
-12 | -0.336 | 0.07754 | 0.004 | -4.336
-11.5 | -0.359 | 0.07328 | 0.004 | -4.894
-11 | -0.381 | 0.06905 | 0.004 | -5.519
-10.5 | -0.403 | 0.06517 | 0.005 | -6.182
-10 | -0.424 | 0.06093 | 0.005 | -6.952
-9.5 | -0.442 | 0.05729 | 0.005 | -7.719
-9 | -0.459 | 0.05337 | 0.005 | -8.593
-8.5 | -0.474 | 0.04716 | 0.006 | -10.045
-8 | -0.587 | 0.00967 | 0.009 | -60.654
-7.5 | -0.588 | 0.00892 | 0.009 | -65.907
-7 | -0.582 | 0.00866 | 0.01 | -67.203
-6.5 | -0.57 | 0.00843 | 0.01 | -67.547
-6 | -0.549 | 0.00824 | 0.01 | -66.663
-5.5 | -0.521 | 0.00809 | 0.01 | -64.441
-5 | -0.486 | 0.00789 | 0.01 | -61.579
-4.5 | -0.446 | 0.00769 | 0.01 | -57.919
-4 | -0.401 | 0.00752 | 0.01 | -53.361
-3.5 | -0.354 | 0.00743 | 0.01 | -47.595
-3 | -0.303 | 0.00731 | 0.01 | -41.49
-2.5 | -0.25 | 0.00715 | 0.01 | -34.98
-2 | -0.195 | 0.00706 | 0.01 | -27.66
-1.5 | -0.139 | 0.00702 | 0.01 | -19.836
-1 | -0.082 | 0.007 | 0.01 | -11.723
-0.5 | -0.024 | 0.00693 | 0.01 | -3.51
0 | 0.034 | 0.00697 | 0.01 | 4.851
0.5 | 0.092 | 0.00636 | 0.01 | 14.487
1 | 0.15 | 0.00619 | 0.01 | 24.28
1.5 | 0.208 | 0.00597 | 0.01 | 34.893
2 | 0.267 | 0.00587 | 0.01 | 45.434
2.5 | 0.325 | 0.00575 | 0.01 | 56.44
3 | 0.382 | 0.00554 | 0.01 | 69.064
3.5 | 0.44 | 0.00546 | 0.01 | 80.598
4 | 0.497 | 0.00525 | 0.01 | 94.778
4.5 | 0.554 | 0.00556 | 0.009 | 99.743
5 | 0.611 | 0.00577 | 0.009 | 105.734
5.5 | 0.665 | 0.00613 | 0.009 | 108.546
6 | 0.719 | 0.00647 | 0.009 | 111.233
6.5 | 0.771 | 0.00702 | 0.009 | 109.835
7 | 0.818 | 0.00782 | 0.009 | 104.638
7.5 | 0.86 | 0.00825 | 0.009 | 104.175
8 | 0.895 | 0.00871 | 0.009 | 102.793
8.5 | 0.922 | 0.00919 | 0.008 | 100.351
9 | 0.941 | 0.00976 | 0.008 | 96.359
9.5 | 0.951 | 0.01043 | 0.008 | 91.136
10 | 0.941 | 0.01146 | 0.008 | 82.129
10.5 | 0.924 | 0.01259 | 0.008 | 73.429
11 | 0.897 | 0.01417 | 0.007 | 63.327
11.5 | 0.861 | 0.01665 | 0.007 | 51.725
12 | 0.816 | 0.02062 | 0.007 | 39.586
12.5 | 0.766 | 0.0263 | 0.006 | 29.129
13 | 0.709 | 0.03598 | 0.006 | 19.709
13.5 | 0.652 | 0.04855 | 0.005 | 13.433
14 | 0.6 | 0.06093 | 0.005 | 9.85
14.5 | 0.551 | 0.07438 | 0.005 | 7.408

## 100. Re 8M Mach 0.10 (2)
BIGFOIL.COM POLAR EXPORT
PW1211
PW1211 |  |  |  | Cl Max: | 1.615 | at alpha= | 15 | deg
XFOIL ncrit=9 |  |  |  | L/D Max: | 127.97 | at alpha= | 7 | deg
Re: | 8000000 |  |  | Cd Min: | 0.20836 | at alpha= | 20 | deg
Mach: | 0.1 |  |  | Cl=0 at alpha= | -0.46422 | deg
|  |  |  | @ Cl=0.1, Cd= | 0.0052425
|  |  |  | @ Cl=0.4, Cd= | 0.0040442
|  |  |  | @ Cl=0.6, Cd= | 0.0049896
alpha (deg) | Cl | Cd | Cm | Cl/Cd
-14.5 | -1.2971 | 0.06003 | 0.0038 | -21.6075
-14 | -1.4101 | 0.03375 | -0.0073 | -41.7807
-13.5 | -1.4068 | 0.02462 | -0.0062 | -57.1405
-13 | -1.3743 | 0.02002 | -0.0047 | -68.6464
-12.5 | -1.3275 | 0.01812 | -0.0035 | -73.2616
-12 | -1.2771 | 0.0169 | -0.0026 | -75.568
-11.5 | -1.2252 | 0.01588 | -0.0017 | -77.1537
-11 | -1.1723 | 0.01502 | -0.001 | -78.0493
-10.5 | -1.1187 | 0.01426 | -0.0003 | -78.4502
-10 | -1.0647 | 0.01356 | 0.0003 | -78.5177
-9.5 | -1.013 | 0.01295 | 0.0015 | -78.2239
-9 | -0.9605 | 0.01255 | 0.0026 | -76.5339
-8.5 | -0.9082 | 0.01141 | 0.0034 | -79.5968
-8 | -0.8567 | 0.00951 | 0.0043 | -90.0841
-7 | -0.746 | 0.00817 | 0.0053 | -91.3097
-6.5 | -0.6895 | 0.00789 | 0.0056 | -87.3891
-6 | -0.6327 | 0.00771 | 0.0058 | -82.0623
-5.5 | -0.5757 | 0.00759 | 0.006 | -75.8498
-5 | -0.5186 | 0.00752 | 0.0061 | -68.9628
-4 | -0.4057 | 0.00653 | 0.0065 | -62.1286
-3.5 | -0.3487 | 0.00621 | 0.0067 | -56.1514
-3 | -0.2915 | 0.00597 | 0.0068 | -48.8275
-2.5 | -0.2342 | 0.00579 | 0.0068 | -40.4491
-2 | -0.1767 | 0.00569 | 0.0068 | -31.0545
-1.5 | -0.1192 | 0.00566 | 0.0067 | -21.0601
-1 | -0.0617 | 0.00558 | 0.0067 | -11.0573
-0.5 | -0.0041 | 0.00555 | 0.0066 | -0.73874
0 | 0.0532 | 0.00539 | 0.0065 | 9.8701
0.5 | 0.1103 | 0.00521 | 0.0063 | 21.1708
1 | 0.1672 | 0.00493 | 0.0061 | 33.9148
1.5 | 0.2237 | 0.0046 | 0.0059 | 48.6304
2 | 0.2804 | 0.00445 | 0.0058 | 63.0112
2.5 | 0.3361 | 0.00419 | 0.0058 | 80.2148
3 | 0.3871 | 0.00399 | 0.0072 | 97.0175
3.5 | 0.4514 | 0.00426 | 0.0054 | 105.9624
4 | 0.513 | 0.00452 | 0.0042 | 113.4956
4.5 | 0.5693 | 0.00481 | 0.0042 | 118.3576
5 | 0.6257 | 0.00514 | 0.0042 | 121.7315
5.5 | 0.6821 | 0.00546 | 0.0041 | 124.9267
6 | 0.7385 | 0.00588 | 0.004 | 125.5952
6.5 | 0.7947 | 0.0063 | 0.0038 | 126.1429
7 | 0.851 | 0.00665 | 0.0037 | 127.9699
7.5 | 0.9071 | 0.00709 | 0.0036 | 127.9408
8 | 0.9628 | 0.00758 | 0.0035 | 127.0185
8.5 | 1.0184 | 0.00809 | 0.0034 | 125.8838
9 | 1.0732 | 0.00884 | 0.0033 | 121.4027
9.5 | 1.128 | 0.00947 | 0.0032 | 119.113
10 | 1.1824 | 0.01017 | 0.0032 | 116.2635
10.5 | 1.2363 | 0.01091 | 0.0032 | 113.3181
11 | 1.2895 | 0.01173 | 0.0032 | 109.9318
11.5 | 1.3418 | 0.01267 | 0.0033 | 105.9037
12 | 1.393 | 0.01376 | 0.0034 | 101.2355
12.5 | 1.4425 | 0.01503 | 0.0036 | 95.9747
13 | 1.4899 | 0.01653 | 0.0039 | 90.1331
13.5 | 1.5342 | 0.01836 | 0.0044 | 83.5621
14 | 1.5734 | 0.02065 | 0.0051 | 76.1937
14.5 | 1.6038 | 0.0237 | 0.006 | 67.6709
15 | 1.615 | 0.028 | 0.0071 | 57.6786
15.5 | 1.5965 | 0.0352 | 0.0052 | 45.3551
16 | 1.5672 | 0.04684 | -0.0024 | 33.4586
16.5 | 1.5212 | 0.06254 | -0.0123 | 24.3236
17 | 1.4655 | 0.07995 | -0.0218 | 18.3302
17.5 | 1.405 | 0.09833 | -0.031 | 14.2886
18 | 1.3354 | 0.11922 | -0.0415 | 11.2011
18.5 | 1.2625 | 0.14219 | -0.0535 | 8.879
19 | 1.2015 | 0.16463 | -0.0659 | 7.2982
19.5 | 1.1517 | 0.18683 | -0.0789 | 6.1644
20 | 1.1151 | 0.20836 | -0.0918 | 5.3518

## 101. Re 8M Mach 0.25 (1)
BIGFOIL.COM POLAR EXPORT
PW1211
PW1211 |  |  |  | Cl Max: | 0.927 | at alpha= | 9 | deg
JavaFoil+Calcfoil stall+Eppler ext transition |  |  |  | L/D Max: | 111.108 | at alpha= | 6 | deg
Re: | 8000000 |  |  | Cd Min: | 0.00533 | at alpha= | 4 | deg
Mach: | 0.25 |  |  | Cl=0 at alpha= | -0.29167 | deg
|  |  |  | @ Cl=0.1, Cd= | 0.0063647
|  |  |  | @ Cl=0.4, Cd= | 0.08983
|  |  |  | @ Cl=0.6, Cd= | 0.08983
alpha (deg) | Cl | Cd | Cm | Cl/Cd
-11.5 | -0.063 | 0.0724 | 0.005 | -0.873
-11 | -0.06 | 0.06929 | 0.005 | -0.871
-10.5 | -0.107 | 0.06762 | 0.004 | -1.587
-10 | -0.19 | 0.06419 | 0.005 | -2.955
-9.5 | -0.249 | 0.05988 | 0.005 | -4.163
-9 | -0.301 | 0.05595 | 0.005 | -5.382
-8.5 | -0.345 | 0.05253 | 0.005 | -6.563
-8 | -0.379 | 0.04891 | 0.005 | -7.758
-7.5 | -0.409 | 0.04312 | 0.006 | -9.485
-7 | -0.522 | 0.00883 | 0.01 | -59.078
-6.5 | -0.531 | 0.00859 | 0.01 | -61.785
-6 | -0.527 | 0.0084 | 0.01 | -62.718
-5.5 | -0.51 | 0.00822 | 0.01 | -62.012
-5 | -0.482 | 0.00802 | 0.01 | -60.057
-4.5 | -0.447 | 0.0078 | 0.01 | -57.264
-4 | -0.406 | 0.00762 | 0.01 | -53.202
-3.5 | -0.359 | 0.00751 | 0.01 | -47.894
-3 | -0.309 | 0.00738 | 0.01 | -41.909
-2.5 | -0.256 | 0.00721 | 0.01 | -35.514
-2 | -0.2 | 0.00711 | 0.01 | -28.158
-1.5 | -0.143 | 0.00714 | 0.01 | -20.024
-1 | -0.084 | 0.00703 | 0.01 | -11.993
-0.5 | -0.025 | 0.00697 | 0.01 | -3.585
0 | 0.035 | 0.007 | 0.01 | 4.959
0.5 | 0.095 | 0.00638 | 0.01 | 14.835
1 | 0.154 | 0.0062 | 0.01 | 24.899
1.5 | 0.214 | 0.006 | 0.01 | 35.697
2 | 0.274 | 0.00589 | 0.01 | 46.526
2.5 | 0.333 | 0.00577 | 0.01 | 57.822
3 | 0.393 | 0.00556 | 0.01 | 70.675
3.5 | 0.452 | 0.00556 | 0.01 | 81.28
4 | 0.511 | 0.00533 | 0.01 | 95.857
4.5 | 0.569 | 0.00564 | 0.01 | 100.915
5 | 0.627 | 0.00589 | 0.01 | 106.376
5.5 | 0.683 | 0.00628 | 0.009 | 108.808
6 | 0.737 | 0.00664 | 0.009 | 111.108
6.5 | 0.79 | 0.00768 | 0.009 | 102.89
7 | 0.836 | 0.00808 | 0.009 | 103.458
7.5 | 0.874 | 0.00854 | 0.009 | 102.357
8 | 0.905 | 0.00912 | 0.009 | 99.126
8.5 | 0.922 | 0.00972 | 0.009 | 94.922
9 | 0.927 | 0.0105 | 0.009 | 88.338
9.5 | 0.906 | 0.01157 | 0.008 | 78.294
10 | 0.872 | 0.01293 | 0.008 | 67.423
10.5 | 0.819 | 0.01531 | 0.008 | 53.45
11 | 0.749 | 0.01908 | 0.007 | 39.276
11.5 | 0.664 | 0.02622 | 0.007 | 25.336
12 | 0.568 | 0.03877 | 0.006 | 14.646
12.5 | 0.471 | 0.0537 | 0.006 | 8.774
13 | 0.377 | 0.06693 | 0.005 | 5.635
13.5 | 0.28 | 0.07975 | 0.005 | 3.516
14 | 0.163 | 0.08983 | 0.004 | 1.811

## 102. Re 8M Mach 0.25 (2)
BIGFOIL.COM POLAR EXPORT
PW1211
PW1211 |  |  |  | Cl Max: | 1.536 | at alpha= | 13.5 | deg
XFOIL ncrit=9 |  |  |  | L/D Max: | 128.217 | at alpha= | 7 | deg
Re: | 8000000 |  |  | Cd Min: | 0.28209 | at alpha= | -20 | deg
Mach: | 0.25 |  |  | Cl=0 at alpha= | -0.47044 | deg
|  |  |  | @ Cl=0.1, Cd= | 0.0052848
|  |  |  | @ Cl=0.4, Cd= | 0.0040314
|  |  |  | @ Cl=0.6, Cd= | 0.0049562
alpha (deg) | Cl | Cd | Cm | Cl/Cd
-20 | -0.9881 | 0.28209 | 0.1414 | -3.5028
-19.5 | -0.97 | 0.27583 | 0.1369 | -3.5167
-19 | -0.9518 | 0.26937 | 0.1325 | -3.5334
-18.5 | -0.9333 | 0.26282 | 0.1281 | -3.5511
-18 | -0.9137 | 0.25544 | 0.1238 | -3.577
-17.5 | -0.8953 | 0.2481 | 0.1195 | -3.6086
-17 | -0.8774 | 0.2408 | 0.1153 | -3.6437
-16.5 | -0.8596 | 0.23342 | 0.1111 | -3.6826
-16 | -0.8423 | 0.22603 | 0.1071 | -3.7265
-15.5 | -0.8253 | 0.21848 | 0.1031 | -3.7775
-15 | -0.8085 | 0.21085 | 0.0991 | -3.8345
-14.5 | -0.7926 | 0.20307 | 0.0953 | -3.9031
-14 | -0.7776 | 0.19515 | 0.0916 | -3.9846
-13.5 | -0.7669 | 0.18591 | 0.0876 | -4.1251
-12 | -0.7392 | 0.15787 | 0.0764 | -4.6823
-11.5 | -0.7278 | 0.15061 | 0.0734 | -4.8323
-11 | -0.716 | 0.14351 | 0.0704 | -4.9892
-10.5 | -0.7066 | 0.13583 | 0.0674 | -5.2021
-10 | -0.6989 | 0.12769 | 0.0641 | -5.4734
-9.5 | -0.6949 | 0.11861 | 0.0604 | -5.8587
-9 | -0.6971 | 0.10933 | 0.0572 | -6.3761
-8.5 | -0.7055 | 0.0981 | 0.0518 | -7.1916
-8 | -0.7487 | 0.07557 | 0.0311 | -9.9074
-7.5 | -0.732 | 0.05982 | 0.0144 | -12.2367
-7 | -0.7766 | 0.01095 | 0.0011 | -70.9224
-6.5 | -0.7182 | 0.00968 | 0.0022 | -74.1942
-6 | -0.6591 | 0.00874 | 0.0032 | -75.4119
-5.5 | -0.5995 | 0.00806 | 0.004 | -74.3797
-5 | -0.5395 | 0.00774 | 0.0046 | -69.7028
-4.5 | -0.4791 | 0.00767 | 0.005 | -62.4641
-4 | -0.4202 | 0.00698 | 0.0055 | -60.2006
-3.5 | -0.361 | 0.00643 | 0.006 | -56.1431
-3 | -0.3015 | 0.0061 | 0.0063 | -49.4262
-2.5 | -0.2419 | 0.00587 | 0.0065 | -41.2095
-2 | -0.1822 | 0.00573 | 0.0066 | -31.7976
-1.5 | -0.1226 | 0.00567 | 0.0067 | -21.6226
-1 | -0.063 | 0.00561 | 0.0067 | -11.2299
-0.5 | -0.0035 | 0.00558 | 0.0066 | -0.62724
0 | 0.0557 | 0.00542 | 0.0065 | 10.2768
0.5 | 0.1147 | 0.00524 | 0.0064 | 21.8893
1 | 0.1734 | 0.00496 | 0.0062 | 34.9597
1.5 | 0.2316 | 0.00463 | 0.006 | 50.0216
2 | 0.2902 | 0.00448 | 0.0059 | 64.7768
2.5 | 0.3477 | 0.00421 | 0.006 | 82.5891
3 | 0.4004 | 0.00403 | 0.0075 | 99.3548
3.5 | 0.4675 | 0.00432 | 0.0056 | 108.2176
4 | 0.5317 | 0.0046 | 0.0044 | 115.587
4.5 | 0.59 | 0.0049 | 0.0045 | 120.4082
5 | 0.6487 | 0.00523 | 0.0046 | 124.0344
5.5 | 0.7075 | 0.00561 | 0.0047 | 126.1141
6 | 0.7664 | 0.00608 | 0.0047 | 126.0526
6.5 | 0.8255 | 0.0065 | 0.0049 | 127
7 | 0.8847 | 0.0069 | 0.005 | 128.2174
7.5 | 0.9437 | 0.00743 | 0.0052 | 127.0121
8 | 1.0028 | 0.00797 | 0.0054 | 125.8218
8.5 | 1.0613 | 0.00875 | 0.0056 | 121.2914
9 | 1.1201 | 0.00944 | 0.006 | 118.6547
9.5 | 1.1787 | 0.01019 | 0.0064 | 115.6722
10 | 1.2368 | 0.01107 | 0.0069 | 111.7254
10.5 | 1.2942 | 0.01212 | 0.0075 | 106.7822
11 | 1.3503 | 0.0134 | 0.0082 | 100.7687
11.5 | 1.4042 | 0.01503 | 0.0091 | 93.4265
12 | 1.4544 | 0.01714 | 0.0101 | 84.8541
12.5 | 1.4982 | 0.01996 | 0.0113 | 75.0601
13 | 1.53 | 0.02382 | 0.0126 | 64.2317
13.5 | 1.536 | 0.02925 | 0.0131 | 52.5128
14 | 1.5134 | 0.03851 | 0.008 | 39.2989
14.5 | 1.4779 | 0.05246 | -0.0025 | 28.1719
15 | 1.4273 | 0.0692 | -0.0131 | 20.6257
15.5 | 1.3652 | 0.08736 | -0.023 | 15.6273
16 | 1.2992 | 0.10629 | -0.0329 | 12.2232
16.5 | 1.2329 | 0.12631 | -0.0435 | 9.7609
17 | 1.1768 | 0.146 | -0.0543 | 8.0603
17.5 | 1.1288 | 0.16589 | -0.0656 | 6.8045
18 | 1.0974 | 0.18369 | -0.076 | 5.9742
18.5 | 1.0717 | 0.20225 | -0.087 | 5.2989

## 103. Re 8M Mach 0.50 (1)
BIGFOIL.COM POLAR EXPORT
PW1211
PW1211 |  |  |  | Cl Max: | 1.081 | at alpha= | 20 | deg
JavaFoil+Calcfoil stall+Eppler ext transition |  |  |  | L/D Max: | 108.03 | at alpha= | 5.5 | deg
Re: | 8000000 |  |  | Cd Min: | 0.0056 | at alpha= | 3 | deg
Mach: | 0.5 |  |  | Cl=0 at alpha= | -0.29104 | deg
|  |  |  | @ Cl=0.1, Cd= | 0.0065609
|  |  |  | @ Cl=0.4, Cd= | 0.0056931
|  |  |  | @ Cl=0.6, Cd= | 0.0059025
alpha (deg) | Cl | Cd | Cm | Cl/Cd
-20 | -1.041 | 0.15128 | 0.004 | -6.881
-19.5 | -1.015 | 0.14377 | 0.004 | -7.059
-19 | -0.993 | 0.13189 | 0.004 | -7.526
-18.5 | -0.975 | 0.11752 | 0.004 | -8.298
-18 | -0.937 | 0.13189 | 0.004 | -7.105
-17.5 | -0.915 | 0.11909 | 0.004 | -7.684
-17 | -0.896 | 0.10605 | 0.005 | -8.452
-16.5 | -0.864 | 0.11261 | 0.005 | -7.669
-16 | -0.833 | 0.11179 | 0.004 | -7.454
-15.5 | -0.811 | 0.10084 | 0.005 | -8.046
-15 | -0.794 | 0.08729 | 0.006 | -9.1
-14.5 | -0.756 | 0.09887 | 0.005 | -7.642
-14 | -0.734 | 0.08817 | 0.005 | -8.323
-13.5 | -0.718 | 0.07453 | 0.006 | -9.633
-13 | -0.676 | 0.08904 | 0.005 | -7.591
-12.5 | -0.654 | 0.07813 | 0.005 | -8.364
-12 | -0.638 | 0.06445 | 0.006 | -9.898
-11.5 | -0.598 | 0.07507 | 0.005 | -7.959
-11 | -0.575 | 0.06607 | 0.006 | -8.71
-10.5 | -0.563 | 0.05157 | 0.007 | -10.912
-10 | -0.519 | 0.06267 | 0.006 | -8.288
-9.5 | -0.504 | 0.04984 | 0.007 | -10.109
-9 | -0.576 | 0.01132 | 0.011 | -50.867
-8.5 | -0.45 | 0.04477 | 0.007 | -10.042
-8 | -0.511 | 0.01059 | 0.011 | -48.223
-7.5 | -0.392 | 0.04297 | 0.007 | -9.112
-7 | -0.445 | 0.0096 | 0.011 | -46.337
-6.5 | -0.339 | 0.0377 | 0.007 | -8.98
-6 | -0.379 | 0.00901 | 0.011 | -42.067
-5.5 | -0.346 | 0.00876 | 0.011 | -39.474
-5 | -0.313 | 0.00851 | 0.011 | -36.773
-4.5 | -0.28 | 0.00829 | 0.011 | -33.742
-4 | -0.247 | 0.00809 | 0.011 | -30.468
-3.5 | -0.335 | 0.00794 | 0.011 | -42.171
-3 | -0.32 | 0.00771 | 0.011 | -41.56
-2.5 | -0.276 | 0.00754 | 0.011 | -36.539
-2 | -0.22 | 0.0074 | 0.011 | -29.692
-1.5 | -0.158 | 0.00733 | 0.011 | -21.599
-1 | -0.094 | 0.0072 | 0.011 | -13.042
-0.5 | -0.028 | 0.00711 | 0.011 | -3.923
0 | 0.039 | 0.00718 | 0.011 | 5.399
0.5 | 0.106 | 0.0065 | 0.011 | 16.271
1 | 0.173 | 0.0064 | 0.011 | 26.951
1.5 | 0.239 | 0.00623 | 0.011 | 38.429
2 | 0.306 | 0.00605 | 0.011 | 50.595
2.5 | 0.372 | 0.00576 | 0.011 | 64.698
3 | 0.439 | 0.0056 | 0.011 | 78.301
3.5 | 0.505 | 0.0057 | 0.011 | 88.553
4 | 0.57 | 0.00579 | 0.011 | 98.474
4.5 | 0.634 | 0.00603 | 0.011 | 105.195
5 | 0.697 | 0.0065 | 0.011 | 107.27
5.5 | 0.756 | 0.007 | 0.011 | 108.03
6 | 0.812 | 0.00777 | 0.01 | 104.413
6.5 | 0.86 | 0.00899 | 0.01 | 95.7
7 | 0.882 | 0.0099 | 0.01 | 89.055
7.5 | 0.833 | 0.01139 | 0.01 | 73.147
8 | 0.533 | 0.01357 | 0.01 | 39.26
8.5 | 0.543 | 0.01972 | 0.009 | 27.545
9 | 0.57 | 0.02151 | 0.009 | 26.518
9.5 | 0.586 | 0.02771 | 0.008 | 21.137
10 | 0.606 | 0.033 | 0.008 | 18.373
10.5 | 0.629 | 0.03751 | 0.008 | 16.772
11 | 0.668 | 0.0342 | 0.008 | 19.532
11.5 | 0.635 | 0.07472 | 0.005 | 8.503
12 | 0.693 | 0.05558 | 0.006 | 12.477
12.5 | 0.732 | 0.05114 | 0.007 | 14.309
13 | 0.714 | 0.08744 | 0.005 | 8.161
13.5 | 0.771 | 0.06635 | 0.006 | 11.622
14 | 0.763 | 0.09872 | 0.004 | 7.728
14.5 | 0.819 | 0.0769 | 0.005 | 10.652
15 | 0.816 | 0.10681 | 0.004 | 7.641
15.5 | 0.865 | 0.08971 | 0.005 | 9.641
16 | 0.868 | 0.11628 | 0.004 | 7.463
16.5 | 0.918 | 0.09623 | 0.004 | 9.545
17 | 0.921 | 0.12299 | 0.003 | 7.492
17.5 | 0.962 | 0.11046 | 0.004 | 8.712
18 | 0.973 | 0.13105 | 0.003 | 7.424
18.5 | 1.007 | 0.12405 | 0.003 | 8.118
19 | 1.024 | 0.13933 | 0.003 | 7.35
19.5 | 1.077 | 0.11575 | 0.003 | 9.309
20 | 1.081 | 0.14137 | 0.002 | 7.645

## 104. Re 8M Mach 0.50 (2)
BIGFOIL.COM POLAR EXPORT
PW1211
PW1211 |  |  |  | Cl Max: | 1.1236 | at alpha= | 7.5 | deg
XFOIL ncrit=9 |  |  |  | L/D Max: | 131.866 | at alpha= | 5.5 | deg
Re: | 8000000 |  |  | Cd Min: | 0.00884 | at alpha= | 7.5 | deg
Mach: | 0.5 |  |  | Cl=0 at alpha= | -99 | deg
|  |  |  | @ Cl=0.1, Cd= | 0.0054788
|  |  |  | @ Cl=0.4, Cd= | 0.0043012
|  |  |  | @ Cl=0.6, Cd= | 0.0048415
alpha (deg) | Cl | Cd | Cm | Cl/Cd
0 | 0.0675 | 0.00559 | 0.0066 | 12.0751
0.5 | 0.1347 | 0.00536 | 0.0066 | 25.1306
1 | 0.2018 | 0.0051 | 0.0065 | 39.5686
1.5 | 0.2682 | 0.00476 | 0.0064 | 56.3445
2 | 0.335 | 0.00457 | 0.0065 | 73.3042
2.5 | 0.4003 | 0.0043 | 0.0069 | 93.093
3 | 0.4639 | 0.00424 | 0.0083 | 109.4104
3.5 | 0.5414 | 0.00459 | 0.0066 | 117.9521
4 | 0.6183 | 0.00492 | 0.0054 | 125.6707
4.5 | 0.6866 | 0.0053 | 0.0063 | 129.5472
5 | 0.7561 | 0.00576 | 0.0072 | 131.2674
5.5 | 0.8268 | 0.00627 | 0.0083 | 131.866
6 | 0.8988 | 0.00682 | 0.0095 | 131.7889
6.5 | 0.9723 | 0.00738 | 0.0111 | 131.748
7 | 1.0471 | 0.00803 | 0.013 | 130.3985
7.5 | 1.1236 | 0.00884 | 0.0153 | 127.1041

## 105. Re 10M Mach 0.00 (1)
BIGFOIL.COM POLAR EXPORT
PW1211
PW1211 |  |  |  | Cl Max: | 0.957 | at alpha= | 10 | deg
JavaFoil+Calcfoil stall+Eppler ext transition |  |  |  | L/D Max: | 114.206 | at alpha= | 6 | deg
Re: | 10000000 |  |  | Cd Min: | 0.00566 | at alpha= | 5 | deg
Mach: | 0 |  |  | Cl=0 at alpha= | -0.2931 | deg
|  |  |  | @ Cl=0.1, Cd= | 0.0062286
|  |  |  | @ Cl=0.4, Cd= | 0.0059017
|  |  |  | @ Cl=0.6, Cd= | 0.07519
alpha (deg) | Cl | Cd | Cm | Cl/Cd
-13 | -0.334 | 0.08497 | 0.004 | -3.927
-12.5 | -0.353 | 0.08009 | 0.004 | -4.411
-12 | -0.373 | 0.07558 | 0.004 | -4.938
-11.5 | -0.393 | 0.07176 | 0.004 | -5.475
-11 | -0.413 | 0.06745 | 0.005 | -6.117
-10.5 | -0.431 | 0.06352 | 0.005 | -6.789
-10 | -0.449 | 0.05936 | 0.005 | -7.562
-9.5 | -0.464 | 0.05545 | 0.005 | -8.377
-9 | -0.479 | 0.05072 | 0.005 | -9.439
-8.5 | -0.597 | 0.00923 | 0.009 | -64.688
-8 | -0.6 | 0.00895 | 0.009 | -67.034
-7.5 | -0.598 | 0.0087 | 0.009 | -68.681
-7 | -0.589 | 0.00843 | 0.009 | -69.918
-6.5 | -0.574 | 0.00827 | 0.01 | -69.405
-6 | -0.552 | 0.00804 | 0.01 | -68.577
-5.5 | -0.522 | 0.00787 | 0.01 | -66.37
-5 | -0.486 | 0.00768 | 0.01 | -63.257
-4.5 | -0.445 | 0.00756 | 0.01 | -58.825
-4 | -0.4 | 0.00743 | 0.01 | -53.854
-3.5 | -0.353 | 0.00726 | 0.01 | -48.579
-3 | -0.302 | 0.00713 | 0.01 | -42.326
-2.5 | -0.249 | 0.00706 | 0.01 | -35.308
-2 | -0.195 | 0.00701 | 0.01 | -27.755
-1.5 | -0.139 | 0.00691 | 0.01 | -20.063
-1 | -0.082 | 0.00683 | 0.01 | -11.954
-0.5 | -0.024 | 0.00685 | 0.01 | -3.534
0 | 0.034 | 0.00686 | 0.01 | 4.903
0.5 | 0.092 | 0.00623 | 0.01 | 14.71
1 | 0.15 | 0.00622 | 0.01 | 24.046
1.5 | 0.207 | 0.00616 | 0.01 | 33.689
2 | 0.265 | 0.00602 | 0.01 | 44.039
2.5 | 0.323 | 0.00604 | 0.01 | 53.414
3 | 0.38 | 0.00595 | 0.01 | 63.98
3.5 | 0.438 | 0.00581 | 0.01 | 75.384
4 | 0.495 | 0.00588 | 0.009 | 84.152
4.5 | 0.552 | 0.00576 | 0.009 | 95.787
5 | 0.608 | 0.00566 | 0.009 | 107.275
5.5 | 0.662 | 0.006 | 0.009 | 110.399
6 | 0.716 | 0.00627 | 0.009 | 114.206
6.5 | 0.768 | 0.0068 | 0.009 | 112.852
7 | 0.815 | 0.00749 | 0.009 | 108.822
7.5 | 0.857 | 0.0079 | 0.009 | 108.45
8 | 0.893 | 0.00828 | 0.009 | 107.888
8.5 | 0.921 | 0.00878 | 0.008 | 104.872
9 | 0.942 | 0.00926 | 0.008 | 101.64
9.5 | 0.954 | 0.00984 | 0.008 | 96.905
10 | 0.957 | 0.01061 | 0.008 | 90.243
10.5 | 0.94 | 0.01165 | 0.008 | 80.656
11 | 0.919 | 0.01285 | 0.007 | 71.506
11.5 | 0.889 | 0.01469 | 0.007 | 60.525
12 | 0.851 | 0.01742 | 0.007 | 48.877
12.5 | 0.807 | 0.02182 | 0.007 | 36.986
13 | 0.758 | 0.02812 | 0.006 | 26.969
13.5 | 0.706 | 0.03755 | 0.006 | 18.81
14 | 0.655 | 0.0496 | 0.005 | 13.196
14.5 | 0.605 | 0.06345 | 0.005 | 9.541
15 | 0.562 | 0.07519 | 0.004 | 7.478

## 106. Re 10M Mach 0.00 (2)
BIGFOIL.COM POLAR EXPORT
PW1211
PW1211 |  |  |  | Cl Max: | 1.6794 | at alpha= | 16 | deg
XFOIL ncrit=9 |  |  |  | L/D Max: | 132.669 | at alpha= | 7 | deg
Re: | 10000000 |  |  | Cd Min: | 0.19786 | at alpha= | 20 | deg
Mach: | 0 |  |  | Cl=0 at alpha= | -0.45884 | deg
|  |  |  | @ Cl=0.1, Cd= | 0.0051778
|  |  |  | @ Cl=0.4, Cd= | 0.0042458
|  |  |  | @ Cl=0.6, Cd= | 0.0048502
alpha (deg) | Cl | Cd | Cm | Cl/Cd
-16.5 | -1.5765 | 0.04014 | -0.0097 | -39.275
-16 | -1.585 | 0.03316 | -0.0084 | -47.7986
-15.5 | -1.1341 | 0.11421 | 0.0491 | -9.93
-13.5 | -1.4222 | 0.01671 | -0.0015 | -85.1107
-13 | -1.3735 | 0.01558 | -0.0007 | -88.1579
-12.5 | -1.3233 | 0.01466 | 0 | -90.266
-12 | -1.2721 | 0.01383 | 0.0006 | -91.9812
-11.5 | -1.2202 | 0.01308 | 0.0011 | -93.2875
-11 | -1.1677 | 0.0124 | 0.0016 | -94.1694
-10.5 | -1.1147 | 0.01176 | 0.0021 | -94.7874
-10 | -1.0641 | 0.01124 | 0.0032 | -94.6708
-9.5 | -1.0122 | 0.01073 | 0.004 | -94.3336
-9 | -0.9586 | 0.01026 | 0.0045 | -93.4308
-8.5 | -0.9039 | 0.00996 | 0.0049 | -90.753
-8 | -0.8503 | 0.00909 | 0.0053 | -93.5424
-7.5 | -0.7968 | 0.00801 | 0.0058 | -99.4757
-7 | -0.7416 | 0.00753 | 0.0061 | -98.4861
-6.5 | -0.6855 | 0.00734 | 0.0063 | -93.3924
-6 | -0.6293 | 0.0072 | 0.0064 | -87.4028
-5.5 | -0.5729 | 0.00709 | 0.0065 | -80.8039
-5 | -0.5162 | 0.00703 | 0.0065 | -73.4282
-4.5 | -0.4593 | 0.00708 | 0.0065 | -64.8729
-4 | -0.4036 | 0.00643 | 0.0067 | -62.7683
-3.5 | -0.3472 | 0.00605 | 0.0068 | -57.3884
-3 | -0.2904 | 0.00581 | 0.0069 | -49.9828
-2.5 | -0.2334 | 0.00564 | 0.0069 | -41.383
-2 | -0.1763 | 0.00553 | 0.0069 | -31.8807
-1.5 | -0.1191 | 0.0055 | 0.0068 | -21.6545
-1 | -0.0619 | 0.00547 | 0.0067 | -11.3163
-0.5 | -0.0047 | 0.00544 | 0.0066 | -0.86397
0 | 0.0524 | 0.00532 | 0.0065 | 9.8496
0.5 | 0.1093 | 0.00515 | 0.0064 | 21.2233
2 | 0.2792 | 0.00462 | 0.0058 | 60.4329
2.5 | 0.3355 | 0.00443 | 0.0056 | 75.7336
3 | 0.3912 | 0.00427 | 0.0056 | 91.6159
3.5 | 0.4422 | 0.00413 | 0.0068 | 107.0702
4 | 0.5034 | 0.00436 | 0.0057 | 115.4587
4.5 | 0.5652 | 0.00467 | 0.0043 | 121.0278
5 | 0.6212 | 0.00496 | 0.0042 | 125.2419
5.5 | 0.6773 | 0.00529 | 0.0041 | 128.034
6 | 0.7333 | 0.00569 | 0.0039 | 128.8752
6.5 | 0.7892 | 0.00607 | 0.0038 | 130.0165
7 | 0.8451 | 0.00637 | 0.0036 | 132.6688
7.5 | 0.9007 | 0.00679 | 0.0035 | 132.651
8 | 0.956 | 0.00727 | 0.0033 | 131.4993
8.5 | 1.0112 | 0.0077 | 0.0031 | 131.3247
9 | 1.0655 | 0.00842 | 0.0029 | 126.5439
9.5 | 1.1199 | 0.00899 | 0.0028 | 124.5717
10 | 1.1738 | 0.00966 | 0.0026 | 121.5114
10.5 | 1.2273 | 0.01034 | 0.0025 | 118.6944
11 | 1.2801 | 0.0111 | 0.0024 | 115.3243
11.5 | 1.332 | 0.01196 | 0.0023 | 111.3712
12 | 1.3828 | 0.01296 | 0.0023 | 106.6975
12.5 | 1.4322 | 0.01415 | 0.0024 | 101.2155
13 | 1.4796 | 0.01557 | 0.0026 | 95.0289
13.5 | 1.5239 | 0.01732 | 0.0029 | 87.985
14 | 1.5633 | 0.01961 | 0.0034 | 79.7195
14.5 | 1.6021 | 0.02155 | 0.0039 | 74.3434
15 | 1.6387 | 0.02343 | 0.0045 | 69.9402
15.5 | 1.6689 | 0.02569 | 0.0054 | 64.963
16 | 1.6794 | 0.02898 | 0.0064 | 57.9503
16.5 | 1.679 | 0.03431 | 0.0049 | 48.9362
17 | 1.671 | 0.04199 | 0.0007 | 39.7952
17.5 | 1.6252 | 0.05661 | -0.0082 | 28.7087
18 | 1.5145 | 0.08316 | -0.0231 | 18.2119
19 | 1.2311 | 0.15539 | -0.0613 | 7.9226
19.5 | 1.181 | 0.17664 | -0.0733 | 6.6859
20 | 1.1406 | 0.19786 | -0.0859 | 5.7647

## 107. Re 10M Mach 0.10 (1)
BIGFOIL.COM POLAR EXPORT
PW1211
PW1211 |  |  |  | Cl Max: | 0.951 | at alpha= | 9.5 | deg
JavaFoil+Calcfoil stall+Eppler ext transition |  |  |  | L/D Max: | 113.008 | at alpha= | 6.5 | deg
Re: | 10000000 |  |  | Cd Min: | 0.00567 | at alpha= | 5 | deg
Mach: | 0.1 |  |  | Cl=0 at alpha= | -0.2931 | deg
|  |  |  | @ Cl=0.1, Cd= | 0.0062328
|  |  |  | @ Cl=0.4, Cd= | 0.0059065
|  |  |  | @ Cl=0.6, Cd= | 0.07002
alpha (deg) | Cl | Cd | Cm | Cl/Cd
-12.5 | -0.314 | 0.08125 | 0.004 | -3.868
-12 | -0.337 | 0.07643 | 0.004 | -4.403
-11.5 | -0.359 | 0.07251 | 0.004 | -4.95
-11 | -0.382 | 0.06801 | 0.005 | -5.611
-10.5 | -0.403 | 0.06412 | 0.005 | -6.291
-10 | -0.424 | 0.0599 | 0.005 | -7.084
-9.5 | -0.443 | 0.05631 | 0.005 | -7.869
-9 | -0.46 | 0.05166 | 0.005 | -8.914
-8.5 | -0.474 | 0.04702 | 0.006 | -10.083
-8 | -0.587 | 0.00902 | 0.009 | -65.071
-7.5 | -0.588 | 0.00874 | 0.009 | -67.286
-7 | -0.582 | 0.00846 | 0.01 | -68.857
-6.5 | -0.57 | 0.0083 | 0.01 | -68.651
-6 | -0.549 | 0.00807 | 0.01 | -68.084
-5.5 | -0.521 | 0.00789 | 0.01 | -66.076
-5 | -0.486 | 0.00769 | 0.01 | -63.142
-4.5 | -0.446 | 0.00758 | 0.01 | -58.77
-4 | -0.401 | 0.00744 | 0.01 | -53.915
-3.5 | -0.354 | 0.00727 | 0.01 | -48.629
-3 | -0.303 | 0.00715 | 0.01 | -42.382
-2.5 | -0.25 | 0.00706 | 0.01 | -35.426
-2 | -0.195 | 0.00701 | 0.01 | -27.861
-1.5 | -0.139 | 0.00692 | 0.01 | -20.136
-1 | -0.082 | 0.00684 | 0.01 | -12.004
-0.5 | -0.024 | 0.00685 | 0.01 | -3.55
0 | 0.034 | 0.00686 | 0.01 | 4.924
0.5 | 0.092 | 0.00623 | 0.01 | 14.776
1 | 0.15 | 0.00625 | 0.01 | 24.052
1.5 | 0.208 | 0.00616 | 0.01 | 33.862
2 | 0.267 | 0.00602 | 0.01 | 44.242
2.5 | 0.325 | 0.00605 | 0.01 | 53.645
3 | 0.382 | 0.00595 | 0.01 | 64.247
3.5 | 0.44 | 0.00581 | 0.01 | 75.706
4 | 0.497 | 0.00589 | 0.01 | 84.49
4.5 | 0.554 | 0.00576 | 0.009 | 96.161
5 | 0.611 | 0.00567 | 0.009 | 107.618
5.5 | 0.665 | 0.00601 | 0.009 | 110.712
6 | 0.719 | 0.00644 | 0.009 | 111.707
6.5 | 0.771 | 0.00683 | 0.009 | 113.008
7 | 0.818 | 0.00757 | 0.009 | 108.124
7.5 | 0.86 | 0.00793 | 0.009 | 108.449
8 | 0.895 | 0.00837 | 0.009 | 106.946
8.5 | 0.922 | 0.00883 | 0.008 | 104.46
9 | 0.941 | 0.00937 | 0.008 | 100.447
9.5 | 0.951 | 0.00998 | 0.008 | 95.238
10 | 0.945 | 0.01033 | 0.008 | 91.409
10.5 | 0.928 | 0.01193 | 0.008 | 77.774
11 | 0.902 | 0.01325 | 0.007 | 68.056
11.5 | 0.866 | 0.01542 | 0.007 | 56.156
12 | 0.822 | 0.01869 | 0.007 | 44.002
12.5 | 0.772 | 0.02393 | 0.006 | 32.247
13 | 0.718 | 0.03138 | 0.006 | 22.869
13.5 | 0.66 | 0.04276 | 0.006 | 15.439
14 | 0.605 | 0.05618 | 0.005 | 10.771
14.5 | 0.555 | 0.07002 | 0.005 | 7.919

## 108. Re 10M Mach 0.10 (2)
BIGFOIL.COM POLAR EXPORT
PW1211
PW1211 |  |  |  | Cl Max: | 1.6566 | at alpha= | 15.5 | deg
XFOIL ncrit=9 |  |  |  | L/D Max: | 132.777 | at alpha= | 7 | deg
Re: | 10000000 |  |  | Cd Min: | 0.08376 | at alpha= | 17.5 | deg
Mach: | 0.1 |  |  | Cl=0 at alpha= | -0.45993 | deg
|  |  |  | @ Cl=0.1, Cd= | 0.005188
|  |  |  | @ Cl=0.4, Cd= | 0.0042528
|  |  |  | @ Cl=0.6, Cd= | 0.0048451
alpha (deg) | Cl | Cd | Cm | Cl/Cd
-14 | -1.4257 | 0.03119 | -0.0073 | -45.7102
-13.5 | -1.4057 | 0.02507 | -0.006 | -56.071
-13 | -1.3767 | 0.01977 | -0.0044 | -69.6358
-12.5 | -1.337 | 0.01612 | -0.0029 | -82.9404
-12 | -1.2862 | 0.01487 | -0.0019 | -86.4963
-11.5 | -1.2336 | 0.01393 | -0.0011 | -88.5571
-11 | -1.1802 | 0.01312 | -0.0003 | -89.9543
-10.5 | -1.1262 | 0.01239 | 0.0003 | -90.8959
-10 | -1.0747 | 0.01181 | 0.0017 | -90.9992
-9.5 | -1.0218 | 0.01125 | 0.0027 | -90.8267
-9 | -0.9674 | 0.01073 | 0.0034 | -90.1584
-8.5 | -0.9118 | 0.01042 | 0.0038 | -87.5048
-8 | -0.8561 | 0.01 | 0.0043 | -85.61
-7 | -0.7478 | 0.00764 | 0.0055 | -97.8796
-6.5 | -0.6911 | 0.00739 | 0.0058 | -93.5183
-6 | -0.6342 | 0.00723 | 0.006 | -87.7178
-5.5 | -0.5772 | 0.00711 | 0.0062 | -81.1814
-5 | -0.52 | 0.00705 | 0.0063 | -73.7589
-4.5 | -0.4625 | 0.00709 | 0.0063 | -65.2327
-4 | -0.4062 | 0.00651 | 0.0065 | -62.3963
-3.5 | -0.3494 | 0.00608 | 0.0067 | -57.4671
-3 | -0.2922 | 0.00583 | 0.0068 | -50.1201
-2.5 | -0.2348 | 0.00565 | 0.0069 | -41.5575
-2 | -0.1773 | 0.00554 | 0.0069 | -32.0036
-1.5 | -0.1198 | 0.00551 | 0.0068 | -21.7423
-1 | -0.0622 | 0.00547 | 0.0067 | -11.3711
-0.5 | -0.0046 | 0.00544 | 0.0066 | -0.84559
0 | 0.0528 | 0.00532 | 0.0065 | 9.9248
0.5 | 0.11 | 0.00516 | 0.0064 | 21.3178
1 | 0.1671 | 0.00494 | 0.0062 | 33.8259
2 | 0.281 | 0.00462 | 0.0058 | 60.8225
2.5 | 0.3376 | 0.00444 | 0.0056 | 76.036
3 | 0.3937 | 0.00427 | 0.0056 | 92.2014
3.5 | 0.4449 | 0.00413 | 0.0069 | 107.724
4 | 0.5067 | 0.00437 | 0.0057 | 115.9497
4.5 | 0.5689 | 0.00468 | 0.0043 | 121.5598
5 | 0.6254 | 0.00498 | 0.0043 | 125.5823
5.5 | 0.6819 | 0.0053 | 0.0042 | 128.6604
6 | 0.7383 | 0.00573 | 0.0041 | 128.8482
6.5 | 0.7947 | 0.0061 | 0.0039 | 130.2787
7 | 0.8511 | 0.00641 | 0.0038 | 132.7769
7.5 | 0.9072 | 0.00686 | 0.0037 | 132.2449
8 | 0.9631 | 0.00734 | 0.0036 | 131.2125
8.5 | 1.0189 | 0.00776 | 0.0035 | 131.3015
9 | 1.0737 | 0.00854 | 0.0034 | 125.726
9.5 | 1.1288 | 0.00913 | 0.0033 | 123.6364
10 | 1.1834 | 0.0098 | 0.0032 | 120.7551
10.5 | 1.2375 | 0.01052 | 0.0032 | 117.6331
11 | 1.2909 | 0.01134 | 0.0032 | 113.836
11.5 | 1.3434 | 0.01229 | 0.0033 | 109.3084
12 | 1.3945 | 0.01341 | 0.0034 | 103.9896
12.5 | 1.4438 | 0.01479 | 0.0036 | 97.62
13 | 1.4902 | 0.01652 | 0.004 | 90.2058
13.5 | 1.5316 | 0.01885 | 0.0045 | 81.252
14 | 1.5721 | 0.02088 | 0.0051 | 75.2921
14.5 | 1.6102 | 0.02289 | 0.0058 | 70.3451
15 | 1.6421 | 0.02524 | 0.0067 | 65.0594
15.5 | 1.6566 | 0.0285 | 0.0077 | 58.1263
16 | 1.6513 | 0.03437 | 0.0061 | 48.0448
16.5 | 1.6396 | 0.04286 | 0.0012 | 38.2548
17 | 1.6055 | 0.05582 | -0.0069 | 28.7621
17.5 | 1.4867 | 0.08376 | -0.023 | 17.7495

## 109. Re 10M Mach 0.25 (1)
BIGFOIL.COM POLAR EXPORT
PW1211
PW1211 |  |  |  | Cl Max: | 0.927 | at alpha= | 9 | deg
JavaFoil+Calcfoil stall+Eppler ext transition |  |  |  | L/D Max: | 111.488 | at alpha= | 5.5 | deg
Re: | 10000000 |  |  | Cd Min: | 0.00577 | at alpha= | 5 | deg
Mach: | 0.25 |  |  | Cl=0 at alpha= | -0.29167 | deg
|  |  |  | @ Cl=0.1, Cd= | 0.0062525
|  |  |  | @ Cl=0.4, Cd= | 0.08703
|  |  |  | @ Cl=0.6, Cd= | 0.08703
alpha (deg) | Cl | Cd | Cm | Cl/Cd
-11.5 | -0.063 | 0.07181 | 0.005 | -0.881
-11 | -0.06 | 0.06837 | 0.005 | -0.884
-10.5 | -0.107 | 0.06701 | 0.005 | -1.603
-10 | -0.19 | 0.06344 | 0.005 | -2.992
-9.5 | -0.25 | 0.05897 | 0.005 | -4.232
-9 | -0.301 | 0.05535 | 0.005 | -5.446
-8.5 | -0.345 | 0.05149 | 0.005 | -6.708
-8 | -0.38 | 0.0478 | 0.005 | -7.96
-7.5 | -0.501 | 0.00909 | 0.01 | -55.164
-7 | -0.522 | 0.00868 | 0.01 | -60.103
-6.5 | -0.531 | 0.00848 | 0.01 | -62.574
-6 | -0.527 | 0.00823 | 0.01 | -63.994
-5.5 | -0.51 | 0.00804 | 0.01 | -63.447
-5 | -0.482 | 0.00782 | 0.01 | -61.601
-4.5 | -0.447 | 0.00768 | 0.01 | -58.142
-4 | -0.406 | 0.00753 | 0.01 | -53.829
-3.5 | -0.359 | 0.00735 | 0.01 | -48.932
-3 | -0.309 | 0.00723 | 0.01 | -42.808
-2.5 | -0.256 | 0.00712 | 0.01 | -35.968
-2 | -0.2 | 0.00707 | 0.01 | -28.324
-1.5 | -0.143 | 0.00696 | 0.01 | -20.535
-1 | -0.084 | 0.00687 | 0.01 | -12.279
-0.5 | -0.025 | 0.00687 | 0.01 | -3.636
0 | 0.035 | 0.00688 | 0.01 | 5.049
0.5 | 0.095 | 0.00625 | 0.01 | 15.136
1 | 0.154 | 0.00628 | 0.01 | 24.594
1.5 | 0.214 | 0.00618 | 0.01 | 34.678
2 | 0.274 | 0.00609 | 0.01 | 44.975
2.5 | 0.333 | 0.00607 | 0.01 | 54.893
3 | 0.393 | 0.00598 | 0.01 | 65.672
3.5 | 0.452 | 0.00588 | 0.01 | 76.861
4 | 0.511 | 0.00596 | 0.01 | 85.729
4.5 | 0.569 | 0.00584 | 0.01 | 97.459
5 | 0.627 | 0.00577 | 0.01 | 108.614
5.5 | 0.683 | 0.00613 | 0.009 | 111.488
6 | 0.737 | 0.00662 | 0.009 | 111.45
6.5 | 0.79 | 0.00737 | 0.009 | 107.136
7 | 0.836 | 0.00782 | 0.009 | 106.879
7.5 | 0.874 | 0.00826 | 0.009 | 105.802
8 | 0.905 | 0.00876 | 0.009 | 103.288
8.5 | 0.922 | 0.00932 | 0.009 | 98.954
9 | 0.927 | 0.01004 | 0.009 | 92.34
9.5 | 0.909 | 0.01103 | 0.008 | 82.421
10 | 0.875 | 0.01223 | 0.008 | 71.563
10.5 | 0.823 | 0.01426 | 0.008 | 57.709
11 | 0.755 | 0.01746 | 0.007 | 43.209
11.5 | 0.672 | 0.02311 | 0.007 | 29.056
12 | 0.575 | 0.03391 | 0.006 | 16.962
12.5 | 0.476 | 0.04903 | 0.006 | 9.704
13 | 0.379 | 0.06418 | 0.005 | 5.903
13.5 | 0.282 | 0.07632 | 0.005 | 3.693
14 | 0.163 | 0.08703 | 0.004 | 1.876

## 110. Re 10M Mach 0.25 (2)
BIGFOIL.COM POLAR EXPORT
PW1211
PW1211 |  |  |  | Cl Max: | 1.5382 | at alpha= | 13.5 | deg
XFOIL ncrit=9 |  |  |  | L/D Max: | 132.838 | at alpha= | 7 | deg
Re: | 10000000 |  |  | Cd Min: | 0.2815 | at alpha= | -20 | deg
Mach: | 0.25 |  |  | Cl=0 at alpha= | -0.46627 | deg
|  |  |  | @ Cl=0.1, Cd= | 0.0052239
|  |  |  | @ Cl=0.4, Cd= | 0.0043367
|  |  |  | @ Cl=0.6, Cd= | 0.0048161
alpha (deg) | Cl | Cd | Cm | Cl/Cd
-20 | -0.9884 | 0.2815 | 0.1414 | -3.5112
-19.5 | -0.9705 | 0.27529 | 0.1369 | -3.5254
-19 | -0.9523 | 0.26892 | 0.1325 | -3.5412
-18.5 | -0.9339 | 0.2625 | 0.1282 | -3.5577
-18 | -0.9145 | 0.25573 | 0.1241 | -3.576
-17.5 | -0.8961 | 0.24839 | 0.1197 | -3.6076
-17 | -0.8781 | 0.24109 | 0.1155 | -3.6422
-16.5 | -0.8603 | 0.23372 | 0.1114 | -3.6809
-16 | -0.8431 | 0.22634 | 0.1073 | -3.7249
-15.5 | -0.826 | 0.21879 | 0.1033 | -3.7753
-15 | -0.8093 | 0.21115 | 0.0994 | -3.8328
-14.5 | -0.7933 | 0.20338 | 0.0956 | -3.9006
-14 | -0.7784 | 0.19544 | 0.0919 | -3.9828
-13.5 | -0.7677 | 0.1861 | 0.0878 | -4.1252
-13 | -0.7638 | 0.17311 | 0.0831 | -4.4122
-12.5 | -0.751 | 0.16586 | 0.08 | -4.5279
-12 | -0.7421 | 0.15716 | 0.0764 | -4.7219
-11.5 | -0.7311 | 0.14981 | 0.0734 | -4.8802
-11 | -0.7194 | 0.14269 | 0.0705 | -5.0417
-10.5 | -0.7102 | 0.13501 | 0.0674 | -5.2604
-10 | -0.7024 | 0.12701 | 0.0642 | -5.5303
-9.5 | -0.7553 | 0.10353 | 0.0542 | -7.2955
-9 | -0.7603 | 0.09392 | 0.0492 | -8.0952
-8.5 | -0.7675 | 0.08408 | 0.0421 | -9.1282
-8 | -0.7619 | 0.06918 | 0.0233 | -11.0133
-7.5 | -0.8313 | 0.0137 | -0.0001 | -60.6788
-7 | -0.7751 | 0.01172 | 0.0011 | -66.1348
-6.5 | -0.7218 | 0.00845 | 0.0026 | -85.4201
-6 | -0.6619 | 0.00778 | 0.0035 | -85.0771
-5.5 | -0.6015 | 0.00741 | 0.0042 | -81.1741
-5 | -0.5411 | 0.00721 | 0.0048 | -75.0485
-4.5 | -0.4805 | 0.00719 | 0.0052 | -66.8289
-4 | -0.4203 | 0.00711 | 0.0055 | -59.1139
-3.5 | -0.3617 | 0.0063 | 0.006 | -57.4127
-3 | -0.3022 | 0.00594 | 0.0063 | -50.8754
-2.5 | -0.2426 | 0.00571 | 0.0066 | -42.4869
-2 | -0.1829 | 0.00557 | 0.0067 | -32.8366
-1.5 | -0.1232 | 0.00552 | 0.0067 | -22.3188
-1 | -0.0636 | 0.00549 | 0.0067 | -11.5847
-0.5 | -0.004 | 0.00546 | 0.0067 | -0.7326
0 | 0.0553 | 0.00536 | 0.0066 | 10.3172
0.5 | 0.1144 | 0.00518 | 0.0064 | 22.0849
1 | 0.1732 | 0.00496 | 0.0063 | 34.9194
1.5 | 0.232 | 0.00474 | 0.0061 | 48.9451
2 | 0.2909 | 0.00464 | 0.0059 | 62.694
2.5 | 0.3493 | 0.00446 | 0.0058 | 78.3184
3.5 | 0.4603 | 0.00419 | 0.0072 | 109.8568
4 | 0.5251 | 0.00443 | 0.0059 | 118.5327
4.5 | 0.5897 | 0.00476 | 0.0046 | 123.8866
5 | 0.6484 | 0.00508 | 0.0047 | 127.6378
5.5 | 0.7073 | 0.0054 | 0.0048 | 130.9815
6 | 0.7663 | 0.00587 | 0.0049 | 130.5451
6.5 | 0.8255 | 0.00624 | 0.005 | 132.2917
7 | 0.8847 | 0.00666 | 0.0051 | 132.8378
7.5 | 0.9439 | 0.00715 | 0.0053 | 132.014
8 | 1.0032 | 0.00765 | 0.0055 | 131.1373
8.5 | 1.0618 | 0.00845 | 0.0057 | 125.6568
9 | 1.1209 | 0.00908 | 0.0061 | 123.4471
9.5 | 1.1798 | 0.00981 | 0.0065 | 120.265
10 | 1.2382 | 0.01065 | 0.007 | 116.2629
10.5 | 1.2959 | 0.01166 | 0.0075 | 111.1407
11 | 1.3525 | 0.01289 | 0.0082 | 104.9263
11.5 | 1.407 | 0.01446 | 0.0091 | 97.3029
12 | 1.4581 | 0.0165 | 0.0101 | 88.3697
12.5 | 1.5029 | 0.01925 | 0.0113 | 78.0727
13 | 1.5351 | 0.02319 | 0.0126 | 66.1966
13.5 | 1.5382 | 0.02906 | 0.0132 | 52.9319
14 | 1.5084 | 0.03921 | 0.0072 | 38.4698
14.5 | 1.4644 | 0.05472 | -0.0045 | 26.7617
15 | 1.414 | 0.07149 | -0.0149 | 19.779
15.5 | 1.3566 | 0.08893 | -0.0242 | 15.2547
16 | 1.2959 | 0.10701 | -0.0335 | 12.1101
16.5 | 1.234 | 0.12628 | -0.0436 | 9.7719
17 | 1.1798 | 0.14554 | -0.0541 | 8.1064
17.5 | 1.1339 | 0.16483 | -0.065 | 6.8792
18 | 1.1027 | 0.18243 | -0.0753 | 6.0445
18.5 | 1.0818 | 0.19925 | -0.0853 | 5.4294

## 111. Re 10M Mach 0.50 (1)
BIGFOIL.COM POLAR EXPORT
PW1211
PW1211 |  |  |  | Cl Max: | 1.087 | at alpha= | 20 | deg
JavaFoil+Calcfoil stall+Eppler ext transition |  |  |  | L/D Max: | 111.231 | at alpha= | 5.5 | deg
Re: | 10000000 |  |  | Cd Min: | 0.00598 | at alpha= | 4 | deg
Mach: | 0.5 |  |  | Cl=0 at alpha= | -0.29104 | deg
|  |  |  | @ Cl=0.1, Cd= | 0.0065028
|  |  |  | @ Cl=0.4, Cd= | 0.0062442
|  |  |  | @ Cl=0.6, Cd= | 0.0059847
alpha (deg) | Cl | Cd | Cm | Cl/Cd
-20 | -1.042 | 0.14856 | 0.004 | -7.016
-19.5 | -1.016 | 0.14059 | 0.004 | -7.228
-19 | -0.999 | 0.12511 | 0.004 | -7.981
-18.5 | -0.988 | 0.10514 | 0.005 | -9.397
-18 | -0.939 | 0.1284 | 0.004 | -7.312
-17.5 | -0.92 | 0.11358 | 0.005 | -8.101
-17 | -0.909 | 0.09469 | 0.005 | -9.598
-16.5 | -0.866 | 0.10975 | 0.005 | -7.887
-16 | -0.835 | 0.10893 | 0.005 | -7.669
-15.5 | -0.817 | 0.09539 | 0.005 | -8.563
-15 | -0.806 | 0.07752 | 0.006 | -10.398
-14.5 | -0.757 | 0.09657 | 0.005 | -7.838
-14 | -0.738 | 0.08392 | 0.006 | -8.795
-13.5 | -0.728 | 0.06667 | 0.007 | -10.912
-13 | -0.677 | 0.08721 | 0.005 | -7.759
-12.5 | -0.656 | 0.07521 | 0.006 | -8.724
-12 | -0.648 | 0.05702 | 0.007 | -11.359
-11.5 | -0.599 | 0.07346 | 0.005 | -8.15
-11 | -0.579 | 0.06305 | 0.006 | -9.179
-10.5 | -0.577 | 0.04207 | 0.008 | -13.712
-10 | -0.521 | 0.061 | 0.006 | -8.535
-9.5 | -0.514 | 0.04233 | 0.008 | -12.151
-9 | -0.576 | 0.01073 | 0.011 | -53.693
-8.5 | -0.465 | 0.03419 | 0.008 | -13.612
-8 | -0.511 | 0.01008 | 0.011 | -50.662
-7.5 | -0.407 | 0.03202 | 0.008 | -12.716
-7 | -0.445 | 0.00931 | 0.011 | -47.761
-6.5 | -0.412 | 0.00915 | 0.011 | -45.006
-6 | -0.379 | 0.00879 | 0.011 | -43.093
-5.5 | -0.346 | 0.00859 | 0.011 | -40.281
-5 | -0.313 | 0.0083 | 0.011 | -37.679
-4.5 | -0.28 | 0.00817 | 0.011 | -34.245
-4 | -0.247 | 0.00799 | 0.011 | -30.878
-3.5 | -0.335 | 0.00772 | 0.011 | -43.39
-3 | -0.32 | 0.00752 | 0.011 | -42.563
-2.5 | -0.276 | 0.00739 | 0.011 | -37.29
-2 | -0.22 | 0.0073 | 0.011 | -30.122
-1.5 | -0.158 | 0.00713 | 0.011 | -22.197
-1 | -0.094 | 0.00703 | 0.011 | -13.351
-0.5 | -0.028 | 0.00707 | 0.011 | -3.946
0 | 0.039 | 0.00704 | 0.011 | 5.508
0.5 | 0.106 | 0.00645 | 0.011 | 16.405
1 | 0.173 | 0.00646 | 0.011 | 26.71
1.5 | 0.239 | 0.00639 | 0.011 | 37.441
2 | 0.306 | 0.00624 | 0.011 | 49.011
2.5 | 0.372 | 0.00624 | 0.011 | 59.672
3 | 0.439 | 0.00625 | 0.011 | 70.207
3.5 | 0.505 | 0.00605 | 0.011 | 83.365
4 | 0.57 | 0.00598 | 0.011 | 95.251
4.5 | 0.634 | 0.00599 | 0.011 | 105.927
5 | 0.697 | 0.00637 | 0.011 | 109.39
5.5 | 0.756 | 0.0068 | 0.011 | 111.231
6 | 0.812 | 0.00755 | 0.01 | 107.527
6.5 | 0.86 | 0.0087 | 0.01 | 98.927
7 | 0.882 | 0.00955 | 0.01 | 92.333
7.5 | 0.835 | 0.01088 | 0.01 | 76.757
8 | 0.535 | 0.0128 | 0.01 | 41.799
8.5 | 0.546 | 0.01861 | 0.009 | 29.313
9 | 0.576 | 0.0193 | 0.009 | 29.848
9.5 | 0.595 | 0.02391 | 0.008 | 24.877
10 | 0.617 | 0.0279 | 0.008 | 22.116
10.5 | 0.641 | 0.03161 | 0.008 | 20.272
11 | 0.675 | 0.03055 | 0.008 | 22.105
11.5 | 0.644 | 0.06817 | 0.006 | 9.44
12 | 0.704 | 0.04901 | 0.007 | 14.355
12.5 | 0.743 | 0.04415 | 0.007 | 16.833
13 | 0.72 | 0.08192 | 0.005 | 8.785
13.5 | 0.785 | 0.05704 | 0.006 | 13.754
14 | 0.767 | 0.09437 | 0.004 | 8.127
14.5 | 0.833 | 0.06649 | 0.006 | 12.533
15 | 0.822 | 0.10133 | 0.004 | 8.109
15.5 | 0.879 | 0.07798 | 0.005 | 11.278
16 | 0.871 | 0.11214 | 0.004 | 7.766
16.5 | 0.935 | 0.08275 | 0.005 | 11.3
17 | 0.926 | 0.11734 | 0.004 | 7.893
17.5 | 0.985 | 0.09158 | 0.004 | 10.761
18 | 0.981 | 0.12422 | 0.003 | 7.894
18.5 | 1.018 | 0.12119 | 0.003 | 8.398
19 | 1.032 | 0.14182 | 0.003 | 7.274
19.5 | 1.069 | 0.13234 | 0.003 | 8.08
20 | 1.087 | 0.14934 | 0.003 | 7.278

## 112. Re 10M Mach 0.50 (2)
BIGFOIL.COM POLAR EXPORT
PW1211
PW1211 |  |  |  | Cl Max: | 1.1244 | at alpha= | 7.5 | deg
XFOIL ncrit=9 |  |  |  | L/D Max: | 137.672 | at alpha= | 6 | deg
Re: | 10000000 |  |  | Cd Min: | 0.3139 | at alpha= | -20 | deg
Mach: | 0.5 |  |  | Cl=0 at alpha= | -0.48808 | deg
|  |  |  | @ Cl=0.1, Cd= | 0.0053869
|  |  |  | @ Cl=0.4, Cd= | 0.0045674
|  |  |  | @ Cl=0.6, Cd= | 0.0047009
alpha (deg) | Cl | Cd | Cm | Cl/Cd
-20 | -1.0882 | 0.3139 | 0.1654 | -3.4667
-19.5 | -1.0656 | 0.30485 | 0.1598 | -3.4955
-19 | -1.0424 | 0.29525 | 0.1541 | -3.5306
-18 | -0.9971 | 0.27894 | 0.1435 | -3.5746
-17.5 | -0.9734 | 0.27023 | 0.1383 | -3.6021
-17 | -0.9503 | 0.26134 | 0.1332 | -3.6363
-16.5 | -0.9275 | 0.25256 | 0.1281 | -3.6724
-16 | -0.905 | 0.24384 | 0.1231 | -3.7115
-15.5 | -0.8828 | 0.23512 | 0.1182 | -3.7547
-15 | -0.8611 | 0.22647 | 0.1135 | -3.8023
-14.5 | -0.8401 | 0.21784 | 0.1089 | -3.8565
-14 | -0.8194 | 0.20904 | 0.1043 | -3.9198
-13.5 | -0.8007 | 0.19987 | 0.0996 | -4.0061
-13 | -0.7818 | 0.19097 | 0.0953 | -4.0938
-12.5 | -0.7646 | 0.18191 | 0.0911 | -4.2032
-12 | -0.7483 | 0.17257 | 0.0869 | -4.3362
-11.5 | -0.7343 | 0.16306 | 0.0829 | -4.5033
-11 | -0.7213 | 0.15381 | 0.0791 | -4.6896
-10 | -0.6955 | 0.13879 | 0.0736 | -5.0112
-9.5 | -0.6839 | 0.13054 | 0.0703 | -5.239
-9 | -0.6735 | 0.12198 | 0.0667 | -5.5214
-8.5 | -0.6644 | 0.11334 | 0.0629 | -5.862
-8 | -0.6569 | 0.10465 | 0.0589 | -6.2771
-7.5 | -0.6518 | 0.09567 | 0.0545 | -6.813
-7 | -0.6476 | 0.08684 | 0.0496 | -7.4574
-6.5 | -0.6465 | 0.07767 | 0.043 | -8.3237
-6 | -0.6316 | 0.06584 | 0.0279 | -9.593
-5.5 | -0.6046 | 0.052 | 0.0129 | -11.6269
-5 | -0.565 | 0.04012 | 0.004 | -14.0828
-4.5 | -0.5193 | 0.02877 | -0.0005 | -18.0501
-4 | -0.4672 | 0.01962 | -0.001 | -23.8124
-3.5 | -0.4132 | 0.01041 | 0.0009 | -39.6926
-3 | -0.3475 | 0.00722 | 0.003 | -48.1302
-2.5 | -0.2778 | 0.00635 | 0.0044 | -43.748
-2 | -0.2081 | 0.00587 | 0.0053 | -35.4514
-1.5 | -0.1387 | 0.00564 | 0.006 | -24.5922
0 | 0.0669 | 0.00549 | 0.0067 | 12.1858
0.5 | 0.1343 | 0.00528 | 0.0067 | 25.4356
1 | 0.2015 | 0.00505 | 0.0066 | 39.901
1.5 | 0.2685 | 0.00482 | 0.0065 | 55.7054
2 | 0.3359 | 0.00473 | 0.0065 | 71.0148
2.5 | 0.4029 | 0.00456 | 0.0066 | 88.3553
3 | 0.4691 | 0.0044 | 0.007 | 106.6136
3.5 | 0.5334 | 0.00443 | 0.0084 | 120.4063
4 | 0.6096 | 0.00474 | 0.0073 | 128.6076
4.5 | 0.6865 | 0.00515 | 0.0063 | 133.301
5 | 0.756 | 0.00554 | 0.0073 | 136.4621
5.5 | 0.8267 | 0.00606 | 0.0084 | 136.4191
6 | 0.899 | 0.00653 | 0.0097 | 137.6723
6.5 | 0.9725 | 0.00709 | 0.0112 | 137.165
7 | 1.0475 | 0.00775 | 0.0131 | 135.1613
7.5 | 1.1244 | 0.0085 | 0.0154 | 132.2824

## 113. Re 12M Mach 0.00 (1)
BIGFOIL.COM POLAR EXPORT
PW1211
PW1211 |  |  |  | Cl Max: | 0.957 | at alpha= | 10 | deg
JavaFoil+Calcfoil stall+Eppler ext transition |  |  |  | L/D Max: | 115.867 | at alpha= | 6.5 | deg
Re: | 12000000 |  |  | Cd Min: | 0.00599 | at alpha= | 5 | deg
Mach: | 0 |  |  | Cl=0 at alpha= | -0.2931 | deg
|  |  |  | @ Cl=0.1, Cd= | 0.0062014
|  |  |  | @ Cl=0.4, Cd= | 0.0061362
|  |  |  | @ Cl=0.6, Cd= | 0.07047
alpha (deg) | Cl | Cd | Cm | Cl/Cd
-13 | -0.334 | 0.08393 | 0.004 | -3.979
-12.5 | -0.354 | 0.07929 | 0.004 | -4.459
-12 | -0.374 | 0.07491 | 0.004 | -4.986
-11.5 | -0.393 | 0.07076 | 0.005 | -5.559
-11 | -0.413 | 0.06672 | 0.005 | -6.19
-10.5 | -0.432 | 0.06248 | 0.005 | -6.913
-10 | -0.45 | 0.05818 | 0.005 | -7.731
-9.5 | -0.466 | 0.05431 | 0.005 | -8.574
-9 | -0.482 | 0.04796 | 0.006 | -10.056
-8.5 | -0.597 | 0.00907 | 0.009 | -65.856
-8 | -0.6 | 0.00879 | 0.009 | -68.274
-7.5 | -0.598 | 0.00855 | 0.009 | -69.939
-7 | -0.589 | 0.0083 | 0.009 | -70.981
-6.5 | -0.574 | 0.00807 | 0.01 | -71.119
-6 | -0.552 | 0.00789 | 0.01 | -69.959
-5.5 | -0.522 | 0.00771 | 0.01 | -67.713
-5 | -0.486 | 0.00758 | 0.01 | -64.05
-4.5 | -0.445 | 0.00744 | 0.01 | -59.817
-4 | -0.4 | 0.00726 | 0.01 | -55.159
-3.5 | -0.353 | 0.00714 | 0.01 | -49.377
-3 | -0.302 | 0.00704 | 0.01 | -42.906
-2.5 | -0.249 | 0.00697 | 0.01 | -35.723
-2 | -0.195 | 0.00687 | 0.01 | -28.327
-1.5 | -0.139 | 0.00677 | 0.01 | -20.46
-1 | -0.082 | 0.00678 | 0.01 | -12.053
-0.5 | -0.024 | 0.00677 | 0.01 | -3.575
0 | 0.034 | 0.00674 | 0.01 | 4.992
0.5 | 0.092 | 0.0062 | 0.01 | 14.784
1 | 0.15 | 0.00621 | 0.01 | 24.084
1.5 | 0.207 | 0.00613 | 0.01 | 33.811
2 | 0.265 | 0.00616 | 0.01 | 43.05
2.5 | 0.323 | 0.00606 | 0.01 | 53.313
3 | 0.38 | 0.00615 | 0.01 | 61.836
3.5 | 0.438 | 0.00611 | 0.01 | 71.608
4 | 0.495 | 0.00609 | 0.009 | 81.208
4.5 | 0.552 | 0.00608 | 0.009 | 90.716
5 | 0.608 | 0.00599 | 0.009 | 101.504
5.5 | 0.662 | 0.00616 | 0.009 | 107.441
6 | 0.716 | 0.00627 | 0.009 | 114.124
6.5 | 0.768 | 0.00663 | 0.009 | 115.867
7 | 0.815 | 0.00729 | 0.009 | 111.822
7.5 | 0.857 | 0.00769 | 0.009 | 111.474
8 | 0.893 | 0.00805 | 0.009 | 110.853
8.5 | 0.921 | 0.00849 | 0.008 | 108.554
9 | 0.942 | 0.009 | 0.008 | 104.586
9.5 | 0.954 | 0.00949 | 0.008 | 100.522
10 | 0.957 | 0.0102 | 0.008 | 93.864
10.5 | 0.943 | 0.01119 | 0.008 | 84.223
11 | 0.922 | 0.01225 | 0.007 | 75.264
11.5 | 0.892 | 0.01388 | 0.007 | 64.288
12 | 0.856 | 0.01624 | 0.007 | 52.707
12.5 | 0.812 | 0.02008 | 0.007 | 40.434
13 | 0.763 | 0.02599 | 0.006 | 29.363
13.5 | 0.711 | 0.03477 | 0.006 | 20.445
14 | 0.659 | 0.04598 | 0.005 | 14.337
14.5 | 0.609 | 0.05979 | 0.005 | 10.186
15 | 0.566 | 0.07047 | 0.005 | 8.035

## 114. Re 12M Mach 0.00 (2)
BIGFOIL.COM POLAR EXPORT
PW1211
PW1211 |  |  |  | Cl Max: | 1.7487 | at alpha= | 17 | deg
XFOIL ncrit=9 |  |  |  | L/D Max: | 135.772 | at alpha= | 8.5 | deg
Re: | 12000000 |  |  | Cd Min: | 0.20146 | at alpha= | 20 | deg
Mach: | 0 |  |  | Cl=0 at alpha= | -0.45542 | deg
|  |  |  | @ Cl=0.1, Cd= | 0.0051269
|  |  |  | @ Cl=0.4, Cd= | 0.0044405
|  |  |  | @ Cl=0.6, Cd= | 0.0047398
alpha (deg) | Cl | Cd | Cm | Cl/Cd
-17.5 | -1.6412 | 0.04102 | -0.014 | -40.0098
-17 | -1.6679 | 0.03453 | -0.011 | -48.3029
-16.5 | -1.6546 | 0.03014 | -0.009 | -54.8971
-16 | -1.6278 | 0.02686 | -0.0073 | -60.6031
-15.5 | -1.5937 | 0.02421 | -0.0059 | -65.8282
-15 | -1.5554 | 0.02193 | -0.0045 | -70.9257
-14.5 | -1.5134 | 0.01999 | -0.0034 | -75.7079
-14 | -1.469 | 0.01831 | -0.0023 | -80.2294
-13.5 | -1.4269 | 0.01581 | -0.0011 | -90.253
-13 | -1.3787 | 0.01453 | -0.0002 | -94.8864
-12.5 | -1.3283 | 0.0136 | 0.0004 | -97.6691
-12 | -1.2768 | 0.0128 | 0.001 | -99.75
-11.5 | -1.2247 | 0.01207 | 0.0016 | -101.4664
-11 | -1.1719 | 0.0114 | 0.0021 | -102.7982
-10.5 | -1.1209 | 0.01085 | 0.0031 | -103.3088
-10 | -1.0693 | 0.01035 | 0.004 | -103.314
-9.5 | -1.0159 | 0.00985 | 0.0045 | -103.1371
-9 | -0.9618 | 0.00938 | 0.0049 | -102.5373
-8.5 | -0.907 | 0.00901 | 0.0052 | -100.6659
-8 | -0.8518 | 0.0087 | 0.0055 | -97.908
-7.5 | -0.7969 | 0.00818 | 0.0058 | -97.4205
-7 | -0.7427 | 0.00722 | 0.0063 | -102.867
-6.5 | -0.6866 | 0.00702 | 0.0064 | -97.8063
-6 | -0.6304 | 0.00686 | 0.0065 | -91.895
-5.5 | -0.5739 | 0.00675 | 0.0066 | -85.0222
-5 | -0.5172 | 0.00669 | 0.0067 | -77.3094
-4.5 | -0.4603 | 0.00672 | 0.0066 | -68.497
-4 | -0.4034 | 0.00667 | 0.0066 | -60.4798
-3.5 | -0.3476 | 0.00601 | 0.0068 | -57.8369
-3 | -0.2908 | 0.00573 | 0.0069 | -50.7504
-2.5 | -0.2339 | 0.00555 | 0.007 | -42.1441
-2 | -0.1768 | 0.00541 | 0.0069 | -32.6802
-1.5 | -0.1195 | 0.00539 | 0.0069 | -22.1707
-1 | -0.0623 | 0.00538 | 0.0068 | -11.5799
-0.5 | -0.0051 | 0.00534 | 0.0067 | -0.95506
0 | 0.0521 | 0.00527 | 0.0065 | 9.8861
0.5 | 0.109 | 0.0051 | 0.0064 | 21.3725
1 | 0.1659 | 0.00493 | 0.0062 | 33.6511
1.5 | 0.2227 | 0.00478 | 0.006 | 46.59
2 | 0.2794 | 0.00467 | 0.0058 | 59.8287
2.5 | 0.336 | 0.00456 | 0.0056 | 73.6842
3 | 0.3924 | 0.00445 | 0.0055 | 88.1798
3.5 | 0.4482 | 0.00438 | 0.0054 | 102.3288
4 | 0.4995 | 0.00426 | 0.0066 | 117.2535
5 | 0.621 | 0.00484 | 0.0043 | 128.3058
5.5 | 0.6771 | 0.00513 | 0.0042 | 131.9883
6 | 0.7332 | 0.00554 | 0.004 | 132.3466
6.5 | 0.7892 | 0.00588 | 0.0039 | 134.2177
7 | 0.845 | 0.00623 | 0.0037 | 135.634
7.5 | 0.9007 | 0.00665 | 0.0035 | 135.4436
8 | 0.9562 | 0.00708 | 0.0033 | 135.0565
8.5 | 1.0115 | 0.00745 | 0.0032 | 135.7718
9 | 1.0659 | 0.00819 | 0.003 | 130.1465
9.5 | 1.1204 | 0.00877 | 0.0028 | 127.7537
10 | 1.1745 | 0.00939 | 0.0026 | 125.0799
10.5 | 1.2281 | 0.01006 | 0.0025 | 122.0775
11 | 1.281 | 0.01083 | 0.0024 | 118.2825
11.5 | 1.3329 | 0.01174 | 0.0024 | 113.5349
12 | 1.3835 | 0.01283 | 0.0024 | 107.8332
12.5 | 1.4325 | 0.01412 | 0.0024 | 101.4518
13 | 1.4812 | 0.01524 | 0.0025 | 97.1916
13.5 | 1.5286 | 0.01645 | 0.0027 | 92.924
14 | 1.5742 | 0.01776 | 0.0029 | 88.6374
14.5 | 1.6177 | 0.01919 | 0.0033 | 84.2991
15 | 1.6587 | 0.02075 | 0.0038 | 79.9373
15.5 | 1.6959 | 0.02252 | 0.0045 | 75.3064
16 | 1.7276 | 0.02458 | 0.0053 | 70.2848
16.5 | 1.7447 | 0.02725 | 0.0066 | 64.0257
17 | 1.7487 | 0.03152 | 0.0063 | 55.4791
17.5 | 1.7389 | 0.03881 | 0.003 | 44.8055
18 | 1.7143 | 0.04935 | -0.0029 | 34.7376
18.5 | 1.6468 | 0.06746 | -0.0132 | 24.4115
19 | 1.4684 | 0.1062 | -0.034 | 13.8267
19.5 | 1.2182 | 0.16722 | -0.0678 | 7.285
20 | 1.1301 | 0.20146 | -0.0881 | 5.6096

## 115. Re 12M Mach 0.10 (1)
BIGFOIL.COM POLAR EXPORT
PW1211
PW1211 |  |  |  | Cl Max: | 0.951 | at alpha= | 9.5 | deg
JavaFoil+Calcfoil stall+Eppler ext transition |  |  |  | L/D Max: | 116.071 | at alpha= | 6.5 | deg
Re: | 12000000 |  |  | Cd Min: | 0.00599 | at alpha= | 5 | deg
Mach: | 0.1 |  |  | Cl=0 at alpha= | -0.2931 | deg
|  |  |  | @ Cl=0.1, Cd= | 0.0062014
|  |  |  | @ Cl=0.4, Cd= | 0.0061476
|  |  |  | @ Cl=0.6, Cd= | 0.065
alpha (deg) | Cl | Cd | Cm | Cl/Cd
-12.5 | -0.314 | 0.08015 | 0.004 | -3.924
-12 | -0.337 | 0.0757 | 0.004 | -4.449
-11.5 | -0.359 | 0.07151 | 0.005 | -5.025
-11 | -0.382 | 0.06733 | 0.005 | -5.672
-10.5 | -0.404 | 0.06336 | 0.005 | -6.373
-10 | -0.425 | 0.05893 | 0.005 | -7.212
-9.5 | -0.444 | 0.05517 | 0.005 | -8.049
-9 | -0.462 | 0.05046 | 0.005 | -9.152
-8.5 | -0.483 | 0.041 | 0.006 | -11.777
-8 | -0.587 | 0.00883 | 0.009 | -66.441
-7.5 | -0.588 | 0.0086 | 0.009 | -68.402
-7 | -0.582 | 0.00834 | 0.01 | -69.782
-6.5 | -0.57 | 0.00811 | 0.01 | -70.232
-6 | -0.549 | 0.00792 | 0.01 | -69.34
-5.5 | -0.521 | 0.00773 | 0.01 | -67.414
-5 | -0.486 | 0.0076 | 0.01 | -63.934
-4.5 | -0.446 | 0.00746 | 0.01 | -59.762
-4 | -0.401 | 0.00728 | 0.01 | -55.134
-3.5 | -0.354 | 0.00716 | 0.01 | -49.435
-3 | -0.303 | 0.00704 | 0.01 | -43.044
-2.5 | -0.25 | 0.007 | 0.01 | -35.763
-2 | -0.195 | 0.00687 | 0.01 | -28.432
-1.5 | -0.139 | 0.00678 | 0.01 | -20.532
-1 | -0.082 | 0.00678 | 0.01 | -12.103
-0.5 | -0.024 | 0.00678 | 0.01 | -3.591
0 | 0.034 | 0.00676 | 0.01 | 5.001
0.5 | 0.092 | 0.0062 | 0.01 | 14.851
1 | 0.15 | 0.00621 | 0.01 | 24.197
1.5 | 0.208 | 0.00616 | 0.01 | 33.841
2 | 0.267 | 0.00616 | 0.01 | 43.256
2.5 | 0.325 | 0.00606 | 0.01 | 53.515
3 | 0.382 | 0.00616 | 0.01 | 62.113
3.5 | 0.44 | 0.00612 | 0.01 | 71.854
4 | 0.497 | 0.0061 | 0.01 | 81.564
4.5 | 0.554 | 0.00613 | 0.009 | 90.464
5 | 0.611 | 0.00599 | 0.009 | 101.867
5.5 | 0.665 | 0.00618 | 0.009 | 107.741
6 | 0.719 | 0.00629 | 0.009 | 114.33
6.5 | 0.771 | 0.00665 | 0.009 | 116.071
7 | 0.818 | 0.00736 | 0.009 | 111.121
7.5 | 0.86 | 0.00771 | 0.009 | 111.464
8 | 0.895 | 0.00814 | 0.009 | 109.921
8.5 | 0.922 | 0.00859 | 0.008 | 107.412
9 | 0.941 | 0.00904 | 0.008 | 104.075
9.5 | 0.951 | 0.00962 | 0.008 | 98.834
10 | 0.951 | 0.01038 | 0.008 | 91.574
10.5 | 0.93 | 0.01145 | 0.008 | 81.242
11 | 0.905 | 0.01263 | 0.007 | 71.662
11.5 | 0.87 | 0.0145 | 0.007 | 60.006
12 | 0.827 | 0.01731 | 0.007 | 47.763
12.5 | 0.777 | 0.02192 | 0.007 | 35.453
13 | 0.723 | 0.0289 | 0.006 | 25.001
13.5 | 0.665 | 0.0396 | 0.006 | 16.787
14 | 0.609 | 0.05249 | 0.005 | 11.607
14.5 | 0.559 | 0.065 | 0.005 | 8.599

## 116. Re 12M Mach 0.10 (2)
BIGFOIL.COM POLAR EXPORT
PW1211
PW1211 |  |  |  | Cl Max: | 1.7144 | at alpha= | 16.5 | deg
XFOIL ncrit=9 |  |  |  | L/D Max: | 135.742 | at alpha= | 7 | deg
Re: | 12000000 |  |  | Cd Min: | 0.16428 | at alpha= | 19 | deg
Mach: | 0.1 |  |  | Cl=0 at alpha= | -0.45652 | deg
|  |  |  | @ Cl=0.1, Cd= | 0.0051291
|  |  |  | @ Cl=0.4, Cd= | 0.0044526
|  |  |  | @ Cl=0.6, Cd= | 0.0047332
alpha (deg) | Cl | Cd | Cm | Cl/Cd
-15.5 | -1.4549 | 0.04699 | -0.0087 | -30.9619
-15 | -1.5128 | 0.03369 | -0.0097 | -44.9035
-14.5 | -1.4991 | 0.02758 | -0.0083 | -54.3546
-14 | -1.468 | 0.02356 | -0.0068 | -62.309
-13.5 | -1.4287 | 0.02056 | -0.0053 | -69.4893
-13 | -1.3846 | 0.0182 | -0.004 | -76.0769
-12.5 | -1.3414 | 0.01527 | -0.0026 | -87.8454
-12 | -1.2914 | 0.01376 | -0.0015 | -93.8517
-11.5 | -1.2386 | 0.01282 | -0.0007 | -96.6147
-11 | -1.1849 | 0.01204 | 0.0001 | -98.4136
-10.5 | -1.1329 | 0.0114 | 0.0013 | -99.3772
-10 | -1.0803 | 0.01083 | 0.0025 | -99.7507
-9.5 | -1.0259 | 0.01028 | 0.0032 | -99.7957
-9 | -0.9709 | 0.00976 | 0.0038 | -99.4775
-8.5 | -0.9151 | 0.00937 | 0.0042 | -97.6628
-8 | -0.8591 | 0.00902 | 0.0046 | -95.2439
-7.5 | -0.8034 | 0.00848 | 0.0051 | -94.7406
-7 | -0.7488 | 0.00739 | 0.0057 | -101.3261
-6.5 | -0.6923 | 0.00706 | 0.006 | -98.0595
-6 | -0.6353 | 0.00689 | 0.0062 | -92.2061
-5.5 | -0.5782 | 0.00677 | 0.0063 | -85.4062
-5 | -0.521 | 0.00671 | 0.0064 | -77.6453
-4.5 | -0.4635 | 0.00673 | 0.0064 | -68.8707
-4 | -0.4062 | 0.00667 | 0.0065 | -60.8996
-3.5 | -0.3498 | 0.00605 | 0.0067 | -57.8182
-3 | -0.2926 | 0.00575 | 0.0068 | -50.887
-2.5 | -0.2353 | 0.00556 | 0.0069 | -42.3201
-2 | -0.1778 | 0.00542 | 0.0069 | -32.8044
-1.5 | -0.1202 | 0.00539 | 0.0068 | -22.3006
-0.5 | -0.005 | 0.00534 | 0.0067 | -0.93633
0 | 0.0525 | 0.00527 | 0.0066 | 9.962
0.5 | 0.1098 | 0.0051 | 0.0064 | 21.5294
1 | 0.167 | 0.00493 | 0.0062 | 33.8742
1.5 | 0.2241 | 0.00478 | 0.0061 | 46.8828
2 | 0.2812 | 0.00468 | 0.0058 | 60.0855
2.5 | 0.3382 | 0.00456 | 0.0057 | 74.1667
3 | 0.3948 | 0.00446 | 0.0055 | 88.5202
3.5 | 0.451 | 0.00438 | 0.0055 | 102.968
4 | 0.5026 | 0.00428 | 0.0066 | 117.4299
5 | 0.6251 | 0.00485 | 0.0044 | 128.8866
5.5 | 0.6817 | 0.00515 | 0.0043 | 132.3689
6 | 0.7382 | 0.00557 | 0.0042 | 132.5314
6.5 | 0.7947 | 0.00591 | 0.004 | 134.467
7 | 0.8511 | 0.00627 | 0.0039 | 135.7416
7.5 | 0.9073 | 0.0067 | 0.0038 | 135.4179
8 | 0.9633 | 0.00713 | 0.0036 | 135.1052
8.5 | 1.0192 | 0.00752 | 0.0035 | 135.5319
9 | 1.0743 | 0.00827 | 0.0034 | 129.9033
9.5 | 1.1294 | 0.0089 | 0.0033 | 126.8989
10 | 1.1842 | 0.00953 | 0.0033 | 124.2602
10.5 | 1.2384 | 0.01024 | 0.0032 | 120.9375
11 | 1.2919 | 0.01108 | 0.0032 | 116.5975
11.5 | 1.3442 | 0.0121 | 0.0033 | 111.0909
12 | 1.3949 | 0.01336 | 0.0034 | 104.4087
12.5 | 1.4447 | 0.01463 | 0.0036 | 98.7491
13 | 1.4934 | 0.0159 | 0.0039 | 93.9245
13.5 | 1.5406 | 0.01727 | 0.0042 | 89.2067
14 | 1.5855 | 0.01878 | 0.0047 | 84.4249
14.5 | 1.6277 | 0.02047 | 0.0053 | 79.5164
15 | 1.6661 | 0.02236 | 0.006 | 74.5125
15.5 | 1.6986 | 0.02458 | 0.007 | 69.105
16 | 1.7142 | 0.02762 | 0.0082 | 62.0637
16.5 | 1.7144 | 0.03257 | 0.0075 | 52.6374
17 | 1.7084 | 0.03974 | 0.0038 | 42.9894
17.5 | 1.6711 | 0.05262 | -0.0039 | 31.7579
18 | 1.5913 | 0.07309 | -0.0157 | 21.7718
18.5 | 1.4159 | 0.11157 | -0.0364 | 12.6907
19 | 1.2043 | 0.16428 | -0.0658 | 7.3308

## 117. Re 12M Mach 0.25 (1)
BIGFOIL.COM POLAR EXPORT
PW1211
PW1211 |  |  |  | Cl Max: | 0.927 | at alpha= | 9 | deg
JavaFoil+Calcfoil stall+Eppler ext transition |  |  |  | L/D Max: | 113.824 | at alpha= | 6 | deg
Re: | 12000000 |  |  | Cd Min: | 0.00605 | at alpha= | 5 | deg
Mach: | 0.25 |  |  | Cl=0 at alpha= | -0.29167 | deg
|  |  |  | @ Cl=0.1, Cd= | 0.0062409
|  |  |  | @ Cl=0.4, Cd= | 0.0863
|  |  |  | @ Cl=0.6, Cd= | 0.0863
alpha (deg) | Cl | Cd | Cm | Cl/Cd
-11.5 | -0.063 | 0.07104 | 0.005 | -0.891
-11 | -0.06 | 0.06763 | 0.005 | -0.895
-10.5 | -0.107 | 0.06645 | 0.005 | -1.617
-10 | -0.19 | 0.06267 | 0.005 | -3.031
-9.5 | -0.25 | 0.0585 | 0.005 | -4.269
-9 | -0.302 | 0.05453 | 0.005 | -5.536
-8.5 | -0.346 | 0.05094 | 0.005 | -6.789
-8 | -0.381 | 0.04693 | 0.006 | -8.124
-7.5 | -0.415 | 0.03878 | 0.007 | -10.701
-7 | -0.522 | 0.00859 | 0.01 | -60.738
-6.5 | -0.531 | 0.00829 | 0.01 | -63.999
-6 | -0.527 | 0.00807 | 0.01 | -65.295
-5.5 | -0.51 | 0.00788 | 0.01 | -64.747
-5 | -0.482 | 0.00773 | 0.01 | -62.335
-4.5 | -0.447 | 0.00755 | 0.01 | -59.139
-4 | -0.406 | 0.00736 | 0.01 | -55.1
-3.5 | -0.359 | 0.00723 | 0.01 | -49.734
-3 | -0.309 | 0.00713 | 0.01 | -43.4
-2.5 | -0.256 | 0.00705 | 0.01 | -36.334
-2 | -0.2 | 0.00692 | 0.01 | -28.963
-1.5 | -0.143 | 0.00682 | 0.01 | -20.956
-1 | -0.084 | 0.00681 | 0.01 | -12.387
-0.5 | -0.025 | 0.00679 | 0.01 | -3.679
0 | 0.035 | 0.00677 | 0.01 | 5.127
0.5 | 0.095 | 0.00624 | 0.01 | 15.169
1 | 0.154 | 0.00625 | 0.01 | 24.69
1.5 | 0.214 | 0.00617 | 0.01 | 34.695
2 | 0.274 | 0.00621 | 0.01 | 44.126
2.5 | 0.333 | 0.00615 | 0.01 | 54.236
3 | 0.393 | 0.00621 | 0.01 | 63.265
3.5 | 0.452 | 0.00618 | 0.01 | 73.106
4 | 0.511 | 0.00616 | 0.01 | 82.906
4.5 | 0.569 | 0.00607 | 0.01 | 93.807
5 | 0.627 | 0.00605 | 0.01 | 103.571
5.5 | 0.683 | 0.00628 | 0.009 | 108.691
6 | 0.737 | 0.00648 | 0.009 | 113.824
6.5 | 0.79 | 0.00718 | 0.009 | 110.083
7 | 0.836 | 0.0076 | 0.009 | 109.929
7.5 | 0.874 | 0.00798 | 0.009 | 109.609
8 | 0.905 | 0.00851 | 0.009 | 106.255
8.5 | 0.922 | 0.00906 | 0.009 | 101.838
9 | 0.927 | 0.00968 | 0.009 | 95.832
9.5 | 0.917 | 0.01049 | 0.008 | 87.444
10 | 0.878 | 0.01171 | 0.008 | 75.009
10.5 | 0.826 | 0.01349 | 0.008 | 61.286
11 | 0.759 | 0.01621 | 0.007 | 46.833
11.5 | 0.675 | 0.02163 | 0.007 | 31.211
12 | 0.579 | 0.03126 | 0.007 | 18.535
12.5 | 0.481 | 0.04436 | 0.006 | 10.835
13 | 0.381 | 0.06045 | 0.005 | 6.308
13.5 | 0.282 | 0.07456 | 0.005 | 3.789
14 | 0.163 | 0.0863 | 0.004 | 1.893

## 118. Re 12M Mach 0.25 (2)
BIGFOIL.COM POLAR EXPORT
PW1211
PW1211 |  |  |  | Cl Max: | 1.5376 | at alpha= | 13.5 | deg
XFOIL ncrit=9 |  |  |  | L/D Max: | 136.966 | at alpha= | 7 | deg
Re: | 12000000 |  |  | Cd Min: | 0.20293 | at alpha= | 18.5 | deg
Mach: | 0.25 |  |  | Cl=0 at alpha= | -0.46296 | deg
|  |  |  | @ Cl=0.1, Cd= | 0.0051629
|  |  |  | @ Cl=0.4, Cd= | 0.004486
|  |  |  | @ Cl=0.6, Cd= | 0.0047202
alpha (deg) | Cl | Cd | Cm | Cl/Cd
-10 | -0.7735 | 0.10833 | 0.0564 | -7.1402
-9 | -0.773 | 0.09127 | 0.0473 | -8.4694
-8.5 | -0.9494 | 0.01574 | -0.0026 | -60.3177
-8 | -0.8961 | 0.01289 | -0.0011 | -69.519
-7.5 | -0.8382 | 0.01138 | 0.0002 | -73.6555
-7 | -0.7796 | 0.01014 | 0.0014 | -76.8836
-6.5 | -0.723 | 0.00815 | 0.0027 | -88.7117
-6 | -0.6635 | 0.00729 | 0.0037 | -91.0151
-5.5 | -0.6029 | 0.007 | 0.0044 | -86.1286
-5 | -0.5422 | 0.00686 | 0.0049 | -79.0379
-4.5 | -0.4816 | 0.00684 | 0.0053 | -70.4094
-4 | -0.4213 | 0.00676 | 0.0056 | -62.3225
-3.5 | -0.3618 | 0.00643 | 0.006 | -56.2675
-3 | -0.3027 | 0.00587 | 0.0064 | -51.5673
-2.5 | -0.243 | 0.00561 | 0.0066 | -43.3155
-2 | -0.1833 | 0.00547 | 0.0067 | -33.5101
-0.5 | -0.0044 | 0.00536 | 0.0067 | -0.8209
0 | 0.055 | 0.0053 | 0.0066 | 10.3774
0.5 | 0.1141 | 0.00512 | 0.0065 | 22.2852
1 | 0.1731 | 0.00494 | 0.0063 | 35.0405
1.5 | 0.2321 | 0.00479 | 0.0062 | 48.4551
2 | 0.2911 | 0.0047 | 0.006 | 61.9362
2.5 | 0.3499 | 0.00458 | 0.0058 | 76.3974
3 | 0.4085 | 0.00447 | 0.0057 | 91.387
3.5 | 0.4665 | 0.00439 | 0.0058 | 106.2642
4.5 | 0.5846 | 0.00465 | 0.0058 | 125.7204
5 | 0.6482 | 0.00494 | 0.0048 | 131.2146
5.5 | 0.7071 | 0.0053 | 0.0049 | 133.4151
6 | 0.7662 | 0.00572 | 0.005 | 133.951
6.5 | 0.8255 | 0.00604 | 0.0051 | 136.6722
7 | 0.8848 | 0.00646 | 0.0052 | 136.9659
7.5 | 0.9441 | 0.00696 | 0.0053 | 135.6466
8 | 1.0036 | 0.00741 | 0.0056 | 135.4386
8.5 | 1.0624 | 0.00818 | 0.0058 | 129.8778
9 | 1.1216 | 0.00882 | 0.0061 | 127.1655
9.5 | 1.1806 | 0.00952 | 0.0065 | 124.0126
10 | 1.2392 | 0.01035 | 0.007 | 119.7295
10.5 | 1.297 | 0.01137 | 0.0076 | 114.0721
11 | 1.3536 | 0.01265 | 0.0083 | 107.004
11.5 | 1.4078 | 0.01433 | 0.0091 | 98.2415
12 | 1.4574 | 0.01666 | 0.0101 | 87.479
12.5 | 1.4961 | 0.02032 | 0.0114 | 73.627
13 | 1.5289 | 0.02398 | 0.0126 | 63.7573
13.5 | 1.5376 | 0.02911 | 0.0131 | 52.8203
14 | 1.5162 | 0.0381 | 0.0081 | 39.7953
14.5 | 1.4817 | 0.05192 | -0.0023 | 28.5381
15 | 1.4269 | 0.06946 | -0.0136 | 20.5428
15.5 | 1.353 | 0.08964 | -0.0247 | 15.0937
16 | 1.2724 | 0.11121 | -0.0361 | 11.4414
16.5 | 1.1957 | 0.13381 | -0.0482 | 8.9358
17 | 1.1521 | 0.15159 | -0.0578 | 7.6001
17.5 | 1.1195 | 0.16854 | -0.0674 | 6.6423
18 | 1.0887 | 0.1865 | -0.0778 | 5.8375
18.5 | 1.0709 | 0.20293 | -0.0875 | 5.2772

## 119. Re 12M Mach 0.50 (1)
BIGFOIL.COM POLAR EXPORT
PW1211
PW1211 |  |  |  | Cl Max: | 1.083 | at alpha= | 20 | deg
JavaFoil+Calcfoil stall+Eppler ext transition |  |  |  | L/D Max: | 111.952 | at alpha= | 5.5 | deg
Re: | 12000000 |  |  | Cd Min: | 0.00628 | at alpha= | 4 | deg
Mach: | 0.5 |  |  | Cl=0 at alpha= | -0.29104 | deg
|  |  |  | @ Cl=0.1, Cd= | 0.0063802
|  |  |  | @ Cl=0.4, Cd= | 0.0063551
|  |  |  | @ Cl=0.6, Cd= | 0.0063972
alpha (deg) | Cl | Cd | Cm | Cl/Cd
-20 | -1.042 | 0.15782 | 0.004 | -6.602
-19.5 | -1.018 | 0.14773 | 0.004 | -6.889
-19 | -0.999 | 0.12866 | 0.004 | -7.766
-18.5 | -0.982 | 0.11369 | 0.005 | -8.636
-18 | -0.94 | 0.12566 | 0.004 | -7.482
-17.5 | -0.926 | 0.10787 | 0.005 | -8.58
-17 | -0.918 | 0.08625 | 0.005 | -10.647
-16.5 | -0.868 | 0.10688 | 0.005 | -8.12
-16 | -0.837 | 0.10634 | 0.005 | -7.874
-15.5 | -0.822 | 0.0902 | 0.005 | -9.116
-15 | -0.817 | 0.06905 | 0.006 | -11.83
-14.5 | -0.759 | 0.09395 | 0.005 | -8.08
-14 | -0.743 | 0.07983 | 0.006 | -9.302
-13.5 | -0.737 | 0.05974 | 0.007 | -12.332
-13 | -0.677 | 0.0855 | 0.005 | -7.921
-12.5 | -0.66 | 0.07205 | 0.006 | -9.154
-12 | -0.658 | 0.0498 | 0.007 | -13.212
-11.5 | -0.599 | 0.07214 | 0.005 | -8.31
-11 | -0.582 | 0.06013 | 0.006 | -9.678
-10.5 | -0.603 | 0.02811 | 0.009 | -21.442
-10 | -0.523 | 0.05924 | 0.006 | -8.821
-9.5 | -0.531 | 0.03235 | 0.008 | -16.413
-9 | -0.576 | 0.01047 | 0.011 | -55.034
-8.5 | -0.541 | 0.01069 | 0.011 | -50.644
-8 | -0.511 | 0.00979 | 0.011 | -52.168
-7.5 | -0.478 | 0.00988 | 0.011 | -48.376
-7 | -0.445 | 0.00922 | 0.011 | -48.245
-6.5 | -0.412 | 0.00897 | 0.011 | -45.944
-6 | -0.379 | 0.00864 | 0.011 | -43.854
-5.5 | -0.346 | 0.00842 | 0.011 | -41.097
-5 | -0.313 | 0.00819 | 0.011 | -38.2
-4.5 | -0.28 | 0.00803 | 0.011 | -34.832
-4 | -0.247 | 0.0078 | 0.011 | -31.612
-3.5 | -0.335 | 0.00757 | 0.011 | -44.207
-3 | -0.32 | 0.00742 | 0.011 | -43.17
-2.5 | -0.276 | 0.00731 | 0.011 | -37.689
-2 | -0.22 | 0.00715 | 0.011 | -30.759
-1.5 | -0.158 | 0.007 | 0.011 | -22.614
-1 | -0.094 | 0.00695 | 0.011 | -13.498
-0.5 | -0.028 | 0.00693 | 0.011 | -4.027
0 | 0.039 | 0.00689 | 0.011 | 5.626
0.5 | 0.106 | 0.00633 | 0.011 | 16.714
1 | 0.173 | 0.00634 | 0.011 | 27.202
1.5 | 0.239 | 0.00645 | 0.011 | 37.111
2 | 0.306 | 0.00636 | 0.011 | 48.124
2.5 | 0.372 | 0.00633 | 0.011 | 58.836
3 | 0.439 | 0.00639 | 0.011 | 68.648
3.5 | 0.505 | 0.00642 | 0.011 | 78.61
4 | 0.57 | 0.00628 | 0.011 | 90.737
4.5 | 0.634 | 0.00653 | 0.011 | 97.114
5 | 0.697 | 0.00662 | 0.011 | 105.292
5.5 | 0.756 | 0.00676 | 0.011 | 111.952
6 | 0.812 | 0.00735 | 0.01 | 110.435
6.5 | 0.86 | 0.00839 | 0.01 | 102.526
7 | 0.882 | 0.00919 | 0.01 | 95.916
7.5 | 0.838 | 0.01049 | 0.01 | 79.851
8 | 0.537 | 0.01222 | 0.01 | 43.973
8.5 | 0.549 | 0.01723 | 0.009 | 31.896
9 | 0.58 | 0.01792 | 0.009 | 32.347
9.5 | 0.602 | 0.02126 | 0.009 | 28.301
10 | 0.624 | 0.02471 | 0.008 | 25.276
10.5 | 0.647 | 0.02856 | 0.008 | 22.654
11 | 0.682 | 0.02762 | 0.008 | 24.674
11.5 | 0.651 | 0.06219 | 0.006 | 10.473
12 | 0.712 | 0.04396 | 0.007 | 16.186
12.5 | 0.751 | 0.03991 | 0.007 | 18.809
13 | 0.727 | 0.07618 | 0.005 | 9.537
13.5 | 0.794 | 0.0513 | 0.006 | 15.47
14 | 0.773 | 0.08924 | 0.005 | 8.661
14.5 | 0.843 | 0.05965 | 0.006 | 14.132
15 | 0.827 | 0.09594 | 0.005 | 8.622
15.5 | 0.89 | 0.06967 | 0.005 | 12.781
16 | 0.877 | 0.10638 | 0.004 | 8.247
16.5 | 0.921 | 0.09614 | 0.004 | 9.582
17 | 0.927 | 0.1224 | 0.004 | 7.577
17.5 | 0.959 | 0.12048 | 0.004 | 7.964
18 | 0.977 | 0.14022 | 0.003 | 6.966
18.5 | 1.007 | 0.13921 | 0.003 | 7.234
19 | 1.028 | 0.15712 | 0.003 | 6.543
19.5 | 1.062 | 0.14675 | 0.003 | 7.236
20 | 1.083 | 0.16321 | 0.003 | 6.635

## 120. Re 12M Mach 0.50 (2)
BIGFOIL.COM POLAR EXPORT
PW1211
PW1211 |  |  |  | Cl Max: | 1.125 | at alpha= | 7.5 | deg
XFOIL ncrit=9 |  |  |  | L/D Max: | 142.488 | at alpha= | 6 | deg
Re: | 12000000 |  |  | Cd Min: | 0.27872 | at alpha= | -18 | deg
Mach: | 0.5 |  |  | Cl=0 at alpha= | -0.48752 | deg
|  |  |  | @ Cl=0.1, Cd= | 0.0053205
|  |  |  | @ Cl=0.4, Cd= | 0.0046862
|  |  |  | @ Cl=0.6, Cd= | 0.004593
alpha (deg) | Cl | Cd | Cm | Cl/Cd
-18 | -0.9975 | 0.27872 | 0.1436 | -3.5789
-17.5 | -0.9746 | 0.27034 | 0.1384 | -3.6051
-17 | -0.9509 | 0.26157 | 0.1334 | -3.6354
-16.5 | -0.9281 | 0.2528 | 0.1283 | -3.6713
-16 | -0.9056 | 0.24407 | 0.1233 | -3.7104
-15.5 | -0.8834 | 0.23534 | 0.1185 | -3.7537
-15 | -0.8617 | 0.22668 | 0.1137 | -3.8014
-14.5 | -0.8407 | 0.21806 | 0.1091 | -3.8554
-14 | -0.82 | 0.20924 | 0.1046 | -3.9189
-13.5 | -0.8013 | 0.20005 | 0.0998 | -4.0055
-13 | -0.7826 | 0.19101 | 0.0955 | -4.0972
-12.5 | -0.7658 | 0.18165 | 0.0912 | -4.2158
-12 | -0.7499 | 0.17216 | 0.087 | -4.3558
-11.5 | -0.7357 | 0.16288 | 0.083 | -4.5168
-10.5 | -0.7121 | 0.14596 | 0.0768 | -4.8787
-10 | -0.6977 | 0.13836 | 0.0736 | -5.0426
-9.5 | -0.6857 | 0.13006 | 0.0701 | -5.2722
-9 | -0.6753 | 0.12148 | 0.0664 | -5.5589
-8.5 | -0.6665 | 0.11284 | 0.0626 | -5.9066
-8 | -0.6594 | 0.10411 | 0.0587 | -6.3337
-7.5 | -0.655 | 0.095 | 0.0542 | -6.8947
-7 | -0.6507 | 0.08628 | 0.0493 | -7.5417
-6.5 | -0.6503 | 0.07702 | 0.0423 | -8.4433
-6 | -0.6336 | 0.06503 | 0.0268 | -9.7432
-5.5 | -0.6056 | 0.05145 | 0.0122 | -11.7707
-5 | -0.5669 | 0.03901 | 0.0032 | -14.5322
-4.5 | -0.5221 | 0.02722 | -0.0009 | -19.1807
-4 | -0.4698 | 0.01834 | -0.001 | -25.6161
-3.5 | -0.4154 | 0.00955 | 0.0011 | -43.4974
-3 | -0.3477 | 0.00729 | 0.003 | -47.6955
-2.5 | -0.2787 | 0.0061 | 0.0045 | -45.6885
-2 | -0.2088 | 0.0057 | 0.0054 | -36.6316
-1.5 | -0.1393 | 0.00551 | 0.0061 | -25.2813
-1 | -0.0703 | 0.00545 | 0.0064 | -12.8991
-0.5 | -0.0017 | 0.00544 | 0.0066 | -0.3125
0 | 0.0664 | 0.00541 | 0.0067 | 12.2736
0.5 | 0.134 | 0.00523 | 0.0067 | 25.6214
1 | 0.2013 | 0.00503 | 0.0067 | 40.0199
1.5 | 0.2686 | 0.00484 | 0.0066 | 55.4959
2 | 0.3362 | 0.00479 | 0.0065 | 70.1879
2.5 | 0.4038 | 0.00468 | 0.0066 | 86.2821
3 | 0.4713 | 0.00457 | 0.0067 | 103.1291
3.5 | 0.5371 | 0.00446 | 0.0075 | 120.426
4 | 0.6033 | 0.0046 | 0.0087 | 131.1522
4.5 | 0.6812 | 0.005 | 0.0075 | 136.24
5 | 0.7559 | 0.0054 | 0.0074 | 139.9815
5.5 | 0.8267 | 0.00588 | 0.0085 | 140.5952
6 | 0.8991 | 0.00631 | 0.0098 | 142.4881
6.5 | 0.9726 | 0.00691 | 0.0113 | 140.7525
7 | 1.0479 | 0.0075 | 0.0132 | 139.72
7.5 | 1.125 | 0.00825 | 0.0155 | 136.3636

## 121. Re 14M Mach 0.00 (1)
BIGFOIL.COM POLAR EXPORT
PW1211
PW1211 |  |  |  | Cl Max: | 0.957 | at alpha= | 10 | deg
JavaFoil+Calcfoil stall+Eppler ext transition |  |  |  | L/D Max: | 118.579 | at alpha= | 6.5 | deg
Re: | 14000000 |  |  | Cd Min: | 0.00615 | at alpha= | 3 | deg
Mach: | 0 |  |  | Cl=0 at alpha= | -0.2931 | deg
|  |  |  | @ Cl=0.1, Cd= | 0.0062417
|  |  |  | @ Cl=0.4, Cd= | 0.0061776
|  |  |  | @ Cl=0.6, Cd= | 0.06763
alpha (deg) | Cl | Cd | Cm | Cl/Cd
-13 | -0.334 | 0.08334 | 0.004 | -4.01
-12.5 | -0.354 | 0.07838 | 0.004 | -4.515
-12 | -0.374 | 0.074 | 0.005 | -5.053
-11.5 | -0.394 | 0.07026 | 0.005 | -5.602
-11 | -0.413 | 0.06588 | 0.005 | -6.276
-10.5 | -0.432 | 0.06198 | 0.005 | -6.974
-10 | -0.451 | 0.05666 | 0.005 | -7.966
-9.5 | -0.467 | 0.05296 | 0.005 | -8.821
-9 | -0.485 | 0.04567 | 0.006 | -10.628
-8.5 | -0.597 | 0.00892 | 0.009 | -66.927
-8 | -0.6 | 0.00871 | 0.009 | -68.922
-7.5 | -0.598 | 0.00843 | 0.009 | -70.909
-7 | -0.589 | 0.00817 | 0.009 | -72.114
-6.5 | -0.574 | 0.00795 | 0.01 | -72.233
-6 | -0.552 | 0.00776 | 0.01 | -71.071
-5.5 | -0.522 | 0.00763 | 0.01 | -68.451
-5 | -0.486 | 0.00748 | 0.01 | -64.949
-4.5 | -0.445 | 0.00729 | 0.01 | -61.016
-4 | -0.4 | 0.00716 | 0.01 | -55.896
-3.5 | -0.353 | 0.00706 | 0.01 | -49.946
-3 | -0.302 | 0.00698 | 0.01 | -43.239
-2.5 | -0.249 | 0.00686 | 0.01 | -36.325
-2 | -0.195 | 0.00677 | 0.01 | -28.748
-1.5 | -0.139 | 0.00673 | 0.01 | -20.589
-1 | -0.082 | 0.00671 | 0.01 | -12.171
-0.5 | -0.024 | 0.00668 | 0.01 | -3.623
0 | 0.034 | 0.00662 | 0.01 | 5.079
0.5 | 0.092 | 0.00625 | 0.01 | 14.65
1 | 0.15 | 0.00619 | 0.01 | 24.165
1.5 | 0.207 | 0.0062 | 0.01 | 33.436
2 | 0.265 | 0.00616 | 0.01 | 43.07
2.5 | 0.323 | 0.00619 | 0.01 | 52.156
3 | 0.38 | 0.00615 | 0.01 | 61.858
3.5 | 0.438 | 0.00623 | 0.01 | 70.299
4 | 0.495 | 0.00621 | 0.009 | 79.698
4.5 | 0.552 | 0.00633 | 0.009 | 87.078
5 | 0.608 | 0.00626 | 0.009 | 97.022
5.5 | 0.662 | 0.00641 | 0.009 | 103.318
6 | 0.716 | 0.00656 | 0.009 | 109.107
6.5 | 0.768 | 0.00648 | 0.009 | 118.579
7 | 0.815 | 0.00711 | 0.009 | 114.514
7.5 | 0.857 | 0.0075 | 0.009 | 114.214
8 | 0.893 | 0.00786 | 0.009 | 113.522
8.5 | 0.921 | 0.00828 | 0.008 | 111.196
9 | 0.942 | 0.00872 | 0.008 | 107.93
9.5 | 0.954 | 0.00925 | 0.008 | 103.098
10 | 0.957 | 0.00992 | 0.008 | 96.479
10.5 | 0.945 | 0.01082 | 0.008 | 87.321
11 | 0.924 | 0.01185 | 0.007 | 78.009
11.5 | 0.895 | 0.01335 | 0.007 | 66.998
12 | 0.858 | 0.01552 | 0.007 | 55.32
12.5 | 0.816 | 0.01875 | 0.007 | 43.513
13 | 0.768 | 0.02399 | 0.006 | 32.008
13.5 | 0.716 | 0.03177 | 0.006 | 22.553
14 | 0.665 | 0.0421 | 0.005 | 15.786
14.5 | 0.614 | 0.05546 | 0.005 | 11.065
15 | 0.569 | 0.06763 | 0.005 | 8.407

## 122. Re 14M Mach 0.00 (2)
BIGFOIL.COM POLAR EXPORT
PW1211
PW1211 |  |  |  | Cl Max: | 1.2287 | at alpha= | 10.5 | deg
XFOIL ncrit=9 |  |  |  | L/D Max: | 138.798 | at alpha= | 7.5 | deg
Re: | 14000000 |  |  | Cd Min: | 0.14868 | at alpha= | -14.5 | deg
Mach: | 0 |  |  | Cl=0 at alpha= | -0.45367 | deg
|  |  |  | @ Cl=0.1, Cd= | 0.0050847
|  |  |  | @ Cl=0.4, Cd= | 0.0045875
|  |  |  | @ Cl=0.6, Cd= | 0.0046496
alpha (deg) | Cl | Cd | Cm | Cl/Cd
-18 | -1.7088 | 0.03852 | -0.0158 | -44.3614
-17.5 | -1.7239 | 0.03335 | -0.012 | -51.6912
-17 | -1.7071 | 0.0296 | -0.0099 | -57.6723
-16.5 | -1.6798 | 0.02658 | -0.0081 | -63.1979
-16 | -1.6457 | 0.02409 | -0.0065 | -68.3147
-15.5 | -1.6072 | 0.02198 | -0.0052 | -73.121
-15 | -1.5656 | 0.02011 | -0.0039 | -77.8518
-14.5 | -0.9183 | 0.14868 | 0.0717 | -6.1764
-14 | -0.9085 | 0.14202 | 0.0688 | -6.397
-13.5 | -1.4299 | 0.01529 | -0.0008 | -93.5186
-13 | -1.3818 | 0.01391 | 0.0001 | -99.3386
-12.5 | -1.3317 | 0.0129 | 0.0008 | -103.2326
-12 | -1.2801 | 0.01211 | 0.0014 | -105.706
-11.5 | -1.2277 | 0.0114 | 0.0019 | -107.693
-11 | -1.1749 | 0.01077 | 0.0025 | -109.0901
-10.5 | -1.1252 | 0.01029 | 0.0038 | -109.3489
-10 | -1.0721 | 0.00979 | 0.0044 | -109.5097
-9.5 | -1.0181 | 0.00931 | 0.0048 | -109.3555
-9 | -0.9637 | 0.00885 | 0.0052 | -108.8927
-8.5 | -0.9088 | 0.00845 | 0.0055 | -107.5503
-8 | -0.8535 | 0.00813 | 0.0057 | -104.9815
-7.5 | -0.7982 | 0.00774 | 0.006 | -103.1266
-7 | -0.7435 | 0.00701 | 0.0064 | -106.0628
-6.5 | -0.6875 | 0.00678 | 0.0065 | -101.4012
-6 | -0.6312 | 0.00661 | 0.0066 | -95.4917
-5.5 | -0.5747 | 0.0065 | 0.0067 | -88.4154
-5 | -0.518 | 0.00642 | 0.0067 | -80.6854
-4.5 | -0.461 | 0.00643 | 0.0067 | -71.6952
-4 | -0.4042 | 0.00634 | 0.0067 | -63.7539
-3.5 | -0.3477 | 0.00607 | 0.0068 | -57.2817
-3 | -0.2911 | 0.00569 | 0.0069 | -51.1599
-2.5 | -0.2342 | 0.00548 | 0.007 | -42.7372
-2 | -0.1771 | 0.00534 | 0.007 | -33.1648
-0.5 | -0.0053 | 0.00527 | 0.0067 | -1.0057
0 | 0.0519 | 0.00522 | 0.0066 | 9.9425
0.5 | 0.1088 | 0.00506 | 0.0065 | 21.502
1 | 0.1657 | 0.00491 | 0.0063 | 33.7475
1.5 | 0.2226 | 0.00479 | 0.0061 | 46.4718
2 | 0.2794 | 0.00468 | 0.0059 | 59.7009
3 | 0.3929 | 0.00459 | 0.0054 | 85.5991
3.5 | 0.4494 | 0.00457 | 0.0053 | 98.337
4 | 0.5049 | 0.00444 | 0.0053 | 113.7162
4.5 | 0.5569 | 0.00448 | 0.0062 | 124.308
5 | 0.6179 | 0.00472 | 0.0051 | 130.911
5.5 | 0.677 | 0.00505 | 0.0043 | 134.0594
6 | 0.7331 | 0.00542 | 0.0041 | 135.2583
6.5 | 0.7892 | 0.00573 | 0.0039 | 137.7312
7 | 0.8451 | 0.00609 | 0.0038 | 138.7685
7.5 | 0.9008 | 0.00649 | 0.0036 | 138.7982
8 | 0.9564 | 0.0069 | 0.0034 | 138.6087
9 | 1.0663 | 0.00798 | 0.003 | 133.6216
9.5 | 1.1209 | 0.00859 | 0.0028 | 130.4889
10 | 1.1751 | 0.00918 | 0.0027 | 128.0065
10.5 | 1.2287 | 0.00987 | 0.0025 | 124.4883

## 123. Re 14M Mach 0.10 (1)
BIGFOIL.COM POLAR EXPORT
PW1211
PW1211 |  |  |  | Cl Max: | 0.951 | at alpha= | 9.5 | deg
JavaFoil+Calcfoil stall+Eppler ext transition |  |  |  | L/D Max: | 118.797 | at alpha= | 6.5 | deg
Re: | 14000000 |  |  | Cd Min: | 0.00615 | at alpha= | 3 | deg
Mach: | 0.1 |  |  | Cl=0 at alpha= | -0.2931 | deg
|  |  |  | @ Cl=0.1, Cd= | 0.0062503
|  |  |  | @ Cl=0.4, Cd= | 0.0061779
|  |  |  | @ Cl=0.6, Cd= | 0.06253
alpha (deg) | Cl | Cd | Cm | Cl/Cd
-12.5 | -0.315 | 0.07968 | 0.004 | -3.949
-12 | -0.337 | 0.07481 | 0.004 | -4.506
-11.5 | -0.36 | 0.07095 | 0.005 | -5.068
-11 | -0.382 | 0.06654 | 0.005 | -5.746
-10.5 | -0.404 | 0.06258 | 0.005 | -6.46
-10 | -0.426 | 0.05831 | 0.005 | -7.297
-9.5 | -0.446 | 0.05372 | 0.005 | -8.296
-9 | -0.465 | 0.04808 | 0.006 | -9.665
-8.5 | -0.498 | 0.03175 | 0.007 | -15.687
-8 | -0.587 | 0.00876 | 0.009 | -66.979
-7.5 | -0.588 | 0.00848 | 0.009 | -69.351
-7 | -0.582 | 0.00821 | 0.01 | -70.903
-6.5 | -0.57 | 0.00799 | 0.01 | -71.342
-6 | -0.549 | 0.0078 | 0.01 | -70.469
-5.5 | -0.521 | 0.00766 | 0.01 | -68.049
-5 | -0.486 | 0.00749 | 0.01 | -64.832
-4.5 | -0.446 | 0.00731 | 0.01 | -60.961
-4 | -0.401 | 0.00717 | 0.01 | -55.966
-3.5 | -0.354 | 0.00708 | 0.01 | -49.992
-3 | -0.303 | 0.00699 | 0.01 | -43.388
-2.5 | -0.25 | 0.00688 | 0.01 | -36.379
-2 | -0.195 | 0.00677 | 0.01 | -28.854
-1.5 | -0.139 | 0.00674 | 0.01 | -20.662
-1 | -0.082 | 0.00672 | 0.01 | -12.224
-0.5 | -0.024 | 0.00669 | 0.01 | -3.639
0 | 0.034 | 0.00662 | 0.01 | 5.103
0.5 | 0.092 | 0.00626 | 0.01 | 14.713
1 | 0.15 | 0.00619 | 0.01 | 24.28
1.5 | 0.208 | 0.0062 | 0.01 | 33.603
2 | 0.267 | 0.00616 | 0.01 | 43.276
2.5 | 0.325 | 0.0062 | 0.01 | 52.325
3 | 0.382 | 0.00615 | 0.01 | 62.133
3.5 | 0.44 | 0.00624 | 0.01 | 70.512
4 | 0.497 | 0.00622 | 0.01 | 79.932
4.5 | 0.554 | 0.00635 | 0.009 | 87.314
5 | 0.611 | 0.00627 | 0.009 | 97.322
5.5 | 0.665 | 0.00642 | 0.009 | 103.613
6 | 0.719 | 0.00658 | 0.009 | 109.37
6.5 | 0.771 | 0.00649 | 0.009 | 118.797
7 | 0.818 | 0.00719 | 0.009 | 113.792
7.5 | 0.86 | 0.00753 | 0.009 | 114.208
8 | 0.895 | 0.00795 | 0.009 | 112.574
8.5 | 0.922 | 0.00838 | 0.008 | 110.043
9 | 0.941 | 0.00882 | 0.008 | 106.659
9.5 | 0.951 | 0.00938 | 0.008 | 101.394
10 | 0.951 | 0.0101 | 0.008 | 94.185
10.5 | 0.932 | 0.0111 | 0.008 | 83.955
11 | 0.907 | 0.01218 | 0.008 | 74.462
11.5 | 0.872 | 0.01394 | 0.007 | 62.531
12 | 0.831 | 0.01628 | 0.007 | 51.041
12.5 | 0.781 | 0.02044 | 0.007 | 38.213
13 | 0.728 | 0.02657 | 0.006 | 27.376
13.5 | 0.669 | 0.03656 | 0.006 | 18.31
14 | 0.614 | 0.0486 | 0.005 | 12.63
14.5 | 0.561 | 0.06253 | 0.005 | 8.974

## 124. Re 14M Mach 0.10 (2)
BIGFOIL.COM POLAR EXPORT
PW1211
PW1211 |  |  |  | Cl Max: | 1.7663 | at alpha= | 17 | deg
XFOIL ncrit=9 |  |  |  | L/D Max: | 139.069 | at alpha= | 7 | deg
Re: | 14000000 |  |  | Cd Min: | 0.19881 | at alpha= | 20 | deg
Mach: | 0.1 |  |  | Cl=0 at alpha= | -0.45399 | deg
|  |  |  | @ Cl=0.1, Cd= | 0.0050951
|  |  |  | @ Cl=0.4, Cd= | 0.0046021
|  |  |  | @ Cl=0.6, Cd= | 0.0046505
alpha (deg) | Cl | Cd | Cm | Cl/Cd
-16 | -1.5633 | 0.04003 | -0.0122 | -39.0532
-15.5 | -1.5736 | 0.03223 | -0.0111 | -48.8241
-15 | -1.5556 | 0.02705 | -0.0094 | -57.5083
-14.5 | -1.0141 | 0.12609 | 0.0583 | -8.0427
-14 | -0.9623 | 0.12958 | 0.0615 | -7.4263
-13.5 | -0.9067 | 0.13445 | 0.0652 | -6.7438
-12 | -1.2945 | 0.01313 | -0.0012 | -98.591
-11.5 | -1.242 | 0.0121 | -0.0003 | -102.6446
-11 | -1.1881 | 0.01134 | 0.0004 | -104.7707
-10.5 | -1.1375 | 0.01078 | 0.002 | -105.5195
-10 | -1.0833 | 0.01022 | 0.0028 | -105.998
-9.5 | -1.0283 | 0.00968 | 0.0034 | -106.2293
-9 | -0.973 | 0.00918 | 0.004 | -105.9913
-8.5 | -0.9172 | 0.00873 | 0.0045 | -105.063
-8 | -0.8611 | 0.00839 | 0.0049 | -102.6341
-6.5 | -0.6931 | 0.00683 | 0.0061 | -101.4788
-6 | -0.6361 | 0.00665 | 0.0063 | -95.6541
-5.5 | -0.579 | 0.00652 | 0.0064 | -88.8037
-5 | -0.5217 | 0.00644 | 0.0065 | -81.0093
-4.5 | -0.4642 | 0.00645 | 0.0065 | -71.969
-4 | -0.4069 | 0.00636 | 0.0066 | -63.978
-3.5 | -0.3498 | 0.00615 | 0.0067 | -56.878
-3 | -0.2929 | 0.00571 | 0.0068 | -51.296
-2.5 | -0.2356 | 0.00549 | 0.0069 | -42.9144
-2 | -0.1781 | 0.00535 | 0.0069 | -33.2897
-0.5 | -0.0053 | 0.00527 | 0.0067 | -1.0057
0 | 0.0523 | 0.00522 | 0.0066 | 10.0192
0.5 | 0.1096 | 0.00507 | 0.0065 | 21.6174
1 | 0.1668 | 0.00491 | 0.0063 | 33.9715
1.5 | 0.2241 | 0.00479 | 0.0061 | 46.785
2 | 0.2812 | 0.00468 | 0.0059 | 60.0855
2.5 | 0.3384 | 0.00464 | 0.0057 | 72.931
3.5 | 0.4522 | 0.00457 | 0.0053 | 98.9497
4 | 0.5081 | 0.00444 | 0.0053 | 114.4369
4.5 | 0.5604 | 0.00449 | 0.0063 | 124.8107
5 | 0.6221 | 0.00474 | 0.0051 | 131.2447
5.5 | 0.6815 | 0.00507 | 0.0044 | 134.4181
6 | 0.7381 | 0.00545 | 0.0042 | 135.4312
6.5 | 0.7947 | 0.00575 | 0.0041 | 138.2087
7 | 0.8511 | 0.00612 | 0.004 | 139.0686
7.5 | 0.9074 | 0.00654 | 0.0038 | 138.7462
8 | 0.9635 | 0.00695 | 0.0037 | 138.6331
8.5 | 1.0193 | 0.00744 | 0.0036 | 137.0027
9 | 1.0747 | 0.00806 | 0.0034 | 133.3375
9.5 | 1.1299 | 0.00869 | 0.0034 | 130.023
10 | 1.1848 | 0.00932 | 0.0033 | 127.1245
10.5 | 1.239 | 0.01006 | 0.0033 | 123.161
11.5 | 1.3456 | 0.0117 | 0.0033 | 115.0085
12 | 1.3977 | 0.01265 | 0.0034 | 110.4901
12.5 | 1.4488 | 0.01369 | 0.0035 | 105.8291
13 | 1.4987 | 0.01481 | 0.0037 | 101.1951
13.5 | 1.5472 | 0.01603 | 0.004 | 96.519
14 | 1.594 | 0.01736 | 0.0044 | 91.8203
14.5 | 1.6387 | 0.01883 | 0.0049 | 87.026
15 | 1.6805 | 0.02045 | 0.0055 | 82.176
15.5 | 1.7183 | 0.02229 | 0.0063 | 77.0884
16 | 1.7501 | 0.02446 | 0.0073 | 71.5495
16.5 | 1.7639 | 0.02742 | 0.0087 | 64.329
17 | 1.7663 | 0.03218 | 0.008 | 54.8881
17.5 | 1.7535 | 0.0402 | 0.0041 | 43.6194
18 | 1.7224 | 0.05184 | -0.0026 | 33.2253
18.5 | 1.6474 | 0.07102 | -0.0134 | 23.1963
19 | 1.4871 | 0.10587 | -0.0323 | 14.0465
19.5 | 1.2778 | 0.1555 | -0.06 | 8.2174
20 | 1.1462 | 0.19881 | -0.0862 | 5.7653

## 125. Re 14M Mach 0.25 (1)
BIGFOIL.COM POLAR EXPORT
PW1211
PW1211 |  |  |  | Cl Max: | 0.927 | at alpha= | 9 | deg
JavaFoil+Calcfoil stall+Eppler ext transition |  |  |  | L/D Max: | 112.756 | at alpha= | 6.5 | deg
Re: | 14000000 |  |  | Cd Min: | 0.0062 | at alpha= | 2 | deg
Mach: | 0.25 |  |  | Cl=0 at alpha= | -0.29167 | deg
|  |  |  | @ Cl=0.1, Cd= | 0.0062832
|  |  |  | @ Cl=0.4, Cd= | 0.08352
|  |  |  | @ Cl=0.6, Cd= | 0.08352
alpha (deg) | Cl | Cd | Cm | Cl/Cd
-11.5 | -0.063 | 0.07023 | 0.005 | -0.902
-11 | -0.061 | 0.06689 | 0.005 | -0.905
-10.5 | -0.107 | 0.066 | 0.005 | -1.629
-10 | -0.19 | 0.0623 | 0.005 | -3.05
-9.5 | -0.25 | 0.0579 | 0.005 | -4.317
-9 | -0.302 | 0.05412 | 0.005 | -5.583
-8.5 | -0.346 | 0.05023 | 0.005 | -6.894
-8 | -0.383 | 0.04555 | 0.006 | -8.404
-7.5 | -0.501 | 0.00892 | 0.01 | -56.176
-7 | -0.522 | 0.00846 | 0.01 | -61.673
-6.5 | -0.531 | 0.00816 | 0.01 | -65.036
-6 | -0.527 | 0.00793 | 0.01 | -66.417
-5.5 | -0.51 | 0.0078 | 0.01 | -65.417
-5 | -0.482 | 0.00763 | 0.01 | -63.176
-4.5 | -0.447 | 0.0074 | 0.01 | -60.348
-4 | -0.406 | 0.00727 | 0.01 | -55.774
-3.5 | -0.359 | 0.00715 | 0.01 | -50.296
-3 | -0.309 | 0.00706 | 0.01 | -43.84
-2.5 | -0.256 | 0.00693 | 0.01 | -36.957
-2 | -0.2 | 0.0068 | 0.01 | -29.443
-1.5 | -0.143 | 0.00677 | 0.01 | -21.1
-1 | -0.084 | 0.00674 | 0.01 | -12.509
-0.5 | -0.025 | 0.0067 | 0.01 | -3.73
0 | 0.035 | 0.00665 | 0.01 | 5.219
0.5 | 0.095 | 0.00629 | 0.01 | 15.047
1 | 0.154 | 0.00621 | 0.01 | 24.869
1.5 | 0.214 | 0.00624 | 0.01 | 34.316
2 | 0.274 | 0.0062 | 0.01 | 44.197
2.5 | 0.333 | 0.00624 | 0.01 | 53.401
3 | 0.393 | 0.00621 | 0.01 | 63.308
3.5 | 0.452 | 0.0063 | 0.01 | 71.768
4 | 0.511 | 0.00628 | 0.01 | 81.38
4.5 | 0.569 | 0.00644 | 0.01 | 88.428
5 | 0.627 | 0.00644 | 0.01 | 97.312
5.5 | 0.683 | 0.00652 | 0.009 | 104.675
6 | 0.737 | 0.00674 | 0.009 | 109.44
6.5 | 0.79 | 0.00701 | 0.009 | 112.756
7 | 0.836 | 0.00742 | 0.009 | 112.538
7.5 | 0.874 | 0.00779 | 0.009 | 112.292
8 | 0.905 | 0.0083 | 0.009 | 108.949
8.5 | 0.922 | 0.00878 | 0.009 | 105.105
9 | 0.927 | 0.00943 | 0.009 | 98.359
9.5 | 0.917 | 0.01019 | 0.008 | 90.012
10 | 0.88 | 0.01137 | 0.008 | 77.356
10.5 | 0.829 | 0.01298 | 0.008 | 63.823
11 | 0.762 | 0.01537 | 0.008 | 49.587
11.5 | 0.679 | 0.02011 | 0.007 | 33.762
12 | 0.584 | 0.02848 | 0.007 | 20.514
12.5 | 0.484 | 0.04175 | 0.006 | 11.58
13 | 0.384 | 0.05686 | 0.005 | 6.752
13.5 | 0.284 | 0.07104 | 0.005 | 3.999
14 | 0.164 | 0.08352 | 0.004 | 1.963

## 126. Re 14M Mach 0.25 (2)
BIGFOIL.COM POLAR EXPORT
PW1211
PW1211 |  |  |  | Cl Max: | 1.5643 | at alpha= | 13.5 | deg
XFOIL ncrit=9 |  |  |  | L/D Max: | 139.915 | at alpha= | 6.5 | deg
Re: | 14000000 |  |  | Cd Min: | 0.18754 | at alpha= | 18 | deg
Mach: | 0.25 |  |  | Cl=0 at alpha= | -99 | deg
|  |  |  | @ Cl=0.1, Cd= | 0.0051252
|  |  |  | @ Cl=0.4, Cd= | 0.0046077
|  |  |  | @ Cl=0.6, Cd= | 0.0046337
alpha (deg) | Cl | Cd | Cm | Cl/Cd
0 | 0.0547 | 0.00524 | 0.0066 | 10.4389
0.5 | 0.1139 | 0.00509 | 0.0065 | 22.3772
1 | 0.173 | 0.00493 | 0.0064 | 35.0913
1.5 | 0.2321 | 0.0048 | 0.0062 | 48.3542
2 | 0.2911 | 0.00471 | 0.006 | 61.8047
2.5 | 0.3502 | 0.00465 | 0.0058 | 75.3118
3 | 0.4091 | 0.0046 | 0.0057 | 88.9348
3.5 | 0.4679 | 0.00458 | 0.0056 | 102.1616
4 | 0.5258 | 0.00446 | 0.0058 | 117.8924
4.5 | 0.5803 | 0.00454 | 0.0068 | 127.8194
5 | 0.6455 | 0.00485 | 0.0055 | 133.0928
5.5 | 0.707 | 0.00517 | 0.005 | 136.7505
6 | 0.7661 | 0.0056 | 0.005 | 136.8036
6.5 | 0.8255 | 0.0059 | 0.0052 | 139.9153
7 | 0.8848 | 0.00635 | 0.0053 | 139.3386
7.5 | 0.9442 | 0.00681 | 0.0054 | 138.649
8 | 1.0037 | 0.00728 | 0.0056 | 137.8709
8.5 | 1.0628 | 0.00796 | 0.0058 | 133.5176
9 | 1.1221 | 0.00861 | 0.0062 | 130.3252
9.5 | 1.1813 | 0.0093 | 0.0066 | 127.0215
10 | 1.2399 | 0.01014 | 0.007 | 122.2781
10.5 | 1.2977 | 0.01122 | 0.0076 | 115.6595
11 | 1.3538 | 0.01262 | 0.0083 | 107.2742
11.5 | 1.4075 | 0.0144 | 0.0092 | 97.7431
12 | 1.4588 | 0.01641 | 0.0101 | 88.897
12.5 | 1.5051 | 0.01894 | 0.0113 | 79.4667
13 | 1.5429 | 0.02221 | 0.0126 | 69.4687
13.5 | 1.5643 | 0.02664 | 0.0138 | 58.72
14 | 1.5495 | 0.03374 | 0.0117 | 45.9247
14.5 | 1.5218 | 0.04559 | 0.003 | 33.3801
15 | 1.4759 | 0.06148 | -0.008 | 24.0062
15.5 | 1.4107 | 0.08024 | -0.0189 | 17.581
16 | 1.3343 | 0.10063 | -0.0297 | 13.2595
16.5 | 1.2534 | 0.12293 | -0.0417 | 10.196
17 | 1.186 | 0.14453 | -0.0535 | 8.2059
17.5 | 1.1262 | 0.16699 | -0.0665 | 6.7441
18 | 1.0855 | 0.18754 | -0.0785 | 5.7881

## 127. Re 14M Mach 0.50 (1)
BIGFOIL.COM POLAR EXPORT
PW1211
PW1211 |  |  |  | Cl Max: | 1.082 | at alpha= | 20 | deg
JavaFoil+Calcfoil stall+Eppler ext transition |  |  |  | L/D Max: | 113.033 | at alpha= | 6 | deg
Re: | 14000000 |  |  | Cd Min: | 0.00631 | at alpha= | 1 | deg
Mach: | 0.5 |  |  | Cl=0 at alpha= | -0.29104 | deg
|  |  |  | @ Cl=0.1, Cd= | 0.0064149
|  |  |  | @ Cl=0.4, Cd= | 0.0064208
|  |  |  | @ Cl=0.6, Cd= | 0.0066137
alpha (deg) | Cl | Cd | Cm | Cl/Cd
-20 | -1.041 | 0.16884 | 0.004 | -6.166
-19.5 | -1.016 | 0.15724 | 0.004 | -6.463
-19 | -0.994 | 0.13965 | 0.004 | -7.12
-18.5 | -0.972 | 0.12739 | 0.004 | -7.631
-18 | -0.94 | 0.13463 | 0.004 | -6.98
-17.5 | -0.919 | 0.11995 | 0.005 | -7.659
-17 | -0.903 | 0.10117 | 0.005 | -8.93
-16.5 | -0.869 | 0.10485 | 0.005 | -8.292
-16 | -0.839 | 0.10404 | 0.005 | -8.064
-15.5 | -0.827 | 0.08537 | 0.006 | -9.693
-15 | -0.828 | 0.06114 | 0.007 | -13.536
-14.5 | -0.76 | 0.09218 | 0.005 | -8.247
-14 | -0.746 | 0.07632 | 0.006 | -9.779
-13.5 | -0.746 | 0.05306 | 0.007 | -14.067
-13 | -0.678 | 0.08442 | 0.005 | -8.031
-12.5 | -0.663 | 0.06927 | 0.006 | -9.568
-12 | -0.669 | 0.04303 | 0.008 | -15.542
-11.5 | -0.601 | 0.07081 | 0.006 | -8.481
-11 | -0.586 | 0.05693 | 0.007 | -10.291
-10.5 | -0.65 | 0.01377 | 0.01 | -47.189
-10 | -0.524 | 0.0579 | 0.006 | -9.046
-9.5 | -0.586 | 0.01326 | 0.01 | -44.172
-9 | -0.576 | 0.01021 | 0.011 | -56.406
-8.5 | -0.543 | 0.01056 | 0.011 | -51.463
-8 | -0.511 | 0.00963 | 0.011 | -53.05
-7.5 | -0.478 | 0.00956 | 0.011 | -49.986
-7 | -0.445 | 0.00903 | 0.011 | -49.283
-6.5 | -0.412 | 0.00883 | 0.011 | -46.678
-6 | -0.379 | 0.00849 | 0.011 | -44.658
-5.5 | -0.346 | 0.00834 | 0.011 | -41.488
-5 | -0.313 | 0.00809 | 0.011 | -38.692
-4.5 | -0.28 | 0.00787 | 0.011 | -35.544
-4 | -0.247 | 0.00768 | 0.011 | -32.101
-3.5 | -0.335 | 0.00748 | 0.011 | -44.779
-3 | -0.32 | 0.00736 | 0.011 | -43.535
-2.5 | -0.276 | 0.00719 | 0.011 | -38.342
-2 | -0.22 | 0.00703 | 0.011 | -31.273
-1.5 | -0.158 | 0.00695 | 0.011 | -22.771
-1 | -0.094 | 0.00691 | 0.011 | -13.592
-0.5 | -0.028 | 0.00683 | 0.011 | -4.085
0 | 0.039 | 0.00677 | 0.011 | 5.726
0.5 | 0.106 | 0.00638 | 0.011 | 16.563
1 | 0.173 | 0.00631 | 0.011 | 27.33
1.5 | 0.239 | 0.00634 | 0.011 | 37.726
2 | 0.306 | 0.00634 | 0.011 | 48.27
2.5 | 0.372 | 0.00645 | 0.011 | 57.719
3 | 0.439 | 0.00638 | 0.011 | 68.71
3.5 | 0.505 | 0.00655 | 0.011 | 77.015
4 | 0.57 | 0.00652 | 0.011 | 87.406
4.5 | 0.634 | 0.00672 | 0.011 | 94.383
5 | 0.697 | 0.00676 | 0.011 | 103.064
5.5 | 0.756 | 0.00708 | 0.011 | 106.818
6 | 0.812 | 0.00718 | 0.01 | 113.033
6.5 | 0.86 | 0.00819 | 0.01 | 105.005
7 | 0.882 | 0.00896 | 0.01 | 98.419
7.5 | 0.845 | 0.01008 | 0.01 | 83.82
8 | 0.539 | 0.01177 | 0.01 | 45.766
8.5 | 0.552 | 0.01621 | 0.009 | 34.078
9 | 0.583 | 0.01674 | 0.009 | 34.831
9.5 | 0.606 | 0.01959 | 0.009 | 30.936
10 | 0.629 | 0.02283 | 0.008 | 27.559
10.5 | 0.653 | 0.026 | 0.008 | 25.113
11 | 0.687 | 0.02537 | 0.008 | 27.073
11.5 | 0.659 | 0.05687 | 0.006 | 11.582
12 | 0.717 | 0.04072 | 0.007 | 17.611
12.5 | 0.757 | 0.03659 | 0.007 | 20.682
13 | 0.733 | 0.07095 | 0.006 | 10.331
13.5 | 0.8 | 0.04709 | 0.006 | 16.995
14 | 0.778 | 0.08428 | 0.005 | 9.234
14.5 | 0.841 | 0.06118 | 0.006 | 13.742
15 | 0.83 | 0.09433 | 0.005 | 8.798
15.5 | 0.862 | 0.09369 | 0.005 | 9.204
16 | 0.871 | 0.12023 | 0.004 | 7.244
16.5 | 0.905 | 0.11457 | 0.004 | 7.901
17 | 0.923 | 0.13449 | 0.004 | 6.864
17.5 | 0.954 | 0.13121 | 0.004 | 7.271
18 | 0.975 | 0.15035 | 0.003 | 6.485
18.5 | 1.005 | 0.14703 | 0.003 | 6.835
19 | 1.027 | 0.16592 | 0.003 | 6.192
19.5 | 1.06 | 0.15387 | 0.003 | 6.89
20 | 1.082 | 0.17056 | 0.003 | 6.345

## 128. Re 14M Mach 0.50 (2)
BIGFOIL.COM POLAR EXPORT
PW1211
PW1211 |  |  |  | Cl Max: | 1.2466 | at alpha= | 8.5 | deg
XFOIL ncrit=9 |  |  |  | L/D Max: | 146.433 | at alpha= | 6 | deg
Re: | 14000000 |  |  | Cd Min: | 0.26174 | at alpha= | -17 | deg
Mach: | 0.5 |  |  | Cl=0 at alpha= | -0.4839 | deg
|  |  |  | @ Cl=0.1, Cd= | 0.0052548
|  |  |  | @ Cl=0.4, Cd= | 0.0047343
|  |  |  | @ Cl=0.6, Cd= | 0.0045678
alpha (deg) | Cl | Cd | Cm | Cl/Cd
-17 | -0.9514 | 0.26174 | 0.1336 | -3.6349
-16.5 | -0.9286 | 0.25299 | 0.1285 | -3.6705
-16 | -0.9061 | 0.24427 | 0.1235 | -3.7094
-15.5 | -0.8839 | 0.23552 | 0.1186 | -3.753
-15 | -0.8622 | 0.22686 | 0.1139 | -3.8006
-14.5 | -0.8412 | 0.21825 | 0.1093 | -3.8543
-14 | -0.8205 | 0.20942 | 0.1047 | -3.918
-13.5 | -0.8018 | 0.20018 | 0.1 | -4.0054
-13 | -0.7833 | 0.19096 | 0.0956 | -4.1019
-12.5 | -0.7675 | 0.18102 | 0.0912 | -4.2399
-10.5 | -0.7135 | 0.14565 | 0.0768 | -4.8987
-10 | -0.6994 | 0.13778 | 0.0734 | -5.0762
-9.5 | -0.6877 | 0.12943 | 0.0698 | -5.3133
-9 | -0.6778 | 0.12079 | 0.0661 | -5.6114
-8.5 | -0.6694 | 0.1121 | 0.0623 | -5.9715
-8 | -0.663 | 0.1033 | 0.0583 | -6.4182
-7.5 | -0.6587 | 0.09422 | 0.0538 | -6.9911
-7 | -0.6547 | 0.08551 | 0.0488 | -7.6564
-6.5 | -0.6547 | 0.07623 | 0.0413 | -8.5885
-6 | -0.6357 | 0.06412 | 0.0256 | -9.9142
-5.5 | -0.6067 | 0.05081 | 0.0115 | -11.9406
-5 | -0.5684 | 0.03808 | 0.0026 | -14.9265
-4.5 | -0.5243 | 0.02609 | -0.0012 | -20.0958
-4 | -0.4723 | 0.01716 | -0.001 | -27.5233
-3.5 | -0.4173 | 0.00885 | 0.0012 | -47.1525
-3 | -0.3487 | 0.00699 | 0.0031 | -49.8856
-2.5 | -0.2793 | 0.006 | 0.0045 | -46.55
-2 | -0.2093 | 0.0056 | 0.0055 | -37.375
-1.5 | -0.1398 | 0.00541 | 0.0061 | -25.841
-1 | -0.0708 | 0.00535 | 0.0065 | -13.2336
-0.5 | -0.0022 | 0.00534 | 0.0067 | -0.41199
0 | 0.0661 | 0.00533 | 0.0067 | 12.4015
0.5 | 0.1337 | 0.00518 | 0.0068 | 25.8108
1 | 0.2011 | 0.005 | 0.0067 | 40.22
1.5 | 0.2686 | 0.00484 | 0.0067 | 55.4959
2 | 0.3363 | 0.0048 | 0.0066 | 70.0625
2.5 | 0.4042 | 0.00473 | 0.0066 | 85.4545
3 | 0.4721 | 0.00468 | 0.0067 | 100.8761
3.5 | 0.54 | 0.00465 | 0.007 | 116.129
4 | 0.6057 | 0.00456 | 0.0082 | 132.8289
4.5 | 0.6742 | 0.00486 | 0.0091 | 138.7243
5 | 0.7548 | 0.00529 | 0.0077 | 142.6843
5.5 | 0.8266 | 0.00575 | 0.0086 | 143.7565
6 | 0.8991 | 0.00614 | 0.0099 | 146.4332
6.5 | 0.9728 | 0.00675 | 0.0114 | 144.1185
7 | 1.0483 | 0.00729 | 0.0133 | 143.7997
7.5 | 1.1255 | 0.00804 | 0.0156 | 139.9876
8 | 1.2061 | 0.00971 | 0.0193 | 124.2122
8.5 | 1.2466 | 0.0179 | 0.0217 | 69.6425
9 | 1.243 | 0.02788 | 0.0189 | 44.5839
9.5 | 1.2167 | 0.04029 | 0.006 | 30.1986
10 | 1.1895 | 0.05455 | -0.006 | 21.8057
10.5 | 1.1605 | 0.06758 | -0.0139 | 17.1722
11 | 1.132 | 0.07984 | -0.0204 | 14.1784
11.5 | 1.1057 | 0.09185 | -0.0266 | 12.0381
12 | 1.082 | 0.10378 | -0.0328 | 10.4259
12.5 | 1.0613 | 0.11579 | -0.0391 | 9.1657
13 | 1.044 | 0.12793 | -0.0455 | 8.1607
13.5 | 1.0298 | 0.14031 | -0.0523 | 7.3395

## 129. Re 16M Mach 0.00 (1)
BIGFOIL.COM POLAR EXPORT
PW1211
PW1211 |  |  |  | Cl Max: | 0.957 | at alpha= | 10 | deg
JavaFoil+Calcfoil stall+Eppler ext transition |  |  |  | L/D Max: | 116.963 | at alpha= | 7 | deg
Re: | 16000000 |  |  | Cd Min: | 0.00612 | at alpha= | 1 | deg
Mach: | 0 |  |  | Cl=0 at alpha= | -0.2931 | deg
|  |  |  | @ Cl=0.1, Cd= | 0.0061717
|  |  |  | @ Cl=0.4, Cd= | 0.0062403
|  |  |  | @ Cl=0.6, Cd= | 0.06444
alpha (deg) | Cl | Cd | Cm | Cl/Cd
-13 | -0.334 | 0.08261 | 0.004 | -4.048
-12.5 | -0.354 | 0.07794 | 0.004 | -4.543
-12 | -0.374 | 0.0733 | 0.005 | -5.105
-11.5 | -0.394 | 0.06945 | 0.005 | -5.674
-11 | -0.414 | 0.06543 | 0.005 | -6.322
-10.5 | -0.433 | 0.06106 | 0.005 | -7.091
-10 | -0.452 | 0.05625 | 0.005 | -8.03
-9.5 | -0.47 | 0.05086 | 0.006 | -9.234
-9 | -0.494 | 0.03955 | 0.007 | -12.499
-8.5 | -0.597 | 0.00898 | 0.009 | -66.441
-8 | -0.6 | 0.00856 | 0.009 | -70.156
-7.5 | -0.598 | 0.00832 | 0.009 | -71.873
-7 | -0.589 | 0.00805 | 0.009 | -73.177
-6.5 | -0.574 | 0.00784 | 0.01 | -73.225
-6 | -0.552 | 0.0077 | 0.01 | -71.689
-5.5 | -0.522 | 0.00756 | 0.01 | -69.086
-5 | -0.486 | 0.00735 | 0.01 | -66.116
-4.5 | -0.445 | 0.0072 | 0.01 | -61.796
-4 | -0.4 | 0.0071 | 0.01 | -56.425
-3.5 | -0.353 | 0.00701 | 0.01 | -50.265
-3 | -0.302 | 0.00688 | 0.01 | -43.894
-2.5 | -0.249 | 0.00676 | 0.01 | -36.883
-2 | -0.195 | 0.00673 | 0.01 | -28.924
-1.5 | -0.139 | 0.00669 | 0.01 | -20.703
-1 | -0.082 | 0.00663 | 0.01 | -12.314
-0.5 | -0.024 | 0.00658 | 0.01 | -3.681
0 | 0.034 | 0.00653 | 0.01 | 5.151
0.5 | 0.092 | 0.00618 | 0.01 | 14.812
1 | 0.15 | 0.00612 | 0.01 | 24.441
1.5 | 0.207 | 0.00613 | 0.01 | 33.849
2 | 0.265 | 0.00623 | 0.01 | 42.553
2.5 | 0.323 | 0.00625 | 0.01 | 51.676
3 | 0.38 | 0.00623 | 0.01 | 61.026
3.5 | 0.438 | 0.00626 | 0.01 | 69.935
4 | 0.495 | 0.00628 | 0.009 | 78.756
4.5 | 0.552 | 0.00636 | 0.009 | 86.646
5 | 0.608 | 0.00651 | 0.009 | 93.365
5.5 | 0.662 | 0.0066 | 0.009 | 100.337
6 | 0.716 | 0.00684 | 0.009 | 104.665
6.5 | 0.768 | 0.00699 | 0.009 | 109.909
7 | 0.815 | 0.00697 | 0.009 | 116.963
7.5 | 0.857 | 0.00735 | 0.009 | 116.632
8 | 0.893 | 0.0077 | 0.009 | 115.943
8.5 | 0.921 | 0.00811 | 0.008 | 113.598
9 | 0.942 | 0.00854 | 0.008 | 110.294
9.5 | 0.954 | 0.00905 | 0.008 | 105.414
10 | 0.957 | 0.00964 | 0.008 | 99.321
10.5 | 0.952 | 0.01046 | 0.008 | 91.018
11 | 0.926 | 0.01148 | 0.008 | 80.709
11.5 | 0.898 | 0.01284 | 0.007 | 69.923
12 | 0.861 | 0.0149 | 0.007 | 57.763
12.5 | 0.817 | 0.0182 | 0.007 | 44.906
13 | 0.77 | 0.02308 | 0.006 | 33.357
13.5 | 0.721 | 0.02938 | 0.006 | 24.537
14 | 0.669 | 0.03915 | 0.006 | 17.085
14.5 | 0.618 | 0.05192 | 0.005 | 11.896
15 | 0.571 | 0.06444 | 0.005 | 8.866

## 130. Re 16M Mach 0.00 (2)
BIGFOIL.COM POLAR EXPORT
PW1211
PW1211 |  |  |  | Cl Max: | 1.837 | at alpha= | 18 | deg
XFOIL ncrit=9 |  |  |  | L/D Max: | 142.034 | at alpha= | 7 | deg
Re: | 16000000 |  |  | Cd Min: | 0.09214 | at alpha= | 20 | deg
Mach: | 0 |  |  | Cl=0 at alpha= | -0.45105 | deg
|  |  |  | @ Cl=0.1, Cd= | 0.0050583
|  |  |  | @ Cl=0.4, Cd= | 0.0046852
|  |  |  | @ Cl=0.6, Cd= | 0.004652
alpha (deg) | Cl | Cd | Cm | Cl/Cd
-18.5 | -1.74 | 0.03925 | -0.0174 | -44.3312
-18 | -1.7674 | 0.03359 | -0.0134 | -52.6169
-17.5 | -1.7528 | 0.02991 | -0.0111 | -58.6025
-17 | -1.7267 | 0.02698 | -0.0092 | -63.9993
-16.5 | -1.6939 | 0.0245 | -0.0075 | -69.1388
-16 | -1.6564 | 0.0224 | -0.006 | -73.9464
-15.5 | -1.6156 | 0.02056 | -0.0047 | -78.5798
-15 | -1.5723 | 0.01893 | -0.0035 | -83.0586
-14.5 | -1.527 | 0.01748 | -0.0024 | -87.357
-14 | -1.48 | 0.01618 | -0.0015 | -91.471
-13.5 | -1.4317 | 0.015 | -0.0006 | -95.4467
-13 | -1.384 | 0.01351 | 0.0003 | -102.4426
-12.5 | -1.334 | 0.01244 | 0.001 | -107.2347
-12 | -1.2825 | 0.01161 | 0.0017 | -110.4651
-11.5 | -1.23 | 0.01092 | 0.0022 | -112.6374
-11 | -1.1803 | 0.01041 | 0.0035 | -113.3814
-10.5 | -1.1275 | 0.00988 | 0.0041 | -114.1194
-10 | -1.0738 | 0.0094 | 0.0046 | -114.234
-9.5 | -1.0195 | 0.00894 | 0.005 | -114.038
-9 | -0.9649 | 0.00851 | 0.0053 | -113.3843
-8.5 | -0.91 | 0.0081 | 0.0056 | -112.3457
-8 | -0.8547 | 0.00776 | 0.0059 | -110.1418
-6.5 | -0.6881 | 0.0066 | 0.0066 | -104.2576
-6 | -0.6318 | 0.00642 | 0.0067 | -98.4112
-5.5 | -0.5753 | 0.0063 | 0.0068 | -91.3175
-5 | -0.5185 | 0.00622 | 0.0068 | -83.3601
-4.5 | -0.4616 | 0.0062 | 0.0068 | -74.4516
-4 | -0.4049 | 0.0061 | 0.0068 | -66.377
-3.5 | -0.3481 | 0.00593 | 0.0069 | -58.7015
-3 | -0.2913 | 0.0057 | 0.0069 | -51.1053
-2.5 | -0.2345 | 0.00545 | 0.007 | -43.0275
-2 | -0.1774 | 0.0053 | 0.007 | -33.4717
-1.5 | -0.1201 | 0.00522 | 0.0069 | -23.0077
-1 | -0.0629 | 0.00523 | 0.0068 | -12.0268
-0.5 | -0.0056 | 0.00522 | 0.0067 | -1.0728
0 | 0.0516 | 0.00516 | 0.0066 | 10
0.5 | 0.1087 | 0.00504 | 0.0065 | 21.5675
1 | 0.1656 | 0.00489 | 0.0063 | 33.865
1.5 | 0.2226 | 0.00478 | 0.0061 | 46.569
2 | 0.2795 | 0.00469 | 0.0059 | 59.5949
2.5 | 0.3365 | 0.0047 | 0.0057 | 71.5957
3 | 0.3932 | 0.00469 | 0.0054 | 83.838
3.5 | 0.4499 | 0.00465 | 0.0052 | 96.7527
4 | 0.506 | 0.00459 | 0.0051 | 110.2397
4.5 | 0.5618 | 0.00463 | 0.0051 | 121.3391
5 | 0.6138 | 0.00466 | 0.006 | 131.7167
5.5 | 0.6763 | 0.00496 | 0.0044 | 136.3508
6 | 0.733 | 0.00533 | 0.0042 | 137.5235
6.5 | 0.7891 | 0.0056 | 0.004 | 140.9107
7 | 0.8451 | 0.00595 | 0.0038 | 142.0336
7.5 | 0.9009 | 0.00637 | 0.0036 | 141.4286
8 | 0.9565 | 0.00674 | 0.0034 | 141.9139
9 | 1.0667 | 0.0078 | 0.003 | 136.7564
10 | 1.1757 | 0.00896 | 0.0027 | 131.2165
10.5 | 1.2296 | 0.00955 | 0.0025 | 128.7539
11 | 1.2829 | 0.01021 | 0.0024 | 125.6513
11.5 | 1.3356 | 0.01092 | 0.0023 | 122.3077
12 | 1.3877 | 0.0117 | 0.0022 | 118.6068
12.5 | 1.4389 | 0.01255 | 0.0022 | 114.6534
13 | 1.4892 | 0.01345 | 0.0022 | 110.7212
13.5 | 1.5385 | 0.01442 | 0.0023 | 106.6921
14 | 1.5866 | 0.01547 | 0.0024 | 102.5598
14.5 | 1.6333 | 0.0166 | 0.0026 | 98.3916
15 | 1.6782 | 0.01782 | 0.0029 | 94.1751
15.5 | 1.7209 | 0.01917 | 0.0033 | 89.7705
16 | 1.7608 | 0.02066 | 0.0039 | 85.2275
16.5 | 1.7969 | 0.02233 | 0.0047 | 80.4702
17 | 1.8272 | 0.02428 | 0.0058 | 75.2554
17.5 | 1.835 | 0.02738 | 0.0073 | 67.0197
18 | 1.837 | 0.03213 | 0.0066 | 57.174
18.5 | 1.8288 | 0.03921 | 0.0035 | 46.6412
19 | 1.8012 | 0.04978 | -0.0021 | 36.1832
19.5 | 1.7472 | 0.065 | -0.0102 | 26.88
20 | 1.6261 | 0.09214 | -0.0246 | 17.6481

## 131. Re 16M Mach 0.10 (1)
BIGFOIL.COM POLAR EXPORT
PW1211
PW1211 |  |  |  | Cl Max: | 0.951 | at alpha= | 9.5 | deg
JavaFoil+Calcfoil stall+Eppler ext transition |  |  |  | L/D Max: | 116.643 | at alpha= | 7.5 | deg
Re: | 16000000 |  |  | Cd Min: | 0.00613 | at alpha= | 1.5 | deg
Mach: | 0.1 |  |  | Cl=0 at alpha= | -0.2931 | deg
|  |  |  | @ Cl=0.1, Cd= | 0.0061831
|  |  |  | @ Cl=0.4, Cd= | 0.00626
|  |  |  | @ Cl=0.6, Cd= | 0.05888
alpha (deg) | Cl | Cd | Cm | Cl/Cd
-12.5 | -0.315 | 0.07887 | 0.004 | -3.993
-12 | -0.337 | 0.07447 | 0.005 | -4.529
-11.5 | -0.36 | 0.07021 | 0.005 | -5.127
-11 | -0.383 | 0.06605 | 0.005 | -5.791
-10.5 | -0.405 | 0.06184 | 0.005 | -6.545
-10 | -0.427 | 0.05716 | 0.005 | -7.463
-9.5 | -0.446 | 0.0532 | 0.005 | -8.386
-9 | -0.469 | 0.04483 | 0.006 | -10.461
-8.5 | -0.58 | 0.00918 | 0.009 | -63.173
-8 | -0.587 | 0.00869 | 0.009 | -67.55
-7.5 | -0.588 | 0.00838 | 0.009 | -70.136
-7 | -0.582 | 0.00809 | 0.01 | -71.938
-6.5 | -0.57 | 0.00788 | 0.01 | -72.327
-6 | -0.549 | 0.00773 | 0.01 | -71.053
-5.5 | -0.521 | 0.00757 | 0.01 | -68.805
-5 | -0.486 | 0.00736 | 0.01 | -65.942
-4.5 | -0.446 | 0.00722 | 0.01 | -61.743
-4 | -0.401 | 0.0071 | 0.01 | -56.496
-3.5 | -0.354 | 0.00703 | 0.01 | -50.322
-3 | -0.303 | 0.00688 | 0.01 | -44.039
-2.5 | -0.25 | 0.00676 | 0.01 | -37.012
-2 | -0.195 | 0.00673 | 0.01 | -29.032
-1.5 | -0.139 | 0.0067 | 0.01 | -20.779
-1 | -0.082 | 0.00664 | 0.01 | -12.364
-0.5 | -0.024 | 0.00658 | 0.01 | -3.698
0 | 0.034 | 0.00653 | 0.01 | 5.175
0.5 | 0.092 | 0.00619 | 0.01 | 14.885
1 | 0.15 | 0.00614 | 0.01 | 24.495
1.5 | 0.208 | 0.00613 | 0.01 | 34.022
2 | 0.267 | 0.00623 | 0.01 | 42.748
2.5 | 0.325 | 0.00625 | 0.01 | 51.907
3 | 0.382 | 0.00626 | 0.01 | 61.05
3.5 | 0.44 | 0.00626 | 0.01 | 70.251
4 | 0.497 | 0.00629 | 0.01 | 79.071
4.5 | 0.554 | 0.00637 | 0.009 | 87.005
5 | 0.611 | 0.00652 | 0.009 | 93.689
5.5 | 0.665 | 0.00661 | 0.009 | 100.65
6 | 0.719 | 0.00687 | 0.009 | 104.742
6.5 | 0.771 | 0.00676 | 0.009 | 114.166
7 | 0.818 | 0.00704 | 0.009 | 116.205
7.5 | 0.86 | 0.00737 | 0.009 | 116.643
8 | 0.895 | 0.00779 | 0.009 | 114.967
8.5 | 0.922 | 0.0082 | 0.008 | 112.422
9 | 0.941 | 0.00863 | 0.008 | 109.004
9.5 | 0.951 | 0.00917 | 0.008 | 103.7
10 | 0.951 | 0.00985 | 0.008 | 96.518
10.5 | 0.934 | 0.01078 | 0.008 | 86.661
11 | 0.909 | 0.01182 | 0.008 | 76.927
11.5 | 0.874 | 0.01341 | 0.007 | 65.204
12 | 0.832 | 0.01578 | 0.007 | 52.765
12.5 | 0.783 | 0.01969 | 0.007 | 39.764
13 | 0.729 | 0.02566 | 0.006 | 28.415
13.5 | 0.674 | 0.03375 | 0.006 | 19.978
14 | 0.618 | 0.04514 | 0.005 | 13.696
14.5 | 0.565 | 0.05888 | 0.005 | 9.59

## 132. Re 16M Mach 0.10 (2)
BIGFOIL.COM POLAR EXPORT
PW1211
PW1211 |  |  |  | Cl Max: | 1.8045 | at alpha= | 17 | deg
XFOIL ncrit=9 |  |  |  | L/D Max: | 142.104 | at alpha= | 7 | deg
Re: | 16000000 |  |  | Cd Min: | 0.15609 | at alpha= | 20 | deg
Mach: | 0.1 |  |  | Cl=0 at alpha= | -99 | deg
|  |  |  | @ Cl=0.1, Cd= | 0.0050615
|  |  |  | @ Cl=0.4, Cd= | 0.0046962
|  |  |  | @ Cl=0.6, Cd= | 0.004663
alpha (deg) | Cl | Cd | Cm | Cl/Cd
0 | 0.0521 | 0.00517 | 0.0066 | 10.0774
0.5 | 0.1095 | 0.00504 | 0.0065 | 21.7262
1 | 0.1667 | 0.00489 | 0.0063 | 34.09
1.5 | 0.224 | 0.00478 | 0.0061 | 46.8619
2 | 0.2812 | 0.00469 | 0.0059 | 59.9574
2.5 | 0.3386 | 0.0047 | 0.0057 | 72.0426
3 | 0.3957 | 0.0047 | 0.0055 | 84.1915
3.5 | 0.4527 | 0.00465 | 0.0053 | 97.3548
4 | 0.5093 | 0.00459 | 0.0052 | 110.9586
4.5 | 0.5654 | 0.00463 | 0.0052 | 122.1166
5 | 0.6178 | 0.00468 | 0.0061 | 132.0085
5.5 | 0.681 | 0.00497 | 0.0045 | 137.0221
6 | 0.738 | 0.00536 | 0.0043 | 137.6866
6.5 | 0.7947 | 0.00562 | 0.0042 | 141.4057
7 | 0.8512 | 0.00599 | 0.004 | 142.1035
7.5 | 0.9074 | 0.00642 | 0.0039 | 141.3396
8.5 | 1.0194 | 0.00738 | 0.0036 | 138.1301
9 | 1.075 | 0.00789 | 0.0035 | 136.2484
9.5 | 1.1304 | 0.00852 | 0.0034 | 132.6761
11.5 | 1.3473 | 0.01121 | 0.0032 | 120.1873
12 | 1.3999 | 0.01207 | 0.0033 | 115.9818
12.5 | 1.4516 | 0.01301 | 0.0034 | 111.5757
13 | 1.5023 | 0.01402 | 0.0036 | 107.1541
13.5 | 1.5519 | 0.01512 | 0.0038 | 102.6389
14 | 1.5999 | 0.01632 | 0.0041 | 98.0331
14.5 | 1.6462 | 0.01764 | 0.0045 | 93.322
15 | 1.6901 | 0.01909 | 0.0051 | 88.5333
15.5 | 1.731 | 0.02071 | 0.0058 | 83.5828
16 | 1.7674 | 0.02257 | 0.0067 | 78.3075
16.5 | 1.7973 | 0.02475 | 0.0079 | 72.6182
17 | 1.8045 | 0.0281 | 0.0092 | 64.2171
17.5 | 1.8007 | 0.03392 | 0.0076 | 53.0867
18 | 1.7883 | 0.04204 | 0.0035 | 42.5381
18.5 | 1.7482 | 0.05503 | -0.0038 | 31.7681
19 | 1.6654 | 0.07519 | -0.0149 | 22.1492
19.5 | 1.5332 | 0.10493 | -0.0308 | 14.6116
20 | 1.312 | 0.15609 | -0.0599 | 8.4054

## 133. Re 16M Mach 0.25 (1)
BIGFOIL.COM POLAR EXPORT
PW1211
PW1211 |  |  |  | Cl Max: | 0.927 | at alpha= | 9 | deg
JavaFoil+Calcfoil stall+Eppler ext transition |  |  |  | L/D Max: | 114.942 | at alpha= | 7 | deg
Re: | 16000000 |  |  | Cd Min: | 0.00615 | at alpha= | 1 | deg
Mach: | 0.25 |  |  | Cl=0 at alpha= | -0.29167 | deg
|  |  |  | @ Cl=0.1, Cd= | 0.0061958
|  |  |  | @ Cl=0.4, Cd= | 0.08179
|  |  |  | @ Cl=0.6, Cd= | 0.08179
alpha (deg) | Cl | Cd | Cm | Cl/Cd
-11.5 | -0.063 | 0.06983 | 0.005 | -0.908
-11 | -0.061 | 0.06714 | 0.005 | -0.902
-10.5 | -0.108 | 0.06546 | 0.005 | -1.643
-10 | -0.19 | 0.06192 | 0.005 | -3.071
-9.5 | -0.25 | 0.0576 | 0.005 | -4.342
-9 | -0.302 | 0.05352 | 0.005 | -5.651
-8.5 | -0.347 | 0.0499 | 0.005 | -6.947
-8 | -0.385 | 0.04347 | 0.006 | -8.861
-7.5 | -0.501 | 0.00869 | 0.01 | -57.686
-7 | -0.522 | 0.00833 | 0.01 | -62.684
-6.5 | -0.531 | 0.00806 | 0.01 | -65.825
-6 | -0.527 | 0.00789 | 0.01 | -66.757
-5.5 | -0.51 | 0.00771 | 0.01 | -66.164
-5 | -0.482 | 0.00749 | 0.01 | -64.29
-4.5 | -0.447 | 0.00733 | 0.01 | -60.968
-4 | -0.406 | 0.00719 | 0.01 | -56.38
-3.5 | -0.359 | 0.0071 | 0.01 | -50.605
-3 | -0.309 | 0.00695 | 0.01 | -44.517
-2.5 | -0.256 | 0.00682 | 0.01 | -37.524
-2 | -0.2 | 0.00677 | 0.01 | -29.578
-1.5 | -0.143 | 0.00673 | 0.01 | -21.22
-1 | -0.084 | 0.00668 | 0.01 | -12.617
-0.5 | -0.025 | 0.00659 | 0.01 | -3.79
0 | 0.035 | 0.00656 | 0.01 | 5.293
0.5 | 0.095 | 0.0062 | 0.01 | 15.252
1 | 0.154 | 0.00615 | 0.01 | 25.09
1.5 | 0.214 | 0.00615 | 0.01 | 34.849
2 | 0.274 | 0.00626 | 0.01 | 43.772
2.5 | 0.333 | 0.00627 | 0.01 | 53.155
3 | 0.393 | 0.00629 | 0.01 | 62.454
3.5 | 0.452 | 0.0063 | 0.01 | 71.751
4 | 0.511 | 0.00636 | 0.01 | 80.318
4.5 | 0.569 | 0.00645 | 0.01 | 88.309
5 | 0.627 | 0.00661 | 0.01 | 94.872
5.5 | 0.683 | 0.00656 | 0.009 | 104.131
6 | 0.737 | 0.00688 | 0.009 | 107.12
6.5 | 0.79 | 0.00725 | 0.009 | 108.952
7 | 0.836 | 0.00727 | 0.009 | 114.942
7.5 | 0.874 | 0.00768 | 0.009 | 113.878
8 | 0.905 | 0.00812 | 0.009 | 111.34
8.5 | 0.922 | 0.00859 | 0.009 | 107.359
9 | 0.927 | 0.00922 | 0.009 | 100.554
9.5 | 0.917 | 0.00994 | 0.008 | 92.265
10 | 0.881 | 0.01104 | 0.008 | 79.82
10.5 | 0.831 | 0.01249 | 0.008 | 66.519
11 | 0.764 | 0.01476 | 0.008 | 51.766
11.5 | 0.683 | 0.0188 | 0.007 | 36.308
12 | 0.588 | 0.02639 | 0.007 | 22.282
12.5 | 0.487 | 0.03844 | 0.006 | 12.679
13 | 0.386 | 0.05368 | 0.006 | 7.197
13.5 | 0.285 | 0.06896 | 0.005 | 4.133
14 | 0.164 | 0.08179 | 0.005 | 2.009

## 134. Re 16M Mach 0.25 (2)
BIGFOIL.COM POLAR EXPORT
PW1211
PW1211 |  |  |  | Cl Max: | 1.5808 | at alpha= | 13.5 | deg
XFOIL ncrit=9 |  |  |  | L/D Max: | 142.083 | at alpha= | 6.5 | deg
Re: | 16000000 |  |  | Cd Min: | 0.19762 | at alpha= | 18.5 | deg
Mach: | 0.25 |  |  | Cl=0 at alpha= | -0.45798 | deg
|  |  |  | @ Cl=0.1, Cd= | 0.0050901
|  |  |  | @ Cl=0.4, Cd= | 0.0046747
|  |  |  | @ Cl=0.6, Cd= | 0.0046913
alpha (deg) | Cl | Cd | Cm | Cl/Cd
-11 | -0.7944 | 0.12152 | 0.0621 | -6.5372
-10.5 | -0.792 | 0.11346 | 0.0588 | -6.9804
-10 | -0.7909 | 0.10467 | 0.0545 | -7.5561
-9 | -1.0213 | 0.01349 | -0.0039 | -75.7079
-8.5 | -0.9647 | 0.01139 | -0.0022 | -84.6971
-8 | -0.9048 | 0.0103 | -0.0007 | -87.8447
-7.5 | -0.8446 | 0.00939 | 0.0006 | -89.9468
-7 | -0.7844 | 0.00859 | 0.0018 | -91.3155
-6 | -0.6651 | 0.00685 | 0.0039 | -97.0949
-5.5 | -0.6045 | 0.00653 | 0.0046 | -92.5727
-5 | -0.5437 | 0.0064 | 0.0051 | -84.9531
-4.5 | -0.483 | 0.00636 | 0.0054 | -75.9434
-4 | -0.4228 | 0.00625 | 0.0058 | -67.648
-3.5 | -0.3629 | 0.00607 | 0.0061 | -59.7858
-3 | -0.3031 | 0.00588 | 0.0063 | -51.5476
-2.5 | -0.2436 | 0.00553 | 0.0066 | -44.0506
-2 | -0.184 | 0.00534 | 0.0068 | -34.4569
-1.5 | -0.1243 | 0.00523 | 0.0068 | -23.7667
-0.5 | -0.005 | 0.00523 | 0.0067 | -0.95602
0 | 0.0545 | 0.00519 | 0.0067 | 10.501
0.5 | 0.1137 | 0.00506 | 0.0066 | 22.4704
1 | 0.1729 | 0.0049 | 0.0064 | 35.2857
1.5 | 0.232 | 0.00479 | 0.0063 | 48.4342
2 | 0.2911 | 0.0047 | 0.0061 | 61.9362
2.5 | 0.3504 | 0.0047 | 0.0059 | 74.5532
4 | 0.5271 | 0.00461 | 0.0055 | 114.3384
4.5 | 0.5853 | 0.00467 | 0.0057 | 125.3319
5 | 0.6405 | 0.00475 | 0.0066 | 134.8421
5.5 | 0.7069 | 0.00507 | 0.0051 | 139.428
6 | 0.7661 | 0.00548 | 0.0051 | 139.7993
6.5 | 0.8255 | 0.00581 | 0.0052 | 142.0826
7 | 0.8849 | 0.00624 | 0.0053 | 141.8109
7.5 | 0.9444 | 0.00666 | 0.0055 | 141.8018
8 | 1.0037 | 0.00725 | 0.0056 | 138.4414
8.5 | 1.0631 | 0.00779 | 0.0059 | 136.4698
9 | 1.1226 | 0.00843 | 0.0062 | 133.1673
9.5 | 1.1818 | 0.00913 | 0.0066 | 129.4414
10 | 1.2405 | 0.00999 | 0.0071 | 124.1742
10.5 | 1.2985 | 0.011 | 0.0076 | 118.0455
11 | 1.3554 | 0.01222 | 0.0083 | 110.9165
11.5 | 1.4107 | 0.01372 | 0.0091 | 102.8207
12 | 1.4634 | 0.01556 | 0.0101 | 94.0488
12.5 | 1.5118 | 0.01787 | 0.0112 | 84.5999
13 | 1.5531 | 0.02084 | 0.0125 | 74.525
13.5 | 1.5808 | 0.02485 | 0.0138 | 63.6137
14 | 1.5766 | 0.0307 | 0.0137 | 51.355
14.5 | 1.5528 | 0.04093 | 0.007 | 37.9379
15 | 1.5131 | 0.05559 | -0.0036 | 27.2189
15.5 | 1.4558 | 0.07302 | -0.0143 | 19.937
16 | 1.3873 | 0.09195 | -0.0245 | 15.0875
16.5 | 1.3084 | 0.11305 | -0.0357 | 11.5736
17 | 1.2392 | 0.1339 | -0.047 | 9.2547
17.5 | 1.1659 | 0.15776 | -0.0607 | 7.3903
18 | 1.1164 | 0.17911 | -0.0733 | 6.233
18.5 | 1.0883 | 0.19762 | -0.0844 | 5.507

## 135. Re 16M Mach 0.50 (1)
BIGFOIL.COM POLAR EXPORT
PW1211
PW1211 |  |  |  | Cl Max: | 1.082 | at alpha= | 20 | deg
JavaFoil+Calcfoil stall+Eppler ext transition |  |  |  | L/D Max: | 109.347 | at alpha= | 6 | deg
Re: | 16000000 |  |  | Cd Min: | 0.00627 | at alpha= | 1.5 | deg
Mach: | 0.5 |  |  | Cl=0 at alpha= | -0.29104 | deg
|  |  |  | @ Cl=0.1, Cd= | 0.0064031
|  |  |  | @ Cl=0.4, Cd= | 0.0064943
|  |  |  | @ Cl=0.6, Cd= | 0.0067088
alpha (deg) | Cl | Cd | Cm | Cl/Cd
-20 | -1.041 | 0.17537 | 0.004 | -5.935
-19.5 | -1.016 | 0.16354 | 0.004 | -6.212
-19 | -0.993 | 0.14578 | 0.004 | -6.81
-18.5 | -0.97 | 0.13306 | 0.004 | -7.291
-18 | -0.939 | 0.14187 | 0.004 | -6.617
-17.5 | -0.916 | 0.12737 | 0.004 | -7.188
-17 | -0.895 | 0.1118 | 0.005 | -8.007
-16.5 | -0.865 | 0.11312 | 0.005 | -7.644
-16 | -0.837 | 0.11089 | 0.005 | -7.547
-15.5 | -0.816 | 0.09813 | 0.005 | -8.318
-15 | -0.805 | 0.07889 | 0.006 | -10.203
-14.5 | -0.762 | 0.09036 | 0.005 | -8.431
-14 | -0.751 | 0.07251 | 0.006 | -10.354
-13.5 | -0.757 | 0.04624 | 0.007 | -16.373
-13 | -0.679 | 0.08321 | 0.005 | -8.158
-12.5 | -0.666 | 0.06658 | 0.006 | -10.001
-12 | -0.684 | 0.03471 | 0.008 | -19.697
-11.5 | -0.602 | 0.06953 | 0.006 | -8.656
-11 | -0.589 | 0.05426 | 0.007 | -10.861
-10.5 | -0.667 | 0.01184 | 0.01 | -56.311
-10 | -0.526 | 0.05613 | 0.006 | -9.368
-9.5 | -0.606 | 0.01105 | 0.01 | -54.839
-9 | -0.576 | 0.01 | 0.011 | -57.635
-8.5 | -0.543 | 0.01018 | 0.011 | -53.361
-8 | -0.511 | 0.00948 | 0.011 | -53.844
-7.5 | -0.478 | 0.00938 | 0.011 | -50.94
-7 | -0.445 | 0.00891 | 0.011 | -49.927
-6.5 | -0.412 | 0.00869 | 0.011 | -47.405
-6 | -0.379 | 0.0084 | 0.011 | -45.103
-5.5 | -0.346 | 0.00826 | 0.011 | -41.899
-5 | -0.313 | 0.00794 | 0.011 | -39.395
-4.5 | -0.28 | 0.00778 | 0.011 | -35.967
-4 | -0.247 | 0.00762 | 0.011 | -32.34
-3.5 | -0.335 | 0.00742 | 0.011 | -45.148
-3 | -0.32 | 0.00724 | 0.011 | -44.211
-2.5 | -0.276 | 0.00708 | 0.011 | -38.946
-2 | -0.22 | 0.00699 | 0.011 | -31.442
-1.5 | -0.158 | 0.00689 | 0.011 | -22.968
-1 | -0.094 | 0.00682 | 0.011 | -13.767
-0.5 | -0.028 | 0.00672 | 0.011 | -4.153
0 | 0.039 | 0.00674 | 0.011 | 5.754
0.5 | 0.106 | 0.00637 | 0.011 | 16.612
1 | 0.173 | 0.00631 | 0.011 | 27.355
1.5 | 0.239 | 0.00627 | 0.011 | 38.177
2 | 0.306 | 0.0064 | 0.011 | 47.818
2.5 | 0.372 | 0.00644 | 0.011 | 57.86
3 | 0.439 | 0.00657 | 0.011 | 66.797
3.5 | 0.505 | 0.00652 | 0.011 | 77.361
4 | 0.57 | 0.00669 | 0.011 | 85.169
4.5 | 0.634 | 0.00673 | 0.011 | 94.187
5 | 0.697 | 0.00694 | 0.011 | 100.391
5.5 | 0.756 | 0.00723 | 0.011 | 104.639
6 | 0.812 | 0.00742 | 0.01 | 109.347
6.5 | 0.86 | 0.00831 | 0.01 | 103.551
7 | 0.882 | 0.00876 | 0.01 | 100.686
7.5 | 0.845 | 0.00973 | 0.01 | 86.838
8 | 0.54 | 0.01148 | 0.01 | 46.988
8.5 | 0.554 | 0.01561 | 0.009 | 35.484
9 | 0.586 | 0.01589 | 0.009 | 36.858
9.5 | 0.609 | 0.01866 | 0.009 | 32.619
10 | 0.633 | 0.02125 | 0.008 | 29.798
10.5 | 0.658 | 0.02399 | 0.008 | 27.417
11 | 0.69 | 0.02409 | 0.008 | 28.624
11.5 | 0.663 | 0.05353 | 0.007 | 12.392
12 | 0.723 | 0.03763 | 0.007 | 19.21
12.5 | 0.762 | 0.03404 | 0.007 | 22.378
13 | 0.738 | 0.06676 | 0.006 | 11.057
13.5 | 0.798 | 0.04854 | 0.006 | 16.433
14 | 0.779 | 0.08435 | 0.005 | 9.233
14.5 | 0.811 | 0.08411 | 0.005 | 9.647
15 | 0.82 | 0.10825 | 0.004 | 7.571
15.5 | 0.852 | 0.10635 | 0.004 | 8.007
16 | 0.869 | 0.12834 | 0.004 | 6.774
16.5 | 0.902 | 0.12179 | 0.004 | 7.403
17 | 0.922 | 0.14198 | 0.003 | 6.495
17.5 | 0.953 | 0.13649 | 0.003 | 6.98
18 | 0.974 | 0.15674 | 0.003 | 6.217
18.5 | 1.005 | 0.15156 | 0.003 | 6.628
19 | 1.027 | 0.17211 | 0.003 | 5.968
19.5 | 1.06 | 0.15795 | 0.003 | 6.708
20 | 1.082 | 0.17546 | 0.002 | 6.166

## 136. Re 16M Mach 0.50 (2)
BIGFOIL.COM POLAR EXPORT
PW1211
PW1211 |  |  |  | Cl Max: | 1.126 | at alpha= | 7.5 | deg
XFOIL ncrit=9 |  |  |  | L/D Max: | 149.352 | at alpha= | 6 | deg
Re: | 16000000 |  |  | Cd Min: | 0.00785 | at alpha= | 7.5 | deg
Mach: | 0.5 |  |  | Cl=0 at alpha= | -99 | deg
|  |  |  | @ Cl=0.1, Cd= | 0.0051942
|  |  |  | @ Cl=0.4, Cd= | 0.004776
|  |  |  | @ Cl=0.6, Cd= | 0.0047255
alpha (deg) | Cl | Cd | Cm | Cl/Cd
0 | 0.0658 | 0.00527 | 0.0068 | 12.4858
0.5 | 0.1335 | 0.00512 | 0.0069 | 26.0742
1 | 0.201 | 0.00495 | 0.0068 | 40.6061
2 | 0.3363 | 0.00479 | 0.0067 | 70.2088
3 | 0.4726 | 0.00476 | 0.0067 | 99.2857
3.5 | 0.5411 | 0.00476 | 0.0069 | 113.6765
4 | 0.6094 | 0.00472 | 0.0074 | 129.1102
4.5 | 0.6751 | 0.00483 | 0.0089 | 139.7723
5.5 | 0.8266 | 0.00564 | 0.0087 | 146.5603
6 | 0.8991 | 0.00602 | 0.01 | 149.3522
6.5 | 0.9729 | 0.0066 | 0.0115 | 147.4091
7 | 1.0485 | 0.00713 | 0.0134 | 147.0547
7.5 | 1.126 | 0.00785 | 0.0157 | 143.4395

## 137. Re 18M Mach 0.00 (1)
BIGFOIL.COM POLAR EXPORT
PW1211
PW1211 |  |  |  | Cl Max: | 0.957 | at alpha= | 10 | deg
JavaFoil+Calcfoil stall+Eppler ext transition |  |  |  | L/D Max: | 118.172 | at alpha= | 8 | deg
Re: | 18000000 |  |  | Cd Min: | 0.0061 | at alpha= | 1 | deg
Mach: | 0 |  |  | Cl=0 at alpha= | -0.2931 | deg
|  |  |  | @ Cl=0.1, Cd= | 0.006169
|  |  |  | @ Cl=0.4, Cd= | 0.0062776
|  |  |  | @ Cl=0.6, Cd= | 0.06176
alpha (deg) | Cl | Cd | Cm | Cl/Cd
-13 | -0.335 | 0.08189 | 0.004 | -4.087
-12.5 | -0.354 | 0.07734 | 0.004 | -4.581
-12 | -0.374 | 0.073 | 0.005 | -5.127
-11.5 | -0.394 | 0.06878 | 0.005 | -5.734
-11 | -0.414 | 0.06464 | 0.005 | -6.409
-10.5 | -0.434 | 0.0599 | 0.005 | -7.246
-10 | -0.453 | 0.05514 | 0.005 | -8.21
-9.5 | -0.47 | 0.05018 | 0.006 | -9.372
-9 | -0.568 | 0.01097 | 0.009 | -51.774
-8.5 | -0.597 | 0.00883 | 0.009 | -67.629
-8 | -0.6 | 0.00854 | 0.009 | -70.25
-7.5 | -0.598 | 0.00822 | 0.009 | -72.689
-7 | -0.589 | 0.00796 | 0.009 | -74.01
-6.5 | -0.574 | 0.00779 | 0.01 | -73.67
-6 | -0.552 | 0.00764 | 0.01 | -72.254
-5.5 | -0.522 | 0.00744 | 0.01 | -70.17
-5 | -0.486 | 0.00728 | 0.01 | -66.701
-4.5 | -0.445 | 0.00715 | 0.01 | -62.233
-4 | -0.4 | 0.00701 | 0.01 | -57.117
-3.5 | -0.353 | 0.00692 | 0.01 | -50.94
-3 | -0.302 | 0.00678 | 0.01 | -44.513
-2.5 | -0.249 | 0.00668 | 0.01 | -37.287
-2 | -0.195 | 0.00664 | 0.01 | -29.311
-1.5 | -0.139 | 0.0066 | 0.01 | -20.994
-1 | -0.082 | 0.00654 | 0.01 | -12.495
-0.5 | -0.024 | 0.00649 | 0.01 | -3.733
0 | 0.034 | 0.0065 | 0.01 | 5.17
0.5 | 0.092 | 0.00618 | 0.01 | 14.831
1 | 0.15 | 0.0061 | 0.01 | 24.525
1.5 | 0.207 | 0.00613 | 0.01 | 33.841
2 | 0.265 | 0.00616 | 0.01 | 43.075
2.5 | 0.323 | 0.00617 | 0.01 | 52.362
3 | 0.38 | 0.00625 | 0.01 | 60.859
3.5 | 0.438 | 0.00633 | 0.01 | 69.207
4 | 0.495 | 0.0063 | 0.009 | 78.56
4.5 | 0.552 | 0.0064 | 0.009 | 86.165
5 | 0.608 | 0.00652 | 0.009 | 93.194
5.5 | 0.662 | 0.00661 | 0.009 | 100.146
6 | 0.716 | 0.00689 | 0.009 | 103.823
6.5 | 0.768 | 0.007 | 0.009 | 109.665
7 | 0.815 | 0.00751 | 0.009 | 108.415
7.5 | 0.857 | 0.00758 | 0.009 | 112.947
8 | 0.893 | 0.00756 | 0.009 | 118.172
8.5 | 0.921 | 0.00795 | 0.008 | 115.805
9 | 0.942 | 0.00837 | 0.008 | 112.457
9.5 | 0.954 | 0.00888 | 0.008 | 107.414
10 | 0.957 | 0.00944 | 0.008 | 101.446
10.5 | 0.952 | 0.01015 | 0.008 | 93.801
11 | 0.928 | 0.01118 | 0.008 | 83.024
11.5 | 0.899 | 0.01246 | 0.007 | 72.161
12 | 0.863 | 0.01429 | 0.007 | 60.44
12.5 | 0.821 | 0.01722 | 0.007 | 47.681
13 | 0.773 | 0.02186 | 0.006 | 35.352
13.5 | 0.722 | 0.02871 | 0.006 | 25.146
14 | 0.67 | 0.03821 | 0.006 | 17.537
14.5 | 0.62 | 0.04965 | 0.005 | 12.492
15 | 0.574 | 0.06176 | 0.005 | 9.291

## 138. Re 18M Mach 0.00 (2)
BIGFOIL.COM POLAR EXPORT
PW1211
PW1211 |  |  |  | Cl Max: | 1.8663 | at alpha= | 18 | deg
XFOIL ncrit=9 |  |  |  | L/D Max: | 144.232 | at alpha= | 7 | deg
Re: | 18000000 |  |  | Cd Min: | 0.07231 | at alpha= | 20 | deg
Mach: | 0 |  |  | Cl=0 at alpha= | -0.44939 | deg
|  |  |  | @ Cl=0.1, Cd= | 0.0050179
|  |  |  | @ Cl=0.4, Cd= | 0.00472
|  |  |  | @ Cl=0.6, Cd= | 0.0047567
alpha (deg) | Cl | Cd | Cm | Cl/Cd
-19 | -1.7475 | 0.04366 | -0.0153 | -40.0252
-18.5 | -1.8012 | 0.03468 | -0.0152 | -51.9377
-18 | -1.7931 | 0.03076 | -0.0126 | -58.2932
-17.5 | -1.7701 | 0.02775 | -0.0104 | -63.7874
-17 | -1.7393 | 0.02524 | -0.0086 | -68.9105
-16.5 | -1.7035 | 0.02308 | -0.007 | -73.8085
-16 | -1.664 | 0.0212 | -0.0055 | -78.4906
-15.5 | -1.6217 | 0.01955 | -0.0043 | -82.9514
-15 | -1.5773 | 0.01806 | -0.0031 | -87.3367
-14.5 | -1.5311 | 0.01673 | -0.0021 | -91.5182
-14 | -1.4835 | 0.01552 | -0.0012 | -95.5863
-13 | -1.3858 | 0.01319 | 0.0005 | -105.0644
-12.5 | -1.3357 | 0.01213 | 0.0012 | -110.1154
-12 | -1.2843 | 0.01124 | 0.0019 | -114.2616
-11.5 | -1.2344 | 0.01064 | 0.003 | -116.015
-11 | -1.1823 | 0.01009 | 0.0038 | -117.1754
-10.5 | -1.129 | 0.00958 | 0.0043 | -117.8497
-10 | -1.075 | 0.00911 | 0.0047 | -118.0022
-9.5 | -1.0206 | 0.00867 | 0.0051 | -117.7163
-9 | -0.9659 | 0.00825 | 0.0054 | -117.0788
-8.5 | -0.9109 | 0.00786 | 0.0057 | -115.8906
-8 | -0.8556 | 0.00751 | 0.006 | -113.9281
-7.5 | -0.8 | 0.00721 | 0.0062 | -110.957
-6.5 | -0.6886 | 0.00646 | 0.0067 | -106.5944
-6 | -0.6323 | 0.00628 | 0.0068 | -100.6847
-5.5 | -0.5757 | 0.00616 | 0.0068 | -93.4578
-4.5 | -0.4621 | 0.00601 | 0.0069 | -76.8885
-4 | -0.4053 | 0.00591 | 0.0069 | -68.5787
-3.5 | -0.3485 | 0.00575 | 0.0069 | -60.6087
-1.5 | -0.1204 | 0.00517 | 0.0069 | -23.2882
-1 | -0.0631 | 0.00516 | 0.0068 | -12.2287
-0.5 | -0.0058 | 0.00517 | 0.0067 | -1.1219
0 | 0.0515 | 0.00512 | 0.0066 | 10.0586
1 | 0.1655 | 0.00488 | 0.0064 | 33.9139
1.5 | 0.2225 | 0.00478 | 0.0061 | 46.5481
2 | 0.2794 | 0.00468 | 0.006 | 59.7009
2.5 | 0.3365 | 0.00471 | 0.0057 | 71.4437
3 | 0.3934 | 0.00472 | 0.0055 | 83.3475
3.5 | 0.4502 | 0.00472 | 0.0053 | 95.3814
4 | 0.5066 | 0.00469 | 0.0051 | 108.0171
4.5 | 0.5628 | 0.00475 | 0.0049 | 118.4842
5 | 0.6184 | 0.00476 | 0.0049 | 129.916
5.5 | 0.6712 | 0.00485 | 0.0057 | 138.3918
6 | 0.7329 | 0.00525 | 0.0042 | 139.6
6.5 | 0.7891 | 0.0055 | 0.0041 | 143.4727
7 | 0.8452 | 0.00586 | 0.0039 | 144.2321
7.5 | 0.9009 | 0.00628 | 0.0037 | 143.4554
8.5 | 1.0119 | 0.00718 | 0.0033 | 140.9331
9 | 1.0669 | 0.00766 | 0.0031 | 139.282
9.5 | 1.1217 | 0.00823 | 0.0029 | 136.294
10 | 1.1762 | 0.00874 | 0.0027 | 134.5767
10.5 | 1.2302 | 0.0093 | 0.0025 | 132.2796
11 | 1.2838 | 0.0099 | 0.0024 | 129.6768
11.5 | 1.3368 | 0.01057 | 0.0023 | 126.4711
12 | 1.3891 | 0.01129 | 0.0022 | 123.0381
12.5 | 1.4407 | 0.01207 | 0.0021 | 119.3621
13 | 1.4915 | 0.01291 | 0.0021 | 115.5306
13.5 | 1.5414 | 0.0138 | 0.0021 | 111.6957
14 | 1.5902 | 0.01477 | 0.0022 | 107.6642
14.5 | 1.6376 | 0.01582 | 0.0024 | 103.5145
15 | 1.6836 | 0.01696 | 0.0026 | 99.2689
15.5 | 1.7276 | 0.0182 | 0.003 | 94.9231
16 | 1.7692 | 0.01957 | 0.0035 | 90.4037
16.5 | 1.8076 | 0.02109 | 0.0042 | 85.7089
17 | 1.8415 | 0.02283 | 0.0051 | 80.6614
17.5 | 1.8625 | 0.02513 | 0.0067 | 74.1146
18 | 1.8663 | 0.02886 | 0.0075 | 64.6674
18.5 | 1.8656 | 0.03435 | 0.0059 | 54.3115
19 | 1.8508 | 0.04253 | 0.002 | 43.5175
19.5 | 1.818 | 0.05402 | -0.004 | 33.6542
20 | 1.7438 | 0.07231 | -0.0135 | 24.1156

## 139. Re 18M Mach 0.10 (1)
BIGFOIL.COM POLAR EXPORT
PW1211
PW1211 |  |  |  | Cl Max: | 0.951 | at alpha= | 9.5 | deg
JavaFoil+Calcfoil stall+Eppler ext transition |  |  |  | L/D Max: | 117.175 | at alpha= | 8 | deg
Re: | 18000000 |  |  | Cd Min: | 0.00611 | at alpha= | 1 | deg
Mach: | 0.1 |  |  | Cl=0 at alpha= | -0.2931 | deg
|  |  |  | @ Cl=0.1, Cd= | 0.0061703
|  |  |  | @ Cl=0.4, Cd= | 0.0062748
|  |  |  | @ Cl=0.6, Cd= | 0.05632
alpha (deg) | Cl | Cd | Cm | Cl/Cd
-12.5 | -0.315 | 0.07817 | 0.004 | -4.032
-12 | -0.338 | 0.07381 | 0.005 | -4.573
-11.5 | -0.36 | 0.06957 | 0.005 | -5.177
-11 | -0.383 | 0.06552 | 0.005 | -5.843
-10.5 | -0.405 | 0.06142 | 0.005 | -6.596
-10 | -0.427 | 0.05622 | 0.005 | -7.602
-9.5 | -0.448 | 0.05174 | 0.006 | -8.653
-9 | -0.471 | 0.04349 | 0.006 | -10.826
-8.5 | -0.58 | 0.00901 | 0.009 | -64.369
-8 | -0.587 | 0.00859 | 0.009 | -68.343
-7.5 | -0.588 | 0.00826 | 0.009 | -71.173
-7 | -0.582 | 0.00799 | 0.01 | -72.891
-6.5 | -0.57 | 0.00782 | 0.01 | -72.881
-6 | -0.549 | 0.00766 | 0.01 | -71.742
-5.5 | -0.521 | 0.00746 | 0.01 | -69.888
-5 | -0.486 | 0.0073 | 0.01 | -66.527
-4.5 | -0.446 | 0.00717 | 0.01 | -62.177
-4 | -0.401 | 0.00701 | 0.01 | -57.224
-3.5 | -0.354 | 0.00694 | 0.01 | -50.997
-3 | -0.303 | 0.00679 | 0.01 | -44.668
-2.5 | -0.25 | 0.0067 | 0.01 | -37.347
-2 | -0.195 | 0.00664 | 0.01 | -29.422
-1.5 | -0.139 | 0.00661 | 0.01 | -21.071
-1 | -0.082 | 0.00654 | 0.01 | -12.55
-0.5 | -0.024 | 0.00649 | 0.01 | -3.75
0 | 0.034 | 0.00652 | 0.01 | 5.18
0.5 | 0.092 | 0.00618 | 0.01 | 14.906
1 | 0.15 | 0.00611 | 0.01 | 24.578
1.5 | 0.208 | 0.00613 | 0.01 | 34.011
2 | 0.267 | 0.00617 | 0.01 | 43.221
2.5 | 0.325 | 0.00617 | 0.01 | 52.608
3 | 0.382 | 0.00625 | 0.01 | 61.148
3.5 | 0.44 | 0.00633 | 0.01 | 69.51
4 | 0.497 | 0.0063 | 0.01 | 78.903
4.5 | 0.554 | 0.00645 | 0.009 | 85.978
5 | 0.611 | 0.00653 | 0.009 | 93.538
5.5 | 0.665 | 0.00666 | 0.009 | 99.855
6 | 0.719 | 0.00695 | 0.009 | 103.523
6.5 | 0.771 | 0.00703 | 0.009 | 109.722
7 | 0.818 | 0.00754 | 0.009 | 108.539
7.5 | 0.86 | 0.00761 | 0.009 | 113.011
8 | 0.895 | 0.00764 | 0.009 | 117.175
8.5 | 0.922 | 0.00805 | 0.008 | 114.619
9 | 0.941 | 0.00846 | 0.008 | 111.185
9.5 | 0.951 | 0.009 | 0.008 | 105.673
10 | 0.951 | 0.00966 | 0.008 | 98.493
10.5 | 0.942 | 0.01043 | 0.008 | 90.294
11 | 0.911 | 0.01148 | 0.008 | 79.369
11.5 | 0.877 | 0.01292 | 0.007 | 67.848
12 | 0.835 | 0.01511 | 0.007 | 55.241
12.5 | 0.786 | 0.01863 | 0.007 | 42.209
13 | 0.733 | 0.02409 | 0.006 | 30.425
13.5 | 0.676 | 0.03281 | 0.006 | 20.589
14 | 0.619 | 0.04407 | 0.005 | 14.056
14.5 | 0.567 | 0.05632 | 0.005 | 10.069

## 140. Re 18M Mach 0.10 (2)
BIGFOIL.COM POLAR EXPORT
PW1211
PW1211 |  |  |  | Cl Max: | 1.8337 | at alpha= | 17.5 | deg
XFOIL ncrit=9 |  |  |  | L/D Max: | 144.947 | at alpha= | 8 | deg
Re: | 18000000 |  |  | Cd Min: | 0.11619 | at alpha= | 20 | deg
Mach: | 0.1 |  |  | Cl=0 at alpha= | -0.45052 | deg
|  |  |  | @ Cl=0.1, Cd= | 0.0050194
|  |  |  | @ Cl=0.4, Cd= | 0.0047154
|  |  |  | @ Cl=0.6, Cd= | 0.00476
alpha (deg) | Cl | Cd | Cm | Cl/Cd
-17 | -1.6381 | 0.0407 | -0.0171 | -40.2482
-16.5 | -1.6643 | 0.03362 | -0.0143 | -49.5033
-16 | -1.6503 | 0.02873 | -0.0122 | -57.4417
-15.5 | -1.6215 | 0.02514 | -0.0102 | -64.4988
-15 | -1.585 | 0.02225 | -0.0085 | -71.236
-14.5 | -1.5432 | 0.01994 | -0.0069 | -77.3922
-14 | -1.498 | 0.018 | -0.0054 | -83.2222
-13.5 | -1.4502 | 0.01636 | -0.0041 | -88.643
-13 | -1.4007 | 0.01493 | -0.0029 | -93.8178
-12.5 | -1.3498 | 0.01369 | -0.0018 | -98.5975
-12 | -1.2984 | 0.0124 | -0.0008 | -104.7097
-11.5 | -1.2486 | 0.01138 | 0.0007 | -109.7188
-11 | -1.196 | 0.0106 | 0.0018 | -112.8302
-10.5 | -1.1416 | 0.01 | 0.0025 | -114.16
-10 | -1.0866 | 0.00947 | 0.0032 | -114.7413
-9.5 | -1.0312 | 0.00896 | 0.0037 | -115.0893
-9 | -0.9755 | 0.0085 | 0.0042 | -114.7647
-8 | -0.8634 | 0.0077 | 0.0051 | -112.1299
-7.5 | -0.807 | 0.00736 | 0.0055 | -109.6467
-7 | -0.7505 | 0.007 | 0.0058 | -107.2143
-6.5 | -0.6943 | 0.00652 | 0.0062 | -106.4877
-6 | -0.6373 | 0.00632 | 0.0064 | -100.8386
-5.5 | -0.5801 | 0.00619 | 0.0065 | -93.7157
-5 | -0.5228 | 0.00609 | 0.0066 | -85.8456
-4.5 | -0.4654 | 0.00604 | 0.0067 | -77.053
-4 | -0.4081 | 0.00594 | 0.0067 | -68.7037
-3.5 | -0.3508 | 0.00577 | 0.0068 | -60.7972
-2 | -0.1786 | 0.00526 | 0.0069 | -33.9544
-1.5 | -0.121 | 0.00517 | 0.0069 | -23.4043
-1 | -0.0634 | 0.00516 | 0.0068 | -12.2868
-0.5 | -0.0057 | 0.00517 | 0.0067 | -1.1025
0 | 0.0519 | 0.00512 | 0.0066 | 10.1367
0.5 | 0.1093 | 0.005 | 0.0065 | 21.86
1 | 0.1666 | 0.00488 | 0.0064 | 34.1393
1.5 | 0.224 | 0.00478 | 0.0062 | 46.8619
2 | 0.2812 | 0.00468 | 0.006 | 60.0855
2.5 | 0.3387 | 0.00471 | 0.0058 | 71.9108
3.5 | 0.453 | 0.00472 | 0.0053 | 95.9746
4 | 0.5099 | 0.00469 | 0.0051 | 108.7207
4.5 | 0.5665 | 0.00476 | 0.005 | 119.0126
5 | 0.6223 | 0.00476 | 0.0051 | 130.7353
5.5 | 0.6757 | 0.00487 | 0.0058 | 138.7474
6 | 0.738 | 0.00527 | 0.0043 | 140.038
6.5 | 0.7946 | 0.00554 | 0.0042 | 143.4296
7 | 0.8512 | 0.00591 | 0.0041 | 144.0271
7.5 | 0.9075 | 0.00632 | 0.0039 | 143.5918
8 | 0.9639 | 0.00665 | 0.0038 | 144.9474
8.5 | 1.0196 | 0.00726 | 0.0036 | 140.4408
9 | 1.0753 | 0.00776 | 0.0035 | 138.5696
9.5 | 1.1308 | 0.00832 | 0.0034 | 135.9135
10 | 1.186 | 0.00886 | 0.0033 | 133.86
10.5 | 1.2407 | 0.00945 | 0.0032 | 131.291
11 | 1.2949 | 0.01011 | 0.0032 | 128.0811
11.5 | 1.3486 | 0.01083 | 0.0032 | 124.5245
12 | 1.4016 | 0.01162 | 0.0032 | 120.6196
12.5 | 1.4538 | 0.01249 | 0.0033 | 116.3971
13 | 1.505 | 0.01343 | 0.0034 | 112.0625
13.5 | 1.5553 | 0.01444 | 0.0037 | 107.7078
14 | 1.6042 | 0.01555 | 0.0039 | 103.164
14.5 | 1.6515 | 0.01676 | 0.0043 | 98.5382
15 | 1.6969 | 0.01809 | 0.0048 | 93.8032
15.5 | 1.7396 | 0.01957 | 0.0054 | 88.8912
16 | 1.7788 | 0.02125 | 0.0063 | 83.7082
16.5 | 1.8129 | 0.02317 | 0.0073 | 78.2434
17 | 1.8331 | 0.02567 | 0.0089 | 71.4102
17.5 | 1.8337 | 0.03008 | 0.0092 | 60.9608
18 | 1.8295 | 0.03644 | 0.0067 | 50.2058
18.5 | 1.8069 | 0.04626 | 0.0015 | 39.0597
19 | 1.7556 | 0.06091 | -0.0065 | 28.8229
19.5 | 1.6641 | 0.08255 | -0.0181 | 20.1587
20 | 1.512 | 0.11619 | -0.0363 | 13.0132

## 141. Re 18M Mach 0.25 (1)
BIGFOIL.COM POLAR EXPORT
PW1211
PW1211 |  |  |  | Cl Max: | 0.927 | at alpha= | 9 | deg
JavaFoil+Calcfoil stall+Eppler ext transition |  |  |  | L/D Max: | 116.122 | at alpha= | 7.5 | deg
Re: | 18000000 |  |  | Cd Min: | 0.00613 | at alpha= | 1 | deg
Mach: | 0.25 |  |  | Cl=0 at alpha= | -0.29167 | deg
|  |  |  | @ Cl=0.1, Cd= | 0.0061941
|  |  |  | @ Cl=0.4, Cd= | 0.07949
|  |  |  | @ Cl=0.6, Cd= | 0.07949
alpha (deg) | Cl | Cd | Cm | Cl/Cd
-11.5 | -0.063 | 0.06911 | 0.005 | -0.918
-11 | -0.061 | 0.06666 | 0.005 | -0.909
-10.5 | -0.108 | 0.0653 | 0.005 | -1.647
-10 | -0.19 | 0.06162 | 0.005 | -3.087
-9.5 | -0.25 | 0.05706 | 0.005 | -4.387
-9 | -0.303 | 0.05302 | 0.005 | -5.71
-8.5 | -0.348 | 0.04884 | 0.006 | -7.118
-8 | -0.386 | 0.04291 | 0.006 | -8.992
-7.5 | -0.501 | 0.00859 | 0.01 | -58.383
-7 | -0.522 | 0.00825 | 0.01 | -63.294
-6.5 | -0.531 | 0.008 | 0.01 | -66.341
-6 | -0.527 | 0.00781 | 0.01 | -67.444
-5.5 | -0.51 | 0.00759 | 0.01 | -67.195
-5 | -0.482 | 0.00741 | 0.01 | -64.992
-4.5 | -0.447 | 0.00722 | 0.01 | -61.872
-4 | -0.406 | 0.0071 | 0.01 | -57.137
-3.5 | -0.359 | 0.00699 | 0.01 | -51.399
-3 | -0.309 | 0.00685 | 0.01 | -45.152
-2.5 | -0.256 | 0.00675 | 0.01 | -37.943
-2 | -0.2 | 0.00668 | 0.01 | -29.966
-1.5 | -0.143 | 0.00664 | 0.01 | -21.517
-1 | -0.084 | 0.00659 | 0.01 | -12.801
-0.5 | -0.025 | 0.00652 | 0.01 | -3.832
0 | 0.035 | 0.00654 | 0.01 | 5.311
0.5 | 0.095 | 0.0062 | 0.01 | 15.266
1 | 0.154 | 0.00613 | 0.01 | 25.181
1.5 | 0.214 | 0.00615 | 0.01 | 34.831
2 | 0.274 | 0.0062 | 0.01 | 44.15
2.5 | 0.333 | 0.00621 | 0.01 | 53.649
3 | 0.393 | 0.0063 | 0.01 | 62.307
3.5 | 0.452 | 0.00639 | 0.01 | 70.721
4 | 0.511 | 0.00637 | 0.01 | 80.235
4.5 | 0.569 | 0.00652 | 0.01 | 87.307
5 | 0.627 | 0.00661 | 0.01 | 94.806
5.5 | 0.683 | 0.00685 | 0.009 | 99.682
6 | 0.737 | 0.00705 | 0.009 | 104.529
6.5 | 0.79 | 0.00755 | 0.009 | 104.591
7 | 0.836 | 0.00775 | 0.009 | 107.765
7.5 | 0.874 | 0.00753 | 0.009 | 116.122
8 | 0.905 | 0.00797 | 0.009 | 113.525
8.5 | 0.922 | 0.00842 | 0.009 | 109.491
9 | 0.927 | 0.00897 | 0.009 | 103.334
9.5 | 0.917 | 0.00974 | 0.008 | 94.144
10 | 0.883 | 0.01076 | 0.008 | 82.076
10.5 | 0.833 | 0.0121 | 0.008 | 68.864
11 | 0.767 | 0.01414 | 0.008 | 54.218
11.5 | 0.684 | 0.01831 | 0.007 | 37.344
12 | 0.589 | 0.02565 | 0.007 | 22.972
12.5 | 0.488 | 0.03769 | 0.006 | 12.954
13 | 0.389 | 0.05071 | 0.006 | 7.663
13.5 | 0.286 | 0.06632 | 0.005 | 4.315
14 | 0.165 | 0.07949 | 0.005 | 2.074

## 142. Re 18M Mach 0.25 (2)
BIGFOIL.COM POLAR EXPORT
PW1211
PW1211 |  |  |  | Cl Max: | 1.599 | at alpha= | 14 | deg
XFOIL ncrit=9 |  |  |  | L/D Max: | 144.64 | at alpha= | 7.5 | deg
Re: | 18000000 |  |  | Cd Min: | 0.21088 | at alpha= | 19 | deg
Mach: | 0.25 |  |  | Cl=0 at alpha= | -0.45554 | deg
|  |  |  | @ Cl=0.1, Cd= | 0.0050475
|  |  |  | @ Cl=0.4, Cd= | 0.0047367
|  |  |  | @ Cl=0.6, Cd= | 0.00478
alpha (deg) | Cl | Cd | Cm | Cl/Cd
-9.5 | -1.0708 | 0.01733 | -0.0058 | -61.7888
-9 | -1.027 | 0.012 | -0.0038 | -85.5833
-8.5 | -0.9678 | 0.01053 | -0.0021 | -91.9088
-8 | -0.9071 | 0.00964 | -0.0006 | -94.0975
-7.5 | -0.8463 | 0.00886 | 0.0007 | -95.5192
-7 | -0.7858 | 0.00815 | 0.0019 | -96.4172
-6.5 | -0.7254 | 0.00752 | 0.0029 | -96.4628
-5.5 | -0.605 | 0.00638 | 0.0046 | -94.8276
-5 | -0.5442 | 0.00625 | 0.0051 | -87.072
-4.5 | -0.4836 | 0.00618 | 0.0055 | -78.2524
-4 | -0.4233 | 0.00607 | 0.0059 | -69.7364
-3.5 | -0.3633 | 0.0059 | 0.0062 | -61.5763
-3 | -0.3035 | 0.00572 | 0.0064 | -53.0594
-2.5 | -0.2439 | 0.00548 | 0.0066 | -44.5073
-2 | -0.1843 | 0.0053 | 0.0068 | -34.7736
-1.5 | -0.1246 | 0.00517 | 0.0068 | -24.1006
-1 | -0.0649 | 0.00517 | 0.0068 | -12.5532
0 | 0.0543 | 0.00514 | 0.0067 | 10.5642
0.5 | 0.1136 | 0.00502 | 0.0066 | 22.6295
1 | 0.1728 | 0.00488 | 0.0065 | 35.4098
1.5 | 0.2319 | 0.00478 | 0.0063 | 48.5146
2 | 0.2911 | 0.0047 | 0.0061 | 61.9362
2.5 | 0.3505 | 0.00472 | 0.0059 | 74.2585
3 | 0.4097 | 0.00474 | 0.0057 | 86.4346
4.5 | 0.5866 | 0.00478 | 0.0054 | 122.7197
5 | 0.6443 | 0.00478 | 0.0058 | 134.7908
5.5 | 0.7021 | 0.005 | 0.0062 | 140.42
6 | 0.766 | 0.00537 | 0.0052 | 142.6443
6.5 | 0.8254 | 0.00572 | 0.0053 | 144.3007
7 | 0.8849 | 0.00612 | 0.0054 | 144.5915
7.5 | 0.9445 | 0.00653 | 0.0055 | 144.6401
8 | 1.0039 | 0.00714 | 0.0057 | 140.6022
8.5 | 1.0634 | 0.00765 | 0.0059 | 139.0065
9 | 1.1229 | 0.00828 | 0.0062 | 135.6159
9.5 | 1.1823 | 0.00892 | 0.0066 | 132.5448
10 | 1.2414 | 0.00969 | 0.0071 | 128.1115
10.5 | 1.2998 | 0.01063 | 0.0076 | 122.2766
11 | 1.3572 | 0.01177 | 0.0083 | 115.3101
11.5 | 1.4132 | 0.01316 | 0.0091 | 107.386
12 | 1.467 | 0.01486 | 0.01 | 98.7214
12.5 | 1.5171 | 0.017 | 0.0111 | 89.2412
13 | 1.561 | 0.01974 | 0.0124 | 79.078
13.5 | 1.5932 | 0.02344 | 0.0138 | 67.9693
14 | 1.599 | 0.0286 | 0.0146 | 55.9091
14.5 | 1.5774 | 0.03748 | 0.0099 | 42.0864
15 | 1.5426 | 0.05093 | 0.0001 | 30.2886
15.5 | 1.4916 | 0.06737 | -0.0105 | 22.1404
16 | 1.4284 | 0.08536 | -0.0204 | 16.7338
16.5 | 1.3567 | 0.10488 | -0.0308 | 12.9357
17 | 1.2846 | 0.12549 | -0.0418 | 10.2367
17.5 | 1.2073 | 0.1489 | -0.0551 | 8.1081
18 | 1.1514 | 0.17049 | -0.0679 | 6.7535
19 | 1.0821 | 0.21088 | -0.0923 | 5.1314

## 143. Re 18M Mach 0.50 (1)
BIGFOIL.COM POLAR EXPORT
PW1211
PW1211 |  |  |  | Cl Max: | 1.082 | at alpha= | 20 | deg
JavaFoil+Calcfoil stall+Eppler ext transition |  |  |  | L/D Max: | 105.81 | at alpha= | 6 | deg
Re: | 18000000 |  |  | Cd Min: | 0.00627 | at alpha= | 1.5 | deg
Mach: | 0.5 |  |  | Cl=0 at alpha= | -0.29104 | deg
|  |  |  | @ Cl=0.1, Cd= | 0.0063313
|  |  |  | @ Cl=0.4, Cd= | 0.0064218
|  |  |  | @ Cl=0.6, Cd= | 0.0068037
alpha (deg) | Cl | Cd | Cm | Cl/Cd
-20 | -1.041 | 0.17907 | 0.004 | -5.812
-19.5 | -1.016 | 0.1683 | 0.004 | -6.036
-19 | -0.992 | 0.14948 | 0.004 | -6.638
-18.5 | -0.969 | 0.13744 | 0.004 | -7.05
-18 | -0.938 | 0.14649 | 0.004 | -6.406
-17.5 | -0.915 | 0.13149 | 0.004 | -6.956
-17 | -0.892 | 0.11748 | 0.005 | -7.596
-16.5 | -0.863 | 0.11875 | 0.005 | -7.267
-16 | -0.835 | 0.11691 | 0.005 | -7.144
-15.5 | -0.812 | 0.10461 | 0.005 | -7.763
-15 | -0.792 | 0.0915 | 0.005 | -8.659
-14.5 | -0.759 | 0.09521 | 0.005 | -7.977
-14 | -0.741 | 0.08184 | 0.006 | -9.053
-13.5 | -0.742 | 0.05595 | 0.007 | -13.264
-13 | -0.68 | 0.08202 | 0.005 | -8.288
-12.5 | -0.669 | 0.06354 | 0.007 | -10.536
-12 | -0.702 | 0.02628 | 0.009 | -26.722
-11.5 | -0.603 | 0.06853 | 0.006 | -8.794
-11 | -0.594 | 0.05093 | 0.007 | -11.66
-10.5 | -0.672 | 0.01027 | 0.01 | -65.447
-10 | -0.527 | 0.05473 | 0.007 | -9.636
-9.5 | -0.609 | 0.01112 | 0.01 | -54.729
-9 | -0.576 | 0.00985 | 0.011 | -58.486
-8.5 | -0.543 | 0.00998 | 0.011 | -54.467
-8 | -0.511 | 0.00931 | 0.011 | -54.824
-7.5 | -0.478 | 0.00923 | 0.011 | -51.747
-7 | -0.445 | 0.00878 | 0.011 | -50.682
-6.5 | -0.412 | 0.0086 | 0.011 | -47.93
-6 | -0.379 | 0.00834 | 0.011 | -45.422
-5.5 | -0.346 | 0.00813 | 0.011 | -42.564
-5 | -0.313 | 0.00782 | 0.011 | -40.003
-4.5 | -0.28 | 0.00766 | 0.011 | -36.51
-4 | -0.247 | 0.00752 | 0.011 | -32.81
-3.5 | -0.335 | 0.00733 | 0.011 | -45.687
-3 | -0.32 | 0.00714 | 0.011 | -44.875
-2.5 | -0.276 | 0.00699 | 0.011 | -39.414
-2 | -0.22 | 0.0069 | 0.011 | -31.87
-1.5 | -0.158 | 0.0068 | 0.011 | -23.282
-1 | -0.094 | 0.00672 | 0.011 | -13.972
-0.5 | -0.028 | 0.00665 | 0.011 | -4.197
0 | 0.039 | 0.00665 | 0.011 | 5.837
0.5 | 0.106 | 0.0063 | 0.011 | 16.789
1 | 0.173 | 0.00629 | 0.011 | 27.433
1.5 | 0.239 | 0.00627 | 0.011 | 38.168
2 | 0.306 | 0.00636 | 0.011 | 48.087
2.5 | 0.372 | 0.00638 | 0.011 | 58.423
3 | 0.439 | 0.00648 | 0.011 | 67.715
3.5 | 0.505 | 0.00653 | 0.011 | 77.301
4 | 0.57 | 0.00671 | 0.011 | 84.94
4.5 | 0.634 | 0.00691 | 0.011 | 91.804
5 | 0.697 | 0.007 | 0.011 | 99.637
5.5 | 0.756 | 0.0074 | 0.011 | 102.277
6 | 0.812 | 0.00767 | 0.01 | 105.81
6.5 | 0.86 | 0.00825 | 0.01 | 104.282
7 | 0.882 | 0.00886 | 0.01 | 99.508
7.5 | 0.845 | 0.00951 | 0.01 | 88.83
8 | 0.541 | 0.01118 | 0.01 | 48.368
8.5 | 0.556 | 0.0149 | 0.009 | 37.339
9 | 0.588 | 0.01517 | 0.009 | 38.772
9.5 | 0.611 | 0.01766 | 0.009 | 34.617
10 | 0.636 | 0.02 | 0.009 | 31.822
10.5 | 0.66 | 0.02292 | 0.008 | 28.812
11 | 0.693 | 0.02272 | 0.008 | 30.509
11.5 | 0.669 | 0.04994 | 0.007 | 13.39
12 | 0.727 | 0.03522 | 0.007 | 20.649
12.5 | 0.757 | 0.03594 | 0.007 | 21.077
13 | 0.737 | 0.06761 | 0.006 | 10.904
13.5 | 0.767 | 0.06922 | 0.006 | 11.079
14 | 0.767 | 0.09747 | 0.005 | 7.871
14.5 | 0.801 | 0.09514 | 0.005 | 8.415
15 | 0.817 | 0.11489 | 0.004 | 7.113
15.5 | 0.849 | 0.1115 | 0.004 | 7.614
16 | 0.869 | 0.13432 | 0.004 | 6.466
16.5 | 0.9 | 0.12632 | 0.004 | 7.128
17 | 0.922 | 0.14722 | 0.003 | 6.261
17.5 | 0.952 | 0.14037 | 0.003 | 6.784
18 | 0.974 | 0.16096 | 0.003 | 6.053
18.5 | 1.004 | 0.1552 | 0.003 | 6.472
19 | 1.027 | 0.17607 | 0.003 | 5.834
19.5 | 1.059 | 0.16039 | 0.003 | 6.605
20 | 1.082 | 0.17828 | 0.002 | 6.069

## 144. Re 18M Mach 0.50 (2)
BIGFOIL.COM POLAR EXPORT
PW1211
PW1211 |  |  |  | Cl Max: | 1.2511 | at alpha= | 8.5 | deg
XFOIL ncrit=9 |  |  |  | L/D Max: | 151.619 | at alpha= | 6 | deg
Re: | 18000000 |  |  | Cd Min: | 0.31444 | at alpha= | -20 | deg
Mach: | 0.5 |  |  | Cl=0 at alpha= | -0.4834 | deg
|  |  |  | @ Cl=0.1, Cd= | 0.005144
|  |  |  | @ Cl=0.4, Cd= | 0.004788
|  |  |  | @ Cl=0.6, Cd= | 0.0048315
alpha (deg) | Cl | Cd | Cm | Cl/Cd
-20 | -1.0896 | 0.31444 | 0.1658 | -3.4652
-19.5 | -1.0667 | 0.30472 | 0.1601 | -3.5006
-19 | -1.044 | 0.29563 | 0.1545 | -3.5314
-18.5 | -1.0209 | 0.28634 | 0.1489 | -3.5653
-18 | -0.9983 | 0.27844 | 0.1437 | -3.5853
-17.5 | -0.9754 | 0.2701 | 0.1386 | -3.6113
-17 | -0.9524 | 0.26193 | 0.1337 | -3.6361
-16.5 | -0.9293 | 0.25323 | 0.1287 | -3.6698
-16 | -0.9068 | 0.24454 | 0.1238 | -3.7082
-15.5 | -0.8846 | 0.23581 | 0.1189 | -3.7513
-15 | -0.8629 | 0.22715 | 0.1142 | -3.7988
-14.5 | -0.8418 | 0.21854 | 0.1096 | -3.8519
-14 | -0.5933 | 0.17089 | 0.0657 | -3.4718
-13.5 | -0.5852 | 0.1647 | 0.0633 | -3.5531
-13 | -0.7874 | 0.18873 | 0.0951 | -4.1721
-12 | -0.7564 | 0.17137 | 0.0878 | -4.4138
-11.5 | -0.7414 | 0.16284 | 0.0841 | -4.5529
-11 | -0.7268 | 0.1542 | 0.0804 | -4.7134
-10.5 | -0.7117 | 0.14616 | 0.0769 | -4.8693
-10 | -0.7019 | 0.13685 | 0.0729 | -5.129
-9.5 | -0.6919 | 0.12811 | 0.0692 | -5.4008
-9 | -0.6837 | 0.11919 | 0.0654 | -5.7362
-8.5 | -0.6767 | 0.11033 | 0.0615 | -6.1334
-8 | -0.6703 | 0.10156 | 0.0574 | -6.6
-7.5 | -0.6647 | 0.09296 | 0.053 | -7.1504
-7 | -0.663 | 0.08386 | 0.0476 | -7.906
-6.5 | -0.661 | 0.07442 | 0.0387 | -8.882
-6 | -0.6396 | 0.06239 | 0.0233 | -10.2516
-5.5 | -0.609 | 0.0495 | 0.0101 | -12.303
-5 | -0.5709 | 0.03663 | 0.0017 | -15.5856
-4.5 | -0.5239 | 0.02639 | -0.0011 | -19.8522
-4 | -0.4622 | 0.00433 | -0.0021 | -106.7436
-3.5 | -0.4113 | 0.00151 | 0.0007 | -272.3841
-3 | -0.343 | 0.00121 | 0.0026 | -283.4711
-2.5 | -0.2741 | 0.00109 | 0.0039 | -251.4679
-2 | -0.2061 | 0.00096 | 0.005 | -214.6875
-1.5 | -0.138 | 0.00091 | 0.0057 | -151.6484
-1 | -0.07 | 0.00089 | 0.0061 | -78.6517
0 | 0.0655 | 0.0052 | 0.0068 | 12.5962
0.5 | 0.1333 | 0.00509 | 0.0069 | 26.1886
1 | 0.2008 | 0.00493 | 0.0069 | 40.7302
1.5 | 0.2685 | 0.00482 | 0.0068 | 55.7054
2 | 0.3363 | 0.00476 | 0.0067 | 70.6513
2.5 | 0.4045 | 0.00479 | 0.0067 | 84.4468
3 | 0.4729 | 0.00481 | 0.0067 | 98.316
3.5 | 0.5417 | 0.00484 | 0.0069 | 111.9215
4 | 0.6105 | 0.00483 | 0.0073 | 126.3975
4.5 | 0.6797 | 0.00497 | 0.0079 | 136.7606
5 | 0.745 | 0.00506 | 0.0099 | 147.2332
5.5 | 0.825 | 0.00553 | 0.0091 | 149.1863
6 | 0.8991 | 0.00593 | 0.0101 | 151.6189
6.5 | 0.973 | 0.00648 | 0.0116 | 150.1543
7 | 1.0484 | 0.00713 | 0.0134 | 147.0407
7.5 | 1.1264 | 0.00769 | 0.0157 | 146.4759
8 | 1.2078 | 0.00927 | 0.0194 | 130.2913
8.5 | 1.2511 | 0.01723 | 0.022 | 72.6117
9 | 1.2489 | 0.02713 | 0.02 | 46.0339
9.5 | 1.2228 | 0.03949 | 0.0069 | 30.9648
10 | 1.1956 | 0.05382 | -0.0055 | 22.2148
10.5 | 1.1666 | 0.06691 | -0.0135 | 17.4354
11 | 1.1381 | 0.07918 | -0.02 | 14.3736
11.5 | 1.1118 | 0.09116 | -0.0261 | 12.1961
12 | 1.088 | 0.10305 | -0.0323 | 10.558
12.5 | 1.0674 | 0.115 | -0.0385 | 9.2817
13 | 1.05 | 0.12708 | -0.0449 | 8.2625
13.5 | 1.0358 | 0.13938 | -0.0516 | 7.4315

## 145. Re 20M Mach 0.00 (1)
BIGFOIL.COM POLAR EXPORT
PW1211
PW1211 |  |  |  | Cl Max: | 0.957 | at alpha= | 10 | deg
JavaFoil+Calcfoil stall+Eppler ext transition |  |  |  | L/D Max: | 117.849 | at alpha= | 8.5 | deg
Re: | 20000000 |  |  | Cd Min: | 0.00609 | at alpha= | 1.5 | deg
Mach: | 0 |  |  | Cl=0 at alpha= | -0.2931 | deg
|  |  |  | @ Cl=0.1, Cd= | 0.0061259
|  |  |  | @ Cl=0.4, Cd= | 0.0062534
|  |  |  | @ Cl=0.6, Cd= | 0.05903
alpha (deg) | Cl | Cd | Cm | Cl/Cd
-13 | -0.335 | 0.08162 | 0.004 | -4.101
-12.5 | -0.355 | 0.0767 | 0.005 | -4.622
-12 | -0.375 | 0.07236 | 0.005 | -5.177
-11.5 | -0.395 | 0.06848 | 0.005 | -5.761
-11 | -0.415 | 0.06377 | 0.005 | -6.507
-10.5 | -0.434 | 0.05951 | 0.005 | -7.299
-10 | -0.454 | 0.05352 | 0.006 | -8.492
-9.5 | -0.473 | 0.04783 | 0.006 | -9.896
-9 | -0.584 | 0.00956 | 0.009 | -61.047
-8.5 | -0.597 | 0.00873 | 0.009 | -68.423
-8 | -0.6 | 0.00843 | 0.009 | -71.169
-7.5 | -0.598 | 0.00812 | 0.009 | -73.595
-7 | -0.589 | 0.00791 | 0.009 | -74.489
-6.5 | -0.574 | 0.00772 | 0.01 | -74.322
-6 | -0.552 | 0.00754 | 0.01 | -73.205
-5.5 | -0.522 | 0.00734 | 0.01 | -71.086
-5 | -0.486 | 0.00718 | 0.01 | -67.6
-4.5 | -0.445 | 0.00706 | 0.01 | -63.034
-4 | -0.4 | 0.00698 | 0.01 | -57.395
-3.5 | -0.353 | 0.00683 | 0.01 | -51.596
-3 | -0.302 | 0.00671 | 0.01 | -45.016
-2.5 | -0.249 | 0.00667 | 0.01 | -37.36
-2 | -0.195 | 0.00661 | 0.01 | -29.428
-1.5 | -0.139 | 0.00654 | 0.01 | -21.187
-1 | -0.082 | 0.00647 | 0.01 | -12.621
-0.5 | -0.024 | 0.00641 | 0.01 | -3.778
0 | 0.034 | 0.00644 | 0.01 | 5.22
0.5 | 0.092 | 0.00613 | 0.01 | 14.954
1 | 0.15 | 0.0061 | 0.01 | 24.502
1.5 | 0.207 | 0.00609 | 0.01 | 34.052
2 | 0.265 | 0.00614 | 0.01 | 43.174
2.5 | 0.323 | 0.00618 | 0.01 | 52.218
3 | 0.38 | 0.00625 | 0.01 | 60.912
3.5 | 0.438 | 0.00626 | 0.01 | 69.97
4 | 0.495 | 0.00633 | 0.009 | 78.168
4.5 | 0.552 | 0.00643 | 0.009 | 85.76
5 | 0.608 | 0.00655 | 0.009 | 92.76
5.5 | 0.662 | 0.00675 | 0.009 | 98.191
6 | 0.716 | 0.00693 | 0.009 | 103.244
6.5 | 0.768 | 0.00709 | 0.009 | 108.353
7 | 0.815 | 0.00752 | 0.009 | 108.318
7.5 | 0.857 | 0.00769 | 0.009 | 111.359
8 | 0.893 | 0.0078 | 0.009 | 114.466
8.5 | 0.921 | 0.00782 | 0.008 | 117.849
9 | 0.942 | 0.00828 | 0.008 | 113.736
9.5 | 0.954 | 0.00872 | 0.008 | 109.427
10 | 0.957 | 0.00927 | 0.008 | 103.332
10.5 | 0.952 | 0.00995 | 0.008 | 95.695
11 | 0.929 | 0.01092 | 0.008 | 85.104
11.5 | 0.901 | 0.01209 | 0.007 | 74.577
12 | 0.865 | 0.01383 | 0.007 | 62.579
12.5 | 0.823 | 0.01648 | 0.007 | 49.965
13 | 0.776 | 0.02082 | 0.006 | 37.262
13.5 | 0.726 | 0.02695 | 0.006 | 26.926
14 | 0.673 | 0.0361 | 0.006 | 18.655
14.5 | 0.623 | 0.04699 | 0.005 | 13.264
15 | 0.576 | 0.05903 | 0.005 | 9.764

## 146. Re 20M Mach 0.00 (2)
BIGFOIL.COM POLAR EXPORT
PW1211
PW1211 |  |  |  | Cl Max: | 1.8909 | at alpha= | 18.5 | deg
XFOIL ncrit=9 |  |  |  | L/D Max: | 147.427 | at alpha= | 8 | deg
Re: | 20000000 |  |  | Cd Min: | 0.06174 | at alpha= | 20 | deg
Mach: | 0 |  |  | Cl=0 at alpha= | -0.44843 | deg
|  |  |  | @ Cl=0.1, Cd= | 0.0049932
|  |  |  | @ Cl=0.4, Cd= | 0.00476
|  |  |  | @ Cl=0.6, Cd= | 0.004836
alpha (deg) | Cl | Cd | Cm | Cl/Cd
-19 | -1.8117 | 0.03655 | -0.019 | -49.5677
-18.5 | -1.8271 | 0.0321 | -0.0143 | -56.919
-18 | -1.8096 | 0.02884 | -0.0119 | -62.7462
-17.5 | -1.782 | 0.02621 | -0.0098 | -67.9893
-17 | -1.7483 | 0.02397 | -0.0081 | -72.937
-16.5 | -1.7106 | 0.02202 | -0.0065 | -77.6839
-16 | -1.6697 | 0.0203 | -0.0052 | -82.2512
-15.5 | -1.6263 | 0.01877 | -0.004 | -86.6436
-15 | -1.5811 | 0.01738 | -0.0029 | -90.9724
-14.5 | -1.5344 | 0.01614 | -0.0019 | -95.0682
-14 | -1.4863 | 0.01501 | -0.001 | -99.0207
-13.5 | -1.4371 | 0.01398 | -0.0001 | -102.7969
-13 | -1.3874 | 0.01289 | 0.0007 | -107.6338
-12.5 | -1.337 | 0.01189 | 0.0014 | -112.4474
-12 | -1.2857 | 0.01098 | 0.002 | -117.0947
-11.5 | -1.2365 | 0.01039 | 0.0033 | -119.0087
-11 | -1.1837 | 0.00984 | 0.0039 | -120.2947
-10.5 | -1.13 | 0.00935 | 0.0044 | -120.8556
-10 | -1.0759 | 0.00888 | 0.0048 | -121.1599
-9.5 | -1.0215 | 0.00845 | 0.0051 | -120.8876
-9 | -0.9667 | 0.00805 | 0.0055 | -120.087
-8.5 | -0.9116 | 0.00767 | 0.0058 | -118.8527
-8 | -0.8562 | 0.00733 | 0.006 | -116.8076
-7.5 | -0.8006 | 0.00704 | 0.0062 | -113.7216
-7 | -0.7448 | 0.00674 | 0.0065 | -110.5045
-6.5 | -0.689 | 0.00635 | 0.0067 | -108.5039
-6 | -0.6327 | 0.00617 | 0.0068 | -102.5446
-5.5 | -0.5761 | 0.00604 | 0.0069 | -95.3808
-4.5 | -0.4626 | 0.00586 | 0.0069 | -78.942
-4 | -0.4057 | 0.00576 | 0.0069 | -70.434
-3.5 | -0.3489 | 0.00561 | 0.007 | -62.1925
-3 | -0.2919 | 0.00546 | 0.007 | -53.4615
-1.5 | -0.1205 | 0.00512 | 0.0069 | -23.5352
-1 | -0.0633 | 0.0051 | 0.0069 | -12.4118
-0.5 | -0.0059 | 0.00512 | 0.0067 | -1.1523
0 | 0.0513 | 0.00507 | 0.0066 | 10.1183
0.5 | 0.1084 | 0.00498 | 0.0065 | 21.7671
1 | 0.1654 | 0.00485 | 0.0064 | 34.1031
1.5 | 0.2224 | 0.00475 | 0.0062 | 46.8211
2 | 0.2795 | 0.00469 | 0.006 | 59.5949
2.5 | 0.3366 | 0.00472 | 0.0058 | 71.3136
3 | 0.3935 | 0.00476 | 0.0055 | 82.6681
3.5 | 0.4503 | 0.00476 | 0.0053 | 94.6008
4 | 0.507 | 0.00477 | 0.0051 | 106.2893
4.5 | 0.5634 | 0.00481 | 0.0049 | 117.131
5 | 0.6196 | 0.00485 | 0.0047 | 127.7526
5.5 | 0.6738 | 0.00486 | 0.0051 | 138.642
6 | 0.7308 | 0.00516 | 0.0047 | 141.6279
6.5 | 0.7891 | 0.00545 | 0.0041 | 144.789
7 | 0.8451 | 0.0058 | 0.0039 | 145.7069
7.5 | 0.901 | 0.00618 | 0.0037 | 145.7929
8 | 0.9568 | 0.00649 | 0.0035 | 147.4268
8.5 | 1.012 | 0.00708 | 0.0033 | 142.9379
9 | 1.0672 | 0.00754 | 0.0031 | 141.5385
9.5 | 1.122 | 0.00806 | 0.0029 | 139.206
10 | 1.1766 | 0.00855 | 0.0027 | 137.614
10.5 | 1.2308 | 0.00908 | 0.0025 | 135.5507
11 | 1.2845 | 0.00966 | 0.0024 | 132.971
11.5 | 1.3376 | 0.01029 | 0.0023 | 129.9903
12 | 1.3902 | 0.01097 | 0.0021 | 126.7274
12.5 | 1.4421 | 0.0117 | 0.0021 | 123.2564
13 | 1.4933 | 0.01249 | 0.002 | 119.5596
13.5 | 1.5435 | 0.01334 | 0.002 | 115.7046
14 | 1.5928 | 0.01425 | 0.0021 | 111.7754
14.5 | 1.6409 | 0.01524 | 0.0022 | 107.6706
15 | 1.6875 | 0.01631 | 0.0025 | 103.4641
15.5 | 1.7324 | 0.01748 | 0.0028 | 99.1076
16 | 1.7751 | 0.01876 | 0.0032 | 94.6215
16.5 | 1.8151 | 0.02019 | 0.0039 | 89.9009
17 | 1.8511 | 0.0218 | 0.0047 | 84.9128
17.5 | 1.8808 | 0.02374 | 0.0058 | 79.2249
18 | 1.8884 | 0.02673 | 0.0076 | 70.6472
18.5 | 1.8909 | 0.0313 | 0.0071 | 60.4121
19 | 1.8833 | 0.0381 | 0.0044 | 49.4304
19.5 | 1.8619 | 0.04747 | -0.0003 | 39.2227
20 | 1.811 | 0.06174 | -0.0077 | 29.3327

## 147. Re 20M Mach 0.10 (1)
BIGFOIL.COM POLAR EXPORT
PW1211
PW1211 |  |  |  | Cl Max: | 0.951 | at alpha= | 9.5 | deg
JavaFoil+Calcfoil stall+Eppler ext transition |  |  |  | L/D Max: | 116.622 | at alpha= | 8.5 | deg
Re: | 20000000 |  |  | Cd Min: | 0.00609 | at alpha= | 1.5 | deg
Mach: | 0.1 |  |  | Cl=0 at alpha= | -0.2931 | deg
|  |  |  | @ Cl=0.1, Cd= | 0.0061286
|  |  |  | @ Cl=0.4, Cd= | 0.0062831
|  |  |  | @ Cl=0.6, Cd= | 0.05355
alpha (deg) | Cl | Cd | Cm | Cl/Cd
-12.5 | -0.315 | 0.078 | 0.004 | -4.041
-12 | -0.338 | 0.07328 | 0.005 | -4.609
-11.5 | -0.36 | 0.06939 | 0.005 | -5.192
-11 | -0.383 | 0.0648 | 0.005 | -5.915
-10.5 | -0.406 | 0.06056 | 0.005 | -6.7
-10 | -0.428 | 0.05591 | 0.005 | -7.649
-9.5 | -0.449 | 0.05031 | 0.006 | -8.93
-9 | -0.478 | 0.03818 | 0.007 | -12.533
-8.5 | -0.58 | 0.00884 | 0.009 | -65.614
-8 | -0.587 | 0.00848 | 0.009 | -69.249
-7.5 | -0.588 | 0.00816 | 0.009 | -72.061
-7 | -0.582 | 0.00794 | 0.01 | -73.356
-6.5 | -0.57 | 0.00775 | 0.01 | -73.535
-6 | -0.549 | 0.00756 | 0.01 | -72.703
-5.5 | -0.521 | 0.00736 | 0.01 | -70.811
-5 | -0.486 | 0.0072 | 0.01 | -67.425
-4.5 | -0.446 | 0.00707 | 0.01 | -62.982
-4 | -0.401 | 0.00698 | 0.01 | -57.493
-3.5 | -0.354 | 0.00685 | 0.01 | -51.647
-3 | -0.303 | 0.00671 | 0.01 | -45.165
-2.5 | -0.25 | 0.00667 | 0.01 | -37.497
-2 | -0.195 | 0.00662 | 0.01 | -29.538
-1.5 | -0.139 | 0.00655 | 0.01 | -21.267
-1 | -0.082 | 0.00648 | 0.01 | -12.677
-0.5 | -0.024 | 0.00641 | 0.01 | -3.795
0 | 0.034 | 0.00644 | 0.01 | 5.244
0.5 | 0.092 | 0.00613 | 0.01 | 15.031
1 | 0.15 | 0.00612 | 0.01 | 24.558
1.5 | 0.208 | 0.00609 | 0.01 | 34.207
2 | 0.267 | 0.00614 | 0.01 | 43.378
2.5 | 0.325 | 0.00618 | 0.01 | 52.469
3 | 0.382 | 0.00628 | 0.01 | 60.928
3.5 | 0.44 | 0.00629 | 0.01 | 69.992
4 | 0.497 | 0.00634 | 0.01 | 78.461
4.5 | 0.554 | 0.00644 | 0.009 | 86.115
5 | 0.611 | 0.00656 | 0.009 | 93.098
5.5 | 0.665 | 0.00676 | 0.009 | 98.514
6 | 0.719 | 0.00695 | 0.009 | 103.424
6.5 | 0.771 | 0.0071 | 0.009 | 108.638
7 | 0.818 | 0.00754 | 0.009 | 108.506
7.5 | 0.86 | 0.00777 | 0.009 | 110.662
8 | 0.895 | 0.00788 | 0.009 | 113.574
8.5 | 0.922 | 0.00791 | 0.008 | 116.622
9 | 0.941 | 0.00832 | 0.008 | 113.084
9.5 | 0.951 | 0.00882 | 0.008 | 107.782
10 | 0.951 | 0.00947 | 0.008 | 100.443
10.5 | 0.942 | 0.01021 | 0.008 | 92.32
11 | 0.912 | 0.01127 | 0.008 | 80.954
11.5 | 0.879 | 0.01253 | 0.007 | 70.12
12 | 0.837 | 0.01454 | 0.007 | 57.596
12.5 | 0.788 | 0.0179 | 0.007 | 44.052
13 | 0.736 | 0.02278 | 0.006 | 32.314
13.5 | 0.679 | 0.0309 | 0.006 | 21.974
14 | 0.623 | 0.04154 | 0.006 | 14.991
14.5 | 0.57 | 0.05355 | 0.005 | 10.644

## 148. Re 20M Mach 0.10 (2)
BIGFOIL.COM POLAR EXPORT
PW1211
PW1211 |  |  |  | Cl Max: | 1.858 | at alpha= | 17.5 | deg
XFOIL ncrit=9 |  |  |  | L/D Max: | 147.401 | at alpha= | 8 | deg
Re: | 20000000 |  |  | Cd Min: | 0.09627 | at alpha= | 20 | deg
Mach: | 0.1 |  |  | Cl=0 at alpha= | -0.44839 | deg
|  |  |  | @ Cl=0.1, Cd= | 0.0049944
|  |  |  | @ Cl=0.4, Cd= | 0.00476
|  |  |  | @ Cl=0.6, Cd= | 0.0048333
alpha (deg) | Cl | Cd | Cm | Cl/Cd
-17.5 | -1.6413 | 0.04547 | -0.0149 | -36.0963
-17 | -1.6955 | 0.03571 | -0.0161 | -47.4797
-16.5 | -1.6903 | 0.03036 | -0.0139 | -55.6752
-16 | -1.6663 | 0.02648 | -0.0118 | -62.9267
-15.5 | -1.6323 | 0.02347 | -0.0099 | -69.5484
-15 | -1.5927 | 0.02098 | -0.0081 | -75.9152
-14.5 | -1.549 | 0.01893 | -0.0066 | -81.8278
-14 | -1.5024 | 0.01719 | -0.0052 | -87.3997
-13.5 | -1.4538 | 0.01569 | -0.0039 | -92.6577
-13 | -1.4036 | 0.01438 | -0.0027 | -97.6078
-12.5 | -1.3521 | 0.01323 | -0.0016 | -102.1995
-11.5 | -1.2506 | 0.01119 | 0.001 | -111.7605
-11 | -1.1974 | 0.01035 | 0.0019 | -115.6908
-10.5 | -1.1428 | 0.00974 | 0.0026 | -117.3306
-10 | -1.0876 | 0.00921 | 0.0033 | -118.089
-9.5 | -1.0321 | 0.00873 | 0.0038 | -118.2245
-9 | -0.9763 | 0.00828 | 0.0043 | -117.9106
-8 | -0.8641 | 0.00749 | 0.0052 | -115.3672
-7.5 | -0.8076 | 0.00717 | 0.0055 | -112.636
-7 | -0.7511 | 0.00684 | 0.0059 | -109.8099
-6.5 | -0.6946 | 0.00642 | 0.0062 | -108.1931
-6 | -0.6377 | 0.00621 | 0.0064 | -102.6892
-5.5 | -0.5805 | 0.00607 | 0.0066 | -95.6343
-5 | -0.5231 | 0.00596 | 0.0066 | -87.7685
-4.5 | -0.4658 | 0.00588 | 0.0067 | -79.2177
-4 | -0.4085 | 0.00578 | 0.0068 | -70.6747
-3.5 | -0.3511 | 0.00563 | 0.0069 | -62.3623
-3 | -0.2938 | 0.00548 | 0.0069 | -53.6131
-2.5 | -0.2363 | 0.00531 | 0.007 | -44.5009
-1 | -0.0636 | 0.0051 | 0.0068 | -12.4706
0 | 0.0517 | 0.00507 | 0.0067 | 10.1972
0.5 | 0.1092 | 0.00498 | 0.0065 | 21.9277
1 | 0.1665 | 0.00485 | 0.0064 | 34.3299
1.5 | 0.2239 | 0.00475 | 0.0062 | 47.1368
2 | 0.2812 | 0.00469 | 0.006 | 59.9574
2.5 | 0.3387 | 0.00473 | 0.0058 | 71.6068
3 | 0.396 | 0.00476 | 0.0055 | 83.1933
3.5 | 0.4532 | 0.00476 | 0.0053 | 95.2101
4 | 0.5102 | 0.00477 | 0.0051 | 106.9602
4.5 | 0.567 | 0.00481 | 0.0049 | 117.8794
5 | 0.6236 | 0.00485 | 0.0048 | 128.5773
5.5 | 0.678 | 0.00487 | 0.0052 | 139.2197
6 | 0.736 | 0.00518 | 0.0049 | 142.0849
6.5 | 0.7946 | 0.00548 | 0.0043 | 145
7 | 0.8512 | 0.00584 | 0.0041 | 145.7534
7.5 | 0.9076 | 0.00622 | 0.004 | 145.9164
8 | 0.964 | 0.00654 | 0.0038 | 147.4006
8.5 | 1.0198 | 0.00715 | 0.0037 | 142.6294
9 | 1.0755 | 0.00769 | 0.0035 | 139.857
9.5 | 1.1311 | 0.00815 | 0.0034 | 138.7853
10 | 1.1864 | 0.00867 | 0.0033 | 136.8397
10.5 | 1.2413 | 0.00923 | 0.0032 | 134.4854
11 | 1.2957 | 0.00985 | 0.0032 | 131.5431
11.5 | 1.3496 | 0.01053 | 0.0032 | 128.1671
12 | 1.4029 | 0.01127 | 0.0032 | 124.4809
12.5 | 1.4554 | 0.01208 | 0.0033 | 120.4801
13 | 1.5071 | 0.01296 | 0.0034 | 116.2886
13.5 | 1.5578 | 0.01391 | 0.0035 | 111.9914
14 | 1.6074 | 0.01495 | 0.0038 | 107.5184
14.5 | 1.6555 | 0.01609 | 0.0041 | 102.89
15 | 1.7018 | 0.01733 | 0.0046 | 98.1997
15.5 | 1.7459 | 0.01872 | 0.0052 | 93.2639
16 | 1.7868 | 0.02027 | 0.0059 | 88.15
16.5 | 1.8235 | 0.02204 | 0.0069 | 82.7359
17 | 1.8535 | 0.02415 | 0.0081 | 76.7495
17.5 | 1.858 | 0.02762 | 0.0097 | 67.2701
18 | 1.8579 | 0.03292 | 0.0085 | 56.4368
18.5 | 1.8448 | 0.04089 | 0.0047 | 45.1162
19 | 1.8104 | 0.05263 | -0.0016 | 34.3986
19.5 | 1.7453 | 0.06949 | -0.0106 | 25.1158
20 | 1.6252 | 0.09627 | -0.025 | 16.8817

## 149. Re 20M Mach 0.25 (1)
BIGFOIL.COM POLAR EXPORT
PW1211
PW1211 |  |  |  | Cl Max: | 0.927 | at alpha= | 9 | deg
JavaFoil+Calcfoil stall+Eppler ext transition |  |  |  | L/D Max: | 111.524 | at alpha= | 8.5 | deg
Re: | 20000000 |  |  | Cd Min: | 0.00614 | at alpha= | 0.5 | deg
Mach: | 0.25 |  |  | Cl=0 at alpha= | -0.29167 | deg
|  |  |  | @ Cl=0.1, Cd= | 0.00614
|  |  |  | @ Cl=0.4, Cd= | 0.0776
|  |  |  | @ Cl=0.6, Cd= | 0.0776
alpha (deg) | Cl | Cd | Cm | Cl/Cd
-11.5 | -0.063 | 0.06884 | 0.005 | -0.922
-11 | -0.061 | 0.06614 | 0.005 | -0.916
-10.5 | -0.108 | 0.06484 | 0.005 | -1.66
-10 | -0.19 | 0.06116 | 0.005 | -3.112
-9.5 | -0.25 | 0.05665 | 0.005 | -4.421
-9 | -0.303 | 0.05276 | 0.005 | -5.741
-8.5 | -0.348 | 0.04813 | 0.006 | -7.234
-8 | -0.39 | 0.03981 | 0.007 | -9.787
-7.5 | -0.501 | 0.00848 | 0.01 | -59.122
-7 | -0.522 | 0.0082 | 0.01 | -63.687
-6.5 | -0.531 | 0.00794 | 0.01 | -66.818
-6 | -0.527 | 0.0077 | 0.01 | -68.41
-5.5 | -0.51 | 0.00749 | 0.01 | -68.095
-5 | -0.482 | 0.00732 | 0.01 | -65.855
-4.5 | -0.447 | 0.00716 | 0.01 | -62.377
-4 | -0.406 | 0.00707 | 0.01 | -57.334
-3.5 | -0.359 | 0.00691 | 0.01 | -52.038
-3 | -0.309 | 0.00679 | 0.01 | -45.553
-2.5 | -0.256 | 0.00672 | 0.01 | -38.101
-2 | -0.2 | 0.00666 | 0.01 | -30.07
-1.5 | -0.143 | 0.00659 | 0.01 | -21.669
-1 | -0.084 | 0.0065 | 0.01 | -12.973
-0.5 | -0.025 | 0.00645 | 0.01 | -3.878
0 | 0.035 | 0.00646 | 0.01 | 5.377
0.5 | 0.095 | 0.00614 | 0.01 | 15.399
1 | 0.154 | 0.00614 | 0.01 | 25.16
1.5 | 0.214 | 0.00615 | 0.01 | 34.841
2 | 0.274 | 0.00616 | 0.01 | 44.434
2.5 | 0.333 | 0.00622 | 0.01 | 53.584
3 | 0.393 | 0.0063 | 0.01 | 62.361
3.5 | 0.452 | 0.00631 | 0.01 | 71.606
4 | 0.511 | 0.00641 | 0.01 | 79.657
4.5 | 0.569 | 0.0065 | 0.01 | 87.508
5 | 0.627 | 0.00668 | 0.01 | 93.805
5.5 | 0.683 | 0.0069 | 0.009 | 98.957
6 | 0.737 | 0.0071 | 0.009 | 103.797
6.5 | 0.79 | 0.00757 | 0.009 | 104.328
7 | 0.836 | 0.00775 | 0.009 | 107.787
7.5 | 0.874 | 0.00801 | 0.009 | 109.177
8 | 0.905 | 0.00819 | 0.009 | 110.389
8.5 | 0.922 | 0.00827 | 0.009 | 111.524
9 | 0.927 | 0.00887 | 0.009 | 104.491
9.5 | 0.917 | 0.00955 | 0.008 | 96.038
10 | 0.885 | 0.01049 | 0.008 | 84.445
10.5 | 0.834 | 0.01185 | 0.008 | 70.414
11 | 0.768 | 0.0138 | 0.008 | 55.649
11.5 | 0.686 | 0.01755 | 0.007 | 39.084
12 | 0.592 | 0.02416 | 0.007 | 24.507
12.5 | 0.491 | 0.03548 | 0.006 | 13.838
13 | 0.389 | 0.05015 | 0.006 | 7.756
13.5 | 0.286 | 0.06571 | 0.005 | 4.359
14 | 0.165 | 0.0776 | 0.005 | 2.13

## 150. Re 20M Mach 0.25 (2)
BIGFOIL.COM POLAR EXPORT
PW1211
PW1211 |  |  |  | Cl Max: | 1.6182 | at alpha= | 14 | deg
XFOIL ncrit=9 |  |  |  | L/D Max: | 147.15 | at alpha= | 7.5 | deg
Re: | 20000000 |  |  | Cd Min: | 0.20358 | at alpha= | 19 | deg
Mach: | 0.25 |  |  | Cl=0 at alpha= | -0.45386 | deg
|  |  |  | @ Cl=0.1, Cd= | 0.0050126
|  |  |  | @ Cl=0.4, Cd= | 0.0047734
|  |  |  | @ Cl=0.6, Cd= | 0.004853
alpha (deg) | Cl | Cd | Cm | Cl/Cd
-14.5 | -0.8025 | 0.19902 | 0.0948 | -4.0323
-14 | -0.7866 | 0.19249 | 0.0915 | -4.0864
-13.5 | -0.7708 | 0.18585 | 0.0882 | -4.1474
-13 | -0.7539 | 0.17957 | 0.0854 | -4.1984
-11 | -0.803 | 0.12002 | 0.0616 | -6.6906
-10.5 | -0.9355 | 0.08318 | 0.0371 | -11.2467
-10 | -0.9731 | 0.05971 | 0.0091 | -16.2971
-9.5 | -1.0812 | 0.01481 | -0.0057 | -73.0047
-9 | -1.0304 | 0.01111 | -0.0037 | -92.7453
-8.5 | -0.9701 | 0.00994 | -0.0019 | -97.5956
-8 | -0.9087 | 0.00918 | -0.0005 | -98.9869
-7.5 | -0.8477 | 0.00847 | 0.0008 | -100.0826
-7 | -0.7869 | 0.00783 | 0.002 | -100.4981
-6.5 | -0.7263 | 0.00726 | 0.003 | -100.0413
-6 | -0.6658 | 0.00674 | 0.0039 | -98.7834
-5.5 | -0.6055 | 0.00625 | 0.0046 | -96.88
-5 | -0.5446 | 0.00612 | 0.0051 | -88.9869
-4.5 | -0.484 | 0.00603 | 0.0056 | -80.2653
-4 | -0.4238 | 0.00592 | 0.0059 | -71.5878
-3.5 | -0.3637 | 0.00576 | 0.0062 | -63.1424
-3 | -0.3039 | 0.00559 | 0.0064 | -54.3649
-1.5 | -0.1248 | 0.00512 | 0.0068 | -24.375
-1 | -0.0651 | 0.00511 | 0.0068 | -12.7397
0 | 0.0541 | 0.00509 | 0.0067 | 10.6287
0.5 | 0.1134 | 0.00499 | 0.0066 | 22.7255
1 | 0.1726 | 0.00485 | 0.0065 | 35.5876
1.5 | 0.2319 | 0.00476 | 0.0063 | 48.7185
2 | 0.2911 | 0.00469 | 0.0062 | 62.0682
2.5 | 0.3505 | 0.00474 | 0.006 | 73.9451
3 | 0.4098 | 0.00478 | 0.0057 | 85.7322
3.5 | 0.4691 | 0.00476 | 0.0056 | 98.5504
4 | 0.5282 | 0.00478 | 0.0055 | 110.5021
4.5 | 0.5873 | 0.00484 | 0.0054 | 121.343
5 | 0.6461 | 0.0049 | 0.0054 | 131.8571
5.5 | 0.7011 | 0.00496 | 0.0064 | 141.3508
6 | 0.7649 | 0.00528 | 0.0055 | 144.8674
6.5 | 0.8255 | 0.00563 | 0.0053 | 146.6252
7 | 0.885 | 0.00603 | 0.0054 | 146.7662
7.5 | 0.9447 | 0.00642 | 0.0056 | 147.1495
8 | 1.004 | 0.00703 | 0.0057 | 142.8165
8.5 | 1.0637 | 0.00753 | 0.006 | 141.2616
9.5 | 1.1828 | 0.00872 | 0.0066 | 135.6422
10 | 1.2421 | 0.00945 | 0.0071 | 131.4392
10.5 | 1.3008 | 0.01033 | 0.0076 | 125.9245
11 | 1.3587 | 0.01139 | 0.0083 | 119.2888
11.5 | 1.4153 | 0.01269 | 0.009 | 111.5288
12 | 1.4699 | 0.01428 | 0.01 | 102.9342
12.5 | 1.5213 | 0.01627 | 0.011 | 93.5034
13 | 1.5672 | 0.01883 | 0.0123 | 83.2289
13.5 | 1.6028 | 0.02228 | 0.0138 | 71.939
14 | 1.6182 | 0.02708 | 0.0149 | 59.7563
14.5 | 1.5976 | 0.03486 | 0.0121 | 45.829
15 | 1.5668 | 0.04726 | 0.0031 | 33.1528
15.5 | 1.5199 | 0.06295 | -0.0074 | 24.1446
16 | 1.4614 | 0.08017 | -0.0171 | 18.2288
16.5 | 1.3947 | 0.09859 | -0.0269 | 14.1465
17 | 1.3276 | 0.11786 | -0.0372 | 11.2642
17.5 | 1.2484 | 0.14076 | -0.05 | 8.869
18 | 1.1873 | 0.16221 | -0.0626 | 7.3195
18.5 | 1.1322 | 0.18505 | -0.0765 | 6.1183
19 | 1.1048 | 0.20358 | -0.0879 | 5.4269

## 151. Re 20M Mach 0.50 (1)
BIGFOIL.COM POLAR EXPORT
PW1211
PW1211 |  |  |  | Cl Max: | 1.082 | at alpha= | 20 | deg
JavaFoil+Calcfoil stall+Eppler ext transition |  |  |  | L/D Max: | 105.506 | at alpha= | 6 | deg
Re: | 20000000 |  |  | Cd Min: | 0.00624 | at alpha= | 1 | deg
Mach: | 0.5 |  |  | Cl=0 at alpha= | -0.29104 | deg
|  |  |  | @ Cl=0.1, Cd= | 0.0063142
|  |  |  | @ Cl=0.4, Cd= | 0.0064418
|  |  |  | @ Cl=0.6, Cd= | 0.0067678
alpha (deg) | Cl | Cd | Cm | Cl/Cd
-20 | -1.041 | 0.18232 | 0.004 | -5.709
-19.5 | -1.016 | 0.17039 | 0.004 | -5.961
-19 | -0.992 | 0.15255 | 0.004 | -6.504
-18.5 | -0.969 | 0.13927 | 0.004 | -6.957
-18 | -0.938 | 0.15082 | 0.004 | -6.22
-17.5 | -0.914 | 0.13512 | 0.004 | -6.767
-17 | -0.891 | 0.12081 | 0.005 | -7.376
-16.5 | -0.862 | 0.12184 | 0.005 | -7.078
-16 | -0.835 | 0.12031 | 0.005 | -6.937
-15.5 | -0.811 | 0.10796 | 0.005 | -7.516
-15 | -0.789 | 0.09563 | 0.005 | -8.255
-14.5 | -0.757 | 0.10044 | 0.005 | -7.538
-14 | -0.735 | 0.08907 | 0.005 | -8.251
-13.5 | -0.719 | 0.07362 | 0.006 | -9.77
-13 | -0.679 | 0.08305 | 0.005 | -8.178
-12.5 | -0.666 | 0.06652 | 0.006 | -10.009
-12 | -0.725 | 0.01878 | 0.009 | -38.584
-11.5 | -0.604 | 0.06759 | 0.006 | -8.929
-11 | -0.599 | 0.04759 | 0.007 | -12.578
-10.5 | -0.674 | 0.0115 | 0.01 | -58.609
-10 | -0.529 | 0.05351 | 0.007 | -9.884
-9.5 | -0.609 | 0.01087 | 0.01 | -56.026
-9 | -0.576 | 0.00976 | 0.011 | -59.052
-8.5 | -0.543 | 0.00979 | 0.011 | -55.512
-8 | -0.511 | 0.00921 | 0.011 | -55.433
-7.5 | -0.478 | 0.00911 | 0.011 | -52.44
-7 | -0.445 | 0.00868 | 0.011 | -51.24
-6.5 | -0.412 | 0.00853 | 0.011 | -48.305
-6 | -0.379 | 0.00822 | 0.011 | -46.088
-5.5 | -0.346 | 0.00801 | 0.011 | -43.183
-5 | -0.313 | 0.00774 | 0.011 | -40.42
-4.5 | -0.28 | 0.00762 | 0.011 | -36.723
-4 | -0.247 | 0.00748 | 0.011 | -32.985
-3.5 | -0.335 | 0.00723 | 0.011 | -46.283
-3 | -0.32 | 0.00705 | 0.011 | -45.409
-2.5 | -0.276 | 0.00697 | 0.011 | -39.568
-2 | -0.22 | 0.00685 | 0.011 | -32.072
-1.5 | -0.158 | 0.00676 | 0.011 | -23.432
-1 | -0.094 | 0.00664 | 0.011 | -14.131
-0.5 | -0.028 | 0.00662 | 0.011 | -4.213
0 | 0.039 | 0.00656 | 0.011 | 5.912
0.5 | 0.106 | 0.00629 | 0.011 | 16.807
1 | 0.173 | 0.00624 | 0.011 | 27.637
1.5 | 0.239 | 0.00625 | 0.011 | 38.28
2 | 0.306 | 0.00629 | 0.011 | 48.612
2.5 | 0.372 | 0.0064 | 0.011 | 58.218
3 | 0.439 | 0.0065 | 0.011 | 67.508
3.5 | 0.505 | 0.00656 | 0.011 | 76.883
4 | 0.57 | 0.00666 | 0.011 | 85.619
4.5 | 0.634 | 0.00689 | 0.011 | 92.004
5 | 0.697 | 0.00699 | 0.011 | 99.688
5.5 | 0.756 | 0.00739 | 0.011 | 102.398
6 | 0.812 | 0.00769 | 0.01 | 105.506
6.5 | 0.86 | 0.00847 | 0.01 | 101.572
7 | 0.882 | 0.00903 | 0.01 | 97.687
7.5 | 0.845 | 0.00968 | 0.01 | 87.253
8 | 0.541 | 0.011 | 0.01 | 49.223
8.5 | 0.558 | 0.01434 | 0.009 | 38.937
9 | 0.589 | 0.01474 | 0.009 | 39.983
9.5 | 0.614 | 0.0168 | 0.009 | 36.552
10 | 0.639 | 0.01899 | 0.009 | 33.658
10.5 | 0.663 | 0.02172 | 0.008 | 30.536
11 | 0.696 | 0.02152 | 0.008 | 32.357
11.5 | 0.674 | 0.04627 | 0.007 | 14.576
12 | 0.731 | 0.03327 | 0.007 | 21.973
12.5 | 0.733 | 0.04919 | 0.007 | 14.907
13 | 0.72 | 0.08263 | 0.005 | 8.709
13.5 | 0.754 | 0.08042 | 0.005 | 9.371
14 | 0.765 | 0.10303 | 0.004 | 7.421
14.5 | 0.797 | 0.1 | 0.005 | 7.972
15 | 0.816 | 0.11944 | 0.004 | 6.835
15.5 | 0.847 | 0.11579 | 0.004 | 7.316
16 | 0.868 | 0.13865 | 0.004 | 6.263
16.5 | 0.9 | 0.12891 | 0.004 | 6.981
17 | 0.922 | 0.14962 | 0.003 | 6.16
17.5 | 0.952 | 0.14272 | 0.003 | 6.671
18 | 0.974 | 0.16462 | 0.003 | 5.919
18.5 | 1.005 | 0.15647 | 0.003 | 6.42
19 | 1.027 | 0.17806 | 0.003 | 5.77
19.5 | 1.059 | 0.16226 | 0.003 | 6.529
20 | 1.082 | 0.18101 | 0.002 | 5.978

## 152. Re 20M Mach 0.50 (2)
BIGFOIL.COM POLAR EXPORT
PW1211
PW1211 |  |  |  | Cl Max: | 1.2512 | at alpha= | 9 | deg
XFOIL ncrit=9 |  |  |  | L/D Max: | 153.692 | at alpha= | 6 | deg
Re: | 20000000 |  |  | Cd Min: | 0.21865 | at alpha= | -14.5 | deg
Mach: | 0.5 |  |  | Cl=0 at alpha= | -0.47731 | deg
|  |  |  | @ Cl=0.1, Cd= | 0.0050884
|  |  |  | @ Cl=0.4, Cd= | 0.004788
|  |  |  | @ Cl=0.6, Cd= | 0.00488
alpha (deg) | Cl | Cd | Cm | Cl/Cd
-14.5 | -0.8421 | 0.21865 | 0.1097 | -3.8514
-14 | -0.8213 | 0.20984 | 0.1051 | -3.9139
-13.5 | -0.8012 | 0.20105 | 0.1007 | -3.9851
-12.5 | -0.7724 | 0.1793 | 0.0911 | -4.3079
-12 | -0.7574 | 0.17123 | 0.0879 | -4.4233
-11.5 | -0.7417 | 0.16265 | 0.084 | -4.5601
-11 | -0.5559 | 0.13588 | 0.0531 | -4.0911
-10 | -0.7008 | 0.13714 | 0.073 | -5.1101
-9.5 | -0.6923 | 0.128 | 0.0692 | -5.4086
-9 | -0.6843 | 0.11905 | 0.0654 | -5.748
-8.5 | -0.678 | 0.11002 | 0.0614 | -6.1625
-8 | -0.6723 | 0.10113 | 0.0571 | -6.6479
-7.5 | -0.6684 | 0.09217 | 0.0525 | -7.2518
-7 | -0.6666 | 0.08316 | 0.0471 | -8.0159
-6.5 | -0.6635 | 0.07361 | 0.0375 | -9.0137
-6 | -0.6413 | 0.06162 | 0.0223 | -10.4073
-5.5 | -0.6101 | 0.0489 | 0.0095 | -12.4765
-5 | -0.572 | 0.03603 | 0.0014 | -15.8757
-4.5 | -0.5252 | 0.02576 | -0.0013 | -20.3882
-4 | -0.4784 | 0.01445 | -0.0008 | -33.1073
-3.5 | -0.4212 | 0.00755 | 0.0015 | -55.7881
-3 | -0.3508 | 0.0064 | 0.0033 | -54.8125
-2.5 | -0.28 | 0.00593 | 0.0046 | -47.2175
-2 | -0.2102 | 0.00551 | 0.0055 | -38.1488
-1.5 | -0.1408 | 0.00522 | 0.0062 | -26.9732
-1 | -0.0717 | 0.00516 | 0.0065 | -13.8953
-0.5 | -0.0031 | 0.00512 | 0.0068 | -0.60547
0 | 0.0652 | 0.00515 | 0.0069 | 12.6602
0.5 | 0.133 | 0.00503 | 0.0069 | 26.4414
2 | 0.3362 | 0.00476 | 0.0068 | 70.6303
2.5 | 0.4046 | 0.00479 | 0.0068 | 84.4676
3 | 0.4731 | 0.00484 | 0.0068 | 97.7479
3.5 | 0.542 | 0.00488 | 0.0069 | 111.0656
4 | 0.6112 | 0.00488 | 0.0073 | 125.2459
4.5 | 0.6809 | 0.00504 | 0.0078 | 135.0992
5 | 0.7501 | 0.00515 | 0.0088 | 145.6505
5.5 | 0.8194 | 0.00543 | 0.0103 | 150.9024
6 | 0.8991 | 0.00585 | 0.0101 | 153.6923
6.5 | 0.9731 | 0.00639 | 0.0116 | 152.2848
7 | 1.0486 | 0.00702 | 0.0135 | 149.3732
7.5 | 1.1267 | 0.00754 | 0.0158 | 149.4297
9 | 1.2512 | 0.02687 | 0.0203 | 46.5649
9.5 | 1.2252 | 0.03918 | 0.0072 | 31.2711
10 | 1.198 | 0.05354 | -0.0053 | 22.3758
10.5 | 1.1691 | 0.06665 | -0.0133 | 17.5409
11 | 1.1406 | 0.07891 | -0.0198 | 14.4544
11.5 | 1.1142 | 0.09088 | -0.026 | 12.2601
12 | 1.0904 | 0.10276 | -0.0321 | 10.6111
12.5 | 1.0697 | 0.1147 | -0.0383 | 9.3261
13 | 1.0524 | 0.12675 | -0.0447 | 8.303
13.5 | 1.038 | 0.13903 | -0.0514 | 7.466
14 | 1.0256 | 0.15153 | -0.0583 | 6.7683