## index
index | Re | Mach | Datasource
1 | 50000 | 0 | JavaFoil+Calcfoil stall+Eppler ext transition
2 | 50000 | 0 | XFOIL ncrit=9
3 | 50000 | 0.1 | JavaFoil+Calcfoil stall+Eppler ext transition
4 | 50000 | 0.1 | XFOIL ncrit=9
5 | 50000 | 0.25 | JavaFoil+Calcfoil stall+Eppler ext transition
6 | 50000 | 0.25 | XFOIL ncrit=9
7 | 50000 | 0.5 | JavaFoil+Calcfoil stall+Eppler ext transition
8 | 50000 | 0.5 | XFOIL ncrit=9
9 | 100000 | 0 | JavaFoil+Calcfoil stall+Eppler ext transition
10 | 100000 | 0 | XFOIL ncrit=9
11 | 100000 | 0.1 | JavaFoil+Calcfoil stall+Eppler ext transition
12 | 100000 | 0.1 | XFOIL ncrit=9
13 | 100000 | 0.25 | JavaFoil+Calcfoil stall+Eppler ext transition
14 | 100000 | 0.25 | XFOIL ncrit=9
15 | 100000 | 0.5 | JavaFoil+Calcfoil stall+Eppler ext transition
16 | 100000 | 0.5 | XFOIL ncrit=9
17 | 250000 | 0 | JavaFoil+Calcfoil stall+Eppler ext transition
18 | 250000 | 0 | XFOIL ncrit=9
19 | 250000 | 0.1 | JavaFoil+Calcfoil stall+Eppler ext transition
20 | 250000 | 0.1 | XFOIL ncrit=9
21 | 250000 | 0.25 | JavaFoil+Calcfoil stall+Eppler ext transition
22 | 250000 | 0.25 | XFOIL ncrit=9
23 | 250000 | 0.5 | JavaFoil+Calcfoil stall+Eppler ext transition
24 | 250000 | 0.5 | XFOIL ncrit=9
25 | 500000 | 0 | JavaFoil+Calcfoil stall+Eppler ext transition
26 | 500000 | 0 | XFOIL ncrit=9
27 | 500000 | 0.1 | JavaFoil+Calcfoil stall+Eppler ext transition
28 | 500000 | 0.1 | XFOIL ncrit=9
29 | 500000 | 0.25 | JavaFoil+Calcfoil stall+Eppler ext transition
30 | 500000 | 0.25 | XFOIL ncrit=9
31 | 500000 | 0.5 | JavaFoil+Calcfoil stall+Eppler ext transition
32 | 500000 | 0.5 | XFOIL ncrit=9
33 | 750000 | 0 | JavaFoil+Calcfoil stall+Eppler ext transition
34 | 750000 | 0 | XFOIL ncrit=9
35 | 750000 | 0.1 | JavaFoil+Calcfoil stall+Eppler ext transition
36 | 750000 | 0.1 | XFOIL ncrit=9
37 | 750000 | 0.25 | JavaFoil+Calcfoil stall+Eppler ext transition
38 | 750000 | 0.25 | XFOIL ncrit=9
39 | 750000 | 0.5 | JavaFoil+Calcfoil stall+Eppler ext transition
40 | 750000 | 0.5 | XFOIL ncrit=9
41 | 1000000 | 0 | JavaFoil+Calcfoil stall+Eppler ext transition
42 | 1000000 | 0 | XFOIL ncrit=9
43 | 1000000 | 0.1 | JavaFoil+Calcfoil stall+Eppler ext transition
44 | 1000000 | 0.1 | XFOIL ncrit=9
45 | 1000000 | 0.25 | JavaFoil+Calcfoil stall+Eppler ext transition
46 | 1000000 | 0.25 | XFOIL ncrit=9
47 | 1000000 | 0.5 | JavaFoil+Calcfoil stall+Eppler ext transition
48 | 1000000 | 0.5 | XFOIL ncrit=9
49 | 2000000 | 0 | JavaFoil+Calcfoil stall+Eppler ext transition
50 | 2000000 | 0 | XFOIL ncrit=9
51 | 2000000 | 0.1 | JavaFoil+Calcfoil stall+Eppler ext transition
52 | 2000000 | 0.1 | XFOIL ncrit=9
53 | 2000000 | 0.25 | JavaFoil+Calcfoil stall+Eppler ext transition
54 | 2000000 | 0.25 | XFOIL ncrit=9
55 | 2000000 | 0.5 | JavaFoil+Calcfoil stall+Eppler ext transition
56 | 2000000 | 0.5 | XFOIL ncrit=9
57 | 3000000 | 0 | JavaFoil+Calcfoil stall+Eppler ext transition
58 | 3000000 | 0 | XFOIL ncrit=9
59 | 3000000 | 0.1 | JavaFoil+Calcfoil stall+Eppler ext transition
60 | 3000000 | 0.1 | XFOIL ncrit=9
61 | 3000000 | 0.25 | JavaFoil+Calcfoil stall+Eppler ext transition
62 | 3000000 | 0.25 | XFOIL ncrit=9
63 | 3000000 | 0.5 | JavaFoil+Calcfoil stall+Eppler ext transition
64 | 3000000 | 0.5 | XFOIL ncrit=9
65 | 4000000 | 0 | JavaFoil+Calcfoil stall+Eppler ext transition
66 | 4000000 | 0 | XFOIL ncrit=9
67 | 4000000 | 0.1 | JavaFoil+Calcfoil stall+Eppler ext transition
68 | 4000000 | 0.1 | XFOIL ncrit=9
69 | 4000000 | 0.25 | JavaFoil+Calcfoil stall+Eppler ext transition
70 | 4000000 | 0.25 | XFOIL ncrit=9
71 | 4000000 | 0.5 | JavaFoil+Calcfoil stall+Eppler ext transition
72 | 4000000 | 0.5 | XFOIL ncrit=9
73 | 5000000 | 0 | JavaFoil+Calcfoil stall+Eppler ext transition
74 | 5000000 | 0 | XFOIL ncrit=9
75 | 5000000 | 0.1 | JavaFoil+Calcfoil stall+Eppler ext transition
76 | 5000000 | 0.1 | XFOIL ncrit=9
77 | 5000000 | 0.25 | JavaFoil+Calcfoil stall+Eppler ext transition
78 | 5000000 | 0.25 | XFOIL ncrit=9
79 | 5000000 | 0.5 | JavaFoil+Calcfoil stall+Eppler ext transition
80 | 5000000 | 0.5 | XFOIL ncrit=9
81 | 6000000 | 0 | JavaFoil+Calcfoil stall+Eppler ext transition
82 | 6000000 | 0 | XFOIL ncrit=9
83 | 6000000 | 0.1 | JavaFoil+Calcfoil stall+Eppler ext transition
84 | 6000000 | 0.1 | XFOIL ncrit=9
85 | 6000000 | 0.25 | JavaFoil+Calcfoil stall+Eppler ext transition
86 | 6000000 | 0.25 | XFOIL ncrit=9
87 | 6000000 | 0.5 | JavaFoil+Calcfoil stall+Eppler ext transition
88 | 6000000 | 0.5 | XFOIL ncrit=9
89 | 7000000 | 0 | JavaFoil+Calcfoil stall+Eppler ext transition
90 | 7000000 | 0 | XFOIL ncrit=9
91 | 7000000 | 0.1 | JavaFoil+Calcfoil stall+Eppler ext transition
92 | 7000000 | 0.1 | XFOIL ncrit=9
93 | 7000000 | 0.25 | JavaFoil+Calcfoil stall+Eppler ext transition
94 | 7000000 | 0.25 | XFOIL ncrit=9
95 | 7000000 | 0.5 | JavaFoil+Calcfoil stall+Eppler ext transition
96 | 7000000 | 0.5 | XFOIL ncrit=9
97 | 8000000 | 0 | JavaFoil+Calcfoil stall+Eppler ext transition
98 | 8000000 | 0 | XFOIL ncrit=9
99 | 8000000 | 0.1 | JavaFoil+Calcfoil stall+Eppler ext transition
100 | 8000000 | 0.1 | XFOIL ncrit=9
101 | 8000000 | 0.25 | JavaFoil+Calcfoil stall+Eppler ext transition
102 | 8000000 | 0.25 | XFOIL ncrit=9
103 | 8000000 | 0.5 | JavaFoil+Calcfoil stall+Eppler ext transition
104 | 8000000 | 0.5 | XFOIL ncrit=9
105 | 10000000 | 0 | JavaFoil+Calcfoil stall+Eppler ext transition
106 | 10000000 | 0 | XFOIL ncrit=9
107 | 10000000 | 0.1 | JavaFoil+Calcfoil stall+Eppler ext transition
108 | 10000000 | 0.1 | XFOIL ncrit=9
109 | 10000000 | 0.25 | JavaFoil+Calcfoil stall+Eppler ext transition
110 | 10000000 | 0.25 | XFOIL ncrit=9
111 | 10000000 | 0.5 | JavaFoil+Calcfoil stall+Eppler ext transition
112 | 10000000 | 0.5 | XFOIL ncrit=9
113 | 12000000 | 0 | JavaFoil+Calcfoil stall+Eppler ext transition
114 | 12000000 | 0 | XFOIL ncrit=9
115 | 12000000 | 0.1 | JavaFoil+Calcfoil stall+Eppler ext transition
116 | 12000000 | 0.1 | XFOIL ncrit=9
117 | 12000000 | 0.25 | JavaFoil+Calcfoil stall+Eppler ext transition
118 | 12000000 | 0.25 | XFOIL ncrit=9
119 | 12000000 | 0.5 | JavaFoil+Calcfoil stall+Eppler ext transition
120 | 12000000 | 0.5 | XFOIL ncrit=9
121 | 14000000 | 0 | JavaFoil+Calcfoil stall+Eppler ext transition
122 | 14000000 | 0 | XFOIL ncrit=9
123 | 14000000 | 0.1 | JavaFoil+Calcfoil stall+Eppler ext transition
124 | 14000000 | 0.1 | XFOIL ncrit=9
125 | 14000000 | 0.25 | JavaFoil+Calcfoil stall+Eppler ext transition
126 | 14000000 | 0.25 | XFOIL ncrit=9
127 | 14000000 | 0.5 | JavaFoil+Calcfoil stall+Eppler ext transition
128 | 14000000 | 0.5 | XFOIL ncrit=9
129 | 16000000 | 0 | JavaFoil+Calcfoil stall+Eppler ext transition
130 | 16000000 | 0 | XFOIL ncrit=9
131 | 16000000 | 0.1 | JavaFoil+Calcfoil stall+Eppler ext transition
132 | 16000000 | 0.1 | XFOIL ncrit=9
133 | 16000000 | 0.25 | JavaFoil+Calcfoil stall+Eppler ext transition
134 | 16000000 | 0.25 | XFOIL ncrit=9
135 | 16000000 | 0.5 | JavaFoil+Calcfoil stall+Eppler ext transition
136 | 16000000 | 0.5 | XFOIL ncrit=9
137 | 18000000 | 0 | JavaFoil+Calcfoil stall+Eppler ext transition
138 | 18000000 | 0 | XFOIL ncrit=9
139 | 18000000 | 0.1 | JavaFoil+Calcfoil stall+Eppler ext transition
140 | 18000000 | 0.1 | XFOIL ncrit=9
141 | 18000000 | 0.25 | JavaFoil+Calcfoil stall+Eppler ext transition
142 | 18000000 | 0.25 | XFOIL ncrit=9
143 | 18000000 | 0.5 | JavaFoil+Calcfoil stall+Eppler ext transition
144 | 18000000 | 0.5 | XFOIL ncrit=9
145 | 20000000 | 0 | JavaFoil+Calcfoil stall+Eppler ext transition
146 | 20000000 | 0 | XFOIL ncrit=9
147 | 20000000 | 0.1 | JavaFoil+Calcfoil stall+Eppler ext transition
148 | 20000000 | 0.1 | XFOIL ncrit=9
149 | 20000000 | 0.25 | JavaFoil+Calcfoil stall+Eppler ext transition
150 | 20000000 | 0.25 | XFOIL ncrit=9
151 | 20000000 | 0.5 | JavaFoil+Calcfoil stall+Eppler ext transition
152 | 20000000 | 0.5 | XFOIL ncrit=9

## 1. Re 50k Mach 0.00 (1)
BIGFOIL.COM POLAR EXPORT
NACA66-212 a=0.2
NACA66-212 a=0.2 |  |  |  | Cl Max: | 0.876 | at alpha= | 11 | deg
JavaFoil+Calcfoil stall+Eppler ext transition |  |  |  | L/D Max: | 28.389 | at alpha= | 4 | deg
Re: | 50000 |  |  | Cd Min: | 0.0174 | at alpha= | -0.5 | deg
Mach: | 0 |  |  | Cl=0 at alpha= | -1.0667 | deg
|  |  |  | @ Cl=0.1, Cd= | 0.017763
|  |  |  | @ Cl=0.4, Cd= | 0.019233
|  |  |  | @ Cl=0.6, Cd= | 0.045255
alpha (deg) | Cl | Cd | Cm | Cl/Cd
-16.5 | -0.526 | 0.32733 | 0.003 | -1.605
-16 | -0.549 | 0.28613 | 0.003 | -1.918
-15.5 | -0.572 | 0.26923 | 0.002 | -2.125
-15 | -0.595 | 0.25177 | 0.002 | -2.363
-14.5 | -0.617 | 0.22193 | 0.002 | -2.778
-14 | -0.637 | 0.21187 | 0.002 | -3.006
-13.5 | -0.652 | 0.1892 | 0.001 | -3.444
-13 | -0.663 | 0.18007 | 0.001 | -3.681
-12.5 | -0.671 | 0.15808 | 0.001 | -4.247
-12 | -0.677 | 0.14605 | 0.001 | -4.635
-11.5 | -0.679 | 0.13573 | 0 | -5.004
-11 | -0.678 | 0.1239 | 0 | -5.472
-10.5 | -0.673 | 0.11214 | 0 | -6
-10 | -0.664 | 0.10164 | -0.001 | -6.531
-9.5 | -0.65 | 0.0944 | -0.001 | -6.89
-9 | -0.633 | 0.08707 | -0.001 | -7.272
-8.5 | -0.612 | 0.07957 | -0.001 | -7.687
-8 | -0.585 | 0.07207 | -0.002 | -8.117
-7.5 | -0.554 | 0.06716 | -0.002 | -8.247
-7 | -0.52 | 0.06214 | -0.002 | -8.371
-6.5 | -0.484 | 0.05809 | -0.003 | -8.333
-6 | -0.446 | 0.05356 | -0.003 | -8.323
-5.5 | -0.406 | 0.05015 | -0.003 | -8.087
-5 | -0.364 | 0.04707 | -0.004 | -7.728
-4.5 | -0.32 | 0.04455 | -0.004 | -7.192
-4 | -0.276 | 0.04211 | -0.005 | -6.551
-3.5 | -0.23 | 0.04012 | -0.005 | -5.74
-3 | -0.184 | 0.0384 | -0.006 | -4.791
-2.5 | -0.137 | 0.03698 | -0.006 | -3.705
-2 | -0.09 | 0.03583 | -0.007 | -2.5
-1.5 | -0.052 | 0.01758 | -0.015 | -2.938
-1 | 0.008 | 0.01747 | -0.016 | 0.439
-0.5 | 0.065 | 0.0174 | -0.016 | 3.736
0 | 0.121 | 0.01798 | -0.017 | 6.75
0.5 | 0.178 | 0.01815 | -0.018 | 9.799
1 | 0.234 | 0.01836 | -0.019 | 12.754
1.5 | 0.29 | 0.01859 | -0.019 | 15.625
2 | 0.346 | 0.01887 | -0.02 | 18.346
2.5 | 0.401 | 0.01924 | -0.021 | 20.869
3 | 0.456 | 0.01965 | -0.022 | 23.217
3.5 | 0.531 | 0.02008 | -0.024 | 26.448
4 | 0.586 | 0.02065 | -0.025 | 28.389
4.5 | 0.526 | 0.04083 | -0.012 | 12.893
5 | 0.57 | 0.04326 | -0.012 | 13.185
5.5 | 0.613 | 0.04612 | -0.012 | 13.29
6 | 0.654 | 0.04875 | -0.012 | 13.418
6.5 | 0.693 | 0.05211 | -0.012 | 13.3
7 | 0.728 | 0.05676 | -0.012 | 12.835
7.5 | 0.761 | 0.06072 | -0.012 | 12.528
8 | 0.79 | 0.06529 | -0.012 | 12.095
8.5 | 0.815 | 0.07162 | -0.012 | 11.377
9 | 0.836 | 0.07718 | -0.013 | 10.832
9.5 | 0.853 | 0.083 | -0.013 | 10.273
10 | 0.865 | 0.09174 | -0.013 | 9.428
10.5 | 0.873 | 0.10036 | -0.013 | 8.697
11 | 0.876 | 0.10968 | -0.013 | 7.989
11.5 | 0.875 | 0.12159 | -0.013 | 7.199
12 | 0.87 | 0.12619 | -0.013 | 6.898
12.5 | 0.859 | 0.1422 | -0.013 | 6.044
13 | 0.84 | 0.15028 | -0.013 | 5.592
13.5 | 0.818 | 0.16687 | -0.013 | 4.901
14 | 0.792 | 0.19385 | -0.013 | 4.088
14.5 | 0.765 | 0.20217 | -0.013 | 3.784
15 | 0.736 | 0.20999 | -0.013 | 3.504
15.5 | 0.706 | 0.25204 | -0.014 | 2.8
16 | 0.675 | 0.26428 | -0.013 | 2.554

## 2. Re 50k Mach 0.00 (2)
BIGFOIL.COM POLAR EXPORT
NACA66-212 a=0.2
NACA66-212 a=0.2 |  |  |  | Cl Max: | 0.9337 | at alpha= | 9.5 | deg
XFOIL ncrit=9 |  |  |  | L/D Max: | 24.9225 | at alpha= | 6.5 | deg
Re: | 50000 |  |  | Cd Min: | 0.15442 | at alpha= | 14.5 | deg
Mach: | 0 |  |  | Cl=0 at alpha= | 1.9579 | deg
|  |  |  | @ Cl=0.1, Cd= | 0.034075
|  |  |  | @ Cl=0.4, Cd= | 0.044887
|  |  |  | @ Cl=0.6, Cd= | 0.15442
alpha (deg) | Cl | Cd | Cm | Cl/Cd
0 | -0.0402 | 0.02947 | -0.0002 | -1.3641
0.5 | -0.0285 | 0.0295 | 0.0049 | -0.9661
1 | -0.018 | 0.02956 | 0.0102 | -0.60893
1.5 | -0.0087 | 0.02963 | 0.0155 | -0.29362
2 | 0.0008 | 0.02979 | 0.0207 | 0.026855
2.5 | 0.0129 | 0.03014 | 0.0251 | 0.428
3 | 0.03 | 0.03083 | 0.0284 | 0.97308
3.5 | 0.0524 | 0.03192 | 0.0304 | 1.6416
4 | 0.139 | 0.03584 | 0.0197 | 3.8783
4.5 | 0.2286 | 0.03928 | 0.0096 | 5.8198
5 | 0.3146 | 0.04233 | 0.0018 | 7.4321
5.5 | 0.3809 | 0.04442 | -0.0018 | 8.575
6 | 0.4471 | 0.04604 | -0.0044 | 9.7111
6.5 | 0.6749 | 0.02708 | 0.0062 | 24.9225
7 | 0.6788 | 0.03072 | 0.0143 | 22.0964
7.5 | 0.8286 | 0.03652 | 0.0025 | 22.6889
8 | 0.8886 | 0.04212 | 0.0027 | 21.0969
8.5 | 0.9158 | 0.04758 | 0.0074 | 19.2476
9 | 0.9266 | 0.05348 | 0.0132 | 17.3261
9.5 | 0.9337 | 0.06106 | 0.0181 | 15.2915
10 | 0.8949 | 0.06784 | 0.026 | 13.1913
10.5 | 0.8775 | 0.07675 | 0.0297 | 11.4332
11 | 0.7787 | 0.08605 | 0.031 | 9.0494
11.5 | 0.5908 | 0.10133 | 0.0234 | 5.8305
12 | 0.4741 | 0.12752 | 0.0017 | 3.7178
12.5 | 0.4976 | 0.13671 | 0.0002 | 3.6398
13 | 0.501 | 0.14289 | -0.001 | 3.5062
13.5 | 0.4999 | 0.14781 | -0.0022 | 3.382
14 | 0.4889 | 0.15024 | -0.0038 | 3.2541
14.5 | 0.4899 | 0.15442 | -0.0056 | 3.1725

## 3. Re 50k Mach 0.10 (1)
BIGFOIL.COM POLAR EXPORT
NACA66-212 a=0.2
NACA66-212 a=0.2 |  |  |  | Cl Max: | 0.867 | at alpha= | 11 | deg
JavaFoil+Calcfoil stall+Eppler ext transition |  |  |  | L/D Max: | 28.414 | at alpha= | 4 | deg
Re: | 50000 |  |  | Cd Min: | 0.01743 | at alpha= | -0.5 | deg
Mach: | 0.1 |  |  | Cl=0 at alpha= | -1.08 | deg
|  |  |  | @ Cl=0.1, Cd= | 0.017798
|  |  |  | @ Cl=0.4, Cd= | 0.019236
|  |  |  | @ Cl=0.6, Cd= | 0.044995
alpha (deg) | Cl | Cd | Cm | Cl/Cd
-16 | -0.504 | 0.31766 | 0.003 | -1.588
-15.5 | -0.531 | 0.28816 | 0.002 | -1.842
-15 | -0.557 | 0.27554 | 0.002 | -2.021
-14.5 | -0.582 | 0.23671 | 0.002 | -2.46
-14 | -0.606 | 0.21916 | 0.002 | -2.767
-13.5 | -0.625 | 0.19248 | 0.001 | -3.246
-13 | -0.639 | 0.18253 | 0.001 | -3.503
-12.5 | -0.651 | 0.16398 | 0.001 | -3.971
-12 | -0.66 | 0.15112 | 0.001 | -4.368
-11.5 | -0.665 | 0.13955 | 0 | -4.768
-11 | -0.667 | 0.1254 | 0 | -5.32
-10.5 | -0.665 | 0.11654 | 0 | -5.702
-10 | -0.658 | 0.10525 | -0.001 | -6.248
-9.5 | -0.646 | 0.09633 | -0.001 | -6.709
-9 | -0.631 | 0.08608 | -0.001 | -7.326
-8.5 | -0.61 | 0.08049 | -0.001 | -7.584
-8 | -0.585 | 0.07336 | -0.002 | -7.971
-7.5 | -0.554 | 0.0684 | -0.002 | -8.104
-7 | -0.521 | 0.06297 | -0.002 | -8.275
-6.5 | -0.485 | 0.05784 | -0.003 | -8.388
-6 | -0.447 | 0.05354 | -0.003 | -8.352
-5.5 | -0.407 | 0.05006 | -0.003 | -8.131
-5 | -0.365 | 0.04684 | -0.004 | -7.796
-4.5 | -0.322 | 0.04461 | -0.004 | -7.212
-4 | -0.277 | 0.04224 | -0.005 | -6.56
-3.5 | -0.231 | 0.04022 | -0.005 | -5.753
-3 | -0.185 | 0.03847 | -0.006 | -4.805
-2.5 | -0.138 | 0.03704 | -0.006 | -3.717
-2 | -0.09 | 0.03587 | -0.007 | -2.51
-1.5 | -0.042 | 0.03472 | -0.008 | -1.212
-1 | 0.008 | 0.0175 | -0.016 | 0.441
-0.5 | 0.065 | 0.01743 | -0.016 | 3.748
0 | 0.122 | 0.01803 | -0.017 | 6.763
0.5 | 0.179 | 0.0182 | -0.018 | 9.816
1 | 0.235 | 0.01838 | -0.019 | 12.806
1.5 | 0.292 | 0.01864 | -0.02 | 15.648
2 | 0.348 | 0.01893 | -0.02 | 18.372
2.5 | 0.404 | 0.01926 | -0.021 | 20.949
3 | 0.459 | 0.01968 | -0.022 | 23.301
3.5 | 0.534 | 0.02015 | -0.024 | 26.478
4 | 0.589 | 0.02073 | -0.025 | 28.414
4.5 | 0.529 | 0.04078 | -0.012 | 12.969
5 | 0.573 | 0.04318 | -0.012 | 13.268
5.5 | 0.616 | 0.04607 | -0.012 | 13.362
6 | 0.657 | 0.04902 | -0.012 | 13.4
6.5 | 0.696 | 0.05243 | -0.012 | 13.266
7 | 0.731 | 0.05729 | -0.012 | 12.757
7.5 | 0.763 | 0.06108 | -0.012 | 12.486
8 | 0.791 | 0.06673 | -0.012 | 11.852
8.5 | 0.815 | 0.07291 | -0.012 | 11.182
9 | 0.835 | 0.07706 | -0.013 | 10.836
9.5 | 0.85 | 0.08508 | -0.013 | 9.994
10 | 0.861 | 0.0918 | -0.013 | 9.377
10.5 | 0.866 | 0.10227 | -0.013 | 8.471
11 | 0.867 | 0.11146 | -0.013 | 7.779
11.5 | 0.863 | 0.11971 | -0.013 | 7.212
12 | 0.855 | 0.13431 | -0.013 | 6.367
12.5 | 0.841 | 0.14451 | -0.013 | 5.817
13 | 0.817 | 0.15478 | -0.013 | 5.28
13.5 | 0.791 | 0.16936 | -0.013 | 4.668
14 | 0.761 | 0.20159 | -0.013 | 3.774
14.5 | 0.729 | 0.22006 | -0.013 | 3.313
15 | 0.696 | 0.23175 | -0.013 | 3.002
15.5 | 0.662 | 0.24891 | -0.014 | 2.658
16 | 0.627 | 0.28777 | -0.014 | 2.179

## 4. Re 50k Mach 0.10 (2)
BIGFOIL.COM POLAR EXPORT
NACA66-212 a=0.2
NACA66-212 a=0.2 |  |  |  | Cl Max: | 0.9277 | at alpha= | 9.5 | deg
XFOIL ncrit=9 |  |  |  | L/D Max: | 24.5199 | at alpha= | 6.5 | deg
Re: | 50000 |  |  | Cd Min: | 0.17328 | at alpha= | 14.5 | deg
Mach: | 0.1 |  |  | Cl=0 at alpha= | 1.9263 | deg
|  |  |  | @ Cl=0.1, Cd= | 0.034157
|  |  |  | @ Cl=0.4, Cd= | 0.044979
|  |  |  | @ Cl=0.6, Cd= | 0.033604
alpha (deg) | Cl | Cd | Cm | Cl/Cd
-11 | -0.4733 | 0.1239 | -0.0243 | -3.82
-10.5 | -0.4355 | 0.11517 | -0.0222 | -3.7814
-10 | -0.4389 | 0.11018 | -0.0216 | -3.9835
-9.5 | -0.4127 | 0.10323 | -0.0196 | -3.9979
-9 | -0.4113 | 0.09856 | -0.0165 | -4.1731
-8.5 | -0.3681 | 0.09177 | -0.0133 | -4.0111
-8 | -0.344 | 0.08653 | -0.0101 | -3.9755
-7 | -0.4465 | 0.07757 | -0.0023 | -5.7561
-6 | -0.6941 | 0.06265 | 0.0042 | -11.079
-5.5 | -0.6786 | 0.05039 | -0.0015 | -13.467
-5 | -0.6451 | 0.04389 | 0.0018 | -14.6981
-4.5 | -0.6078 | 0.03924 | 0.0053 | -15.4893
-4 | -0.5622 | 0.03557 | 0.0079 | -15.8055
-3 | -0.1218 | 0.03003 | -0.0301 | -4.0559
-2.5 | -0.1087 | 0.02986 | -0.0251 | -3.6403
-2 | -0.095 | 0.02974 | -0.0201 | -3.1944
-1.5 | -0.0809 | 0.02966 | -0.0152 | -2.7276
-1 | -0.0668 | 0.02961 | -0.0103 | -2.256
-0.5 | -0.0531 | 0.02959 | -0.0053 | -1.7945
0 | -0.0402 | 0.02961 | -0.0003 | -1.3576
0.5 | -0.0282 | 0.02964 | 0.0049 | -0.95142
1 | -0.0176 | 0.0297 | 0.0101 | -0.59259
1.5 | -0.0081 | 0.02979 | 0.0154 | -0.2719
2 | 0.0014 | 0.02995 | 0.0206 | 0.046745
2.5 | 0.0132 | 0.0303 | 0.0251 | 0.43564
3 | 0.03 | 0.03098 | 0.0285 | 0.96837
3.5 | 0.0521 | 0.03207 | 0.0306 | 1.6246
4 | 0.1416 | 0.03597 | 0.0193 | 3.9366
4.5 | 0.2398 | 0.0398 | 0.008 | 6.0251
5 | 0.3118 | 0.04236 | 0.0025 | 7.3607
5.5 | 0.3794 | 0.04453 | -0.0013 | 8.5201
6 | 0.4551 | 0.04618 | -0.0049 | 9.8549
6.5 | 0.6716 | 0.02739 | 0.0074 | 24.5199
7 | 0.6801 | 0.03099 | 0.015 | 21.9458
7.5 | 0.834 | 0.037 | 0.0028 | 22.5405
8 | 0.891 | 0.04266 | 0.0035 | 20.8861
8.5 | 0.9158 | 0.04817 | 0.0085 | 19.0118
9 | 0.924 | 0.05408 | 0.0145 | 17.0858
9.5 | 0.9277 | 0.06153 | 0.0196 | 15.0772
10 | 0.8893 | 0.06824 | 0.0272 | 13.0319
10.5 | 0.8495 | 0.0763 | 0.032 | 11.1337
11 | 0.7767 | 0.0865 | 0.0315 | 8.9792
11.5 | 0.6828 | 0.11034 | 0.0143 | 6.1881
12 | 0.6189 | 0.13672 | -0.0085 | 4.5268
12.5 | 0.626 | 0.14448 | -0.0102 | 4.3328
13.5 | 0.6334 | 0.15782 | -0.0135 | 4.0134
14 | 0.6471 | 0.16533 | -0.0153 | 3.914
14.5 | 0.6643 | 0.17328 | -0.0171 | 3.8337

## 5. Re 50k Mach 0.25 (1)
BIGFOIL.COM POLAR EXPORT
NACA66-212 a=0.2
NACA66-212 a=0.2 |  |  |  | Cl Max: | 0.825 | at alpha= | 9.5 | deg
JavaFoil+Calcfoil stall+Eppler ext transition |  |  |  | L/D Max: | 26.652 | at alpha= | 3.5 | deg
Re: | 50000 |  |  | Cd Min: | 0.01766 | at alpha= | -0.5 | deg
Mach: | 0.25 |  |  | Cl=0 at alpha= | -1.0784 | deg
|  |  |  | @ Cl=0.1, Cd= | 0.018018
|  |  |  | @ Cl=0.4, Cd= | 0.38719
|  |  |  | @ Cl=0.6, Cd= | 0.38719
alpha (deg) | Cl | Cd | Cm | Cl/Cd
-14.5 | -0.248 | 0.57601 | 0.002 | -0.431
-14 | -0.32 | 0.43034 | 0.002 | -0.743
-13.5 | -0.377 | 0.3293 | 0.001 | -1.145
-13 | -0.427 | 0.27551 | 0.001 | -1.548
-12.5 | -0.471 | 0.23558 | 0.001 | -2.001
-12 | -0.511 | 0.21134 | 0.001 | -2.417
-11.5 | -0.544 | 0.17513 | 0 | -3.108
-11 | -0.571 | 0.15813 | 0 | -3.612
-10.5 | -0.591 | 0.13871 | 0 | -4.261
-10 | -0.604 | 0.1214 | -0.001 | -4.972
-9.5 | -0.609 | 0.11111 | -0.001 | -5.478
-9 | -0.606 | 0.09814 | -0.001 | -6.177
-8.5 | -0.597 | 0.08727 | -0.001 | -6.837
-8 | -0.579 | 0.07844 | -0.002 | -7.375
-7.5 | -0.553 | 0.07166 | -0.002 | -7.721
-7 | -0.524 | 0.06551 | -0.002 | -7.994
-6.5 | -0.49 | 0.05987 | -0.003 | -8.191
-6 | -0.454 | 0.05585 | -0.003 | -8.127
-5.5 | -0.415 | 0.0513 | -0.004 | -8.08
-5 | -0.373 | 0.04795 | -0.004 | -7.775
-4.5 | -0.329 | 0.04509 | -0.004 | -7.299
-4 | -0.284 | 0.04249 | -0.005 | -6.681
-3.5 | -0.237 | 0.04056 | -0.005 | -5.851
-3 | -0.19 | 0.03871 | -0.006 | -4.9
-2.5 | -0.141 | 0.03718 | -0.006 | -3.802
-2 | -0.092 | 0.03597 | -0.007 | -2.57
-1.5 | -0.043 | 0.03488 | -0.008 | -1.239
-1 | 0.008 | 0.01769 | -0.016 | 0.447
-0.5 | 0.067 | 0.01766 | -0.017 | 3.794
0 | 0.125 | 0.01829 | -0.017 | 6.842
0.5 | 0.183 | 0.01842 | -0.018 | 9.956
1 | 0.241 | 0.01865 | -0.019 | 12.948
1.5 | 0.299 | 0.01892 | -0.02 | 15.819
2 | 0.357 | 0.01922 | -0.021 | 18.564
2.5 | 0.414 | 0.01957 | -0.022 | 21.153
3 | 0.471 | 0.01999 | -0.023 | 23.541
3.5 | 0.547 | 0.02053 | -0.025 | 26.652
4 | 0.498 | 0.03869 | -0.013 | 12.86
4.5 | 0.543 | 0.04115 | -0.012 | 13.183
5 | 0.587 | 0.04371 | -0.012 | 13.432
5.5 | 0.63 | 0.04659 | -0.012 | 13.527
6 | 0.671 | 0.0496 | -0.012 | 13.534
6.5 | 0.709 | 0.05399 | -0.012 | 13.141
7 | 0.743 | 0.05818 | -0.012 | 12.763
7.5 | 0.771 | 0.06268 | -0.012 | 12.304
8 | 0.794 | 0.0693 | -0.012 | 11.463
8.5 | 0.812 | 0.07656 | -0.013 | 10.602
9 | 0.822 | 0.08447 | -0.013 | 9.733
9.5 | 0.825 | 0.0908 | -0.013 | 9.09
10 | 0.821 | 0.10608 | -0.013 | 7.736
10.5 | 0.808 | 0.11345 | -0.013 | 7.122
11 | 0.787 | 0.13272 | -0.012 | 5.93
11.5 | 0.758 | 0.14708 | -0.013 | 5.155
12 | 0.722 | 0.16582 | -0.012 | 4.353
12.5 | 0.675 | 0.19497 | -0.013 | 3.46
13 | 0.613 | 0.22708 | -0.013 | 2.7
13.5 | 0.545 | 0.2709 | -0.013 | 2.012
14 | 0.472 | 0.31899 | -0.013 | 1.479
14.5 | 0.393 | 0.38719 | -0.013 | 1.015

## 6. Re 50k Mach 0.25 (2)
BIGFOIL.COM POLAR EXPORT
NACA66-212 a=0.2
NACA66-212 a=0.2 |  |  |  | Cl Max: | 0.9118 | at alpha= | 8.5 | deg
XFOIL ncrit=9 |  |  |  | L/D Max: | 22.7866 | at alpha= | 6.5 | deg
Re: | 50000 |  |  | Cd Min: | 0.1604 | at alpha= | 13.5 | deg
Mach: | 0.25 |  |  | Cl=0 at alpha= | 1.768 | deg
|  |  |  | @ Cl=0.1, Cd= | 0.034893
|  |  |  | @ Cl=0.4, Cd= | 0.045604
|  |  |  | @ Cl=0.6, Cd= | 0.034644
alpha (deg) | Cl | Cd | Cm | Cl/Cd
-11 | -0.4457 | 0.1246 | -0.0237 | -3.577
-10.5 | -0.4467 | 0.1192 | -0.0238 | -3.7475
-10 | -0.4126 | 0.11076 | -0.0223 | -3.7252
-9.5 | -0.4071 | 0.10529 | -0.0207 | -3.8665
-9 | -0.3824 | 0.09889 | -0.0183 | -3.8669
-8.5 | -0.3575 | 0.09333 | -0.0149 | -3.8305
-7 | -0.4895 | 0.07879 | -0.0057 | -6.2127
-6 | -0.7065 | 0.06181 | -0.0051 | -11.4302
-5.5 | -0.6876 | 0.053 | -0.0033 | -12.9736
-5 | -0.6598 | 0.04643 | 0.0005 | -14.2106
-4.5 | -0.6267 | 0.04131 | 0.0042 | -15.1707
-4 | -0.5832 | 0.03741 | 0.0075 | -15.5894
-3 | -0.1272 | 0.03079 | -0.0308 | -4.1312
-2.5 | -0.1131 | 0.03059 | -0.0257 | -3.6973
-2 | -0.0983 | 0.03044 | -0.0207 | -3.2293
-1.5 | -0.0833 | 0.03035 | -0.0158 | -2.7446
-1 | -0.0683 | 0.03031 | -0.0108 | -2.2534
-0.5 | -0.0537 | 0.03031 | -0.0058 | -1.7717
0 | -0.0398 | 0.03034 | -0.0007 | -1.3118
0.5 | -0.0269 | 0.03041 | 0.0044 | -0.88458
1 | -0.0154 | 0.03051 | 0.0097 | -0.50475
1.5 | -0.0052 | 0.03064 | 0.015 | -0.16971
2 | 0.0045 | 0.03084 | 0.0203 | 0.14591
2.5 | 0.0155 | 0.03119 | 0.0251 | 0.49695
3 | 0.0303 | 0.03184 | 0.0289 | 0.95163
3.5 | 0.0658 | 0.03353 | 0.0283 | 1.9624
4 | 0.1807 | 0.03811 | 0.013 | 4.7415
4.5 | 0.2559 | 0.04092 | 0.0064 | 6.2537
5 | 0.3262 | 0.0434 | 0.0018 | 7.5161
5.5 | 0.3973 | 0.04555 | -0.0019 | 8.7223
6 | 0.4699 | 0.04699 | -0.0043 | 10
6.5 | 0.6599 | 0.02896 | 0.0131 | 22.7866
7 | 0.6958 | 0.03261 | 0.0176 | 21.337
7.5 | 0.8592 | 0.03972 | 0.0047 | 21.6314
8 | 0.8979 | 0.0454 | 0.0083 | 19.7775
8.5 | 0.9118 | 0.05118 | 0.0143 | 17.8156
9 | 0.9059 | 0.05712 | 0.0212 | 15.8596
9.5 | 0.8912 | 0.06381 | 0.0273 | 13.9665
10 | 0.8723 | 0.07113 | 0.0321 | 12.2635
10.5 | 0.7844 | 0.07918 | 0.0355 | 9.9065
11 | 0.7512 | 0.09066 | 0.0324 | 8.2859
13 | 0.6389 | 0.15564 | -0.0115 | 4.105
13.5 | 0.6312 | 0.1604 | -0.0139 | 3.9352

## 7. Re 50k Mach 0.50 (1)
BIGFOIL.COM POLAR EXPORT
NACA66-212 a=0.2
NACA66-212 a=0.2 |  |  |  | Cl Max: | 1.123 | at alpha= | 20 | deg
JavaFoil+Calcfoil stall+Eppler ext transition |  |  |  | L/D Max: | 24.435 | at alpha= | 3 | deg
Re: | 50000 |  |  | Cd Min: | 0.01852 | at alpha= | -1 | deg
Mach: | 0.5 |  |  | Cl=0 at alpha= | -1.079 | deg
|  |  |  | @ Cl=0.1, Cd= | 0.018954
|  |  |  | @ Cl=0.4, Cd= | 0.020481
|  |  |  | @ Cl=0.6, Cd= | 0.04279
alpha (deg) | Cl | Cd | Cm | Cl/Cd
-20 | -1.022 | 0.44739 | 0.008 | -2.285
-19.5 | -0.994 | 0.39656 | 0.008 | -2.506
-19 | -0.968 | 0.38863 | 0.007 | -2.49
-18.5 | -0.941 | 0.40707 | 0.007 | -2.313
-18 | -0.915 | 0.39864 | 0.006 | -2.296
-17.5 | -0.889 | 0.37077 | 0.006 | -2.398
-17 | -0.862 | 0.37899 | 0.006 | -2.275
-16.5 | -0.834 | 0.3702 | 0.005 | -2.254
-16 | -0.808 | 0.34979 | 0.004 | -2.31
-15.5 | -0.781 | 0.3547 | 0.004 | -2.203
-15 | -0.755 | 0.35314 | 0.004 | -2.138
-14.5 | -0.729 | 0.32901 | 0.003 | -2.214
-14 | -0.7 | 0.30524 | 0.003 | -2.294
-13.5 | -0.674 | 0.29473 | 0.002 | -2.285
-13 | -0.647 | 0.29109 | 0.002 | -2.222
-12.5 | -0.62 | 0.27687 | 0.001 | -2.241
-12 | -0.594 | 0.28415 | 0.001 | -2.089
-11.5 | -0.567 | 0.2809 | 0.001 | -2.017
-11 | -0.54 | 0.2511 | 0 | -2.15
-10.5 | -0.512 | 0.2354 | 0 | -2.175
-10 | -0.485 | 0.23463 | -0.001 | -2.067
-9.5 | -0.458 | 0.22837 | -0.001 | -2.006
-9 | -0.431 | 0.22961 | -0.001 | -1.878
-8.5 | -0.404 | 0.22732 | -0.002 | -1.778
-8 | -0.377 | 0.19736 | -0.002 | -1.911
-7.5 | -0.349 | 0.19261 | -0.002 | -1.814
-7 | -0.322 | 0.17039 | -0.003 | -1.892
-6.5 | -0.295 | 0.13931 | -0.003 | -2.121
-6 | -0.411 | 0.07802 | -0.003 | -5.267
-5.5 | -0.418 | 0.06236 | -0.004 | -6.696
-5 | -0.393 | 0.0546 | -0.004 | -7.194
-4.5 | -0.355 | 0.04927 | -0.005 | -7.208
-4 | -0.311 | 0.04549 | -0.005 | -6.83
-3.5 | -0.262 | 0.0426 | -0.006 | -6.148
-3 | -0.21 | 0.04023 | -0.006 | -5.232
-2.5 | -0.157 | 0.03827 | -0.007 | -4.111
-2 | -0.103 | 0.0369 | -0.007 | -2.794
-1.5 | -0.048 | 0.03579 | -0.008 | -1.346
-1 | 0.009 | 0.01852 | -0.018 | 0.475
-0.5 | 0.074 | 0.01869 | -0.018 | 3.986
0 | 0.139 | 0.01935 | -0.019 | 7.196
0.5 | 0.204 | 0.01952 | -0.02 | 10.446
1 | 0.269 | 0.01977 | -0.021 | 13.587
1.5 | 0.333 | 0.0201 | -0.022 | 16.564
2 | 0.397 | 0.02046 | -0.023 | 19.414
2.5 | 0.46 | 0.0209 | -0.024 | 22.029
3 | 0.523 | 0.02141 | -0.025 | 24.435
3.5 | 0.502 | 0.03782 | -0.014 | 13.264
4 | 0.551 | 0.04025 | -0.013 | 13.697
4.5 | 0.6 | 0.04279 | -0.013 | 14.018
5 | 0.645 | 0.0463 | -0.013 | 13.928
5.5 | 0.685 | 0.05033 | -0.013 | 13.601
6 | 0.717 | 0.05622 | -0.013 | 12.753
6.5 | 0.733 | 0.06639 | -0.013 | 11.046
7 | 0.705 | 0.08158 | -0.012 | 8.636
7.5 | 0.462 | 0.16011 | -0.011 | 2.887
8 | 0.489 | 0.18536 | -0.014 | 2.64
8.5 | 0.516 | 0.19847 | -0.014 | 2.599
9 | 0.542 | 0.2009 | -0.014 | 2.7
9.5 | 0.57 | 0.20667 | -0.017 | 2.758
10 | 0.596 | 0.21086 | -0.017 | 2.828
10.5 | 0.623 | 0.22894 | -0.018 | 2.721
11 | 0.649 | 0.2365 | -0.018 | 2.745
11.5 | 0.676 | 0.26673 | -0.02 | 2.535
12 | 0.703 | 0.25909 | -0.021 | 2.714
12.5 | 0.729 | 0.26383 | -0.022 | 2.764
13 | 0.756 | 0.28604 | -0.022 | 2.641
13.5 | 0.782 | 0.27758 | -0.023 | 2.816
14 | 0.809 | 0.33132 | -0.025 | 2.443
14.5 | 0.835 | 0.33265 | -0.025 | 2.511
15 | 0.861 | 0.3511 | -0.026 | 2.453
15.5 | 0.887 | 0.34631 | -0.026 | 2.562
16 | 0.915 | 0.3392 | -0.028 | 2.698
16.5 | 0.941 | 0.37765 | -0.029 | 2.492
17 | 0.967 | 0.39167 | -0.029 | 2.468
17.5 | 0.992 | 0.39456 | -0.03 | 2.515
18 | 1.02 | 0.40021 | -0.032 | 2.548
18.5 | 1.046 | 0.40526 | -0.033 | 2.582
19 | 1.072 | 0.42563 | -0.033 | 2.518
19.5 | 1.097 | 0.42778 | -0.034 | 2.565
20 | 1.123 | 0.43681 | -0.035 | 2.57

## 8. Re 50k Mach 0.50 (2)
BIGFOIL.COM POLAR EXPORT
NACA66-212 a=0.2
NACA66-212 a=0.2 |  |  |  | Cl Max: | 0.8936 | at alpha= | 20 | deg
XFOIL ncrit=9 |  |  |  | L/D Max: | 21.193 | at alpha= | 6 | deg
Re: | 50000 |  |  | Cd Min: | 0.27624 | at alpha= | 20 | deg
Mach: | 0.5 |  |  | Cl=0 at alpha= | 1.3296 | deg
|  |  |  | @ Cl=0.1, Cd= | 0.037725
|  |  |  | @ Cl=0.4, Cd= | 0.048429
|  |  |  | @ Cl=0.6, Cd= | 0.036767
alpha (deg) | Cl | Cd | Cm | Cl/Cd
-19.5 | -0.7166 | 0.25569 | 0.032 | -2.8026
-19 | -0.6966 | 0.24946 | 0.0265 | -2.7924
-18.5 | -0.6841 | 0.24703 | 0.0199 | -2.7693
-18 | -0.6517 | 0.23268 | 0.0172 | -2.8008
-17.5 | -0.6422 | 0.23134 | 0.0106 | -2.776
-17 | -0.6098 | 0.21761 | 0.008 | -2.8023
-16.5 | -0.6081 | 0.21839 | 0.0012 | -2.7845
-16 | -0.5703 | 0.20303 | -0.0008 | -2.8089
-15.5 | -0.5527 | 0.19584 | -0.0052 | -2.8222
-15 | -0.5441 | 0.19206 | -0.01 | -2.833
-14.5 | -0.5179 | 0.18208 | -0.0127 | -2.8444
-14 | -0.4985 | 0.17425 | -0.0158 | -2.8608
-13.5 | -0.4803 | 0.16658 | -0.0188 | -2.8833
-13 | -0.4654 | 0.15961 | -0.0216 | -2.9159
-12.5 | -0.4579 | 0.1539 | -0.0243 | -2.9753
-12 | -0.4339 | 0.14487 | -0.0259 | -2.9951
-11.5 | -0.4355 | 0.14061 | -0.0275 | -3.0972
-11 | -0.4159 | 0.13287 | -0.0279 | -3.1301
-10.5 | -0.4008 | 0.12582 | -0.028 | -3.1855
-10 | -0.3929 | 0.11976 | -0.0274 | -3.2807
-9.5 | -0.3644 | 0.11184 | -0.0263 | -3.2582
-9 | -0.3509 | 0.10616 | -0.0234 | -3.3054
-8.5 | -0.3443 | 0.10122 | -0.0194 | -3.4015
-7.5 | -0.4951 | 0.08685 | -0.0309 | -5.7006
-7 | -0.5747 | 0.08049 | -0.0301 | -7.14
-6 | -0.6592 | 0.06873 | -0.0187 | -9.5912
-5.5 | -0.6779 | 0.06238 | -0.0128 | -10.8673
-5 | -0.6876 | 0.05648 | -0.0068 | -12.1742
-4.5 | -0.6777 | 0.05042 | -0.0014 | -13.4411
-4 | -0.6545 | 0.04492 | 0.0035 | -14.5703
-3.5 | -0.6156 | 0.04043 | 0.0078 | -15.2263
-3 | -0.5651 | 0.03616 | 0.0107 | -15.6278
-2 | -0.1135 | 0.03354 | -0.0236 | -3.384
-1.5 | -0.0946 | 0.03341 | -0.0183 | -2.8315
-1 | -0.076 | 0.03336 | -0.013 | -2.2782
-0.5 | -0.0577 | 0.03341 | -0.0077 | -1.727
0 | -0.0403 | 0.03353 | -0.0024 | -1.2019
0.5 | -0.0239 | 0.03373 | 0.0029 | -0.70857
1 | -0.0089 | 0.03401 | 0.0082 | -0.26169
1.5 | 0.0046 | 0.03435 | 0.0136 | 0.13392
2 | 0.0165 | 0.03477 | 0.019 | 0.47455
2.5 | 0.0411 | 0.03571 | 0.0215 | 1.1509
3 | 0.1399 | 0.03909 | 0.0097 | 3.5789
3.5 | 0.2161 | 0.04182 | 0.0033 | 5.1674
4 | 0.2813 | 0.04419 | -0.0001 | 6.3657
4.5 | 0.3392 | 0.04629 | -0.0014 | 7.3277
5 | 0.3902 | 0.04814 | -0.001 | 8.1055
5.5 | 0.4454 | 0.04977 | -0.0002 | 8.9492
6 | 0.6644 | 0.03135 | 0.0194 | 21.193
6.5 | 0.6685 | 0.03482 | 0.0286 | 19.1987
7 | 0.7968 | 0.04081 | 0.0246 | 19.5246
7.5 | 0.8422 | 0.04732 | 0.0276 | 17.798
8 | 0.8203 | 0.05229 | 0.0364 | 15.6875
8.5 | 0.7878 | 0.0584 | 0.0425 | 13.4897
9 | 0.7486 | 0.06631 | 0.0445 | 11.2894
9.5 | 0.7091 | 0.07629 | 0.0423 | 9.2948
10 | 0.6789 | 0.08789 | 0.0371 | 7.7244
11 | 0.6334 | 0.11522 | 0.0197 | 5.4973
11.5 | 0.626 | 0.12737 | 0.0126 | 4.9148
12.5 | 0.6195 | 0.15664 | -0.0087 | 3.9549
13 | 0.6208 | 0.16297 | -0.0122 | 3.8093
13.5 | 0.6375 | 0.17097 | -0.015 | 3.7287
14 | 0.659 | 0.1795 | -0.0176 | 3.6713
14.5 | 0.6751 | 0.18722 | -0.0209 | 3.6059
15 | 0.692 | 0.19494 | -0.0245 | 3.5498
15.5 | 0.7113 | 0.20293 | -0.0281 | 3.5051
16 | 0.7319 | 0.2111 | -0.0315 | 3.4671
16.5 | 0.7494 | 0.21861 | -0.0358 | 3.428
17 | 0.7694 | 0.22688 | -0.04 | 3.3912
17.5 | 0.7978 | 0.23846 | -0.0431 | 3.3456
18 | 0.8177 | 0.24603 | -0.0475 | 3.3236
18.5 | 0.8302 | 0.25072 | -0.0534 | 3.3113
19 | 0.8534 | 0.2605 | -0.0577 | 3.276
19.5 | 0.874 | 0.26796 | -0.0627 | 3.2617
20 | 0.8936 | 0.27624 | -0.0679 | 3.2349

## 9. Re 100k Mach 0.00 (1)
BIGFOIL.COM POLAR EXPORT
NACA66-212 a=0.2
NACA66-212 a=0.2 |  |  |  | Cl Max: | 0.876 | at alpha= | 11 | deg
JavaFoil+Calcfoil stall+Eppler ext transition |  |  |  | L/D Max: | 34.044 | at alpha= | 4 | deg
Re: | 100000 |  |  | Cd Min: | 0.01253 | at alpha= | -0.5 | deg
Mach: | 0 |  |  | Cl=0 at alpha= | -1.0667 | deg
|  |  |  | @ Cl=0.1, Cd= | 0.012852
|  |  |  | @ Cl=0.4, Cd= | 0.014043
|  |  |  | @ Cl=0.6, Cd= | 0.041519
alpha (deg) | Cl | Cd | Cm | Cl/Cd
-16.5 | -0.526 | 0.26649 | 0.003 | -1.972
-16 | -0.549 | 0.2384 | 0.003 | -2.303
-15.5 | -0.572 | 0.21852 | 0.002 | -2.619
-15 | -0.595 | 0.19742 | 0.002 | -3.013
-14.5 | -0.617 | 0.19394 | 0.002 | -3.18
-14 | -0.637 | 0.16776 | 0.002 | -3.797
-13.5 | -0.652 | 0.15589 | 0.001 | -4.181
-13 | -0.663 | 0.1437 | 0.001 | -4.613
-12.5 | -0.671 | 0.13305 | 0.001 | -5.046
-12 | -0.677 | 0.12314 | 0.001 | -5.498
-11.5 | -0.679 | 0.11464 | 0 | -5.925
-11 | -0.678 | 0.10581 | 0 | -6.408
-10.5 | -0.673 | 0.0964 | 0 | -6.98
-10 | -0.664 | 0.08912 | -0.001 | -7.449
-9.5 | -0.65 | 0.08278 | -0.001 | -7.858
-9 | -0.633 | 0.07641 | -0.001 | -8.287
-8.5 | -0.612 | 0.07032 | -0.001 | -8.698
-8 | -0.585 | 0.06357 | -0.002 | -9.203
-7.5 | -0.554 | 0.05983 | -0.002 | -9.258
-7 | -0.52 | 0.0556 | -0.002 | -9.357
-6.5 | -0.484 | 0.05194 | -0.003 | -9.32
-6 | -0.446 | 0.04823 | -0.003 | -9.243
-5.5 | -0.406 | 0.04562 | -0.004 | -8.894
-5 | -0.364 | 0.04286 | -0.004 | -8.489
-4.5 | -0.32 | 0.04056 | -0.004 | -7.901
-4 | -0.276 | 0.03861 | -0.005 | -7.146
-3.5 | -0.23 | 0.03679 | -0.005 | -6.261
-3 | -0.184 | 0.03522 | -0.006 | -5.224
-2.5 | -0.137 | 0.03396 | -0.006 | -4.035
-2 | -0.09 | 0.03283 | -0.007 | -2.732
-1.5 | -0.052 | 0.0143 | -0.015 | -3.618
-1 | 0.008 | 0.01331 | -0.016 | 0.578
-0.5 | 0.066 | 0.01253 | -0.017 | 5.263
0 | 0.123 | 0.01307 | -0.017 | 9.395
0.5 | 0.18 | 0.0132 | -0.018 | 13.614
1 | 0.237 | 0.01337 | -0.019 | 17.693
1.5 | 0.293 | 0.01355 | -0.02 | 21.657
2 | 0.35 | 0.01377 | -0.021 | 25.387
2.5 | 0.405 | 0.01407 | -0.022 | 28.791
3 | 0.46 | 0.0144 | -0.023 | 31.95
3.5 | 0.533 | 0.01675 | -0.024 | 31.803
4 | 0.588 | 0.01728 | -0.025 | 34.044
4.5 | 0.528 | 0.0375 | -0.013 | 14.068
5 | 0.57 | 0.03981 | -0.012 | 14.327
5.5 | 0.613 | 0.04226 | -0.012 | 14.505
6 | 0.654 | 0.04479 | -0.012 | 14.611
6.5 | 0.693 | 0.04759 | -0.012 | 14.569
7 | 0.729 | 0.05128 | -0.012 | 14.208
7.5 | 0.761 | 0.05495 | -0.012 | 13.846
8 | 0.79 | 0.05893 | -0.012 | 13.401
8.5 | 0.815 | 0.06412 | -0.013 | 12.71
9 | 0.836 | 0.06815 | -0.013 | 12.268
9.5 | 0.853 | 0.0733 | -0.013 | 11.634
10 | 0.865 | 0.08058 | -0.013 | 10.736
10.5 | 0.873 | 0.08814 | -0.013 | 9.904
11 | 0.876 | 0.09511 | -0.013 | 9.214
11.5 | 0.875 | 0.10263 | -0.013 | 8.529
12 | 0.871 | 0.10953 | -0.013 | 7.947
12.5 | 0.859 | 0.12004 | -0.013 | 7.16
13 | 0.84 | 0.13142 | -0.014 | 6.395
13.5 | 0.818 | 0.14136 | -0.013 | 5.786
14 | 0.793 | 0.15847 | -0.014 | 5.001
14.5 | 0.765 | 0.1712 | -0.014 | 4.469
15 | 0.736 | 0.17595 | -0.014 | 4.182
15.5 | 0.706 | 0.20647 | -0.014 | 3.418
16 | 0.675 | 0.21701 | -0.014 | 3.111

## 10. Re 100k Mach 0.00 (2)
BIGFOIL.COM POLAR EXPORT
NACA66-212 a=0.2
NACA66-212 a=0.2 |  |  |  | Cl Max: | 0.9492 | at alpha= | 9 | deg
XFOIL ncrit=9 |  |  |  | L/D Max: | 42.0524 | at alpha= | 4.5 | deg
Re: | 100000 |  |  | Cd Min: | 0.15434 | at alpha= | 14 | deg
Mach: | 0 |  |  | Cl=0 at alpha= | -1.4144 | deg
|  |  |  | @ Cl=0.1, Cd= | 0.026861
|  |  |  | @ Cl=0.4, Cd= | 0.028937
|  |  |  | @ Cl=0.6, Cd= | 0.02712
alpha (deg) | Cl | Cd | Cm | Cl/Cd
-11 | -0.4913 | 0.11049 | -0.0403 | -4.4466
-10.5 | -0.4678 | 0.10279 | -0.0385 | -4.551
-10 | -0.5091 | 0.09333 | -0.0499 | -5.4548
-9.5 | -0.4913 | 0.08667 | -0.0474 | -5.6686
-9 | -0.5515 | 0.08167 | -0.045 | -6.7528
-8.5 | -0.6166 | 0.07982 | -0.0337 | -7.7249
-8 | -0.6787 | 0.07701 | -0.0245 | -8.8131
-7.5 | -0.6873 | 0.07104 | -0.0189 | -9.6748
-7 | -0.7107 | 0.06592 | -0.0126 | -10.7812
-6.5 | -0.7156 | 0.0608 | -0.0071 | -11.7697
-6 | -0.7179 | 0.05577 | -0.0018 | -12.8725
-5.5 | -0.7083 | 0.05104 | 0.0031 | -13.8774
-4 | -0.5726 | 0.03065 | 0.0126 | -18.6819
-3.5 | -0.516 | 0.02777 | 0.0129 | -18.5812
-3 | -0.4542 | 0.02583 | 0.0116 | -17.5842
-2.5 | -0.3936 | 0.02441 | 0.0104 | -16.1245
-2 | -0.0625 | 0.02667 | -0.0261 | -2.3435
-1.5 | -0.0087 | 0.02657 | -0.0288 | -0.32744
-1 | 0.0421 | 0.02662 | -0.0309 | 1.5815
-0.5 | 0.0932 | 0.02682 | -0.0328 | 3.475
0 | 0.145 | 0.02713 | -0.0347 | 5.3446
0.5 | 0.198 | 0.02751 | -0.0367 | 7.1974
1 | 0.248 | 0.02793 | -0.0379 | 8.8793
1.5 | 0.2976 | 0.02836 | -0.0388 | 10.4937
2 | 0.3551 | 0.02876 | -0.0408 | 12.347
2.5 | 0.4263 | 0.02904 | -0.0448 | 14.6798
3 | 0.4655 | 0.02933 | -0.0429 | 15.8711
3.5 | 0.5479 | 0.02912 | -0.0478 | 18.8152
4 | 0.73 | 0.02213 | -0.0604 | 32.9869
4.5 | 0.7704 | 0.01832 | -0.0513 | 42.0524
5 | 0.7609 | 0.01865 | -0.0353 | 40.7989
5.5 | 0.749 | 0.02194 | -0.0247 | 34.1386
6 | 0.7507 | 0.02358 | -0.0158 | 31.8363
6.5 | 0.7576 | 0.02518 | -0.0077 | 30.0874
7 | 0.8048 | 0.02813 | -0.0061 | 28.61
7.5 | 0.8498 | 0.03088 | -0.004 | 27.5194
8 | 0.8995 | 0.0353 | -0.0027 | 25.4816
8.5 | 0.9308 | 0.04077 | 0.0011 | 22.8305
9 | 0.9492 | 0.0456 | 0.007 | 20.8158
9.5 | 0.9484 | 0.05348 | 0.015 | 17.7337
11 | 0.6987 | 0.1024 | 0.0145 | 6.8232
11.5 | 0.663 | 0.11267 | 0.0083 | 5.8844
12 | 0.6701 | 0.12007 | 0.0073 | 5.5809
12.5 | 0.6649 | 0.12897 | 0.0038 | 5.1555
13 | 0.6613 | 0.13788 | 0 | 4.7962
13.5 | 0.6683 | 0.14636 | -0.0025 | 4.5661
14 | 0.6994 | 0.15434 | -0.001 | 4.5316

## 11. Re 100k Mach 0.10 (1)
BIGFOIL.COM POLAR EXPORT
NACA66-212 a=0.2
NACA66-212 a=0.2 |  |  |  | Cl Max: | 0.867 | at alpha= | 11 | deg
JavaFoil+Calcfoil stall+Eppler ext transition |  |  |  | L/D Max: | 34.07 | at alpha= | 4 | deg
Re: | 100000 |  |  | Cd Min: | 0.01255 | at alpha= | -0.5 | deg
Mach: | 0.1 |  |  | Cl=0 at alpha= | -1.0667 | deg
|  |  |  | @ Cl=0.1, Cd= | 0.012884
|  |  |  | @ Cl=0.4, Cd= | 0.014058
|  |  |  | @ Cl=0.6, Cd= | 0.04139
alpha (deg) | Cl | Cd | Cm | Cl/Cd
-16 | -0.504 | 0.25997 | 0.003 | -1.94
-15.5 | -0.531 | 0.23986 | 0.002 | -2.214
-15 | -0.557 | 0.20791 | 0.002 | -2.679
-14.5 | -0.582 | 0.20112 | 0.002 | -2.896
-14 | -0.606 | 0.17743 | 0.002 | -3.418
-13.5 | -0.625 | 0.16597 | 0.001 | -3.765
-13 | -0.639 | 0.15176 | 0.001 | -4.213
-12.5 | -0.651 | 0.13806 | 0.001 | -4.717
-12 | -0.66 | 0.12751 | 0.001 | -5.177
-11.5 | -0.665 | 0.1179 | 0 | -5.644
-11 | -0.667 | 0.10609 | 0 | -6.289
-10.5 | -0.665 | 0.09889 | 0 | -6.721
-10 | -0.658 | 0.09036 | -0.001 | -7.279
-9.5 | -0.646 | 0.08389 | -0.001 | -7.704
-9 | -0.631 | 0.07593 | -0.001 | -8.306
-8.5 | -0.61 | 0.06988 | -0.001 | -8.737
-8 | -0.585 | 0.06499 | -0.002 | -8.999
-7.5 | -0.554 | 0.06077 | -0.002 | -9.123
-7 | -0.521 | 0.05622 | -0.002 | -9.27
-6.5 | -0.485 | 0.05243 | -0.003 | -9.256
-6 | -0.447 | 0.04847 | -0.003 | -9.226
-5.5 | -0.407 | 0.04532 | -0.004 | -8.983
-5 | -0.365 | 0.04266 | -0.004 | -8.562
-4.5 | -0.322 | 0.04071 | -0.004 | -7.905
-4 | -0.277 | 0.03871 | -0.005 | -7.159
-3.5 | -0.231 | 0.03686 | -0.005 | -6.278
-3 | -0.185 | 0.03527 | -0.006 | -5.242
-2.5 | -0.138 | 0.034 | -0.006 | -4.051
-2 | -0.09 | 0.03288 | -0.007 | -2.741
-1.5 | -0.052 | 0.01433 | -0.015 | -3.629
-1 | 0.008 | 0.01335 | -0.016 | 0.579
-0.5 | 0.066 | 0.01255 | -0.017 | 5.281
0 | 0.123 | 0.01311 | -0.018 | 9.408
0.5 | 0.181 | 0.01325 | -0.018 | 13.631
1 | 0.238 | 0.01339 | -0.019 | 17.763
1.5 | 0.295 | 0.0136 | -0.02 | 21.675
2 | 0.351 | 0.01383 | -0.021 | 25.406
2.5 | 0.407 | 0.01409 | -0.022 | 28.907
3 | 0.463 | 0.01442 | -0.023 | 32.071
3.5 | 0.535 | 0.01681 | -0.024 | 31.839
4 | 0.591 | 0.01734 | -0.025 | 34.07
4.5 | 0.53 | 0.0376 | -0.013 | 14.092
5 | 0.573 | 0.03982 | -0.012 | 14.393
5.5 | 0.616 | 0.04232 | -0.012 | 14.55
6 | 0.657 | 0.04499 | -0.013 | 14.605
6.5 | 0.696 | 0.04797 | -0.012 | 14.507
7 | 0.731 | 0.05105 | -0.012 | 14.316
7.5 | 0.763 | 0.05503 | -0.012 | 13.862
8 | 0.791 | 0.05942 | -0.012 | 13.313
8.5 | 0.815 | 0.06422 | -0.013 | 12.694
9 | 0.835 | 0.06932 | -0.013 | 12.048
9.5 | 0.85 | 0.07482 | -0.013 | 11.366
10 | 0.861 | 0.08112 | -0.013 | 10.613
10.5 | 0.866 | 0.08897 | -0.013 | 9.739
11 | 0.867 | 0.09682 | -0.013 | 8.957
11.5 | 0.864 | 0.10531 | -0.013 | 8.2
12 | 0.855 | 0.11236 | -0.013 | 7.612
12.5 | 0.841 | 0.12499 | -0.013 | 6.727
13 | 0.817 | 0.13686 | -0.013 | 5.973
13.5 | 0.791 | 0.1483 | -0.014 | 5.331
14 | 0.761 | 0.16635 | -0.013 | 4.574
14.5 | 0.729 | 0.17625 | -0.013 | 4.136
15 | 0.696 | 0.19099 | -0.014 | 3.643
15.5 | 0.662 | 0.20356 | -0.014 | 3.25
16 | 0.627 | 0.23318 | -0.014 | 2.689

## 12. Re 100k Mach 0.10 (2)
BIGFOIL.COM POLAR EXPORT
NACA66-212 a=0.2
NACA66-212 a=0.2 |  |  |  | Cl Max: | 0.9481 | at alpha= | 9 | deg
XFOIL ncrit=9 |  |  |  | L/D Max: | 42.3739 | at alpha= | 4.5 | deg
Re: | 100000 |  |  | Cd Min: | 0.05361 | at alpha= | 9.5 | deg
Mach: | 0.1 |  |  | Cl=0 at alpha= | -99 | deg
|  |  |  | @ Cl=0.1, Cd= | 0.02723
|  |  |  | @ Cl=0.4, Cd= | 0.029
|  |  |  | @ Cl=0.6, Cd= | 0.027532
alpha (deg) | Cl | Cd | Cm | Cl/Cd
0 | 0.1463 | 0.02723 | -0.035 | 5.3728
0.5 | 0.1984 | 0.02761 | -0.0367 | 7.1858
1 | 0.2486 | 0.02804 | -0.038 | 8.8659
1.5 | 0.3008 | 0.02847 | -0.0393 | 10.5655
2 | 0.3615 | 0.02886 | -0.0418 | 12.526
2.5 | 0.4359 | 0.02913 | -0.0462 | 14.964
3 | 0.4713 | 0.02941 | -0.0435 | 16.0252
3.5 | 0.5605 | 0.02912 | -0.0495 | 19.2479
4 | 0.7276 | 0.0224 | -0.0596 | 32.4821
4.5 | 0.7729 | 0.01824 | -0.0507 | 42.3739
5 | 0.7578 | 0.01915 | -0.0342 | 39.5718
5.5 | 0.7494 | 0.02215 | -0.024 | 33.833
6 | 0.7506 | 0.02378 | -0.015 | 31.5643
6.5 | 0.7582 | 0.02538 | -0.0069 | 29.8739
7 | 0.8097 | 0.02846 | -0.0059 | 28.4505
7.5 | 0.8547 | 0.03131 | -0.0037 | 27.298
8 | 0.9025 | 0.0358 | -0.002 | 25.2095
8.5 | 0.9314 | 0.0413 | 0.0023 | 22.5521
9 | 0.9481 | 0.04615 | 0.0084 | 20.5439
9.5 | 0.942 | 0.05361 | 0.0169 | 17.5713

## 13. Re 100k Mach 0.25 (1)
BIGFOIL.COM POLAR EXPORT
NACA66-212 a=0.2
NACA66-212 a=0.2 |  |  |  | Cl Max: | 0.826 | at alpha= | 9.5 | deg
JavaFoil+Calcfoil stall+Eppler ext transition |  |  |  | L/D Max: | 34.196 | at alpha= | 4 | deg
Re: | 100000 |  |  | Cd Min: | 0.01273 | at alpha= | -0.5 | deg
Mach: | 0.25 |  |  | Cl=0 at alpha= | -1.0656 | deg
|  |  |  | @ Cl=0.1, Cd= | 0.01305
|  |  |  | @ Cl=0.4, Cd= | 0.31952
|  |  |  | @ Cl=0.6, Cd= | 0.31952
alpha (deg) | Cl | Cd | Cm | Cl/Cd
-14.5 | -0.248 | 0.41258 | 0.002 | -0.602
-14 | -0.32 | 0.31928 | 0.002 | -1.001
-13.5 | -0.377 | 0.2603 | 0.001 | -1.448
-13 | -0.427 | 0.21603 | 0.001 | -1.975
-12.5 | -0.471 | 0.18307 | 0.001 | -2.575
-12 | -0.511 | 0.16989 | 0.001 | -3.007
-11.5 | -0.544 | 0.14326 | 0 | -3.799
-11 | -0.571 | 0.13148 | 0 | -4.344
-10.5 | -0.591 | 0.11696 | 0 | -5.054
-10 | -0.604 | 0.1031 | -0.001 | -5.855
-9.5 | -0.609 | 0.09171 | -0.001 | -6.637
-9 | -0.606 | 0.08388 | -0.001 | -7.227
-8.5 | -0.597 | 0.07505 | -0.001 | -7.949
-8 | -0.579 | 0.0691 | -0.002 | -8.373
-7.5 | -0.553 | 0.06318 | -0.002 | -8.757
-7 | -0.524 | 0.05808 | -0.003 | -9.018
-6.5 | -0.49 | 0.05355 | -0.003 | -9.158
-6 | -0.454 | 0.04985 | -0.003 | -9.105
-5.5 | -0.415 | 0.04638 | -0.004 | -8.939
-5 | -0.373 | 0.04334 | -0.004 | -8.603
-4.5 | -0.329 | 0.04111 | -0.005 | -8.008
-4 | -0.284 | 0.0389 | -0.005 | -7.298
-3.5 | -0.237 | 0.03693 | -0.005 | -6.426
-3 | -0.19 | 0.03549 | -0.006 | -5.347
-2.5 | -0.141 | 0.03416 | -0.006 | -4.14
-2 | -0.093 | 0.03295 | -0.007 | -2.809
-1.5 | -0.053 | 0.01448 | -0.016 | -3.686
-1 | 0.008 | 0.01429 | -0.017 | 0.555
-0.5 | 0.068 | 0.01273 | -0.017 | 5.338
0 | 0.126 | 0.01331 | -0.018 | 9.499
0.5 | 0.185 | 0.01342 | -0.019 | 13.804
1 | 0.244 | 0.01361 | -0.02 | 17.922
1.5 | 0.302 | 0.01383 | -0.021 | 21.858
2 | 0.36 | 0.01408 | -0.021 | 25.586
2.5 | 0.418 | 0.01435 | -0.022 | 29.088
3 | 0.474 | 0.01469 | -0.023 | 32.288
3.5 | 0.549 | 0.01715 | -0.025 | 31.999
4 | 0.606 | 0.01771 | -0.026 | 34.196
4.5 | 0.543 | 0.03791 | -0.013 | 14.33
5 | 0.587 | 0.0403 | -0.013 | 14.576
5.5 | 0.63 | 0.04281 | -0.013 | 14.725
6 | 0.672 | 0.04567 | -0.013 | 14.704
6.5 | 0.71 | 0.04894 | -0.013 | 14.497
7 | 0.743 | 0.05273 | -0.013 | 14.086
7.5 | 0.771 | 0.0568 | -0.013 | 13.58
8 | 0.795 | 0.06228 | -0.013 | 12.758
8.5 | 0.812 | 0.06703 | -0.013 | 12.11
9 | 0.822 | 0.07332 | -0.013 | 11.214
9.5 | 0.826 | 0.08041 | -0.013 | 10.266
10 | 0.821 | 0.08928 | -0.013 | 9.192
10.5 | 0.808 | 0.09876 | -0.013 | 8.183
11 | 0.787 | 0.10956 | -0.013 | 7.184
11.5 | 0.758 | 0.11843 | -0.013 | 6.403
12 | 0.722 | 0.13708 | -0.013 | 5.266
12.5 | 0.675 | 0.15685 | -0.013 | 4.301
13 | 0.613 | 0.17969 | -0.013 | 3.412
13.5 | 0.545 | 0.2154 | -0.013 | 2.531
14 | 0.472 | 0.24547 | -0.014 | 1.922
14.5 | 0.393 | 0.31952 | -0.013 | 1.23

## 14. Re 100k Mach 0.25 (2)
BIGFOIL.COM POLAR EXPORT
NACA66-212 a=0.2
NACA66-212 a=0.2 |  |  |  | Cl Max: | 0.936 | at alpha= | 9 | deg
XFOIL ncrit=9 |  |  |  | L/D Max: | 42.7427 | at alpha= | 4.5 | deg
Re: | 100000 |  |  | Cd Min: | 0.15847 | at alpha= | 14 | deg
Mach: | 0.25 |  |  | Cl=0 at alpha= | -1.5138 | deg
|  |  |  | @ Cl=0.1, Cd= | 0.027511
|  |  |  | @ Cl=0.4, Cd= | 0.02962
|  |  |  | @ Cl=0.6, Cd= | 0.028238
alpha (deg) | Cl | Cd | Cm | Cl/Cd
-11.5 | -0.465 | 0.12163 | -0.0341 | -3.8231
-11 | -0.4539 | 0.11354 | -0.0358 | -3.9977
-10.5 | -0.4754 | 0.10659 | -0.0438 | -4.4601
-10 | -0.453 | 0.09894 | -0.0422 | -4.5785
-9.5 | -0.4602 | 0.09126 | -0.0451 | -5.0427
-9 | -0.504 | 0.08543 | -0.0466 | -5.8996
-8.5 | -0.5791 | 0.08337 | -0.038 | -6.9461
-8 | -0.6511 | 0.08147 | -0.0278 | -7.9919
-7.5 | -0.6525 | 0.07509 | -0.0223 | -8.6896
-7 | -0.6944 | 0.0702 | -0.0153 | -9.8917
-6.5 | -0.7079 | 0.06492 | -0.0092 | -10.9042
-4.5 | -0.6412 | 0.03801 | 0.008 | -16.8692
-4 | -0.5872 | 0.03269 | 0.0099 | -17.9627
-3.5 | -0.524 | 0.02926 | 0.0098 | -17.9084
-3 | -0.4611 | 0.02704 | 0.0088 | -17.0525
-2.5 | -0.3995 | 0.02552 | 0.0083 | -15.6544
-1.5 | 0.0056 | 0.02727 | -0.0327 | 0.20535
-1 | 0.0639 | 0.0274 | -0.0358 | 2.3321
-0.5 | 0.1125 | 0.02755 | -0.037 | 4.0835
0 | 0.1615 | 0.02784 | -0.038 | 5.801
0.5 | 0.214 | 0.02821 | -0.0395 | 7.586
1 | 0.269 | 0.02865 | -0.0413 | 9.3892
1.5 | 0.3329 | 0.02909 | -0.0444 | 11.4438
2 | 0.3711 | 0.0295 | -0.0425 | 12.5797
2.5 | 0.436 | 0.02977 | -0.0449 | 14.6456
3 | 0.4887 | 0.02999 | -0.0448 | 16.2954
3.5 | 0.5683 | 0.02973 | -0.0486 | 19.1154
4 | 0.7561 | 0.02089 | -0.058 | 36.1944
4.5 | 0.7792 | 0.01823 | -0.0468 | 42.7427
5 | 0.7512 | 0.02112 | -0.0295 | 35.5682
6 | 0.7485 | 0.02477 | -0.0101 | 30.218
6.5 | 0.7632 | 0.02651 | -0.0027 | 28.7891
7 | 0.8348 | 0.03031 | -0.0041 | 27.5421
7.5 | 0.8784 | 0.03375 | -0.0013 | 26.0267
8 | 0.911 | 0.03825 | 0.0034 | 23.817
8.5 | 0.9275 | 0.04324 | 0.0096 | 21.45
9 | 0.936 | 0.04902 | 0.016 | 19.0942
9.5 | 0.9074 | 0.05486 | 0.0261 | 16.5403
10 | 0.9016 | 0.06281 | 0.031 | 14.3544
10.5 | 0.831 | 0.07037 | 0.0377 | 11.809
11 | 0.7275 | 0.08952 | 0.0293 | 8.1267
11.5 | 0.684 | 0.11665 | 0.012 | 5.8637
12 | 0.6466 | 0.12589 | 0.0046 | 5.1362
12.5 | 0.6484 | 0.13405 | 0.0017 | 4.837
13 | 0.664 | 0.14247 | 0.0005 | 4.6606
13.5 | 0.6994 | 0.1513 | 0.0023 | 4.6226
14 | 0.6686 | 0.15847 | -0.0075 | 4.2191

## 15. Re 100k Mach 0.50 (1)
BIGFOIL.COM POLAR EXPORT
NACA66-212 a=0.2
NACA66-212 a=0.2 |  |  |  | Cl Max: | 1.123 | at alpha= | 20 | deg
JavaFoil+Calcfoil stall+Eppler ext transition |  |  |  | L/D Max: | 33.106 | at alpha= | 3 | deg
Re: | 100000 |  |  | Cd Min: | 0.01353 | at alpha= | -0.5 | deg
Mach: | 0.5 |  |  | Cl=0 at alpha= | -1.079 | deg
|  |  |  | @ Cl=0.1, Cd= | 0.013761
|  |  |  | @ Cl=0.4, Cd= | 0.01512
|  |  |  | @ Cl=0.6, Cd= | 0.018489
alpha (deg) | Cl | Cd | Cm | Cl/Cd
-20 | -1.022 | 0.34623 | 0.008 | -2.953
-19.5 | -0.994 | 0.33127 | 0.008 | -3.001
-19 | -0.968 | 0.31283 | 0.007 | -3.093
-18.5 | -0.941 | 0.31448 | 0.007 | -2.994
-18 | -0.915 | 0.30727 | 0.006 | -2.979
-17.5 | -0.889 | 0.30354 | 0.006 | -2.93
-17 | -0.863 | 0.29356 | 0.006 | -2.938
-16.5 | -0.834 | 0.28254 | 0.005 | -2.953
-16 | -0.808 | 0.28207 | 0.004 | -2.864
-15.5 | -0.781 | 0.27033 | 0.004 | -2.891
-15 | -0.755 | 0.26794 | 0.004 | -2.818
-14.5 | -0.729 | 0.26355 | 0.003 | -2.764
-14 | -0.7 | 0.23771 | 0.003 | -2.946
-13.5 | -0.674 | 0.2369 | 0.002 | -2.843
-13 | -0.647 | 0.23321 | 0.002 | -2.774
-12.5 | -0.62 | 0.21013 | 0.001 | -2.952
-12 | -0.594 | 0.22634 | 0.001 | -2.622
-11.5 | -0.567 | 0.22309 | 0.001 | -2.54
-11 | -0.54 | 0.20147 | 0 | -2.68
-10.5 | -0.512 | 0.18668 | 0 | -2.743
-10 | -0.485 | 0.18346 | -0.001 | -2.644
-9.5 | -0.458 | 0.17796 | -0.001 | -2.574
-9 | -0.431 | 0.17833 | -0.001 | -2.418
-8.5 | -0.404 | 0.17598 | -0.002 | -2.296
-8 | -0.377 | 0.15511 | -0.002 | -2.432
-7.5 | -0.349 | 0.15658 | -0.002 | -2.232
-7 | -0.322 | 0.13208 | -0.003 | -2.441
-6.5 | -0.295 | 0.10798 | -0.003 | -2.736
-6 | -0.411 | 0.06617 | -0.003 | -6.21
-5.5 | -0.418 | 0.05422 | -0.004 | -7.701
-5 | -0.393 | 0.04828 | -0.004 | -8.136
-4.5 | -0.355 | 0.044 | -0.005 | -8.074
-4 | -0.311 | 0.04101 | -0.005 | -7.578
-3.5 | -0.262 | 0.03851 | -0.006 | -6.802
-3 | -0.211 | 0.03658 | -0.006 | -5.755
-2.5 | -0.157 | 0.03492 | -0.007 | -4.507
-2 | -0.103 | 0.03369 | -0.008 | -3.061
-1.5 | -0.048 | 0.03256 | -0.009 | -1.482
-1 | 0.009 | 0.01495 | -0.018 | 0.59
-0.5 | 0.075 | 0.01353 | -0.019 | 5.566
0 | 0.141 | 0.01414 | -0.02 | 9.938
0.5 | 0.206 | 0.01431 | -0.021 | 14.374
1 | 0.271 | 0.01453 | -0.022 | 18.636
1.5 | 0.335 | 0.01482 | -0.023 | 22.624
2 | 0.4 | 0.01512 | -0.024 | 26.442
2.5 | 0.463 | 0.01549 | -0.025 | 29.89
3 | 0.526 | 0.01589 | -0.026 | 33.106
3.5 | 0.608 | 0.01877 | -0.028 | 32.362
4 | 0.552 | 0.03701 | -0.014 | 14.913
4.5 | 0.6 | 0.03936 | -0.013 | 15.243
5 | 0.645 | 0.04233 | -0.013 | 15.238
5.5 | 0.685 | 0.04564 | -0.013 | 15.004
6 | 0.717 | 0.05047 | -0.013 | 14.208
6.5 | 0.733 | 0.05713 | -0.013 | 12.836
7 | 0.705 | 0.06941 | -0.013 | 10.151
7.5 | 0.462 | 0.12693 | -0.011 | 3.642
8 | 0.489 | 0.14109 | -0.014 | 3.468
8.5 | 0.516 | 0.15466 | -0.014 | 3.336
9 | 0.542 | 0.15713 | -0.014 | 3.453
9.5 | 0.57 | 0.16389 | -0.017 | 3.478
10 | 0.596 | 0.16763 | -0.018 | 3.558
10.5 | 0.623 | 0.17145 | -0.018 | 3.633
11 | 0.649 | 0.18832 | -0.018 | 3.448
11.5 | 0.676 | 0.20619 | -0.02 | 3.28
12 | 0.703 | 0.20873 | -0.021 | 3.369
12.5 | 0.729 | 0.21304 | -0.022 | 3.424
13 | 0.756 | 0.21702 | -0.022 | 3.481
13.5 | 0.782 | 0.22164 | -0.023 | 3.527
14 | 0.809 | 0.24999 | -0.025 | 3.238
14.5 | 0.835 | 0.25213 | -0.025 | 3.313
15 | 0.861 | 0.26645 | -0.026 | 3.232
15.5 | 0.887 | 0.27483 | -0.026 | 3.228
16 | 0.915 | 0.28585 | -0.029 | 3.203
16.5 | 0.941 | 0.30384 | -0.029 | 3.097
17 | 0.967 | 0.29844 | -0.03 | 3.239
17.5 | 0.992 | 0.3108 | -0.03 | 3.193
18 | 1.021 | 0.3239 | -0.032 | 3.151
18.5 | 1.047 | 0.32876 | -0.033 | 3.183
19 | 1.072 | 0.32854 | -0.033 | 3.263
19.5 | 1.097 | 0.34035 | -0.034 | 3.224
20 | 1.123 | 0.34908 | -0.035 | 3.216

## 16. Re 100k Mach 0.50 (2)
BIGFOIL.COM POLAR EXPORT
NACA66-212 a=0.2
NACA66-212 a=0.2 |  |  |  | Cl Max: | 0.8922 | at alpha= | 20 | deg
XFOIL ncrit=9 |  |  |  | L/D Max: | 35.9559 | at alpha= | 4 | deg
Re: | 100000 |  |  | Cd Min: | 0.27136 | at alpha= | 20 | deg
Mach: | 0.5 |  |  | Cl=0 at alpha= | -1.5958 | deg
|  |  |  | @ Cl=0.1, Cd= | 0.029886
|  |  |  | @ Cl=0.4, Cd= | 0.031942
|  |  |  | @ Cl=0.6, Cd= | 0.032347
alpha (deg) | Cl | Cd | Cm | Cl/Cd
-20 | -0.7393 | 0.26085 | 0.0401 | -2.8342
-19.5 | -0.7172 | 0.25306 | 0.0349 | -2.8341
-19 | -0.6962 | 0.24615 | 0.029 | -2.8284
-18.5 | -0.6836 | 0.2443 | 0.0214 | -2.7982
-18 | -0.6599 | 0.23341 | 0.0168 | -2.8272
-17.5 | -0.6306 | 0.22154 | 0.0143 | -2.8464
-17 | -0.609 | 0.21397 | 0.0095 | -2.8462
-16.5 | -0.5994 | 0.21112 | 0.0021 | -2.8391
-16 | -0.5754 | 0.20023 | -0.0018 | -2.8737
-15.5 | -0.548 | 0.19044 | -0.0045 | -2.8775
-15 | -0.5303 | 0.1834 | -0.0094 | -2.8915
-14.5 | -0.5392 | 0.18297 | -0.0181 | -2.9469
-14 | -0.4921 | 0.16751 | -0.0174 | -2.9377
-13.5 | -0.4927 | 0.16353 | -0.0243 | -3.0129
-13 | -0.4633 | 0.1525 | -0.026 | -3.038
-12.5 | -0.4499 | 0.14553 | -0.0299 | -3.0915
-12 | -0.4376 | 0.13756 | -0.0335 | -3.1812
-11.5 | -0.4447 | 0.13259 | -0.0397 | -3.3539
-11 | -0.4123 | 0.12289 | -0.0393 | -3.355
-10.5 | -0.4089 | 0.11563 | -0.0427 | -3.5363
-10 | -0.4283 | 0.11016 | -0.0477 | -3.888
-9.5 | -0.4251 | 0.10424 | -0.0456 | -4.0781
-9 | -0.4265 | 0.099 | -0.04 | -4.3081
-8.5 | -0.4535 | 0.09498 | -0.0352 | -4.7747
-8 | -0.4797 | 0.09072 | -0.0307 | -5.2877
-7.5 | -0.5082 | 0.08628 | -0.0261 | -5.8901
-7 | -0.5709 | 0.0819 | -0.0222 | -6.9707
-6.5 | -0.6508 | 0.07897 | -0.0132 | -8.2411
-5 | -0.6879 | 0.053 | -0.0079 | -12.9792
-4.5 | -0.6608 | 0.04511 | -0.0046 | -14.6486
-4 | -0.6135 | 0.03935 | -0.0027 | -15.5909
-3.5 | -0.564 | 0.03475 | 0.0002 | -16.2302
-3 | -0.4931 | 0.03149 | -0.0001 | -15.6589
-2.5 | -0.4284 | 0.02902 | 0.0011 | -14.7622
-1.5 | 0.0454 | 0.02977 | -0.0443 | 1.525
-1 | 0.0988 | 0.02988 | -0.0454 | 3.3066
-0.5 | 0.152 | 0.03013 | -0.0462 | 5.0448
0 | 0.2046 | 0.03047 | -0.0468 | 6.7148
0.5 | 0.2591 | 0.03088 | -0.0474 | 8.3905
1 | 0.3233 | 0.03133 | -0.0495 | 10.3192
1.5 | 0.3692 | 0.0318 | -0.0479 | 11.6101
2 | 0.4388 | 0.03212 | -0.0499 | 13.6613
2.5 | 0.4871 | 0.03244 | -0.0478 | 15.0154
3 | 0.5439 | 0.03255 | -0.0465 | 16.7097
3.5 | 0.6073 | 0.03232 | -0.0454 | 18.7902
4 | 0.7824 | 0.02176 | -0.0449 | 35.9559
4.5 | 0.765 | 0.02225 | -0.0257 | 34.382
5 | 0.7324 | 0.02464 | -0.0105 | 29.724
5.5 | 0.7166 | 0.02625 | 0.0022 | 27.299
6 | 0.7182 | 0.02788 | 0.0128 | 25.7604
6.5 | 0.7879 | 0.03115 | 0.0149 | 25.2937
7 | 0.8645 | 0.03695 | 0.0147 | 23.3965
7.5 | 0.8507 | 0.03986 | 0.0267 | 21.3422
8 | 0.8321 | 0.04365 | 0.0369 | 19.063
8.5 | 0.8121 | 0.04904 | 0.0437 | 16.56
9 | 0.7826 | 0.05591 | 0.0476 | 13.9975
9.5 | 0.747 | 0.06439 | 0.0479 | 11.6012
10 | 0.71 | 0.07498 | 0.0441 | 9.4692
10.5 | 0.6821 | 0.08728 | 0.0374 | 7.8151
11 | 0.6496 | 0.10489 | 0.0244 | 6.1932
11.5 | 0.6521 | 0.11628 | 0.0202 | 5.608
12.5 | 0.6305 | 0.14691 | -0.0012 | 4.2917
13 | 0.6425 | 0.15523 | -0.0045 | 4.139
13.5 | 0.6673 | 0.16473 | -0.0064 | 4.0509
14 | 0.6829 | 0.1728 | -0.0099 | 3.952
14.5 | 0.6835 | 0.17996 | -0.0163 | 3.7981
15 | 0.7112 | 0.19021 | -0.0185 | 3.739
15.5 | 0.7315 | 0.19846 | -0.022 | 3.6859
16 | 0.7344 | 0.20474 | -0.0294 | 3.587
16.5 | 0.7615 | 0.21425 | -0.032 | 3.5543
17 | 0.7739 | 0.22196 | -0.0382 | 3.4867
17.5 | 0.7923 | 0.2296 | -0.0434 | 3.4508
18 | 0.8203 | 0.24139 | -0.0462 | 3.3982
18.5 | 0.8306 | 0.2461 | -0.0539 | 3.3751
19 | 0.8555 | 0.25549 | -0.0575 | 3.3485
19.5 | 0.8826 | 0.2687 | -0.061 | 3.2847
20 | 0.8922 | 0.27136 | -0.0696 | 3.2879

## 17. Re 250k Mach 0.00 (1)
BIGFOIL.COM POLAR EXPORT
NACA66-212 a=0.2
NACA66-212 a=0.2 |  |  |  | Cl Max: | 0.877 | at alpha= | 11 | deg
JavaFoil+Calcfoil stall+Eppler ext transition |  |  |  | L/D Max: | 51.885 | at alpha= | 3 | deg
Re: | 250000 |  |  | Cd Min: | 0.00806 | at alpha= | 0 | deg
Mach: | 0 |  |  | Cl=0 at alpha= | -1.0667 | deg
|  |  |  | @ Cl=0.1, Cd= | 0.0081746
|  |  |  | @ Cl=0.4, Cd= | 0.00876
|  |  |  | @ Cl=0.6, Cd= | 0.013762
alpha (deg) | Cl | Cd | Cm | Cl/Cd
-16.5 | -0.526 | 0.20961 | 0.003 | -2.509
-16 | -0.549 | 0.18727 | 0.003 | -2.933
-15.5 | -0.573 | 0.18059 | 0.003 | -3.17
-15 | -0.595 | 0.15971 | 0.002 | -3.726
-14.5 | -0.617 | 0.15053 | 0.002 | -4.098
-14 | -0.637 | 0.14188 | 0.002 | -4.491
-13.5 | -0.652 | 0.12791 | 0.001 | -5.097
-13 | -0.663 | 0.12267 | 0.001 | -5.405
-12.5 | -0.671 | 0.11133 | 0.001 | -6.031
-12 | -0.677 | 0.10159 | 0.001 | -6.665
-11.5 | -0.679 | 0.0962 | 0 | -7.062
-11 | -0.678 | 0.08873 | 0 | -7.642
-10.5 | -0.673 | 0.08259 | 0 | -8.148
-10 | -0.664 | 0.07675 | -0.001 | -8.65
-9.5 | -0.651 | 0.07145 | -0.001 | -9.106
-9 | -0.633 | 0.06611 | -0.001 | -9.58
-8.5 | -0.612 | 0.06174 | -0.001 | -9.909
-8 | -0.585 | 0.0568 | -0.002 | -10.303
-7.5 | -0.554 | 0.05325 | -0.002 | -10.405
-7 | -0.52 | 0.04967 | -0.003 | -10.477
-6.5 | -0.484 | 0.04697 | -0.003 | -10.31
-6 | -0.446 | 0.04395 | -0.003 | -10.149
-5.5 | -0.406 | 0.04104 | -0.004 | -9.892
-5 | -0.364 | 0.03867 | -0.004 | -9.413
-4.5 | -0.321 | 0.03689 | -0.005 | -8.693
-4 | -0.276 | 0.03495 | -0.005 | -7.896
-3.5 | -0.23 | 0.03332 | -0.005 | -6.915
-3 | -0.184 | 0.0323 | -0.006 | -5.703
-2.5 | -0.17 | 0.01086 | -0.014 | -15.656
-2 | -0.111 | 0.01064 | -0.015 | -10.443
-1.5 | -0.052 | 0.01041 | -0.016 | -4.979
-1 | 0.008 | 0.01065 | -0.017 | 0.723
-0.5 | 0.067 | 0.00832 | -0.017 | 8.082
0 | 0.126 | 0.00806 | -0.018 | 15.603
0.5 | 0.184 | 0.00811 | -0.019 | 22.699
1 | 0.242 | 0.0082 | -0.02 | 29.545
1.5 | 0.3 | 0.00851 | -0.021 | 35.289
2 | 0.358 | 0.00864 | -0.022 | 41.393
2.5 | 0.414 | 0.0088 | -0.022 | 47.039
3 | 0.47 | 0.00906 | -0.023 | 51.885
3.5 | 0.535 | 0.01323 | -0.025 | 40.434
4 | 0.59 | 0.01368 | -0.025 | 43.158
4.5 | 0.645 | 0.01413 | -0.026 | 45.647
5 | 0.698 | 0.01466 | -0.027 | 47.627
5.5 | 0.75 | 0.01524 | -0.028 | 49.224
6 | 0.656 | 0.04085 | -0.014 | 16.062
6.5 | 0.694 | 0.04378 | -0.013 | 15.854
7 | 0.729 | 0.0469 | -0.013 | 15.546
7.5 | 0.761 | 0.05022 | -0.013 | 15.158
8 | 0.79 | 0.05369 | -0.013 | 14.717
8.5 | 0.815 | 0.05791 | -0.013 | 14.08
9 | 0.836 | 0.06142 | -0.013 | 13.617
9.5 | 0.853 | 0.06619 | -0.013 | 12.888
10 | 0.866 | 0.07203 | -0.014 | 12.017
10.5 | 0.873 | 0.07776 | -0.014 | 11.231
11 | 0.877 | 0.08409 | -0.014 | 10.427
11.5 | 0.876 | 0.08922 | -0.014 | 9.817
12 | 0.871 | 0.09536 | -0.014 | 9.133
12.5 | 0.86 | 0.10426 | -0.014 | 8.247
13 | 0.841 | 0.11178 | -0.015 | 7.522
13.5 | 0.818 | 0.11804 | -0.014 | 6.93
14 | 0.793 | 0.13083 | -0.014 | 6.059
14.5 | 0.765 | 0.14185 | -0.014 | 5.394
15 | 0.736 | 0.14988 | -0.014 | 4.911
15.5 | 0.706 | 0.16636 | -0.015 | 4.243
16 | 0.675 | 0.1754 | -0.015 | 3.849

## 18. Re 250k Mach 0.00 (2)
BIGFOIL.COM POLAR EXPORT
NACA66-212 a=0.2
NACA66-212 a=0.2 |  |  |  | Cl Max: | 0.9746 | at alpha= | 9.5 | deg
XFOIL ncrit=9 |  |  |  | L/D Max: | 53.5856 | at alpha= | 5 | deg
Re: | 250000 |  |  | Cd Min: | 0.23796 | at alpha= | -20 | deg
Mach: | 0 |  |  | Cl=0 at alpha= | -1.0826 | deg
|  |  |  | @ Cl=0.1, Cd= | 0.015951
|  |  |  | @ Cl=0.4, Cd= | 0.014414
|  |  |  | @ Cl=0.6, Cd= | 0.011274
alpha (deg) | Cl | Cd | Cm | Cl/Cd
-20 | -0.6862 | 0.23796 | 0.0302 | -2.8837
-19.5 | -0.6631 | 0.22791 | 0.0285 | -2.9095
-19 | -0.6457 | 0.22159 | 0.0251 | -2.9139
-18.5 | -0.6292 | 0.21517 | 0.0212 | -2.9242
-18 | -0.6133 | 0.20849 | 0.0171 | -2.9416
-17.5 | -0.604 | 0.20285 | 0.0107 | -2.9776
-17 | -0.5988 | 0.19722 | 0.0045 | -3.0362
-16.5 | -0.5718 | 0.18677 | 0.0041 | -3.0615
-16 | -0.5551 | 0.1801 | 0.0012 | -3.0822
-15.5 | -0.5411 | 0.17314 | -0.0025 | -3.1252
-15 | -0.5309 | 0.16582 | -0.0072 | -3.2017
-14.5 | -0.5296 | 0.1587 | -0.0142 | -3.3371
-14 | -0.5218 | 0.14876 | -0.0176 | -3.5077
-13.5 | -0.5018 | 0.14208 | -0.0184 | -3.5318
-13 | -0.4911 | 0.13484 | -0.0215 | -3.6421
-12.5 | -0.4847 | 0.12687 | -0.0255 | -3.8204
-12 | -0.4895 | 0.11745 | -0.0339 | -4.1677
-11.5 | -0.4932 | 0.10741 | -0.0419 | -4.5918
-11 | -0.5037 | 0.09519 | -0.0521 | -5.2915
-10.5 | -0.4889 | 0.08998 | -0.046 | -5.4334
-10 | -0.5008 | 0.07946 | -0.0542 | -6.3025
-9.5 | -0.5463 | 0.07214 | -0.0556 | -7.5728
-9 | -0.5441 | 0.06255 | -0.0635 | -8.6986
-8.5 | -0.5403 | 0.05793 | -0.0642 | -9.3268
-8 | -0.5267 | 0.04672 | -0.0648 | -11.2735
-7.5 | -0.5015 | 0.04243 | -0.0628 | -11.8195
-7 | -0.484 | 0.03786 | -0.0585 | -12.7839
-6 | -0.4174 | 0.02713 | -0.0498 | -15.3852
-5.5 | -0.3647 | 0.02284 | -0.0487 | -15.9676
-5 | -0.31 | 0.02024 | -0.0482 | -15.3162
-4.5 | -0.2564 | 0.01839 | -0.0479 | -13.9424
-4 | -0.2083 | 0.01719 | -0.0468 | -12.1175
-3.5 | -0.168 | 0.0159 | -0.0441 | -10.566
-3 | -0.1299 | 0.01533 | -0.0416 | -8.4736
-2.5 | -0.1114 | 0.01311 | -0.0357 | -8.4973
-2 | -0.102 | 0.01314 | -0.0248 | -7.7626
-1.5 | -0.0541 | 0.01457 | -0.0197 | -3.7131
-1 | 0.0107 | 0.01599 | -0.0185 | 0.66917
-0.5 | 0.0734 | 0.01625 | -0.02 | 4.5169
0 | 0.1126 | 0.01581 | -0.0172 | 7.1221
0.5 | 0.1615 | 0.01587 | -0.0167 | 10.1764
1 | 0.2205 | 0.01548 | -0.0174 | 14.2442
1.5 | 0.2565 | 0.01531 | -0.0143 | 16.7538
2 | 0.3121 | 0.01514 | -0.0145 | 20.6143
2.5 | 0.374 | 0.01459 | -0.0153 | 25.634
3 | 0.4213 | 0.01427 | -0.0138 | 29.5235
3.5 | 0.4864 | 0.01346 | -0.0148 | 36.1367
4 | 0.5431 | 0.01205 | -0.0133 | 45.0705
4.5 | 0.5945 | 0.01119 | -0.0115 | 53.1278
5 | 0.6232 | 0.01163 | -0.0059 | 53.5856
5.5 | 0.6272 | 0.01575 | 0.0002 | 39.8222
6 | 0.6811 | 0.01763 | -0.0014 | 38.633
6.5 | 0.7381 | 0.01924 | -0.0035 | 38.3628
7 | 0.7947 | 0.02201 | -0.0054 | 36.1063
7.5 | 0.8632 | 0.02436 | -0.0087 | 35.4351
8 | 0.8971 | 0.02642 | -0.0057 | 33.9553
8.5 | 0.9242 | 0.02928 | -0.001 | 31.5642
9 | 0.9531 | 0.03589 | 0.0023 | 26.5561
9.5 | 0.9746 | 0.03943 | 0.0073 | 24.7172
11.5 | 0.8528 | 0.07128 | 0.0361 | 11.9641
12 | 0.8009 | 0.08117 | 0.0345 | 9.8669
12.5 | 0.7478 | 0.09596 | 0.0261 | 7.7928
13 | 0.7107 | 0.11545 | 0.0136 | 6.1559
13.5 | 0.6915 | 0.13109 | 0.0037 | 5.275
14 | 0.6979 | 0.13895 | 0.0005 | 5.0227
14.5 | 0.7056 | 0.14693 | 0.0001 | 4.8023

## 19. Re 250k Mach 0.10 (1)
BIGFOIL.COM POLAR EXPORT
NACA66-212 a=0.2
NACA66-212 a=0.2 |  |  |  | Cl Max: | 0.868 | at alpha= | 11 | deg
JavaFoil+Calcfoil stall+Eppler ext transition |  |  |  | L/D Max: | 52.125 | at alpha= | 3 | deg
Re: | 250000 |  |  | Cd Min: | 0.00785 | at alpha= | 0 | deg
Mach: | 0.1 |  |  | Cl=0 at alpha= | -1.0667 | deg
|  |  |  | @ Cl=0.1, Cd= | 0.0080696
|  |  |  | @ Cl=0.4, Cd= | 0.0088111
|  |  |  | @ Cl=0.6, Cd= | 0.013792
alpha (deg) | Cl | Cd | Cm | Cl/Cd
-16 | -0.505 | 0.20044 | 0.003 | -2.518
-15.5 | -0.531 | 0.18638 | 0.003 | -2.85
-15 | -0.557 | 0.16927 | 0.002 | -3.292
-14.5 | -0.583 | 0.15793 | 0.002 | -3.689
-14 | -0.607 | 0.14616 | 0.002 | -4.151
-13.5 | -0.625 | 0.13409 | 0.002 | -4.661
-13 | -0.64 | 0.1219 | 0.001 | -5.247
-12.5 | -0.651 | 0.11346 | 0.001 | -5.74
-12 | -0.66 | 0.10509 | 0.001 | -6.283
-11.5 | -0.666 | 0.09915 | 0 | -6.712
-11 | -0.667 | 0.0893 | 0 | -7.472
-10.5 | -0.665 | 0.0834 | 0 | -7.97
-10 | -0.658 | 0.07825 | -0.001 | -8.406
-9.5 | -0.646 | 0.0725 | -0.001 | -8.918
-9 | -0.631 | 0.0662 | -0.001 | -9.528
-8.5 | -0.611 | 0.06175 | -0.001 | -9.888
-8 | -0.585 | 0.05758 | -0.002 | -10.159
-7.5 | -0.554 | 0.05342 | -0.002 | -10.379
-7 | -0.521 | 0.05015 | -0.003 | -10.394
-6.5 | -0.485 | 0.04694 | -0.003 | -10.342
-6 | -0.448 | 0.04407 | -0.003 | -10.156
-5.5 | -0.407 | 0.04129 | -0.004 | -9.868
-5 | -0.365 | 0.03882 | -0.004 | -9.415
-4.5 | -0.322 | 0.03688 | -0.005 | -8.731
-4 | -0.277 | 0.03502 | -0.005 | -7.915
-3.5 | -0.232 | 0.03337 | -0.006 | -6.938
-3 | -0.185 | 0.03232 | -0.006 | -5.723
-2.5 | -0.171 | 0.01085 | -0.014 | -15.746
-2 | -0.112 | 0.01064 | -0.015 | -10.501
-1.5 | -0.052 | 0.01045 | -0.016 | -4.988
-1 | 0.008 | 0.01064 | -0.017 | 0.727
-0.5 | 0.068 | 0.00834 | -0.018 | 8.099
0 | 0.126 | 0.00785 | -0.018 | 16.09
0.5 | 0.185 | 0.00813 | -0.019 | 22.722
1 | 0.243 | 0.00822 | -0.02 | 29.612
1.5 | 0.302 | 0.00853 | -0.021 | 35.348
2 | 0.359 | 0.00866 | -0.022 | 41.49
2.5 | 0.416 | 0.00887 | -0.023 | 46.945
3 | 0.472 | 0.00906 | -0.023 | 52.125
3.5 | 0.537 | 0.01326 | -0.025 | 40.511
4 | 0.593 | 0.01373 | -0.026 | 43.195
4.5 | 0.648 | 0.01422 | -0.026 | 45.586
5 | 0.701 | 0.01475 | -0.027 | 47.555
5.5 | 0.753 | 0.01535 | -0.028 | 49.063
6 | 0.658 | 0.04105 | -0.014 | 16.036
6.5 | 0.697 | 0.04411 | -0.013 | 15.793
7 | 0.731 | 0.04697 | -0.013 | 15.569
7.5 | 0.763 | 0.05043 | -0.013 | 15.139
8 | 0.791 | 0.05422 | -0.013 | 14.597
8.5 | 0.816 | 0.05822 | -0.013 | 14.01
9 | 0.835 | 0.0618 | -0.013 | 13.519
9.5 | 0.851 | 0.06676 | -0.013 | 12.743
10 | 0.861 | 0.07078 | -0.014 | 12.169
10.5 | 0.867 | 0.07701 | -0.014 | 11.257
11 | 0.868 | 0.08454 | -0.014 | 10.264
11.5 | 0.864 | 0.08961 | -0.014 | 9.641
12 | 0.856 | 0.09655 | -0.014 | 8.862
12.5 | 0.841 | 0.10531 | -0.014 | 7.986
13 | 0.818 | 0.11235 | -0.014 | 7.277
13.5 | 0.791 | 0.1229 | -0.015 | 6.435
14 | 0.761 | 0.1349 | -0.014 | 5.641
14.5 | 0.729 | 0.14751 | -0.014 | 4.943
15 | 0.696 | 0.15487 | -0.014 | 4.493
15.5 | 0.662 | 0.17061 | -0.015 | 3.879
16 | 0.627 | 0.18433 | -0.015 | 3.403

## 20. Re 250k Mach 0.10 (2)
BIGFOIL.COM POLAR EXPORT
NACA66-212 a=0.2
NACA66-212 a=0.2 |  |  |  | Cl Max: | 0.9725 | at alpha= | 9.5 | deg
XFOIL ncrit=9 |  |  |  | L/D Max: | 53.1016 | at alpha= | 4.5 | deg
Re: | 250000 |  |  | Cd Min: | 0.2286 | at alpha= | -19.5 | deg
Mach: | 0.1 |  |  | Cl=0 at alpha= | -1.0054 | deg
|  |  |  | @ Cl=0.1, Cd= | 0.016067
|  |  |  | @ Cl=0.4, Cd= | 0.014455
|  |  |  | @ Cl=0.6, Cd= | 0.011313
alpha (deg) | Cl | Cd | Cm | Cl/Cd
-19.5 | -0.6645 | 0.2286 | 0.0289 | -2.9068
-19 | -0.6471 | 0.22225 | 0.0253 | -2.9116
-18.5 | -0.6304 | 0.21579 | 0.0214 | -2.9214
-18 | -0.6143 | 0.20907 | 0.0172 | -2.9383
-17.5 | -0.6054 | 0.20357 | 0.0107 | -2.9739
-17 | -0.5997 | 0.1979 | 0.0045 | -3.0303
-16.5 | -0.5717 | 0.18734 | 0.0043 | -3.0517
-16 | -0.5551 | 0.18064 | 0.0013 | -3.073
-15.5 | -0.541 | 0.17365 | -0.0024 | -3.1155
-15 | -0.5313 | 0.16639 | -0.0075 | -3.1931
-14.5 | -0.5293 | 0.1593 | -0.0143 | -3.3227
-14 | -0.519 | 0.14949 | -0.0171 | -3.4718
-13.5 | -0.4999 | 0.14272 | -0.0182 | -3.5027
-13 | -0.4893 | 0.13542 | -0.0214 | -3.6132
-12.5 | -0.4829 | 0.12741 | -0.0257 | -3.7901
-12 | -0.4882 | 0.11805 | -0.0343 | -4.1355
-11.5 | -0.4906 | 0.10819 | -0.0419 | -4.5346
-11 | -0.4958 | 0.09674 | -0.0452 | -5.1251
-10.5 | -0.4814 | 0.09168 | -0.0448 | -5.2509
-10 | -0.4898 | 0.08159 | -0.0523 | -6.0032
-9.5 | -0.5346 | 0.07376 | -0.0547 | -7.2478
-9 | -0.537 | 0.06333 | -0.0642 | -8.4794
-8.5 | -0.5377 | 0.05861 | -0.0651 | -9.1742
-8 | -0.5229 | 0.04736 | -0.066 | -11.041
-7.5 | -0.4998 | 0.04298 | -0.0637 | -11.6287
-7 | -0.4835 | 0.0383 | -0.0594 | -12.624
-6.5 | -0.46 | 0.03517 | -0.0552 | -13.0793
-5.5 | -0.3665 | 0.02308 | -0.0492 | -15.8795
-5 | -0.3119 | 0.02045 | -0.0485 | -15.2518
-4.5 | -0.2577 | 0.01853 | -0.0483 | -13.9072
-4 | -0.2085 | 0.01737 | -0.0472 | -12.0035
-3.5 | -0.1685 | 0.016 | -0.0446 | -10.5312
-3 | -0.13 | 0.01541 | -0.042 | -8.4361
-2.5 | -0.1068 | 0.01345 | -0.0367 | -7.9405
-2 | -0.1021 | 0.01316 | -0.0251 | -7.7584
-1.5 | -0.0553 | 0.01453 | -0.0199 | -3.8059
-1 | 0.0006 | 0.016 | -0.0171 | 0.0375
-0.5 | 0.0748 | 0.01632 | -0.0202 | 4.5833
0 | 0.1087 | 0.01598 | -0.0166 | 6.8023
0.5 | 0.1621 | 0.01592 | -0.0168 | 10.1822
1 | 0.2124 | 0.01573 | -0.0161 | 13.5029
1.5 | 0.2574 | 0.01534 | -0.0142 | 16.7797
2 | 0.3129 | 0.01519 | -0.0144 | 20.5991
2.5 | 0.377 | 0.01462 | -0.0155 | 25.7866
3 | 0.4231 | 0.01429 | -0.0137 | 29.6081
3.5 | 0.4895 | 0.01343 | -0.0148 | 36.4483
4 | 0.5449 | 0.01208 | -0.013 | 45.1076
4.5 | 0.5958 | 0.01122 | -0.0111 | 53.1016
5 | 0.6225 | 0.01181 | -0.005 | 52.7096
5.5 | 0.6275 | 0.01586 | 0.0009 | 39.5649
6 | 0.6814 | 0.01774 | -0.0007 | 38.4104
6.5 | 0.7385 | 0.0194 | -0.0027 | 38.067
7 | 0.7962 | 0.02222 | -0.0047 | 35.8326
7.5 | 0.8655 | 0.02465 | -0.008 | 35.1116
8 | 0.9018 | 0.0269 | -0.0052 | 33.5242
8.5 | 0.9272 | 0.02987 | -0.0002 | 31.0412
9 | 0.9518 | 0.03657 | 0.0038 | 26.0268
9.5 | 0.9725 | 0.04009 | 0.009 | 24.2579
11 | 0.8958 | 0.06658 | 0.0329 | 13.4545
11.5 | 0.8493 | 0.07309 | 0.0364 | 11.6199
12 | 0.796 | 0.08272 | 0.0346 | 9.6228
12.5 | 0.7482 | 0.09652 | 0.027 | 7.7518
13 | 0.7148 | 0.11404 | 0.0161 | 6.268
13.5 | 0.6881 | 0.13254 | 0.003 | 5.1916
14 | 0.6926 | 0.1411 | -0.0008 | 4.9086
14.5 | 0.7045 | 0.14804 | -0.0002 | 4.7588

## 21. Re 250k Mach 0.25 (1)
BIGFOIL.COM POLAR EXPORT
NACA66-212 a=0.2
NACA66-212 a=0.2 |  |  |  | Cl Max: | 0.826 | at alpha= | 9.5 | deg
JavaFoil+Calcfoil stall+Eppler ext transition |  |  |  | L/D Max: | 52.386 | at alpha= | 3 | deg
Re: | 250000 |  |  | Cd Min: | 0.00825 | at alpha= | 0.5 | deg
Mach: | 0.25 |  |  | Cl=0 at alpha= | -1.0656 | deg
|  |  |  | @ Cl=0.1, Cd= | 0.0085127
|  |  |  | @ Cl=0.4, Cd= | 0.23042
|  |  |  | @ Cl=0.6, Cd= | 0.23042
alpha (deg) | Cl | Cd | Cm | Cl/Cd
-14.5 | -0.249 | 0.25332 | 0.002 | -0.981
-14 | -0.32 | 0.2172 | 0.002 | -1.472
-13.5 | -0.377 | 0.19855 | 0.001 | -1.899
-13 | -0.427 | 0.16639 | 0.001 | -2.565
-12.5 | -0.472 | 0.14351 | 0.001 | -3.286
-12 | -0.511 | 0.13478 | 0.001 | -3.791
-11.5 | -0.544 | 0.11651 | 0 | -4.673
-11 | -0.571 | 0.1061 | 0 | -5.384
-10.5 | -0.591 | 0.09365 | 0 | -6.312
-10 | -0.604 | 0.08568 | -0.001 | -7.046
-9.5 | -0.609 | 0.07849 | -0.001 | -7.755
-9 | -0.606 | 0.07086 | -0.001 | -8.556
-8.5 | -0.597 | 0.06584 | -0.001 | -9.063
-8 | -0.579 | 0.05997 | -0.002 | -9.65
-7.5 | -0.553 | 0.05578 | -0.002 | -9.922
-7 | -0.524 | 0.05146 | -0.003 | -10.18
-6.5 | -0.491 | 0.0477 | -0.003 | -10.284
-6 | -0.454 | 0.04437 | -0.003 | -10.235
-5.5 | -0.415 | 0.04181 | -0.004 | -9.923
-5 | -0.373 | 0.03938 | -0.004 | -9.476
-4.5 | -0.329 | 0.03699 | -0.005 | -8.905
-4 | -0.284 | 0.03514 | -0.005 | -8.082
-3.5 | -0.237 | 0.03387 | -0.006 | -7.011
-3 | -0.19 | 0.03252 | -0.006 | -5.837
-2.5 | -0.175 | 0.0118 | -0.014 | -14.85
-2 | -0.115 | 0.01075 | -0.015 | -10.67
-1.5 | -0.053 | 0.01054 | -0.016 | -5.076
-1 | 0.008 | 0.01036 | -0.017 | 0.766
-0.5 | 0.069 | 0.00843 | -0.018 | 8.225
0 | 0.129 | 0.00859 | -0.019 | 15.075
0.5 | 0.19 | 0.00825 | -0.02 | 22.986
1 | 0.249 | 0.00836 | -0.021 | 29.849
1.5 | 0.309 | 0.00849 | -0.021 | 36.406
2 | 0.368 | 0.00866 | -0.022 | 42.474
2.5 | 0.426 | 0.00906 | -0.023 | 47.074
3 | 0.484 | 0.00924 | -0.024 | 52.386
3.5 | 0.551 | 0.01356 | -0.025 | 40.639
4 | 0.608 | 0.01404 | -0.026 | 43.298
4.5 | 0.664 | 0.01457 | -0.027 | 45.56
5 | 0.718 | 0.01516 | -0.028 | 47.351
5.5 | 0.632 | 0.03888 | -0.014 | 16.259
6 | 0.672 | 0.04151 | -0.013 | 16.19
6.5 | 0.71 | 0.04452 | -0.013 | 15.954
7 | 0.743 | 0.04775 | -0.013 | 15.565
7.5 | 0.772 | 0.05124 | -0.013 | 15.06
8 | 0.795 | 0.05562 | -0.013 | 14.289
8.5 | 0.812 | 0.06021 | -0.013 | 13.488
9 | 0.823 | 0.06544 | -0.013 | 12.571
9.5 | 0.826 | 0.06914 | -0.014 | 11.944
10 | 0.821 | 0.07746 | -0.014 | 10.599
10.5 | 0.808 | 0.08253 | -0.014 | 9.796
11 | 0.787 | 0.09355 | -0.014 | 8.416
11.5 | 0.758 | 0.10061 | -0.013 | 7.538
12 | 0.722 | 0.11406 | -0.013 | 6.33
12.5 | 0.675 | 0.12663 | -0.013 | 5.328
13 | 0.613 | 0.14116 | -0.014 | 4.344
13.5 | 0.545 | 0.1664 | -0.014 | 3.277
14 | 0.472 | 0.19104 | -0.015 | 2.47
14.5 | 0.393 | 0.23042 | -0.014 | 1.706

## 22. Re 250k Mach 0.25 (2)
BIGFOIL.COM POLAR EXPORT
NACA66-212 a=0.2
NACA66-212 a=0.2 |  |  |  | Cl Max: | 0.951 | at alpha= | 9.5 | deg
XFOIL ncrit=9 |  |  |  | L/D Max: | 53.3539 | at alpha= | 4.5 | deg
Re: | 250000 |  |  | Cd Min: | 0.24101 | at alpha= | -20 | deg
Mach: | 0.25 |  |  | Cl=0 at alpha= | -1.0724 | deg
|  |  |  | @ Cl=0.1, Cd= | 0.01659
|  |  |  | @ Cl=0.4, Cd= | 0.014925
|  |  |  | @ Cl=0.6, Cd= | 0.011405
alpha (deg) | Cl | Cd | Cm | Cl/Cd
-20 | -0.6949 | 0.24101 | 0.0331 | -2.8833
-19.5 | -0.6732 | 0.23253 | 0.0308 | -2.8951
-19 | -0.6552 | 0.22599 | 0.0268 | -2.8992
-18.5 | -0.6376 | 0.21925 | 0.0226 | -2.9081
-18 | -0.6205 | 0.21233 | 0.018 | -2.9223
-17.5 | -0.6133 | 0.20762 | 0.0108 | -2.954
-17 | -0.5934 | 0.19793 | 0.0078 | -2.998
-16.5 | -0.5727 | 0.19047 | 0.0054 | -3.0068
-16 | -0.556 | 0.18354 | 0.0018 | -3.0293
-15.5 | -0.5408 | 0.17634 | -0.0022 | -3.0668
-15 | -0.5356 | 0.16987 | -0.0089 | -3.153
-14.5 | -0.5285 | 0.16249 | -0.0148 | -3.2525
-14 | -0.5066 | 0.15293 | -0.0151 | -3.3126
-13.5 | -0.4917 | 0.1458 | -0.0179 | -3.3724
-13 | -0.481 | 0.13825 | -0.0217 | -3.4792
-12.5 | -0.4783 | 0.13006 | -0.0279 | -3.6775
-12 | -0.48 | 0.12138 | -0.0358 | -3.9545
-11.5 | -0.4781 | 0.11066 | -0.0391 | -4.3204
-11 | -0.4607 | 0.10475 | -0.0389 | -4.3981
-10.5 | -0.4562 | 0.09691 | -0.0429 | -4.7075
-10 | -0.4616 | 0.08719 | -0.05 | -5.2942
-9.5 | -0.496 | 0.07854 | -0.0551 | -6.3153
-9 | -0.5214 | 0.06832 | -0.0687 | -7.6317
-8.5 | -0.5187 | 0.05655 | -0.0722 | -9.1724
-8 | -0.4981 | 0.05069 | -0.0723 | -9.8264
-7.5 | -0.4941 | 0.0493 | -0.0663 | -10.0223
-7 | -0.4773 | 0.04073 | -0.0645 | -11.7186
-6.5 | -0.4602 | 0.03697 | -0.0595 | -12.4479
-5.5 | -0.3758 | 0.02449 | -0.0519 | -15.345
-5 | -0.3228 | 0.02168 | -0.0507 | -14.8893
-4.5 | -0.265 | 0.01933 | -0.0505 | -13.7093
-4 | -0.2114 | 0.018 | -0.0495 | -11.7444
-3.5 | -0.1706 | 0.01655 | -0.047 | -10.3082
-3 | -0.1289 | 0.0159 | -0.0443 | -8.1069
-2 | -0.1039 | 0.01313 | -0.0269 | -7.9132
-1.5 | -0.0596 | 0.01472 | -0.0209 | -4.0489
-1 | 0.0101 | 0.01651 | -0.0195 | 0.61175
-0.5 | 0.0801 | 0.01665 | -0.0213 | 4.8108
0 | 0.1064 | 0.01657 | -0.0164 | 6.4212
0.5 | 0.1657 | 0.01617 | -0.0168 | 10.2474
1 | 0.2139 | 0.01616 | -0.0158 | 13.2364
2 | 0.3197 | 0.01539 | -0.0141 | 20.7732
2.5 | 0.376 | 0.01514 | -0.0139 | 24.8349
3 | 0.4241 | 0.01471 | -0.0119 | 28.8307
3.5 | 0.4948 | 0.01371 | -0.0132 | 36.0904
4 | 0.5591 | 0.01209 | -0.0121 | 46.2448
4.5 | 0.6045 | 0.01133 | -0.0087 | 53.3539
5 | 0.6161 | 0.01281 | -0.0001 | 48.0952
5.5 | 0.6281 | 0.01647 | 0.0049 | 38.136
6 | 0.6791 | 0.01831 | 0.0042 | 37.089
6.5 | 0.7374 | 0.02022 | 0.0022 | 36.4688
7 | 0.8039 | 0.02338 | -0.0003 | 34.3841
7.5 | 0.8773 | 0.02629 | -0.0035 | 33.3701
8 | 0.9199 | 0.02952 | -0.0013 | 31.1619
8.5 | 0.9286 | 0.03255 | 0.0068 | 28.5284
9.5 | 0.951 | 0.04334 | 0.0184 | 21.9428
11.5 | 0.7569 | 0.08276 | 0.0342 | 9.1457
12 | 0.7056 | 0.10156 | 0.0208 | 6.9476
12.5 | 0.6969 | 0.11319 | 0.0146 | 6.1569
13 | 0.7143 | 0.11792 | 0.0188 | 6.0575
13.5 | 0.6812 | 0.13721 | 0.0024 | 4.9647
14 | 0.6787 | 0.14834 | -0.0045 | 4.5753
14.5 | 0.7011 | 0.1528 | -0.004 | 4.5884

## 23. Re 250k Mach 0.50 (1)
BIGFOIL.COM POLAR EXPORT
NACA66-212 a=0.2
NACA66-212 a=0.2 |  |  |  | Cl Max: | 1.123 | at alpha= | 20 | deg
JavaFoil+Calcfoil stall+Eppler ext transition |  |  |  | L/D Max: | 53.608 | at alpha= | 3 | deg
Re: | 250000 |  |  | Cd Min: | 0.00884 | at alpha= | -0.5 | deg
Mach: | 0.5 |  |  | Cl=0 at alpha= | -1.0652 | deg
|  |  |  | @ Cl=0.1, Cd= | 0.0089515
|  |  |  | @ Cl=0.4, Cd= | 0.0098085
|  |  |  | @ Cl=0.6, Cd= | 0.014105
alpha (deg) | Cl | Cd | Cm | Cl/Cd
-20 | -1.022 | 0.26729 | 0.009 | -3.825
-19.5 | -0.994 | 0.24813 | 0.008 | -4.007
-19 | -0.968 | 0.2434 | 0.007 | -3.976
-18.5 | -0.941 | 0.24055 | 0.007 | -3.914
-18 | -0.915 | 0.2354 | 0.006 | -3.888
-17.5 | -0.889 | 0.22284 | 0.006 | -3.991
-17 | -0.863 | 0.2156 | 0.006 | -4.002
-16.5 | -0.834 | 0.21718 | 0.005 | -3.842
-16 | -0.808 | 0.21146 | 0.004 | -3.821
-15.5 | -0.782 | 0.20391 | 0.004 | -3.833
-15 | -0.755 | 0.20099 | 0.004 | -3.757
-14.5 | -0.729 | 0.19476 | 0.003 | -3.741
-14 | -0.7 | 0.17936 | 0.003 | -3.905
-13.5 | -0.674 | 0.17562 | 0.002 | -3.836
-13 | -0.647 | 0.17195 | 0.002 | -3.763
-12.5 | -0.62 | 0.15765 | 0.001 | -3.935
-12 | -0.594 | 0.16501 | 0.001 | -3.597
-11.5 | -0.567 | 0.16175 | 0.001 | -3.504
-11 | -0.54 | 0.14887 | 0 | -3.627
-10.5 | -0.512 | 0.14175 | 0 | -3.612
-10 | -0.485 | 0.13522 | -0.001 | -3.587
-9.5 | -0.458 | 0.1356 | -0.001 | -3.379
-9 | -0.431 | 0.13 | -0.001 | -3.317
-8.5 | -0.404 | 0.12759 | -0.002 | -3.168
-8 | -0.377 | 0.11538 | -0.002 | -3.269
-7.5 | -0.35 | 0.11492 | -0.002 | -3.042
-7 | -0.323 | 0.10138 | -0.003 | -3.181
-6.5 | -0.296 | 0.08403 | -0.003 | -3.517
-6 | -0.411 | 0.0546 | -0.004 | -7.527
-5.5 | -0.418 | 0.04703 | -0.004 | -8.881
-5 | -0.393 | 0.04261 | -0.004 | -9.22
-4.5 | -0.355 | 0.03945 | -0.005 | -9.009
-4 | -0.311 | 0.03676 | -0.006 | -8.457
-3.5 | -0.262 | 0.03493 | -0.006 | -7.501
-3 | -0.211 | 0.03329 | -0.007 | -6.326
-2.5 | -0.157 | 0.03189 | -0.007 | -4.938
-2 | -0.103 | 0.03051 | -0.008 | -3.389
-1.5 | -0.06 | 0.01185 | -0.018 | -5.024
-1 | 0.009 | 0.0116 | -0.019 | 0.763
-0.5 | 0.077 | 0.00884 | -0.02 | 8.701
0 | 0.143 | 0.00916 | -0.021 | 15.66
0.5 | 0.21 | 0.00927 | -0.022 | 22.634
1 | 0.276 | 0.00942 | -0.023 | 29.286
1.5 | 0.342 | 0.00963 | -0.024 | 35.494
2 | 0.407 | 0.00983 | -0.025 | 41.424
2.5 | 0.471 | 0.0097 | -0.026 | 48.578
3 | 0.535 | 0.00998 | -0.026 | 53.608
3.5 | 0.61 | 0.01474 | -0.028 | 41.381
4 | 0.671 | 0.01542 | -0.029 | 43.53
4.5 | 0.73 | 0.01618 | -0.03 | 45.1
5 | 0.646 | 0.03822 | -0.014 | 16.894
5.5 | 0.685 | 0.04114 | -0.014 | 16.66
6 | 0.717 | 0.0448 | -0.014 | 16.015
6.5 | 0.733 | 0.04993 | -0.013 | 14.688
7 | 0.705 | 0.05872 | -0.013 | 12.001
7.5 | 0.462 | 0.09687 | -0.012 | 4.773
8 | 0.489 | 0.10807 | -0.014 | 4.529
8.5 | 0.516 | 0.11626 | -0.014 | 4.438
9 | 0.543 | 0.11877 | -0.015 | 4.568
9.5 | 0.57 | 0.12341 | -0.017 | 4.619
10 | 0.596 | 0.12673 | -0.018 | 4.707
10.5 | 0.623 | 0.13013 | -0.018 | 4.787
11 | 0.649 | 0.14375 | -0.019 | 4.517
11.5 | 0.677 | 0.15777 | -0.02 | 4.289
12 | 0.703 | 0.15575 | -0.021 | 4.515
12.5 | 0.729 | 0.1597 | -0.022 | 4.567
13 | 0.756 | 0.16343 | -0.022 | 4.623
13.5 | 0.782 | 0.1701 | -0.023 | 4.596
14 | 0.809 | 0.19419 | -0.025 | 4.169
14.5 | 0.835 | 0.19667 | -0.025 | 4.248
15 | 0.861 | 0.20845 | -0.026 | 4.132
15.5 | 0.887 | 0.2094 | -0.026 | 4.237
16 | 0.916 | 0.21658 | -0.029 | 4.228
16.5 | 0.941 | 0.22711 | -0.029 | 4.144
17 | 0.967 | 0.23107 | -0.03 | 4.184
17.5 | 0.993 | 0.2342 | -0.03 | 4.238
18 | 1.021 | 0.24391 | -0.032 | 4.186
18.5 | 1.047 | 0.24989 | -0.033 | 4.188
19 | 1.072 | 0.2501 | -0.033 | 4.286
19.5 | 1.097 | 0.26026 | -0.034 | 4.216
20 | 1.123 | 0.26584 | -0.035 | 4.224

## 24. Re 250k Mach 0.50 (2)
BIGFOIL.COM POLAR EXPORT
NACA66-212 a=0.2
NACA66-212 a=0.2 |  |  |  | Cl Max: | 0.8988 | at alpha= | 20 | deg
XFOIL ncrit=9 |  |  |  | L/D Max: | 47.6109 | at alpha= | 4.5 | deg
Re: | 250000 |  |  | Cd Min: | 0.26984 | at alpha= | 20 | deg
Mach: | 0.5 |  |  | Cl=0 at alpha= | -0.89109 | deg
|  |  |  | @ Cl=0.1, Cd= | 0.018622
|  |  |  | @ Cl=0.4, Cd= | 0.016486
|  |  |  | @ Cl=0.6, Cd= | 0.012705
alpha (deg) | Cl | Cd | Cm | Cl/Cd
-20 | -0.7439 | 0.26038 | 0.0434 | -2.857
-19.5 | -0.7219 | 0.25245 | 0.0382 | -2.8596
-19 | -0.6996 | 0.24445 | 0.0329 | -2.8619
-18.5 | -0.6795 | 0.23744 | 0.0263 | -2.8618
-18 | -0.6649 | 0.23203 | 0.0192 | -2.8656
-17.5 | -0.6353 | 0.21988 | 0.0172 | -2.8893
-17 | -0.6131 | 0.21199 | 0.0127 | -2.8921
-16.5 | -0.5918 | 0.20409 | 0.0079 | -2.8997
-16 | -0.573 | 0.19663 | 0.0019 | -2.9141
-15.5 | -0.3886 | 0.1582 | -0.017 | -2.4564
-15 | -0.3698 | 0.15202 | -0.0206 | -2.4326
-14.5 | -0.356 | 0.14611 | -0.0252 | -2.4365
-14 | -0.3561 | 0.14228 | -0.0317 | -2.5028
-13.5 | -0.3565 | 0.13795 | -0.0375 | -2.5843
-13 | -0.3295 | 0.129 | -0.0386 | -2.5543
-12.5 | -0.318 | 0.12404 | -0.0413 | -2.5637
-12 | -0.3171 | 0.11869 | -0.0449 | -2.6717
-11.5 | -0.3251 | 0.11219 | -0.0536 | -2.8978
-11 | -0.3048 | 0.1025 | -0.0568 | -2.9737
-10.5 | -0.4148 | 0.10644 | -0.0506 | -3.897
-10 | -0.407 | 0.10063 | -0.0492 | -4.0445
-9.5 | -0.3917 | 0.09223 | -0.0558 | -4.247
-9 | -0.3992 | 0.07836 | -0.0808 | -5.0944
-8.5 | -0.3674 | 0.06983 | -0.0811 | -5.2613
-8 | -0.3735 | 0.06025 | -0.0911 | -6.1992
-7 | -0.4192 | 0.04871 | -0.0855 | -8.606
-5.5 | -0.3912 | 0.03097 | -0.0675 | -12.6316
-5 | -0.3529 | 0.02693 | -0.0628 | -13.1043
-4.5 | -0.3018 | 0.02346 | -0.0598 | -12.8645
-4 | -0.2354 | 0.02075 | -0.059 | -11.3446
-3.5 | -0.1705 | 0.01873 | -0.0582 | -9.103
-3 | -0.1322 | 0.01783 | -0.0537 | -7.4145
-2.5 | -0.0905 | 0.01693 | -0.0492 | -5.3455
-2 | -0.0639 | 0.01652 | -0.0426 | -3.868
-1.5 | -0.0884 | 0.01492 | -0.0248 | -5.9249
-1 | -0.0269 | 0.01714 | -0.0183 | -1.5694
-0.5 | 0.0966 | 0.01865 | -0.0254 | 5.1796
0 | 0.1161 | 0.01849 | -0.0178 | 6.2791
1 | 0.2271 | 0.01774 | -0.0148 | 12.8016
1.5 | 0.2771 | 0.01745 | -0.0124 | 15.8797
2 | 0.3368 | 0.01715 | -0.0113 | 19.6385
2.5 | 0.3864 | 0.01659 | -0.0082 | 23.2911
3 | 0.4595 | 0.01603 | -0.0089 | 28.665
3.5 | 0.5427 | 0.01429 | -0.0091 | 37.9776
4 | 0.5947 | 0.01264 | -0.0036 | 47.0491
4.5 | 0.6118 | 0.01285 | 0.0072 | 47.6109
5 | 0.5793 | 0.01615 | 0.021 | 35.87
5.5 | 0.6196 | 0.01877 | 0.0224 | 33.0101
6 | 0.6707 | 0.02148 | 0.0221 | 31.2244
6.5 | 0.7367 | 0.02413 | 0.0215 | 30.5305
7 | 0.8185 | 0.02842 | 0.0202 | 28.8001
7.5 | 0.8359 | 0.0315 | 0.0277 | 26.5365
8 | 0.8293 | 0.03465 | 0.0371 | 23.9336
8.5 | 0.824 | 0.04012 | 0.043 | 20.5384
9 | 0.8043 | 0.04675 | 0.0473 | 17.2043
9.5 | 0.7752 | 0.05465 | 0.0487 | 14.1848
10 | 0.7409 | 0.06442 | 0.0464 | 11.5011
10.5 | 0.7061 | 0.07669 | 0.0397 | 9.2072
11 | 0.6788 | 0.09114 | 0.0302 | 7.4479
11.5 | 0.6724 | 0.10333 | 0.024 | 6.5073
12 | 0.644 | 0.12661 | 0.0093 | 5.0865
12.5 | 0.5123 | 0.12285 | 0.0117 | 4.1701
13 | 0.5254 | 0.12833 | 0.01 | 4.0941
13.5 | 0.6682 | 0.15489 | -0.0049 | 4.314
14 | 0.6963 | 0.16335 | -0.0041 | 4.2626
14.5 | 0.6928 | 0.17389 | -0.0147 | 3.9841
15 | 0.706 | 0.18254 | -0.0203 | 3.8676
15.5 | 0.7375 | 0.19184 | -0.0199 | 3.8443
16 | 0.7468 | 0.20095 | -0.0274 | 3.7163
16.5 | 0.7559 | 0.20931 | -0.0357 | 3.6114
17 | 0.7754 | 0.21768 | -0.0404 | 3.5621
17.5 | 0.7986 | 0.22601 | -0.0439 | 3.5335
18 | 0.8232 | 0.23715 | -0.0473 | 3.4712
18.5 | 0.8334 | 0.24405 | -0.0562 | 3.4149
19 | 0.8538 | 0.25256 | -0.0615 | 3.3806
19.5 | 0.875 | 0.2608 | -0.0665 | 3.3551
20 | 0.8988 | 0.26984 | -0.07 | 3.3309

## 25. Re 500k Mach 0.00 (1)
BIGFOIL.COM POLAR EXPORT
NACA66-212 a=0.2
NACA66-212 a=0.2 |  |  |  | Cl Max: | 0.877 | at alpha= | 11 | deg
JavaFoil+Calcfoil stall+Eppler ext transition |  |  |  | L/D Max: | 73.562 | at alpha= | 3 | deg
Re: | 500000 |  |  | Cd Min: | 0.00576 | at alpha= | 0 | deg
Mach: | 0 |  |  | Cl=0 at alpha= | -1.0667 | deg
|  |  |  | @ Cl=0.1, Cd= | 0.005769
|  |  |  | @ Cl=0.4, Cd= | 0.0063783
|  |  |  | @ Cl=0.6, Cd= | 0.011811
alpha (deg) | Cl | Cd | Cm | Cl/Cd
-16.5 | -0.526 | 0.17779 | 0.003 | -2.96
-16 | -0.55 | 0.1637 | 0.003 | -3.358
-15.5 | -0.573 | 0.15362 | 0.003 | -3.729
-15 | -0.595 | 0.14204 | 0.002 | -4.192
-14.5 | -0.617 | 0.13118 | 0.002 | -4.704
-14 | -0.637 | 0.12255 | 0.002 | -5.201
-13.5 | -0.652 | 0.11556 | 0.002 | -5.644
-13 | -0.663 | 0.1099 | 0.001 | -6.035
-12.5 | -0.672 | 0.09993 | 0.001 | -6.721
-12 | -0.677 | 0.0921 | 0.001 | -7.354
-11.5 | -0.679 | 0.08744 | 0 | -7.771
-11 | -0.678 | 0.08108 | 0 | -8.365
-10.5 | -0.673 | 0.07528 | 0 | -8.941
-10 | -0.664 | 0.06999 | -0.001 | -9.489
-9.5 | -0.651 | 0.06588 | -0.001 | -9.879
-9 | -0.634 | 0.0611 | -0.001 | -10.369
-8.5 | -0.612 | 0.05686 | -0.002 | -10.762
-8 | -0.586 | 0.05316 | -0.002 | -11.015
-7.5 | -0.555 | 0.05 | -0.002 | -11.091
-7 | -0.521 | 0.04678 | -0.003 | -11.134
-6.5 | -0.485 | 0.04399 | -0.003 | -11.02
-6 | -0.447 | 0.04138 | -0.004 | -10.791
-5.5 | -0.406 | 0.03896 | -0.004 | -10.431
-5 | -0.364 | 0.03693 | -0.004 | -9.871
-4.5 | -0.321 | 0.03504 | -0.005 | -9.168
-4 | -0.276 | 0.03352 | -0.005 | -8.238
-3.5 | -0.286 | 0.00944 | -0.012 | -30.311
-3 | -0.229 | 0.00921 | -0.013 | -24.824
-2.5 | -0.17 | 0.00945 | -0.014 | -18.016
-2 | -0.111 | 0.00917 | -0.015 | -12.135
-1.5 | -0.052 | 0.00895 | -0.016 | -5.792
-1 | 0.008 | 0.00874 | -0.017 | 0.88
-0.5 | 0.067 | 0.00578 | -0.018 | 11.671
0 | 0.127 | 0.00576 | -0.019 | 22.058
0.5 | 0.186 | 0.00577 | -0.019 | 32.303
1 | 0.246 | 0.00619 | -0.02 | 39.711
1.5 | 0.305 | 0.00626 | -0.021 | 48.717
2 | 0.363 | 0.00634 | -0.022 | 57.353
2.5 | 0.421 | 0.0064 | -0.023 | 65.897
3 | 0.479 | 0.00651 | -0.024 | 73.562
3.5 | 0.536 | 0.01136 | -0.025 | 47.199
4 | 0.592 | 0.01175 | -0.026 | 50.406
4.5 | 0.647 | 0.01217 | -0.026 | 53.198
5 | 0.701 | 0.01263 | -0.027 | 55.455
5.5 | 0.752 | 0.01318 | -0.028 | 57.061
6 | 0.802 | 0.01371 | -0.029 | 58.51
6.5 | 0.849 | 0.01426 | -0.03 | 59.567
7 | 0.731 | 0.04431 | -0.015 | 16.503
7.5 | 0.762 | 0.04754 | -0.014 | 16.039
8 | 0.791 | 0.05079 | -0.014 | 15.579
8.5 | 0.817 | 0.05446 | -0.015 | 14.996
9 | 0.837 | 0.0578 | -0.015 | 14.488
9.5 | 0.854 | 0.06189 | -0.014 | 13.796
10 | 0.867 | 0.06668 | -0.015 | 12.997
10.5 | 0.874 | 0.07172 | -0.015 | 12.186
11 | 0.877 | 0.07674 | -0.015 | 11.434
11.5 | 0.876 | 0.08254 | -0.015 | 10.617
12 | 0.872 | 0.08732 | -0.016 | 9.981
12.5 | 0.86 | 0.09466 | -0.015 | 9.089
13 | 0.841 | 0.10178 | -0.016 | 8.266
13.5 | 0.819 | 0.10793 | -0.015 | 7.584
14 | 0.793 | 0.11718 | -0.016 | 6.769
14.5 | 0.766 | 0.12795 | -0.016 | 5.984
15 | 0.736 | 0.1345 | -0.016 | 5.475
15.5 | 0.706 | 0.14729 | -0.016 | 4.794
16 | 0.675 | 0.15456 | -0.016 | 4.37

## 26. Re 500k Mach 0.00 (2)
BIGFOIL.COM POLAR EXPORT
NACA66-212 a=0.2
NACA66-212 a=0.2 |  |  |  | Cl Max: | 1.0298 | at alpha= | 11 | deg
XFOIL ncrit=9 |  |  |  | L/D Max: | 73.8615 | at alpha= | 4 | deg
Re: | 500000 |  |  | Cd Min: | 0.23434 | at alpha= | -20 | deg
Mach: | 0 |  |  | Cl=0 at alpha= | -1.06 | deg
|  |  |  | @ Cl=0.1, Cd= | 0.0085237
|  |  |  | @ Cl=0.4, Cd= | 0.0081426
|  |  |  | @ Cl=0.6, Cd= | 0.011695
alpha (deg) | Cl | Cd | Cm | Cl/Cd
-20 | -0.6799 | 0.23434 | 0.0342 | -2.9013
-19.5 | -0.6635 | 0.22807 | 0.0302 | -2.9092
-19 | -0.6471 | 0.22151 | 0.0261 | -2.9213
-18.5 | -0.631 | 0.21436 | 0.0216 | -2.9436
-18 | -0.6198 | 0.20715 | 0.0159 | -2.992
-17.5 | -0.609 | 0.1998 | 0.0109 | -3.048
-17 | -0.5874 | 0.19239 | 0.0094 | -3.0532
-16.5 | -0.5717 | 0.18599 | 0.0059 | -3.0738
-16 | -0.5573 | 0.17895 | 0.0021 | -3.1143
-15.5 | -0.5498 | 0.17083 | -0.0039 | -3.2184
-15 | -0.5423 | 0.16212 | -0.0092 | -3.3451
-14.5 | -0.5327 | 0.15304 | -0.0122 | -3.4808
-14 | -0.5144 | 0.14724 | -0.0139 | -3.4936
-13.5 | -0.5039 | 0.13991 | -0.0173 | -3.6016
-13 | -0.4966 | 0.13177 | -0.0214 | -3.7687
-12.5 | -0.4979 | 0.12099 | -0.0293 | -4.1152
-12 | -0.4968 | 0.11084 | -0.0348 | -4.4821
-11.5 | -0.5054 | 0.10005 | -0.0385 | -5.0515
-11 | -0.5035 | 0.09187 | -0.0427 | -5.4806
-10.5 | -0.5082 | 0.08188 | -0.0498 | -6.2066
-10 | -0.5287 | 0.06697 | -0.0653 | -7.8946
-9 | -0.5826 | 0.05488 | -0.0574 | -10.6159
-8.5 | -0.5801 | 0.05026 | -0.0517 | -11.542
-8 | -0.5752 | 0.04571 | -0.0462 | -12.5837
-7.5 | -0.5716 | 0.03547 | -0.0426 | -16.115
-7 | -0.5391 | 0.03203 | -0.0404 | -16.8311
-6.5 | -0.4942 | 0.03205 | -0.0379 | -15.4197
-6 | -0.4603 | 0.02098 | -0.0339 | -21.9399
-5.5 | -0.4076 | 0.01793 | -0.0335 | -22.7328
-5 | -0.3543 | 0.01627 | -0.0332 | -21.7763
-4.5 | -0.3048 | 0.01398 | -0.0324 | -21.8026
-4 | -0.2564 | 0.01292 | -0.0315 | -19.8452
-3.5 | -0.2081 | 0.01214 | -0.0305 | -17.1417
-3 | -0.161 | 0.01134 | -0.0291 | -14.1975
-2.5 | -0.1105 | 0.01086 | -0.0285 | -10.175
-2 | -0.0954 | 0.00768 | -0.0222 | -12.4219
-1.5 | -0.0447 | 0.00782 | -0.0207 | -5.7161
-1 | 0.0061 | 0.00828 | -0.0189 | 0.73671
-0.5 | 0.0597 | 0.00848 | -0.0181 | 7.0401
0 | 0.115 | 0.00854 | -0.0179 | 13.466
0.5 | 0.1712 | 0.00848 | -0.0185 | 20.1887
1 | 0.2283 | 0.00837 | -0.0191 | 27.276
1.5 | 0.2841 | 0.00831 | -0.0194 | 34.1877
2 | 0.341 | 0.00822 | -0.0197 | 41.4842
2.5 | 0.3967 | 0.00816 | -0.0201 | 48.6152
3 | 0.4516 | 0.00787 | -0.0197 | 57.3825
3.5 | 0.5044 | 0.00761 | -0.0189 | 66.2812
4 | 0.5547 | 0.00751 | -0.0178 | 73.8615
4.5 | 0.5835 | 0.00872 | -0.013 | 66.9151
5 | 0.5922 | 0.01123 | -0.0056 | 52.7337
5.5 | 0.6182 | 0.01278 | -0.0009 | 48.3725
6 | 0.6543 | 0.01356 | 0.0023 | 48.2522
6.5 | 0.6793 | 0.01454 | 0.0077 | 46.7194
7 | 0.7104 | 0.01568 | 0.0115 | 45.3061
7.5 | 0.765 | 0.01711 | 0.01 | 44.7107
8 | 0.8229 | 0.0202 | 0.0075 | 40.7376
8.5 | 0.8816 | 0.0218 | 0.0055 | 40.4404
9 | 0.9153 | 0.02325 | 0.0083 | 39.3677
9.5 | 0.9566 | 0.02532 | 0.0094 | 37.7804
10 | 1.0037 | 0.03055 | 0.0089 | 32.8543
10.5 | 1.0231 | 0.0331 | 0.0136 | 30.9094
11 | 1.0298 | 0.03778 | 0.019 | 27.2578
11.5 | 1.0116 | 0.04445 | 0.026 | 22.7582
12 | 0.9749 | 0.05209 | 0.0322 | 18.7157
12.5 | 0.9302 | 0.06087 | 0.0354 | 15.2817
13 | 0.8839 | 0.07102 | 0.0346 | 12.4458
13.5 | 0.8337 | 0.08419 | 0.0288 | 9.9026
14 | 0.7314 | 0.11857 | 0.0105 | 6.1685
14.5 | 0.7083 | 0.14004 | -0.0015 | 5.0578
15 | 0.7039 | 0.15537 | -0.0103 | 4.5305
15.5 | 0.7077 | 0.16565 | -0.0156 | 4.2723
16 | 0.7211 | 0.17186 | -0.0188 | 4.1959

## 27. Re 500k Mach 0.10 (1)
BIGFOIL.COM POLAR EXPORT
NACA66-212 a=0.2
NACA66-212 a=0.2 |  |  |  | Cl Max: | 0.868 | at alpha= | 10.5 | deg
JavaFoil+Calcfoil stall+Eppler ext transition |  |  |  | L/D Max: | 73.808 | at alpha= | 3 | deg
Re: | 500000 |  |  | Cd Min: | 0.00553 | at alpha= | 0.5 | deg
Mach: | 0.1 |  |  | Cl=0 at alpha= | -1.0667 | deg
|  |  |  | @ Cl=0.1, Cd= | 0.0057647
|  |  |  | @ Cl=0.4, Cd= | 0.0064003
|  |  |  | @ Cl=0.6, Cd= | 0.011858
alpha (deg) | Cl | Cd | Cm | Cl/Cd
-16 | -0.505 | 0.1805 | 0.003 | -2.798
-15.5 | -0.532 | 0.16139 | 0.003 | -3.293
-15 | -0.558 | 0.1503 | 0.002 | -3.71
-14.5 | -0.583 | 0.1374 | 0.002 | -4.242
-14 | -0.607 | 0.1265 | 0.002 | -4.798
-13.5 | -0.625 | 0.11864 | 0.002 | -5.271
-13 | -0.64 | 0.10869 | 0.001 | -5.886
-12.5 | -0.651 | 0.10293 | 0.001 | -6.329
-12 | -0.66 | 0.09438 | 0.001 | -6.997
-11.5 | -0.666 | 0.08938 | 0 | -7.448
-11 | -0.667 | 0.08147 | 0 | -8.192
-10.5 | -0.665 | 0.07607 | 0 | -8.74
-10 | -0.658 | 0.07155 | -0.001 | -9.195
-9.5 | -0.647 | 0.06629 | -0.001 | -9.755
-9 | -0.631 | 0.06149 | -0.001 | -10.261
-8.5 | -0.611 | 0.05749 | -0.002 | -10.626
-8 | -0.585 | 0.05392 | -0.002 | -10.855
-7.5 | -0.555 | 0.05011 | -0.002 | -11.071
-7 | -0.522 | 0.04681 | -0.003 | -11.142
-6.5 | -0.486 | 0.04431 | -0.003 | -10.967
-6 | -0.448 | 0.0414 | -0.004 | -10.821
-5.5 | -0.408 | 0.03897 | -0.004 | -10.463
-5 | -0.366 | 0.03695 | -0.004 | -9.903
-4.5 | -0.323 | 0.03511 | -0.005 | -9.187
-4 | -0.277 | 0.03361 | -0.005 | -8.256
-3.5 | -0.232 | 0.03161 | -0.006 | -7.345
-3 | -0.23 | 0.00922 | -0.013 | -24.893
-2.5 | -0.171 | 0.00943 | -0.014 | -18.145
-2 | -0.112 | 0.00915 | -0.015 | -12.214
-1.5 | -0.052 | 0.00893 | -0.016 | -5.838
-1 | 0.008 | 0.00872 | -0.017 | 0.887
-0.5 | 0.068 | 0.00577 | -0.018 | 11.738
0 | 0.128 | 0.00576 | -0.019 | 22.173
0.5 | 0.187 | 0.00553 | -0.02 | 33.859
1 | 0.247 | 0.00624 | -0.02 | 39.595
1.5 | 0.306 | 0.00627 | -0.021 | 48.868
2 | 0.365 | 0.00634 | -0.022 | 57.623
2.5 | 0.423 | 0.00644 | -0.023 | 65.775
3 | 0.481 | 0.00652 | -0.024 | 73.808
3.5 | 0.539 | 0.0114 | -0.025 | 47.254
4 | 0.595 | 0.01182 | -0.026 | 50.336
4.5 | 0.65 | 0.01224 | -0.026 | 53.109
5 | 0.704 | 0.01273 | -0.027 | 55.265
5.5 | 0.755 | 0.01327 | -0.028 | 56.923
6 | 0.805 | 0.01378 | -0.029 | 58.42
6.5 | 0.852 | 0.0144 | -0.03 | 59.18
7 | 0.733 | 0.04461 | -0.014 | 16.431
7.5 | 0.765 | 0.04745 | -0.015 | 16.129
8 | 0.793 | 0.05116 | -0.014 | 15.493
8.5 | 0.817 | 0.05486 | -0.015 | 14.889
9 | 0.836 | 0.05836 | -0.015 | 14.332
9.5 | 0.851 | 0.06211 | -0.014 | 13.704
10 | 0.862 | 0.06662 | -0.015 | 12.939
10.5 | 0.868 | 0.07261 | -0.015 | 11.95
11 | 0.868 | 0.07763 | -0.015 | 11.185
11.5 | 0.865 | 0.08406 | -0.016 | 10.285
12 | 0.856 | 0.08919 | -0.015 | 9.6
12.5 | 0.842 | 0.09713 | -0.016 | 8.665
13 | 0.818 | 0.10432 | -0.015 | 7.843
13.5 | 0.791 | 0.1098 | -0.016 | 7.207
14 | 0.761 | 0.12152 | -0.015 | 6.265
14.5 | 0.729 | 0.12942 | -0.015 | 5.636
15 | 0.696 | 0.13777 | -0.016 | 5.053
15.5 | 0.662 | 0.14715 | -0.016 | 4.499

## 28. Re 500k Mach 0.10 (2)
BIGFOIL.COM POLAR EXPORT
NACA66-212 a=0.2
NACA66-212 a=0.2 |  |  |  | Cl Max: | 1.0165 | at alpha= | 10.5 | deg
XFOIL ncrit=9 |  |  |  | L/D Max: | 73.939 | at alpha= | 4 | deg
Re: | 500000 |  |  | Cd Min: | 0.2351 | at alpha= | -20 | deg
Mach: | 0.1 |  |  | Cl=0 at alpha= | -1.0607 | deg
|  |  |  | @ Cl=0.1, Cd= | 0.0085602
|  |  |  | @ Cl=0.4, Cd= | 0.0081742
|  |  |  | @ Cl=0.6, Cd= | 0.011902
alpha (deg) | Cl | Cd | Cm | Cl/Cd
-20 | -0.6817 | 0.2351 | 0.0346 | -2.8996
-19.5 | -0.6651 | 0.22877 | 0.0305 | -2.9073
-19 | -0.6485 | 0.22216 | 0.0263 | -2.9191
-18.5 | -0.6323 | 0.21497 | 0.0217 | -2.9413
-18 | -0.6209 | 0.20779 | 0.0161 | -2.9881
-17.5 | -0.6099 | 0.20046 | 0.011 | -3.0425
-17 | -0.5879 | 0.19303 | 0.0096 | -3.0456
-16.5 | -0.572 | 0.18657 | 0.0061 | -3.0659
-16 | -0.5574 | 0.17949 | 0.0022 | -3.1055
-15.5 | -0.55 | 0.17139 | -0.0039 | -3.2091
-15 | -0.5419 | 0.16274 | -0.0091 | -3.3299
-14.5 | -0.531 | 0.15383 | -0.0119 | -3.4519
-14 | -0.513 | 0.14791 | -0.0137 | -3.4683
-13.5 | -0.5024 | 0.14053 | -0.0173 | -3.575
-13 | -0.4949 | 0.1323 | -0.0215 | -3.7407
-12.5 | -0.4958 | 0.1217 | -0.0292 | -4.074
-12 | -0.494 | 0.11168 | -0.0347 | -4.4234
-11.5 | -0.4997 | 0.10163 | -0.0377 | -4.9169
-11 | -0.4965 | 0.09368 | -0.0417 | -5.3
-10.5 | -0.4982 | 0.08452 | -0.0477 | -5.8945
-10 | -0.5139 | 0.0692 | -0.0642 | -7.4263
-9.5 | -0.5449 | 0.06123 | -0.065 | -8.8992
-9 | -0.5734 | 0.05587 | -0.0588 | -10.2631
-8.5 | -0.575 | 0.05119 | -0.0529 | -11.2327
-8 | -0.5725 | 0.04633 | -0.0473 | -12.357
-7.5 | -0.5702 | 0.03616 | -0.0437 | -15.7688
-7 | -0.5387 | 0.03258 | -0.0414 | -16.5347
-6.5 | -0.4947 | 0.03243 | -0.0386 | -15.2544
-6 | -0.4619 | 0.02141 | -0.0345 | -21.574
-5.5 | -0.4095 | 0.01816 | -0.034 | -22.5496
-5 | -0.3558 | 0.01637 | -0.0336 | -21.7349
-4.5 | -0.3055 | 0.0141 | -0.0328 | -21.6667
-4 | -0.2568 | 0.013 | -0.0319 | -19.7538
-3.5 | -0.2084 | 0.01219 | -0.0308 | -17.096
-3 | -0.1612 | 0.01139 | -0.0294 | -14.1528
-2.5 | -0.1104 | 0.01091 | -0.0288 | -10.1192
-2 | -0.0953 | 0.00772 | -0.0226 | -12.3446
-1.5 | -0.0449 | 0.00785 | -0.0209 | -5.7197
-1 | 0.0062 | 0.00831 | -0.019 | 0.74609
-0.5 | 0.0601 | 0.00851 | -0.0183 | 7.0623
0 | 0.1157 | 0.00858 | -0.018 | 13.4848
0.5 | 0.1722 | 0.00851 | -0.0186 | 20.235
1 | 0.2297 | 0.00841 | -0.0192 | 27.3127
1.5 | 0.2857 | 0.00834 | -0.0195 | 34.2566
2 | 0.343 | 0.00826 | -0.0198 | 41.5254
2.5 | 0.3989 | 0.00818 | -0.0201 | 48.7653
3 | 0.4544 | 0.00789 | -0.0198 | 57.5919
3.5 | 0.5071 | 0.00762 | -0.0189 | 66.5486
4 | 0.5575 | 0.00754 | -0.0178 | 73.939
4.5 | 0.5846 | 0.00884 | -0.0126 | 66.1312
5 | 0.5911 | 0.01146 | -0.0048 | 51.5794
5.5 | 0.6193 | 0.01286 | -0.0004 | 48.1571
6 | 0.6552 | 0.01364 | 0.003 | 48.0352
6.5 | 0.678 | 0.01466 | 0.0088 | 46.2483
7 | 0.7106 | 0.01583 | 0.0124 | 44.8895
7.5 | 0.7659 | 0.01731 | 0.0108 | 44.2461
8 | 0.8247 | 0.02038 | 0.0083 | 40.4661
8.5 | 0.8815 | 0.02207 | 0.0069 | 39.9411
9 | 0.9179 | 0.02368 | 0.0092 | 38.7627
9.5 | 0.9594 | 0.02596 | 0.0104 | 36.9569
10 | 1.0008 | 0.03117 | 0.0109 | 32.1078
10.5 | 1.0165 | 0.03431 | 0.016 | 29.6269
11 | 1.0157 | 0.03939 | 0.0221 | 25.7857
11.5 | 0.9917 | 0.04635 | 0.0289 | 21.3959
12 | 0.9538 | 0.05409 | 0.0342 | 17.6336
12.5 | 0.9102 | 0.06303 | 0.0362 | 14.4407
13 | 0.8644 | 0.0737 | 0.034 | 11.7286
13.5 | 0.8145 | 0.08811 | 0.0263 | 9.2441
14 | 0.7231 | 0.12205 | 0.0084 | 5.9246
14.5 | 0.7059 | 0.14157 | -0.0021 | 4.9862
15 | 0.703 | 0.15627 | -0.0106 | 4.4986
15.5 | 0.7068 | 0.16678 | -0.0161 | 4.2379

## 29. Re 500k Mach 0.25 (1)
BIGFOIL.COM POLAR EXPORT
NACA66-212 a=0.2
NACA66-212 a=0.2 |  |  |  | Cl Max: | 0.868 | at alpha= | 6.5 | deg
JavaFoil+Calcfoil stall+Eppler ext transition |  |  |  | L/D Max: | 74.633 | at alpha= | 3 | deg
Re: | 500000 |  |  | Cd Min: | 0.00562 | at alpha= | 0 | deg
Mach: | 0.25 |  |  | Cl=0 at alpha= | -1.0645 | deg
|  |  |  | @ Cl=0.1, Cd= | 0.0057369
|  |  |  | @ Cl=0.4, Cd= | 0.0064577
|  |  |  | @ Cl=0.6, Cd= | 0.012013
alpha (deg) | Cl | Cd | Cm | Cl/Cd
-14.5 | -0.249 | 0.15153 | 0.002 | -1.642
-14 | -0.32 | 0.18778 | 0.002 | -1.704
-13.5 | -0.377 | 0.1664 | 0.002 | -2.268
-13 | -0.427 | 0.14285 | 0.001 | -2.99
-12.5 | -0.472 | 0.127 | 0.001 | -3.715
-12 | -0.511 | 0.11215 | 0.001 | -4.558
-11.5 | -0.545 | 0.10546 | 0 | -5.164
-11 | -0.571 | 0.0925 | 0 | -6.176
-10.5 | -0.591 | 0.08362 | 0 | -7.07
-10 | -0.604 | 0.07645 | -0.001 | -7.897
-9.5 | -0.609 | 0.0709 | -0.001 | -8.588
-9 | -0.606 | 0.06491 | -0.001 | -9.342
-8.5 | -0.597 | 0.05997 | -0.002 | -9.952
-8 | -0.579 | 0.05561 | -0.002 | -10.41
-7.5 | -0.554 | 0.0514 | -0.002 | -10.771
-7 | -0.524 | 0.0481 | -0.003 | -10.899
-6.5 | -0.491 | 0.04485 | -0.003 | -10.945
-6 | -0.455 | 0.04198 | -0.004 | -10.827
-5.5 | -0.415 | 0.03951 | -0.004 | -10.511
-5 | -0.374 | 0.03735 | -0.005 | -10.002
-4.5 | -0.33 | 0.03539 | -0.005 | -9.319
-4 | -0.284 | 0.03367 | -0.005 | -8.441
-3.5 | -0.238 | 0.03165 | -0.006 | -7.525
-3 | -0.236 | 0.0093 | -0.014 | -25.336
-2.5 | -0.176 | 0.0091 | -0.015 | -19.293
-2 | -0.115 | 0.00886 | -0.015 | -12.951
-1.5 | -0.054 | 0.0091 | -0.016 | -5.885
-1 | 0.008 | 0.00864 | -0.017 | 0.92
-0.5 | 0.07 | 0.00585 | -0.018 | 11.901
0 | 0.131 | 0.00562 | -0.019 | 23.339
0.5 | 0.192 | 0.00623 | -0.02 | 30.848
1 | 0.253 | 0.00629 | -0.021 | 40.294
1.5 | 0.314 | 0.00636 | -0.022 | 49.346
2 | 0.374 | 0.00641 | -0.023 | 58.4
2.5 | 0.434 | 0.00652 | -0.024 | 66.557
3 | 0.493 | 0.00661 | -0.024 | 74.633
3.5 | 0.553 | 0.01165 | -0.025 | 47.428
4 | 0.61 | 0.01209 | -0.026 | 50.445
4.5 | 0.666 | 0.01255 | -0.027 | 53.066
5 | 0.72 | 0.01307 | -0.028 | 55.112
5.5 | 0.772 | 0.01367 | -0.029 | 56.481
6 | 0.822 | 0.01424 | -0.03 | 57.693
6.5 | 0.868 | 0.01496 | -0.031 | 58.002
7 | 0.744 | 0.04509 | -0.014 | 16.51
7.5 | 0.773 | 0.04828 | -0.015 | 16.012
8 | 0.796 | 0.05224 | -0.014 | 15.231
8.5 | 0.813 | 0.05647 | -0.014 | 14.394
9 | 0.823 | 0.06042 | -0.014 | 13.621
9.5 | 0.826 | 0.06491 | -0.015 | 12.731
10 | 0.822 | 0.07123 | -0.015 | 11.533
10.5 | 0.809 | 0.07621 | -0.015 | 10.614
11 | 0.788 | 0.08623 | -0.015 | 9.137
11.5 | 0.759 | 0.09024 | -0.014 | 8.408

## 30. Re 500k Mach 0.25 (2)
BIGFOIL.COM POLAR EXPORT
NACA66-212 a=0.2
NACA66-212 a=0.2 |  |  |  | Cl Max: | 0.9674 | at alpha= | 10 | deg
XFOIL ncrit=9 |  |  |  | L/D Max: | 72.8005 | at alpha= | 4 | deg
Re: | 500000 |  |  | Cd Min: | 0.23939 | at alpha= | -20 | deg
Mach: | 0.25 |  |  | Cl=0 at alpha= | -1.0646 | deg
|  |  |  | @ Cl=0.1, Cd= | 0.0087296
|  |  |  | @ Cl=0.4, Cd= | 0.0083319
|  |  |  | @ Cl=0.6, Cd= | 0.012629
alpha (deg) | Cl | Cd | Cm | Cl/Cd
-20 | -0.6922 | 0.23939 | 0.0365 | -2.8915
-19.5 | -0.6746 | 0.23273 | 0.0322 | -2.8986
-19 | -0.657 | 0.22582 | 0.0278 | -2.9094
-18.5 | -0.6404 | 0.21847 | 0.0227 | -2.9313
-18 | -0.6274 | 0.21137 | 0.0172 | -2.9683
-17.5 | -0.6107 | 0.20306 | 0.0134 | -3.0075
-17 | -0.5912 | 0.19648 | 0.0107 | -3.009
-16.5 | -0.5744 | 0.18974 | 0.0068 | -3.0273
-16 | -0.5587 | 0.18237 | 0.0027 | -3.0636
-15.5 | -0.5512 | 0.17445 | -0.0039 | -3.1596
-15 | -0.5408 | 0.166 | -0.0089 | -3.2578
-14.5 | -0.5231 | 0.15769 | -0.0107 | -3.3173
-14 | -0.5068 | 0.1512 | -0.0134 | -3.3519
-13.5 | -0.4953 | 0.14363 | -0.0171 | -3.4484
-13 | -0.4907 | 0.13452 | -0.0235 | -3.6478
-12.5 | -0.4858 | 0.12518 | -0.0294 | -3.8808
-12 | -0.4862 | 0.11472 | -0.0332 | -4.2381
-11.5 | -0.475 | 0.10811 | -0.0353 | -4.3937
-11 | -0.4688 | 0.1003 | -0.0393 | -4.674
-10.5 | -0.4667 | 0.09161 | -0.0445 | -5.0944
-10 | -0.4621 | 0.07881 | -0.0575 | -5.8635
-9.5 | -0.4846 | 0.06577 | -0.0691 | -7.3681
-9 | -0.5222 | 0.05949 | -0.0657 | -8.7779
-8.5 | -0.5483 | 0.05498 | -0.0587 | -9.9727
-8 | -0.5742 | 0.04515 | -0.053 | -12.7176
-7.5 | -0.5576 | 0.03993 | -0.0499 | -13.9644
-7 | -0.5335 | 0.03569 | -0.0468 | -14.9482
-6 | -0.4678 | 0.02428 | -0.0382 | -19.2669
-5.5 | -0.4195 | 0.01956 | -0.0366 | -21.4468
-5 | -0.3645 | 0.01716 | -0.0359 | -21.2413
-4.5 | -0.3093 | 0.0148 | -0.0355 | -20.8986
-4 | -0.2588 | 0.01342 | -0.0345 | -19.2846
-3.5 | -0.2099 | 0.0125 | -0.033 | -16.792
-3 | -0.1616 | 0.0117 | -0.0314 | -13.812
-2.5 | -0.1104 | 0.01113 | -0.0306 | -9.9191
-2 | -0.0784 | 0.00904 | -0.0269 | -8.6726
-1.5 | -0.0458 | 0.00797 | -0.0218 | -5.7465
-1 | 0.0068 | 0.00843 | -0.0198 | 0.80664
-0.5 | 0.0626 | 0.00865 | -0.0189 | 7.237
0 | 0.119 | 0.00877 | -0.0186 | 13.569
0.5 | 0.1775 | 0.00868 | -0.0191 | 20.4493
1 | 0.2361 | 0.00861 | -0.0196 | 27.4216
1.5 | 0.2946 | 0.00849 | -0.0201 | 34.6996
2 | 0.3528 | 0.00842 | -0.0203 | 41.9002
2.5 | 0.4117 | 0.00831 | -0.0206 | 49.5427
3 | 0.4681 | 0.00802 | -0.0202 | 58.3666
3.5 | 0.5225 | 0.00771 | -0.0191 | 67.7691
4 | 0.5693 | 0.00782 | -0.0167 | 72.8005
4.5 | 0.5889 | 0.00954 | -0.0101 | 61.7296
5 | 0.5895 | 0.01232 | -0.0011 | 47.849
5.5 | 0.6235 | 0.01332 | 0.003 | 46.8093
6 | 0.6548 | 0.01404 | 0.0077 | 46.6382
6.5 | 0.6719 | 0.01547 | 0.0147 | 43.4324
7 | 0.712 | 0.0167 | 0.017 | 42.6347
7.5 | 0.7713 | 0.01848 | 0.015 | 41.737
8 | 0.8347 | 0.02166 | 0.0128 | 38.5365
8.5 | 0.8879 | 0.02388 | 0.0129 | 37.1817
9 | 0.9282 | 0.02639 | 0.0149 | 35.1724
9.5 | 0.9621 | 0.03024 | 0.0173 | 31.8155
10 | 0.9674 | 0.03561 | 0.023 | 27.1665
10.5 | 0.9596 | 0.04056 | 0.0293 | 23.6588
11 | 0.9354 | 0.04711 | 0.0349 | 19.8557
11.5 | 0.9013 | 0.05484 | 0.0383 | 16.4351
12 | 0.8609 | 0.06418 | 0.0384 | 13.4138
12.5 | 0.8188 | 0.07574 | 0.034 | 10.8107
13 | 0.7786 | 0.0904 | 0.0248 | 8.6128
13.5 | 0.7247 | 0.11661 | 0.0109 | 6.2147
14 | 0.7105 | 0.13299 | 0.0024 | 5.3425
14.5 | 0.6978 | 0.14841 | -0.0049 | 4.7018
15 | 0.7017 | 0.15986 | -0.0109 | 4.3895

## 31. Re 500k Mach 0.50 (1)
BIGFOIL.COM POLAR EXPORT
NACA66-212 a=0.2
NACA66-212 a=0.2 |  |  |  | Cl Max: | 1.123 | at alpha= | 20 | deg
JavaFoil+Calcfoil stall+Eppler ext transition |  |  |  | L/D Max: | 76.102 | at alpha= | 3 | deg
Re: | 500000 |  |  | Cd Min: | 0.00623 | at alpha= | -0.5 | deg
Mach: | 0.5 |  |  | Cl=0 at alpha= | -1.0652 | deg
|  |  |  | @ Cl=0.1, Cd= | 0.0062527
|  |  |  | @ Cl=0.4, Cd= | 0.0068398
|  |  |  | @ Cl=0.6, Cd= | 0.011819
alpha (deg) | Cl | Cd | Cm | Cl/Cd
-20 | -1.023 | 0.22531 | 0.009 | -4.538
-19.5 | -0.995 | 0.21726 | 0.008 | -4.579
-19 | -0.968 | 0.20853 | 0.007 | -4.642
-18.5 | -0.942 | 0.2061 | 0.007 | -4.568
-18 | -0.915 | 0.20304 | 0.006 | -4.509
-17.5 | -0.889 | 0.18821 | 0.006 | -4.725
-17 | -0.863 | 0.18395 | 0.006 | -4.693
-16.5 | -0.834 | 0.18407 | 0.005 | -4.533
-16 | -0.808 | 0.17903 | 0.004 | -4.513
-15.5 | -0.782 | 0.17345 | 0.004 | -4.506
-15 | -0.755 | 0.17038 | 0.004 | -4.432
-14.5 | -0.729 | 0.16311 | 0.003 | -4.467
-14 | -0.701 | 0.15193 | 0.003 | -4.612
-13.5 | -0.674 | 0.14694 | 0.002 | -4.585
-13 | -0.647 | 0.14327 | 0.002 | -4.517
-12.5 | -0.62 | 0.13318 | 0.001 | -4.659
-12 | -0.594 | 0.13632 | 0.001 | -4.355
-11.5 | -0.567 | 0.13306 | 0.001 | -4.26
-11 | -0.54 | 0.12455 | 0 | -4.336
-10.5 | -0.512 | 0.11505 | 0 | -4.451
-10 | -0.485 | 0.1129 | -0.001 | -4.297
-9.5 | -0.458 | 0.1115 | -0.001 | -4.11
-9 | -0.431 | 0.10766 | -0.001 | -4.006
-8.5 | -0.404 | 0.10524 | -0.002 | -3.841
-8 | -0.377 | 0.09462 | -0.002 | -3.987
-7.5 | -0.35 | 0.09273 | -0.002 | -3.77
-7 | -0.323 | 0.08305 | -0.003 | -3.884
-6.5 | -0.296 | 0.07141 | -0.003 | -4.14
-6 | -0.411 | 0.0496 | -0.004 | -8.288
-5.5 | -0.418 | 0.04342 | -0.004 | -9.622
-5 | -0.393 | 0.03952 | -0.005 | -9.947
-4.5 | -0.356 | 0.03682 | -0.005 | -9.66
-4 | -0.311 | 0.03459 | -0.006 | -8.995
-3.5 | -0.262 | 0.03286 | -0.006 | -7.98
-3 | -0.211 | 0.03112 | -0.007 | -6.775
-2.5 | -0.195 | 0.01023 | -0.016 | -19.041
-2 | -0.128 | 0.01023 | -0.017 | -12.481
-1.5 | -0.06 | 0.00996 | -0.018 | -5.987
-1 | 0.009 | 0.00969 | -0.019 | 0.915
-0.5 | 0.078 | 0.00623 | -0.02 | 12.479
0 | 0.146 | 0.0063 | -0.021 | 23.136
0.5 | 0.213 | 0.00634 | -0.022 | 33.636
1 | 0.281 | 0.00663 | -0.023 | 42.391
1.5 | 0.348 | 0.00677 | -0.024 | 51.427
2 | 0.415 | 0.00686 | -0.025 | 60.471
2.5 | 0.481 | 0.00701 | -0.026 | 68.614
3 | 0.546 | 0.00718 | -0.027 | 76.102
3.5 | 0.612 | 0.01285 | -0.028 | 47.624
4 | 0.673 | 0.01344 | -0.029 | 50.089
4.5 | 0.732 | 0.01417 | -0.03 | 51.661
5 | 0.786 | 0.01494 | -0.031 | 52.629
5.5 | 0.834 | 0.01575 | -0.032 | 52.952
6 | 0.718 | 0.04214 | -0.015 | 17.048
6.5 | 0.734 | 0.04688 | -0.014 | 15.651
7 | 0.705 | 0.05337 | -0.013 | 13.206
7.5 | 0.463 | 0.07081 | -0.013 | 6.532
8 | 0.49 | 0.09164 | -0.015 | 5.343
8.5 | 0.516 | 0.09828 | -0.015 | 5.252
9 | 0.543 | 0.10079 | -0.015 | 5.385
9.5 | 0.57 | 0.1024 | -0.017 | 5.567
10 | 0.597 | 0.10547 | -0.018 | 5.656
10.5 | 0.623 | 0.11175 | -0.018 | 5.576
11 | 0.649 | 0.11718 | -0.019 | 5.541
11.5 | 0.677 | 0.12705 | -0.021 | 5.328
12 | 0.703 | 0.13112 | -0.021 | 5.363
12.5 | 0.729 | 0.13486 | -0.022 | 5.409
13 | 0.756 | 0.13843 | -0.022 | 5.459
13.5 | 0.782 | 0.14397 | -0.023 | 5.43
14 | 0.81 | 0.1567 | -0.025 | 5.166
14.5 | 0.835 | 0.15953 | -0.025 | 5.237
15 | 0.861 | 0.16947 | -0.026 | 5.083
15.5 | 0.887 | 0.17621 | -0.026 | 5.036
16 | 0.916 | 0.18487 | -0.029 | 4.955
16.5 | 0.941 | 0.18637 | -0.029 | 5.05
17 | 0.967 | 0.19318 | -0.03 | 5.005
17.5 | 0.993 | 0.19848 | -0.03 | 5.001
18 | 1.022 | 0.20483 | -0.033 | 4.987
18.5 | 1.047 | 0.2082 | -0.033 | 5.027
19 | 1.072 | 0.21345 | -0.033 | 5.022
19.5 | 1.098 | 0.22 | -0.034 | 4.989
20 | 1.123 | 0.22572 | -0.035 | 4.977

## 32. Re 500k Mach 0.50 (2)
BIGFOIL.COM POLAR EXPORT
NACA66-212 a=0.2
NACA66-212 a=0.2 |  |  |  | Cl Max: | 0.8404 | at alpha= | 8.5 | deg
XFOIL ncrit=9 |  |  |  | L/D Max: | 71.8557 | at alpha= | -0.5 | deg
Re: | 500000 |  |  | Cd Min: | 0.26073 | at alpha= | -20 | deg
Mach: | 0.5 |  |  | Cl=0 at alpha= | -1.0792 | deg
|  |  |  | @ Cl=0.1, Cd= | 0.0049976
|  |  |  | @ Cl=0.4, Cd= | 0.0091776
|  |  |  | @ Cl=0.6, Cd= | 0.014528
alpha (deg) | Cl | Cd | Cm | Cl/Cd
-20 | -0.7469 | 0.26073 | 0.0451 | -2.8646
-19.5 | -0.7247 | 0.2524 | 0.0395 | -2.8712
-19 | -0.7039 | 0.24444 | 0.0334 | -2.8796
-18.5 | -0.684 | 0.23653 | 0.0275 | -2.8918
-18 | -0.6607 | 0.22726 | 0.0236 | -2.9072
-17.5 | -0.6384 | 0.21942 | 0.0193 | -2.9095
-17 | -0.6168 | 0.21158 | 0.0145 | -2.9152
-16.5 | -0.5955 | 0.20342 | 0.0095 | -2.9274
-16 | -0.5796 | 0.19544 | 0.0025 | -2.9656
-15.5 | -0.5627 | 0.18694 | -0.0029 | -3.0101
-15 | -0.5366 | 0.17827 | -0.005 | -3.01
-14.5 | -0.5168 | 0.17052 | -0.0094 | -3.0307
-14 | -0.4983 | 0.1624 | -0.0141 | -3.0683
-13.5 | -0.488 | 0.15411 | -0.0213 | -3.1666
-13 | -0.475 | 0.14527 | -0.0274 | -3.2698
-12.5 | -0.4526 | 0.1368 | -0.0286 | -3.3085
-12 | -0.4363 | 0.12906 | -0.0327 | -3.3806
-11.5 | -0.4226 | 0.12082 | -0.0377 | -3.4978
-11 | -0.4043 | 0.11019 | -0.05 | -3.6691
-10.5 | -0.3925 | 0.10056 | -0.0574 | -3.9031
-10 | -0.3887 | 0.09225 | -0.0586 | -4.2136
-9.5 | -0.3839 | 0.08495 | -0.0612 | -4.5191
-9 | -0.3844 | 0.07677 | -0.0651 | -5.0072
-8.5 | -0.3939 | 0.06658 | -0.0727 | -5.9162
-8 | -0.4206 | 0.05772 | -0.078 | -7.2869
-7.5 | -0.4487 | 0.0524 | -0.0741 | -8.563
-7 | -0.4671 | 0.04743 | -0.0676 | -9.8482
-6.5 | -0.4774 | 0.03922 | -0.0629 | -12.1724
-6 | -0.4609 | 0.03423 | -0.0586 | -13.4648
-5.5 | -0.4329 | 0.02677 | -0.0524 | -16.1711
-5 | -0.3839 | 0.00967 | -0.0458 | -39.7001
-4.5 | -0.3301 | 0.0071 | -0.0435 | -46.493
-4 | -0.2668 | 0.00447 | -0.0432 | -59.6868
-3.5 | -0.2083 | 0.00328 | -0.0417 | -63.5061
-3 | -0.1562 | 0.00263 | -0.0393 | -59.3916
-2.5 | -0.1089 | 0.00209 | -0.0365 | -52.1053
-2 | -0.0559 | 0.00181 | -0.0345 | -30.884
-1.5 | -0.0473 | 0.00089 | -0.0259 | -53.1461
-1 | 0.0089 | 0.00093 | -0.023 | 9.5699
-0.5 | 0.0697 | 0.00097 | -0.0212 | 71.8557
0 | 0.135 | 0.00965 | -0.0209 | 13.9896
0.5 | 0.1987 | 0.00957 | -0.0213 | 20.7628
1 | 0.2659 | 0.0094 | -0.0217 | 28.2872
1.5 | 0.3307 | 0.0093 | -0.0218 | 35.5591
2 | 0.3964 | 0.00919 | -0.022 | 43.1338
2.5 | 0.463 | 0.00896 | -0.022 | 51.6741
3 | 0.5272 | 0.00852 | -0.0207 | 61.8779
3.5 | 0.5835 | 0.00821 | -0.0177 | 71.0719
4 | 0.594 | 0.00975 | -0.0075 | 60.9231
4.5 | 0.5752 | 0.01207 | 0.0063 | 47.6553
5 | 0.5878 | 0.014 | 0.0147 | 41.9857
5.5 | 0.6185 | 0.01533 | 0.0205 | 40.3457
6 | 0.6472 | 0.01681 | 0.0265 | 38.5009
6.5 | 0.6687 | 0.01893 | 0.0331 | 35.3249
7 | 0.7196 | 0.02111 | 0.0354 | 34.0881
8 | 0.8338 | 0.02959 | 0.0359 | 28.1784
8.5 | 0.8404 | 0.03434 | 0.0413 | 24.4729
9 | 0.8296 | 0.04051 | 0.0458 | 20.4789
9.5 | 0.8047 | 0.0481 | 0.0482 | 16.7297
10 | 0.7731 | 0.05732 | 0.0471 | 13.4874
10.5 | 0.7387 | 0.06888 | 0.0417 | 10.7244
11 | 0.7066 | 0.08358 | 0.0318 | 8.4542
11.5 | 0.6842 | 0.10022 | 0.0212 | 6.827
12 | 0.673 | 0.11391 | 0.0138 | 5.9082
12.5 | 0.6638 | 0.12686 | 0.0093 | 5.2325
13 | 0.6684 | 0.13842 | 0.0034 | 4.8288
13.5 | 0.6723 | 0.15141 | -0.0057 | 4.4403

## 33. Re 750k Mach 0.00 (1)
BIGFOIL.COM POLAR EXPORT
NACA66-212 a=0.2
NACA66-212 a=0.2 |  |  |  | Cl Max: | 0.932 | at alpha= | 7.5 | deg
JavaFoil+Calcfoil stall+Eppler ext transition |  |  |  | L/D Max: | 93.892 | at alpha= | 3 | deg
Re: | 750000 |  |  | Cd Min: | 0.00505 | at alpha= | 2 | deg
Mach: | 0 |  |  | Cl=0 at alpha= | -1.0667 | deg
|  |  |  | @ Cl=0.1, Cd= | 0.0051465
|  |  |  | @ Cl=0.4, Cd= | 0.0050678
|  |  |  | @ Cl=0.6, Cd= | 0.010886
alpha (deg) | Cl | Cd | Cm | Cl/Cd
-16.5 | -0.527 | 0.15965 | 0.003 | -3.298
-16 | -0.55 | 0.15057 | 0.003 | -3.653
-15.5 | -0.573 | 0.14095 | 0.003 | -4.066
-15 | -0.596 | 0.13543 | 0.003 | -4.398
-14.5 | -0.617 | 0.12528 | 0.002 | -4.928
-14 | -0.638 | 0.11783 | 0.002 | -5.412
-13.5 | -0.652 | 0.10905 | 0.002 | -5.983
-13 | -0.663 | 0.10153 | 0.001 | -6.534
-12.5 | -0.672 | 0.09526 | 0.001 | -7.052
-12 | -0.677 | 0.08837 | 0.001 | -7.665
-11.5 | -0.68 | 0.08395 | 0 | -8.097
-11 | -0.678 | 0.07795 | 0 | -8.703
-10.5 | -0.673 | 0.07211 | 0 | -9.337
-10 | -0.664 | 0.06767 | -0.001 | -9.817
-9.5 | -0.651 | 0.0631 | -0.001 | -10.317
-9 | -0.634 | 0.05916 | -0.001 | -10.716
-8.5 | -0.612 | 0.05564 | -0.002 | -11.006
-8 | -0.586 | 0.05159 | -0.002 | -11.36
-7.5 | -0.555 | 0.04849 | -0.002 | -11.445
-7 | -0.521 | 0.04522 | -0.003 | -11.526
-6.5 | -0.485 | 0.04272 | -0.003 | -11.356
-6 | -0.447 | 0.04015 | -0.004 | -11.132
-5.5 | -0.407 | 0.03771 | -0.004 | -10.802
-5 | -0.452 | 0.00911 | -0.01 | -49.618
-4.5 | -0.398 | 0.00937 | -0.011 | -42.467
-4 | -0.343 | 0.00901 | -0.011 | -38.054
-3.5 | -0.286 | 0.00928 | -0.012 | -30.846
-3 | -0.229 | 0.00904 | -0.013 | -25.297
-2.5 | -0.17 | 0.00882 | -0.014 | -19.295
-2 | -0.111 | 0.00835 | -0.015 | -13.317
-1.5 | -0.052 | 0.00814 | -0.016 | -6.375
-1 | 0.008 | 0.00792 | -0.017 | 0.972
-0.5 | 0.067 | 0.00513 | -0.018 | 13.151
0 | 0.127 | 0.00516 | -0.019 | 24.664
0.5 | 0.187 | 0.0052 | -0.019 | 35.903
1 | 0.246 | 0.00517 | -0.02 | 47.651
1.5 | 0.306 | 0.00522 | -0.021 | 58.534
2 | 0.365 | 0.00505 | -0.022 | 72.338
2.5 | 0.424 | 0.00508 | -0.023 | 83.382
3 | 0.482 | 0.00514 | -0.024 | 93.892
3.5 | 0.537 | 0.01045 | -0.025 | 51.418
4 | 0.593 | 0.01084 | -0.026 | 54.75
4.5 | 0.648 | 0.0112 | -0.026 | 57.859
5 | 0.702 | 0.01163 | -0.027 | 60.323
5.5 | 0.754 | 0.01214 | -0.028 | 62.089
6 | 0.804 | 0.01263 | -0.029 | 63.652
6.5 | 0.851 | 0.01317 | -0.03 | 64.597
7 | 0.893 | 0.0138 | -0.031 | 64.739
7.5 | 0.932 | 0.01439 | -0.031 | 64.778
8 | 0.794 | 0.04908 | -0.016 | 16.17
8.5 | 0.819 | 0.05224 | -0.016 | 15.676
9 | 0.839 | 0.05589 | -0.016 | 15.01
9.5 | 0.855 | 0.05961 | -0.016 | 14.341
10 | 0.868 | 0.0648 | -0.016 | 13.39
10.5 | 0.875 | 0.06917 | -0.016 | 12.651
11 | 0.879 | 0.07453 | -0.017 | 11.788
11.5 | 0.877 | 0.07908 | -0.016 | 11.092
12 | 0.872 | 0.08466 | -0.017 | 10.304
12.5 | 0.861 | 0.09029 | -0.016 | 9.534

## 34. Re 750k Mach 0.00 (2)
BIGFOIL.COM POLAR EXPORT
NACA66-212 a=0.2
NACA66-212 a=0.2 |  |  |  | Cl Max: | 1.1096 | at alpha= | 13 | deg
XFOIL ncrit=9 |  |  |  | L/D Max: | 82.8226 | at alpha= | 3.5 | deg
Re: | 750000 |  |  | Cd Min: | 0.23441 | at alpha= | -20 | deg
Mach: | 0 |  |  | Cl=0 at alpha= | -1.078 | deg
|  |  |  | @ Cl=0.1, Cd= | 0.0064791
|  |  |  | @ Cl=0.4, Cd= | 0.0063083
|  |  |  | @ Cl=0.6, Cd= | 0.010708
alpha (deg) | Cl | Cd | Cm | Cl/Cd
-20 | -0.6804 | 0.23441 | 0.0345 | -2.9026
-19.5 | -0.664 | 0.22791 | 0.0304 | -2.9134
-19 | -0.6477 | 0.22053 | 0.0258 | -2.937
-18.5 | -0.6341 | 0.21312 | 0.0209 | -2.9753
-18 | -0.6211 | 0.20559 | 0.0162 | -3.0211
-17.5 | -0.6042 | 0.1983 | 0.0134 | -3.0469
-17 | -0.5877 | 0.1923 | 0.01 | -3.0562
-16.5 | -0.5725 | 0.18558 | 0.0062 | -3.0849
-16 | -0.5605 | 0.17719 | 0.0013 | -3.1633
-15.5 | -0.5526 | 0.16872 | -0.0039 | -3.2752
-15 | -0.5437 | 0.15932 | -0.0076 | -3.4126
-14.5 | -0.5292 | 0.15276 | -0.0104 | -3.4643
-14 | -0.5154 | 0.1465 | -0.0135 | -3.5181
-13.5 | -0.5064 | 0.13858 | -0.0174 | -3.6542
-13 | -0.5054 | 0.12772 | -0.0239 | -3.9571
-12.5 | -0.5025 | 0.11787 | -0.0289 | -4.2632
-12 | -0.515 | 0.10543 | -0.0342 | -4.8848
-11.5 | -0.5062 | 0.09949 | -0.0368 | -5.0879
-11 | -0.5083 | 0.09017 | -0.0423 | -5.6371
-10.5 | -0.5121 | 0.07482 | -0.0588 | -6.8444
-10 | -0.5581 | 0.06443 | -0.0619 | -8.6621
-9.5 | -0.5963 | 0.05827 | -0.0568 | -10.2334
-9 | -0.6131 | 0.05215 | -0.0518 | -11.7565
-7.5 | -0.5961 | 0.03067 | -0.0367 | -19.4359
-6.5 | -0.5229 | 0.019 | -0.0304 | -27.5211
-6 | -0.4721 | 0.01693 | -0.0298 | -27.8854
-5.5 | -0.4202 | 0.01578 | -0.0293 | -26.6286
-5 | -0.3709 | 0.0129 | -0.0287 | -28.7519
-4.5 | -0.3209 | 0.01209 | -0.0281 | -26.5426
-4 | -0.2715 | 0.01134 | -0.0272 | -23.9418
-3.5 | -0.2219 | 0.01062 | -0.0265 | -20.8945
-3 | -0.1724 | 0.0099 | -0.0257 | -17.4141
-2.5 | -0.1202 | 0.00946 | -0.0253 | -12.7061
-2 | -0.0743 | 0.00845 | -0.0241 | -8.7929
-1.5 | -0.046 | 0.00618 | -0.0198 | -7.4434
-1 | 0.0085 | 0.00626 | -0.0194 | 1.3578
-0.5 | 0.0635 | 0.00644 | -0.0191 | 9.8602
0 | 0.1195 | 0.0065 | -0.0191 | 18.3846
0.5 | 0.1769 | 0.0065 | -0.0198 | 27.2154
1 | 0.2342 | 0.00643 | -0.0204 | 36.423
1.5 | 0.2916 | 0.00641 | -0.021 | 45.4914
2 | 0.3488 | 0.00639 | -0.0216 | 54.5853
2.5 | 0.4052 | 0.0063 | -0.0219 | 64.3175
3 | 0.4605 | 0.00621 | -0.0219 | 74.1546
3.5 | 0.5135 | 0.0062 | -0.0215 | 82.8226
4 | 0.5526 | 0.00718 | -0.0187 | 76.9638
4.5 | 0.5808 | 0.00898 | -0.0147 | 64.6771
5 | 0.6038 | 0.01105 | -0.0098 | 54.6425
5.5 | 0.6478 | 0.01174 | -0.008 | 55.1789
6 | 0.6896 | 0.01242 | -0.0059 | 55.5233
6.5 | 0.729 | 0.01315 | -0.0034 | 55.4373
7 | 0.7552 | 0.01435 | 0.0016 | 52.6272
7.5 | 0.7849 | 0.01511 | 0.006 | 51.9457
8 | 0.8157 | 0.01605 | 0.0098 | 50.8224
8.5 | 0.8684 | 0.01784 | 0.0082 | 48.6771
9 | 0.9129 | 0.01978 | 0.0084 | 46.1527
9.5 | 0.951 | 0.02126 | 0.0102 | 44.7319
10 | 0.9855 | 0.02258 | 0.0122 | 43.6448
10.5 | 1.0229 | 0.026 | 0.0135 | 39.3423
11 | 1.049 | 0.02749 | 0.0165 | 38.1593
11.5 | 1.0725 | 0.03051 | 0.0195 | 35.1524
12 | 1.089 | 0.03304 | 0.0228 | 32.96
12.5 | 1.1028 | 0.03508 | 0.0258 | 31.4367
13 | 1.1096 | 0.03839 | 0.0287 | 28.9034
13.5 | 1.082 | 0.04613 | 0.0325 | 23.4555
14 | 1.0609 | 0.05274 | 0.034 | 20.1157
14.5 | 1.0242 | 0.06247 | 0.0332 | 16.3951
15 | 0.9815 | 0.07523 | 0.0283 | 13.0467
15.5 | 0.7149 | 0.16218 | -0.0148 | 4.4081
16 | 0.7299 | 0.1672 | -0.0178 | 4.3654
16.5 | 0.7316 | 0.17708 | -0.0224 | 4.1315
17 | 0.7396 | 0.1871 | -0.0273 | 3.953
17.5 | 0.7479 | 0.19782 | -0.033 | 3.7807
18 | 0.7572 | 0.20769 | -0.0387 | 3.6458

## 35. Re 750k Mach 0.10 (1)
BIGFOIL.COM POLAR EXPORT
NACA66-212 a=0.2
NACA66-212 a=0.2 |  |  |  | Cl Max: | 0.967 | at alpha= | 8 | deg
JavaFoil+Calcfoil stall+Eppler ext transition |  |  |  | L/D Max: | 94.062 | at alpha= | 3 | deg
Re: | 750000 |  |  | Cd Min: | 0.00503 | at alpha= | 2 | deg
Mach: | 0.1 |  |  | Cl=0 at alpha= | -1.0667 | deg
|  |  |  | @ Cl=0.1, Cd= | 0.0051447
|  |  |  | @ Cl=0.4, Cd= | 0.0050524
|  |  |  | @ Cl=0.6, Cd= | 0.010899
alpha (deg) | Cl | Cd | Cm | Cl/Cd
-16 | -0.505 | 0.15111 | 0.003 | -3.344
-15.5 | -0.532 | 0.14648 | 0.003 | -3.631
-15 | -0.558 | 0.13389 | 0.003 | -4.167
-14.5 | -0.583 | 0.12673 | 0.002 | -4.602
-14 | -0.607 | 0.11978 | 0.002 | -5.069
-13.5 | -0.626 | 0.11321 | 0.002 | -5.525
-13 | -0.64 | 0.10591 | 0.001 | -6.043
-12.5 | -0.652 | 0.09639 | 0.001 | -6.759
-12 | -0.66 | 0.08906 | 0.001 | -7.416
-11.5 | -0.666 | 0.08446 | 0 | -7.884
-11 | -0.668 | 0.07775 | 0 | -8.587
-10.5 | -0.665 | 0.07323 | 0 | -9.082
-10 | -0.658 | 0.06825 | -0.001 | -9.643
-9.5 | -0.647 | 0.06369 | -0.001 | -10.158
-9 | -0.631 | 0.05946 | -0.001 | -10.618
-8.5 | -0.611 | 0.05542 | -0.002 | -11.03
-8 | -0.586 | 0.05202 | -0.002 | -11.259
-7.5 | -0.555 | 0.04847 | -0.002 | -11.455
-7 | -0.522 | 0.04556 | -0.003 | -11.46
-6.5 | -0.486 | 0.0429 | -0.003 | -11.337
-6 | -0.449 | 0.04018 | -0.004 | -11.164
-5.5 | -0.409 | 0.03782 | -0.004 | -10.804
-5 | -0.454 | 0.0091 | -0.01 | -49.859
-4.5 | -0.4 | 0.00936 | -0.011 | -42.724
-4 | -0.344 | 0.00903 | -0.012 | -38.154
-3.5 | -0.288 | 0.00883 | -0.012 | -32.576
-3 | -0.23 | 0.00905 | -0.013 | -25.391
-2.5 | -0.171 | 0.0088 | -0.014 | -19.429
-2 | -0.112 | 0.00837 | -0.015 | -13.355
-1.5 | -0.052 | 0.00815 | -0.016 | -6.398
-1 | 0.008 | 0.00794 | -0.017 | 0.975
-0.5 | 0.068 | 0.00515 | -0.018 | 13.169
0 | 0.128 | 0.00514 | -0.019 | 24.867
0.5 | 0.188 | 0.00518 | -0.02 | 36.22
1 | 0.248 | 0.00524 | -0.02 | 47.265
1.5 | 0.307 | 0.00521 | -0.021 | 58.957
2 | 0.367 | 0.00503 | -0.022 | 73.007
2.5 | 0.426 | 0.00507 | -0.023 | 84.081
3 | 0.485 | 0.00515 | -0.024 | 94.062
3.5 | 0.54 | 0.01048 | -0.025 | 51.494
4 | 0.596 | 0.01087 | -0.026 | 54.845
4.5 | 0.651 | 0.01127 | -0.027 | 57.777
5 | 0.705 | 0.01172 | -0.027 | 60.114
5.5 | 0.757 | 0.01222 | -0.028 | 61.942
6 | 0.807 | 0.0127 | -0.029 | 63.55
6.5 | 0.854 | 0.01332 | -0.03 | 64.123
7 | 0.896 | 0.01388 | -0.031 | 64.534
7.5 | 0.934 | 0.01457 | -0.032 | 64.08
8 | 0.967 | 0.01498 | -0.032 | 64.554
8.5 | 0.819 | 0.05267 | -0.016 | 15.545
9 | 0.837 | 0.05631 | -0.016 | 14.873
9.5 | 0.852 | 0.06045 | -0.016 | 14.102
10 | 0.863 | 0.06498 | -0.016 | 13.282
10.5 | 0.869 | 0.06987 | -0.016 | 12.433
11 | 0.869 | 0.07483 | -0.016 | 11.616
11.5 | 0.866 | 0.08059 | -0.017 | 10.74
12 | 0.857 | 0.08588 | -0.016 | 9.977
12.5 | 0.842 | 0.09147 | -0.017 | 9.207
13 | 0.819 | 0.09882 | -0.016 | 8.284

## 36. Re 750k Mach 0.10 (2)
BIGFOIL.COM POLAR EXPORT
NACA66-212 a=0.2
NACA66-212 a=0.2 |  |  |  | Cl Max: | 1.0886 | at alpha= | 12.5 | deg
XFOIL ncrit=9 |  |  |  | L/D Max: | 83.0064 | at alpha= | 3.5 | deg
Re: | 750000 |  |  | Cd Min: | 0.08635 | at alpha= | 15 | deg
Mach: | 0.1 |  |  | Cl=0 at alpha= | -99 | deg
|  |  |  | @ Cl=0.1, Cd= | 0.00651
|  |  |  | @ Cl=0.4, Cd= | 0.0063307
|  |  |  | @ Cl=0.6, Cd= | 0.010674
alpha (deg) | Cl | Cd | Cm | Cl/Cd
0 | 0.1202 | 0.00651 | -0.0193 | 18.4639
0.5 | 0.178 | 0.00653 | -0.0199 | 27.2588
1 | 0.2356 | 0.00645 | -0.0205 | 36.5271
1.5 | 0.2933 | 0.00644 | -0.0211 | 45.5435
2 | 0.3508 | 0.0064 | -0.0217 | 54.8125
2.5 | 0.4076 | 0.00632 | -0.022 | 64.4937
3 | 0.4632 | 0.00624 | -0.022 | 74.2308
3.5 | 0.5163 | 0.00622 | -0.0215 | 83.0064
4 | 0.5546 | 0.00726 | -0.0186 | 76.3912
4.5 | 0.5816 | 0.00912 | -0.0142 | 63.7719
5 | 0.6054 | 0.01113 | -0.0094 | 54.3935
5.5 | 0.6494 | 0.01182 | -0.0076 | 54.9408
6 | 0.6912 | 0.0125 | -0.0053 | 55.296
6.5 | 0.73 | 0.01326 | -0.0026 | 55.0528
7 | 0.7547 | 0.01445 | 0.0027 | 52.2284
7.5 | 0.7841 | 0.01527 | 0.0072 | 51.3491
8 | 0.8161 | 0.01627 | 0.0108 | 50.1598
8.5 | 0.8686 | 0.0184 | 0.0092 | 47.2065
9 | 0.9141 | 0.0201 | 0.0095 | 45.4776
9.5 | 0.9526 | 0.0217 | 0.0113 | 43.8986
10 | 0.9864 | 0.02306 | 0.0135 | 42.7754
10.5 | 1.0217 | 0.02651 | 0.0152 | 38.5402
11 | 1.0474 | 0.02852 | 0.0183 | 36.7251
11.5 | 1.0658 | 0.03207 | 0.0218 | 33.2336
12 | 1.0782 | 0.03479 | 0.0253 | 30.9917
12.5 | 1.0886 | 0.03715 | 0.0283 | 29.3028
13 | 1.0876 | 0.04132 | 0.0314 | 26.3214
13.5 | 1.0519 | 0.04986 | 0.0345 | 21.0971
14 | 1.0173 | 0.05864 | 0.0346 | 17.3482
14.5 | 0.9714 | 0.071 | 0.0309 | 13.6817
15 | 0.9273 | 0.08635 | 0.0224 | 10.7389

## 37. Re 750k Mach 0.25 (1)
BIGFOIL.COM POLAR EXPORT
NACA66-212 a=0.2
NACA66-212 a=0.2 |  |  |  | Cl Max: | 0.943 | at alpha= | 7.5 | deg
JavaFoil+Calcfoil stall+Eppler ext transition |  |  |  | L/D Max: | 89.75 | at alpha= | 2.5 | deg
Re: | 750000 |  |  | Cd Min: | 0.00487 | at alpha= | 2.5 | deg
Mach: | 0.25 |  |  | Cl=0 at alpha= | -1.0645 | deg
|  |  |  | @ Cl=0.1, Cd= | 0.00521
|  |  |  | @ Cl=0.4, Cd= | 0.0050118
|  |  |  | @ Cl=0.6, Cd= | 0.011033
alpha (deg) | Cl | Cd | Cm | Cl/Cd
-14.5 | -0.249 | 0.14578 | 0.002 | -1.707
-14 | -0.32 | 0.13359 | 0.002 | -2.397
-13.5 | -0.378 | 0.15324 | 0.002 | -2.464
-13 | -0.427 | 0.1144 | 0.001 | -3.736
-12.5 | -0.472 | 0.11515 | 0.001 | -4.099
-12 | -0.511 | 0.10781 | 0.001 | -4.743
-11.5 | -0.545 | 0.09787 | 0 | -5.567
-11 | -0.571 | 0.08845 | 0 | -6.46
-10.5 | -0.591 | 0.07878 | 0 | -7.506
-10 | -0.604 | 0.07278 | -0.001 | -8.298
-9.5 | -0.609 | 0.06716 | -0.001 | -9.066
-9 | -0.607 | 0.0625 | -0.001 | -9.705
-8.5 | -0.597 | 0.0579 | -0.002 | -10.311
-8 | -0.579 | 0.05362 | -0.002 | -10.803
-7.5 | -0.554 | 0.04966 | -0.002 | -11.156
-7 | -0.525 | 0.0466 | -0.003 | -11.258
-6.5 | -0.491 | 0.04362 | -0.003 | -11.264
-6 | -0.455 | 0.04091 | -0.004 | -11.12
-5.5 | -0.416 | 0.03836 | -0.004 | -10.841
-5 | -0.374 | 0.03613 | -0.005 | -10.363
-4.5 | -0.409 | 0.0103 | -0.011 | -39.666
-4 | -0.353 | 0.00918 | -0.012 | -38.416
-3.5 | -0.295 | 0.00894 | -0.013 | -32.962
-3 | -0.236 | 0.00869 | -0.014 | -27.11
-2.5 | -0.176 | 0.00876 | -0.015 | -20.046
-2 | -0.115 | 0.00847 | -0.015 | -13.559
-1.5 | -0.054 | 0.00826 | -0.016 | -6.48
-1 | 0.008 | 0.008 | -0.017 | 0.993
-0.5 | 0.07 | 0.00521 | -0.018 | 13.364
0 | 0.131 | 0.00521 | -0.019 | 25.235
0.5 | 0.193 | 0.00524 | -0.02 | 36.801
1 | 0.254 | 0.00523 | -0.021 | 48.59
1.5 | 0.316 | 0.00506 | -0.022 | 62.357
2 | 0.377 | 0.0051 | -0.023 | 73.85
2.5 | 0.437 | 0.00487 | -0.024 | 89.75
3 | 0.497 | 0.00564 | -0.025 | 88.146
3.5 | 0.554 | 0.01071 | -0.025 | 51.675
4 | 0.611 | 0.01111 | -0.026 | 54.987
4.5 | 0.667 | 0.01156 | -0.027 | 57.713
5 | 0.721 | 0.01206 | -0.028 | 59.817
5.5 | 0.774 | 0.01261 | -0.029 | 61.333
6 | 0.823 | 0.01313 | -0.03 | 62.721
6.5 | 0.869 | 0.01384 | -0.031 | 62.812
7 | 0.909 | 0.0145 | -0.032 | 62.673
7.5 | 0.943 | 0.01511 | -0.032 | 62.379
8 | 0.797 | 0.05059 | -0.015 | 15.746
8.5 | 0.814 | 0.05418 | -0.015 | 15.02
9 | 0.824 | 0.05888 | -0.015 | 13.993
9.5 | 0.827 | 0.06238 | -0.016 | 13.257
10 | 0.822 | 0.06894 | -0.016 | 11.928
10.5 | 0.809 | 0.07306 | -0.016 | 11.079
11 | 0.788 | 0.08191 | -0.016 | 9.624
11.5 | 0.759 | 0.08689 | -0.015 | 8.736
12 | 0.723 | 0.09771 | -0.016 | 7.397
12.5 | 0.675 | 0.10363 | -0.015 | 6.515

## 38. Re 750k Mach 0.25 (2)
BIGFOIL.COM POLAR EXPORT
NACA66-212 a=0.2
NACA66-212 a=0.2 |  |  |  | Cl Max: | 1.0022 | at alpha= | 10.5 | deg
XFOIL ncrit=9 |  |  |  | L/D Max: | 83.1348 | at alpha= | 3.5 | deg
Re: | 750000 |  |  | Cd Min: | 0.17001 | at alpha= | 15.5 | deg
Mach: | 0.25 |  |  | Cl=0 at alpha= | -1.0836 | deg
|  |  |  | @ Cl=0.1, Cd= | 0.0065865
|  |  |  | @ Cl=0.4, Cd= | 0.0064481
|  |  |  | @ Cl=0.6, Cd= | 0.010716
alpha (deg) | Cl | Cd | Cm | Cl/Cd
-7.5 | -0.5831 | 0.03557 | -0.0444 | -16.393
-7 | -0.5607 | 0.02905 | -0.0395 | -19.3012
-6.5 | -0.5318 | 0.02264 | -0.0354 | -23.4894
-6 | -0.4852 | 0.01907 | -0.0333 | -25.4431
-5.5 | -0.4318 | 0.01665 | -0.0325 | -25.9339
-5 | -0.3777 | 0.01388 | -0.032 | -27.2118
-4.5 | -0.3263 | 0.01265 | -0.031 | -25.7945
-4 | -0.275 | 0.01177 | -0.03 | -23.3645
-3.5 | -0.223 | 0.01106 | -0.0291 | -20.1627
-3 | -0.1746 | 0.01011 | -0.0276 | -17.27
-2.5 | -0.1205 | 0.00974 | -0.0272 | -12.3717
-2 | -0.0679 | 0.00916 | -0.0265 | -7.4127
-1.5 | -0.0468 | 0.00628 | -0.0208 | -7.4522
-1 | 0.0094 | 0.0064 | -0.0203 | 1.4688
-0.5 | 0.0662 | 0.00654 | -0.0199 | 10.1223
0 | 0.1243 | 0.00662 | -0.0199 | 18.7764
0.5 | 0.1836 | 0.00663 | -0.0205 | 27.6923
1 | 0.2432 | 0.00656 | -0.0212 | 37.0732
1.5 | 0.3026 | 0.00654 | -0.0218 | 46.2691
2 | 0.362 | 0.0065 | -0.0223 | 55.6923
2.5 | 0.4206 | 0.00642 | -0.0226 | 65.514
3 | 0.4779 | 0.0063 | -0.0225 | 75.8571
3.5 | 0.5304 | 0.00638 | -0.0214 | 83.1348
4 | 0.5647 | 0.00774 | -0.0175 | 72.9587
4.5 | 0.5837 | 0.00994 | -0.0115 | 58.7223
5 | 0.6148 | 0.01142 | -0.0073 | 53.8354
5.5 | 0.656 | 0.01227 | -0.0045 | 53.4637
6 | 0.6973 | 0.01293 | -0.0017 | 53.9288
6.5 | 0.7278 | 0.01382 | 0.0031 | 52.6628
7 | 0.7516 | 0.01513 | 0.0088 | 49.6761
7.5 | 0.7806 | 0.01625 | 0.0136 | 48.0369
8 | 0.8189 | 0.01756 | 0.0162 | 46.6344
8.5 | 0.8769 | 0.02035 | 0.0143 | 43.0909
9 | 0.9222 | 0.02227 | 0.0155 | 41.41
9.5 | 0.9593 | 0.0244 | 0.0179 | 39.3156
10 | 0.986 | 0.02832 | 0.0209 | 34.8164
10.5 | 1.0022 | 0.03162 | 0.0253 | 31.6951
11 | 0.998 | 0.03728 | 0.0306 | 26.7704
11.5 | 0.9722 | 0.04455 | 0.0357 | 21.8227
12 | 0.9407 | 0.05227 | 0.0384 | 17.9969
12.5 | 0.9099 | 0.06066 | 0.0382 | 15
13 | 0.847 | 0.07633 | 0.0319 | 11.0966
13.5 | 0.7924 | 0.09669 | 0.0185 | 8.1953
14 | 0.74 | 0.12365 | 0.0035 | 5.9846
14.5 | 0.7272 | 0.13721 | -0.0032 | 5.2999
15 | 0.7038 | 0.1597 | -0.0131 | 4.407
15.5 | 0.7094 | 0.17001 | -0.0184 | 4.1727

## 39. Re 750k Mach 0.50 (1)
BIGFOIL.COM POLAR EXPORT
NACA66-212 a=0.2
NACA66-212 a=0.2 |  |  |  | Cl Max: | 1.124 | at alpha= | 20 | deg
JavaFoil+Calcfoil stall+Eppler ext transition |  |  |  | L/D Max: | 91.478 | at alpha= | 3 | deg
Re: | 750000 |  |  | Cd Min: | 0.00516 | at alpha= | -0.5 | deg
Mach: | 0.5 |  |  | Cl=0 at alpha= | -1.0652 | deg
|  |  |  | @ Cl=0.1, Cd= | 0.0052939
|  |  |  | @ Cl=0.4, Cd= | 0.0057576
|  |  |  | @ Cl=0.6, Cd= | 0.010622
alpha (deg) | Cl | Cd | Cm | Cl/Cd
-20 | -1.023 | 0.2072 | 0.009 | -4.935
-19.5 | -0.995 | 0.1978 | 0.008 | -5.032
-19 | -0.968 | 0.19005 | 0.007 | -5.093
-18.5 | -0.942 | 0.19127 | 0.007 | -4.923
-18 | -0.915 | 0.18481 | 0.006 | -4.954
-17.5 | -0.889 | 0.17315 | 0.006 | -5.137
-17 | -0.864 | 0.1716 | 0.006 | -5.033
-16.5 | -0.835 | 0.16915 | 0.005 | -4.934
-16 | -0.808 | 0.16106 | 0.004 | -5.017
-15.5 | -0.782 | 0.16062 | 0.004 | -4.866
-15 | -0.755 | 0.15329 | 0.004 | -4.926
-14.5 | -0.729 | 0.14553 | 0.003 | -5.007
-14 | -0.701 | 0.14072 | 0.003 | -4.981
-13.5 | -0.674 | 0.13409 | 0.002 | -5.025
-13 | -0.647 | 0.13042 | 0.002 | -4.962
-12.5 | -0.621 | 0.12234 | 0.001 | -5.072
-12 | -0.594 | 0.12347 | 0.001 | -4.808
-11.5 | -0.567 | 0.12021 | 0.001 | -4.716
-11 | -0.54 | 0.11065 | 0 | -4.881
-10.5 | -0.512 | 0.10534 | 0 | -4.862
-10 | -0.485 | 0.1052 | -0.001 | -4.613
-9.5 | -0.458 | 0.10008 | -0.001 | -4.58
-9 | -0.431 | 0.09993 | -0.002 | -4.317
-8.5 | -0.404 | 0.09752 | -0.002 | -4.146
-8 | -0.377 | 0.08725 | -0.002 | -4.325
-7.5 | -0.35 | 0.08534 | -0.002 | -4.098
-7 | -0.323 | 0.0772 | -0.003 | -4.181
-6.5 | -0.296 | 0.04846 | -0.003 | -6.103
-6 | -0.411 | 0.04703 | -0.004 | -8.741
-5.5 | -0.418 | 0.04187 | -0.004 | -9.98
-5 | -0.393 | 0.03847 | -0.005 | -10.226
-4.5 | -0.356 | 0.0358 | -0.006 | -9.943
-4 | -0.312 | 0.03339 | -0.006 | -9.337
-3.5 | -0.263 | 0.0317 | -0.007 | -8.289
-3 | -0.261 | 0.00982 | -0.015 | -26.551
-2.5 | -0.195 | 0.00948 | -0.016 | -20.567
-2 | -0.128 | 0.00919 | -0.017 | -13.902
-1.5 | -0.06 | 0.008 | -0.018 | -7.46
-1 | 0.009 | 0.00777 | -0.019 | 1.142
-0.5 | 0.078 | 0.00516 | -0.02 | 15.087
0 | 0.147 | 0.00558 | -0.021 | 26.282
0.5 | 0.215 | 0.00558 | -0.022 | 38.504
1 | 0.283 | 0.00563 | -0.023 | 50.324
1.5 | 0.351 | 0.0057 | -0.024 | 61.562
2 | 0.419 | 0.00578 | -0.025 | 72.453
2.5 | 0.485 | 0.0059 | -0.026 | 82.207
3 | 0.551 | 0.00603 | -0.027 | 91.478
3.5 | 0.613 | 0.01184 | -0.028 | 51.761
4 | 0.675 | 0.01239 | -0.029 | 54.458
4.5 | 0.733 | 0.01305 | -0.03 | 56.197
5 | 0.788 | 0.0138 | -0.031 | 57.087
5.5 | 0.836 | 0.01462 | -0.032 | 57.16
6 | 0.72 | 0.04076 | -0.017 | 17.678
6.5 | 0.734 | 0.04534 | -0.014 | 16.194
7 | 0.705 | 0.05088 | -0.014 | 13.856
7.5 | 0.463 | 0.06692 | -0.014 | 6.914
8 | 0.49 | 0.05868 | -0.015 | 8.347
8.5 | 0.516 | 0.08886 | -0.015 | 5.81
9 | 0.543 | 0.09137 | -0.015 | 5.941
9.5 | 0.57 | 0.09491 | -0.018 | 6.008
10 | 0.597 | 0.09779 | -0.018 | 6.102
10.5 | 0.623 | 0.10069 | -0.018 | 6.189
11 | 0.649 | 0.10757 | -0.019 | 6.038
11.5 | 0.677 | 0.11738 | -0.021 | 5.769
12 | 0.703 | 0.11707 | -0.021 | 6.007
12.5 | 0.73 | 0.12073 | -0.022 | 6.043
13 | 0.756 | 0.12736 | -0.022 | 5.933
13.5 | 0.782 | 0.13227 | -0.023 | 5.912
14 | 0.81 | 0.14395 | -0.025 | 5.624
14.5 | 0.836 | 0.14682 | -0.025 | 5.691
15 | 0.861 | 0.15655 | -0.026 | 5.503
15.5 | 0.887 | 0.15828 | -0.027 | 5.607
16 | 0.916 | 0.1685 | -0.029 | 5.438
16.5 | 0.941 | 0.17302 | -0.029 | 5.44
17 | 0.967 | 0.17656 | -0.03 | 5.477
17.5 | 0.993 | 0.18212 | -0.03 | 5.452
18 | 1.022 | 0.1892 | -0.033 | 5.402
18.5 | 1.047 | 0.19001 | -0.033 | 5.509
19 | 1.072 | 0.19392 | -0.033 | 5.528
19.5 | 1.098 | 0.20203 | -0.034 | 5.433
20 | 1.124 | 0.20918 | -0.035 | 5.373

## 40. Re 750k Mach 0.50 (2)
BIGFOIL.COM POLAR EXPORT
NACA66-212 a=0.2
NACA66-212 a=0.2 |  |  |  | Cl Max: | 0.9008 | at alpha= | 20 | deg
XFOIL ncrit=9 |  |  |  | L/D Max: | 80.8371 | at alpha= | 3 | deg
Re: | 750000 |  |  | Cd Min: | 0.26782 | at alpha= | 20 | deg
Mach: | 0.5 |  |  | Cl=0 at alpha= | -1.2238 | deg
|  |  |  | @ Cl=0.1, Cd= | 0.0070735
|  |  |  | @ Cl=0.4, Cd= | 0.0070082
|  |  |  | @ Cl=0.6, Cd= | 0.012348
alpha (deg) | Cl | Cd | Cm | Cl/Cd
-20 | -0.7482 | 0.26073 | 0.0457 | -2.8696
-19.5 | -0.7262 | 0.2521 | 0.0399 | -2.8806
-19 | -0.7054 | 0.24385 | 0.0341 | -2.8928
-18.5 | -0.6846 | 0.23539 | 0.0287 | -2.9084
-18 | -0.6617 | 0.22715 | 0.0248 | -2.9131
-17.5 | -0.64 | 0.21942 | 0.0201 | -2.9168
-17 | -0.6185 | 0.21145 | 0.0152 | -2.925
-16.5 | -0.5977 | 0.20278 | 0.0097 | -2.9475
-16 | -0.58 | 0.19422 | 0.0038 | -2.9863
-15.5 | -0.5617 | 0.18541 | -0.0012 | -3.0295
-15 | -0.5384 | 0.17796 | -0.0041 | -3.0254
-14.5 | -0.519 | 0.17006 | -0.0087 | -3.0519
-14 | -0.502 | 0.16132 | -0.0144 | -3.1118
-13.5 | -0.4895 | 0.15249 | -0.0206 | -3.21
-13 | -0.4745 | 0.14346 | -0.0258 | -3.3075
-12.5 | -0.4522 | 0.13572 | -0.0286 | -3.3319
-12 | -0.4279 | 0.12677 | -0.036 | -3.3754
-11.5 | -0.4211 | 0.11798 | -0.0415 | -3.5692
-11 | -0.4144 | 0.10933 | -0.0459 | -3.7904
-10.5 | -0.4081 | 0.10046 | -0.0502 | -4.0623
-10 | -0.4095 | 0.09069 | -0.0545 | -4.5154
-9.5 | -0.4017 | 0.08391 | -0.057 | -4.7873
-9 | -0.4009 | 0.0755 | -0.0616 | -5.3099
-8.5 | -0.4107 | 0.06501 | -0.0696 | -6.3175
-8 | -0.4334 | 0.05593 | -0.074 | -7.749
-7.5 | -0.4535 | 0.04935 | -0.0721 | -9.1895
-7 | -0.4741 | 0.0441 | -0.0655 | -10.7506
-6.5 | -0.4917 | 0.03462 | -0.0591 | -14.2028
-6 | -0.479 | 0.02885 | -0.0532 | -16.6031
-5.5 | -0.4503 | 0.02393 | -0.0478 | -18.8174
-5 | -0.4075 | 0.01895 | -0.0441 | -21.504
-4.5 | -0.3474 | 0.01554 | -0.0426 | -22.3552
-4 | -0.284 | 0.01375 | -0.0415 | -20.6545
-3.5 | -0.2257 | 0.01233 | -0.0395 | -18.3049
-3 | -0.1727 | 0.01121 | -0.0371 | -15.4059
-2.5 | -0.1185 | 0.01042 | -0.0349 | -11.3724
-2 | -0.061 | 0.00987 | -0.0334 | -6.1803
-1.5 | -0.0158 | 0.0086 | -0.0303 | -1.8372
-1 | 0.0128 | 0.00676 | -0.0239 | 1.8935
-0.5 | 0.0763 | 0.00703 | -0.0228 | 10.8535
0 | 0.1417 | 0.00715 | -0.0227 | 19.8182
0.5 | 0.2088 | 0.00713 | -0.0232 | 29.2847
1 | 0.2757 | 0.0071 | -0.0238 | 38.831
1.5 | 0.3438 | 0.00705 | -0.0244 | 48.766
2 | 0.411 | 0.007 | -0.0249 | 58.7143
2.5 | 0.4767 | 0.00681 | -0.0246 | 70
3 | 0.5408 | 0.00669 | -0.0238 | 80.8371
4 | 0.5846 | 0.0097 | -0.0082 | 60.268
4.5 | 0.5811 | 0.01186 | 0.0032 | 48.9966
5 | 0.6198 | 0.01286 | 0.008 | 48.196
5.5 | 0.6538 | 0.01413 | 0.0134 | 46.2703
6 | 0.6882 | 0.0155 | 0.0186 | 44.4
6.5 | 0.7159 | 0.01731 | 0.0246 | 41.3576
7 | 0.745 | 0.01943 | 0.0305 | 38.3428
7.5 | 0.7843 | 0.02173 | 0.0356 | 36.093
8.5 | 0.8581 | 0.03073 | 0.0399 | 27.9239
9 | 0.8508 | 0.0371 | 0.0448 | 22.9326
9.5 | 0.8272 | 0.04461 | 0.0478 | 18.5429
10 | 0.7959 | 0.05361 | 0.0476 | 14.8461
10.5 | 0.7615 | 0.06471 | 0.0431 | 11.7679
11 | 0.7283 | 0.07886 | 0.0339 | 9.2354
11.5 | 0.7014 | 0.09611 | 0.0226 | 7.2979
12 | 0.6855 | 0.11114 | 0.0141 | 6.1679
12.5 | 0.6802 | 0.12379 | 0.0072 | 5.4948
13 | 0.678 | 0.13612 | 0.0008 | 4.9809
13.5 | 0.6815 | 0.14765 | -0.0052 | 4.6156
14.5 | 0.7026 | 0.16663 | -0.0141 | 4.2165
15 | 0.7164 | 0.17683 | -0.0194 | 4.0513
15.5 | 0.7316 | 0.18684 | -0.0247 | 3.9156
16 | 0.7442 | 0.19793 | -0.0322 | 3.7599
16.5 | 0.7626 | 0.20649 | -0.0371 | 3.6932
17 | 0.7826 | 0.21431 | -0.0413 | 3.6517
17.5 | 0.8026 | 0.22338 | -0.0454 | 3.593
18 | 0.8198 | 0.23306 | -0.0514 | 3.5175
18.5 | 0.8373 | 0.2433 | -0.0582 | 3.4414
19 | 0.8575 | 0.25211 | -0.0635 | 3.4013
19.5 | 0.8782 | 0.26013 | -0.0686 | 3.376
20 | 0.9008 | 0.26782 | -0.072 | 3.3635

## 41. Re 1M Mach 0.00 (1)
BIGFOIL.COM POLAR EXPORT
NACA66-212 a=0.2
NACA66-212 a=0.2 |  |  |  | Cl Max: | 1.021 | at alpha= | 9 | deg
JavaFoil+Calcfoil stall+Eppler ext transition |  |  |  | L/D Max: | 94.904 | at alpha= | 3 | deg
Re: | 1000000 |  |  | Cd Min: | 0.00489 | at alpha= | 0 | deg
Mach: | 0 |  |  | Cl=0 at alpha= | -1.0667 | deg
|  |  |  | @ Cl=0.1, Cd= | 0.004899
|  |  |  | @ Cl=0.4, Cd= | 0.0049934
|  |  |  | @ Cl=0.6, Cd= | 0.010309
alpha (deg) | Cl | Cd | Cm | Cl/Cd
-16.5 | -0.527 | 0.15173 | 0.004 | -3.472
-16 | -0.55 | 0.14515 | 0.003 | -3.791
-15.5 | -0.573 | 0.13459 | 0.003 | -4.26
-15 | -0.596 | 0.12957 | 0.003 | -4.6
-14.5 | -0.618 | 0.11873 | 0.002 | -5.202
-14 | -0.638 | 0.11483 | 0.002 | -5.556
-13.5 | -0.653 | 0.10566 | 0.002 | -6.177
-13 | -0.664 | 0.09937 | 0.001 | -6.678
-12.5 | -0.672 | 0.09227 | 0.001 | -7.282
-12 | -0.678 | 0.08607 | 0.001 | -7.872
-11.5 | -0.68 | 0.08103 | 0 | -8.39
-11 | -0.679 | 0.07523 | 0 | -9.02
-10.5 | -0.674 | 0.07059 | 0 | -9.542
-10 | -0.665 | 0.06582 | -0.001 | -10.098
-9.5 | -0.651 | 0.06176 | -0.001 | -10.548
-9 | -0.634 | 0.0578 | -0.001 | -10.975
-8.5 | -0.613 | 0.0539 | -0.002 | -11.367
-8 | -0.586 | 0.05059 | -0.002 | -11.591
-7.5 | -0.555 | 0.04753 | -0.002 | -11.683
-7 | -0.522 | 0.04442 | -0.003 | -11.742
-6.5 | -0.486 | 0.04187 | -0.003 | -11.605
-6 | -0.448 | 0.03924 | -0.004 | -11.417
-5.5 | -0.504 | 0.00889 | -0.009 | -56.679
-5 | -0.452 | 0.00912 | -0.01 | -49.59
-4.5 | -0.398 | 0.00884 | -0.011 | -45.047
-4 | -0.343 | 0.00904 | -0.011 | -37.925
-3.5 | -0.286 | 0.00872 | -0.012 | -32.831
-3 | -0.229 | 0.00851 | -0.013 | -26.876
-2.5 | -0.17 | 0.00828 | -0.014 | -20.559
-2 | -0.111 | 0.00802 | -0.015 | -13.869
-1.5 | -0.052 | 0.00782 | -0.016 | -6.634
-1 | 0.008 | 0.00747 | -0.017 | 1.031
-0.5 | 0.067 | 0.00491 | -0.018 | 13.737
0 | 0.127 | 0.00489 | -0.019 | 26.05
0.5 | 0.187 | 0.00491 | -0.019 | 38.068
1 | 0.246 | 0.0049 | -0.02 | 50.265
1.5 | 0.306 | 0.00491 | -0.021 | 62.254
2 | 0.365 | 0.00494 | -0.022 | 73.922
2.5 | 0.424 | 0.00503 | -0.023 | 84.304
3 | 0.483 | 0.00509 | -0.024 | 94.904
3.5 | 0.538 | 0.00989 | -0.025 | 54.37
4 | 0.594 | 0.01027 | -0.026 | 57.828
4.5 | 0.649 | 0.01063 | -0.026 | 61.076
5 | 0.703 | 0.01102 | -0.027 | 63.734
5.5 | 0.755 | 0.01149 | -0.028 | 65.704
6 | 0.805 | 0.01195 | -0.029 | 67.334
6.5 | 0.852 | 0.01245 | -0.03 | 68.454
7 | 0.895 | 0.01308 | -0.031 | 68.417
7.5 | 0.933 | 0.01369 | -0.032 | 68.157
8 | 0.967 | 0.01433 | -0.032 | 67.513
8.5 | 0.997 | 0.01501 | -0.033 | 66.392
9 | 1.021 | 0.0156 | -0.034 | 65.446
9.5 | 0.857 | 0.05837 | -0.017 | 14.684
10 | 0.869 | 0.06312 | -0.017 | 13.767
10.5 | 0.876 | 0.06757 | -0.017 | 12.962
11 | 0.879 | 0.07257 | -0.017 | 12.115
11.5 | 0.878 | 0.0779 | -0.017 | 11.27
12 | 0.873 | 0.08221 | -0.017 | 10.619
12.5 | 0.862 | 0.08856 | -0.017 | 9.728
13 | 0.842 | 0.09537 | -0.018 | 8.833
13.5 | 0.819 | 0.10145 | -0.017 | 8.078
14 | 0.794 | 0.1095 | -0.018 | 7.252

## 42. Re 1M Mach 0.00 (2)
BIGFOIL.COM POLAR EXPORT
NACA66-212 a=0.2
NACA66-212 a=0.2 |  |  |  | Cl Max: | 1.1814 | at alpha= | 15 | deg
XFOIL ncrit=9 |  |  |  | L/D Max: | 85.2206 | at alpha= | 3 | deg
Re: | 1000000 |  |  | Cd Min: | 0.23581 | at alpha= | 20 | deg
Mach: | 0 |  |  | Cl=0 at alpha= | -1.0817 | deg
|  |  |  | @ Cl=0.1, Cd= | 0.0055125
|  |  |  | @ Cl=0.4, Cd= | 0.0054573
|  |  |  | @ Cl=0.6, Cd= | 0.0099025
alpha (deg) | Cl | Cd | Cm | Cl/Cd
-8.5 | -0.6682 | 0.03463 | -0.0393 | -19.2954
-8 | -0.6609 | 0.02517 | -0.0327 | -26.2574
-7.5 | -0.6252 | 0.0205 | -0.03 | -30.4976
-7 | -0.5788 | 0.01841 | -0.0288 | -31.4394
-6.5 | -0.531 | 0.01508 | -0.0281 | -35.2122
-6 | -0.4803 | 0.01397 | -0.0277 | -34.3808
-5.5 | -0.4298 | 0.01283 | -0.0272 | -33.4996
-5 | -0.3795 | 0.01186 | -0.0266 | -31.9983
-4.5 | -0.3274 | 0.01134 | -0.0262 | -28.8713
-3.5 | -0.2305 | 0.00958 | -0.0243 | -24.0605
-3 | -0.1779 | 0.00914 | -0.0241 | -19.4639
-2.5 | -0.1253 | 0.00869 | -0.0238 | -14.4189
-2 | -0.0727 | 0.00828 | -0.0236 | -8.7802
-1.5 | -0.0461 | 0.00544 | -0.0195 | -8.4743
-1 | 0.009 | 0.00539 | -0.0194 | 1.6698
-0.5 | 0.0644 | 0.0055 | -0.0193 | 11.7091
0 | 0.1213 | 0.00552 | -0.0196 | 21.9746
0.5 | 0.1787 | 0.00558 | -0.0202 | 32.0251
1 | 0.2365 | 0.00551 | -0.0209 | 42.922
1.5 | 0.294 | 0.00552 | -0.0216 | 53.2609
2 | 0.3517 | 0.0055 | -0.0223 | 63.9455
2.5 | 0.4082 | 0.00545 | -0.0226 | 74.8991
3 | 0.4636 | 0.00544 | -0.0227 | 85.2206
3.5 | 0.5107 | 0.00601 | -0.0214 | 84.975
4 | 0.5491 | 0.00729 | -0.019 | 75.3224
4.5 | 0.5778 | 0.00919 | -0.0151 | 62.8727
5 | 0.6155 | 0.0104 | -0.0125 | 59.1827
5.5 | 0.6622 | 0.01097 | -0.0112 | 60.3646
6 | 0.7064 | 0.01161 | -0.0096 | 60.8441
6.5 | 0.748 | 0.01239 | -0.0075 | 60.3713
7 | 0.7896 | 0.01299 | -0.0054 | 60.7852
7.5 | 0.8227 | 0.01384 | -0.0018 | 59.4436
8 | 0.8434 | 0.01518 | 0.004 | 55.5599
8.5 | 0.8736 | 0.01591 | 0.008 | 54.9089
9 | 0.925 | 0.01701 | 0.0071 | 54.3798
9.5 | 0.9675 | 0.01827 | 0.0075 | 52.9557
10 | 0.9964 | 0.02031 | 0.0105 | 49.0596
10.5 | 1.0302 | 0.02167 | 0.0126 | 47.5404
11 | 1.0619 | 0.02301 | 0.0149 | 46.1495
11.5 | 1.0903 | 0.02467 | 0.0173 | 44.1954
12 | 1.1066 | 0.02827 | 0.0206 | 39.144
12.5 | 1.1301 | 0.02998 | 0.023 | 37.6951
13 | 1.1481 | 0.03248 | 0.0256 | 35.3479
13.5 | 1.1577 | 0.03593 | 0.0283 | 32.221
14 | 1.1698 | 0.03888 | 0.0301 | 30.0874
14.5 | 1.1795 | 0.04217 | 0.0315 | 27.9701
15 | 1.1814 | 0.04663 | 0.0325 | 25.3356
15.5 | 1.1636 | 0.05392 | 0.0325 | 21.5801
16 | 1.1257 | 0.06518 | 0.0298 | 17.2706
16.5 | 1.079 | 0.08022 | 0.0228 | 13.4505
17 | 1.0445 | 0.0956 | 0.0138 | 10.9257
17.5 | 0.9955 | 0.11667 | 0.001 | 8.5326
18 | 0.7616 | 0.20378 | -0.0371 | 3.7374
18.5 | 0.773 | 0.21284 | -0.0419 | 3.6318
19 | 0.7838 | 0.22285 | -0.0476 | 3.5172
19.5 | 0.7983 | 0.22974 | -0.0519 | 3.4748
20 | 0.8136 | 0.23581 | -0.0559 | 3.4502

## 43. Re 1M Mach 0.10 (1)
BIGFOIL.COM POLAR EXPORT
NACA66-212 a=0.2
NACA66-212 a=0.2 |  |  |  | Cl Max: | 1.018 | at alpha= | 9 | deg
JavaFoil+Calcfoil stall+Eppler ext transition |  |  |  | L/D Max: | 95.609 | at alpha= | 3 | deg
Re: | 1000000 |  |  | Cd Min: | 0.00489 | at alpha= | -0.5 | deg
Mach: | 0.1 |  |  | Cl=0 at alpha= | -1.0667 | deg
|  |  |  | @ Cl=0.1, Cd= | 0.0049007
|  |  |  | @ Cl=0.4, Cd= | 0.004998
|  |  |  | @ Cl=0.6, Cd= | 0.010329
alpha (deg) | Cl | Cd | Cm | Cl/Cd
-16 | -0.506 | 0.15002 | 0.003 | -3.37
-15.5 | -0.532 | 0.13591 | 0.003 | -3.915
-15 | -0.558 | 0.12967 | 0.003 | -4.304
-14.5 | -0.583 | 0.12499 | 0.002 | -4.668
-14 | -0.608 | 0.11688 | 0.002 | -5.198
-13.5 | -0.626 | 0.10768 | 0.002 | -5.812
-13 | -0.64 | 0.10011 | 0.001 | -6.395
-12.5 | -0.652 | 0.09409 | 0.001 | -6.926
-12 | -0.661 | 0.08734 | 0.001 | -7.564
-11.5 | -0.666 | 0.082 | 0 | -8.122
-11 | -0.668 | 0.07633 | 0 | -8.749
-10.5 | -0.665 | 0.07068 | 0 | -9.413
-10 | -0.658 | 0.06689 | -0.001 | -9.843
-9.5 | -0.647 | 0.06263 | -0.001 | -10.337
-9 | -0.632 | 0.05815 | -0.001 | -10.863
-8.5 | -0.612 | 0.05445 | -0.002 | -11.233
-8 | -0.586 | 0.05066 | -0.002 | -11.569
-7.5 | -0.556 | 0.0476 | -0.002 | -11.673
-7 | -0.522 | 0.04465 | -0.003 | -11.699
-6.5 | -0.487 | 0.04215 | -0.003 | -11.554
-6 | -0.45 | 0.03915 | -0.004 | -11.486
-5.5 | -0.506 | 0.00892 | -0.009 | -56.702
-5 | -0.454 | 0.00917 | -0.01 | -49.506
-4.5 | -0.4 | 0.00887 | -0.011 | -45.107
-4 | -0.345 | 0.00904 | -0.012 | -38.125
-3.5 | -0.288 | 0.0088 | -0.012 | -32.673
-3 | -0.23 | 0.00849 | -0.013 | -27.06
-2.5 | -0.171 | 0.00826 | -0.014 | -20.707
-2 | -0.112 | 0.00803 | -0.015 | -13.933
-1.5 | -0.052 | 0.00787 | -0.016 | -6.621
-1 | 0.008 | 0.00748 | -0.017 | 1.034
-0.5 | 0.068 | 0.00489 | -0.018 | 13.859
0 | 0.128 | 0.00491 | -0.019 | 26.072
0.5 | 0.188 | 0.00489 | -0.02 | 38.376
1 | 0.248 | 0.00493 | -0.02 | 50.242
1.5 | 0.307 | 0.00492 | -0.021 | 62.528
2 | 0.367 | 0.00497 | -0.022 | 73.795
2.5 | 0.426 | 0.00502 | -0.023 | 84.917
3 | 0.485 | 0.00508 | -0.024 | 95.609
3.5 | 0.54 | 0.00993 | -0.025 | 54.406
4 | 0.597 | 0.01031 | -0.026 | 57.884
4.5 | 0.652 | 0.01066 | -0.027 | 61.173
5 | 0.706 | 0.01111 | -0.027 | 63.533
5.5 | 0.758 | 0.01156 | -0.028 | 65.544
6 | 0.808 | 0.01202 | -0.029 | 67.241
6.5 | 0.855 | 0.01261 | -0.03 | 67.807
7 | 0.897 | 0.01316 | -0.031 | 68.176
7.5 | 0.935 | 0.01381 | -0.032 | 67.717
8 | 0.969 | 0.0144 | -0.033 | 67.276
8.5 | 0.997 | 0.01514 | -0.033 | 65.835
9 | 1.018 | 0.01555 | -0.034 | 65.487
9.5 | 0.854 | 0.05867 | -0.017 | 14.553
10 | 0.864 | 0.06284 | -0.017 | 13.756
10.5 | 0.87 | 0.06856 | -0.017 | 12.684
11 | 0.87 | 0.07318 | -0.017 | 11.888
11.5 | 0.866 | 0.07837 | -0.017 | 11.053
12 | 0.858 | 0.08414 | -0.017 | 10.192
12.5 | 0.843 | 0.08982 | -0.017 | 9.383
13 | 0.819 | 0.09497 | -0.017 | 8.624
13.5 | 0.792 | 0.10153 | -0.017 | 7.803
14 | 0.762 | 0.11307 | -0.017 | 6.74

## 44. Re 1M Mach 0.10 (2)
BIGFOIL.COM POLAR EXPORT
NACA66-212 a=0.2
NACA66-212 a=0.2 |  |  |  | Cl Max: | 1.1521 | at alpha= | 14.5 | deg
XFOIL ncrit=9 |  |  |  | L/D Max: | 85.5413 | at alpha= | 3 | deg
Re: | 1000000 |  |  | Cd Min: | 0.23072 | at alpha= | 19.5 | deg
Mach: | 0.1 |  |  | Cl=0 at alpha= | -1.0823 | deg
|  |  |  | @ Cl=0.1, Cd= | 0.0055223
|  |  |  | @ Cl=0.4, Cd= | 0.0054775
|  |  |  | @ Cl=0.6, Cd= | 0.0099516
alpha (deg) | Cl | Cd | Cm | Cl/Cd
-8.5 | -0.6562 | 0.03721 | -0.0418 | -17.635
-8 | -0.6557 | 0.02719 | -0.0347 | -24.1155
-7.5 | -0.6259 | 0.02143 | -0.0311 | -29.2067
-7 | -0.5809 | 0.01882 | -0.0295 | -30.8661
-6.5 | -0.5334 | 0.01534 | -0.0287 | -34.7718
-6 | -0.4824 | 0.01418 | -0.0283 | -34.0197
-5.5 | -0.4313 | 0.01299 | -0.0277 | -33.2025
-5 | -0.3806 | 0.01196 | -0.0271 | -31.8227
-4.5 | -0.3286 | 0.01138 | -0.0266 | -28.8752
-4 | -0.2833 | 0.01015 | -0.025 | -27.9113
-3.5 | -0.2312 | 0.00962 | -0.0247 | -24.0333
-3 | -0.1781 | 0.0092 | -0.0244 | -19.3587
-2.5 | -0.1256 | 0.00871 | -0.0241 | -14.4202
-2 | -0.0724 | 0.00833 | -0.0239 | -8.6915
-1.5 | -0.0462 | 0.00546 | -0.0196 | -8.4615
-1 | 0.0091 | 0.00541 | -0.0195 | 1.6821
-0.5 | 0.0648 | 0.00551 | -0.0194 | 11.7604
0 | 0.122 | 0.00553 | -0.0197 | 22.0615
0.5 | 0.1798 | 0.00559 | -0.0203 | 32.1646
1 | 0.2379 | 0.00553 | -0.021 | 43.0199
1.5 | 0.2958 | 0.00554 | -0.0217 | 53.3935
2 | 0.3537 | 0.00551 | -0.0224 | 64.1924
2.5 | 0.4106 | 0.00547 | -0.0227 | 75.064
3 | 0.4662 | 0.00545 | -0.0228 | 85.5413
3.5 | 0.513 | 0.00606 | -0.0214 | 84.6535
4 | 0.5511 | 0.00737 | -0.0188 | 74.7761
4.5 | 0.5786 | 0.00933 | -0.0147 | 62.015
5 | 0.6175 | 0.01046 | -0.0122 | 59.0344
5.5 | 0.6643 | 0.01102 | -0.0109 | 60.2813
6 | 0.708 | 0.01171 | -0.009 | 60.4611
6.5 | 0.7498 | 0.01247 | -0.0068 | 60.1283
7 | 0.7908 | 0.0131 | -0.0046 | 60.3664
7.5 | 0.8208 | 0.01402 | -0.0003 | 58.5449
8 | 0.8428 | 0.01534 | 0.0053 | 54.9413
8.5 | 0.8732 | 0.01613 | 0.0094 | 54.1352
9 | 0.9271 | 0.01732 | 0.008 | 53.5277
9.5 | 0.9657 | 0.01881 | 0.0092 | 51.3397
10 | 0.9971 | 0.02071 | 0.0119 | 48.1458
10.5 | 1.0304 | 0.02224 | 0.0142 | 46.3309
11 | 1.0615 | 0.02365 | 0.0165 | 44.8837
11.5 | 1.0887 | 0.02546 | 0.0191 | 42.7612
12 | 1.1035 | 0.02914 | 0.0226 | 37.8689
12.5 | 1.1235 | 0.03142 | 0.0253 | 35.7575
13 | 1.1368 | 0.03447 | 0.0281 | 32.9794
13.5 | 1.1397 | 0.03862 | 0.0309 | 29.5106
14 | 1.1475 | 0.04208 | 0.0326 | 27.2695
14.5 | 1.1521 | 0.0461 | 0.0336 | 24.9913
15 | 1.1461 | 0.05181 | 0.0339 | 22.1212
15.5 | 1.1132 | 0.06194 | 0.032 | 17.9722
16 | 1.0763 | 0.07467 | 0.0265 | 14.4141
16.5 | 1.033 | 0.09122 | 0.0171 | 11.3243
17 | 0.7423 | 0.18832 | -0.0291 | 3.9417
17.5 | 0.7524 | 0.19534 | -0.0328 | 3.8517
18 | 0.7628 | 0.2048 | -0.0376 | 3.7246
18.5 | 0.7745 | 0.2138 | -0.0424 | 3.6225
19 | 0.7856 | 0.22379 | -0.0481 | 3.5104
19.5 | 0.8004 | 0.23072 | -0.0524 | 3.4691

## 45. Re 1M Mach 0.25 (1)
BIGFOIL.COM POLAR EXPORT
NACA66-212 a=0.2
NACA66-212 a=0.2 |  |  |  | Cl Max: | 0.971 | at alpha= | 8 | deg
JavaFoil+Calcfoil stall+Eppler ext transition |  |  |  | L/D Max: | 105.331 | at alpha= | 3 | deg
Re: | 1000000 |  |  | Cd Min: | 0.00467 | at alpha= | 2.5 | deg
Mach: | 0.25 |  |  | Cl=0 at alpha= | -1.0645 | deg
|  |  |  | @ Cl=0.1, Cd= | 0.0047551
|  |  |  | @ Cl=0.4, Cd= | 0.0047634
|  |  |  | @ Cl=0.6, Cd= | 0.010461
alpha (deg) | Cl | Cd | Cm | Cl/Cd
-14.5 | -0.249 | 0.13722 | 0.002 | -1.814
-14 | -0.32 | 0.13087 | 0.002 | -2.448
-13.5 | -0.378 | 0.11937 | 0.002 | -3.165
-13 | -0.428 | 0.11066 | 0.001 | -3.863
-12.5 | -0.472 | 0.10172 | 0.001 | -4.643
-12 | -0.512 | 0.09748 | 0.001 | -5.248
-11.5 | -0.545 | 0.08968 | 0 | -6.077
-11 | -0.571 | 0.08455 | 0 | -6.76
-10.5 | -0.591 | 0.07652 | 0 | -7.729
-10 | -0.604 | 0.07121 | -0.001 | -8.482
-9.5 | -0.609 | 0.06533 | -0.001 | -9.323
-9 | -0.607 | 0.0605 | -0.001 | -10.028
-8.5 | -0.597 | 0.05653 | -0.002 | -10.567
-8 | -0.58 | 0.05242 | -0.002 | -11.055
-7.5 | -0.554 | 0.04876 | -0.003 | -11.371
-7 | -0.525 | 0.04561 | -0.003 | -11.509
-6.5 | -0.492 | 0.04278 | -0.003 | -11.492
-6 | -0.456 | 0.04003 | -0.004 | -11.378
-5.5 | -0.417 | 0.03735 | -0.005 | -11.162
-5 | -0.463 | 0.00881 | -0.01 | -52.53
-4.5 | -0.409 | 0.00902 | -0.011 | -45.35
-4 | -0.353 | 0.00868 | -0.012 | -40.662
-3.5 | -0.295 | 0.00841 | -0.013 | -35.064
-3 | -0.236 | 0.0086 | -0.014 | -27.428
-2.5 | -0.176 | 0.00836 | -0.015 | -21.004
-2 | -0.115 | 0.00817 | -0.016 | -14.054
-1.5 | -0.054 | 0.00773 | -0.016 | -6.933
-1 | 0.008 | 0.00746 | -0.017 | 1.065
-0.5 | 0.07 | 0.00476 | -0.018 | 14.642
0 | 0.131 | 0.00475 | -0.019 | 27.699
0.5 | 0.193 | 0.00475 | -0.02 | 40.565
1 | 0.254 | 0.00475 | -0.021 | 53.579
1.5 | 0.316 | 0.0048 | -0.022 | 65.796
2 | 0.377 | 0.00482 | -0.023 | 78.225
2.5 | 0.438 | 0.00467 | -0.024 | 93.681
3 | 0.498 | 0.00473 | -0.025 | 105.331
3.5 | 0.554 | 0.01016 | -0.025 | 54.56
4 | 0.612 | 0.01054 | -0.026 | 58.054
4.5 | 0.668 | 0.01095 | -0.027 | 60.995
5 | 0.722 | 0.01139 | -0.028 | 63.421
5.5 | 0.775 | 0.01194 | -0.029 | 64.856
6 | 0.824 | 0.01243 | -0.03 | 66.326
6.5 | 0.87 | 0.0131 | -0.031 | 66.448
7 | 0.91 | 0.01375 | -0.032 | 66.17
7.5 | 0.944 | 0.01438 | -0.032 | 65.66
8 | 0.971 | 0.015 | -0.033 | 64.739
8.5 | 0.815 | 0.05279 | -0.017 | 15.447
9 | 0.825 | 0.05751 | -0.016 | 14.338
9.5 | 0.828 | 0.06158 | -0.016 | 13.444
10 | 0.823 | 0.06718 | -0.016 | 12.25
10.5 | 0.81 | 0.07129 | -0.016 | 11.362
11 | 0.789 | 0.07837 | -0.016 | 10.063
11.5 | 0.759 | 0.08448 | -0.016 | 8.989
12 | 0.723 | 0.09178 | -0.016 | 7.877
12.5 | 0.675 | 0.10125 | -0.016 | 6.671
13 | 0.614 | 0.10893 | -0.016 | 5.635

## 46. Re 1M Mach 0.25 (2)
BIGFOIL.COM POLAR EXPORT
NACA66-212 a=0.2
NACA66-212 a=0.2 |  |  |  | Cl Max: | 1.0474 | at alpha= | 11 | deg
XFOIL ncrit=9 |  |  |  | L/D Max: | 87.1558 | at alpha= | 3 | deg
Re: | 1000000 |  |  | Cd Min: | 0.23806 | at alpha= | -20 | deg
Mach: | 0.25 |  |  | Cl=0 at alpha= | -1.0878 | deg
|  |  |  | @ Cl=0.1, Cd= | 0.0055922
|  |  |  | @ Cl=0.4, Cd= | 0.0055721
|  |  |  | @ Cl=0.6, Cd= | 0.010299
alpha (deg) | Cl | Cd | Cm | Cl/Cd
-20 | -0.6938 | 0.23806 | 0.0361 | -2.9144
-19 | -0.6601 | 0.22374 | 0.0279 | -2.9503
-18.5 | -0.6422 | 0.21771 | 0.0239 | -2.9498
-18 | -0.6248 | 0.21104 | 0.0197 | -2.9606
-17.5 | -0.608 | 0.20387 | 0.0155 | -2.9823
-17 | -0.5941 | 0.19501 | 0.0102 | -3.0465
-16.5 | -0.5805 | 0.18685 | 0.0056 | -3.1068
-16 | -0.5656 | 0.17884 | 0.0022 | -3.1626
-15.5 | -0.5491 | 0.17248 | -0.0013 | -3.1836
-15 | -0.5337 | 0.1657 | -0.005 | -3.2209
-14.5 | -0.522 | 0.15706 | -0.0098 | -3.3236
-14 | -0.5155 | 0.14744 | -0.0152 | -3.4963
-13.5 | -0.5068 | 0.13828 | -0.0195 | -3.665
-13 | -0.4985 | 0.13061 | -0.0223 | -3.8167
-12.5 | -0.4865 | 0.12393 | -0.0256 | -3.9256
-11.5 | -0.4732 | 0.10334 | -0.0393 | -4.5791
-11 | -0.4667 | 0.09184 | -0.0479 | -5.0817
-10.5 | -0.4782 | 0.07996 | -0.0544 | -5.9805
-10 | -0.5064 | 0.06632 | -0.0632 | -7.6357
-8 | -0.6191 | 0.03671 | -0.0453 | -16.8646
-7.5 | -0.6132 | 0.02828 | -0.039 | -21.6832
-7 | -0.5855 | 0.02244 | -0.0347 | -26.0918
-6.5 | -0.5446 | 0.0177 | -0.0321 | -30.7684
-6 | -0.494 | 0.01556 | -0.0312 | -31.7481
-5.5 | -0.4401 | 0.01394 | -0.0306 | -31.571
-5 | -0.3869 | 0.01261 | -0.0298 | -30.682
-4.5 | -0.3346 | 0.01168 | -0.0289 | -28.6473
-4 | -0.287 | 0.01044 | -0.0273 | -27.4904
-3.5 | -0.2343 | 0.00983 | -0.0265 | -23.8352
-3 | -0.1801 | 0.00938 | -0.026 | -19.2004
-2.5 | -0.1269 | 0.00885 | -0.0254 | -14.339
-2 | -0.0716 | 0.00848 | -0.0252 | -8.4434
-1.5 | -0.0465 | 0.00556 | -0.0205 | -8.3633
-1 | 0.0099 | 0.00552 | -0.0203 | 1.7935
-0.5 | 0.0672 | 0.00557 | -0.0201 | 12.0646
0 | 0.1262 | 0.00561 | -0.0204 | 22.4955
0.5 | 0.1856 | 0.00565 | -0.0209 | 32.8496
1 | 0.2457 | 0.00563 | -0.0217 | 43.6412
1.5 | 0.3054 | 0.00561 | -0.0224 | 54.4385
2 | 0.3651 | 0.00559 | -0.023 | 65.3131
2.5 | 0.4237 | 0.00556 | -0.0233 | 76.205
3 | 0.4811 | 0.00552 | -0.0234 | 87.1558
3.5 | 0.5251 | 0.00637 | -0.021 | 82.4333
4 | 0.5608 | 0.00785 | -0.0177 | 71.4395
4.5 | 0.583 | 0.00999 | -0.0123 | 58.3584
5 | 0.6276 | 0.0108 | -0.0102 | 58.1111
5.5 | 0.6747 | 0.01133 | -0.0084 | 59.5499
6 | 0.7133 | 0.01232 | -0.0052 | 57.8977
6.5 | 0.7548 | 0.01294 | -0.0024 | 58.3308
7 | 0.7886 | 0.0137 | 0.0018 | 57.562
7.5 | 0.8093 | 0.0153 | 0.0079 | 52.8954
8 | 0.8397 | 0.0164 | 0.0123 | 51.2012
8.5 | 0.8745 | 0.01755 | 0.0158 | 49.8291
9 | 0.9325 | 0.0192 | 0.0139 | 48.5677
9.5 | 0.9647 | 0.02176 | 0.0169 | 44.3336
10 | 0.9989 | 0.02376 | 0.0197 | 42.0412
10.5 | 1.0266 | 0.02624 | 0.0229 | 39.1235
11 | 1.0474 | 0.02855 | 0.0263 | 36.6865
11.5 | 1.0377 | 0.03473 | 0.0315 | 29.8791
12 | 1.0311 | 0.04009 | 0.0354 | 25.7196
12.5 | 0.9947 | 0.04887 | 0.0383 | 20.354
13 | 0.9546 | 0.05893 | 0.0378 | 16.1989
13.5 | 0.8984 | 0.07377 | 0.0317 | 12.1784
14 | 0.8601 | 0.0899 | 0.0213 | 9.5673
14.5 | 0.7716 | 0.125 | 0.0013 | 6.1728
15 | 0.7388 | 0.14589 | -0.0086 | 5.0641
16 | 0.7309 | 0.17228 | -0.0213 | 4.2425

## 47. Re 1M Mach 0.50 (1)
BIGFOIL.COM POLAR EXPORT
NACA66-212 a=0.2
NACA66-212 a=0.2 |  |  |  | Cl Max: | 1.124 | at alpha= | 20 | deg
JavaFoil+Calcfoil stall+Eppler ext transition |  |  |  | L/D Max: | 101.682 | at alpha= | 3 | deg
Re: | 1000000 |  |  | Cd Min: | 0.00467 | at alpha= | 0 | deg
Mach: | 0.5 |  |  | Cl=0 at alpha= | -1.0652 | deg
|  |  |  | @ Cl=0.1, Cd= | 0.004813
|  |  |  | @ Cl=0.4, Cd= | 0.0052265
|  |  |  | @ Cl=0.6, Cd= | 0.009843
alpha (deg) | Cl | Cd | Cm | Cl/Cd
-20 | -1.023 | 0.19654 | 0.009 | -5.203
-19.5 | -0.996 | 0.18847 | 0.008 | -5.284
-19 | -0.968 | 0.18095 | 0.007 | -5.35
-18.5 | -0.942 | 0.17912 | 0.007 | -5.257
-18 | -0.916 | 0.17399 | 0.006 | -5.262
-17.5 | -0.889 | 0.16423 | 0.006 | -5.416
-17 | -0.864 | 0.16284 | 0.006 | -5.305
-16.5 | -0.835 | 0.15973 | 0.005 | -5.226
-16 | -0.808 | 0.15341 | 0.005 | -5.268
-15.5 | -0.782 | 0.14947 | 0.004 | -5.23
-15 | -0.755 | 0.1463 | 0.004 | -5.162
-14.5 | -0.729 | 0.13791 | 0.003 | -5.284
-14 | -0.701 | 0.13331 | 0.003 | -5.259
-13.5 | -0.674 | 0.12611 | 0.002 | -5.343
-13 | -0.647 | 0.12244 | 0.002 | -5.286
-12.5 | -0.621 | 0.11566 | 0.001 | -5.366
-12 | -0.594 | 0.1184 | 0.001 | -5.015
-11.5 | -0.567 | 0.11513 | 0.001 | -4.925
-11 | -0.54 | 0.10462 | 0 | -5.163
-10.5 | -0.512 | 0.09915 | 0 | -5.166
-10 | -0.485 | 0.09783 | -0.001 | -4.961
-9.5 | -0.458 | 0.09512 | -0.001 | -4.82
-9 | -0.431 | 0.0926 | -0.002 | -4.659
-8.5 | -0.404 | 0.09018 | -0.002 | -4.485
-8 | -0.377 | 0.08042 | -0.002 | -4.692
-7.5 | -0.35 | 0.08089 | -0.003 | -4.325
-7 | -0.323 | 0.0553 | -0.003 | -5.837
-6.5 | -0.296 | 0.04742 | -0.004 | -6.241
-6 | -0.411 | 0.04605 | -0.004 | -8.93
-5.5 | -0.418 | 0.04111 | -0.004 | -10.169
-5 | -0.394 | 0.03764 | -0.005 | -10.458
-4.5 | -0.357 | 0.03499 | -0.006 | -10.192
-4 | -0.385 | 0.01021 | -0.013 | -37.675
-3.5 | -0.325 | 0.00963 | -0.014 | -33.706
-3 | -0.261 | 0.00926 | -0.015 | -28.173
-2.5 | -0.195 | 0.00893 | -0.016 | -21.844
-2 | -0.128 | 0.00795 | -0.017 | -16.086
-1.5 | -0.06 | 0.00765 | -0.018 | -7.81
-1 | 0.009 | 0.00746 | -0.019 | 1.189
-0.5 | 0.078 | 0.00488 | -0.02 | 15.934
0 | 0.147 | 0.00467 | -0.021 | 31.45
0.5 | 0.215 | 0.0047 | -0.022 | 45.8
1 | 0.284 | 0.00471 | -0.023 | 60.283
1.5 | 0.352 | 0.00517 | -0.024 | 68.197
2 | 0.42 | 0.00525 | -0.026 | 80.121
2.5 | 0.487 | 0.00535 | -0.027 | 91.059
3 | 0.554 | 0.00545 | -0.028 | 101.682
3.5 | 0.614 | 0.01118 | -0.028 | 54.86
4 | 0.675 | 0.01172 | -0.029 | 57.605
4.5 | 0.734 | 0.01234 | -0.03 | 59.484
5 | 0.789 | 0.01305 | -0.031 | 60.417
5.5 | 0.837 | 0.01383 | -0.032 | 60.483
6 | 0.875 | 0.01472 | -0.033 | 59.446
6.5 | 0.735 | 0.04418 | -0.015 | 16.63
7 | 0.705 | 0.0493 | -0.014 | 14.302
7.5 | 0.463 | 0.06511 | -0.014 | 7.109
8 | 0.49 | 0.05713 | -0.016 | 8.578
8.5 | 0.516 | 0.08479 | -0.015 | 6.09
9 | 0.543 | 0.0873 | -0.016 | 6.22
9.5 | 0.57 | 0.08793 | -0.018 | 6.485
10 | 0.597 | 0.09291 | -0.018 | 6.423
10.5 | 0.623 | 0.09562 | -0.019 | 6.518
11 | 0.65 | 0.10139 | -0.019 | 6.406
11.5 | 0.677 | 0.11193 | -0.021 | 6.051
12 | 0.703 | 0.11091 | -0.021 | 6.342
12.5 | 0.73 | 0.11447 | -0.022 | 6.374
13 | 0.756 | 0.12054 | -0.022 | 6.27
13.5 | 0.782 | 0.12493 | -0.023 | 6.26
14 | 0.81 | 0.13638 | -0.025 | 5.937
14.5 | 0.836 | 0.13921 | -0.025 | 6.003
15 | 0.861 | 0.14541 | -0.026 | 5.924
15.5 | 0.888 | 0.14935 | -0.027 | 5.943
16 | 0.916 | 0.1535 | -0.029 | 5.97
16.5 | 0.941 | 0.16146 | -0.029 | 5.83
17 | 0.967 | 0.1665 | -0.03 | 5.809
17.5 | 0.993 | 0.17161 | -0.031 | 5.787
18 | 1.022 | 0.17899 | -0.033 | 5.712
18.5 | 1.047 | 0.17917 | -0.033 | 5.842
19 | 1.072 | 0.18499 | -0.033 | 5.796
19.5 | 1.098 | 0.19083 | -0.034 | 5.753
20 | 1.124 | 0.19746 | -0.035 | 5.694

## 48. Re 1M Mach 0.50 (2)
BIGFOIL.COM POLAR EXPORT
NACA66-212 a=0.2
NACA66-212 a=0.2 |  |  |  | Cl Max: | 0.8988 | at alpha= | 20 | deg
XFOIL ncrit=9 |  |  |  | L/D Max: | 88.7664 | at alpha= | 3 | deg
Re: | 1000000 |  |  | Cd Min: | 0.26923 | at alpha= | 20 | deg
Mach: | 0.5 |  |  | Cl=0 at alpha= | -1.3005 | deg
|  |  |  | @ Cl=0.1, Cd= | 0.0059601
|  |  |  | @ Cl=0.4, Cd= | 0.0059691
|  |  |  | @ Cl=0.6, Cd= | 0.010726
alpha (deg) | Cl | Cd | Cm | Cl/Cd
-20 | -0.7495 | 0.25973 | 0.045 | -2.8857
-19.5 | -0.7278 | 0.25161 | 0.0406 | -2.8926
-19 | -0.7059 | 0.24386 | 0.0356 | -2.8947
-18.5 | -0.6838 | 0.23612 | 0.0305 | -2.896
-18 | -0.6619 | 0.22781 | 0.0255 | -2.9055
-17.5 | -0.6406 | 0.21894 | 0.0199 | -2.9259
-17 | -0.6209 | 0.21023 | 0.0144 | -2.9534
-16.5 | -0.6012 | 0.2014 | 0.0095 | -2.9851
-16 | -0.5797 | 0.19384 | 0.0056 | -2.9906
-15.5 | -0.5588 | 0.18627 | 0.0011 | -2.9999
-15 | -0.5399 | 0.17737 | -0.0046 | -3.0439
-14.5 | -0.5232 | 0.16872 | -0.0099 | -3.101
-14 | -0.508 | 0.15968 | -0.0153 | -3.1814
-13 | -0.4621 | 0.14326 | -0.0253 | -3.2256
-12.5 | -0.4504 | 0.13444 | -0.0308 | -3.3502
-12 | -0.4418 | 0.12565 | -0.035 | -3.5161
-11.5 | -0.4323 | 0.11684 | -0.0392 | -3.6999
-11 | -0.4273 | 0.10779 | -0.0429 | -3.9642
-10.5 | -0.4148 | 0.10084 | -0.0459 | -4.1134
-10 | -0.4069 | 0.09305 | -0.0499 | -4.3729
-9.5 | -0.4041 | 0.08431 | -0.0547 | -4.793
-9 | -0.4036 | 0.07277 | -0.0637 | -5.5462
-8.5 | -0.4164 | 0.06115 | -0.0723 | -6.8095
-8 | -0.4391 | 0.05282 | -0.0744 | -8.3131
-7.5 | -0.4753 | 0.04682 | -0.0706 | -10.1516
-7 | -0.5016 | 0.0411 | -0.0636 | -12.2044
-6.5 | -0.5105 | 0.03373 | -0.057 | -15.1349
-6 | -0.4976 | 0.02731 | -0.0508 | -18.2204
-5.5 | -0.4661 | 0.02225 | -0.0457 | -20.9483
-5 | -0.4183 | 0.01744 | -0.0421 | -23.9851
-4.5 | -0.3554 | 0.01433 | -0.0406 | -24.8011
-4 | -0.2919 | 0.01277 | -0.0393 | -22.8583
-3.5 | -0.2392 | 0.01102 | -0.0366 | -21.706
-3 | -0.1833 | 0.01017 | -0.0345 | -18.0236
-2.5 | -0.1261 | 0.00951 | -0.0328 | -13.2597
-2 | -0.0668 | 0.00901 | -0.0316 | -7.414
-1.5 | -0.0089 | 0.00845 | -0.0304 | -1.0533
-1 | 0.0134 | 0.00581 | -0.0236 | 2.3064
-0.5 | 0.0777 | 0.00594 | -0.023 | 13.0808
0 | 0.1444 | 0.006 | -0.0233 | 24.0667
0.5 | 0.2117 | 0.00602 | -0.0238 | 35.1661
1 | 0.2795 | 0.00601 | -0.0245 | 46.5058
1.5 | 0.3477 | 0.006 | -0.0252 | 57.95
2 | 0.4155 | 0.00596 | -0.0258 | 69.7148
2.5 | 0.4819 | 0.00587 | -0.0258 | 82.0954
3 | 0.5397 | 0.00608 | -0.0239 | 88.7664
3.5 | 0.5674 | 0.00773 | -0.0173 | 73.4023
4 | 0.5759 | 0.00985 | -0.0079 | 58.467
5 | 0.6375 | 0.01209 | 0.0047 | 52.7295
5.5 | 0.6785 | 0.01308 | 0.0092 | 51.8731
6 | 0.7071 | 0.01472 | 0.0153 | 48.0367
6.5 | 0.7411 | 0.01622 | 0.0206 | 45.6905
7 | 0.7739 | 0.01801 | 0.026 | 42.9706
7.5 | 0.8032 | 0.02076 | 0.0318 | 38.6898
8 | 0.8417 | 0.02362 | 0.0369 | 35.6351
8.5 | 0.8662 | 0.02821 | 0.0417 | 30.7054
9 | 0.8731 | 0.03443 | 0.0438 | 25.3587
9.5 | 0.8539 | 0.04098 | 0.0473 | 20.837
10 | 0.8228 | 0.04935 | 0.048 | 16.6727
10.5 | 0.7884 | 0.06007 | 0.0446 | 13.1247
11 | 0.7551 | 0.07348 | 0.0366 | 10.2763
11.5 | 0.7261 | 0.08928 | 0.0256 | 8.1328
12 | 0.7041 | 0.10651 | 0.016 | 6.6106
12.5 | 0.6914 | 0.12082 | 0.0082 | 5.7226
13 | 0.6872 | 0.13335 | 0.0015 | 5.1534
13.5 | 0.6885 | 0.1454 | -0.0048 | 4.7352
14 | 0.6946 | 0.15653 | -0.0106 | 4.4375
14.5 | 0.7039 | 0.16725 | -0.0162 | 4.2087
15 | 0.7164 | 0.17755 | -0.0218 | 4.0349
15.5 | 0.7328 | 0.18549 | -0.0254 | 3.9506
16 | 0.7483 | 0.19554 | -0.0308 | 3.8268
16.5 | 0.7628 | 0.20655 | -0.0375 | 3.6931
17 | 0.7811 | 0.21576 | -0.0428 | 3.6202
17.5 | 0.801 | 0.22368 | -0.0475 | 3.581
18.5 | 0.8408 | 0.24106 | -0.0567 | 3.4879
19 | 0.8588 | 0.25068 | -0.0628 | 3.4259
19.5 | 0.8784 | 0.26075 | -0.0691 | 3.3687
20 | 0.8988 | 0.26923 | -0.0744 | 3.3384

## 49. Re 2M Mach 0.00 (1)
BIGFOIL.COM POLAR EXPORT
NACA66-212 a=0.2
NACA66-212 a=0.2 |  |  |  | Cl Max: | 1.06 | at alpha= | 10.5 | deg
JavaFoil+Calcfoil stall+Eppler ext transition |  |  |  | L/D Max: | 112.358 | at alpha= | 3 | deg
Re: | 2000000 |  |  | Cd Min: | 0.00407 | at alpha= | 0.5 | deg
Mach: | 0 |  |  | Cl=0 at alpha= | -1.0667 | deg
|  |  |  | @ Cl=0.1, Cd= | 0.0042455
|  |  |  | @ Cl=0.4, Cd= | 0.0041737
|  |  |  | @ Cl=0.6, Cd= | 0.009204
alpha (deg) | Cl | Cd | Cm | Cl/Cd
-16.5 | -0.527 | 0.13927 | 0.004 | -3.786
-16 | -0.551 | 0.13351 | 0.003 | -4.125
-15.5 | -0.574 | 0.12329 | 0.003 | -4.655
-15 | -0.597 | 0.11812 | 0.003 | -5.051
-14.5 | -0.618 | 0.10997 | 0.002 | -5.623
-14 | -0.639 | 0.10609 | 0.002 | -6.02
-13.5 | -0.654 | 0.09973 | 0.002 | -6.553
-13 | -0.665 | 0.09184 | 0.001 | -7.236
-12.5 | -0.673 | 0.08751 | 0.001 | -7.689
-12 | -0.679 | 0.08062 | 0.001 | -8.417
-11.5 | -0.681 | 0.07617 | 0 | -8.939
-11 | -0.68 | 0.07196 | 0 | -9.446
-10.5 | -0.675 | 0.06691 | 0 | -10.085
-10 | -0.666 | 0.06294 | -0.001 | -10.579
-9.5 | -0.653 | 0.05881 | -0.001 | -11.103
-9 | -0.636 | 0.05474 | -0.001 | -11.616
-8.5 | -0.614 | 0.05148 | -0.002 | -11.933
-8 | -0.588 | 0.04821 | -0.002 | -12.208
-7.5 | -0.561 | 0.04362 | -0.003 | -12.853
-7 | -0.647 | 0.00866 | -0.006 | -74.637
-6.5 | -0.602 | 0.00893 | -0.007 | -67.433
-6 | -0.555 | 0.00858 | -0.008 | -64.645
-5.5 | -0.505 | 0.00881 | -0.009 | -57.307
-5 | -0.453 | 0.00848 | -0.01 | -53.372
-4.5 | -0.399 | 0.00819 | -0.011 | -48.695
-4 | -0.343 | 0.00786 | -0.011 | -43.676
-3.5 | -0.286 | 0.00762 | -0.012 | -37.605
-3 | -0.229 | 0.00739 | -0.013 | -30.944
-2.5 | -0.17 | 0.00724 | -0.014 | -23.507
-2 | -0.111 | 0.007 | -0.015 | -15.898
-1.5 | -0.052 | 0.00688 | -0.016 | -7.543
-1 | 0.008 | 0.00667 | -0.017 | 1.154
-0.5 | 0.067 | 0.00424 | -0.018 | 15.925
0 | 0.127 | 0.00425 | -0.019 | 30.005
0.5 | 0.187 | 0.00407 | -0.019 | 45.946
1 | 0.247 | 0.0041 | -0.02 | 60.158
1.5 | 0.306 | 0.00414 | -0.021 | 73.903
2 | 0.365 | 0.00415 | -0.022 | 88.133
2.5 | 0.424 | 0.00419 | -0.023 | 101.262
3 | 0.483 | 0.0043 | -0.024 | 112.358
3.5 | 0.539 | 0.00886 | -0.025 | 60.828
4 | 0.596 | 0.00918 | -0.026 | 64.866
4.5 | 0.651 | 0.00951 | -0.027 | 68.442
5 | 0.705 | 0.00986 | -0.027 | 71.454
5.5 | 0.757 | 0.01026 | -0.028 | 73.768
6 | 0.807 | 0.01068 | -0.029 | 75.6
6.5 | 0.855 | 0.01111 | -0.03 | 76.94
7 | 0.898 | 0.01163 | -0.031 | 77.176
7.5 | 0.936 | 0.01216 | -0.032 | 76.985
8 | 0.971 | 0.01274 | -0.032 | 76.184
8.5 | 1 | 0.01336 | -0.033 | 74.906
9 | 1.025 | 0.01386 | -0.034 | 73.941
9.5 | 1.044 | 0.01452 | -0.035 | 71.897
10 | 1.056 | 0.0156 | -0.036 | 67.684
10.5 | 1.06 | 0.01667 | -0.036 | 63.571
11 | 0.887 | 0.06676 | -0.021 | 13.29
11.5 | 0.881 | 0.07359 | -0.019 | 11.967
12 | 0.876 | 0.07776 | -0.02 | 11.262
12.5 | 0.864 | 0.08329 | -0.02 | 10.374
13 | 0.844 | 0.08878 | -0.019 | 9.509
13.5 | 0.821 | 0.09436 | -0.019 | 8.7
14 | 0.795 | 0.10192 | -0.019 | 7.804
14.5 | 0.768 | 0.10887 | -0.02 | 7.052
15 | 0.738 | 0.11479 | -0.02 | 6.433
15.5 | 0.708 | 0.12397 | -0.02 | 5.71

## 50. Re 2M Mach 0.00 (2)
BIGFOIL.COM POLAR EXPORT
NACA66-212 a=0.2
NACA66-212 a=0.2 |  |  |  | Cl Max: | 1.3626 | at alpha= | 15.5 | deg
XFOIL ncrit=9 |  |  |  | L/D Max: | 96.6667 | at alpha= | 2.5 | deg
Re: | 2000000 |  |  | Cd Min: | 0.12096 | at alpha= | 20 | deg
Mach: | 0 |  |  | Cl=0 at alpha= | -1.128 | deg
|  |  |  | @ Cl=0.1, Cd= | 0.0041059
|  |  |  | @ Cl=0.4, Cd= | 0.0042371
|  |  |  | @ Cl=0.6, Cd= | 0.0087381
alpha (deg) | Cl | Cd | Cm | Cl/Cd
-14.5 | -0.9798 | 0.04711 | -0.0611 | -20.7981
-14 | -1.0586 | 0.03549 | -0.0569 | -29.8281
-13.5 | -1.0565 | 0.03139 | -0.0544 | -33.6572
-13 | -1.0497 | 0.02943 | -0.049 | -35.6677
-12.5 | -1.0462 | 0.02698 | -0.0426 | -38.7769
-12 | -1.0248 | 0.02537 | -0.0384 | -40.3942
-11.5 | -0.9897 | 0.02432 | -0.0361 | -40.6949
-11 | -0.9767 | 0.01961 | -0.0312 | -49.8062
-10.5 | -0.9351 | 0.01862 | -0.0297 | -50.2202
-10 | -0.8893 | 0.01803 | -0.0287 | -49.3233
-9.5 | -0.8442 | 0.01706 | -0.0276 | -49.4842
-9 | -0.7976 | 0.01603 | -0.0268 | -49.7567
-8.5 | -0.7504 | 0.01494 | -0.0259 | -50.2276
-8 | -0.7019 | 0.01386 | -0.0252 | -50.6421
-7.5 | -0.6518 | 0.01314 | -0.0247 | -49.6043
-7 | -0.6081 | 0.01131 | -0.0232 | -53.7666
-6.5 | -0.5561 | 0.01086 | -0.023 | -51.2063
-6 | -0.5053 | 0.01027 | -0.0225 | -49.2016
-5.5 | -0.4542 | 0.00966 | -0.0221 | -47.0186
-5 | -0.4014 | 0.00923 | -0.0219 | -43.4886
-4.5 | -0.3516 | 0.0085 | -0.0212 | -41.3647
-4 | -0.2978 | 0.00819 | -0.0212 | -36.3614
-3.5 | -0.2433 | 0.00788 | -0.0214 | -30.8756
-3 | -0.1893 | 0.00751 | -0.0213 | -25.2064
-2.5 | -0.1344 | 0.00728 | -0.0215 | -18.4615
-2 | -0.0792 | 0.00701 | -0.0218 | -11.2981
-1.5 | -0.0276 | 0.00636 | -0.0215 | -4.3396
-1 | 0.0095 | 0.00423 | -0.0192 | 2.2459
-0.5 | 0.0661 | 0.0041 | -0.0196 | 16.122
0 | 0.1235 | 0.00411 | -0.0201 | 30.0487
0.5 | 0.1811 | 0.00412 | -0.0208 | 43.9563
1 | 0.2395 | 0.00412 | -0.0216 | 58.1311
1.5 | 0.2974 | 0.00413 | -0.0224 | 72.0097
2 | 0.3552 | 0.00415 | -0.0231 | 85.5904
2.5 | 0.4118 | 0.00426 | -0.0236 | 96.6667
3 | 0.457 | 0.00529 | -0.0222 | 86.3894
3.5 | 0.5021 | 0.00629 | -0.021 | 79.8251
4.5 | 0.5849 | 0.00861 | -0.0172 | 67.9326
5 | 0.6356 | 0.00904 | -0.0167 | 70.3097
5.5 | 0.686 | 0.00942 | -0.0162 | 72.8238
6 | 0.7355 | 0.00985 | -0.0156 | 74.6701
6.5 | 0.7824 | 0.0104 | -0.0144 | 75.2308
7.5 | 0.8761 | 0.01133 | -0.0123 | 77.3257
8 | 0.9152 | 0.01219 | -0.0098 | 75.0779
8.5 | 0.9575 | 0.0127 | -0.008 | 75.3937
9 | 0.9932 | 0.01324 | -0.0049 | 75.0151
9.5 | 1.0279 | 0.01378 | -0.0017 | 74.5936
10 | 1.0464 | 0.01506 | 0.0042 | 69.4821
10.5 | 1.0988 | 0.0159 | 0.003 | 69.1069
11 | 1.1362 | 0.01668 | 0.0049 | 68.1175
11.5 | 1.1716 | 0.01759 | 0.0069 | 66.606
12 | 1.2053 | 0.01862 | 0.0091 | 64.7315
12.5 | 1.2237 | 0.02073 | 0.0129 | 59.0304
13 | 1.2535 | 0.02207 | 0.0152 | 56.7966
13.5 | 1.2816 | 0.02356 | 0.0174 | 54.3973
14 | 1.3056 | 0.02538 | 0.0197 | 51.4421
14.5 | 1.3309 | 0.02715 | 0.0217 | 49.0203
15 | 1.3505 | 0.02941 | 0.0239 | 45.9198
15.5 | 1.3626 | 0.0324 | 0.0262 | 42.0556
16 | 1.3548 | 0.03732 | 0.029 | 36.3023
16.5 | 1.3608 | 0.04133 | 0.0303 | 32.9252
17 | 1.3623 | 0.04614 | 0.031 | 29.5254
17.5 | 1.3609 | 0.05174 | 0.0307 | 26.3027
18 | 1.3591 | 0.05793 | 0.0294 | 23.4611
18.5 | 1.3462 | 0.0663 | 0.0266 | 20.3047
19 | 1.3127 | 0.07889 | 0.0209 | 16.6396
19.5 | 1.2618 | 0.09621 | 0.0114 | 13.1151
20 | 1.1847 | 0.12096 | -0.0033 | 9.7941

## 51. Re 2M Mach 0.10 (1)
BIGFOIL.COM POLAR EXPORT
NACA66-212 a=0.2
NACA66-212 a=0.2 |  |  |  | Cl Max: | 1.051 | at alpha= | 10 | deg
JavaFoil+Calcfoil stall+Eppler ext transition |  |  |  | L/D Max: | 112.82 | at alpha= | 3 | deg
Re: | 2000000 |  |  | Cd Min: | 0.00409 | at alpha= | 0.5 | deg
Mach: | 0.1 |  |  | Cl=0 at alpha= | -1.0667 | deg
|  |  |  | @ Cl=0.1, Cd= | 0.0042507
|  |  |  | @ Cl=0.4, Cd= | 0.004183
|  |  |  | @ Cl=0.6, Cd= | 0.0092318
alpha (deg) | Cl | Cd | Cm | Cl/Cd
-16 | -0.506 | 0.13467 | 0.003 | -3.757
-15.5 | -0.533 | 0.1284 | 0.003 | -4.147
-15 | -0.559 | 0.12142 | 0.003 | -4.601
-14.5 | -0.584 | 0.11252 | 0.002 | -5.19
-14 | -0.608 | 0.10578 | 0.002 | -5.749
-13.5 | -0.627 | 0.10124 | 0.002 | -6.189
-13 | -0.641 | 0.09354 | 0.001 | -6.853
-12.5 | -0.652 | 0.08786 | 0.001 | -7.426
-12 | -0.661 | 0.08179 | 0.001 | -8.088
-11.5 | -0.667 | 0.07767 | 0 | -8.587
-11 | -0.669 | 0.07211 | 0 | -9.277
-10.5 | -0.666 | 0.06691 | 0 | -9.959
-10 | -0.66 | 0.06287 | -0.001 | -10.491
-9.5 | -0.649 | 0.05925 | -0.001 | -10.949
-9 | -0.633 | 0.05521 | -0.001 | -11.466
-8.5 | -0.613 | 0.05134 | -0.002 | -11.946
-8 | -0.588 | 0.04832 | -0.002 | -12.168
-7.5 | -0.559 | 0.04495 | -0.003 | -12.428
-7 | -0.647 | 0.00868 | -0.006 | -74.603
-6.5 | -0.603 | 0.00898 | -0.007 | -67.191
-6 | -0.556 | 0.00865 | -0.008 | -64.348
-5.5 | -0.507 | 0.00883 | -0.009 | -57.363
-5 | -0.454 | 0.00853 | -0.01 | -53.298
-4.5 | -0.4 | 0.0082 | -0.011 | -48.84
-4 | -0.345 | 0.0079 | -0.012 | -43.604
-3.5 | -0.288 | 0.00768 | -0.012 | -37.444
-3 | -0.23 | 0.00746 | -0.013 | -30.806
-2.5 | -0.171 | 0.00725 | -0.014 | -23.595
-2 | -0.112 | 0.007 | -0.015 | -15.975
-1.5 | -0.052 | 0.00686 | -0.016 | -7.604
-1 | 0.008 | 0.00665 | -0.017 | 1.164
-0.5 | 0.068 | 0.00424 | -0.018 | 15.974
0 | 0.128 | 0.00426 | -0.019 | 30.103
0.5 | 0.188 | 0.00409 | -0.02 | 45.918
1 | 0.248 | 0.0041 | -0.02 | 60.367
1.5 | 0.308 | 0.00413 | -0.021 | 74.509
2 | 0.367 | 0.00415 | -0.022 | 88.451
2.5 | 0.427 | 0.00421 | -0.023 | 101.195
3 | 0.485 | 0.0043 | -0.024 | 112.82
3.5 | 0.542 | 0.00891 | -0.025 | 60.825
4 | 0.598 | 0.00922 | -0.026 | 64.922
4.5 | 0.654 | 0.00955 | -0.027 | 68.464
5 | 0.708 | 0.00992 | -0.028 | 71.352
5.5 | 0.76 | 0.01034 | -0.028 | 73.504
6 | 0.81 | 0.01075 | -0.029 | 75.361
6.5 | 0.858 | 0.01123 | -0.03 | 76.371
7 | 0.9 | 0.01172 | -0.031 | 76.8
7.5 | 0.939 | 0.01227 | -0.032 | 76.475
8 | 0.972 | 0.01282 | -0.033 | 75.848
8.5 | 1.001 | 0.01338 | -0.033 | 74.764
9 | 1.023 | 0.01399 | -0.034 | 73.141
9.5 | 1.04 | 0.01469 | -0.035 | 70.827
10 | 1.051 | 0.01559 | -0.036 | 67.387
10.5 | 1.049 | 0.01712 | -0.036 | 61.298
11 | 0.874 | 0.06872 | -0.02 | 12.723
11.5 | 0.868 | 0.0744 | -0.019 | 11.673
12 | 0.86 | 0.07924 | -0.019 | 10.853
12.5 | 0.845 | 0.08452 | -0.019 | 9.996
13 | 0.821 | 0.0908 | -0.019 | 9.037
13.5 | 0.793 | 0.09633 | -0.019 | 8.237
14 | 0.763 | 0.10374 | -0.019 | 7.358
14.5 | 0.731 | 0.11207 | -0.019 | 6.526
15 | 0.698 | 0.1183 | -0.02 | 5.9

## 52. Re 2M Mach 0.10 (2)
BIGFOIL.COM POLAR EXPORT
NACA66-212 a=0.2
NACA66-212 a=0.2 |  |  |  | Cl Max: | 1.3413 | at alpha= | 15 | deg
XFOIL ncrit=9 |  |  |  | L/D Max: | 96.9789 | at alpha= | 2.5 | deg
Re: | 2000000 |  |  | Cd Min: | 0.13432 | at alpha= | 19.5 | deg
Mach: | 0.1 |  |  | Cl=0 at alpha= | -1.1304 | deg
|  |  |  | @ Cl=0.1, Cd= | 0.0041158
|  |  |  | @ Cl=0.4, Cd= | 0.0042402
|  |  |  | @ Cl=0.6, Cd= | 0.0087604
alpha (deg) | Cl | Cd | Cm | Cl/Cd
-12.5 | -0.9765 | 0.03341 | -0.0529 | -29.2278
-12 | -0.9967 | 0.02885 | -0.0442 | -34.5477
-11.5 | -0.9775 | 0.02662 | -0.0398 | -36.7205
-11 | -0.9469 | 0.02482 | -0.0369 | -38.1507
-10.5 | -0.9367 | 0.01947 | -0.0315 | -48.1099
-10 | -0.8909 | 0.01893 | -0.0304 | -47.0629
-9.5 | -0.8461 | 0.01792 | -0.0291 | -47.2154
-9 | -0.8003 | 0.01669 | -0.028 | -47.9509
-8.5 | -0.753 | 0.01552 | -0.027 | -48.518
-8 | -0.7048 | 0.01424 | -0.0262 | -49.4944
-7.5 | -0.6549 | 0.01336 | -0.0255 | -49.0195
-7 | -0.6106 | 0.01148 | -0.0239 | -53.1882
-6.5 | -0.5583 | 0.011 | -0.0237 | -50.7545
-5.5 | -0.4559 | 0.00975 | -0.0226 | -46.759
-5 | -0.4031 | 0.00928 | -0.0223 | -43.4375
-4.5 | -0.353 | 0.00855 | -0.0215 | -41.2865
-4 | -0.299 | 0.00822 | -0.0215 | -36.3747
-3.5 | -0.2442 | 0.0079 | -0.0216 | -30.9114
-3 | -0.19 | 0.00753 | -0.0216 | -25.2324
-2.5 | -0.1348 | 0.00729 | -0.0217 | -18.4911
-2 | -0.0793 | 0.00703 | -0.022 | -11.2802
-1.5 | -0.0272 | 0.0064 | -0.0217 | -4.25
-1 | 0.0096 | 0.00424 | -0.0193 | 2.2642
-0.5 | 0.0666 | 0.00411 | -0.0197 | 16.2044
0 | 0.1242 | 0.00412 | -0.0202 | 30.1456
0.5 | 0.1822 | 0.00413 | -0.0209 | 44.1162
1 | 0.241 | 0.00414 | -0.0217 | 58.2126
1.5 | 0.2992 | 0.00414 | -0.0225 | 72.2705
2 | 0.3573 | 0.00415 | -0.0232 | 86.0964
2.5 | 0.4141 | 0.00427 | -0.0237 | 96.9789
3 | 0.4593 | 0.00532 | -0.0223 | 86.3346
3.5 | 0.5043 | 0.00633 | -0.0209 | 79.6682
4 | 0.5443 | 0.00766 | -0.0188 | 71.0574
4.5 | 0.5872 | 0.00865 | -0.017 | 67.8844
5 | 0.6382 | 0.00909 | -0.0165 | 70.209
5.5 | 0.6889 | 0.00946 | -0.0159 | 72.8224
6 | 0.7383 | 0.00991 | -0.0152 | 74.5005
6.5 | 0.7854 | 0.01045 | -0.014 | 75.1579
7 | 0.8334 | 0.01091 | -0.013 | 76.3886
7.5 | 0.8786 | 0.01144 | -0.0115 | 76.8007
8 | 0.9177 | 0.01229 | -0.0089 | 74.6705
8.5 | 0.9575 | 0.01282 | -0.0064 | 74.688
9 | 0.9927 | 0.0134 | -0.0031 | 74.0821
9.5 | 1.0273 | 0.01401 | 0.0002 | 73.3262
10 | 1.0467 | 0.01529 | 0.0059 | 68.4565
10.5 | 1.0991 | 0.01624 | 0.0048 | 67.6786
11 | 1.1361 | 0.0171 | 0.0069 | 66.4386
11.5 | 1.1718 | 0.01805 | 0.009 | 64.9197
12 | 1.2019 | 0.01939 | 0.0117 | 61.9856
12.5 | 1.2241 | 0.0213 | 0.015 | 57.4695
13 | 1.2516 | 0.02289 | 0.0176 | 54.6789
13.5 | 1.2778 | 0.02461 | 0.02 | 51.922
14 | 1.3005 | 0.02662 | 0.0225 | 48.8542
14.5 | 1.3246 | 0.02858 | 0.0246 | 46.3471
15 | 1.3413 | 0.03121 | 0.0269 | 42.9766
15.5 | 1.3221 | 0.03717 | 0.0306 | 35.569
16 | 1.3384 | 0.04021 | 0.0317 | 33.2853
16.5 | 1.3361 | 0.04541 | 0.0326 | 29.423
17 | 1.3272 | 0.05188 | 0.0325 | 25.5821
17.5 | 1.3191 | 0.05902 | 0.0309 | 22.3501
18 | 1.3034 | 0.06808 | 0.0276 | 19.1451
18.5 | 1.2757 | 0.08007 | 0.0218 | 15.9323
19 | 1.2169 | 0.09932 | 0.0108 | 12.2523
19.5 | 1.0984 | 0.13432 | -0.0101 | 8.1775

## 53. Re 2M Mach 0.25 (1)
BIGFOIL.COM POLAR EXPORT
NACA66-212 a=0.2
NACA66-212 a=0.2 |  |  |  | Cl Max: | 1.006 | at alpha= | 9.5 | deg
JavaFoil+Calcfoil stall+Eppler ext transition |  |  |  | L/D Max: | 107.163 | at alpha= | 3 | deg
Re: | 2000000 |  |  | Cd Min: | 0.00409 | at alpha= | 0 | deg
Mach: | 0.25 |  |  | Cl=0 at alpha= | -1.0645 | deg
|  |  |  | @ Cl=0.1, Cd= | 0.0041829
|  |  |  | @ Cl=0.4, Cd= | 0.12216
|  |  |  | @ Cl=0.6, Cd= | 0.12216
alpha (deg) | Cl | Cd | Cm | Cl/Cd
-14.5 | -0.249 | 0.12535 | 0.003 | -1.988
-14 | -0.321 | 0.11771 | 0.002 | -2.724
-13.5 | -0.378 | 0.11044 | 0.002 | -3.424
-13 | -0.428 | 0.10334 | 0.002 | -4.141
-12.5 | -0.473 | 0.09448 | 0.001 | -5.003
-12 | -0.512 | 0.08908 | 0.001 | -5.75
-11.5 | -0.546 | 0.08321 | 0 | -6.557
-11 | -0.572 | 0.07759 | 0 | -7.371
-10.5 | -0.592 | 0.07126 | 0 | -8.306
-10 | -0.605 | 0.06642 | -0.001 | -9.104
-9.5 | -0.61 | 0.06182 | -0.001 | -9.867
-9 | -0.608 | 0.05781 | -0.001 | -10.513
-8.5 | -0.598 | 0.05355 | -0.002 | -11.174
-8 | -0.581 | 0.0496 | -0.002 | -11.711
-7.5 | -0.556 | 0.04632 | -0.003 | -11.999
-7 | -0.527 | 0.04294 | -0.003 | -12.284
-6.5 | -0.609 | 0.0099 | -0.007 | -61.519
-6 | -0.564 | 0.00883 | -0.008 | -63.906
-5.5 | -0.516 | 0.00854 | -0.009 | -60.368
-5 | -0.464 | 0.00818 | -0.01 | -56.715
-4.5 | -0.409 | 0.00837 | -0.011 | -48.944
-4 | -0.353 | 0.00803 | -0.012 | -43.974
-3.5 | -0.295 | 0.00777 | -0.013 | -37.965
-3 | -0.236 | 0.00754 | -0.014 | -31.26
-2.5 | -0.176 | 0.00733 | -0.015 | -23.974
-2 | -0.115 | 0.00707 | -0.016 | -16.251
-1.5 | -0.054 | 0.00694 | -0.016 | -7.722
-1 | 0.008 | 0.00674 | -0.017 | 1.18
-0.5 | 0.07 | 0.00427 | -0.018 | 16.309
0 | 0.132 | 0.00409 | -0.019 | 32.159
0.5 | 0.193 | 0.0041 | -0.02 | 47.065
1 | 0.255 | 0.00415 | -0.021 | 61.301
1.5 | 0.316 | 0.00417 | -0.022 | 75.752
2 | 0.377 | 0.0042 | -0.023 | 89.868
2.5 | 0.438 | 0.00423 | -0.024 | 103.602
3 | 0.499 | 0.00465 | -0.025 | 107.163
3.5 | 0.556 | 0.00909 | -0.026 | 61.124
4 | 0.613 | 0.00941 | -0.026 | 65.221
4.5 | 0.67 | 0.0098 | -0.027 | 68.372
5 | 0.724 | 0.0102 | -0.028 | 71.015
5.5 | 0.777 | 0.01063 | -0.029 | 73.068
6 | 0.827 | 0.0111 | -0.03 | 74.503
6.5 | 0.873 | 0.01167 | -0.031 | 74.871
7 | 0.913 | 0.01212 | -0.032 | 75.324
7.5 | 0.947 | 0.01268 | -0.033 | 74.691
8 | 0.975 | 0.01338 | -0.033 | 72.857
8.5 | 0.994 | 0.01412 | -0.034 | 70.377
9 | 1.005 | 0.01494 | -0.035 | 67.256
9.5 | 1.006 | 0.01583 | -0.036 | 63.525
10 | 0.825 | 0.06334 | -0.018 | 13.033
10.5 | 0.812 | 0.06779 | -0.019 | 11.983
11 | 0.79 | 0.07481 | -0.018 | 10.558
11.5 | 0.761 | 0.0789 | -0.018 | 9.64
12 | 0.724 | 0.08707 | -0.018 | 8.314
12.5 | 0.676 | 0.09339 | -0.017 | 7.241
13 | 0.614 | 0.10153 | -0.018 | 6.052
13.5 | 0.547 | 0.10893 | -0.018 | 5.018
14 | 0.473 | 0.1119 | -0.019 | 4.228
14.5 | 0.394 | 0.12216 | -0.02 | 3.228

## 54. Re 2M Mach 0.25 (2)
BIGFOIL.COM POLAR EXPORT
NACA66-212 a=0.2
NACA66-212 a=0.2 |  |  |  | Cl Max: | 1.2084 | at alpha= | 14 | deg
XFOIL ncrit=9 |  |  |  | L/D Max: | 98.9352 | at alpha= | 2.5 | deg
Re: | 2000000 |  |  | Cd Min: | 0.23752 | at alpha= | -20 | deg
Mach: | 0.25 |  |  | Cl=0 at alpha= | -1.1491 | deg
|  |  |  | @ Cl=0.1, Cd= | 0.0041652
|  |  |  | @ Cl=0.4, Cd= | 0.0042589
|  |  |  | @ Cl=0.6, Cd= | 0.0088449
alpha (deg) | Cl | Cd | Cm | Cl/Cd
-20 | -0.6934 | 0.23752 | 0.0366 | -2.9193
-19.5 | -0.6766 | 0.23013 | 0.0322 | -2.9401
-19 | -0.6599 | 0.22284 | 0.0278 | -2.9613
-18.5 | -0.6455 | 0.21462 | 0.0234 | -3.0076
-18 | -0.6274 | 0.20898 | 0.0194 | -3.0022
-17.5 | -0.6101 | 0.20246 | 0.0153 | -3.0134
-17 | -0.5935 | 0.19533 | 0.0112 | -3.0384
-16.5 | -0.5798 | 0.18596 | 0.0065 | -3.1179
-16 | -0.5665 | 0.17754 | 0.0023 | -3.1908
-15.5 | -0.5534 | 0.17003 | -0.0016 | -3.2547
-15 | -0.5436 | 0.16085 | -0.006 | -3.3795
-14.5 | -0.5344 | 0.15208 | -0.0103 | -3.5139
-13 | -0.5014 | 0.12697 | -0.0245 | -3.949
-12.5 | -0.4959 | 0.11526 | -0.0321 | -4.3024
-12 | -0.5103 | 0.10249 | -0.0375 | -4.979
-11.5 | -0.535 | 0.0884 | -0.0446 | -6.052
-11 | -0.557 | 0.07479 | -0.053 | -7.4475
-10.5 | -0.6158 | 0.05927 | -0.0625 | -10.3897
-10 | -0.6618 | 0.05064 | -0.0598 | -13.0687
-9.5 | -0.7668 | 0.03478 | -0.0463 | -22.0472
-9 | -0.7784 | 0.02598 | -0.039 | -29.9615
-8.5 | -0.748 | 0.02244 | -0.0355 | -33.3333
-8 | -0.7137 | 0.01833 | -0.0323 | -38.9362
-7.5 | -0.6689 | 0.01554 | -0.0303 | -43.0438
-7 | -0.6175 | 0.01403 | -0.0291 | -44.0128
-6.5 | -0.5703 | 0.01184 | -0.0274 | -48.1672
-6 | -0.5168 | 0.01114 | -0.0266 | -46.3914
-5.5 | -0.4645 | 0.01029 | -0.0256 | -45.1409
-5 | -0.4115 | 0.00962 | -0.0248 | -42.7755
-4.5 | -0.3588 | 0.009 | -0.0239 | -39.8667
-4 | -0.3053 | 0.00838 | -0.0233 | -36.432
-3.5 | -0.2492 | 0.00802 | -0.0231 | -31.0723
-3 | -0.1932 | 0.00767 | -0.023 | -25.189
-2.5 | -0.137 | 0.00738 | -0.0229 | -18.5637
-2 | -0.0796 | 0.0071 | -0.0231 | -11.2113
-1.5 | -0.0247 | 0.00665 | -0.0229 | -3.7143
-1 | 0.0105 | 0.00428 | -0.02 | 2.4533
-0.5 | 0.0692 | 0.00416 | -0.0204 | 16.6346
0 | 0.1282 | 0.00417 | -0.0209 | 30.7434
0.5 | 0.1883 | 0.00416 | -0.0216 | 45.2644
1 | 0.2488 | 0.00418 | -0.0224 | 59.5215
1.5 | 0.3092 | 0.00419 | -0.0233 | 73.7947
2 | 0.3691 | 0.00419 | -0.0239 | 88.0907
2.5 | 0.4274 | 0.00432 | -0.0243 | 98.9352
3.5 | 0.516 | 0.0066 | -0.0206 | 78.1818
4 | 0.5536 | 0.00806 | -0.0177 | 68.6849
4.5 | 0.6003 | 0.00885 | -0.016 | 67.8305
5 | 0.6516 | 0.00932 | -0.0151 | 69.9142
5.5 | 0.7036 | 0.00971 | -0.0142 | 72.4614
6 | 0.7508 | 0.01034 | -0.0124 | 72.6112
6.5 | 0.7999 | 0.01081 | -0.011 | 73.9963
7 | 0.8465 | 0.01136 | -0.0091 | 74.5158
7.5 | 0.8798 | 0.01235 | -0.0048 | 71.2389
8 | 0.9185 | 0.01294 | -0.0013 | 70.9815
8.5 | 0.9541 | 0.01374 | 0.0025 | 69.4396
9 | 0.9905 | 0.01453 | 0.006 | 68.1693
9.5 | 1.0113 | 0.01611 | 0.0117 | 62.7747
10 | 1.0542 | 0.01715 | 0.0135 | 61.4694
10.5 | 1.0946 | 0.01873 | 0.0151 | 58.441
11 | 1.1307 | 0.01996 | 0.0178 | 56.6483
11.5 | 1.1482 | 0.02265 | 0.0222 | 50.6932
12 | 1.1751 | 0.0247 | 0.0254 | 47.5749
12.5 | 1.1944 | 0.02738 | 0.0289 | 43.6231
13 | 1.2023 | 0.03111 | 0.0327 | 38.6467
13.5 | 1.2042 | 0.03548 | 0.036 | 33.9402
14 | 1.2084 | 0.03983 | 0.0381 | 30.3389
14.5 | 1.1832 | 0.04758 | 0.0394 | 24.8676
15 | 1.1444 | 0.05822 | 0.0375 | 19.6565
15.5 | 1.1004 | 0.072 | 0.0313 | 15.2833
16 | 1.0579 | 0.08835 | 0.0213 | 11.974
16.5 | 1.0234 | 0.10546 | 0.0106 | 9.7042
17.5 | 0.7737 | 0.19396 | -0.035 | 3.989
18 | 0.7793 | 0.20588 | -0.0405 | 3.7852
18.5 | 0.7888 | 0.21608 | -0.0457 | 3.6505
19 | 0.802 | 0.22375 | -0.0502 | 3.5844

## 55. Re 2M Mach 0.50 (1)
BIGFOIL.COM POLAR EXPORT
NACA66-212 a=0.2
NACA66-212 a=0.2 |  |  |  | Cl Max: | 1.128 | at alpha= | 20 | deg
JavaFoil+Calcfoil stall+Eppler ext transition |  |  |  | L/D Max: | 121.088 | at alpha= | 2.5 | deg
Re: | 2000000 |  |  | Cd Min: | 0.004 | at alpha= | -0.5 | deg
Mach: | 0.5 |  |  | Cl=0 at alpha= | -1.0652 | deg
|  |  |  | @ Cl=0.1, Cd= | 0.0040127
|  |  |  | @ Cl=0.4, Cd= | 0.0041607
|  |  |  | @ Cl=0.6, Cd= | 0.00876
alpha (deg) | Cl | Cd | Cm | Cl/Cd
-20 | -1.023 | 0.17654 | 0.009 | -5.795
-19.5 | -0.998 | 0.17043 | 0.008 | -5.853
-19 | -0.969 | 0.16549 | 0.008 | -5.856
-18.5 | -0.942 | 0.16263 | 0.007 | -5.794
-18 | -0.916 | 0.15754 | 0.007 | -5.813
-17.5 | -0.89 | 0.14918 | 0.006 | -5.964
-17 | -0.864 | 0.14819 | 0.006 | -5.833
-16.5 | -0.836 | 0.14369 | 0.005 | -5.815
-16 | -0.808 | 0.1383 | 0.005 | -5.845
-15.5 | -0.782 | 0.13365 | 0.004 | -5.851
-15 | -0.755 | 0.12826 | 0.004 | -5.89
-14.5 | -0.729 | 0.12236 | 0.003 | -5.958
-14 | -0.702 | 0.1187 | 0.003 | -5.914
-13.5 | -0.674 | 0.11457 | 0.002 | -5.885
-13 | -0.648 | 0.1109 | 0.002 | -5.839
-12.5 | -0.621 | 0.10311 | 0.001 | -6.021
-12 | -0.594 | 0.10392 | 0.001 | -5.716
-11.5 | -0.567 | 0.10064 | 0.001 | -5.636
-11 | -0.54 | 0.09173 | 0 | -5.891
-10.5 | -0.513 | 0.0893 | 0 | -5.74
-10 | -0.486 | 0.08622 | -0.001 | -5.634
-9.5 | -0.459 | 0.06579 | -0.001 | -6.975
-9 | -0.432 | 0.08098 | -0.002 | -5.332
-8.5 | -0.405 | 0.07858 | -0.002 | -5.151
-8 | -0.378 | 0.07233 | -0.002 | -5.221
-7.5 | -0.35 | 0.06137 | -0.003 | -5.705
-7 | -0.323 | 0.05141 | -0.003 | -6.285
-6.5 | -0.296 | 0.04475 | -0.004 | -6.619
-6 | -0.412 | 0.04255 | -0.004 | -9.676
-5.5 | -0.419 | 0.03894 | -0.005 | -10.753
-5 | -0.397 | 0.03466 | -0.006 | -11.456
-4.5 | -0.441 | 0.00941 | -0.012 | -46.844
-4 | -0.386 | 0.00898 | -0.013 | -42.927
-3.5 | -0.325 | 0.00739 | -0.014 | -44.007
-3 | -0.261 | 0.00753 | -0.015 | -34.726
-2.5 | -0.195 | 0.0073 | -0.016 | -26.772
-2 | -0.128 | 0.00691 | -0.017 | -18.53
-1.5 | -0.06 | 0.00703 | -0.018 | -8.501
-1 | 0.009 | 0.00681 | -0.019 | 1.304
-0.5 | 0.078 | 0.004 | -0.02 | 19.481
0 | 0.147 | 0.00404 | -0.021 | 36.394
0.5 | 0.216 | 0.00404 | -0.022 | 53.395
1 | 0.284 | 0.00411 | -0.024 | 69.231
1.5 | 0.353 | 0.00414 | -0.025 | 85.337
2 | 0.421 | 0.00417 | -0.026 | 101.127
2.5 | 0.489 | 0.00404 | -0.027 | 121.088
3 | 0.555 | 0.00552 | -0.028 | 100.612
3.5 | 0.615 | 0.00984 | -0.028 | 62.548
4 | 0.677 | 0.01031 | -0.029 | 65.682
4.5 | 0.737 | 0.01084 | -0.03 | 67.963
5 | 0.791 | 0.01148 | -0.031 | 68.938
5.5 | 0.839 | 0.01218 | -0.032 | 68.928
6 | 0.878 | 0.01299 | -0.033 | 67.582
6.5 | 0.897 | 0.01385 | -0.034 | 64.759
7 | 0.706 | 0.04688 | -0.015 | 15.065
7.5 | 0.463 | 0.05484 | -0.015 | 8.448
8 | 0.491 | 0.05407 | -0.017 | 9.075
8.5 | 0.517 | 0.06173 | -0.017 | 8.373
9 | 0.543 | 0.07646 | -0.017 | 7.108
9.5 | 0.571 | 0.07954 | -0.018 | 7.175
10 | 0.597 | 0.08192 | -0.019 | 7.29
10.5 | 0.624 | 0.08622 | -0.019 | 7.234
11 | 0.65 | 0.09154 | -0.02 | 7.1
11.5 | 0.678 | 0.09953 | -0.022 | 6.809
12 | 0.704 | 0.09934 | -0.022 | 7.083
12.5 | 0.73 | 0.10265 | -0.022 | 7.111
13 | 0.756 | 0.10578 | -0.023 | 7.148
13.5 | 0.783 | 0.1114 | -0.024 | 7.025
14 | 0.81 | 0.11884 | -0.025 | 6.815
14.5 | 0.836 | 0.12381 | -0.026 | 6.752
15 | 0.862 | 0.12942 | -0.026 | 6.658
15.5 | 0.888 | 0.13368 | -0.027 | 6.646
16 | 0.917 | 0.14191 | -0.03 | 6.463
16.5 | 0.942 | 0.14336 | -0.029 | 6.568
17 | 0.968 | 0.14883 | -0.03 | 6.503
17.5 | 0.994 | 0.15345 | -0.031 | 6.48
18 | 1.024 | 0.15667 | -0.033 | 6.533
18.5 | 1.047 | 0.15944 | -0.033 | 6.568
19 | 1.073 | 0.16523 | -0.034 | 6.494
19.5 | 1.099 | 0.17278 | -0.035 | 6.362
20 | 1.128 | 0.17785 | -0.037 | 6.345

## 56. Re 2M Mach 0.50 (2)
BIGFOIL.COM POLAR EXPORT
NACA66-212 a=0.2
NACA66-212 a=0.2 |  |  |  | Cl Max: | 0.9174 | at alpha= | 8.5 | deg
XFOIL ncrit=9 |  |  |  | L/D Max: | 95.3167 | at alpha= | 2 | deg
Re: | 2000000 |  |  | Cd Min: | 0.25958 | at alpha= | -20 | deg
Mach: | 0.5 |  |  | Cl=0 at alpha= | -1.3559 | deg
|  |  |  | @ Cl=0.1, Cd= | 0.0043741
|  |  |  | @ Cl=0.4, Cd= | 0.0044138
|  |  |  | @ Cl=0.6, Cd= | 0.0093367
alpha (deg) | Cl | Cd | Cm | Cl/Cd
-20 | -0.7496 | 0.25958 | 0.0461 | -2.8877
-19.5 | -0.7284 | 0.25094 | 0.0408 | -2.9027
-19 | -0.7069 | 0.24257 | 0.0357 | -2.9142
-18.5 | -0.6862 | 0.23446 | 0.0308 | -2.9267
-18 | -0.6643 | 0.22707 | 0.0259 | -2.9255
-17.5 | -0.6424 | 0.21925 | 0.0209 | -2.93
-17 | -0.6213 | 0.21015 | 0.0158 | -2.9565
-16.5 | -0.6014 | 0.20133 | 0.0108 | -2.9871
-16 | -0.582 | 0.19267 | 0.006 | -3.0207
-15.5 | -0.5631 | 0.1838 | 0.001 | -3.0637
-15 | -0.5441 | 0.17604 | -0.0035 | -3.0908
-14.5 | -0.5222 | 0.16676 | -0.0098 | -3.1314
-14 | -0.5061 | 0.15908 | -0.0136 | -3.1814
-13.5 | -0.4926 | 0.15074 | -0.0173 | -3.2679
-13 | -0.4777 | 0.14237 | -0.0217 | -3.3553
-12.5 | -0.4659 | 0.13319 | -0.0263 | -3.498
-12 | -0.4561 | 0.12397 | -0.031 | -3.6791
-11.5 | -0.4467 | 0.11501 | -0.0359 | -3.884
-10.5 | -0.4291 | 0.09832 | -0.0449 | -4.3643
-9.5 | -0.4289 | 0.0794 | -0.0556 | -5.4018
-8.5 | -0.4648 | 0.05665 | -0.0718 | -8.2048
-8 | -0.4963 | 0.04862 | -0.072 | -10.2077
-7.5 | -0.5299 | 0.04246 | -0.0658 | -12.48
-7 | -0.5485 | 0.03529 | -0.0588 | -15.5426
-6.5 | -0.5473 | 0.02808 | -0.0521 | -19.4907
-6 | -0.5344 | 0.02131 | -0.0454 | -25.0774
-5.5 | -0.4933 | 0.01706 | -0.0411 | -28.9156
-5 | -0.437 | 0.0131 | -0.0385 | -33.3588
-4.5 | -0.3764 | 0.01101 | -0.0365 | -34.1871
-4 | -0.3207 | 0.00968 | -0.0338 | -33.1302
-3.5 | -0.264 | 0.00884 | -0.0316 | -29.8643
-3 | -0.2033 | 0.00827 | -0.0302 | -24.5828
-2.5 | -0.142 | 0.00777 | -0.0292 | -18.2754
-2 | -0.0788 | 0.00746 | -0.0287 | -10.563
-1.5 | -0.0151 | 0.00717 | -0.0284 | -2.106
-1 | 0.0373 | 0.00609 | -0.0266 | 6.1248
-0.5 | 0.08 | 0.00438 | -0.0234 | 18.2648
0 | 0.1474 | 0.00436 | -0.0239 | 33.8073
0.5 | 0.2157 | 0.00439 | -0.0246 | 49.1344
1 | 0.2842 | 0.00438 | -0.0255 | 64.8858
1.5 | 0.3529 | 0.0044 | -0.0263 | 80.2045
2 | 0.4213 | 0.00442 | -0.027 | 95.3167
3 | 0.5214 | 0.00627 | -0.0218 | 83.1579
3.5 | 0.5522 | 0.00789 | -0.0161 | 69.9873
4 | 0.5863 | 0.0092 | -0.0106 | 63.7283
4.5 | 0.6374 | 0.00971 | -0.0075 | 65.6437
5 | 0.6812 | 0.0103 | -0.0029 | 66.1359
5.5 | 0.7249 | 0.01105 | 0.0017 | 65.6018
6 | 0.7612 | 0.01223 | 0.0072 | 62.2404
6.5 | 0.8016 | 0.01336 | 0.0122 | 60
7 | 0.8365 | 0.01485 | 0.0178 | 56.33
7.5 | 0.8623 | 0.01707 | 0.0243 | 50.5155
8 | 0.8921 | 0.01984 | 0.0304 | 44.9647
8.5 | 0.9174 | 0.02364 | 0.0363 | 38.8071
9 | 0.916 | 0.02872 | 0.0433 | 31.8942
9.5 | 0.8937 | 0.03632 | 0.0484 | 24.6063
10 | 0.8648 | 0.04529 | 0.0489 | 19.0947
10.5 | 0.8291 | 0.05505 | 0.0475 | 15.0609
11 | 0.7944 | 0.06703 | 0.0414 | 11.8514
11.5 | 0.7602 | 0.08248 | 0.0306 | 9.2168
12 | 0.7354 | 0.09993 | 0.0196 | 7.3592
12.5 | 0.7222 | 0.11367 | 0.0116 | 6.3535
13 | 0.7109 | 0.12738 | 0.0039 | 5.5809
13.5 | 0.7145 | 0.13801 | -0.0021 | 5.1772

## 57. Re 3M Mach 0.00 (1)
BIGFOIL.COM POLAR EXPORT
NACA66-212 a=0.2
NACA66-212 a=0.2 |  |  |  | Cl Max: | 1.066 | at alpha= | 10.5 | deg
JavaFoil+Calcfoil stall+Eppler ext transition |  |  |  | L/D Max: | 98.823 | at alpha= | 3 | deg
Re: | 3000000 |  |  | Cd Min: | 0.00379 | at alpha= | 1.5 | deg
Mach: | 0 |  |  | Cl=0 at alpha= | -1.0667 | deg
|  |  |  | @ Cl=0.1, Cd= | 0.0039055
|  |  |  | @ Cl=0.4, Cd= | 0.0042452
|  |  |  | @ Cl=0.6, Cd= | 0.00858
alpha (deg) | Cl | Cd | Cm | Cl/Cd
-13 | -0.665 | 0.08943 | 0.001 | -7.436
-12.5 | -0.674 | 0.08443 | 0.001 | -7.977
-12 | -0.679 | 0.07813 | 0.001 | -8.694
-11.5 | -0.682 | 0.07403 | 0 | -9.209
-11 | -0.681 | 0.06897 | 0 | -9.869
-10.5 | -0.676 | 0.06453 | 0 | -10.476
-10 | -0.667 | 0.06091 | -0.001 | -10.951
-9.5 | -0.655 | 0.05684 | -0.001 | -11.516
-9 | -0.638 | 0.05322 | -0.002 | -11.982
-8.5 | -0.619 | 0.04874 | -0.002 | -12.692
-8 | -0.727 | 0.01004 | -0.005 | -72.388
-7.5 | -0.689 | 0.00895 | -0.005 | -76.988
-7 | -0.647 | 0.00858 | -0.006 | -75.46
-6.5 | -0.603 | 0.00883 | -0.007 | -68.289
-6 | -0.555 | 0.00847 | -0.008 | -65.533
-5.5 | -0.505 | 0.00817 | -0.009 | -61.784
-5 | -0.453 | 0.00786 | -0.01 | -57.625
-4.5 | -0.399 | 0.00757 | -0.011 | -52.64
-4 | -0.343 | 0.00732 | -0.012 | -46.866
-3.5 | -0.286 | 0.00709 | -0.012 | -40.405
-3 | -0.229 | 0.00693 | -0.013 | -32.995
-2.5 | -0.17 | 0.00673 | -0.014 | -25.302
-2 | -0.111 | 0.00656 | -0.015 | -16.977
-1.5 | -0.052 | 0.00635 | -0.016 | -8.174
-1 | 0.008 | 0.00622 | -0.017 | 1.239
-0.5 | 0.067 | 0.0039 | -0.018 | 17.281
0 | 0.127 | 0.00391 | -0.019 | 32.632
0.5 | 0.187 | 0.00393 | -0.019 | 47.538
1 | 0.247 | 0.00396 | -0.02 | 62.301
1.5 | 0.306 | 0.00379 | -0.021 | 80.797
2 | 0.366 | 0.00387 | -0.022 | 94.447
2.5 | 0.424 | 0.00451 | -0.023 | 94.075
3 | 0.483 | 0.00489 | -0.024 | 98.823
3.5 | 0.54 | 0.00698 | -0.025 | 77.378
4 | 0.596 | 0.00856 | -0.026 | 69.64
4.5 | 0.652 | 0.00884 | -0.027 | 73.724
5 | 0.706 | 0.00918 | -0.027 | 76.92
5.5 | 0.758 | 0.00954 | -0.028 | 79.504
6 | 0.809 | 0.00992 | -0.029 | 81.542
6.5 | 0.856 | 0.01033 | -0.03 | 82.932
7 | 0.899 | 0.01084 | -0.031 | 82.974
7.5 | 0.938 | 0.01131 | -0.032 | 82.945
8 | 0.973 | 0.01186 | -0.033 | 82.042
8.5 | 1.003 | 0.01241 | -0.033 | 80.767
9 | 1.027 | 0.01297 | -0.034 | 79.2
9.5 | 1.046 | 0.01358 | -0.035 | 77.024
10 | 1.059 | 0.01456 | -0.036 | 72.725
10.5 | 1.066 | 0.01539 | -0.037 | 69.255
11 | 1.065 | 0.0165 | -0.037 | 64.545
11.5 | 1.047 | 0.0192 | -0.037 | 54.53
12 | 0.886 | 0.07145 | -0.024 | 12.405
12.5 | 0.867 | 0.07992 | -0.021 | 10.85
13 | 0.846 | 0.08663 | -0.021 | 9.763
13.5 | 0.823 | 0.09307 | -0.021 | 8.838
14 | 0.797 | 0.09973 | -0.021 | 7.988
14.5 | 0.769 | 0.10438 | -0.021 | 7.366
15 | 0.74 | 0.11081 | -0.021 | 6.674
15.5 | 0.709 | 0.11763 | -0.021 | 6.023

## 58. Re 3M Mach 0.00 (2)
BIGFOIL.COM POLAR EXPORT
NACA66-212 a=0.2
NACA66-212 a=0.2 |  |  |  | Cl Max: | 1.4874 | at alpha= | 18 | deg
XFOIL ncrit=9 |  |  |  | L/D Max: | 96.5312 | at alpha= | 2 | deg
Re: | 3000000 |  |  | Cd Min: | 0.07765 | at alpha= | 20 | deg
Mach: | 0 |  |  | Cl=0 at alpha= | -1.2258 | deg
|  |  |  | @ Cl=0.1, Cd= | 0.0036195
|  |  |  | @ Cl=0.4, Cd= | 0.0044971
|  |  |  | @ Cl=0.6, Cd= | 0.0080389
alpha (deg) | Cl | Cd | Cm | Cl/Cd
-18.5 | -1.2755 | 0.05287 | -0.0604 | -24.1252
-18 | -1.3061 | 0.04427 | -0.0622 | -29.503
-17.5 | -1.3178 | 0.03877 | -0.0615 | -33.9902
-17 | -1.3124 | 0.0353 | -0.0599 | -37.1785
-16.5 | -1.3101 | 0.03182 | -0.0574 | -41.1722
-16 | -1.2973 | 0.02937 | -0.0547 | -44.1709
-15.5 | -1.2797 | 0.02738 | -0.0519 | -46.7385
-14.5 | -1.2523 | 0.02273 | -0.0443 | -55.0946
-14 | -1.2407 | 0.02072 | -0.0387 | -59.8793
-13.5 | -1.2136 | 0.01969 | -0.0348 | -61.6353
-13 | -1.1756 | 0.01928 | -0.0325 | -60.9751
-12.5 | -1.1381 | 0.01824 | -0.0304 | -62.3958
-12 | -1.0938 | 0.01775 | -0.0292 | -61.6225
-11.5 | -1.05 | 0.01704 | -0.028 | -61.6197
-11 | -1.0056 | 0.01621 | -0.0268 | -62.0358
-10.5 | -0.9593 | 0.01551 | -0.0259 | -61.8504
-10 | -0.9107 | 0.01503 | -0.0253 | -60.5921
-9.5 | -0.8726 | 0.01284 | -0.0231 | -67.9595
-9 | -0.8237 | 0.01216 | -0.0224 | -67.7385
-8.5 | -0.7737 | 0.01158 | -0.0219 | -66.8135
-8 | -0.7233 | 0.01099 | -0.0215 | -65.8144
-7.5 | -0.6724 | 0.01048 | -0.0211 | -64.1603
-7 | -0.6199 | 0.01005 | -0.021 | -61.6816
-6.5 | -0.5659 | 0.00981 | -0.0211 | -57.686
-6 | -0.519 | 0.00878 | -0.0199 | -59.1116
-5.5 | -0.4662 | 0.00832 | -0.0197 | -56.0337
-5 | -0.4123 | 0.00799 | -0.0198 | -51.602
-4.5 | -0.3578 | 0.00773 | -0.0199 | -46.2872
-4 | -0.3038 | 0.00739 | -0.02 | -41.1096
-3.5 | -0.2491 | 0.00707 | -0.0201 | -35.2334
-3 | -0.1934 | 0.00687 | -0.0205 | -28.1514
-2.5 | -0.1382 | 0.00664 | -0.0207 | -20.8133
-2 | -0.082 | 0.00644 | -0.0211 | -12.7329
-1.5 | -0.0272 | 0.00612 | -0.0213 | -4.4444
-1 | 0.0224 | 0.00522 | -0.0209 | 4.2912
-0.5 | 0.067 | 0.00366 | -0.0197 | 18.306
0 | 0.124 | 0.00359 | -0.0203 | 34.5404
0.5 | 0.1823 | 0.00358 | -0.021 | 50.9218
1 | 0.2407 | 0.00361 | -0.0219 | 66.6759
1.5 | 0.2989 | 0.00361 | -0.0227 | 82.7978
2 | 0.3562 | 0.00369 | -0.0234 | 96.5312
3 | 0.4528 | 0.00547 | -0.0219 | 82.7788
3.5 | 0.4986 | 0.00641 | -0.0207 | 77.7847
4 | 0.5426 | 0.00746 | -0.0193 | 72.7346
4.5 | 0.5925 | 0.00799 | -0.0187 | 74.1552
5 | 0.6447 | 0.00833 | -0.0185 | 77.395
5.5 | 0.6964 | 0.00867 | -0.0182 | 80.323
6 | 0.747 | 0.00906 | -0.0178 | 82.4503
6.5 | 0.7977 | 0.00941 | -0.0174 | 84.7715
7 | 0.8458 | 0.00989 | -0.0165 | 85.5207
7.5 | 0.8937 | 0.01035 | -0.0156 | 86.3478
8 | 0.9409 | 0.01078 | -0.0147 | 87.282
8.5 | 0.9866 | 0.01124 | -0.0134 | 87.7758
9 | 1.0247 | 0.0121 | -0.0109 | 84.686
9.5 | 1.0646 | 0.0125 | -0.0086 | 85.168
10 | 1.1001 | 0.013 | -0.0055 | 84.6231
10.5 | 1.1329 | 0.01364 | -0.002 | 83.0572
11 | 1.1627 | 0.01426 | 0.0019 | 81.5358
11.5 | 1.2047 | 0.01554 | 0.0023 | 77.5225
12 | 1.2409 | 0.01632 | 0.0044 | 76.0355
12.5 | 1.275 | 0.01724 | 0.0066 | 73.9559
13 | 1.3064 | 0.01836 | 0.009 | 71.1547
13.5 | 1.336 | 0.01961 | 0.0114 | 68.1285
14 | 1.3613 | 0.0212 | 0.0141 | 64.2123
14.5 | 1.3787 | 0.02341 | 0.0174 | 58.8936
15 | 1.402 | 0.02522 | 0.0198 | 55.5908
15.5 | 1.4261 | 0.02702 | 0.0218 | 52.7794
16 | 1.4466 | 0.02916 | 0.0238 | 49.6091
16.5 | 1.461 | 0.03189 | 0.0259 | 45.8137
17 | 1.4728 | 0.03498 | 0.0277 | 42.1041
17.5 | 1.4821 | 0.03851 | 0.0291 | 38.4861
18 | 1.4874 | 0.04269 | 0.0301 | 34.8419
18.5 | 1.4834 | 0.0482 | 0.0304 | 30.7759
19 | 1.4729 | 0.05506 | 0.0296 | 26.7508
19.5 | 1.4471 | 0.06479 | 0.0268 | 22.3352
20 | 1.4088 | 0.07765 | 0.0212 | 18.1429

## 59. Re 3M Mach 0.10 (1)
BIGFOIL.COM POLAR EXPORT
NACA66-212 a=0.2
NACA66-212 a=0.2 |  |  |  | Cl Max: | 1.057 | at alpha= | 10.5 | deg
JavaFoil+Calcfoil stall+Eppler ext transition |  |  |  | L/D Max: | 99.202 | at alpha= | 3 | deg
Re: | 3000000 |  |  | Cd Min: | 0.00377 | at alpha= | 1.5 | deg
Mach: | 0.1 |  |  | Cl=0 at alpha= | -1.0667 | deg
|  |  |  | @ Cl=0.1, Cd= | 0.0039007
|  |  |  | @ Cl=0.4, Cd= | 0.0042515
|  |  |  | @ Cl=0.6, Cd= | 0.0085954
alpha (deg) | Cl | Cd | Cm | Cl/Cd
-13.5 | -0.627 | 0.09761 | 0.002 | -6.422
-13 | -0.641 | 0.09099 | 0.001 | -7.049
-12.5 | -0.653 | 0.08442 | 0.001 | -7.737
-12 | -0.662 | 0.07922 | 0.001 | -8.358
-11.5 | -0.668 | 0.07485 | 0 | -8.919
-11 | -0.67 | 0.06956 | 0 | -9.629
-10.5 | -0.668 | 0.06541 | 0 | -10.207
-10 | -0.661 | 0.06125 | -0.001 | -10.787
-9.5 | -0.65 | 0.05716 | -0.001 | -11.372
-9 | -0.634 | 0.0538 | -0.002 | -11.789
-8.5 | -0.755 | 0.0104 | -0.004 | -72.528
-8 | -0.726 | 0.0101 | -0.005 | -71.917
-7.5 | -0.689 | 0.00841 | -0.006 | -81.999
-7 | -0.648 | 0.00863 | -0.006 | -75.107
-6.5 | -0.604 | 0.00884 | -0.007 | -68.307
-6 | -0.557 | 0.00848 | -0.008 | -65.618
-5.5 | -0.507 | 0.00817 | -0.009 | -61.994
-5 | -0.455 | 0.00787 | -0.01 | -57.719
-4.5 | -0.4 | 0.00762 | -0.011 | -52.547
-4 | -0.345 | 0.00737 | -0.012 | -46.798
-3.5 | -0.288 | 0.00713 | -0.012 | -40.35
-3 | -0.23 | 0.00692 | -0.013 | -33.234
-2.5 | -0.171 | 0.00671 | -0.014 | -25.501
-2 | -0.112 | 0.00654 | -0.015 | -17.11
-1.5 | -0.052 | 0.0064 | -0.016 | -8.154
-1 | 0.008 | 0.0062 | -0.017 | 1.249
-0.5 | 0.068 | 0.00389 | -0.018 | 17.439
0 | 0.128 | 0.00391 | -0.019 | 32.745
0.5 | 0.188 | 0.00394 | -0.02 | 47.751
1 | 0.248 | 0.00379 | -0.02 | 65.485
1.5 | 0.308 | 0.00377 | -0.021 | 81.579
2 | 0.367 | 0.00386 | -0.022 | 95.229
2.5 | 0.426 | 0.00456 | -0.023 | 93.481
3 | 0.485 | 0.00489 | -0.024 | 99.202
3.5 | 0.542 | 0.00829 | -0.025 | 65.402
4 | 0.599 | 0.00859 | -0.026 | 69.761
4.5 | 0.655 | 0.00889 | -0.027 | 73.689
5 | 0.709 | 0.00923 | -0.028 | 76.786
5.5 | 0.761 | 0.00961 | -0.028 | 79.209
6 | 0.812 | 0.00999 | -0.029 | 81.28
6.5 | 0.859 | 0.01045 | -0.03 | 82.252
7 | 0.902 | 0.01091 | -0.031 | 82.698
7.5 | 0.94 | 0.01143 | -0.032 | 82.291
8 | 0.974 | 0.01192 | -0.033 | 81.698
8.5 | 1.003 | 0.01254 | -0.034 | 79.945
9 | 1.026 | 0.01311 | -0.034 | 78.235
9.5 | 1.043 | 0.01373 | -0.035 | 75.963
10 | 1.054 | 0.01456 | -0.036 | 72.38
10.5 | 1.057 | 0.01561 | -0.037 | 67.68
11 | 1.051 | 0.01703 | -0.037 | 61.715
11.5 | 0.875 | 0.07005 | -0.022 | 12.491
12 | 0.864 | 0.07521 | -0.022 | 11.494
12.5 | 0.847 | 0.08164 | -0.021 | 10.372
13 | 0.822 | 0.0885 | -0.02 | 9.289
13.5 | 0.795 | 0.09439 | -0.02 | 8.419
14 | 0.764 | 0.10019 | -0.02 | 7.629
14.5 | 0.732 | 0.10705 | -0.02 | 6.838
15 | 0.699 | 0.11331 | -0.02 | 6.165
15.5 | 0.664 | 0.12132 | -0.02 | 5.473

## 60. Re 3M Mach 0.10 (2)
BIGFOIL.COM POLAR EXPORT
NACA66-212 a=0.2
NACA66-212 a=0.2 |  |  |  | Cl Max: | 1.4603 | at alpha= | 17.5 | deg
XFOIL ncrit=9 |  |  |  | L/D Max: | 96.8649 | at alpha= | 2 | deg
Re: | 3000000 |  |  | Cd Min: | 0.2328 | at alpha= | -20 | deg
Mach: | 0.1 |  |  | Cl=0 at alpha= | -1.2305 | deg
|  |  |  | @ Cl=0.1, Cd= | 0.003626
|  |  |  | @ Cl=0.4, Cd= | 0.0044672
|  |  |  | @ Cl=0.6, Cd= | 0.0080511
alpha (deg) | Cl | Cd | Cm | Cl/Cd
-20 | -0.684 | 0.2328 | 0.0344 | -2.9381
-19.5 | -0.6674 | 0.22645 | 0.0303 | -2.9472
-19 | -0.6512 | 0.21981 | 0.0261 | -2.9626
-18.5 | -0.6349 | 0.21221 | 0.0219 | -2.9918
-18 | -0.6202 | 0.20463 | 0.0178 | -3.0308
-17.5 | -1.1787 | 0.05593 | -0.061 | -21.0746
-17 | -1.2176 | 0.0459 | -0.0642 | -26.5272
-16.5 | -1.2488 | 0.0385 | -0.0632 | -32.4364
-16 | -1.2491 | 0.0346 | -0.0611 | -36.1012
-15.5 | -1.2472 | 0.03113 | -0.0579 | -40.0642
-15 | -1.2286 | 0.02914 | -0.0552 | -42.162
-14.5 | -1.2098 | 0.02666 | -0.0529 | -45.3788
-14 | -1.2186 | 0.02334 | -0.0453 | -52.2108
-13.5 | -1.2086 | 0.02101 | -0.0393 | -57.525
-13 | -1.1751 | 0.02042 | -0.036 | -57.5465
-12.5 | -1.1398 | 0.01925 | -0.0333 | -59.2104
-12 | -1.0953 | 0.01877 | -0.0319 | -58.3538
-11.5 | -1.0524 | 0.01793 | -0.0303 | -58.6949
-11 | -1.0093 | 0.01689 | -0.0287 | -59.7573
-10.5 | -0.9636 | 0.01602 | -0.0275 | -60.1498
-10 | -0.9133 | 0.01575 | -0.0269 | -57.9873
-9.5 | -0.8753 | 0.01336 | -0.0246 | -65.5165
-9 | -0.8274 | 0.01247 | -0.0236 | -66.3512
-8.5 | -0.7771 | 0.01184 | -0.023 | -65.6334
-8 | -0.7266 | 0.0112 | -0.0224 | -64.875
-7.5 | -0.6755 | 0.01062 | -0.0219 | -63.6064
-7 | -0.623 | 0.01014 | -0.0216 | -61.4398
-6.5 | -0.5687 | 0.00989 | -0.0216 | -57.5025
-6 | -0.5213 | 0.00886 | -0.0204 | -58.8375
-5.5 | -0.4684 | 0.00837 | -0.0201 | -55.9618
-5 | -0.4143 | 0.00803 | -0.0201 | -51.594
-4.5 | -0.3596 | 0.00776 | -0.0202 | -46.3402
-4 | -0.305 | 0.00743 | -0.0203 | -41.0498
-3.5 | -0.2501 | 0.00709 | -0.0204 | -35.275
-3 | -0.1942 | 0.00688 | -0.0207 | -28.2267
-2.5 | -0.1387 | 0.00665 | -0.0209 | -20.8571
-2 | -0.0821 | 0.00645 | -0.0213 | -12.7287
-1.5 | -0.0269 | 0.00615 | -0.0216 | -4.374
-1 | 0.023 | 0.00526 | -0.0211 | 4.3726
-0.5 | 0.0675 | 0.00366 | -0.0198 | 18.4426
0 | 0.1248 | 0.0036 | -0.0204 | 34.6667
0.5 | 0.1834 | 0.00359 | -0.0212 | 51.0864
1 | 0.2421 | 0.00362 | -0.022 | 66.8785
1.5 | 0.3007 | 0.00362 | -0.0228 | 83.0663
2 | 0.3584 | 0.0037 | -0.0235 | 96.8649
2.5 | 0.4072 | 0.0046 | -0.0227 | 88.5217
3 | 0.4551 | 0.0055 | -0.0219 | 82.7455
3.5 | 0.5007 | 0.00646 | -0.0207 | 77.5077
4 | 0.5447 | 0.00752 | -0.0191 | 72.4335
4.5 | 0.5952 | 0.00802 | -0.0186 | 74.2145
5 | 0.6476 | 0.00836 | -0.0183 | 77.4641
5.5 | 0.6995 | 0.00872 | -0.018 | 80.2179
6 | 0.7504 | 0.0091 | -0.0175 | 82.4615
6.5 | 0.8012 | 0.00947 | -0.017 | 84.604
7 | 0.8488 | 0.00999 | -0.0159 | 84.965
7.5 | 0.8973 | 0.01042 | -0.015 | 86.1132
8 | 0.9444 | 0.01087 | -0.0139 | 86.8813
8.5 | 0.9897 | 0.01136 | -0.0125 | 87.1215
9 | 1.0269 | 0.0122 | -0.0095 | 84.1721
9.5 | 1.0648 | 0.01264 | -0.0067 | 84.2405
10 | 1.1004 | 0.01319 | -0.0035 | 83.4268
10.5 | 1.1334 | 0.01388 | 0 | 81.6571
11 | 1.1631 | 0.01465 | 0.0039 | 79.3925
11.5 | 1.2066 | 0.01586 | 0.0043 | 76.0782
12 | 1.2422 | 0.01673 | 0.0065 | 74.2499
12.5 | 1.276 | 0.01773 | 0.0089 | 71.9684
13 | 1.3066 | 0.01897 | 0.0115 | 68.8772
13.5 | 1.3336 | 0.02049 | 0.0143 | 65.0854
14 | 1.3498 | 0.02282 | 0.018 | 59.1499
14.5 | 1.3768 | 0.02442 | 0.0203 | 56.38
15 | 1.3991 | 0.02642 | 0.0227 | 52.9561
15.5 | 1.4185 | 0.02871 | 0.0251 | 49.4079
16 | 1.4376 | 0.0311 | 0.0271 | 46.2251
16.5 | 1.4476 | 0.03439 | 0.0293 | 42.0936
17 | 1.4549 | 0.03813 | 0.031 | 38.1563
17.5 | 1.4603 | 0.04237 | 0.0321 | 34.4654
18 | 1.4526 | 0.04835 | 0.0326 | 30.0434
18.5 | 1.4344 | 0.05629 | 0.0315 | 25.4823
19 | 1.4093 | 0.0662 | 0.0283 | 21.2885
19.5 | 1.3724 | 0.07917 | 0.0223 | 17.3348
20 | 1.3247 | 0.09554 | 0.0132 | 13.8654

## 61. Re 3M Mach 0.25 (1)
BIGFOIL.COM POLAR EXPORT
NACA66-212 a=0.2
NACA66-212 a=0.2 |  |  |  | Cl Max: | 1.009 | at alpha= | 9.5 | deg
JavaFoil+Calcfoil stall+Eppler ext transition |  |  |  | L/D Max: | 99.442 | at alpha= | 3 | deg
Re: | 3000000 |  |  | Cd Min: | 0.00378 | at alpha= | 0.5 | deg
Mach: | 0.25 |  |  | Cl=0 at alpha= | -1.0645 | deg
|  |  |  | @ Cl=0.1, Cd= | 0.00392
|  |  |  | @ Cl=0.4, Cd= | 0.11606
|  |  |  | @ Cl=0.6, Cd= | 0.11606
alpha (deg) | Cl | Cd | Cm | Cl/Cd
-12.5 | -0.473 | 0.09226 | 0.001 | -5.126
-12 | -0.512 | 0.08554 | 0.001 | -5.99
-11.5 | -0.546 | 0.08028 | 0 | -6.8
-11 | -0.573 | 0.07474 | 0 | -7.661
-10.5 | -0.593 | 0.06987 | 0 | -8.48
-10 | -0.605 | 0.06447 | -0.001 | -9.388
-9.5 | -0.611 | 0.05986 | -0.001 | -10.199
-9 | -0.609 | 0.05613 | -0.001 | -10.842
-8.5 | -0.6 | 0.05197 | -0.002 | -11.535
-8 | -0.583 | 0.04764 | -0.003 | -12.242
-7.5 | -0.687 | 0.01 | -0.006 | -68.636
-7 | -0.651 | 0.00833 | -0.007 | -78.159
-6.5 | -0.61 | 0.00856 | -0.007 | -71.29
-6 | -0.565 | 0.0082 | -0.008 | -68.86
-5.5 | -0.516 | 0.00842 | -0.009 | -61.281
-5 | -0.464 | 0.00809 | -0.01 | -57.35
-4.5 | -0.41 | 0.00779 | -0.011 | -52.568
-4 | -0.353 | 0.00745 | -0.012 | -47.387
-3.5 | -0.295 | 0.00721 | -0.013 | -40.956
-3 | -0.236 | 0.00699 | -0.014 | -33.762
-2.5 | -0.176 | 0.00678 | -0.015 | -25.925
-2 | -0.115 | 0.00659 | -0.016 | -17.423
-1.5 | -0.054 | 0.0064 | -0.016 | -8.374
-1 | 0.008 | 0.00628 | -0.017 | 1.267
-0.5 | 0.07 | 0.00392 | -0.018 | 17.782
0 | 0.132 | 0.00392 | -0.019 | 33.6
0.5 | 0.193 | 0.00378 | -0.02 | 51.027
1 | 0.255 | 0.00378 | -0.021 | 67.369
1.5 | 0.316 | 0.00382 | -0.022 | 82.713
2 | 0.377 | 0.00391 | -0.023 | 96.441
2.5 | 0.438 | 0.00467 | -0.024 | 93.874
3 | 0.498 | 0.00501 | -0.025 | 99.442
3.5 | 0.557 | 0.00846 | -0.026 | 65.78
4 | 0.614 | 0.00875 | -0.027 | 70.216
4.5 | 0.671 | 0.00912 | -0.027 | 73.592
5 | 0.726 | 0.00948 | -0.028 | 76.537
5.5 | 0.778 | 0.0099 | -0.029 | 78.607
6 | 0.829 | 0.01031 | -0.03 | 80.349
6.5 | 0.875 | 0.01083 | -0.031 | 80.813
7 | 0.915 | 0.01135 | -0.032 | 80.608
7.5 | 0.949 | 0.01192 | -0.033 | 79.664
8 | 0.977 | 0.01254 | -0.034 | 77.898
8.5 | 0.996 | 0.01324 | -0.034 | 75.276
9 | 1.008 | 0.01391 | -0.035 | 72.448
9.5 | 1.009 | 0.01483 | -0.036 | 68.035
10 | 0.995 | 0.01619 | -0.037 | 61.477
10.5 | 0.816 | 0.06448 | -0.021 | 12.662
11 | 0.791 | 0.07195 | -0.019 | 10.995
11.5 | 0.762 | 0.07587 | -0.019 | 10.042
12 | 0.724 | 0.08337 | -0.018 | 8.689
12.5 | 0.677 | 0.0905 | -0.018 | 7.479
13 | 0.615 | 0.09667 | -0.019 | 6.362
13.5 | 0.547 | 0.10293 | -0.019 | 5.313
14 | 0.473 | 0.10866 | -0.02 | 4.357
14.5 | 0.394 | 0.11606 | -0.02 | 3.399

## 62. Re 3M Mach 0.25 (2)
BIGFOIL.COM POLAR EXPORT
NACA66-212 a=0.2
NACA66-212 a=0.2 |  |  |  | Cl Max: | 1.2969 | at alpha= | 14 | deg
XFOIL ncrit=9 |  |  |  | L/D Max: | 98.984 | at alpha= | 2 | deg
Re: | 3000000 |  |  | Cd Min: | 0.21941 | at alpha= | 19 | deg
Mach: | 0.25 |  |  | Cl=0 at alpha= | -1.2538 | deg
|  |  |  | @ Cl=0.1, Cd= | 0.0036646
|  |  |  | @ Cl=0.4, Cd= | 0.004325
|  |  |  | @ Cl=0.6, Cd= | 0.0081366
alpha (deg) | Cl | Cd | Cm | Cl/Cd
-14.5 | -0.5455 | 0.14796 | -0.0116 | -3.6868
-14 | -0.5281 | 0.1405 | -0.0168 | -3.7587
-13.5 | -0.5366 | 0.12472 | -0.0255 | -4.3024
-13 | -0.5361 | 0.11585 | -0.0295 | -4.6275
-12.5 | -0.5281 | 0.10868 | -0.0332 | -4.8592
-12 | -0.5336 | 0.09841 | -0.0385 | -5.4222
-11.5 | -0.5521 | 0.08571 | -0.0456 | -6.4415
-11 | -0.6387 | 0.06161 | -0.0622 | -10.3668
-10.5 | -0.7397 | 0.04779 | -0.0585 | -15.4781
-9.5 | -0.8722 | 0.01975 | -0.0351 | -44.162
-8.5 | -0.7925 | 0.01416 | -0.0297 | -55.9675
-8 | -0.7417 | 0.01298 | -0.0283 | -57.1418
-7.5 | -0.6902 | 0.01189 | -0.0269 | -58.0488
-7 | -0.6379 | 0.01096 | -0.0258 | -58.2026
-6.5 | -0.5834 | 0.0104 | -0.025 | -56.0962
-6 | -0.5309 | 0.00961 | -0.024 | -55.2445
-5.5 | -0.4799 | 0.00871 | -0.0227 | -55.0976
-5 | -0.4246 | 0.00828 | -0.0223 | -51.2802
-4.5 | -0.3686 | 0.00793 | -0.022 | -46.4817
-4 | -0.3114 | 0.00764 | -0.022 | -40.7592
-3.5 | -0.2559 | 0.00719 | -0.0217 | -35.5911
-3 | -0.1985 | 0.00695 | -0.0219 | -28.5612
-2.5 | -0.141 | 0.00672 | -0.022 | -20.9821
-2 | -0.083 | 0.00649 | -0.0223 | -12.7889
-1.5 | -0.0256 | 0.00627 | -0.0226 | -4.0829
-1 | 0.0264 | 0.00544 | -0.0221 | 4.8529
-0.5 | 0.0699 | 0.00369 | -0.0205 | 18.9431
0 | 0.1291 | 0.00364 | -0.021 | 35.467
0.5 | 0.1896 | 0.00362 | -0.0219 | 52.3757
1 | 0.25 | 0.00365 | -0.0227 | 68.4932
2 | 0.3702 | 0.00374 | -0.0242 | 98.984
2.5 | 0.4191 | 0.0047 | -0.0232 | 89.1702
3 | 0.4674 | 0.00565 | -0.0221 | 82.7257
3.5 | 0.512 | 0.00672 | -0.0203 | 76.1905
4 | 0.5561 | 0.00779 | -0.0183 | 71.3864
4.5 | 0.6093 | 0.00821 | -0.0178 | 74.2144
5 | 0.6632 | 0.00853 | -0.0173 | 77.7491
5.5 | 0.7151 | 0.009 | -0.0164 | 79.4556
6 | 0.7678 | 0.00934 | -0.0156 | 82.2056
6.5 | 0.8187 | 0.00979 | -0.0145 | 83.6261
7 | 0.8653 | 0.01042 | -0.0125 | 83.0422
7.5 | 0.9142 | 0.01088 | -0.011 | 84.0257
8 | 0.9594 | 0.01142 | -0.0087 | 84.0105
8.5 | 0.9904 | 0.0123 | -0.0038 | 80.5203
9 | 1.0279 | 0.01298 | -0.0001 | 79.1911
9.5 | 1.0653 | 0.01372 | 0.0034 | 77.6458
10 | 1.1015 | 0.01453 | 0.0069 | 75.8087
11.5 | 1.2064 | 0.01849 | 0.0161 | 65.2461
12 | 1.2391 | 0.01993 | 0.0193 | 62.1726
12.5 | 1.2593 | 0.02231 | 0.0235 | 56.4455
13 | 1.2759 | 0.02504 | 0.0276 | 50.9545
13.5 | 1.286 | 0.0284 | 0.0317 | 45.2817
14 | 1.2969 | 0.03183 | 0.035 | 40.7446
14.5 | 1.2893 | 0.03704 | 0.0383 | 34.8083
15 | 1.2842 | 0.04246 | 0.0402 | 30.2449
15.5 | 1.2329 | 0.05358 | 0.0399 | 23.0105
16 | 1.2326 | 0.06025 | 0.0381 | 20.4581
16.5 | 1.1809 | 0.07534 | 0.0307 | 15.6743
17 | 1.1269 | 0.09376 | 0.0193 | 12.019
17.5 | 1.0865 | 0.11179 | 0.0079 | 9.7191
18 | 0.9314 | 0.15691 | -0.0186 | 5.9359
18.5 | 0.8053 | 0.20784 | -0.0435 | 3.8746
19 | 0.8109 | 0.21941 | -0.0493 | 3.6958

## 63. Re 3M Mach 0.50 (1)
BIGFOIL.COM POLAR EXPORT
NACA66-212 a=0.2
NACA66-212 a=0.2 |  |  |  | Cl Max: | 1.13 | at alpha= | 20 | deg
JavaFoil+Calcfoil stall+Eppler ext transition |  |  |  | L/D Max: | 105.285 | at alpha= | 2.5 | deg
Re: | 3000000 |  |  | Cd Min: | 0.00377 | at alpha= | 1.5 | deg
Mach: | 0.5 |  |  | Cl=0 at alpha= | -1.0652 | deg
|  |  |  | @ Cl=0.1, Cd= | 0.0038264
|  |  |  | @ Cl=0.4, Cd= | 0.0042607
|  |  |  | @ Cl=0.6, Cd= | 0.008204
alpha (deg) | Cl | Cd | Cm | Cl/Cd
-20 | -1.023 | 0.16875 | 0.009 | -6.065
-19.5 | -0.999 | 0.16139 | 0.008 | -6.189
-19 | -0.97 | 0.15558 | 0.008 | -6.233
-18.5 | -0.943 | 0.15256 | 0.007 | -6.18
-18 | -0.916 | 0.14859 | 0.007 | -6.166
-17.5 | -0.89 | 0.14094 | 0.006 | -6.315
-17 | -0.865 | 0.14332 | 0.006 | -6.035
-16.5 | -0.837 | 0.13687 | 0.005 | -6.112
-16 | -0.809 | 0.12927 | 0.005 | -6.258
-15.5 | -0.782 | 0.126 | 0.004 | -6.21
-15 | -0.756 | 0.12337 | 0.004 | -6.127
-14.5 | -0.73 | 0.11663 | 0.003 | -6.255
-14 | -0.703 | 0.11418 | 0.003 | -6.155
-13.5 | -0.675 | 0.1075 | 0.002 | -6.275
-13 | -0.648 | 0.10384 | 0.002 | -6.239
-12.5 | -0.621 | 0.09645 | 0.001 | -6.44
-12 | -0.594 | 0.09684 | 0.001 | -6.137
-11.5 | -0.568 | 0.09355 | 0.001 | -6.067
-11 | -0.541 | 0.0861 | 0 | -6.279
-10.5 | -0.513 | 0.08057 | 0 | -6.366
-10 | -0.486 | 0.0699 | -0.001 | -6.956
-9.5 | -0.459 | 0.06318 | -0.001 | -7.27
-9 | -0.432 | 0.05809 | -0.002 | -7.443
-8.5 | -0.405 | 0.05413 | -0.002 | -7.489
-8 | -0.378 | 0.04975 | -0.003 | -7.606
-7.5 | -0.35 | 0.05917 | -0.003 | -5.921
-7 | -0.323 | 0.04937 | -0.003 | -6.547
-6.5 | -0.296 | 0.04338 | -0.004 | -6.834
-6 | -0.412 | 0.04125 | -0.004 | -9.989
-5.5 | -0.42 | 0.03797 | -0.005 | -11.051
-5 | -0.488 | 0.00917 | -0.011 | -53.156
-4.5 | -0.441 | 0.00748 | -0.012 | -59.018
-4 | -0.386 | 0.00763 | -0.013 | -50.605
-3.5 | -0.326 | 0.00726 | -0.014 | -44.862
-3 | -0.262 | 0.007 | -0.015 | -37.355
-2.5 | -0.196 | 0.0072 | -0.016 | -27.138
-2 | -0.128 | 0.00693 | -0.017 | -18.481
-1.5 | -0.06 | 0.00671 | -0.018 | -8.91
-1 | 0.009 | 0.00631 | -0.019 | 1.407
-0.5 | 0.078 | 0.00382 | -0.02 | 20.402
0 | 0.147 | 0.00384 | -0.021 | 38.287
0.5 | 0.216 | 0.00389 | -0.022 | 55.424
1 | 0.284 | 0.00388 | -0.024 | 73.299
1.5 | 0.353 | 0.00377 | -0.025 | 93.724
2 | 0.421 | 0.00448 | -0.026 | 94.113
2.5 | 0.489 | 0.00464 | -0.027 | 105.285
3 | 0.555 | 0.0057 | -0.028 | 97.355
3.5 | 0.617 | 0.00915 | -0.028 | 67.347
4 | 0.679 | 0.00958 | -0.029 | 70.842
4.5 | 0.738 | 0.01009 | -0.03 | 73.145
5 | 0.793 | 0.01065 | -0.031 | 74.397
5.5 | 0.841 | 0.01133 | -0.032 | 74.25
6 | 0.88 | 0.01205 | -0.033 | 73.017
6.5 | 0.899 | 0.0129 | -0.034 | 69.687
7 | 0.708 | 0.04543 | -0.017 | 15.575
7.5 | 0.464 | 0.05261 | -0.016 | 8.813
8 | 0.492 | 0.05197 | -0.018 | 9.458
8.5 | 0.517 | 0.05915 | -0.017 | 8.744
9 | 0.544 | 0.07248 | -0.017 | 7.503
9.5 | 0.572 | 0.05919 | -0.02 | 9.664
10 | 0.598 | 0.0645 | -0.02 | 9.275
10.5 | 0.625 | 0.07095 | -0.02 | 8.803
11 | 0.65 | 0.08039 | -0.02 | 8.092
11.5 | 0.678 | 0.09303 | -0.022 | 7.287
12 | 0.704 | 0.09315 | -0.022 | 7.557
12.5 | 0.73 | 0.09628 | -0.023 | 7.585
13 | 0.756 | 0.10094 | -0.023 | 7.494
13.5 | 0.783 | 0.10519 | -0.024 | 7.444
14 | 0.81 | 0.1138 | -0.026 | 7.122
14.5 | 0.836 | 0.11607 | -0.026 | 7.207
15 | 0.862 | 0.12163 | -0.027 | 7.089
15.5 | 0.889 | 0.12691 | -0.028 | 7.009
16 | 0.918 | 0.13464 | -0.03 | 6.815
16.5 | 0.942 | 0.1355 | -0.03 | 6.953
17 | 0.969 | 0.14157 | -0.031 | 6.841
17.5 | 0.996 | 0.14669 | -0.032 | 6.79
18 | 1.024 | 0.15125 | -0.034 | 6.771
18.5 | 1.048 | 0.15084 | -0.033 | 6.946
19 | 1.074 | 0.15582 | -0.034 | 6.891
19.5 | 1.1 | 0.16155 | -0.035 | 6.809
20 | 1.13 | 0.16924 | -0.037 | 6.676

## 64. Re 3M Mach 0.50 (2)
BIGFOIL.COM POLAR EXPORT
NACA66-212 a=0.2
NACA66-212 a=0.2 |  |  |  | Cl Max: | 0.947 | at alpha= | 8.5 | deg
XFOIL ncrit=9 |  |  |  | L/D Max: | 107.506 | at alpha= | 2 | deg
Re: | 3000000 |  |  | Cd Min: | 0.25957 | at alpha= | -20 | deg
Mach: | 0.5 |  |  | Cl=0 at alpha= | -1.347 | deg
|  |  |  | @ Cl=0.1, Cd= | 0.0038418
|  |  |  | @ Cl=0.4, Cd= | 0.0038934
|  |  |  | @ Cl=0.6, Cd= | 0.0083704
alpha (deg) | Cl | Cd | Cm | Cl/Cd
-20 | -0.751 | 0.25957 | 0.0463 | -2.8932
-19.5 | -0.7293 | 0.25173 | 0.0412 | -2.8972
-19 | -0.7076 | 0.24353 | 0.0361 | -2.9056
-18.5 | -0.6852 | 0.23495 | 0.031 | -2.9164
-18 | -0.6641 | 0.22629 | 0.0259 | -2.9347
-17.5 | -0.6433 | 0.21772 | 0.0208 | -2.9547
-17 | -0.6233 | 0.20977 | 0.016 | -2.9713
-16.5 | -0.6038 | 0.20089 | 0.011 | -3.0056
-15.5 | -0.5637 | 0.18262 | 0.0002 | -3.0867
-15 | -0.5509 | 0.17331 | -0.0037 | -3.1787
-14.5 | -0.5358 | 0.16454 | -0.0081 | -3.2564
-14 | -0.5139 | 0.15842 | -0.0121 | -3.2439
-13.5 | -0.5002 | 0.14909 | -0.0169 | -3.355
-13 | -0.4877 | 0.13977 | -0.0218 | -3.4893
-12.5 | -0.4787 | 0.12983 | -0.027 | -3.6871
-12 | -0.4666 | 0.12146 | -0.0316 | -3.8416
-11.5 | -0.4528 | 0.11376 | -0.036 | -3.9803
-11 | -0.4444 | 0.10499 | -0.0408 | -4.2328
-10.5 | -0.4421 | 0.09528 | -0.0461 | -4.64
-10 | -0.4448 | 0.08511 | -0.0518 | -5.2262
-9.5 | -0.4516 | 0.07463 | -0.0582 | -6.0512
-9 | -0.4697 | 0.06203 | -0.0685 | -7.5721
-8.5 | -0.4996 | 0.05193 | -0.0732 | -9.6206
-8 | -0.5399 | 0.04447 | -0.0706 | -12.1408
-7.5 | -0.5697 | 0.03885 | -0.0628 | -14.6641
-7 | -0.5701 | 0.03347 | -0.0568 | -17.0332
-6.5 | -0.564 | 0.02706 | -0.0503 | -20.8426
-6 | -0.5457 | 0.02033 | -0.0438 | -26.8421
-5.5 | -0.5083 | 0.01374 | -0.0389 | -36.9942
-5 | -0.4522 | 0.0106 | -0.0361 | -42.6604
-4.5 | -0.3935 | 0.0094 | -0.0336 | -41.8617
-4 | -0.3354 | 0.00851 | -0.0312 | -39.4125
-3.5 | -0.2735 | 0.008 | -0.0297 | -34.1875
-3 | -0.2129 | 0.00737 | -0.0283 | -28.8874
-2.5 | -0.1484 | 0.00705 | -0.0278 | -21.0496
-2 | -0.0844 | 0.00677 | -0.0275 | -12.4668
-1.5 | -0.019 | 0.00654 | -0.0275 | -2.9052
-1 | 0.0431 | 0.00609 | -0.0272 | 7.0772
-0.5 | 0.0809 | 0.00387 | -0.0234 | 20.9044
0 | 0.1486 | 0.00377 | -0.0241 | 39.4164
0.5 | 0.2171 | 0.00378 | -0.0249 | 57.4339
1 | 0.2861 | 0.00379 | -0.0259 | 75.4881
1.5 | 0.3549 | 0.00382 | -0.0268 | 92.9058
2 | 0.4225 | 0.00393 | -0.0273 | 107.5064
2.5 | 0.471 | 0.00515 | -0.0246 | 91.4563
3 | 0.5153 | 0.00634 | -0.0213 | 81.2776
3.5 | 0.549 | 0.00785 | -0.0159 | 69.9363
4.5 | 0.6568 | 0.00895 | -0.011 | 73.3855
5 | 0.7066 | 0.00948 | -0.0073 | 74.5359
5.5 | 0.7501 | 0.01009 | -0.0024 | 74.3409
6 | 0.795 | 0.01085 | 0.0022 | 73.2719
6.5 | 0.8315 | 0.01203 | 0.0081 | 69.1189
7 | 0.8691 | 0.01333 | 0.0137 | 65.1988
8 | 0.9307 | 0.01726 | 0.0263 | 53.9224
8.5 | 0.947 | 0.02157 | 0.0336 | 43.9036
9 | 0.9454 | 0.02753 | 0.0408 | 34.3407
9.5 | 0.9285 | 0.03334 | 0.0474 | 27.8494
10 | 0.8998 | 0.04016 | 0.052 | 22.4054
11 | 0.8327 | 0.0613 | 0.0451 | 13.584
11.5 | 0.7994 | 0.07497 | 0.0362 | 10.6629
12 | 0.7706 | 0.09163 | 0.0247 | 8.4099
12.5 | 0.7484 | 0.10781 | 0.0151 | 6.9418
13 | 0.7328 | 0.12214 | 0.0067 | 5.9997
13.5 | 0.7217 | 0.13619 | -0.0011 | 5.2992

## 65. Re 4M Mach 0.00 (1)
BIGFOIL.COM POLAR EXPORT
NACA66-212 a=0.2
NACA66-212 a=0.2 |  |  |  | Cl Max: | 1.069 | at alpha= | 11 | deg
JavaFoil+Calcfoil stall+Eppler ext transition |  |  |  | L/D Max: | 95.934 | at alpha= | 3 | deg
Re: | 4000000 |  |  | Cd Min: | 0.00369 | at alpha= | -0.5 | deg
Mach: | 0 |  |  | Cl=0 at alpha= | -1.0667 | deg
|  |  |  | @ Cl=0.1, Cd= | 0.003701
|  |  |  | @ Cl=0.4, Cd= | 0.0045761
|  |  |  | @ Cl=0.6, Cd= | 0.0069267
alpha (deg) | Cl | Cd | Cm | Cl/Cd
-13.5 | -0.654 | 0.09408 | 0.002 | -6.956
-13 | -0.666 | 0.08752 | 0.002 | -7.607
-12.5 | -0.674 | 0.08159 | 0.001 | -8.264
-12 | -0.68 | 0.076 | 0.001 | -8.95
-11.5 | -0.683 | 0.07291 | 0 | -9.361
-11 | -0.682 | 0.06784 | 0 | -10.048
-10.5 | -0.677 | 0.06309 | 0 | -10.735
-10 | -0.668 | 0.05961 | -0.001 | -11.21
-9.5 | -0.659 | 0.05397 | -0.001 | -12.209
-9 | -0.661 | 0.04115 | -0.002 | -16.055
-8.5 | -0.76 | 0.00992 | -0.004 | -76.622
-8 | -0.728 | 0.00883 | -0.005 | -82.433
-7.5 | -0.69 | 0.00847 | -0.005 | -81.424
-7 | -0.648 | 0.00864 | -0.006 | -74.98
-6.5 | -0.603 | 0.00835 | -0.007 | -72.194
-6 | -0.555 | 0.008 | -0.008 | -69.363
-5.5 | -0.505 | 0.00771 | -0.009 | -65.519
-5 | -0.453 | 0.00751 | -0.01 | -60.329
-4.5 | -0.399 | 0.00723 | -0.011 | -55.131
-4 | -0.343 | 0.00697 | -0.012 | -49.261
-3.5 | -0.287 | 0.00674 | -0.012 | -42.486
-3 | -0.229 | 0.00653 | -0.013 | -35.043
-2.5 | -0.17 | 0.00639 | -0.014 | -26.661
-2 | -0.111 | 0.00622 | -0.015 | -17.891
-1.5 | -0.052 | 0.00641 | -0.016 | -8.099
-1 | 0.008 | 0.00625 | -0.017 | 1.234
-0.5 | 0.067 | 0.00369 | -0.018 | 18.28
0 | 0.127 | 0.00371 | -0.019 | 34.351
0.5 | 0.187 | 0.00373 | -0.019 | 50.174
1 | 0.247 | 0.00375 | -0.02 | 65.728
1.5 | 0.306 | 0.00402 | -0.021 | 76.142
2 | 0.365 | 0.00441 | -0.022 | 82.877
2.5 | 0.424 | 0.00469 | -0.023 | 90.488
3 | 0.483 | 0.00503 | -0.024 | 95.934
3.5 | 0.54 | 0.00704 | -0.025 | 76.734
4 | 0.597 | 0.00684 | -0.026 | 87.252
4.5 | 0.652 | 0.00843 | -0.027 | 77.425
5 | 0.707 | 0.00872 | -0.027 | 81
5.5 | 0.759 | 0.00909 | -0.028 | 83.482
6 | 0.81 | 0.00943 | -0.029 | 85.875
6.5 | 0.858 | 0.00982 | -0.03 | 87.327
7 | 0.901 | 0.01028 | -0.031 | 87.635
7.5 | 0.94 | 0.01075 | -0.032 | 87.447
8 | 0.974 | 0.01125 | -0.033 | 86.593
8.5 | 1.004 | 0.0118 | -0.033 | 85.081
9 | 1.029 | 0.01232 | -0.034 | 83.516
9.5 | 1.048 | 0.0129 | -0.035 | 81.239
10 | 1.061 | 0.01381 | -0.036 | 76.817
10.5 | 1.068 | 0.0146 | -0.037 | 73.18
11 | 1.069 | 0.01561 | -0.037 | 68.458
11.5 | 1.063 | 0.01672 | -0.038 | 63.557
12 | 1.049 | 0.01835 | -0.039 | 57.192
12.5 | 0.882 | 0.0713 | -0.026 | 12.369
13 | 0.849 | 0.08388 | -0.022 | 10.116
13.5 | 0.824 | 0.09 | -0.022 | 9.157
14 | 0.797 | 0.09738 | -0.021 | 8.188
14.5 | 0.77 | 0.10258 | -0.021 | 7.503
15 | 0.74 | 0.10846 | -0.022 | 6.826
15.5 | 0.709 | 0.11563 | -0.022 | 6.136
16 | 0.678 | 0.12474 | -0.021 | 5.436

## 66. Re 4M Mach 0.00 (2)
BIGFOIL.COM POLAR EXPORT
NACA66-212 a=0.2
NACA66-212 a=0.2 |  |  |  | Cl Max: | 1.5281 | at alpha= | 18.5 | deg
XFOIL ncrit=9 |  |  |  | L/D Max: | 94.5734 | at alpha= | 8 | deg
Re: | 4000000 |  |  | Cd Min: | 0.06132 | at alpha= | 20 | deg
Mach: | 0 |  |  | Cl=0 at alpha= | -1.2358 | deg
|  |  |  | @ Cl=0.1, Cd= | 0.0035711
|  |  |  | @ Cl=0.4, Cd= | 0.0047651
|  |  |  | @ Cl=0.6, Cd= | 0.0076257
alpha (deg) | Cl | Cd | Cm | Cl/Cd
-20 | -1.3669 | 0.05878 | -0.058 | -23.2545
-19.5 | -1.4199 | 0.04645 | -0.0624 | -30.5684
-19 | -1.4312 | 0.0407 | -0.0625 | -35.1646
-18.5 | -1.4418 | 0.03563 | -0.061 | -40.4659
-18 | -1.4406 | 0.03198 | -0.0588 | -45.0469
-17.5 | -1.4314 | 0.02918 | -0.0562 | -49.0541
-17 | -1.4156 | 0.02702 | -0.0536 | -52.3908
-16.5 | -1.399 | 0.02501 | -0.0505 | -55.9376
-16 | -1.378 | 0.02335 | -0.0475 | -59.015
-15.5 | -1.3452 | 0.02193 | -0.0462 | -61.3406
-15 | -1.3229 | 0.02107 | -0.0419 | -62.786
-14.5 | -1.3007 | 0.0198 | -0.0376 | -65.6919
-14 | -1.2716 | 0.01903 | -0.034 | -66.8208
-13.5 | -1.2466 | 0.01749 | -0.0298 | -71.275
-13 | -1.2106 | 0.01623 | -0.0275 | -74.5903
-12 | -1.1212 | 0.01501 | -0.0252 | -74.6969
-11.5 | -1.0749 | 0.01441 | -0.0242 | -74.594
-11 | -1.0285 | 0.0137 | -0.0233 | -75.073
-10.5 | -0.981 | 0.01304 | -0.0225 | -75.2301
-10 | -0.9304 | 0.01267 | -0.0221 | -73.4333
-9.5 | -0.8808 | 0.01213 | -0.0216 | -72.6134
-9 | -0.8317 | 0.01143 | -0.021 | -72.7647
-8 | -0.7353 | 0.00976 | -0.0193 | -75.3381
-7.5 | -0.683 | 0.00936 | -0.0192 | -72.9701
-7 | -0.6302 | 0.00899 | -0.0191 | -70.1001
-6.5 | -0.5765 | 0.00867 | -0.0191 | -66.4937
-6 | -0.523 | 0.00833 | -0.0191 | -62.7851
-5.5 | -0.4712 | 0.0078 | -0.0188 | -60.4103
-5 | -0.4175 | 0.0074 | -0.0187 | -56.4189
-4.5 | -0.3625 | 0.00714 | -0.019 | -50.7703
-4 | -0.3071 | 0.00693 | -0.0193 | -44.3146
-3.5 | -0.2522 | 0.00666 | -0.0195 | -37.8679
-3 | -0.1963 | 0.00643 | -0.0199 | -30.5288
-2.5 | -0.1402 | 0.00627 | -0.0203 | -22.3604
-2 | -0.0841 | 0.00607 | -0.0207 | -13.855
-1.5 | -0.0279 | 0.00586 | -0.0212 | -4.7611
-1 | 0.0249 | 0.00529 | -0.0211 | 4.707
-0.5 | 0.0709 | 0.00384 | -0.0203 | 18.4635
0 | 0.125 | 0.00334 | -0.0204 | 37.4251
0.5 | 0.1827 | 0.00331 | -0.0211 | 55.1964
1 | 0.2412 | 0.0033 | -0.022 | 73.0909
1.5 | 0.2993 | 0.00335 | -0.0228 | 89.3433
2 | 0.3527 | 0.00386 | -0.0229 | 91.3731
2.5 | 0.4013 | 0.00479 | -0.0222 | 83.7787
3 | 0.4506 | 0.00553 | -0.0217 | 81.4828
3.5 | 0.497 | 0.00646 | -0.0206 | 76.935
4 | 0.5446 | 0.00725 | -0.0197 | 75.1172
4.5 | 0.597 | 0.00761 | -0.0196 | 78.4494
5 | 0.6504 | 0.00789 | -0.0196 | 82.4335
5.5 | 0.7021 | 0.00824 | -0.0193 | 85.2063
6 | 0.7546 | 0.00852 | -0.0192 | 88.5681
6.5 | 0.8054 | 0.00889 | -0.0188 | 90.5962
7 | 0.855 | 0.00932 | -0.0182 | 91.7382
7.5 | 0.905 | 0.00966 | -0.0178 | 93.6853
8 | 0.9533 | 0.01008 | -0.017 | 94.5734
8.5 | 0.9978 | 0.01068 | -0.0155 | 93.427
9 | 1.0439 | 0.01112 | -0.0144 | 93.8759
9.5 | 1.0883 | 0.01158 | -0.013 | 93.981
10 | 1.1273 | 0.01205 | -0.0106 | 93.5519
10.5 | 1.1587 | 0.01273 | -0.0067 | 91.0212
11 | 1.1899 | 0.01344 | -0.0031 | 88.5342
11.5 | 1.2206 | 0.01404 | 0.0006 | 86.9373
12.5 | 1.3007 | 0.01568 | 0.0031 | 82.9528
13 | 1.3312 | 0.01678 | 0.0058 | 79.3325
13.5 | 1.3566 | 0.01825 | 0.009 | 74.3342
14 | 1.386 | 0.01949 | 0.0114 | 71.1134
14.5 | 1.4145 | 0.02081 | 0.0137 | 67.9721
15 | 1.4401 | 0.02237 | 0.0162 | 64.3764
15.5 | 1.4638 | 0.0241 | 0.0186 | 60.7386
16 | 1.4856 | 0.02603 | 0.0208 | 57.0726
16.5 | 1.4999 | 0.02859 | 0.0234 | 52.4624
17 | 1.5086 | 0.03174 | 0.0259 | 47.5299
17.5 | 1.5183 | 0.03503 | 0.0278 | 43.3428
18 | 1.5223 | 0.03904 | 0.0294 | 38.9933
18.5 | 1.5281 | 0.0432 | 0.0302 | 35.3727
19 | 1.5255 | 0.04859 | 0.0304 | 31.3953
19.5 | 1.5204 | 0.05481 | 0.0296 | 27.7395
20 | 1.517 | 0.06132 | 0.0278 | 24.7391

## 67. Re 4M Mach 0.10 (1)
BIGFOIL.COM POLAR EXPORT
NACA66-212 a=0.2
NACA66-212 a=0.2 |  |  |  | Cl Max: | 1.059 | at alpha= | 10.5 | deg
JavaFoil+Calcfoil stall+Eppler ext transition |  |  |  | L/D Max: | 95.587 | at alpha= | 3 | deg
Re: | 4000000 |  |  | Cd Min: | 0.00369 | at alpha= | 0 | deg
Mach: | 0.1 |  |  | Cl=0 at alpha= | -1.0667 | deg
|  |  |  | @ Cl=0.1, Cd= | 0.0036947
|  |  |  | @ Cl=0.4, Cd= | 0.004571
|  |  |  | @ Cl=0.6, Cd= | 0.00685
alpha (deg) | Cl | Cd | Cm | Cl/Cd
-13.5 | -0.627 | 0.09646 | 0.002 | -6.502
-13 | -0.642 | 0.08907 | 0.002 | -7.204
-12.5 | -0.654 | 0.08323 | 0.001 | -7.854
-12 | -0.663 | 0.07713 | 0.001 | -8.595
-11.5 | -0.668 | 0.07364 | 0 | -9.076
-11 | -0.67 | 0.06827 | 0 | -9.82
-10.5 | -0.668 | 0.06384 | 0 | -10.471
-10 | -0.661 | 0.06006 | -0.001 | -11.013
-9.5 | -0.653 | 0.05525 | -0.001 | -11.815
-9 | -0.639 | 0.05085 | -0.002 | -12.568
-8.5 | -0.758 | 0.01001 | -0.004 | -75.709
-8 | -0.727 | 0.00831 | -0.005 | -87.466
-7.5 | -0.69 | 0.00852 | -0.006 | -80.967
-7 | -0.649 | 0.00874 | -0.006 | -74.262
-6.5 | -0.604 | 0.00845 | -0.007 | -71.511
-6 | -0.557 | 0.00801 | -0.008 | -69.505
-5.5 | -0.507 | 0.0078 | -0.009 | -64.955
-5 | -0.455 | 0.0075 | -0.01 | -60.627
-4.5 | -0.401 | 0.00722 | -0.011 | -55.458
-4 | -0.345 | 0.00697 | -0.012 | -49.457
-3.5 | -0.288 | 0.0068 | -0.012 | -42.317
-3 | -0.23 | 0.00659 | -0.013 | -34.889
-2.5 | -0.171 | 0.00637 | -0.014 | -26.877
-2 | -0.112 | 0.00622 | -0.015 | -17.98
-1.5 | -0.052 | 0.00646 | -0.016 | -8.081
-1 | 0.008 | 0.00623 | -0.017 | 1.244
-0.5 | 0.068 | 0.0037 | -0.018 | 18.347
0 | 0.128 | 0.00369 | -0.019 | 34.682
0.5 | 0.188 | 0.00373 | -0.02 | 50.34
1 | 0.248 | 0.00376 | -0.02 | 66.027
1.5 | 0.308 | 0.00406 | -0.021 | 75.755
2 | 0.367 | 0.00442 | -0.022 | 83.147
2.5 | 0.426 | 0.00469 | -0.023 | 91.008
3 | 0.485 | 0.00508 | -0.024 | 95.587
3.5 | 0.543 | 0.00708 | -0.025 | 76.689
4 | 0.6 | 0.00685 | -0.026 | 87.53
4.5 | 0.655 | 0.00847 | -0.027 | 77.376
5 | 0.71 | 0.00879 | -0.028 | 80.77
5.5 | 0.762 | 0.00915 | -0.028 | 83.282
6 | 0.813 | 0.0095 | -0.029 | 85.6
6.5 | 0.861 | 0.00991 | -0.03 | 86.831
7 | 0.903 | 0.01034 | -0.031 | 87.327
7.5 | 0.942 | 0.01085 | -0.032 | 86.782
8 | 0.976 | 0.01131 | -0.033 | 86.226
8.5 | 1.004 | 0.01191 | -0.034 | 84.321
9 | 1.027 | 0.01245 | -0.034 | 82.49
9.5 | 1.045 | 0.01305 | -0.035 | 80.047
10 | 1.056 | 0.01381 | -0.036 | 76.454
10.5 | 1.059 | 0.01486 | -0.037 | 71.289
11 | 1.056 | 0.01592 | -0.037 | 66.35
11.5 | 1.041 | 0.01779 | -0.038 | 58.511
12 | 1.011 | 0.02184 | -0.038 | 46.303
12.5 | 0.851 | 0.07845 | -0.023 | 10.847
13 | 0.824 | 0.08571 | -0.021 | 9.61
13.5 | 0.795 | 0.09217 | -0.021 | 8.63
14 | 0.765 | 0.09793 | -0.021 | 7.812
14.5 | 0.733 | 0.10434 | -0.021 | 7.024
15 | 0.699 | 0.11084 | -0.021 | 6.311
15.5 | 0.665 | 0.11869 | -0.021 | 5.599

## 68. Re 4M Mach 0.10 (2)
BIGFOIL.COM POLAR EXPORT
NACA66-212 a=0.2
NACA66-212 a=0.2 |  |  |  | Cl Max: | 1.5022 | at alpha= | 18.5 | deg
XFOIL ncrit=9 |  |  |  | L/D Max: | 94.1298 | at alpha= | 8 | deg
Re: | 4000000 |  |  | Cd Min: | 0.07242 | at alpha= | 20 | deg
Mach: | 0.1 |  |  | Cl=0 at alpha= | -1.2392 | deg
|  |  |  | @ Cl=0.1, Cd= | 0.0035771
|  |  |  | @ Cl=0.4, Cd= | 0.0047424
|  |  |  | @ Cl=0.6, Cd= | 0.007641
alpha (deg) | Cl | Cd | Cm | Cl/Cd
-19 | -1.3048 | 0.05762 | -0.0612 | -22.6449
-18.5 | -1.3544 | 0.04601 | -0.0653 | -29.4371
-18 | -1.3866 | 0.03842 | -0.0647 | -36.0906
-17.5 | -1.3935 | 0.03386 | -0.0626 | -41.1548
-17 | -1.3874 | 0.03069 | -0.0599 | -45.2069
-16.5 | -1.3788 | 0.02788 | -0.0567 | -49.4548
-16 | -1.3619 | 0.0258 | -0.0535 | -52.7868
-15.5 | -1.3429 | 0.02392 | -0.0501 | -56.1413
-15 | -1.3149 | 0.02263 | -0.0473 | -58.1043
-14.5 | -1.2954 | 0.02117 | -0.0427 | -61.1904
-14 | -1.2685 | 0.02014 | -0.0387 | -62.9841
-13.5 | -1.239 | 0.01929 | -0.0348 | -64.2302
-13 | -1.2129 | 0.01725 | -0.0308 | -70.313
-12 | -1.1265 | 0.0156 | -0.0275 | -72.2115
-11.5 | -1.0798 | 0.01499 | -0.0264 | -72.0347
-11 | -1.0333 | 0.01421 | -0.0252 | -72.7164
-10.5 | -0.9858 | 0.01346 | -0.0242 | -73.2392
-10 | -0.9351 | 0.01303 | -0.0236 | -71.7652
-9.5 | -0.8853 | 0.01242 | -0.0229 | -71.2802
-9 | -0.8341 | 0.01192 | -0.0225 | -69.9748
-8.5 | -0.7905 | 0.01047 | -0.0207 | -75.5014
-8 | -0.7393 | 0.00989 | -0.0202 | -74.7523
-7.5 | -0.6867 | 0.00947 | -0.0199 | -72.5132
-7 | -0.6336 | 0.00907 | -0.0197 | -69.8567
-6.5 | -0.5795 | 0.00874 | -0.0196 | -66.3043
-6 | -0.5257 | 0.00839 | -0.0196 | -62.6579
-5.5 | -0.4732 | 0.00788 | -0.0192 | -60.0508
-5 | -0.4196 | 0.00743 | -0.0191 | -56.4738
-4.5 | -0.3643 | 0.00717 | -0.0193 | -50.8089
-4 | -0.3086 | 0.00695 | -0.0195 | -44.4029
-3.5 | -0.2533 | 0.00668 | -0.0197 | -37.9192
-3 | -0.1971 | 0.00644 | -0.0201 | -30.6056
-2.5 | -0.1407 | 0.00629 | -0.0205 | -22.3688
-2 | -0.0843 | 0.00608 | -0.0209 | -13.8651
-1.5 | -0.0277 | 0.00587 | -0.0213 | -4.7189
-1 | 0.0254 | 0.00532 | -0.0213 | 4.7744
-0.5 | 0.0714 | 0.00384 | -0.0204 | 18.5938
0 | 0.1258 | 0.00334 | -0.0206 | 37.6647
0.5 | 0.1838 | 0.00331 | -0.0213 | 55.5287
1 | 0.2427 | 0.00331 | -0.0221 | 73.3233
1.5 | 0.3011 | 0.00335 | -0.0229 | 89.8806
2 | 0.3548 | 0.00387 | -0.023 | 91.6796
2.5 | 0.4035 | 0.00481 | -0.0223 | 83.8877
3 | 0.4529 | 0.00555 | -0.0217 | 81.6036
3.5 | 0.4991 | 0.00651 | -0.0206 | 76.6667
4 | 0.5471 | 0.00728 | -0.0196 | 75.1511
4.5 | 0.5998 | 0.00764 | -0.0195 | 78.5079
5 | 0.6534 | 0.00792 | -0.0194 | 82.5
5.5 | 0.7055 | 0.00827 | -0.0191 | 85.3083
6 | 0.7582 | 0.00856 | -0.019 | 88.5748
6.5 | 0.809 | 0.00895 | -0.0185 | 90.3911
7 | 0.8589 | 0.00937 | -0.0178 | 91.6649
7.5 | 0.9091 | 0.00972 | -0.0172 | 93.5288
8 | 0.9573 | 0.01017 | -0.0163 | 94.1298
8.5 | 1.0019 | 0.01077 | -0.0147 | 93.0269
9 | 1.0478 | 0.01123 | -0.0133 | 93.3037
9.5 | 1.0916 | 0.0117 | -0.0117 | 93.2991
10 | 1.1275 | 0.01221 | -0.0084 | 92.3423
11 | 1.1912 | 0.01366 | -0.001 | 87.2035
11.5 | 1.2214 | 0.0143 | 0.003 | 85.4126
12.5 | 1.302 | 0.01613 | 0.0055 | 80.7192
13 | 1.3286 | 0.01756 | 0.0088 | 75.6606
13.5 | 1.3583 | 0.01883 | 0.0116 | 72.1349
14 | 1.387 | 0.02019 | 0.0142 | 68.6974
14.5 | 1.414 | 0.0217 | 0.0168 | 65.1613
15 | 1.4384 | 0.02343 | 0.0194 | 61.3914
15.5 | 1.4584 | 0.02555 | 0.0221 | 57.0802
16 | 1.4765 | 0.02788 | 0.0246 | 52.9591
16.5 | 1.4814 | 0.03139 | 0.0277 | 47.1934
17 | 1.4864 | 0.03512 | 0.03 | 42.3235
17.5 | 1.4963 | 0.03868 | 0.0314 | 38.6841
18 | 1.5019 | 0.04293 | 0.0324 | 34.9849
18.5 | 1.5022 | 0.04807 | 0.0327 | 31.2503
19 | 1.4937 | 0.05476 | 0.0319 | 27.2772
19.5 | 1.476 | 0.06334 | 0.0295 | 23.3028
20 | 1.4609 | 0.07242 | 0.0257 | 20.1726

## 69. Re 4M Mach 0.25 (1)
BIGFOIL.COM POLAR EXPORT
NACA66-212 a=0.2
NACA66-212 a=0.2 |  |  |  | Cl Max: | 1.011 | at alpha= | 9.5 | deg
JavaFoil+Calcfoil stall+Eppler ext transition |  |  |  | L/D Max: | 96.919 | at alpha= | 3 | deg
Re: | 4000000 |  |  | Cd Min: | 0.00361 | at alpha= | 1 | deg
Mach: | 0.25 |  |  | Cl=0 at alpha= | -1.0645 | deg
|  |  |  | @ Cl=0.1, Cd= | 0.0037197
|  |  |  | @ Cl=0.4, Cd= | 0.11476
|  |  |  | @ Cl=0.6, Cd= | 0.11476
alpha (deg) | Cl | Cd | Cm | Cl/Cd
-13 | -0.428 | 0.09586 | 0.002 | -4.466
-12.5 | -0.473 | 0.08966 | 0.001 | -5.276
-12 | -0.513 | 0.08343 | 0.001 | -6.144
-11.5 | -0.546 | 0.07871 | 0 | -6.938
-11 | -0.573 | 0.07351 | 0 | -7.793
-10.5 | -0.593 | 0.06744 | 0 | -8.791
-10 | -0.606 | 0.06326 | -0.001 | -9.576
-9.5 | -0.611 | 0.05874 | -0.001 | -10.406
-9 | -0.609 | 0.05494 | -0.002 | -11.091
-8.5 | -0.6 | 0.05115 | -0.002 | -11.732
-8 | -0.718 | 0.00994 | -0.005 | -72.149
-7.5 | -0.688 | 0.00827 | -0.006 | -83.132
-7 | -0.652 | 0.00844 | -0.007 | -77.161
-6.5 | -0.611 | 0.00814 | -0.007 | -75.006
-6 | -0.565 | 0.00825 | -0.008 | -68.496
-5.5 | -0.516 | 0.00794 | -0.009 | -64.998
-5 | -0.464 | 0.00762 | -0.01 | -60.873
-4.5 | -0.41 | 0.00738 | -0.011 | -55.535
-4 | -0.353 | 0.0071 | -0.012 | -49.752
-3.5 | -0.295 | 0.00687 | -0.013 | -42.992
-3 | -0.236 | 0.00665 | -0.014 | -35.467
-2.5 | -0.176 | 0.00645 | -0.015 | -27.258
-2 | -0.115 | 0.00628 | -0.016 | -18.31
-1.5 | -0.054 | 0.00616 | -0.016 | -8.701
-1 | 0.008 | 0.00596 | -0.017 | 1.335
-0.5 | 0.07 | 0.00371 | -0.018 | 18.781
0 | 0.132 | 0.00373 | -0.019 | 35.267
0.5 | 0.193 | 0.00375 | -0.02 | 51.505
1 | 0.255 | 0.00361 | -0.021 | 70.642
1.5 | 0.316 | 0.00415 | -0.022 | 76.227
2 | 0.377 | 0.00449 | -0.023 | 84.072
2.5 | 0.438 | 0.00479 | -0.024 | 91.437
3 | 0.498 | 0.00514 | -0.025 | 96.919
3.5 | 0.557 | 0.00807 | -0.026 | 69.048
4 | 0.615 | 0.00835 | -0.027 | 73.618
4.5 | 0.672 | 0.00868 | -0.027 | 77.393
5 | 0.727 | 0.00902 | -0.028 | 80.537
5.5 | 0.779 | 0.0094 | -0.029 | 82.884
6 | 0.83 | 0.00981 | -0.03 | 84.595
6.5 | 0.876 | 0.01028 | -0.031 | 85.217
7 | 0.916 | 0.01078 | -0.032 | 85.007
7.5 | 0.951 | 0.0113 | -0.033 | 84.105
8 | 0.978 | 0.01191 | -0.034 | 82.097
8.5 | 0.998 | 0.01256 | -0.034 | 79.433
9 | 1.009 | 0.01329 | -0.035 | 75.901
9.5 | 1.011 | 0.01409 | -0.036 | 71.778
10 | 1.001 | 0.01523 | -0.037 | 65.732
10.5 | 0.978 | 0.01658 | -0.037 | 59.014
11 | 0.792 | 0.07093 | -0.019 | 11.164
11.5 | 0.763 | 0.07449 | -0.02 | 10.239
12 | 0.725 | 0.08198 | -0.019 | 8.841
12.5 | 0.677 | 0.08757 | -0.019 | 7.733
13 | 0.615 | 0.09343 | -0.019 | 6.584
13.5 | 0.547 | 0.10148 | -0.019 | 5.391
14 | 0.474 | 0.10659 | -0.02 | 4.443
14.5 | 0.395 | 0.11476 | -0.021 | 3.439

## 70. Re 4M Mach 0.25 (2)
BIGFOIL.COM POLAR EXPORT
NACA66-212 a=0.2
NACA66-212 a=0.2 |  |  |  | Cl Max: | 1.3638 | at alpha= | 14.5 | deg
XFOIL ncrit=9 |  |  |  | L/D Max: | 94.1388 | at alpha= | 2 | deg
Re: | 4000000 |  |  | Cd Min: | 0.22829 | at alpha= | 19.5 | deg
Mach: | 0.25 |  |  | Cl=0 at alpha= | -1.2347 | deg
|  |  |  | @ Cl=0.1, Cd= | 0.0036519
|  |  |  | @ Cl=0.4, Cd= | 0.004577
|  |  |  | @ Cl=0.6, Cd= | 0.0076815
alpha (deg) | Cl | Cd | Cm | Cl/Cd
-16.5 | -0.589 | 0.18175 | 0.0057 | -3.2407
-16 | -0.579 | 0.17234 | 0.001 | -3.3596
-14.5 | -0.5474 | 0.14324 | -0.016 | -3.8216
-14 | -0.5387 | 0.13618 | -0.019 | -3.9558
-13.5 | -0.548 | 0.12315 | -0.0249 | -4.4499
-13 | -0.5811 | 0.10575 | -0.0337 | -5.495
-12.5 | -0.7907 | 0.05708 | -0.0655 | -13.8525
-12 | -0.8942 | 0.04324 | -0.0623 | -20.6799
-11.5 | -1.0616 | 0.02362 | -0.0431 | -44.945
-11 | -1.0361 | 0.02034 | -0.0387 | -50.939
-10.5 | -0.9965 | 0.01831 | -0.0357 | -54.4238
-10 | -0.949 | 0.01711 | -0.0336 | -55.4646
-9.5 | -0.9031 | 0.01543 | -0.0313 | -58.5288
-9 | -0.8545 | 0.01402 | -0.0295 | -60.9486
-8.5 | -0.8011 | 0.01328 | -0.0283 | -60.3238
-8 | -0.7579 | 0.01104 | -0.0257 | -68.6504
-7 | -0.6508 | 0.00965 | -0.0236 | -67.4404
-6.5 | -0.5951 | 0.0092 | -0.023 | -64.6848
-6 | -0.5397 | 0.00876 | -0.0224 | -61.6096
-5.5 | -0.4841 | 0.00831 | -0.0219 | -58.2551
-5 | -0.4308 | 0.00763 | -0.0211 | -56.4613
-4.5 | -0.374 | 0.00731 | -0.0209 | -51.1628
-4 | -0.3166 | 0.00706 | -0.021 | -44.8442
-3.5 | -0.2589 | 0.00681 | -0.0211 | -38.0176
-3 | -0.2016 | 0.0065 | -0.0212 | -31.0154
-2.5 | -0.1435 | 0.00635 | -0.0215 | -22.5984
-2 | -0.0853 | 0.00612 | -0.0219 | -13.9379
-1.5 | -0.0269 | 0.00593 | -0.0223 | -4.5363
-0.5 | 0.0745 | 0.0039 | -0.0212 | 19.1026
0 | 0.13 | 0.00336 | -0.0212 | 38.6905
0.5 | 0.1901 | 0.00334 | -0.022 | 56.9162
1 | 0.2509 | 0.00335 | -0.0229 | 74.8955
1.5 | 0.311 | 0.00339 | -0.0237 | 91.7404
2 | 0.3662 | 0.00389 | -0.0237 | 94.1388
2.5 | 0.4154 | 0.00489 | -0.0227 | 84.9489
3 | 0.465 | 0.0057 | -0.0219 | 81.5789
3.5 | 0.5106 | 0.00673 | -0.0202 | 75.8692
4 | 0.5605 | 0.00745 | -0.0192 | 75.2349
4.5 | 0.6151 | 0.00777 | -0.0189 | 79.1634
5 | 0.6696 | 0.0081 | -0.0185 | 82.6667
5.5 | 0.7235 | 0.00845 | -0.0179 | 85.6213
6 | 0.7768 | 0.00879 | -0.0173 | 88.3732
6.5 | 0.8274 | 0.0093 | -0.0161 | 88.9677
7 | 0.8791 | 0.00968 | -0.015 | 90.8161
7.5 | 0.9291 | 0.01013 | -0.0136 | 91.7177
8 | 0.973 | 0.01086 | -0.0111 | 89.5948
8.5 | 1.019 | 0.0113 | -0.0089 | 90.177
9 | 1.0563 | 0.01189 | -0.005 | 88.8394
9.5 | 1.0942 | 0.01254 | -0.0013 | 87.2568
10 | 1.1243 | 0.01363 | 0.0034 | 82.4872
10.5 | 1.1607 | 0.01443 | 0.007 | 80.4366
11 | 1.1942 | 0.0153 | 0.011 | 78.0523
11.5 | 1.2399 | 0.01642 | 0.0122 | 75.5116
12 | 1.2652 | 0.01825 | 0.0166 | 69.326
12.5 | 1.2964 | 0.01976 | 0.02 | 65.6073
13 | 1.3196 | 0.02187 | 0.024 | 60.3384
13.5 | 1.338 | 0.02442 | 0.0281 | 54.7912
14 | 1.3583 | 0.02693 | 0.0315 | 50.4382
14.5 | 1.3638 | 0.03072 | 0.0354 | 44.3945
15 | 1.3612 | 0.03539 | 0.0387 | 38.4628
15.5 | 1.337 | 0.04247 | 0.0412 | 31.481
16 | 1.3094 | 0.05089 | 0.0413 | 25.73
16.5 | 1.2646 | 0.06292 | 0.0378 | 20.0985
17 | 1.23 | 0.07567 | 0.0314 | 16.2548
17.5 | 1.1948 | 0.09034 | 0.0226 | 13.2256
18 | 1.1406 | 0.11031 | 0.0096 | 10.34
18.5 | 1.0854 | 0.13184 | -0.0037 | 8.2327
19 | 0.8437 | 0.20519 | -0.0446 | 4.1118
19.5 | 0.8236 | 0.22829 | -0.0541 | 3.6077

## 71. Re 4M Mach 0.50 (1)
BIGFOIL.COM POLAR EXPORT
NACA66-212 a=0.2
NACA66-212 a=0.2 |  |  |  | Cl Max: | 1.133 | at alpha= | 20 | deg
JavaFoil+Calcfoil stall+Eppler ext transition |  |  |  | L/D Max: | 99.171 | at alpha= | 2.5 | deg
Re: | 4000000 |  |  | Cd Min: | 0.00361 | at alpha= | -0.5 | deg
Mach: | 0.5 |  |  | Cl=0 at alpha= | -1.0652 | deg
|  |  |  | @ Cl=0.1, Cd= | 0.00361
|  |  |  | @ Cl=0.4, Cd= | 0.0044922
|  |  |  | @ Cl=0.6, Cd= | 0.0079515
alpha (deg) | Cl | Cd | Cm | Cl/Cd
-20 | -1.024 | 0.16343 | 0.009 | -6.264
-19.5 | -1 | 0.15812 | 0.008 | -6.322
-19 | -0.972 | 0.15236 | 0.008 | -6.379
-18.5 | -0.943 | 0.14956 | 0.007 | -6.307
-18 | -0.917 | 0.14474 | 0.007 | -6.334
-17.5 | -0.891 | 0.13677 | 0.006 | -6.511
-17 | -0.865 | 0.13707 | 0.006 | -6.311
-16.5 | -0.838 | 0.12997 | 0.005 | -6.444
-16 | -0.809 | 0.12676 | 0.005 | -6.384
-15.5 | -0.783 | 0.12211 | 0.004 | -6.41
-15 | -0.756 | 0.11732 | 0.004 | -6.445
-14.5 | -0.73 | 0.11159 | 0.003 | -6.54
-14 | -0.703 | 0.10939 | 0.003 | -6.427
-13.5 | -0.675 | 0.10163 | 0.002 | -6.644
-13 | -0.648 | 0.09097 | 0.002 | -7.128
-12.5 | -0.622 | 0.08382 | 0.001 | -7.42
-12 | -0.595 | 0.07835 | 0.001 | -7.596
-11.5 | -0.568 | 0.07287 | 0.001 | -7.8
-11 | -0.541 | 0.06755 | 0 | -8.015
-10.5 | -0.513 | 0.07681 | 0 | -6.681
-10 | -0.486 | 0.06856 | -0.001 | -7.096
-9.5 | -0.46 | 0.06179 | -0.001 | -7.439
-9 | -0.433 | 0.05664 | -0.002 | -7.64
-8.5 | -0.406 | 0.05287 | -0.002 | -7.675
-8 | -0.379 | 0.04851 | -0.003 | -7.817
-7.5 | -0.35 | 0.05696 | -0.003 | -6.152
-7 | -0.323 | 0.04807 | -0.003 | -6.725
-6.5 | -0.297 | 0.04274 | -0.004 | -6.941
-6 | -0.412 | 0.04075 | -0.004 | -10.121
-5.5 | -0.42 | 0.03732 | -0.005 | -11.256
-5 | -0.488 | 0.00743 | -0.011 | -65.731
-4.5 | -0.442 | 0.00758 | -0.012 | -58.27
-4 | -0.386 | 0.00724 | -0.013 | -53.369
-3.5 | -0.326 | 0.0069 | -0.014 | -47.204
-3 | -0.262 | 0.00706 | -0.015 | -37.08
-2.5 | -0.196 | 0.00681 | -0.016 | -28.72
-2 | -0.128 | 0.00654 | -0.017 | -19.591
-1.5 | -0.06 | 0.00635 | -0.018 | -9.424
-1 | 0.009 | 0.00615 | -0.019 | 1.444
-0.5 | 0.078 | 0.00361 | -0.02 | 21.538
0 | 0.147 | 0.00361 | -0.021 | 40.769
0.5 | 0.216 | 0.00364 | -0.022 | 59.189
1 | 0.284 | 0.00374 | -0.024 | 75.952
1.5 | 0.353 | 0.00443 | -0.025 | 79.741
2 | 0.421 | 0.00452 | -0.026 | 93.175
2.5 | 0.488 | 0.00493 | -0.027 | 99.171
3 | 0.555 | 0.00597 | -0.028 | 92.919
3.5 | 0.617 | 0.0087 | -0.029 | 70.919
4 | 0.679 | 0.00915 | -0.029 | 74.273
4.5 | 0.739 | 0.00959 | -0.03 | 77.071
5 | 0.794 | 0.01013 | -0.031 | 78.325
5.5 | 0.842 | 0.01075 | -0.032 | 78.342
6 | 0.881 | 0.01143 | -0.033 | 77.093
6.5 | 0.9 | 0.01226 | -0.034 | 73.42
7 | 0.862 | 0.01302 | -0.035 | 66.224
7.5 | 0.464 | 0.05166 | -0.016 | 8.978
8 | 0.492 | 0.05094 | -0.019 | 9.665
8.5 | 0.517 | 0.05771 | -0.017 | 8.964
9 | 0.544 | 0.07009 | -0.018 | 7.76
9.5 | 0.69 | 0.01707 | -0.04 | 40.438
10 | 0.6 | 0.06297 | -0.022 | 9.53
10.5 | 0.625 | 0.06866 | -0.021 | 9.104
11 | 0.651 | 0.07745 | -0.021 | 8.404
11.5 | 0.678 | 0.08209 | -0.022 | 8.262
12 | 0.705 | 0.07839 | -0.023 | 8.993
12.5 | 0.731 | 0.08476 | -0.023 | 8.626
13 | 0.757 | 0.09352 | -0.024 | 8.098
13.5 | 0.784 | 0.10305 | -0.025 | 7.611
14 | 0.811 | 0.10903 | -0.026 | 7.436
14.5 | 0.837 | 0.11127 | -0.026 | 7.52
15 | 0.863 | 0.11759 | -0.027 | 7.335
15.5 | 0.891 | 0.12238 | -0.029 | 7.281
16 | 0.918 | 0.12965 | -0.03 | 7.079
16.5 | 0.943 | 0.1307 | -0.03 | 7.212
17 | 0.969 | 0.13689 | -0.031 | 7.078
17.5 | 0.998 | 0.14005 | -0.033 | 7.127
18 | 1.026 | 0.14711 | -0.034 | 6.973
18.5 | 1.048 | 0.14744 | -0.034 | 7.111
19 | 1.074 | 0.15038 | -0.034 | 7.144
19.5 | 1.103 | 0.15614 | -0.036 | 7.067
20 | 1.133 | 0.16105 | -0.038 | 7.037

## 72. Re 4M Mach 0.50 (2)
BIGFOIL.COM POLAR EXPORT
NACA66-212 a=0.2
NACA66-212 a=0.2 |  |  |  | Cl Max: | 0.9738 | at alpha= | 9 | deg
XFOIL ncrit=9 |  |  |  | L/D Max: | 101.98 | at alpha= | 2 | deg
Re: | 4000000 |  |  | Cd Min: | 0.25932 | at alpha= | -20 | deg
Mach: | 0.5 |  |  | Cl=0 at alpha= | -1.3323 | deg
|  |  |  | @ Cl=0.1, Cd= | 0.0042957
|  |  |  | @ Cl=0.4, Cd= | 0.0039333
|  |  |  | @ Cl=0.6, Cd= | 0.0080062
alpha (deg) | Cl | Cd | Cm | Cl/Cd
-20 | -0.7501 | 0.25932 | 0.0464 | -2.8926
-19.5 | -0.7289 | 0.25076 | 0.0412 | -2.9068
-19 | -0.7083 | 0.24288 | 0.036 | -2.9163
-18.5 | -0.6871 | 0.23423 | 0.0309 | -2.9334
-18 | -0.6663 | 0.22554 | 0.0258 | -2.9542
-17.5 | -0.6459 | 0.21672 | 0.0208 | -2.9803
-16 | -0.5881 | 0.19043 | 0.0059 | -3.0883
-15.5 | -0.5691 | 0.18299 | 0.0018 | -3.11
-15 | -0.5517 | 0.17437 | -0.0028 | -3.164
-14.5 | -0.536 | 0.16532 | -0.0076 | -3.2422
-14 | -0.5221 | 0.15577 | -0.0126 | -3.3517
-13.5 | -0.5066 | 0.14715 | -0.0174 | -3.4427
-13 | -0.4898 | 0.13933 | -0.0219 | -3.5154
-12.5 | -0.4781 | 0.13017 | -0.0268 | -3.6729
-12 | -0.4728 | 0.11969 | -0.0322 | -3.9502
-11.5 | -0.4644 | 0.11076 | -0.0372 | -4.1928
-11 | -0.4566 | 0.10208 | -0.0421 | -4.473
-10.5 | -0.4487 | 0.09379 | -0.0469 | -4.7841
-10 | -0.4493 | 0.08425 | -0.0524 | -5.3329
-9.5 | -0.4547 | 0.07407 | -0.0588 | -6.1388
-9 | -0.475 | 0.06125 | -0.0694 | -7.7551
-8.5 | -0.5079 | 0.0515 | -0.0735 | -9.8621
-8 | -0.5441 | 0.04448 | -0.0703 | -12.2325
-7.5 | -0.5775 | 0.03835 | -0.062 | -15.0587
-7 | -0.5886 | 0.03111 | -0.055 | -18.92
-6.5 | -0.5885 | 0.02377 | -0.0476 | -24.7581
-6 | -0.5603 | 0.01817 | -0.0419 | -30.8365
-5.5 | -0.5184 | 0.01214 | -0.0376 | -42.7018
-5 | -0.4614 | 0.00981 | -0.0346 | -47.0336
-4.5 | -0.4065 | 0.00841 | -0.0314 | -48.3353
-4 | -0.345 | 0.00775 | -0.0295 | -44.5161
-3.5 | -0.2813 | 0.00731 | -0.0283 | -38.4815
-3 | -0.2175 | 0.00692 | -0.0274 | -31.4306
-2.5 | -0.1529 | 0.00659 | -0.027 | -23.2018
-2 | -0.087 | 0.00637 | -0.0269 | -13.6578
-1.5 | -0.0218 | 0.00616 | -0.027 | -3.539
-1 | 0.0432 | 0.00588 | -0.0271 | 7.3469
-0.5 | 0.0925 | 0.00442 | -0.0251 | 20.9276
0 | 0.1492 | 0.00348 | -0.0242 | 42.8736
0.5 | 0.2183 | 0.00346 | -0.0252 | 63.0925
1 | 0.2869 | 0.00348 | -0.0261 | 82.4425
1.5 | 0.356 | 0.00353 | -0.027 | 100.8499
2 | 0.4171 | 0.00409 | -0.0265 | 101.9804
2.5 | 0.4656 | 0.00526 | -0.024 | 88.5171
3 | 0.5116 | 0.00638 | -0.0208 | 80.1881
3.5 | 0.5522 | 0.00765 | -0.0165 | 72.183
4 | 0.6099 | 0.00808 | -0.0148 | 75.4827
4.5 | 0.6682 | 0.00847 | -0.0129 | 78.8902
5 | 0.7231 | 0.00896 | -0.0102 | 80.7031
5.5 | 0.7712 | 0.00941 | -0.0059 | 81.9554
6 | 0.8122 | 0.01021 | -0.0004 | 79.5495
6.5 | 0.8565 | 0.01103 | 0.0046 | 77.6519
7 | 0.8963 | 0.01217 | 0.0102 | 73.6483
7.5 | 0.9321 | 0.01363 | 0.0164 | 68.3859
8 | 0.9522 | 0.01612 | 0.0242 | 59.0695
8.5 | 0.9692 | 0.01997 | 0.0317 | 48.5328
9 | 0.9738 | 0.0252 | 0.0389 | 38.6429
9.5 | 0.946 | 0.03236 | 0.0462 | 29.2336
10 | 0.9106 | 0.0398 | 0.0512 | 22.8794
10.5 | 0.8747 | 0.04883 | 0.0514 | 17.9132
11.5 | 0.8058 | 0.07355 | 0.0377 | 10.9558
12 | 0.7791 | 0.0892 | 0.0267 | 8.7343
12.5 | 0.7617 | 0.10483 | 0.0171 | 7.266
13 | 0.743 | 0.11974 | 0.0083 | 6.2051
13.5 | 0.7379 | 0.13214 | 0.0011 | 5.5842
14 | 0.7374 | 0.14411 | -0.0057 | 5.1169

## 73. Re 5M Mach 0.00 (1)
BIGFOIL.COM POLAR EXPORT
NACA66-212 a=0.2
NACA66-212 a=0.2 |  |  |  | Cl Max: | 1.071 | at alpha= | 11 | deg
JavaFoil+Calcfoil stall+Eppler ext transition |  |  |  | L/D Max: | 96.435 | at alpha= | 4.5 | deg
Re: | 5000000 |  |  | Cd Min: | 0.00353 | at alpha= | -0.5 | deg
Mach: | 0 |  |  | Cl=0 at alpha= | -1.0667 | deg
|  |  |  | @ Cl=0.1, Cd= | 0.003552
|  |  |  | @ Cl=0.4, Cd= | 0.0046742
|  |  |  | @ Cl=0.6, Cd= | 0.0070161
alpha (deg) | Cl | Cd | Cm | Cl/Cd
-14.5 | -0.619 | 0.10423 | 0.003 | -5.943
-14 | -0.64 | 0.09816 | 0.002 | -6.515
-13.5 | -0.655 | 0.09223 | 0.002 | -7.1
-13 | -0.666 | 0.08643 | 0.002 | -7.706
-12.5 | -0.675 | 0.08056 | 0.001 | -8.376
-12 | -0.681 | 0.0752 | 0.001 | -9.053
-11.5 | -0.683 | 0.07186 | 0 | -9.503
-11 | -0.683 | 0.06625 | 0 | -10.309
-10.5 | -0.68 | 0.06134 | 0 | -11.079
-10 | -0.671 | 0.05773 | -0.001 | -11.621
-9.5 | -0.803 | 0.01054 | -0.002 | -76.211
-9 | -0.786 | 0.00999 | -0.003 | -78.647
-8.5 | -0.761 | 0.00881 | -0.004 | -86.326
-8 | -0.728 | 0.0085 | -0.005 | -85.649
-7.5 | -0.69 | 0.00865 | -0.005 | -79.791
-7 | -0.648 | 0.00833 | -0.006 | -77.783
-6.5 | -0.603 | 0.00807 | -0.007 | -74.693
-6 | -0.555 | 0.00771 | -0.008 | -71.981
-5.5 | -0.505 | 0.00743 | -0.009 | -68.02
-5 | -0.453 | 0.00722 | -0.01 | -62.685
-4.5 | -0.399 | 0.00696 | -0.011 | -57.338
-4 | -0.343 | 0.00672 | -0.012 | -51.113
-3.5 | -0.287 | 0.00685 | -0.012 | -41.825
-3 | -0.229 | 0.00669 | -0.013 | -34.207
-2.5 | -0.17 | 0.00655 | -0.014 | -26.023
-2 | -0.111 | 0.00638 | -0.015 | -17.46
-1.5 | -0.052 | 0.00621 | -0.016 | -8.367
-1 | 0.008 | 0.00604 | -0.017 | 1.276
-0.5 | 0.067 | 0.00353 | -0.018 | 19.12
0 | 0.127 | 0.00357 | -0.019 | 35.673
0.5 | 0.187 | 0.00364 | -0.019 | 51.417
1 | 0.247 | 0.00397 | -0.02 | 62.224
1.5 | 0.306 | 0.00422 | -0.021 | 72.508
2 | 0.365 | 0.00452 | -0.022 | 80.819
2.5 | 0.424 | 0.00478 | -0.023 | 88.764
3 | 0.483 | 0.00514 | -0.024 | 94.049
3.5 | 0.54 | 0.00679 | -0.025 | 79.632
4 | 0.597 | 0.00703 | -0.026 | 84.888
4.5 | 0.653 | 0.00677 | -0.027 | 96.435
5 | 0.707 | 0.0084 | -0.028 | 84.165
5.5 | 0.76 | 0.00873 | -0.028 | 87.09
6 | 0.811 | 0.00908 | -0.029 | 89.223
6.5 | 0.858 | 0.00946 | -0.03 | 90.775
7 | 0.901 | 0.00988 | -0.031 | 91.226
7.5 | 0.941 | 0.01033 | -0.032 | 91.042
8 | 0.975 | 0.01082 | -0.033 | 90.162
8.5 | 1.005 | 0.01133 | -0.033 | 88.736
9 | 1.03 | 0.01184 | -0.034 | 87.032
9.5 | 1.049 | 0.0124 | -0.035 | 84.637
10 | 1.062 | 0.01326 | -0.036 | 80.082
10.5 | 1.07 | 0.01399 | -0.037 | 76.447
11 | 1.071 | 0.01495 | -0.037 | 71.648
11.5 | 1.066 | 0.0159 | -0.038 | 67.038
12 | 1.055 | 0.01716 | -0.039 | 61.473
12.5 | 1.031 | 0.01953 | -0.039 | 52.762
13 | 0.852 | 0.08151 | -0.024 | 10.452
13.5 | 0.826 | 0.08765 | -0.023 | 9.428
14 | 0.799 | 0.09516 | -0.022 | 8.394
14.5 | 0.77 | 0.10129 | -0.022 | 7.606
15 | 0.741 | 0.10627 | -0.022 | 6.973
15.5 | 0.71 | 0.11364 | -0.022 | 6.247
16 | 0.679 | 0.12201 | -0.022 | 5.562

## 74. Re 5M Mach 0.00 (2)
BIGFOIL.COM POLAR EXPORT
NACA66-212 a=0.2
NACA66-212 a=0.2 |  |  |  | Cl Max: | 1.5757 | at alpha= | 19 | deg
XFOIL ncrit=9 |  |  |  | L/D Max: | 100.199 | at alpha= | 9 | deg
Re: | 5000000 |  |  | Cd Min: | 0.05398 | at alpha= | 20 | deg
Mach: | 0 |  |  | Cl=0 at alpha= | -1.2349 | deg
|  |  |  | @ Cl=0.1, Cd= | 0.0038467
|  |  |  | @ Cl=0.4, Cd= | 0.0048914
|  |  |  | @ Cl=0.6, Cd= | 0.0072973
alpha (deg) | Cl | Cd | Cm | Cl/Cd
-20 | -1.45 | 0.04803 | -0.0623 | -30.1895
-19.5 | -1.4779 | 0.04045 | -0.0627 | -36.5365
-19 | -1.4723 | 0.03685 | -0.0618 | -39.9539
-18.5 | -1.4843 | 0.03204 | -0.0592 | -46.3265
-18 | -1.4873 | 0.02831 | -0.0559 | -52.5362
-17.5 | -1.4767 | 0.02579 | -0.0528 | -57.2586
-17 | -1.4601 | 0.0238 | -0.0497 | -61.3487
-16.5 | -1.4396 | 0.02213 | -0.0465 | -65.052
-16 | -1.408 | 0.02072 | -0.0449 | -67.9537
-15.5 | -1.3879 | 0.01971 | -0.0403 | -70.416
-15 | -1.3601 | 0.01882 | -0.0368 | -72.2689
-14.5 | -1.3344 | 0.01778 | -0.0326 | -75.0506
-14 | -1.3021 | 0.01709 | -0.0294 | -76.1908
-13.5 | -1.2614 | 0.01643 | -0.0276 | -76.7742
-13 | -1.2226 | 0.01539 | -0.0256 | -79.4412
-12.5 | -1.1828 | 0.01423 | -0.0237 | -83.1202
-12 | -1.1374 | 0.01355 | -0.0226 | -83.941
-11.5 | -1.0899 | 0.013 | -0.0219 | -83.8385
-11 | -1.0421 | 0.01239 | -0.0211 | -84.1082
-10.5 | -0.9936 | 0.0118 | -0.0204 | -84.2034
-10 | -0.943 | 0.01139 | -0.02 | -82.7919
-9.5 | -0.8928 | 0.01088 | -0.0196 | -82.0588
-9 | -0.8412 | 0.01049 | -0.0194 | -80.1907
-8.5 | -0.7891 | 0.01009 | -0.0192 | -78.2061
-8 | -0.7419 | 0.00914 | -0.0181 | -81.1707
-7.5 | -0.6895 | 0.00872 | -0.018 | -79.0711
-7 | -0.6362 | 0.00837 | -0.0179 | -76.0096
-6.5 | -0.5825 | 0.00807 | -0.018 | -72.1809
-6 | -0.5285 | 0.00774 | -0.0181 | -68.2817
-5.5 | -0.474 | 0.00745 | -0.0182 | -63.6242
-5 | -0.4205 | 0.00705 | -0.0182 | -59.6454
-4.5 | -0.3655 | 0.0068 | -0.0184 | -53.75
-4 | -0.3098 | 0.00658 | -0.0188 | -47.0821
-3.5 | -0.2537 | 0.0064 | -0.0192 | -39.6406
-3 | -0.1983 | 0.00616 | -0.0195 | -32.1916
-2.5 | -0.1417 | 0.00599 | -0.02 | -23.6561
-2 | -0.0854 | 0.00581 | -0.0205 | -14.6988
-1.5 | -0.029 | 0.00565 | -0.021 | -5.1327
-1 | 0.0257 | 0.00522 | -0.0212 | 4.9234
-0.5 | 0.0769 | 0.00441 | -0.021 | 17.4376
0 | 0.1257 | 0.00322 | -0.0206 | 39.0373
0.5 | 0.1833 | 0.00313 | -0.0213 | 58.5623
1 | 0.2416 | 0.00313 | -0.0221 | 77.1885
2 | 0.3489 | 0.00413 | -0.0223 | 84.4794
2.5 | 0.3992 | 0.00488 | -0.022 | 81.8033
3 | 0.4492 | 0.00559 | -0.0216 | 80.3578
3.5 | 0.497 | 0.00642 | -0.0207 | 77.4143
4 | 0.5471 | 0.00701 | -0.0202 | 78.0456
5 | 0.6539 | 0.00759 | -0.0203 | 86.1528
5.5 | 0.707 | 0.00788 | -0.0202 | 89.7208
6 | 0.7595 | 0.00817 | -0.0202 | 92.9621
6.5 | 0.8103 | 0.00857 | -0.0197 | 94.5508
7 | 0.8619 | 0.00887 | -0.0195 | 97.1702
7.5 | 0.9121 | 0.00922 | -0.0191 | 98.9262
8 | 0.9602 | 0.00969 | -0.0182 | 99.0918
8.5 | 1.0082 | 0.01011 | -0.0174 | 99.723
9 | 1.0551 | 0.01053 | -0.0164 | 100.1994
9.5 | 1.1005 | 0.01099 | -0.0152 | 100.1365
10 | 1.1421 | 0.01158 | -0.0133 | 98.6269
10.5 | 1.1764 | 0.01215 | -0.01 | 96.823
11 | 1.2112 | 0.01266 | -0.0069 | 95.6714
11.5 | 1.2442 | 0.01327 | -0.0036 | 93.7604
12 | 1.2736 | 0.01392 | 0.0003 | 91.4943
13 | 1.345 | 0.01598 | 0.004 | 84.1677
13.5 | 1.3777 | 0.01693 | 0.0063 | 81.3763
14 | 1.4078 | 0.01807 | 0.0088 | 77.9081
14.5 | 1.4363 | 0.01933 | 0.0114 | 74.3042
15 | 1.463 | 0.02076 | 0.0138 | 70.4721
15.5 | 1.4834 | 0.02266 | 0.0168 | 65.4634
16 | 1.5037 | 0.02462 | 0.0194 | 61.0764
16.5 | 1.5181 | 0.02712 | 0.0222 | 55.9771
17 | 1.5362 | 0.02941 | 0.0242 | 52.2339
17.5 | 1.5504 | 0.03214 | 0.0262 | 48.239
18 | 1.5637 | 0.03512 | 0.0278 | 44.5245
18.5 | 1.5721 | 0.03872 | 0.0291 | 40.6018
19 | 1.5757 | 0.04307 | 0.03 | 36.5846
19.5 | 1.5752 | 0.0482 | 0.0302 | 32.6805
20 | 1.573 | 0.05398 | 0.0295 | 29.1404

## 75. Re 5M Mach 0.10 (1)
BIGFOIL.COM POLAR EXPORT
NACA66-212 a=0.2
NACA66-212 a=0.2 |  |  |  | Cl Max: | 1.061 | at alpha= | 10.5 | deg
JavaFoil+Calcfoil stall+Eppler ext transition |  |  |  | L/D Max: | 93.806 | at alpha= | 3 | deg
Re: | 5000000 |  |  | Cd Min: | 0.00356 | at alpha= | -0.5 | deg
Mach: | 0.1 |  |  | Cl=0 at alpha= | -1.0667 | deg
|  |  |  | @ Cl=0.1, Cd= | 0.00356
|  |  |  | @ Cl=0.4, Cd= | 0.0046722
|  |  |  | @ Cl=0.6, Cd= | 0.00702
alpha (deg) | Cl | Cd | Cm | Cl/Cd
-14 | -0.609 | 0.10005 | 0.002 | -6.086
-13.5 | -0.627 | 0.09467 | 0.002 | -6.627
-13 | -0.642 | 0.0885 | 0.002 | -7.256
-12.5 | -0.654 | 0.08171 | 0.001 | -8.008
-12 | -0.664 | 0.0761 | 0.001 | -8.72
-11.5 | -0.669 | 0.07243 | 0 | -9.235
-11 | -0.671 | 0.06725 | 0 | -9.979
-10.5 | -0.67 | 0.06237 | 0 | -10.745
-10 | -0.663 | 0.05918 | -0.001 | -11.199
-9.5 | -0.662 | 0.05007 | -0.001 | -13.216
-9 | -0.781 | 0.01005 | -0.003 | -77.766
-8.5 | -0.759 | 0.00833 | -0.004 | -91.092
-8 | -0.728 | 0.00854 | -0.005 | -85.245
-7.5 | -0.69 | 0.00874 | -0.006 | -79.005
-7 | -0.649 | 0.00835 | -0.006 | -77.724
-6.5 | -0.604 | 0.00807 | -0.007 | -74.874
-6 | -0.557 | 0.00774 | -0.008 | -71.963
-5.5 | -0.507 | 0.00745 | -0.009 | -68.041
-5 | -0.455 | 0.00722 | -0.01 | -63.003
-4.5 | -0.401 | 0.00695 | -0.011 | -57.672
-4 | -0.345 | 0.0067 | -0.012 | -51.467
-3.5 | -0.288 | 0.00653 | -0.012 | -44.058
-3 | -0.23 | 0.00667 | -0.013 | -34.458
-2.5 | -0.171 | 0.00653 | -0.014 | -26.214
-2 | -0.112 | 0.00636 | -0.015 | -17.601
-1.5 | -0.052 | 0.00623 | -0.016 | -8.375
-1 | 0.008 | 0.00602 | -0.017 | 1.286
-0.5 | 0.068 | 0.00356 | -0.018 | 19.033
0 | 0.128 | 0.00356 | -0.019 | 36.018
0.5 | 0.188 | 0.00362 | -0.02 | 51.929
1 | 0.248 | 0.00399 | -0.02 | 62.032
1.5 | 0.308 | 0.00426 | -0.021 | 72.265
2 | 0.367 | 0.00451 | -0.022 | 81.487
2.5 | 0.426 | 0.0048 | -0.023 | 88.839
3 | 0.485 | 0.00517 | -0.024 | 93.806
3.5 | 0.543 | 0.00684 | -0.025 | 79.438
4 | 0.6 | 0.00702 | -0.026 | 85.48
4.5 | 0.656 | 0.00815 | -0.027 | 80.432
5 | 0.71 | 0.00846 | -0.028 | 83.99
5.5 | 0.763 | 0.00881 | -0.029 | 86.582
6 | 0.814 | 0.00913 | -0.029 | 89.096
6.5 | 0.861 | 0.00953 | -0.03 | 90.419
7 | 0.904 | 0.00996 | -0.031 | 90.796
7.5 | 0.943 | 0.01042 | -0.032 | 90.481
8 | 0.977 | 0.01088 | -0.033 | 89.781
8.5 | 1.005 | 0.01144 | -0.034 | 87.905
9 | 1.029 | 0.01195 | -0.034 | 86.07
9.5 | 1.046 | 0.01252 | -0.035 | 83.543
10 | 1.057 | 0.01327 | -0.036 | 79.667
10.5 | 1.061 | 0.01426 | -0.037 | 74.405
11 | 1.059 | 0.01521 | -0.038 | 69.629
11.5 | 1.048 | 0.01654 | -0.038 | 63.355
12 | 1.032 | 0.01792 | -0.039 | 57.604
12.5 | 0.862 | 0.0716 | -0.026 | 12.041
13 | 0.825 | 0.08403 | -0.022 | 9.817
13.5 | 0.797 | 0.09038 | -0.022 | 8.817
14 | 0.766 | 0.09693 | -0.021 | 7.899
14.5 | 0.733 | 0.10252 | -0.022 | 7.154
15 | 0.7 | 0.10909 | -0.022 | 6.417
15.5 | 0.665 | 0.11689 | -0.022 | 5.689

## 76. Re 5M Mach 0.10 (2)
BIGFOIL.COM POLAR EXPORT
NACA66-212 a=0.2
NACA66-212 a=0.2 |  |  |  | Cl Max: | 1.5513 | at alpha= | 18.5 | deg
XFOIL ncrit=9 |  |  |  | L/D Max: | 99.6707 | at alpha= | 9 | deg
Re: | 5000000 |  |  | Cd Min: | 0.06249 | at alpha= | 20 | deg
Mach: | 0.1 |  |  | Cl=0 at alpha= | -1.2373 | deg
|  |  |  | @ Cl=0.1, Cd= | 0.0038678
|  |  |  | @ Cl=0.4, Cd= | 0.0048706
|  |  |  | @ Cl=0.6, Cd= | 0.00732
alpha (deg) | Cl | Cd | Cm | Cl/Cd
-19.5 | -1.3818 | 0.05349 | -0.0637 | -25.8329
-19 | -1.3962 | 0.04645 | -0.0657 | -30.0581
-18.5 | -1.4223 | 0.03932 | -0.0655 | -36.1724
-18 | -1.4358 | 0.03416 | -0.0634 | -42.0316
-17.5 | -1.4371 | 0.03039 | -0.0605 | -47.2886
-17 | -1.439 | 0.02681 | -0.0565 | -53.674
-16.5 | -1.4282 | 0.02431 | -0.0527 | -58.7495
-16 | -1.4083 | 0.02252 | -0.0492 | -62.5355
-15.5 | -1.3832 | 0.0211 | -0.0459 | -65.5545
-15 | -1.358 | 0.02 | -0.0419 | -67.9
-14.5 | -1.3332 | 0.01879 | -0.0376 | -70.9526
-14 | -1.3042 | 0.01791 | -0.0335 | -72.8197
-13.5 | -1.2672 | 0.01714 | -0.0308 | -73.9323
-13 | -1.2253 | 0.01639 | -0.0289 | -74.759
-12.5 | -1.1861 | 0.01514 | -0.0267 | -78.3421
-12 | -1.1438 | 0.01403 | -0.0249 | -81.5253
-11.5 | -1.0961 | 0.01342 | -0.0239 | -81.6766
-11 | -1.048 | 0.01277 | -0.0229 | -82.0673
-10.5 | -0.9992 | 0.01213 | -0.022 | -82.3743
-10 | -0.9482 | 0.01168 | -0.0215 | -81.1815
-9.5 | -0.8978 | 0.01112 | -0.0208 | -80.7374
-9 | -0.846 | 0.01066 | -0.0204 | -79.3621
-8.5 | -0.7936 | 0.01024 | -0.0201 | -77.5
-8 | -0.7458 | 0.0093 | -0.019 | -80.1935
-7.5 | -0.6934 | 0.0088 | -0.0186 | -78.7955
-7 | -0.6398 | 0.00844 | -0.0185 | -75.8057
-6 | -0.5313 | 0.00779 | -0.0185 | -68.2028
-5.5 | -0.4766 | 0.00749 | -0.0186 | -63.6315
-5 | -0.4226 | 0.00709 | -0.0185 | -59.6051
-4.5 | -0.3674 | 0.00682 | -0.0187 | -53.871
-4 | -0.3113 | 0.00659 | -0.019 | -47.2382
-3.5 | -0.2549 | 0.00641 | -0.0194 | -39.766
-3 | -0.1992 | 0.00617 | -0.0197 | -32.2853
-2.5 | -0.1423 | 0.006 | -0.0202 | -23.7167
-2 | -0.0856 | 0.00581 | -0.0206 | -14.7332
-1.5 | -0.0289 | 0.00566 | -0.0211 | -5.106
-1 | 0.0261 | 0.00524 | -0.0214 | 4.9809
-0.5 | 0.0775 | 0.00442 | -0.0212 | 17.5339
0 | 0.1264 | 0.00322 | -0.0207 | 39.2547
0.5 | 0.1844 | 0.00313 | -0.0214 | 58.9137
1 | 0.243 | 0.00313 | -0.0222 | 77.6358
2 | 0.3509 | 0.00414 | -0.0225 | 84.7585
2.5 | 0.4013 | 0.00489 | -0.0221 | 82.0654
3 | 0.4514 | 0.00562 | -0.0216 | 80.3203
3.5 | 0.4991 | 0.00646 | -0.0206 | 77.2601
4 | 0.5496 | 0.00704 | -0.0201 | 78.0682
4.5 | 0.6036 | 0.00734 | -0.0202 | 82.2343
5 | 0.6571 | 0.00762 | -0.0201 | 86.2336
5.5 | 0.7105 | 0.00791 | -0.0201 | 89.823
6 | 0.7632 | 0.00821 | -0.0199 | 92.9598
6.5 | 0.8143 | 0.00861 | -0.0194 | 94.5761
7 | 0.866 | 0.00892 | -0.0191 | 97.0852
7.5 | 0.9164 | 0.00929 | -0.0186 | 98.6437
8 | 0.9638 | 0.00982 | -0.0174 | 98.1466
8.5 | 1.0127 | 0.01019 | -0.0166 | 99.3817
9 | 1.0595 | 0.01063 | -0.0155 | 99.6707
9.5 | 1.1046 | 0.01112 | -0.014 | 99.3345
10 | 1.1421 | 0.0118 | -0.0111 | 96.7881
10.5 | 1.1773 | 0.01231 | -0.0078 | 95.6377
11.5 | 1.2457 | 0.01352 | -0.0013 | 92.1376
12 | 1.2743 | 0.01422 | 0.0029 | 89.6132
12.5 | 1.315 | 0.0154 | 0.0038 | 85.3896
13 | 1.3477 | 0.01641 | 0.0064 | 82.1268
13.5 | 1.3798 | 0.01746 | 0.009 | 79.0263
14 | 1.4092 | 0.01872 | 0.0117 | 75.2778
14.5 | 1.4361 | 0.02018 | 0.0145 | 71.1645
15 | 1.4616 | 0.02177 | 0.0172 | 67.1383
15.5 | 1.4726 | 0.02447 | 0.021 | 60.1798
16 | 1.4968 | 0.02628 | 0.0232 | 56.9559
16.5 | 1.5126 | 0.02882 | 0.0257 | 52.4844
17 | 1.5269 | 0.03157 | 0.028 | 48.3655
17.5 | 1.5399 | 0.03464 | 0.0298 | 44.4544
18 | 1.547 | 0.03842 | 0.0314 | 40.2655
18.5 | 1.5513 | 0.04278 | 0.0324 | 36.2623
19 | 1.5501 | 0.04807 | 0.0327 | 32.2467
19.5 | 1.5404 | 0.05487 | 0.0319 | 28.0736
20 | 1.5294 | 0.06249 | 0.0297 | 24.4743

## 77. Re 5M Mach 0.25 (1)
BIGFOIL.COM POLAR EXPORT
NACA66-212 a=0.2
NACA66-212 a=0.2 |  |  |  | Cl Max: | 1.012 | at alpha= | 9.5 | deg
JavaFoil+Calcfoil stall+Eppler ext transition |  |  |  | L/D Max: | 95.228 | at alpha= | 3 | deg
Re: | 5000000 |  |  | Cd Min: | 0.00355 | at alpha= | -0.5 | deg
Mach: | 0.25 |  |  | Cl=0 at alpha= | -1.0645 | deg
|  |  |  | @ Cl=0.1, Cd= | 0.0035645
|  |  |  | @ Cl=0.4, Cd= | 0.11187
|  |  |  | @ Cl=0.6, Cd= | 0.11187
alpha (deg) | Cl | Cd | Cm | Cl/Cd
-13 | -0.428 | 0.09493 | 0.002 | -4.512
-12.5 | -0.473 | 0.08704 | 0.001 | -5.437
-12 | -0.513 | 0.08185 | 0.001 | -6.267
-11.5 | -0.546 | 0.07729 | 0 | -7.069
-11 | -0.573 | 0.07157 | 0 | -8.007
-10.5 | -0.593 | 0.0664 | 0 | -8.937
-10 | -0.606 | 0.06253 | -0.001 | -9.698
-9.5 | -0.612 | 0.05804 | -0.001 | -10.543
-9 | -0.61 | 0.0542 | -0.002 | -11.252
-8.5 | -0.602 | 0.05005 | -0.002 | -12.023
-8 | -0.719 | 0.00962 | -0.005 | -74.704
-7.5 | -0.688 | 0.00847 | -0.006 | -81.274
-7 | -0.652 | 0.00812 | -0.007 | -80.304
-6.5 | -0.611 | 0.00829 | -0.007 | -73.642
-6 | -0.565 | 0.00795 | -0.008 | -71.127
-5.5 | -0.516 | 0.00763 | -0.009 | -67.638
-5 | -0.464 | 0.00735 | -0.01 | -63.192
-4.5 | -0.41 | 0.00709 | -0.011 | -57.809
-4 | -0.353 | 0.00682 | -0.012 | -51.822
-3.5 | -0.295 | 0.00659 | -0.013 | -44.803
-3 | -0.236 | 0.00644 | -0.014 | -36.629
-2.5 | -0.176 | 0.00625 | -0.015 | -28.115
-2 | -0.115 | 0.00608 | -0.016 | -18.895
-1.5 | -0.054 | 0.0059 | -0.016 | -9.084
-1 | 0.008 | 0.00576 | -0.017 | 1.381
-0.5 | 0.07 | 0.00355 | -0.018 | 19.61
0 | 0.132 | 0.00358 | -0.019 | 36.747
0.5 | 0.193 | 0.00366 | -0.02 | 52.727
1 | 0.255 | 0.00405 | -0.021 | 62.893
1.5 | 0.316 | 0.00433 | -0.022 | 72.902
2 | 0.377 | 0.00458 | -0.023 | 82.353
2.5 | 0.438 | 0.00489 | -0.024 | 89.533
3 | 0.498 | 0.00523 | -0.025 | 95.228
3.5 | 0.557 | 0.00694 | -0.026 | 80.28
4 | 0.615 | 0.00804 | -0.027 | 76.525
4.5 | 0.672 | 0.00835 | -0.027 | 80.518
5 | 0.727 | 0.00868 | -0.028 | 83.819
5.5 | 0.78 | 0.00905 | -0.029 | 86.181
6 | 0.831 | 0.00942 | -0.03 | 88.19
6.5 | 0.877 | 0.0099 | -0.031 | 88.558
7 | 0.917 | 0.01037 | -0.032 | 88.48
7.5 | 0.952 | 0.01085 | -0.033 | 87.703
8 | 0.979 | 0.01143 | -0.034 | 85.703
8.5 | 0.999 | 0.01207 | -0.034 | 82.797
9 | 1.011 | 0.01276 | -0.035 | 79.162
9.5 | 1.012 | 0.01351 | -0.036 | 74.929
10 | 1.003 | 0.0146 | -0.037 | 68.708
10.5 | 0.984 | 0.01567 | -0.038 | 62.779
11 | 0.794 | 0.06935 | -0.02 | 11.443
11.5 | 0.764 | 0.07304 | -0.021 | 10.466
12 | 0.726 | 0.08151 | -0.019 | 8.901
12.5 | 0.678 | 0.08662 | -0.019 | 7.821
13 | 0.615 | 0.09318 | -0.019 | 6.605
13.5 | 0.547 | 0.09812 | -0.02 | 5.577
14 | 0.474 | 0.10338 | -0.021 | 4.583
14.5 | 0.395 | 0.11187 | -0.021 | 3.529

## 78. Re 5M Mach 0.25 (2)
BIGFOIL.COM POLAR EXPORT
NACA66-212 a=0.2
NACA66-212 a=0.2 |  |  |  | Cl Max: | 1.3989 | at alpha= | 15 | deg
XFOIL ncrit=9 |  |  |  | L/D Max: | 96.6449 | at alpha= | 8.5 | deg
Re: | 5000000 |  |  | Cd Min: | 0.23102 | at alpha= | 20 | deg
Mach: | 0.25 |  |  | Cl=0 at alpha= | -1.2535 | deg
|  |  |  | @ Cl=0.1, Cd= | 0.0040233
|  |  |  | @ Cl=0.4, Cd= | 0.0047675
|  |  |  | @ Cl=0.6, Cd= | 0.0073551
alpha (deg) | Cl | Cd | Cm | Cl/Cd
-17 | -0.6151 | 0.18415 | 0.0086 | -3.3402
-16.5 | -0.6006 | 0.1767 | 0.0043 | -3.399
-15 | -0.5725 | 0.14713 | -0.0129 | -3.8911
-14.5 | -0.5606 | 0.14098 | -0.0156 | -3.9765
-14 | -0.5608 | 0.13044 | -0.0208 | -4.2993
-13.5 | -0.57 | 0.11795 | -0.027 | -4.8326
-13 | -0.7784 | 0.06377 | -0.063 | -12.2064
-12.5 | -1.051 | 0.0328 | -0.0576 | -32.0427
-12 | -1.1116 | 0.02414 | -0.045 | -46.0481
-11.5 | -1.0898 | 0.02087 | -0.0401 | -52.2185
-11 | -1.0703 | 0.01652 | -0.0349 | -64.7881
-10.5 | -1.0234 | 0.01515 | -0.0325 | -67.5512
-10 | -0.9701 | 0.01448 | -0.0309 | -66.9959
-9.5 | -0.9197 | 0.01339 | -0.0291 | -68.6856
-9 | -0.8688 | 0.01228 | -0.0274 | -70.7492
-8.5 | -0.8149 | 0.01158 | -0.0262 | -70.3713
-8 | -0.7619 | 0.01077 | -0.025 | -70.7428
-7.5 | -0.7132 | 0.00949 | -0.0231 | -75.1528
-7 | -0.659 | 0.00889 | -0.0221 | -74.1282
-6.5 | -0.6024 | 0.00852 | -0.0217 | -70.7042
-6 | -0.5463 | 0.0081 | -0.0212 | -67.4444
-5.5 | -0.4901 | 0.00771 | -0.0208 | -63.5668
-5 | -0.4331 | 0.00741 | -0.0207 | -58.448
-4.5 | -0.3774 | 0.00694 | -0.0203 | -54.3804
-4 | -0.3196 | 0.00668 | -0.0204 | -47.8443
-3.5 | -0.2614 | 0.00648 | -0.0206 | -40.3395
-3 | -0.2038 | 0.00623 | -0.0208 | -32.7127
-2.5 | -0.1452 | 0.00604 | -0.0212 | -24.0397
-2 | -0.0867 | 0.00586 | -0.0216 | -14.7952
-1.5 | -0.0281 | 0.0057 | -0.0221 | -4.9298
-1 | 0.0289 | 0.00533 | -0.0223 | 5.4221
-0.5 | 0.0814 | 0.00451 | -0.022 | 18.0488
0 | 0.1307 | 0.00322 | -0.0213 | 40.5901
0.5 | 0.1906 | 0.00315 | -0.0221 | 60.5079
1 | 0.2511 | 0.00315 | -0.0229 | 79.7143
1.5 | 0.3111 | 0.00327 | -0.0237 | 95.1376
2 | 0.362 | 0.00418 | -0.0231 | 86.6029
2.5 | 0.4131 | 0.00497 | -0.0225 | 83.1187
3 | 0.4632 | 0.00576 | -0.0216 | 80.4167
4 | 0.5639 | 0.00716 | -0.0198 | 78.757
4.5 | 0.6194 | 0.00746 | -0.0196 | 83.0295
5 | 0.674 | 0.0078 | -0.0193 | 86.4103
5.5 | 0.7291 | 0.00807 | -0.019 | 90.347
6.5 | 0.8352 | 0.00883 | -0.0175 | 94.5866
7 | 0.8877 | 0.00922 | -0.0166 | 96.2798
7.5 | 0.9372 | 0.00972 | -0.0151 | 96.4198
8 | 0.9861 | 0.01023 | -0.0134 | 96.393
8.5 | 1.0341 | 0.0107 | -0.0115 | 96.6449
9 | 1.0762 | 0.01123 | -0.0085 | 95.8326
9.5 | 1.1088 | 0.01202 | -0.0037 | 92.2463
10 | 1.1465 | 0.0127 | -0.0001 | 90.2756
10.5 | 1.1836 | 0.01346 | 0.0036 | 87.9346
11 | 1.2187 | 0.01433 | 0.0074 | 85.0454
11.5 | 1.2468 | 0.01547 | 0.0122 | 80.5947
12.5 | 1.3212 | 0.01818 | 0.0175 | 72.6733
13 | 1.3477 | 0.01998 | 0.0214 | 67.4525
13.5 | 1.3701 | 0.02216 | 0.0255 | 61.8276
14 | 1.3866 | 0.02484 | 0.0296 | 55.8213
14.5 | 1.3878 | 0.0288 | 0.0342 | 48.1875
15 | 1.3989 | 0.0322 | 0.0374 | 43.4441
15.5 | 1.3677 | 0.0395 | 0.041 | 34.6253
16 | 1.3726 | 0.04425 | 0.0422 | 31.0192
16.5 | 1.3375 | 0.05381 | 0.0415 | 24.856
17 | 1.3021 | 0.06506 | 0.0376 | 20.0138
17.5 | 1.2776 | 0.07646 | 0.0319 | 16.7094
18 | 1.2328 | 0.09259 | 0.022 | 13.3146
18.5 | 1.1868 | 0.11061 | 0.0103 | 10.7296
19 | 1.103 | 0.13772 | -0.007 | 8.009
19.5 | 0.9237 | 0.19062 | -0.0391 | 4.8458
20 | 0.8465 | 0.23102 | -0.0575 | 3.6642

## 79. Re 5M Mach 0.50 (1)
BIGFOIL.COM POLAR EXPORT
NACA66-212 a=0.2
NACA66-212 a=0.2 |  |  |  | Cl Max: | 1.137 | at alpha= | 20 | deg
JavaFoil+Calcfoil stall+Eppler ext transition |  |  |  | L/D Max: | 97.705 | at alpha= | 2.5 | deg
Re: | 5000000 |  |  | Cd Min: | 0.00347 | at alpha= | 0 | deg
Mach: | 0.5 |  |  | Cl=0 at alpha= | -1.0652 | deg
|  |  |  | @ Cl=0.1, Cd= | 0.0034836
|  |  |  | @ Cl=0.4, Cd= | 0.0045984
|  |  |  | @ Cl=0.6, Cd= | 0.0078057
alpha (deg) | Cl | Cd | Cm | Cl/Cd
-20 | -1.024 | 0.15773 | 0.009 | -6.494
-19.5 | -1.001 | 0.15335 | 0.009 | -6.525
-19 | -0.973 | 0.14678 | 0.008 | -6.628
-18.5 | -0.944 | 0.14444 | 0.007 | -6.534
-18 | -0.917 | 0.14047 | 0.007 | -6.528
-17.5 | -0.891 | 0.134 | 0.006 | -6.648
-17 | -0.865 | 0.1338 | 0.006 | -6.467
-16.5 | -0.838 | 0.12814 | 0.005 | -6.541
-16 | -0.81 | 0.12312 | 0.005 | -6.576
-15.5 | -0.783 | 0.11856 | 0.004 | -6.606
-15 | -0.757 | 0.11376 | 0.004 | -6.651
-14.5 | -0.73 | 0.10874 | 0.003 | -6.715
-14 | -0.703 | 0.1053 | 0.003 | -6.679
-13.5 | -0.676 | 0.0988 | 0.002 | -6.839
-13 | -0.649 | 0.08931 | 0.002 | -7.269
-12.5 | -0.623 | 0.0817 | 0.002 | -7.622
-12 | -0.596 | 0.07703 | 0.001 | -7.739
-11.5 | -0.569 | 0.07097 | 0.001 | -8.024
-11 | -0.543 | 0.06584 | 0 | -8.251
-10.5 | -0.513 | 0.0753 | 0 | -6.818
-10 | -0.487 | 0.06738 | -0.001 | -7.222
-9.5 | -0.46 | 0.06033 | -0.001 | -7.622
-9 | -0.433 | 0.05617 | -0.002 | -7.708
-8.5 | -0.407 | 0.05166 | -0.002 | -7.873
-8 | -0.382 | 0.04621 | -0.003 | -8.263
-7.5 | -0.35 | 0.05555 | -0.003 | -6.309
-7 | -0.323 | 0.04774 | -0.003 | -6.774
-6.5 | -0.297 | 0.04213 | -0.004 | -7.048
-6 | -0.413 | 0.04016 | -0.004 | -10.278
-5.5 | -0.519 | 0.00866 | -0.01 | -59.866
-5 | -0.488 | 0.00765 | -0.011 | -63.809
-4.5 | -0.442 | 0.00726 | -0.012 | -60.867
-4 | -0.386 | 0.00695 | -0.013 | -55.623
-3.5 | -0.326 | 0.00705 | -0.014 | -46.192
-3 | -0.262 | 0.00682 | -0.015 | -38.358
-2.5 | -0.196 | 0.00659 | -0.016 | -29.698
-2 | -0.128 | 0.00632 | -0.017 | -20.266
-1.5 | -0.06 | 0.00615 | -0.018 | -9.728
-1 | 0.009 | 0.00594 | -0.019 | 1.495
-0.5 | 0.078 | 0.00349 | -0.02 | 22.324
0 | 0.147 | 0.00347 | -0.021 | 42.37
0.5 | 0.216 | 0.00358 | -0.022 | 60.216
1 | 0.284 | 0.00427 | -0.024 | 66.635
1.5 | 0.353 | 0.00455 | -0.025 | 77.485
2 | 0.421 | 0.00462 | -0.026 | 91.142
2.5 | 0.488 | 0.005 | -0.027 | 97.705
3 | 0.555 | 0.00602 | -0.028 | 92.158
3.5 | 0.618 | 0.00852 | -0.029 | 72.505
4 | 0.68 | 0.00891 | -0.03 | 76.358
4.5 | 0.739 | 0.00923 | -0.031 | 80.078
5 | 0.795 | 0.00972 | -0.032 | 81.718
5.5 | 0.843 | 0.01034 | -0.032 | 81.544
6 | 0.882 | 0.01098 | -0.033 | 80.3
6.5 | 0.901 | 0.01178 | -0.034 | 76.487
7 | 0.864 | 0.01275 | -0.035 | 67.757
7.5 | 0.464 | 0.05103 | -0.016 | 9.09
8 | 0.595 | 0.0145 | -0.037 | 41.008
8.5 | 0.517 | 0.05718 | -0.017 | 9.049
9 | 0.544 | 0.06739 | -0.018 | 8.074
9.5 | 0.692 | 0.01641 | -0.04 | 42.154
10 | 0.714 | 0.01891 | -0.04 | 37.737
10.5 | 0.626 | 0.06796 | -0.022 | 9.216
11 | 0.651 | 0.07599 | -0.021 | 8.572
11.5 | 0.679 | 0.08015 | -0.023 | 8.469
12 | 0.709 | 0.07619 | -0.025 | 9.299
12.5 | 0.733 | 0.08242 | -0.025 | 8.889
13 | 0.758 | 0.09208 | -0.025 | 8.237
13.5 | 0.785 | 0.09899 | -0.025 | 7.928
14 | 0.811 | 0.10608 | -0.026 | 7.647
14.5 | 0.837 | 0.10841 | -0.027 | 7.723
15 | 0.863 | 0.114 | -0.027 | 7.57
15.5 | 0.892 | 0.11858 | -0.029 | 7.521
16 | 0.918 | 0.12817 | -0.03 | 7.163
16.5 | 0.943 | 0.12844 | -0.03 | 7.341
17 | 0.969 | 0.13301 | -0.031 | 7.287
17.5 | 0.999 | 0.13655 | -0.033 | 7.318
18 | 1.027 | 0.14513 | -0.035 | 7.073
18.5 | 1.049 | 0.14385 | -0.034 | 7.291
19 | 1.075 | 0.14984 | -0.035 | 7.173
19.5 | 1.106 | 0.15127 | -0.037 | 7.309
20 | 1.137 | 0.15576 | -0.039 | 7.301

## 80. Re 5M Mach 0.50 (2)
BIGFOIL.COM POLAR EXPORT
NACA66-212 a=0.2
NACA66-212 a=0.2 |  |  |  | Cl Max: | 0.9897 | at alpha= | 8.5 | deg
XFOIL ncrit=9 |  |  |  | L/D Max: | 104.926 | at alpha= | 1.5 | deg
Re: | 5000000 |  |  | Cd Min: | 0.26013 | at alpha= | -20 | deg
Mach: | 0.5 |  |  | Cl=0 at alpha= | -1.3227 | deg
|  |  |  | @ Cl=0.1, Cd= | 0.0049217
|  |  |  | @ Cl=0.4, Cd= | 0.0041243
|  |  |  | @ Cl=0.6, Cd= | 0.0076383
alpha (deg) | Cl | Cd | Cm | Cl/Cd
-20 | -0.7506 | 0.26013 | 0.0463 | -2.8855
-19.5 | -0.7295 | 0.25143 | 0.0411 | -2.9014
-19 | -0.7091 | 0.2421 | 0.0359 | -2.929
-18.5 | -0.6873 | 0.23412 | 0.0309 | -2.9357
-18 | -0.6664 | 0.22555 | 0.0258 | -2.9546
-16.5 | -0.6096 | 0.19841 | 0.011 | -3.0724
-16 | -0.4964 | 0.17154 | 0.0202 | -2.8938
-15.5 | -0.4809 | 0.16476 | 0.0153 | -2.9188
-15 | -0.4671 | 0.15763 | 0.0102 | -2.9633
-14.5 | -0.4562 | 0.14978 | 0.0047 | -3.0458
-14 | -0.4469 | 0.14219 | -0.0008 | -3.143
-13.5 | -0.4333 | 0.13625 | -0.0057 | -3.1802
-13 | -0.4243 | 0.13074 | -0.011 | -3.2454
-12.5 | -0.417 | 0.12316 | -0.0165 | -3.3858
-12 | -0.4124 | 0.11398 | -0.022 | -3.6182
-11.5 | -0.4101 | 0.10451 | -0.0276 | -3.924
-11 | -0.4676 | 0.09955 | -0.0434 | -4.6971
-10.5 | -0.462 | 0.09096 | -0.0485 | -5.0792
-10 | -0.4627 | 0.0815 | -0.0541 | -5.6773
-9.5 | -0.467 | 0.07168 | -0.0606 | -6.5151
-9 | -0.4922 | 0.0586 | -0.0714 | -8.3993
-8.5 | -0.5207 | 0.05022 | -0.0737 | -10.3684
-8 | -0.5542 | 0.0438 | -0.0697 | -12.653
-7.5 | -0.5851 | 0.03781 | -0.0614 | -15.4747
-7 | -0.5992 | 0.03022 | -0.0541 | -19.8279
-6.5 | -0.5969 | 0.02267 | -0.0465 | -26.33
-5.5 | -0.527 | 0.01089 | -0.0364 | -48.393
-5 | -0.4707 | 0.00898 | -0.0332 | -52.4165
-4.5 | -0.4105 | 0.00809 | -0.0307 | -50.7417
-4 | -0.3514 | 0.00728 | -0.0283 | -48.2692
-3.5 | -0.2864 | 0.00691 | -0.0274 | -41.4472
-3 | -0.2207 | 0.00659 | -0.0268 | -33.4901
-2.5 | -0.1557 | 0.00628 | -0.0264 | -24.793
-2 | -0.0896 | 0.00608 | -0.0265 | -14.7368
-1.5 | -0.0234 | 0.00586 | -0.0267 | -3.9932
-1 | 0.0426 | 0.00567 | -0.027 | 7.5132
-0.5 | 0.1009 | 0.00491 | -0.0263 | 20.5499
0 | 0.1501 | 0.00328 | -0.0244 | 45.7622
0.5 | 0.2185 | 0.00326 | -0.0252 | 67.0245
1 | 0.2879 | 0.00327 | -0.0263 | 88.0428
1.5 | 0.3557 | 0.00339 | -0.027 | 104.9263
2 | 0.4112 | 0.00431 | -0.0257 | 95.406
2.5 | 0.4623 | 0.00534 | -0.0235 | 86.573
3 | 0.5082 | 0.00648 | -0.0204 | 78.4259
3.5 | 0.5568 | 0.00738 | -0.0174 | 75.4472
4 | 0.617 | 0.00774 | -0.016 | 79.7158
4.5 | 0.6757 | 0.00815 | -0.0142 | 82.908
5 | 0.7336 | 0.00854 | -0.012 | 85.9016
5.5 | 0.7868 | 0.00903 | -0.0087 | 87.1318
6 | 0.8288 | 0.00965 | -0.003 | 85.886
6.5 | 0.8744 | 0.01039 | 0.002 | 84.1578
7 | 0.9166 | 0.01136 | 0.0075 | 80.6866
7.5 | 0.9489 | 0.01289 | 0.0144 | 73.6152
8 | 0.9708 | 0.01518 | 0.0223 | 63.9526
8.5 | 0.9897 | 0.01849 | 0.0299 | 53.5262
9 | 0.9833 | 0.02489 | 0.0381 | 39.5058
9.5 | 0.9577 | 0.03169 | 0.0456 | 30.2209
10 | 0.9244 | 0.03889 | 0.0507 | 23.7696
10.5 | 0.8886 | 0.04693 | 0.0529 | 18.9346
11 | 0.8586 | 0.0577 | 0.0479 | 14.8804
11.5 | 0.821 | 0.07088 | 0.04 | 11.583
12 | 0.797 | 0.08525 | 0.0298 | 9.349
12.5 | 0.7823 | 0.1004 | 0.0201 | 7.7918
13 | 0.7609 | 0.11573 | 0.0108 | 6.5748
13.5 | 0.7562 | 0.12787 | 0.0037 | 5.9138

## 81. Re 6M Mach 0.00 (1)
BIGFOIL.COM POLAR EXPORT
NACA66-212 a=0.2
NACA66-212 a=0.2 |  |  |  | Cl Max: | 1.072 | at alpha= | 11 | deg
JavaFoil+Calcfoil stall+Eppler ext transition |  |  |  | L/D Max: | 104.609 | at alpha= | 5 | deg
Re: | 6000000 |  |  | Cd Min: | 0.00344 | at alpha= | -0.5 | deg
Mach: | 0 |  |  | Cl=0 at alpha= | -1.0667 | deg
|  |  |  | @ Cl=0.1, Cd= | 0.003495
|  |  |  | @ Cl=0.4, Cd= | 0.004752
|  |  |  | @ Cl=0.6, Cd= | 0.0068296
alpha (deg) | Cl | Cd | Cm | Cl/Cd
-14.5 | -0.62 | 0.10283 | 0.003 | -6.026
-14 | -0.64 | 0.09788 | 0.002 | -6.537
-13.5 | -0.655 | 0.09077 | 0.002 | -7.217
-13 | -0.666 | 0.08562 | 0.002 | -7.782
-12.5 | -0.675 | 0.07965 | 0.001 | -8.478
-12 | -0.682 | 0.07388 | 0.001 | -9.231
-11.5 | -0.683 | 0.07123 | 0 | -9.594
-11 | -0.685 | 0.06469 | 0 | -10.589
-10.5 | -0.684 | 0.05832 | 0 | -11.733
-10 | -0.677 | 0.05422 | -0.001 | -12.478
-9.5 | -0.806 | 0.01018 | -0.002 | -79.209
-9 | -0.787 | 0.00971 | -0.003 | -81.035
-8.5 | -0.761 | 0.00853 | -0.004 | -89.25
-8 | -0.729 | 0.00879 | -0.005 | -82.91
-7.5 | -0.69 | 0.0084 | -0.006 | -82.154
-7 | -0.648 | 0.00809 | -0.006 | -80.15
-6.5 | -0.603 | 0.00782 | -0.007 | -77.108
-6 | -0.555 | 0.00748 | -0.008 | -74.197
-5.5 | -0.505 | 0.0072 | -0.009 | -70.159
-5 | -0.453 | 0.007 | -0.01 | -64.707
-4.5 | -0.399 | 0.00674 | -0.011 | -59.215
-4 | -0.343 | 0.00689 | -0.012 | -49.816
-3.5 | -0.287 | 0.00665 | -0.012 | -43.118
-3 | -0.229 | 0.0065 | -0.013 | -35.217
-2.5 | -0.17 | 0.00636 | -0.014 | -26.801
-2 | -0.111 | 0.00617 | -0.015 | -18.033
-1.5 | -0.052 | 0.00605 | -0.016 | -8.583
-1 | 0.008 | 0.00586 | -0.017 | 1.315
-0.5 | 0.067 | 0.00344 | -0.018 | 19.61
0 | 0.127 | 0.00354 | -0.019 | 35.98
0.5 | 0.187 | 0.00408 | -0.019 | 45.894
1 | 0.247 | 0.0041 | -0.02 | 60.155
1.5 | 0.306 | 0.00436 | -0.021 | 70.148
2 | 0.365 | 0.00458 | -0.022 | 79.722
2.5 | 0.424 | 0.00487 | -0.023 | 87.095
3 | 0.483 | 0.00517 | -0.024 | 93.45
3.5 | 0.541 | 0.00658 | -0.025 | 82.13
4 | 0.597 | 0.00682 | -0.026 | 87.583
4.5 | 0.653 | 0.007 | -0.027 | 93.281
5 | 0.708 | 0.00676 | -0.028 | 104.609
5.5 | 0.76 | 0.00848 | -0.028 | 89.669
6 | 0.811 | 0.0088 | -0.029 | 92.234
6.5 | 0.859 | 0.00915 | -0.03 | 93.857
7 | 0.902 | 0.00956 | -0.031 | 94.359
7.5 | 0.941 | 0.01001 | -0.032 | 94.031
8 | 0.976 | 0.01046 | -0.033 | 93.359
8.5 | 1.006 | 0.01097 | -0.034 | 91.752
9 | 1.031 | 0.01145 | -0.034 | 90.042
9.5 | 1.05 | 0.01199 | -0.035 | 87.619
10 | 1.064 | 0.01278 | -0.036 | 83.188
10.5 | 1.071 | 0.0135 | -0.037 | 79.337
11 | 1.072 | 0.01444 | -0.037 | 74.232
11.5 | 1.068 | 0.01532 | -0.038 | 69.726
12 | 1.058 | 0.01643 | -0.039 | 64.408
12.5 | 1.038 | 0.01803 | -0.039 | 57.535
13 | 0.86 | 0.07643 | -0.026 | 11.246
13.5 | 0.829 | 0.08606 | -0.024 | 9.628
14 | 0.8 | 0.09333 | -0.023 | 8.568
14.5 | 0.771 | 0.09935 | -0.023 | 7.765
15 | 0.741 | 0.10534 | -0.022 | 7.031
15.5 | 0.71 | 0.11255 | -0.023 | 6.312
16 | 0.679 | 0.1204 | -0.022 | 5.639

## 82. Re 6M Mach 0.00 (2)
BIGFOIL.COM POLAR EXPORT
NACA66-212 a=0.2
NACA66-212 a=0.2 |  |  |  | Cl Max: | 1.6082 | at alpha= | 19.5 | deg
XFOIL ncrit=9 |  |  |  | L/D Max: | 104.916 | at alpha= | 9 | deg
Re: | 6000000 |  |  | Cd Min: | 0.05027 | at alpha= | 20 | deg
Mach: | 0 |  |  | Cl=0 at alpha= | -1.2324 | deg
|  |  |  | @ Cl=0.1, Cd= | 0.0039298
|  |  |  | @ Cl=0.4, Cd= | 0.004979
|  |  |  | @ Cl=0.6, Cd= | 0.0070541
alpha (deg) | Cl | Cd | Cm | Cl/Cd
-20 | -1.5172 | 0.04097 | -0.0629 | -37.032
-19.5 | -1.5288 | 0.03577 | -0.0617 | -42.7397
-19 | -1.5203 | 0.03273 | -0.06 | -46.4497
-18.5 | -1.5164 | 0.02948 | -0.0575 | -51.4383
-18 | -1.5081 | 0.02677 | -0.0545 | -56.3355
-17.5 | -1.4978 | 0.02431 | -0.051 | -61.6125
-17 | -1.4838 | 0.02219 | -0.0473 | -66.868
-16.5 | -1.4636 | 0.02054 | -0.0438 | -71.2561
-16 | -1.4371 | 0.01938 | -0.0408 | -74.1538
-15.5 | -1.412 | 0.01834 | -0.0369 | -76.9902
-15 | -1.3836 | 0.01749 | -0.0333 | -79.1081
-14.5 | -1.356 | 0.01659 | -0.0293 | -81.736
-14 | -1.3183 | 0.0159 | -0.027 | -82.9119
-13.5 | -1.2763 | 0.01526 | -0.0254 | -83.637
-13 | -1.2324 | 0.01465 | -0.0241 | -84.1229
-12.5 | -1.1889 | 0.01386 | -0.0227 | -85.7792
-12 | -1.1462 | 0.01283 | -0.0212 | -89.3375
-11.5 | -1.0994 | 0.01216 | -0.0203 | -90.4112
-11 | -1.0511 | 0.01159 | -0.0196 | -90.6903
-10.5 | -1.0019 | 0.01105 | -0.019 | -90.6697
-10 | -0.9511 | 0.01063 | -0.0186 | -89.4732
-9.5 | -0.9004 | 0.01016 | -0.0183 | -88.622
-9 | -0.8485 | 0.00977 | -0.0181 | -86.8475
-8.5 | -0.796 | 0.00942 | -0.018 | -84.5011
-8 | -0.744 | 0.00897 | -0.0178 | -82.9431
-7.5 | -0.6936 | 0.00833 | -0.0172 | -83.2653
-7 | -0.6403 | 0.00798 | -0.0172 | -80.2381
-6.5 | -0.5862 | 0.00767 | -0.0173 | -76.4276
-6 | -0.532 | 0.00737 | -0.0174 | -72.1845
-5.5 | -0.4773 | 0.00711 | -0.0176 | -67.1308
-5 | -0.422 | 0.00687 | -0.0179 | -61.4265
-4.5 | -0.3674 | 0.00654 | -0.018 | -56.1774
-4 | -0.3117 | 0.00633 | -0.0184 | -49.2417
-3.5 | -0.2556 | 0.00617 | -0.0188 | -41.4263
-3 | -0.1995 | 0.00594 | -0.0192 | -33.5859
-2.5 | -0.1431 | 0.00578 | -0.0197 | -24.7578
-2 | -0.0865 | 0.00563 | -0.0203 | -15.3641
-1.5 | -0.0296 | 0.00546 | -0.0208 | -5.4212
-1 | 0.0257 | 0.00515 | -0.0212 | 4.9903
-0.5 | 0.0787 | 0.00452 | -0.0213 | 17.4115
0 | 0.1267 | 0.00319 | -0.0207 | 39.7179
0.5 | 0.1836 | 0.00301 | -0.0213 | 60.9967
1 | 0.2417 | 0.00301 | -0.0221 | 80.299
1.5 | 0.2973 | 0.00333 | -0.0226 | 89.2793
2 | 0.3467 | 0.0043 | -0.0221 | 80.6279
2.5 | 0.3979 | 0.00495 | -0.0218 | 80.3838
3 | 0.4479 | 0.00564 | -0.0214 | 79.4149
3.5 | 0.4975 | 0.00634 | -0.0208 | 78.47
4 | 0.5493 | 0.00681 | -0.0206 | 80.6608
4.5 | 0.6033 | 0.00707 | -0.0207 | 85.3324
5 | 0.6568 | 0.00737 | -0.0208 | 89.118
5.5 | 0.7104 | 0.00761 | -0.0209 | 93.3509
6 | 0.763 | 0.00792 | -0.0208 | 96.3384
6.5 | 0.8149 | 0.00825 | -0.0206 | 98.7758
7 | 0.8667 | 0.00855 | -0.0204 | 101.3684
7.5 | 0.917 | 0.00893 | -0.02 | 102.6876
8 | 0.9659 | 0.00936 | -0.0193 | 103.1944
8.5 | 1.0153 | 0.00971 | -0.0187 | 104.5623
9 | 1.0628 | 0.01013 | -0.0179 | 104.9161
9.5 | 1.1084 | 0.01061 | -0.0167 | 104.4675
10 | 1.1513 | 0.01118 | -0.015 | 102.9785
10.5 | 1.1926 | 0.01164 | -0.013 | 102.457
11 | 1.2266 | 0.01214 | -0.0096 | 101.0379
11.5 | 1.2596 | 0.01274 | -0.0063 | 98.8697
12 | 1.2903 | 0.01346 | -0.0027 | 95.8618
12.5 | 1.3218 | 0.01428 | 0.0004 | 92.563
13 | 1.36 | 0.01513 | 0.0019 | 89.8876
13.5 | 1.3927 | 0.01605 | 0.0044 | 86.7726
14 | 1.4233 | 0.01712 | 0.0069 | 83.1367
14.5 | 1.4512 | 0.01838 | 0.0096 | 78.9554
15 | 1.4784 | 0.01973 | 0.0122 | 74.9316
15.5 | 1.495 | 0.02183 | 0.0157 | 68.4837
16 | 1.5205 | 0.02338 | 0.0179 | 65.0342
16.5 | 1.5411 | 0.02536 | 0.0203 | 60.7689
17 | 1.5601 | 0.02748 | 0.0226 | 56.7722
17.5 | 1.5765 | 0.02994 | 0.0247 | 52.6553
18 | 1.5898 | 0.03277 | 0.0266 | 48.5139
18.5 | 1.5999 | 0.03606 | 0.0282 | 44.3677
19 | 1.6076 | 0.03981 | 0.0293 | 40.3818
19.5 | 1.6082 | 0.04453 | 0.0301 | 36.115
20 | 1.6033 | 0.05027 | 0.0299 | 31.8938

## 83. Re 6M Mach 0.10 (1)
BIGFOIL.COM POLAR EXPORT
NACA66-212 a=0.2
NACA66-212 a=0.2 |  |  |  | Cl Max: | 1.062 | at alpha= | 10.5 | deg
JavaFoil+Calcfoil stall+Eppler ext transition |  |  |  | L/D Max: | 94 | at alpha= | 7 | deg
Re: | 6000000 |  |  | Cd Min: | 0.00347 | at alpha= | -0.5 | deg
Mach: | 0.1 |  |  | Cl=0 at alpha= | -1.0667 | deg
|  |  |  | @ Cl=0.1, Cd= | 0.0035127
|  |  |  | @ Cl=0.4, Cd= | 0.0047422
|  |  |  | @ Cl=0.6, Cd= | 0.00681
alpha (deg) | Cl | Cd | Cm | Cl/Cd
-14.5 | -0.585 | 0.10344 | 0.003 | -5.657
-14 | -0.609 | 0.09939 | 0.002 | -6.129
-13.5 | -0.628 | 0.09307 | 0.002 | -6.743
-13 | -0.643 | 0.08641 | 0.002 | -7.437
-12.5 | -0.655 | 0.08049 | 0.001 | -8.135
-12 | -0.664 | 0.07491 | 0.001 | -8.864
-11.5 | -0.669 | 0.0715 | 0 | -9.359
-11 | -0.672 | 0.06604 | 0 | -10.18
-10.5 | -0.672 | 0.06055 | 0 | -11.107
-10 | -0.665 | 0.05758 | -0.001 | -11.551
-9.5 | -0.799 | 0.01032 | -0.002 | -77.485
-9 | -0.783 | 0.00977 | -0.003 | -80.145
-8.5 | -0.76 | 0.00862 | -0.004 | -88.081
-8 | -0.728 | 0.00879 | -0.005 | -82.818
-7.5 | -0.69 | 0.00842 | -0.006 | -82.015
-7 | -0.649 | 0.00811 | -0.006 | -80.081
-6.5 | -0.605 | 0.00784 | -0.007 | -77.137
-6 | -0.557 | 0.00749 | -0.008 | -74.372
-5.5 | -0.507 | 0.00729 | -0.009 | -69.553
-5 | -0.455 | 0.00696 | -0.01 | -65.309
-4.5 | -0.401 | 0.00677 | -0.011 | -59.131
-4 | -0.345 | 0.00688 | -0.012 | -50.133
-3.5 | -0.288 | 0.00673 | -0.012 | -42.792
-3 | -0.23 | 0.0065 | -0.013 | -35.377
-2.5 | -0.171 | 0.00636 | -0.014 | -26.921
-2 | -0.112 | 0.00622 | -0.015 | -17.994
-1.5 | -0.052 | 0.00605 | -0.016 | -8.627
-1 | 0.008 | 0.00586 | -0.017 | 1.321
-0.5 | 0.068 | 0.00347 | -0.018 | 19.524
0 | 0.128 | 0.00355 | -0.019 | 36.108
0.5 | 0.188 | 0.00408 | -0.02 | 46.027
1 | 0.248 | 0.00411 | -0.02 | 60.336
1.5 | 0.308 | 0.00435 | -0.021 | 70.726
2 | 0.367 | 0.00458 | -0.022 | 80.109
2.5 | 0.426 | 0.00487 | -0.023 | 87.522
3 | 0.485 | 0.00517 | -0.024 | 93.882
3.5 | 0.543 | 0.00663 | -0.025 | 81.916
4 | 0.6 | 0.00681 | -0.026 | 88.209
4.5 | 0.656 | 0.00706 | -0.027 | 92.947
5 | 0.711 | 0.0082 | -0.028 | 86.629
5.5 | 0.763 | 0.00852 | -0.029 | 89.631
6 | 0.814 | 0.00886 | -0.029 | 91.944
6.5 | 0.862 | 0.00923 | -0.03 | 93.36
7 | 0.905 | 0.00963 | -0.031 | 94
7.5 | 0.944 | 0.0101 | -0.032 | 93.446
8 | 0.978 | 0.01053 | -0.033 | 92.829
8.5 | 1.006 | 0.01107 | -0.034 | 90.902
9 | 1.03 | 0.01155 | -0.035 | 89.125
9.5 | 1.047 | 0.01211 | -0.035 | 86.429
10 | 1.058 | 0.01282 | -0.036 | 82.52
10.5 | 1.062 | 0.01381 | -0.037 | 76.897
11 | 1.06 | 0.01469 | -0.038 | 72.18
11.5 | 1.051 | 0.01579 | -0.038 | 66.6
12 | 1.037 | 0.01695 | -0.039 | 61.155
12.5 | 1 | 0.0209 | -0.039 | 47.841
13 | 0.828 | 0.08182 | -0.024 | 10.121
13.5 | 0.798 | 0.08865 | -0.023 | 9.004
14 | 0.767 | 0.0953 | -0.022 | 8.044
14.5 | 0.734 | 0.10181 | -0.022 | 7.209
15 | 0.7 | 0.10865 | -0.022 | 6.441
15.5 | 0.666 | 0.11281 | -0.022 | 5.9

## 84. Re 6M Mach 0.10 (2)
BIGFOIL.COM POLAR EXPORT
NACA66-212 a=0.2
NACA66-212 a=0.2 |  |  |  | Cl Max: | 1.5847 | at alpha= | 19 | deg
XFOIL ncrit=9 |  |  |  | L/D Max: | 104.36 | at alpha= | 9 | deg
Re: | 6000000 |  |  | Cd Min: | 0.05775 | at alpha= | 20 | deg
Mach: | 0.1 |  |  | Cl=0 at alpha= | -1.2352 | deg
|  |  |  | @ Cl=0.1, Cd= | 0.0039506
|  |  |  | @ Cl=0.4, Cd= | 0.00496
|  |  |  | @ Cl=0.6, Cd= | 0.0070598
alpha (deg) | Cl | Cd | Cm | Cl/Cd
-20 | -1.4175 | 0.05495 | -0.0634 | -25.7962
-19.5 | -1.4536 | 0.04529 | -0.0663 | -32.0954
-19 | -1.4689 | 0.03927 | -0.066 | -37.4051
-18.5 | -1.4792 | 0.03434 | -0.0641 | -43.0751
-18 | -1.4822 | 0.03043 | -0.0613 | -48.7085
-17.5 | -1.4735 | 0.02764 | -0.0582 | -53.3104
-17 | -1.4599 | 0.02535 | -0.0549 | -57.5897
-15.5 | -1.4105 | 0.01957 | -0.0424 | -72.0746
-15 | -1.3838 | 0.01847 | -0.0385 | -74.9215
-14.5 | -1.3571 | 0.01742 | -0.0341 | -77.9047
-14 | -1.3246 | 0.01662 | -0.0305 | -79.6992
-13.5 | -1.2837 | 0.01585 | -0.0285 | -80.9905
-13 | -1.2401 | 0.01514 | -0.0268 | -81.9089
-12.5 | -1.1955 | 0.01441 | -0.0253 | -82.9632
-12 | -1.152 | 0.01341 | -0.0236 | -85.906
-11.5 | -1.1062 | 0.01254 | -0.0223 | -88.2137
-11 | -1.0577 | 0.0119 | -0.0213 | -88.8824
-10.5 | -1.0081 | 0.01131 | -0.0205 | -89.1335
-10 | -0.9569 | 0.01087 | -0.02 | -88.0313
-9.5 | -0.9059 | 0.01035 | -0.0195 | -87.5266
-9 | -0.8537 | 0.00991 | -0.0191 | -86.1453
-8.5 | -0.8009 | 0.00954 | -0.0189 | -83.9518
-8 | -0.7478 | 0.00914 | -0.0187 | -81.8162
-7.5 | -0.6976 | 0.00842 | -0.0179 | -82.8504
-7 | -0.6441 | 0.00804 | -0.0177 | -80.1119
-6.5 | -0.5895 | 0.00773 | -0.0178 | -76.2613
-6 | -0.5349 | 0.00742 | -0.0178 | -72.0889
-5.5 | -0.4799 | 0.00714 | -0.0179 | -67.2129
-5 | -0.4242 | 0.00691 | -0.0182 | -61.3893
-4.5 | -0.3693 | 0.00655 | -0.0183 | -56.3817
-4 | -0.3133 | 0.00634 | -0.0186 | -49.4164
-3.5 | -0.2568 | 0.00618 | -0.019 | -41.5534
-3 | -0.2004 | 0.00595 | -0.0194 | -33.6807
-2.5 | -0.1436 | 0.00579 | -0.0199 | -24.8014
-2 | -0.0867 | 0.00563 | -0.0204 | -15.3996
-1.5 | -0.0295 | 0.00547 | -0.021 | -5.3931
-1 | 0.0262 | 0.00517 | -0.0214 | 5.0677
-0.5 | 0.0794 | 0.00453 | -0.0214 | 17.5276
0 | 0.1274 | 0.00318 | -0.0208 | 40.0629
0.5 | 0.1847 | 0.00302 | -0.0215 | 61.1589
1 | 0.2432 | 0.00301 | -0.0223 | 80.7973
1.5 | 0.2992 | 0.00333 | -0.0227 | 89.8498
2 | 0.3486 | 0.0043 | -0.0222 | 81.0698
2.5 | 0.4 | 0.00496 | -0.0219 | 80.6452
3 | 0.4501 | 0.00566 | -0.0214 | 79.523
3.5 | 0.4999 | 0.00636 | -0.0208 | 78.6006
4 | 0.5521 | 0.00683 | -0.0206 | 80.8346
4.5 | 0.6063 | 0.00709 | -0.0207 | 85.5148
5 | 0.66 | 0.0074 | -0.0207 | 89.1892
5.5 | 0.714 | 0.00764 | -0.0207 | 93.4555
6 | 0.7667 | 0.00796 | -0.0206 | 96.3191
6.5 | 0.819 | 0.00829 | -0.0203 | 98.7937
7 | 0.871 | 0.0086 | -0.02 | 101.2791
7.5 | 0.9213 | 0.009 | -0.0195 | 102.3667
8 | 0.9707 | 0.00942 | -0.0187 | 103.0467
8.5 | 1.0201 | 0.00979 | -0.018 | 104.1982
9 | 1.0676 | 0.01023 | -0.0169 | 104.3597
9.5 | 1.1127 | 0.01074 | -0.0155 | 103.6034
10 | 1.1558 | 0.0113 | -0.0137 | 102.2832
11.5 | 1.2609 | 0.01298 | -0.0038 | 97.1418
12 | 1.2906 | 0.01382 | 0 | 93.3864
12.5 | 1.3301 | 0.01461 | 0.0016 | 91.0404
13 | 1.3629 | 0.01553 | 0.0044 | 87.7592
13.5 | 1.3948 | 0.01656 | 0.0071 | 84.2271
14 | 1.4245 | 0.01776 | 0.0099 | 80.2083
14.5 | 1.4503 | 0.01925 | 0.013 | 75.3403
15 | 1.4759 | 0.0208 | 0.0158 | 70.9567
15.5 | 1.4944 | 0.02289 | 0.0191 | 65.2862
16 | 1.5189 | 0.02462 | 0.0214 | 61.6937
16.5 | 1.537 | 0.0269 | 0.0241 | 57.1375
17 | 1.5526 | 0.02945 | 0.0265 | 52.7199
17.5 | 1.5675 | 0.03222 | 0.0286 | 48.6499
18 | 1.5754 | 0.03577 | 0.0305 | 44.0425
18.5 | 1.5815 | 0.03973 | 0.0318 | 39.8062
19 | 1.5847 | 0.0443 | 0.0326 | 35.772
19.5 | 1.5775 | 0.05039 | 0.0326 | 31.3058
20 | 1.5648 | 0.05775 | 0.0312 | 27.0961

## 85. Re 6M Mach 0.25 (1)
BIGFOIL.COM POLAR EXPORT
NACA66-212 a=0.2
NACA66-212 a=0.2 |  |  |  | Cl Max: | 1.014 | at alpha= | 9.5 | deg
JavaFoil+Calcfoil stall+Eppler ext transition |  |  |  | L/D Max: | 94.555 | at alpha= | 4 | deg
Re: | 6000000 |  |  | Cd Min: | 0.00347 | at alpha= | -0.5 | deg
Mach: | 0.25 |  |  | Cl=0 at alpha= | -1.0645 | deg
|  |  |  | @ Cl=0.1, Cd= | 0.0035135
|  |  |  | @ Cl=0.4, Cd= | 0.10977
|  |  |  | @ Cl=0.6, Cd= | 0.10977
alpha (deg) | Cl | Cd | Cm | Cl/Cd
-13 | -0.428 | 0.09339 | 0.002 | -4.588
-12.5 | -0.473 | 0.08724 | 0.001 | -5.426
-12 | -0.513 | 0.08071 | 0.001 | -6.356
-11.5 | -0.547 | 0.07594 | 0 | -7.198
-11 | -0.574 | 0.07058 | 0 | -8.126
-10.5 | -0.594 | 0.0654 | 0 | -9.08
-10 | -0.607 | 0.06118 | -0.001 | -9.918
-9.5 | -0.612 | 0.05744 | -0.001 | -10.656
-9 | -0.611 | 0.05323 | -0.002 | -11.475
-8.5 | -0.606 | 0.0475 | -0.002 | -12.757
-8 | -0.72 | 0.00802 | -0.005 | -89.728
-7.5 | -0.689 | 0.00824 | -0.006 | -83.563
-7 | -0.652 | 0.00835 | -0.007 | -78.131
-6.5 | -0.611 | 0.00804 | -0.007 | -75.964
-6 | -0.565 | 0.0077 | -0.008 | -73.401
-5.5 | -0.516 | 0.00739 | -0.009 | -69.899
-5 | -0.464 | 0.00719 | -0.01 | -64.606
-4.5 | -0.41 | 0.00685 | -0.011 | -59.786
-4 | -0.353 | 0.00663 | -0.012 | -53.313
-3.5 | -0.295 | 0.00643 | -0.013 | -45.915
-3 | -0.236 | 0.00623 | -0.014 | -37.887
-2.5 | -0.176 | 0.0061 | -0.015 | -28.816
-2 | -0.115 | 0.00593 | -0.016 | -19.383
-1.5 | -0.054 | 0.00608 | -0.016 | -8.82
-1 | 0.008 | 0.00593 | -0.017 | 1.342
-0.5 | 0.07 | 0.00347 | -0.018 | 20.093
0 | 0.132 | 0.00356 | -0.019 | 36.958
0.5 | 0.193 | 0.0039 | -0.02 | 49.463
1 | 0.255 | 0.00415 | -0.021 | 61.321
1.5 | 0.316 | 0.00441 | -0.022 | 71.656
2 | 0.377 | 0.00466 | -0.023 | 80.888
2.5 | 0.438 | 0.00497 | -0.024 | 88.18
3 | 0.498 | 0.00528 | -0.025 | 94.388
3.5 | 0.558 | 0.00673 | -0.026 | 82.874
4 | 0.616 | 0.00651 | -0.027 | 94.555
4.5 | 0.673 | 0.00809 | -0.027 | 83.151
5 | 0.728 | 0.00842 | -0.028 | 86.433
5.5 | 0.781 | 0.00877 | -0.029 | 88.971
6 | 0.831 | 0.00913 | -0.03 | 91.043
6.5 | 0.878 | 0.00959 | -0.031 | 91.564
7 | 0.918 | 0.01003 | -0.032 | 91.498
7.5 | 0.952 | 0.01052 | -0.033 | 90.555
8 | 0.98 | 0.01106 | -0.034 | 88.635
8.5 | 1 | 0.01168 | -0.035 | 85.642
9 | 1.011 | 0.01233 | -0.035 | 82.002
9.5 | 1.014 | 0.01306 | -0.036 | 77.585
10 | 1.005 | 0.01415 | -0.037 | 71.016
10.5 | 0.986 | 0.01508 | -0.038 | 65.395
11 | 0.799 | 0.06595 | -0.023 | 12.115
11.5 | 0.767 | 0.07139 | -0.022 | 10.741
12 | 0.726 | 0.08059 | -0.02 | 9.005
12.5 | 0.678 | 0.0861 | -0.02 | 7.875
13 | 0.616 | 0.09188 | -0.02 | 6.702
13.5 | 0.548 | 0.09678 | -0.02 | 5.66
14 | 0.474 | 0.10358 | -0.021 | 4.579
14.5 | 0.395 | 0.10977 | -0.021 | 3.598

## 86. Re 6M Mach 0.25 (2)
BIGFOIL.COM POLAR EXPORT
NACA66-212 a=0.2
NACA66-212 a=0.2 |  |  |  | Cl Max: | 1.4324 | at alpha= | 15 | deg
XFOIL ncrit=9 |  |  |  | L/D Max: | 101.636 | at alpha= | 8.5 | deg
Re: | 6000000 |  |  | Cd Min: | 0.22619 | at alpha= | 20 | deg
Mach: | 0.25 |  |  | Cl=0 at alpha= | -1.2491 | deg
|  |  |  | @ Cl=0.1, Cd= | 0.0041075
|  |  |  | @ Cl=0.4, Cd= | 0.0049231
|  |  |  | @ Cl=0.6, Cd= | 0.0071198
alpha (deg) | Cl | Cd | Cm | Cl/Cd
-18 | -0.6386 | 0.202 | 0.018 | -3.1614
-17.5 | -0.6283 | 0.19213 | 0.0131 | -3.2702
-17 | -0.6225 | 0.18107 | 0.0076 | -3.4379
-15.5 | -0.5945 | 0.15188 | -0.0095 | -3.9143
-15 | -0.5893 | 0.14373 | -0.0131 | -4.1
-14 | -0.897 | 0.0582 | -0.0677 | -15.4124
-13.5 | -1.1254 | 0.03298 | -0.0643 | -34.1237
-13 | -1.1938 | 0.02494 | -0.0525 | -47.8669
-12.5 | -1.1894 | 0.02184 | -0.0448 | -54.4597
-12 | -1.1596 | 0.01948 | -0.0404 | -59.5277
-11.5 | -1.1199 | 0.01772 | -0.037 | -63.1998
-11 | -1.077 | 0.01606 | -0.034 | -67.061
-10.5 | -1.0382 | 0.01358 | -0.0306 | -76.4507
-10 | -0.9841 | 0.01296 | -0.029 | -75.9336
-9.5 | -0.9314 | 0.01211 | -0.0274 | -76.9116
-9 | -0.879 | 0.01124 | -0.0259 | -78.2028
-8.5 | -0.8246 | 0.01058 | -0.0247 | -77.9395
-8 | -0.7706 | 0.00989 | -0.0236 | -77.9171
-7.5 | -0.7157 | 0.00934 | -0.0226 | -76.6274
-7 | -0.664 | 0.00845 | -0.0212 | -78.5799
-6.5 | -0.6074 | 0.00805 | -0.0208 | -75.4534
-6 | -0.5508 | 0.00769 | -0.0204 | -71.6255
-5.5 | -0.4941 | 0.00733 | -0.0201 | -67.4079
-5 | -0.4365 | 0.00703 | -0.02 | -62.091
-4.5 | -0.3796 | 0.00668 | -0.0199 | -56.8263
-4 | -0.3218 | 0.00643 | -0.02 | -50.0467
-3.5 | -0.2635 | 0.00623 | -0.0202 | -42.2953
-3 | -0.2051 | 0.00601 | -0.0205 | -34.1265
-2.5 | -0.1467 | 0.00583 | -0.0209 | -25.163
-2 | -0.0878 | 0.00567 | -0.0214 | -15.485
-1.5 | -0.0289 | 0.00551 | -0.0219 | -5.245
-1 | 0.0287 | 0.00524 | -0.0223 | 5.4771
-0.5 | 0.0834 | 0.0046 | -0.0223 | 18.1304
0 | 0.1316 | 0.00317 | -0.0215 | 41.5142
0.5 | 0.1909 | 0.00303 | -0.0222 | 63.0033
1 | 0.2514 | 0.00304 | -0.023 | 82.6974
1.5 | 0.3092 | 0.00333 | -0.0234 | 92.8529
2 | 0.3593 | 0.00434 | -0.0227 | 82.788
3 | 0.4619 | 0.00581 | -0.0215 | 79.5009
3.5 | 0.512 | 0.00656 | -0.0205 | 78.0488
4 | 0.5665 | 0.00697 | -0.0203 | 81.2769
4.5 | 0.6224 | 0.00722 | -0.0202 | 86.205
5.5 | 0.7332 | 0.00781 | -0.0197 | 93.8796
6 | 0.7867 | 0.00819 | -0.0191 | 96.0562
7 | 0.8935 | 0.00889 | -0.0176 | 100.5062
7.5 | 0.9438 | 0.0094 | -0.0162 | 100.4043
8 | 0.9948 | 0.00979 | -0.0149 | 101.6139
8.5 | 1.0438 | 0.01027 | -0.0132 | 101.6358
9 | 1.0891 | 0.01085 | -0.0108 | 100.3779
9.5 | 1.1244 | 0.01148 | -0.0064 | 97.9443
10 | 1.1625 | 0.01208 | -0.0026 | 96.2334
10.5 | 1.1996 | 0.01282 | 0.0011 | 93.5725
11 | 1.2326 | 0.01378 | 0.0053 | 89.4485
11.5 | 1.2651 | 0.01482 | 0.0095 | 85.3644
12 | 1.2948 | 0.01576 | 0.0143 | 82.1574
12.5 | 1.3385 | 0.01714 | 0.0156 | 78.0922
13 | 1.3665 | 0.01879 | 0.0196 | 72.7249
13.5 | 1.3835 | 0.02127 | 0.0244 | 65.0447
14 | 1.4072 | 0.02339 | 0.0281 | 60.1625
14.5 | 1.4185 | 0.02649 | 0.0324 | 53.5485
15 | 1.4324 | 0.02957 | 0.0358 | 48.441
15.5 | 1.4108 | 0.03571 | 0.0401 | 39.5071
16 | 1.4177 | 0.03995 | 0.042 | 35.4869
16.5 | 1.3888 | 0.04813 | 0.0429 | 28.8552
17 | 1.3585 | 0.05777 | 0.041 | 23.5157
17.5 | 1.3379 | 0.06764 | 0.0372 | 19.7797
18 | 1.2966 | 0.0818 | 0.0295 | 15.8509
18.5 | 1.2572 | 0.09732 | 0.0197 | 12.9182
19 | 1.2051 | 0.11657 | 0.0071 | 10.338
19.5 | 1.0843 | 0.15123 | -0.0152 | 7.1699
20 | 0.8563 | 0.22619 | -0.0561 | 3.7858

## 87. Re 6M Mach 0.50 (1)
BIGFOIL.COM POLAR EXPORT
NACA66-212 a=0.2
NACA66-212 a=0.2 |  |  |  | Cl Max: | 1.141 | at alpha= | 20 | deg
JavaFoil+Calcfoil stall+Eppler ext transition |  |  |  | L/D Max: | 96.488 | at alpha= | 2.5 | deg
Re: | 6000000 |  |  | Cd Min: | 0.00338 | at alpha= | -0.5 | deg
Mach: | 0.5 |  |  | Cl=0 at alpha= | -1.0652 | deg
|  |  |  | @ Cl=0.1, Cd= | 0.0034756
|  |  |  | @ Cl=0.4, Cd= | 0.0046769
|  |  |  | @ Cl=0.6, Cd= | 0.0076071
alpha (deg) | Cl | Cd | Cm | Cl/Cd
-20 | -1.024 | 0.15481 | 0.009 | -6.617
-19.5 | -1.002 | 0.15212 | 0.009 | -6.585
-19 | -0.973 | 0.14337 | 0.008 | -6.789
-18.5 | -0.944 | 0.14183 | 0.007 | -6.658
-18 | -0.917 | 0.13764 | 0.007 | -6.665
-17.5 | -0.891 | 0.13148 | 0.006 | -6.778
-17 | -0.865 | 0.13254 | 0.006 | -6.529
-16.5 | -0.839 | 0.12444 | 0.005 | -6.739
-16 | -0.81 | 0.11959 | 0.005 | -6.772
-15.5 | -0.783 | 0.11522 | 0.004 | -6.798
-15 | -0.757 | 0.11258 | 0.004 | -6.723
-14.5 | -0.731 | 0.09654 | 0.003 | -7.569
-14 | -0.703 | 0.10468 | 0.003 | -6.72
-13.5 | -0.676 | 0.09628 | 0.002 | -7.024
-13 | -0.65 | 0.08758 | 0.002 | -7.42
-12.5 | -0.624 | 0.08022 | 0.002 | -7.778
-12 | -0.598 | 0.07499 | 0.001 | -7.972
-11.5 | -0.573 | 0.06854 | 0.001 | -8.358
-11 | -0.563 | 0.05151 | 0 | -10.926
-10.5 | -0.514 | 0.07432 | 0 | -6.909
-10 | -0.487 | 0.06634 | -0.001 | -7.339
-9.5 | -0.46 | 0.05987 | -0.001 | -7.685
-9 | -0.434 | 0.05493 | -0.002 | -7.898
-8.5 | -0.408 | 0.04994 | -0.002 | -8.178
-8 | -0.465 | 0.01049 | -0.005 | -44.297
-7.5 | -0.351 | 0.05542 | -0.003 | -6.325
-7 | -0.323 | 0.04686 | -0.003 | -6.902
-6.5 | -0.297 | 0.04153 | -0.004 | -7.156
-6 | -0.413 | 0.03965 | -0.005 | -10.419
-5.5 | -0.519 | 0.00726 | -0.01 | -71.503
-5 | -0.489 | 0.0074 | -0.011 | -66.063
-4.5 | -0.442 | 0.00701 | -0.012 | -63.066
-4 | -0.387 | 0.00715 | -0.013 | -54.073
-3.5 | -0.326 | 0.00687 | -0.014 | -47.426
-3 | -0.262 | 0.00655 | -0.015 | -39.99
-2.5 | -0.196 | 0.00634 | -0.016 | -30.875
-2 | -0.128 | 0.00616 | -0.017 | -20.816
-1.5 | -0.06 | 0.00598 | -0.018 | -10.001
-1 | 0.009 | 0.00578 | -0.019 | 1.538
-0.5 | 0.078 | 0.00338 | -0.02 | 23.04
0 | 0.147 | 0.00368 | -0.021 | 39.954
0.5 | 0.216 | 0.00409 | -0.022 | 52.66
1 | 0.284 | 0.00434 | -0.024 | 65.481
1.5 | 0.353 | 0.00467 | -0.025 | 75.565
2 | 0.421 | 0.00468 | -0.026 | 90.077
2.5 | 0.488 | 0.00506 | -0.027 | 96.488
3 | 0.555 | 0.006 | -0.028 | 92.521
3.5 | 0.618 | 0.00825 | -0.029 | 74.976
4 | 0.681 | 0.00864 | -0.03 | 78.79
4.5 | 0.74 | 0.00906 | -0.031 | 81.691
5 | 0.795 | 0.00954 | -0.032 | 83.31
5.5 | 0.844 | 0.01001 | -0.033 | 84.341
6 | 0.883 | 0.01063 | -0.034 | 83.04
6.5 | 0.902 | 0.0114 | -0.034 | 79.116
7 | 0.865 | 0.01237 | -0.035 | 69.895
7.5 | 0.464 | 0.0503 | -0.016 | 9.224
8 | 0.597 | 0.01399 | -0.037 | 42.717
8.5 | 0.518 | 0.0565 | -0.018 | 9.168
9 | 0.544 | 0.06156 | -0.018 | 8.845
9.5 | 0.692 | 0.01592 | -0.04 | 43.485
10 | 0.72 | 0.01755 | -0.041 | 41.042
10.5 | 0.628 | 0.06667 | -0.024 | 9.426
11 | 0.652 | 0.07565 | -0.021 | 8.614
11.5 | 0.679 | 0.0803 | -0.023 | 8.461
12 | 0.836 | 0.02271 | -0.044 | 36.829
12.5 | 0.74 | 0.07851 | -0.029 | 9.432
13 | 0.76 | 0.08968 | -0.026 | 8.476
13.5 | 0.785 | 0.09883 | -0.026 | 7.945
14 | 0.811 | 0.10312 | -0.026 | 7.868
14.5 | 0.838 | 0.10261 | -0.027 | 8.162
15 | 0.863 | 0.1128 | -0.027 | 7.653
15.5 | 0.893 | 0.1169 | -0.03 | 7.636
16 | 0.919 | 0.12665 | -0.03 | 7.255
16.5 | 0.943 | 0.12573 | -0.03 | 7.503
17 | 0.97 | 0.13016 | -0.031 | 7.455
17.5 | 1.001 | 0.13287 | -0.034 | 7.537
18 | 1.027 | 0.14164 | -0.035 | 7.253
18.5 | 1.049 | 0.13867 | -0.034 | 7.566
19 | 1.078 | 0.146 | -0.036 | 7.381
19.5 | 1.11 | 0.14623 | -0.038 | 7.589
20 | 1.141 | 0.15063 | -0.04 | 7.575

## 88. Re 6M Mach 0.50 (2)
BIGFOIL.COM POLAR EXPORT
NACA66-212 a=0.2
NACA66-212 a=0.2 |  |  |  | Cl Max: | 1.006 | at alpha= | 8.5 | deg
XFOIL ncrit=9 |  |  |  | L/D Max: | 101.844 | at alpha= | 1.5 | deg
Re: | 6000000 |  |  | Cd Min: | 0.25905 | at alpha= | -20 | deg
Mach: | 0.5 |  |  | Cl=0 at alpha= | -1.3133 | deg
|  |  |  | @ Cl=0.1, Cd= | 0.0049374
|  |  |  | @ Cl=0.4, Cd= | 0.0043584
|  |  |  | @ Cl=0.6, Cd= | 0.0073699
alpha (deg) | Cl | Cd | Cm | Cl/Cd
-20 | -0.7514 | 0.25905 | 0.0463 | -2.9006
-19.5 | -0.7302 | 0.2506 | 0.0411 | -2.9138
-19 | -0.7108 | 0.24047 | 0.0358 | -2.9559
-17 | -0.6287 | 0.20739 | 0.016 | -3.0315
-16.5 | -0.6111 | 0.19876 | 0.0116 | -3.0746
-16 | -0.5949 | 0.18907 | 0.0066 | -3.1465
-15.5 | -0.5776 | 0.18014 | 0.0017 | -3.2064
-15 | -0.558 | 0.17233 | -0.003 | -3.238
-14.5 | -0.5424 | 0.16327 | -0.008 | -3.3221
-14 | -0.5259 | 0.15455 | -0.0129 | -3.4028
-13.5 | -0.5144 | 0.14471 | -0.0181 | -3.5547
-13 | -0.5008 | 0.13604 | -0.0231 | -3.6813
-12.5 | -0.485 | 0.12818 | -0.0276 | -3.7837
-12 | -0.4764 | 0.11876 | -0.0328 | -4.0115
-11.5 | -0.4717 | 0.10883 | -0.0382 | -4.3343
-11 | -0.4686 | 0.09918 | -0.0437 | -4.7247
-10.5 | -0.4736 | 0.08858 | -0.0499 | -5.3466
-10 | -0.4765 | 0.07889 | -0.0558 | -6.0401
-9.5 | -0.4825 | 0.06858 | -0.0631 | -7.0356
-9 | -0.5128 | 0.05591 | -0.0731 | -9.1719
-8.5 | -0.5393 | 0.04844 | -0.0738 | -11.1334
-8 | -0.5709 | 0.04261 | -0.0686 | -13.3983
-7.5 | -0.597 | 0.03666 | -0.0606 | -16.2848
-7 | -0.6051 | 0.02968 | -0.0535 | -20.3875
-6.5 | -0.6067 | 0.02157 | -0.0455 | -28.127
-6 | -0.5871 | 0.01369 | -0.0389 | -42.8853
-5.5 | -0.5351 | 0.00993 | -0.0353 | -53.8872
-5 | -0.4781 | 0.00843 | -0.032 | -56.7141
-4.5 | -0.4171 | 0.00764 | -0.0296 | -54.5942
-4 | -0.3546 | 0.00701 | -0.0278 | -50.5849
-3.5 | -0.2897 | 0.00659 | -0.0268 | -43.9605
-3 | -0.2237 | 0.00632 | -0.0263 | -35.3956
-2.5 | -0.1577 | 0.00606 | -0.026 | -26.0231
-2 | -0.0912 | 0.00584 | -0.0261 | -15.6164
-1.5 | -0.0248 | 0.00567 | -0.0264 | -4.3739
-1 | 0.0416 | 0.00549 | -0.0268 | 7.5774
-0.5 | 0.1029 | 0.00491 | -0.0265 | 20.9572
0 | 0.1505 | 0.00318 | -0.0244 | 47.327
0.5 | 0.2192 | 0.00311 | -0.0253 | 70.4823
1 | 0.2882 | 0.00312 | -0.0263 | 92.3718
1.5 | 0.3534 | 0.00347 | -0.0266 | 101.8444
2 | 0.4069 | 0.00449 | -0.0251 | 90.6236
2.5 | 0.4604 | 0.00536 | -0.0233 | 85.8955
3 | 0.5069 | 0.00647 | -0.0202 | 78.3462
3.5 | 0.5612 | 0.00716 | -0.0181 | 78.3799
4 | 0.6222 | 0.00749 | -0.017 | 83.0708
4.5 | 0.6819 | 0.00787 | -0.0153 | 86.6455
5.5 | 0.7961 | 0.00876 | -0.0102 | 90.879
6 | 0.843 | 0.00924 | -0.0053 | 91.2338
6.5 | 0.8885 | 0.00989 | -0.0001 | 89.8382
7 | 0.9271 | 0.01097 | 0.0061 | 84.5123
7.5 | 0.9649 | 0.01223 | 0.0125 | 78.8962
8 | 0.9884 | 0.01433 | 0.0205 | 68.9742
8.5 | 1.006 | 0.01747 | 0.0285 | 57.5844
9 | 0.9938 | 0.02431 | 0.0374 | 40.8803
9.5 | 0.9713 | 0.03073 | 0.0449 | 31.6075
10 | 0.9397 | 0.03771 | 0.0503 | 24.9191
11 | 0.8712 | 0.05425 | 0.0525 | 16.059
12 | 0.8144 | 0.08176 | 0.0326 | 9.9609
12.5 | 0.7972 | 0.09706 | 0.0225 | 8.2135
13 | 0.7779 | 0.11207 | 0.0133 | 6.9412
13.5 | 0.7647 | 0.12592 | 0.005 | 6.0729

## 89. Re 7M Mach 0.00 (1)
BIGFOIL.COM POLAR EXPORT
NACA66-212 a=0.2
NACA66-212 a=0.2 |  |  |  | Cl Max: | 1.074 | at alpha= | 11 | deg
JavaFoil+Calcfoil stall+Eppler ext transition |  |  |  | L/D Max: | 100.166 | at alpha= | 5 | deg
Re: | 7000000 |  |  | Cd Min: | 0.00345 | at alpha= | -0.5 | deg
Mach: | 0 |  |  | Cl=0 at alpha= | -1.0667 | deg
|  |  |  | @ Cl=0.1, Cd= | 0.0037525
|  |  |  | @ Cl=0.4, Cd= | 0.0048142
|  |  |  | @ Cl=0.6, Cd= | 0.0066362
alpha (deg) | Cl | Cd | Cm | Cl/Cd
-15 | -0.598 | 0.10738 | 0.003 | -5.568
-14.5 | -0.62 | 0.10169 | 0.003 | -6.094
-14 | -0.64 | 0.09747 | 0.002 | -6.566
-13.5 | -0.655 | 0.09052 | 0.002 | -7.24
-13 | -0.666 | 0.08482 | 0.002 | -7.857
-12.5 | -0.676 | 0.07852 | 0.001 | -8.608
-12 | -0.683 | 0.07301 | 0.001 | -9.354
-11.5 | -0.684 | 0.07044 | 0.001 | -9.713
-11 | -0.688 | 0.06255 | 0 | -10.996
-10.5 | -0.812 | 0.01267 | -0.001 | -64.111
-10 | -0.817 | 0.01057 | -0.001 | -77.349
-9.5 | -0.807 | 0.00991 | -0.002 | -81.507
-9 | -0.787 | 0.00816 | -0.003 | -96.438
-8.5 | -0.762 | 0.00833 | -0.004 | -91.463
-8 | -0.729 | 0.00849 | -0.005 | -85.835
-7.5 | -0.69 | 0.00818 | -0.006 | -84.319
-7 | -0.648 | 0.00789 | -0.006 | -82.117
-6.5 | -0.603 | 0.00762 | -0.007 | -79.2
-6 | -0.555 | 0.00728 | -0.008 | -76.256
-5.5 | -0.505 | 0.007 | -0.009 | -72.203
-5 | -0.453 | 0.00717 | -0.01 | -63.197
-4.5 | -0.399 | 0.00695 | -0.011 | -57.391
-4 | -0.343 | 0.00674 | -0.012 | -50.923
-3.5 | -0.287 | 0.0065 | -0.012 | -44.07
-3 | -0.229 | 0.00634 | -0.013 | -36.079
-2.5 | -0.17 | 0.00621 | -0.014 | -27.45
-2 | -0.111 | 0.00605 | -0.015 | -18.398
-1.5 | -0.052 | 0.00589 | -0.016 | -8.82
-1 | 0.008 | 0.00572 | -0.017 | 1.348
-0.5 | 0.067 | 0.00345 | -0.018 | 19.56
0 | 0.127 | 0.004 | -0.019 | 31.887
0.5 | 0.187 | 0.0042 | -0.019 | 44.547
1 | 0.247 | 0.00417 | -0.02 | 59.078
1.5 | 0.306 | 0.00441 | -0.021 | 69.402
2 | 0.365 | 0.00466 | -0.022 | 78.432
2.5 | 0.424 | 0.00492 | -0.023 | 86.268
3 | 0.483 | 0.00519 | -0.024 | 93.146
3.5 | 0.541 | 0.00685 | -0.025 | 78.94
4 | 0.598 | 0.00663 | -0.026 | 90.142
4.5 | 0.653 | 0.0068 | -0.027 | 96.072
5 | 0.708 | 0.00707 | -0.028 | 100.166
5.5 | 0.761 | 0.00826 | -0.028 | 92.046
6 | 0.812 | 0.00857 | -0.029 | 94.685
6.5 | 0.86 | 0.00891 | -0.03 | 96.528
7 | 0.903 | 0.00932 | -0.031 | 96.906
7.5 | 0.942 | 0.00974 | -0.032 | 96.693
8 | 0.977 | 0.0102 | -0.033 | 95.799
8.5 | 1.007 | 0.01067 | -0.034 | 94.381
9 | 1.032 | 0.01114 | -0.034 | 92.638
9.5 | 1.051 | 0.01165 | -0.035 | 90.259
10 | 1.065 | 0.01244 | -0.036 | 85.6
10.5 | 1.072 | 0.01312 | -0.037 | 81.747
11 | 1.074 | 0.01402 | -0.038 | 76.562
11.5 | 1.07 | 0.01485 | -0.038 | 72.03
12 | 1.06 | 0.01588 | -0.039 | 66.757
12.5 | 1.041 | 0.01724 | -0.04 | 60.384
13 | 0.972 | 0.02787 | -0.038 | 34.894
13.5 | 0.833 | 0.08284 | -0.025 | 10.051
14 | 0.801 | 0.09181 | -0.024 | 8.73
14.5 | 0.773 | 0.09814 | -0.023 | 7.872
15 | 0.741 | 0.10486 | -0.023 | 7.071
15.5 | 0.711 | 0.11103 | -0.023 | 6.406
16 | 0.679 | 0.11847 | -0.023 | 5.733

## 90. Re 7M Mach 0.00 (2)
BIGFOIL.COM POLAR EXPORT
NACA66-212 a=0.2
NACA66-212 a=0.2 |  |  |  | Cl Max: | 1.6286 | at alpha= | 19 | deg
XFOIL ncrit=9 |  |  |  | L/D Max: | 108.577 | at alpha= | 9 | deg
Re: | 7000000 |  |  | Cd Min: | 0.04814 | at alpha= | 20 | deg
Mach: | 0 |  |  | Cl=0 at alpha= | -1.2295 | deg
|  |  |  | @ Cl=0.1, Cd= | 0.0042531
|  |  |  | @ Cl=0.4, Cd= | 0.0050092
|  |  |  | @ Cl=0.6, Cd= | 0.0068747
alpha (deg) | Cl | Cd | Cm | Cl/Cd
-20 | -1.5574 | 0.03721 | -0.0624 | -41.8543
-19.5 | -1.5604 | 0.03306 | -0.0605 | -47.199
-19 | -1.5533 | 0.03007 | -0.0584 | -51.6561
-18.5 | -1.545 | 0.02731 | -0.0556 | -56.5727
-18 | -1.5327 | 0.025 | -0.0525 | -61.308
-17.5 | -1.5144 | 0.02319 | -0.0494 | -65.304
-17 | -1.4977 | 0.02129 | -0.0458 | -70.3476
-16.5 | -1.476 | 0.0197 | -0.0425 | -74.9239
-16 | -1.4543 | 0.01852 | -0.0384 | -78.5259
-15.5 | -1.429 | 0.01744 | -0.0345 | -81.9381
-15 | -1.4009 | 0.01659 | -0.0306 | -84.4424
-14.5 | -1.37 | 0.01578 | -0.0271 | -86.8188
-14 | -1.3297 | 0.01508 | -0.0253 | -88.1764
-13.5 | -1.2868 | 0.01444 | -0.0238 | -89.1136
-13 | -1.2422 | 0.01386 | -0.0226 | -89.6248
-12.5 | -1.1966 | 0.01323 | -0.0215 | -90.446
-12 | -1.1508 | 0.01253 | -0.0205 | -91.8436
-11.5 | -1.1051 | 0.01171 | -0.0193 | -94.3723
-11 | -1.0571 | 0.01108 | -0.0186 | -95.4061
-10.5 | -1.0077 | 0.01054 | -0.018 | -95.6072
-10 | -0.9569 | 0.01011 | -0.0176 | -94.6489
-9.5 | -0.9058 | 0.00966 | -0.0173 | -93.7681
-8.5 | -0.8008 | 0.00896 | -0.0171 | -89.375
-8 | -0.7477 | 0.00863 | -0.0171 | -86.6396
-7.5 | -0.6962 | 0.00811 | -0.0167 | -85.8446
-7 | -0.6431 | 0.0077 | -0.0166 | -83.5195
-6.5 | -0.589 | 0.00739 | -0.0167 | -79.7023
-6 | -0.5345 | 0.00712 | -0.0169 | -75.0702
-5.5 | -0.4795 | 0.00686 | -0.0172 | -69.898
-5 | -0.424 | 0.00663 | -0.0175 | -63.9517
-4.5 | -0.3689 | 0.00635 | -0.0177 | -58.0945
-4 | -0.3133 | 0.00615 | -0.0181 | -50.9431
-3.5 | -0.2569 | 0.00597 | -0.0186 | -43.0318
-3 | -0.2006 | 0.00579 | -0.019 | -34.6459
-2.5 | -0.1441 | 0.00562 | -0.0196 | -25.6406
-2 | -0.0872 | 0.00547 | -0.0201 | -15.9415
-1.5 | -0.0303 | 0.00533 | -0.0207 | -5.6848
-1 | 0.0257 | 0.00507 | -0.0212 | 5.069
-0.5 | 0.0798 | 0.00456 | -0.0214 | 17.5
0 | 0.1318 | 0.00377 | -0.0214 | 34.9602
0.5 | 0.184 | 0.00294 | -0.0214 | 62.585
1 | 0.2419 | 0.00293 | -0.0222 | 82.5597
1.5 | 0.2948 | 0.00355 | -0.0222 | 83.0423
2 | 0.3451 | 0.00438 | -0.0219 | 78.79
2.5 | 0.3971 | 0.00497 | -0.0218 | 79.8994
3 | 0.4474 | 0.00565 | -0.0214 | 79.1858
3.5 | 0.4982 | 0.00625 | -0.021 | 79.712
4 | 0.5511 | 0.00665 | -0.0209 | 82.8722
4.5 | 0.6055 | 0.0069 | -0.0211 | 87.7536
5 | 0.6592 | 0.00717 | -0.0212 | 91.9386
5.5 | 0.7132 | 0.00741 | -0.0214 | 96.2483
6 | 0.7657 | 0.00773 | -0.0213 | 99.0556
6.5 | 0.8184 | 0.00801 | -0.0212 | 102.1723
7 | 0.8703 | 0.00831 | -0.0211 | 104.7292
7.5 | 0.9205 | 0.00872 | -0.0206 | 105.5619
8 | 0.971 | 0.00906 | -0.0202 | 107.1744
8.5 | 1.0205 | 0.00941 | -0.0197 | 108.4485
9 | 1.0684 | 0.00984 | -0.0189 | 108.5772
9.5 | 1.114 | 0.01035 | -0.0177 | 107.6329
10 | 1.1593 | 0.0108 | -0.0164 | 107.3426
10.5 | 1.2029 | 0.01127 | -0.0149 | 106.7347
11 | 1.2387 | 0.01177 | -0.0119 | 105.2421
11.5 | 1.2709 | 0.01236 | -0.0083 | 102.8236
12 | 1.3008 | 0.01313 | -0.0045 | 99.0708
12.5 | 1.3321 | 0.01378 | -0.0011 | 96.6691
13 | 1.3719 | 0.0145 | 0.0002 | 94.6138
13.5 | 1.4044 | 0.0154 | 0.0028 | 91.1948
14 | 1.4348 | 0.01645 | 0.0055 | 87.2219
14.5 | 1.4613 | 0.01776 | 0.0085 | 82.2804
15 | 1.4889 | 0.01905 | 0.0111 | 78.1575
15.5 | 1.5108 | 0.02076 | 0.0141 | 72.7746
16 | 1.5366 | 0.02225 | 0.0164 | 69.0607
16.5 | 1.5578 | 0.02411 | 0.0189 | 64.6122
17 | 1.5774 | 0.02615 | 0.0213 | 60.3212
17.5 | 1.5958 | 0.02838 | 0.0234 | 56.2297
18 | 1.6075 | 0.03123 | 0.0256 | 51.4729
18.5 | 1.6189 | 0.03432 | 0.0274 | 47.1707
19 | 1.6286 | 0.03773 | 0.0288 | 43.1646
19.5 | 1.6276 | 0.04246 | 0.0298 | 38.3325
20 | 1.6212 | 0.04814 | 0.0301 | 33.6768

## 91. Re 7M Mach 0.10 (1)
BIGFOIL.COM POLAR EXPORT
NACA66-212 a=0.2
NACA66-212 a=0.2 |  |  |  | Cl Max: | 1.063 | at alpha= | 10.5 | deg
JavaFoil+Calcfoil stall+Eppler ext transition |  |  |  | L/D Max: | 107.03 | at alpha= | 5 | deg
Re: | 7000000 |  |  | Cd Min: | 0.00348 | at alpha= | -0.5 | deg
Mach: | 0.1 |  |  | Cl=0 at alpha= | -1.0667 | deg
|  |  |  | @ Cl=0.1, Cd= | 0.0037467
|  |  |  | @ Cl=0.4, Cd= | 0.0047854
|  |  |  | @ Cl=0.6, Cd= | 0.00666
alpha (deg) | Cl | Cd | Cm | Cl/Cd
-14.5 | -0.585 | 0.1028 | 0.003 | -5.692
-14 | -0.609 | 0.09824 | 0.002 | -6.202
-13.5 | -0.628 | 0.09223 | 0.002 | -6.806
-13 | -0.643 | 0.08578 | 0.002 | -7.493
-12.5 | -0.655 | 0.07957 | 0.001 | -8.232
-12 | -0.665 | 0.07386 | 0.001 | -9.006
-11.5 | -0.67 | 0.07108 | 0.001 | -9.42
-11 | -0.673 | 0.06513 | 0 | -10.338
-10.5 | -0.677 | 0.05776 | 0 | -11.718
-10 | -0.669 | 0.05518 | -0.001 | -12.119
-9.5 | -0.801 | 0.01002 | -0.002 | -79.942
-9 | -0.784 | 0.00824 | -0.003 | -95.186
-8.5 | -0.76 | 0.0084 | -0.004 | -90.473
-8 | -0.728 | 0.00857 | -0.005 | -84.942
-7.5 | -0.691 | 0.00821 | -0.006 | -84.163
-7 | -0.649 | 0.00789 | -0.006 | -82.265
-6.5 | -0.605 | 0.00761 | -0.007 | -79.407
-6 | -0.557 | 0.00729 | -0.008 | -76.458
-5.5 | -0.507 | 0.00708 | -0.009 | -71.578
-5 | -0.455 | 0.00682 | -0.01 | -66.724
-4.5 | -0.401 | 0.00696 | -0.011 | -57.585
-4 | -0.345 | 0.00672 | -0.012 | -51.313
-3.5 | -0.288 | 0.00657 | -0.012 | -43.848
-3 | -0.23 | 0.00634 | -0.013 | -36.246
-2.5 | -0.171 | 0.00621 | -0.014 | -27.575
-2 | -0.112 | 0.00603 | -0.015 | -18.551
-1.5 | -0.052 | 0.00593 | -0.016 | -8.802
-1 | 0.008 | 0.00572 | -0.017 | 1.354
-0.5 | 0.068 | 0.00348 | -0.018 | 19.476
0 | 0.128 | 0.00398 | -0.019 | 32.167
0.5 | 0.188 | 0.00421 | -0.02 | 44.641
1 | 0.248 | 0.00418 | -0.02 | 59.337
1.5 | 0.308 | 0.00441 | -0.021 | 69.719
2 | 0.367 | 0.00464 | -0.022 | 79.099
2.5 | 0.426 | 0.0049 | -0.023 | 86.976
3 | 0.485 | 0.0052 | -0.024 | 93.254
3.5 | 0.543 | 0.00645 | -0.025 | 84.274
4 | 0.6 | 0.00666 | -0.026 | 90.109
4.5 | 0.656 | 0.00686 | -0.027 | 95.732
5 | 0.711 | 0.00664 | -0.028 | 107.03
5.5 | 0.764 | 0.0083 | -0.029 | 92.012
6 | 0.815 | 0.00861 | -0.029 | 94.671
6.5 | 0.863 | 0.009 | -0.03 | 95.848
7 | 0.906 | 0.00938 | -0.031 | 96.584
7.5 | 0.944 | 0.00982 | -0.032 | 96.116
8 | 0.978 | 0.01024 | -0.033 | 95.53
8.5 | 1.007 | 0.01077 | -0.034 | 93.514
9 | 1.03 | 0.01124 | -0.035 | 91.704
9.5 | 1.048 | 0.01177 | -0.035 | 89.006
10 | 1.059 | 0.01247 | -0.036 | 84.95
10.5 | 1.063 | 0.01342 | -0.037 | 79.241
11 | 1.062 | 0.01427 | -0.038 | 74.4
11.5 | 1.053 | 0.01527 | -0.038 | 68.953
12 | 1.039 | 0.01632 | -0.039 | 63.693
12.5 | 1.011 | 0.01867 | -0.039 | 54.136
13 | 0.833 | 0.07859 | -0.025 | 10.595
13.5 | 0.8 | 0.08669 | -0.024 | 9.23
14 | 0.768 | 0.09447 | -0.023 | 8.125
14.5 | 0.735 | 0.10032 | -0.023 | 7.324
15 | 0.7 | 0.10738 | -0.022 | 6.52
15.5 | 0.666 | 0.11144 | -0.023 | 5.975

## 92. Re 7M Mach 0.10 (2)
BIGFOIL.COM POLAR EXPORT
NACA66-212 a=0.2
NACA66-212 a=0.2 |  |  |  | Cl Max: | 1.6053 | at alpha= | 19 | deg
XFOIL ncrit=9 |  |  |  | L/D Max: | 108.072 | at alpha= | 8.5 | deg
Re: | 7000000 |  |  | Cd Min: | 0.05522 | at alpha= | 20 | deg
Mach: | 0.1 |  |  | Cl=0 at alpha= | -1.2314 | deg
|  |  |  | @ Cl=0.1, Cd= | 0.0042706
|  |  |  | @ Cl=0.4, Cd= | 0.0050403
|  |  |  | @ Cl=0.6, Cd= | 0.0068811
alpha (deg) | Cl | Cd | Cm | Cl/Cd
-20 | -1.4693 | 0.04865 | -0.066 | -30.2014
-19.5 | -1.4866 | 0.04192 | -0.0666 | -35.4628
-19 | -1.5109 | 0.03556 | -0.0652 | -42.4888
-18.5 | -1.5145 | 0.03149 | -0.0627 | -48.0946
-18 | -1.5121 | 0.02817 | -0.0596 | -53.6777
-16.5 | -1.4614 | 0.02176 | -0.05 | -67.1599
-16 | -1.4466 | 0.02023 | -0.0449 | -71.5077
-15 | -1.4018 | 0.01749 | -0.0359 | -80.1487
-14.5 | -1.3741 | 0.01654 | -0.0315 | -83.0774
-14 | -1.3373 | 0.01572 | -0.0287 | -85.07
-13.5 | -1.2951 | 0.01497 | -0.0268 | -86.513
-13 | -1.2507 | 0.01429 | -0.0253 | -87.5227
-12.5 | -1.205 | 0.0136 | -0.0239 | -88.6029
-12 | -1.1568 | 0.01309 | -0.0229 | -88.3728
-11.5 | -1.1119 | 0.01211 | -0.0214 | -91.8167
-11 | -1.0641 | 0.01136 | -0.0203 | -93.6708
-10.5 | -1.0144 | 0.01077 | -0.0195 | -94.1876
-10 | -0.9631 | 0.01031 | -0.019 | -93.4142
-9.5 | -0.9116 | 0.00983 | -0.0185 | -92.7365
-8.5 | -0.8059 | 0.00906 | -0.018 | -88.9514
-8 | -0.7524 | 0.00871 | -0.0178 | -86.3835
-7.5 | -0.7 | 0.00822 | -0.0175 | -85.1582
-7 | -0.6469 | 0.00776 | -0.0172 | -83.3634
-6.5 | -0.5924 | 0.00744 | -0.0172 | -79.6237
-5.5 | -0.4822 | 0.00688 | -0.0175 | -70.0872
-5 | -0.4263 | 0.00665 | -0.0178 | -64.1053
-4.5 | -0.3709 | 0.00638 | -0.018 | -58.1348
-4 | -0.3148 | 0.00616 | -0.0183 | -51.1039
-3 | -0.2015 | 0.0058 | -0.0192 | -34.7414
-2.5 | -0.1447 | 0.00563 | -0.0197 | -25.7016
-2 | -0.0874 | 0.00548 | -0.0203 | -15.9489
-1.5 | -0.0303 | 0.00534 | -0.0209 | -5.6742
-1 | 0.0261 | 0.00508 | -0.0213 | 5.1378
-0.5 | 0.0805 | 0.00457 | -0.0215 | 17.6149
0 | 0.1326 | 0.00377 | -0.0215 | 35.1724
0.5 | 0.1851 | 0.00294 | -0.0215 | 62.9592
1 | 0.2434 | 0.00293 | -0.0223 | 83.0717
1.5 | 0.2966 | 0.00354 | -0.0223 | 83.7853
2 | 0.347 | 0.00438 | -0.022 | 79.2237
3.5 | 0.5003 | 0.00629 | -0.0209 | 79.539
4 | 0.5538 | 0.00667 | -0.0209 | 83.0285
4.5 | 0.6085 | 0.00692 | -0.0211 | 87.9335
5 | 0.6626 | 0.00719 | -0.0211 | 92.1558
5.5 | 0.7168 | 0.00744 | -0.0212 | 96.3441
6 | 0.7695 | 0.00777 | -0.021 | 99.0347
6.5 | 0.8226 | 0.00804 | -0.021 | 102.3134
7 | 0.8747 | 0.00836 | -0.0207 | 104.6292
7.5 | 0.9249 | 0.00879 | -0.0201 | 105.2218
8 | 0.9759 | 0.00912 | -0.0197 | 107.0066
8.5 | 1.0256 | 0.00949 | -0.019 | 108.0717
9 | 1.0733 | 0.00994 | -0.018 | 107.9779
9.5 | 1.1183 | 0.01051 | -0.0165 | 106.4034
10 | 1.1642 | 0.01091 | -0.0152 | 106.7094
10.5 | 1.2062 | 0.0114 | -0.0131 | 105.807
11 | 1.2391 | 0.01196 | -0.0093 | 103.6037
11.5 | 1.2717 | 0.01261 | -0.0057 | 100.8485
12 | 1.3025 | 0.01342 | -0.002 | 97.0566
12.5 | 1.3343 | 0.01406 | 0.0015 | 94.9004
13 | 1.3746 | 0.01489 | 0.0028 | 92.317
13.5 | 1.4061 | 0.01592 | 0.0057 | 88.3229
14 | 1.4358 | 0.0171 | 0.0086 | 83.9649
14.5 | 1.4599 | 0.01865 | 0.012 | 78.2788
15 | 1.4859 | 0.02014 | 0.0148 | 73.7786
15.5 | 1.5107 | 0.02176 | 0.0176 | 69.4256
16 | 1.5355 | 0.02343 | 0.02 | 65.5356
16.5 | 1.5545 | 0.02558 | 0.0228 | 60.7701
17 | 1.5707 | 0.02801 | 0.0253 | 56.0764
17.5 | 1.5869 | 0.03059 | 0.0275 | 51.8764
18 | 1.594 | 0.03408 | 0.0297 | 46.7723
18.5 | 1.6 | 0.03792 | 0.0314 | 42.1941
19 | 1.6053 | 0.04214 | 0.0324 | 38.0944
19.5 | 1.5984 | 0.04796 | 0.0328 | 33.3278
20 | 1.5845 | 0.05522 | 0.0319 | 28.6943

## 93. Re 7M Mach 0.25 (1)
BIGFOIL.COM POLAR EXPORT
NACA66-212 a=0.2
NACA66-212 a=0.2 |  |  |  | Cl Max: | 1.015 | at alpha= | 9.5 | deg
JavaFoil+Calcfoil stall+Eppler ext transition |  |  |  | L/D Max: | 102.834 | at alpha= | 4.5 | deg
Re: | 7000000 |  |  | Cd Min: | 0.00348 | at alpha= | -0.5 | deg
Mach: | 0.25 |  |  | Cl=0 at alpha= | -1.0645 | deg
|  |  |  | @ Cl=0.1, Cd= | 0.0037461
|  |  |  | @ Cl=0.4, Cd= | 0.11136
|  |  |  | @ Cl=0.6, Cd= | 0.11136
alpha (deg) | Cl | Cd | Cm | Cl/Cd
-13.5 | -0.379 | 0.09888 | 0.002 | -3.829
-13 | -0.428 | 0.09234 | 0.002 | -4.64
-12.5 | -0.473 | 0.08626 | 0.001 | -5.489
-12 | -0.513 | 0.08069 | 0.001 | -6.359
-11.5 | -0.547 | 0.07585 | 0 | -7.209
-11 | -0.574 | 0.07005 | 0 | -8.191
-10.5 | -0.594 | 0.06503 | 0 | -9.137
-10 | -0.607 | 0.06089 | -0.001 | -9.968
-9.5 | -0.613 | 0.05647 | -0.001 | -10.856
-9 | -0.612 | 0.0522 | -0.002 | -11.732
-8.5 | -0.739 | 0.00957 | -0.004 | -77.235
-8 | -0.72 | 0.00837 | -0.005 | -85.966
-7.5 | -0.689 | 0.00854 | -0.006 | -80.634
-7 | -0.652 | 0.00812 | -0.007 | -80.287
-6.5 | -0.611 | 0.00784 | -0.007 | -77.925
-6 | -0.565 | 0.00749 | -0.008 | -75.508
-5.5 | -0.516 | 0.00722 | -0.009 | -71.534
-5 | -0.464 | 0.00694 | -0.01 | -66.865
-4.5 | -0.41 | 0.00669 | -0.011 | -61.275
-4 | -0.353 | 0.00644 | -0.012 | -54.907
-3.5 | -0.295 | 0.00628 | -0.013 | -47.054
-3 | -0.236 | 0.00644 | -0.014 | -36.656
-2.5 | -0.176 | 0.00628 | -0.015 | -27.989
-2 | -0.115 | 0.00613 | -0.016 | -18.762
-1.5 | -0.054 | 0.00593 | -0.016 | -9.039
-1 | 0.008 | 0.00578 | -0.017 | 1.376
-0.5 | 0.07 | 0.00348 | -0.018 | 20.042
0 | 0.132 | 0.00403 | -0.019 | 32.695
0.5 | 0.193 | 0.00403 | -0.02 | 47.853
1 | 0.255 | 0.00421 | -0.021 | 60.416
1.5 | 0.316 | 0.00447 | -0.022 | 70.667
2 | 0.377 | 0.00473 | -0.023 | 79.715
2.5 | 0.438 | 0.00499 | -0.024 | 87.746
3 | 0.499 | 0.0053 | -0.025 | 94.141
3.5 | 0.558 | 0.00659 | -0.026 | 84.645
4 | 0.616 | 0.00677 | -0.027 | 91.009
4.5 | 0.673 | 0.00654 | -0.027 | 102.834
5 | 0.728 | 0.00821 | -0.028 | 88.719
5.5 | 0.781 | 0.00852 | -0.029 | 91.668
6 | 0.832 | 0.0089 | -0.03 | 93.483
6.5 | 0.878 | 0.00934 | -0.031 | 94.033
7 | 0.919 | 0.00977 | -0.032 | 93.996
7.5 | 0.953 | 0.01023 | -0.033 | 93.162
8 | 0.981 | 0.01076 | -0.034 | 91.185
8.5 | 1.001 | 0.01135 | -0.035 | 88.235
9 | 1.012 | 0.012 | -0.035 | 84.341
9.5 | 1.015 | 0.01265 | -0.036 | 80.242
10 | 1.006 | 0.01373 | -0.037 | 73.243
10.5 | 0.987 | 0.01461 | -0.038 | 67.591
11 | 0.914 | 0.02348 | -0.036 | 38.941
11.5 | 0.771 | 0.06866 | -0.024 | 11.229
12 | 0.726 | 0.07949 | -0.02 | 9.133
12.5 | 0.678 | 0.08413 | -0.02 | 8.064
13 | 0.616 | 0.09198 | -0.02 | 6.698
13.5 | 0.548 | 0.09736 | -0.021 | 5.629
14 | 0.474 | 0.10265 | -0.022 | 4.622
14.5 | 0.395 | 0.11136 | -0.021 | 3.548

## 94. Re 7M Mach 0.25 (2)
BIGFOIL.COM POLAR EXPORT
NACA66-212 a=0.2
NACA66-212 a=0.2 |  |  |  | Cl Max: | 1.4574 | at alpha= | 15 | deg
XFOIL ncrit=9 |  |  |  | L/D Max: | 105.622 | at alpha= | 8 | deg
Re: | 7000000 |  |  | Cd Min: | 0.20022 | at alpha= | -18 | deg
Mach: | 0.25 |  |  | Cl=0 at alpha= | -1.2449 | deg
|  |  |  | @ Cl=0.1, Cd= | 0.0043769
|  |  |  | @ Cl=0.4, Cd= | 0.004923
|  |  |  | @ Cl=0.6, Cd= | 0.0069408
alpha (deg) | Cl | Cd | Cm | Cl/Cd
-18 | -0.642 | 0.20022 | 0.0175 | -3.2065
-17.5 | -0.6332 | 0.18996 | 0.0124 | -3.3333
-17 | -0.6305 | 0.17798 | 0.0066 | -3.5425
-15 | -1.0544 | 0.04999 | -0.0736 | -21.0922
-14.5 | -1.1084 | 0.041 | -0.0727 | -27.0341
-14 | -1.1768 | 0.03238 | -0.0666 | -36.3434
-13.5 | -1.2513 | 0.02411 | -0.0549 | -51.8996
-13 | -1.2539 | 0.02088 | -0.0462 | -60.0527
-12.5 | -1.2228 | 0.01889 | -0.0415 | -64.7327
-12 | -1.1833 | 0.01721 | -0.0379 | -68.7565
-11.5 | -1.1373 | 0.01599 | -0.035 | -71.1257
-11 | -1.0903 | 0.01467 | -0.0324 | -74.3217
-10.5 | -1.0465 | 0.01284 | -0.0294 | -81.5031
-10 | -0.9941 | 0.01196 | -0.0276 | -83.1187
-9.5 | -0.9404 | 0.01124 | -0.0261 | -83.6655
-9 | -0.8865 | 0.01053 | -0.0247 | -84.188
-8.5 | -0.8316 | 0.00992 | -0.0236 | -83.8306
-8 | -0.7769 | 0.00933 | -0.0225 | -83.269
-7.5 | -0.7212 | 0.00883 | -0.0217 | -81.6761
-7 | -0.6664 | 0.00824 | -0.0208 | -80.8738
-6.5 | -0.6111 | 0.00774 | -0.0201 | -78.9535
-6 | -0.554 | 0.00739 | -0.0198 | -74.9662
-5.5 | -0.4968 | 0.00705 | -0.0196 | -70.4681
-5 | -0.439 | 0.00677 | -0.0195 | -64.8449
-4.5 | -0.3811 | 0.00653 | -0.0196 | -58.3614
-4 | -0.3235 | 0.00624 | -0.0197 | -51.8429
-3.5 | -0.265 | 0.00603 | -0.0199 | -43.9469
-3 | -0.2064 | 0.00587 | -0.0203 | -35.1618
-2.5 | -0.1478 | 0.00566 | -0.0207 | -26.1131
-2 | -0.0887 | 0.00552 | -0.0213 | -16.0688
-1.5 | -0.0298 | 0.00537 | -0.0218 | -5.5493
-1 | 0.0286 | 0.00514 | -0.0223 | 5.5642
-0.5 | 0.0844 | 0.00463 | -0.0224 | 18.2289
0 | 0.1374 | 0.00377 | -0.0223 | 36.4456
0.5 | 0.1912 | 0.00294 | -0.0222 | 65.034
1 | 0.2515 | 0.00294 | -0.023 | 85.5442
1.5 | 0.3067 | 0.00352 | -0.0231 | 87.1307
2 | 0.3576 | 0.00442 | -0.0225 | 80.905
2.5 | 0.4107 | 0.00505 | -0.0222 | 81.3267
3.5 | 0.513 | 0.00646 | -0.0207 | 79.4118
4 | 0.5685 | 0.00679 | -0.0206 | 83.7261
4.5 | 0.6249 | 0.00706 | -0.0206 | 88.5127
5 | 0.6808 | 0.00732 | -0.0205 | 93.0055
5.5 | 0.7362 | 0.00761 | -0.0203 | 96.7411
6 | 0.7907 | 0.00795 | -0.0198 | 99.4591
6.5 | 0.8451 | 0.00826 | -0.0193 | 102.3123
7 | 0.8979 | 0.00866 | -0.0184 | 103.6836
7.5 | 0.9496 | 0.00908 | -0.0173 | 104.5815
8 | 1.0013 | 0.00948 | -0.0161 | 105.6224
8.5 | 1.0506 | 0.00996 | -0.0144 | 105.4819
9 | 1.0955 | 0.01061 | -0.0119 | 103.2516
9.5 | 1.1382 | 0.01107 | -0.0088 | 102.8184
10 | 1.1751 | 0.01164 | -0.0047 | 100.9536
10.5 | 1.2114 | 0.01237 | -0.0007 | 97.9305
11 | 1.2438 | 0.01336 | 0.0037 | 93.0988
12 | 1.3123 | 0.0152 | 0.0117 | 86.3355
13.5 | 1.3998 | 0.02021 | 0.023 | 69.2627
14 | 1.4268 | 0.02207 | 0.0266 | 64.6488
14.5 | 1.441 | 0.02488 | 0.0309 | 57.918
15 | 1.4574 | 0.02768 | 0.0345 | 52.6517
15.5 | 1.4424 | 0.03307 | 0.0391 | 43.6166
16 | 1.4528 | 0.03684 | 0.0414 | 39.4354
16.5 | 1.4301 | 0.04398 | 0.0433 | 32.5171
17 | 1.4047 | 0.05239 | 0.0429 | 26.8124
17.5 | 1.3876 | 0.06106 | 0.0406 | 22.7252
18 | 1.3488 | 0.07383 | 0.0346 | 18.269
18.5 | 1.3119 | 0.08795 | 0.0264 | 14.9164
19 | 1.2675 | 0.10468 | 0.0156 | 12.1083
19.5 | 1.2003 | 0.1271 | 0.0006 | 9.4437

## 95. Re 7M Mach 0.50 (1)
BIGFOIL.COM POLAR EXPORT
NACA66-212 a=0.2
NACA66-212 a=0.2 |  |  |  | Cl Max: | 1.146 | at alpha= | 20 | deg
JavaFoil+Calcfoil stall+Eppler ext transition |  |  |  | L/D Max: | 110.568 | at alpha= | 3 | deg
Re: | 7000000 |  |  | Cd Min: | 0.00339 | at alpha= | -0.5 | deg
Mach: | 0.5 |  |  | Cl=0 at alpha= | -1.0652 | deg
|  |  |  | @ Cl=0.1, Cd= | 0.0035781
|  |  |  | @ Cl=0.4, Cd= | 0.0047369
|  |  |  | @ Cl=0.6, Cd= | 0.0071434
alpha (deg) | Cl | Cd | Cm | Cl/Cd
-20 | -1.025 | 0.15383 | 0.009 | -6.661
-19.5 | -1.002 | 0.14956 | 0.009 | -6.701
-19 | -0.974 | 0.14166 | 0.008 | -6.878
-18.5 | -0.946 | 0.14022 | 0.007 | -6.746
-18 | -0.918 | 0.13461 | 0.007 | -6.816
-17.5 | -0.891 | 0.12888 | 0.006 | -6.916
-17 | -0.866 | 0.13095 | 0.006 | -6.61
-16.5 | -0.839 | 0.12235 | 0.005 | -6.857
-16 | -0.811 | 0.11817 | 0.005 | -6.863
-15.5 | -0.784 | 0.11043 | 0.004 | -7.103
-15 | -0.758 | 0.10327 | 0.004 | -7.34
-14.5 | -0.732 | 0.0947 | 0.004 | -7.73
-14 | -0.704 | 0.10272 | 0.003 | -6.849
-13.5 | -0.677 | 0.09639 | 0.002 | -7.019
-13 | -0.65 | 0.08618 | 0.002 | -7.545
-12.5 | -0.625 | 0.07858 | 0.002 | -7.953
-12 | -0.6 | 0.07276 | 0.001 | -8.241
-11.5 | -0.577 | 0.06466 | 0.001 | -8.927
-11 | -0.655 | 0.01388 | 0 | -47.192
-10.5 | -0.514 | 0.07237 | 0 | -7.097
-10 | -0.487 | 0.06505 | -0.001 | -7.485
-9.5 | -0.461 | 0.05934 | -0.001 | -7.763
-9 | -0.434 | 0.05431 | -0.002 | -7.999
-8.5 | -0.412 | 0.04676 | -0.003 | -8.815
-8 | -0.466 | 0.01022 | -0.005 | -45.536
-7.5 | -0.351 | 0.05111 | -0.003 | -6.86
-7 | -0.323 | 0.04658 | -0.003 | -6.945
-6.5 | -0.298 | 0.04094 | -0.004 | -7.272
-6 | -0.413 | 0.03923 | -0.005 | -10.535
-5.5 | -0.519 | 0.00762 | -0.01 | -68.199
-5 | -0.489 | 0.00721 | -0.011 | -67.788
-4.5 | -0.442 | 0.00739 | -0.012 | -59.844
-4 | -0.387 | 0.00699 | -0.013 | -55.312
-3.5 | -0.326 | 0.00671 | -0.014 | -48.551
-3 | -0.262 | 0.00639 | -0.015 | -40.942
-2.5 | -0.196 | 0.00618 | -0.016 | -31.634
-2 | -0.128 | 0.00601 | -0.017 | -21.337
-1.5 | -0.06 | 0.00581 | -0.018 | -10.298
-1 | 0.009 | 0.00563 | -0.019 | 1.579
-0.5 | 0.078 | 0.00339 | -0.02 | 22.978
0 | 0.147 | 0.00398 | -0.021 | 36.94
0.5 | 0.216 | 0.00417 | -0.022 | 51.628
1 | 0.284 | 0.00446 | -0.024 | 63.794
1.5 | 0.353 | 0.00473 | -0.025 | 74.57
2 | 0.421 | 0.00474 | -0.026 | 88.902
2.5 | 0.489 | 0.00505 | -0.027 | 96.724
3 | 0.555 | 0.00502 | -0.028 | 110.568
3.5 | 0.619 | 0.00804 | -0.029 | 76.978
4 | 0.681 | 0.00842 | -0.03 | 80.864
4.5 | 0.741 | 0.00881 | -0.031 | 84.033
5 | 0.796 | 0.00929 | -0.032 | 85.668
5.5 | 0.844 | 0.00986 | -0.033 | 85.667
6 | 0.884 | 0.01036 | -0.034 | 85.296
6.5 | 0.903 | 0.01118 | -0.035 | 80.698
7 | 0.866 | 0.01206 | -0.035 | 71.75
7.5 | 0.464 | 0.04992 | -0.017 | 9.294
8 | 0.598 | 0.01364 | -0.037 | 43.869
8.5 | 0.518 | 0.05516 | -0.018 | 9.394
9 | 0.545 | 0.06022 | -0.019 | 9.044
9.5 | 0.693 | 0.01545 | -0.04 | 44.857
10 | 0.722 | 0.01698 | -0.041 | 42.515
10.5 | 0.633 | 0.06324 | -0.026 | 10.018
11 | 0.652 | 0.07475 | -0.022 | 8.72
11.5 | 0.68 | 0.07933 | -0.023 | 8.57
12 | 0.84 | 0.02147 | -0.044 | 39.145
12.5 | 0.843 | 0.03058 | -0.043 | 27.565
13 | 0.762 | 0.08733 | -0.027 | 8.73
13.5 | 0.787 | 0.09612 | -0.027 | 8.185
14 | 0.814 | 0.0941 | -0.028 | 8.647
14.5 | 0.839 | 0.10078 | -0.028 | 8.327
15 | 0.865 | 0.11134 | -0.028 | 7.765
15.5 | 0.894 | 0.11435 | -0.03 | 7.82
16 | 0.919 | 0.12687 | -0.03 | 7.244
16.5 | 0.943 | 0.12253 | -0.03 | 7.7
17 | 0.973 | 0.12646 | -0.032 | 7.69
17.5 | 1.004 | 0.1298 | -0.035 | 7.732
18 | 1.028 | 0.13863 | -0.035 | 7.417
18.5 | 1.049 | 0.13771 | -0.034 | 7.621
19 | 1.079 | 0.14285 | -0.036 | 7.555
19.5 | 1.119 | 0.1383 | -0.041 | 8.09
20 | 1.146 | 0.14551 | -0.041 | 7.874

## 96. Re 7M Mach 0.50 (2)
BIGFOIL.COM POLAR EXPORT
NACA66-212 a=0.2
NACA66-212 a=0.2 |  |  |  | Cl Max: | 1.0139 | at alpha= | 8.5 | deg
XFOIL ncrit=9 |  |  |  | L/D Max: | 98.8451 | at alpha= | 1.5 | deg
Re: | 7000000 |  |  | Cd Min: | 0.25782 | at alpha= | -20 | deg
Mach: | 0.5 |  |  | Cl=0 at alpha= | -1.3061 | deg
|  |  |  | @ Cl=0.1, Cd= | 0.0041586
|  |  |  | @ Cl=0.4, Cd= | 0.0045062
|  |  |  | @ Cl=0.6, Cd= | 0.0071703
alpha (deg) | Cl | Cd | Cm | Cl/Cd
-20 | -0.7523 | 0.25782 | 0.0462 | -2.9179
-19.5 | -0.7314 | 0.24907 | 0.041 | -2.9365
-17.5 | -0.6504 | 0.21436 | 0.0205 | -3.0341
-17 | -0.6318 | 0.20678 | 0.0164 | -3.0554
-16.5 | -0.6122 | 0.19865 | 0.0117 | -3.0818
-16 | -0.5962 | 0.18876 | 0.0066 | -3.1585
-15.5 | -0.5782 | 0.18003 | 0.0017 | -3.2117
-15 | -0.5611 | 0.17122 | -0.0033 | -3.2771
-14.5 | -0.5453 | 0.16226 | -0.0083 | -3.3607
-14 | -0.5266 | 0.15436 | -0.013 | -3.4115
-13.5 | -0.5171 | 0.14389 | -0.0185 | -3.5937
-13 | -0.5051 | 0.1348 | -0.0236 | -3.747
-12.5 | -0.4891 | 0.12697 | -0.0282 | -3.8521
-12 | -0.4793 | 0.11797 | -0.0333 | -4.0629
-11.5 | -0.4744 | 0.10817 | -0.0387 | -4.3857
-11 | -0.4734 | 0.09812 | -0.0444 | -4.8247
-10 | -0.4846 | 0.0773 | -0.057 | -6.2691
-9 | -0.5298 | 0.05387 | -0.0742 | -9.8348
-8.5 | -0.5575 | 0.04685 | -0.0737 | -11.8997
-8 | -0.5885 | 0.04142 | -0.0673 | -14.2081
-7.5 | -0.6098 | 0.03544 | -0.0596 | -17.2065
-7 | -0.6125 | 0.02891 | -0.0528 | -21.1864
-6.5 | -0.6136 | 0.02075 | -0.0447 | -29.5711
-6 | -0.5964 | 0.01217 | -0.0379 | -49.0058
-5.5 | -0.5427 | 0.00922 | -0.0342 | -58.8612
-5 | -0.484 | 0.00802 | -0.0311 | -60.3491
-4.5 | -0.4217 | 0.00729 | -0.0288 | -57.8464
-4 | -0.3569 | 0.00681 | -0.0274 | -52.4082
-3.5 | -0.2924 | 0.00638 | -0.0263 | -45.8307
-3 | -0.2259 | 0.00612 | -0.0259 | -36.9118
-2.5 | -0.1591 | 0.00588 | -0.0258 | -27.0578
-2 | -0.0927 | 0.00568 | -0.0259 | -16.3204
-1.5 | -0.0259 | 0.00551 | -0.0262 | -4.7005
-1 | 0.0409 | 0.00533 | -0.0267 | 7.6735
0 | 0.1519 | 0.00313 | -0.0246 | 48.5304
0.5 | 0.2192 | 0.003 | -0.0254 | 73.0667
1 | 0.2884 | 0.00303 | -0.0264 | 95.1815
1.5 | 0.3509 | 0.00355 | -0.0263 | 98.8451
2 | 0.4043 | 0.00459 | -0.0247 | 88.0828
3 | 0.507 | 0.00643 | -0.0203 | 78.8491
3.5 | 0.5643 | 0.00698 | -0.0187 | 80.8453
4 | 0.6262 | 0.00731 | -0.0176 | 85.6635
4.5 | 0.6872 | 0.00765 | -0.0162 | 89.8301
5 | 0.747 | 0.00802 | -0.0143 | 93.1421
5.5 | 0.8041 | 0.00848 | -0.0116 | 94.8231
6 | 0.855 | 0.00894 | -0.0074 | 95.6376
6.5 | 0.8995 | 0.00956 | -0.0018 | 94.09
7 | 0.9398 | 0.01051 | 0.0044 | 89.4196
7.5 | 0.9785 | 0.0117 | 0.0108 | 83.6325
8 | 1.0045 | 0.01362 | 0.0187 | 73.7518
8.5 | 1.0139 | 0.01709 | 0.0278 | 59.3271
9 | 1.0042 | 0.02363 | 0.0367 | 42.4968
9.5 | 0.9841 | 0.02979 | 0.0444 | 33.0346
10 | 0.9538 | 0.0366 | 0.05 | 26.0601
10.5 | 0.9206 | 0.04435 | 0.0526 | 20.7576
11 | 0.884 | 0.05359 | 0.0518 | 16.4956
12.5 | 0.8025 | 0.09561 | 0.0235 | 8.3935
13 | 0.7851 | 0.1105 | 0.0144 | 7.105
13.5 | 0.7718 | 0.12428 | 0.0061 | 6.2102

## 97. Re 8M Mach 0.00 (1)
BIGFOIL.COM POLAR EXPORT
NACA66-212 a=0.2
NACA66-212 a=0.2 |  |  |  | Cl Max: | 1.075 | at alpha= | 11 | deg
JavaFoil+Calcfoil stall+Eppler ext transition |  |  |  | L/D Max: | 106.072 | at alpha= | 5.5 | deg
Re: | 8000000 |  |  | Cd Min: | 0.00389 | at alpha= | -0.5 | deg
Mach: | 0 |  |  | Cl=0 at alpha= | -1.0667 | deg
|  |  |  | @ Cl=0.1, Cd= | 0.0039945
|  |  |  | @ Cl=0.4, Cd= | 0.0048483
|  |  |  | @ Cl=0.6, Cd= | 0.006458
alpha (deg) | Cl | Cd | Cm | Cl/Cd
-15.5 | -0.575 | 0.11367 | 0.003 | -5.061
-15 | -0.598 | 0.10756 | 0.003 | -5.561
-14.5 | -0.62 | 0.10155 | 0.003 | -6.104
-14 | -0.64 | 0.09599 | 0.002 | -6.669
-13.5 | -0.656 | 0.08922 | 0.002 | -7.347
-13 | -0.667 | 0.08529 | 0.002 | -7.816
-12.5 | -0.677 | 0.07785 | 0.001 | -8.692
-12 | -0.684 | 0.07153 | 0.001 | -9.567
-11.5 | -0.685 | 0.06957 | 0.001 | -9.843
-11 | -0.692 | 0.06002 | 0 | -11.523
-10.5 | -0.828 | 0.01088 | -0.001 | -76.085
-10 | -0.821 | 0.01016 | -0.001 | -80.835
-9.5 | -0.807 | 0.00972 | -0.002 | -83.078
-9 | -0.788 | 0.00851 | -0.003 | -92.553
-8.5 | -0.762 | 0.00865 | -0.004 | -88.052
-8 | -0.729 | 0.0083 | -0.005 | -87.832
-7.5 | -0.69 | 0.00801 | -0.006 | -86.161
-7 | -0.648 | 0.0077 | -0.006 | -84.142
-6.5 | -0.603 | 0.00742 | -0.007 | -81.294
-6 | -0.556 | 0.0071 | -0.008 | -78.228
-5.5 | -0.505 | 0.00692 | -0.009 | -73.026
-5 | -0.453 | 0.00702 | -0.01 | -64.501
-4.5 | -0.399 | 0.00683 | -0.011 | -58.413
-4 | -0.343 | 0.00657 | -0.012 | -52.294
-3.5 | -0.287 | 0.00641 | -0.012 | -44.722
-3 | -0.229 | 0.00619 | -0.013 | -36.944
-2.5 | -0.17 | 0.00606 | -0.014 | -28.118
-2 | -0.111 | 0.00594 | -0.015 | -18.734
-1.5 | -0.052 | 0.00578 | -0.016 | -8.982
-1 | 0.008 | 0.00572 | -0.017 | 1.348
-0.5 | 0.067 | 0.00389 | -0.018 | 17.354
0 | 0.127 | 0.00408 | -0.019 | 31.264
0.5 | 0.187 | 0.00427 | -0.019 | 43.796
1 | 0.247 | 0.00425 | -0.02 | 58.044
1.5 | 0.306 | 0.00448 | -0.021 | 68.341
2 | 0.365 | 0.0047 | -0.022 | 77.675
2.5 | 0.424 | 0.00495 | -0.023 | 85.749
3 | 0.483 | 0.00522 | -0.024 | 92.574
3.5 | 0.541 | 0.00674 | -0.025 | 80.214
4 | 0.598 | 0.00645 | -0.026 | 92.611
4.5 | 0.653 | 0.00667 | -0.027 | 97.982
5 | 0.708 | 0.00687 | -0.028 | 103.061
5.5 | 0.761 | 0.00717 | -0.028 | 106.072
6 | 0.812 | 0.00839 | -0.029 | 96.71
6.5 | 0.86 | 0.0087 | -0.03 | 98.906
7 | 0.903 | 0.0091 | -0.031 | 99.265
7.5 | 0.943 | 0.00951 | -0.032 | 99.102
8 | 0.978 | 0.00995 | -0.033 | 98.272
8.5 | 1.008 | 0.01041 | -0.034 | 96.831
9 | 1.033 | 0.01087 | -0.034 | 95.033
9.5 | 1.052 | 0.01137 | -0.035 | 92.508
10 | 1.065 | 0.01213 | -0.036 | 87.83
10.5 | 1.073 | 0.0128 | -0.037 | 83.853
11 | 1.075 | 0.01366 | -0.038 | 78.66
11.5 | 1.071 | 0.01446 | -0.038 | 74.069
12 | 1.061 | 0.01543 | -0.039 | 68.792
12.5 | 1.043 | 0.01666 | -0.04 | 62.612
13 | 1.001 | 0.0208 | -0.04 | 48.11
13.5 | 0.841 | 0.07723 | -0.028 | 10.888
14 | 0.803 | 0.0902 | -0.025 | 8.907
14.5 | 0.774 | 0.09649 | -0.024 | 8.021
15 | 0.742 | 0.10378 | -0.023 | 7.15
15.5 | 0.712 | 0.10915 | -0.024 | 6.52
16 | 0.679 | 0.11819 | -0.023 | 5.749

## 98. Re 8M Mach 0.00 (2)
BIGFOIL.COM POLAR EXPORT
NACA66-212 a=0.2
NACA66-212 a=0.2 |  |  |  | Cl Max: | 1.643 | at alpha= | 19 | deg
XFOIL ncrit=9 |  |  |  | L/D Max: | 111.623 | at alpha= | 8.5 | deg
Re: | 8000000 |  |  | Cd Min: | 0.04653 | at alpha= | 20 | deg
Mach: | 0 |  |  | Cl=0 at alpha= | -1.2266 | deg
|  |  |  | @ Cl=0.1, Cd= | 0.0043282
|  |  |  | @ Cl=0.4, Cd= | 0.0050263
|  |  |  | @ Cl=0.6, Cd= | 0.0067184
alpha (deg) | Cl | Cd | Cm | Cl/Cd
-20 | -1.5839 | 0.03487 | -0.0617 | -45.423
-19.5 | -1.5813 | 0.03136 | -0.0596 | -50.4241
-19 | -1.5772 | 0.02824 | -0.0569 | -55.8499
-18.5 | -1.5662 | 0.02577 | -0.054 | -60.7761
-17 | -1.509 | 0.02057 | -0.0447 | -73.3593
-16.5 | -1.4888 | 0.01916 | -0.0407 | -77.7035
-16 | -1.4657 | 0.01796 | -0.0368 | -81.6091
-15.5 | -1.4415 | 0.01682 | -0.0326 | -85.7015
-15 | -1.4144 | 0.01595 | -0.0285 | -88.6771
-14.5 | -1.3793 | 0.01517 | -0.0257 | -90.9229
-14 | -1.3383 | 0.01446 | -0.024 | -92.5519
-13.5 | -1.2948 | 0.01384 | -0.0226 | -93.5549
-13 | -1.2496 | 0.01325 | -0.0214 | -94.3094
-12.5 | -1.2035 | 0.01267 | -0.0204 | -94.9882
-12 | -1.1554 | 0.01219 | -0.0197 | -94.7826
-11.5 | -1.1087 | 0.01147 | -0.0188 | -96.6609
-11 | -1.0612 | 0.01076 | -0.0179 | -98.6245
-10.5 | -1.012 | 0.0102 | -0.0173 | -99.2157
-10 | -0.9612 | 0.00973 | -0.0169 | -98.7873
-9.5 | -0.9099 | 0.00931 | -0.0166 | -97.7336
-9 | -0.8575 | 0.00895 | -0.0165 | -95.8101
-8.5 | -0.8044 | 0.00863 | -0.0165 | -93.2097
-7.5 | -0.6976 | 0.00797 | -0.0165 | -87.5282
-7 | -0.6451 | 0.00751 | -0.0163 | -85.8988
-6.5 | -0.5911 | 0.0072 | -0.0164 | -82.0972
-6 | -0.5364 | 0.00691 | -0.0166 | -77.6266
-5.5 | -0.4813 | 0.00666 | -0.0168 | -72.2673
-5 | -0.4257 | 0.00645 | -0.0172 | -66
-4.5 | -0.3702 | 0.00623 | -0.0175 | -59.4222
-4 | -0.3143 | 0.00599 | -0.0179 | -52.4708
-3.5 | -0.2581 | 0.00582 | -0.0184 | -44.3471
-3 | -0.2015 | 0.00566 | -0.0189 | -35.6007
-2.5 | -0.1449 | 0.00548 | -0.0194 | -26.4416
-2 | -0.0879 | 0.00536 | -0.02 | -16.3993
-1.5 | -0.0309 | 0.00521 | -0.0206 | -5.9309
-1 | 0.0256 | 0.00499 | -0.0211 | 5.1303
-0.5 | 0.0801 | 0.00457 | -0.0214 | 17.5274
0 | 0.1336 | 0.00392 | -0.0216 | 34.0816
0.5 | 0.1843 | 0.00291 | -0.0215 | 63.3333
1 | 0.2417 | 0.00291 | -0.0222 | 83.0584
1.5 | 0.2929 | 0.00371 | -0.022 | 78.9488
2 | 0.3442 | 0.00442 | -0.0218 | 77.8733
2.5 | 0.3965 | 0.00498 | -0.0217 | 79.6185
3 | 0.4472 | 0.00565 | -0.0213 | 79.1504
3.5 | 0.4988 | 0.00619 | -0.0211 | 80.5816
4 | 0.5525 | 0.00651 | -0.0212 | 84.8694
4.5 | 0.6072 | 0.00675 | -0.0214 | 89.9556
5 | 0.6613 | 0.007 | -0.0216 | 94.4714
5.5 | 0.7153 | 0.00724 | -0.0218 | 98.7983
6 | 0.7682 | 0.00756 | -0.0217 | 101.6138
6.5 | 0.8212 | 0.00781 | -0.0218 | 105.1472
7 | 0.8732 | 0.00813 | -0.0216 | 107.4047
7.5 | 0.9238 | 0.00851 | -0.0212 | 108.5546
8 | 0.9749 | 0.00882 | -0.0209 | 110.5329
8.5 | 1.0247 | 0.00918 | -0.0204 | 111.6231
9 | 1.0726 | 0.00962 | -0.0196 | 111.4969
9.5 | 1.1188 | 0.01011 | -0.0185 | 110.6627
10 | 1.1655 | 0.01051 | -0.0176 | 110.8944
10.5 | 1.2098 | 0.01097 | -0.0162 | 110.2826
11 | 1.2485 | 0.0115 | -0.0137 | 108.5652
11.5 | 1.2798 | 0.01208 | -0.0099 | 105.9437
12 | 1.3111 | 0.01278 | -0.0062 | 102.59
12.5 | 1.3443 | 0.01338 | -0.0032 | 100.4709
13 | 1.3728 | 0.01401 | 0.0007 | 97.9872
13.5 | 1.4133 | 0.01492 | 0.0016 | 94.7252
14 | 1.4435 | 0.01596 | 0.0043 | 90.4449
14.5 | 1.4695 | 0.01728 | 0.0075 | 85.0405
15 | 1.4973 | 0.01853 | 0.0102 | 80.8041
15.5 | 1.523 | 0.01995 | 0.0128 | 76.3409
16 | 1.549 | 0.0214 | 0.0152 | 72.3832
16.5 | 1.5713 | 0.02315 | 0.0178 | 67.8747
17 | 1.5903 | 0.02519 | 0.0203 | 63.1322
17.5 | 1.6097 | 0.02728 | 0.0225 | 59.0066
18 | 1.6202 | 0.03016 | 0.0249 | 53.7202
18.5 | 1.6308 | 0.03323 | 0.0269 | 49.0761
19 | 1.643 | 0.03636 | 0.0283 | 45.187
19.5 | 1.6406 | 0.04109 | 0.0297 | 39.927
20 | 1.6353 | 0.04653 | 0.0302 | 35.1451

## 99. Re 8M Mach 0.10 (1)
BIGFOIL.COM POLAR EXPORT
NACA66-212 a=0.2
NACA66-212 a=0.2 |  |  |  | Cl Max: | 1.064 | at alpha= | 10.5 | deg
JavaFoil+Calcfoil stall+Eppler ext transition |  |  |  | L/D Max: | 114.126 | at alpha= | 5.5 | deg
Re: | 8000000 |  |  | Cd Min: | 0.00387 | at alpha= | -0.5 | deg
Mach: | 0.1 |  |  | Cl=0 at alpha= | -1.0667 | deg
|  |  |  | @ Cl=0.1, Cd= | 0.003982
|  |  |  | @ Cl=0.4, Cd= | 0.0048242
|  |  |  | @ Cl=0.6, Cd= | 0.0064943
alpha (deg) | Cl | Cd | Cm | Cl/Cd
-14.5 | -0.585 | 0.10313 | 0.003 | -5.676
-14 | -0.609 | 0.09808 | 0.002 | -6.213
-13.5 | -0.628 | 0.0919 | 0.002 | -6.832
-13 | -0.643 | 0.08555 | 0.002 | -7.515
-12.5 | -0.656 | 0.0789 | 0.001 | -8.31
-12 | -0.666 | 0.07314 | 0.001 | -9.103
-11.5 | -0.67 | 0.07055 | 0.001 | -9.499
-11 | -0.675 | 0.06378 | 0 | -10.585
-10.5 | -0.69 | 0.04997 | 0 | -13.808
-10 | -0.685 | 0.04616 | -0.001 | -14.841
-9.5 | -0.802 | 0.00982 | -0.002 | -81.588
-9 | -0.784 | 0.0086 | -0.003 | -91.205
-8.5 | -0.76 | 0.00874 | -0.004 | -86.973
-8 | -0.728 | 0.0084 | -0.005 | -86.736
-7.5 | -0.691 | 0.00801 | -0.006 | -86.22
-7 | -0.649 | 0.0077 | -0.006 | -84.315
-6.5 | -0.605 | 0.00743 | -0.007 | -81.358
-6 | -0.557 | 0.0071 | -0.008 | -78.453
-5.5 | -0.507 | 0.00692 | -0.009 | -73.25
-5 | -0.455 | 0.00671 | -0.01 | -67.771
-4.5 | -0.401 | 0.00686 | -0.011 | -58.437
-4 | -0.345 | 0.0066 | -0.012 | -52.265
-3.5 | -0.288 | 0.00639 | -0.012 | -45.085
-3 | -0.23 | 0.00624 | -0.013 | -36.848
-2.5 | -0.171 | 0.00607 | -0.014 | -28.214
-2 | -0.112 | 0.00594 | -0.015 | -18.826
-1.5 | -0.052 | 0.00582 | -0.016 | -8.965
-1 | 0.008 | 0.00573 | -0.017 | 1.35
-0.5 | 0.068 | 0.00387 | -0.018 | 17.509
0 | 0.128 | 0.00408 | -0.019 | 31.36
0.5 | 0.188 | 0.0043 | -0.02 | 43.68
1 | 0.248 | 0.00428 | -0.02 | 57.898
1.5 | 0.308 | 0.00448 | -0.021 | 68.609
2 | 0.367 | 0.00469 | -0.022 | 78.374
2.5 | 0.426 | 0.00493 | -0.023 | 86.477
3 | 0.485 | 0.00522 | -0.024 | 92.973
3.5 | 0.543 | 0.00674 | -0.025 | 80.575
4 | 0.601 | 0.00649 | -0.026 | 92.559
4.5 | 0.656 | 0.00672 | -0.027 | 97.662
5 | 0.711 | 0.00692 | -0.028 | 102.721
5.5 | 0.764 | 0.0067 | -0.029 | 114.126
6 | 0.815 | 0.00843 | -0.029 | 96.704
6.5 | 0.863 | 0.00881 | -0.03 | 97.966
7 | 0.906 | 0.00917 | -0.031 | 98.783
7.5 | 0.945 | 0.00959 | -0.032 | 98.489
8 | 0.979 | 0.01 | -0.033 | 97.859
8.5 | 1.008 | 0.01052 | -0.034 | 95.806
9 | 1.031 | 0.01097 | -0.035 | 93.964
9.5 | 1.049 | 0.01148 | -0.035 | 91.341
10 | 1.06 | 0.01216 | -0.036 | 87.162
10.5 | 1.064 | 0.01308 | -0.037 | 81.371
11 | 1.063 | 0.0139 | -0.038 | 76.476
11.5 | 1.055 | 0.01486 | -0.038 | 70.957
12 | 1.041 | 0.01582 | -0.039 | 65.794
12.5 | 1.015 | 0.01771 | -0.04 | 57.295
13 | 0.845 | 0.07098 | -0.028 | 11.903
13.5 | 0.803 | 0.08469 | -0.025 | 9.479
14 | 0.768 | 0.09316 | -0.023 | 8.247
14.5 | 0.735 | 0.09961 | -0.023 | 7.382
15 | 0.7 | 0.10653 | -0.022 | 6.575
15.5 | 0.666 | 0.11147 | -0.023 | 5.979

## 100. Re 8M Mach 0.10 (2)
BIGFOIL.COM POLAR EXPORT
NACA66-212 a=0.2
NACA66-212 a=0.2 |  |  |  | Cl Max: | 1.6185 | at alpha= | 19 | deg
XFOIL ncrit=9 |  |  |  | L/D Max: | 111.21 | at alpha= | 8.5 | deg
Re: | 8000000 |  |  | Cd Min: | 0.0534 | at alpha= | 20 | deg
Mach: | 0.1 |  |  | Cl=0 at alpha= | -1.2285 | deg
|  |  |  | @ Cl=0.1, Cd= | 0.004344
|  |  |  | @ Cl=0.4, Cd= | 0.0050087
|  |  |  | @ Cl=0.6, Cd= | 0.0067335
alpha (deg) | Cl | Cd | Cm | Cl/Cd
-20 | -1.4923 | 0.04609 | -0.0667 | -32.378
-19.5 | -1.5037 | 0.04024 | -0.0667 | -37.3683
-19 | -1.537 | 0.03338 | -0.0644 | -46.0455
-18.5 | -1.5374 | 0.02972 | -0.0616 | -51.7295
-18 | -1.5327 | 0.02668 | -0.0582 | -57.4475
-17.5 | -1.5215 | 0.02425 | -0.0545 | -62.7423
-17 | -1.5044 | 0.02232 | -0.0509 | -67.4014
-16.5 | -1.4826 | 0.02079 | -0.0473 | -71.3131
-16 | -1.4594 | 0.01958 | -0.0433 | -74.5352
-15.5 | -1.4385 | 0.0181 | -0.0386 | -79.4751
-15 | -1.4151 | 0.01684 | -0.0339 | -84.0321
-14.5 | -1.3859 | 0.01594 | -0.0297 | -86.9448
-14 | -1.3466 | 0.01507 | -0.0274 | -89.3563
-13.5 | -1.3038 | 0.01433 | -0.0255 | -90.9839
-13 | -1.2587 | 0.01366 | -0.0241 | -92.1449
-12.5 | -1.2123 | 0.01301 | -0.0227 | -93.1822
-12 | -1.1638 | 0.01249 | -0.0218 | -93.1785
-11.5 | -1.115 | 0.01193 | -0.0209 | -93.4619
-11 | -1.0682 | 0.01105 | -0.0196 | -96.6697
-10.5 | -1.0189 | 0.01041 | -0.0188 | -97.877
-10 | -0.9677 | 0.00991 | -0.0182 | -97.6488
-9.5 | -0.9159 | 0.00946 | -0.0177 | -96.8182
-9 | -0.8632 | 0.00906 | -0.0175 | -95.2759
-8.5 | -0.8097 | 0.00872 | -0.0173 | -92.8555
-8 | -0.7559 | 0.00839 | -0.0172 | -90.0954
-7.5 | -0.7016 | 0.00807 | -0.0172 | -86.9393
-7 | -0.6489 | 0.00757 | -0.0168 | -85.7199
-6 | -0.5395 | 0.00694 | -0.017 | -77.7378
-5.5 | -0.484 | 0.00668 | -0.0172 | -72.4551
-5 | -0.428 | 0.00647 | -0.0175 | -66.1515
-4.5 | -0.3721 | 0.00625 | -0.0178 | -59.536
-4 | -0.316 | 0.006 | -0.0181 | -52.6667
-3.5 | -0.2593 | 0.00583 | -0.0186 | -44.4768
-3 | -0.2024 | 0.00567 | -0.0191 | -35.6966
-2.5 | -0.1455 | 0.00549 | -0.0196 | -26.5027
-2 | -0.0882 | 0.00536 | -0.0202 | -16.4552
-1.5 | -0.0309 | 0.00522 | -0.0208 | -5.9195
-1 | 0.026 | 0.005 | -0.0213 | 5.2
-0.5 | 0.0808 | 0.00458 | -0.0216 | 17.6419
0 | 0.1345 | 0.00392 | -0.0217 | 34.3112
0.5 | 0.1854 | 0.00291 | -0.0216 | 63.7113
1 | 0.2431 | 0.00291 | -0.0223 | 83.5395
2 | 0.3461 | 0.00443 | -0.0219 | 78.1264
2.5 | 0.3986 | 0.00499 | -0.0218 | 79.8798
3 | 0.4494 | 0.00567 | -0.0214 | 79.2593
3.5 | 0.5011 | 0.00622 | -0.0211 | 80.5627
4 | 0.5553 | 0.00653 | -0.0212 | 85.0383
4.5 | 0.6102 | 0.00678 | -0.0214 | 90
5 | 0.6648 | 0.00702 | -0.0215 | 94.7009
5.5 | 0.7189 | 0.00727 | -0.0216 | 98.8858
6 | 0.7722 | 0.00759 | -0.0215 | 101.7391
6.5 | 0.8255 | 0.00784 | -0.0215 | 105.2934
7 | 0.8776 | 0.00818 | -0.0213 | 107.2861
7.5 | 0.9287 | 0.00855 | -0.0208 | 108.6199
8 | 0.98 | 0.00888 | -0.0204 | 110.3604
8.5 | 1.0298 | 0.00926 | -0.0198 | 111.2095
9 | 1.0777 | 0.00972 | -0.0188 | 110.8745
9.5 | 1.1243 | 0.0102 | -0.0175 | 110.2255
10 | 1.1708 | 0.01062 | -0.0163 | 110.2448
10.5 | 1.2146 | 0.01111 | -0.0147 | 109.3249
11 | 1.2486 | 0.01168 | -0.011 | 106.9007
11.5 | 1.2803 | 0.01234 | -0.0072 | 103.752
12 | 1.3137 | 0.01301 | -0.0038 | 100.9762
12.5 | 1.347 | 0.01365 | -0.0006 | 98.6813
13 | 1.3809 | 0.0144 | 0.0022 | 95.8958
13.5 | 1.4145 | 0.01546 | 0.0046 | 91.4942
14 | 1.4439 | 0.01662 | 0.0076 | 86.8773
14.5 | 1.4697 | 0.01805 | 0.0109 | 81.4238
15 | 1.4986 | 0.01933 | 0.0135 | 77.5272
15.5 | 1.5236 | 0.0209 | 0.0163 | 72.8995
16 | 1.5477 | 0.02257 | 0.019 | 68.5733
16.5 | 1.5678 | 0.02461 | 0.0217 | 63.7058
17 | 1.5833 | 0.02703 | 0.0245 | 58.5757
17.5 | 1.6004 | 0.02949 | 0.0268 | 54.2692
18 | 1.6061 | 0.033 | 0.0293 | 48.6697
18.5 | 1.613 | 0.03668 | 0.0311 | 43.9749
19 | 1.6185 | 0.04077 | 0.0323 | 39.6983
19.5 | 1.6124 | 0.04638 | 0.0329 | 34.765
20 | 1.5991 | 0.0534 | 0.0324 | 29.9457

## 101. Re 8M Mach 0.25 (1)
BIGFOIL.COM POLAR EXPORT
NACA66-212 a=0.2
NACA66-212 a=0.2 |  |  |  | Cl Max: | 1.015 | at alpha= | 9.5 | deg
JavaFoil+Calcfoil stall+Eppler ext transition |  |  |  | L/D Max: | 98.253 | at alpha= | 4.5 | deg
Re: | 8000000 |  |  | Cd Min: | 0.00391 | at alpha= | -0.5 | deg
Mach: | 0.25 |  |  | Cl=0 at alpha= | -1.0645 | deg
|  |  |  | @ Cl=0.1, Cd= | 0.0040165
|  |  |  | @ Cl=0.4, Cd= | 0.10912
|  |  |  | @ Cl=0.6, Cd= | 0.10912
alpha (deg) | Cl | Cd | Cm | Cl/Cd
-13.5 | -0.379 | 0.09878 | 0.002 | -3.834
-13 | -0.429 | 0.09133 | 0.002 | -4.693
-12.5 | -0.474 | 0.08634 | 0.001 | -5.485
-12 | -0.513 | 0.08043 | 0.001 | -6.382
-11.5 | -0.547 | 0.07499 | 0 | -7.292
-11 | -0.574 | 0.06979 | 0 | -8.225
-10.5 | -0.594 | 0.06436 | 0 | -9.236
-10 | -0.607 | 0.06047 | -0.001 | -10.041
-9.5 | -0.614 | 0.05579 | -0.001 | -11.002
-9 | -0.615 | 0.0506 | -0.002 | -12.15
-8.5 | -0.741 | 0.00934 | -0.004 | -79.309
-8 | -0.72 | 0.00819 | -0.005 | -87.949
-7.5 | -0.689 | 0.00835 | -0.006 | -82.474
-7 | -0.652 | 0.00792 | -0.007 | -82.375
-6.5 | -0.611 | 0.00764 | -0.007 | -80.003
-6 | -0.565 | 0.00729 | -0.008 | -77.538
-5.5 | -0.516 | 0.00711 | -0.009 | -72.677
-5 | -0.464 | 0.00681 | -0.01 | -68.203
-4.5 | -0.41 | 0.00658 | -0.011 | -62.28
-4 | -0.353 | 0.00669 | -0.012 | -52.799
-3.5 | -0.295 | 0.00652 | -0.013 | -45.292
-3 | -0.236 | 0.00629 | -0.014 | -37.504
-2.5 | -0.176 | 0.00616 | -0.015 | -28.553
-2 | -0.115 | 0.00599 | -0.016 | -19.192
-1.5 | -0.054 | 0.00586 | -0.016 | -9.14
-1 | 0.008 | 0.00573 | -0.017 | 1.389
-0.5 | 0.07 | 0.00391 | -0.018 | 17.83
0 | 0.132 | 0.00413 | -0.019 | 31.893
0.5 | 0.193 | 0.00412 | -0.02 | 46.864
1 | 0.255 | 0.00429 | -0.021 | 59.396
1.5 | 0.316 | 0.00453 | -0.022 | 69.688
2 | 0.377 | 0.00478 | -0.023 | 78.979
2.5 | 0.438 | 0.00502 | -0.024 | 87.242
3 | 0.499 | 0.00532 | -0.025 | 93.678
3.5 | 0.558 | 0.00641 | -0.026 | 87.003
4 | 0.616 | 0.00664 | -0.027 | 92.814
4.5 | 0.673 | 0.00685 | -0.028 | 98.253
5 | 0.728 | 0.00802 | -0.028 | 90.877
5.5 | 0.782 | 0.00835 | -0.029 | 93.636
6 | 0.832 | 0.00869 | -0.03 | 95.74
6.5 | 0.879 | 0.00912 | -0.031 | 96.342
7 | 0.919 | 0.00955 | -0.032 | 96.255
7.5 | 0.954 | 0.01 | -0.033 | 95.406
8 | 0.982 | 0.01051 | -0.034 | 93.417
8.5 | 1.002 | 0.01108 | -0.035 | 90.427
9 | 1.013 | 0.01172 | -0.035 | 86.412
9.5 | 1.015 | 0.01233 | -0.036 | 82.33
10 | 1.007 | 0.01339 | -0.037 | 75.202
10.5 | 0.988 | 0.01422 | -0.038 | 69.509
11 | 0.948 | 0.0168 | -0.038 | 56.427
11.5 | 0.813 | 0.04699 | -0.032 | 17.312
12 | 0.726 | 0.0791 | -0.02 | 9.182
12.5 | 0.679 | 0.08371 | -0.02 | 8.107
13 | 0.616 | 0.08935 | -0.02 | 6.898
13.5 | 0.548 | 0.09565 | -0.021 | 5.73
14 | 0.475 | 0.10034 | -0.022 | 4.729
14.5 | 0.395 | 0.10912 | -0.022 | 3.621

## 102. Re 8M Mach 0.25 (2)
BIGFOIL.COM POLAR EXPORT
NACA66-212 a=0.2
NACA66-212 a=0.2 |  |  |  | Cl Max: | 1.4795 | at alpha= | 16 | deg
XFOIL ncrit=9 |  |  |  | L/D Max: | 109.014 | at alpha= | 8 | deg
Re: | 8000000 |  |  | Cd Min: | 0.23343 | at alpha= | -20 | deg
Mach: | 0.25 |  |  | Cl=0 at alpha= | -1.2411 | deg
|  |  |  | @ Cl=0.1, Cd= | 0.0044383
|  |  |  | @ Cl=0.4, Cd= | 0.0049484
|  |  |  | @ Cl=0.6, Cd= | 0.0067762
alpha (deg) | Cl | Cd | Cm | Cl/Cd
-20 | -0.6983 | 0.23343 | 0.0359 | -2.9915
-19.5 | -0.6914 | 0.2208 | 0.0306 | -3.1313
-19 | -0.6728 | 0.21497 | 0.0263 | -3.1297
-18.5 | -0.6582 | 0.20711 | 0.0218 | -3.178
-17.5 | -0.6514 | 0.18291 | 0.0101 | -3.5613
-17 | -0.636 | 0.17597 | 0.0058 | -3.6143
-16 | -0.9702 | 0.07882 | -0.0529 | -12.3091
-15.5 | -1.046 | 0.05541 | -0.073 | -18.8775
-15 | -1.1055 | 0.04516 | -0.0745 | -24.4796
-14.5 | -1.174 | 0.03584 | -0.0711 | -32.7567
-14 | -1.2266 | 0.02893 | -0.0636 | -42.3989
-13.5 | -1.2761 | 0.02261 | -0.0524 | -56.4396
-13 | -1.2784 | 0.01904 | -0.0437 | -67.1429
-12.5 | -1.2422 | 0.01721 | -0.0395 | -72.179
-12 | -1.1984 | 0.01583 | -0.0362 | -75.7044
-11.5 | -1.1496 | 0.01481 | -0.0336 | -77.6232
-11 | -1.1001 | 0.01373 | -0.0311 | -80.1238
-10.5 | -1.049 | 0.01275 | -0.029 | -82.2745
-10 | -1.0012 | 0.01133 | -0.0266 | -88.3672
-9.5 | -0.9472 | 0.01063 | -0.0251 | -89.1063
-9 | -0.8924 | 0.01 | -0.0238 | -89.24
-8.5 | -0.8369 | 0.00946 | -0.0227 | -88.4672
-8 | -0.7816 | 0.00891 | -0.0217 | -87.7217
-7.5 | -0.7253 | 0.00846 | -0.021 | -85.7329
-7 | -0.6685 | 0.00808 | -0.0205 | -82.7351
-6.5 | -0.6136 | 0.00751 | -0.0197 | -81.7044
-6 | -0.5564 | 0.00715 | -0.0193 | -77.8182
-5.5 | -0.499 | 0.00684 | -0.0192 | -72.9532
-5 | -0.441 | 0.00658 | -0.0192 | -67.0213
-4.5 | -0.3826 | 0.00637 | -0.0193 | -60.0628
-4 | -0.3247 | 0.00608 | -0.0194 | -53.4046
-3.5 | -0.2663 | 0.00589 | -0.0197 | -45.2122
-3 | -0.2074 | 0.00573 | -0.0201 | -36.1955
-2.5 | -0.1486 | 0.00552 | -0.0206 | -26.9203
-2 | -0.0895 | 0.0054 | -0.0211 | -16.5741
-1.5 | -0.0305 | 0.00524 | -0.0217 | -5.8206
-1 | 0.0284 | 0.00506 | -0.0222 | 5.6126
-0.5 | 0.0848 | 0.00463 | -0.0224 | 18.3153
0 | 0.1395 | 0.00394 | -0.0225 | 35.4061
0.5 | 0.1915 | 0.00289 | -0.0223 | 66.263
1 | 0.2513 | 0.00291 | -0.023 | 86.3574
1.5 | 0.3046 | 0.00369 | -0.0228 | 82.5474
2 | 0.3567 | 0.00447 | -0.0224 | 79.7987
2.5 | 0.4101 | 0.00506 | -0.0222 | 81.0474
3 | 0.4612 | 0.0058 | -0.0214 | 79.5172
4 | 0.5705 | 0.00664 | -0.021 | 85.9187
4.5 | 0.6268 | 0.0069 | -0.021 | 90.8406
5.5 | 0.7386 | 0.00744 | -0.0207 | 99.2742
6 | 0.7938 | 0.00775 | -0.0204 | 102.4258
6.5 | 0.8485 | 0.00806 | -0.0199 | 105.273
7 | 0.9011 | 0.00848 | -0.019 | 106.2618
7.5 | 0.9542 | 0.00884 | -0.0181 | 107.9412
8 | 1.0062 | 0.00923 | -0.0169 | 109.0141
8.5 | 1.0558 | 0.00973 | -0.0153 | 108.5098
9 | 1.1028 | 0.0103 | -0.0132 | 107.068
9.5 | 1.1493 | 0.01076 | -0.0108 | 106.8123
10 | 1.1855 | 0.01132 | -0.0065 | 104.7261
10.5 | 1.2206 | 0.01205 | -0.0022 | 101.2946
11 | 1.2551 | 0.01291 | 0.002 | 97.2192
11.5 | 1.2915 | 0.01373 | 0.0058 | 94.0641
12 | 1.325 | 0.01472 | 0.0099 | 90.0136
12.5 | 1.3481 | 0.01595 | 0.0155 | 84.5204
13.5 | 1.4145 | 0.0193 | 0.0216 | 73.2902
14 | 1.4417 | 0.02109 | 0.0253 | 68.3594
14.5 | 1.4589 | 0.02365 | 0.0297 | 61.6871
15 | 1.4769 | 0.02627 | 0.0334 | 56.22
15.5 | 1.468 | 0.03105 | 0.0381 | 47.2786
16 | 1.4795 | 0.03459 | 0.0408 | 42.7725
16.5 | 1.463 | 0.04087 | 0.0433 | 35.7964
17 | 1.4424 | 0.04834 | 0.0439 | 29.8386
17.5 | 1.4243 | 0.0566 | 0.0425 | 25.1643
18 | 1.3858 | 0.06858 | 0.0378 | 20.2071
18.5 | 1.3455 | 0.08249 | 0.0302 | 16.3111
19 | 1.3034 | 0.09822 | 0.0202 | 13.2702
19.5 | 1.254 | 0.11659 | 0.008 | 10.7556
20 | 1.1796 | 0.14087 | -0.0082 | 8.3737

## 103. Re 8M Mach 0.50 (1)
BIGFOIL.COM POLAR EXPORT
NACA66-212 a=0.2
NACA66-212 a=0.2 |  |  |  | Cl Max: | 1.15 | at alpha= | 20 | deg
JavaFoil+Calcfoil stall+Eppler ext transition |  |  |  | L/D Max: | 103.819 | at alpha= | 3 | deg
Re: | 8000000 |  |  | Cd Min: | 0.00381 | at alpha= | -0.5 | deg
Mach: | 0.5 |  |  | Cl=0 at alpha= | -1.0652 | deg
|  |  |  | @ Cl=0.1, Cd= | 0.003877
|  |  |  | @ Cl=0.4, Cd= | 0.0047693
|  |  |  | @ Cl=0.6, Cd= | 0.0071219
alpha (deg) | Cl | Cd | Cm | Cl/Cd
-20 | -1.025 | 0.15223 | 0.009 | -6.734
-19.5 | -1.003 | 0.14841 | 0.009 | -6.758
-19 | -0.976 | 0.13956 | 0.008 | -6.994
-18.5 | -0.947 | 0.13766 | 0.007 | -6.877
-18 | -0.918 | 0.13339 | 0.007 | -6.88
-17.5 | -0.891 | 0.1279 | 0.006 | -6.97
-17 | -0.866 | 0.13127 | 0.006 | -6.597
-16.5 | -0.84 | 0.12123 | 0.006 | -6.926
-16 | -0.812 | 0.1178 | 0.005 | -6.889
-15.5 | -0.785 | 0.10795 | 0.004 | -7.272
-15 | -0.759 | 0.10096 | 0.004 | -7.514
-14.5 | -0.734 | 0.09272 | 0.004 | -7.921
-14 | -0.704 | 0.10225 | 0.003 | -6.882
-13.5 | -0.677 | 0.09449 | 0.002 | -7.162
-13 | -0.651 | 0.08579 | 0.002 | -7.588
-12.5 | -0.626 | 0.07743 | 0.002 | -8.09
-12 | -0.602 | 0.07058 | 0.001 | -8.531
-11.5 | -0.589 | 0.05569 | 0.001 | -10.579
-11 | -0.657 | 0.01327 | 0 | -49.551
-10.5 | -0.514 | 0.07175 | 0 | -7.16
-10 | -0.487 | 0.06455 | -0.001 | -7.545
-9.5 | -0.461 | 0.05859 | -0.001 | -7.869
-9 | -0.436 | 0.05321 | -0.002 | -8.185
-8.5 | -0.495 | 0.01086 | -0.004 | -45.628
-8 | -0.466 | 0.00999 | -0.005 | -46.649
-7.5 | -0.351 | 0.05079 | -0.003 | -6.903
-7 | -0.324 | 0.0464 | -0.003 | -6.974
-6.5 | -0.298 | 0.04041 | -0.004 | -7.378
-6 | -0.414 | 0.03892 | -0.005 | -10.631
-5.5 | -0.52 | 0.00741 | -0.01 | -70.115
-5 | -0.489 | 0.00705 | -0.011 | -69.34
-4.5 | -0.442 | 0.00723 | -0.012 | -61.159
-4 | -0.387 | 0.00684 | -0.013 | -56.514
-3.5 | -0.326 | 0.00656 | -0.014 | -49.636
-3 | -0.262 | 0.00625 | -0.015 | -41.875
-2.5 | -0.196 | 0.00612 | -0.016 | -31.964
-2 | -0.128 | 0.00587 | -0.017 | -21.851
-1.5 | -0.06 | 0.00567 | -0.018 | -10.55
-1 | 0.009 | 0.00564 | -0.019 | 1.575
-0.5 | 0.078 | 0.00381 | -0.02 | 20.448
0 | 0.147 | 0.00402 | -0.021 | 36.578
0.5 | 0.216 | 0.00429 | -0.022 | 50.205
1 | 0.284 | 0.00451 | -0.024 | 63.01
1.5 | 0.353 | 0.00479 | -0.025 | 73.617
2 | 0.421 | 0.00476 | -0.026 | 88.477
2.5 | 0.489 | 0.00503 | -0.027 | 97.148
3 | 0.555 | 0.00535 | -0.028 | 103.819
3.5 | 0.619 | 0.00787 | -0.029 | 78.687
4 | 0.682 | 0.00823 | -0.03 | 82.842
4.5 | 0.741 | 0.00861 | -0.031 | 86.066
5 | 0.796 | 0.00907 | -0.032 | 87.753
5.5 | 0.845 | 0.00962 | -0.033 | 87.861
6 | 0.884 | 0.01024 | -0.034 | 86.336
6.5 | 0.903 | 0.01092 | -0.035 | 82.734
7 | 0.866 | 0.01188 | -0.035 | 72.915
7.5 | 0.464 | 0.04992 | -0.017 | 9.298
8 | 0.599 | 0.01334 | -0.037 | 44.882
8.5 | 0.518 | 0.05525 | -0.019 | 9.383
9 | 0.545 | 0.05962 | -0.019 | 9.138
9.5 | 0.694 | 0.01506 | -0.04 | 46.06
10 | 0.723 | 0.01651 | -0.041 | 43.787
10.5 | 0.739 | 0.02071 | -0.041 | 35.669
11 | 0.653 | 0.07357 | -0.023 | 8.874
11.5 | 0.68 | 0.07774 | -0.024 | 8.747
12 | 0.842 | 0.02073 | -0.044 | 40.627
12.5 | 0.861 | 0.02506 | -0.044 | 34.364
13 | 0.766 | 0.08441 | -0.029 | 9.072
13.5 | 0.787 | 0.09499 | -0.027 | 8.289
14 | 0.82 | 0.08982 | -0.03 | 9.129
14.5 | 0.842 | 0.0993 | -0.029 | 8.479
15 | 0.865 | 0.10866 | -0.028 | 7.964
15.5 | 0.895 | 0.11262 | -0.031 | 7.95
16 | 0.919 | 0.12449 | -0.031 | 7.385
16.5 | 0.944 | 0.12134 | -0.03 | 7.777
17 | 0.974 | 0.125 | -0.033 | 7.79
17.5 | 1.007 | 0.1272 | -0.036 | 7.917
18 | 1.03 | 0.1365 | -0.036 | 7.543
18.5 | 1.05 | 0.13559 | -0.034 | 7.741
19 | 1.083 | 0.13757 | -0.037 | 7.872
19.5 | 1.127 | 0.13045 | -0.042 | 8.641
20 | 1.15 | 0.14049 | -0.042 | 8.187

## 104. Re 8M Mach 0.50 (2)
BIGFOIL.COM POLAR EXPORT
NACA66-212 a=0.2
NACA66-212 a=0.2 |  |  |  | Cl Max: | 1.0215 | at alpha= | 8.5 | deg
XFOIL ncrit=9 |  |  |  | L/D Max: | 99.2431 | at alpha= | 6 | deg
Re: | 8000000 |  |  | Cd Min: | 0.25841 | at alpha= | -20 | deg
Mach: | 0.5 |  |  | Cl=0 at alpha= | -1.3001 | deg
|  |  |  | @ Cl=0.1, Cd= | 0.0048841
|  |  |  | @ Cl=0.4, Cd= | 0.0045716
|  |  |  | @ Cl=0.6, Cd= | 0.0069939
alpha (deg) | Cl | Cd | Cm | Cl/Cd
-20 | -0.7517 | 0.25841 | 0.0462 | -2.9089
-18 | -0.6705 | 0.2234 | 0.0259 | -3.0013
-17.5 | -0.6521 | 0.21485 | 0.0213 | -3.0351
-17 | -0.6336 | 0.20625 | 0.0165 | -3.072
-16.5 | -0.6133 | 0.19834 | 0.0117 | -3.0922
-16 | -0.597 | 0.18854 | 0.0066 | -3.1664
-15.5 | -0.5798 | 0.17946 | 0.0015 | -3.2308
-15 | -0.5632 | 0.17045 | -0.0036 | -3.3042
-14.5 | -0.5477 | 0.16146 | -0.0086 | -3.3922
-14 | -0.5277 | 0.15394 | -0.0132 | -3.428
-13 | -0.5085 | 0.13383 | -0.0241 | -3.7996
-12.5 | -0.4927 | 0.126 | -0.0287 | -3.9103
-12 | -0.4822 | 0.11716 | -0.0337 | -4.1157
-11.5 | -0.4766 | 0.10759 | -0.0391 | -4.4298
-11 | -0.4773 | 0.09727 | -0.045 | -4.907
-10.5 | -0.4797 | 0.08721 | -0.0509 | -5.5005
-10 | -0.4852 | 0.07711 | -0.0572 | -6.2923
-9.5 | -0.4958 | 0.06561 | -0.0662 | -7.5568
-9 | -0.5319 | 0.05361 | -0.0744 | -9.9217
-8.5 | -0.5725 | 0.04559 | -0.0734 | -12.5576
-8 | -0.6036 | 0.04048 | -0.0661 | -14.9111
-7.5 | -0.621 | 0.03436 | -0.0588 | -18.0733
-7 | -0.6204 | 0.02802 | -0.052 | -22.1413
-6.5 | -0.6196 | 0.02001 | -0.044 | -30.9645
-6 | -0.6031 | 0.01124 | -0.0372 | -53.6566
-5.5 | -0.5494 | 0.00868 | -0.0333 | -63.2949
-5 | -0.4888 | 0.00767 | -0.0303 | -63.7288
-4.5 | -0.4254 | 0.00702 | -0.0282 | -60.5983
-4 | -0.3599 | 0.00659 | -0.0269 | -54.6131
-3.5 | -0.2944 | 0.00622 | -0.0259 | -47.3312
-3 | -0.2275 | 0.00595 | -0.0256 | -38.2353
-2.5 | -0.1604 | 0.00575 | -0.0256 | -27.8957
-2 | -0.0939 | 0.00555 | -0.0256 | -16.9189
-1.5 | -0.0267 | 0.00538 | -0.0261 | -4.9628
-1 | 0.0401 | 0.00522 | -0.0265 | 7.682
-0.5 | 0.1043 | 0.00486 | -0.0267 | 21.4609
0 | 0.1624 | 0.00398 | -0.0261 | 40.804
0.5 | 0.2197 | 0.00293 | -0.0255 | 74.9829
1 | 0.2884 | 0.00298 | -0.0264 | 96.7785
1.5 | 0.3489 | 0.00362 | -0.026 | 96.3812
2 | 0.4026 | 0.00462 | -0.0245 | 87.1429
2.5 | 0.4577 | 0.00541 | -0.023 | 84.6026
3.5 | 0.567 | 0.00683 | -0.0191 | 83.0161
4 | 0.6294 | 0.00714 | -0.0182 | 88.1513
5 | 0.7515 | 0.00784 | -0.015 | 95.8546
5.5 | 0.8103 | 0.00826 | -0.0126 | 98.0993
6 | 0.8654 | 0.00872 | -0.0091 | 99.2431
6.5 | 0.9065 | 0.00935 | -0.0029 | 96.9519
7 | 0.9505 | 0.01015 | 0.0029 | 93.6453
7.5 | 0.9906 | 0.01125 | 0.0093 | 88.0533
8 | 1.0184 | 0.01302 | 0.0172 | 78.2181
8.5 | 1.0215 | 0.01671 | 0.0271 | 61.1311
9 | 1.0139 | 0.02299 | 0.036 | 44.1018
10 | 0.9648 | 0.03578 | 0.0498 | 26.9648
10.5 | 0.9267 | 0.04383 | 0.0527 | 21.1431
11 | 0.8885 | 0.05324 | 0.0518 | 16.6886
11.5 | 0.8521 | 0.06417 | 0.0475 | 13.2788
12.5 | 0.8068 | 0.09429 | 0.0245 | 8.5566
13 | 0.7915 | 0.10908 | 0.0155 | 7.2561
13.5 | 0.7779 | 0.12288 | 0.0071 | 6.3306

## 105. Re 10M Mach 0.00 (1)
BIGFOIL.COM POLAR EXPORT
NACA66-212 a=0.2
NACA66-212 a=0.2 |  |  |  | Cl Max: | 1.076 | at alpha= | 11 | deg
JavaFoil+Calcfoil stall+Eppler ext transition |  |  |  | L/D Max: | 122.054 | at alpha= | 6 | deg
Re: | 10000000 |  |  | Cd Min: | 0.00399 | at alpha= | -0.5 | deg
Mach: | 0 |  |  | Cl=0 at alpha= | -1.0667 | deg
|  |  |  | @ Cl=0.1, Cd= | 0.0041055
|  |  |  | @ Cl=0.4, Cd= | 0.0048364
|  |  |  | @ Cl=0.6, Cd= | 0.0066993
alpha (deg) | Cl | Cd | Cm | Cl/Cd
-15.5 | -0.575 | 0.1122 | 0.003 | -5.128
-15 | -0.598 | 0.10606 | 0.003 | -5.64
-14.5 | -0.62 | 0.10005 | 0.003 | -6.197
-14 | -0.64 | 0.09516 | 0.002 | -6.729
-13.5 | -0.656 | 0.08911 | 0.002 | -7.356
-13 | -0.667 | 0.08335 | 0.002 | -8.005
-12.5 | -0.677 | 0.07748 | 0.001 | -8.733
-12 | -0.684 | 0.07174 | 0.001 | -9.534
-11.5 | -0.687 | 0.06731 | 0.001 | -10.209
-11 | -0.826 | 0.01176 | 0 | -70.246
-10.5 | -0.832 | 0.01027 | -0.001 | -81.078
-10 | -0.824 | 0.00971 | -0.001 | -84.847
-9.5 | -0.809 | 0.00808 | -0.002 | -100.156
-9 | -0.789 | 0.00868 | -0.003 | -90.868
-8.5 | -0.762 | 0.00835 | -0.004 | -91.256
-8 | -0.729 | 0.008 | -0.005 | -91.146
-7.5 | -0.69 | 0.00769 | -0.006 | -89.728
-7 | -0.648 | 0.00741 | -0.006 | -87.556
-6.5 | -0.603 | 0.00753 | -0.007 | -80.094
-6 | -0.556 | 0.0073 | -0.008 | -76.129
-5.5 | -0.505 | 0.00703 | -0.009 | -71.866
-5 | -0.453 | 0.00676 | -0.01 | -66.974
-4.5 | -0.399 | 0.00658 | -0.011 | -60.627
-4 | -0.343 | 0.00634 | -0.012 | -54.152
-3.5 | -0.287 | 0.00618 | -0.012 | -46.37
-3 | -0.229 | 0.00604 | -0.013 | -37.918
-2.5 | -0.17 | 0.00588 | -0.014 | -28.977
-2 | -0.111 | 0.00581 | -0.015 | -19.175
-1.5 | -0.052 | 0.00607 | -0.016 | -8.552
-1 | 0.008 | 0.00609 | -0.017 | 1.265
-0.5 | 0.067 | 0.00399 | -0.018 | 16.92
0 | 0.127 | 0.0042 | -0.019 | 30.363
0.5 | 0.187 | 0.00439 | -0.019 | 42.649
1 | 0.247 | 0.00436 | -0.02 | 56.519
1.5 | 0.306 | 0.00452 | -0.021 | 67.743
2 | 0.365 | 0.0047 | -0.022 | 77.817
2.5 | 0.424 | 0.00493 | -0.023 | 86.082
3 | 0.483 | 0.00516 | -0.024 | 93.522
3.5 | 0.541 | 0.00645 | -0.025 | 83.907
4 | 0.598 | 0.00671 | -0.026 | 89.095
4.5 | 0.654 | 0.00641 | -0.027 | 102.055
5 | 0.708 | 0.00663 | -0.028 | 106.834
5.5 | 0.761 | 0.00692 | -0.028 | 110.039
6 | 0.813 | 0.00666 | -0.029 | 122.054
6.5 | 0.861 | 0.0084 | -0.03 | 102.502
7 | 0.904 | 0.00875 | -0.031 | 103.332
7.5 | 0.944 | 0.00915 | -0.032 | 103.072
8 | 0.979 | 0.00957 | -0.033 | 102.25
8.5 | 1.009 | 0.01001 | -0.034 | 100.785
9 | 1.034 | 0.01045 | -0.034 | 98.913
9.5 | 1.053 | 0.01091 | -0.035 | 96.544
10 | 1.067 | 0.01163 | -0.036 | 91.698
10.5 | 1.074 | 0.01236 | -0.037 | 86.909
11 | 1.076 | 0.01309 | -0.038 | 82.213
11.5 | 1.072 | 0.0139 | -0.038 | 77.139
12 | 1.064 | 0.01472 | -0.039 | 72.238
12.5 | 1.045 | 0.01598 | -0.04 | 65.398
13 | 1.012 | 0.01824 | -0.04 | 55.474
13.5 | 0.961 | 0.02428 | -0.04 | 39.593
14 | 0.808 | 0.08609 | -0.026 | 9.387
14.5 | 0.776 | 0.09392 | -0.025 | 8.265
15 | 0.743 | 0.1022 | -0.024 | 7.274
15.5 | 0.713 | 0.10734 | -0.025 | 6.643
16 | 0.68 | 0.11582 | -0.024 | 5.874

## 106. Re 10M Mach 0.00 (2)
BIGFOIL.COM POLAR EXPORT
NACA66-212 a=0.2
NACA66-212 a=0.2 |  |  |  | Cl Max: | 1.6619 | at alpha= | 19 | deg
XFOIL ncrit=9 |  |  |  | L/D Max: | 116.769 | at alpha= | 10 | deg
Re: | 10000000 |  |  | Cd Min: | 0.04372 | at alpha= | 20 | deg
Mach: | 0 |  |  | Cl=0 at alpha= | -1.2197 | deg
|  |  |  | @ Cl=0.1, Cd= | 0.0043806
|  |  |  | @ Cl=0.4, Cd= | 0.0050462
|  |  |  | @ Cl=0.6, Cd= | 0.0064806
alpha (deg) | Cl | Cd | Cm | Cl/Cd
-20 | -1.6106 | 0.0326 | -0.0607 | -49.4049
-19.5 | -1.6025 | 0.02967 | -0.0585 | -54.0108
-19 | -1.609 | 0.02593 | -0.0547 | -62.0517
-18.5 | -1.595 | 0.02379 | -0.0516 | -67.045
-18 | -1.5784 | 0.02193 | -0.0483 | -71.9745
-17.5 | -1.5577 | 0.02038 | -0.045 | -76.4328
-17 | -1.5338 | 0.01922 | -0.0417 | -79.8023
-16.5 | -1.5099 | 0.01812 | -0.0379 | -83.3278
-16 | -1.4829 | 0.01719 | -0.0343 | -86.2653
-15.5 | -1.459 | 0.0161 | -0.0298 | -90.6211
-15 | -1.4315 | 0.01514 | -0.0257 | -94.5509
-14.5 | -1.3921 | 0.01436 | -0.0237 | -96.9429
-14 | -1.3508 | 0.01362 | -0.022 | -99.1777
-13.5 | -1.3065 | 0.01299 | -0.0208 | -100.5774
-13 | -1.2606 | 0.01242 | -0.0197 | -101.4976
-12.5 | -1.2136 | 0.01186 | -0.0188 | -102.3272
-12 | -1.165 | 0.01139 | -0.0182 | -102.2827
-11.5 | -1.1156 | 0.01094 | -0.0176 | -101.9744
-11 | -1.0663 | 0.01041 | -0.017 | -102.4304
-10.5 | -1.0175 | 0.00977 | -0.0163 | -104.1453
-10 | -0.967 | 0.00928 | -0.0159 | -104.2026
-9.5 | -0.9155 | 0.00883 | -0.0156 | -103.6806
-9 | -0.863 | 0.00847 | -0.0155 | -101.889
-8.5 | -0.8097 | 0.00816 | -0.0155 | -99.2279
-8 | -0.7559 | 0.00786 | -0.0156 | -96.1705
-7.5 | -0.7018 | 0.00759 | -0.0157 | -92.4638
-7 | -0.6479 | 0.00727 | -0.0158 | -89.1197
-6.5 | -0.5939 | 0.00691 | -0.0159 | -85.9479
-6 | -0.5392 | 0.00662 | -0.016 | -81.4502
-5.5 | -0.484 | 0.00637 | -0.0163 | -75.9812
-5 | -0.4282 | 0.00617 | -0.0167 | -69.4003
-4.5 | -0.372 | 0.00599 | -0.0172 | -62.1035
-4 | -0.3162 | 0.00579 | -0.0176 | -54.6114
-3.5 | -0.2598 | 0.00559 | -0.018 | -46.4758
-3 | -0.2029 | 0.00545 | -0.0186 | -37.2294
-2.5 | -0.1462 | 0.00529 | -0.0192 | -27.6371
-2 | -0.089 | 0.00515 | -0.0198 | -17.2816
-1.5 | -0.0319 | 0.00502 | -0.0204 | -6.3546
-1 | 0.025 | 0.00487 | -0.021 | 5.1335
-0.5 | 0.0808 | 0.00455 | -0.0215 | 17.7582
0 | 0.1352 | 0.00407 | -0.0218 | 33.2187
0.5 | 0.1867 | 0.00322 | -0.0218 | 57.9814
1 | 0.2395 | 0.00314 | -0.0219 | 76.2739
1.5 | 0.2902 | 0.00392 | -0.0216 | 74.0306
2 | 0.3433 | 0.00446 | -0.0217 | 76.9731
2.5 | 0.3959 | 0.005 | -0.0217 | 79.18
3 | 0.4474 | 0.00558 | -0.0214 | 80.1792
3.5 | 0.5003 | 0.00603 | -0.0214 | 82.9685
4 | 0.5551 | 0.0063 | -0.0216 | 88.1111
4.5 | 0.6098 | 0.00652 | -0.0219 | 93.5276
5 | 0.6646 | 0.00674 | -0.0222 | 98.6053
5.5 | 0.7185 | 0.007 | -0.0224 | 102.6429
6 | 0.7722 | 0.00725 | -0.0225 | 106.5103
6.5 | 0.8255 | 0.00752 | -0.0225 | 109.7739
7 | 0.8775 | 0.00785 | -0.0224 | 111.7834
7.5 | 0.9294 | 0.00816 | -0.0222 | 113.8971
8 | 0.9808 | 0.00846 | -0.022 | 115.9338
8.5 | 1.0307 | 0.00884 | -0.0215 | 116.595
9 | 1.0789 | 0.00929 | -0.0208 | 116.1356
9.5 | 1.1275 | 0.00966 | -0.0201 | 116.7184
10 | 1.1747 | 0.01006 | -0.0192 | 116.7694
11 | 1.261 | 0.01113 | -0.016 | 113.2974
11.5 | 1.2958 | 0.01163 | -0.0128 | 111.4187
12 | 1.3287 | 0.01217 | -0.0093 | 109.1783
12.5 | 1.3621 | 0.01276 | -0.0062 | 106.7476
13 | 1.3934 | 0.01345 | -0.0029 | 103.5985
13.5 | 1.4247 | 0.01427 | 0.0001 | 99.8388
14 | 1.4565 | 0.01527 | 0.0026 | 95.3831
14.5 | 1.4848 | 0.01641 | 0.0056 | 90.4814
15 | 1.5146 | 0.01749 | 0.0081 | 86.5981
15.5 | 1.5419 | 0.01876 | 0.0108 | 82.1908
16 | 1.5677 | 0.02018 | 0.0134 | 77.6858
16.5 | 1.5904 | 0.02184 | 0.016 | 72.8205
17 | 1.6061 | 0.02402 | 0.019 | 66.8651
17.5 | 1.6287 | 0.02582 | 0.0211 | 63.079
18 | 1.6363 | 0.02883 | 0.024 | 56.7569
18.5 | 1.6485 | 0.03167 | 0.0261 | 52.0524
19 | 1.6619 | 0.0346 | 0.0277 | 48.0318
19.5 | 1.6607 | 0.03904 | 0.0293 | 42.5384
20 | 1.661 | 0.04372 | 0.0301 | 37.9918

## 107. Re 10M Mach 0.10 (1)
BIGFOIL.COM POLAR EXPORT
NACA66-212 a=0.2
NACA66-212 a=0.2 |  |  |  | Cl Max: | 1.066 | at alpha= | 10.5 | deg
JavaFoil+Calcfoil stall+Eppler ext transition |  |  |  | L/D Max: | 122.228 | at alpha= | 6 | deg
Re: | 10000000 |  |  | Cd Min: | 0.00402 | at alpha= | -0.5 | deg
Mach: | 0.1 |  |  | Cl=0 at alpha= | -1.0667 | deg
|  |  |  | @ Cl=0.1, Cd= | 0.0041213
|  |  |  | @ Cl=0.4, Cd= | 0.0048535
|  |  |  | @ Cl=0.6, Cd= | 0.006736
alpha (deg) | Cl | Cd | Cm | Cl/Cd
-15.5 | -0.534 | 0.11441 | 0.003 | -4.665
-15 | -0.56 | 0.10849 | 0.003 | -5.161
-14.5 | -0.585 | 0.1017 | 0.003 | -5.757
-14 | -0.61 | 0.09636 | 0.002 | -6.325
-13.5 | -0.628 | 0.09111 | 0.002 | -6.893
-13 | -0.643 | 0.08502 | 0.002 | -7.564
-12.5 | -0.656 | 0.07834 | 0.001 | -8.379
-12 | -0.666 | 0.07267 | 0.001 | -9.171
-11.5 | -0.672 | 0.06884 | 0.001 | -9.757
-11 | -0.677 | 0.06196 | 0 | -10.934
-10.5 | -0.82 | 0.01049 | -0.001 | -78.135
-10 | -0.813 | 0.01 | -0.001 | -81.276
-9.5 | -0.803 | 0.00946 | -0.002 | -84.934
-9 | -0.785 | 0.00825 | -0.003 | -95.156
-8.5 | -0.761 | 0.00843 | -0.004 | -90.175
-8 | -0.729 | 0.00809 | -0.005 | -90.022
-7.5 | -0.691 | 0.00771 | -0.006 | -89.619
-7 | -0.65 | 0.0074 | -0.006 | -87.795
-6.5 | -0.605 | 0.00719 | -0.007 | -84.112
-6 | -0.557 | 0.00731 | -0.008 | -76.28
-5.5 | -0.507 | 0.00705 | -0.009 | -71.973
-5 | -0.455 | 0.00682 | -0.01 | -66.701
-4.5 | -0.401 | 0.00657 | -0.011 | -61.012
-4 | -0.345 | 0.00639 | -0.012 | -54.001
-3.5 | -0.288 | 0.00616 | -0.012 | -46.724
-3 | -0.23 | 0.00602 | -0.013 | -38.211
-2.5 | -0.171 | 0.00586 | -0.014 | -29.208
-2 | -0.112 | 0.00581 | -0.015 | -19.274
-1.5 | -0.052 | 0.00609 | -0.016 | -8.568
-1 | 0.008 | 0.00607 | -0.017 | 1.276
-0.5 | 0.068 | 0.00402 | -0.018 | 16.876
0 | 0.128 | 0.00421 | -0.019 | 30.419
0.5 | 0.188 | 0.00442 | -0.02 | 42.542
1 | 0.248 | 0.00434 | -0.02 | 57.084
1.5 | 0.308 | 0.00455 | -0.021 | 67.552
2 | 0.367 | 0.00476 | -0.022 | 77.185
2.5 | 0.427 | 0.00493 | -0.023 | 86.56
3 | 0.485 | 0.00516 | -0.024 | 93.981
3.5 | 0.543 | 0.00651 | -0.025 | 83.491
4 | 0.601 | 0.00674 | -0.026 | 89.149
4.5 | 0.657 | 0.00644 | -0.027 | 101.959
5 | 0.711 | 0.00669 | -0.028 | 106.273
5.5 | 0.764 | 0.00699 | -0.029 | 109.428
6 | 0.816 | 0.00667 | -0.029 | 122.228
6.5 | 0.864 | 0.00846 | -0.03 | 102.127
7 | 0.907 | 0.00883 | -0.031 | 102.717
7.5 | 0.946 | 0.00925 | -0.032 | 102.288
8 | 0.98 | 0.00962 | -0.033 | 101.836
8.5 | 1.009 | 0.01009 | -0.034 | 99.99
9 | 1.032 | 0.01054 | -0.035 | 97.927
9.5 | 1.05 | 0.01107 | -0.035 | 94.871
10 | 1.061 | 0.01167 | -0.036 | 90.946
10.5 | 1.066 | 0.01253 | -0.037 | 85.044
11 | 1.064 | 0.0133 | -0.038 | 80.031
11.5 | 1.057 | 0.01419 | -0.039 | 74.454
12 | 1.044 | 0.01507 | -0.039 | 69.261
12.5 | 1.02 | 0.01658 | -0.04 | 61.501
13 | 0.971 | 0.02104 | -0.04 | 46.149
13.5 | 0.811 | 0.07835 | -0.027 | 10.353
14 | 0.771 | 0.0905 | -0.024 | 8.517
14.5 | 0.737 | 0.09719 | -0.024 | 7.58
15 | 0.701 | 0.10429 | -0.023 | 6.725
15.5 | 0.667 | 0.10936 | -0.024 | 6.102

## 108. Re 10M Mach 0.10 (2)
BIGFOIL.COM POLAR EXPORT
NACA66-212 a=0.2
NACA66-212 a=0.2 |  |  |  | Cl Max: | 1.6434 | at alpha= | 19 | deg
XFOIL ncrit=9 |  |  |  | L/D Max: | 116.236 | at alpha= | 9.5 | deg
Re: | 10000000 |  |  | Cd Min: | 0.04885 | at alpha= | 20 | deg
Mach: | 0.1 |  |  | Cl=0 at alpha= | -1.2216 | deg
|  |  |  | @ Cl=0.1, Cd= | 0.0043905
|  |  |  | @ Cl=0.4, Cd= | 0.0050328
|  |  |  | @ Cl=0.6, Cd= | 0.0064822
alpha (deg) | Cl | Cd | Cm | Cl/Cd
-20 | -1.5312 | 0.04208 | -0.0673 | -36.3878
-19.5 | -1.5421 | 0.03678 | -0.0662 | -41.9277
-19 | -1.5618 | 0.03139 | -0.0634 | -49.7547
-18.5 | -1.561 | 0.02797 | -0.0602 | -55.8098
-17 | -1.5299 | 0.02078 | -0.0484 | -73.6237
-16.5 | -1.5096 | 0.01938 | -0.0441 | -77.8947
-16 | -1.4845 | 0.01822 | -0.0401 | -81.4764
-15.5 | -1.4583 | 0.01715 | -0.0358 | -85.0321
-15 | -1.4334 | 0.0161 | -0.031 | -89.0311
-14.5 | -1.3987 | 0.0152 | -0.0278 | -92.0197
-14 | -1.3597 | 0.0142 | -0.0254 | -95.7535
-13.5 | -1.3163 | 0.01343 | -0.0237 | -98.0119
-13 | -1.2703 | 0.01279 | -0.0223 | -99.3198
-12.5 | -1.223 | 0.01217 | -0.0211 | -100.493
-12 | -1.174 | 0.01166 | -0.0202 | -100.6861
-11.5 | -1.124 | 0.01118 | -0.0194 | -100.5367
-11 | -1.0734 | 0.0107 | -0.0188 | -100.3178
-10.5 | -1.0245 | 0.00999 | -0.0178 | -102.5526
-10 | -0.9737 | 0.00944 | -0.0172 | -103.1462
-9.5 | -0.9218 | 0.00896 | -0.0167 | -102.8795
-9 | -0.869 | 0.00857 | -0.0164 | -101.4002
-8.5 | -0.8152 | 0.00823 | -0.0163 | -99.0522
-8 | -0.761 | 0.00791 | -0.0163 | -96.2073
-7.5 | -0.7063 | 0.00764 | -0.0163 | -92.4476
-7 | -0.6516 | 0.00735 | -0.0164 | -88.6531
-6.5 | -0.5974 | 0.00695 | -0.0163 | -85.9568
-6 | -0.5424 | 0.00665 | -0.0164 | -81.5639
-5.5 | -0.4868 | 0.0064 | -0.0166 | -76.0625
-5 | -0.4306 | 0.00619 | -0.017 | -69.5638
-4.5 | -0.374 | 0.006 | -0.0174 | -62.3333
-4 | -0.3178 | 0.0058 | -0.0178 | -54.7931
-3.5 | -0.2611 | 0.0056 | -0.0182 | -46.625
-3 | -0.2038 | 0.00545 | -0.0188 | -37.3945
-2.5 | -0.1469 | 0.0053 | -0.0193 | -27.717
-2 | -0.0893 | 0.00516 | -0.02 | -17.3062
-1.5 | -0.0319 | 0.00502 | -0.0206 | -6.3546
-1 | 0.0254 | 0.00488 | -0.0212 | 5.2049
-0.5 | 0.0814 | 0.00455 | -0.0216 | 17.8901
0 | 0.1362 | 0.00408 | -0.0219 | 33.3824
0.5 | 0.1876 | 0.00318 | -0.0219 | 58.9937
1 | 0.241 | 0.00314 | -0.022 | 76.7516
1.5 | 0.2919 | 0.00392 | -0.0217 | 74.4643
2 | 0.3452 | 0.00447 | -0.0218 | 77.226
2.5 | 0.398 | 0.00501 | -0.0217 | 79.4411
3 | 0.4497 | 0.0056 | -0.0215 | 80.3036
3.5 | 0.5028 | 0.00605 | -0.0214 | 83.1074
4.5 | 0.613 | 0.00654 | -0.0219 | 93.7309
5 | 0.6681 | 0.00676 | -0.0221 | 98.8314
5.5 | 0.7223 | 0.00703 | -0.0222 | 102.7454
6.5 | 0.8299 | 0.00755 | -0.0223 | 109.9205
7 | 0.8821 | 0.0079 | -0.022 | 111.6582
7.5 | 0.9344 | 0.0082 | -0.0218 | 113.9512
8 | 0.986 | 0.00852 | -0.0215 | 115.7277
8.5 | 1.036 | 0.00892 | -0.0209 | 116.1435
9 | 1.0843 | 0.00939 | -0.0199 | 115.4739
9.5 | 1.1333 | 0.00975 | -0.0192 | 116.2359
10 | 1.1804 | 0.01018 | -0.018 | 115.9528
11 | 1.2638 | 0.0113 | -0.0139 | 111.8407
11.5 | 1.2973 | 0.0118 | -0.0101 | 109.9407
12 | 1.3311 | 0.01238 | -0.0067 | 107.5202
12.5 | 1.3646 | 0.01304 | -0.0035 | 104.6472
13 | 1.3948 | 0.01384 | 0.0001 | 100.7803
14 | 1.4578 | 0.01587 | 0.0059 | 91.8589
14.5 | 1.4884 | 0.01697 | 0.0087 | 87.7077
15 | 1.5176 | 0.01816 | 0.0114 | 83.5683
15.5 | 1.5419 | 0.01972 | 0.0145 | 78.1897
16 | 1.565 | 0.02141 | 0.0174 | 73.0967
16.5 | 1.5855 | 0.02334 | 0.0203 | 67.9306
17 | 1.5997 | 0.02578 | 0.0234 | 62.052
17.5 | 1.6187 | 0.02803 | 0.0257 | 57.7488
18 | 1.6243 | 0.03143 | 0.0285 | 51.6799
18.5 | 1.6318 | 0.03495 | 0.0305 | 46.6896
19 | 1.6434 | 0.03833 | 0.0318 | 42.875
19.5 | 1.641 | 0.04334 | 0.0329 | 37.8634
20 | 1.6379 | 0.04885 | 0.033 | 33.5292

## 109. Re 10M Mach 0.25 (1)
BIGFOIL.COM POLAR EXPORT
NACA66-212 a=0.2
NACA66-212 a=0.2 |  |  |  | Cl Max: | 1.017 | at alpha= | 9.5 | deg
JavaFoil+Calcfoil stall+Eppler ext transition |  |  |  | L/D Max: | 106.832 | at alpha= | 5 | deg
Re: | 10000000 |  |  | Cd Min: | 0.00403 | at alpha= | -0.5 | deg
Mach: | 0.25 |  |  | Cl=0 at alpha= | -1.0645 | deg
|  |  |  | @ Cl=0.1, Cd= | 0.0041364
|  |  |  | @ Cl=0.4, Cd= | 0.10889
|  |  |  | @ Cl=0.6, Cd= | 0.10889
alpha (deg) | Cl | Cd | Cm | Cl/Cd
-14 | -0.321 | 0.10574 | 0.002 | -3.037
-13.5 | -0.379 | 0.09722 | 0.002 | -3.896
-13 | -0.429 | 0.09114 | 0.002 | -4.704
-12.5 | -0.474 | 0.08423 | 0.001 | -5.625
-12 | -0.513 | 0.07921 | 0.001 | -6.482
-11.5 | -0.547 | 0.07489 | 0 | -7.303
-11 | -0.574 | 0.06931 | 0 | -8.285
-10.5 | -0.595 | 0.06348 | 0 | -9.379
-10 | -0.608 | 0.05984 | -0.001 | -10.164
-9.5 | -0.616 | 0.05416 | -0.001 | -11.377
-9 | -0.745 | 0.00983 | -0.003 | -75.824
-8.5 | -0.742 | 0.00831 | -0.004 | -89.269
-8 | -0.721 | 0.00847 | -0.005 | -85.041
-7.5 | -0.689 | 0.00801 | -0.006 | -86.023
-7 | -0.653 | 0.00767 | -0.007 | -85.021
-6.5 | -0.611 | 0.0074 | -0.007 | -82.602
-6 | -0.566 | 0.00706 | -0.008 | -80.139
-5.5 | -0.517 | 0.00681 | -0.009 | -75.821
-5 | -0.464 | 0.00693 | -0.01 | -66.986
-4.5 | -0.41 | 0.00674 | -0.011 | -60.858
-4 | -0.353 | 0.0065 | -0.012 | -54.367
-3.5 | -0.295 | 0.00625 | -0.013 | -47.247
-3 | -0.236 | 0.00611 | -0.014 | -38.656
-2.5 | -0.176 | 0.00597 | -0.015 | -29.448
-2 | -0.115 | 0.0058 | -0.016 | -19.807
-1.5 | -0.054 | 0.00608 | -0.016 | -8.818
-1 | 0.008 | 0.00612 | -0.017 | 1.299
-0.5 | 0.07 | 0.00403 | -0.018 | 17.269
0 | 0.132 | 0.00425 | -0.019 | 30.96
0.5 | 0.193 | 0.0042 | -0.02 | 45.971
1 | 0.255 | 0.0044 | -0.021 | 57.899
1.5 | 0.316 | 0.00461 | -0.022 | 68.496
2 | 0.377 | 0.00478 | -0.023 | 78.947
2.5 | 0.438 | 0.00503 | -0.024 | 87.101
3 | 0.499 | 0.00525 | -0.025 | 95.003
3.5 | 0.558 | 0.0062 | -0.026 | 90.056
4 | 0.616 | 0.00637 | -0.027 | 96.714
4.5 | 0.673 | 0.00661 | -0.028 | 101.886
5 | 0.729 | 0.00682 | -0.028 | 106.832
5.5 | 0.782 | 0.00804 | -0.029 | 97.342
6 | 0.833 | 0.00838 | -0.03 | 99.41
6.5 | 0.88 | 0.00879 | -0.031 | 100.114
7 | 0.92 | 0.00918 | -0.032 | 100.257
7.5 | 0.955 | 0.00962 | -0.033 | 99.258
8 | 0.983 | 0.01011 | -0.034 | 97.205
8.5 | 1.003 | 0.01063 | -0.035 | 94.342
9 | 1.014 | 0.01132 | -0.035 | 89.607
9.5 | 1.017 | 0.01184 | -0.036 | 85.836
10 | 1.008 | 0.0129 | -0.037 | 78.165
10.5 | 0.99 | 0.01361 | -0.038 | 72.751
11 | 0.956 | 0.01531 | -0.038 | 62.462
11.5 | 0.914 | 0.01702 | -0.039 | 53.693
12 | 0.727 | 0.07762 | -0.021 | 9.371
12.5 | 0.679 | 0.0825 | -0.021 | 8.231
13 | 0.617 | 0.0889 | -0.021 | 6.937
13.5 | 0.548 | 0.09474 | -0.021 | 5.787
14 | 0.475 | 0.09821 | -0.022 | 4.833
14.5 | 0.395 | 0.10889 | -0.022 | 3.63

## 110. Re 10M Mach 0.25 (2)
BIGFOIL.COM POLAR EXPORT
NACA66-212 a=0.2
NACA66-212 a=0.2 |  |  |  | Cl Max: | 1.5073 | at alpha= | 16 | deg
XFOIL ncrit=9 |  |  |  | L/D Max: | 114.133 | at alpha= | 8 | deg
Re: | 10000000 |  |  | Cd Min: | 0.17315 | at alpha= | -17 | deg
Mach: | 0.25 |  |  | Cl=0 at alpha= | -1.2336 | deg
|  |  |  | @ Cl=0.1, Cd= | 0.0044699
|  |  |  | @ Cl=0.4, Cd= | 0.0050107
|  |  |  | @ Cl=0.6, Cd= | 0.0065217
alpha (deg) | Cl | Cd | Cm | Cl/Cd
-17 | -0.64 | 0.17315 | 0.0037 | -3.6962
-16 | -1.1046 | 0.05434 | -0.0749 | -20.3276
-15.5 | -1.1856 | 0.04229 | -0.0765 | -28.035
-15 | -1.2477 | 0.03384 | -0.0727 | -36.8706
-14.5 | -1.3068 | 0.02672 | -0.0644 | -48.9072
-14 | -1.3178 | 0.02304 | -0.0565 | -57.1962
-13.5 | -1.3254 | 0.01966 | -0.0471 | -67.4161
-13 | -1.3003 | 0.01744 | -0.0414 | -74.5585
-12.5 | -1.2643 | 0.0154 | -0.037 | -82.0974
-12 | -1.2173 | 0.0142 | -0.0339 | -85.7254
-11.5 | -1.1663 | 0.0133 | -0.0315 | -87.6917
-11 | -1.1139 | 0.01247 | -0.0293 | -89.3264
-10.5 | -1.0609 | 0.01168 | -0.0274 | -90.8305
-10 | -1.0082 | 0.01081 | -0.0256 | -93.2655
-9.5 | -0.9557 | 0.00992 | -0.0238 | -96.3407
-8.5 | -0.8445 | 0.00882 | -0.0215 | -95.7483
-8 | -0.7882 | 0.00835 | -0.0206 | -94.3952
-7 | -0.6738 | 0.00761 | -0.0195 | -88.5414
-6.5 | -0.6166 | 0.00724 | -0.0191 | -85.1657
-6 | -0.5598 | 0.00685 | -0.0187 | -81.7226
-5.5 | -0.5022 | 0.00655 | -0.0186 | -76.6718
-5 | -0.4439 | 0.00628 | -0.0186 | -70.6847
-4.5 | -0.3853 | 0.00608 | -0.0188 | -63.3717
-4 | -0.3268 | 0.00588 | -0.0191 | -55.5782
-3.5 | -0.2682 | 0.00565 | -0.0194 | -47.469
-3 | -0.2091 | 0.00549 | -0.0198 | -38.0874
-2.5 | -0.1501 | 0.00534 | -0.0203 | -28.1086
-2 | -0.0908 | 0.00518 | -0.0209 | -17.529
-1.5 | -0.0316 | 0.00505 | -0.0215 | -6.2574
-1 | 0.0277 | 0.00491 | -0.0221 | 5.6415
-0.5 | 0.0854 | 0.0046 | -0.0225 | 18.5652
0 | 0.1415 | 0.0041 | -0.0228 | 34.5122
1 | 0.2491 | 0.00311 | -0.0227 | 80.0965
1.5 | 0.3014 | 0.00389 | -0.0224 | 77.4807
2 | 0.3555 | 0.0045 | -0.0223 | 79
3 | 0.4618 | 0.00572 | -0.0216 | 80.7343
3.5 | 0.5165 | 0.00615 | -0.0214 | 83.9837
4 | 0.5735 | 0.0064 | -0.0215 | 89.6094
4.5 | 0.6301 | 0.00666 | -0.0216 | 94.6096
5 | 0.6869 | 0.00688 | -0.0216 | 99.8401
5.5 | 0.7426 | 0.00719 | -0.0214 | 103.2823
6 | 0.7986 | 0.00745 | -0.0212 | 107.1946
6.5 | 0.8534 | 0.00777 | -0.0208 | 109.8327
7 | 0.9073 | 0.00814 | -0.0201 | 111.4619
7.5 | 0.9611 | 0.00847 | -0.0193 | 113.4711
8 | 1.0135 | 0.00888 | -0.0182 | 114.1329
8.5 | 1.0635 | 0.00938 | -0.0166 | 113.3795
9 | 1.1136 | 0.00983 | -0.015 | 113.2859
9.5 | 1.1619 | 0.0103 | -0.013 | 112.8058
10 | 1.2016 | 0.01089 | -0.0093 | 110.3398
10.5 | 1.2357 | 0.01156 | -0.0046 | 106.8945
11 | 1.2727 | 0.01225 | -0.0006 | 103.8939
11.5 | 1.3092 | 0.01304 | 0.0033 | 100.3988
12 | 1.3419 | 0.01405 | 0.0076 | 95.5089
12.5 | 1.372 | 0.01523 | 0.0121 | 90.0854
13 | 1.404 | 0.01638 | 0.0161 | 85.7143
13.5 | 1.4361 | 0.01802 | 0.0195 | 79.6948
14 | 1.4646 | 0.01968 | 0.0234 | 74.4207
14.5 | 1.485 | 0.02194 | 0.0277 | 67.6846
15 | 1.5025 | 0.02449 | 0.0318 | 61.3516
15.5 | 1.5058 | 0.02822 | 0.0364 | 53.3593
16 | 1.5073 | 0.03232 | 0.04 | 46.6368
16.5 | 1.5027 | 0.03733 | 0.0429 | 40.2545
17 | 1.4876 | 0.04382 | 0.0445 | 33.948
17.5 | 1.4491 | 0.05364 | 0.0438 | 27.0153
18 | 1.4058 | 0.06574 | 0.0395 | 21.3842
18.5 | 1.3724 | 0.07825 | 0.0331 | 17.5387
19 | 1.3364 | 0.09256 | 0.0244 | 14.4382
19.5 | 1.2809 | 0.11149 | 0.0118 | 11.4889
20 | 1.2261 | 0.13145 | -0.0017 | 9.3275

## 111. Re 10M Mach 0.50 (1)
BIGFOIL.COM POLAR EXPORT
NACA66-212 a=0.2
NACA66-212 a=0.2 |  |  |  | Cl Max: | 1.16 | at alpha= | 20 | deg
JavaFoil+Calcfoil stall+Eppler ext transition |  |  |  | L/D Max: | 97.39 | at alpha= | 2.5 | deg
Re: | 10000000 |  |  | Cd Min: | 0.00394 | at alpha= | -0.5 | deg
Mach: | 0.5 |  |  | Cl=0 at alpha= | -1.0652 | deg
|  |  |  | @ Cl=0.1, Cd= | 0.0040006
|  |  |  | @ Cl=0.4, Cd= | 0.0047993
|  |  |  | @ Cl=0.6, Cd= | 0.0074531
alpha (deg) | Cl | Cd | Cm | Cl/Cd
-20 | -1.025 | 0.14909 | 0.009 | -6.877
-19.5 | -1.004 | 0.14498 | 0.009 | -6.924
-19 | -0.978 | 0.13618 | 0.008 | -7.181
-18.5 | -0.948 | 0.13424 | 0.008 | -7.06
-18 | -0.919 | 0.13081 | 0.007 | -7.025
-17.5 | -0.893 | 0.1226 | 0.006 | -7.285
-17 | -0.867 | 0.12984 | 0.006 | -6.674
-16.5 | -0.841 | 0.11786 | 0.006 | -7.138
-16 | -0.812 | 0.11362 | 0.005 | -7.149
-15.5 | -0.786 | 0.10617 | 0.005 | -7.404
-15 | -0.761 | 0.09873 | 0.004 | -7.705
-14.5 | -0.739 | 0.08809 | 0.004 | -8.387
-14 | -0.704 | 0.09985 | 0.003 | -7.052
-13.5 | -0.677 | 0.09289 | 0.003 | -7.291
-13 | -0.652 | 0.08442 | 0.002 | -7.726
-12.5 | -0.63 | 0.0739 | 0.002 | -8.526
-12 | -0.611 | 0.06362 | 0.001 | -9.597
-11.5 | -0.683 | 0.01493 | 0.001 | -45.747
-11 | -0.659 | 0.01263 | 0 | -52.195
-10.5 | -0.514 | 0.07059 | 0 | -7.279
-10 | -0.487 | 0.06384 | -0.001 | -7.636
-9.5 | -0.462 | 0.05773 | -0.001 | -7.996
-9 | -0.438 | 0.05055 | -0.002 | -8.673
-8.5 | -0.498 | 0.01032 | -0.004 | -48.253
-8 | -0.467 | 0.00963 | -0.005 | -48.427
-7.5 | -0.351 | 0.04995 | -0.003 | -7.023
-7 | -0.324 | 0.04595 | -0.003 | -7.046
-6.5 | -0.301 | 0.03798 | -0.005 | -7.919
-6 | -0.414 | 0.03846 | -0.005 | -10.77
-5.5 | -0.52 | 0.00719 | -0.01 | -72.337
-5 | -0.489 | 0.00724 | -0.011 | -67.533
-4.5 | -0.442 | 0.00697 | -0.012 | -63.477
-4 | -0.387 | 0.0066 | -0.013 | -58.623
-3.5 | -0.326 | 0.00631 | -0.014 | -51.675
-3 | -0.262 | 0.00609 | -0.015 | -42.98
-2.5 | -0.196 | 0.00587 | -0.016 | -33.342
-2 | -0.128 | 0.00574 | -0.017 | -22.329
-1.5 | -0.06 | 0.00597 | -0.018 | -10.013
-1 | 0.009 | 0.00583 | -0.019 | 1.525
-0.5 | 0.078 | 0.00394 | -0.02 | 19.762
0 | 0.147 | 0.00413 | -0.021 | 35.575
0.5 | 0.216 | 0.00438 | -0.022 | 49.241
1 | 0.284 | 0.00463 | -0.024 | 61.422
1.5 | 0.353 | 0.00482 | -0.025 | 73.184
2 | 0.421 | 0.00479 | -0.026 | 87.923
2.5 | 0.489 | 0.00502 | -0.027 | 97.39
3 | 0.555 | 0.00719 | -0.028 | 77.141
3.5 | 0.62 | 0.00757 | -0.029 | 81.834
4 | 0.682 | 0.00792 | -0.03 | 86.189
4.5 | 0.742 | 0.0083 | -0.031 | 89.321
5 | 0.797 | 0.00875 | -0.032 | 91.065
5.5 | 0.846 | 0.00925 | -0.033 | 91.401
6 | 0.885 | 0.00984 | -0.034 | 89.951
6.5 | 0.904 | 0.01049 | -0.035 | 86.207
7 | 0.867 | 0.01142 | -0.036 | 75.951
7.5 | 0.464 | 0.04937 | -0.017 | 9.407
8 | 0.6 | 0.01292 | -0.037 | 46.423
8.5 | 0.519 | 0.05422 | -0.019 | 9.566
9 | 0.545 | 0.05925 | -0.019 | 9.201
9.5 | 0.695 | 0.01446 | -0.04 | 48.06
10 | 0.724 | 0.01583 | -0.041 | 45.754
10.5 | 0.749 | 0.01815 | -0.042 | 41.261
11 | 0.654 | 0.0713 | -0.023 | 9.168
11.5 | 0.68 | 0.07779 | -0.024 | 8.742
12 | 0.844 | 0.01975 | -0.044 | 42.756
12.5 | 0.868 | 0.02277 | -0.045 | 38.129
13 | 0.791 | 0.06814 | -0.035 | 11.607
13.5 | 0.79 | 0.09256 | -0.028 | 8.533
14 | 0.934 | 0.0328 | -0.046 | 28.486
14.5 | 0.85 | 0.09261 | -0.032 | 9.178
15 | 0.867 | 0.10636 | -0.029 | 8.152
15.5 | 0.9 | 0.10856 | -0.033 | 8.287
16 | 0.92 | 0.12261 | -0.031 | 7.502
16.5 | 0.947 | 0.11756 | -0.032 | 8.052
17 | 0.978 | 0.12003 | -0.034 | 8.15
17.5 | 1.014 | 0.11927 | -0.038 | 8.504
18 | 1.031 | 0.13461 | -0.036 | 7.663
18.5 | 1.053 | 0.13258 | -0.035 | 7.941
19 | 1.098 | 0.12508 | -0.041 | 8.776
19.5 | 1.147 | 0.11343 | -0.045 | 10.112
20 | 1.16 | 0.13074 | -0.044 | 8.871

## 112. Re 10M Mach 0.50 (2)
BIGFOIL.COM POLAR EXPORT
NACA66-212 a=0.2
NACA66-212 a=0.2 |  |  |  | Cl Max: | 1.0305 | at alpha= | 9 | deg
XFOIL ncrit=9 |  |  |  | L/D Max: | 104.827 | at alpha= | 6 | deg
Re: | 10000000 |  |  | Cd Min: | 0.22304 | at alpha= | -18 | deg
Mach: | 0.5 |  |  | Cl=0 at alpha= | -1.2891 | deg
|  |  |  | @ Cl=0.1, Cd= | 0.0047964
|  |  |  | @ Cl=0.4, Cd= | 0.0046618
|  |  |  | @ Cl=0.6, Cd= | 0.0067245
alpha (deg) | Cl | Cd | Cm | Cl/Cd
-18 | -0.6735 | 0.22304 | 0.0264 | -3.0196
-17.5 | -0.6551 | 0.214 | 0.0215 | -3.0612
-17 | -0.6359 | 0.20539 | 0.0165 | -3.0961
-16.5 | -0.6152 | 0.1976 | 0.0116 | -3.1134
-16 | -0.5989 | 0.18784 | 0.0064 | -3.1884
-15.5 | -0.5825 | 0.17843 | 0.0012 | -3.2646
-15 | -0.5663 | 0.16935 | -0.0039 | -3.344
-14.5 | -0.5515 | 0.16015 | -0.0091 | -3.4436
-14 | -0.5308 | 0.15291 | -0.0136 | -3.4713
-13.5 | -0.5236 | 0.14196 | -0.0194 | -3.6884
-13 | -0.5104 | 0.13321 | -0.0245 | -3.8315
-12.5 | -0.4979 | 0.12457 | -0.0295 | -3.9969
-12 | -0.488 | 0.11565 | -0.0346 | -4.2196
-11.5 | -0.4819 | 0.1063 | -0.0399 | -4.5334
-11 | -0.4844 | 0.09569 | -0.0461 | -5.0622
-10 | -0.4975 | 0.07475 | -0.0591 | -6.6555
-9.5 | -0.5119 | 0.06238 | -0.0697 | -8.2062
-9 | -0.5483 | 0.05176 | -0.0753 | -10.5931
-8.5 | -0.5815 | 0.04487 | -0.0732 | -12.9597
-8 | -0.6235 | 0.03919 | -0.0645 | -15.9097
-7.5 | -0.6391 | 0.03257 | -0.0574 | -19.6224
-7 | -0.6359 | 0.02632 | -0.0506 | -24.1603
-6.5 | -0.6314 | 0.0186 | -0.0428 | -33.9462
-6 | -0.6103 | 0.01047 | -0.0363 | -58.2904
-5.5 | -0.5595 | 0.00793 | -0.0317 | -70.5549
-5 | -0.4963 | 0.00716 | -0.0291 | -69.3156
-4.5 | -0.4309 | 0.00664 | -0.0272 | -64.8946
-4 | -0.3643 | 0.00626 | -0.0261 | -58.1949
-3.5 | -0.297 | 0.00597 | -0.0255 | -49.7487
-3 | -0.2303 | 0.00571 | -0.0251 | -40.3327
-2.5 | -0.1628 | 0.00551 | -0.0251 | -29.5463
-2 | -0.0956 | 0.00532 | -0.0254 | -17.9699
-1.5 | -0.0283 | 0.00518 | -0.0258 | -5.4633
-1 | 0.0388 | 0.00502 | -0.0263 | 7.7291
-0.5 | 0.1045 | 0.00478 | -0.0267 | 21.8619
0 | 0.1661 | 0.00419 | -0.0266 | 39.642
0.5 | 0.22 | 0.00285 | -0.0255 | 77.193
1 | 0.2855 | 0.00309 | -0.026 | 92.3948
2 | 0.4006 | 0.00467 | -0.0242 | 85.7816
3 | 0.5093 | 0.00625 | -0.0207 | 81.488
3.5 | 0.5718 | 0.00659 | -0.02 | 86.7678
4 | 0.6347 | 0.00689 | -0.0191 | 92.119
4.5 | 0.6978 | 0.00718 | -0.018 | 97.1866
5 | 0.7587 | 0.00756 | -0.0162 | 100.3571
5.5 | 0.8197 | 0.00792 | -0.0142 | 103.4975
6 | 0.8774 | 0.00837 | -0.0111 | 104.8268
6.5 | 0.9244 | 0.0089 | -0.0057 | 103.8652
7 | 0.9683 | 0.00959 | 0.0003 | 100.9698
7.5 | 1.0108 | 0.01054 | 0.0067 | 95.9013
9 | 1.0305 | 0.02191 | 0.0349 | 47.0333
9.5 | 1.0091 | 0.0281 | 0.0432 | 35.911
10 | 0.9735 | 0.03512 | 0.0496 | 27.7192
10.5 | 0.9343 | 0.04316 | 0.0527 | 21.6474
11 | 0.8971 | 0.05238 | 0.052 | 17.1268
11.5 | 0.8611 | 0.0637 | 0.0469 | 13.5181
12 | 0.831 | 0.07652 | 0.039 | 10.8599

## 113. Re 12M Mach 0.00 (1)
BIGFOIL.COM POLAR EXPORT
NACA66-212 a=0.2
NACA66-212 a=0.2 |  |  |  | Cl Max: | 1.078 | at alpha= | 11 | deg
JavaFoil+Calcfoil stall+Eppler ext transition |  |  |  | L/D Max: | 128.877 | at alpha= | 6.5 | deg
Re: | 12000000 |  |  | Cd Min: | 0.00428 | at alpha= | 0 | deg
Mach: | 0 |  |  | Cl=0 at alpha= | -1.0667 | deg
|  |  |  | @ Cl=0.1, Cd= | 0.004379
|  |  |  | @ Cl=0.4, Cd= | 0.0048449
|  |  |  | @ Cl=0.6, Cd= | 0.0064893
alpha (deg) | Cl | Cd | Cm | Cl/Cd
-16 | -0.552 | 0.11683 | 0.004 | -4.725
-15.5 | -0.575 | 0.11048 | 0.003 | -5.209
-15 | -0.598 | 0.10626 | 0.003 | -5.63
-14.5 | -0.62 | 0.09939 | 0.003 | -6.24
-14 | -0.64 | 0.09489 | 0.002 | -6.749
-13.5 | -0.656 | 0.08867 | 0.002 | -7.397
-13 | -0.667 | 0.08318 | 0.002 | -8.023
-12.5 | -0.678 | 0.07573 | 0.001 | -8.959
-12 | -0.687 | 0.0691 | 0.001 | -9.946
-11.5 | -0.69 | 0.06524 | 0.001 | -10.573
-11 | -0.834 | 0.01073 | 0 | -77.71
-10.5 | -0.834 | 0.00993 | -0.001 | -83.971
-10 | -0.825 | 0.00815 | -0.001 | -101.257
-9.5 | -0.81 | 0.00837 | -0.002 | -96.68
-9 | -0.789 | 0.00843 | -0.003 | -93.6
-8.5 | -0.762 | 0.00808 | -0.004 | -94.363
-8 | -0.729 | 0.0078 | -0.005 | -93.513
-7.5 | -0.691 | 0.00786 | -0.006 | -87.853
-7 | -0.648 | 0.00764 | -0.006 | -84.825
-6.5 | -0.603 | 0.00736 | -0.007 | -81.958
-6 | -0.556 | 0.00705 | -0.008 | -78.79
-5.5 | -0.505 | 0.00681 | -0.009 | -74.251
-5 | -0.453 | 0.00661 | -0.01 | -68.498
-4.5 | -0.399 | 0.00637 | -0.011 | -62.621
-4 | -0.343 | 0.0062 | -0.012 | -55.395
-3.5 | -0.287 | 0.00604 | -0.012 | -47.438
-3 | -0.229 | 0.00588 | -0.013 | -38.909
-2.5 | -0.17 | 0.00605 | -0.014 | -28.161
-2 | -0.111 | 0.00609 | -0.015 | -18.281
-1.5 | -0.052 | 0.00611 | -0.016 | -8.503
-1 | 0.008 | 0.00614 | -0.017 | 1.256
-0.5 | 0.067 | 0.0045 | -0.018 | 14.993
0 | 0.127 | 0.00428 | -0.019 | 29.791
0.5 | 0.187 | 0.00447 | -0.019 | 41.816
1 | 0.247 | 0.00442 | -0.02 | 55.814
1.5 | 0.306 | 0.00457 | -0.021 | 67.04
2 | 0.365 | 0.00475 | -0.022 | 76.946
2.5 | 0.424 | 0.00491 | -0.023 | 86.528
3 | 0.483 | 0.00512 | -0.024 | 94.36
3.5 | 0.541 | 0.00625 | -0.025 | 86.517
4 | 0.598 | 0.00648 | -0.026 | 92.219
4.5 | 0.654 | 0.00674 | -0.027 | 97.069
5 | 0.709 | 0.00644 | -0.028 | 110.092
5.5 | 0.762 | 0.00667 | -0.028 | 114.143
6 | 0.813 | 0.00696 | -0.029 | 116.826
6.5 | 0.861 | 0.00668 | -0.03 | 128.877
7 | 0.905 | 0.0085 | -0.031 | 106.457
7.5 | 0.944 | 0.00885 | -0.032 | 106.738
8 | 0.979 | 0.00927 | -0.033 | 105.709
8.5 | 1.01 | 0.00969 | -0.034 | 104.192
9 | 1.035 | 0.01012 | -0.034 | 102.256
9.5 | 1.054 | 0.01059 | -0.035 | 99.574
10 | 1.068 | 0.01132 | -0.036 | 94.293
10.5 | 1.075 | 0.01195 | -0.037 | 89.991
11 | 1.078 | 0.01264 | -0.038 | 85.229
11.5 | 1.074 | 0.01341 | -0.038 | 80.079
12 | 1.065 | 0.01418 | -0.039 | 75.109
12.5 | 1.048 | 0.01531 | -0.04 | 68.41
13 | 1.016 | 0.01715 | -0.04 | 59.265
13.5 | 0.977 | 0.02015 | -0.041 | 48.503
14 | 0.821 | 0.07673 | -0.03 | 10.7
14.5 | 0.78 | 0.09082 | -0.027 | 8.583
15 | 0.745 | 0.10004 | -0.025 | 7.446
15.5 | 0.713 | 0.10776 | -0.024 | 6.613
16 | 0.681 | 0.11466 | -0.024 | 5.94

## 114. Re 12M Mach 0.00 (2)
BIGFOIL.COM POLAR EXPORT
NACA66-212 a=0.2
NACA66-212 a=0.2 |  |  |  | Cl Max: | 1.6661 | at alpha= | 18.5 | deg
XFOIL ncrit=9 |  |  |  | L/D Max: | 121.381 | at alpha= | 9.5 | deg
Re: | 12000000 |  |  | Cd Min: | 0.03124 | at alpha= | -20 | deg
Mach: | 0 |  |  | Cl=0 at alpha= | -1.2138 | deg
|  |  |  | @ Cl=0.1, Cd= | 0.0043813
|  |  |  | @ Cl=0.4, Cd= | 0.0050476
|  |  |  | @ Cl=0.6, Cd= | 0.0062954
alpha (deg) | Cl | Cd | Cm | Cl/Cd
-20 | -1.6273 | 0.03124 | -0.06 | -52.0903
-19.5 | -1.6196 | 0.02838 | -0.0576 | -57.0684
-19 | -1.6259 | 0.02476 | -0.0534 | -65.6664
-18.5 | -1.6121 | 0.02268 | -0.0501 | -71.0802
-18 | -1.5957 | 0.02086 | -0.0465 | -76.4957
-17.5 | -1.5751 | 0.01946 | -0.043 | -80.9404
-17 | -1.5528 | 0.01828 | -0.0392 | -84.9453
-16.5 | -1.5274 | 0.01724 | -0.0355 | -88.5963
-16 | -1.5002 | 0.01636 | -0.0317 | -91.6993
-15.5 | -1.4735 | 0.01556 | -0.0274 | -94.6979
-15 | -1.4405 | 0.01465 | -0.0243 | -98.3276
-14.5 | -1.4002 | 0.0139 | -0.0224 | -100.7338
-14 | -1.3592 | 0.01305 | -0.0207 | -104.1533
-13.5 | -1.3148 | 0.01241 | -0.0194 | -105.9468
-13 | -1.2683 | 0.01185 | -0.0185 | -107.0295
-12.5 | -1.2207 | 0.01132 | -0.0177 | -107.8357
-12 | -1.1718 | 0.01085 | -0.017 | -108
-11.5 | -1.1221 | 0.01041 | -0.0165 | -107.7906
-11 | -1.0718 | 0.00997 | -0.0161 | -107.5025
-10.5 | -1.0211 | 0.00952 | -0.0157 | -107.2584
-10 | -0.9705 | 0.009 | -0.0153 | -107.8333
-9.5 | -0.9191 | 0.00855 | -0.015 | -107.4971
-9 | -0.8669 | 0.00814 | -0.0148 | -106.4988
-8.5 | -0.8134 | 0.00783 | -0.0148 | -103.8825
-8 | -0.7595 | 0.00755 | -0.015 | -100.596
-7.5 | -0.7051 | 0.00728 | -0.0151 | -96.8544
-6.5 | -0.5959 | 0.00672 | -0.0155 | -88.6756
-6 | -0.5411 | 0.00644 | -0.0157 | -84.0217
-5.5 | -0.4859 | 0.00617 | -0.016 | -78.752
-5 | -0.43 | 0.00596 | -0.0164 | -72.1477
-4.5 | -0.3738 | 0.00581 | -0.0169 | -64.3373
-4 | -0.3174 | 0.00561 | -0.0173 | -56.5775
-3.5 | -0.261 | 0.00542 | -0.0178 | -48.155
-2.5 | -0.1471 | 0.00513 | -0.019 | -28.6745
-2 | -0.09 | 0.00501 | -0.0196 | -17.9641
-1.5 | -0.0328 | 0.00488 | -0.0203 | -6.7213
-1 | 0.0245 | 0.00476 | -0.0209 | 5.1471
-0.5 | 0.0807 | 0.00451 | -0.0215 | 17.8936
0.5 | 0.1887 | 0.00379 | -0.022 | 49.7889
1 | 0.2374 | 0.0034 | -0.0216 | 69.8235
1.5 | 0.2889 | 0.00403 | -0.0214 | 71.6873
2 | 0.3424 | 0.00449 | -0.0216 | 76.2584
2.5 | 0.3954 | 0.00501 | -0.0216 | 78.9222
3.5 | 0.5018 | 0.00588 | -0.0216 | 85.3401
4 | 0.5571 | 0.0061 | -0.022 | 91.3279
4.5 | 0.612 | 0.00635 | -0.0223 | 96.378
5 | 0.667 | 0.00654 | -0.0226 | 101.9878
5.5 | 0.7211 | 0.0068 | -0.0228 | 106.0441
6 | 0.7752 | 0.00704 | -0.023 | 110.1136
6.5 | 0.8286 | 0.00729 | -0.0231 | 113.6626
7 | 0.8809 | 0.00763 | -0.023 | 115.4522
7.5 | 0.9335 | 0.00789 | -0.023 | 118.3143
8 | 0.985 | 0.00821 | -0.0228 | 119.9756
8.5 | 1.035 | 0.0086 | -0.0223 | 120.3488
9.5 | 1.1337 | 0.00934 | -0.0212 | 121.3812
10 | 1.1812 | 0.00975 | -0.0204 | 121.1487
10.5 | 1.2264 | 0.01024 | -0.0191 | 119.7656
11 | 1.2692 | 0.01079 | -0.0175 | 117.6274
11.5 | 1.3107 | 0.01124 | -0.0156 | 116.6103
12 | 1.3428 | 0.01173 | -0.0118 | 114.4757
12.5 | 1.375 | 0.01232 | -0.0084 | 111.6071
13 | 1.4059 | 0.01304 | -0.0049 | 107.8144
13.5 | 1.4338 | 0.01389 | -0.0012 | 103.2253
14 | 1.4675 | 0.01471 | 0.0011 | 99.7621
14.5 | 1.4988 | 0.01565 | 0.0038 | 95.77
15 | 1.5291 | 0.01667 | 0.0064 | 91.7277
15.5 | 1.5551 | 0.01798 | 0.0093 | 86.4905
16 | 1.5799 | 0.0194 | 0.0121 | 81.4381
16.5 | 1.6021 | 0.02105 | 0.0149 | 76.1093
17 | 1.6179 | 0.02319 | 0.0181 | 69.7671
17.5 | 1.6414 | 0.02489 | 0.0202 | 65.9462
18 | 1.65 | 0.02774 | 0.0232 | 59.4809
18.5 | 1.6661 | 0.0302 | 0.0252 | 55.1689

## 115. Re 12M Mach 0.10 (1)
BIGFOIL.COM POLAR EXPORT
NACA66-212 a=0.2
NACA66-212 a=0.2 |  |  |  | Cl Max: | 1.067 | at alpha= | 10.5 | deg
JavaFoil+Calcfoil stall+Eppler ext transition |  |  |  | L/D Max: | 116.445 | at alpha= | 6 | deg
Re: | 12000000 |  |  | Cd Min: | 0.00429 | at alpha= | 0 | deg
Mach: | 0.1 |  |  | Cl=0 at alpha= | -1.0667 | deg
|  |  |  | @ Cl=0.1, Cd= | 0.0043833
|  |  |  | @ Cl=0.4, Cd= | 0.0048545
|  |  |  | @ Cl=0.6, Cd= | 0.0065158
alpha (deg) | Cl | Cd | Cm | Cl/Cd
-15.5 | -0.534 | 0.11305 | 0.003 | -4.722
-15 | -0.56 | 0.10707 | 0.003 | -5.229
-14.5 | -0.586 | 0.10007 | 0.003 | -5.852
-14 | -0.61 | 0.09559 | 0.002 | -6.378
-13.5 | -0.628 | 0.09023 | 0.002 | -6.962
-13 | -0.644 | 0.08432 | 0.002 | -7.632
-12.5 | -0.657 | 0.07732 | 0.001 | -8.498
-12 | -0.668 | 0.07104 | 0.001 | -9.403
-11.5 | -0.673 | 0.06758 | 0.001 | -9.961
-11 | -0.682 | 0.05895 | 0 | -11.566
-10.5 | -0.822 | 0.01009 | -0.001 | -81.456
-10 | -0.816 | 0.00962 | -0.001 | -84.786
-9.5 | -0.804 | 0.00846 | -0.002 | -95.044
-9 | -0.786 | 0.0085 | -0.003 | -92.465
-8.5 | -0.761 | 0.00816 | -0.004 | -93.249
-8 | -0.729 | 0.00782 | -0.005 | -93.25
-7.5 | -0.691 | 0.00751 | -0.006 | -91.987
-7 | -0.65 | 0.00764 | -0.006 | -84.984
-6.5 | -0.605 | 0.00736 | -0.007 | -82.179
-6 | -0.557 | 0.00707 | -0.008 | -78.834
-5.5 | -0.507 | 0.00688 | -0.009 | -73.69
-5 | -0.455 | 0.0066 | -0.01 | -68.921
-4.5 | -0.401 | 0.00642 | -0.011 | -62.412
-4 | -0.345 | 0.00618 | -0.012 | -55.794
-3.5 | -0.288 | 0.00603 | -0.012 | -47.787
-3 | -0.23 | 0.00592 | -0.013 | -38.866
-2.5 | -0.171 | 0.00603 | -0.014 | -28.417
-2 | -0.112 | 0.00612 | -0.015 | -18.277
-1.5 | -0.052 | 0.00616 | -0.016 | -8.472
-1 | 0.008 | 0.00611 | -0.017 | 1.267
-0.5 | 0.068 | 0.00449 | -0.018 | 15.088
0 | 0.128 | 0.00429 | -0.019 | 29.865
0.5 | 0.188 | 0.0045 | -0.02 | 41.744
1 | 0.248 | 0.0044 | -0.02 | 56.343
1.5 | 0.308 | 0.00454 | -0.021 | 67.701
2 | 0.367 | 0.00475 | -0.022 | 77.327
2.5 | 0.427 | 0.00494 | -0.023 | 86.354
3 | 0.485 | 0.00512 | -0.024 | 94.899
3.5 | 0.544 | 0.00628 | -0.025 | 86.587
4 | 0.601 | 0.00652 | -0.026 | 92.104
4.5 | 0.657 | 0.00672 | -0.027 | 97.696
5 | 0.712 | 0.0065 | -0.028 | 109.539
5.5 | 0.765 | 0.00676 | -0.029 | 113.14
6 | 0.816 | 0.00701 | -0.029 | 116.445
6.5 | 0.864 | 0.0082 | -0.03 | 105.361
7 | 0.908 | 0.00855 | -0.031 | 106.084
7.5 | 0.947 | 0.00895 | -0.032 | 105.726
8 | 0.981 | 0.00933 | -0.033 | 105.067
8.5 | 1.01 | 0.00979 | -0.034 | 103.162
9 | 1.033 | 0.01023 | -0.035 | 101.028
9.5 | 1.051 | 0.01072 | -0.035 | 98.064
10 | 1.062 | 0.01131 | -0.036 | 93.948
10.5 | 1.067 | 0.01215 | -0.037 | 87.775
11 | 1.065 | 0.0129 | -0.038 | 82.624
11.5 | 1.058 | 0.01368 | -0.039 | 77.343
12 | 1.045 | 0.01461 | -0.039 | 71.513
12.5 | 1.022 | 0.01582 | -0.04 | 64.617
13 | 0.982 | 0.01856 | -0.04 | 52.886
13.5 | 0.882 | 0.03978 | -0.037 | 22.172
14 | 0.774 | 0.0875 | -0.026 | 8.85
14.5 | 0.739 | 0.09539 | -0.025 | 7.742
15 | 0.702 | 0.10316 | -0.024 | 6.806
15.5 | 0.667 | 0.10919 | -0.024 | 6.112

## 116. Re 12M Mach 0.10 (2)
BIGFOIL.COM POLAR EXPORT
NACA66-212 a=0.2
NACA66-212 a=0.2 |  |  |  | Cl Max: | 1.6724 | at alpha= | 20 | deg
XFOIL ncrit=9 |  |  |  | L/D Max: | 120.998 | at alpha= | 9.5 | deg
Re: | 12000000 |  |  | Cd Min: | 0.0451 | at alpha= | 20 | deg
Mach: | 0.1 |  |  | Cl=0 at alpha= | -1.2156 | deg
|  |  |  | @ Cl=0.1, Cd= | 0.0043866
|  |  |  | @ Cl=0.4, Cd= | 0.0050445
|  |  |  | @ Cl=0.6, Cd= | 0.0062939
alpha (deg) | Cl | Cd | Cm | Cl/Cd
-20 | -1.5727 | 0.03822 | -0.0671 | -41.1486
-19.5 | -1.5801 | 0.03361 | -0.0653 | -47.0128
-19 | -1.5825 | 0.0298 | -0.0625 | -53.104
-18.5 | -1.5777 | 0.02678 | -0.0592 | -58.9134
-18 | -1.5686 | 0.02425 | -0.0555 | -64.6845
-17.5 | -1.5587 | 0.02179 | -0.0514 | -71.5328
-17 | -1.549 | 0.01986 | -0.0461 | -77.996
-16.5 | -1.5275 | 0.01846 | -0.0418 | -82.7465
-16 | -1.5026 | 0.01731 | -0.0376 | -86.8053
-15.5 | -1.4763 | 0.01632 | -0.0332 | -90.4596
-15 | -1.4476 | 0.0155 | -0.0288 | -93.3935
-14.5 | -1.4078 | 0.01469 | -0.0264 | -95.8339
-14 | -1.3678 | 0.0137 | -0.0242 | -99.8394
-13.5 | -1.3249 | 0.01284 | -0.0224 | -103.1854
-13 | -1.2786 | 0.01219 | -0.021 | -104.8893
-12.5 | -1.2306 | 0.0116 | -0.0199 | -106.0862
-12 | -1.1812 | 0.0111 | -0.019 | -106.4144
-10.5 | -1.0281 | 0.00975 | -0.0172 | -105.4462
-10 | -0.9773 | 0.00917 | -0.0166 | -106.5758
-9.5 | -0.9255 | 0.00868 | -0.0161 | -106.6244
-9 | -0.8729 | 0.00823 | -0.0157 | -106.0632
-8.5 | -0.8191 | 0.0079 | -0.0156 | -103.6835
-8 | -0.7647 | 0.0076 | -0.0156 | -100.6184
-7.5 | -0.7097 | 0.00732 | -0.0157 | -96.9536
-6.5 | -0.5995 | 0.00677 | -0.016 | -88.5524
-6 | -0.5444 | 0.00647 | -0.0161 | -84.1422
-5.5 | -0.4888 | 0.00619 | -0.0163 | -78.9661
-5 | -0.4325 | 0.00598 | -0.0166 | -72.3244
-4 | -0.3191 | 0.00562 | -0.0176 | -56.7794
-3.5 | -0.2624 | 0.00543 | -0.018 | -48.3241
-3 | -0.2051 | 0.0053 | -0.0186 | -38.6981
-2.5 | -0.1477 | 0.00514 | -0.0192 | -28.7354
-2 | -0.0903 | 0.00501 | -0.0198 | -18.024
-1.5 | -0.0327 | 0.00488 | -0.0204 | -6.7008
-1 | 0.0248 | 0.00476 | -0.0211 | 5.2101
-0.5 | 0.0814 | 0.00451 | -0.0216 | 18.0488
0.5 | 0.1899 | 0.00379 | -0.0221 | 50.1055
1 | 0.2388 | 0.00339 | -0.0217 | 70.4425
1.5 | 0.2905 | 0.00403 | -0.0216 | 72.0844
2 | 0.3443 | 0.00449 | -0.0217 | 76.6815
2.5 | 0.3974 | 0.00502 | -0.0217 | 79.1633
3 | 0.4505 | 0.00552 | -0.0216 | 81.6123
3.5 | 0.5044 | 0.00589 | -0.0217 | 85.6367
4 | 0.56 | 0.00612 | -0.022 | 91.5033
4.5 | 0.6152 | 0.00636 | -0.0223 | 96.7296
5 | 0.6705 | 0.00656 | -0.0226 | 102.2104
5.5 | 0.7249 | 0.00683 | -0.0227 | 106.1347
6 | 0.7795 | 0.00707 | -0.0229 | 110.2546
6.5 | 0.8331 | 0.00733 | -0.0229 | 113.6562
7 | 0.8857 | 0.00766 | -0.0227 | 115.6266
7.5 | 0.9386 | 0.00794 | -0.0226 | 118.2116
8 | 0.9904 | 0.00827 | -0.0223 | 119.7582
8.5 | 1.0406 | 0.00867 | -0.0217 | 120.0231
9 | 1.0903 | 0.00906 | -0.021 | 120.3422
9.5 | 1.1398 | 0.00942 | -0.0203 | 120.9979
10 | 1.187 | 0.00987 | -0.0192 | 120.2634
10.5 | 1.2319 | 0.01039 | -0.0177 | 118.5659
11 | 1.275 | 0.01093 | -0.0159 | 116.6514
11.5 | 1.3121 | 0.01138 | -0.0129 | 115.2988
12 | 1.3446 | 0.01194 | -0.009 | 112.6131
12.5 | 1.3766 | 0.01263 | -0.0055 | 108.9945
13 | 1.4069 | 0.01344 | -0.0018 | 104.6801
13.5 | 1.4356 | 0.0143 | 0.002 | 100.3916
14 | 1.4715 | 0.01515 | 0.0041 | 97.1287
14.5 | 1.5023 | 0.01619 | 0.007 | 92.7918
15 | 1.5317 | 0.01735 | 0.0098 | 88.2824
15.5 | 1.5539 | 0.01899 | 0.0132 | 81.8273
16 | 1.5765 | 0.02066 | 0.0164 | 76.3069
16.5 | 1.5973 | 0.02252 | 0.0193 | 70.9281
17 | 1.6132 | 0.02482 | 0.0224 | 64.996
17.5 | 1.6322 | 0.02699 | 0.0249 | 60.4742
18.5 | 1.658 | 0.03267 | 0.0294 | 50.7499
19.5 | 1.6719 | 0.04024 | 0.0324 | 41.5482
20 | 1.6724 | 0.0451 | 0.033 | 37.082

## 117. Re 12M Mach 0.25 (1)
BIGFOIL.COM POLAR EXPORT
NACA66-212 a=0.2
NACA66-212 a=0.2 |  |  |  | Cl Max: | 1.018 | at alpha= | 9.5 | deg
JavaFoil+Calcfoil stall+Eppler ext transition |  |  |  | L/D Max: | 121.593 | at alpha= | 5.5 | deg
Re: | 12000000 |  |  | Cd Min: | 0.00413 | at alpha= | -0.5 | deg
Mach: | 0.25 |  |  | Cl=0 at alpha= | -1.0645 | deg
|  |  |  | @ Cl=0.1, Cd= | 0.0042268
|  |  |  | @ Cl=0.4, Cd= | 0.1083
|  |  |  | @ Cl=0.6, Cd= | 0.1083
alpha (deg) | Cl | Cd | Cm | Cl/Cd
-14 | -0.321 | 0.10412 | 0.002 | -3.085
-13.5 | -0.379 | 0.09561 | 0.002 | -3.963
-13 | -0.429 | 0.08957 | 0.002 | -4.787
-12.5 | -0.474 | 0.08392 | 0.001 | -5.647
-12 | -0.514 | 0.07882 | 0.001 | -6.516
-11.5 | -0.547 | 0.07409 | 0.001 | -7.384
-11 | -0.575 | 0.06851 | 0 | -8.386
-10.5 | -0.596 | 0.06251 | 0 | -9.536
-10 | -0.609 | 0.05892 | -0.001 | -10.335
-9.5 | -0.621 | 0.0513 | -0.001 | -12.096
-9 | -0.752 | 0.00923 | -0.003 | -81.449
-8.5 | -0.743 | 0.00809 | -0.004 | -91.859
-8 | -0.721 | 0.00818 | -0.005 | -88.112
-7.5 | -0.689 | 0.0078 | -0.006 | -88.335
-7 | -0.653 | 0.00747 | -0.007 | -87.324
-6.5 | -0.611 | 0.00721 | -0.007 | -84.813
-6 | -0.566 | 0.00687 | -0.008 | -82.296
-5.5 | -0.517 | 0.00701 | -0.009 | -73.704
-5 | -0.464 | 0.00678 | -0.01 | -68.523
-4.5 | -0.41 | 0.00652 | -0.011 | -62.866
-4 | -0.353 | 0.00633 | -0.012 | -55.86
-3.5 | -0.295 | 0.00609 | -0.013 | -48.478
-3 | -0.236 | 0.00597 | -0.014 | -39.511
-2.5 | -0.176 | 0.00608 | -0.015 | -28.9
-2 | -0.115 | 0.00613 | -0.016 | -18.748
-1.5 | -0.054 | 0.00615 | -0.016 | -8.717
-1 | 0.008 | 0.00617 | -0.017 | 1.288
-0.5 | 0.07 | 0.00413 | -0.018 | 16.852
0 | 0.132 | 0.00433 | -0.019 | 30.393
0.5 | 0.193 | 0.00428 | -0.02 | 45.14
1 | 0.255 | 0.00445 | -0.021 | 57.212
1.5 | 0.316 | 0.0046 | -0.022 | 68.651
2 | 0.377 | 0.00482 | -0.023 | 78.275
2.5 | 0.438 | 0.00502 | -0.024 | 87.285
3 | 0.499 | 0.00521 | -0.025 | 95.671
3.5 | 0.558 | 0.00643 | -0.026 | 86.818
4 | 0.617 | 0.00617 | -0.027 | 99.877
4.5 | 0.674 | 0.00641 | -0.028 | 105.048
5 | 0.729 | 0.00661 | -0.028 | 110.223
5.5 | 0.783 | 0.00644 | -0.029 | 121.593
6 | 0.834 | 0.00811 | -0.03 | 102.821
6.5 | 0.881 | 0.00851 | -0.031 | 103.514
7 | 0.921 | 0.0089 | -0.032 | 103.444
7.5 | 0.956 | 0.00931 | -0.033 | 102.617
8 | 0.984 | 0.00981 | -0.034 | 100.281
8.5 | 1.004 | 0.01029 | -0.035 | 97.538
9 | 1.015 | 0.01096 | -0.036 | 92.637
9.5 | 1.018 | 0.01153 | -0.036 | 88.224
10 | 1.009 | 0.01246 | -0.037 | 80.982
10.5 | 0.992 | 0.01314 | -0.038 | 75.479
11 | 0.96 | 0.01458 | -0.039 | 65.833
11.5 | 0.919 | 0.01586 | -0.039 | 57.989
12 | 0.728 | 0.07663 | -0.021 | 9.501
12.5 | 0.68 | 0.08197 | -0.021 | 8.294
13 | 0.617 | 0.08753 | -0.021 | 7.047
13.5 | 0.548 | 0.09377 | -0.021 | 5.846
14 | 0.475 | 0.09997 | -0.022 | 4.748
14.5 | 0.395 | 0.1083 | -0.022 | 3.649

## 118. Re 12M Mach 0.25 (2)
BIGFOIL.COM POLAR EXPORT
NACA66-212 a=0.2
NACA66-212 a=0.2 |  |  |  | Cl Max: | 1.5298 | at alpha= | 15.5 | deg
XFOIL ncrit=9 |  |  |  | L/D Max: | 118.281 | at alpha= | 9 | deg
Re: | 12000000 |  |  | Cd Min: | 0.20813 | at alpha= | -19 | deg
Mach: | 0.25 |  |  | Cl=0 at alpha= | -1.2268 | deg
|  |  |  | @ Cl=0.1, Cd= | 0.0044417
|  |  |  | @ Cl=0.4, Cd= | 0.004999
|  |  |  | @ Cl=0.6, Cd= | 0.0063121
alpha (deg) | Cl | Cd | Cm | Cl/Cd
-19 | -0.6868 | 0.20813 | 0.0245 | -3.2999
-18.5 | -0.6862 | 0.19526 | 0.0181 | -3.5143
-17.5 | -0.6603 | 0.17914 | 0.0081 | -3.6859
-16.5 | -1.1204 | 0.06086 | -0.0688 | -18.4095
-16 | -1.1947 | 0.04593 | -0.0776 | -26.0113
-15.5 | -1.2416 | 0.03779 | -0.0762 | -32.8553
-15 | -1.324 | 0.02875 | -0.0693 | -46.0522
-14.5 | -1.3568 | 0.02366 | -0.0607 | -57.3457
-14 | -1.3605 | 0.02054 | -0.0524 | -66.2366
-13.5 | -1.3528 | 0.01802 | -0.0441 | -75.0721
-13 | -1.318 | 0.01612 | -0.0394 | -81.7618
-12.5 | -1.2755 | 0.01458 | -0.0357 | -87.4829
-12 | -1.2294 | 0.01324 | -0.0324 | -92.855
-11.5 | -1.1772 | 0.0124 | -0.0301 | -94.9355
-11 | -1.1237 | 0.01166 | -0.028 | -96.3722
-10.5 | -1.0693 | 0.01096 | -0.0262 | -97.5639
-10 | -1.0137 | 0.01039 | -0.0247 | -97.565
-9.5 | -0.9601 | 0.00962 | -0.0231 | -99.8025
-9 | -0.906 | 0.0089 | -0.0216 | -101.7978
-8.5 | -0.8497 | 0.00841 | -0.0206 | -101.0345
-8 | -0.7929 | 0.00798 | -0.0198 | -99.3609
-7.5 | -0.7355 | 0.0076 | -0.0193 | -96.7763
-7 | -0.6776 | 0.00728 | -0.0189 | -93.0769
-6.5 | -0.6193 | 0.00702 | -0.0187 | -88.2194
-6 | -0.562 | 0.00666 | -0.0184 | -84.3844
-5.5 | -0.5043 | 0.00633 | -0.0182 | -79.6682
-5 | -0.446 | 0.00607 | -0.0183 | -73.4761
-4.5 | -0.3873 | 0.00588 | -0.0185 | -65.8673
-4 | -0.3282 | 0.0057 | -0.0188 | -57.5789
-3.5 | -0.2696 | 0.00549 | -0.0191 | -49.1075
-3 | -0.2105 | 0.00533 | -0.0196 | -39.4934
-2.5 | -0.1511 | 0.00517 | -0.0201 | -29.2263
-2 | -0.0919 | 0.00503 | -0.0207 | -18.2704
-1.5 | -0.0324 | 0.00491 | -0.0213 | -6.5988
-1 | 0.0269 | 0.00478 | -0.022 | 5.6276
-0.5 | 0.0853 | 0.00454 | -0.0225 | 18.7885
0 | 0.1421 | 0.00416 | -0.0228 | 34.1587
0.5 | 0.1967 | 0.00374 | -0.0229 | 52.5936
1 | 0.247 | 0.00334 | -0.0224 | 73.9521
1.5 | 0.2997 | 0.00403 | -0.0222 | 74.3672
2 | 0.3547 | 0.00452 | -0.0222 | 78.4735
2.5 | 0.4086 | 0.00509 | -0.022 | 80.275
3 | 0.4626 | 0.00563 | -0.0217 | 82.167
3.5 | 0.5185 | 0.00598 | -0.0217 | 86.7057
4 | 0.5757 | 0.00621 | -0.0219 | 92.7053
4.5 | 0.6328 | 0.00645 | -0.0221 | 98.1085
5 | 0.6896 | 0.0067 | -0.0221 | 102.9254
6 | 0.8021 | 0.00723 | -0.0218 | 110.9405
6.5 | 0.8571 | 0.00755 | -0.0214 | 113.5232
7 | 0.9119 | 0.00787 | -0.0209 | 115.8704
7.5 | 0.9661 | 0.00821 | -0.0202 | 117.6736
8 | 1.0186 | 0.00863 | -0.0191 | 118.0301
8.5 | 1.0704 | 0.00906 | -0.0178 | 118.1457
9 | 1.1213 | 0.00948 | -0.0163 | 118.2806
9.5 | 1.17 | 0.00998 | -0.0144 | 117.2345
10 | 1.2141 | 0.0106 | -0.0115 | 114.5377
10.5 | 1.2502 | 0.01112 | -0.007 | 112.4281
11 | 1.2862 | 0.01178 | -0.0027 | 109.1851
11.5 | 1.3217 | 0.01258 | 0.0014 | 105.0636
12 | 1.3537 | 0.01361 | 0.006 | 99.4636
12.5 | 1.3877 | 0.01459 | 0.01 | 95.1131
13 | 1.4185 | 0.01573 | 0.0145 | 90.178
13.5 | 1.4519 | 0.01713 | 0.0179 | 84.7577
14 | 1.4805 | 0.01874 | 0.0219 | 79.0021
14.5 | 1.5018 | 0.02087 | 0.0264 | 71.9598
15 | 1.5159 | 0.0236 | 0.031 | 64.2331
15.5 | 1.5298 | 0.02651 | 0.0351 | 57.7065
16 | 1.5284 | 0.03069 | 0.0393 | 49.8012
16.5 | 1.5179 | 0.03601 | 0.0427 | 42.1522
17 | 1.5004 | 0.04255 | 0.0447 | 35.262
17.5 | 1.4919 | 0.04902 | 0.0451 | 30.4345
18 | 1.455 | 0.05953 | 0.0426 | 24.4415
18.5 | 1.423 | 0.07105 | 0.0376 | 20.0281
19 | 1.3883 | 0.08426 | 0.0302 | 16.4764
19.5 | 1.3376 | 0.10138 | 0.0192 | 13.1939
20 | 1.2818 | 0.12076 | 0.0061 | 10.6144

## 119. Re 12M Mach 0.50 (1)
BIGFOIL.COM POLAR EXPORT
NACA66-212 a=0.2
NACA66-212 a=0.2 |  |  |  | Cl Max: | 1.145 | at alpha= | 20 | deg
JavaFoil+Calcfoil stall+Eppler ext transition |  |  |  | L/D Max: | 97.782 | at alpha= | 2.5 | deg
Re: | 12000000 |  |  | Cd Min: | 0.00404 | at alpha= | -0.5 | deg
Mach: | 0.5 |  |  | Cl=0 at alpha= | -1.0652 | deg
|  |  |  | @ Cl=0.1, Cd= | 0.0040878
|  |  |  | @ Cl=0.4, Cd= | 0.0050197
|  |  |  | @ Cl=0.6, Cd= | 0.0072261
alpha (deg) | Cl | Cd | Cm | Cl/Cd
-20 | -1.027 | 0.15389 | 0.009 | -6.673
-19.5 | -1.005 | 0.14225 | 0.009 | -7.068
-19 | -0.981 | 0.13252 | 0.009 | -7.399
-18.5 | -0.95 | 0.13189 | 0.008 | -7.202
-18 | -0.92 | 0.12856 | 0.007 | -7.158
-17.5 | -0.895 | 0.11965 | 0.007 | -7.478
-17 | -0.867 | 0.1265 | 0.006 | -6.853
-16.5 | -0.842 | 0.1153 | 0.006 | -7.302
-16 | -0.814 | 0.11245 | 0.005 | -7.235
-15.5 | -0.788 | 0.10403 | 0.005 | -7.577
-15 | -0.764 | 0.09505 | 0.004 | -8.035
-14.5 | -0.748 | 0.08065 | 0.004 | -9.27
-14 | -0.704 | 0.09881 | 0.003 | -7.129
-13.5 | -0.678 | 0.09113 | 0.003 | -7.441
-13 | -0.653 | 0.08254 | 0.002 | -7.917
-12.5 | -0.634 | 0.06982 | 0.002 | -9.087
-12 | -0.689 | 0.02235 | 0.002 | -30.815
-11.5 | -0.687 | 0.01379 | 0.001 | -49.85
-11 | -0.661 | 0.01214 | 0 | -54.437
-10.5 | -0.514 | 0.06972 | 0 | -7.371
-10 | -0.488 | 0.06327 | -0.001 | -7.707
-9.5 | -0.463 | 0.05626 | -0.001 | -8.223
-9 | -0.452 | 0.04036 | -0.003 | -11.201
-8.5 | -0.499 | 0.00998 | -0.004 | -50.009
-8 | -0.467 | 0.0093 | -0.005 | -50.252
-7.5 | -0.351 | 0.04931 | -0.003 | -7.115
-7 | -0.324 | 0.0455 | -0.004 | -7.119
-6.5 | -0.367 | 0.00836 | -0.008 | -43.89
-6 | -0.417 | 0.03696 | -0.005 | -11.27
-5.5 | -0.52 | 0.00746 | -0.01 | -69.747
-5 | -0.489 | 0.00707 | -0.011 | -69.218
-4.5 | -0.442 | 0.00674 | -0.012 | -65.657
-4 | -0.387 | 0.00644 | -0.013 | -60.01
-3.5 | -0.326 | 0.00609 | -0.014 | -53.507
-3 | -0.262 | 0.00595 | -0.015 | -44.002
-2.5 | -0.196 | 0.00581 | -0.016 | -33.691
-2 | -0.128 | 0.00608 | -0.017 | -21.073
-1.5 | -0.06 | 0.00609 | -0.018 | -9.83
-1 | 0.009 | 0.00584 | -0.019 | 1.523
-0.5 | 0.078 | 0.00404 | -0.02 | 19.286
0 | 0.147 | 0.00419 | -0.021 | 35.112
0.5 | 0.216 | 0.00446 | -0.022 | 48.357
1 | 0.284 | 0.00463 | -0.024 | 61.422
1.5 | 0.353 | 0.00484 | -0.025 | 72.966
2 | 0.421 | 0.0051 | -0.026 | 82.549
2.5 | 0.489 | 0.005 | -0.027 | 97.782
3 | 0.555 | 0.00697 | -0.028 | 79.642
3.5 | 0.62 | 0.00734 | -0.029 | 84.511
4 | 0.683 | 0.00768 | -0.03 | 88.887
4.5 | 0.742 | 0.00806 | -0.031 | 92.145
5 | 0.798 | 0.00848 | -0.032 | 94.06
5.5 | 0.847 | 0.00896 | -0.033 | 94.434
6 | 0.886 | 0.00953 | -0.034 | 92.942
6.5 | 0.905 | 0.01017 | -0.035 | 88.994
7 | 0.868 | 0.01106 | -0.036 | 78.496
7.5 | 0.465 | 0.04897 | -0.018 | 9.49
8 | 0.6 | 0.0125 | -0.037 | 48.04
8.5 | 0.519 | 0.05369 | -0.019 | 9.669
9 | 0.545 | 0.05843 | -0.019 | 9.333
9.5 | 0.695 | 0.01399 | -0.04 | 49.7
10 | 0.726 | 0.01517 | -0.041 | 47.824
10.5 | 0.753 | 0.01693 | -0.042 | 44.502
11 | 0.656 | 0.07008 | -0.024 | 9.355
11.5 | 0.681 | 0.07619 | -0.024 | 8.937
12 | 0.846 | 0.01894 | -0.045 | 44.665
12.5 | 0.871 | 0.02155 | -0.045 | 40.432
13 | 0.875 | 0.03059 | -0.044 | 28.613
13.5 | 0.792 | 0.09016 | -0.029 | 8.788
14 | 0.951 | 0.0272 | -0.047 | 34.957
14.5 | 0.889 | 0.06743 | -0.04 | 13.187
15 | 0.87 | 0.10311 | -0.031 | 8.442
15.5 | 0.904 | 0.10421 | -0.034 | 8.676
16 | 0.92 | 0.12159 | -0.031 | 7.568
16.5 | 0.95 | 0.11468 | -0.033 | 8.282
17 | 0.986 | 0.11328 | -0.037 | 8.7
17.5 | 1.024 | 0.11121 | -0.04 | 9.204
18 | 1.033 | 0.13098 | -0.037 | 7.886
18.5 | 1.055 | 0.14031 | -0.036 | 7.516
19 | 1.084 | 0.14347 | -0.038 | 7.556
19.5 | 1.12 | 0.14024 | -0.041 | 7.986
20 | 1.145 | 0.14904 | -0.041 | 7.68

## 120. Re 12M Mach 0.50 (2)
BIGFOIL.COM POLAR EXPORT
NACA66-212 a=0.2
NACA66-212 a=0.2 |  |  |  | Cl Max: | 1.0254 | at alpha= | 7.5 | deg
XFOIL ncrit=9 |  |  |  | L/D Max: | 109.499 | at alpha= | 6.5 | deg
Re: | 12000000 |  |  | Cd Min: | 0.01006 | at alpha= | 7.5 | deg
Mach: | 0.5 |  |  | Cl=0 at alpha= | -99 | deg
|  |  |  | @ Cl=0.1, Cd= | 0.00425
|  |  |  | @ Cl=0.4, Cd= | 0.0047208
|  |  |  | @ Cl=0.6, Cd= | 0.0065024
alpha (deg) | Cl | Cd | Cm | Cl/Cd
0 | 0.1674 | 0.00425 | -0.0267 | 39.3882
0.5 | 0.2242 | 0.00333 | -0.0261 | 67.3273
1 | 0.2825 | 0.00326 | -0.0255 | 86.6564
1.5 | 0.3415 | 0.00397 | -0.025 | 86.0202
2 | 0.3992 | 0.00471 | -0.024 | 84.7558
2.5 | 0.4549 | 0.00546 | -0.0226 | 83.315
3 | 0.5116 | 0.0061 | -0.0211 | 83.8689
3.5 | 0.5753 | 0.00639 | -0.0206 | 90.0313
4 | 0.639 | 0.00668 | -0.0198 | 95.6587
4.5 | 0.7025 | 0.00697 | -0.0188 | 100.7891
5 | 0.7647 | 0.00731 | -0.0173 | 104.6101
5.5 | 0.8265 | 0.00767 | -0.0153 | 107.7575
6 | 0.8847 | 0.00814 | -0.0123 | 108.6855
6.5 | 0.9395 | 0.00858 | -0.0083 | 109.4988
7 | 0.983 | 0.00918 | -0.0019 | 107.0806
7.5 | 1.0254 | 0.01006 | 0.0047 | 101.9284

## 121. Re 14M Mach 0.00 (1)
BIGFOIL.COM POLAR EXPORT
NACA66-212 a=0.2
NACA66-212 a=0.2 |  |  |  | Cl Max: | 1.079 | at alpha= | 11 | deg
JavaFoil+Calcfoil stall+Eppler ext transition |  |  |  | L/D Max: | 122.281 | at alpha= | 6.5 | deg
Re: | 14000000 |  |  | Cd Min: | 0.0044 | at alpha= | 1 | deg
Mach: | 0 |  |  | Cl=0 at alpha= | -1.0667 | deg
|  |  |  | @ Cl=0.1, Cd= | 0.0049395
|  |  |  | @ Cl=0.4, Cd= | 0.0048268
|  |  |  | @ Cl=0.6, Cd= | 0.0063279
alpha (deg) | Cl | Cd | Cm | Cl/Cd
-16 | -0.552 | 0.11602 | 0.004 | -4.76
-15.5 | -0.576 | 0.11025 | 0.003 | -5.22
-15 | -0.598 | 0.10541 | 0.003 | -5.677
-14.5 | -0.62 | 0.09919 | 0.003 | -6.253
-14 | -0.64 | 0.09459 | 0.002 | -6.772
-13.5 | -0.656 | 0.08745 | 0.002 | -7.504
-13 | -0.668 | 0.08253 | 0.002 | -8.093
-12.5 | -0.68 | 0.0746 | 0.001 | -9.11
-12 | -0.69 | 0.0668 | 0.001 | -10.331
-11.5 | -0.692 | 0.06347 | 0.001 | -10.906
-11 | -0.837 | 0.01027 | 0 | -81.563
-10.5 | -0.835 | 0.00964 | -0.001 | -86.63
-10 | -0.826 | 0.00849 | -0.001 | -97.282
-9.5 | -0.81 | 0.00866 | -0.002 | -93.55
-9 | -0.789 | 0.00819 | -0.003 | -96.361
-8.5 | -0.762 | 0.00791 | -0.004 | -96.392
-8 | -0.729 | 0.00801 | -0.005 | -91.111
-7.5 | -0.691 | 0.00771 | -0.006 | -89.549
-7 | -0.648 | 0.00742 | -0.006 | -87.343
-6.5 | -0.603 | 0.00714 | -0.007 | -84.486
-6 | -0.556 | 0.00691 | -0.008 | -80.442
-5.5 | -0.505 | 0.00667 | -0.009 | -75.8
-5 | -0.453 | 0.00648 | -0.01 | -69.95
-4.5 | -0.399 | 0.00624 | -0.011 | -63.9
-4 | -0.343 | 0.00608 | -0.012 | -56.463
-3.5 | -0.287 | 0.00592 | -0.012 | -48.396
-3 | -0.229 | 0.00613 | -0.013 | -37.344
-2.5 | -0.17 | 0.00613 | -0.014 | -27.789
-2 | -0.111 | 0.00611 | -0.015 | -18.229
-1.5 | -0.052 | 0.00613 | -0.016 | -8.473
-1 | 0.008 | 0.00613 | -0.017 | 1.257
-0.5 | 0.067 | 0.005 | -0.018 | 13.504
0 | 0.127 | 0.00489 | -0.019 | 26.074
0.5 | 0.187 | 0.00448 | -0.019 | 41.72
1 | 0.247 | 0.0044 | -0.02 | 56.116
1.5 | 0.306 | 0.00454 | -0.021 | 67.439
2 | 0.365 | 0.00472 | -0.022 | 77.415
2.5 | 0.424 | 0.0049 | -0.023 | 86.566
3 | 0.483 | 0.00514 | -0.024 | 94.013
3.5 | 0.541 | 0.00612 | -0.025 | 88.382
4 | 0.598 | 0.00632 | -0.026 | 94.678
4.5 | 0.654 | 0.00654 | -0.027 | 99.91
5 | 0.709 | 0.00675 | -0.028 | 104.986
5.5 | 0.762 | 0.00653 | -0.028 | 116.653
6 | 0.813 | 0.00676 | -0.029 | 120.325
6.5 | 0.861 | 0.00705 | -0.03 | 122.281
7 | 0.905 | 0.00831 | -0.031 | 108.967
7.5 | 0.945 | 0.00862 | -0.032 | 109.574
8 | 0.98 | 0.00903 | -0.033 | 108.511
8.5 | 1.01 | 0.00944 | -0.034 | 106.979
9 | 1.035 | 0.00987 | -0.035 | 104.907
9.5 | 1.055 | 0.01032 | -0.035 | 102.214
10 | 1.068 | 0.01102 | -0.036 | 96.976
10.5 | 1.076 | 0.01165 | -0.037 | 92.408
11 | 1.079 | 0.01232 | -0.038 | 87.542
11.5 | 1.075 | 0.01301 | -0.038 | 82.675
12 | 1.066 | 0.01384 | -0.039 | 77.061
12.5 | 1.049 | 0.01479 | -0.04 | 70.932
13 | 1.019 | 0.01639 | -0.04 | 62.19
13.5 | 0.983 | 0.01863 | -0.041 | 52.75
14 | 0.871 | 0.04732 | -0.036 | 18.41
14.5 | 0.784 | 0.08656 | -0.028 | 9.062
15 | 0.747 | 0.09805 | -0.026 | 7.616
15.5 | 0.714 | 0.106 | -0.025 | 6.734
16 | 0.682 | 0.11298 | -0.025 | 6.032

## 122. Re 14M Mach 0.00 (2)
BIGFOIL.COM POLAR EXPORT
NACA66-212 a=0.2
NACA66-212 a=0.2 |  |  |  | Cl Max: | 1.7154 | at alpha= | 20 | deg
XFOIL ncrit=9 |  |  |  | L/D Max: | 125.237 | at alpha= | 9.5 | deg
Re: | 14000000 |  |  | Cd Min: | 0.03827 | at alpha= | 20 | deg
Mach: | 0 |  |  | Cl=0 at alpha= | -1.2086 | deg
|  |  |  | @ Cl=0.1, Cd= | 0.0044018
|  |  |  | @ Cl=0.4, Cd= | 0.00504
|  |  |  | @ Cl=0.6, Cd= | 0.006125
alpha (deg) | Cl | Cd | Cm | Cl/Cd
-20 | -1.6472 | 0.02969 | -0.0591 | -55.48
-19.5 | -1.6385 | 0.02702 | -0.0564 | -60.6403
-19 | -1.6352 | 0.02416 | -0.0527 | -67.6821
-18.5 | -1.6211 | 0.02214 | -0.0492 | -73.2204
-18 | -1.6021 | 0.02039 | -0.0461 | -78.5728
-17.5 | -1.589 | 0.01881 | -0.0412 | -84.4763
-17 | -1.567 | 0.01759 | -0.0373 | -89.0847
-16.5 | -1.541 | 0.01661 | -0.0335 | -92.7754
-16 | -1.5144 | 0.01576 | -0.0295 | -96.0914
-15.5 | -1.4863 | 0.01502 | -0.0253 | -98.9547
-15 | -1.4479 | 0.01425 | -0.0232 | -101.607
-14.5 | -1.4066 | 0.01353 | -0.0214 | -103.9616
-14 | -1.3651 | 0.0127 | -0.0198 | -107.4882
-13.5 | -1.321 | 0.01198 | -0.0185 | -110.2671
-13 | -1.2743 | 0.01143 | -0.0175 | -111.4873
-12.5 | -1.2262 | 0.01091 | -0.0168 | -112.3923
-12 | -1.177 | 0.01046 | -0.0162 | -112.5239
-11.5 | -1.127 | 0.01002 | -0.0157 | -112.475
-11 | -1.0764 | 0.0096 | -0.0153 | -112.125
-10.5 | -1.0249 | 0.00921 | -0.0151 | -111.2812
-10 | -0.9732 | 0.00882 | -0.0148 | -110.3401
-9.5 | -0.9217 | 0.00835 | -0.0145 | -110.3832
-9 | -0.8698 | 0.0079 | -0.0143 | -110.1013
-8.5 | -0.8163 | 0.00759 | -0.0143 | -107.5494
-8 | -0.7622 | 0.00731 | -0.0145 | -104.2681
-7.5 | -0.7076 | 0.00704 | -0.0147 | -100.5114
-7 | -0.6528 | 0.00679 | -0.0149 | -96.1414
-6 | -0.5426 | 0.00628 | -0.0154 | -86.4013
-5.5 | -0.4874 | 0.00601 | -0.0157 | -81.0982
-5 | -0.4316 | 0.00582 | -0.0161 | -74.1581
-4.5 | -0.3751 | 0.00564 | -0.0166 | -66.5071
-4 | -0.3185 | 0.00549 | -0.0171 | -58.0146
-3.5 | -0.2621 | 0.0053 | -0.0176 | -49.4528
-3 | -0.2051 | 0.00515 | -0.0182 | -39.8252
-2.5 | -0.148 | 0.00502 | -0.0189 | -29.4821
-2 | -0.0908 | 0.00489 | -0.0195 | -18.5685
-1.5 | -0.0334 | 0.00478 | -0.0202 | -6.9874
-1 | 0.0239 | 0.00466 | -0.0209 | 5.1288
-0.5 | 0.0803 | 0.00447 | -0.0214 | 17.9642
0 | 0.1352 | 0.00428 | -0.0217 | 31.5888
0.5 | 0.1887 | 0.00412 | -0.0219 | 45.801
1 | 0.236 | 0.00369 | -0.0214 | 63.9566
1.5 | 0.2883 | 0.00411 | -0.0214 | 70.146
2.5 | 0.395 | 0.005 | -0.0216 | 79
3 | 0.4488 | 0.00543 | -0.0217 | 82.6519
3.5 | 0.5032 | 0.00576 | -0.0219 | 87.3611
4 | 0.5586 | 0.00596 | -0.0223 | 93.7248
4.5 | 0.6138 | 0.00618 | -0.0226 | 99.3204
5 | 0.6689 | 0.0064 | -0.023 | 104.5156
5.5 | 0.7232 | 0.00664 | -0.0232 | 108.9157
6 | 0.7776 | 0.00686 | -0.0235 | 113.3528
6.5 | 0.831 | 0.00714 | -0.0235 | 116.3866
7 | 0.8839 | 0.00742 | -0.0235 | 119.124
7.5 | 0.9367 | 0.0077 | -0.0235 | 121.6494
8 | 0.9882 | 0.00801 | -0.0234 | 123.3708
8.5 | 1.0386 | 0.0084 | -0.0229 | 123.6429
9 | 1.0888 | 0.00874 | -0.0225 | 124.5767
9.5 | 1.1384 | 0.00909 | -0.0221 | 125.2365
10 | 1.186 | 0.00951 | -0.0212 | 124.7108
10.5 | 1.2317 | 0.01 | -0.0201 | 123.17
11 | 1.2763 | 0.01048 | -0.0187 | 121.7844
11.5 | 1.3198 | 0.01094 | -0.0173 | 120.6399
12 | 1.3549 | 0.01141 | -0.0141 | 118.7467
12.5 | 1.3852 | 0.01201 | -0.0101 | 115.3372
13 | 1.4151 | 0.01274 | -0.0065 | 111.0754
13.5 | 1.4453 | 0.01351 | -0.003 | 106.98
14 | 1.4742 | 0.01423 | 0.0005 | 103.598
15 | 1.5402 | 0.01606 | 0.005 | 95.9029
15.5 | 1.5637 | 0.01748 | 0.0083 | 89.4565
16 | 1.589 | 0.01886 | 0.0111 | 84.2524
16.5 | 1.6117 | 0.02044 | 0.014 | 78.8503
17 | 1.6277 | 0.02251 | 0.0173 | 72.3101
17.5 | 1.6516 | 0.02416 | 0.0194 | 68.3609
18.5 | 1.6843 | 0.02874 | 0.0241 | 58.6047
19 | 1.6998 | 0.0313 | 0.0259 | 54.3067
19.5 | 1.7077 | 0.03466 | 0.0277 | 49.2701
20 | 1.7154 | 0.03827 | 0.029 | 44.8236

## 123. Re 14M Mach 0.10 (1)
BIGFOIL.COM POLAR EXPORT
NACA66-212 a=0.2
NACA66-212 a=0.2 |  |  |  | Cl Max: | 1.068 | at alpha= | 10.5 | deg
JavaFoil+Calcfoil stall+Eppler ext transition |  |  |  | L/D Max: | 122.418 | at alpha= | 6.5 | deg
Re: | 14000000 |  |  | Cd Min: | 0.00443 | at alpha= | 1 | deg
Mach: | 0.1 |  |  | Cl=0 at alpha= | -1.0667 | deg
|  |  |  | @ Cl=0.1, Cd= | 0.0049393
|  |  |  | @ Cl=0.4, Cd= | 0.004848
|  |  |  | @ Cl=0.6, Cd= | 0.0063472
alpha (deg) | Cl | Cd | Cm | Cl/Cd
-15.5 | -0.534 | 0.11226 | 0.003 | -4.756
-15 | -0.56 | 0.10609 | 0.003 | -5.279
-14.5 | -0.586 | 0.09986 | 0.003 | -5.865
-14 | -0.61 | 0.09524 | 0.002 | -6.402
-13.5 | -0.628 | 0.08983 | 0.002 | -6.994
-13 | -0.644 | 0.08365 | 0.002 | -7.695
-12.5 | -0.656 | 0.07794 | 0.001 | -8.421
-12 | -0.666 | 0.07318 | 0.001 | -9.1
-11.5 | -0.675 | 0.06603 | 0.001 | -10.221
-11 | -0.7 | 0.04804 | 0 | -14.571
-10.5 | -0.824 | 0.00977 | -0.001 | -84.307
-10 | -0.817 | 0.00936 | -0.001 | -87.321
-9.5 | -0.805 | 0.00821 | -0.002 | -98.029
-9 | -0.786 | 0.00826 | -0.003 | -95.204
-8.5 | -0.761 | 0.00791 | -0.004 | -96.218
-8 | -0.729 | 0.00765 | -0.005 | -95.339
-7.5 | -0.691 | 0.00778 | -0.006 | -88.772
-7 | -0.65 | 0.00751 | -0.006 | -86.489
-6.5 | -0.605 | 0.00721 | -0.007 | -83.93
-6 | -0.557 | 0.00692 | -0.008 | -80.5
-5.5 | -0.507 | 0.00673 | -0.009 | -75.308
-5 | -0.455 | 0.00647 | -0.01 | -70.349
-4.5 | -0.401 | 0.00629 | -0.011 | -63.708
-4 | -0.345 | 0.00606 | -0.012 | -56.886
-3.5 | -0.288 | 0.00598 | -0.012 | -48.183
-3 | -0.23 | 0.00616 | -0.013 | -37.333
-2.5 | -0.171 | 0.00611 | -0.014 | -28.041
-2 | -0.112 | 0.00616 | -0.015 | -18.16
-1.5 | -0.052 | 0.00613 | -0.016 | -8.515
-1 | 0.008 | 0.00611 | -0.017 | 1.268
-0.5 | 0.068 | 0.00503 | -0.018 | 13.48
0 | 0.128 | 0.00486 | -0.019 | 26.353
0.5 | 0.188 | 0.00452 | -0.02 | 41.617
1 | 0.248 | 0.00443 | -0.02 | 55.931
1.5 | 0.308 | 0.0046 | -0.021 | 66.891
2 | 0.367 | 0.00476 | -0.022 | 77.101
2.5 | 0.427 | 0.00492 | -0.023 | 86.714
3 | 0.485 | 0.00514 | -0.024 | 94.52
3.5 | 0.544 | 0.00619 | -0.025 | 87.778
4 | 0.601 | 0.00635 | -0.026 | 94.561
4.5 | 0.657 | 0.00654 | -0.027 | 100.418
5 | 0.712 | 0.00631 | -0.028 | 112.882
5.5 | 0.765 | 0.00657 | -0.029 | 116.396
6 | 0.816 | 0.00681 | -0.029 | 119.941
6.5 | 0.865 | 0.00706 | -0.03 | 122.418
7 | 0.908 | 0.00836 | -0.031 | 108.595
7.5 | 0.947 | 0.00872 | -0.032 | 108.56
8 | 0.981 | 0.0091 | -0.033 | 107.854
8.5 | 1.011 | 0.00954 | -0.034 | 105.931
9 | 1.034 | 0.00995 | -0.035 | 103.887
9.5 | 1.052 | 0.01045 | -0.036 | 100.672
10 | 1.063 | 0.01099 | -0.036 | 96.735
10.5 | 1.068 | 0.01181 | -0.037 | 90.394
11 | 1.067 | 0.01252 | -0.038 | 85.219
11.5 | 1.059 | 0.0134 | -0.039 | 79.015
12 | 1.046 | 0.01414 | -0.039 | 73.98
12.5 | 1.024 | 0.01525 | -0.04 | 67.184
13 | 0.986 | 0.01741 | -0.04 | 56.65
13.5 | 0.936 | 0.02212 | -0.04 | 42.303
14 | 0.779 | 0.08372 | -0.027 | 9.301
14.5 | 0.74 | 0.09308 | -0.026 | 7.955
15 | 0.703 | 0.10181 | -0.024 | 6.906
15.5 | 0.668 | 0.1079 | -0.024 | 6.189

## 124. Re 14M Mach 0.10 (2)
BIGFOIL.COM POLAR EXPORT
NACA66-212 a=0.2
NACA66-212 a=0.2 |  |  |  | Cl Max: | 1.6987 | at alpha= | 20 | deg
XFOIL ncrit=9 |  |  |  | L/D Max: | 124.831 | at alpha= | 9.5 | deg
Re: | 14000000 |  |  | Cd Min: | 0.04241 | at alpha= | 20 | deg
Mach: | 0.1 |  |  | Cl=0 at alpha= | -1.2106 | deg
|  |  |  | @ Cl=0.1, Cd= | 0.0043962
|  |  |  | @ Cl=0.4, Cd= | 0.0050431
|  |  |  | @ Cl=0.6, Cd= | 0.0061322
alpha (deg) | Cl | Cd | Cm | Cl/Cd
-20 | -1.5976 | 0.03606 | -0.0667 | -44.3039
-19.5 | -1.6052 | 0.03164 | -0.0643 | -50.7332
-19 | -1.6057 | 0.02811 | -0.0612 | -57.122
-18.5 | -1.5975 | 0.02544 | -0.0578 | -62.7948
-18 | -1.5848 | 0.02322 | -0.0541 | -68.2515
-17.5 | -1.5708 | 0.02135 | -0.0499 | -73.5738
-17 | -1.5589 | 0.01941 | -0.0449 | -80.3143
-16.5 | -1.5396 | 0.0179 | -0.0402 | -86.0112
-16 | -1.5167 | 0.01667 | -0.0356 | -90.9838
-15.5 | -1.4909 | 0.01573 | -0.0309 | -94.7807
-15 | -1.4577 | 0.01492 | -0.0273 | -97.7011
-14.5 | -1.4164 | 0.01415 | -0.0252 | -100.0989
-14 | -1.3741 | 0.01333 | -0.0232 | -103.0833
-13.5 | -1.3309 | 0.01245 | -0.0214 | -106.8996
-13 | -1.2848 | 0.01176 | -0.02 | -109.2517
-12.5 | -1.2364 | 0.01118 | -0.019 | -110.5903
-12 | -1.1867 | 0.01069 | -0.0182 | -111.0103
-11.5 | -1.136 | 0.01022 | -0.0175 | -111.1546
-10.5 | -1.0327 | 0.00936 | -0.0165 | -110.3312
-9.5 | -0.9282 | 0.00848 | -0.0156 | -109.4575
-9 | -0.8758 | 0.008 | -0.0152 | -109.475
-8.5 | -0.822 | 0.00765 | -0.0151 | -107.451
-8 | -0.7674 | 0.00735 | -0.0151 | -104.4082
-7.5 | -0.7123 | 0.00708 | -0.0152 | -100.6073
-6 | -0.5459 | 0.00631 | -0.0158 | -86.5135
-5.5 | -0.4902 | 0.00604 | -0.016 | -81.1589
-5 | -0.4341 | 0.00583 | -0.0164 | -74.4597
-4.5 | -0.3772 | 0.00565 | -0.0168 | -66.7611
-4 | -0.3202 | 0.0055 | -0.0174 | -58.2182
-3.5 | -0.2634 | 0.00531 | -0.0178 | -49.6045
-3 | -0.2061 | 0.00515 | -0.0184 | -40.0194
-2.5 | -0.1486 | 0.00503 | -0.019 | -29.5427
-2 | -0.0911 | 0.00489 | -0.0197 | -18.6299
-1.5 | -0.0334 | 0.00478 | -0.0203 | -6.9874
-1 | 0.0243 | 0.00466 | -0.021 | 5.2146
0 | 0.1362 | 0.00427 | -0.0219 | 31.897
0.5 | 0.1899 | 0.00412 | -0.0221 | 46.0922
1 | 0.2374 | 0.00366 | -0.0215 | 64.8634
1.5 | 0.2899 | 0.00411 | -0.0215 | 70.5353
2.5 | 0.3971 | 0.00502 | -0.0216 | 79.1036
3 | 0.451 | 0.00545 | -0.0217 | 82.7523
3.5 | 0.5058 | 0.00577 | -0.0219 | 87.6603
4 | 0.5616 | 0.00598 | -0.0223 | 93.913
4.5 | 0.6171 | 0.0062 | -0.0226 | 99.5323
5 | 0.6725 | 0.00642 | -0.0229 | 104.7508
5.5 | 0.7272 | 0.00666 | -0.0231 | 109.1892
6 | 0.7819 | 0.00689 | -0.0233 | 113.4833
6.5 | 0.8356 | 0.00718 | -0.0233 | 116.3788
7.5 | 0.9419 | 0.00774 | -0.0232 | 121.6925
8 | 0.9936 | 0.00808 | -0.0229 | 122.9703
8.5 | 1.0443 | 0.00846 | -0.0223 | 123.4397
9 | 1.095 | 0.00881 | -0.0218 | 124.2906
9.5 | 1.1447 | 0.00917 | -0.0212 | 124.831
10 | 1.1919 | 0.00964 | -0.0201 | 123.6411
10.5 | 1.2376 | 0.01015 | -0.0187 | 121.931
11.5 | 1.3244 | 0.01108 | -0.0151 | 119.5307
12 | 1.3558 | 0.01161 | -0.011 | 116.7786
12.5 | 1.3858 | 0.01233 | -0.007 | 112.3925
13 | 1.4168 | 0.0131 | -0.0033 | 108.1527
13.5 | 1.4487 | 0.01386 | -0.0001 | 104.5238
14 | 1.4753 | 0.01459 | 0.0042 | 101.1172
15 | 1.5428 | 0.01674 | 0.0085 | 92.1625
15.5 | 1.5622 | 0.01849 | 0.0124 | 84.4889
16 | 1.5864 | 0.02004 | 0.0154 | 79.1617
16.5 | 1.608 | 0.02183 | 0.0184 | 73.6601
18 | 1.6637 | 0.02829 | 0.0263 | 58.8088
18.5 | 1.6783 | 0.03099 | 0.0284 | 54.1562
19 | 1.6919 | 0.03397 | 0.0302 | 49.8057
19.5 | 1.6959 | 0.03796 | 0.0318 | 44.676
20 | 1.6987 | 0.04241 | 0.0328 | 40.0542

## 125. Re 14M Mach 0.25 (1)
BIGFOIL.COM POLAR EXPORT
NACA66-212 a=0.2
NACA66-212 a=0.2 |  |  |  | Cl Max: | 1.019 | at alpha= | 9.5 | deg
JavaFoil+Calcfoil stall+Eppler ext transition |  |  |  | L/D Max: | 128.555 | at alpha= | 6 | deg
Re: | 14000000 |  |  | Cd Min: | 0.00428 | at alpha= | 0.5 | deg
Mach: | 0.25 |  |  | Cl=0 at alpha= | -1.0645 | deg
|  |  |  | @ Cl=0.1, Cd= | 0.0049777
|  |  |  | @ Cl=0.4, Cd= | 0.10794
|  |  |  | @ Cl=0.6, Cd= | 0.10794
alpha (deg) | Cl | Cd | Cm | Cl/Cd
-14 | -0.321 | 0.10343 | 0.002 | -3.106
-13.5 | -0.379 | 0.09483 | 0.002 | -3.996
-13 | -0.429 | 0.08871 | 0.002 | -4.834
-12.5 | -0.474 | 0.08321 | 0.001 | -5.697
-12 | -0.514 | 0.07807 | 0.001 | -6.58
-11.5 | -0.547 | 0.07406 | 0.001 | -7.39
-11 | -0.574 | 0.06855 | 0 | -8.38
-10.5 | -0.597 | 0.06149 | 0 | -9.713
-10 | -0.61 | 0.05773 | -0.001 | -10.572
-9.5 | -0.745 | 0.0101 | -0.002 | -73.785
-9 | -0.753 | 0.00897 | -0.003 | -84.013
-8.5 | -0.743 | 0.00833 | -0.004 | -89.229
-8 | -0.721 | 0.00792 | -0.005 | -91.009
-7.5 | -0.69 | 0.00763 | -0.006 | -90.356
-7 | -0.653 | 0.00723 | -0.007 | -90.254
-6.5 | -0.611 | 0.00705 | -0.007 | -86.752
-6 | -0.566 | 0.00712 | -0.008 | -79.458
-5.5 | -0.517 | 0.00686 | -0.009 | -75.321
-5 | -0.464 | 0.00665 | -0.01 | -69.832
-4.5 | -0.41 | 0.00639 | -0.011 | -64.194
-4 | -0.353 | 0.00613 | -0.012 | -57.696
-3.5 | -0.295 | 0.00601 | -0.013 | -49.129
-3 | -0.236 | 0.00618 | -0.014 | -38.18
-2.5 | -0.176 | 0.00621 | -0.015 | -28.299
-2 | -0.115 | 0.00617 | -0.016 | -18.616
-1.5 | -0.054 | 0.00616 | -0.016 | -8.703
-1 | 0.008 | 0.00619 | -0.017 | 1.286
-0.5 | 0.07 | 0.00506 | -0.018 | 13.763
0 | 0.132 | 0.00489 | -0.019 | 26.904
0.5 | 0.193 | 0.00428 | -0.02 | 45.104
1 | 0.255 | 0.00443 | -0.021 | 57.502
1.5 | 0.316 | 0.00464 | -0.022 | 68.07
2 | 0.377 | 0.00479 | -0.023 | 78.839
2.5 | 0.438 | 0.00497 | -0.024 | 88.215
3 | 0.499 | 0.00524 | -0.025 | 95.225
3.5 | 0.558 | 0.00632 | -0.026 | 88.277
4 | 0.617 | 0.00647 | -0.027 | 95.298
4.5 | 0.674 | 0.00624 | -0.028 | 107.923
5 | 0.729 | 0.00643 | -0.028 | 113.465
5.5 | 0.783 | 0.00673 | -0.029 | 116.314
6 | 0.834 | 0.00649 | -0.03 | 128.555
6.5 | 0.881 | 0.00829 | -0.031 | 106.251
7 | 0.922 | 0.00868 | -0.032 | 106.152
7.5 | 0.956 | 0.00909 | -0.033 | 105.163
8 | 0.984 | 0.00955 | -0.034 | 103.105
8.5 | 1.005 | 0.01001 | -0.035 | 100.367
9 | 1.016 | 0.01069 | -0.036 | 95.026
9.5 | 1.019 | 0.01121 | -0.036 | 90.881
10 | 1.01 | 0.0121 | -0.037 | 83.466
10.5 | 0.993 | 0.01274 | -0.038 | 77.909
11 | 0.961 | 0.01423 | -0.039 | 67.502
11.5 | 0.922 | 0.01516 | -0.039 | 60.832
12 | 0.729 | 0.07572 | -0.022 | 9.627
12.5 | 0.68 | 0.08144 | -0.022 | 8.353
13 | 0.617 | 0.0873 | -0.021 | 7.07
13.5 | 0.548 | 0.09331 | -0.021 | 5.877
14 | 0.475 | 0.09877 | -0.022 | 4.808
14.5 | 0.395 | 0.10794 | -0.022 | 3.663

## 126. Re 14M Mach 0.25 (2)
BIGFOIL.COM POLAR EXPORT
NACA66-212 a=0.2
NACA66-212 a=0.2 |  |  |  | Cl Max: | 1.553 | at alpha= | 16 | deg
XFOIL ncrit=9 |  |  |  | L/D Max: | 122.4 | at alpha= | 9 | deg
Re: | 14000000 |  |  | Cd Min: | 0.18621 | at alpha= | -18 | deg
Mach: | 0.25 |  |  | Cl=0 at alpha= | -1.2214 | deg
|  |  |  | @ Cl=0.1, Cd= | 0.004441
|  |  |  | @ Cl=0.4, Cd= | 0.0050072
|  |  |  | @ Cl=0.6, Cd= | 0.0061623
alpha (deg) | Cl | Cd | Cm | Cl/Cd
-18 | -0.6756 | 0.18621 | 0.0125 | -3.6282
-17.5 | -0.6855 | 0.17231 | 0.0058 | -3.9783
-17 | -1.116 | 0.0696 | -0.0632 | -16.0345
-16.5 | -1.1523 | 0.05552 | -0.0744 | -20.7547
-16 | -1.2322 | 0.04264 | -0.0782 | -28.8977
-15.5 | -1.287 | 0.03452 | -0.0753 | -37.2827
-15 | -1.3527 | 0.02698 | -0.0676 | -50.1371
-14.5 | -1.3793 | 0.02239 | -0.0588 | -61.6034
-14 | -1.3871 | 0.01915 | -0.0495 | -72.4334
-13.5 | -1.369 | 0.01691 | -0.0423 | -80.958
-13 | -1.3304 | 0.01523 | -0.038 | -87.3539
-12.5 | -1.2842 | 0.01397 | -0.0346 | -91.9256
-12 | -1.2375 | 0.01264 | -0.0314 | -97.9035
-11.5 | -1.1851 | 0.0118 | -0.029 | -100.4322
-11 | -1.1309 | 0.01108 | -0.027 | -102.0668
-10.5 | -1.0757 | 0.01045 | -0.0253 | -102.9378
-10 | -1.0199 | 0.0099 | -0.0238 | -103.0202
-9.5 | -0.9633 | 0.0094 | -0.0226 | -102.4787
-9 | -0.9094 | 0.00865 | -0.0211 | -105.1329
-8.5 | -0.8533 | 0.00813 | -0.02 | -104.9569
-8 | -0.7962 | 0.0077 | -0.0193 | -103.4026
-7.5 | -0.7386 | 0.00735 | -0.0187 | -100.4898
-7 | -0.6805 | 0.00704 | -0.0184 | -96.6619
-6.5 | -0.622 | 0.00678 | -0.0182 | -91.7404
-6 | -0.5636 | 0.0065 | -0.0181 | -86.7077
-5.5 | -0.5059 | 0.00618 | -0.0179 | -81.8608
-5 | -0.4477 | 0.00593 | -0.018 | -75.4975
-4.5 | -0.3888 | 0.00571 | -0.0182 | -68.0911
-4 | -0.3297 | 0.00555 | -0.0186 | -59.4054
-3.5 | -0.2707 | 0.00536 | -0.0189 | -50.5037
-3 | -0.2115 | 0.00518 | -0.0194 | -40.8301
-2.5 | -0.1521 | 0.00506 | -0.02 | -30.0593
-2 | -0.0927 | 0.00491 | -0.0205 | -18.8798
-1.5 | -0.0331 | 0.0048 | -0.0212 | -6.8958
-1 | 0.0263 | 0.00468 | -0.0219 | 5.6197
-0.5 | 0.0849 | 0.00451 | -0.0224 | 18.8248
0 | 0.1418 | 0.00425 | -0.0228 | 33.3647
0.5 | 0.1968 | 0.0041 | -0.0229 | 48
1 | 0.2453 | 0.00357 | -0.0222 | 68.7115
1.5 | 0.2988 | 0.00411 | -0.0221 | 72.7007
2 | 0.3542 | 0.00455 | -0.0221 | 77.8462
2.5 | 0.4083 | 0.00509 | -0.022 | 80.2161
3.5 | 0.52 | 0.00586 | -0.022 | 88.7372
4 | 0.5775 | 0.00608 | -0.0222 | 94.9836
4.5 | 0.6349 | 0.00629 | -0.0224 | 100.938
5 | 0.6918 | 0.00655 | -0.0225 | 105.6183
5.5 | 0.7486 | 0.00679 | -0.0225 | 110.2504
6 | 0.8048 | 0.00705 | -0.0223 | 114.156
6.5 | 0.8602 | 0.00738 | -0.0219 | 116.5583
7 | 0.9156 | 0.00766 | -0.0215 | 119.53
7.5 | 0.9698 | 0.00802 | -0.0208 | 120.9227
8 | 1.0227 | 0.00843 | -0.0198 | 121.3167
8.5 | 1.0756 | 0.0088 | -0.0187 | 122.2273
9 | 1.1273 | 0.00921 | -0.0173 | 122.3996
9.5 | 1.1759 | 0.00974 | -0.0154 | 120.729
10 | 1.2227 | 0.01029 | -0.013 | 118.8241
10.5 | 1.2628 | 0.01079 | -0.0092 | 117.0343
11 | 1.2973 | 0.01143 | -0.0045 | 113.4996
11.5 | 1.3312 | 0.01224 | 0 | 108.7582
12 | 1.3657 | 0.01314 | 0.0043 | 103.9346
12.5 | 1.3995 | 0.01412 | 0.0085 | 99.1147
13 | 1.4324 | 0.0152 | 0.0127 | 94.2368
13.5 | 1.4574 | 0.01653 | 0.0179 | 88.167
14 | 1.4914 | 0.01812 | 0.0209 | 82.3068
14.5 | 1.5135 | 0.02017 | 0.0254 | 75.0372
15 | 1.5339 | 0.02244 | 0.0297 | 68.3556
15.5 | 1.5433 | 0.02558 | 0.0343 | 60.3323
16 | 1.553 | 0.02889 | 0.0382 | 53.7556
16.5 | 1.5475 | 0.03362 | 0.042 | 46.0291
17 | 1.5342 | 0.03948 | 0.0446 | 38.8602
17.5 | 1.5261 | 0.04561 | 0.0457 | 33.4598
18 | 1.4927 | 0.05516 | 0.0445 | 27.0613
18.5 | 1.4614 | 0.06591 | 0.0406 | 22.1727
19 | 1.4276 | 0.07837 | 0.0342 | 18.2162
19.5 | 1.3829 | 0.09384 | 0.0247 | 14.7368
20 | 1.3331 | 0.11144 | 0.013 | 11.9625

## 127. Re 14M Mach 0.50 (1)
BIGFOIL.COM POLAR EXPORT
NACA66-212 a=0.2
NACA66-212 a=0.2 |  |  |  | Cl Max: | 1.137 | at alpha= | 20 | deg
JavaFoil+Calcfoil stall+Eppler ext transition |  |  |  | L/D Max: | 98.351 | at alpha= | 2.5 | deg
Re: | 14000000 |  |  | Cd Min: | 0.00425 | at alpha= | 0 | deg
Mach: | 0.5 |  |  | Cl=0 at alpha= | -1.0652 | deg
|  |  |  | @ Cl=0.1, Cd= | 0.0047064
|  |  |  | @ Cl=0.4, Cd= | 0.0050113
|  |  |  | @ Cl=0.6, Cd= | 0.0068415
alpha (deg) | Cl | Cd | Cm | Cl/Cd
-20 | -1.026 | 0.16195 | 0.009 | -6.335
-19.5 | -1.004 | 0.14869 | 0.009 | -6.75
-19 | -0.978 | 0.13904 | 0.008 | -7.033
-18.5 | -0.951 | 0.13407 | 0.008 | -7.09
-18 | -0.921 | 0.1305 | 0.007 | -7.061
-17.5 | -0.896 | 0.12113 | 0.007 | -7.399
-17 | -0.867 | 0.12462 | 0.006 | -6.958
-16.5 | -0.843 | 0.1141 | 0.006 | -7.39
-16 | -0.815 | 0.11005 | 0.005 | -7.403
-15.5 | -0.79 | 0.10113 | 0.005 | -7.809
-15 | -0.767 | 0.0919 | 0.005 | -8.343
-14.5 | -0.761 | 0.07017 | 0.005 | -10.841
-14 | -0.705 | 0.09798 | 0.003 | -7.194
-13.5 | -0.679 | 0.09022 | 0.003 | -7.523
-13 | -0.655 | 0.08075 | 0.002 | -8.107
-12.5 | -0.642 | 0.0639 | 0.002 | -10.044
-12 | -0.709 | 0.01638 | 0.002 | -43.294
-11.5 | -0.69 | 0.01316 | 0.001 | -52.404
-11 | -0.662 | 0.01174 | 0 | -56.358
-10.5 | -0.514 | 0.0689 | 0 | -7.459
-10 | -0.488 | 0.06289 | -0.001 | -7.758
-9.5 | -0.464 | 0.05525 | -0.001 | -8.395
-9 | -0.528 | 0.01071 | -0.003 | -49.333
-8.5 | -0.5 | 0.00972 | -0.004 | -51.417
-8 | -0.468 | 0.00904 | -0.005 | -51.698
-7.5 | -0.351 | 0.04899 | -0.003 | -7.164
-7 | -0.324 | 0.04496 | -0.004 | -7.205
-6.5 | -0.367 | 0.00693 | -0.008 | -53.018
-6 | -0.511 | 0.00709 | -0.009 | -72.131
-5.5 | -0.52 | 0.00733 | -0.01 | -70.951
-5 | -0.489 | 0.00686 | -0.011 | -71.33
-4.5 | -0.442 | 0.00659 | -0.012 | -67.079
-4 | -0.387 | 0.00624 | -0.013 | -61.935
-3.5 | -0.326 | 0.00599 | -0.014 | -54.423
-3 | -0.262 | 0.00608 | -0.015 | -43.08
-2.5 | -0.196 | 0.00615 | -0.016 | -31.837
-2 | -0.128 | 0.00607 | -0.017 | -21.113
-1.5 | -0.06 | 0.00609 | -0.018 | -9.823
-1 | 0.009 | 0.00584 | -0.019 | 1.521
-0.5 | 0.078 | 0.00492 | -0.02 | 15.808
0 | 0.147 | 0.00425 | -0.021 | 34.582
0.5 | 0.216 | 0.00444 | -0.022 | 48.56
1 | 0.284 | 0.00465 | -0.024 | 61.161
1.5 | 0.353 | 0.00488 | -0.025 | 72.345
2 | 0.421 | 0.00507 | -0.026 | 83.042
2.5 | 0.489 | 0.00497 | -0.027 | 98.351
3 | 0.555 | 0.00608 | -0.028 | 91.369
3.5 | 0.62 | 0.00718 | -0.029 | 86.452
4 | 0.683 | 0.00751 | -0.03 | 90.947
4.5 | 0.743 | 0.00783 | -0.031 | 94.898
5 | 0.798 | 0.00826 | -0.032 | 96.628
5.5 | 0.847 | 0.00875 | -0.033 | 96.769
6 | 0.886 | 0.00929 | -0.034 | 95.427
6.5 | 0.906 | 0.00992 | -0.035 | 91.287
7 | 0.869 | 0.01076 | -0.036 | 80.732
7.5 | 0.465 | 0.04824 | -0.018 | 9.641
8 | 0.601 | 0.01217 | -0.037 | 49.38
8.5 | 0.52 | 0.05315 | -0.02 | 9.776
9 | 0.545 | 0.05764 | -0.02 | 9.462
9.5 | 0.696 | 0.01357 | -0.04 | 51.296
10 | 0.726 | 0.0147 | -0.041 | 49.42
10.5 | 0.755 | 0.01637 | -0.042 | 46.081
11 | 0.658 | 0.06823 | -0.026 | 9.642
11.5 | 0.682 | 0.07582 | -0.025 | 8.989
12 | 0.847 | 0.01829 | -0.045 | 46.318
12.5 | 0.873 | 0.02065 | -0.045 | 42.282
13 | 0.887 | 0.02659 | -0.045 | 33.359
13.5 | 0.795 | 0.08716 | -0.03 | 9.123
14 | 0.956 | 0.02529 | -0.047 | 37.822
14.5 | 0.961 | 0.03523 | -0.047 | 27.269
15 | 0.875 | 0.09953 | -0.032 | 8.787
15.5 | 0.91 | 0.09877 | -0.035 | 9.214
16 | 0.921 | 0.12153 | -0.031 | 7.576
16.5 | 0.95 | 0.11797 | -0.033 | 8.051
17 | 0.98 | 0.12099 | -0.035 | 8.099
17.5 | 1.011 | 0.12338 | -0.037 | 8.193
18 | 1.031 | 0.13692 | -0.036 | 7.529
18.5 | 1.053 | 0.14874 | -0.036 | 7.082
19 | 1.082 | 0.1513 | -0.037 | 7.152
19.5 | 1.111 | 0.15488 | -0.039 | 7.174
20 | 1.137 | 0.16389 | -0.039 | 6.939

## 128. Re 14M Mach 0.50 (2)
BIGFOIL.COM POLAR EXPORT
NACA66-212 a=0.2
NACA66-212 a=0.2 |  |  |  | Cl Max: | 1.0615 | at alpha= | 8 | deg
XFOIL ncrit=9 |  |  |  | L/D Max: | 113.808 | at alpha= | 6.5 | deg
Re: | 14000000 |  |  | Cd Min: | 0.25812 | at alpha= | -20 | deg
Mach: | 0.5 |  |  | Cl=0 at alpha= | -1.2726 | deg
|  |  |  | @ Cl=0.1, Cd= | 0.0046372
|  |  |  | @ Cl=0.4, Cd= | 0.0047097
|  |  |  | @ Cl=0.6, Cd= | 0.0063217
alpha (deg) | Cl | Cd | Cm | Cl/Cd
-20 | -0.7516 | 0.25812 | 0.0459 | -2.9118
-19 | -0.714 | 0.24039 | 0.0365 | -2.9702
-18.5 | -0.6947 | 0.23166 | 0.0317 | -2.9988
-18 | -0.677 | 0.22178 | 0.0264 | -3.0526
-17 | -0.639 | 0.20412 | 0.0162 | -3.1305
-16.5 | -0.6187 | 0.19608 | 0.0113 | -3.1553
-16 | -0.6035 | 0.18597 | 0.0058 | -3.2451
-15.5 | -0.5876 | 0.17658 | 0.0005 | -3.3277
-15 | -0.5681 | 0.16863 | -0.0043 | -3.3689
-14.5 | -0.5575 | 0.15814 | -0.01 | -3.5254
-14 | -0.5379 | 0.15061 | -0.0146 | -3.5715
-13.5 | -0.5299 | 0.14013 | -0.0204 | -3.7815
-12.5 | -0.5079 | 0.122 | -0.031 | -4.1631
-12 | -0.4996 | 0.11282 | -0.0363 | -4.4283
-11.5 | -0.4944 | 0.10345 | -0.0417 | -4.7791
-11 | -0.4995 | 0.09259 | -0.0482 | -5.3948
-10.5 | -0.5073 | 0.08186 | -0.0549 | -6.1972
-10 | -0.5165 | 0.07109 | -0.0622 | -7.2654
-9.5 | -0.5344 | 0.0587 | -0.0731 | -9.1039
-8.5 | -0.6068 | 0.04286 | -0.0725 | -14.1577
-8 | -0.6395 | 0.03782 | -0.0635 | -16.909
-7.5 | -0.6558 | 0.03105 | -0.056 | -21.1208
-7 | -0.6612 | 0.0235 | -0.0482 | -28.1362
-6.5 | -0.6518 | 0.01601 | -0.0406 | -40.7121
-6 | -0.6244 | 0.00903 | -0.0345 | -69.1473
-5.5 | -0.5685 | 0.00737 | -0.0304 | -77.137
-5 | -0.5053 | 0.00657 | -0.0276 | -76.9102
-4.5 | -0.4377 | 0.00615 | -0.0261 | -71.1707
-4 | -0.3698 | 0.00586 | -0.0251 | -63.1058
-3.5 | -0.3015 | 0.00561 | -0.0247 | -53.7433
-3 | -0.2337 | 0.00538 | -0.0245 | -43.4387
-2.5 | -0.1661 | 0.0052 | -0.0246 | -31.9423
-2 | -0.0982 | 0.00504 | -0.0249 | -19.4841
-1.5 | -0.0307 | 0.00489 | -0.0254 | -6.2781
-1 | 0.0368 | 0.00476 | -0.026 | 7.7311
-0.5 | 0.1037 | 0.00463 | -0.0266 | 22.3974
0 | 0.1674 | 0.00427 | -0.0267 | 39.2037
0.5 | 0.2277 | 0.004 | -0.0265 | 56.925
1 | 0.2807 | 0.00339 | -0.0253 | 82.8024
1.5 | 0.3391 | 0.00408 | -0.0246 | 83.1127
2 | 0.3985 | 0.00469 | -0.024 | 84.968
2.5 | 0.4548 | 0.00543 | -0.0226 | 83.7569
3 | 0.514 | 0.00597 | -0.0215 | 86.0972
3.5 | 0.5782 | 0.00623 | -0.0211 | 92.809
4 | 0.6424 | 0.0065 | -0.0204 | 98.8308
4.5 | 0.7062 | 0.00681 | -0.0194 | 103.7004
5 | 0.7695 | 0.00712 | -0.0181 | 108.0758
5.5 | 0.8317 | 0.00747 | -0.0162 | 111.3387
6 | 0.8915 | 0.00792 | -0.0134 | 112.5631
6.5 | 0.9503 | 0.00835 | -0.0101 | 113.8084
7 | 0.9953 | 0.00887 | -0.0038 | 112.2097
7.5 | 1.0351 | 0.00977 | 0.0034 | 105.9468
8 | 1.0615 | 0.01139 | 0.0123 | 93.1958
8.5 | 1.0592 | 0.01485 | 0.0237 | 71.3266
9 | 1.052 | 0.02068 | 0.0333 | 50.8704
9.5 | 1.023 | 0.02724 | 0.0425 | 37.5551
10.5 | 0.9504 | 0.04174 | 0.0529 | 22.7695
11 | 0.9139 | 0.05063 | 0.0528 | 18.0506
11.5 | 0.8768 | 0.06178 | 0.0481 | 14.1923
12 | 0.8497 | 0.07441 | 0.0399 | 11.4192
12.5 | 0.8311 | 0.08815 | 0.03 | 9.4282
13 | 0.817 | 0.10312 | 0.0204 | 7.9228

## 129. Re 16M Mach 0.00 (1)
BIGFOIL.COM POLAR EXPORT
NACA66-212 a=0.2
NACA66-212 a=0.2 |  |  |  | Cl Max: | 1.079 | at alpha= | 11 | deg
JavaFoil+Calcfoil stall+Eppler ext transition |  |  |  | L/D Max: | 136.706 | at alpha= | 7 | deg
Re: | 16000000 |  |  | Cd Min: | 0.00443 | at alpha= | 1 | deg
Mach: | 0 |  |  | Cl=0 at alpha= | -1.0667 | deg
|  |  |  | @ Cl=0.1, Cd= | 0.005232
|  |  |  | @ Cl=0.4, Cd= | 0.0048195
|  |  |  | @ Cl=0.6, Cd= | 0.0061971
alpha (deg) | Cl | Cd | Cm | Cl/Cd
-16 | -0.552 | 0.11586 | 0.004 | -4.767
-15.5 | -0.576 | 0.11001 | 0.003 | -5.232
-15 | -0.598 | 0.1038 | 0.003 | -5.766
-14.5 | -0.62 | 0.09875 | 0.003 | -6.283
-14 | -0.641 | 0.09481 | 0.002 | -6.756
-13.5 | -0.656 | 0.08776 | 0.002 | -7.476
-13 | -0.668 | 0.08183 | 0.002 | -8.167
-12.5 | -0.678 | 0.07625 | 0.001 | -8.889
-12 | -0.685 | 0.07067 | 0.001 | -9.697
-11.5 | -0.696 | 0.06047 | 0.001 | -11.517
-11 | -0.839 | 0.00996 | 0 | -84.227
-10.5 | -0.836 | 0.00939 | -0.001 | -89.04
-10 | -0.826 | 0.00825 | -0.001 | -100.176
-9.5 | -0.811 | 0.00847 | -0.002 | -95.719
-9 | -0.789 | 0.00804 | -0.003 | -98.201
-8.5 | -0.763 | 0.00815 | -0.004 | -93.552
-8 | -0.729 | 0.00786 | -0.005 | -92.772
-7.5 | -0.691 | 0.00757 | -0.006 | -91.197
-7 | -0.648 | 0.00728 | -0.006 | -89.123
-6.5 | -0.603 | 0.00702 | -0.007 | -85.892
-6 | -0.556 | 0.00678 | -0.008 | -81.903
-5.5 | -0.505 | 0.00654 | -0.009 | -77.268
-5 | -0.453 | 0.00629 | -0.01 | -72.007
-4.5 | -0.399 | 0.00616 | -0.011 | -64.721
-4 | -0.343 | 0.00621 | -0.012 | -55.262
-3.5 | -0.287 | 0.00617 | -0.012 | -46.486
-3 | -0.229 | 0.00615 | -0.013 | -37.215
-2.5 | -0.17 | 0.00613 | -0.014 | -27.812
-2 | -0.111 | 0.00612 | -0.015 | -18.19
-1.5 | -0.052 | 0.00613 | -0.016 | -8.474
-1 | 0.008 | 0.00613 | -0.017 | 1.258
-0.5 | 0.067 | 0.00532 | -0.018 | 12.686
0 | 0.127 | 0.00516 | -0.019 | 24.702
0.5 | 0.187 | 0.00506 | -0.019 | 36.982
1 | 0.247 | 0.00443 | -0.02 | 55.662
1.5 | 0.306 | 0.00456 | -0.021 | 67.173
2 | 0.366 | 0.00471 | -0.022 | 77.599
2.5 | 0.425 | 0.0049 | -0.023 | 86.7
3 | 0.483 | 0.00576 | -0.024 | 83.816
3.5 | 0.541 | 0.00601 | -0.025 | 90.076
4 | 0.598 | 0.00619 | -0.026 | 96.601
4.5 | 0.654 | 0.00639 | -0.027 | 102.308
5 | 0.709 | 0.00663 | -0.028 | 106.841
5.5 | 0.762 | 0.00642 | -0.028 | 118.699
6 | 0.813 | 0.00663 | -0.029 | 122.57
6.5 | 0.862 | 0.00685 | -0.03 | 125.809
7 | 0.906 | 0.00662 | -0.031 | 136.706
7.5 | 0.945 | 0.00847 | -0.032 | 111.535
8 | 0.981 | 0.0088 | -0.033 | 111.423
8.5 | 1.011 | 0.00924 | -0.034 | 109.372
9 | 1.036 | 0.00964 | -0.035 | 107.489
9.5 | 1.056 | 0.0101 | -0.035 | 104.545
10 | 1.069 | 0.01078 | -0.036 | 99.189
10.5 | 1.077 | 0.01136 | -0.037 | 94.791
11 | 1.079 | 0.01202 | -0.038 | 89.818
11.5 | 1.076 | 0.01275 | -0.039 | 84.377
12 | 1.067 | 0.01347 | -0.039 | 79.268
12.5 | 1.05 | 0.01445 | -0.04 | 72.702
13 | 1.021 | 0.01581 | -0.041 | 64.598
13.5 | 0.986 | 0.0177 | -0.041 | 55.733
14 | 0.929 | 0.02522 | -0.04 | 36.835
14.5 | 0.795 | 0.07831 | -0.031 | 10.151
15 | 0.749 | 0.09601 | -0.027 | 7.798
15.5 | 0.715 | 0.10444 | -0.026 | 6.843
16 | 0.683 | 0.11168 | -0.025 | 6.111

## 130. Re 16M Mach 0.00 (2)
BIGFOIL.COM POLAR EXPORT
NACA66-212 a=0.2
NACA66-212 a=0.2 |  |  |  | Cl Max: | 1.7338 | at alpha= | 20 | deg
XFOIL ncrit=9 |  |  |  | L/D Max: | 128.626 | at alpha= | 9.5 | deg
Re: | 16000000 |  |  | Cd Min: | 0.03654 | at alpha= | 20 | deg
Mach: | 0 |  |  | Cl=0 at alpha= | -1.2033 | deg
|  |  |  | @ Cl=0.1, Cd= | 0.0044738
|  |  |  | @ Cl=0.4, Cd= | 0.0050298
|  |  |  | @ Cl=0.6, Cd= | 0.0059948
alpha (deg) | Cl | Cd | Cm | Cl/Cd
-20 | -1.6652 | 0.02835 | -0.0581 | -58.7372
-18 | -1.6118 | 0.02013 | -0.0447 | -80.0695
-17.5 | -1.5969 | 0.01849 | -0.0401 | -86.3656
-17 | -1.5775 | 0.01711 | -0.0358 | -92.1975
-16.5 | -1.5522 | 0.01613 | -0.0318 | -96.2306
-16 | -1.5265 | 0.0153 | -0.0275 | -99.7712
-15.5 | -1.4946 | 0.01457 | -0.024 | -102.5806
-15 | -1.4546 | 0.01386 | -0.0221 | -104.9495
-14.5 | -1.4121 | 0.01321 | -0.0206 | -106.8963
-14 | -1.3695 | 0.01243 | -0.019 | -110.177
-13.5 | -1.3257 | 0.01169 | -0.0177 | -113.4046
-13 | -1.279 | 0.0111 | -0.0168 | -115.2252
-12.5 | -1.2306 | 0.0106 | -0.016 | -116.0943
-12 | -1.1812 | 0.01015 | -0.0155 | -116.3744
-11.5 | -1.1309 | 0.00973 | -0.0151 | -116.2282
-11 | -1.08 | 0.00931 | -0.0147 | -116.0043
-10.5 | -1.0284 | 0.00893 | -0.0145 | -115.1624
-9.5 | -0.9238 | 0.00819 | -0.0142 | -112.7961
-9 | -0.872 | 0.00773 | -0.0139 | -112.8072
-8.5 | -0.8186 | 0.00739 | -0.0139 | -110.7713
-8 | -0.7643 | 0.00711 | -0.0141 | -107.4965
-7.5 | -0.7097 | 0.00686 | -0.0143 | -103.4548
-6 | -0.5438 | 0.00616 | -0.0152 | -88.2792
-5.5 | -0.4886 | 0.00591 | -0.0155 | -82.6734
-5 | -0.4327 | 0.00568 | -0.0159 | -76.1796
-4.5 | -0.3762 | 0.00552 | -0.0164 | -68.1522
-3.5 | -0.2628 | 0.00519 | -0.0175 | -50.6358
-3 | -0.2059 | 0.00505 | -0.0181 | -40.7723
-2.5 | -0.1487 | 0.00492 | -0.0187 | -30.2236
-2 | -0.0915 | 0.00479 | -0.0194 | -19.1023
-1.5 | -0.034 | 0.0047 | -0.0201 | -7.234
-1 | 0.0233 | 0.00461 | -0.0208 | 5.0542
-0.5 | 0.0796 | 0.0045 | -0.0213 | 17.6889
0 | 0.1341 | 0.00443 | -0.0216 | 30.2709
0.5 | 0.1885 | 0.00434 | -0.0219 | 43.4332
1 | 0.2374 | 0.00428 | -0.0216 | 55.4673
1.5 | 0.2879 | 0.00417 | -0.0213 | 69.0408
2.5 | 0.395 | 0.005 | -0.0216 | 79
3.5 | 0.5042 | 0.00565 | -0.0221 | 89.2389
4 | 0.5599 | 0.00585 | -0.0225 | 95.7094
4.5 | 0.6153 | 0.00605 | -0.0229 | 101.7025
5 | 0.6704 | 0.00627 | -0.0232 | 106.9219
5.5 | 0.7251 | 0.0065 | -0.0235 | 111.5538
6 | 0.7796 | 0.00672 | -0.0238 | 116.0119
6.5 | 0.833 | 0.007 | -0.0239 | 119
7.5 | 0.9392 | 0.00753 | -0.024 | 124.7278
8 | 0.9908 | 0.00787 | -0.0238 | 125.8958
9.5 | 1.1422 | 0.00888 | -0.0227 | 128.6261
10 | 1.1897 | 0.00934 | -0.0219 | 127.3769
10.5 | 1.2361 | 0.0098 | -0.0208 | 126.1327
11 | 1.282 | 0.01023 | -0.0197 | 125.3177
11.5 | 1.3261 | 0.01068 | -0.0184 | 124.1667
12 | 1.3651 | 0.01116 | -0.016 | 122.3208
12.5 | 1.3931 | 0.01178 | -0.0115 | 118.2598
13 | 1.4235 | 0.01247 | -0.0078 | 114.154
13.5 | 1.4552 | 0.01315 | -0.0046 | 110.6616
14 | 1.4862 | 0.01387 | -0.0015 | 107.1521
14.5 | 1.5192 | 0.01461 | 0.001 | 103.9836
15 | 1.5496 | 0.01558 | 0.0037 | 99.4608
15.5 | 1.5707 | 0.0171 | 0.0075 | 91.8538
16 | 1.5967 | 0.01839 | 0.0103 | 86.8244
16.5 | 1.6195 | 0.01994 | 0.0132 | 81.2187
18 | 1.6818 | 0.02537 | 0.0209 | 66.2909
18.5 | 1.6998 | 0.02755 | 0.023 | 61.6987
19 | 1.7155 | 0.03001 | 0.025 | 57.1643
19.5 | 1.7253 | 0.03312 | 0.0269 | 52.0924
20 | 1.7338 | 0.03654 | 0.0284 | 47.4494

## 131. Re 16M Mach 0.10 (1)
BIGFOIL.COM POLAR EXPORT
NACA66-212 a=0.2
NACA66-212 a=0.2 |  |  |  | Cl Max: | 1.069 | at alpha= | 10.5 | deg
JavaFoil+Calcfoil stall+Eppler ext transition |  |  |  | L/D Max: | 136.393 | at alpha= | 7 | deg
Re: | 16000000 |  |  | Cd Min: | 0.00441 | at alpha= | 1 | deg
Mach: | 0.1 |  |  | Cl=0 at alpha= | -1.0667 | deg
|  |  |  | @ Cl=0.1, Cd= | 0.00524
|  |  |  | @ Cl=0.4, Cd= | 0.004821
|  |  |  | @ Cl=0.6, Cd= | 0.0062268
alpha (deg) | Cl | Cd | Cm | Cl/Cd
-15.5 | -0.534 | 0.11056 | 0.003 | -4.83
-15 | -0.56 | 0.10645 | 0.003 | -5.261
-14.5 | -0.586 | 0.09957 | 0.003 | -5.883
-14 | -0.61 | 0.09563 | 0.002 | -6.377
-13.5 | -0.628 | 0.08986 | 0.002 | -6.991
-13 | -0.644 | 0.08349 | 0.002 | -7.71
-12.5 | -0.657 | 0.07724 | 0.001 | -8.502
-12 | -0.667 | 0.07214 | 0.001 | -9.243
-11.5 | -0.673 | 0.06735 | 0.001 | -9.996
-11 | -0.817 | 0.01078 | 0 | -75.752
-10.5 | -0.825 | 0.00954 | -0.001 | -86.496
-10 | -0.818 | 0.00791 | -0.001 | -103.42
-9.5 | -0.805 | 0.00858 | -0.002 | -93.866
-9 | -0.786 | 0.00811 | -0.003 | -96.873
-8.5 | -0.761 | 0.00778 | -0.004 | -97.786
-8 | -0.729 | 0.00794 | -0.005 | -91.834
-7.5 | -0.691 | 0.00766 | -0.006 | -90.208
-7 | -0.65 | 0.00736 | -0.006 | -88.263
-6.5 | -0.605 | 0.00709 | -0.007 | -85.313
-6 | -0.557 | 0.00679 | -0.008 | -82.077
-5.5 | -0.507 | 0.00654 | -0.009 | -77.587
-5 | -0.455 | 0.00634 | -0.01 | -71.733
-4.5 | -0.401 | 0.00622 | -0.011 | -64.396
-4 | -0.345 | 0.00621 | -0.012 | -55.53
-3.5 | -0.288 | 0.0062 | -0.012 | -46.451
-3 | -0.23 | 0.00615 | -0.013 | -37.407
-2.5 | -0.171 | 0.0061 | -0.014 | -28.064
-2 | -0.112 | 0.00617 | -0.015 | -18.13
-1.5 | -0.052 | 0.00613 | -0.016 | -8.518
-1 | 0.008 | 0.00613 | -0.017 | 1.264
-0.5 | 0.068 | 0.00532 | -0.018 | 12.737
0 | 0.128 | 0.00517 | -0.019 | 24.794
0.5 | 0.188 | 0.00506 | -0.02 | 37.153
1 | 0.248 | 0.00441 | -0.021 | 56.246
1.5 | 0.308 | 0.00455 | -0.021 | 67.563
2 | 0.367 | 0.0047 | -0.022 | 78.089
2.5 | 0.427 | 0.00492 | -0.023 | 86.713
3 | 0.485 | 0.0058 | -0.024 | 83.659
3.5 | 0.544 | 0.00605 | -0.025 | 89.816
4 | 0.601 | 0.00623 | -0.026 | 96.5
4.5 | 0.657 | 0.00643 | -0.027 | 102.121
5 | 0.712 | 0.00662 | -0.028 | 107.562
5.5 | 0.765 | 0.0064 | -0.029 | 119.548
6 | 0.817 | 0.00662 | -0.029 | 123.323
6.5 | 0.865 | 0.00693 | -0.03 | 124.783
7 | 0.908 | 0.00666 | -0.031 | 136.393
7.5 | 0.948 | 0.00853 | -0.032 | 111.022
8 | 0.982 | 0.00889 | -0.033 | 110.45
8.5 | 1.011 | 0.00932 | -0.034 | 108.517
9 | 1.035 | 0.00973 | -0.035 | 106.366
9.5 | 1.052 | 0.01022 | -0.036 | 103.033
10 | 1.064 | 0.01076 | -0.036 | 98.846
10.5 | 1.069 | 0.01151 | -0.037 | 92.844
11 | 1.067 | 0.01224 | -0.038 | 87.238
11.5 | 1.06 | 0.01305 | -0.039 | 81.246
12 | 1.048 | 0.01376 | -0.039 | 76.151
12.5 | 1.025 | 0.01487 | -0.04 | 68.963
13 | 0.989 | 0.01664 | -0.041 | 59.456
13.5 | 0.942 | 0.02045 | -0.041 | 46.063
14 | 0.788 | 0.07676 | -0.03 | 10.265
14.5 | 0.742 | 0.09134 | -0.026 | 8.126
15 | 0.706 | 0.09793 | -0.026 | 7.215
15.5 | 0.669 | 0.10673 | -0.025 | 6.265

## 132. Re 16M Mach 0.10 (2)
BIGFOIL.COM POLAR EXPORT
NACA66-212 a=0.2
NACA66-212 a=0.2 |  |  |  | Cl Max: | 1.7199 | at alpha= | 20 | deg
XFOIL ncrit=9 |  |  |  | L/D Max: | 128.049 | at alpha= | 9.5 | deg
Re: | 16000000 |  |  | Cd Min: | 0.04032 | at alpha= | 20 | deg
Mach: | 0.1 |  |  | Cl=0 at alpha= | -1.2049 | deg
|  |  |  | @ Cl=0.1, Cd= | 0.0044798
|  |  |  | @ Cl=0.4, Cd= | 0.0050297
|  |  |  | @ Cl=0.6, Cd= | 0.0060032
alpha (deg) | Cl | Cd | Cm | Cl/Cd
-20 | -1.6111 | 0.0349 | -0.0665 | -46.1633
-19.5 | -1.6212 | 0.03041 | -0.0637 | -53.3114
-19 | -1.6224 | 0.02696 | -0.0602 | -60.178
-18.5 | -1.6139 | 0.02437 | -0.0566 | -66.2249
-18 | -1.598 | 0.02244 | -0.053 | -71.2121
-17.5 | -1.5836 | 0.02072 | -0.0485 | -76.4286
-17 | -1.5664 | 0.01909 | -0.0439 | -82.0534
-16.5 | -1.5471 | 0.01761 | -0.0392 | -87.8535
-16 | -1.5278 | 0.01621 | -0.034 | -94.2505
-15.5 | -1.5028 | 0.01529 | -0.029 | -98.2865
-15 | -1.4656 | 0.01446 | -0.0262 | -101.3555
-14.5 | -1.4235 | 0.01372 | -0.0241 | -103.7536
-14 | -1.3794 | 0.01301 | -0.0224 | -106.0261
-13.5 | -1.3353 | 0.01219 | -0.0207 | -109.5406
-13 | -1.2895 | 0.01143 | -0.0193 | -112.8171
-12.5 | -1.241 | 0.01087 | -0.0183 | -114.1674
-12 | -1.1911 | 0.01036 | -0.0174 | -114.971
-11.5 | -1.1402 | 0.00992 | -0.0168 | -114.9395
-11 | -1.0886 | 0.00947 | -0.0163 | -114.9525
-10 | -0.9838 | 0.00867 | -0.0155 | -113.4717
-9.5 | -0.9303 | 0.00832 | -0.0153 | -111.8149
-9 | -0.878 | 0.00783 | -0.0149 | -112.1328
-8.5 | -0.8243 | 0.00746 | -0.0147 | -110.496
-8 | -0.7696 | 0.00716 | -0.0147 | -107.486
-7.5 | -0.7145 | 0.0069 | -0.0149 | -103.5507
-7 | -0.659 | 0.00665 | -0.0151 | -99.0977
-6 | -0.5471 | 0.00619 | -0.0156 | -88.3845
-5.5 | -0.4915 | 0.00593 | -0.0158 | -82.8836
-5 | -0.4352 | 0.0057 | -0.0162 | -76.3509
-4.5 | -0.3784 | 0.00553 | -0.0166 | -68.4268
-3.5 | -0.2642 | 0.0052 | -0.0177 | -50.8077
-3 | -0.2069 | 0.00505 | -0.0183 | -40.9703
-2.5 | -0.1493 | 0.00493 | -0.0189 | -30.284
-2 | -0.0918 | 0.00479 | -0.0195 | -19.1649
-1.5 | -0.034 | 0.0047 | -0.0202 | -7.234
-1 | 0.0236 | 0.00461 | -0.0209 | 5.1193
0 | 0.1351 | 0.00442 | -0.0217 | 30.5656
0.5 | 0.1898 | 0.00433 | -0.0221 | 43.8337
1 | 0.2388 | 0.00426 | -0.0217 | 56.0563
1.5 | 0.2895 | 0.00417 | -0.0214 | 69.4245
2.5 | 0.3971 | 0.00501 | -0.0216 | 79.2615
3 | 0.4515 | 0.00538 | -0.0218 | 83.9219
3.5 | 0.5068 | 0.00567 | -0.0221 | 89.3827
4 | 0.5629 | 0.00587 | -0.0225 | 95.8944
4.5 | 0.6186 | 0.00607 | -0.0229 | 101.911
5 | 0.674 | 0.00629 | -0.0232 | 107.1542
6 | 0.7838 | 0.00675 | -0.0237 | 116.1185
6.5 | 0.8376 | 0.00703 | -0.0237 | 119.1465
7 | 0.8914 | 0.0073 | -0.0237 | 122.1096
7.5 | 0.9444 | 0.00758 | -0.0236 | 124.591
8 | 0.9964 | 0.00792 | -0.0234 | 125.8081
8.5 | 1.0477 | 0.00826 | -0.023 | 126.8402
9 | 1.0988 | 0.0086 | -0.0225 | 127.7674
9.5 | 1.1486 | 0.00897 | -0.0219 | 128.0491
10 | 1.196 | 0.00945 | -0.0208 | 126.5608
10.5 | 1.2428 | 0.0099 | -0.0196 | 125.5354
11 | 1.2886 | 0.01036 | -0.0183 | 124.3822
11.5 | 1.3323 | 0.01084 | -0.0166 | 122.9059
12 | 1.3649 | 0.01137 | -0.0127 | 120.044
12.5 | 1.3939 | 0.01207 | -0.0083 | 115.4847
13 | 1.4261 | 0.01277 | -0.0048 | 111.6758
13.5 | 1.459 | 0.01349 | -0.0017 | 108.1542
14 | 1.4898 | 0.01427 | 0.0017 | 104.4008
14.5 | 1.5223 | 0.01515 | 0.0044 | 100.4818
15 | 1.5507 | 0.01631 | 0.0075 | 95.0766
15.5 | 1.5699 | 0.01805 | 0.0116 | 86.9751
16 | 1.5959 | 0.01945 | 0.0145 | 82.0514
16.5 | 1.6192 | 0.0211 | 0.0174 | 76.7393
17 | 1.6408 | 0.02291 | 0.0202 | 71.6194
17.5 | 1.6624 | 0.0248 | 0.0227 | 67.0323
18 | 1.6788 | 0.02715 | 0.0253 | 61.8343
18.5 | 1.6951 | 0.02965 | 0.0275 | 57.1703
19 | 1.7077 | 0.0326 | 0.0295 | 52.3834
19.5 | 1.7153 | 0.03619 | 0.0313 | 47.3971
20 | 1.7199 | 0.04032 | 0.0325 | 42.6562

## 133. Re 16M Mach 0.25 (1)
BIGFOIL.COM POLAR EXPORT
NACA66-212 a=0.2
NACA66-212 a=0.2 |  |  |  | Cl Max: | 1.019 | at alpha= | 9.5 | deg
JavaFoil+Calcfoil stall+Eppler ext transition |  |  |  | L/D Max: | 121.763 | at alpha= | 6 | deg
Re: | 16000000 |  |  | Cd Min: | 0.00445 | at alpha= | 1 | deg
Mach: | 0.25 |  |  | Cl=0 at alpha= | -1.0645 | deg
|  |  |  | @ Cl=0.1, Cd= | 0.0052674
|  |  |  | @ Cl=0.4, Cd= | 0.1062
|  |  |  | @ Cl=0.6, Cd= | 0.1062
alpha (deg) | Cl | Cd | Cm | Cl/Cd
-14 | -0.321 | 0.10215 | 0.002 | -3.145
-13.5 | -0.379 | 0.09458 | 0.002 | -4.007
-13 | -0.429 | 0.08895 | 0.002 | -4.822
-12.5 | -0.474 | 0.08299 | 0.001 | -5.711
-12 | -0.514 | 0.07769 | 0.001 | -6.613
-11.5 | -0.547 | 0.07343 | 0.001 | -7.454
-11 | -0.575 | 0.06808 | 0 | -8.44
-10.5 | -0.598 | 0.06076 | 0 | -9.842
-10 | -0.611 | 0.0571 | -0.001 | -10.703
-9.5 | -0.751 | 0.00947 | -0.002 | -79.326
-9 | -0.754 | 0.00812 | -0.003 | -92.924
-8.5 | -0.743 | 0.0082 | -0.004 | -90.633
-8 | -0.721 | 0.00777 | -0.005 | -92.859
-7.5 | -0.69 | 0.00749 | -0.006 | -92.081
-7 | -0.653 | 0.00751 | -0.007 | -86.9
-6.5 | -0.611 | 0.00731 | -0.007 | -83.64
-6 | -0.566 | 0.00699 | -0.008 | -80.915
-5.5 | -0.517 | 0.00672 | -0.009 | -76.887
-5 | -0.464 | 0.00646 | -0.01 | -71.955
-4.5 | -0.41 | 0.00629 | -0.011 | -65.125
-4 | -0.353 | 0.00622 | -0.012 | -56.796
-3.5 | -0.295 | 0.00625 | -0.013 | -47.267
-3 | -0.236 | 0.00625 | -0.014 | -37.771
-2.5 | -0.176 | 0.00617 | -0.015 | -28.493
-2 | -0.115 | 0.00621 | -0.016 | -18.503
-1.5 | -0.054 | 0.00616 | -0.016 | -8.697
-1 | 0.008 | 0.00617 | -0.017 | 1.29
-0.5 | 0.07 | 0.00534 | -0.018 | 13.043
0 | 0.132 | 0.00519 | -0.019 | 25.369
0.5 | 0.193 | 0.00484 | -0.02 | 39.899
1 | 0.255 | 0.00445 | -0.021 | 57.166
1.5 | 0.316 | 0.00464 | -0.022 | 68.149
2 | 0.377 | 0.00478 | -0.023 | 78.897
2.5 | 0.438 | 0.00499 | -0.024 | 87.837
3 | 0.499 | 0.00593 | -0.025 | 84.141
3.5 | 0.558 | 0.00614 | -0.026 | 90.957
4 | 0.617 | 0.00636 | -0.027 | 96.916
4.5 | 0.674 | 0.00657 | -0.028 | 102.65
5 | 0.729 | 0.00633 | -0.028 | 115.208
5.5 | 0.783 | 0.00656 | -0.029 | 119.385
6 | 0.834 | 0.00685 | -0.03 | 121.763
6.5 | 0.881 | 0.0081 | -0.031 | 108.822
7 | 0.922 | 0.00847 | -0.032 | 108.845
7.5 | 0.957 | 0.00889 | -0.033 | 107.697
8 | 0.985 | 0.00932 | -0.034 | 105.678
8.5 | 1.005 | 0.0098 | -0.035 | 102.544
9 | 1.017 | 0.01044 | -0.036 | 97.352
9.5 | 1.019 | 0.01099 | -0.036 | 92.763
10 | 1.011 | 0.01185 | -0.037 | 85.356
10.5 | 0.993 | 0.0125 | -0.038 | 79.484
11 | 0.962 | 0.01381 | -0.039 | 69.688
11.5 | 0.924 | 0.01465 | -0.039 | 63.082
12 | 0.73 | 0.07507 | -0.022 | 9.722
12.5 | 0.681 | 0.0804 | -0.022 | 8.468
13 | 0.618 | 0.08612 | -0.022 | 7.174
13.5 | 0.549 | 0.09303 | -0.021 | 5.896
14 | 0.475 | 0.09755 | -0.022 | 4.871
14.5 | 0.395 | 0.1062 | -0.022 | 3.723

## 134. Re 16M Mach 0.25 (2)
BIGFOIL.COM POLAR EXPORT
NACA66-212 a=0.2
NACA66-212 a=0.2 |  |  |  | Cl Max: | 1.5727 | at alpha= | 16 | deg
XFOIL ncrit=9 |  |  |  | L/D Max: | 125.778 | at alpha= | 9 | deg
Re: | 16000000 |  |  | Cd Min: | 0.20149 | at alpha= | -19 | deg
Mach: | 0.25 |  |  | Cl=0 at alpha= | -1.2155 | deg
|  |  |  | @ Cl=0.1, Cd= | 0.0044722
|  |  |  | @ Cl=0.4, Cd= | 0.0049941
|  |  |  | @ Cl=0.6, Cd= | 0.0060328
alpha (deg) | Cl | Cd | Cm | Cl/Cd
-19 | -0.7034 | 0.20149 | 0.0222 | -3.491
-18.5 | -0.6882 | 0.19345 | 0.0167 | -3.5575
-18 | -0.6994 | 0.1796 | 0.0104 | -3.8942
-17 | -1.1613 | 0.06076 | -0.0726 | -19.1129
-16.5 | -1.207 | 0.0498 | -0.0776 | -24.2369
-16 | -1.2745 | 0.03927 | -0.0784 | -32.4548
-15.5 | -1.3439 | 0.03075 | -0.0734 | -43.7041
-15 | -1.384 | 0.02516 | -0.0656 | -55.0079
-14.5 | -1.4014 | 0.0212 | -0.0568 | -66.1038
-14 | -1.4037 | 0.01839 | -0.0475 | -76.3295
-13.5 | -1.3801 | 0.0162 | -0.0411 | -85.1914
-13 | -1.3398 | 0.01457 | -0.0369 | -91.9561
-12.5 | -1.2922 | 0.01341 | -0.0336 | -96.3609
-12 | -1.2432 | 0.01225 | -0.0306 | -101.4857
-11.5 | -1.1911 | 0.01135 | -0.0282 | -104.9427
-11 | -1.1365 | 0.01066 | -0.0262 | -106.6135
-10.5 | -1.0808 | 0.01007 | -0.0245 | -107.3287
-10 | -1.0247 | 0.00951 | -0.0231 | -107.7497
-9.5 | -0.9676 | 0.00906 | -0.0219 | -106.7991
-8.5 | -0.8559 | 0.00793 | -0.0196 | -107.9319
-8 | -0.7989 | 0.0075 | -0.0188 | -106.52
-7.5 | -0.7411 | 0.00715 | -0.0183 | -103.6503
-7 | -0.6828 | 0.00685 | -0.018 | -99.6788
-6.5 | -0.6241 | 0.00659 | -0.0178 | -94.7041
-5.5 | -0.5073 | 0.00607 | -0.0177 | -83.575
-5 | -0.4489 | 0.0058 | -0.0177 | -77.3966
-4.5 | -0.3901 | 0.00559 | -0.018 | -69.7853
-4 | -0.3309 | 0.00543 | -0.0183 | -60.9392
-3.5 | -0.2715 | 0.00525 | -0.0188 | -51.7143
-3 | -0.2125 | 0.00508 | -0.0192 | -41.8307
-2.5 | -0.1529 | 0.00495 | -0.0198 | -30.8889
-2 | -0.0934 | 0.00481 | -0.0204 | -19.4179
-1.5 | -0.0338 | 0.00472 | -0.0211 | -7.161
-1 | 0.0256 | 0.00462 | -0.0218 | 5.5411
-0.5 | 0.0844 | 0.0045 | -0.0223 | 18.7556
0 | 0.1406 | 0.0044 | -0.0226 | 31.9545
0.5 | 0.1966 | 0.00429 | -0.0228 | 45.8275
1 | 0.2464 | 0.00413 | -0.0223 | 59.661
1.5 | 0.2982 | 0.00415 | -0.022 | 71.8554
2 | 0.3536 | 0.00458 | -0.0221 | 77.2052
2.5 | 0.4085 | 0.00507 | -0.022 | 80.572
3 | 0.4639 | 0.00548 | -0.022 | 84.6533
3.5 | 0.5212 | 0.00574 | -0.0222 | 90.8014
4 | 0.579 | 0.00596 | -0.0225 | 97.1477
4.5 | 0.6367 | 0.00616 | -0.0228 | 103.3604
5 | 0.6936 | 0.00641 | -0.0228 | 108.2059
5.5 | 0.7508 | 0.00664 | -0.0229 | 113.0723
6 | 0.807 | 0.00692 | -0.0227 | 116.6185
6.5 | 0.8629 | 0.00721 | -0.0224 | 119.681
7 | 0.9186 | 0.0075 | -0.0221 | 122.48
7.5 | 0.9727 | 0.00786 | -0.0213 | 123.7532
8 | 1.0265 | 0.00823 | -0.0205 | 124.7266
8.5 | 1.0799 | 0.00859 | -0.0195 | 125.7159
9 | 1.132 | 0.009 | -0.0181 | 125.7778
9.5 | 1.1808 | 0.00954 | -0.0162 | 123.7736
10 | 1.2292 | 0.01004 | -0.0141 | 122.4303
10.5 | 1.2736 | 0.01054 | -0.0111 | 120.8349
11 | 1.3062 | 0.01117 | -0.006 | 116.9382
11.5 | 1.3396 | 0.01198 | -0.0012 | 111.8197
12 | 1.3755 | 0.01278 | 0.0029 | 107.6291
12.5 | 1.409 | 0.01376 | 0.0072 | 102.3983
13 | 1.4425 | 0.01479 | 0.0114 | 97.5321
13.5 | 1.4697 | 0.01616 | 0.0162 | 90.9468
15 | 1.5489 | 0.02152 | 0.0286 | 71.9749
15.5 | 1.5519 | 0.02502 | 0.0339 | 62.0264
16 | 1.5727 | 0.02749 | 0.0373 | 57.2099
16.5 | 1.5713 | 0.03178 | 0.0412 | 49.443
17 | 1.5611 | 0.03718 | 0.0443 | 41.9876
17.5 | 1.5536 | 0.04302 | 0.046 | 36.1134
18 | 1.5227 | 0.05186 | 0.0456 | 29.3617
18.5 | 1.4926 | 0.06197 | 0.0427 | 24.0858
19 | 1.4597 | 0.07384 | 0.0372 | 19.7684
19.5 | 1.4181 | 0.08825 | 0.0287 | 16.0691
20 | 1.371 | 0.10486 | 0.0179 | 13.0746

## 135. Re 16M Mach 0.50 (1)
BIGFOIL.COM POLAR EXPORT
NACA66-212 a=0.2
NACA66-212 a=0.2 |  |  |  | Cl Max: | 1.135 | at alpha= | 20 | deg
JavaFoil+Calcfoil stall+Eppler ext transition |  |  |  | L/D Max: | 99.521 | at alpha= | 2.5 | deg
Re: | 16000000 |  |  | Cd Min: | 0.00448 | at alpha= | 0.5 | deg
Mach: | 0.5 |  |  | Cl=0 at alpha= | -1.0652 | deg
|  |  |  | @ Cl=0.1, Cd= | 0.0056362
|  |  |  | @ Cl=0.4, Cd= | 0.0049821
|  |  |  | @ Cl=0.6, Cd= | 0.0066932
alpha (deg) | Cl | Cd | Cm | Cl/Cd
-20 | -1.026 | 0.17334 | 0.009 | -5.917
-19.5 | -1.002 | 0.15455 | 0.009 | -6.485
-19 | -0.976 | 0.14806 | 0.008 | -6.589
-18.5 | -0.948 | 0.14193 | 0.008 | -6.677
-18 | -0.92 | 0.1371 | 0.007 | -6.713
-17.5 | -0.894 | 0.13012 | 0.007 | -6.871
-17 | -0.867 | 0.12439 | 0.006 | -6.973
-16.5 | -0.844 | 0.11239 | 0.006 | -7.51
-16 | -0.816 | 0.109 | 0.005 | -7.482
-15.5 | -0.792 | 0.09889 | 0.005 | -8.006
-15 | -0.771 | 0.08842 | 0.005 | -8.717
-14.5 | -0.831 | 0.03112 | 0.006 | -26.695
-14 | -0.705 | 0.09655 | 0.003 | -7.303
-13.5 | -0.679 | 0.08898 | 0.003 | -7.629
-13 | -0.656 | 0.0795 | 0.002 | -8.249
-12.5 | -0.651 | 0.05688 | 0.002 | -11.448
-12 | -0.713 | 0.01525 | 0.002 | -46.791
-11.5 | -0.691 | 0.01278 | 0.001 | -54.045
-11 | -0.662 | 0.01147 | 0 | -57.735
-10.5 | -0.514 | 0.06862 | 0 | -7.49
-10 | -0.488 | 0.06207 | -0.001 | -7.864
-9.5 | -0.465 | 0.05389 | -0.002 | -8.631
-9 | -0.53 | 0.01029 | -0.003 | -51.551
-8.5 | -0.5 | 0.00948 | -0.004 | -52.731
-8 | -0.468 | 0.00889 | -0.005 | -52.602
-7.5 | -0.351 | 0.04909 | -0.003 | -7.151
-7 | -0.324 | 0.04517 | -0.004 | -7.172
-6.5 | -0.368 | 0.00729 | -0.008 | -50.439
-6 | -0.512 | 0.00699 | -0.009 | -73.25
-5.5 | -0.52 | 0.00713 | -0.01 | -72.954
-5 | -0.489 | 0.00673 | -0.011 | -72.671
-4.5 | -0.442 | 0.0064 | -0.012 | -69.157
-4 | -0.387 | 0.00617 | -0.013 | -62.726
-3.5 | -0.326 | 0.00621 | -0.014 | -52.462
-3 | -0.262 | 0.00615 | -0.015 | -42.615
-2.5 | -0.196 | 0.00614 | -0.016 | -31.85
-2 | -0.128 | 0.00613 | -0.017 | -20.897
-1.5 | -0.06 | 0.00609 | -0.018 | -9.83
-1 | 0.009 | 0.0059 | -0.019 | 1.506
-0.5 | 0.078 | 0.00592 | -0.02 | 13.16
0 | 0.147 | 0.00503 | -0.021 | 29.204
0.5 | 0.216 | 0.00448 | -0.022 | 48.117
1 | 0.284 | 0.00467 | -0.024 | 60.911
1.5 | 0.353 | 0.00483 | -0.025 | 73.07
2 | 0.421 | 0.00505 | -0.026 | 83.477
2.5 | 0.489 | 0.00491 | -0.027 | 99.521
3 | 0.555 | 0.00595 | -0.028 | 93.396
3.5 | 0.621 | 0.00704 | -0.029 | 88.1
4 | 0.683 | 0.00734 | -0.03 | 93.071
4.5 | 0.743 | 0.0077 | -0.031 | 96.521
5 | 0.799 | 0.0081 | -0.032 | 98.539
5.5 | 0.848 | 0.00853 | -0.033 | 99.331
6 | 0.887 | 0.00908 | -0.034 | 97.72
6.5 | 0.906 | 0.00968 | -0.035 | 93.643
7 | 0.869 | 0.01052 | -0.036 | 82.679
7.5 | 0.465 | 0.04757 | -0.018 | 9.779
8 | 0.601 | 0.01188 | -0.038 | 50.635
8.5 | 0.52 | 0.05266 | -0.021 | 9.881
9 | 0.546 | 0.05737 | -0.02 | 9.514
9.5 | 0.697 | 0.01334 | -0.04 | 52.249
10 | 0.727 | 0.0144 | -0.041 | 50.495
10.5 | 0.756 | 0.0159 | -0.042 | 47.537
11 | 0.662 | 0.06539 | -0.027 | 10.124
11.5 | 0.682 | 0.07449 | -0.025 | 9.157
12 | 0.848 | 0.01782 | -0.045 | 47.593
12.5 | 0.874 | 0.02009 | -0.045 | 43.521
13 | 0.891 | 0.02506 | -0.045 | 35.559
13.5 | 0.799 | 0.08445 | -0.032 | 9.457
14 | 0.96 | 0.02406 | -0.048 | 39.875
14.5 | 0.973 | 0.03081 | -0.047 | 31.57
15 | 0.881 | 0.09472 | -0.034 | 9.297
15.5 | 0.918 | 0.09277 | -0.037 | 9.894
16 | 0.921 | 0.12016 | -0.031 | 7.666
16.5 | 0.947 | 0.12697 | -0.032 | 7.456
17 | 0.975 | 0.13165 | -0.033 | 7.408
17.5 | 1.004 | 0.13465 | -0.035 | 7.459
18 | 1.028 | 0.14429 | -0.035 | 7.126
18.5 | 1.053 | 0.15614 | -0.035 | 6.743
19 | 1.08 | 0.15904 | -0.037 | 6.794
19.5 | 1.109 | 0.1629 | -0.038 | 6.807
20 | 1.135 | 0.17193 | -0.039 | 6.602

## 136. Re 16M Mach 0.50 (2)
BIGFOIL.COM POLAR EXPORT
NACA66-212 a=0.2
NACA66-212 a=0.2 |  |  |  | Cl Max: | 1.0713 | at alpha= | 8 | deg
XFOIL ncrit=9 |  |  |  | L/D Max: | 117.436 | at alpha= | 6.5 | deg
Re: | 16000000 |  |  | Cd Min: | 0.11141 | at alpha= | -12 | deg
Mach: | 0.5 |  |  | Cl=0 at alpha= | -1.2659 | deg
|  |  |  | @ Cl=0.1, Cd= | 0.0045748
|  |  |  | @ Cl=0.4, Cd= | 0.0047042
|  |  |  | @ Cl=0.6, Cd= | 0.0061922
alpha (deg) | Cl | Cd | Cm | Cl/Cd
-12 | -0.5058 | 0.11141 | -0.0371 | -4.54
-11.5 | -0.5009 | 0.10204 | -0.0427 | -4.9089
-11 | -0.5067 | 0.09117 | -0.0492 | -5.5577
-10.5 | -0.515 | 0.08042 | -0.056 | -6.4039
-10 | -0.5243 | 0.06953 | -0.0637 | -7.5406
-9.5 | -0.5432 | 0.05744 | -0.0741 | -9.4568
-9 | -0.5789 | 0.04857 | -0.0765 | -11.9189
-8.5 | -0.6163 | 0.04215 | -0.0721 | -14.6216
-8 | -0.6489 | 0.03701 | -0.0629 | -17.5331
-7.5 | -0.6644 | 0.03014 | -0.0554 | -22.0438
-7 | -0.6711 | 0.02238 | -0.0473 | -29.9866
-6.5 | -0.6603 | 0.01494 | -0.0398 | -44.1968
-6 | -0.63 | 0.00858 | -0.0338 | -73.4266
-5.5 | -0.5727 | 0.00708 | -0.0297 | -80.8898
-5 | -0.5076 | 0.00641 | -0.0272 | -79.1888
-4.5 | -0.4401 | 0.006 | -0.0257 | -73.35
-4 | -0.3717 | 0.00571 | -0.0248 | -65.0963
-3.5 | -0.3031 | 0.00547 | -0.0244 | -55.4113
-3 | -0.235 | 0.00528 | -0.0243 | -44.5076
-2.5 | -0.1672 | 0.00508 | -0.0243 | -32.9134
-2 | -0.0991 | 0.00493 | -0.0247 | -20.1014
-1.5 | -0.0317 | 0.0048 | -0.0252 | -6.6042
-1 | 0.036 | 0.00467 | -0.0258 | 7.7088
-0.5 | 0.1032 | 0.00457 | -0.0265 | 22.5821
0 | 0.1665 | 0.00435 | -0.0266 | 38.2759
0.5 | 0.2275 | 0.00424 | -0.0265 | 53.6557
1 | 0.2795 | 0.00349 | -0.0251 | 80.086
1.5 | 0.3379 | 0.00415 | -0.0244 | 81.4217
2 | 0.3981 | 0.00468 | -0.0239 | 85.0641
2.5 | 0.4547 | 0.0054 | -0.0226 | 84.2037
3 | 0.5159 | 0.00586 | -0.0218 | 88.0375
3.5 | 0.5805 | 0.00612 | -0.0215 | 94.8529
4 | 0.6453 | 0.00636 | -0.0209 | 101.4623
4.5 | 0.7092 | 0.00666 | -0.02 | 106.4865
5 | 0.7733 | 0.00697 | -0.0187 | 110.9469
5.5 | 0.8359 | 0.00732 | -0.0168 | 114.194
6 | 0.897 | 0.00772 | -0.0143 | 116.1917
6.5 | 0.9571 | 0.00815 | -0.0111 | 117.4356
7 | 1.0058 | 0.00864 | -0.0055 | 116.412
7.5 | 1.0455 | 0.00948 | 0.002 | 110.2848
8 | 1.0713 | 0.01105 | 0.0112 | 96.9502
8.5 | 1.0684 | 0.01445 | 0.0228 | 73.9377
9 | 1.0578 | 0.02044 | 0.0328 | 51.7515
9.5 | 1.0296 | 0.02684 | 0.0422 | 38.3607
10 | 0.9948 | 0.03352 | 0.0492 | 29.6778
10.5 | 0.9574 | 0.04112 | 0.053 | 23.2831
11 | 0.9211 | 0.04987 | 0.0531 | 18.47
11.5 | 0.8836 | 0.0609 | 0.0488 | 14.509
12 | 0.8567 | 0.07334 | 0.0408 | 11.6812
12.5 | 0.8383 | 0.08694 | 0.0308 | 9.6423
13 | 0.8246 | 0.10196 | 0.0209 | 8.0875

## 137. Re 18M Mach 0.00 (1)
BIGFOIL.COM POLAR EXPORT
NACA66-212 a=0.2
NACA66-212 a=0.2 |  |  |  | Cl Max: | 1.08 | at alpha= | 11 | deg
JavaFoil+Calcfoil stall+Eppler ext transition |  |  |  | L/D Max: | 129.924 | at alpha= | 7 | deg
Re: | 18000000 |  |  | Cd Min: | 0.00454 | at alpha= | 1.5 | deg
Mach: | 0 |  |  | Cl=0 at alpha= | -1.0667 | deg
|  |  |  | @ Cl=0.1, Cd= | 0.0054925
|  |  |  | @ Cl=0.4, Cd= | 0.0048097
|  |  |  | @ Cl=0.6, Cd= | 0.0060971
alpha (deg) | Cl | Cd | Cm | Cl/Cd
-16 | -0.552 | 0.11628 | 0.004 | -4.749
-15.5 | -0.576 | 0.1098 | 0.003 | -5.242
-15 | -0.598 | 0.10427 | 0.003 | -5.738
-14.5 | -0.621 | 0.09782 | 0.003 | -6.345
-14 | -0.641 | 0.09335 | 0.002 | -6.864
-13.5 | -0.656 | 0.08752 | 0.002 | -7.501
-13 | -0.669 | 0.08099 | 0.002 | -8.254
-12.5 | -0.679 | 0.07545 | 0.001 | -8.994
-12 | -0.686 | 0.06958 | 0.001 | -9.865
-11.5 | -0.691 | 0.06423 | 0.001 | -10.756
-11 | -0.84 | 0.00976 | 0 | -86.028
-10.5 | -0.837 | 0.00794 | -0.001 | -105.36
-10 | -0.827 | 0.00811 | -0.001 | -102.008
-9.5 | -0.811 | 0.00828 | -0.002 | -97.93
-9 | -0.789 | 0.00836 | -0.003 | -94.42
-8.5 | -0.763 | 0.00801 | -0.004 | -95.156
-8 | -0.729 | 0.00771 | -0.005 | -94.551
-7.5 | -0.691 | 0.00743 | -0.006 | -92.964
-7 | -0.648 | 0.00716 | -0.006 | -90.61
-6.5 | -0.603 | 0.0069 | -0.007 | -87.484
-6 | -0.556 | 0.00667 | -0.008 | -83.248
-5.5 | -0.505 | 0.00643 | -0.009 | -78.543
-5 | -0.453 | 0.00625 | -0.01 | -72.501
-4.5 | -0.399 | 0.00632 | -0.011 | -63.149
-4 | -0.343 | 0.00628 | -0.012 | -54.704
-3.5 | -0.287 | 0.00617 | -0.012 | -46.44
-3 | -0.229 | 0.00613 | -0.013 | -37.312
-2.5 | -0.17 | 0.00613 | -0.014 | -27.775
-2 | -0.111 | 0.00611 | -0.015 | -18.216
-1.5 | -0.052 | 0.00612 | -0.016 | -8.48
-1 | 0.008 | 0.00613 | -0.017 | 1.257
-0.5 | 0.067 | 0.00563 | -0.018 | 11.972
0 | 0.127 | 0.00538 | -0.019 | 23.704
0.5 | 0.187 | 0.00527 | -0.019 | 35.492
1 | 0.247 | 0.0052 | -0.02 | 47.426
1.5 | 0.306 | 0.00454 | -0.021 | 67.419
2 | 0.366 | 0.00471 | -0.022 | 77.585
2.5 | 0.424 | 0.00488 | -0.023 | 86.957
3 | 0.483 | 0.00569 | -0.024 | 84.942
3.5 | 0.541 | 0.00591 | -0.025 | 91.515
4 | 0.598 | 0.00609 | -0.026 | 98.123
4.5 | 0.654 | 0.00629 | -0.027 | 103.966
5 | 0.709 | 0.00653 | -0.028 | 108.469
5.5 | 0.762 | 0.0063 | -0.028 | 120.889
6 | 0.813 | 0.00648 | -0.029 | 125.466
6.5 | 0.862 | 0.00675 | -0.03 | 127.74
7 | 0.906 | 0.00697 | -0.031 | 129.924
7.5 | 0.946 | 0.00829 | -0.032 | 114.085
8 | 0.981 | 0.00866 | -0.033 | 113.3
8.5 | 1.011 | 0.00906 | -0.034 | 111.584
9 | 1.037 | 0.00943 | -0.035 | 109.913
9.5 | 1.056 | 0.00991 | -0.035 | 106.617
10 | 1.07 | 0.01056 | -0.036 | 101.301
10.5 | 1.078 | 0.01116 | -0.037 | 96.62
11 | 1.08 | 0.01178 | -0.038 | 91.722
11.5 | 1.077 | 0.01251 | -0.039 | 86.09
12 | 1.068 | 0.01318 | -0.039 | 81.048
12.5 | 1.052 | 0.01408 | -0.04 | 74.671
13 | 1.025 | 0.01503 | -0.041 | 68.185
13.5 | 0.988 | 0.01733 | -0.041 | 57.006
14 | 0.939 | 0.02216 | -0.041 | 42.383
14.5 | 0.81 | 0.06774 | -0.033 | 11.955
15 | 0.76 | 0.08629 | -0.03 | 8.802
15.5 | 0.716 | 0.10295 | -0.026 | 6.955
16 | 0.681 | 0.11359 | -0.024 | 5.997

## 138. Re 18M Mach 0.00 (2)
BIGFOIL.COM POLAR EXPORT
NACA66-212 a=0.2
NACA66-212 a=0.2 |  |  |  | Cl Max: | 1.7494 | at alpha= | 20 | deg
XFOIL ncrit=9 |  |  |  | L/D Max: | 131.353 | at alpha= | 9.5 | deg
Re: | 18000000 |  |  | Cd Min: | 0.03513 | at alpha= | 20 | deg
Mach: | 0 |  |  | Cl=0 at alpha= | -1.1975 | deg
|  |  |  | @ Cl=0.1, Cd= | 0.0045604
|  |  |  | @ Cl=0.4, Cd= | 0.0050094
|  |  |  | @ Cl=0.6, Cd= | 0.0058863
alpha (deg) | Cl | Cd | Cm | Cl/Cd
-20 | -1.6791 | 0.02735 | -0.0572 | -61.3931
-19.5 | -1.6696 | 0.02488 | -0.0541 | -67.1061
-19 | -1.6569 | 0.02277 | -0.0508 | -72.7668
-18.5 | -1.6368 | 0.0211 | -0.0479 | -77.5735
-18 | -1.6208 | 0.01973 | -0.0436 | -82.149
-17.5 | -1.6026 | 0.01828 | -0.0394 | -87.6696
-17 | -1.5845 | 0.01684 | -0.0348 | -94.0914
-16.5 | -1.5609 | 0.01579 | -0.0305 | -98.8537
-16 | -1.5368 | 0.01493 | -0.0257 | -102.9337
-15.5 | -1.5012 | 0.01421 | -0.023 | -105.6439
-15 | -1.4606 | 0.01351 | -0.0212 | -108.1125
-14.5 | -1.4174 | 0.01287 | -0.0198 | -110.1321
-14 | -1.3735 | 0.0122 | -0.0184 | -112.582
-13.5 | -1.3291 | 0.01147 | -0.0171 | -115.8762
-13 | -1.2828 | 0.01084 | -0.0161 | -118.3395
-12.5 | -1.2342 | 0.01034 | -0.0155 | -119.3617
-12 | -1.1846 | 0.0099 | -0.0149 | -119.6566
-11.5 | -1.1341 | 0.00948 | -0.0145 | -119.6308
-11 | -1.083 | 0.00908 | -0.0142 | -119.2731
-10.5 | -1.0313 | 0.00871 | -0.014 | -118.4041
-10 | -0.9789 | 0.00834 | -0.0139 | -117.3741
-9.5 | -0.9259 | 0.00803 | -0.0138 | -115.3051
-9 | -0.8737 | 0.00759 | -0.0136 | -115.112
-8.5 | -0.8204 | 0.00723 | -0.0136 | -113.4716
-8 | -0.7661 | 0.00695 | -0.0138 | -110.2302
-7.5 | -0.7114 | 0.00671 | -0.014 | -106.0209
-7 | -0.6562 | 0.00647 | -0.0143 | -101.4219
-6.5 | -0.6007 | 0.00625 | -0.0146 | -96.112
-5.5 | -0.4895 | 0.0058 | -0.0153 | -84.3966
-5 | -0.4337 | 0.00558 | -0.0157 | -77.724
-4.5 | -0.3772 | 0.00542 | -0.0162 | -69.5941
-3.5 | -0.2636 | 0.00511 | -0.0174 | -51.5851
-3 | -0.2066 | 0.00496 | -0.018 | -41.6532
-2 | -0.0921 | 0.00472 | -0.0193 | -19.5127
-1.5 | -0.0346 | 0.00464 | -0.02 | -7.4569
-1 | 0.0226 | 0.00457 | -0.0207 | 4.9453
-0.5 | 0.0785 | 0.00458 | -0.0211 | 17.1397
0 | 0.1334 | 0.00453 | -0.0215 | 29.4481
0.5 | 0.188 | 0.00448 | -0.0218 | 41.9643
1 | 0.2377 | 0.00459 | -0.0216 | 51.7865
1.5 | 0.2875 | 0.00423 | -0.0213 | 67.9669
2 | 0.3413 | 0.0046 | -0.0215 | 74.1957
2.5 | 0.3953 | 0.00498 | -0.0216 | 79.3775
3 | 0.4497 | 0.00532 | -0.0218 | 84.5301
3.5 | 0.5051 | 0.00556 | -0.0222 | 90.8453
4 | 0.561 | 0.00576 | -0.0227 | 97.3958
4.5 | 0.6166 | 0.00594 | -0.0231 | 103.8047
5 | 0.6717 | 0.00616 | -0.0235 | 109.0422
5.5 | 0.7266 | 0.00638 | -0.0238 | 113.8871
6 | 0.7812 | 0.0066 | -0.0241 | 118.3636
6.5 | 0.8348 | 0.00687 | -0.0242 | 121.5138
7 | 0.8884 | 0.00712 | -0.0244 | 124.7753
7.5 | 0.9413 | 0.0074 | -0.0244 | 127.2027
8 | 0.993 | 0.00773 | -0.0242 | 128.4605
8.5 | 1.0445 | 0.00805 | -0.024 | 129.7516
9 | 1.0955 | 0.00836 | -0.0237 | 131.0407
9.5 | 1.1454 | 0.00872 | -0.0233 | 131.3532
10 | 1.193 | 0.00917 | -0.0225 | 130.0981
10.5 | 1.2403 | 0.0096 | -0.0216 | 129.1979
11 | 1.2866 | 0.01001 | -0.0206 | 128.5315
11.5 | 1.3312 | 0.01046 | -0.0193 | 127.2658
12 | 1.3725 | 0.01099 | -0.0174 | 124.8863
12.5 | 1.4007 | 0.01158 | -0.0129 | 120.9585
13 | 1.431 | 0.01222 | -0.0091 | 117.1031
13.5 | 1.4638 | 0.01285 | -0.006 | 113.9144
14 | 1.4954 | 0.01355 | -0.0029 | 110.3616
14.5 | 1.5241 | 0.01433 | 0.0005 | 106.3573
15 | 1.5569 | 0.01521 | 0.0028 | 102.3603
15.5 | 1.5771 | 0.01676 | 0.0067 | 94.099
16 | 1.604 | 0.01798 | 0.0095 | 89.2102
17.5 | 1.675 | 0.02255 | 0.0174 | 74.2794
18 | 1.6944 | 0.02449 | 0.0199 | 69.1874
18.5 | 1.7119 | 0.02662 | 0.0222 | 64.3088
19 | 1.7285 | 0.02898 | 0.0242 | 59.6446
19.5 | 1.74 | 0.03187 | 0.0262 | 54.5968
20 | 1.7494 | 0.03513 | 0.0278 | 49.7979

## 139. Re 18M Mach 0.10 (1)
BIGFOIL.COM POLAR EXPORT
NACA66-212 a=0.2
NACA66-212 a=0.2 |  |  |  | Cl Max: | 1.069 | at alpha= | 10.5 | deg
JavaFoil+Calcfoil stall+Eppler ext transition |  |  |  | L/D Max: | 128.954 | at alpha= | 7 | deg
Re: | 18000000 |  |  | Cd Min: | 0.00458 | at alpha= | 1.5 | deg
Mach: | 0.1 |  |  | Cl=0 at alpha= | -1.0667 | deg
|  |  |  | @ Cl=0.1, Cd= | 0.005504
|  |  |  | @ Cl=0.4, Cd= | 0.0048035
|  |  |  | @ Cl=0.6, Cd= | 0.0061274
alpha (deg) | Cl | Cd | Cm | Cl/Cd
-15.5 | -0.534 | 0.11165 | 0.003 | -4.782
-15 | -0.56 | 0.10477 | 0.003 | -5.348
-14.5 | -0.586 | 0.09949 | 0.003 | -5.887
-14 | -0.61 | 0.09526 | 0.002 | -6.403
-13.5 | -0.628 | 0.08938 | 0.002 | -7.031
-13 | -0.643 | 0.08417 | 0.002 | -7.644
-12.5 | -0.657 | 0.07682 | 0.001 | -8.553
-12 | -0.667 | 0.07125 | 0.001 | -9.369
-11.5 | -0.674 | 0.06638 | 0.001 | -10.157
-11 | -0.821 | 0.01027 | 0 | -79.917
-10.5 | -0.825 | 0.00935 | -0.001 | -88.229
-10 | -0.818 | 0.00829 | -0.001 | -98.643
-9.5 | -0.805 | 0.0084 | -0.002 | -95.832
-9 | -0.786 | 0.00794 | -0.003 | -99.05
-8.5 | -0.761 | 0.0081 | -0.004 | -94.016
-8 | -0.729 | 0.00774 | -0.005 | -94.223
-7.5 | -0.691 | 0.00744 | -0.006 | -92.845
-7 | -0.65 | 0.00715 | -0.006 | -90.873
-6.5 | -0.605 | 0.00696 | -0.007 | -86.907
-6 | -0.557 | 0.00667 | -0.008 | -83.594
-5.5 | -0.507 | 0.00642 | -0.009 | -78.996
-5 | -0.455 | 0.0063 | -0.01 | -72.251
-4.5 | -0.401 | 0.00636 | -0.011 | -63.029
-4 | -0.345 | 0.00626 | -0.012 | -55.095
-3.5 | -0.288 | 0.00623 | -0.012 | -46.249
-3 | -0.23 | 0.00616 | -0.013 | -37.321
-2.5 | -0.171 | 0.00611 | -0.014 | -28.033
-2 | -0.112 | 0.00614 | -0.015 | -18.226
-1.5 | -0.052 | 0.00609 | -0.016 | -8.562
-1 | 0.008 | 0.0061 | -0.017 | 1.269
-0.5 | 0.068 | 0.00568 | -0.018 | 11.936
0 | 0.128 | 0.00535 | -0.019 | 23.945
0.5 | 0.188 | 0.00528 | -0.02 | 35.627
1 | 0.248 | 0.00495 | -0.021 | 50.121
1.5 | 0.308 | 0.00458 | -0.021 | 67.205
2 | 0.367 | 0.00471 | -0.022 | 77.972
2.5 | 0.427 | 0.00488 | -0.023 | 87.466
3 | 0.485 | 0.0057 | -0.024 | 85.103
3.5 | 0.544 | 0.00598 | -0.025 | 90.914
4 | 0.601 | 0.00613 | -0.026 | 98.047
4.5 | 0.657 | 0.00634 | -0.027 | 103.688
5 | 0.712 | 0.00654 | -0.028 | 108.95
5.5 | 0.765 | 0.00636 | -0.029 | 120.402
6 | 0.817 | 0.00653 | -0.029 | 125.093
6.5 | 0.865 | 0.00681 | -0.03 | 127.024
7 | 0.909 | 0.00705 | -0.031 | 128.954
7.5 | 0.948 | 0.00838 | -0.032 | 113.17
8 | 0.982 | 0.00875 | -0.033 | 112.254
8.5 | 1.012 | 0.00912 | -0.034 | 110.963
9 | 1.035 | 0.00953 | -0.035 | 108.593
9.5 | 1.053 | 0.01 | -0.036 | 105.318
10 | 1.065 | 0.01054 | -0.036 | 100.972
10.5 | 1.069 | 0.01131 | -0.037 | 94.529
11 | 1.068 | 0.01196 | -0.038 | 89.298
11.5 | 1.061 | 0.01274 | -0.039 | 83.26
12 | 1.048 | 0.01347 | -0.039 | 77.844
12.5 | 1.027 | 0.01447 | -0.04 | 70.952
13 | 0.995 | 0.01557 | -0.041 | 63.895
13.5 | 0.947 | 0.01906 | -0.041 | 49.701
14 | 0.811 | 0.06108 | -0.034 | 13.284
14.5 | 0.745 | 0.08888 | -0.027 | 8.379
15 | 0.708 | 0.09597 | -0.027 | 7.378
15.5 | 0.669 | 0.10583 | -0.025 | 6.326

## 140. Re 18M Mach 0.10 (2)
BIGFOIL.COM POLAR EXPORT
NACA66-212 a=0.2
NACA66-212 a=0.2 |  |  |  | Cl Max: | 1.7367 | at alpha= | 20 | deg
XFOIL ncrit=9 |  |  |  | L/D Max: | 130.712 | at alpha= | 9 | deg
Re: | 18000000 |  |  | Cd Min: | 0.03871 | at alpha= | 20 | deg
Mach: | 0.1 |  |  | Cl=0 at alpha= | -1.1991 | deg
|  |  |  | @ Cl=0.1, Cd= | 0.0045454
|  |  |  | @ Cl=0.4, Cd= | 0.0049967
|  |  |  | @ Cl=0.6, Cd= | 0.0058921
alpha (deg) | Cl | Cd | Cm | Cl/Cd
-20 | -1.6182 | 0.03429 | -0.0663 | -47.1916
-19.5 | -1.6307 | 0.0297 | -0.0632 | -54.9057
-19 | -1.633 | 0.02623 | -0.0595 | -62.257
-18.5 | -1.6262 | 0.02359 | -0.0556 | -68.936
-17.5 | -1.595 | 0.02014 | -0.0472 | -79.1956
-17 | -1.575 | 0.01869 | -0.0429 | -84.2697
-16.5 | -1.5538 | 0.01735 | -0.0383 | -89.5562
-16 | -1.5361 | 0.01591 | -0.0327 | -96.5493
-15.5 | -1.511 | 0.01496 | -0.0277 | -101.0027
-15 | -1.472 | 0.01409 | -0.0252 | -104.4713
-14.5 | -1.4293 | 0.01336 | -0.0233 | -106.9835
-14 | -1.3846 | 0.01268 | -0.0216 | -109.1956
-13.5 | -1.3391 | 0.01196 | -0.0201 | -111.9649
-13 | -1.2931 | 0.01121 | -0.0187 | -115.3524
-12.5 | -1.2447 | 0.01061 | -0.0177 | -117.3139
-12 | -1.1947 | 0.01011 | -0.0169 | -118.1701
-11.5 | -1.1436 | 0.00966 | -0.0162 | -118.3851
-11 | -1.0918 | 0.00923 | -0.0157 | -118.2882
-10.5 | -1.0394 | 0.00883 | -0.0153 | -117.7123
-9 | -0.8798 | 0.0077 | -0.0146 | -114.2597
-8.5 | -0.8262 | 0.0073 | -0.0144 | -113.1781
-8 | -0.7715 | 0.007 | -0.0144 | -110.2143
-7.5 | -0.7162 | 0.00675 | -0.0146 | -106.1037
-7 | -0.6606 | 0.0065 | -0.0148 | -101.6308
-6.5 | -0.6046 | 0.00628 | -0.015 | -96.2739
-5.5 | -0.4924 | 0.00583 | -0.0157 | -84.4597
-5 | -0.4362 | 0.00559 | -0.016 | -78.0322
-4.5 | -0.3794 | 0.00543 | -0.0165 | -69.8711
-4 | -0.3221 | 0.00527 | -0.017 | -61.1195
-3.5 | -0.2649 | 0.00511 | -0.0176 | -51.8395
-3 | -0.2077 | 0.00496 | -0.0181 | -41.875
-2.5 | -0.1499 | 0.00484 | -0.0188 | -30.9711
-2 | -0.0924 | 0.00472 | -0.0194 | -19.5763
-1.5 | -0.0346 | 0.00464 | -0.0201 | -7.4569
-1 | 0.0229 | 0.00458 | -0.0208 | 5
0 | 0.1343 | 0.00453 | -0.0216 | 29.6468
0.5 | 0.1892 | 0.00447 | -0.022 | 42.3266
1 | 0.239 | 0.00458 | -0.0217 | 52.1834
1.5 | 0.2891 | 0.00423 | -0.0214 | 68.3452
2 | 0.3431 | 0.00461 | -0.0216 | 74.4252
2.5 | 0.3974 | 0.00498 | -0.0217 | 79.7992
3 | 0.452 | 0.00533 | -0.0219 | 84.803
3.5 | 0.5078 | 0.00557 | -0.0223 | 91.167
4 | 0.564 | 0.00577 | -0.0227 | 97.747
4.5 | 0.62 | 0.00596 | -0.0231 | 104.0268
5 | 0.6753 | 0.00618 | -0.0234 | 109.2718
5.5 | 0.7307 | 0.0064 | -0.0237 | 114.1719
6 | 0.7855 | 0.00664 | -0.024 | 118.2982
6.5 | 0.8394 | 0.00691 | -0.024 | 121.4761
7 | 0.8935 | 0.00716 | -0.0241 | 124.7905
7.5 | 0.9466 | 0.00745 | -0.024 | 127.0604
8 | 0.9987 | 0.00778 | -0.0238 | 128.3676
8.5 | 1.0506 | 0.0081 | -0.0235 | 129.7037
9 | 1.1019 | 0.00843 | -0.0231 | 130.7117
9.5 | 1.1518 | 0.00882 | -0.0224 | 130.5896
10 | 1.1995 | 0.00928 | -0.0214 | 129.2565
10.5 | 1.2473 | 0.0097 | -0.0204 | 128.5876
11 | 1.2935 | 0.01014 | -0.0192 | 127.5641
11.5 | 1.3376 | 0.01063 | -0.0175 | 125.8325
12 | 1.3727 | 0.0112 | -0.0141 | 122.5625
12.5 | 1.4017 | 0.01184 | -0.0097 | 118.3868
13 | 1.4346 | 0.01248 | -0.0062 | 114.9519
13.5 | 1.4672 | 0.01319 | -0.0029 | 111.2358
14 | 1.4991 | 0.01395 | 0.0003 | 107.4624
14.5 | 1.5243 | 0.01483 | 0.0046 | 102.7849
15 | 1.5569 | 0.01599 | 0.0068 | 97.3671
17 | 1.6519 | 0.02216 | 0.0192 | 74.5442
17.5 | 1.6745 | 0.02397 | 0.0218 | 69.8582
18 | 1.6921 | 0.02618 | 0.0244 | 64.6333
18.5 | 1.7078 | 0.02866 | 0.0268 | 59.5883
19 | 1.722 | 0.03143 | 0.0289 | 54.7884
19.5 | 1.7303 | 0.03486 | 0.0308 | 49.6357
20 | 1.7367 | 0.03871 | 0.0321 | 44.8644

## 141. Re 18M Mach 0.25 (1)
BIGFOIL.COM POLAR EXPORT
NACA66-212 a=0.2
NACA66-212 a=0.2 |  |  |  | Cl Max: | 1.02 | at alpha= | 9.5 | deg
JavaFoil+Calcfoil stall+Eppler ext transition |  |  |  | L/D Max: | 136.026 | at alpha= | 6.5 | deg
Re: | 18000000 |  |  | Cd Min: | 0.00463 | at alpha= | 1.5 | deg
Mach: | 0.25 |  |  | Cl=0 at alpha= | -1.0645 | deg
|  |  |  | @ Cl=0.1, Cd= | 0.0055607
|  |  |  | @ Cl=0.4, Cd= | 0.10642
|  |  |  | @ Cl=0.6, Cd= | 0.10642
alpha (deg) | Cl | Cd | Cm | Cl/Cd
-14 | -0.321 | 0.10147 | 0.002 | -3.167
-13.5 | -0.379 | 0.09343 | 0.002 | -4.057
-13 | -0.429 | 0.08913 | 0.002 | -4.813
-12.5 | -0.474 | 0.08279 | 0.001 | -5.725
-12 | -0.514 | 0.07772 | 0.001 | -6.609
-11.5 | -0.547 | 0.0737 | 0.001 | -7.426
-11 | -0.575 | 0.0684 | 0 | -8.4
-10.5 | -0.598 | 0.06088 | 0 | -9.82
-10 | -0.613 | 0.0559 | -0.001 | -10.96
-9.5 | -0.754 | 0.00915 | -0.002 | -82.453
-9 | -0.755 | 0.00797 | -0.003 | -94.667
-8.5 | -0.744 | 0.00806 | -0.004 | -92.228
-8 | -0.721 | 0.00764 | -0.005 | -94.436
-7.5 | -0.69 | 0.00734 | -0.006 | -93.944
-7 | -0.653 | 0.00738 | -0.007 | -88.433
-6.5 | -0.611 | 0.00719 | -0.007 | -85.046
-6 | -0.566 | 0.00686 | -0.008 | -82.43
-5.5 | -0.517 | 0.00661 | -0.009 | -78.13
-5 | -0.464 | 0.00637 | -0.01 | -72.925
-4.5 | -0.41 | 0.00643 | -0.011 | -63.799
-4 | -0.353 | 0.00632 | -0.012 | -55.906
-3.5 | -0.295 | 0.00627 | -0.013 | -47.072
-3 | -0.236 | 0.00623 | -0.014 | -37.869
-2.5 | -0.176 | 0.00623 | -0.015 | -28.234
-2 | -0.115 | 0.0062 | -0.016 | -18.543
-1.5 | -0.054 | 0.00617 | -0.016 | -8.682
-1 | 0.008 | 0.00618 | -0.017 | 1.287
-0.5 | 0.07 | 0.00573 | -0.018 | 12.157
0 | 0.132 | 0.00538 | -0.019 | 24.484
0.5 | 0.193 | 0.00506 | -0.02 | 38.169
1 | 0.255 | 0.00499 | -0.021 | 50.999
1.5 | 0.316 | 0.00463 | -0.022 | 68.311
2 | 0.377 | 0.00476 | -0.023 | 79.282
2.5 | 0.438 | 0.00495 | -0.024 | 88.519
3 | 0.499 | 0.00582 | -0.025 | 85.665
3.5 | 0.558 | 0.00605 | -0.026 | 92.303
4 | 0.617 | 0.00627 | -0.027 | 98.308
4.5 | 0.674 | 0.00646 | -0.028 | 104.362
5 | 0.73 | 0.00623 | -0.028 | 117.038
5.5 | 0.783 | 0.00647 | -0.029 | 121.064
6 | 0.834 | 0.00674 | -0.03 | 123.855
6.5 | 0.882 | 0.00648 | -0.031 | 136.026
7 | 0.922 | 0.00831 | -0.032 | 110.957
7.5 | 0.957 | 0.00868 | -0.033 | 110.344
8 | 0.986 | 0.00912 | -0.034 | 108.063
8.5 | 1.006 | 0.00965 | -0.035 | 104.17
9 | 1.017 | 0.01022 | -0.036 | 99.578
9.5 | 1.02 | 0.01076 | -0.036 | 94.825
10 | 1.012 | 0.01158 | -0.037 | 87.351
10.5 | 0.994 | 0.01221 | -0.038 | 81.432
11 | 0.964 | 0.01345 | -0.039 | 71.627
11.5 | 0.922 | 0.01479 | -0.039 | 62.331
12 | 0.731 | 0.07392 | -0.023 | 9.891
12.5 | 0.681 | 0.08023 | -0.022 | 8.486
13 | 0.618 | 0.08559 | -0.022 | 7.223
13.5 | 0.549 | 0.09282 | -0.022 | 5.912
14 | 0.475 | 0.09681 | -0.023 | 4.91
14.5 | 0.395 | 0.10642 | -0.022 | 3.716

## 142. Re 18M Mach 0.25 (2)
BIGFOIL.COM POLAR EXPORT
NACA66-212 a=0.2
NACA66-212 a=0.2 |  |  |  | Cl Max: | 1.5907 | at alpha= | 16.5 | deg
XFOIL ncrit=9 |  |  |  | L/D Max: | 128.618 | at alpha= | 9 | deg
Re: | 18000000 |  |  | Cd Min: | 0.20141 | at alpha= | -19 | deg
Mach: | 0.25 |  |  | Cl=0 at alpha= | -1.21 | deg
|  |  |  | @ Cl=0.1, Cd= | 0.0045528
|  |  |  | @ Cl=0.4, Cd= | 0.004965
|  |  |  | @ Cl=0.6, Cd= | 0.0059181
alpha (deg) | Cl | Cd | Cm | Cl/Cd
-19 | -0.7078 | 0.20141 | 0.0231 | -3.5142
-18.5 | -0.7128 | 0.18704 | 0.0151 | -3.8109
-18 | -0.7333 | 0.17007 | 0.0059 | -4.3118
-17.5 | -1.1505 | 0.07345 | -0.0612 | -15.6637
-17 | -1.2014 | 0.05649 | -0.075 | -21.2675
-16.5 | -1.2553 | 0.04533 | -0.0793 | -27.6925
-16 | -1.3311 | 0.03517 | -0.0779 | -37.8476
-15.5 | -1.38 | 0.02852 | -0.0718 | -48.3871
-15 | -1.4121 | 0.02358 | -0.0636 | -59.8855
-14 | -1.4154 | 0.01792 | -0.046 | -78.9844
-13.5 | -1.3875 | 0.01573 | -0.0402 | -88.2072
-13 | -1.3472 | 0.01409 | -0.036 | -95.6139
-12.5 | -1.2986 | 0.01296 | -0.0328 | -100.2006
-12 | -1.2477 | 0.01196 | -0.03 | -104.3227
-11.5 | -1.1959 | 0.01101 | -0.0275 | -108.6194
-11 | -1.141 | 0.01034 | -0.0255 | -110.3482
-10.5 | -1.0849 | 0.00976 | -0.0239 | -111.1578
-10 | -1.0285 | 0.00922 | -0.0225 | -111.551
-9 | -0.9138 | 0.00835 | -0.0204 | -109.4371
-8.5 | -0.858 | 0.00778 | -0.0193 | -110.2828
-8 | -0.8009 | 0.00735 | -0.0185 | -108.966
-7.5 | -0.7431 | 0.00699 | -0.0179 | -106.309
-7 | -0.6847 | 0.00669 | -0.0176 | -102.3468
-6.5 | -0.6259 | 0.00643 | -0.0175 | -97.3406
-5.5 | -0.5084 | 0.00596 | -0.0175 | -85.302
-5 | -0.45 | 0.0057 | -0.0176 | -78.9474
-4.5 | -0.3912 | 0.00549 | -0.0178 | -71.2568
-3.5 | -0.2724 | 0.00517 | -0.0186 | -52.6886
-3 | -0.2132 | 0.00499 | -0.0191 | -42.7255
-2.5 | -0.1536 | 0.00486 | -0.0197 | -31.6049
-2 | -0.0941 | 0.00475 | -0.0203 | -19.8105
-1.5 | -0.0344 | 0.00465 | -0.021 | -7.3978
-1 | 0.0249 | 0.00457 | -0.0217 | 5.4486
-0.5 | 0.0832 | 0.00456 | -0.0222 | 18.2456
1 | 0.2468 | 0.00449 | -0.0224 | 54.9666
1.5 | 0.2979 | 0.0042 | -0.022 | 70.9286
2 | 0.3533 | 0.00462 | -0.022 | 76.4719
2.5 | 0.4088 | 0.00503 | -0.022 | 81.2724
3 | 0.4648 | 0.00541 | -0.0221 | 85.915
3.5 | 0.5224 | 0.00564 | -0.0224 | 92.6241
4 | 0.5803 | 0.00585 | -0.0227 | 99.1966
4.5 | 0.6382 | 0.00605 | -0.023 | 105.4876
5 | 0.6953 | 0.0063 | -0.0231 | 110.3651
5.5 | 0.7526 | 0.00651 | -0.0232 | 115.6068
6 | 0.8089 | 0.0068 | -0.023 | 118.9559
6.5 | 0.8652 | 0.00707 | -0.0228 | 122.3762
7 | 0.9211 | 0.00735 | -0.0225 | 125.3197
7.5 | 0.9753 | 0.00773 | -0.0218 | 126.1708
8.5 | 1.0834 | 0.00843 | -0.0201 | 128.5172
9 | 1.1357 | 0.00883 | -0.0188 | 128.6183
9.5 | 1.1851 | 0.00936 | -0.0169 | 126.6132
10 | 1.2346 | 0.00983 | -0.015 | 125.5951
10.5 | 1.2814 | 0.01036 | -0.0125 | 123.6873
11 | 1.3139 | 0.01098 | -0.0072 | 119.663
11.5 | 1.3476 | 0.01171 | -0.0024 | 115.0811
12 | 1.384 | 0.01247 | 0.0017 | 110.9864
12.5 | 1.4163 | 0.01348 | 0.0062 | 105.0668
13 | 1.4508 | 0.01447 | 0.0103 | 100.2626
13.5 | 1.4782 | 0.01584 | 0.0152 | 93.3207
14 | 1.5041 | 0.01716 | 0.0202 | 87.6515
14.5 | 1.5346 | 0.01896 | 0.0236 | 80.9388
15 | 1.5608 | 0.0208 | 0.0277 | 75.0385
15.5 | 1.5655 | 0.02411 | 0.0331 | 64.9316
16 | 1.5894 | 0.02636 | 0.0364 | 60.2959
16.5 | 1.5907 | 0.03034 | 0.0405 | 52.4291
17 | 1.5832 | 0.03538 | 0.0439 | 44.7484
17.5 | 1.5767 | 0.04093 | 0.046 | 38.5219
18 | 1.5478 | 0.04923 | 0.0464 | 31.4402
18.5 | 1.5185 | 0.05887 | 0.0442 | 25.7941
19 | 1.4867 | 0.07019 | 0.0395 | 21.1811
19.5 | 1.447 | 0.08387 | 0.0318 | 17.2529
20 | 1.4017 | 0.09972 | 0.0217 | 14.0564

## 143. Re 18M Mach 0.50 (1)
BIGFOIL.COM POLAR EXPORT
NACA66-212 a=0.2
NACA66-212 a=0.2 |  |  |  | Cl Max: | 1.134 | at alpha= | 20 | deg
JavaFoil+Calcfoil stall+Eppler ext transition |  |  |  | L/D Max: | 101.269 | at alpha= | 3.5 | deg
Re: | 18000000 |  |  | Cd Min: | 0.00467 | at alpha= | 1 | deg
Mach: | 0.5 |  |  | Cl=0 at alpha= | -1.0652 | deg
|  |  |  | @ Cl=0.1, Cd= | 0.0059299
|  |  |  | @ Cl=0.4, Cd= | 0.0049306
|  |  |  | @ Cl=0.6, Cd= | 0.006046
alpha (deg) | Cl | Cd | Cm | Cl/Cd
-20 | -1.026 | 0.17499 | 0.009 | -5.861
-19.5 | -1.002 | 0.15944 | 0.009 | -6.284
-19 | -0.974 | 0.15291 | 0.008 | -6.373
-18.5 | -0.947 | 0.14732 | 0.008 | -6.428
-18 | -0.92 | 0.14386 | 0.007 | -6.394
-17.5 | -0.893 | 0.13548 | 0.007 | -6.595
-17 | -0.867 | 0.13045 | 0.006 | -6.646
-16.5 | -0.841 | 0.12133 | 0.006 | -6.93
-16 | -0.813 | 0.11663 | 0.005 | -6.973
-15.5 | -0.787 | 0.10858 | 0.005 | -7.248
-15 | -0.761 | 0.10103 | 0.004 | -7.537
-14.5 | -0.853 | 0.02291 | 0.006 | -37.255
-14 | -0.706 | 0.09491 | 0.003 | -7.435
-13.5 | -0.679 | 0.08821 | 0.003 | -7.7
-13 | -0.657 | 0.07808 | 0.002 | -8.416
-12.5 | -0.722 | 0.02204 | 0.003 | -32.765
-12 | -0.717 | 0.01439 | 0.002 | -49.805
-11.5 | -0.692 | 0.01241 | 0.001 | -55.769
-11 | -0.663 | 0.01119 | 0 | -59.251
-10.5 | -0.514 | 0.0677 | 0 | -7.592
-10 | -0.488 | 0.06162 | -0.001 | -7.924
-9.5 | -0.467 | 0.05245 | -0.002 | -8.895
-9 | -0.531 | 0.01003 | -0.003 | -52.958
-8.5 | -0.5 | 0.00927 | -0.004 | -53.965
-8 | -0.468 | 0.00736 | -0.005 | -63.564
-7.5 | -0.351 | 0.0489 | -0.003 | -7.179
-7 | -0.324 | 0.04499 | -0.004 | -7.202
-6.5 | -0.368 | 0.00716 | -0.008 | -51.365
-6 | -0.512 | 0.00743 | -0.009 | -68.889
-5.5 | -0.52 | 0.00699 | -0.01 | -74.392
-5 | -0.489 | 0.00664 | -0.011 | -73.688
-4.5 | -0.442 | 0.00634 | -0.012 | -69.732
-4 | -0.387 | 0.00638 | -0.013 | -60.591
-3.5 | -0.326 | 0.00625 | -0.014 | -52.124
-3 | -0.262 | 0.00622 | -0.015 | -42.075
-2.5 | -0.196 | 0.00613 | -0.016 | -31.925
-2 | -0.128 | 0.00612 | -0.017 | -20.938
-1.5 | -0.06 | 0.00607 | -0.018 | -9.852
-1 | 0.009 | 0.0059 | -0.019 | 1.507
-0.5 | 0.078 | 0.00622 | -0.02 | 12.514
0 | 0.147 | 0.00531 | -0.021 | 27.676
0.5 | 0.216 | 0.00512 | -0.022 | 42.125
1 | 0.284 | 0.00467 | -0.024 | 60.912
1.5 | 0.353 | 0.00482 | -0.025 | 73.235
2 | 0.421 | 0.00498 | -0.026 | 84.614
2.5 | 0.489 | 0.00527 | -0.027 | 92.815
3 | 0.556 | 0.00587 | -0.028 | 94.695
3.5 | 0.621 | 0.00613 | -0.029 | 101.269
4 | 0.684 | 0.00722 | -0.03 | 94.737
4.5 | 0.744 | 0.00753 | -0.031 | 98.743
5 | 0.799 | 0.00793 | -0.032 | 100.705
5.5 | 0.848 | 0.00838 | -0.033 | 101.263
6 | 0.887 | 0.00889 | -0.034 | 99.839
6.5 | 0.907 | 0.00949 | -0.035 | 95.585
7 | 0.87 | 0.01029 | -0.036 | 84.52
7.5 | 0.466 | 0.04754 | -0.019 | 9.792
8 | 0.602 | 0.01162 | -0.038 | 51.808
8.5 | 0.522 | 0.05158 | -0.022 | 10.117
9 | 0.546 | 0.05715 | -0.02 | 9.556
9.5 | 0.697 | 0.01304 | -0.04 | 53.494
10 | 0.728 | 0.01408 | -0.041 | 51.701
10.5 | 0.756 | 0.01549 | -0.042 | 48.836
11 | 0.68 | 0.05487 | -0.032 | 12.385
11.5 | 0.683 | 0.07366 | -0.025 | 9.272
12 | 0.849 | 0.01736 | -0.045 | 48.914
12.5 | 0.876 | 0.0195 | -0.045 | 44.902
13 | 0.895 | 0.02378 | -0.046 | 37.64
13.5 | 0.805 | 0.08004 | -0.033 | 10.053
14 | 0.958 | 0.02445 | -0.048 | 39.175
14.5 | 0.977 | 0.02908 | -0.048 | 33.595
15 | 0.869 | 0.10863 | -0.03 | 8.004
15.5 | 0.9 | 0.10992 | -0.033 | 8.185
16 | 0.921 | 0.12318 | -0.031 | 7.476
16.5 | 0.947 | 0.12903 | -0.032 | 7.338
17 | 0.975 | 0.13317 | -0.033 | 7.323
17.5 | 1.003 | 0.13775 | -0.035 | 7.282
18 | 1.028 | 0.15117 | -0.035 | 6.799
18.5 | 1.053 | 0.16139 | -0.035 | 6.523
19 | 1.079 | 0.16552 | -0.036 | 6.518
19.5 | 1.107 | 0.17063 | -0.038 | 6.489
20 | 1.134 | 0.17716 | -0.039 | 6.402

## 144. Re 18M Mach 0.50 (2)
BIGFOIL.COM POLAR EXPORT
NACA66-212 a=0.2
NACA66-212 a=0.2 |  |  |  | Cl Max: | 1.0802 | at alpha= | 8 | deg
XFOIL ncrit=9 |  |  |  | L/D Max: | 120.627 | at alpha= | 6.5 | deg
Re: | 18000000 |  |  | Cd Min: | 0.24936 | at alpha= | -19.5 | deg
Mach: | 0.5 |  |  | Cl=0 at alpha= | -1.2604 | deg
|  |  |  | @ Cl=0.1, Cd= | 0.0045519
|  |  |  | @ Cl=0.4, Cd= | 0.0047393
|  |  |  | @ Cl=0.6, Cd= | 0.0060747
alpha (deg) | Cl | Cd | Cm | Cl/Cd
-19.5 | -0.7349 | 0.24936 | 0.0419 | -2.9471
-19 | -0.7166 | 0.23941 | 0.0367 | -2.9932
-18.5 | -0.6974 | 0.23023 | 0.0315 | -3.0291
-18 | -0.6792 | 0.2207 | 0.0263 | -3.0775
-17.5 | -0.6593 | 0.21219 | 0.0212 | -3.1071
-17 | -0.6383 | 0.20441 | 0.0163 | -3.1226
-16.5 | -0.6231 | 0.19423 | 0.0107 | -3.2081
-16 | -0.6072 | 0.18456 | 0.0053 | -3.29
-15.5 | -0.591 | 0.17529 | 0 | -3.3716
-15 | -0.5711 | 0.1676 | -0.0047 | -3.4075
-14.5 | -0.5629 | 0.15646 | -0.0108 | -3.5977
-14 | -0.5462 | 0.14817 | -0.0158 | -3.6863
-13.5 | -0.5344 | 0.13887 | -0.0212 | -3.8482
-13 | -0.522 | 0.12998 | -0.0264 | -4.016
-12.5 | -0.5167 | 0.11988 | -0.0322 | -4.3101
-12 | -0.5122 | 0.10998 | -0.038 | -4.6572
-11.5 | -0.5074 | 0.10071 | -0.0435 | -5.0382
-11 | -0.5136 | 0.08986 | -0.0502 | -5.7156
-10.5 | -0.5222 | 0.07909 | -0.0571 | -6.6026
-10 | -0.5314 | 0.06806 | -0.0651 | -7.8078
-9.5 | -0.5512 | 0.05634 | -0.075 | -9.7835
-9 | -0.587 | 0.04778 | -0.0766 | -12.2855
-8.5 | -0.6245 | 0.04155 | -0.0718 | -15.0301
-8 | -0.6568 | 0.03629 | -0.0624 | -18.0986
-7.5 | -0.6722 | 0.02937 | -0.0548 | -22.8873
-7 | -0.6798 | 0.02146 | -0.0465 | -31.6775
-6.5 | -0.6677 | 0.01403 | -0.0391 | -47.5909
-6 | -0.6348 | 0.0082 | -0.0331 | -77.4146
-5.5 | -0.5761 | 0.00686 | -0.0292 | -83.9796
-5 | -0.5091 | 0.00632 | -0.027 | -80.5538
-4.5 | -0.4419 | 0.00588 | -0.0254 | -75.1531
-4 | -0.3732 | 0.00559 | -0.0245 | -66.7621
-3.5 | -0.3046 | 0.00537 | -0.0241 | -56.7225
-3 | -0.2361 | 0.00519 | -0.0241 | -45.4913
-2.5 | -0.1682 | 0.00498 | -0.0242 | -33.7751
-2 | -0.1002 | 0.00485 | -0.0246 | -20.6598
-1.5 | -0.0324 | 0.0047 | -0.0251 | -6.8936
-1 | 0.0352 | 0.00461 | -0.0257 | 7.6356
-0.5 | 0.1021 | 0.00455 | -0.0263 | 22.4396
0.5 | 0.2273 | 0.00436 | -0.0264 | 52.133
1 | 0.2788 | 0.00365 | -0.025 | 76.3836
1.5 | 0.3368 | 0.00419 | -0.0243 | 80.3819
2 | 0.3974 | 0.00471 | -0.0238 | 84.3737
2.5 | 0.4551 | 0.00536 | -0.0226 | 84.9067
3 | 0.5175 | 0.00575 | -0.0221 | 90
3.5 | 0.5824 | 0.00601 | -0.0218 | 96.9052
4 | 0.6477 | 0.00625 | -0.0213 | 103.632
4.5 | 0.7119 | 0.00654 | -0.0204 | 108.8532
5 | 0.7764 | 0.00683 | -0.0192 | 113.675
6 | 0.9017 | 0.00756 | -0.0151 | 119.2725
6.5 | 0.9626 | 0.00798 | -0.012 | 120.6266
7 | 1.0145 | 0.00849 | -0.0069 | 119.4935
7.5 | 1.0544 | 0.00923 | 0.0007 | 114.2362
8 | 1.0802 | 0.01076 | 0.0101 | 100.3903
8.5 | 1.0762 | 0.01412 | 0.0221 | 76.2181
9 | 1.0634 | 0.02018 | 0.0324 | 52.6957
9.5 | 1.0356 | 0.02648 | 0.0418 | 39.1088
10 | 1.0008 | 0.03308 | 0.049 | 30.2539
10.5 | 0.9637 | 0.04058 | 0.053 | 23.7482
11 | 0.9276 | 0.04922 | 0.0534 | 18.846
11.5 | 0.8898 | 0.06011 | 0.0493 | 14.8029
12 | 0.8627 | 0.07241 | 0.0415 | 11.9141
12.5 | 0.8444 | 0.08586 | 0.0317 | 9.8346
13 | 0.8306 | 0.10083 | 0.0216 | 8.2376

## 145. Re 20M Mach 0.00 (1)
BIGFOIL.COM POLAR EXPORT
NACA66-212 a=0.2
NACA66-212 a=0.2 |  |  |  | Cl Max: | 1.081 | at alpha= | 11 | deg
JavaFoil+Calcfoil stall+Eppler ext transition |  |  |  | L/D Max: | 142.753 | at alpha= | 7.5 | deg
Re: | 20000000 |  |  | Cd Min: | 0.00471 | at alpha= | 2 | deg
Mach: | 0 |  |  | Cl=0 at alpha= | -1.0667 | deg
|  |  |  | @ Cl=0.1, Cd= | 0.0055735
|  |  |  | @ Cl=0.4, Cd= | 0.0047862
|  |  |  | @ Cl=0.6, Cd= | 0.0059975
alpha (deg) | Cl | Cd | Cm | Cl/Cd
-16 | -0.552 | 0.11537 | 0.004 | -4.787
-15.5 | -0.576 | 0.11032 | 0.003 | -5.218
-15 | -0.598 | 0.10466 | 0.003 | -5.718
-14.5 | -0.621 | 0.09788 | 0.003 | -6.341
-14 | -0.641 | 0.09326 | 0.002 | -6.87
-13.5 | -0.657 | 0.08688 | 0.002 | -7.559
-13 | -0.669 | 0.0812 | 0.002 | -8.235
-12.5 | -0.679 | 0.07471 | 0.001 | -9.092
-12 | -0.687 | 0.06853 | 0.001 | -10.031
-11.5 | -0.693 | 0.06277 | 0.001 | -11.037
-11 | -0.841 | 0.00956 | 0 | -87.989
-10.5 | -0.837 | 0.00838 | -0.001 | -99.853
-10 | -0.827 | 0.00848 | -0.001 | -97.577
-9.5 | -0.811 | 0.00818 | -0.002 | -99.184
-9 | -0.789 | 0.00823 | -0.003 | -95.948
-8.5 | -0.763 | 0.00787 | -0.004 | -96.909
-8 | -0.729 | 0.0076 | -0.005 | -95.991
-7.5 | -0.691 | 0.00731 | -0.006 | -94.424
-7 | -0.648 | 0.00703 | -0.006 | -92.256
-6.5 | -0.603 | 0.00678 | -0.007 | -89.027
-6 | -0.556 | 0.00658 | -0.008 | -84.484
-5.5 | -0.505 | 0.00639 | -0.009 | -79.14
-5 | -0.453 | 0.00646 | -0.01 | -70.115
-4.5 | -0.399 | 0.00636 | -0.011 | -62.75
-4 | -0.343 | 0.00627 | -0.012 | -54.744
-3.5 | -0.287 | 0.00616 | -0.012 | -46.55
-3 | -0.229 | 0.00613 | -0.013 | -37.333
-2.5 | -0.17 | 0.00612 | -0.014 | -27.835
-2 | -0.111 | 0.00611 | -0.015 | -18.24
-1.5 | -0.052 | 0.00612 | -0.016 | -8.491
-1 | 0.008 | 0.00609 | -0.017 | 1.266
-0.5 | 0.067 | 0.0057 | -0.018 | 11.843
0 | 0.127 | 0.00547 | -0.019 | 23.288
0.5 | 0.187 | 0.0054 | -0.019 | 34.614
1 | 0.247 | 0.00533 | -0.02 | 46.326
1.5 | 0.306 | 0.00535 | -0.021 | 57.217
2 | 0.366 | 0.00471 | -0.022 | 77.62
2.5 | 0.424 | 0.00484 | -0.023 | 87.713
3 | 0.483 | 0.0056 | -0.024 | 86.227
3.5 | 0.541 | 0.00587 | -0.025 | 92.152
4 | 0.598 | 0.00599 | -0.026 | 99.899
4.5 | 0.654 | 0.0062 | -0.027 | 105.428
5 | 0.709 | 0.00639 | -0.028 | 110.982
5.5 | 0.762 | 0.00668 | -0.028 | 114.013
6 | 0.814 | 0.00639 | -0.029 | 127.363
6.5 | 0.862 | 0.00664 | -0.03 | 129.756
7 | 0.906 | 0.00687 | -0.031 | 131.815
7.5 | 0.946 | 0.00663 | -0.032 | 142.753
8 | 0.981 | 0.00851 | -0.033 | 115.354
8.5 | 1.012 | 0.00889 | -0.034 | 113.803
9 | 1.037 | 0.00928 | -0.035 | 111.774
9.5 | 1.057 | 0.00975 | -0.035 | 108.384
10 | 1.07 | 0.0104 | -0.036 | 102.954
10.5 | 1.079 | 0.01094 | -0.037 | 98.608
11 | 1.081 | 0.01154 | -0.038 | 93.653
11.5 | 1.077 | 0.01225 | -0.039 | 87.975
12 | 1.069 | 0.0129 | -0.039 | 82.861
12.5 | 1.053 | 0.01377 | -0.04 | 76.445
13 | 1.026 | 0.01467 | -0.041 | 69.934
13.5 | 0.99 | 0.01676 | -0.041 | 59.068
14 | 0.942 | 0.02123 | -0.041 | 44.38
14.5 | 0.811 | 0.0669 | -0.033 | 12.121
15 | 0.759 | 0.08633 | -0.03 | 8.795
15.5 | 0.72 | 0.099 | -0.028 | 7.268
16 | 0.681 | 0.1136 | -0.024 | 5.996

## 146. Re 20M Mach 0.00 (2)
BIGFOIL.COM POLAR EXPORT
NACA66-212 a=0.2
NACA66-212 a=0.2 |  |  |  | Cl Max: | 1.7629 | at alpha= | 20 | deg
XFOIL ncrit=9 |  |  |  | L/D Max: | 133.632 | at alpha= | 9.5 | deg
Re: | 20000000 |  |  | Cd Min: | 0.03395 | at alpha= | 20 | deg
Mach: | 0 |  |  | Cl=0 at alpha= | -1.1901 | deg
|  |  |  | @ Cl=0.1, Cd= | 0.0046457
|  |  |  | @ Cl=0.4, Cd= | 0.0049749
|  |  |  | @ Cl=0.6, Cd= | 0.0057895
alpha (deg) | Cl | Cd | Cm | Cl/Cd
-20 | -1.6885 | 0.02669 | -0.0566 | -63.2634
-19.5 | -1.6804 | 0.02417 | -0.0533 | -69.5242
-19 | -1.6673 | 0.02212 | -0.0498 | -75.3752
-18.5 | -1.6498 | 0.02062 | -0.0462 | -80.0097
-18 | -1.6299 | 0.01929 | -0.0425 | -84.4946
-17.5 | -1.609 | 0.01801 | -0.0385 | -89.3393
-17 | -1.5891 | 0.0167 | -0.0341 | -95.1557
-16.5 | -1.5672 | 0.0156 | -0.0295 | -100.4615
-16 | -1.5447 | 0.01466 | -0.0244 | -105.3683
-15.5 | -1.5068 | 0.0139 | -0.0222 | -108.4029
-15 | -1.4656 | 0.01322 | -0.0204 | -110.8623
-14.5 | -1.422 | 0.01259 | -0.019 | -112.9468
-14 | -1.3771 | 0.01198 | -0.0179 | -114.9499
-13.5 | -1.3319 | 0.01131 | -0.0167 | -117.763
-13 | -1.2858 | 0.01065 | -0.0156 | -120.7324
-12.5 | -1.2373 | 0.01013 | -0.015 | -122.1422
-12 | -1.1875 | 0.00969 | -0.0145 | -122.549
-11.5 | -1.1368 | 0.00928 | -0.0141 | -122.5
-11 | -1.0855 | 0.00889 | -0.0138 | -122.1035
-10.5 | -1.0336 | 0.00852 | -0.0136 | -121.3146
-10 | -0.9811 | 0.00817 | -0.0135 | -120.0857
-9.5 | -0.9279 | 0.00786 | -0.0135 | -118.0534
-9 | -0.8751 | 0.00748 | -0.0134 | -116.992
-8.5 | -0.8219 | 0.0071 | -0.0133 | -115.7606
-8 | -0.7677 | 0.00683 | -0.0135 | -112.4012
-7.5 | -0.7128 | 0.00658 | -0.0137 | -108.3283
-7 | -0.6575 | 0.00634 | -0.014 | -103.7066
-6 | -0.5462 | 0.00594 | -0.0148 | -91.9529
-5.5 | -0.4903 | 0.00572 | -0.0152 | -85.7168
-5 | -0.4346 | 0.0055 | -0.0156 | -79.0182
-4.5 | -0.378 | 0.00532 | -0.0161 | -71.0526
-4 | -0.3211 | 0.00518 | -0.0167 | -61.9884
-3.5 | -0.2642 | 0.00504 | -0.0173 | -52.4206
-3 | -0.2072 | 0.00487 | -0.0179 | -42.5462
-2.5 | -0.1499 | 0.00478 | -0.0185 | -31.3598
-2 | -0.0926 | 0.00466 | -0.0192 | -19.8712
-1.5 | -0.0352 | 0.0046 | -0.0199 | -7.6522
-1 | 0.0216 | 0.0046 | -0.0205 | 4.6957
-0.5 | 0.0775 | 0.00466 | -0.021 | 16.6309
0.5 | 0.1875 | 0.00459 | -0.0218 | 40.8497
1 | 0.2378 | 0.00477 | -0.0216 | 49.8532
1.5 | 0.2876 | 0.00428 | -0.0213 | 67.1963
2 | 0.3414 | 0.00462 | -0.0215 | 73.8961
2.5 | 0.3956 | 0.00495 | -0.0217 | 79.9192
3 | 0.4504 | 0.00526 | -0.022 | 85.6274
3.5 | 0.506 | 0.00547 | -0.0224 | 92.5046
4 | 0.5619 | 0.00566 | -0.0228 | 99.2756
4.5 | 0.6178 | 0.00585 | -0.0233 | 105.6068
5 | 0.6729 | 0.00607 | -0.0237 | 110.8567
5.5 | 0.728 | 0.00627 | -0.0241 | 116.1085
6 | 0.7825 | 0.0065 | -0.0243 | 120.3846
6.5 | 0.8364 | 0.00677 | -0.0245 | 123.5451
7 | 0.8902 | 0.007 | -0.0247 | 127.1714
7.5 | 0.943 | 0.0073 | -0.0247 | 129.1781
8 | 0.995 | 0.0076 | -0.0246 | 130.9211
8.5 | 1.0469 | 0.00791 | -0.0244 | 132.3515
9 | 1.098 | 0.00822 | -0.0242 | 133.5766
9.5 | 1.1479 | 0.00859 | -0.0237 | 133.6321
10 | 1.1959 | 0.00903 | -0.023 | 132.4363
10.5 | 1.2438 | 0.00943 | -0.0222 | 131.8982
11 | 1.2905 | 0.00983 | -0.0213 | 131.2818
11.5 | 1.3355 | 0.01029 | -0.02 | 129.7862
12 | 1.3769 | 0.01084 | -0.0182 | 127.0203
12.5 | 1.4081 | 0.0114 | -0.0143 | 123.5175
13 | 1.4387 | 0.01198 | -0.0104 | 120.0918
13.5 | 1.4709 | 0.0126 | -0.0072 | 116.7381
14 | 1.503 | 0.01328 | -0.0041 | 113.1777
14.5 | 1.5328 | 0.01407 | -0.0009 | 108.941
15 | 1.5629 | 0.01492 | 0.002 | 104.752
16 | 1.6118 | 0.01754 | 0.0086 | 91.8928
16.5 | 1.6374 | 0.01887 | 0.0113 | 86.7727
17 | 1.6609 | 0.02036 | 0.014 | 81.5766
17.5 | 1.6844 | 0.02193 | 0.0165 | 76.808
18 | 1.7044 | 0.02379 | 0.0191 | 71.6435
18.5 | 1.7233 | 0.0258 | 0.0214 | 66.7946
19 | 1.7395 | 0.02812 | 0.0235 | 61.8599
19.5 | 1.7521 | 0.03086 | 0.0256 | 56.7758
20 | 1.7629 | 0.03395 | 0.0273 | 51.9264

## 147. Re 20M Mach 0.10 (1)
BIGFOIL.COM POLAR EXPORT
NACA66-212 a=0.2
NACA66-212 a=0.2 |  |  |  | Cl Max: | 1.07 | at alpha= | 10.5 | deg
JavaFoil+Calcfoil stall+Eppler ext transition |  |  |  | L/D Max: | 142.277 | at alpha= | 7.5 | deg
Re: | 20000000 |  |  | Cd Min: | 0.0047 | at alpha= | 2 | deg
Mach: | 0.1 |  |  | Cl=0 at alpha= | -1.0667 | deg
|  |  |  | @ Cl=0.1, Cd= | 0.0055687
|  |  |  | @ Cl=0.4, Cd= | 0.0048045
|  |  |  | @ Cl=0.6, Cd= | 0.0060363
alpha (deg) | Cl | Cd | Cm | Cl/Cd
-15.5 | -0.534 | 0.11069 | 0.003 | -4.824
-15 | -0.56 | 0.10398 | 0.003 | -5.389
-14.5 | -0.586 | 0.09937 | 0.003 | -5.894
-14 | -0.61 | 0.09443 | 0.002 | -6.459
-13.5 | -0.629 | 0.08866 | 0.002 | -7.089
-13 | -0.644 | 0.08354 | 0.002 | -7.706
-12.5 | -0.657 | 0.07629 | 0.001 | -8.617
-12 | -0.667 | 0.07187 | 0.001 | -9.279
-11.5 | -0.676 | 0.06526 | 0.001 | -10.353
-11 | -0.823 | 0.00991 | 0 | -83.113
-10.5 | -0.826 | 0.00794 | -0.001 | -104.095
-10 | -0.819 | 0.00814 | -0.001 | -100.556
-9.5 | -0.806 | 0.00823 | -0.002 | -97.925
-9 | -0.786 | 0.00831 | -0.003 | -94.58
-8.5 | -0.761 | 0.00797 | -0.004 | -95.544
-8 | -0.729 | 0.0076 | -0.005 | -95.971
-7.5 | -0.691 | 0.00731 | -0.006 | -94.57
-7 | -0.65 | 0.00711 | -0.006 | -91.393
-6.5 | -0.605 | 0.00684 | -0.007 | -88.447
-6 | -0.557 | 0.00658 | -0.008 | -84.754
-5.5 | -0.507 | 0.00643 | -0.009 | -78.826
-5 | -0.455 | 0.00644 | -0.01 | -70.591
-4.5 | -0.401 | 0.0064 | -0.011 | -62.638
-4 | -0.345 | 0.00627 | -0.012 | -54.991
-3.5 | -0.288 | 0.00621 | -0.012 | -46.354
-3 | -0.23 | 0.00616 | -0.013 | -37.341
-2.5 | -0.171 | 0.00609 | -0.014 | -28.094
-2 | -0.112 | 0.00613 | -0.015 | -18.257
-1.5 | -0.052 | 0.00609 | -0.016 | -8.569
-1 | 0.008 | 0.00609 | -0.017 | 1.271
-0.5 | 0.068 | 0.00567 | -0.018 | 11.96
0 | 0.128 | 0.00548 | -0.019 | 23.384
0.5 | 0.188 | 0.00544 | -0.02 | 34.536
1 | 0.248 | 0.00537 | -0.021 | 46.215
1.5 | 0.308 | 0.00506 | -0.021 | 60.891
2 | 0.367 | 0.0047 | -0.022 | 78.156
2.5 | 0.427 | 0.00489 | -0.023 | 87.165
3 | 0.485 | 0.00565 | -0.024 | 85.913
3.5 | 0.544 | 0.00583 | -0.025 | 93.275
4 | 0.601 | 0.00604 | -0.026 | 99.557
4.5 | 0.657 | 0.00624 | -0.027 | 105.322
5 | 0.712 | 0.00643 | -0.028 | 110.696
5.5 | 0.766 | 0.00669 | -0.029 | 114.495
6 | 0.817 | 0.00645 | -0.03 | 126.741
6.5 | 0.865 | 0.00664 | -0.03 | 130.25
7 | 0.909 | 0.00693 | -0.031 | 131.121
7.5 | 0.948 | 0.00667 | -0.032 | 142.277
8 | 0.983 | 0.00857 | -0.033 | 114.668
8.5 | 1.012 | 0.00896 | -0.034 | 112.92
9 | 1.036 | 0.00936 | -0.035 | 110.673
9.5 | 1.054 | 0.00984 | -0.036 | 107.053
10 | 1.065 | 0.01041 | -0.036 | 102.273
10.5 | 1.07 | 0.01109 | -0.037 | 96.477
11 | 1.069 | 0.01173 | -0.038 | 91.13
11.5 | 1.062 | 0.0125 | -0.039 | 84.914
12 | 1.049 | 0.0132 | -0.039 | 79.504
12.5 | 1.028 | 0.01414 | -0.04 | 72.697
13 | 0.992 | 0.01581 | -0.041 | 62.77
13.5 | 0.951 | 0.01815 | -0.041 | 52.372
14 | 0.804 | 0.06567 | -0.032 | 12.241
14.5 | 0.745 | 0.08847 | -0.028 | 8.422
15 | 0.708 | 0.09577 | -0.027 | 7.395
15.5 | 0.67 | 0.10425 | -0.026 | 6.43

## 148. Re 20M Mach 0.10 (2)
BIGFOIL.COM POLAR EXPORT
NACA66-212 a=0.2
NACA66-212 a=0.2 |  |  |  | Cl Max: | 1.7509 | at alpha= | 20 | deg
XFOIL ncrit=9 |  |  |  | L/D Max: | 133.406 | at alpha= | 9 | deg
Re: | 20000000 |  |  | Cd Min: | 0.0374 | at alpha= | 20 | deg
Mach: | 0.1 |  |  | Cl=0 at alpha= | -1.1918 | deg
|  |  |  | @ Cl=0.1, Cd= | 0.0046462
|  |  |  | @ Cl=0.4, Cd= | 0.004973
|  |  |  | @ Cl=0.6, Cd= | 0.0057987
alpha (deg) | Cl | Cd | Cm | Cl/Cd
-20 | -1.6255 | 0.03368 | -0.0662 | -48.2631
-19.5 | -1.6364 | 0.02927 | -0.063 | -55.9071
-19 | -1.6398 | 0.02578 | -0.0591 | -63.6074
-18 | -1.6184 | 0.02151 | -0.0508 | -75.2394
-17.5 | -1.6041 | 0.0197 | -0.0462 | -81.4264
-17 | -1.5841 | 0.01826 | -0.0417 | -86.7525
-16.5 | -1.5609 | 0.01707 | -0.0373 | -91.4411
-16 | -1.5424 | 0.01575 | -0.0317 | -97.9302
-15.5 | -1.5161 | 0.01471 | -0.0269 | -103.0659
-15 | -1.4774 | 0.01379 | -0.0244 | -107.1356
-14.5 | -1.4343 | 0.01306 | -0.0225 | -109.8239
-14 | -1.3891 | 0.01239 | -0.021 | -112.1146
-13.5 | -1.3426 | 0.01174 | -0.0196 | -114.3612
-13 | -1.2959 | 0.01104 | -0.0183 | -117.3822
-12.5 | -1.2477 | 0.01041 | -0.0172 | -119.8559
-12 | -1.1977 | 0.00989 | -0.0164 | -121.1021
-11.5 | -1.1464 | 0.00945 | -0.0158 | -121.3122
-11 | -1.0945 | 0.00904 | -0.0153 | -121.073
-10.5 | -1.0419 | 0.00864 | -0.0149 | -120.5903
-10 | -0.9887 | 0.00827 | -0.0146 | -119.5526
-9.5 | -0.9349 | 0.00795 | -0.0145 | -117.5975
-9 | -0.8812 | 0.00759 | -0.0143 | -116.1001
-8.5 | -0.8276 | 0.00718 | -0.0141 | -115.2646
-8 | -0.7731 | 0.00687 | -0.0141 | -112.5328
-7.5 | -0.7177 | 0.00662 | -0.0143 | -108.4139
-7 | -0.6619 | 0.00637 | -0.0145 | -103.9089
-5.5 | -0.4933 | 0.00575 | -0.0155 | -85.7913
-5 | -0.4371 | 0.00552 | -0.0158 | -79.1848
-4.5 | -0.3801 | 0.00533 | -0.0163 | -71.3133
-4 | -0.3229 | 0.00518 | -0.0169 | -62.3359
-3.5 | -0.2656 | 0.00505 | -0.0174 | -52.5941
-3 | -0.2082 | 0.00488 | -0.018 | -42.6639
-2 | -0.0929 | 0.00466 | -0.0194 | -19.9356
-1.5 | -0.0352 | 0.0046 | -0.02 | -7.6522
-1 | 0.0219 | 0.0046 | -0.0207 | 4.7609
-0.5 | 0.0782 | 0.00466 | -0.0212 | 16.7811
0.5 | 0.1887 | 0.00459 | -0.0219 | 41.1111
1 | 0.2392 | 0.00476 | -0.0217 | 50.2521
1.5 | 0.2891 | 0.00428 | -0.0214 | 67.5467
2 | 0.3432 | 0.00463 | -0.0216 | 74.1253
2.5 | 0.3977 | 0.00496 | -0.0218 | 80.1815
3 | 0.4527 | 0.00527 | -0.022 | 85.9013
3.5 | 0.5087 | 0.00548 | -0.0224 | 92.8285
4 | 0.5649 | 0.00568 | -0.0229 | 99.4542
4.5 | 0.6211 | 0.00587 | -0.0233 | 105.8092
5 | 0.6765 | 0.00609 | -0.0236 | 111.0837
5.5 | 0.732 | 0.00629 | -0.024 | 116.3752
6 | 0.7868 | 0.00653 | -0.0242 | 120.49
6.5 | 0.8411 | 0.0068 | -0.0243 | 123.6912
7 | 0.8953 | 0.00703 | -0.0244 | 127.3542
7.5 | 0.9483 | 0.00735 | -0.0243 | 129.0204
8 | 1.0007 | 0.00766 | -0.0241 | 130.6397
8.5 | 1.0531 | 0.00796 | -0.0239 | 132.299
9 | 1.1046 | 0.00828 | -0.0236 | 133.4058
9.5 | 1.1543 | 0.00868 | -0.0229 | 132.9839
10 | 1.2027 | 0.00913 | -0.022 | 131.7306
10.5 | 1.251 | 0.00953 | -0.0211 | 131.2697
11 | 1.2977 | 0.00996 | -0.0199 | 130.2912
11.5 | 1.3418 | 0.01047 | -0.0183 | 128.1566
12 | 1.38 | 0.01105 | -0.0155 | 124.8869
12.5 | 1.4094 | 0.01161 | -0.011 | 121.3953
13 | 1.442 | 0.01223 | -0.0074 | 117.9068
13.5 | 1.4742 | 0.01293 | -0.004 | 114.0139
14 | 1.5064 | 0.01368 | -0.0008 | 110.117
14.5 | 1.5336 | 0.01465 | 0.003 | 104.6826
15 | 1.5629 | 0.01569 | 0.006 | 99.6112
16 | 1.6147 | 0.01836 | 0.0125 | 87.9466
16.5 | 1.6395 | 0.01984 | 0.0154 | 82.6361
17 | 1.6623 | 0.02151 | 0.0183 | 77.2803
17.5 | 1.6846 | 0.02329 | 0.021 | 72.3315
18 | 1.7028 | 0.02542 | 0.0236 | 66.9866
18.5 | 1.7198 | 0.02776 | 0.026 | 61.9524
19 | 1.7324 | 0.03057 | 0.0283 | 56.6699
19.5 | 1.7443 | 0.03367 | 0.0302 | 51.8058
20 | 1.7509 | 0.0374 | 0.0318 | 46.8155

## 149. Re 20M Mach 0.25 (1)
BIGFOIL.COM POLAR EXPORT
NACA66-212 a=0.2
NACA66-212 a=0.2 |  |  |  | Cl Max: | 1.02 | at alpha= | 9.5 | deg
JavaFoil+Calcfoil stall+Eppler ext transition |  |  |  | L/D Max: | 127.76 | at alpha= | 6.5 | deg
Re: | 20000000 |  |  | Cd Min: | 0.00476 | at alpha= | 2 | deg
Mach: | 0.25 |  |  | Cl=0 at alpha= | -1.0645 | deg
|  |  |  | @ Cl=0.1, Cd= | 0.0056187
|  |  |  | @ Cl=0.4, Cd= | 0.10637
|  |  |  | @ Cl=0.6, Cd= | 0.10637
alpha (deg) | Cl | Cd | Cm | Cl/Cd
-14.5 | -0.25 | 0.10627 | 0.003 | -2.349
-14 | -0.321 | 0.1007 | 0.002 | -3.192
-13.5 | -0.379 | 0.0942 | 0.002 | -4.024
-13 | -0.429 | 0.08829 | 0.002 | -4.859
-12.5 | -0.474 | 0.08301 | 0.001 | -5.711
-12 | -0.514 | 0.07705 | 0.001 | -6.668
-11.5 | -0.547 | 0.07364 | 0.001 | -7.432
-11 | -0.575 | 0.06833 | 0 | -8.408
-10.5 | -0.596 | 0.06214 | 0 | -9.595
-10 | -0.615 | 0.05453 | -0.001 | -11.269
-9.5 | -0.755 | 0.00896 | -0.002 | -84.272
-9 | -0.755 | 0.00781 | -0.003 | -96.731
-8.5 | -0.744 | 0.00788 | -0.004 | -94.397
-8 | -0.721 | 0.0075 | -0.005 | -96.18
-7.5 | -0.69 | 0.00765 | -0.006 | -90.168
-7 | -0.653 | 0.00727 | -0.007 | -89.86
-6.5 | -0.611 | 0.00706 | -0.007 | -86.637
-6 | -0.566 | 0.00676 | -0.008 | -83.688
-5.5 | -0.517 | 0.00656 | -0.009 | -78.754
-5 | -0.464 | 0.00658 | -0.01 | -70.587
-4.5 | -0.41 | 0.00647 | -0.011 | -63.331
-4 | -0.353 | 0.00638 | -0.012 | -55.404
-3.5 | -0.295 | 0.00626 | -0.013 | -47.2
-3 | -0.236 | 0.00623 | -0.014 | -37.865
-2.5 | -0.176 | 0.00619 | -0.015 | -28.424
-2 | -0.115 | 0.00616 | -0.016 | -18.656
-1.5 | -0.054 | 0.00619 | -0.016 | -8.657
-1 | 0.008 | 0.00615 | -0.017 | 1.294
-0.5 | 0.07 | 0.00573 | -0.018 | 12.16
0 | 0.132 | 0.0055 | -0.019 | 23.937
0.5 | 0.193 | 0.00548 | -0.02 | 35.276
1 | 0.255 | 0.0051 | -0.021 | 49.943
1.5 | 0.316 | 0.00509 | -0.022 | 62.13
2 | 0.377 | 0.00476 | -0.023 | 79.285
2.5 | 0.438 | 0.00497 | -0.024 | 88.222
3 | 0.499 | 0.00572 | -0.025 | 87.18
3.5 | 0.558 | 0.00595 | -0.026 | 93.732
4 | 0.617 | 0.00613 | -0.027 | 100.673
4.5 | 0.674 | 0.00636 | -0.028 | 106.051
5 | 0.73 | 0.00656 | -0.028 | 111.159
5.5 | 0.783 | 0.00637 | -0.029 | 122.957
6 | 0.835 | 0.00658 | -0.03 | 126.823
6.5 | 0.882 | 0.0069 | -0.031 | 127.76
7 | 0.923 | 0.00817 | -0.032 | 113.005
7.5 | 0.958 | 0.00852 | -0.033 | 112.358
8 | 0.986 | 0.00897 | -0.034 | 109.903
8.5 | 1.006 | 0.00946 | -0.035 | 106.421
9 | 1.018 | 0.01008 | -0.036 | 101.017
9.5 | 1.02 | 0.0106 | -0.036 | 96.247
10 | 1.013 | 0.01136 | -0.037 | 89.14
10.5 | 0.995 | 0.01197 | -0.038 | 83.127
11 | 0.965 | 0.01315 | -0.039 | 73.365
11.5 | 0.926 | 0.01407 | -0.039 | 65.818
12 | 0.733 | 0.07251 | -0.024 | 10.105
12.5 | 0.683 | 0.07838 | -0.023 | 8.713
13 | 0.619 | 0.08491 | -0.022 | 7.285
13.5 | 0.549 | 0.09215 | -0.022 | 5.957
14 | 0.475 | 0.09812 | -0.022 | 4.841
14.5 | 0.395 | 0.10637 | -0.022 | 3.718

## 150. Re 20M Mach 0.25 (2)
BIGFOIL.COM POLAR EXPORT
NACA66-212 a=0.2
NACA66-212 a=0.2 |  |  |  | Cl Max: | 1.607 | at alpha= | 16.5 | deg
XFOIL ncrit=9 |  |  |  | L/D Max: | 131.366 | at alpha= | 8.5 | deg
Re: | 20000000 |  |  | Cd Min: | 0.20822 | at alpha= | -19.5 | deg
Mach: | 0.25 |  |  | Cl=0 at alpha= | -1.203 | deg
|  |  |  | @ Cl=0.1, Cd= | 0.004621
|  |  |  | @ Cl=0.4, Cd= | 0.0049403
|  |  |  | @ Cl=0.6, Cd= | 0.0058208
alpha (deg) | Cl | Cd | Cm | Cl/Cd
-19.5 | -0.7189 | 0.20822 | 0.0267 | -3.4526
-19 | -0.707 | 0.20088 | 0.0223 | -3.5195
-18.5 | -0.7151 | 0.18663 | 0.0151 | -3.8316
-17 | -1.2363 | 0.05265 | -0.0775 | -23.4815
-16.5 | -1.2971 | 0.04184 | -0.0802 | -31.0014
-16 | -1.3723 | 0.03242 | -0.0769 | -42.3288
-15.5 | -1.4078 | 0.02687 | -0.0704 | -52.393
-15 | -1.4338 | 0.0224 | -0.0619 | -64.0089
-14.5 | -1.436 | 0.01948 | -0.0533 | -73.7166
-14 | -1.4263 | 0.01739 | -0.0448 | -82.0184
-13.5 | -1.3932 | 0.01541 | -0.0396 | -90.4088
-13 | -1.353 | 0.01371 | -0.0353 | -98.6871
-12.5 | -1.304 | 0.0126 | -0.0321 | -103.4921
-12 | -1.2519 | 0.01168 | -0.0294 | -107.1832
-11.5 | -1.1997 | 0.01075 | -0.027 | -111.6
-11 | -1.1447 | 0.01007 | -0.025 | -113.6743
-10.5 | -1.0884 | 0.0095 | -0.0234 | -114.5684
-10 | -1.0317 | 0.00899 | -0.022 | -114.7608
-9.5 | -0.9741 | 0.00857 | -0.0209 | -113.6639
-8.5 | -0.8596 | 0.00767 | -0.019 | -112.073
-8 | -0.8026 | 0.00723 | -0.0182 | -111.0097
-7.5 | -0.7448 | 0.00685 | -0.0177 | -108.7299
-7 | -0.6863 | 0.00655 | -0.0174 | -104.7786
-6.5 | -0.6274 | 0.00631 | -0.0172 | -99.4295
-5 | -0.4509 | 0.00562 | -0.0174 | -80.2313
-4.5 | -0.392 | 0.00539 | -0.0176 | -72.7273
-4 | -0.3326 | 0.00523 | -0.018 | -63.5946
-3 | -0.2138 | 0.00491 | -0.019 | -43.5438
-2.5 | -0.1543 | 0.0048 | -0.0196 | -32.1458
-2 | -0.0946 | 0.00468 | -0.0202 | -20.2137
-1.5 | -0.0351 | 0.00459 | -0.0209 | -7.6471
-1 | 0.024 | 0.00457 | -0.0215 | 5.2516
-0.5 | 0.082 | 0.00464 | -0.022 | 17.6724
0 | 0.139 | 0.00458 | -0.0224 | 30.3493
0.5 | 0.1957 | 0.00454 | -0.0227 | 43.1057
1 | 0.247 | 0.0047 | -0.0224 | 52.5532
1.5 | 0.2977 | 0.00426 | -0.0219 | 69.8826
2 | 0.3532 | 0.00463 | -0.022 | 76.2851
2.5 | 0.409 | 0.005 | -0.0221 | 81.8
3 | 0.4655 | 0.00535 | -0.0222 | 87.0093
3.5 | 0.5235 | 0.00555 | -0.0226 | 94.3243
4 | 0.5814 | 0.00576 | -0.0229 | 100.9375
4.5 | 0.6395 | 0.00595 | -0.0232 | 107.479
5 | 0.6968 | 0.0062 | -0.0234 | 112.3871
5.5 | 0.7542 | 0.00641 | -0.0235 | 117.6599
6 | 0.8106 | 0.00669 | -0.0233 | 121.1659
6.5 | 0.8672 | 0.00696 | -0.0232 | 124.5977
7 | 0.9231 | 0.00723 | -0.0228 | 127.6763
7.5 | 0.9776 | 0.00761 | -0.0222 | 128.4625
8 | 1.0325 | 0.00792 | -0.0215 | 130.3662
8.5 | 1.0864 | 0.00827 | -0.0206 | 131.3664
9 | 1.1387 | 0.0087 | -0.0193 | 130.8851
9.5 | 1.1891 | 0.00919 | -0.0176 | 129.3906
10 | 1.239 | 0.00965 | -0.0157 | 128.3938
10.5 | 1.2864 | 0.01018 | -0.0133 | 126.3654
11 | 1.3211 | 0.01081 | -0.0085 | 122.2109
11.5 | 1.3553 | 0.01148 | -0.0036 | 118.0575
12 | 1.3914 | 0.01222 | 0.0006 | 113.8625
12.5 | 1.4225 | 0.01326 | 0.0054 | 107.2775
13 | 1.4573 | 0.01423 | 0.0095 | 102.4104
13.5 | 1.4857 | 0.01555 | 0.0143 | 95.5434
14 | 1.5156 | 0.0168 | 0.0188 | 90.2143
14.5 | 1.545 | 0.01839 | 0.0227 | 84.0131
15 | 1.5712 | 0.02019 | 0.0268 | 77.8207
15.5 | 1.5798 | 0.02321 | 0.0321 | 68.0655
16 | 1.6029 | 0.02545 | 0.0356 | 62.9823
16.5 | 1.607 | 0.02917 | 0.0399 | 55.0908
17 | 1.6025 | 0.03387 | 0.0435 | 47.3133
17.5 | 1.5961 | 0.03923 | 0.046 | 40.6857
18 | 1.5693 | 0.04708 | 0.0469 | 33.3326
18.5 | 1.541 | 0.05631 | 0.0454 | 27.3664
19 | 1.51 | 0.06713 | 0.0413 | 22.4937
19.5 | 1.4718 | 0.08021 | 0.0344 | 18.3493
20 | 1.4274 | 0.09558 | 0.0247 | 14.9341

## 151. Re 20M Mach 0.50 (1)
BIGFOIL.COM POLAR EXPORT
NACA66-212 a=0.2
NACA66-212 a=0.2 |  |  |  | Cl Max: | 1.134 | at alpha= | 20 | deg
JavaFoil+Calcfoil stall+Eppler ext transition |  |  |  | L/D Max: | 103.715 | at alpha= | 3.5 | deg
Re: | 20000000 |  |  | Cd Min: | 0.00483 | at alpha= | 1.5 | deg
Mach: | 0.5 |  |  | Cl=0 at alpha= | -1.0652 | deg
|  |  |  | @ Cl=0.1, Cd= | 0.0059236
|  |  |  | @ Cl=0.4, Cd= | 0.0049475
|  |  |  | @ Cl=0.6, Cd= | 0.0059254
alpha (deg) | Cl | Cd | Cm | Cl/Cd
-20 | -1.026 | 0.18341 | 0.009 | -5.592
-19.5 | -1.001 | 0.16455 | 0.009 | -6.083
-19 | -0.974 | 0.158 | 0.008 | -6.163
-18.5 | -0.947 | 0.15106 | 0.007 | -6.268
-18 | -0.919 | 0.14657 | 0.007 | -6.273
-17.5 | -0.894 | 0.13637 | 0.007 | -6.552
-17 | -0.866 | 0.13526 | 0.006 | -6.405
-16.5 | -0.841 | 0.12539 | 0.006 | -6.703
-16 | -0.812 | 0.1218 | 0.005 | -6.669
-15.5 | -0.786 | 0.11085 | 0.005 | -7.095
-15 | -0.76 | 0.10391 | 0.004 | -7.317
-14.5 | -0.746 | 0.08218 | 0.004 | -9.08
-14 | -0.706 | 0.09453 | 0.003 | -7.468
-13.5 | -0.681 | 0.08643 | 0.003 | -7.875
-13 | -0.661 | 0.07439 | 0.002 | -8.88
-12.5 | -0.736 | 0.01779 | 0.003 | -41.392
-12 | -0.719 | 0.01381 | 0.002 | -52.066
-11.5 | -0.693 | 0.01209 | 0.001 | -57.278
-11 | -0.663 | 0.01094 | 0 | -60.646
-10.5 | -0.514 | 0.06744 | 0 | -7.622
-10 | -0.488 | 0.0614 | -0.001 | -7.956
-9.5 | -0.469 | 0.05055 | -0.002 | -9.277
-9 | -0.532 | 0.0098 | -0.003 | -54.281
-8.5 | -0.501 | 0.00911 | -0.004 | -54.945
-8 | -0.468 | 0.00722 | -0.005 | -64.878
-7.5 | -0.351 | 0.04838 | -0.003 | -7.257
-7 | -0.324 | 0.04443 | -0.004 | -7.296
-6.5 | -0.304 | 0.03506 | -0.005 | -8.664
-6 | -0.512 | 0.00728 | -0.009 | -70.356
-5.5 | -0.52 | 0.00692 | -0.01 | -75.16
-5 | -0.489 | 0.00659 | -0.011 | -74.257
-4.5 | -0.442 | 0.00655 | -0.012 | -67.532
-4 | -0.387 | 0.00639 | -0.013 | -60.546
-3.5 | -0.326 | 0.00624 | -0.014 | -52.281
-3 | -0.262 | 0.0062 | -0.015 | -42.214
-2.5 | -0.196 | 0.00611 | -0.016 | -32.04
-2 | -0.128 | 0.0061 | -0.017 | -21.02
-1.5 | -0.06 | 0.00612 | -0.018 | -9.771
-1 | 0.009 | 0.00617 | -0.019 | 1.44
-0.5 | 0.078 | 0.00615 | -0.02 | 12.65
0 | 0.147 | 0.00544 | -0.021 | 27.012
0.5 | 0.216 | 0.00528 | -0.022 | 40.792
1 | 0.284 | 0.00521 | -0.024 | 54.565
1.5 | 0.353 | 0.00483 | -0.025 | 73.102
2 | 0.421 | 0.005 | -0.026 | 84.318
2.5 | 0.489 | 0.00524 | -0.027 | 93.342
3 | 0.556 | 0.00579 | -0.028 | 95.944
3.5 | 0.621 | 0.00599 | -0.029 | 103.715
4 | 0.684 | 0.0071 | -0.03 | 96.285
4.5 | 0.744 | 0.0074 | -0.031 | 100.458
5 | 0.799 | 0.00781 | -0.032 | 102.3
5.5 | 0.849 | 0.00826 | -0.033 | 102.783
6 | 0.888 | 0.00874 | -0.034 | 101.589
6.5 | 0.907 | 0.0093 | -0.035 | 97.538
7 | 0.871 | 0.01009 | -0.036 | 86.278
7.5 | 0.466 | 0.04733 | -0.019 | 9.84
8 | 0.602 | 0.0114 | -0.038 | 52.825
8.5 | 0.524 | 0.04988 | -0.023 | 10.514
9 | 0.547 | 0.0567 | -0.021 | 9.639
9.5 | 0.698 | 0.01278 | -0.04 | 54.609
10 | 0.728 | 0.01378 | -0.041 | 52.851
10.5 | 0.757 | 0.01522 | -0.042 | 49.764
11 | 0.747 | 0.02644 | -0.04 | 28.26
11.5 | 0.685 | 0.07213 | -0.026 | 9.497
12 | 0.85 | 0.01686 | -0.045 | 50.437
12.5 | 0.877 | 0.01882 | -0.046 | 46.622
13 | 0.9 | 0.02222 | -0.046 | 40.491
13.5 | 0.822 | 0.06881 | -0.037 | 11.94
14 | 0.912 | 0.03994 | -0.044 | 22.837
14.5 | 0.866 | 0.08237 | -0.036 | 10.512
15 | 0.867 | 0.11355 | -0.03 | 7.639
15.5 | 0.896 | 0.11628 | -0.031 | 7.707
16 | 0.92 | 0.126 | -0.031 | 7.305
16.5 | 0.947 | 0.13552 | -0.032 | 6.985
17 | 0.974 | 0.13831 | -0.033 | 7.046
17.5 | 1.002 | 0.14213 | -0.034 | 7.051
18 | 1.027 | 0.15499 | -0.035 | 6.627
18.5 | 1.052 | 0.1676 | -0.035 | 6.278
19 | 1.079 | 0.16944 | -0.036 | 6.368
19.5 | 1.107 | 0.17335 | -0.037 | 6.385
20 | 1.134 | 0.18007 | -0.039 | 6.3

## 152. Re 20M Mach 0.50 (2)
BIGFOIL.COM POLAR EXPORT
NACA66-212 a=0.2
NACA66-212 a=0.2 |  |  |  | Cl Max: | 1.088 | at alpha= | 8 | deg
XFOIL ncrit=9 |  |  |  | L/D Max: | 123.512 | at alpha= | 6.5 | deg
Re: | 20000000 |  |  | Cd Min: | 0.249 | at alpha= | -19.5 | deg
Mach: | 0.5 |  |  | Cl=0 at alpha= | -1.2537 | deg
|  |  |  | @ Cl=0.1, Cd= | 0.0045898
|  |  |  | @ Cl=0.4, Cd= | 0.0047491
|  |  |  | @ Cl=0.6, Cd= | 0.0059681
alpha (deg) | Cl | Cd | Cm | Cl/Cd
-19.5 | -0.7358 | 0.249 | 0.042 | -2.955
-19 | -0.7178 | 0.23876 | 0.0367 | -3.0064
-18.5 | -0.6987 | 0.22955 | 0.0314 | -3.0438
-17.5 | -0.66 | 0.21191 | 0.0211 | -3.1145
-17 | -0.6389 | 0.20413 | 0.0162 | -3.1299
-16.5 | -0.6265 | 0.19286 | 0.0103 | -3.2485
-16 | -0.6083 | 0.1841 | 0.0051 | -3.3042
-15.5 | -0.5924 | 0.17481 | -0.0002 | -3.3888
-15 | -0.5723 | 0.16715 | -0.005 | -3.4239
-14.5 | -0.5653 | 0.15574 | -0.0112 | -3.6298
-14 | -0.5494 | 0.14724 | -0.0162 | -3.7313
-13.5 | -0.5362 | 0.13834 | -0.0215 | -3.876
-13 | -0.5243 | 0.12938 | -0.0267 | -4.0524
-12.5 | -0.5123 | 0.12079 | -0.0318 | -4.2412
-12 | -0.5187 | 0.10862 | -0.0389 | -4.7754
-11 | -0.5198 | 0.08866 | -0.0511 | -5.8628
-10.5 | -0.5289 | 0.07788 | -0.058 | -6.7912
-10 | -0.5378 | 0.06659 | -0.0668 | -8.0763
-9.5 | -0.5586 | 0.05537 | -0.0757 | -10.0885
-9 | -0.5946 | 0.04708 | -0.0768 | -12.6296
-8.5 | -0.632 | 0.04102 | -0.0714 | -15.4071
-8 | -0.6637 | 0.03566 | -0.062 | -18.6119
-7.5 | -0.679 | 0.02869 | -0.0542 | -23.6668
-7 | -0.6871 | 0.02067 | -0.0458 | -33.2414
-6.5 | -0.6743 | 0.0132 | -0.0384 | -51.0833
-6 | -0.639 | 0.00788 | -0.0326 | -81.0914
-5.5 | -0.5791 | 0.00667 | -0.0287 | -86.8216
-5 | -0.5111 | 0.0062 | -0.0267 | -82.4355
-4.5 | -0.4432 | 0.00578 | -0.0252 | -76.6782
-4 | -0.3745 | 0.00549 | -0.0243 | -68.2149
-3.5 | -0.3058 | 0.00528 | -0.0239 | -57.9167
-3 | -0.2371 | 0.00509 | -0.0239 | -46.5815
-2.5 | -0.1691 | 0.0049 | -0.024 | -34.5102
-2 | -0.101 | 0.00477 | -0.0244 | -21.174
-1.5 | -0.0333 | 0.00465 | -0.0249 | -7.1613
-1 | 0.0343 | 0.00457 | -0.0256 | 7.5055
-0.5 | 0.1006 | 0.00459 | -0.0261 | 21.9172
0 | 0.1641 | 0.00455 | -0.0262 | 36.0659
0.5 | 0.2269 | 0.00445 | -0.0264 | 50.9888
1 | 0.2821 | 0.0043 | -0.0254 | 65.6047
1.5 | 0.3364 | 0.00423 | -0.0242 | 79.5272
2 | 0.3971 | 0.00472 | -0.0238 | 84.1314
2.5 | 0.4558 | 0.00531 | -0.0228 | 85.838
3 | 0.5189 | 0.00566 | -0.0223 | 91.6784
3.5 | 0.5841 | 0.00591 | -0.0221 | 98.8325
4 | 0.6498 | 0.00615 | -0.0217 | 105.6585
4.5 | 0.7143 | 0.00643 | -0.0208 | 111.0886
5 | 0.7791 | 0.00671 | -0.0197 | 116.1103
5.5 | 0.8424 | 0.00707 | -0.0179 | 119.1513
6 | 0.9057 | 0.00743 | -0.0157 | 121.8977
6.5 | 0.9671 | 0.00783 | -0.0127 | 123.5121
7 | 1.0224 | 0.00837 | -0.0082 | 122.1505
7.5 | 1.0627 | 0.00903 | -0.0005 | 117.6855
8 | 1.088 | 0.01052 | 0.0092 | 103.4221
8.5 | 1.0829 | 0.01383 | 0.0214 | 78.3008
9 | 1.0684 | 0.01994 | 0.032 | 53.5807
9.5 | 1.0409 | 0.02616 | 0.0416 | 39.7898
10 | 1.0063 | 0.03269 | 0.0489 | 30.7831
10.5 | 0.9692 | 0.04009 | 0.0531 | 24.1756
11 | 0.9333 | 0.04864 | 0.0537 | 19.1879
11.5 | 0.8953 | 0.05943 | 0.0498 | 15.0648
12 | 0.8678 | 0.07165 | 0.0422 | 12.1117
12.5 | 0.8496 | 0.08495 | 0.0324 | 10.0012
13 | 0.8355 | 0.0998 | 0.0223 | 8.3717