## index
index | Re | Mach | Datasource
1 | 50000 | 0 | JavaFoil+Calcfoil stall+Eppler ext transition
2 | 50000 | 0 | XFOIL ncrit=9
3 | 50000 | 0.1 | JavaFoil+Calcfoil stall+Eppler ext transition
4 | 50000 | 0.1 | XFOIL ncrit=9
5 | 50000 | 0.25 | JavaFoil+Calcfoil stall+Eppler ext transition
6 | 50000 | 0.25 | XFOIL ncrit=9
7 | 50000 | 0.5 | JavaFoil+Calcfoil stall+Eppler ext transition
8 | 50000 | 0.5 | XFOIL ncrit=9
9 | 100000 | 0 | JavaFoil+Calcfoil stall+Eppler ext transition
10 | 100000 | 0 | XFOIL ncrit=9
11 | 100000 | 0.1 | JavaFoil+Calcfoil stall+Eppler ext transition
12 | 100000 | 0.1 | XFOIL ncrit=9
13 | 100000 | 0.25 | JavaFoil+Calcfoil stall+Eppler ext transition
14 | 100000 | 0.25 | XFOIL ncrit=9
15 | 100000 | 0.5 | JavaFoil+Calcfoil stall+Eppler ext transition
16 | 100000 | 0.5 | XFOIL ncrit=9
17 | 250000 | 0 | JavaFoil+Calcfoil stall+Eppler ext transition
18 | 250000 | 0 | XFOIL ncrit=9
19 | 250000 | 0.1 | JavaFoil+Calcfoil stall+Eppler ext transition
20 | 250000 | 0.1 | XFOIL ncrit=9
21 | 250000 | 0.25 | JavaFoil+Calcfoil stall+Eppler ext transition
22 | 250000 | 0.25 | XFOIL ncrit=9
23 | 250000 | 0.5 | JavaFoil+Calcfoil stall+Eppler ext transition
24 | 250000 | 0.5 | XFOIL ncrit=9
25 | 500000 | 0 | JavaFoil+Calcfoil stall+Eppler ext transition
26 | 500000 | 0 | XFOIL ncrit=9
27 | 500000 | 0.1 | JavaFoil+Calcfoil stall+Eppler ext transition
28 | 500000 | 0.1 | XFOIL ncrit=9
29 | 500000 | 0.25 | JavaFoil+Calcfoil stall+Eppler ext transition
30 | 500000 | 0.25 | XFOIL ncrit=9
31 | 500000 | 0.5 | JavaFoil+Calcfoil stall+Eppler ext transition
32 | 500000 | 0.5 | XFOIL ncrit=9
33 | 750000 | 0 | JavaFoil+Calcfoil stall+Eppler ext transition
34 | 750000 | 0 | XFOIL ncrit=9
35 | 750000 | 0.1 | JavaFoil+Calcfoil stall+Eppler ext transition
36 | 750000 | 0.1 | XFOIL ncrit=9
37 | 750000 | 0.25 | JavaFoil+Calcfoil stall+Eppler ext transition
38 | 750000 | 0.25 | XFOIL ncrit=9
39 | 750000 | 0.5 | JavaFoil+Calcfoil stall+Eppler ext transition
40 | 750000 | 0.5 | XFOIL ncrit=9
41 | 1000000 | 0 | JavaFoil+Calcfoil stall+Eppler ext transition
42 | 1000000 | 0 | XFOIL ncrit=9
43 | 1000000 | 0.1 | JavaFoil+Calcfoil stall+Eppler ext transition
44 | 1000000 | 0.1 | XFOIL ncrit=9
45 | 1000000 | 0.25 | JavaFoil+Calcfoil stall+Eppler ext transition
46 | 1000000 | 0.25 | XFOIL ncrit=9
47 | 1000000 | 0.5 | JavaFoil+Calcfoil stall+Eppler ext transition
48 | 1000000 | 0.5 | XFOIL ncrit=9
49 | 2000000 | 0 | JavaFoil+Calcfoil stall+Eppler ext transition
50 | 2000000 | 0 | XFOIL ncrit=9
51 | 2000000 | 0.1 | JavaFoil+Calcfoil stall+Eppler ext transition
52 | 2000000 | 0.1 | XFOIL ncrit=9
53 | 2000000 | 0.25 | JavaFoil+Calcfoil stall+Eppler ext transition
54 | 2000000 | 0.25 | XFOIL ncrit=9
55 | 2000000 | 0.5 | JavaFoil+Calcfoil stall+Eppler ext transition
56 | 2000000 | 0.5 | XFOIL ncrit=9
57 | 3000000 | 0 | JavaFoil+Calcfoil stall+Eppler ext transition
58 | 3000000 | 0 | XFOIL ncrit=9
59 | 3000000 | 0.1 | JavaFoil+Calcfoil stall+Eppler ext transition
60 | 3000000 | 0.1 | XFOIL ncrit=9
61 | 3000000 | 0.25 | JavaFoil+Calcfoil stall+Eppler ext transition
62 | 3000000 | 0.25 | XFOIL ncrit=9
63 | 3000000 | 0.5 | JavaFoil+Calcfoil stall+Eppler ext transition
64 | 3000000 | 0.5 | XFOIL ncrit=9
65 | 4000000 | 0 | JavaFoil+Calcfoil stall+Eppler ext transition
66 | 4000000 | 0 | XFOIL ncrit=9
67 | 4000000 | 0.1 | JavaFoil+Calcfoil stall+Eppler ext transition
68 | 4000000 | 0.1 | XFOIL ncrit=9
69 | 4000000 | 0.25 | JavaFoil+Calcfoil stall+Eppler ext transition
70 | 4000000 | 0.25 | XFOIL ncrit=9
71 | 4000000 | 0.5 | JavaFoil+Calcfoil stall+Eppler ext transition
72 | 4000000 | 0.5 | XFOIL ncrit=9
73 | 5000000 | 0 | JavaFoil+Calcfoil stall+Eppler ext transition
74 | 5000000 | 0 | XFOIL ncrit=9
75 | 5000000 | 0.1 | JavaFoil+Calcfoil stall+Eppler ext transition
76 | 5000000 | 0.1 | XFOIL ncrit=9
77 | 5000000 | 0.25 | JavaFoil+Calcfoil stall+Eppler ext transition
78 | 5000000 | 0.25 | XFOIL ncrit=9
79 | 5000000 | 0.5 | JavaFoil+Calcfoil stall+Eppler ext transition
80 | 5000000 | 0.5 | XFOIL ncrit=9
81 | 6000000 | 0 | JavaFoil+Calcfoil stall+Eppler ext transition
82 | 6000000 | 0 | XFOIL ncrit=9
83 | 6000000 | 0.1 | JavaFoil+Calcfoil stall+Eppler ext transition
84 | 6000000 | 0.1 | XFOIL ncrit=9
85 | 6000000 | 0.25 | JavaFoil+Calcfoil stall+Eppler ext transition
86 | 6000000 | 0.25 | XFOIL ncrit=9
87 | 6000000 | 0.5 | JavaFoil+Calcfoil stall+Eppler ext transition
88 | 6000000 | 0.5 | XFOIL ncrit=9
89 | 7000000 | 0 | JavaFoil+Calcfoil stall+Eppler ext transition
90 | 7000000 | 0 | XFOIL ncrit=9
91 | 7000000 | 0.1 | JavaFoil+Calcfoil stall+Eppler ext transition
92 | 7000000 | 0.1 | XFOIL ncrit=9
93 | 7000000 | 0.25 | JavaFoil+Calcfoil stall+Eppler ext transition
94 | 7000000 | 0.25 | XFOIL ncrit=9
95 | 7000000 | 0.5 | JavaFoil+Calcfoil stall+Eppler ext transition
96 | 7000000 | 0.5 | XFOIL ncrit=9
97 | 8000000 | 0 | JavaFoil+Calcfoil stall+Eppler ext transition
98 | 8000000 | 0 | XFOIL ncrit=9
99 | 8000000 | 0.1 | JavaFoil+Calcfoil stall+Eppler ext transition
100 | 8000000 | 0.1 | XFOIL ncrit=9
101 | 8000000 | 0.25 | JavaFoil+Calcfoil stall+Eppler ext transition
102 | 8000000 | 0.25 | XFOIL ncrit=9
103 | 8000000 | 0.5 | JavaFoil+Calcfoil stall+Eppler ext transition
104 | 8000000 | 0.5 | XFOIL ncrit=9
105 | 10000000 | 0 | JavaFoil+Calcfoil stall+Eppler ext transition
106 | 10000000 | 0 | XFOIL ncrit=9
107 | 10000000 | 0.1 | JavaFoil+Calcfoil stall+Eppler ext transition
108 | 10000000 | 0.1 | XFOIL ncrit=9
109 | 10000000 | 0.25 | JavaFoil+Calcfoil stall+Eppler ext transition
110 | 10000000 | 0.25 | XFOIL ncrit=9
111 | 10000000 | 0.5 | JavaFoil+Calcfoil stall+Eppler ext transition
112 | 10000000 | 0.5 | XFOIL ncrit=9
113 | 12000000 | 0 | JavaFoil+Calcfoil stall+Eppler ext transition
114 | 12000000 | 0 | XFOIL ncrit=9
115 | 12000000 | 0.1 | JavaFoil+Calcfoil stall+Eppler ext transition
116 | 12000000 | 0.1 | XFOIL ncrit=9
117 | 12000000 | 0.25 | JavaFoil+Calcfoil stall+Eppler ext transition
118 | 12000000 | 0.25 | XFOIL ncrit=9
119 | 12000000 | 0.5 | JavaFoil+Calcfoil stall+Eppler ext transition
120 | 12000000 | 0.5 | XFOIL ncrit=9
121 | 14000000 | 0 | JavaFoil+Calcfoil stall+Eppler ext transition
122 | 14000000 | 0 | XFOIL ncrit=9
123 | 14000000 | 0.1 | JavaFoil+Calcfoil stall+Eppler ext transition
124 | 14000000 | 0.1 | XFOIL ncrit=9
125 | 14000000 | 0.25 | JavaFoil+Calcfoil stall+Eppler ext transition
126 | 14000000 | 0.25 | XFOIL ncrit=9
127 | 14000000 | 0.5 | JavaFoil+Calcfoil stall+Eppler ext transition
128 | 14000000 | 0.5 | XFOIL ncrit=9
129 | 16000000 | 0 | JavaFoil+Calcfoil stall+Eppler ext transition
130 | 16000000 | 0 | XFOIL ncrit=9
131 | 16000000 | 0.1 | JavaFoil+Calcfoil stall+Eppler ext transition
132 | 16000000 | 0.1 | XFOIL ncrit=9
133 | 16000000 | 0.25 | JavaFoil+Calcfoil stall+Eppler ext transition
134 | 16000000 | 0.25 | XFOIL ncrit=9
135 | 16000000 | 0.5 | JavaFoil+Calcfoil stall+Eppler ext transition
136 | 16000000 | 0.5 | XFOIL ncrit=9
137 | 18000000 | 0 | JavaFoil+Calcfoil stall+Eppler ext transition
138 | 18000000 | 0 | XFOIL ncrit=9
139 | 18000000 | 0.1 | JavaFoil+Calcfoil stall+Eppler ext transition
140 | 18000000 | 0.1 | XFOIL ncrit=9
141 | 18000000 | 0.25 | JavaFoil+Calcfoil stall+Eppler ext transition
142 | 18000000 | 0.25 | XFOIL ncrit=9
143 | 18000000 | 0.5 | JavaFoil+Calcfoil stall+Eppler ext transition
144 | 18000000 | 0.5 | XFOIL ncrit=9
145 | 20000000 | 0 | JavaFoil+Calcfoil stall+Eppler ext transition
146 | 20000000 | 0 | XFOIL ncrit=9
147 | 20000000 | 0.1 | JavaFoil+Calcfoil stall+Eppler ext transition
148 | 20000000 | 0.1 | XFOIL ncrit=9
149 | 20000000 | 0.25 | JavaFoil+Calcfoil stall+Eppler ext transition
150 | 20000000 | 0.25 | XFOIL ncrit=9
151 | 20000000 | 0.5 | JavaFoil+Calcfoil stall+Eppler ext transition
152 | 20000000 | 0.5 | XFOIL ncrit=9

## 1. Re 50k Mach 0.00 (1)
BIGFOIL.COM POLAR EXPORT
NACA64-618 a=0.6
NACA64-618 a=0.6 |  |  |  | Cl Max: | 1.621 | at alpha= | 11 | deg
JavaFoil+Calcfoil stall+Eppler ext transition |  |  |  | L/D Max: | 36.4 | at alpha= | 6.5 | deg
Re: | 50000 |  |  | Cd Min: | 0.02027 | at alpha= | -3 | deg
Mach: | 0 |  |  | Cl=0 at alpha= | -4.2016 | deg
|  |  |  | @ Cl=0.1, Cd= | 0.020317
|  |  |  | @ Cl=0.4, Cd= | 0.024106
|  |  |  | @ Cl=0.6, Cd= | 0.023721
alpha (deg) | Cl | Cd | Cm | Cl/Cd
-20 | -0.713 | 0.27488 | -0.015 | -2.595
-19.5 | -0.727 | 0.24886 | -0.016 | -2.921
-19 | -0.739 | 0.2292 | -0.016 | -3.224
-18.5 | -0.75 | 0.21753 | -0.016 | -3.447
-18 | -0.759 | 0.20556 | -0.016 | -3.692
-17.5 | -0.766 | 0.19533 | -0.016 | -3.922
-17 | -0.771 | 0.18154 | -0.016 | -4.248
-16.5 | -0.774 | 0.17064 | -0.016 | -4.535
-16 | -0.774 | 0.15968 | -0.016 | -4.846
-15.5 | -0.771 | 0.15553 | -0.015 | -4.958
-15 | -0.765 | 0.14658 | -0.015 | -5.222
-14.5 | -0.757 | 0.1349 | -0.015 | -5.609
-14 | -0.745 | 0.12631 | -0.016 | -5.895
-13.5 | -0.729 | 0.1156 | -0.018 | -6.309
-13 | -0.711 | 0.11199 | -0.017 | -6.346
-12.5 | -0.689 | 0.10373 | -0.017 | -6.64
-12 | -0.664 | 0.09554 | -0.019 | -6.948
-11.5 | -0.636 | 0.08936 | -0.019 | -7.112
-11 | -0.61 | 0.08544 | -0.037 | -7.136
-10.5 | -0.576 | 0.08036 | -0.038 | -7.165
-10 | -0.54 | 0.07559 | -0.039 | -7.139
-9.5 | -0.501 | 0.07013 | -0.041 | -7.149
-9 | -0.461 | 0.06488 | -0.043 | -7.109
-8.5 | -0.417 | 0.06118 | -0.044 | -6.824
-8 | -0.367 | 0.06426 | -0.035 | -5.705
-7.5 | -0.32 | 0.06028 | -0.035 | -5.316
-7 | -0.273 | 0.05702 | -0.035 | -4.794
-6.5 | -0.226 | 0.05412 | -0.036 | -4.168
-6 | -0.177 | 0.05134 | -0.037 | -3.454
-5.5 | -0.129 | 0.04864 | -0.038 | -2.645
-5 | -0.079 | 0.04651 | -0.04 | -1.709
-4.5 | -0.037 | 0.02067 | -0.078 | -1.772
-4 | 0.025 | 0.02062 | -0.08 | 1.198
-3.5 | 0.087 | 0.02033 | -0.08 | 4.265
-3 | 0.149 | 0.02027 | -0.081 | 7.344
-2.5 | 0.192 | 0.02497 | -0.073 | 7.697
-2 | 0.25 | 0.02469 | -0.073 | 10.127
-1.5 | 0.308 | 0.02445 | -0.074 | 12.583
-1 | 0.366 | 0.02421 | -0.075 | 15.114
-0.5 | 0.425 | 0.02403 | -0.076 | 17.672
0 | 0.492 | 0.02317 | -0.084 | 21.237
0.5 | 0.55 | 0.02335 | -0.086 | 23.552
1 | 0.608 | 0.02378 | -0.086 | 25.562
1.5 | 0.665 | 0.02418 | -0.087 | 27.505
2 | 0.723 | 0.02475 | -0.087 | 29.199
2.5 | 0.779 | 0.02537 | -0.088 | 30.722
3 | 0.836 | 0.02606 | -0.088 | 32.082
3.5 | 0.892 | 0.02682 | -0.089 | 33.273
4 | 0.948 | 0.02765 | -0.089 | 34.304
4.5 | 1.004 | 0.0286 | -0.09 | 35.106
5 | 1.06 | 0.02962 | -0.09 | 35.77
5.5 | 1.105 | 0.03073 | -0.091 | 35.963
6 | 1.157 | 0.03196 | -0.091 | 36.193
6.5 | 1.207 | 0.03317 | -0.091 | 36.4
7 | 1.256 | 0.03457 | -0.092 | 36.349
7.5 | 1.303 | 0.03617 | -0.092 | 36.029
8 | 1.347 | 0.03808 | -0.092 | 35.365
8.5 | 1.39 | 0.04001 | -0.092 | 34.74
9 | 1.475 | 0.04251 | -0.097 | 34.693
9.5 | 1.516 | 0.04443 | -0.097 | 34.117
10 | 1.554 | 0.04663 | -0.098 | 33.323
10.5 | 1.589 | 0.04904 | -0.098 | 32.41
11 | 1.621 | 0.05123 | -0.099 | 31.638
11.5 | 1.421 | 0.08987 | -0.048 | 15.817
12 | 1.445 | 0.09569 | -0.046 | 15.101
12.5 | 1.466 | 0.10248 | -0.046 | 14.31
13 | 1.482 | 0.10868 | -0.044 | 13.634
13.5 | 1.494 | 0.1172 | -0.044 | 12.744
14 | 1.502 | 0.12511 | -0.044 | 12.005
14.5 | 1.506 | 0.13347 | -0.042 | 11.287
15 | 1.508 | 0.14362 | -0.042 | 10.496
15.5 | 1.505 | 0.15373 | -0.042 | 9.792
16 | 1.499 | 0.16138 | -0.042 | 9.291

## 2. Re 50k Mach 0.00 (2)
BIGFOIL.COM POLAR EXPORT
NACA64-618 a=0.6
NACA64-618 a=0.6 |  |  |  | Cl Max: | 1.2857 | at alpha= | 16 | deg
XFOIL ncrit=9 |  |  |  | L/D Max: | 13.7112 | at alpha= | 16 | deg
Re: | 50000 |  |  | Cd Min: | 0.2478 | at alpha= | 20 | deg
Mach: | 0 |  |  | Cl=0 at alpha= | 2.2801 | deg
|  |  |  | @ Cl=0.1, Cd= | 0.066088
|  |  |  | @ Cl=0.4, Cd= | 0.093694
|  |  |  | @ Cl=0.6, Cd= | 0.1258
alpha (deg) | Cl | Cd | Cm | Cl/Cd
-11.5 | -0.3609 | 0.14948 | -0.0248 | -2.4144
-11 | -0.3834 | 0.14732 | -0.0223 | -2.6025
-10.5 | -0.4117 | 0.14629 | -0.0194 | -2.8143
-10 | -0.3935 | 0.14041 | -0.0166 | -2.8025
-9.5 | -0.3967 | 0.13655 | -0.0139 | -2.9052
-9 | -0.4121 | 0.13345 | -0.0156 | -3.088
-8.5 | -0.3721 | 0.12621 | -0.0183 | -2.9483
-8 | -0.3651 | 0.1215 | -0.0192 | -3.0049
-7 | -0.708 | 0.07956 | -0.0314 | -8.8989
-6.5 | -0.7201 | 0.06559 | -0.0365 | -10.9788
-6 | -0.6981 | 0.0586 | -0.0373 | -11.913
-5.5 | -0.6666 | 0.05303 | -0.0377 | -12.5702
-5 | -0.6298 | 0.04916 | -0.0377 | -12.8112
-4.5 | -0.5904 | 0.04641 | -0.0373 | -12.7214
-4 | -0.5514 | 0.04443 | -0.0363 | -12.4105
-3.5 | -0.5118 | 0.04309 | -0.0352 | -11.8775
-3 | -0.472 | 0.04218 | -0.0338 | -11.1901
-2.5 | -0.4306 | 0.0409 | -0.0331 | -10.5281
-2 | -0.4177 | 0.04198 | -0.0219 | -9.95
-1.5 | -0.4068 | 0.04338 | -0.0111 | -9.3776
-1 | -0.3959 | 0.04421 | -0.0012 | -8.955
-0.5 | -0.3853 | 0.04467 | 0.0085 | -8.6255
0 | -0.2859 | 0.0493 | 0.0008 | -5.7992
0.5 | -0.1624 | 0.05401 | -0.0188 | -3.0069
1 | -0.1334 | 0.05428 | -0.0211 | -2.4576
1.5 | -0.0901 | 0.05562 | -0.0255 | -1.6199
2 | -0.0316 | 0.0584 | -0.0322 | -0.5411
2.5 | 0.0248 | 0.0614 | -0.0379 | 0.40391
3 | 0.0767 | 0.06448 | -0.0422 | 1.1895
4 | 0.1674 | 0.07074 | -0.0476 | 2.3664
4.5 | 0.2085 | 0.07402 | -0.0494 | 2.8168
5 | 0.248 | 0.07744 | -0.0509 | 3.2025
5.5 | 0.286 | 0.08105 | -0.0522 | 3.5287
6 | 0.3233 | 0.08488 | -0.0536 | 3.8089
6.5 | 0.3596 | 0.08887 | -0.0549 | 4.0464
7 | 0.3945 | 0.09299 | -0.0561 | 4.2424
7.5 | 0.4267 | 0.09711 | -0.0571 | 4.394
8 | 0.4565 | 0.10124 | -0.0579 | 4.5091
8.5 | 0.4857 | 0.10557 | -0.0589 | 4.6007
9 | 0.5164 | 0.11022 | -0.0601 | 4.6852
9.5 | 0.5511 | 0.11549 | -0.0617 | 4.7718
10 | 0.5929 | 0.12219 | -0.0642 | 4.8523
10.5 | 0.5963 | 0.12504 | -0.0635 | 4.7689
12 | 0.6748 | 0.14122 | -0.0675 | 4.7784
12.5 | 0.7046 | 0.14674 | -0.0689 | 4.8017
13 | 0.7924 | 0.14071 | -0.0636 | 5.6314
13.5 | 0.8405 | 0.14193 | -0.0624 | 5.9219
14 | 0.865 | 0.14535 | -0.0621 | 5.9512
14.5 | 0.8955 | 0.14751 | -0.0611 | 6.0708
15 | 1.0587 | 0.11883 | -0.045 | 8.9094
15.5 | 0.9782 | 0.14454 | -0.0549 | 6.7677
16 | 1.2857 | 0.09377 | -0.0281 | 13.7112
16.5 | 1.2601 | 0.10483 | -0.0296 | 12.0204
17 | 1.1758 | 0.12548 | -0.037 | 9.3704
19 | 0.9166 | 0.23334 | -0.1011 | 3.9282
19.5 | 0.9491 | 0.24388 | -0.1027 | 3.8917
20 | 0.9564 | 0.2478 | -0.1068 | 3.8596

## 3. Re 50k Mach 0.10 (1)
BIGFOIL.COM POLAR EXPORT
NACA64-618 a=0.6
NACA64-618 a=0.6 |  |  |  | Cl Max: | 1.624 | at alpha= | 11 | deg
JavaFoil+Calcfoil stall+Eppler ext transition |  |  |  | L/D Max: | 36.179 | at alpha= | 6 | deg
Re: | 50000 |  |  | Cd Min: | 0.02039 | at alpha= | -4.5 | deg
Mach: | 0.1 |  |  | Cl=0 at alpha= | -4.2016 | deg
|  |  |  | @ Cl=0.1, Cd= | 0.020481
|  |  |  | @ Cl=0.4, Cd= | 0.024271
|  |  |  | @ Cl=0.6, Cd= | 0.023797
alpha (deg) | Cl | Cd | Cm | Cl/Cd
-20 | -0.669 | 0.28135 | -0.017 | -2.377
-19.5 | -0.686 | 0.26434 | -0.016 | -2.593
-19 | -0.701 | 0.24223 | -0.016 | -2.894
-18.5 | -0.715 | 0.23105 | -0.016 | -3.096
-18 | -0.728 | 0.22543 | -0.015 | -3.228
-17.5 | -0.738 | 0.2002 | -0.016 | -3.688
-17 | -0.747 | 0.18706 | -0.016 | -3.991
-16.5 | -0.752 | 0.17547 | -0.016 | -4.288
-16 | -0.756 | 0.16305 | -0.016 | -4.634
-15.5 | -0.756 | 0.15956 | -0.014 | -4.736
-15 | -0.753 | 0.1498 | -0.015 | -5.025
-14.5 | -0.746 | 0.14026 | -0.015 | -5.322
-14 | -0.737 | 0.12843 | -0.015 | -5.735
-13.5 | -0.723 | 0.11803 | -0.018 | -6.129
-13 | -0.706 | 0.11334 | -0.016 | -6.232
-12.5 | -0.686 | 0.10505 | -0.017 | -6.53
-12 | -0.662 | 0.09609 | -0.019 | -6.891
-11.5 | -0.635 | 0.08998 | -0.019 | -7.056
-11 | -0.604 | 0.08444 | -0.02 | -7.159
-10.5 | -0.577 | 0.08096 | -0.038 | -7.122
-10 | -0.541 | 0.07595 | -0.039 | -7.117
-9.5 | -0.502 | 0.07076 | -0.04 | -7.1
-9 | -0.462 | 0.06547 | -0.043 | -7.062
-8.5 | -0.419 | 0.06171 | -0.044 | -6.783
-8 | -0.368 | 0.06399 | -0.035 | -5.751
-7.5 | -0.322 | 0.06066 | -0.035 | -5.305
-7 | -0.275 | 0.05731 | -0.035 | -4.791
-6.5 | -0.227 | 0.05438 | -0.036 | -4.168
-6 | -0.178 | 0.05156 | -0.037 | -3.456
-5.5 | -0.129 | 0.04883 | -0.039 | -2.647
-5 | -0.08 | 0.04658 | -0.04 | -1.714
-4.5 | -0.037 | 0.02039 | -0.078 | -1.802
-4 | 0.025 | 0.02078 | -0.08 | 1.195
-3.5 | 0.087 | 0.0205 | -0.081 | 4.249
-3 | 0.15 | 0.02041 | -0.082 | 7.327
-2.5 | 0.193 | 0.02509 | -0.073 | 7.692
-2 | 0.251 | 0.02481 | -0.074 | 10.121
-1.5 | 0.309 | 0.02452 | -0.075 | 12.607
-1 | 0.367 | 0.02436 | -0.076 | 15.081
-0.5 | 0.426 | 0.0242 | -0.077 | 17.618
0 | 0.494 | 0.02326 | -0.084 | 21.257
0.5 | 0.553 | 0.02353 | -0.086 | 23.486
1 | 0.611 | 0.02386 | -0.087 | 25.596
1.5 | 0.668 | 0.02436 | -0.087 | 27.441
2 | 0.726 | 0.02485 | -0.088 | 29.208
2.5 | 0.783 | 0.02554 | -0.088 | 30.658
3 | 0.84 | 0.0262 | -0.089 | 32.063
3.5 | 0.897 | 0.02695 | -0.089 | 33.268
4 | 0.953 | 0.02788 | -0.09 | 34.174
4.5 | 1.009 | 0.02879 | -0.09 | 35.038
5 | 1.064 | 0.02983 | -0.091 | 35.688
5.5 | 1.11 | 0.03096 | -0.091 | 35.863
6 | 1.162 | 0.03213 | -0.091 | 36.179
6.5 | 1.213 | 0.03352 | -0.092 | 36.175
7 | 1.261 | 0.03498 | -0.092 | 36.048
7.5 | 1.308 | 0.03661 | -0.092 | 35.714
8 | 1.352 | 0.03838 | -0.093 | 35.236
8.5 | 1.395 | 0.04042 | -0.093 | 34.507
9 | 1.48 | 0.043 | -0.097 | 34.43
9.5 | 1.521 | 0.04502 | -0.098 | 33.787
10 | 1.559 | 0.04725 | -0.098 | 32.993
10.5 | 1.593 | 0.04961 | -0.099 | 32.118
11 | 1.624 | 0.05191 | -0.099 | 31.288
11.5 | 1.424 | 0.09022 | -0.047 | 15.78
12 | 1.447 | 0.09676 | -0.047 | 14.957
12.5 | 1.467 | 0.1034 | -0.046 | 14.19
13 | 1.481 | 0.11055 | -0.045 | 13.394
13.5 | 1.491 | 0.11814 | -0.044 | 12.619
14 | 1.497 | 0.12629 | -0.043 | 11.853
14.5 | 1.499 | 0.13702 | -0.043 | 10.943
15 | 1.498 | 0.14441 | -0.042 | 10.371
15.5 | 1.492 | 0.15679 | -0.042 | 9.518
16 | 1.483 | 0.16608 | -0.041 | 8.93

## 4. Re 50k Mach 0.10 (2)
BIGFOIL.COM POLAR EXPORT
NACA64-618 a=0.6
NACA64-618 a=0.6 |  |  |  | Cl Max: | 0.9842 | at alpha= | 16 | deg
XFOIL ncrit=9 |  |  |  | L/D Max: | 6.5792 | at alpha= | 14.5 | deg
Re: | 50000 |  |  | Cd Min: | 0.24889 | at alpha= | 20 | deg
Mach: | 0.1 |  |  | Cl=0 at alpha= | 2.294 | deg
|  |  |  | @ Cl=0.1, Cd= | 0.066366
|  |  |  | @ Cl=0.4, Cd= | 0.094063
|  |  |  | @ Cl=0.6, Cd= | 0.12584
alpha (deg) | Cl | Cd | Cm | Cl/Cd
-11.5 | -0.36 | 0.15019 | -0.0248 | -2.397
-11 | -0.3815 | 0.14795 | -0.0224 | -2.5786
-10.5 | -0.4119 | 0.14716 | -0.0195 | -2.799
-10 | -0.3932 | 0.14119 | -0.0166 | -2.7849
-9.5 | -0.3949 | 0.13718 | -0.0153 | -2.8787
-9 | -0.3925 | 0.13256 | -0.0176 | -2.9609
-8.5 | -0.3625 | 0.12629 | -0.02 | -2.8704
-8 | -0.3609 | 0.12191 | -0.0201 | -2.9604
-7.5 | -0.3876 | 0.11919 | -0.0166 | -3.252
-7 | -0.7046 | 0.0815 | -0.031 | -8.6454
-6.5 | -0.7221 | 0.06716 | -0.0363 | -10.7519
-6 | -0.702 | 0.05995 | -0.0371 | -11.7098
-5.5 | -0.6718 | 0.05406 | -0.0377 | -12.4269
-5 | -0.6354 | 0.04991 | -0.0378 | -12.7309
-4.5 | -0.5958 | 0.04706 | -0.0375 | -12.6604
-4 | -0.5567 | 0.04488 | -0.0366 | -12.4042
-3.5 | -0.5166 | 0.04346 | -0.0355 | -11.8868
-3 | -0.4768 | 0.0425 | -0.034 | -11.2188
-2.5 | -0.4356 | 0.04142 | -0.0331 | -10.5167
-2 | -0.4174 | 0.04203 | -0.0236 | -9.931
-1.5 | -0.4068 | 0.04354 | -0.0125 | -9.3431
-1 | -0.3957 | 0.04444 | -0.0025 | -8.9041
-0.5 | -0.3848 | 0.04499 | 0.0074 | -8.553
0 | -0.2945 | 0.0493 | 0.0021 | -5.9736
0.5 | -0.1668 | 0.05422 | -0.018 | -3.0764
1 | -0.1327 | 0.0547 | -0.0213 | -2.426
1.5 | -0.0917 | 0.05591 | -0.0253 | -1.6401
2 | -0.0334 | 0.05868 | -0.032 | -0.56919
2.5 | 0.0234 | 0.06169 | -0.0378 | 0.37932
3 | 0.0757 | 0.06478 | -0.0422 | 1.1686
3.5 | 0.1235 | 0.0679 | -0.0454 | 1.8189
4 | 0.1671 | 0.07104 | -0.0476 | 2.3522
4.5 | 0.2082 | 0.0743 | -0.0494 | 2.8022
5 | 0.2477 | 0.07771 | -0.0509 | 3.1875
5.5 | 0.2854 | 0.08129 | -0.0523 | 3.5109
6 | 0.3222 | 0.08507 | -0.0535 | 3.7875
6.5 | 0.358 | 0.08901 | -0.0548 | 4.022
7 | 0.3923 | 0.09308 | -0.0559 | 4.2147
7.5 | 0.4248 | 0.09723 | -0.0569 | 4.369
8 | 0.4557 | 0.10148 | -0.0579 | 4.4905
8.5 | 0.486 | 0.10593 | -0.059 | 4.5879
9 | 0.5183 | 0.11074 | -0.0603 | 4.6803
10 | 0.5835 | 0.12182 | -0.0635 | 4.7899
10.5 | 0.598 | 0.12552 | -0.0637 | 4.7642
11 | 0.64 | 0.13231 | -0.066 | 4.8371
11.5 | 0.6536 | 0.13621 | -0.0664 | 4.7985
12 | 0.6735 | 0.14147 | -0.0676 | 4.7607
12.5 | 0.7005 | 0.14692 | -0.0689 | 4.7679
13 | 0.8119 | 0.13975 | -0.063 | 5.8097
13.5 | 0.8322 | 0.14348 | -0.063 | 5.8001
14 | 0.8602 | 0.14675 | -0.0627 | 5.8617
14.5 | 0.933 | 0.14181 | -0.0578 | 6.5792
15 | 0.9435 | 0.14622 | -0.0578 | 6.4526
15.5 | 0.9624 | 0.14932 | -0.0572 | 6.4452
16 | 0.9842 | 0.15241 | -0.0565 | 6.4576
16.5 | 0.9652 | 0.16672 | -0.0627 | 5.7893
17 | 0.9668 | 0.1769 | -0.0667 | 5.4652
17.5 | 0.9483 | 0.19305 | -0.0753 | 4.9122
18 | 0.9559 | 0.20495 | -0.0803 | 4.6641
19 | 0.9191 | 0.23429 | -0.1018 | 3.9229
19.5 | 0.9513 | 0.24484 | -0.1035 | 3.8854
20 | 0.9593 | 0.24889 | -0.1076 | 3.8543

## 5. Re 50k Mach 0.25 (1)
BIGFOIL.COM POLAR EXPORT
NACA64-618 a=0.6
NACA64-618 a=0.6 |  |  |  | Cl Max: | 1.612 | at alpha= | 10.5 | deg
JavaFoil+Calcfoil stall+Eppler ext transition |  |  |  | L/D Max: | 35.537 | at alpha= | 6 | deg
Re: | 50000 |  |  | Cd Min: | 0.02084 | at alpha= | -3 | deg
Mach: | 0.25 |  |  | Cl=0 at alpha= | -4.2232 | deg
|  |  |  | @ Cl=0.1, Cd= | 0.020931
|  |  |  | @ Cl=0.4, Cd= | 0.024949
|  |  |  | @ Cl=0.6, Cd= | 0.024331
alpha (deg) | Cl | Cd | Cm | Cl/Cd
-18.5 | -0.392 | 0.38152 | -0.018 | -1.028
-18 | -0.441 | 0.32508 | -0.018 | -1.356
-17.5 | -0.485 | 0.2834 | -0.018 | -1.712
-17 | -0.526 | 0.25333 | -0.018 | -2.075
-16.5 | -0.562 | 0.23485 | -0.017 | -2.392
-16 | -0.593 | 0.21216 | -0.017 | -2.796
-15.5 | -0.62 | 0.19171 | -0.017 | -3.232
-15 | -0.641 | 0.18221 | -0.015 | -3.515
-14.5 | -0.656 | 0.16105 | -0.014 | -4.073
-14 | -0.665 | 0.14265 | -0.017 | -4.665
-13.5 | -0.669 | 0.13125 | -0.017 | -5.097
-13 | -0.666 | 0.12442 | -0.014 | -5.356
-12.5 | -0.658 | 0.11006 | -0.017 | -5.98
-12 | -0.644 | 0.10206 | -0.018 | -6.313
-11.5 | -0.625 | 0.09688 | -0.017 | -6.45
-11 | -0.601 | 0.08811 | -0.019 | -6.818
-10.5 | -0.572 | 0.0821 | -0.02 | -6.967
-10 | -0.539 | 0.07779 | -0.019 | -6.93
-9.5 | -0.508 | 0.07425 | -0.039 | -6.835
-9 | -0.468 | 0.06887 | -0.041 | -6.79
-8.5 | -0.426 | 0.06303 | -0.044 | -6.754
-8 | -0.376 | 0.06594 | -0.035 | -5.695
-7.5 | -0.329 | 0.06241 | -0.035 | -5.269
-7 | -0.281 | 0.05855 | -0.036 | -4.8
-6.5 | -0.232 | 0.05507 | -0.037 | -4.215
-6 | -0.183 | 0.05232 | -0.038 | -3.491
-5.5 | -0.133 | 0.0494 | -0.039 | -2.683
-5 | -0.082 | 0.04716 | -0.04 | -1.737
-4.5 | -0.031 | 0.0451 | -0.042 | -0.684
-4 | 0.025 | 0.02101 | -0.081 | 1.201
-3.5 | 0.089 | 0.02095 | -0.083 | 4.271
-3 | 0.154 | 0.02084 | -0.084 | 7.372
-2.5 | 0.198 | 0.02569 | -0.075 | 7.703
-2 | 0.258 | 0.02542 | -0.075 | 10.131
-1.5 | 0.317 | 0.02519 | -0.076 | 12.584
-1 | 0.377 | 0.02498 | -0.077 | 15.085
-0.5 | 0.437 | 0.0249 | -0.078 | 17.546
0 | 0.508 | 0.02327 | -0.079 | 21.813
0.5 | 0.567 | 0.02415 | -0.087 | 23.486
1 | 0.627 | 0.02448 | -0.089 | 25.603
1.5 | 0.686 | 0.02505 | -0.089 | 27.386
2 | 0.745 | 0.02558 | -0.09 | 29.117
2.5 | 0.804 | 0.02626 | -0.09 | 30.602
3 | 0.862 | 0.02705 | -0.091 | 31.855
3.5 | 0.92 | 0.02787 | -0.091 | 33.007
4 | 0.977 | 0.02882 | -0.092 | 33.919
4.5 | 1.035 | 0.02987 | -0.092 | 34.645
5 | 1.092 | 0.03097 | -0.093 | 35.268
5.5 | 1.138 | 0.03222 | -0.093 | 35.315
6 | 1.191 | 0.03351 | -0.094 | 35.537
6.5 | 1.241 | 0.035 | -0.094 | 35.462
7 | 1.289 | 0.03667 | -0.094 | 35.16
7.5 | 1.335 | 0.03854 | -0.094 | 34.651
8 | 1.38 | 0.04049 | -0.095 | 34.085
8.5 | 1.467 | 0.04341 | -0.099 | 33.797
9 | 1.509 | 0.04573 | -0.1 | 33.001
9.5 | 1.547 | 0.04808 | -0.1 | 32.18
10 | 1.582 | 0.05045 | -0.101 | 31.355
10.5 | 1.612 | 0.05298 | -0.101 | 30.42
11 | 1.412 | 0.08799 | -0.048 | 16.048
11.5 | 1.432 | 0.09484 | -0.047 | 15.101
12 | 1.448 | 0.10194 | -0.046 | 14.203
12.5 | 1.459 | 0.10827 | -0.045 | 13.477
13 | 1.462 | 0.11764 | -0.045 | 12.425
13.5 | 1.458 | 0.12838 | -0.044 | 11.355
14 | 1.447 | 0.13634 | -0.042 | 10.616
14.5 | 1.431 | 0.14967 | -0.042 | 9.56
15 | 1.408 | 0.16155 | -0.041 | 8.713
15.5 | 1.378 | 0.17492 | -0.039 | 7.877

## 6. Re 50k Mach 0.25 (2)
BIGFOIL.COM POLAR EXPORT
NACA64-618 a=0.6
NACA64-618 a=0.6 |  |  |  | Cl Max: | 0.9745 | at alpha= | 20 | deg
XFOIL ncrit=9 |  |  |  | L/D Max: | 6.167 | at alpha= | 15 | deg
Re: | 50000 |  |  | Cd Min: | 0.2547 | at alpha= | 20 | deg
Mach: | 0.25 |  |  | Cl=0 at alpha= | 2.3574 | deg
|  |  |  | @ Cl=0.1, Cd= | 0.068508
|  |  |  | @ Cl=0.4, Cd= | 0.095755
|  |  |  | @ Cl=0.6, Cd= | 0.12705
alpha (deg) | Cl | Cd | Cm | Cl/Cd
-11 | -0.3729 | 0.15141 | -0.0225 | -2.4628
-10.5 | -0.4039 | 0.15071 | -0.0199 | -2.68
-10 | -0.3962 | 0.14579 | -0.0187 | -2.7176
-9.5 | -0.3744 | 0.13936 | -0.0223 | -2.6866
-9 | -0.3349 | 0.13238 | -0.0262 | -2.5298
-8.5 | -0.3308 | 0.1279 | -0.0263 | -2.5864
-8 | -0.331 | 0.1236 | -0.0272 | -2.678
-7.5 | -0.3343 | 0.11932 | -0.0252 | -2.8017
-7 | -0.6852 | 0.09079 | -0.0296 | -7.5471
-6 | -0.7166 | 0.06777 | -0.0357 | -10.574
-5.5 | -0.6961 | 0.06043 | -0.0368 | -11.5191
-5 | -0.6646 | 0.05456 | -0.0377 | -12.1811
-4.5 | -0.6263 | 0.05056 | -0.0381 | -12.3873
-4 | -0.5859 | 0.04759 | -0.0376 | -12.3114
-3.5 | -0.5436 | 0.04575 | -0.0367 | -11.882
-3 | -0.5019 | 0.04445 | -0.0354 | -11.2913
-2.5 | -0.4607 | 0.04349 | -0.0339 | -10.5932
-2 | -0.4172 | 0.04185 | -0.0332 | -9.9689
-1.5 | -0.4105 | 0.04423 | -0.019 | -9.281
-1 | -0.3997 | 0.04547 | -0.0077 | -8.7904
0 | -0.3417 | 0.04946 | 0.0081 | -6.9086
0.5 | -0.1943 | 0.05549 | -0.0137 | -3.5015
1 | -0.1261 | 0.05719 | -0.0229 | -2.2049
1.5 | -0.0976 | 0.0578 | -0.0246 | -1.6886
2 | -0.0421 | 0.06046 | -0.0308 | -0.69633
2.5 | 0.0168 | 0.06356 | -0.0371 | 0.26432
3 | 0.0716 | 0.0667 | -0.042 | 1.0735
3.5 | 0.1217 | 0.06989 | -0.0457 | 1.7413
4 | 0.1671 | 0.07303 | -0.0483 | 2.2881
4.5 | 0.2091 | 0.07626 | -0.0502 | 2.7419
5 | 0.2489 | 0.07962 | -0.0517 | 3.1261
5.5 | 0.2867 | 0.08314 | -0.053 | 3.4484
6 | 0.3229 | 0.08684 | -0.0541 | 3.7183
6.5 | 0.3585 | 0.09077 | -0.0553 | 3.9495
7 | 0.3932 | 0.09489 | -0.0565 | 4.1437
7.5 | 0.4274 | 0.09924 | -0.0577 | 4.3067
8.5 | 0.4969 | 0.10895 | -0.0606 | 4.5608
9 | 0.5373 | 0.11506 | -0.0627 | 4.6697
9.5 | 0.5482 | 0.11834 | -0.0623 | 4.6324
10 | 0.5739 | 0.12293 | -0.0633 | 4.6685
10.5 | 0.6186 | 0.12999 | -0.0658 | 4.7588
11 | 0.6278 | 0.13345 | -0.0659 | 4.7044
11.5 | 0.6563 | 0.13937 | -0.0675 | 4.709
12 | 0.6901 | 0.14519 | -0.069 | 4.7531
12.5 | 0.7301 | 0.14894 | -0.0692 | 4.902
13 | 0.8216 | 0.14268 | -0.0635 | 5.7583
13.5 | 0.8404 | 0.14688 | -0.0637 | 5.7217
14 | 0.8629 | 0.15105 | -0.0639 | 5.7127
14.5 | 0.8868 | 0.15482 | -0.0638 | 5.7279
15 | 0.9404 | 0.15249 | -0.0597 | 6.167
15.5 | 0.9589 | 0.15662 | -0.0597 | 6.1225
16 | 0.9437 | 0.16937 | -0.0655 | 5.5718
16.5 | 0.9448 | 0.17954 | -0.0698 | 5.2623
17 | 0.9346 | 0.1927 | -0.077 | 4.85
17.5 | 0.9315 | 0.20497 | -0.0838 | 4.5446
18.5 | 0.9234 | 0.2331 | -0.1016 | 3.9614
19 | 0.9338 | 0.23969 | -0.106 | 3.8959
19.5 | 0.9654 | 0.25055 | -0.108 | 3.8531
20 | 0.9745 | 0.2547 | -0.1124 | 3.8261

## 7. Re 50k Mach 0.50 (1)
BIGFOIL.COM POLAR EXPORT
NACA64-618 a=0.6
NACA64-618 a=0.6 |  |  |  | Cl Max: | 1.566 | at alpha= | 8.5 | deg
JavaFoil+Calcfoil stall+Eppler ext transition |  |  |  | L/D Max: | 32.636 | at alpha= | 5 | deg
Re: | 50000 |  |  | Cd Min: | 0.02324 | at alpha= | -3 | deg
Mach: | 0.5 |  |  | Cl=0 at alpha= | -4.2017 | deg
|  |  |  | @ Cl=0.1, Cd= | 0.023681
|  |  |  | @ Cl=0.4, Cd= | 0.027924
|  |  |  | @ Cl=0.6, Cd= | 0.026248
alpha (deg) | Cl | Cd | Cm | Cl/Cd
-20 | -0.902 | 0.43822 | -0.04 | -2.059
-19.5 | -0.874 | 0.42253 | -0.041 | -2.069
-19 | -0.846 | 0.42154 | -0.04 | -2.008
-18.5 | -0.818 | 0.42419 | -0.04 | -1.929
-18 | -0.79 | 0.39667 | -0.041 | -1.992
-17.5 | -0.76 | 0.41088 | -0.039 | -1.849
-17 | -0.731 | 0.38807 | -0.039 | -1.885
-16.5 | -0.703 | 0.37998 | -0.039 | -1.851
-16 | -0.675 | 0.35631 | -0.039 | -1.895
-15.5 | -0.647 | 0.34931 | -0.039 | -1.852
-15 | -0.617 | 0.35121 | -0.037 | -1.756
-14.5 | -0.588 | 0.3425 | -0.037 | -1.718
-14 | -0.56 | 0.33759 | -0.037 | -1.659
-13.5 | -0.532 | 0.33705 | -0.037 | -1.577
-13 | -0.503 | 0.31652 | -0.038 | -1.59
-12.5 | -0.475 | 0.31341 | -0.038 | -1.515
-12 | -0.445 | 0.2657 | -0.035 | -1.676
-11.5 | -0.417 | 0.26736 | -0.035 | -1.559
-11 | -0.388 | 0.24329 | -0.035 | -1.597
-10.5 | -0.359 | 0.16759 | -0.021 | -2.14
-10 | -0.33 | 0.15468 | -0.021 | -2.135
-9.5 | -0.302 | 0.1475 | -0.021 | -2.046
-9 | -0.438 | 0.08382 | -0.018 | -5.227
-8.5 | -0.423 | 0.07254 | -0.021 | -5.833
-8 | -0.391 | 0.06494 | -0.023 | -6.021
-7.5 | -0.353 | 0.06447 | -0.044 | -5.472
-7 | -0.304 | 0.06588 | -0.039 | -4.617
-6.5 | -0.253 | 0.06101 | -0.04 | -4.155
-6 | -0.201 | 0.05701 | -0.041 | -3.52
-5.5 | -0.146 | 0.05327 | -0.042 | -2.745
-5 | -0.091 | 0.05014 | -0.043 | -1.809
-4.5 | -0.034 | 0.04791 | -0.045 | -0.715
-4 | 0.023 | 0.04575 | -0.047 | 0.501
-3.5 | 0.097 | 0.0237 | -0.09 | 4.093
-3 | 0.168 | 0.02324 | -0.091 | 7.244
-2.5 | 0.22 | 0.02837 | -0.082 | 7.738
-2 | 0.286 | 0.02808 | -0.083 | 10.189
-1.5 | 0.352 | 0.02796 | -0.084 | 12.579
-1 | 0.418 | 0.02791 | -0.085 | 14.972
-0.5 | 0.484 | 0.02793 | -0.086 | 17.349
0 | 0.565 | 0.02594 | -0.087 | 21.776
0.5 | 0.631 | 0.02652 | -0.088 | 23.799
1 | 0.697 | 0.02721 | -0.089 | 25.612
1.5 | 0.763 | 0.02843 | -0.096 | 26.822
2 | 0.828 | 0.02923 | -0.1 | 28.328
2.5 | 0.893 | 0.03011 | -0.1 | 29.66
3 | 0.958 | 0.03116 | -0.101 | 30.731
3.5 | 1.022 | 0.03248 | -0.101 | 31.453
4 | 1.086 | 0.03369 | -0.102 | 32.218
4.5 | 1.148 | 0.03527 | -0.102 | 32.537
5 | 1.208 | 0.03702 | -0.102 | 32.636
5.5 | 1.251 | 0.03892 | -0.102 | 32.151
6 | 1.305 | 0.04094 | -0.103 | 31.884
6.5 | 1.356 | 0.04312 | -0.103 | 31.455
7 | 1.403 | 0.04565 | -0.103 | 30.739
7.5 | 1.446 | 0.04843 | -0.103 | 29.862
8 | 1.535 | 0.05393 | -0.109 | 28.468
8.5 | 1.566 | 0.05746 | -0.11 | 27.257
9 | 1.365 | 0.07735 | -0.053 | 17.651
9.5 | 1.358 | 0.08613 | -0.049 | 15.77
10 | 1.318 | 0.09746 | -0.047 | 13.526
10.5 | 1.183 | 0.11713 | -0.043 | 10.101
11 | 0.847 | 0.20192 | -0.036 | 4.194
11.5 | 0.875 | 0.2433 | -0.045 | 3.595
12 | 0.901 | 0.25073 | -0.046 | 3.595
12.5 | 0.929 | 0.27407 | -0.052 | 3.391
13 | 0.956 | 0.29466 | -0.053 | 3.245
13.5 | 0.984 | 0.32291 | -0.058 | 3.049

## 8. Re 50k Mach 0.50 (2)
BIGFOIL.COM POLAR EXPORT
NACA64-618 a=0.6
NACA64-618 a=0.6 |  |  |  | Cl Max: | 1.0536 | at alpha= | 20 | deg
XFOIL ncrit=9 |  |  |  | L/D Max: | 5.1048 | at alpha= | 13 | deg
Re: | 50000 |  |  | Cd Min: | 0.28448 | at alpha= | 20 | deg
Mach: | 0.5 |  |  | Cl=0 at alpha= | 2.8894 | deg
|  |  |  | @ Cl=0.1, Cd= | 0.075861
|  |  |  | @ Cl=0.4, Cd= | 0.1041
|  |  |  | @ Cl=0.6, Cd= | 0.13556
alpha (deg) | Cl | Cd | Cm | Cl/Cd
-9.5 | -0.2753 | 0.14825 | -0.0445 | -1.857
-9 | -0.2527 | 0.14196 | -0.0452 | -1.7801
-8.5 | -0.2475 | 0.13738 | -0.0466 | -1.8016
-8 | -0.2548 | 0.13387 | -0.0439 | -1.9033
-7.5 | -0.3467 | 0.12041 | -0.0534 | -2.8793
-7 | -0.3864 | 0.11407 | -0.0523 | -3.3874
-6.5 | -0.4748 | 0.107 | -0.0482 | -4.4374
-6 | -0.5815 | 0.10669 | -0.023 | -5.4504
-5.5 | -0.6167 | 0.09891 | -0.0217 | -6.235
-5 | -0.6673 | 0.08726 | -0.0257 | -7.6473
-4.5 | -0.6996 | 0.07551 | -0.0305 | -9.265
-4 | -0.6924 | 0.06691 | -0.0334 | -10.3482
-3.5 | -0.6635 | 0.06003 | -0.0358 | -11.0528
-3 | -0.6211 | 0.05519 | -0.0374 | -11.2539
-2.5 | -0.5729 | 0.05204 | -0.0376 | -11.0088
-2 | -0.5228 | 0.05019 | -0.0367 | -10.4164
-1.5 | -0.4731 | 0.04911 | -0.0354 | -9.6335
-1 | -0.412 | 0.0489 | -0.0359 | -8.4254
-0.5 | -0.3824 | 0.05345 | -0.022 | -7.1543
0 | -0.3653 | 0.0553 | -0.0081 | -6.6058
0.5 | -0.3477 | 0.05644 | 0.0047 | -6.1605
1 | -0.2324 | 0.06112 | -0.0058 | -3.8024
1.5 | -0.1211 | 0.06524 | -0.0217 | -1.8562
2 | -0.0758 | 0.06659 | -0.0259 | -1.1383
2.5 | -0.0433 | 0.06771 | -0.0274 | -0.63949
3 | 0.0123 | 0.07054 | -0.033 | 0.17437
3.5 | 0.07 | 0.0739 | -0.0386 | 0.94723
4 | 0.1246 | 0.07747 | -0.0433 | 1.6084
4.5 | 0.1755 | 0.08126 | -0.0471 | 2.1597
5 | 0.2226 | 0.08517 | -0.05 | 2.6136
5.5 | 0.2667 | 0.08923 | -0.0524 | 2.9889
6.5 | 0.3497 | 0.09801 | -0.0563 | 3.568
7 | 0.39 | 0.10281 | -0.0582 | 3.7934
7.5 | 0.4307 | 0.10805 | -0.0601 | 3.9861
8.5 | 0.4969 | 0.1181 | -0.0629 | 4.2075
9 | 0.5206 | 0.12217 | -0.0636 | 4.2613
9.5 | 0.5616 | 0.12833 | -0.0659 | 4.3762
10 | 0.5879 | 0.13372 | -0.0673 | 4.3965
10.5 | 0.6349 | 0.14086 | -0.0698 | 4.5073
11 | 0.6476 | 0.14457 | -0.0705 | 4.4795
11.5 | 0.6956 | 0.15127 | -0.0723 | 4.5984
12 | 0.7488 | 0.15 | -0.0692 | 4.992
12.5 | 0.7883 | 0.15448 | -0.0697 | 5.1029
13 | 0.8157 | 0.15979 | -0.0709 | 5.1048
13.5 | 0.8436 | 0.1654 | -0.0721 | 5.1004
14 | 0.8693 | 0.17128 | -0.0736 | 5.0753
14.5 | 0.8929 | 0.17744 | -0.0753 | 5.0321
15 | 0.9204 | 0.18374 | -0.0767 | 5.0093
15.5 | 0.926 | 0.19304 | -0.0817 | 4.7969
16 | 0.9402 | 0.20215 | -0.086 | 4.651
16.5 | 0.9467 | 0.21251 | -0.0923 | 4.4548
17 | 0.9681 | 0.22222 | -0.0964 | 4.3565
18 | 0.9755 | 0.25125 | -0.1155 | 3.8826
18.5 | 0.9947 | 0.25935 | -0.1203 | 3.8354
19 | 1.0137 | 0.26814 | -0.1253 | 3.7805
19.5 | 1.042 | 0.27869 | -0.129 | 3.7389
20 | 1.0536 | 0.28448 | -0.1351 | 3.7036

## 9. Re 100k Mach 0.00 (1)
BIGFOIL.COM POLAR EXPORT
NACA64-618 a=0.6
NACA64-618 a=0.6 |  |  |  | Cl Max: | 1.683 | at alpha= | 12 | deg
JavaFoil+Calcfoil stall+Eppler ext transition |  |  |  | L/D Max: | 49.784 | at alpha= | 6.5 | deg
Re: | 100000 |  |  | Cd Min: | 0.01496 | at alpha= | -2 | deg
Mach: | 0 |  |  | Cl=0 at alpha= | -4.2016 | deg
|  |  |  | @ Cl=0.1, Cd= | 0.016233
|  |  |  | @ Cl=0.4, Cd= | 0.015205
|  |  |  | @ Cl=0.6, Cd= | 0.017437
alpha (deg) | Cl | Cd | Cm | Cl/Cd
-20 | -0.713 | 0.2406 | -0.016 | -2.965
-19.5 | -0.727 | 0.21451 | -0.016 | -3.388
-19 | -0.739 | 0.20311 | -0.017 | -3.639
-18.5 | -0.75 | 0.19379 | -0.017 | -3.869
-18 | -0.759 | 0.17893 | -0.017 | -4.242
-17.5 | -0.766 | 0.16976 | -0.017 | -4.513
-17 | -0.771 | 0.1622 | -0.017 | -4.754
-16.5 | -0.774 | 0.15158 | -0.017 | -5.105
-16 | -0.774 | 0.14234 | -0.017 | -5.437
-15.5 | -0.771 | 0.13941 | -0.016 | -5.531
-15 | -0.765 | 0.12987 | -0.016 | -5.894
-14.5 | -0.757 | 0.12209 | -0.016 | -6.198
-14 | -0.745 | 0.11425 | -0.017 | -6.518
-13.5 | -0.729 | 0.10516 | -0.019 | -6.936
-13 | -0.711 | 0.10144 | -0.018 | -7.006
-12.5 | -0.689 | 0.0943 | -0.018 | -7.305
-12 | -0.67 | 0.09005 | -0.038 | -7.442
-11.5 | -0.642 | 0.08362 | -0.039 | -7.682
-11 | -0.612 | 0.07829 | -0.04 | -7.812
-10.5 | -0.578 | 0.07331 | -0.041 | -7.888
-10 | -0.543 | 0.06801 | -0.043 | -7.981
-9.5 | -0.507 | 0.06168 | -0.047 | -8.217
-9 | -0.514 | 0.03202 | -0.066 | -16.05
-8.5 | -0.47 | 0.02849 | -0.068 | -16.495
-8 | -0.367 | 0.05807 | -0.036 | -6.315
-7.5 | -0.321 | 0.05465 | -0.036 | -5.866
-7 | -0.274 | 0.05188 | -0.036 | -5.272
-6.5 | -0.226 | 0.04902 | -0.037 | -4.606
-6 | -0.178 | 0.04645 | -0.039 | -3.823
-5.5 | -0.129 | 0.04391 | -0.04 | -2.934
-5 | -0.098 | 0.01696 | -0.08 | -5.809
-4.5 | -0.037 | 0.01661 | -0.081 | -2.229
-4 | 0.025 | 0.01653 | -0.081 | 1.495
-3.5 | 0.087 | 0.01626 | -0.082 | 5.331
-3 | 0.149 | 0.01613 | -0.083 | 9.225
-2.5 | 0.208 | 0.01525 | -0.082 | 13.64
-2 | 0.274 | 0.01496 | -0.084 | 18.313
-1.5 | 0.336 | 0.01505 | -0.085 | 22.348
-1 | 0.398 | 0.0152 | -0.085 | 26.219
-0.5 | 0.461 | 0.01537 | -0.086 | 29.96
0 | 0.499 | 0.01689 | -0.087 | 29.555
0.5 | 0.558 | 0.01722 | -0.087 | 32.385
1 | 0.616 | 0.01752 | -0.088 | 35.178
1.5 | 0.675 | 0.01792 | -0.088 | 37.635
2 | 0.733 | 0.01833 | -0.089 | 39.97
2.5 | 0.79 | 0.01885 | -0.089 | 41.924
3 | 0.848 | 0.01937 | -0.09 | 43.777
3.5 | 0.905 | 0.01989 | -0.09 | 45.489
4 | 0.962 | 0.02053 | -0.091 | 46.855
4.5 | 1.018 | 0.02121 | -0.091 | 48.019
5 | 1.074 | 0.02196 | -0.092 | 48.917
5.5 | 1.12 | 0.02278 | -0.092 | 49.192
6 | 1.173 | 0.02361 | -0.093 | 49.658
6.5 | 1.224 | 0.02458 | -0.093 | 49.784
7 | 1.274 | 0.0256 | -0.094 | 49.743
7.5 | 1.323 | 0.02666 | -0.094 | 49.598
8 | 1.369 | 0.02794 | -0.094 | 49.003
8.5 | 1.414 | 0.02924 | -0.095 | 48.379
9 | 1.48 | 0.03656 | -0.097 | 40.489
9.5 | 1.521 | 0.03798 | -0.098 | 40.054
10 | 1.56 | 0.04004 | -0.098 | 38.951
10.5 | 1.595 | 0.04203 | -0.099 | 37.956
11 | 1.628 | 0.04415 | -0.099 | 36.875
11.5 | 1.658 | 0.0465 | -0.1 | 35.648
12 | 1.683 | 0.04878 | -0.1 | 34.508
12.5 | 1.472 | 0.09267 | -0.053 | 15.881
13 | 1.484 | 0.09894 | -0.049 | 15.002
13.5 | 1.495 | 0.10604 | -0.047 | 14.101
14 | 1.504 | 0.113 | -0.047 | 13.307
14.5 | 1.507 | 0.1199 | -0.045 | 12.571
15 | 1.508 | 0.12869 | -0.045 | 11.722
15.5 | 1.506 | 0.13629 | -0.045 | 11.052
16 | 1.501 | 0.14519 | -0.045 | 10.335
16.5 | 1.491 | 0.15466 | -0.043 | 9.639
17 | 1.477 | 0.16434 | -0.043 | 8.988

## 10. Re 100k Mach 0.00 (2)
BIGFOIL.COM POLAR EXPORT
NACA64-618 a=0.6
NACA64-618 a=0.6 |  |  |  | Cl Max: | 1.3786 | at alpha= | 18.5 | deg
XFOIL ncrit=9 |  |  |  | L/D Max: | 20.9183 | at alpha= | 13.5 | deg
Re: | 100000 |  |  | Cd Min: | 0.14636 | at alpha= | 20 | deg
Mach: | 0 |  |  | Cl=0 at alpha= | 0.22797 | deg
|  |  |  | @ Cl=0.1, Cd= | 0.057359
|  |  |  | @ Cl=0.4, Cd= | 0.073449
|  |  |  | @ Cl=0.6, Cd= | 0.077814
alpha (deg) | Cl | Cd | Cm | Cl/Cd
0 | -0.0069 | 0.04769 | -0.0468 | -0.14468
1.5 | 0.0385 | 0.05453 | -0.0419 | 0.70603
2 | 0.1122 | 0.05792 | -0.0461 | 1.9372
2.5 | 0.1233 | 0.05809 | -0.0428 | 2.1226
3 | 0.1776 | 0.06041 | -0.0475 | 2.9399
3.5 | 0.2557 | 0.06382 | -0.0548 | 4.0066
4 | 0.2816 | 0.06572 | -0.0552 | 4.2848
4.5 | 0.3144 | 0.06845 | -0.0558 | 4.5931
5 | 0.3857 | 0.07252 | -0.0598 | 5.3185
6 | 0.4613 | 0.07743 | -0.0601 | 5.9576
6.5 | 0.5273 | 0.07475 | -0.0584 | 7.0542
7 | 0.5647 | 0.07663 | -0.0579 | 7.3692
8.5 | 0.7024 | 0.08125 | -0.0574 | 8.6449
9 | 0.7484 | 0.08243 | -0.0569 | 9.0792
9.5 | 0.7942 | 0.08335 | -0.0563 | 9.5285
10 | 0.8435 | 0.08352 | -0.0554 | 10.0994
11 | 0.9543 | 0.08077 | -0.0526 | 11.815
11.5 | 1.0138 | 0.07801 | -0.0508 | 12.9958
12.5 | 1.1793 | 0.06306 | -0.0452 | 18.7012
13 | 1.2246 | 0.06104 | -0.0428 | 20.0623
13.5 | 1.262 | 0.06033 | -0.0402 | 20.9183
14 | 1.253 | 0.06583 | -0.0378 | 19.0339
14.5 | 1.2361 | 0.07307 | -0.0364 | 16.9167
15 | 1.2334 | 0.07895 | -0.0352 | 15.6225
15.5 | 1.252 | 0.08239 | -0.0337 | 15.196
16 | 1.2778 | 0.08544 | -0.0324 | 14.9555
16.5 | 1.3166 | 0.08729 | -0.031 | 15.0831
17 | 1.3362 | 0.09166 | -0.0307 | 14.5778
17.5 | 1.365 | 0.09561 | -0.0301 | 14.2767
18 | 1.3649 | 0.10263 | -0.0309 | 13.2992
18.5 | 1.3786 | 0.10806 | -0.0315 | 12.7577
19 | 1.3663 | 0.11741 | -0.0337 | 11.637
19.5 | 1.3238 | 0.13049 | -0.0389 | 10.1448
20 | 1.272 | 0.14636 | -0.047 | 8.6909

## 11. Re 100k Mach 0.10 (1)
BIGFOIL.COM POLAR EXPORT
NACA64-618 a=0.6
NACA64-618 a=0.6 |  |  |  | Cl Max: | 1.704 | at alpha= | 12.5 | deg
JavaFoil+Calcfoil stall+Eppler ext transition |  |  |  | L/D Max: | 49.518 | at alpha= | 6.5 | deg
Re: | 100000 |  |  | Cd Min: | 0.01507 | at alpha= | -2 | deg
Mach: | 0.1 |  |  | Cl=0 at alpha= | -4.2016 | deg
|  |  |  | @ Cl=0.1, Cd= | 0.016288
|  |  |  | @ Cl=0.4, Cd= | 0.01529
|  |  |  | @ Cl=0.6, Cd= | 0.01751
alpha (deg) | Cl | Cd | Cm | Cl/Cd
-20 | -0.669 | 0.24119 | -0.017 | -2.773
-19.5 | -0.686 | 0.22357 | -0.017 | -3.066
-19 | -0.701 | 0.21299 | -0.017 | -3.292
-18.5 | -0.715 | 0.1992 | -0.017 | -3.591
-18 | -0.728 | 0.19177 | -0.015 | -3.795
-17.5 | -0.738 | 0.17469 | -0.017 | -4.227
-17 | -0.747 | 0.16561 | -0.017 | -4.508
-16.5 | -0.752 | 0.15498 | -0.017 | -4.855
-16 | -0.756 | 0.14544 | -0.017 | -5.195
-15.5 | -0.756 | 0.1403 | -0.015 | -5.386
-15 | -0.753 | 0.13167 | -0.016 | -5.717
-14.5 | -0.746 | 0.12424 | -0.016 | -6.008
-14 | -0.737 | 0.11627 | -0.017 | -6.335
-13.5 | -0.723 | 0.10683 | -0.019 | -6.771
-13 | -0.706 | 0.10158 | -0.017 | -6.954
-12.5 | -0.686 | 0.09478 | -0.018 | -7.237
-12 | -0.662 | 0.08826 | -0.02 | -7.502
-11.5 | -0.641 | 0.0845 | -0.039 | -7.591
-11 | -0.611 | 0.07905 | -0.04 | -7.735
-10.5 | -0.579 | 0.07362 | -0.041 | -7.863
-10 | -0.543 | 0.06883 | -0.043 | -7.896
-9.5 | -0.507 | 0.06264 | -0.046 | -8.098
-9 | -0.512 | 0.03374 | -0.065 | -15.172
-8.5 | -0.47 | 0.02916 | -0.068 | -16.128
-8 | -0.368 | 0.05799 | -0.036 | -6.347
-7.5 | -0.322 | 0.05494 | -0.036 | -5.859
-7 | -0.275 | 0.05189 | -0.036 | -5.293
-6.5 | -0.227 | 0.04924 | -0.038 | -4.606
-6 | -0.178 | 0.04654 | -0.039 | -3.832
-5.5 | -0.129 | 0.04401 | -0.04 | -2.94
-5 | -0.099 | 0.01698 | -0.08 | -5.827
-4.5 | -0.037 | 0.01676 | -0.081 | -2.22
-4 | 0.025 | 0.01657 | -0.082 | 1.499
-3.5 | 0.087 | 0.0163 | -0.082 | 5.345
-3 | 0.15 | 0.01624 | -0.083 | 9.208
-2.5 | 0.208 | 0.01539 | -0.082 | 13.531
-2 | 0.275 | 0.01507 | -0.084 | 18.271
-1.5 | 0.338 | 0.01514 | -0.085 | 22.32
-1 | 0.4 | 0.01529 | -0.086 | 26.197
-0.5 | 0.463 | 0.01549 | -0.086 | 29.886
0 | 0.501 | 0.01695 | -0.087 | 29.577
0.5 | 0.56 | 0.0173 | -0.088 | 32.401
1 | 0.619 | 0.01761 | -0.088 | 35.166
1.5 | 0.678 | 0.018 | -0.089 | 37.649
2 | 0.736 | 0.01847 | -0.089 | 39.844
2.5 | 0.794 | 0.01893 | -0.09 | 41.945
3 | 0.852 | 0.01948 | -0.09 | 43.728
3.5 | 0.909 | 0.02006 | -0.091 | 45.317
4 | 0.966 | 0.02071 | -0.091 | 46.65
4.5 | 1.023 | 0.02137 | -0.092 | 47.85
5 | 1.079 | 0.02213 | -0.092 | 48.778
5.5 | 1.126 | 0.02293 | -0.093 | 49.094
6 | 1.178 | 0.02382 | -0.093 | 49.468
6.5 | 1.229 | 0.02482 | -0.094 | 49.518
7 | 1.279 | 0.02587 | -0.094 | 49.432
7.5 | 1.328 | 0.02691 | -0.094 | 49.336
8 | 1.375 | 0.0282 | -0.095 | 48.758
8.5 | 1.42 | 0.0296 | -0.095 | 47.965
9 | 1.486 | 0.03691 | -0.098 | 40.251
9.5 | 1.526 | 0.03848 | -0.098 | 39.668
10 | 1.564 | 0.04046 | -0.099 | 38.667
10.5 | 1.6 | 0.04268 | -0.099 | 37.479
11 | 1.631 | 0.04489 | -0.1 | 36.345
11.5 | 1.66 | 0.04711 | -0.1 | 35.237
12 | 1.685 | 0.04959 | -0.1 | 33.972
12.5 | 1.704 | 0.052 | -0.101 | 32.777
13 | 1.483 | 0.09966 | -0.049 | 14.882
13.5 | 1.493 | 0.10658 | -0.048 | 14.005
14 | 1.498 | 0.11357 | -0.046 | 13.192
14.5 | 1.501 | 0.12174 | -0.046 | 12.327
15 | 1.499 | 0.13026 | -0.045 | 11.507
15.5 | 1.493 | 0.13731 | -0.044 | 10.874
16 | 1.484 | 0.14779 | -0.043 | 10.041
16.5 | 1.472 | 0.15673 | -0.044 | 9.389
17 | 1.454 | 0.16707 | -0.043 | 8.7
17.5 | 1.43 | 0.17603 | -0.042 | 8.125

## 12. Re 100k Mach 0.10 (2)
BIGFOIL.COM POLAR EXPORT
NACA64-618 a=0.6
NACA64-618 a=0.6 |  |  |  | Cl Max: | 1.3567 | at alpha= | 17.5 | deg
XFOIL ncrit=9 |  |  |  | L/D Max: | 20.4155 | at alpha= | 13.5 | deg
Re: | 100000 |  |  | Cd Min: | 0.23862 | at alpha= | 20 | deg
Mach: | 0.1 |  |  | Cl=0 at alpha= | 0.33605 | deg
|  |  |  | @ Cl=0.1, Cd= | 0.057769
|  |  |  | @ Cl=0.4, Cd= | 0.074038
|  |  |  | @ Cl=0.6, Cd= | 0.07794
alpha (deg) | Cl | Cd | Cm | Cl/Cd
-13 | -0.1865 | 0.12708 | -0.0909 | -1.4676
-12.5 | -0.1374 | 0.11785 | -0.0962 | -1.1659
-12 | -0.1519 | 0.11164 | -0.1052 | -1.3606
-11.5 | -0.0904 | 0.10481 | -0.1068 | -0.86251
-11 | -0.0794 | 0.09875 | -0.1108 | -0.80405
-10.5 | -0.0873 | 0.09356 | -0.1138 | -0.93309
-10 | -0.2738 | 0.06302 | -0.1348 | -4.3447
-9.5 | -0.4268 | 0.05994 | -0.12 | -7.1205
-9 | -0.4149 | 0.05417 | -0.118 | -7.6592
-8.5 | -0.43 | 0.05115 | -0.1106 | -8.4066
-8 | -0.4374 | 0.04825 | -0.1034 | -9.0653
-7.5 | -0.3884 | 0.04353 | -0.1045 | -8.9226
-7 | -0.393 | 0.04238 | -0.0962 | -9.2732
-6.5 | -0.3727 | 0.04112 | -0.0915 | -9.0637
-6 | -0.314 | 0.0386 | -0.0926 | -8.1347
-5.5 | -0.2994 | 0.03827 | -0.0871 | -7.8234
-5 | -0.2302 | 0.03663 | -0.0892 | -6.2845
-4.5 | -0.2286 | 0.03705 | -0.0822 | -6.17
-4 | -0.1693 | 0.03561 | -0.083 | -4.7543
-3.5 | -0.1742 | 0.03519 | -0.076 | -4.9503
-3 | -0.1237 | 0.03711 | -0.0734 | -3.3333
-2.5 | -0.1182 | 0.03914 | -0.067 | -3.0199
-2 | -0.0822 | 0.04062 | -0.0633 | -2.0236
-1.5 | -0.0506 | 0.0422 | -0.0595 | -1.1991
-1 | -0.0488 | 0.04411 | -0.0532 | -1.1063
-0.5 | -0.0356 | 0.04597 | -0.0482 | -0.77442
0 | -0.011 | 0.04798 | -0.0466 | -0.22926
1.5 | 0.0381 | 0.05476 | -0.0421 | 0.69576
2 | 0.1103 | 0.05827 | -0.0461 | 1.8929
2.5 | 0.1242 | 0.05839 | -0.043 | 2.1271
3 | 0.1737 | 0.06063 | -0.0468 | 2.8649
4 | 0.2833 | 0.06602 | -0.0553 | 4.2911
4.5 | 0.3142 | 0.06864 | -0.0558 | 4.5775
5 | 0.3555 | 0.07181 | -0.057 | 4.9506
5.5 | 0.4298 | 0.07553 | -0.0606 | 5.6905
6.5 | 0.4872 | 0.08057 | -0.0595 | 6.0469
7 | 0.5656 | 0.07685 | -0.0579 | 7.3598
7.5 | 0.6139 | 0.07838 | -0.0579 | 7.8324
8 | 0.6612 | 0.07991 | -0.0578 | 8.2743
8.5 | 0.7082 | 0.08128 | -0.0575 | 8.7131
9 | 0.7547 | 0.08242 | -0.057 | 9.1568
9.5 | 0.8012 | 0.08327 | -0.0563 | 9.6217
10 | 0.8514 | 0.08333 | -0.0554 | 10.2172
10.5 | 0.8893 | 0.08403 | -0.054 | 10.5831
12 | 1.0839 | 0.0735 | -0.048 | 14.7469
12.5 | 1.1452 | 0.06826 | -0.0449 | 16.777
13 | 1.2306 | 0.06094 | -0.0421 | 20.1936
13.5 | 1.2578 | 0.06161 | -0.0394 | 20.4155
14 | 1.2453 | 0.06775 | -0.0373 | 18.3808
14.5 | 1.2305 | 0.0748 | -0.036 | 16.4505
15 | 1.2302 | 0.08057 | -0.0348 | 15.2687
15.5 | 1.2504 | 0.08394 | -0.0333 | 14.8964
16 | 1.2773 | 0.08693 | -0.0321 | 14.6934
16.5 | 1.3147 | 0.08906 | -0.0307 | 14.762
17 | 1.3356 | 0.09338 | -0.0303 | 14.3028
17.5 | 1.3567 | 0.09834 | -0.03 | 13.796
18 | 1.3498 | 0.10631 | -0.0313 | 12.6968
18.5 | 1.3487 | 0.11355 | -0.0329 | 11.8776
19 | 1.3492 | 0.1216 | -0.0348 | 11.0954
19.5 | 1.3049 | 0.13531 | -0.0408 | 9.6438
20 | 1.0008 | 0.23862 | -0.098 | 4.1941

## 13. Re 100k Mach 0.25 (1)
BIGFOIL.COM POLAR EXPORT
NACA64-618 a=0.6
NACA64-618 a=0.6 |  |  |  | Cl Max: | 1.666 | at alpha= | 11.5 | deg
JavaFoil+Calcfoil stall+Eppler ext transition |  |  |  | L/D Max: | 48.538 | at alpha= | 6 | deg
Re: | 100000 |  |  | Cd Min: | 0.01551 | at alpha= | -1.5 | deg
Mach: | 0.25 |  |  | Cl=0 at alpha= | -4.1984 | deg
|  |  |  | @ Cl=0.1, Cd= | 0.01662
|  |  |  | @ Cl=0.4, Cd= | 0.015551
|  |  |  | @ Cl=0.6, Cd= | 0.017916
alpha (deg) | Cl | Cd | Cm | Cl/Cd
-18.5 | -0.394 | 0.25168 | -0.031 | -1.566
-18 | -0.443 | 0.22775 | -0.031 | -1.945
-17.5 | -0.485 | 0.23454 | -0.019 | -2.069
-17 | -0.526 | 0.21106 | -0.019 | -2.491
-16.5 | -0.562 | 0.19404 | -0.018 | -2.895
-16 | -0.593 | 0.17884 | -0.018 | -3.317
-15.5 | -0.62 | 0.1621 | -0.018 | -3.822
-15 | -0.641 | 0.1537 | -0.016 | -4.168
-14.5 | -0.656 | 0.14271 | -0.016 | -4.596
-14 | -0.665 | 0.1256 | -0.018 | -5.298
-13.5 | -0.669 | 0.11534 | -0.017 | -5.8
-13 | -0.666 | 0.10989 | -0.016 | -6.065
-12.5 | -0.658 | 0.09959 | -0.019 | -6.61
-12 | -0.644 | 0.09253 | -0.019 | -6.963
-11.5 | -0.625 | 0.08813 | -0.018 | -7.092
-11 | -0.601 | 0.08069 | -0.02 | -7.446
-10.5 | -0.578 | 0.07775 | -0.04 | -7.433
-10 | -0.539 | 0.07154 | -0.021 | -7.536
-9.5 | -0.51 | 0.0672 | -0.043 | -7.584
-9 | -0.472 | 0.0612 | -0.046 | -7.706
-8.5 | -0.472 | 0.03267 | -0.068 | -14.46
-8 | -0.376 | 0.05914 | -0.036 | -6.351
-7.5 | -0.329 | 0.05599 | -0.036 | -5.874
-7 | -0.281 | 0.0527 | -0.037 | -5.334
-6.5 | -0.232 | 0.04985 | -0.038 | -4.66
-6 | -0.183 | 0.0471 | -0.04 | -3.881
-5.5 | -0.133 | 0.04455 | -0.041 | -2.979
-5 | -0.1 | 0.01695 | -0.081 | -5.916
-4.5 | -0.038 | 0.0172 | -0.083 | -2.221
-4 | 0.025 | 0.01689 | -0.084 | 1.51
-3.5 | 0.089 | 0.01664 | -0.085 | 5.379
-3 | 0.154 | 0.01652 | -0.085 | 9.303
-2.5 | 0.21 | 0.01627 | -0.082 | 12.896
-2 | 0.279 | 0.01569 | -0.085 | 17.766
-1.5 | 0.347 | 0.01551 | -0.087 | 22.385
-1 | 0.412 | 0.01556 | -0.088 | 26.446
-0.5 | 0.476 | 0.0158 | -0.089 | 30.109
0 | 0.515 | 0.01743 | -0.089 | 29.517
0.5 | 0.575 | 0.01777 | -0.09 | 32.365
1 | 0.635 | 0.01812 | -0.09 | 35.064
1.5 | 0.695 | 0.01852 | -0.091 | 37.55
2 | 0.755 | 0.019 | -0.092 | 39.747
2.5 | 0.815 | 0.01951 | -0.092 | 41.754
3 | 0.874 | 0.02011 | -0.093 | 43.444
3.5 | 0.933 | 0.02074 | -0.093 | 44.967
4 | 0.991 | 0.02145 | -0.094 | 46.202
4.5 | 1.049 | 0.02217 | -0.094 | 47.311
5 | 1.107 | 0.02299 | -0.095 | 48.155
5.5 | 1.153 | 0.02387 | -0.095 | 48.311
6 | 1.207 | 0.02486 | -0.095 | 48.538
6.5 | 1.258 | 0.02594 | -0.096 | 48.518
7 | 1.309 | 0.02703 | -0.096 | 48.429
7.5 | 1.358 | 0.02832 | -0.097 | 47.947
8 | 1.405 | 0.02968 | -0.097 | 47.335
8.5 | 1.472 | 0.03738 | -0.1 | 39.385
9 | 1.514 | 0.0393 | -0.1 | 38.53
9.5 | 1.552 | 0.04136 | -0.101 | 37.535
10 | 1.588 | 0.04343 | -0.101 | 36.556
10.5 | 1.618 | 0.04572 | -0.102 | 35.397
11 | 1.644 | 0.04827 | -0.102 | 34.066
11.5 | 1.666 | 0.05105 | -0.102 | 32.628
12 | 1.45 | 0.09179 | -0.05 | 15.799
12.5 | 1.461 | 0.09786 | -0.049 | 14.931
13 | 1.463 | 0.10577 | -0.048 | 13.835
13.5 | 1.459 | 0.11337 | -0.046 | 12.866
14 | 1.448 | 0.1226 | -0.045 | 11.813
14.5 | 1.432 | 0.13146 | -0.044 | 10.89
15 | 1.408 | 0.14125 | -0.043 | 9.97
15.5 | 1.378 | 0.15225 | -0.042 | 9.054
16 | 1.342 | 0.16472 | -0.04 | 8.149
16.5 | 1.3 | 0.17902 | -0.041 | 7.264

## 14. Re 100k Mach 0.25 (2)
BIGFOIL.COM POLAR EXPORT
NACA64-618 a=0.6
NACA64-618 a=0.6 |  |  |  | Cl Max: | 1.2984 | at alpha= | 17.5 | deg
XFOIL ncrit=9 |  |  |  | L/D Max: | 18.2756 | at alpha= | 13 | deg
Re: | 100000 |  |  | Cd Min: | 0.21452 | at alpha= | 19.5 | deg
Mach: | 0.25 |  |  | Cl=0 at alpha= | -0.084813 | deg
|  |  |  | @ Cl=0.1, Cd= | 0.059116
|  |  |  | @ Cl=0.4, Cd= | 0.076044
|  |  |  | @ Cl=0.6, Cd= | 0.079669
alpha (deg) | Cl | Cd | Cm | Cl/Cd
-12.5 | -0.1071 | 0.1195 | -0.1013 | -0.89623
-12 | -0.1095 | 0.11302 | -0.1095 | -0.96886
-11.5 | -0.0681 | 0.10715 | -0.1108 | -0.63556
-11 | -0.058 | 0.10159 | -0.1134 | -0.57092
-10.5 | -0.0631 | 0.09629 | -0.1168 | -0.65531
-10 | -0.1853 | 0.06913 | -0.137 | -2.6805
-9.5 | -0.2526 | 0.06087 | -0.1381 | -4.1498
-9 | -0.3765 | 0.05858 | -0.1254 | -6.4271
-8.5 | -0.3869 | 0.05432 | -0.1202 | -7.1226
-8 | -0.4078 | 0.0517 | -0.1119 | -7.8878
-7.5 | -0.4233 | 0.04922 | -0.1035 | -8.6002
-7 | -0.375 | 0.04466 | -0.1043 | -8.3968
-6.5 | -0.3812 | 0.04359 | -0.0957 | -8.7451
-6 | -0.3614 | 0.04213 | -0.091 | -8.5782
-5.5 | -0.3057 | 0.03989 | -0.0911 | -7.6636
-5 | -0.2889 | 0.03973 | -0.0858 | -7.2716
-4.5 | -0.2337 | 0.03847 | -0.0856 | -6.0749
-4 | -0.2176 | 0.0386 | -0.0806 | -5.6373
-3.5 | -0.1706 | 0.03737 | -0.0798 | -4.5652
-3 | -0.1612 | 0.03784 | -0.0739 | -4.26
-2.5 | -0.1274 | 0.0398 | -0.0695 | -3.201
-2 | -0.0856 | 0.04152 | -0.0661 | -2.0617
-1.5 | -0.085 | 0.04354 | -0.0593 | -1.9522
-1 | -0.0642 | 0.04528 | -0.0545 | -1.4178
-0.5 | -0.0421 | 0.04699 | -0.0496 | -0.89594
0 | 0.0086 | 0.04834 | -0.0492 | 0.17791
0.5 | 0.0467 | 0.0505 | -0.0493 | 0.92475
2 | 0.066 | 0.05762 | -0.0419 | 1.1454
2.5 | 0.1367 | 0.06073 | -0.0454 | 2.2509
3 | 0.1553 | 0.06148 | -0.0434 | 2.526
3.5 | 0.2118 | 0.06415 | -0.0492 | 3.3016
4 | 0.3034 | 0.06865 | -0.0572 | 4.4195
4.5 | 0.3262 | 0.0703 | -0.0569 | 4.6401
5 | 0.3563 | 0.07285 | -0.057 | 4.8909
5.5 | 0.3938 | 0.07568 | -0.0575 | 5.2035
6 | 0.4411 | 0.07846 | -0.0584 | 5.622
6.5 | 0.5629 | 0.07509 | -0.0598 | 7.4963
7 | 0.5711 | 0.07808 | -0.0578 | 7.3143
8 | 0.6502 | 0.08243 | -0.0571 | 7.8879
8.5 | 0.6942 | 0.08428 | -0.0568 | 8.2368
9 | 0.7404 | 0.0858 | -0.0564 | 8.6294
9.5 | 0.7884 | 0.08684 | -0.0557 | 9.0788
10 | 0.8412 | 0.08697 | -0.0547 | 9.6723
10.5 | 0.8643 | 0.08944 | -0.0534 | 9.6635
12 | 1.0523 | 0.08095 | -0.0466 | 12.9994
12.5 | 1.1409 | 0.07234 | -0.0426 | 15.7714
13 | 1.2177 | 0.06663 | -0.0391 | 18.2756
13.5 | 1.228 | 0.06993 | -0.0366 | 17.5604
14 | 1.2146 | 0.07696 | -0.0353 | 15.7822
14.5 | 1.2106 | 0.08333 | -0.0343 | 14.5278
15 | 1.2245 | 0.08779 | -0.033 | 13.9481
15.5 | 1.2518 | 0.09087 | -0.0314 | 13.7757
16 | 1.2747 | 0.09504 | -0.0305 | 13.4122
16.5 | 1.2946 | 0.10005 | -0.03 | 12.9395
17 | 1.2976 | 0.10711 | -0.031 | 12.1146
17.5 | 1.2984 | 0.1149 | -0.0325 | 11.3003
18 | 1.2599 | 0.12825 | -0.038 | 9.8238
18.5 | 1.2072 | 0.14522 | -0.0471 | 8.3129
19 | 1.1439 | 0.16689 | -0.0605 | 6.8542
19.5 | 1.0288 | 0.21452 | -0.0892 | 4.7958

## 15. Re 100k Mach 0.50 (1)
BIGFOIL.COM POLAR EXPORT
NACA64-618 a=0.6
NACA64-618 a=0.6 |  |  |  | Cl Max: | 1.585 | at alpha= | 9 | deg
JavaFoil+Calcfoil stall+Eppler ext transition |  |  |  | L/D Max: | 44.727 | at alpha= | 5 | deg
Re: | 100000 |  |  | Cd Min: | 0.01747 | at alpha= | -0.5 | deg
Mach: | 0.5 |  |  | Cl=0 at alpha= | -4.2258 | deg
|  |  |  | @ Cl=0.1, Cd= | 0.018666
|  |  |  | @ Cl=0.4, Cd= | 0.01943
|  |  |  | @ Cl=0.6, Cd= | 0.019721
alpha (deg) | Cl | Cd | Cm | Cl/Cd
-20 | -0.902 | 0.35674 | -0.04 | -2.529
-19.5 | -0.874 | 0.33794 | -0.041 | -2.587
-19 | -0.846 | 0.3381 | -0.041 | -2.503
-18.5 | -0.818 | 0.32629 | -0.041 | -2.508
-18 | -0.79 | 0.32254 | -0.042 | -2.45
-17.5 | -0.76 | 0.30925 | -0.04 | -2.457
-17 | -0.731 | 0.30889 | -0.04 | -2.368
-16.5 | -0.703 | 0.2919 | -0.04 | -2.409
-16 | -0.675 | 0.2737 | -0.041 | -2.466
-15.5 | -0.647 | 0.26915 | -0.04 | -2.403
-15 | -0.617 | 0.26347 | -0.038 | -2.341
-14.5 | -0.588 | 0.26012 | -0.038 | -2.262
-14 | -0.56 | 0.25563 | -0.038 | -2.191
-13.5 | -0.532 | 0.25409 | -0.038 | -2.092
-13 | -0.503 | 0.23874 | -0.038 | -2.108
-12.5 | -0.475 | 0.23551 | -0.039 | -2.016
-12 | -0.445 | 0.21447 | -0.036 | -2.077
-11.5 | -0.417 | 0.20182 | -0.036 | -2.066
-11 | -0.388 | 0.19398 | -0.036 | -2.003
-10.5 | -0.359 | 0.13479 | -0.021 | -2.661
-10 | -0.33 | 0.12895 | -0.022 | -2.561
-9.5 | -0.302 | 0.1181 | -0.022 | -2.556
-9 | -0.438 | 0.07387 | -0.019 | -5.932
-8.5 | -0.423 | 0.06527 | -0.022 | -6.482
-8 | -0.394 | 0.06398 | -0.044 | -6.162
-7.5 | -0.354 | 0.05905 | -0.047 | -5.99
-7 | -0.304 | 0.05812 | -0.04 | -5.234
-6.5 | -0.254 | 0.05407 | -0.041 | -4.689
-6 | -0.201 | 0.05081 | -0.042 | -3.95
-5.5 | -0.146 | 0.04758 | -0.043 | -3.075
-5 | -0.091 | 0.04484 | -0.045 | -2.024
-4.5 | -0.034 | 0.04269 | -0.047 | -0.803
-4 | 0.028 | 0.01913 | -0.091 | 1.451
-3.5 | 0.098 | 0.01868 | -0.093 | 5.266
-3 | 0.171 | 0.01815 | -0.095 | 9.447
-2.5 | 0.222 | 0.02128 | -0.085 | 10.454
-2 | 0.29 | 0.02094 | -0.086 | 13.862
-1.5 | 0.357 | 0.02069 | -0.088 | 17.277
-1 | 0.443 | 0.01817 | -0.094 | 24.354
-0.5 | 0.526 | 0.01747 | -0.097 | 30.137
0 | 0.572 | 0.01952 | -0.099 | 29.299
0.5 | 0.639 | 0.02 | -0.1 | 31.955
1 | 0.706 | 0.02045 | -0.1 | 34.5
1.5 | 0.772 | 0.02105 | -0.101 | 36.686
2 | 0.838 | 0.02169 | -0.101 | 38.643
2.5 | 0.904 | 0.02242 | -0.102 | 40.321
3 | 0.97 | 0.02325 | -0.103 | 41.708
3.5 | 1.034 | 0.02418 | -0.103 | 42.784
4 | 1.099 | 0.02513 | -0.104 | 43.741
4.5 | 1.163 | 0.02627 | -0.104 | 44.279
5 | 1.227 | 0.02743 | -0.104 | 44.727
5.5 | 1.272 | 0.02883 | -0.105 | 44.129
6 | 1.329 | 0.03026 | -0.105 | 43.906
6.5 | 1.381 | 0.03177 | -0.106 | 43.478
7 | 1.43 | 0.03368 | -0.106 | 42.469
7.5 | 1.473 | 0.0357 | -0.106 | 41.264
8 | 1.54 | 0.04654 | -0.11 | 33.095
8.5 | 1.571 | 0.04997 | -0.11 | 31.441
9 | 1.585 | 0.0535 | -0.111 | 29.62
9.5 | 1.36 | 0.07674 | -0.052 | 17.716
10 | 1.319 | 0.08542 | -0.048 | 15.436
10.5 | 1.183 | 0.09975 | -0.044 | 11.865
11 | 0.847 | 0.16265 | -0.037 | 5.207
11.5 | 0.875 | 0.18296 | -0.045 | 4.78
12 | 0.901 | 0.19765 | -0.046 | 4.561
12.5 | 0.93 | 0.22016 | -0.053 | 4.222
13 | 0.956 | 0.22398 | -0.053 | 4.269
13.5 | 0.985 | 0.25901 | -0.058 | 3.801
14 | 1.011 | 0.2547 | -0.059 | 3.97

## 16. Re 100k Mach 0.50 (2)
BIGFOIL.COM POLAR EXPORT
NACA64-618 a=0.6
NACA64-618 a=0.6 |  |  |  | Cl Max: | 1.1473 | at alpha= | 14 | deg
XFOIL ncrit=9 |  |  |  | L/D Max: | 11.4413 | at alpha= | 13 | deg
Re: | 100000 |  |  | Cd Min: | 0.24872 | at alpha= | 19 | deg
Mach: | 0.5 |  |  | Cl=0 at alpha= | 1.2965 | deg
|  |  |  | @ Cl=0.1, Cd= | 0.066116
|  |  |  | @ Cl=0.4, Cd= | 0.075473
|  |  |  | @ Cl=0.6, Cd= | 0.088182
alpha (deg) | Cl | Cd | Cm | Cl/Cd
-20 | -0.4123 | 0.23346 | -0.0258 | -1.766
-19.5 | -0.401 | 0.23164 | -0.0353 | -1.7311
-19 | -0.3578 | 0.21771 | -0.0391 | -1.6435
-18.5 | -0.3369 | 0.21231 | -0.047 | -1.5868
-18 | -0.3091 | 0.20344 | -0.0528 | -1.5194
-17.5 | -0.2866 | 0.19731 | -0.0567 | -1.4525
-17 | -0.3156 | 0.2012 | -0.0556 | -1.5686
-16.5 | -0.2641 | 0.18828 | -0.0623 | -1.4027
-16 | -0.2385 | 0.1813 | -0.0752 | -1.3155
-15.5 | -0.1884 | 0.17099 | -0.0841 | -1.1018
-15 | -0.1522 | 0.1618 | -0.0927 | -0.94067
-14.5 | -0.1307 | 0.15616 | -0.1024 | -0.83696
-14 | -0.0902 | 0.1464 | -0.1078 | -0.61612
-13.5 | -0.0848 | 0.14275 | -0.1137 | -0.59405
-13 | -0.0417 | 0.1333 | -0.1177 | -0.31283
-12.5 | -0.0396 | 0.12965 | -0.1212 | -0.30544
-12 | -0.0137 | 0.12259 | -0.1228 | -0.11175
-11.5 | -0.0327 | 0.12039 | -0.1267 | -0.27162
-11 | 0.0176 | 0.11254 | -0.1253 | 0.15639
-10.5 | -0.0008 | 0.10911 | -0.1273 | -0.0073321
-10 | 0.0352 | 0.10298 | -0.127 | 0.34181
-9.5 | -0.0483 | 0.08685 | -0.1399 | -0.55613
-9 | -0.0338 | 0.08155 | -0.1392 | -0.41447
-8.5 | -0.0639 | 0.07368 | -0.1414 | -0.86726
-8 | -0.146 | 0.06595 | -0.142 | -2.2138
-7.5 | -0.2793 | 0.06391 | -0.131 | -4.3702
-7 | -0.3372 | 0.06276 | -0.119 | -5.3728
-6.5 | -0.3521 | 0.05765 | -0.1156 | -6.1075
-6 | -0.3986 | 0.0564 | -0.1031 | -7.0674
-5.5 | -0.4106 | 0.05396 | -0.0958 | -7.6093
-5 | -0.3826 | 0.05047 | -0.0929 | -7.5807
-4.5 | -0.3632 | 0.04878 | -0.0883 | -7.4457
-4 | -0.3273 | 0.04749 | -0.0852 | -6.892
-3.5 | -0.2684 | 0.04597 | -0.0841 | -5.8386
-3 | -0.2539 | 0.04614 | -0.0785 | -5.5028
-2.5 | -0.2098 | 0.04589 | -0.076 | -4.5718
-2 | -0.1713 | 0.04437 | -0.0747 | -3.8607
-1.5 | -0.1547 | 0.04737 | -0.0673 | -3.2658
-1 | -0.1261 | 0.04959 | -0.0617 | -2.5429
-0.5 | -0.108 | 0.05181 | -0.055 | -2.0845
0 | -0.0879 | 0.05387 | -0.0492 | -1.6317
1.5 | 0.0138 | 0.0622 | -0.045 | 0.22186
2 | 0.0274 | 0.06239 | -0.0414 | 0.43917
2.5 | 0.0837 | 0.06542 | -0.0432 | 1.2794
3.5 | 0.1699 | 0.0691 | -0.0433 | 2.4588
4 | 0.2068 | 0.07132 | -0.0435 | 2.8996
4.5 | 0.2705 | 0.07435 | -0.0493 | 3.6382
5 | 0.3823 | 0.07424 | -0.0541 | 5.1495
5.5 | 0.4225 | 0.07704 | -0.0553 | 5.4842
6 | 0.4658 | 0.07992 | -0.0561 | 5.8283
6.5 | 0.51 | 0.08273 | -0.0566 | 6.1646
7 | 0.5552 | 0.08557 | -0.0569 | 6.4883
7.5 | 0.6022 | 0.08831 | -0.0571 | 6.8192
8 | 0.6531 | 0.09084 | -0.0571 | 7.1896
8.5 | 0.6983 | 0.09356 | -0.0569 | 7.4637
9 | 0.7136 | 0.09775 | -0.0563 | 7.3003
9.5 | 0.764 | 0.09982 | -0.0557 | 7.6538
10 | 0.7969 | 0.10294 | -0.0551 | 7.7414
10.5 | 0.8403 | 0.10489 | -0.0541 | 8.0112
11 | 0.8704 | 0.10808 | -0.0533 | 8.0533
11.5 | 0.93 | 0.10753 | -0.0508 | 8.6487
12 | 0.9561 | 0.11098 | -0.05 | 8.6151
12.5 | 1.0057 | 0.11058 | -0.047 | 9.0948
13 | 1.1296 | 0.09873 | -0.0375 | 11.4413
13.5 | 1.1463 | 0.10357 | -0.0363 | 11.0679
14 | 1.1473 | 0.11126 | -0.0371 | 10.3119
14.5 | 1.1343 | 0.12167 | -0.0404 | 9.3228
15 | 1.1137 | 0.13395 | -0.0458 | 8.3143
15.5 | 1.0551 | 0.15474 | -0.0587 | 6.8185
16 | 1.0415 | 0.16856 | -0.0665 | 6.1788
16.5 | 1.011 | 0.18892 | -0.0794 | 5.3515
17 | 1.0245 | 0.19829 | -0.0841 | 5.1667
17.5 | 1.0226 | 0.21278 | -0.0928 | 4.8059
18 | 1.0265 | 0.22612 | -0.1009 | 4.5396
18.5 | 1.038 | 0.23785 | -0.1076 | 4.3641
19 | 1.0531 | 0.24872 | -0.1136 | 4.2341

## 17. Re 250k Mach 0.00 (1)
BIGFOIL.COM POLAR EXPORT
NACA64-618 a=0.6
NACA64-618 a=0.6 |  |  |  | Cl Max: | 1.752 | at alpha= | 14.5 | deg
JavaFoil+Calcfoil stall+Eppler ext transition |  |  |  | L/D Max: | 75.468 | at alpha= | 7 | deg
Re: | 250000 |  |  | Cd Min: | 0.01047 | at alpha= | -2.5 | deg
Mach: | 0 |  |  | Cl=0 at alpha= | -4.2016 | deg
|  |  |  | @ Cl=0.1, Cd= | 0.012429
|  |  |  | @ Cl=0.4, Cd= | 0.010875
|  |  |  | @ Cl=0.6, Cd= | 0.012019
alpha (deg) | Cl | Cd | Cm | Cl/Cd
-20 | -0.718 | 0.20399 | -0.031 | -3.52
-19.5 | -0.727 | 0.18625 | -0.017 | -3.903
-19 | -0.744 | 0.18418 | -0.032 | -4.041
-18.5 | -0.755 | 0.17434 | -0.032 | -4.332
-18 | -0.759 | 0.1587 | -0.018 | -4.783
-17.5 | -0.766 | 0.1508 | -0.018 | -5.081
-17 | -0.771 | 0.14224 | -0.018 | -5.422
-16.5 | -0.774 | 0.13412 | -0.018 | -5.77
-16 | -0.774 | 0.12675 | -0.018 | -6.106
-15.5 | -0.771 | 0.122 | -0.018 | -6.321
-15 | -0.766 | 0.11527 | -0.017 | -6.641
-14.5 | -0.757 | 0.10993 | -0.018 | -6.884
-14 | -0.745 | 0.10363 | -0.019 | -7.187
-13.5 | -0.737 | 0.09848 | -0.038 | -7.486
-13 | -0.711 | 0.09202 | -0.02 | -7.725
-12.5 | -0.689 | 0.08636 | -0.02 | -7.977
-12 | -0.674 | 0.08062 | -0.042 | -8.359
-11.5 | -0.646 | 0.0753 | -0.044 | -8.583
-11 | -0.617 | 0.06933 | -0.046 | -8.902
-10.5 | -0.591 | 0.06009 | -0.051 | -9.829
-10 | -0.605 | 0.03063 | -0.067 | -19.751
-9.5 | -0.57 | 0.02588 | -0.07 | -22.014
-9 | -0.532 | 0.02162 | -0.072 | -24.625
-8.5 | -0.488 | 0.01916 | -0.074 | -25.439
-8 | -0.368 | 0.05209 | -0.04 | -7.057
-7.5 | -0.321 | 0.04884 | -0.04 | -6.58
-7 | -0.333 | 0.01499 | -0.078 | -22.203
-6.5 | -0.277 | 0.01398 | -0.079 | -19.832
-6 | -0.22 | 0.01355 | -0.08 | -16.247
-5.5 | -0.16 | 0.01338 | -0.081 | -11.923
-5 | -0.099 | 0.01305 | -0.082 | -7.548
-4.5 | -0.037 | 0.01283 | -0.083 | -2.886
-4 | 0.025 | 0.01272 | -0.084 | 1.943
-3.5 | 0.087 | 0.01244 | -0.084 | 6.967
-3 | 0.149 | 0.01239 | -0.085 | 12.017
-2.5 | 0.211 | 0.01047 | -0.085 | 20.173
-2 | 0.274 | 0.01057 | -0.086 | 25.924
-1.5 | 0.336 | 0.01069 | -0.087 | 31.455
-1 | 0.398 | 0.01087 | -0.087 | 36.651
-0.5 | 0.461 | 0.01104 | -0.088 | 41.733
0 | 0.509 | 0.01166 | -0.088 | 43.606
0.5 | 0.568 | 0.01187 | -0.089 | 47.85
1 | 0.628 | 0.01215 | -0.09 | 51.665
1.5 | 0.687 | 0.01242 | -0.09 | 55.289
2 | 0.746 | 0.0127 | -0.091 | 58.701
2.5 | 0.805 | 0.01302 | -0.091 | 61.795
3 | 0.863 | 0.01335 | -0.092 | 64.661
3.5 | 0.921 | 0.01373 | -0.092 | 67.099
4 | 0.979 | 0.01411 | -0.093 | 69.397
4.5 | 1.037 | 0.01451 | -0.094 | 71.459
5 | 1.094 | 0.01499 | -0.094 | 73.018
5.5 | 1.142 | 0.01546 | -0.095 | 73.864
6 | 1.195 | 0.016 | -0.095 | 74.702
6.5 | 1.247 | 0.01659 | -0.096 | 75.197
7 | 1.299 | 0.01721 | -0.096 | 75.468
7.5 | 1.348 | 0.01791 | -0.097 | 75.3
8 | 1.397 | 0.0187 | -0.097 | 74.681
8.5 | 1.443 | 0.0195 | -0.097 | 73.995
9 | 1.487 | 0.03027 | -0.098 | 49.123
9.5 | 1.528 | 0.03139 | -0.098 | 48.688
10 | 1.567 | 0.03309 | -0.099 | 47.349
10.5 | 1.603 | 0.03479 | -0.099 | 46.077
11 | 1.636 | 0.03664 | -0.1 | 44.647
11.5 | 1.666 | 0.03854 | -0.1 | 43.224
12 | 1.692 | 0.04056 | -0.101 | 41.718
12.5 | 1.716 | 0.0427 | -0.101 | 40.177
13 | 1.731 | 0.0451 | -0.101 | 38.39
13.5 | 1.743 | 0.04763 | -0.102 | 36.595
14 | 1.75 | 0.05039 | -0.102 | 34.721
14.5 | 1.752 | 0.05334 | -0.102 | 32.842
15 | 1.748 | 0.05648 | -0.102 | 30.955
15.5 | 1.74 | 0.06016 | -0.103 | 28.931
16 | 1.724 | 0.06518 | -0.102 | 26.451
16.5 | 1.497 | 0.13621 | -0.054 | 10.989
17 | 1.483 | 0.14415 | -0.054 | 10.286
17.5 | 1.461 | 0.15104 | -0.05 | 9.672
18 | 1.438 | 0.16193 | -0.05 | 8.883
18.5 | 1.413 | 0.17212 | -0.047 | 8.206
19 | 1.386 | 0.18006 | -0.048 | 7.697
19.5 | 1.357 | 0.18851 | -0.049 | 7.198

## 18. Re 250k Mach 0.00 (2)
BIGFOIL.COM POLAR EXPORT
NACA64-618 a=0.6
NACA64-618 a=0.6 |  |  |  | Cl Max: | 1.4078 | at alpha= | 10 | deg
XFOIL ncrit=9 |  |  |  | L/D Max: | 78.847 | at alpha= | 8.5 | deg
Re: | 250000 |  |  | Cd Min: | 0.14828 | at alpha= | -15.5 | deg
Mach: | 0 |  |  | Cl=0 at alpha= | -4.2245 | deg
|  |  |  | @ Cl=0.1, Cd= | 0.014452
|  |  |  | @ Cl=0.4, Cd= | 0.015169
|  |  |  | @ Cl=0.6, Cd= | 0.015167
alpha (deg) | Cl | Cd | Cm | Cl/Cd
-15.5 | -0.2701 | 0.14828 | -0.059 | -1.8216
-15 | -0.2646 | 0.14073 | -0.063 | -1.8802
-14.5 | -0.2478 | 0.13535 | -0.0653 | -1.8308
-14 | -0.2645 | 0.12502 | -0.0725 | -2.1157
-13.5 | -0.2339 | 0.12082 | -0.0726 | -1.9359
-13 | -0.222 | 0.11481 | -0.0752 | -1.9336
-12.5 | -0.2522 | 0.1021 | -0.0843 | -2.4701
-12 | -0.2243 | 0.09825 | -0.084 | -2.283
-11.5 | -0.2131 | 0.09233 | -0.0865 | -2.308
-11 | -0.5217 | 0.04752 | -0.1091 | -10.9785
-10.5 | -0.5264 | 0.04144 | -0.107 | -12.7027
-10 | -0.5169 | 0.03611 | -0.1046 | -14.3146
-9.5 | -0.491 | 0.03178 | -0.1026 | -15.45
-9 | -0.4517 | 0.02863 | -0.1017 | -15.7772
-8.5 | -0.4079 | 0.02621 | -0.1005 | -15.5628
-8 | -0.3599 | 0.02448 | -0.1001 | -14.7018
-7.5 | -0.3114 | 0.02245 | -0.0995 | -13.8708
-7 | -0.263 | 0.0211 | -0.0986 | -12.4645
-6.5 | -0.2139 | 0.02009 | -0.0982 | -10.6471
-6 | -0.1671 | 0.01878 | -0.0971 | -8.8978
-5.5 | -0.1192 | 0.01794 | -0.0965 | -6.6444
-5 | -0.0706 | 0.01693 | -0.0959 | -4.1701
-4.5 | -0.0238 | 0.01547 | -0.0953 | -1.5385
-4 | 0.0194 | 0.01415 | -0.0946 | 1.371
-3.5 | 0.0762 | 0.01428 | -0.0944 | 5.3361
-3 | 0.1303 | 0.01467 | -0.0942 | 8.8821
-2.5 | 0.1866 | 0.01483 | -0.0939 | 12.5826
-2 | 0.2417 | 0.01504 | -0.0937 | 16.0705
-1.5 | 0.2961 | 0.01524 | -0.0933 | 19.4291
-1 | 0.3549 | 0.01505 | -0.0938 | 23.5814
-0.5 | 0.408 | 0.01519 | -0.0941 | 26.8598
0 | 0.4666 | 0.01502 | -0.0947 | 31.0652
0.5 | 0.5221 | 0.01514 | -0.0953 | 34.4848
1 | 0.5773 | 0.01519 | -0.0956 | 38.0053
1.5 | 0.6376 | 0.01513 | -0.0967 | 42.1414
2 | 0.6877 | 0.01548 | -0.0964 | 44.4251
2.5 | 0.7443 | 0.01552 | -0.097 | 47.9575
3 | 0.8027 | 0.01563 | -0.0978 | 51.3564
3.5 | 0.8491 | 0.01612 | -0.097 | 52.6737
4 | 0.9051 | 0.01617 | -0.0973 | 55.974
4.5 | 0.9547 | 0.01648 | -0.0967 | 57.9308
5 | 0.9938 | 0.01672 | -0.0937 | 59.4378
5.5 | 1.0738 | 0.01646 | -0.0985 | 65.2369
6 | 1.1155 | 0.01727 | -0.0972 | 64.5918
6.5 | 1.1773 | 0.01721 | -0.0985 | 68.4079
7 | 1.2206 | 0.01761 | -0.097 | 69.3129
7.5 | 1.2728 | 0.01729 | -0.0963 | 73.6148
8 | 1.3255 | 0.01723 | -0.0959 | 76.9298
8.5 | 1.3609 | 0.01726 | -0.0926 | 78.847
9 | 1.382 | 0.01756 | -0.0872 | 78.7016
9.5 | 1.3942 | 0.01836 | -0.0808 | 75.9368
10 | 1.4078 | 0.01947 | -0.0755 | 72.3061
10.5 | 1.4057 | 0.02166 | -0.0692 | 64.8984
11 | 1.4005 | 0.02455 | -0.0634 | 57.0468
11.5 | 1.3795 | 0.02888 | -0.057 | 47.7666
12 | 1.3505 | 0.03467 | -0.0513 | 38.953
12.5 | 1.326 | 0.041 | -0.0472 | 32.3415
13 | 1.3048 | 0.04775 | -0.0443 | 27.3257
13.5 | 1.2886 | 0.05458 | -0.0424 | 23.6094
14 | 1.2746 | 0.06164 | -0.0411 | 20.6781
14.5 | 1.2654 | 0.06852 | -0.0404 | 18.4676
15 | 1.2635 | 0.07486 | -0.0402 | 16.8782

## 19. Re 250k Mach 0.10 (1)
BIGFOIL.COM POLAR EXPORT
NACA64-618 a=0.6
NACA64-618 a=0.6 |  |  |  | Cl Max: | 1.743 | at alpha= | 14 | deg
JavaFoil+Calcfoil stall+Eppler ext transition |  |  |  | L/D Max: | 75.115 | at alpha= | 7 | deg
Re: | 250000 |  |  | Cd Min: | 0.01053 | at alpha= | -2.5 | deg
Mach: | 0.1 |  |  | Cl=0 at alpha= | -4.2016 | deg
|  |  |  | @ Cl=0.1, Cd= | 0.012505
|  |  |  | @ Cl=0.4, Cd= | 0.0109
|  |  |  | @ Cl=0.6, Cd= | 0.012065
alpha (deg) | Cl | Cd | Cm | Cl/Cd
-20 | -0.673 | 0.20314 | -0.031 | -3.314
-19.5 | -0.69 | 0.1981 | -0.031 | -3.484
-19 | -0.706 | 0.18746 | -0.032 | -3.765
-18.5 | -0.715 | 0.17345 | -0.018 | -4.124
-18 | -0.728 | 0.16724 | -0.017 | -4.352
-17.5 | -0.738 | 0.15371 | -0.018 | -4.804
-17 | -0.747 | 0.14468 | -0.018 | -5.161
-16.5 | -0.753 | 0.13626 | -0.018 | -5.523
-16 | -0.756 | 0.12904 | -0.018 | -5.856
-15.5 | -0.756 | 0.1239 | -0.017 | -6.1
-15 | -0.753 | 0.11727 | -0.018 | -6.419
-14.5 | -0.746 | 0.11018 | -0.018 | -6.775
-14 | -0.737 | 0.10473 | -0.019 | -7.034
-13.5 | -0.731 | 0.09966 | -0.038 | -7.332
-13 | -0.707 | 0.09269 | -0.019 | -7.622
-12.5 | -0.686 | 0.08714 | -0.02 | -7.874
-12 | -0.671 | 0.08149 | -0.042 | -8.24
-11.5 | -0.645 | 0.07635 | -0.043 | -8.445
-11 | -0.616 | 0.07048 | -0.045 | -8.741
-10.5 | -0.588 | 0.06264 | -0.05 | -9.382
-10 | -0.602 | 0.03262 | -0.067 | -18.454
-9.5 | -0.57 | 0.02658 | -0.07 | -21.433
-9 | -0.532 | 0.02228 | -0.072 | -23.897
-8.5 | -0.488 | 0.01953 | -0.075 | -24.995
-8 | -0.369 | 0.05231 | -0.04 | -7.054
-7.5 | -0.323 | 0.04903 | -0.04 | -6.581
-7 | -0.333 | 0.01513 | -0.078 | -22.03
-6.5 | -0.278 | 0.01366 | -0.079 | -20.356
-6 | -0.221 | 0.01367 | -0.081 | -16.183
-5.5 | -0.16 | 0.01342 | -0.082 | -11.945
-5 | -0.099 | 0.0131 | -0.083 | -7.554
-4.5 | -0.037 | 0.01295 | -0.083 | -2.874
-4 | 0.025 | 0.01275 | -0.084 | 1.948
-3.5 | 0.087 | 0.01253 | -0.085 | 6.955
-3 | 0.15 | 0.01241 | -0.085 | 12.059
-2.5 | 0.212 | 0.01053 | -0.086 | 20.155
-2 | 0.275 | 0.01063 | -0.086 | 25.9
-1.5 | 0.338 | 0.01076 | -0.087 | 31.401
-1 | 0.4 | 0.0109 | -0.088 | 36.745
-0.5 | 0.463 | 0.01107 | -0.088 | 41.815
0 | 0.511 | 0.01172 | -0.089 | 43.591
0.5 | 0.571 | 0.01193 | -0.089 | 47.834
1 | 0.631 | 0.01221 | -0.09 | 51.635
1.5 | 0.69 | 0.01249 | -0.091 | 55.261
2 | 0.749 | 0.01276 | -0.091 | 58.714
2.5 | 0.808 | 0.01309 | -0.092 | 61.766
3 | 0.867 | 0.01346 | -0.092 | 64.43
3.5 | 0.926 | 0.01381 | -0.093 | 67.008
4 | 0.984 | 0.01419 | -0.093 | 69.315
4.5 | 1.042 | 0.01464 | -0.094 | 71.161
5 | 1.099 | 0.01508 | -0.094 | 72.889
5.5 | 1.147 | 0.0156 | -0.095 | 73.493
6 | 1.201 | 0.0161 | -0.095 | 74.565
6.5 | 1.253 | 0.01673 | -0.096 | 74.906
7 | 1.304 | 0.01736 | -0.096 | 75.115
7.5 | 1.354 | 0.01808 | -0.097 | 74.883
8 | 1.402 | 0.01885 | -0.097 | 74.369
8.5 | 1.448 | 0.01972 | -0.098 | 73.43
9 | 1.492 | 0.0306 | -0.098 | 48.774
9.5 | 1.533 | 0.03177 | -0.099 | 48.272
10 | 1.572 | 0.03354 | -0.099 | 46.864
10.5 | 1.607 | 0.03526 | -0.1 | 45.577
11 | 1.639 | 0.03718 | -0.1 | 44.09
11.5 | 1.668 | 0.03908 | -0.101 | 42.685
12 | 1.693 | 0.04124 | -0.101 | 41.059
12.5 | 1.715 | 0.04337 | -0.101 | 39.548
13 | 1.729 | 0.04579 | -0.102 | 37.768
13.5 | 1.739 | 0.0483 | -0.102 | 36
14 | 1.743 | 0.0512 | -0.103 | 34.045
14.5 | 1.742 | 0.05446 | -0.103 | 31.98
15 | 1.735 | 0.05805 | -0.103 | 29.889
15.5 | 1.715 | 0.06305 | -0.102 | 27.197
16 | 1.488 | 0.12992 | -0.051 | 11.452
16.5 | 1.479 | 0.13794 | -0.056 | 10.722
17 | 1.457 | 0.14697 | -0.051 | 9.916
17.5 | 1.434 | 0.15575 | -0.05 | 9.204
18 | 1.406 | 0.1635 | -0.047 | 8.596
18.5 | 1.377 | 0.17503 | -0.049 | 7.867
19 | 1.344 | 0.18455 | -0.047 | 7.285

## 20. Re 250k Mach 0.10 (2)
BIGFOIL.COM POLAR EXPORT
NACA64-618 a=0.6
NACA64-618 a=0.6 |  |  |  | Cl Max: | 1.4052 | at alpha= | 10 | deg
XFOIL ncrit=9 |  |  |  | L/D Max: | 77.49 | at alpha= | 8.5 | deg
Re: | 250000 |  |  | Cd Min: | 0.14903 | at alpha= | -15.5 | deg
Mach: | 0.1 |  |  | Cl=0 at alpha= | -4.2242 | deg
|  |  |  | @ Cl=0.1, Cd= | 0.014498
|  |  |  | @ Cl=0.4, Cd= | 0.01526
|  |  |  | @ Cl=0.6, Cd= | 0.015257
alpha (deg) | Cl | Cd | Cm | Cl/Cd
-15.5 | -0.2677 | 0.14903 | -0.0589 | -1.7963
-15 | -0.2625 | 0.14133 | -0.0632 | -1.8574
-14.5 | -0.2455 | 0.13602 | -0.0653 | -1.8049
-14 | -0.261 | 0.12583 | -0.0726 | -2.0742
-13.5 | -0.2304 | 0.12159 | -0.0727 | -1.8949
-13 | -0.218 | 0.1155 | -0.0755 | -1.8874
-12.5 | -0.2468 | 0.10316 | -0.0843 | -2.3924
-12 | -0.219 | 0.09923 | -0.0839 | -2.207
-11.5 | -0.2068 | 0.09331 | -0.0866 | -2.2163
-11 | -0.5051 | 0.04869 | -0.1108 | -10.3738
-10.5 | -0.5146 | 0.04272 | -0.1088 | -12.0459
-10 | -0.5104 | 0.03726 | -0.1062 | -13.6983
-9.5 | -0.4886 | 0.03265 | -0.104 | -14.9648
-9 | -0.4518 | 0.02924 | -0.1029 | -15.4514
-8.5 | -0.4091 | 0.02667 | -0.1015 | -15.3393
-8 | -0.3613 | 0.02479 | -0.101 | -14.5744
-7.5 | -0.3127 | 0.02275 | -0.1003 | -13.7451
-7 | -0.2639 | 0.02134 | -0.0995 | -12.3664
-6.5 | -0.2147 | 0.02025 | -0.099 | -10.6025
-6 | -0.1676 | 0.01892 | -0.0978 | -8.8584
-5.5 | -0.119 | 0.01817 | -0.0972 | -6.5493
-5 | -0.0707 | 0.01706 | -0.0965 | -4.1442
-4.5 | -0.0235 | 0.01576 | -0.0959 | -1.4911
-4 | 0.0191 | 0.01417 | -0.0951 | 1.3479
-3.5 | 0.0766 | 0.01432 | -0.0949 | 5.3492
-3 | 0.1304 | 0.01473 | -0.0946 | 8.8527
-2.5 | 0.1877 | 0.01487 | -0.0944 | 12.6227
-2 | 0.242 | 0.01514 | -0.0941 | 15.9841
-1.5 | 0.2975 | 0.01531 | -0.0938 | 19.4317
-1 | 0.356 | 0.01517 | -0.0942 | 23.4674
-0.5 | 0.4097 | 0.01528 | -0.0945 | 26.8128
0 | 0.4693 | 0.01508 | -0.0952 | 31.1207
0.5 | 0.5235 | 0.01529 | -0.0956 | 34.2381
1 | 0.5802 | 0.01527 | -0.096 | 37.9961
1.5 | 0.6416 | 0.01523 | -0.0972 | 42.1274
2 | 0.6902 | 0.01561 | -0.0967 | 44.2152
2.5 | 0.7484 | 0.01561 | -0.0974 | 47.9436
3 | 0.8023 | 0.01594 | -0.0976 | 50.3325
3.5 | 0.8525 | 0.01628 | -0.0973 | 52.3649
4 | 0.9103 | 0.0163 | -0.0978 | 55.8466
4.5 | 0.9548 | 0.01681 | -0.0964 | 56.7995
5 | 0.9984 | 0.01691 | -0.094 | 59.042
5.5 | 1.0803 | 0.01662 | -0.0989 | 65
6 | 1.1183 | 0.01752 | -0.0971 | 63.8299
6.5 | 1.1846 | 0.01737 | -0.0988 | 68.198
7 | 1.2245 | 0.01785 | -0.0968 | 68.5994
7.5 | 1.2756 | 0.01756 | -0.0958 | 72.6424
8 | 1.3256 | 0.01758 | -0.0949 | 75.4039
8.5 | 1.3615 | 0.01757 | -0.0916 | 77.49
9 | 1.3803 | 0.01788 | -0.0856 | 77.198
9.5 | 1.3933 | 0.01874 | -0.0795 | 74.349
10 | 1.4052 | 0.02001 | -0.074 | 70.2249
10.5 | 1.4033 | 0.02228 | -0.0679 | 62.9847
11 | 1.3953 | 0.02546 | -0.062 | 54.8036
11.5 | 1.373 | 0.03002 | -0.0557 | 45.7362
12 | 1.3441 | 0.03598 | -0.0502 | 37.3569
12.5 | 1.3194 | 0.0425 | -0.0463 | 31.0447
13 | 1.2978 | 0.04943 | -0.0435 | 26.2553
13.5 | 1.2823 | 0.05632 | -0.0418 | 22.7681
14 | 1.2694 | 0.06337 | -0.0407 | 20.0316
14.5 | 1.2609 | 0.07028 | -0.0401 | 17.9411
15 | 1.2586 | 0.07674 | -0.04 | 16.4008

## 21. Re 250k Mach 0.25 (1)
BIGFOIL.COM POLAR EXPORT
NACA64-618 a=0.6
NACA64-618 a=0.6 |  |  |  | Cl Max: | 1.703 | at alpha= | 12.5 | deg
JavaFoil+Calcfoil stall+Eppler ext transition |  |  |  | L/D Max: | 73.294 | at alpha= | 6.5 | deg
Re: | 250000 |  |  | Cd Min: | 0.01071 | at alpha= | -2.5 | deg
Mach: | 0.25 |  |  | Cl=0 at alpha= | -4.1984 | deg
|  |  |  | @ Cl=0.1, Cd= | 0.01273
|  |  |  | @ Cl=0.4, Cd= | 0.011052
|  |  |  | @ Cl=0.6, Cd= | 0.01236
alpha (deg) | Cl | Cd | Cm | Cl/Cd
-18.5 | -0.394 | 0.21391 | -0.031 | -1.844
-18 | -0.443 | 0.19526 | -0.032 | -2.27
-17.5 | -0.488 | 0.18159 | -0.032 | -2.687
-17 | -0.529 | 0.17477 | -0.033 | -3.026
-16.5 | -0.565 | 0.16341 | -0.034 | -3.459
-16 | -0.593 | 0.14793 | -0.019 | -4.01
-15.5 | -0.62 | 0.13759 | -0.02 | -4.504
-15 | -0.641 | 0.1324 | -0.018 | -4.838
-14.5 | -0.656 | 0.12074 | -0.017 | -5.433
-14 | -0.666 | 0.11074 | -0.019 | -6.01
-13.5 | -0.669 | 0.10259 | -0.019 | -6.521
-13 | -0.666 | 0.09747 | -0.018 | -6.838
-12.5 | -0.658 | 0.08945 | -0.02 | -7.36
-12 | -0.651 | 0.08723 | -0.04 | -7.459
-11.5 | -0.625 | 0.07974 | -0.02 | -7.838
-11 | -0.609 | 0.07531 | -0.043 | -8.082
-10.5 | -0.581 | 0.06937 | -0.046 | -8.382
-10 | -0.549 | 0.06461 | -0.047 | -8.502
-9.5 | -0.525 | 0.05217 | -0.057 | -10.071
-9 | -0.53 | 0.02647 | -0.072 | -20.027
-8.5 | -0.49 | 0.02195 | -0.075 | -22.345
-8 | -0.376 | 0.05268 | -0.039 | -7.141
-7.5 | -0.329 | 0.05052 | -0.04 | -6.521
-7 | -0.282 | 0.04695 | -0.043 | -6.015
-6.5 | -0.283 | 0.01505 | -0.081 | -18.778
-6 | -0.224 | 0.01406 | -0.082 | -15.948
-5.5 | -0.164 | 0.0138 | -0.084 | -11.918
-5 | -0.102 | 0.01348 | -0.085 | -7.535
-4.5 | -0.038 | 0.0132 | -0.085 | -2.894
-4 | 0.025 | 0.01299 | -0.086 | 1.963
-3.5 | 0.089 | 0.01275 | -0.087 | 7.016
-3 | 0.154 | 0.01263 | -0.087 | 12.166
-2.5 | 0.218 | 0.01071 | -0.088 | 20.345
-2 | 0.283 | 0.01078 | -0.089 | 26.248
-1.5 | 0.347 | 0.01093 | -0.089 | 31.772
-1 | 0.412 | 0.01108 | -0.09 | 37.14
-0.5 | 0.476 | 0.01128 | -0.091 | 42.186
0 | 0.524 | 0.01201 | -0.091 | 43.622
0.5 | 0.585 | 0.0123 | -0.092 | 47.577
1 | 0.647 | 0.01255 | -0.092 | 51.52
1.5 | 0.708 | 0.01285 | -0.093 | 55.082
2 | 0.768 | 0.01315 | -0.094 | 58.414
2.5 | 0.829 | 0.01355 | -0.094 | 61.18
3 | 0.889 | 0.0139 | -0.095 | 63.961
3.5 | 0.949 | 0.01429 | -0.095 | 66.421
4 | 1.009 | 0.01471 | -0.096 | 68.569
4.5 | 1.068 | 0.01519 | -0.096 | 70.306
5 | 1.127 | 0.01568 | -0.097 | 71.886
5.5 | 1.175 | 0.01626 | -0.097 | 72.23
6 | 1.23 | 0.01686 | -0.098 | 72.918
6.5 | 1.282 | 0.0175 | -0.098 | 73.294
7 | 1.334 | 0.01825 | -0.099 | 73.111
7.5 | 1.384 | 0.019 | -0.099 | 72.837
8 | 1.432 | 0.01988 | -0.1 | 72.05
8.5 | 1.479 | 0.03102 | -0.1 | 47.678
9 | 1.521 | 0.0327 | -0.101 | 46.511
9.5 | 1.56 | 0.03453 | -0.101 | 45.167
10 | 1.595 | 0.03593 | -0.102 | 44.378
10.5 | 1.626 | 0.03804 | -0.102 | 42.749
11 | 1.653 | 0.04024 | -0.103 | 41.071
11.5 | 1.674 | 0.0425 | -0.103 | 39.397
12 | 1.691 | 0.04502 | -0.103 | 37.565
12.5 | 1.703 | 0.04757 | -0.104 | 35.789
13 | 1.702 | 0.05059 | -0.104 | 33.648
13.5 | 1.694 | 0.05347 | -0.104 | 31.685
14 | 1.675 | 0.05762 | -0.104 | 29.075
14.5 | 1.438 | 0.11582 | -0.056 | 12.418
15 | 1.411 | 0.12417 | -0.05 | 11.362
15.5 | 1.381 | 0.134 | -0.049 | 10.306
16 | 1.344 | 0.14394 | -0.046 | 9.337
16.5 | 1.302 | 0.15411 | -0.047 | 8.449
17 | 1.251 | 0.16265 | -0.046 | 7.693
17.5 | 1.191 | 0.17931 | -0.044 | 6.64

## 22. Re 250k Mach 0.25 (2)
BIGFOIL.COM POLAR EXPORT
NACA64-618 a=0.6
NACA64-618 a=0.6 |  |  |  | Cl Max: | 1.3876 | at alpha= | 10 | deg
XFOIL ncrit=9 |  |  |  | L/D Max: | 71.5699 | at alpha= | 8.5 | deg
Re: | 250000 |  |  | Cd Min: | 0.13916 | at alpha= | -14.5 | deg
Mach: | 0.25 |  |  | Cl=0 at alpha= | -4.2413 | deg
|  |  |  | @ Cl=0.1, Cd= | 0.014829
|  |  |  | @ Cl=0.4, Cd= | 0.015748
|  |  |  | @ Cl=0.6, Cd= | 0.015878
alpha (deg) | Cl | Cd | Cm | Cl/Cd
-14.5 | -0.2324 | 0.13916 | -0.0666 | -1.67
-14 | -0.244 | 0.13001 | -0.0732 | -1.8768
-13.5 | -0.2119 | 0.12531 | -0.0734 | -1.691
-13 | -0.1995 | 0.11896 | -0.0768 | -1.677
-12.5 | -0.2209 | 0.10831 | -0.0843 | -2.0395
-12 | -0.1908 | 0.10377 | -0.0847 | -1.8387
-11.5 | -0.1781 | 0.09783 | -0.0872 | -1.8205
-11 | -0.3984 | 0.0552 | -0.1166 | -7.2174
-10.5 | -0.4281 | 0.04816 | -0.1182 | -8.8891
-10 | -0.4562 | 0.04305 | -0.1146 | -10.597
-9.5 | -0.4585 | 0.03775 | -0.1122 | -12.1457
-9 | -0.4423 | 0.03309 | -0.1096 | -13.3666
-8.5 | -0.4094 | 0.02955 | -0.1077 | -13.8545
-8 | -0.3667 | 0.02678 | -0.1064 | -13.6931
-7.5 | -0.3196 | 0.02494 | -0.1048 | -12.8148
-7 | -0.2692 | 0.02266 | -0.1044 | -11.88
-6.5 | -0.2188 | 0.0212 | -0.1033 | -10.3208
-6 | -0.1696 | 0.02001 | -0.1022 | -8.4758
-5.5 | -0.1208 | 0.0189 | -0.1011 | -6.3915
-5 | -0.0711 | 0.01781 | -0.1 | -3.9921
-4.5 | -0.0224 | 0.01684 | -0.0993 | -1.3302
-4 | 0.0209 | 0.01453 | -0.0984 | 1.4384
-3.5 | 0.0737 | 0.01474 | -0.0977 | 5
-3 | 0.1328 | 0.01494 | -0.0974 | 8.8889
-2.5 | 0.1892 | 0.01533 | -0.097 | 12.3418
-2 | 0.2466 | 0.01552 | -0.0966 | 15.8892
-1.5 | 0.3055 | 0.01566 | -0.0962 | 19.5083
-1 | 0.3593 | 0.01584 | -0.096 | 22.6831
-0.5 | 0.4212 | 0.0157 | -0.0969 | 26.828
0 | 0.4752 | 0.01586 | -0.0968 | 29.9622
0.5 | 0.5348 | 0.01584 | -0.0975 | 33.7626
1 | 0.5955 | 0.01584 | -0.0983 | 37.5947
1.5 | 0.6462 | 0.01627 | -0.0979 | 39.7173
2 | 0.7079 | 0.01618 | -0.0987 | 43.7515
2.5 | 0.7588 | 0.01672 | -0.0983 | 45.3828
3 | 0.8122 | 0.01705 | -0.0981 | 47.6364
3.5 | 0.8754 | 0.017 | -0.0991 | 51.4941
4 | 0.9143 | 0.01796 | -0.097 | 50.9076
4.5 | 0.9684 | 0.01812 | -0.0965 | 53.4437
5.5 | 1.071 | 0.01876 | -0.0949 | 57.0896
6 | 1.1437 | 0.0186 | -0.0973 | 61.4892
6.5 | 1.1719 | 0.01984 | -0.0936 | 59.0675
7 | 1.2527 | 0.01907 | -0.0964 | 65.6896
7.5 | 1.3061 | 0.01866 | -0.0951 | 69.9946
8 | 1.3349 | 0.0192 | -0.0906 | 69.526
8.5 | 1.3677 | 0.01911 | -0.086 | 71.5699
9 | 1.3767 | 0.01987 | -0.0788 | 69.2854
9.5 | 1.3758 | 0.02172 | -0.0718 | 63.3425
10 | 1.3876 | 0.02343 | -0.0667 | 59.2232
10.5 | 1.3779 | 0.02684 | -0.0607 | 51.3376
11 | 1.3661 | 0.03084 | -0.0551 | 44.2964
11.5 | 1.3406 | 0.03648 | -0.0496 | 36.7489
12 | 1.3118 | 0.04331 | -0.0454 | 30.2886
12.5 | 1.2874 | 0.05057 | -0.0425 | 25.4578
13 | 1.2678 | 0.058 | -0.0407 | 21.8586
13.5 | 1.2528 | 0.06543 | -0.0397 | 19.1472
14 | 1.2416 | 0.07287 | -0.0393 | 17.0386
14.5 | 1.2369 | 0.07984 | -0.0392 | 15.4922
15 | 1.2383 | 0.08629 | -0.0393 | 14.3504

## 23. Re 250k Mach 0.50 (1)
BIGFOIL.COM POLAR EXPORT
NACA64-618 a=0.6
NACA64-618 a=0.6 |  |  |  | Cl Max: | 1.591 | at alpha= | 9 | deg
JavaFoil+Calcfoil stall+Eppler ext transition |  |  |  | L/D Max: | 66.507 | at alpha= | 5 | deg
Re: | 250000 |  |  | Cd Min: | 0.01158 | at alpha= | -2.5 | deg
Mach: | 0.5 |  |  | Cl=0 at alpha= | -4.2 | deg
|  |  |  | @ Cl=0.1, Cd= | 0.01398
|  |  |  | @ Cl=0.4, Cd= | 0.01189
|  |  |  | @ Cl=0.6, Cd= | 0.013605
alpha (deg) | Cl | Cd | Cm | Cl/Cd
-20 | -0.902 | 0.26873 | -0.04 | -3.358
-19.5 | -0.874 | 0.26068 | -0.041 | -3.354
-19 | -0.846 | 0.25492 | -0.041 | -3.32
-18.5 | -0.818 | 0.25066 | -0.041 | -3.264
-18 | -0.79 | 0.24642 | -0.042 | -3.207
-17.5 | -0.76 | 0.23712 | -0.04 | -3.204
-17 | -0.731 | 0.2304 | -0.04 | -3.175
-16.5 | -0.703 | 0.22087 | -0.04 | -3.184
-16 | -0.675 | 0.21099 | -0.041 | -3.2
-15.5 | -0.647 | 0.20546 | -0.041 | -3.148
-15 | -0.617 | 0.19981 | -0.039 | -3.088
-14.5 | -0.588 | 0.19402 | -0.039 | -3.033
-14 | -0.56 | 0.19157 | -0.039 | -2.923
-13.5 | -0.532 | 0.18935 | -0.039 | -2.808
-13 | -0.503 | 0.17757 | -0.04 | -2.834
-12.5 | -0.475 | 0.17423 | -0.04 | -2.725
-12 | -0.446 | 0.15912 | -0.038 | -2.8
-11.5 | -0.417 | 0.15614 | -0.038 | -2.67
-11 | -0.388 | 0.14186 | -0.038 | -2.739
-10.5 | -0.359 | 0.10802 | -0.024 | -3.321
-10 | -0.33 | 0.10063 | -0.024 | -3.282
-9.5 | -0.303 | 0.09246 | -0.04 | -3.28
-9 | -0.438 | 0.06523 | -0.021 | -6.718
-8.5 | -0.423 | 0.05877 | -0.024 | -7.2
-8 | -0.395 | 0.05827 | -0.048 | -6.783
-7.5 | -0.357 | 0.05167 | -0.054 | -6.905
-7 | -0.304 | 0.05115 | -0.042 | -5.951
-6.5 | -0.254 | 0.04781 | -0.044 | -5.312
-6 | -0.201 | 0.04494 | -0.046 | -4.475
-5.5 | -0.176 | 0.01642 | -0.09 | -10.697
-5 | -0.11 | 0.01554 | -0.092 | -7.078
-4.5 | -0.042 | 0.01497 | -0.093 | -2.794
-4 | 0.028 | 0.01431 | -0.095 | 1.983
-3.5 | 0.1 | 0.01398 | -0.096 | 7.133
-3 | 0.171 | 0.01374 | -0.097 | 12.48
-2.5 | 0.243 | 0.01158 | -0.097 | 21.01
-2 | 0.316 | 0.0117 | -0.098 | 27.044
-1.5 | 0.388 | 0.01185 | -0.099 | 32.758
-1 | 0.46 | 0.01209 | -0.1 | 38.053
-0.5 | 0.532 | 0.01235 | -0.1 | 43.055
0 | 0.581 | 0.01351 | -0.101 | 43.02
0.5 | 0.649 | 0.01385 | -0.102 | 46.878
1 | 0.717 | 0.01421 | -0.102 | 50.466
1.5 | 0.785 | 0.01464 | -0.103 | 53.577
2 | 0.852 | 0.01509 | -0.104 | 56.451
2.5 | 0.919 | 0.01556 | -0.104 | 59.071
3 | 0.986 | 0.01613 | -0.105 | 61.092
3.5 | 1.052 | 0.01671 | -0.105 | 62.956
4 | 1.118 | 0.01733 | -0.106 | 64.506
4.5 | 1.183 | 0.01803 | -0.106 | 65.629
5 | 1.249 | 0.01878 | -0.107 | 66.507
5.5 | 1.295 | 0.01965 | -0.108 | 65.93
6 | 1.353 | 0.02064 | -0.108 | 65.559
6.5 | 1.407 | 0.02161 | -0.109 | 65.116
7 | 1.457 | 0.02276 | -0.109 | 64.012
7.5 | 1.503 | 0.02408 | -0.109 | 62.387
8 | 1.546 | 0.03883 | -0.11 | 39.817
8.5 | 1.577 | 0.04174 | -0.111 | 37.793
9 | 1.591 | 0.0449 | -0.111 | 35.443
9.5 | 1.583 | 0.04848 | -0.112 | 32.642
10 | 1.321 | 0.07522 | -0.055 | 17.566
10.5 | 1.185 | 0.08536 | -0.049 | 13.877
11 | 0.847 | 0.12432 | -0.039 | 6.813
11.5 | 0.875 | 0.14436 | -0.046 | 6.059
12 | 0.902 | 0.15168 | -0.047 | 5.944
12.5 | 0.93 | 0.16342 | -0.053 | 5.688
13 | 0.956 | 0.16772 | -0.053 | 5.701
13.5 | 0.985 | 0.19131 | -0.058 | 5.146
14 | 1.011 | 0.19304 | -0.059 | 5.238

## 24. Re 250k Mach 0.50 (2)
BIGFOIL.COM POLAR EXPORT
NACA64-618 a=0.6
NACA64-618 a=0.6 |  |  |  | Cl Max: | 1.2666 | at alpha= | 11 | deg
XFOIL ncrit=9 |  |  |  | L/D Max: | 27.8413 | at alpha= | 1 | deg
Re: | 250000 |  |  | Cd Min: | 0.23028 | at alpha= | -20 | deg
Mach: | 0.5 |  |  | Cl=0 at alpha= | -4.2573 | deg
|  |  |  | @ Cl=0.1, Cd= | 0.017392
|  |  |  | @ Cl=0.4, Cd= | 0.019588
|  |  |  | @ Cl=0.6, Cd= | 0.027541
alpha (deg) | Cl | Cd | Cm | Cl/Cd
-20 | -0.405 | 0.23028 | -0.0279 | -1.7587
-19 | -0.3591 | 0.21548 | -0.0373 | -1.6665
-18.5 | -0.3397 | 0.2088 | -0.0408 | -1.6269
-18 | -0.3267 | 0.20114 | -0.0463 | -1.6242
-17.5 | -0.2994 | 0.19417 | -0.0491 | -1.5419
-17 | -0.2831 | 0.18706 | -0.0535 | -1.5134
-16.5 | -0.2634 | 0.17905 | -0.0579 | -1.4711
-16 | -0.2523 | 0.17257 | -0.0632 | -1.462
-15.5 | -0.2226 | 0.16495 | -0.0653 | -1.3495
-15 | -0.225 | 0.15774 | -0.0727 | -1.4264
-14.5 | -0.1933 | 0.15128 | -0.0739 | -1.2778
-14 | -0.1763 | 0.14339 | -0.0785 | -1.2295
-13.5 | -0.1492 | 0.13725 | -0.0807 | -1.0871
-12.5 | -0.13 | 0.12282 | -0.09 | -1.0585
-12 | -0.1035 | 0.11688 | -0.0918 | -0.88552
-11.5 | -0.1259 | 0.10948 | -0.1002 | -1.15
-11 | -0.0939 | 0.10212 | -0.1012 | -0.91951
-10.5 | -0.0708 | 0.09636 | -0.1025 | -0.73474
-10 | -0.0974 | 0.08134 | -0.1111 | -1.1974
-9.5 | -0.176 | 0.05976 | -0.1277 | -2.9451
-9 | -0.2121 | 0.05031 | -0.1339 | -4.2159
-8.5 | -0.2431 | 0.04318 | -0.1369 | -5.6299
-8 | -0.2686 | 0.03816 | -0.1354 | -7.0388
-7.5 | -0.2782 | 0.03421 | -0.131 | -8.1321
-7 | -0.2591 | 0.03061 | -0.1277 | -8.4646
-6.5 | -0.2234 | 0.02746 | -0.1245 | -8.1355
-6 | -0.1778 | 0.02516 | -0.122 | -7.0668
-5.5 | -0.1222 | 0.02315 | -0.1195 | -5.2786
-5 | -0.0761 | 0.02175 | -0.1168 | -3.4989
-4.5 | -0.0217 | 0.02022 | -0.1144 | -1.0732
-4 | 0.023 | 0.01954 | -0.1117 | 1.1771
-3.5 | 0.0792 | 0.01803 | -0.1104 | 4.3927
-3 | 0.1167 | 0.01688 | -0.1076 | 6.9135
-2.5 | 0.1861 | 0.01718 | -0.1068 | 10.8324
-2 | 0.2371 | 0.01819 | -0.1044 | 13.0346
-1.5 | 0.3022 | 0.01856 | -0.1033 | 16.2823
-1 | 0.3491 | 0.01943 | -0.1002 | 17.9671
-0.5 | 0.4104 | 0.01962 | -0.0998 | 20.9174
0 | 0.4852 | 0.01936 | -0.1011 | 25.062
0.5 | 0.5009 | 0.02118 | -0.0953 | 23.6497
1 | 0.5791 | 0.0208 | -0.097 | 27.8413
2.5 | 0.6026 | 0.02838 | -0.0785 | 21.2333
4 | 0.5891 | 0.04209 | -0.0644 | 13.9962
4.5 | 0.6606 | 0.04175 | -0.0644 | 15.8228
6.5 | 0.7973 | 0.0506 | -0.0579 | 15.7569
7 | 0.8816 | 0.04921 | -0.0579 | 17.9151
9 | 1.0965 | 0.05058 | -0.0508 | 21.6785
10 | 1.1791 | 0.05356 | -0.0464 | 22.0146
10.5 | 1.2391 | 0.05354 | -0.044 | 23.1434
11 | 1.2666 | 0.05639 | -0.0411 | 22.4614
11.5 | 1.2542 | 0.06325 | -0.0389 | 19.8292
12 | 1.2333 | 0.07156 | -0.0378 | 17.2345
12.5 | 1.2147 | 0.08027 | -0.0377 | 15.1327
13 | 1.1994 | 0.08917 | -0.0383 | 13.4507
13.5 | 1.1928 | 0.09751 | -0.0392 | 12.2326
14 | 1.1941 | 0.10517 | -0.0401 | 11.354
14.5 | 1.2016 | 0.11227 | -0.041 | 10.7028
15 | 1.2129 | 0.11919 | -0.042 | 10.1762
15.5 | 1.2171 | 0.12722 | -0.0442 | 9.5669
16 | 1.2108 | 0.13729 | -0.0483 | 8.8193

## 25. Re 500k Mach 0.00 (1)
BIGFOIL.COM POLAR EXPORT
NACA64-618 a=0.6
NACA64-618 a=0.6 |  |  |  | Cl Max: | 1.76 | at alpha= | 14.5 | deg
JavaFoil+Calcfoil stall+Eppler ext transition |  |  |  | L/D Max: | 100.009 | at alpha= | 7.5 | deg
Re: | 500000 |  |  | Cd Min: | 0.00811 | at alpha= | -2.5 | deg
Mach: | 0 |  |  | Cl=0 at alpha= | -4.2016 | deg
|  |  |  | @ Cl=0.1, Cd= | 0.010339
|  |  |  | @ Cl=0.4, Cd= | 0.0087026
|  |  |  | @ Cl=0.6, Cd= | 0.0094092
alpha (deg) | Cl | Cd | Cm | Cl/Cd
-20 | -0.719 | 0.19074 | -0.032 | -3.769
-19.5 | -0.733 | 0.17937 | -0.032 | -4.085
-19 | -0.745 | 0.17164 | -0.033 | -4.341
-18.5 | -0.756 | 0.16304 | -0.033 | -4.637
-18 | -0.765 | 0.15374 | -0.034 | -4.978
-17.5 | -0.773 | 0.14546 | -0.034 | -5.315
-17 | -0.778 | 0.13844 | -0.035 | -5.621
-16.5 | -0.781 | 0.13197 | -0.035 | -5.92
-16 | -0.782 | 0.12473 | -0.036 | -6.268
-15.5 | -0.779 | 0.11805 | -0.036 | -6.599
-15 | -0.774 | 0.11189 | -0.037 | -6.916
-14.5 | -0.765 | 0.10468 | -0.038 | -7.312
-14 | -0.754 | 0.09877 | -0.039 | -7.635
-13.5 | -0.74 | 0.091 | -0.041 | -8.135
-13 | -0.721 | 0.08701 | -0.041 | -8.292
-12.5 | -0.7 | 0.08182 | -0.043 | -8.561
-12 | -0.68 | 0.07294 | -0.046 | -9.323
-11.5 | -0.656 | 0.06606 | -0.049 | -9.926
-11 | -0.673 | 0.03593 | -0.064 | -18.744
-10.5 | -0.652 | 0.0275 | -0.068 | -23.698
-10 | -0.619 | 0.0231 | -0.07 | -26.81
-9.5 | -0.584 | 0.01938 | -0.072 | -30.155
-9 | -0.542 | 0.01705 | -0.074 | -31.805
-8.5 | -0.495 | 0.01546 | -0.076 | -32.014
-8 | -0.447 | 0.01359 | -0.078 | -32.884
-7.5 | -0.393 | 0.01246 | -0.079 | -31.581
-7 | -0.34 | 0.01201 | -0.081 | -28.273
-6.5 | -0.28 | 0.01162 | -0.081 | -24.117
-6 | -0.22 | 0.01121 | -0.082 | -19.638
-5.5 | -0.16 | 0.01105 | -0.083 | -14.445
-5 | -0.099 | 0.01084 | -0.084 | -9.091
-4.5 | -0.037 | 0.01061 | -0.084 | -3.491
-4 | 0.025 | 0.0105 | -0.085 | 2.354
-3.5 | 0.087 | 0.01035 | -0.086 | 8.378
-3 | 0.149 | 0.0103 | -0.087 | 14.448
-2.5 | 0.211 | 0.00811 | -0.087 | 26.038
-2 | 0.274 | 0.00849 | -0.087 | 32.295
-1.5 | 0.336 | 0.00857 | -0.088 | 39.261
-1 | 0.399 | 0.0087 | -0.088 | 45.789
-0.5 | 0.461 | 0.00886 | -0.089 | 51.988
0 | 0.514 | 0.00913 | -0.09 | 56.339
0.5 | 0.575 | 0.00933 | -0.09 | 61.619
1 | 0.635 | 0.00952 | -0.091 | 66.68
1.5 | 0.694 | 0.00975 | -0.091 | 71.239
2 | 0.754 | 0.00997 | -0.092 | 75.624
2.5 | 0.813 | 0.01019 | -0.092 | 79.784
3 | 0.872 | 0.01046 | -0.093 | 83.362
3.5 | 0.931 | 0.0107 | -0.094 | 87.041
4 | 0.99 | 0.011 | -0.094 | 89.98
4.5 | 1.048 | 0.01128 | -0.095 | 92.941
5 | 1.106 | 0.01162 | -0.095 | 95.251
5.5 | 1.154 | 0.01193 | -0.096 | 96.775
6 | 1.209 | 0.0123 | -0.096 | 98.286
6.5 | 1.262 | 0.01272 | -0.097 | 99.214
7 | 1.314 | 0.01314 | -0.097 | 99.968
7.5 | 1.364 | 0.01364 | -0.098 | 100.009
8 | 1.413 | 0.0142 | -0.098 | 99.562
8.5 | 1.46 | 0.0148 | -0.099 | 98.681
9 | 1.492 | 0.02645 | -0.098 | 56.414
9.5 | 1.534 | 0.02736 | -0.099 | 56.069
10 | 1.573 | 0.02887 | -0.099 | 54.473
10.5 | 1.609 | 0.03036 | -0.1 | 52.998
11 | 1.642 | 0.03198 | -0.1 | 51.343
11.5 | 1.672 | 0.03364 | -0.101 | 49.693
12 | 1.699 | 0.03547 | -0.101 | 47.895
12.5 | 1.722 | 0.0372 | -0.102 | 46.282
13 | 1.738 | 0.03935 | -0.102 | 44.165
13.5 | 1.75 | 0.04157 | -0.102 | 42.1
14 | 1.757 | 0.044 | -0.103 | 39.933
14.5 | 1.76 | 0.04653 | -0.103 | 37.827
15 | 1.759 | 0.0492 | -0.103 | 35.742
15.5 | 1.753 | 0.052 | -0.104 | 33.711
16 | 1.743 | 0.05508 | -0.104 | 31.638
16.5 | 1.728 | 0.0584 | -0.104 | 29.595
17 | 1.708 | 0.06224 | -0.104 | 27.436
17.5 | 1.682 | 0.06538 | -0.104 | 25.721
18 | 1.641 | 0.07354 | -0.103 | 22.315
18.5 | 1.57 | 0.09216 | -0.099 | 17.033
19 | 1.439 | 0.14329 | -0.081 | 10.045
19.5 | 1.387 | 0.16255 | -0.074 | 8.53

## 26. Re 500k Mach 0.00 (2)
BIGFOIL.COM POLAR EXPORT
NACA64-618 a=0.6
NACA64-618 a=0.6 |  |  |  | Cl Max: | 1.3955 | at alpha= | 9.5 | deg
XFOIL ncrit=9 |  |  |  | L/D Max: | 113.336 | at alpha= | 7.5 | deg
Re: | 500000 |  |  | Cd Min: | 0.16604 | at alpha= | -17.5 | deg
Mach: | 0 |  |  | Cl=0 at alpha= | -4.2934 | deg
|  |  |  | @ Cl=0.1, Cd= | 0.00939
|  |  |  | @ Cl=0.4, Cd= | 0.009774
|  |  |  | @ Cl=0.6, Cd= | 0.0098068
alpha (deg) | Cl | Cd | Cm | Cl/Cd
-17.5 | -0.3713 | 0.16604 | -0.0385 | -2.2362
-17 | -0.3598 | 0.15896 | -0.0427 | -2.2635
-16.5 | -0.3332 | 0.15652 | -0.0452 | -2.1288
-16 | -0.3205 | 0.14992 | -0.0489 | -2.1378
-15.5 | -0.3292 | 0.138 | -0.0559 | -2.3855
-15 | -0.6238 | 0.0638 | -0.0959 | -9.7774
-14.5 | -0.6835 | 0.05125 | -0.1033 | -13.3366
-14 | -0.712 | 0.04405 | -0.1061 | -16.1635
-13.5 | -0.7312 | 0.03824 | -0.1068 | -19.1213
-13 | -0.7391 | 0.03457 | -0.1053 | -21.3798
-12.5 | -0.7433 | 0.03233 | -0.1012 | -22.991
-12 | -0.724 | 0.02889 | -0.0992 | -25.0606
-11.5 | -0.6909 | 0.02716 | -0.0979 | -25.4381
-11 | -0.6542 | 0.02553 | -0.0968 | -25.6248
-10.5 | -0.6142 | 0.02411 | -0.0958 | -25.4749
-10 | -0.5718 | 0.02323 | -0.0949 | -24.6147
-9.5 | -0.5267 | 0.02094 | -0.0945 | -25.1528
-9 | -0.4797 | 0.01964 | -0.094 | -24.4246
-8.5 | -0.4315 | 0.01847 | -0.0935 | -23.3622
-8 | -0.3823 | 0.01737 | -0.0931 | -22.0092
-7.5 | -0.3334 | 0.01631 | -0.0926 | -20.4414
-7 | -0.2856 | 0.01518 | -0.0921 | -18.8142
-6.5 | -0.2338 | 0.01445 | -0.092 | -16.1799
-6 | -0.183 | 0.01357 | -0.0918 | -13.4856
-5.5 | -0.1291 | 0.01299 | -0.092 | -9.9384
-5 | -0.0751 | 0.01233 | -0.0922 | -6.0908
-4.5 | -0.0214 | 0.01163 | -0.0924 | -1.8401
-4 | 0.0304 | 0.01045 | -0.0928 | 2.9091
-3.5 | 0.0824 | 0.00939 | -0.0931 | 8.7753
-3 | 0.1402 | 0.00939 | -0.0936 | 14.9308
-2.5 | 0.1988 | 0.00942 | -0.0942 | 21.104
-2 | 0.257 | 0.00951 | -0.0947 | 27.0242
-1.5 | 0.3149 | 0.00959 | -0.0953 | 32.8363
-1 | 0.3729 | 0.00976 | -0.0957 | 38.207
-0.5 | 0.4308 | 0.00979 | -0.0964 | 44.0041
0 | 0.489 | 0.00974 | -0.0971 | 50.2053
0.5 | 0.5467 | 0.00977 | -0.0977 | 55.957
1 | 0.6046 | 0.00981 | -0.0985 | 61.631
1.5 | 0.6618 | 0.00986 | -0.0991 | 67.1197
2 | 0.719 | 0.00994 | -0.0997 | 72.334
2.5 | 0.7762 | 0.01005 | -0.1003 | 77.2338
3 | 0.8323 | 0.01018 | -0.1009 | 81.7583
3.5 | 0.8886 | 0.01028 | -0.1014 | 86.4397
4 | 0.9446 | 0.01048 | -0.1019 | 90.1336
4.5 | 0.9993 | 0.01062 | -0.1021 | 94.096
5 | 1.0551 | 0.01079 | -0.1025 | 97.785
5.5 | 1.1053 | 0.01085 | -0.102 | 101.871
6 | 1.1509 | 0.01079 | -0.1 | 106.6636
6.5 | 1.2063 | 0.01082 | -0.1004 | 111.488
7 | 1.254 | 0.01112 | -0.0995 | 112.7698
7.5 | 1.2977 | 0.01145 | -0.0979 | 113.3362
8 | 1.3332 | 0.01185 | -0.0949 | 112.5063
8.5 | 1.3597 | 0.01241 | -0.0904 | 109.5649
9 | 1.3807 | 0.01328 | -0.0854 | 103.9684
9.5 | 1.3955 | 0.01464 | -0.0803 | 95.321
10 | 1.3935 | 0.0171 | -0.0737 | 81.4912
10.5 | 1.3671 | 0.02144 | -0.0656 | 63.764
11 | 1.343 | 0.02635 | -0.059 | 50.9677
11.5 | 1.3263 | 0.03143 | -0.0541 | 42.1985
12 | 1.3143 | 0.03666 | -0.0503 | 35.8511
12.5 | 1.3085 | 0.04176 | -0.0475 | 31.3338
13 | 1.3061 | 0.0469 | -0.0454 | 27.8486
13.5 | 1.305 | 0.05219 | -0.0438 | 25.0048
14 | 1.3054 | 0.05757 | -0.0427 | 22.675
14.5 | 1.3089 | 0.0629 | -0.0419 | 20.8092

## 27. Re 500k Mach 0.10 (1)
BIGFOIL.COM POLAR EXPORT
NACA64-618 a=0.6
NACA64-618 a=0.6 |  |  |  | Cl Max: | 1.751 | at alpha= | 14 | deg
JavaFoil+Calcfoil stall+Eppler ext transition |  |  |  | L/D Max: | 99.491 | at alpha= | 7.5 | deg
Re: | 500000 |  |  | Cd Min: | 0.00813 | at alpha= | -2.5 | deg
Mach: | 0.1 |  |  | Cl=0 at alpha= | -4.2016 | deg
|  |  |  | @ Cl=0.1, Cd= | 0.01034
|  |  |  | @ Cl=0.4, Cd= | 0.0087186
|  |  |  | @ Cl=0.6, Cd= | 0.0094629
alpha (deg) | Cl | Cd | Cm | Cl/Cd
-20 | -0.674 | 0.19156 | -0.032 | -3.518
-19.5 | -0.691 | 0.18409 | -0.032 | -3.753
-19 | -0.707 | 0.17328 | -0.032 | -4.078
-18.5 | -0.721 | 0.16669 | -0.033 | -4.326
-18 | -0.734 | 0.16096 | -0.033 | -4.557
-17.5 | -0.745 | 0.14824 | -0.034 | -5.023
-17 | -0.753 | 0.14039 | -0.035 | -5.366
-16.5 | -0.759 | 0.13311 | -0.035 | -5.703
-16 | -0.763 | 0.12658 | -0.036 | -6.026
-15.5 | -0.756 | 0.11686 | -0.019 | -6.469
-15 | -0.76 | 0.11301 | -0.037 | -6.729
-14.5 | -0.755 | 0.10681 | -0.038 | -7.064
-14 | -0.745 | 0.1002 | -0.039 | -7.437
-13.5 | -0.733 | 0.09266 | -0.04 | -7.915
-13 | -0.716 | 0.08853 | -0.041 | -8.089
-12.5 | -0.697 | 0.08311 | -0.042 | -8.382
-12 | -0.677 | 0.07441 | -0.046 | -9.096
-11.5 | -0.652 | 0.06855 | -0.048 | -9.507
-11 | -0.642 | 0.05179 | -0.057 | -12.394
-10.5 | -0.65 | 0.02854 | -0.068 | -22.783
-10 | -0.617 | 0.02436 | -0.07 | -25.327
-9.5 | -0.584 | 0.01997 | -0.072 | -29.253
-9 | -0.543 | 0.01741 | -0.074 | -31.185
-8.5 | -0.496 | 0.01571 | -0.076 | -31.56
-8 | -0.448 | 0.01372 | -0.078 | -32.643
-7.5 | -0.395 | 0.01214 | -0.079 | -32.5
-7 | -0.341 | 0.01208 | -0.081 | -28.25
-6.5 | -0.282 | 0.01163 | -0.082 | -24.199
-6 | -0.221 | 0.01133 | -0.083 | -19.521
-5.5 | -0.16 | 0.01107 | -0.083 | -14.481
-5 | -0.099 | 0.01087 | -0.084 | -9.105
-4.5 | -0.037 | 0.01074 | -0.085 | -3.467
-4 | 0.025 | 0.01053 | -0.086 | 2.359
-3.5 | 0.087 | 0.01035 | -0.086 | 8.419
-3 | 0.15 | 0.0103 | -0.087 | 14.518
-2.5 | 0.212 | 0.00813 | -0.087 | 26.103
-2 | 0.275 | 0.0085 | -0.088 | 32.4
-1.5 | 0.338 | 0.00863 | -0.088 | 39.17
-1 | 0.401 | 0.00872 | -0.089 | 45.918
-0.5 | 0.463 | 0.00889 | -0.089 | 52.079
0 | 0.517 | 0.00918 | -0.09 | 56.316
0.5 | 0.577 | 0.00938 | -0.091 | 61.578
1 | 0.638 | 0.0096 | -0.091 | 66.438
1.5 | 0.698 | 0.0098 | -0.092 | 71.185
2 | 0.757 | 0.01001 | -0.092 | 75.671
2.5 | 0.817 | 0.01024 | -0.093 | 79.761
3 | 0.876 | 0.01051 | -0.093 | 83.368
3.5 | 0.935 | 0.01076 | -0.094 | 86.909
4 | 0.994 | 0.01106 | -0.095 | 89.921
4.5 | 1.053 | 0.01134 | -0.095 | 92.849
5 | 1.111 | 0.01168 | -0.096 | 95.131
5.5 | 1.16 | 0.01205 | -0.096 | 96.254
6 | 1.214 | 0.01238 | -0.097 | 98.029
6.5 | 1.267 | 0.01281 | -0.097 | 98.921
7 | 1.319 | 0.01328 | -0.098 | 99.315
7.5 | 1.37 | 0.01377 | -0.098 | 99.491
8 | 1.419 | 0.01432 | -0.099 | 99.074
8.5 | 1.466 | 0.01492 | -0.099 | 98.243
9 | 1.498 | 0.02679 | -0.099 | 55.91
9.5 | 1.539 | 0.0277 | -0.099 | 55.552
10 | 1.577 | 0.0292 | -0.1 | 54.011
10.5 | 1.613 | 0.03079 | -0.1 | 52.375
11 | 1.645 | 0.03248 | -0.101 | 50.661
11.5 | 1.674 | 0.03411 | -0.101 | 49.082
12 | 1.7 | 0.03608 | -0.102 | 47.122
12.5 | 1.722 | 0.03791 | -0.102 | 45.419
13 | 1.736 | 0.03996 | -0.102 | 43.443
13.5 | 1.746 | 0.04217 | -0.103 | 41.404
14 | 1.751 | 0.04472 | -0.103 | 39.144
14.5 | 1.75 | 0.04754 | -0.103 | 36.817
15 | 1.746 | 0.05045 | -0.104 | 34.607
15.5 | 1.737 | 0.05313 | -0.104 | 32.69
16 | 1.722 | 0.05612 | -0.104 | 30.691
16.5 | 1.703 | 0.06014 | -0.104 | 28.323
17 | 1.678 | 0.06409 | -0.104 | 26.178
17.5 | 1.641 | 0.07019 | -0.104 | 23.378
18 | 1.579 | 0.08372 | -0.101 | 18.856
18.5 | 1.442 | 0.13259 | -0.085 | 10.877
19 | 1.357 | 0.16736 | -0.064 | 8.11

## 28. Re 500k Mach 0.10 (2)
BIGFOIL.COM POLAR EXPORT
NACA64-618 a=0.6
NACA64-618 a=0.6 |  |  |  | Cl Max: | 1.3959 | at alpha= | 9.5 | deg
XFOIL ncrit=9 |  |  |  | L/D Max: | 112.636 | at alpha= | 7.5 | deg
Re: | 500000 |  |  | Cd Min: | 0.16808 | at alpha= | -17.5 | deg
Mach: | 0.1 |  |  | Cl=0 at alpha= | -4.2979 | deg
|  |  |  | @ Cl=0.1, Cd= | 0.009417
|  |  |  | @ Cl=0.4, Cd= | 0.0098029
|  |  |  | @ Cl=0.6, Cd= | 0.0098616
alpha (deg) | Cl | Cd | Cm | Cl/Cd
-17.5 | -0.3661 | 0.16808 | -0.038 | -2.1781
-17 | -0.3582 | 0.15957 | -0.0427 | -2.2448
-16 | -0.32 | 0.15023 | -0.0492 | -2.1301
-15 | -0.5319 | 0.07861 | -0.0864 | -6.7663
-14.5 | -0.6271 | 0.05808 | -0.1005 | -10.7972
-14 | -0.6716 | 0.04831 | -0.1057 | -13.9019
-13.5 | -0.7003 | 0.04108 | -0.1078 | -17.0472
-13 | -0.7147 | 0.03647 | -0.1075 | -19.5969
-12.5 | -0.7229 | 0.03346 | -0.1048 | -21.6049
-12 | -0.7164 | 0.02997 | -0.1014 | -23.9039
-11.5 | -0.6867 | 0.02801 | -0.0998 | -24.5162
-11 | -0.6524 | 0.02625 | -0.0985 | -24.8533
-10.5 | -0.614 | 0.0247 | -0.0972 | -24.8583
-10 | -0.5725 | 0.02366 | -0.0962 | -24.197
-9.5 | -0.5282 | 0.02136 | -0.0956 | -24.7285
-9 | -0.4812 | 0.01997 | -0.0951 | -24.0961
-8.5 | -0.4328 | 0.01873 | -0.0946 | -23.1073
-8 | -0.3836 | 0.01757 | -0.0941 | -21.8327
-7.5 | -0.3333 | 0.01668 | -0.0936 | -19.982
-7 | -0.2866 | 0.01532 | -0.093 | -18.7076
-6.5 | -0.2347 | 0.01456 | -0.0928 | -16.1195
-6 | -0.1836 | 0.0137 | -0.0925 | -13.4015
-5.5 | -0.1298 | 0.01306 | -0.0926 | -9.9387
-5 | -0.0755 | 0.01239 | -0.0928 | -6.0936
-4.5 | -0.0211 | 0.01173 | -0.093 | -1.7988
-4 | 0.0311 | 0.01058 | -0.0934 | 2.9395
-3.5 | 0.0828 | 0.00942 | -0.0936 | 8.7898
-3 | 0.141 | 0.00941 | -0.0941 | 14.9841
-2.5 | 0.1999 | 0.00944 | -0.0947 | 21.1758
-2 | 0.2585 | 0.00954 | -0.0953 | 27.0964
-1.5 | 0.3168 | 0.00962 | -0.0958 | 32.9314
-1 | 0.3749 | 0.00979 | -0.0962 | 38.2942
-0.5 | 0.4333 | 0.00982 | -0.0969 | 44.1242
0 | 0.4919 | 0.0098 | -0.0976 | 50.1939
0.5 | 0.5498 | 0.00981 | -0.0982 | 56.0449
1 | 0.6082 | 0.00987 | -0.099 | 61.6211
1.5 | 0.6655 | 0.00991 | -0.0996 | 67.1544
2 | 0.7231 | 0.00999 | -0.1002 | 72.3824
2.5 | 0.7804 | 0.0101 | -0.1008 | 77.2673
3 | 0.837 | 0.01025 | -0.1013 | 81.6585
3.5 | 0.8939 | 0.01036 | -0.1018 | 86.2838
4 | 0.9498 | 0.01056 | -0.1023 | 89.9432
4.5 | 1.005 | 0.01071 | -0.1025 | 93.8375
5 | 1.061 | 0.01089 | -0.1029 | 97.4288
5.5 | 1.1116 | 0.01095 | -0.1023 | 101.516
6 | 1.1594 | 0.01094 | -0.1007 | 105.9781
6.5 | 1.2129 | 0.01093 | -0.1006 | 110.9698
7 | 1.2601 | 0.01123 | -0.0995 | 112.2084
7.5 | 1.3032 | 0.01157 | -0.0977 | 112.6361
8 | 1.3373 | 0.012 | -0.0943 | 111.4417
8.5 | 1.3614 | 0.01261 | -0.0893 | 107.9619
9 | 1.3819 | 0.01356 | -0.0844 | 101.91
9.5 | 1.3959 | 0.01503 | -0.0792 | 92.8743
10 | 1.391 | 0.01772 | -0.0724 | 78.4989
10.5 | 1.3632 | 0.02227 | -0.0644 | 61.2124
11 | 1.3394 | 0.02728 | -0.0579 | 49.0982
11.5 | 1.3222 | 0.03253 | -0.0531 | 40.6456
12 | 1.3101 | 0.03788 | -0.0495 | 34.5855
12.5 | 1.3036 | 0.04317 | -0.0468 | 30.1969
13 | 1.3018 | 0.04835 | -0.0448 | 26.9245
13.5 | 1.2994 | 0.05386 | -0.0433 | 24.1255
14 | 1.2999 | 0.05935 | -0.0422 | 21.9023
14.5 | 1.3053 | 0.06458 | -0.0416 | 20.2121

## 29. Re 500k Mach 0.25 (1)
BIGFOIL.COM POLAR EXPORT
NACA64-618 a=0.6
NACA64-618 a=0.6 |  |  |  | Cl Max: | 1.709 | at alpha= | 12.5 | deg
JavaFoil+Calcfoil stall+Eppler ext transition |  |  |  | L/D Max: | 96.81 | at alpha= | 7 | deg
Re: | 500000 |  |  | Cd Min: | 0.00855 | at alpha= | -2.5 | deg
Mach: | 0.25 |  |  | Cl=0 at alpha= | -4.2031 | deg
|  |  |  | @ Cl=0.1, Cd= | 0.010489
|  |  |  | @ Cl=0.4, Cd= | 0.0088842
|  |  |  | @ Cl=0.6, Cd= | 0.0096615
alpha (deg) | Cl | Cd | Cm | Cl/Cd
-19 | -0.341 | 0.20532 | -0.032 | -1.662
-18.5 | -0.395 | 0.1942 | -0.032 | -2.033
-18 | -0.444 | 0.18063 | -0.033 | -2.456
-17.5 | -0.488 | 0.16693 | -0.033 | -2.926
-17 | -0.529 | 0.15638 | -0.034 | -3.384
-16.5 | -0.566 | 0.148 | -0.035 | -3.823
-16 | -0.598 | 0.14016 | -0.035 | -4.264
-15.5 | -0.624 | 0.12888 | -0.036 | -4.845
-15 | -0.645 | 0.12514 | -0.036 | -5.158
-14.5 | -0.656 | 0.11294 | -0.02 | -5.809
-14 | -0.671 | 0.10665 | -0.037 | -6.292
-13.5 | -0.669 | 0.0956 | -0.02 | -6.999
-13 | -0.667 | 0.0921 | -0.02 | -7.238
-12.5 | -0.666 | 0.08812 | -0.041 | -7.555
-12 | -0.653 | 0.08165 | -0.042 | -7.993
-11.5 | -0.634 | 0.07724 | -0.043 | -8.202
-11 | -0.613 | 0.0695 | -0.047 | -8.813
-10.5 | -0.589 | 0.06155 | -0.051 | -9.562
-10 | -0.595 | 0.03627 | -0.066 | -16.416
-9.5 | -0.577 | 0.02489 | -0.072 | -23.195
-9 | -0.543 | 0.02001 | -0.075 | -27.143
-8.5 | -0.5 | 0.01725 | -0.077 | -28.96
-8 | -0.453 | 0.01455 | -0.079 | -31.126
-7.5 | -0.4 | 0.01362 | -0.081 | -29.376
-7 | -0.344 | 0.01219 | -0.082 | -28.24
-6.5 | -0.288 | 0.01206 | -0.084 | -23.906
-6 | -0.227 | 0.01168 | -0.085 | -19.408
-5.5 | -0.164 | 0.0114 | -0.086 | -14.43
-5 | -0.102 | 0.01112 | -0.086 | -9.138
-4.5 | -0.038 | 0.01095 | -0.087 | -3.491
-4 | 0.026 | 0.0108 | -0.088 | 2.361
-3.5 | 0.089 | 0.01058 | -0.089 | 8.458
-3 | 0.154 | 0.01004 | -0.089 | 15.306
-2.5 | 0.218 | 0.00855 | -0.089 | 25.483
-2 | 0.283 | 0.00863 | -0.09 | 32.807
-1.5 | 0.347 | 0.00877 | -0.09 | 39.613
-1 | 0.412 | 0.00891 | -0.091 | 46.189
-0.5 | 0.476 | 0.00906 | -0.092 | 52.525
0 | 0.53 | 0.00945 | -0.092 | 56.046
0.5 | 0.592 | 0.00963 | -0.093 | 61.419
1 | 0.653 | 0.00987 | -0.093 | 66.208
1.5 | 0.715 | 0.01008 | -0.094 | 70.939
2 | 0.776 | 0.01032 | -0.095 | 75.236
2.5 | 0.837 | 0.01058 | -0.095 | 79.172
3 | 0.898 | 0.01086 | -0.096 | 82.728
3.5 | 0.959 | 0.01114 | -0.096 | 86.103
4 | 1.019 | 0.01147 | -0.097 | 88.903
4.5 | 1.079 | 0.01178 | -0.098 | 91.671
5 | 1.14 | 0.01215 | -0.098 | 93.76
5.5 | 1.188 | 0.01255 | -0.099 | 94.651
6 | 1.243 | 0.01296 | -0.099 | 95.94
6.5 | 1.297 | 0.0134 | -0.1 | 96.774
7 | 1.35 | 0.01394 | -0.1 | 96.81
7.5 | 1.4 | 0.01448 | -0.101 | 96.743
8 | 1.449 | 0.01509 | -0.101 | 96.034
8.5 | 1.484 | 0.02713 | -0.101 | 54.699
9 | 1.526 | 0.02859 | -0.101 | 53.38
9.5 | 1.565 | 0.03025 | -0.102 | 51.747
10 | 1.6 | 0.0314 | -0.102 | 50.962
10.5 | 1.632 | 0.03323 | -0.103 | 49.106
11 | 1.658 | 0.0351 | -0.103 | 47.247
11.5 | 1.681 | 0.03717 | -0.104 | 45.215
12 | 1.698 | 0.03933 | -0.104 | 43.16
12.5 | 1.709 | 0.04149 | -0.104 | 41.184
13 | 1.709 | 0.04418 | -0.105 | 38.689
13.5 | 1.702 | 0.04685 | -0.105 | 36.329
14 | 1.687 | 0.05003 | -0.105 | 33.72
14.5 | 1.665 | 0.05342 | -0.106 | 31.162
15 | 1.633 | 0.05695 | -0.106 | 28.675
15.5 | 1.591 | 0.06217 | -0.106 | 25.587
16 | 1.47 | 0.08902 | -0.097 | 16.518
16.5 | 1.316 | 0.13821 | -0.065 | 9.52
17 | 1.257 | 0.14888 | -0.058 | 8.445
17.5 | 1.193 | 0.15966 | -0.052 | 7.475

## 30. Re 500k Mach 0.25 (2)
BIGFOIL.COM POLAR EXPORT
NACA64-618 a=0.6
NACA64-618 a=0.6 |  |  |  | Cl Max: | 1.3957 | at alpha= | 9.5 | deg
XFOIL ncrit=9 |  |  |  | L/D Max: | 108.772 | at alpha= | 7 | deg
Re: | 500000 |  |  | Cd Min: | 0.16845 | at alpha= | -17 | deg
Mach: | 0.25 |  |  | Cl=0 at alpha= | -4.3143 | deg
|  |  |  | @ Cl=0.1, Cd= | 0.0096563
|  |  |  | @ Cl=0.4, Cd= | 0.0099989
|  |  |  | @ Cl=0.6, Cd= | 0.010111
alpha (deg) | Cl | Cd | Cm | Cl/Cd
-17 | -0.3354 | 0.16845 | -0.0409 | -1.9911
-15.5 | -0.2896 | 0.14862 | -0.0525 | -1.9486
-15 | -0.2849 | 0.13952 | -0.0578 | -2.042
-14.5 | -0.2868 | 0.13005 | -0.0646 | -2.2053
-14 | -0.2645 | 0.12474 | -0.0662 | -2.1204
-13.5 | -0.2444 | 0.11939 | -0.0688 | -2.0471
-13 | -0.5645 | 0.05116 | -0.1092 | -11.034
-12.5 | -0.5878 | 0.0439 | -0.1125 | -13.3895
-12 | -0.5991 | 0.03863 | -0.1136 | -15.5087
-11.5 | -0.5983 | 0.03491 | -0.1133 | -17.1384
-11 | -0.5978 | 0.03179 | -0.1107 | -18.8047
-10.5 | -0.591 | 0.02901 | -0.1067 | -20.3723
-10 | -0.5648 | 0.02686 | -0.1044 | -21.0276
-9.5 | -0.531 | 0.02423 | -0.1025 | -21.915
-9 | -0.4866 | 0.02209 | -0.1014 | -22.0281
-8.5 | -0.4389 | 0.02036 | -0.1006 | -21.557
-8 | -0.3896 | 0.01884 | -0.0996 | -20.6794
-7.5 | -0.3391 | 0.01763 | -0.0987 | -19.2343
-7 | -0.2903 | 0.01619 | -0.0978 | -17.9308
-6.5 | -0.2389 | 0.01521 | -0.0971 | -15.7068
-6 | -0.1851 | 0.01447 | -0.0967 | -12.792
-5.5 | -0.1326 | 0.01347 | -0.0963 | -9.8441
-5 | -0.0771 | 0.01281 | -0.0962 | -6.0187
-4.5 | -0.0205 | 0.01215 | -0.0964 | -1.6872
-4 | 0.0347 | 0.01122 | -0.0965 | 3.0927
-3.5 | 0.0857 | 0.00969 | -0.0968 | 8.8442
-3 | 0.1452 | 0.00955 | -0.0972 | 15.2042
-2.5 | 0.2058 | 0.00961 | -0.0976 | 21.4152
-2 | 0.2664 | 0.00969 | -0.0982 | 27.4923
-1.5 | 0.3272 | 0.00987 | -0.0987 | 33.151
-1 | 0.3865 | 0.00999 | -0.099 | 38.6887
-0.5 | 0.4471 | 0.01003 | -0.0996 | 44.5763
0 | 0.507 | 0.01005 | -0.1003 | 50.4478
0.5 | 0.5671 | 0.01005 | -0.101 | 56.4279
1 | 0.6268 | 0.01016 | -0.1016 | 61.6929
1.5 | 0.6862 | 0.0102 | -0.1022 | 67.2745
2 | 0.7456 | 0.01034 | -0.1028 | 72.1083
2.5 | 0.804 | 0.01046 | -0.1032 | 76.8642
3 | 0.8632 | 0.01062 | -0.1038 | 81.2806
3.5 | 0.9209 | 0.01082 | -0.1041 | 85.1109
4 | 0.9784 | 0.01102 | -0.1044 | 88.784
4.5 | 1.0375 | 0.01124 | -0.1049 | 92.3043
5 | 1.091 | 0.01142 | -0.1044 | 95.5342
5.5 | 1.1465 | 0.01155 | -0.1041 | 99.2641
6 | 1.1946 | 0.01164 | -0.1023 | 102.6289
6.5 | 1.2474 | 0.01158 | -0.1012 | 107.7202
7 | 1.2933 | 0.01189 | -0.0993 | 108.7721
7.5 | 1.3299 | 0.0123 | -0.0958 | 108.122
8 | 1.3498 | 0.01293 | -0.0896 | 104.3929
8.5 | 1.371 | 0.01391 | -0.0843 | 98.5622
9 | 1.3892 | 0.0153 | -0.0793 | 90.7974
9.5 | 1.3957 | 0.01752 | -0.0734 | 79.6632
10 | 1.3759 | 0.02152 | -0.0658 | 63.9359
10.5 | 1.3442 | 0.02694 | -0.0584 | 49.8961
11 | 1.3195 | 0.03274 | -0.0529 | 40.3024
11.5 | 1.3 | 0.03879 | -0.0488 | 33.5138
12 | 1.2875 | 0.04478 | -0.0459 | 28.7517
12.5 | 1.2818 | 0.05054 | -0.0438 | 25.3621
13 | 1.2781 | 0.05641 | -0.0422 | 22.6573
13.5 | 1.2766 | 0.06237 | -0.0412 | 20.4682
14 | 1.2795 | 0.06814 | -0.0406 | 18.7775
14.5 | 1.285 | 0.07387 | -0.0404 | 17.3954

## 31. Re 500k Mach 0.50 (1)
BIGFOIL.COM POLAR EXPORT
NACA64-618 a=0.6
NACA64-618 a=0.6 |  |  |  | Cl Max: | 1.596 | at alpha= | 9 | deg
JavaFoil+Calcfoil stall+Eppler ext transition |  |  |  | L/D Max: | 86.768 | at alpha= | 5 | deg
Re: | 500000 |  |  | Cd Min: | 0.00917 | at alpha= | -2.5 | deg
Mach: | 0.5 |  |  | Cl=0 at alpha= | -4.2 | deg
|  |  |  | @ Cl=0.1, Cd= | 0.01167
|  |  |  | @ Cl=0.4, Cd= | 0.0095167
|  |  |  | @ Cl=0.6, Cd= | 0.010665
alpha (deg) | Cl | Cd | Cm | Cl/Cd
-20 | -0.903 | 0.22663 | -0.041 | -3.983
-19.5 | -0.874 | 0.21788 | -0.041 | -4.014
-19 | -0.846 | 0.2164 | -0.041 | -3.911
-18.5 | -0.818 | 0.21042 | -0.041 | -3.889
-18 | -0.79 | 0.20584 | -0.042 | -3.839
-17.5 | -0.76 | 0.20385 | -0.04 | -3.729
-17 | -0.732 | 0.19724 | -0.04 | -3.709
-16.5 | -0.703 | 0.18866 | -0.04 | -3.728
-16 | -0.675 | 0.17728 | -0.041 | -3.808
-15.5 | -0.647 | 0.17211 | -0.041 | -3.758
-15 | -0.617 | 0.169 | -0.039 | -3.652
-14.5 | -0.588 | 0.16334 | -0.039 | -3.602
-14 | -0.56 | 0.16185 | -0.039 | -3.461
-13.5 | -0.532 | 0.15391 | -0.04 | -3.455
-13 | -0.503 | 0.1493 | -0.04 | -3.371
-12.5 | -0.475 | 0.14516 | -0.04 | -3.271
-12 | -0.446 | 0.13404 | -0.038 | -3.325
-11.5 | -0.417 | 0.12927 | -0.038 | -3.226
-11 | -0.389 | 0.12044 | -0.038 | -3.226
-10.5 | -0.361 | 0.09388 | -0.042 | -3.843
-10 | -0.332 | 0.08214 | -0.043 | -4.046
-9.5 | -0.303 | 0.08469 | -0.041 | -3.582
-9 | -0.438 | 0.06094 | -0.023 | -7.191
-8.5 | -0.427 | 0.06149 | -0.047 | -6.942
-8 | -0.397 | 0.05403 | -0.053 | -7.346
-7.5 | -0.4 | 0.02405 | -0.083 | -16.613
-7 | -0.305 | 0.04741 | -0.046 | -6.436
-6.5 | -0.303 | 0.01527 | -0.089 | -19.844
-6 | -0.242 | 0.01379 | -0.091 | -17.565
-5.5 | -0.178 | 0.0135 | -0.093 | -13.189
-5 | -0.111 | 0.01247 | -0.094 | -8.922
-4.5 | -0.042 | 0.01223 | -0.096 | -3.472
-4 | 0.028 | 0.01188 | -0.097 | 2.39
-3.5 | 0.1 | 0.01167 | -0.097 | 8.55
-3 | 0.171 | 0.01144 | -0.098 | 14.988
-2.5 | 0.243 | 0.00917 | -0.099 | 26.559
-2 | 0.316 | 0.00931 | -0.099 | 33.986
-1.5 | 0.388 | 0.00949 | -0.1 | 40.91
-1 | 0.46 | 0.00965 | -0.101 | 47.703
-0.5 | 0.532 | 0.00987 | -0.101 | 53.886
0 | 0.587 | 0.01061 | -0.102 | 55.303
0.5 | 0.655 | 0.0109 | -0.103 | 60.132
1 | 0.724 | 0.01121 | -0.103 | 64.579
1.5 | 0.792 | 0.01151 | -0.104 | 68.821
2 | 0.86 | 0.01184 | -0.105 | 72.649
2.5 | 0.928 | 0.01222 | -0.105 | 75.9
3 | 0.995 | 0.01261 | -0.106 | 78.944
3.5 | 1.062 | 0.01303 | -0.107 | 81.527
4 | 1.129 | 0.01351 | -0.107 | 83.575
4.5 | 1.196 | 0.01398 | -0.108 | 85.539
5 | 1.262 | 0.01455 | -0.108 | 86.768
5.5 | 1.31 | 0.01517 | -0.109 | 86.34
6 | 1.368 | 0.01585 | -0.11 | 86.302
6.5 | 1.423 | 0.01657 | -0.11 | 85.892
7 | 1.474 | 0.01738 | -0.111 | 84.813
7.5 | 1.521 | 0.01832 | -0.111 | 83.035
8 | 1.551 | 0.03413 | -0.111 | 45.454
8.5 | 1.583 | 0.03674 | -0.111 | 43.069
9 | 1.596 | 0.03951 | -0.112 | 40.407
9.5 | 1.588 | 0.04262 | -0.112 | 37.255
10 | 1.539 | 0.04605 | -0.113 | 33.413
10.5 | 1.378 | 0.05072 | -0.113 | 27.167
11 | 0.847 | 0.10952 | -0.041 | 7.736
11.5 | 0.875 | 0.11967 | -0.046 | 7.31
12 | 0.902 | 0.12939 | -0.049 | 6.971
12.5 | 0.93 | 0.13697 | -0.053 | 6.787
13 | 0.956 | 0.14094 | -0.053 | 6.785
13.5 | 0.985 | 0.15502 | -0.059 | 6.351
14 | 1.011 | 0.16203 | -0.059 | 6.241

## 32. Re 500k Mach 0.50 (2)
BIGFOIL.COM POLAR EXPORT
NACA64-618 a=0.6
NACA64-618 a=0.6 |  |  |  | Cl Max: | 1.3715 | at alpha= | 8 | deg
XFOIL ncrit=9 |  |  |  | L/D Max: | 80.5167 | at alpha= | 5.5 | deg
Re: | 500000 |  |  | Cd Min: | 0.23198 | at alpha= | -20 | deg
Mach: | 0.5 |  |  | Cl=0 at alpha= | -4.3703 | deg
|  |  |  | @ Cl=0.1, Cd= | 0.012485
|  |  |  | @ Cl=0.4, Cd= | 0.01093
|  |  |  | @ Cl=0.6, Cd= | 0.011438
alpha (deg) | Cl | Cd | Cm | Cl/Cd
-20 | -0.442 | 0.23198 | -0.0158 | -1.9053
-19.5 | -0.4203 | 0.22397 | -0.0205 | -1.8766
-19 | -0.3949 | 0.21729 | -0.0243 | -1.8174
-18.5 | -0.3717 | 0.2101 | -0.0289 | -1.7692
-18 | -0.3508 | 0.202 | -0.0339 | -1.7366
-17.5 | -0.3335 | 0.19343 | -0.0389 | -1.7241
-17 | -0.315 | 0.18401 | -0.0437 | -1.7119
-16.5 | -0.2877 | 0.17882 | -0.0475 | -1.6089
-16 | -0.27 | 0.17039 | -0.0521 | -1.5846
-15.5 | -0.2543 | 0.1613 | -0.0571 | -1.5766
-15 | -0.2318 | 0.15504 | -0.0612 | -1.4951
-14.5 | -0.214 | 0.14762 | -0.0654 | -1.4497
-14 | -0.2058 | 0.13884 | -0.0714 | -1.4823
-13.5 | -0.1764 | 0.13348 | -0.074 | -1.3215
-12.5 | -0.1531 | 0.11778 | -0.0833 | -1.2999
-12 | -0.1322 | 0.11142 | -0.0867 | -1.1865
-11.5 | -0.1436 | 0.10067 | -0.0955 | -1.4264
-11 | -0.1462 | 0.08821 | -0.0996 | -1.6574
-10.5 | -0.1484 | 0.07919 | -0.1046 | -1.874
-10 | -0.1824 | 0.06417 | -0.1141 | -2.8424
-9.5 | -0.2389 | 0.04935 | -0.1251 | -4.8409
-9 | -0.277 | 0.04017 | -0.1304 | -6.8957
-8.5 | -0.3039 | 0.03333 | -0.1325 | -9.1179
-8 | -0.3206 | 0.02843 | -0.1301 | -11.2768
-7.5 | -0.3164 | 0.02484 | -0.1254 | -12.7375
-7 | -0.2834 | 0.02175 | -0.1222 | -13.0299
-6.5 | -0.2375 | 0.01928 | -0.1195 | -12.3185
-6 | -0.1856 | 0.01761 | -0.1172 | -10.5395
-5.5 | -0.1309 | 0.01619 | -0.1151 | -8.0852
-5 | -0.0763 | 0.01494 | -0.1132 | -5.1071
-4.5 | -0.0159 | 0.01406 | -0.112 | -1.1309
-4 | 0.0454 | 0.01323 | -0.1112 | 3.4316
-3.5 | 0.1077 | 0.01238 | -0.1107 | 8.6995
-3 | 0.165 | 0.01085 | -0.1105 | 15.2074
-2.5 | 0.2287 | 0.0104 | -0.1103 | 21.9904
-2 | 0.2981 | 0.01055 | -0.1105 | 28.2559
-1.5 | 0.3658 | 0.01081 | -0.1106 | 33.839
-0.5 | 0.5 | 0.01128 | -0.1107 | 44.3262
0 | 0.5681 | 0.01133 | -0.1112 | 50.1412
0.5 | 0.6329 | 0.01155 | -0.1113 | 54.7965
1 | 0.6991 | 0.0117 | -0.1115 | 59.7521
1.5 | 0.7649 | 0.01194 | -0.1117 | 64.062
2 | 0.8265 | 0.01227 | -0.1112 | 67.3594
2.5 | 0.8918 | 0.01252 | -0.1111 | 71.23
3 | 0.9534 | 0.01295 | -0.1105 | 73.6216
3.5 | 1.0091 | 0.01341 | -0.1088 | 75.2498
4 | 1.0729 | 0.01379 | -0.1083 | 77.8028
4.5 | 1.1256 | 0.01439 | -0.106 | 78.221
5 | 1.1675 | 0.01492 | -0.1017 | 78.2507
5.5 | 1.2311 | 0.01529 | -0.1006 | 80.5167
6 | 1.2417 | 0.01645 | -0.0921 | 75.4833
6.5 | 1.2863 | 0.01689 | -0.088 | 76.1575
7 | 1.3281 | 0.01731 | -0.0838 | 76.7244
7.5 | 1.3479 | 0.01904 | -0.0779 | 70.7931
8 | 1.3715 | 0.02086 | -0.0726 | 65.7478
8.5 | 1.3674 | 0.02436 | -0.0659 | 56.133
9 | 1.3711 | 0.02804 | -0.0605 | 48.898
9.5 | 1.3584 | 0.03314 | -0.0548 | 40.9897
10 | 1.3246 | 0.04012 | -0.0492 | 33.016
10.5 | 1.2913 | 0.04788 | -0.0451 | 26.9695
11 | 1.2649 | 0.05579 | -0.0424 | 22.6725
11.5 | 1.2464 | 0.06361 | -0.0408 | 19.5944
12 | 1.2337 | 0.07138 | -0.04 | 17.2836
13 | 1.2234 | 0.08673 | -0.04 | 14.1058

## 33. Re 750k Mach 0.00 (1)
BIGFOIL.COM POLAR EXPORT
NACA64-618 a=0.6
NACA64-618 a=0.6 |  |  |  | Cl Max: | 1.764 | at alpha= | 14.5 | deg
JavaFoil+Calcfoil stall+Eppler ext transition |  |  |  | L/D Max: | 114.855 | at alpha= | 7.5 | deg
Re: | 750000 |  |  | Cd Min: | 0.00735 | at alpha= | -2.5 | deg
Mach: | 0 |  |  | Cl=0 at alpha= | -4.2016 | deg
|  |  |  | @ Cl=0.1, Cd= | 0.0093969
|  |  |  | @ Cl=0.4, Cd= | 0.007369
|  |  |  | @ Cl=0.6, Cd= | 0.0083123
alpha (deg) | Cl | Cd | Cm | Cl/Cd
-20 | -0.719 | 0.18397 | -0.032 | -3.911
-19.5 | -0.733 | 0.17253 | -0.033 | -4.249
-19 | -0.746 | 0.16419 | -0.033 | -4.543
-18.5 | -0.757 | 0.1564 | -0.034 | -4.84
-18 | -0.766 | 0.1495 | -0.034 | -5.126
-17.5 | -0.774 | 0.14149 | -0.035 | -5.47
-17 | -0.779 | 0.13421 | -0.036 | -5.807
-16.5 | -0.782 | 0.12666 | -0.036 | -6.176
-16 | -0.783 | 0.11998 | -0.037 | -6.524
-15.5 | -0.78 | 0.11397 | -0.037 | -6.846
-15 | -0.775 | 0.10788 | -0.038 | -7.187
-14.5 | -0.767 | 0.10105 | -0.04 | -7.593
-14 | -0.756 | 0.09473 | -0.041 | -7.981
-13.5 | -0.743 | 0.08716 | -0.043 | -8.524
-13 | -0.724 | 0.08312 | -0.043 | -8.71
-12.5 | -0.704 | 0.07701 | -0.045 | -9.138
-12 | -0.692 | 0.06318 | -0.052 | -10.95
-11.5 | -0.706 | 0.03737 | -0.063 | -18.898
-11 | -0.688 | 0.02858 | -0.067 | -24.077
-10.5 | -0.659 | 0.02384 | -0.069 | -27.631
-10 | -0.628 | 0.01948 | -0.071 | -32.251
-9.5 | -0.59 | 0.0169 | -0.073 | -34.927
-9 | -0.547 | 0.01509 | -0.075 | -36.243
-8.5 | -0.499 | 0.01382 | -0.076 | -36.09
-8 | -0.45 | 0.01179 | -0.078 | -38.187
-7.5 | -0.398 | 0.01122 | -0.08 | -35.497
-7 | -0.34 | 0.01092 | -0.081 | -31.106
-6.5 | -0.28 | 0.01053 | -0.081 | -26.607
-6 | -0.22 | 0.01024 | -0.082 | -21.51
-5.5 | -0.16 | 0.01008 | -0.083 | -15.83
-5 | -0.099 | 0.00984 | -0.084 | -10.008
-4.5 | -0.037 | 0.00967 | -0.084 | -3.83
-4 | 0.025 | 0.00955 | -0.085 | 2.587
-3.5 | 0.087 | 0.00942 | -0.086 | 9.204
-3 | 0.149 | 0.00931 | -0.087 | 15.992
-2.5 | 0.211 | 0.00735 | -0.087 | 28.732
-2 | 0.274 | 0.00745 | -0.088 | 36.807
-1.5 | 0.336 | 0.00755 | -0.089 | 44.534
-1 | 0.399 | 0.00736 | -0.089 | 54.174
-0.5 | 0.461 | 0.00792 | -0.09 | 58.169
0 | 0.517 | 0.00808 | -0.09 | 64.053
0.5 | 0.578 | 0.00825 | -0.091 | 70.044
1 | 0.638 | 0.00842 | -0.091 | 75.789
1.5 | 0.698 | 0.00862 | -0.092 | 80.991
2 | 0.758 | 0.00882 | -0.092 | 85.947
2.5 | 0.817 | 0.00901 | -0.093 | 90.669
3 | 0.877 | 0.00924 | -0.094 | 94.938
3.5 | 0.936 | 0.00944 | -0.094 | 99.146
4 | 0.995 | 0.0097 | -0.095 | 102.619
4.5 | 1.054 | 0.00994 | -0.095 | 106.023
5 | 1.112 | 0.01022 | -0.096 | 108.866
5.5 | 1.16 | 0.01052 | -0.096 | 110.358
6 | 1.215 | 0.01079 | -0.097 | 112.652
6.5 | 1.269 | 0.01117 | -0.097 | 113.583
7 | 1.321 | 0.01156 | -0.098 | 114.222
7.5 | 1.372 | 0.01194 | -0.099 | 114.855
8 | 1.421 | 0.01239 | -0.099 | 114.663
8.5 | 1.469 | 0.0129 | -0.1 | 113.876
9 | 1.496 | 0.02452 | -0.099 | 60.994
9.5 | 1.537 | 0.02525 | -0.099 | 60.88
10 | 1.576 | 0.02672 | -0.1 | 58.988
10.5 | 1.612 | 0.0281 | -0.1 | 57.389
11 | 1.645 | 0.02953 | -0.101 | 55.727
11.5 | 1.676 | 0.03113 | -0.101 | 53.83
12 | 1.702 | 0.03281 | -0.101 | 51.889
12.5 | 1.726 | 0.03444 | -0.102 | 50.114
13 | 1.742 | 0.03639 | -0.102 | 47.87
13.5 | 1.754 | 0.03839 | -0.103 | 45.681
14 | 1.761 | 0.04074 | -0.103 | 43.238
14.5 | 1.764 | 0.04301 | -0.103 | 41.024
15 | 1.763 | 0.04549 | -0.104 | 38.761
15.5 | 1.757 | 0.04793 | -0.104 | 36.664
16 | 1.748 | 0.05088 | -0.104 | 34.349
16.5 | 1.734 | 0.05373 | -0.105 | 32.27
17 | 1.714 | 0.05708 | -0.105 | 30.028
17.5 | 1.689 | 0.05988 | -0.105 | 28.211
18 | 1.658 | 0.06493 | -0.105 | 25.532
18.5 | 1.624 | 0.06923 | -0.105 | 23.453
19 | 1.582 | 0.07583 | -0.104 | 20.865
19.5 | 1.54 | 0.08248 | -0.104 | 18.676

## 34. Re 750k Mach 0.00 (2)
BIGFOIL.COM POLAR EXPORT
NACA64-618 a=0.6
NACA64-618 a=0.6 |  |  |  | Cl Max: | 1.4094 | at alpha= | 20 | deg
XFOIL ncrit=9 |  |  |  | L/D Max: | 131.412 | at alpha= | 7 | deg
Re: | 750000 |  |  | Cd Min: | 0.12222 | at alpha= | 20 | deg
Mach: | 0 |  |  | Cl=0 at alpha= | -4.2967 | deg
|  |  |  | @ Cl=0.1, Cd= | 0.0082455
|  |  |  | @ Cl=0.4, Cd= | 0.0079944
|  |  |  | @ Cl=0.6, Cd= | 0.0082132
alpha (deg) | Cl | Cd | Cm | Cl/Cd
-18 | -0.8105 | 0.07706 | -0.0817 | -10.5178
-17.5 | -0.8416 | 0.06512 | -0.0893 | -12.9238
-17 | -0.8543 | 0.05687 | -0.0944 | -15.022
-16.5 | -0.8582 | 0.05067 | -0.0979 | -16.937
-16 | -0.865 | 0.04471 | -0.1005 | -19.3469
-15.5 | -0.8658 | 0.03983 | -0.1018 | -21.7374
-15 | -0.852 | 0.03652 | -0.1029 | -23.3297
-14.5 | -0.8373 | 0.03354 | -0.1035 | -24.9642
-14 | -0.8201 | 0.03087 | -0.1039 | -26.5662
-13.5 | -0.8035 | 0.02853 | -0.1036 | -28.1633
-13 | -0.7856 | 0.02637 | -0.1024 | -29.7914
-12.5 | -0.7667 | 0.02475 | -0.1002 | -30.9778
-12 | -0.7488 | 0.02268 | -0.0969 | -33.0159
-11.5 | -0.7156 | 0.02145 | -0.0951 | -33.3613
-11 | -0.6768 | 0.02038 | -0.0938 | -33.209
-10.5 | -0.6347 | 0.01938 | -0.0929 | -32.7503
-10 | -0.5896 | 0.01838 | -0.0922 | -32.0783
-9.5 | -0.5427 | 0.01747 | -0.0916 | -31.0647
-9 | -0.4983 | 0.01624 | -0.0909 | -30.6835
-8.5 | -0.4483 | 0.01545 | -0.0907 | -29.0162
-8 | -0.3974 | 0.01468 | -0.0905 | -27.0708
-7.5 | -0.3482 | 0.01377 | -0.0901 | -25.2869
-7 | -0.2968 | 0.01293 | -0.0901 | -22.9544
-6.5 | -0.2427 | 0.01237 | -0.0903 | -19.62
-6 | -0.1894 | 0.01173 | -0.0904 | -16.1466
-5.5 | -0.1338 | 0.01123 | -0.0908 | -11.9145
-5 | -0.0781 | 0.0107 | -0.0912 | -7.2991
-4.5 | -0.0224 | 0.01023 | -0.0916 | -2.1896
-4 | 0.0327 | 0.0095 | -0.0922 | 3.4421
-3.5 | 0.0856 | 0.00839 | -0.0927 | 10.2026
-3 | 0.1414 | 0.00783 | -0.0933 | 18.0587
-2.5 | 0.2002 | 0.00779 | -0.094 | 25.6996
-2 | 0.259 | 0.00783 | -0.0948 | 33.0779
-1.5 | 0.3178 | 0.00787 | -0.0955 | 40.3812
-1 | 0.3763 | 0.00797 | -0.0961 | 47.2146
-0.5 | 0.4347 | 0.00803 | -0.0968 | 54.1345
0 | 0.493 | 0.00812 | -0.0976 | 60.7143
0.5 | 0.5512 | 0.00812 | -0.0983 | 67.8818
1 | 0.6088 | 0.00823 | -0.0989 | 73.9733
1.5 | 0.6668 | 0.00831 | -0.0997 | 80.2407
2 | 0.7236 | 0.00842 | -0.1002 | 85.9382
2.5 | 0.7809 | 0.00852 | -0.1009 | 91.6549
3 | 0.8375 | 0.00863 | -0.1014 | 97.0452
3.5 | 0.8939 | 0.00883 | -0.1019 | 101.2344
4 | 0.9499 | 0.00892 | -0.1024 | 106.491
4.5 | 1.0051 | 0.00909 | -0.1027 | 110.5721
5 | 1.0593 | 0.00923 | -0.1029 | 114.7671
5.5 | 1.1125 | 0.00935 | -0.1029 | 118.984
6 | 1.163 | 0.00943 | -0.1024 | 123.3298
6.5 | 1.207 | 0.00944 | -0.1005 | 127.8602
7 | 1.2563 | 0.00956 | -0.0996 | 131.4121
7.5 | 1.2986 | 0.00995 | -0.0978 | 130.5126
8 | 1.3342 | 0.01041 | -0.0948 | 128.1652
8.5 | 1.3601 | 0.0111 | -0.0903 | 122.5315
9 | 1.3777 | 0.01229 | -0.0851 | 112.0993
9.5 | 1.3703 | 0.01489 | -0.0774 | 92.0282
10 | 1.3491 | 0.0188 | -0.0692 | 71.7606
10.5 | 1.3343 | 0.0229 | -0.0629 | 58.2664
11 | 1.3232 | 0.02721 | -0.0577 | 48.6292
11.5 | 1.318 | 0.03154 | -0.0537 | 41.7882
12 | 1.3155 | 0.03602 | -0.0505 | 36.5214
12.5 | 1.3174 | 0.04042 | -0.048 | 32.5928
13 | 1.3212 | 0.04491 | -0.0461 | 29.4188
13.5 | 1.325 | 0.04962 | -0.0445 | 26.7029
14 | 1.3317 | 0.05427 | -0.0433 | 24.5384
14.5 | 1.3422 | 0.0587 | -0.0426 | 22.8654
15 | 1.3538 | 0.06318 | -0.0421 | 21.4277
15.5 | 1.3617 | 0.06819 | -0.0418 | 19.9692
16 | 1.3716 | 0.07314 | -0.0419 | 18.7531
16.5 | 1.3813 | 0.07823 | -0.0422 | 17.6569
17 | 1.3815 | 0.08466 | -0.0427 | 16.3182
17.5 | 1.3912 | 0.09001 | -0.0435 | 15.4561
18 | 1.3983 | 0.09578 | -0.0446 | 14.5991
18.5 | 1.402 | 0.10213 | -0.046 | 13.7276
19 | 1.3984 | 0.10962 | -0.0479 | 12.7568
19.5 | 1.4048 | 0.11577 | -0.0498 | 12.1344
20 | 1.4094 | 0.12222 | -0.0521 | 11.5317

## 35. Re 750k Mach 0.10 (1)
BIGFOIL.COM POLAR EXPORT
NACA64-618 a=0.6
NACA64-618 a=0.6 |  |  |  | Cl Max: | 1.755 | at alpha= | 14 | deg
JavaFoil+Calcfoil stall+Eppler ext transition |  |  |  | L/D Max: | 114.026 | at alpha= | 8 | deg
Re: | 750000 |  |  | Cd Min: | 0.00736 | at alpha= | -2.5 | deg
Mach: | 0.1 |  |  | Cl=0 at alpha= | -4.2016 | deg
|  |  |  | @ Cl=0.1, Cd= | 0.0093918
|  |  |  | @ Cl=0.4, Cd= | 0.0074132
|  |  |  | @ Cl=0.6, Cd= | 0.008349
alpha (deg) | Cl | Cd | Cm | Cl/Cd
-20 | -0.674 | 0.18494 | -0.032 | -3.646
-19.5 | -0.691 | 0.17367 | -0.033 | -3.98
-19 | -0.707 | 0.16791 | -0.033 | -4.211
-18.5 | -0.722 | 0.16011 | -0.034 | -4.507
-18 | -0.734 | 0.15301 | -0.034 | -4.797
-17.5 | -0.746 | 0.1437 | -0.035 | -5.189
-17 | -0.754 | 0.13676 | -0.035 | -5.514
-16.5 | -0.76 | 0.12911 | -0.036 | -5.889
-16 | -0.764 | 0.12147 | -0.037 | -6.288
-15.5 | -0.764 | 0.11633 | -0.037 | -6.569
-15 | -0.762 | 0.10913 | -0.038 | -6.979
-14.5 | -0.756 | 0.10332 | -0.039 | -7.316
-14 | -0.747 | 0.09663 | -0.04 | -7.73
-13.5 | -0.736 | 0.08878 | -0.042 | -8.287
-13 | -0.718 | 0.08479 | -0.042 | -8.47
-12.5 | -0.7 | 0.07838 | -0.044 | -8.926
-12 | -0.684 | 0.06761 | -0.049 | -10.112
-11.5 | -0.672 | 0.05469 | -0.056 | -12.285
-11 | -0.684 | 0.03034 | -0.066 | -22.553
-10.5 | -0.657 | 0.0248 | -0.069 | -26.496
-10 | -0.627 | 0.02029 | -0.071 | -30.902
-9.5 | -0.591 | 0.01734 | -0.073 | -34.063
-9 | -0.548 | 0.01539 | -0.075 | -35.572
-8.5 | -0.5 | 0.01402 | -0.077 | -35.644
-8 | -0.451 | 0.01152 | -0.079 | -39.175
-7.5 | -0.4 | 0.01133 | -0.08 | -35.31
-7 | -0.341 | 0.01094 | -0.081 | -31.179
-6.5 | -0.282 | 0.01055 | -0.082 | -26.692
-6 | -0.221 | 0.01026 | -0.083 | -21.569
-5.5 | -0.16 | 0.0101 | -0.083 | -15.879
-5 | -0.099 | 0.00989 | -0.084 | -10.007
-4.5 | -0.037 | 0.00977 | -0.085 | -3.81
-4 | 0.025 | 0.00955 | -0.086 | 2.601
-3.5 | 0.087 | 0.0094 | -0.086 | 9.265
-3 | 0.15 | 0.00936 | -0.087 | 15.979
-2.5 | 0.212 | 0.00736 | -0.088 | 28.818
-2 | 0.275 | 0.00749 | -0.089 | 36.793
-1.5 | 0.338 | 0.00761 | -0.089 | 44.439
-1 | 0.401 | 0.00741 | -0.09 | 54.035
-0.5 | 0.463 | 0.00794 | -0.09 | 58.339
0 | 0.52 | 0.00812 | -0.091 | 64.045
0.5 | 0.58 | 0.00829 | -0.091 | 70.015
1 | 0.641 | 0.00847 | -0.092 | 75.688
1.5 | 0.701 | 0.00866 | -0.092 | 80.941
2 | 0.761 | 0.00886 | -0.093 | 85.924
2.5 | 0.821 | 0.00905 | -0.093 | 90.73
3 | 0.881 | 0.00929 | -0.094 | 94.844
3.5 | 0.94 | 0.0095 | -0.095 | 98.996
4 | 0.999 | 0.00976 | -0.095 | 102.445
4.5 | 1.058 | 0.01002 | -0.096 | 105.621
5 | 1.117 | 0.01027 | -0.096 | 108.75
5.5 | 1.166 | 0.01058 | -0.097 | 110.173
6 | 1.22 | 0.0109 | -0.097 | 111.991
6.5 | 1.274 | 0.01125 | -0.098 | 113.291
7 | 1.326 | 0.01165 | -0.098 | 113.844
7.5 | 1.377 | 0.01208 | -0.099 | 114.014
8 | 1.427 | 0.01251 | -0.1 | 114.026
8.5 | 1.474 | 0.01302 | -0.1 | 113.251
9 | 1.501 | 0.02481 | -0.099 | 60.497
9.5 | 1.542 | 0.02563 | -0.1 | 60.185
10 | 1.581 | 0.02704 | -0.1 | 58.46
10.5 | 1.616 | 0.02851 | -0.101 | 56.696
11 | 1.649 | 0.02999 | -0.101 | 54.974
11.5 | 1.678 | 0.03157 | -0.101 | 53.144
12 | 1.703 | 0.03332 | -0.102 | 51.131
12.5 | 1.726 | 0.03509 | -0.102 | 49.174
13 | 1.74 | 0.03696 | -0.103 | 47.075
13.5 | 1.75 | 0.03897 | -0.103 | 44.9
14 | 1.755 | 0.04131 | -0.103 | 42.479
14.5 | 1.755 | 0.04392 | -0.104 | 39.952
15 | 1.75 | 0.04658 | -0.104 | 37.574
15.5 | 1.741 | 0.04906 | -0.104 | 35.495
16 | 1.728 | 0.05177 | -0.105 | 33.37
16.5 | 1.709 | 0.05538 | -0.105 | 30.863
17 | 1.685 | 0.05866 | -0.105 | 28.73
17.5 | 1.653 | 0.06287 | -0.105 | 26.299
18 | 1.618 | 0.06703 | -0.105 | 24.134
18.5 | 1.575 | 0.07345 | -0.105 | 21.441
19 | 1.525 | 0.08156 | -0.104 | 18.695

## 36. Re 750k Mach 0.10 (2)
BIGFOIL.COM POLAR EXPORT
NACA64-618 a=0.6
NACA64-618 a=0.6 |  |  |  | Cl Max: | 1.4021 | at alpha= | 20 | deg
XFOIL ncrit=9 |  |  |  | L/D Max: | 130.965 | at alpha= | 7 | deg
Re: | 750000 |  |  | Cd Min: | 0.17496 | at alpha= | -18.5 | deg
Mach: | 0.1 |  |  | Cl=0 at alpha= | -4.2991 | deg
|  |  |  | @ Cl=0.1, Cd= | 0.0083427
|  |  |  | @ Cl=0.4, Cd= | 0.0080156
|  |  |  | @ Cl=0.6, Cd= | 0.0082386
alpha (deg) | Cl | Cd | Cm | Cl/Cd
-18.5 | -0.4185 | 0.17496 | -0.0296 | -2.392
-17 | -0.8129 | 0.06364 | -0.0916 | -12.7734
-16.5 | -0.8249 | 0.05561 | -0.0966 | -14.8337
-16 | -0.8337 | 0.0489 | -0.1003 | -17.0491
-15.5 | -0.8434 | 0.04283 | -0.1024 | -19.6918
-15 | -0.835 | 0.03885 | -0.1038 | -21.4929
-14.5 | -0.8221 | 0.03554 | -0.1047 | -23.1317
-14 | -0.8062 | 0.03262 | -0.1053 | -24.7149
-13.5 | -0.7914 | 0.02997 | -0.1053 | -26.4064
-13 | -0.7756 | 0.02747 | -0.1045 | -28.2344
-12.5 | -0.758 | 0.0255 | -0.1027 | -29.7255
-12 | -0.7417 | 0.02332 | -0.0996 | -31.8053
-11.5 | -0.7139 | 0.02198 | -0.097 | -32.4795
-11 | -0.6766 | 0.02084 | -0.0955 | -32.4664
-10.5 | -0.6354 | 0.01977 | -0.0944 | -32.1396
-10 | -0.5909 | 0.0187 | -0.0935 | -31.5989
-9.5 | -0.5436 | 0.01784 | -0.0929 | -30.4709
-9 | -0.4998 | 0.01647 | -0.092 | -30.3461
-8.5 | -0.4498 | 0.01564 | -0.0917 | -28.7596
-8 | -0.399 | 0.01484 | -0.0914 | -26.8868
-7.5 | -0.3486 | 0.01403 | -0.0911 | -24.8468
-7 | -0.2982 | 0.01303 | -0.0908 | -22.8856
-6.5 | -0.2439 | 0.01244 | -0.091 | -19.6061
-6 | -0.1902 | 0.01182 | -0.091 | -16.0914
-5.5 | -0.1345 | 0.01128 | -0.0914 | -11.9238
-5 | -0.0785 | 0.01075 | -0.0918 | -7.3023
-4.5 | -0.0223 | 0.01029 | -0.0922 | -2.1672
-4 | 0.0332 | 0.00957 | -0.0928 | 3.4692
-3.5 | 0.0865 | 0.0085 | -0.0933 | 10.1765
-3 | 0.1423 | 0.00785 | -0.0939 | 18.1274
-2.5 | 0.2014 | 0.00782 | -0.0946 | 25.7545
-2 | 0.2606 | 0.00784 | -0.0953 | 33.2398
-1.5 | 0.3197 | 0.00789 | -0.096 | 40.5196
-1 | 0.3786 | 0.00799 | -0.0967 | 47.3842
-0.5 | 0.4372 | 0.00806 | -0.0973 | 54.2432
0 | 0.496 | 0.00815 | -0.0981 | 60.8589
0.5 | 0.5544 | 0.00816 | -0.0988 | 67.9412
1 | 0.6124 | 0.00826 | -0.0995 | 74.1404
1.5 | 0.6707 | 0.00835 | -0.1002 | 80.3234
2 | 0.7278 | 0.00847 | -0.1007 | 85.9268
2.5 | 0.7854 | 0.00857 | -0.1014 | 91.6453
3 | 0.8424 | 0.00869 | -0.1019 | 96.939
3.5 | 0.8991 | 0.00887 | -0.1024 | 101.3641
4 | 0.9554 | 0.00898 | -0.1028 | 106.392
4.5 | 1.011 | 0.00918 | -0.1032 | 110.1307
5.5 | 1.1189 | 0.00945 | -0.1032 | 118.4021
6 | 1.1695 | 0.00952 | -0.1026 | 122.8466
6.5 | 1.214 | 0.00954 | -0.1007 | 127.2537
7 | 1.2625 | 0.00964 | -0.0996 | 130.9647
7.5 | 1.3041 | 0.01004 | -0.0976 | 129.8904
8 | 1.3368 | 0.01054 | -0.0939 | 126.8311
8.5 | 1.3622 | 0.0113 | -0.0893 | 120.5487
9 | 1.3793 | 0.01259 | -0.0841 | 109.5552
9.5 | 1.3691 | 0.01542 | -0.0762 | 88.7873
10 | 1.3473 | 0.01946 | -0.0682 | 69.2343
10.5 | 1.3314 | 0.02371 | -0.0618 | 56.1535
11 | 1.3194 | 0.02819 | -0.0567 | 46.8038
11.5 | 1.3141 | 0.03265 | -0.0528 | 40.2481
12 | 1.3121 | 0.03718 | -0.0497 | 35.2905
12.5 | 1.3146 | 0.04164 | -0.0474 | 31.5706
13 | 1.3168 | 0.04637 | -0.0454 | 28.3977
13.5 | 1.3202 | 0.05122 | -0.0439 | 25.7751
14 | 1.3277 | 0.0559 | -0.0428 | 23.7513
14.5 | 1.3374 | 0.06052 | -0.0421 | 22.0985
15 | 1.3496 | 0.06502 | -0.0417 | 20.7567
15.5 | 1.3552 | 0.07041 | -0.0415 | 19.2473
16 | 1.3672 | 0.07522 | -0.0416 | 18.176
16.5 | 1.3759 | 0.08052 | -0.042 | 17.0877
17 | 1.3752 | 0.08719 | -0.0427 | 15.7725
17.5 | 1.386 | 0.09249 | -0.0435 | 14.9854
18 | 1.3924 | 0.09847 | -0.0447 | 14.1403
18.5 | 1.393 | 0.10537 | -0.0463 | 13.2201
19 | 1.3931 | 0.11245 | -0.0483 | 12.3886
19.5 | 1.3982 | 0.1189 | -0.0503 | 11.7595
20 | 1.4021 | 0.12558 | -0.0528 | 11.165

## 37. Re 750k Mach 0.25 (1)
BIGFOIL.COM POLAR EXPORT
NACA64-618 a=0.6
NACA64-618 a=0.6 |  |  |  | Cl Max: | 1.713 | at alpha= | 12.5 | deg
JavaFoil+Calcfoil stall+Eppler ext transition |  |  |  | L/D Max: | 111.053 | at alpha= | 7 | deg
Re: | 750000 |  |  | Cd Min: | 0.00714 | at alpha= | -1.5 | deg
Mach: | 0.25 |  |  | Cl=0 at alpha= | -4.2031 | deg
|  |  |  | @ Cl=0.1, Cd= | 0.009578
|  |  |  | @ Cl=0.4, Cd= | 0.0077923
|  |  |  | @ Cl=0.6, Cd= | 0.0085177
alpha (deg) | Cl | Cd | Cm | Cl/Cd
-18.5 | -0.395 | 0.18258 | -0.033 | -2.163
-18 | -0.444 | 0.17109 | -0.033 | -2.594
-17.5 | -0.489 | 0.16361 | -0.034 | -2.987
-17 | -0.529 | 0.15193 | -0.034 | -3.485
-16.5 | -0.566 | 0.14207 | -0.035 | -3.984
-16 | -0.598 | 0.13443 | -0.036 | -4.448
-15.5 | -0.625 | 0.12519 | -0.036 | -4.99
-15 | -0.646 | 0.12033 | -0.036 | -5.367
-14.5 | -0.662 | 0.11287 | -0.037 | -5.862
-14 | -0.672 | 0.10437 | -0.038 | -6.435
-13.5 | -0.676 | 0.09758 | -0.039 | -6.925
-13 | -0.674 | 0.09199 | -0.04 | -7.323
-12.5 | -0.667 | 0.08426 | -0.042 | -7.918
-12 | -0.655 | 0.07775 | -0.044 | -8.419
-11.5 | -0.636 | 0.07398 | -0.045 | -8.591
-11 | -0.617 | 0.06486 | -0.05 | -9.511
-10.5 | -0.636 | 0.03469 | -0.067 | -18.338
-10 | -0.613 | 0.02729 | -0.07 | -22.47
-9.5 | -0.586 | 0.02105 | -0.073 | -27.826
-9 | -0.549 | 0.01738 | -0.076 | -31.598
-8.5 | -0.504 | 0.0153 | -0.078 | -32.928
-8 | -0.457 | 0.01295 | -0.08 | -35.329
-7.5 | -0.403 | 0.01144 | -0.081 | -35.247
-7 | -0.349 | 0.01131 | -0.083 | -30.883
-6.5 | -0.288 | 0.01086 | -0.084 | -26.558
-6 | -0.227 | 0.01057 | -0.085 | -21.464
-5.5 | -0.164 | 0.01031 | -0.086 | -15.945
-5 | -0.102 | 0.01014 | -0.086 | -10.017
-4.5 | -0.038 | 0.00986 | -0.087 | -3.876
-4 | 0.026 | 0.00977 | -0.088 | 2.61
-3.5 | 0.089 | 0.0096 | -0.089 | 9.324
-3 | 0.154 | 0.00947 | -0.09 | 16.231
-2.5 | 0.218 | 0.00753 | -0.09 | 28.94
-2 | 0.283 | 0.00761 | -0.091 | 37.179
-1.5 | 0.347 | 0.00714 | -0.091 | 48.656
-1 | 0.412 | 0.00794 | -0.092 | 51.864
-0.5 | 0.476 | 0.00808 | -0.092 | 58.905
0 | 0.533 | 0.00831 | -0.093 | 64.099
0.5 | 0.595 | 0.0085 | -0.093 | 69.968
1 | 0.657 | 0.00872 | -0.094 | 75.301
1.5 | 0.719 | 0.00891 | -0.095 | 80.626
2 | 0.78 | 0.00912 | -0.095 | 85.555
2.5 | 0.842 | 0.00934 | -0.096 | 90.082
3 | 0.903 | 0.00959 | -0.096 | 94.123
3.5 | 0.964 | 0.00986 | -0.097 | 97.764
4 | 1.025 | 0.01011 | -0.097 | 101.301
4.5 | 1.085 | 0.01041 | -0.098 | 104.257
5 | 1.145 | 0.01069 | -0.099 | 107.151
5.5 | 1.194 | 0.01103 | -0.099 | 108.232
6 | 1.25 | 0.01138 | -0.1 | 109.776
6.5 | 1.304 | 0.0118 | -0.1 | 110.486
7 | 1.357 | 0.01222 | -0.101 | 111.053
7.5 | 1.408 | 0.0127 | -0.101 | 110.883
8 | 1.458 | 0.01322 | -0.102 | 110.262
8.5 | 1.487 | 0.02519 | -0.101 | 59.052
9 | 1.529 | 0.0265 | -0.102 | 57.72
9.5 | 1.568 | 0.02804 | -0.102 | 55.924
10 | 1.604 | 0.02911 | -0.103 | 55.099
10.5 | 1.635 | 0.03072 | -0.103 | 53.22
11 | 1.662 | 0.03248 | -0.103 | 51.174
11.5 | 1.684 | 0.03437 | -0.104 | 48.997
12 | 1.701 | 0.03634 | -0.104 | 46.813
12.5 | 1.713 | 0.03843 | -0.105 | 44.566
13 | 1.713 | 0.04088 | -0.105 | 41.9
13.5 | 1.706 | 0.04342 | -0.105 | 39.293
14 | 1.691 | 0.04634 | -0.106 | 36.501
14.5 | 1.669 | 0.04922 | -0.106 | 33.908
15 | 1.639 | 0.05249 | -0.106 | 31.22
15.5 | 1.6 | 0.05679 | -0.106 | 28.166
16 | 1.553 | 0.06061 | -0.107 | 25.626
16.5 | 1.496 | 0.06654 | -0.106 | 22.487
17 | 1.415 | 0.07791 | -0.104 | 18.168
17.5 | 1.206 | 0.15013 | -0.067 | 8.031

## 38. Re 750k Mach 0.25 (2)
BIGFOIL.COM POLAR EXPORT
NACA64-618 a=0.6
NACA64-618 a=0.6 |  |  |  | Cl Max: | 1.3837 | at alpha= | 9 | deg
XFOIL ncrit=9 |  |  |  | L/D Max: | 127.08 | at alpha= | 7 | deg
Re: | 750000 |  |  | Cd Min: | 0.16273 | at alpha= | -17.5 | deg
Mach: | 0.25 |  |  | Cl=0 at alpha= | -4.3094 | deg
|  |  |  | @ Cl=0.1, Cd= | 0.0088724
|  |  |  | @ Cl=0.4, Cd= | 0.0081394
|  |  |  | @ Cl=0.6, Cd= | 0.0084439
alpha (deg) | Cl | Cd | Cm | Cl/Cd
-17.5 | -0.3935 | 0.16273 | -0.0386 | -2.4181
-17 | -0.3681 | 0.15902 | -0.0419 | -2.3148
-16.5 | -0.3515 | 0.15271 | -0.046 | -2.3017
-15.5 | -0.3144 | 0.14138 | -0.0535 | -2.2238
-15 | -0.3152 | 0.13058 | -0.0594 | -2.4138
-14.5 | -0.6358 | 0.05898 | -0.1006 | -10.7799
-14 | -0.6555 | 0.05052 | -0.1059 | -12.9751
-13.5 | -0.6707 | 0.04358 | -0.1094 | -15.3901
-13 | -0.6821 | 0.03755 | -0.1116 | -18.1651
-12.5 | -0.6861 | 0.0327 | -0.1123 | -20.9817
-12 | -0.6804 | 0.02928 | -0.1118 | -23.2377
-11.5 | -0.6725 | 0.02592 | -0.1099 | -25.9452
-11 | -0.6562 | 0.02401 | -0.1065 | -27.3303
-10.5 | -0.6298 | 0.02237 | -0.1035 | -28.1538
-10 | -0.5918 | 0.02089 | -0.1016 | -28.3293
-9.5 | -0.5494 | 0.01947 | -0.1 | -28.2178
-9 | -0.5049 | 0.01799 | -0.0987 | -28.0656
-8.5 | -0.4563 | 0.01686 | -0.0977 | -27.0641
-8 | -0.4061 | 0.01584 | -0.0969 | -25.6376
-7.5 | -0.3543 | 0.01491 | -0.0962 | -23.7626
-7 | -0.3041 | 0.01373 | -0.0954 | -22.1486
-6.5 | -0.2501 | 0.01296 | -0.0951 | -19.2978
-6 | -0.1934 | 0.0124 | -0.0951 | -15.5968
-5.5 | -0.138 | 0.0116 | -0.095 | -11.8966
-5 | -0.0804 | 0.01112 | -0.0952 | -7.2302
-4.5 | -0.022 | 0.01058 | -0.0956 | -2.0794
-4 | 0.0357 | 0.00997 | -0.0959 | 3.5807
-3.5 | 0.0917 | 0.00903 | -0.0964 | 10.155
-3 | 0.147 | 0.00798 | -0.0969 | 18.4211
-2.5 | 0.208 | 0.00797 | -0.0976 | 26.0979
-2 | 0.2693 | 0.00796 | -0.0983 | 33.8317
-1.5 | 0.3302 | 0.00804 | -0.0989 | 41.0697
-1 | 0.391 | 0.00812 | -0.0996 | 48.1527
-0.5 | 0.4514 | 0.00825 | -0.1002 | 54.7152
0 | 0.5121 | 0.00831 | -0.1009 | 61.6245
0.5 | 0.5723 | 0.00843 | -0.1016 | 67.8885
1 | 0.6322 | 0.00846 | -0.1023 | 74.7281
1.5 | 0.6916 | 0.00863 | -0.1028 | 80.139
2 | 0.7512 | 0.00871 | -0.1034 | 86.2457
2.5 | 0.8101 | 0.00884 | -0.1039 | 91.6403
3 | 0.869 | 0.00905 | -0.1044 | 96.0221
3.5 | 0.9272 | 0.00916 | -0.1047 | 101.2227
4 | 0.9853 | 0.00936 | -0.1051 | 105.2671
4.5 | 1.0424 | 0.00955 | -0.1052 | 109.1518
5 | 1.098 | 0.0097 | -0.105 | 113.1959
5.5 | 1.153 | 0.00992 | -0.1047 | 116.2298
6 | 1.2037 | 0.01005 | -0.1036 | 119.7711
6.5 | 1.2487 | 0.01013 | -0.1014 | 123.2675
7 | 1.2924 | 0.01017 | -0.0987 | 127.0796
7.5 | 1.3227 | 0.01069 | -0.094 | 123.7325
8 | 1.3497 | 0.01149 | -0.0893 | 117.4674
8.5 | 1.3711 | 0.01273 | -0.0844 | 107.7062
9 | 1.3837 | 0.01461 | -0.0789 | 94.7091
9.5 | 1.3614 | 0.01857 | -0.0703 | 73.3118
10 | 1.337 | 0.02326 | -0.0628 | 57.4807
10.5 | 1.3172 | 0.02831 | -0.0569 | 46.5277
11 | 1.3029 | 0.03355 | -0.0523 | 38.8346
11.5 | 1.2968 | 0.0386 | -0.0489 | 33.5959
12 | 1.2935 | 0.04375 | -0.0462 | 29.5657
12.5 | 1.2947 | 0.04883 | -0.0443 | 26.5144
13 | 1.2954 | 0.05421 | -0.0427 | 23.896
13.5 | 1.3017 | 0.05927 | -0.0416 | 21.9622
14 | 1.311 | 0.06427 | -0.0409 | 20.3983

## 39. Re 750k Mach 0.50 (1)
BIGFOIL.COM POLAR EXPORT
NACA64-618 a=0.6
NACA64-618 a=0.6 |  |  |  | Cl Max: | 1.599 | at alpha= | 9 | deg
JavaFoil+Calcfoil stall+Eppler ext transition |  |  |  | L/D Max: | 98.942 | at alpha= | 5 | deg
Re: | 750000 |  |  | Cd Min: | 0.00815 | at alpha= | -2.5 | deg
Mach: | 0.5 |  |  | Cl=0 at alpha= | -4.2 | deg
|  |  |  | @ Cl=0.1, Cd= | 0.01053
|  |  |  | @ Cl=0.4, Cd= | 0.00844
|  |  |  | @ Cl=0.6, Cd= | 0.0093862
alpha (deg) | Cl | Cd | Cm | Cl/Cd
-20 | -0.903 | 0.20701 | -0.041 | -4.361
-19.5 | -0.875 | 0.20206 | -0.041 | -4.328
-19 | -0.846 | 0.19572 | -0.041 | -4.325
-18.5 | -0.818 | 0.19297 | -0.041 | -4.241
-18 | -0.79 | 0.18842 | -0.042 | -4.194
-17.5 | -0.76 | 0.18308 | -0.04 | -4.153
-17 | -0.732 | 0.17936 | -0.04 | -4.079
-16.5 | -0.703 | 0.17082 | -0.04 | -4.117
-16 | -0.675 | 0.16266 | -0.041 | -4.151
-15.5 | -0.647 | 0.15764 | -0.041 | -4.104
-15 | -0.618 | 0.1563 | -0.04 | -3.951
-14.5 | -0.588 | 0.14966 | -0.039 | -3.932
-14 | -0.56 | 0.14519 | -0.039 | -3.858
-13.5 | -0.532 | 0.14257 | -0.04 | -3.73
-13 | -0.503 | 0.13646 | -0.04 | -3.689
-12.5 | -0.475 | 0.13304 | -0.04 | -3.57
-12 | -0.446 | 0.12146 | -0.039 | -3.67
-11.5 | -0.417 | 0.11655 | -0.038 | -3.578
-11 | -0.389 | 0.10803 | -0.038 | -3.597
-10.5 | -0.361 | 0.09073 | -0.042 | -3.978
-10 | -0.332 | 0.07901 | -0.043 | -4.207
-9.5 | -0.303 | 0.08128 | -0.041 | -3.732
-9 | -0.438 | 0.05897 | -0.024 | -7.431
-8.5 | -0.427 | 0.05913 | -0.048 | -7.227
-8 | -0.399 | 0.0513 | -0.055 | -7.774
-7.5 | -0.404 | 0.0208 | -0.084 | -19.443
-7 | -0.362 | 0.01507 | -0.089 | -24.037
-6.5 | -0.306 | 0.01362 | -0.091 | -22.454
-6 | -0.244 | 0.01267 | -0.093 | -19.267
-5.5 | -0.179 | 0.01131 | -0.094 | -15.855
-5 | -0.113 | 0.01124 | -0.097 | -10.015
-4.5 | -0.042 | 0.01094 | -0.097 | -3.881
-4 | 0.028 | 0.0103 | -0.097 | 2.757
-3.5 | 0.1 | 0.01053 | -0.098 | 9.47
-3 | 0.171 | 0.01039 | -0.099 | 16.499
-2.5 | 0.243 | 0.00815 | -0.099 | 29.866
-2 | 0.316 | 0.00826 | -0.1 | 38.291
-1.5 | 0.388 | 0.00841 | -0.101 | 46.169
-1 | 0.46 | 0.00859 | -0.101 | 53.561
-0.5 | 0.532 | 0.00878 | -0.102 | 60.555
0 | 0.589 | 0.00934 | -0.103 | 63.113
0.5 | 0.658 | 0.00963 | -0.103 | 68.38
1 | 0.727 | 0.0099 | -0.104 | 73.471
1.5 | 0.796 | 0.01017 | -0.105 | 78.228
2 | 0.864 | 0.01045 | -0.105 | 82.667
2.5 | 0.932 | 0.01079 | -0.106 | 86.364
3 | 1 | 0.01113 | -0.107 | 89.834
3.5 | 1.067 | 0.01151 | -0.107 | 92.755
4 | 1.135 | 0.01191 | -0.108 | 95.236
4.5 | 1.202 | 0.0123 | -0.108 | 97.703
5 | 1.268 | 0.01282 | -0.109 | 98.942
5.5 | 1.316 | 0.01336 | -0.11 | 98.529
6 | 1.375 | 0.01395 | -0.11 | 98.582
6.5 | 1.431 | 0.01454 | -0.111 | 98.412
7 | 1.482 | 0.01524 | -0.111 | 97.281
7.5 | 1.53 | 0.01598 | -0.112 | 95.703
8 | 1.554 | 0.03172 | -0.111 | 48.993
8.5 | 1.586 | 0.03416 | -0.112 | 46.419
9 | 1.599 | 0.03671 | -0.112 | 43.572
9.5 | 1.591 | 0.03961 | -0.113 | 40.159
10 | 1.542 | 0.04295 | -0.113 | 35.895
10.5 | 1.381 | 0.04734 | -0.113 | 29.17
11 | 0.848 | 0.10233 | -0.044 | 8.283
11.5 | 0.875 | 0.11079 | -0.047 | 7.897
12 | 0.902 | 0.11891 | -0.05 | 7.588
12.5 | 0.93 | 0.1253 | -0.053 | 7.42
13 | 0.956 | 0.12883 | -0.053 | 7.423
13.5 | 0.985 | 0.143 | -0.059 | 6.886
14 | 1.011 | 0.14499 | -0.06 | 6.975

## 40. Re 750k Mach 0.50 (2)
BIGFOIL.COM POLAR EXPORT
NACA64-618 a=0.6
NACA64-618 a=0.6 |  |  |  | Cl Max: | 1.3996 | at alpha= | 8.5 | deg
XFOIL ncrit=9 |  |  |  | L/D Max: | 98.5797 | at alpha= | 5 | deg
Re: | 750000 |  |  | Cd Min: | 0.23313 | at alpha= | -20 | deg
Mach: | 0.5 |  |  | Cl=0 at alpha= | -4.3482 | deg
|  |  |  | @ Cl=0.1, Cd= | 0.010833
|  |  |  | @ Cl=0.4, Cd= | 0.0088268
|  |  |  | @ Cl=0.6, Cd= | 0.0093835
alpha (deg) | Cl | Cd | Cm | Cl/Cd
-20 | -0.4438 | 0.23313 | -0.0124 | -1.9037
-19.5 | -0.4229 | 0.22479 | -0.0174 | -1.8813
-19 | -0.4036 | 0.21522 | -0.0226 | -1.8753
-18.5 | -0.3814 | 0.20777 | -0.0271 | -1.8357
-18 | -0.3623 | 0.19893 | -0.0321 | -1.8212
-17.5 | -0.3429 | 0.19037 | -0.037 | -1.8012
-17 | -0.3238 | 0.182 | -0.0418 | -1.7791
-16.5 | -0.3082 | 0.1728 | -0.0469 | -1.7836
-16 | -0.2947 | 0.1632 | -0.0523 | -1.8058
-15.5 | -0.2698 | 0.15726 | -0.0563 | -1.7156
-15 | -0.2592 | 0.14764 | -0.062 | -1.7556
-14.5 | -0.2356 | 0.14164 | -0.0662 | -1.6634
-14 | -0.2041 | 0.13793 | -0.0691 | -1.4797
-13.5 | -0.2114 | 0.12449 | -0.0769 | -1.6981
-13 | -0.1813 | 0.12112 | -0.0791 | -1.4969
-12.5 | -0.1558 | 0.11581 | -0.0822 | -1.3453
-12 | -0.1615 | 0.10368 | -0.0889 | -1.5577
-11.5 | -0.153 | 0.09568 | -0.0933 | -1.5991
-11 | -0.1661 | 0.08416 | -0.0997 | -1.9736
-10.5 | -0.2067 | 0.06844 | -0.1092 | -3.0202
-10 | -0.2629 | 0.05187 | -0.1213 | -5.0684
-9.5 | -0.3017 | 0.04171 | -0.128 | -7.2333
-9 | -0.3308 | 0.0341 | -0.1312 | -9.7009
-8.5 | -0.3493 | 0.02818 | -0.1316 | -12.3953
-8 | -0.3594 | 0.02405 | -0.1276 | -14.9439
-7.5 | -0.3416 | 0.02088 | -0.1232 | -16.3602
-7 | -0.3015 | 0.01835 | -0.12 | -16.4305
-6.5 | -0.2522 | 0.01647 | -0.1172 | -15.3127
-6 | -0.2006 | 0.0149 | -0.1149 | -13.4631
-5.5 | -0.1427 | 0.01378 | -0.1132 | -10.3556
-5 | -0.0834 | 0.01274 | -0.1118 | -6.5463
-4.5 | -0.0197 | 0.01198 | -0.1111 | -1.6444
-4 | 0.0452 | 0.01134 | -0.1107 | 3.9859
-3.5 | 0.1112 | 0.01073 | -0.1105 | 10.3635
-2.5 | 0.2349 | 0.00858 | -0.1106 | 27.3776
-2 | 0.3046 | 0.00865 | -0.1111 | 35.2139
-1.5 | 0.3737 | 0.00875 | -0.1114 | 42.7086
-1 | 0.4422 | 0.00895 | -0.1118 | 49.4078
-0.5 | 0.51 | 0.00918 | -0.112 | 55.5556
0 | 0.5776 | 0.00934 | -0.1124 | 61.8415
0.5 | 0.6445 | 0.00947 | -0.1127 | 68.057
1 | 0.7113 | 0.00969 | -0.1129 | 73.4056
1.5 | 0.7766 | 0.00989 | -0.113 | 78.5238
2 | 0.8414 | 0.01008 | -0.1128 | 83.4722
2.5 | 0.9071 | 0.0104 | -0.1128 | 87.2212
3 | 0.9687 | 0.01067 | -0.112 | 90.7873
3.5 | 1.0304 | 0.01098 | -0.111 | 93.8434
4 | 1.0949 | 0.01135 | -0.1105 | 96.467
4.5 | 1.1478 | 0.01176 | -0.108 | 97.602
5 | 1.1938 | 0.01211 | -0.104 | 98.5797
5.5 | 1.2416 | 0.01269 | -0.1005 | 97.8408
6 | 1.2793 | 0.01339 | -0.0956 | 95.5414
6.5 | 1.3108 | 0.01433 | -0.0901 | 91.4724
7 | 1.3418 | 0.01534 | -0.0847 | 87.4707
7.5 | 1.371 | 0.01661 | -0.0798 | 82.5406
8 | 1.3913 | 0.01889 | -0.0745 | 73.6527
8.5 | 1.3996 | 0.02202 | -0.0685 | 63.5604
9 | 1.3788 | 0.02711 | -0.0613 | 50.8595
9.5 | 1.3364 | 0.03413 | -0.0542 | 39.1562
10 | 1.3022 | 0.04145 | -0.049 | 31.4162
10.5 | 1.2755 | 0.04892 | -0.0454 | 26.0732
11 | 1.2583 | 0.05616 | -0.043 | 22.4056
11.5 | 1.2487 | 0.0632 | -0.0414 | 19.7579
12 | 1.243 | 0.07028 | -0.0405 | 17.6864
12.5 | 1.2432 | 0.0772 | -0.04 | 16.1036
13 | 1.2468 | 0.08412 | -0.0399 | 14.8217
13.5 | 1.2514 | 0.09128 | -0.0403 | 13.7095

## 41. Re 1M Mach 0.00 (1)
BIGFOIL.COM POLAR EXPORT
NACA64-618 a=0.6
NACA64-618 a=0.6 |  |  |  | Cl Max: | 1.767 | at alpha= | 14.5 | deg
JavaFoil+Calcfoil stall+Eppler ext transition |  |  |  | L/D Max: | 125.163 | at alpha= | 7.5 | deg
Re: | 1000000 |  |  | Cd Min: | 0.0069 | at alpha= | -2.5 | deg
Mach: | 0 |  |  | Cl=0 at alpha= | -4.2016 | deg
|  |  |  | @ Cl=0.1, Cd= | 0.0089074
|  |  |  | @ Cl=0.4, Cd= | 0.0072618
|  |  |  | @ Cl=0.6, Cd= | 0.0077733
alpha (deg) | Cl | Cd | Cm | Cl/Cd
-20 | -0.72 | 0.17787 | -0.033 | -4.048
-19.5 | -0.734 | 0.16981 | -0.033 | -4.322
-19 | -0.747 | 0.16104 | -0.034 | -4.636
-18.5 | -0.758 | 0.15315 | -0.034 | -4.947
-18 | -0.767 | 0.1452 | -0.035 | -5.281
-17.5 | -0.775 | 0.13852 | -0.036 | -5.592
-17 | -0.78 | 0.1313 | -0.036 | -5.941
-16.5 | -0.783 | 0.12393 | -0.037 | -6.318
-16 | -0.784 | 0.11732 | -0.038 | -6.681
-15.5 | -0.782 | 0.11169 | -0.038 | -6.997
-15 | -0.777 | 0.10478 | -0.039 | -7.412
-14.5 | -0.769 | 0.09842 | -0.041 | -7.811
-14 | -0.758 | 0.09201 | -0.042 | -8.238
-13.5 | -0.745 | 0.08408 | -0.044 | -8.866
-13 | -0.727 | 0.08019 | -0.045 | -9.061
-12.5 | -0.707 | 0.07354 | -0.047 | -9.617
-12 | -0.736 | 0.03862 | -0.062 | -19.055
-11.5 | -0.718 | 0.03128 | -0.065 | -22.964
-11 | -0.693 | 0.02581 | -0.067 | -26.862
-10.5 | -0.666 | 0.02088 | -0.07 | -31.917
-10 | -0.633 | 0.01758 | -0.072 | -36.035
-9.5 | -0.594 | 0.01547 | -0.074 | -38.408
-9 | -0.55 | 0.01393 | -0.075 | -39.483
-8.5 | -0.501 | 0.01285 | -0.077 | -39.02
-8 | -0.456 | 0.011 | -0.079 | -41.403
-7.5 | -0.398 | 0.01054 | -0.08 | -37.786
-7 | -0.34 | 0.01026 | -0.081 | -33.11
-6.5 | -0.28 | 0.00991 | -0.081 | -28.288
-6 | -0.22 | 0.0097 | -0.082 | -22.694
-5.5 | -0.16 | 0.00956 | -0.083 | -16.699
-5 | -0.099 | 0.00934 | -0.084 | -10.546
-4.5 | -0.037 | 0.00911 | -0.084 | -4.066
-4 | 0.025 | 0.00903 | -0.085 | 2.737
-3.5 | 0.087 | 0.00892 | -0.086 | 9.716
-3 | 0.149 | 0.00886 | -0.087 | 16.799
-2.5 | 0.211 | 0.0069 | -0.087 | 30.609
-2 | 0.274 | 0.00698 | -0.088 | 39.268
-1.5 | 0.336 | 0.0071 | -0.089 | 47.342
-1 | 0.399 | 0.00726 | -0.09 | 54.894
-0.5 | 0.461 | 0.00737 | -0.09 | 62.505
0 | 0.519 | 0.00711 | -0.091 | 73.09
0.5 | 0.58 | 0.00773 | -0.091 | 75.023
1 | 0.64 | 0.00786 | -0.092 | 81.429
1.5 | 0.7 | 0.00804 | -0.092 | 87.119
2 | 0.76 | 0.00819 | -0.093 | 92.864
2.5 | 0.82 | 0.00839 | -0.093 | 97.731
3 | 0.879 | 0.00856 | -0.094 | 102.724
3.5 | 0.939 | 0.00876 | -0.094 | 107.114
4 | 0.998 | 0.00896 | -0.095 | 111.311
4.5 | 1.057 | 0.0092 | -0.096 | 114.914
5 | 1.116 | 0.00944 | -0.096 | 118.222
5.5 | 1.164 | 0.00969 | -0.097 | 120.161
6 | 1.219 | 0.00997 | -0.097 | 122.227
6.5 | 1.273 | 0.0103 | -0.098 | 123.529
7 | 1.325 | 0.01066 | -0.098 | 124.336
7.5 | 1.376 | 0.01099 | -0.099 | 125.163
8 | 1.426 | 0.0114 | -0.099 | 125.01
8.5 | 1.473 | 0.01185 | -0.1 | 124.299
9 | 1.498 | 0.02324 | -0.099 | 64.46
9.5 | 1.539 | 0.02389 | -0.099 | 64.438
10 | 1.579 | 0.02529 | -0.1 | 62.414
10.5 | 1.615 | 0.0266 | -0.1 | 60.715
11 | 1.648 | 0.02795 | -0.101 | 58.956
11.5 | 1.678 | 0.02947 | -0.101 | 56.948
12 | 1.705 | 0.03105 | -0.102 | 54.918
12.5 | 1.728 | 0.03259 | -0.102 | 53.03
13 | 1.745 | 0.03445 | -0.102 | 50.64
13.5 | 1.757 | 0.03642 | -0.103 | 48.236
14 | 1.764 | 0.03849 | -0.103 | 45.83
14.5 | 1.767 | 0.04064 | -0.104 | 43.486
15 | 1.766 | 0.04293 | -0.104 | 41.132
15.5 | 1.761 | 0.04533 | -0.104 | 38.841
16 | 1.751 | 0.04799 | -0.105 | 36.479
16.5 | 1.737 | 0.05071 | -0.105 | 34.26
17 | 1.718 | 0.05397 | -0.105 | 31.83
17.5 | 1.693 | 0.05663 | -0.105 | 29.896
18 | 1.662 | 0.06101 | -0.105 | 27.251
18.5 | 1.63 | 0.06461 | -0.106 | 25.222
19 | 1.593 | 0.06949 | -0.105 | 22.924
19.5 | 1.553 | 0.07469 | -0.105 | 20.795

## 42. Re 1M Mach 0.00 (2)
BIGFOIL.COM POLAR EXPORT
NACA64-618 a=0.6
NACA64-618 a=0.6 |  |  |  | Cl Max: | 1.4479 | at alpha= | 19 | deg
XFOIL ncrit=9 |  |  |  | L/D Max: | 143.414 | at alpha= | 7.5 | deg
Re: | 1000000 |  |  | Cd Min: | 0.11627 | at alpha= | 20 | deg
Mach: | 0 |  |  | Cl=0 at alpha= | -4.2964 | deg
|  |  |  | @ Cl=0.1, Cd= | 0.0079113
|  |  |  | @ Cl=0.4, Cd= | 0.0071163
|  |  |  | @ Cl=0.6, Cd= | 0.0073947
alpha (deg) | Cl | Cd | Cm | Cl/Cd
-20 | -0.8803 | 0.09826 | -0.0663 | -8.9589
-19.5 | -0.947 | 0.07978 | -0.0778 | -11.8701
-19 | -0.9709 | 0.06898 | -0.0844 | -14.0751
-18.5 | -0.9687 | 0.0624 | -0.0883 | -15.524
-18 | -0.97 | 0.05584 | -0.092 | -17.3711
-17.5 | -0.9764 | 0.04927 | -0.0952 | -19.8173
-17 | -0.9646 | 0.0451 | -0.0971 | -21.388
-16.5 | -0.964 | 0.04023 | -0.0989 | -23.9622
-16 | -0.9478 | 0.03689 | -0.1 | -25.6926
-15.5 | -0.939 | 0.03318 | -0.1006 | -28.3002
-15 | -0.9144 | 0.03079 | -0.1012 | -29.698
-14 | -0.8674 | 0.02625 | -0.1015 | -33.0438
-13.5 | -0.85 | 0.02384 | -0.1006 | -35.6544
-13 | -0.8357 | 0.02161 | -0.0985 | -38.6719
-12.5 | -0.8149 | 0.02025 | -0.0956 | -40.242
-12 | -0.7805 | 0.01962 | -0.0935 | -39.7808
-11.5 | -0.7422 | 0.01861 | -0.0921 | -39.8818
-11 | -0.6969 | 0.01794 | -0.0914 | -38.8462
-10.5 | -0.6538 | 0.01695 | -0.0905 | -38.5723
-10 | -0.6115 | 0.01574 | -0.0895 | -38.8501
-9.5 | -0.5627 | 0.01497 | -0.0891 | -37.5885
-9 | -0.5121 | 0.01431 | -0.089 | -35.7862
-8.5 | -0.4597 | 0.01381 | -0.089 | -33.2875
-8 | -0.4099 | 0.01286 | -0.0888 | -31.874
-7.5 | -0.3564 | 0.01228 | -0.0889 | -29.0228
-6.5 | -0.2481 | 0.01114 | -0.0894 | -22.2711
-6 | -0.1923 | 0.01068 | -0.0898 | -18.0056
-5.5 | -0.1364 | 0.01028 | -0.0902 | -13.2685
-5 | -0.0795 | 0.00986 | -0.0908 | -8.0629
-4.5 | -0.0228 | 0.00941 | -0.0913 | -2.423
-4 | 0.0332 | 0.00888 | -0.0919 | 3.7387
-3.5 | 0.0887 | 0.00812 | -0.0926 | 10.9236
-3 | 0.1423 | 0.00713 | -0.0932 | 19.9579
-2.5 | 0.2013 | 0.00699 | -0.0941 | 28.7983
-2 | 0.26 | 0.00701 | -0.0948 | 37.0899
-1.5 | 0.3193 | 0.00701 | -0.0957 | 45.5492
-1 | 0.3778 | 0.00709 | -0.0963 | 53.2863
-0.5 | 0.4368 | 0.00716 | -0.0971 | 61.0056
0 | 0.495 | 0.00728 | -0.0978 | 67.9945
0.5 | 0.5536 | 0.00729 | -0.0987 | 75.9396
1 | 0.6112 | 0.00742 | -0.0993 | 82.372
1.5 | 0.6695 | 0.00749 | -0.1001 | 89.3858
2 | 0.7267 | 0.00759 | -0.1007 | 95.7444
2.5 | 0.784 | 0.00774 | -0.1013 | 101.292
3 | 0.8412 | 0.00781 | -0.102 | 107.7081
3.5 | 0.8972 | 0.00801 | -0.1024 | 112.01
4 | 0.9537 | 0.00811 | -0.103 | 117.5956
4.5 | 1.0091 | 0.00826 | -0.1033 | 122.1671
5 | 1.0635 | 0.00842 | -0.1035 | 126.3064
5.5 | 1.117 | 0.00855 | -0.1036 | 130.6433
6 | 1.1686 | 0.0087 | -0.1033 | 134.3218
6.5 | 1.218 | 0.00885 | -0.1026 | 137.6271
7 | 1.2594 | 0.00889 | -0.1003 | 141.6648
7.5 | 1.3065 | 0.00911 | -0.0992 | 143.4138
8 | 1.3426 | 0.00962 | -0.0963 | 139.5634
8.5 | 1.3615 | 0.01052 | -0.0906 | 129.4202
9 | 1.3559 | 0.01272 | -0.0823 | 106.5959
9.5 | 1.3409 | 0.016 | -0.0741 | 83.8063
10 | 1.33 | 0.01955 | -0.0674 | 68.0307
10.5 | 1.3221 | 0.02331 | -0.0618 | 56.7181
11 | 1.3186 | 0.02716 | -0.0573 | 48.5493
11.5 | 1.3178 | 0.03118 | -0.0536 | 42.2643
12 | 1.3224 | 0.03506 | -0.0508 | 37.7182
12.5 | 1.3282 | 0.0391 | -0.0485 | 33.9693
13 | 1.3332 | 0.04341 | -0.0465 | 30.7118
13.5 | 1.3411 | 0.04767 | -0.0449 | 28.133
14 | 1.353 | 0.05174 | -0.0438 | 26.15
14.5 | 1.3663 | 0.05579 | -0.043 | 24.4901
15 | 1.3801 | 0.05992 | -0.0425 | 23.0324
15.5 | 1.3927 | 0.0643 | -0.0422 | 21.6594
16 | 1.4014 | 0.06923 | -0.042 | 20.2427
16.5 | 1.4156 | 0.07364 | -0.0421 | 19.2232
17 | 1.4244 | 0.0788 | -0.0424 | 18.0761
17.5 | 1.4273 | 0.08487 | -0.0431 | 16.8175
18 | 1.4367 | 0.09025 | -0.0439 | 15.9191
18.5 | 1.4454 | 0.09576 | -0.045 | 15.094
19 | 1.4479 | 0.10223 | -0.0465 | 14.1632
19.5 | 1.4412 | 0.11022 | -0.0486 | 13.0757
20 | 1.4479 | 0.11627 | -0.0506 | 12.4529

## 43. Re 1M Mach 0.10 (1)
BIGFOIL.COM POLAR EXPORT
NACA64-618 a=0.6
NACA64-618 a=0.6 |  |  |  | Cl Max: | 1.758 | at alpha= | 14 | deg
JavaFoil+Calcfoil stall+Eppler ext transition |  |  |  | L/D Max: | 124.511 | at alpha= | 7.5 | deg
Re: | 1000000 |  |  | Cd Min: | 0.00692 | at alpha= | -2.5 | deg
Mach: | 0.1 |  |  | Cl=0 at alpha= | -4.2016 | deg
|  |  |  | @ Cl=0.1, Cd= | 0.0088918
|  |  |  | @ Cl=0.4, Cd= | 0.0072676
|  |  |  | @ Cl=0.6, Cd= | 0.0078013
alpha (deg) | Cl | Cd | Cm | Cl/Cd
-20 | -0.675 | 0.18193 | -0.033 | -3.708
-19.5 | -0.692 | 0.17232 | -0.033 | -4.014
-19 | -0.708 | 0.16456 | -0.034 | -4.301
-18.5 | -0.722 | 0.15483 | -0.034 | -4.664
-18 | -0.735 | 0.14929 | -0.034 | -4.921
-17.5 | -0.746 | 0.13892 | -0.036 | -5.372
-17 | -0.755 | 0.13242 | -0.036 | -5.699
-16.5 | -0.761 | 0.1263 | -0.037 | -6.025
-16 | -0.764 | 0.11881 | -0.037 | -6.434
-15.5 | -0.765 | 0.1134 | -0.038 | -6.746
-15 | -0.763 | 0.10693 | -0.039 | -7.135
-14.5 | -0.757 | 0.10024 | -0.04 | -7.554
-14 | -0.749 | 0.09367 | -0.041 | -7.993
-13.5 | -0.738 | 0.08612 | -0.043 | -8.565
-13 | -0.72 | 0.08228 | -0.044 | -8.753
-12.5 | -0.702 | 0.07528 | -0.046 | -9.332
-12 | -0.701 | 0.05581 | -0.055 | -12.567
-11.5 | -0.712 | 0.03408 | -0.065 | -20.881
-11 | -0.691 | 0.02701 | -0.067 | -25.573
-10.5 | -0.664 | 0.02188 | -0.07 | -30.35
-10 | -0.633 | 0.01821 | -0.072 | -34.732
-9.5 | -0.594 | 0.01584 | -0.074 | -37.537
-9 | -0.551 | 0.01419 | -0.076 | -38.822
-8.5 | -0.502 | 0.01303 | -0.077 | -38.564
-8 | -0.454 | 0.01142 | -0.079 | -39.759
-7.5 | -0.4 | 0.01056 | -0.08 | -37.86
-7 | -0.341 | 0.01031 | -0.081 | -33.097
-6.5 | -0.282 | 0.00993 | -0.082 | -28.364
-6 | -0.221 | 0.00972 | -0.083 | -22.762
-5.5 | -0.16 | 0.00957 | -0.083 | -16.753
-5 | -0.099 | 0.00934 | -0.084 | -10.598
-4.5 | -0.037 | 0.00924 | -0.085 | -4.029
-4 | 0.025 | 0.00902 | -0.086 | 2.753
-3.5 | 0.087 | 0.0089 | -0.086 | 9.789
-3 | 0.15 | 0.00886 | -0.087 | 16.886
-2.5 | 0.212 | 0.00692 | -0.088 | 30.684
-2 | 0.275 | 0.00703 | -0.089 | 39.208
-1.5 | 0.338 | 0.00712 | -0.089 | 47.472
-1 | 0.401 | 0.00727 | -0.09 | 55.117
-0.5 | 0.463 | 0.00746 | -0.091 | 62.088
0 | 0.522 | 0.00761 | -0.091 | 68.551
0.5 | 0.582 | 0.00776 | -0.091 | 75.02
1 | 0.643 | 0.0079 | -0.092 | 81.422
1.5 | 0.703 | 0.00807 | -0.093 | 87.146
2 | 0.764 | 0.00822 | -0.093 | 92.858
2.5 | 0.824 | 0.00842 | -0.094 | 97.804
3 | 0.883 | 0.00863 | -0.094 | 102.408
3.5 | 0.943 | 0.00882 | -0.095 | 106.95
4 | 1.002 | 0.00904 | -0.095 | 110.911
4.5 | 1.062 | 0.00925 | -0.096 | 114.843
5 | 1.121 | 0.0095 | -0.097 | 117.934
5.5 | 1.169 | 0.00979 | -0.097 | 119.454
6 | 1.224 | 0.01008 | -0.098 | 121.497
6.5 | 1.278 | 0.01039 | -0.098 | 123.032
7 | 1.331 | 0.01074 | -0.099 | 123.942
7.5 | 1.382 | 0.0111 | -0.099 | 124.511
8 | 1.431 | 0.0115 | -0.1 | 124.482
8.5 | 1.479 | 0.01195 | -0.1 | 123.79
9 | 1.503 | 0.02352 | -0.099 | 63.921
9.5 | 1.545 | 0.02425 | -0.1 | 63.689
10 | 1.583 | 0.0256 | -0.1 | 61.847
10.5 | 1.619 | 0.027 | -0.101 | 59.958
11 | 1.651 | 0.0284 | -0.101 | 58.149
11.5 | 1.681 | 0.02989 | -0.102 | 56.218
12 | 1.706 | 0.03153 | -0.102 | 54.11
12.5 | 1.728 | 0.03323 | -0.102 | 52.007
13 | 1.743 | 0.035 | -0.103 | 49.793
13.5 | 1.753 | 0.03698 | -0.103 | 47.402
14 | 1.758 | 0.03917 | -0.104 | 44.872
14.5 | 1.758 | 0.04163 | -0.104 | 42.223
15 | 1.753 | 0.04409 | -0.104 | 39.772
15.5 | 1.745 | 0.04636 | -0.105 | 37.632
16 | 1.731 | 0.04893 | -0.105 | 35.378
16.5 | 1.713 | 0.05234 | -0.105 | 32.724
17 | 1.689 | 0.05525 | -0.105 | 30.572
17.5 | 1.658 | 0.05913 | -0.106 | 28.038
18 | 1.623 | 0.06295 | -0.106 | 25.789
18.5 | 1.584 | 0.06748 | -0.106 | 23.474
19 | 1.54 | 0.07305 | -0.105 | 21.086

## 44. Re 1M Mach 0.10 (2)
BIGFOIL.COM POLAR EXPORT
NACA64-618 a=0.6
NACA64-618 a=0.6 |  |  |  | Cl Max: | 1.4404 | at alpha= | 20 | deg
XFOIL ncrit=9 |  |  |  | L/D Max: | 142.443 | at alpha= | 7.5 | deg
Re: | 1000000 |  |  | Cd Min: | 0.11966 | at alpha= | 20 | deg
Mach: | 0.1 |  |  | Cl=0 at alpha= | -4.2979 | deg
|  |  |  | @ Cl=0.1, Cd= | 0.007989
|  |  |  | @ Cl=0.4, Cd= | 0.0071268
|  |  |  | @ Cl=0.6, Cd= | 0.0074242
alpha (deg) | Cl | Cd | Cm | Cl/Cd
-19 | -0.922 | 0.07842 | -0.0799 | -11.7572
-18.5 | -0.9322 | 0.06938 | -0.0856 | -13.4361
-18 | -0.942 | 0.06105 | -0.0907 | -15.43
-17.5 | -0.9559 | 0.05304 | -0.095 | -18.0222
-17 | -0.9504 | 0.04784 | -0.0976 | -19.8662
-16.5 | -0.9441 | 0.04324 | -0.0995 | -21.834
-16 | -0.9345 | 0.03911 | -0.101 | -23.8941
-15.5 | -0.9286 | 0.03499 | -0.1019 | -26.539
-15 | -0.9038 | 0.0325 | -0.1026 | -27.8092
-14.5 | -0.8841 | 0.02979 | -0.1029 | -29.6777
-14 | -0.8596 | 0.02748 | -0.1031 | -31.2809
-13.5 | -0.8365 | 0.02531 | -0.1028 | -33.0502
-13 | -0.8262 | 0.02253 | -0.101 | -36.6711
-12.5 | -0.8065 | 0.02083 | -0.0986 | -38.7182
-12 | -0.7784 | 0.02007 | -0.0957 | -38.7843
-11.5 | -0.7419 | 0.01902 | -0.094 | -39.0063
-11 | -0.698 | 0.01828 | -0.093 | -38.1838
-10.5 | -0.6524 | 0.01753 | -0.0922 | -37.2162
-10 | -0.6131 | 0.01602 | -0.0908 | -38.2709
-9.5 | -0.5647 | 0.01519 | -0.0903 | -37.1758
-9 | -0.5143 | 0.0145 | -0.09 | -35.469
-8.5 | -0.462 | 0.01394 | -0.0899 | -33.142
-8 | -0.4117 | 0.01302 | -0.0897 | -31.6206
-7.5 | -0.3582 | 0.01239 | -0.0897 | -28.9104
-7 | -0.3039 | 0.01189 | -0.0899 | -25.5593
-6.5 | -0.2492 | 0.01124 | -0.0901 | -22.1708
-6 | -0.1934 | 0.01073 | -0.0905 | -18.0242
-5.5 | -0.137 | 0.01035 | -0.0909 | -13.2367
-5 | -0.0799 | 0.00989 | -0.0914 | -8.0789
-4.5 | -0.0228 | 0.00947 | -0.0919 | -2.4076
-4 | 0.0336 | 0.00894 | -0.0925 | 3.7584
-3.5 | 0.0895 | 0.00819 | -0.0932 | 10.928
-3 | 0.1433 | 0.00716 | -0.0938 | 20.014
-2.5 | 0.2025 | 0.00701 | -0.0946 | 28.8873
-2 | 0.2616 | 0.00703 | -0.0953 | 37.2119
-1.5 | 0.3213 | 0.00703 | -0.0962 | 45.7041
-1 | 0.3802 | 0.0071 | -0.0969 | 53.5493
-0.5 | 0.4394 | 0.00718 | -0.0977 | 61.1978
0 | 0.4981 | 0.00731 | -0.0984 | 68.1395
0.5 | 0.5569 | 0.00732 | -0.0992 | 76.0792
1 | 0.6148 | 0.00746 | -0.0998 | 82.4129
1.5 | 0.6736 | 0.00753 | -0.1006 | 89.4555
2 | 0.7308 | 0.00764 | -0.1012 | 95.6545
2.5 | 0.7887 | 0.00777 | -0.1018 | 101.5058
3 | 0.8461 | 0.00786 | -0.1024 | 107.6463
3.5 | 0.9023 | 0.00808 | -0.1028 | 111.6708
4 | 0.9594 | 0.00816 | -0.1034 | 117.5735
4.5 | 1.0148 | 0.00832 | -0.1037 | 121.9712
5 | 1.0697 | 0.00847 | -0.1039 | 126.2928
5.5 | 1.1232 | 0.00863 | -0.1038 | 130.1506
6.5 | 1.2247 | 0.00893 | -0.1028 | 137.1445
7 | 1.2664 | 0.00898 | -0.1004 | 141.0245
7.5 | 1.3119 | 0.00921 | -0.0989 | 142.443
8 | 1.3444 | 0.00975 | -0.0952 | 137.8872
8.5 | 1.3633 | 0.01074 | -0.0896 | 126.9367
9 | 1.3561 | 0.01311 | -0.0813 | 103.4401
9.5 | 1.3406 | 0.0165 | -0.0731 | 81.2485
10 | 1.3279 | 0.02024 | -0.0663 | 65.6077
10.5 | 1.3191 | 0.02414 | -0.0608 | 54.6437
11 | 1.3157 | 0.02809 | -0.0564 | 46.8387
11.5 | 1.3151 | 0.03219 | -0.0528 | 40.8543
12 | 1.3196 | 0.03619 | -0.0501 | 36.4631
12.5 | 1.3252 | 0.04031 | -0.0478 | 32.8752
13 | 1.3297 | 0.04477 | -0.0458 | 29.7007
13.5 | 1.3387 | 0.04901 | -0.0444 | 27.3148
14 | 1.3508 | 0.05315 | -0.0433 | 25.4149
14.5 | 1.3626 | 0.05744 | -0.0425 | 23.7221
15 | 1.3771 | 0.06161 | -0.0421 | 22.3519
15.5 | 1.3878 | 0.0663 | -0.0417 | 20.9321
16 | 1.3974 | 0.07125 | -0.0417 | 19.6126
16.5 | 1.4105 | 0.0759 | -0.0418 | 18.5837
17 | 1.4177 | 0.08136 | -0.0422 | 17.425
17.5 | 1.4224 | 0.08734 | -0.043 | 16.2858
18 | 1.4313 | 0.09286 | -0.0439 | 15.4135
18.5 | 1.439 | 0.09863 | -0.0451 | 14.5899
19 | 1.4388 | 0.10564 | -0.0468 | 13.6198
19.5 | 1.4342 | 0.11342 | -0.049 | 12.645
20 | 1.4404 | 0.11966 | -0.0511 | 12.0374

## 45. Re 1M Mach 0.25 (1)
BIGFOIL.COM POLAR EXPORT
NACA64-618 a=0.6
NACA64-618 a=0.6 |  |  |  | Cl Max: | 1.716 | at alpha= | 13 | deg
JavaFoil+Calcfoil stall+Eppler ext transition |  |  |  | L/D Max: | 120.941 | at alpha= | 7.5 | deg
Re: | 1000000 |  |  | Cd Min: | 0.00701 | at alpha= | -2.5 | deg
Mach: | 0.25 |  |  | Cl=0 at alpha= | -4.2031 | deg
|  |  |  | @ Cl=0.1, Cd= | 0.0090765
|  |  |  | @ Cl=0.4, Cd= | 0.0071025
|  |  |  | @ Cl=0.6, Cd= | 0.0079573
alpha (deg) | Cl | Cd | Cm | Cl/Cd
-18.5 | -0.395 | 0.18043 | -0.033 | -2.189
-18 | -0.444 | 0.16722 | -0.033 | -2.655
-17.5 | -0.489 | 0.15816 | -0.034 | -3.091
-17 | -0.53 | 0.15022 | -0.035 | -3.526
-16.5 | -0.566 | 0.14038 | -0.035 | -4.034
-16 | -0.598 | 0.13042 | -0.036 | -4.586
-15.5 | -0.625 | 0.12224 | -0.037 | -5.114
-15 | -0.646 | 0.11782 | -0.037 | -5.484
-14.5 | -0.662 | 0.1101 | -0.038 | -6.016
-14 | -0.672 | 0.10253 | -0.039 | -6.558
-13.5 | -0.676 | 0.09575 | -0.04 | -7.064
-13 | -0.674 | 0.09003 | -0.041 | -7.49
-12.5 | -0.668 | 0.0819 | -0.043 | -8.16
-12 | -0.656 | 0.07539 | -0.045 | -8.705
-11.5 | -0.637 | 0.07104 | -0.046 | -8.971
-11 | -0.625 | 0.05898 | -0.054 | -10.59
-10.5 | -0.647 | 0.02899 | -0.069 | -22.332
-10 | -0.618 | 0.02454 | -0.071 | -25.192
-9.5 | -0.591 | 0.01876 | -0.074 | -31.52
-9 | -0.553 | 0.0159 | -0.077 | -34.773
-8.5 | -0.507 | 0.01412 | -0.078 | -35.887
-8 | -0.46 | 0.01201 | -0.081 | -38.289
-7.5 | -0.405 | 0.01136 | -0.082 | -35.672
-7 | -0.349 | 0.01062 | -0.083 | -32.879
-6.5 | -0.288 | 0.01024 | -0.084 | -28.154
-6 | -0.227 | 0.01001 | -0.085 | -22.663
-5.5 | -0.164 | 0.00984 | -0.086 | -16.705
-5 | -0.102 | 0.00958 | -0.086 | -10.598
-4.5 | -0.038 | 0.00939 | -0.087 | -4.072
-4 | 0.026 | 0.00923 | -0.088 | 2.763
-3.5 | 0.089 | 0.00909 | -0.089 | 9.846
-3 | 0.154 | 0.00901 | -0.09 | 17.066
-2.5 | 0.218 | 0.00701 | -0.09 | 31.079
-2 | 0.283 | 0.00714 | -0.091 | 39.655
-1.5 | 0.347 | 0.00729 | -0.092 | 47.644
-1 | 0.412 | 0.00706 | -0.092 | 58.339
-0.5 | 0.476 | 0.00758 | -0.093 | 62.759
0 | 0.534 | 0.00779 | -0.093 | 68.588
0.5 | 0.597 | 0.00795 | -0.094 | 75.072
1 | 0.659 | 0.0081 | -0.094 | 81.315
1.5 | 0.721 | 0.00829 | -0.095 | 86.95
2 | 0.783 | 0.00847 | -0.095 | 92.443
2.5 | 0.844 | 0.00869 | -0.096 | 97.19
3 | 0.906 | 0.00891 | -0.097 | 101.651
3.5 | 0.967 | 0.00911 | -0.097 | 106.12
4 | 1.028 | 0.00936 | -0.098 | 109.832
4.5 | 1.088 | 0.00959 | -0.098 | 113.523
5 | 1.149 | 0.00987 | -0.099 | 116.378
5.5 | 1.198 | 0.01019 | -0.1 | 117.498
6 | 1.254 | 0.01053 | -0.1 | 119.089
6.5 | 1.308 | 0.01086 | -0.101 | 120.448
7 | 1.361 | 0.01127 | -0.101 | 120.818
7.5 | 1.413 | 0.01168 | -0.102 | 120.941
8 | 1.462 | 0.01214 | -0.102 | 120.425
8.5 | 1.49 | 0.02389 | -0.101 | 62.347
9 | 1.532 | 0.02514 | -0.102 | 60.943
9.5 | 1.571 | 0.02662 | -0.102 | 59.013
10 | 1.606 | 0.02754 | -0.103 | 58.317
10.5 | 1.638 | 0.02912 | -0.103 | 56.229
11 | 1.665 | 0.03078 | -0.104 | 54.085
11.5 | 1.687 | 0.03258 | -0.104 | 51.765
12 | 1.704 | 0.03445 | -0.105 | 49.458
12.5 | 1.715 | 0.03641 | -0.105 | 47.115
13 | 1.716 | 0.03871 | -0.105 | 44.321
13.5 | 1.709 | 0.0411 | -0.106 | 41.582
14 | 1.694 | 0.04379 | -0.106 | 38.686
14.5 | 1.672 | 0.04671 | -0.106 | 35.794
15 | 1.642 | 0.04959 | -0.107 | 33.112
15.5 | 1.603 | 0.05347 | -0.107 | 29.98
16 | 1.558 | 0.057 | -0.107 | 27.33
16.5 | 1.503 | 0.06166 | -0.107 | 24.381
17 | 1.437 | 0.06803 | -0.107 | 21.116
17.5 | 1.341 | 0.08186 | -0.104 | 16.382
18 | 1.153 | 0.14841 | -0.076 | 7.769

## 46. Re 1M Mach 0.25 (2)
BIGFOIL.COM POLAR EXPORT
NACA64-618 a=0.6
NACA64-618 a=0.6 |  |  |  | Cl Max: | 1.396 | at alpha= | 18 | deg
XFOIL ncrit=9 |  |  |  | L/D Max: | 135.601 | at alpha= | 7 | deg
Re: | 1000000 |  |  | Cd Min: | 0.20616 | at alpha= | -20 | deg
Mach: | 0.25 |  |  | Cl=0 at alpha= | -4.3049 | deg
|  |  |  | @ Cl=0.1, Cd= | 0.0084817
|  |  |  | @ Cl=0.4, Cd= | 0.0072369
|  |  |  | @ Cl=0.6, Cd= | 0.0075809
alpha (deg) | Cl | Cd | Cm | Cl/Cd
-20 | -0.4475 | 0.20616 | -0.0144 | -2.1706
-19.5 | -0.4543 | 0.1911 | -0.0204 | -2.3773
-18 | -0.4098 | 0.16974 | -0.0337 | -2.4143
-17 | -0.7031 | 0.08975 | -0.0784 | -7.834
-16.5 | -0.7547 | 0.07332 | -0.0895 | -10.2932
-16 | -0.7807 | 0.06199 | -0.097 | -12.594
-15.5 | -0.809 | 0.0518 | -0.1032 | -15.6178
-15 | -0.7941 | 0.04729 | -0.1057 | -16.7921
-14.5 | -0.7898 | 0.04217 | -0.1079 | -18.729
-14 | -0.7793 | 0.03791 | -0.1095 | -20.5566
-13.5 | -0.7725 | 0.03367 | -0.1104 | -22.9433
-13 | -0.7598 | 0.03005 | -0.1108 | -25.2845
-12.5 | -0.7538 | 0.02619 | -0.1102 | -28.782
-12 | -0.7314 | 0.02406 | -0.1093 | -30.399
-11.5 | -0.7116 | 0.02196 | -0.1072 | -32.4044
-11 | -0.6878 | 0.02079 | -0.1036 | -33.0832
-10.5 | -0.6542 | 0.01944 | -0.101 | -33.6523
-10 | -0.6107 | 0.01834 | -0.0994 | -33.2988
-9.5 | -0.572 | 0.01662 | -0.0975 | -34.4164
-9 | -0.5233 | 0.01572 | -0.0964 | -33.2888
-8.5 | -0.4717 | 0.01486 | -0.0957 | -31.7429
-8 | -0.4165 | 0.01426 | -0.0954 | -29.2076
-7.5 | -0.3674 | 0.01308 | -0.0945 | -28.0887
-7 | -0.3121 | 0.01239 | -0.0943 | -25.1897
-6.5 | -0.2551 | 0.01179 | -0.0943 | -21.637
-6 | -0.1994 | 0.0111 | -0.0942 | -17.964
-5.5 | -0.1406 | 0.01064 | -0.0945 | -13.2143
-5 | -0.0821 | 0.01012 | -0.0948 | -8.1126
-4.5 | -0.0231 | 0.00974 | -0.0952 | -2.3717
-4 | 0.0361 | 0.00922 | -0.0958 | 3.9154
-3.5 | 0.0937 | 0.00861 | -0.0963 | 10.8827
-3 | 0.1497 | 0.00747 | -0.0969 | 20.0402
-2.5 | 0.209 | 0.00715 | -0.0976 | 29.2308
-2 | 0.2708 | 0.00712 | -0.0984 | 38.0337
-1 | 0.3932 | 0.00722 | -0.0999 | 54.4598
-0.5 | 0.4536 | 0.00737 | -0.1005 | 61.5468
0 | 0.5148 | 0.00745 | -0.1013 | 69.1007
0.5 | 0.5746 | 0.00756 | -0.1019 | 76.0053
1 | 0.6353 | 0.00761 | -0.1027 | 83.4823
1.5 | 0.6949 | 0.00777 | -0.1033 | 89.4337
2 | 0.7546 | 0.00786 | -0.1039 | 96.0051
2.5 | 0.8141 | 0.00798 | -0.1045 | 102.0175
3 | 0.8724 | 0.0082 | -0.1049 | 106.3902
3.5 | 0.9314 | 0.0083 | -0.1053 | 112.2169
4 | 0.9898 | 0.00846 | -0.1057 | 116.9976
4.5 | 1.0462 | 0.00867 | -0.1057 | 120.669
5 | 1.1029 | 0.00881 | -0.1057 | 125.1873
5.5 | 1.1568 | 0.00906 | -0.1052 | 127.6821
6 | 1.2073 | 0.00924 | -0.104 | 130.6602
6.5 | 1.2576 | 0.00941 | -0.1028 | 133.6451
7 | 1.2977 | 0.00957 | -0.0997 | 135.6008
7.5 | 1.3276 | 0.00986 | -0.0948 | 134.645
8 | 1.3543 | 0.01076 | -0.0901 | 125.8643
8.5 | 1.371 | 0.01228 | -0.0846 | 111.645
9 | 1.3557 | 0.01556 | -0.0759 | 87.1272
9.5 | 1.3358 | 0.01964 | -0.068 | 68.0143
10 | 1.3191 | 0.02403 | -0.0614 | 54.8939
10.5 | 1.307 | 0.02868 | -0.0562 | 45.5718
11 | 1.3016 | 0.03328 | -0.0522 | 39.1106
11.5 | 1.2999 | 0.03798 | -0.049 | 34.2259
12 | 1.3028 | 0.04257 | -0.0465 | 30.6037
12.5 | 1.3063 | 0.04737 | -0.0445 | 27.5765
13 | 1.3111 | 0.05232 | -0.043 | 25.0593
13.5 | 1.3212 | 0.05695 | -0.0419 | 23.1993
14 | 1.3346 | 0.06144 | -0.0411 | 21.722
14.5 | 1.3455 | 0.06634 | -0.0406 | 20.2819
15 | 1.3581 | 0.0712 | -0.0403 | 19.0744
15.5 | 1.3652 | 0.07686 | -0.0403 | 17.7622
16 | 1.3759 | 0.08224 | -0.0406 | 16.7303
16.5 | 1.383 | 0.08822 | -0.0412 | 15.6767
17 | 1.3836 | 0.09517 | -0.0423 | 14.5382
17.5 | 1.3915 | 0.10136 | -0.0435 | 13.7283
18 | 1.396 | 0.10814 | -0.0452 | 12.9092
18.5 | 1.3952 | 0.11574 | -0.0474 | 12.0546
19 | 1.3913 | 0.12393 | -0.0502 | 11.2265
19.5 | 1.3941 | 0.13128 | -0.053 | 10.6193
20 | 1.3951 | 0.1389 | -0.0563 | 10.0439

## 47. Re 1M Mach 0.50 (1)
BIGFOIL.COM POLAR EXPORT
NACA64-618 a=0.6
NACA64-618 a=0.6 |  |  |  | Cl Max: | 1.602 | at alpha= | 9 | deg
JavaFoil+Calcfoil stall+Eppler ext transition |  |  |  | L/D Max: | 107.373 | at alpha= | 6 | deg
Re: | 1000000 |  |  | Cd Min: | 0.00763 | at alpha= | -2.5 | deg
Mach: | 0.5 |  |  | Cl=0 at alpha= | -4.2 | deg
|  |  |  | @ Cl=0.1, Cd= | 0.00953
|  |  |  | @ Cl=0.4, Cd= | 0.0079283
|  |  |  | @ Cl=0.6, Cd= | 0.0087213
alpha (deg) | Cl | Cd | Cm | Cl/Cd
-20 | -0.903 | 0.19775 | -0.041 | -4.567
-19.5 | -0.875 | 0.19248 | -0.041 | -4.544
-19 | -0.847 | 0.1866 | -0.041 | -4.537
-18.5 | -0.818 | 0.18263 | -0.041 | -4.481
-18 | -0.79 | 0.17398 | -0.042 | -4.542
-17.5 | -0.761 | 0.17636 | -0.041 | -4.313
-17 | -0.732 | 0.16838 | -0.04 | -4.345
-16.5 | -0.703 | 0.1601 | -0.04 | -4.393
-16 | -0.675 | 0.154 | -0.041 | -4.384
-15.5 | -0.647 | 0.14905 | -0.041 | -4.34
-15 | -0.618 | 0.14715 | -0.04 | -4.198
-14.5 | -0.589 | 0.14117 | -0.039 | -4.169
-14 | -0.56 | 0.13518 | -0.039 | -4.144
-13.5 | -0.532 | 0.13247 | -0.04 | -4.014
-13 | -0.503 | 0.12591 | -0.04 | -3.998
-12.5 | -0.475 | 0.12247 | -0.041 | -3.878
-12 | -0.446 | 0.11386 | -0.039 | -3.916
-11.5 | -0.417 | 0.10914 | -0.038 | -3.822
-11 | -0.389 | 0.10171 | -0.039 | -3.821
-10.5 | -0.361 | 0.08823 | -0.042 | -4.091
-10 | -0.332 | 0.07687 | -0.043 | -4.325
-9.5 | -0.303 | 0.079 | -0.042 | -3.841
-9 | -0.442 | 0.06513 | -0.045 | -6.781
-8.5 | -0.428 | 0.05791 | -0.049 | -7.386
-8 | -0.402 | 0.04855 | -0.059 | -8.27
-7.5 | -0.409 | 0.01845 | -0.086 | -22.174
-7 | -0.365 | 0.01378 | -0.09 | -26.527
-6.5 | -0.308 | 0.01266 | -0.092 | -24.292
-6 | -0.245 | 0.01187 | -0.093 | -20.675
-5.5 | -0.18 | 0.01126 | -0.095 | -15.998
-5 | -0.113 | 0.01057 | -0.097 | -10.648
-4.5 | -0.042 | 0.01032 | -0.098 | -4.115
-4 | 0.028 | 0.0101 | -0.098 | 2.811
-3.5 | 0.1 | 0.00953 | -0.098 | 10.472
-3 | 0.171 | 0.00979 | -0.099 | 17.507
-2.5 | 0.243 | 0.00763 | -0.1 | 31.915
-2 | 0.316 | 0.00777 | -0.1 | 40.753
-1.5 | 0.388 | 0.0079 | -0.101 | 49.127
-1 | 0.46 | 0.00807 | -0.102 | 57.02
-0.5 | 0.532 | 0.00823 | -0.102 | 64.638
0 | 0.591 | 0.00869 | -0.103 | 68.019
0.5 | 0.66 | 0.00893 | -0.104 | 73.965
1 | 0.729 | 0.00917 | -0.104 | 79.468
1.5 | 0.798 | 0.00945 | -0.105 | 84.414
2 | 0.866 | 0.00969 | -0.106 | 89.386
2.5 | 0.935 | 0.00999 | -0.106 | 93.594
3 | 1.003 | 0.01032 | -0.107 | 97.178
3.5 | 1.07 | 0.01066 | -0.108 | 100.419
4 | 1.138 | 0.01098 | -0.108 | 103.66
4.5 | 1.205 | 0.01139 | -0.109 | 105.761
5 | 1.272 | 0.01185 | -0.109 | 107.361
5.5 | 1.32 | 0.01233 | -0.11 | 107.013
6 | 1.379 | 0.01284 | -0.111 | 107.373
6.5 | 1.435 | 0.0134 | -0.111 | 107.107
7 | 1.487 | 0.01401 | -0.112 | 106.14
7.5 | 1.534 | 0.01474 | -0.112 | 104.131
8 | 1.556 | 0.03017 | -0.111 | 51.587
8.5 | 1.588 | 0.0325 | -0.112 | 48.851
9 | 1.602 | 0.0349 | -0.112 | 45.896
9.5 | 1.593 | 0.03763 | -0.113 | 42.333
10 | 1.544 | 0.04067 | -0.113 | 37.963
10.5 | 1.383 | 0.04488 | -0.113 | 30.814
11 | 0.848 | 0.09568 | -0.046 | 8.862
11.5 | 0.875 | 0.10521 | -0.048 | 8.317
12 | 0.903 | 0.1131 | -0.052 | 7.981
12.5 | 0.93 | 0.11814 | -0.053 | 7.87
13 | 0.956 | 0.12354 | -0.054 | 7.742
13.5 | 0.985 | 0.1325 | -0.059 | 7.432
14 | 1.011 | 0.13691 | -0.06 | 7.388

## 48. Re 1M Mach 0.50 (2)
BIGFOIL.COM POLAR EXPORT
NACA64-618 a=0.6
NACA64-618 a=0.6 |  |  |  | Cl Max: | 1.4005 | at alpha= | 8 | deg
XFOIL ncrit=9 |  |  |  | L/D Max: | 109.213 | at alpha= | 4.5 | deg
Re: | 1000000 |  |  | Cd Min: | 0.23258 | at alpha= | -20 | deg
Mach: | 0.5 |  |  | Cl=0 at alpha= | -4.3371 | deg
|  |  |  | @ Cl=0.1, Cd= | 0.0099464
|  |  |  | @ Cl=0.4, Cd= | 0.0078667
|  |  |  | @ Cl=0.6, Cd= | 0.0083822
alpha (deg) | Cl | Cd | Cm | Cl/Cd
-20 | -0.4465 | 0.23258 | -0.0117 | -1.9198
-19 | -0.4133 | 0.21151 | -0.0223 | -1.954
-18.5 | -0.3935 | 0.20316 | -0.0273 | -1.9369
-18 | -0.371 | 0.19606 | -0.0319 | -1.8923
-17.5 | -0.351 | 0.18782 | -0.0369 | -1.8688
-17 | -0.3332 | 0.17909 | -0.042 | -1.8605
-16.5 | -0.3167 | 0.17038 | -0.0469 | -1.8588
-16 | -0.3013 | 0.16144 | -0.0521 | -1.8663
-15.5 | -0.2832 | 0.1536 | -0.057 | -1.8438
-15 | -0.2636 | 0.14627 | -0.0617 | -1.8021
-14 | -0.2169 | 0.13412 | -0.0698 | -1.6172
-13.5 | -0.2048 | 0.12546 | -0.0748 | -1.6324
-13 | -0.197 | 0.11616 | -0.0801 | -1.6959
-12.5 | -0.1944 | 0.10632 | -0.0857 | -1.8284
-12 | -0.2023 | 0.09493 | -0.0922 | -2.131
-11.5 | -0.1854 | 0.08904 | -0.0961 | -2.0822
-11 | -0.2169 | 0.0751 | -0.1044 | -2.8881
-10.5 | -0.3016 | 0.05386 | -0.1189 | -5.5997
-10 | -0.3279 | 0.04434 | -0.1256 | -7.3951
-9.5 | -0.3609 | 0.03573 | -0.1302 | -10.1008
-9 | -0.3746 | 0.02971 | -0.1318 | -12.6085
-8.5 | -0.3882 | 0.02445 | -0.1307 | -15.8773
-8 | -0.3883 | 0.02113 | -0.1256 | -18.3767
-7.5 | -0.3601 | 0.01842 | -0.1216 | -19.5494
-7 | -0.3194 | 0.01621 | -0.1182 | -19.7039
-6.5 | -0.2676 | 0.01463 | -0.1156 | -18.2912
-6 | -0.211 | 0.01345 | -0.1136 | -15.6877
-5.5 | -0.1503 | 0.01241 | -0.1122 | -12.1112
-5 | -0.0879 | 0.01153 | -0.1112 | -7.6236
-4.5 | -0.0218 | 0.01088 | -0.1107 | -2.0037
-4 | 0.0451 | 0.01037 | -0.1105 | 4.3491
-3.5 | 0.1125 | 0.00985 | -0.1105 | 11.4213
-3 | 0.1778 | 0.00921 | -0.1106 | 19.3051
-2.5 | 0.2397 | 0.00796 | -0.1109 | 30.1131
-2 | 0.3073 | 0.00775 | -0.1113 | 39.6516
-1.5 | 0.3771 | 0.00781 | -0.1118 | 48.2843
-1 | 0.4458 | 0.00798 | -0.1122 | 55.8647
-0.5 | 0.5147 | 0.00816 | -0.1127 | 63.076
0 | 0.5817 | 0.00835 | -0.113 | 69.6647
0.5 | 0.6499 | 0.00847 | -0.1135 | 76.7296
1 | 0.7166 | 0.00866 | -0.1137 | 82.7483
1.5 | 0.7822 | 0.00885 | -0.1137 | 88.3842
2 | 0.8479 | 0.00904 | -0.1136 | 93.7942
2.5 | 0.912 | 0.0093 | -0.1133 | 98.0645
3 | 0.9752 | 0.00957 | -0.1127 | 101.9018
3.5 | 1.0367 | 0.00985 | -0.1117 | 105.2487
4 | 1.0963 | 0.01016 | -0.1102 | 107.9035
4.5 | 1.1511 | 0.01054 | -0.1078 | 109.2125
5 | 1.1932 | 0.01098 | -0.1033 | 108.6703
5.5 | 1.2416 | 0.01155 | -0.0999 | 107.4978
6 | 1.2822 | 0.01231 | -0.0956 | 104.1592
6.5 | 1.316 | 0.01336 | -0.0905 | 98.503
7 | 1.352 | 0.01453 | -0.086 | 93.0489
7.5 | 1.3774 | 0.01607 | -0.0804 | 85.7125
8 | 1.4005 | 0.01817 | -0.0756 | 77.0776
8.5 | 1.3934 | 0.02212 | -0.0684 | 62.9928
9 | 1.354 | 0.02834 | -0.0601 | 47.777
9.5 | 1.3177 | 0.03517 | -0.0536 | 37.4666
10 | 1.2908 | 0.04209 | -0.0489 | 30.6676
10.5 | 1.2719 | 0.04898 | -0.0456 | 25.9677
11 | 1.261 | 0.05569 | -0.0432 | 22.6432
11.5 | 1.2562 | 0.06228 | -0.0416 | 20.1702
12 | 1.2542 | 0.06898 | -0.0405 | 18.1821
12.5 | 1.259 | 0.07544 | -0.0399 | 16.6888
13 | 1.2669 | 0.08188 | -0.0396 | 15.4726

## 49. Re 2M Mach 0.00 (1)
BIGFOIL.COM POLAR EXPORT
NACA64-618 a=0.6
NACA64-618 a=0.6 |  |  |  | Cl Max: | 1.775 | at alpha= | 14.5 | deg
JavaFoil+Calcfoil stall+Eppler ext transition |  |  |  | L/D Max: | 148.011 | at alpha= | 7 | deg
Re: | 2000000 |  |  | Cd Min: | 0.0061 | at alpha= | -2.5 | deg
Mach: | 0 |  |  | Cl=0 at alpha= | -4.2016 | deg
|  |  |  | @ Cl=0.1, Cd= | 0.0079832
|  |  |  | @ Cl=0.4, Cd= | 0.0063618
|  |  |  | @ Cl=0.6, Cd= | 0.0067511
alpha (deg) | Cl | Cd | Cm | Cl/Cd
-20 | -0.721 | 0.16831 | -0.034 | -4.286
-19.5 | -0.735 | 0.1597 | -0.035 | -4.603
-19 | -0.748 | 0.15229 | -0.035 | -4.911
-18.5 | -0.759 | 0.14554 | -0.036 | -5.217
-18 | -0.769 | 0.13852 | -0.037 | -5.551
-17.5 | -0.777 | 0.13096 | -0.037 | -5.932
-17 | -0.783 | 0.12402 | -0.038 | -6.309
-16.5 | -0.786 | 0.11747 | -0.039 | -6.691
-16 | -0.787 | 0.1105 | -0.04 | -7.124
-15.5 | -0.785 | 0.10476 | -0.041 | -7.493
-15 | -0.781 | 0.09811 | -0.042 | -7.956
-14.5 | -0.774 | 0.09148 | -0.043 | -8.456
-14 | -0.764 | 0.08478 | -0.045 | -9.01
-13.5 | -0.758 | 0.07303 | -0.049 | -10.375
-13 | -0.739 | 0.06893 | -0.05 | -10.725
-12.5 | -0.762 | 0.04006 | -0.061 | -19.012
-12 | -0.758 | 0.02757 | -0.066 | -27.479
-11.5 | -0.732 | 0.02392 | -0.067 | -30.601
-11 | -0.709 | 0.01937 | -0.07 | -36.63
-10.5 | -0.68 | 0.01615 | -0.072 | -42.086
-10 | -0.644 | 0.01415 | -0.074 | -45.468
-9.5 | -0.603 | 0.01276 | -0.075 | -47.249
-9 | -0.557 | 0.01172 | -0.077 | -47.556
-8.5 | -0.507 | 0.01094 | -0.078 | -46.369
-8 | -0.456 | 0.00966 | -0.079 | -47.142
-7.5 | -0.398 | 0.00929 | -0.08 | -42.871
-7 | -0.34 | 0.00911 | -0.081 | -37.297
-6.5 | -0.28 | 0.0089 | -0.081 | -31.492
-6 | -0.22 | 0.00867 | -0.082 | -25.407
-5.5 | -0.16 | 0.00852 | -0.083 | -18.724
-5 | -0.099 | 0.00834 | -0.084 | -11.811
-4.5 | -0.037 | 0.00822 | -0.084 | -4.508
-4 | 0.025 | 0.0081 | -0.085 | 3.051
-3.5 | 0.087 | 0.008 | -0.086 | 10.837
-3 | 0.149 | 0.00792 | -0.087 | 18.802
-2.5 | 0.211 | 0.0061 | -0.087 | 34.628
-2 | 0.274 | 0.00616 | -0.088 | 44.461
-1.5 | 0.336 | 0.00625 | -0.089 | 53.773
-1 | 0.399 | 0.00636 | -0.09 | 62.62
-0.5 | 0.461 | 0.00647 | -0.09 | 71.242
0 | 0.523 | 0.0066 | -0.091 | 79.204
0.5 | 0.585 | 0.00671 | -0.092 | 87.16
1 | 0.647 | 0.00688 | -0.093 | 94.112
1.5 | 0.705 | 0.00638 | -0.093 | 110.393
2 | 0.765 | 0.0071 | -0.093 | 107.707
2.5 | 0.825 | 0.00724 | -0.094 | 113.941
3 | 0.885 | 0.00737 | -0.094 | 120.026
3.5 | 0.944 | 0.00753 | -0.095 | 125.345
4 | 1.004 | 0.00769 | -0.096 | 130.467
4.5 | 1.063 | 0.00788 | -0.096 | 134.808
5 | 1.122 | 0.0081 | -0.097 | 138.49
5.5 | 1.171 | 0.00828 | -0.097 | 141.454
6 | 1.226 | 0.0085 | -0.098 | 144.191
6.5 | 1.28 | 0.00874 | -0.098 | 146.493
7 | 1.333 | 0.009 | -0.099 | 148.011
7.5 | 1.384 | 0.00937 | -0.1 | 147.681
8 | 1.434 | 0.00978 | -0.1 | 146.585
8.5 | 1.481 | 0.01023 | -0.101 | 144.734
9 | 1.504 | 0.02048 | -0.099 | 73.426
9.5 | 1.546 | 0.02154 | -0.1 | 71.739
10 | 1.585 | 0.02273 | -0.1 | 69.727
10.5 | 1.621 | 0.02331 | -0.101 | 69.53
11 | 1.654 | 0.02455 | -0.101 | 67.396
11.5 | 1.685 | 0.02587 | -0.102 | 65.126
12 | 1.712 | 0.02723 | -0.102 | 62.87
12.5 | 1.735 | 0.0286 | -0.103 | 60.671
13 | 1.752 | 0.03025 | -0.103 | 57.905
13.5 | 1.764 | 0.03189 | -0.103 | 55.313
14 | 1.771 | 0.03377 | -0.104 | 52.453
14.5 | 1.775 | 0.03562 | -0.104 | 49.818
15 | 1.774 | 0.03772 | -0.105 | 47.02
15.5 | 1.768 | 0.03978 | -0.105 | 44.447
16 | 1.759 | 0.04215 | -0.105 | 41.724
16.5 | 1.745 | 0.04446 | -0.106 | 39.258
17 | 1.726 | 0.04707 | -0.106 | 36.67
17.5 | 1.701 | 0.04933 | -0.106 | 34.491
18 | 1.672 | 0.053 | -0.106 | 31.54
18.5 | 1.64 | 0.0561 | -0.106 | 29.229
19 | 1.604 | 0.05984 | -0.107 | 26.808
19.5 | 1.567 | 0.06338 | -0.107 | 24.728

## 50. Re 2M Mach 0.00 (2)
BIGFOIL.COM POLAR EXPORT
NACA64-618 a=0.6
NACA64-618 a=0.6 |  |  |  | Cl Max: | 1.5639 | at alpha= | 20 | deg
XFOIL ncrit=9 |  |  |  | L/D Max: | 161.647 | at alpha= | 6.5 | deg
Re: | 2000000 |  |  | Cd Min: | 0.09869 | at alpha= | 20 | deg
Mach: | 0 |  |  | Cl=0 at alpha= | -4.294 | deg
|  |  |  | @ Cl=0.1, Cd= | 0.0072092
|  |  |  | @ Cl=0.4, Cd= | 0.0057625
|  |  |  | @ Cl=0.6, Cd= | 0.0059971
alpha (deg) | Cl | Cd | Cm | Cl/Cd
-20 | -1.0133 | 0.07746 | -0.078 | -13.0816
-19.5 | -1.0529 | 0.06442 | -0.0862 | -16.3443
-19 | -1.0776 | 0.05478 | -0.0918 | -19.6714
-18.5 | -1.0954 | 0.04705 | -0.0955 | -23.2816
-18 | -1.1051 | 0.04099 | -0.0978 | -26.9602
-17.5 | -1.1041 | 0.03639 | -0.099 | -30.3408
-17 | -1.1045 | 0.03188 | -0.0997 | -34.6455
-16.5 | -1.104 | 0.0277 | -0.0998 | -39.8556
-16 | -1.1122 | 0.02318 | -0.099 | -47.981
-15.5 | -1.1 | 0.02064 | -0.0976 | -53.2946
-15 | -1.0834 | 0.01882 | -0.0952 | -57.5664
-14 | -1.0319 | 0.01684 | -0.089 | -61.2767
-13.5 | -0.9912 | 0.01608 | -0.0877 | -61.6418
-13 | -0.9458 | 0.01549 | -0.0869 | -61.0587
-12.5 | -0.8977 | 0.01491 | -0.0864 | -60.2079
-12 | -0.852 | 0.01408 | -0.0857 | -60.5114
-11.5 | -0.8015 | 0.01356 | -0.0855 | -59.1077
-11 | -0.7496 | 0.01306 | -0.0854 | -57.3966
-10.5 | -0.6968 | 0.01258 | -0.0855 | -55.3895
-10 | -0.6438 | 0.01207 | -0.0856 | -53.3389
-9.5 | -0.5914 | 0.01148 | -0.0856 | -51.5157
-9 | -0.5363 | 0.01104 | -0.0859 | -48.5779
-8.5 | -0.4808 | 0.01064 | -0.0863 | -45.188
-8 | -0.4244 | 0.01034 | -0.0868 | -41.0445
-7.5 | -0.3695 | 0.00979 | -0.0871 | -37.7426
-7 | -0.3125 | 0.00945 | -0.0877 | -33.0688
-6.5 | -0.2551 | 0.00919 | -0.0883 | -27.7584
-6 | -0.1982 | 0.0088 | -0.0889 | -22.5227
-5.5 | -0.14 | 0.00853 | -0.0896 | -16.4127
-5 | -0.0823 | 0.00824 | -0.0903 | -9.9879
-4.5 | -0.0239 | 0.00797 | -0.0911 | -2.9987
-4 | 0.0341 | 0.00766 | -0.0918 | 4.4517
-3.5 | 0.0917 | 0.00728 | -0.0926 | 12.5962
-3 | 0.1491 | 0.00679 | -0.0934 | 21.9588
-2.5 | 0.2052 | 0.00606 | -0.0943 | 33.8614
-2 | 0.2628 | 0.00574 | -0.0951 | 45.784
-1.5 | 0.3223 | 0.00571 | -0.096 | 56.4448
-0.5 | 0.4408 | 0.00579 | -0.0978 | 76.1313
0 | 0.4996 | 0.00587 | -0.0986 | 85.1107
0.5 | 0.5588 | 0.00592 | -0.0995 | 94.3919
1 | 0.6176 | 0.00603 | -0.1004 | 102.4212
1.5 | 0.6761 | 0.00609 | -0.1012 | 111.0181
2 | 0.7348 | 0.00617 | -0.1021 | 119.0924
2.5 | 0.7924 | 0.00632 | -0.1028 | 125.3797
3 | 0.8507 | 0.00638 | -0.1036 | 133.3386
3.5 | 0.9082 | 0.00651 | -0.1043 | 139.5084
4 | 0.965 | 0.00664 | -0.1049 | 145.3313
4.5 | 1.0217 | 0.00678 | -0.1055 | 150.6932
5 | 1.0775 | 0.00693 | -0.1059 | 155.4834
5.5 | 1.1316 | 0.00717 | -0.1061 | 157.8243
6 | 1.1856 | 0.00735 | -0.1063 | 161.3061
6.5 | 1.2366 | 0.00765 | -0.1059 | 161.6471
7 | 1.2845 | 0.00802 | -0.1051 | 160.1621
7.5 | 1.3195 | 0.00873 | -0.1021 | 151.1455
8 | 1.3088 | 0.01011 | -0.091 | 129.456
8.5 | 1.3052 | 0.01193 | -0.0827 | 109.4049
9 | 1.3038 | 0.01443 | -0.0758 | 90.3534
9.5 | 1.3043 | 0.0172 | -0.0699 | 75.8314
10 | 1.3074 | 0.0201 | -0.065 | 65.0448
10.5 | 1.3158 | 0.02292 | -0.061 | 57.4084
11 | 1.3255 | 0.02587 | -0.0576 | 51.237
11.5 | 1.3363 | 0.02897 | -0.0546 | 46.127
12.5 | 1.3582 | 0.03571 | -0.0497 | 38.0342
13 | 1.3748 | 0.03886 | -0.048 | 35.3783
13.5 | 1.3941 | 0.04189 | -0.0467 | 33.28
14 | 1.4118 | 0.04518 | -0.0455 | 31.2483
14.5 | 1.4294 | 0.04857 | -0.0445 | 29.4297
15 | 1.4446 | 0.0523 | -0.0437 | 27.6214
15.5 | 1.463 | 0.0558 | -0.0431 | 26.2186
16 | 1.4778 | 0.05976 | -0.0427 | 24.7289
16.5 | 1.4913 | 0.06396 | -0.0424 | 23.3161
17 | 1.5065 | 0.06804 | -0.0423 | 22.1414
17.5 | 1.5192 | 0.07255 | -0.0425 | 20.94
18 | 1.53 | 0.07737 | -0.0428 | 19.7751
18.5 | 1.5357 | 0.08291 | -0.0434 | 18.5225
19 | 1.5478 | 0.08773 | -0.0441 | 17.6428
19.5 | 1.5583 | 0.09286 | -0.0452 | 16.7812
20 | 1.5639 | 0.09869 | -0.0465 | 15.8466

## 51. Re 2M Mach 0.10 (1)
BIGFOIL.COM POLAR EXPORT
NACA64-618 a=0.6
NACA64-618 a=0.6 |  |  |  | Cl Max: | 1.765 | at alpha= | 14 | deg
JavaFoil+Calcfoil stall+Eppler ext transition |  |  |  | L/D Max: | 147.569 | at alpha= | 7 | deg
Re: | 2000000 |  |  | Cd Min: | 0.00611 | at alpha= | -2.5 | deg
Mach: | 0.1 |  |  | Cl=0 at alpha= | -4.2016 | deg
|  |  |  | @ Cl=0.1, Cd= | 0.0079814
|  |  |  | @ Cl=0.4, Cd= | 0.0063787
|  |  |  | @ Cl=0.6, Cd= | 0.0068029
alpha (deg) | Cl | Cd | Cm | Cl/Cd
-20 | -0.676 | 0.17142 | -0.034 | -3.943
-19.5 | -0.693 | 0.16447 | -0.034 | -4.214
-19 | -0.709 | 0.1553 | -0.035 | -4.566
-18.5 | -0.724 | 0.14785 | -0.035 | -4.894
-18 | -0.736 | 0.142 | -0.036 | -5.184
-17.5 | -0.748 | 0.13278 | -0.037 | -5.636
-17 | -0.757 | 0.12645 | -0.038 | -5.985
-16.5 | -0.763 | 0.1192 | -0.038 | -6.403
-16 | -0.767 | 0.11256 | -0.039 | -6.816
-15.5 | -0.768 | 0.10709 | -0.04 | -7.172
-15 | -0.766 | 0.10017 | -0.041 | -7.649
-14.5 | -0.761 | 0.09356 | -0.043 | -8.137
-14 | -0.754 | 0.08696 | -0.044 | -8.666
-13.5 | -0.746 | 0.07739 | -0.047 | -9.638
-13 | -0.729 | 0.07307 | -0.048 | -9.981
-12.5 | -0.724 | 0.05876 | -0.054 | -12.328
-12 | -0.752 | 0.02924 | -0.065 | -25.715
-11.5 | -0.728 | 0.0251 | -0.067 | -29.016
-11 | -0.706 | 0.02054 | -0.07 | -34.347
-10.5 | -0.678 | 0.01672 | -0.072 | -40.585
-10 | -0.643 | 0.01456 | -0.074 | -44.184
-9.5 | -0.603 | 0.013 | -0.075 | -46.383
-9 | -0.558 | 0.0119 | -0.077 | -46.89
-8.5 | -0.508 | 0.0107 | -0.078 | -47.48
-8 | -0.457 | 0.0097 | -0.08 | -47.163
-7.5 | -0.4 | 0.0093 | -0.08 | -42.982
-7 | -0.341 | 0.00912 | -0.081 | -37.395
-6.5 | -0.282 | 0.00891 | -0.082 | -31.599
-6 | -0.221 | 0.00871 | -0.083 | -25.407
-5.5 | -0.16 | 0.00855 | -0.083 | -18.745
-5 | -0.099 | 0.00841 | -0.084 | -11.773
-4.5 | -0.037 | 0.00826 | -0.085 | -4.505
-4 | 0.025 | 0.00814 | -0.086 | 3.052
-3.5 | 0.087 | 0.008 | -0.086 | 10.893
-3 | 0.15 | 0.00791 | -0.087 | 18.917
-2.5 | 0.212 | 0.00611 | -0.088 | 34.734
-2 | 0.275 | 0.00619 | -0.089 | 44.489
-1.5 | 0.338 | 0.0063 | -0.089 | 53.651
-1 | 0.401 | 0.00638 | -0.09 | 62.766
-0.5 | 0.463 | 0.00652 | -0.091 | 70.97
0 | 0.526 | 0.0066 | -0.092 | 79.597
0.5 | 0.588 | 0.00677 | -0.092 | 86.868
1 | 0.65 | 0.00694 | -0.093 | 93.692
1.5 | 0.708 | 0.007 | -0.093 | 101.123
2 | 0.768 | 0.00712 | -0.094 | 107.897
2.5 | 0.828 | 0.00728 | -0.094 | 113.811
3 | 0.889 | 0.0074 | -0.095 | 120.123
3.5 | 0.949 | 0.00757 | -0.095 | 125.355
4 | 1.008 | 0.00776 | -0.096 | 129.989
4.5 | 1.068 | 0.00794 | -0.097 | 134.526
5 | 1.127 | 0.00815 | -0.097 | 138.352
5.5 | 1.176 | 0.00836 | -0.098 | 140.61
6 | 1.231 | 0.00858 | -0.098 | 143.544
6.5 | 1.285 | 0.00881 | -0.099 | 145.89
7 | 1.338 | 0.00907 | -0.099 | 147.569
7.5 | 1.389 | 0.00948 | -0.1 | 146.542
8 | 1.439 | 0.0099 | -0.1 | 145.324
8.5 | 1.487 | 0.01034 | -0.101 | 143.829
9 | 1.509 | 0.02074 | -0.1 | 72.769
9.5 | 1.551 | 0.02183 | -0.1 | 71.029
10 | 1.589 | 0.02303 | -0.101 | 69.024
10.5 | 1.625 | 0.02368 | -0.101 | 68.637
11 | 1.658 | 0.02495 | -0.102 | 66.435
11.5 | 1.687 | 0.02625 | -0.102 | 64.264
12 | 1.713 | 0.02767 | -0.103 | 61.908
12.5 | 1.735 | 0.02917 | -0.103 | 59.484
13 | 1.75 | 0.03071 | -0.103 | 56.963
13.5 | 1.76 | 0.0324 | -0.104 | 54.306
14 | 1.765 | 0.03434 | -0.104 | 51.397
14.5 | 1.765 | 0.03652 | -0.105 | 48.329
15 | 1.761 | 0.03861 | -0.105 | 45.595
15.5 | 1.752 | 0.04066 | -0.105 | 43.092
16 | 1.739 | 0.0429 | -0.106 | 40.535
16.5 | 1.721 | 0.04578 | -0.106 | 37.589
17 | 1.698 | 0.04834 | -0.106 | 35.113
17.5 | 1.667 | 0.05147 | -0.106 | 32.383
18 | 1.633 | 0.05455 | -0.107 | 29.934
18.5 | 1.595 | 0.05824 | -0.107 | 27.383
19 | 1.555 | 0.06204 | -0.107 | 25.06

## 52. Re 2M Mach 0.10 (2)
BIGFOIL.COM POLAR EXPORT
NACA64-618 a=0.6
NACA64-618 a=0.6 |  |  |  | Cl Max: | 1.5555 | at alpha= | 20 | deg
XFOIL ncrit=9 |  |  |  | L/D Max: | 161.297 | at alpha= | 6.5 | deg
Re: | 2000000 |  |  | Cd Min: | 0.10223 | at alpha= | 20 | deg
Mach: | 0.1 |  |  | Cl=0 at alpha= | -4.2945 | deg
|  |  |  | @ Cl=0.1, Cd= | 0.0072502
|  |  |  | @ Cl=0.4, Cd= | 0.0057954
|  |  |  | @ Cl=0.6, Cd= | 0.0060231
alpha (deg) | Cl | Cd | Cm | Cl/Cd
-20 | -0.8937 | 0.0998 | -0.065 | -8.9549
-19.5 | -0.9957 | 0.07491 | -0.0813 | -13.292
-19 | -1.0395 | 0.06148 | -0.0898 | -16.9079
-18 | -1.0787 | 0.04495 | -0.0984 | -23.9978
-17.5 | -1.0818 | 0.03968 | -0.1002 | -27.2631
-17 | -1.0853 | 0.03466 | -0.1014 | -31.3128
-16.5 | -1.0872 | 0.03011 | -0.1018 | -36.1076
-16 | -1.0852 | 0.02606 | -0.1017 | -41.6424
-15.5 | -1.0755 | 0.02293 | -0.1009 | -46.9036
-15 | -1.076 | 0.01968 | -0.0985 | -54.6748
-14 | -1.0334 | 0.01726 | -0.0917 | -59.8725
-13.5 | -0.9951 | 0.01639 | -0.0899 | -60.7138
-13 | -0.9506 | 0.01575 | -0.0889 | -60.3556
-12.5 | -0.9031 | 0.01512 | -0.0881 | -59.7288
-12 | -0.8564 | 0.01435 | -0.0874 | -59.6794
-11.5 | -0.8065 | 0.01376 | -0.0869 | -58.6119
-11 | -0.7543 | 0.01324 | -0.0868 | -56.9713
-10.5 | -0.7013 | 0.01273 | -0.0867 | -55.0903
-10 | -0.6469 | 0.01232 | -0.0868 | -52.5081
-9.5 | -0.5952 | 0.01161 | -0.0866 | -51.2661
-9 | -0.5399 | 0.01115 | -0.0869 | -48.4215
-8.5 | -0.4841 | 0.01072 | -0.0872 | -45.1586
-8 | -0.4274 | 0.01041 | -0.0876 | -41.0567
-7.5 | -0.3719 | 0.00985 | -0.0879 | -37.7563
-7 | -0.3146 | 0.0095 | -0.0884 | -33.1158
-6.5 | -0.2567 | 0.00924 | -0.089 | -27.7814
-6 | -0.1995 | 0.00883 | -0.0895 | -22.5934
-5.5 | -0.1409 | 0.00855 | -0.0902 | -16.4795
-5 | -0.0828 | 0.00828 | -0.0909 | -10
-4.5 | -0.024 | 0.008 | -0.0917 | -3
-4 | 0.0344 | 0.00769 | -0.0924 | 4.4733
-3.5 | 0.0925 | 0.00731 | -0.0932 | 12.6539
-3 | 0.1502 | 0.00685 | -0.094 | 21.927
-2.5 | 0.2067 | 0.00611 | -0.0948 | 33.8298
-1.5 | 0.3243 | 0.00573 | -0.0966 | 56.5969
-1 | 0.3837 | 0.00579 | -0.0974 | 66.2694
-0.5 | 0.4436 | 0.00581 | -0.0984 | 76.3511
0 | 0.5026 | 0.00591 | -0.0992 | 85.0423
0.5 | 0.5623 | 0.00594 | -0.1001 | 94.6633
1 | 0.6213 | 0.00607 | -0.1009 | 102.3558
1.5 | 0.6804 | 0.00612 | -0.1018 | 111.1765
2 | 0.7393 | 0.0062 | -0.1026 | 119.2419
2.5 | 0.7971 | 0.00637 | -0.1033 | 125.1334
3 | 0.8561 | 0.00641 | -0.1041 | 133.5569
3.5 | 0.9137 | 0.00655 | -0.1048 | 139.4962
4 | 0.9711 | 0.00667 | -0.1054 | 145.5922
4.5 | 1.0279 | 0.00682 | -0.1059 | 150.7185
5 | 1.0842 | 0.00697 | -0.1063 | 155.5524
5.5 | 1.1385 | 0.00721 | -0.1065 | 157.9057
6 | 1.1925 | 0.00741 | -0.1065 | 160.9312
6.5 | 1.2436 | 0.00771 | -0.1061 | 161.297
7 | 1.2913 | 0.00809 | -0.1051 | 159.6168
7.5 | 1.3243 | 0.00885 | -0.1017 | 149.6384
8 | 1.3102 | 0.01031 | -0.09 | 127.0805
8.5 | 1.3066 | 0.01223 | -0.0819 | 106.8357
9 | 1.304 | 0.01486 | -0.0749 | 87.7524
9.5 | 1.3043 | 0.01771 | -0.0691 | 73.6477
10 | 1.3064 | 0.02074 | -0.0641 | 62.9894
10.5 | 1.3148 | 0.02362 | -0.0601 | 55.6647
11 | 1.3233 | 0.02675 | -0.0567 | 49.4692
11.5 | 1.3336 | 0.02998 | -0.0537 | 44.483
12 | 1.3434 | 0.03342 | -0.0511 | 40.1975
12.5 | 1.3557 | 0.03687 | -0.0489 | 36.7697
13 | 1.3723 | 0.0401 | -0.0473 | 34.2219
13.5 | 1.391 | 0.0433 | -0.046 | 32.1247
14 | 1.4089 | 0.04664 | -0.0448 | 30.208
14.5 | 1.4262 | 0.05016 | -0.0439 | 28.433
15 | 1.4431 | 0.05381 | -0.0431 | 26.8184
15.5 | 1.4608 | 0.05745 | -0.0425 | 25.4273
16 | 1.474 | 0.0617 | -0.0421 | 23.8898
16.5 | 1.4877 | 0.06598 | -0.0419 | 22.5477
17 | 1.5023 | 0.07025 | -0.0419 | 21.3851
17.5 | 1.5151 | 0.07484 | -0.042 | 20.2445
18 | 1.5246 | 0.07992 | -0.0424 | 19.0766
18.5 | 1.5324 | 0.08535 | -0.0431 | 17.9543
19 | 1.5418 | 0.09068 | -0.044 | 17.0026
19.5 | 1.5508 | 0.09612 | -0.0451 | 16.134
20 | 1.5555 | 0.10223 | -0.0466 | 15.2157

## 53. Re 2M Mach 0.25 (1)
BIGFOIL.COM POLAR EXPORT
NACA64-618 a=0.6
NACA64-618 a=0.6 |  |  |  | Cl Max: | 1.723 | at alpha= | 13 | deg
JavaFoil+Calcfoil stall+Eppler ext transition |  |  |  | L/D Max: | 143.624 | at alpha= | 7 | deg
Re: | 2000000 |  |  | Cd Min: | 0.0062 | at alpha= | -2.5 | deg
Mach: | 0.25 |  |  | Cl=0 at alpha= | -4.2031 | deg
|  |  |  | @ Cl=0.1, Cd= | 0.008098
|  |  |  | @ Cl=0.4, Cd= | 0.0065042
|  |  |  | @ Cl=0.6, Cd= | 0.00643
alpha (deg) | Cl | Cd | Cm | Cl/Cd
-16 | -0.599 | 0.12341 | -0.037 | -4.855
-15.5 | -0.626 | 0.11683 | -0.038 | -5.361
-15 | -0.647 | 0.11101 | -0.038 | -5.832
-14.5 | -0.664 | 0.1034 | -0.039 | -6.418
-14 | -0.674 | 0.09693 | -0.04 | -6.952
-13.5 | -0.679 | 0.09038 | -0.042 | -7.508
-13 | -0.677 | 0.08502 | -0.043 | -7.961
-12.5 | -0.673 | 0.07611 | -0.046 | -8.839
-12 | -0.663 | 0.06826 | -0.05 | -9.716
-11.5 | -0.646 | 0.06263 | -0.052 | -10.321
-11 | -0.681 | 0.02836 | -0.068 | -24.02
-10.5 | -0.66 | 0.02266 | -0.071 | -29.122
-10 | -0.633 | 0.01839 | -0.074 | -34.446
-9.5 | -0.602 | 0.0149 | -0.076 | -40.418
-9 | -0.561 | 0.01308 | -0.078 | -42.904
-8.5 | -0.513 | 0.01186 | -0.08 | -43.264
-8 | -0.467 | 0.00996 | -0.082 | -46.874
-7.5 | -0.409 | 0.00968 | -0.083 | -42.247
-7 | -0.349 | 0.00941 | -0.083 | -37.107
-6.5 | -0.288 | 0.0091 | -0.084 | -31.712
-6 | -0.227 | 0.00888 | -0.085 | -25.552
-5.5 | -0.164 | 0.00872 | -0.086 | -18.861
-5 | -0.102 | 0.00859 | -0.086 | -11.824
-4.5 | -0.038 | 0.00839 | -0.087 | -4.555
-4 | 0.026 | 0.00824 | -0.088 | 3.093
-3.5 | 0.089 | 0.00812 | -0.089 | 11.025
-3 | 0.154 | 0.00799 | -0.09 | 19.223
-2.5 | 0.218 | 0.0062 | -0.09 | 35.155
-2 | 0.283 | 0.00628 | -0.091 | 45.063
-1.5 | 0.347 | 0.00639 | -0.092 | 54.344
-1 | 0.412 | 0.00653 | -0.093 | 63.061
-0.5 | 0.476 | 0.00667 | -0.093 | 71.38
0 | 0.54 | 0.00679 | -0.094 | 79.583
0.5 | 0.6 | 0.00643 | -0.094 | 93.309
1 | 0.663 | 0.00705 | -0.095 | 93.952
1.5 | 0.725 | 0.00717 | -0.095 | 101.102
2 | 0.787 | 0.00731 | -0.096 | 107.714
2.5 | 0.849 | 0.00747 | -0.097 | 113.662
3 | 0.911 | 0.00762 | -0.097 | 119.587
3.5 | 0.972 | 0.00781 | -0.098 | 124.549
4 | 1.033 | 0.00802 | -0.098 | 128.793
4.5 | 1.094 | 0.00823 | -0.099 | 133.034
5 | 1.155 | 0.00845 | -0.1 | 136.646
5.5 | 1.204 | 0.00868 | -0.1 | 138.665
6 | 1.261 | 0.00894 | -0.101 | 140.979
6.5 | 1.316 | 0.00921 | -0.101 | 142.816
7 | 1.369 | 0.00953 | -0.102 | 143.624
7.5 | 1.42 | 0.00997 | -0.102 | 142.436
8 | 1.47 | 0.01044 | -0.103 | 140.808
8.5 | 1.495 | 0.02106 | -0.102 | 71
9 | 1.538 | 0.02216 | -0.102 | 69.372
9.5 | 1.577 | 0.02349 | -0.103 | 67.116
10 | 1.612 | 0.02478 | -0.103 | 65.072
10.5 | 1.644 | 0.02609 | -0.104 | 62.993
11 | 1.671 | 0.02705 | -0.104 | 61.775
11.5 | 1.693 | 0.02861 | -0.105 | 59.182
12 | 1.71 | 0.0303 | -0.105 | 56.447
12.5 | 1.722 | 0.03201 | -0.105 | 53.803
13 | 1.723 | 0.03405 | -0.106 | 50.592
13.5 | 1.716 | 0.03607 | -0.106 | 47.561
14 | 1.701 | 0.03849 | -0.107 | 44.194
14.5 | 1.679 | 0.04095 | -0.107 | 40.998
15 | 1.649 | 0.04339 | -0.107 | 38.008
15.5 | 1.611 | 0.04675 | -0.108 | 34.46
16 | 1.566 | 0.04976 | -0.108 | 31.468
16.5 | 1.513 | 0.05353 | -0.108 | 28.264
17 | 1.449 | 0.05778 | -0.108 | 25.084
17.5 | 1.374 | 0.06303 | -0.108 | 21.801
18 | 1.287 | 0.07148 | -0.107 | 17.999

## 54. Re 2M Mach 0.25 (2)
BIGFOIL.COM POLAR EXPORT
NACA64-618 a=0.6
NACA64-618 a=0.6 |  |  |  | Cl Max: | 1.5077 | at alpha= | 19.5 | deg
XFOIL ncrit=9 |  |  |  | L/D Max: | 159.107 | at alpha= | 6 | deg
Re: | 2000000 |  |  | Cd Min: | 0.18106 | at alpha= | -20 | deg
Mach: | 0.25 |  |  | Cl=0 at alpha= | -4.2995 | deg
|  |  |  | @ Cl=0.1, Cd= | 0.0074842
|  |  |  | @ Cl=0.4, Cd= | 0.0058938
|  |  |  | @ Cl=0.6, Cd= | 0.0061275
alpha (deg) | Cl | Cd | Cm | Cl/Cd
-20 | -0.5294 | 0.18106 | -0.0215 | -2.9239
-19.5 | -0.5273 | 0.17116 | -0.0276 | -3.0807
-19 | -0.5932 | 0.1464 | -0.0417 | -4.0519
-18.5 | -0.7389 | 0.11029 | -0.065 | -6.6996
-18 | -0.8678 | 0.08122 | -0.0849 | -10.6846
-17.5 | -0.9155 | 0.06638 | -0.0951 | -13.7918
-17 | -0.9537 | 0.05456 | -0.1027 | -17.4798
-16.5 | -0.9827 | 0.04541 | -0.1075 | -21.6406
-16 | -0.9938 | 0.03912 | -0.1098 | -25.4039
-15.5 | -1 | 0.03372 | -0.111 | -29.656
-15 | -1.0075 | 0.02856 | -0.1112 | -35.2766
-14.5 | -1.0056 | 0.02442 | -0.1107 | -41.1794
-14 | -0.9992 | 0.02097 | -0.1092 | -47.649
-13.5 | -0.9768 | 0.01906 | -0.1069 | -51.2487
-13 | -0.9553 | 0.01767 | -0.1029 | -54.0634
-12.5 | -0.9219 | 0.01671 | -0.0995 | -55.1706
-12 | -0.8755 | 0.01595 | -0.0977 | -54.8903
-11.5 | -0.8259 | 0.01527 | -0.0963 | -54.0864
-11 | -0.7769 | 0.01439 | -0.095 | -53.9889
-10.5 | -0.7234 | 0.01374 | -0.0941 | -52.6492
-10 | -0.6687 | 0.01316 | -0.0935 | -50.8131
-9.5 | -0.6121 | 0.01264 | -0.0931 | -48.4256
-9 | -0.5585 | 0.0118 | -0.0925 | -47.3305
-8.5 | -0.5012 | 0.01127 | -0.0923 | -44.472
-8 | -0.443 | 0.01082 | -0.0923 | -40.9427
-7.5 | -0.3836 | 0.0104 | -0.0925 | -36.8846
-7 | -0.3259 | 0.00982 | -0.0925 | -33.1874
-6.5 | -0.2661 | 0.00949 | -0.0928 | -28.04
-6 | -0.206 | 0.00908 | -0.0932 | -22.6872
-5.5 | -0.1459 | 0.00873 | -0.0937 | -16.7125
-5 | -0.0852 | 0.00846 | -0.0943 | -10.0709
-4.5 | -0.0243 | 0.00817 | -0.095 | -2.9743
-4 | 0.0363 | 0.0079 | -0.0956 | 4.5949
-3.5 | 0.0965 | 0.00751 | -0.0964 | 12.8495
-3 | 0.1563 | 0.00707 | -0.0971 | 22.1075
-2.5 | 0.2148 | 0.00639 | -0.0979 | 33.615
-2 | 0.274 | 0.00585 | -0.0987 | 46.8376
-1 | 0.3974 | 0.00589 | -0.1005 | 67.4703
-0.5 | 0.4586 | 0.00598 | -0.1013 | 76.689
0 | 0.5204 | 0.00603 | -0.1023 | 86.3018
0.5 | 0.5813 | 0.0061 | -0.1031 | 95.2951
1 | 0.6426 | 0.00619 | -0.104 | 103.8126
2 | 0.7635 | 0.00642 | -0.1054 | 118.9252
2.5 | 0.8248 | 0.00649 | -0.1063 | 127.0878
3 | 0.8849 | 0.0066 | -0.1069 | 134.0758
3.5 | 0.9437 | 0.00678 | -0.1074 | 139.1888
4 | 1.0039 | 0.00688 | -0.108 | 145.9157
4.5 | 1.0608 | 0.00711 | -0.1081 | 149.1983
5 | 1.1201 | 0.00723 | -0.1085 | 154.9239
5.5 | 1.176 | 0.00745 | -0.1084 | 157.8523
6 | 1.2299 | 0.00773 | -0.1078 | 159.1074
7.5 | 1.3358 | 0.00949 | -0.0965 | 140.7587
8 | 1.3199 | 0.01166 | -0.0857 | 113.199
8.5 | 1.3136 | 0.01408 | -0.0778 | 93.2955
9 | 1.3043 | 0.01744 | -0.0705 | 74.7878
9.5 | 1.3014 | 0.02083 | -0.0647 | 62.4772
10 | 1.3019 | 0.02432 | -0.0598 | 53.5321
10.5 | 1.3076 | 0.02784 | -0.056 | 46.9684
11 | 1.3154 | 0.03147 | -0.0527 | 41.7985
11.5 | 1.3225 | 0.03535 | -0.0498 | 37.4116
12 | 1.3296 | 0.03946 | -0.0473 | 33.6949
12.5 | 1.3441 | 0.04319 | -0.0455 | 31.1206
13 | 1.3615 | 0.04681 | -0.044 | 29.0857
13.5 | 1.3782 | 0.05063 | -0.0428 | 27.221
14 | 1.3965 | 0.05443 | -0.0418 | 25.6568
14.5 | 1.4109 | 0.05869 | -0.0409 | 24.0399
15 | 1.4288 | 0.06277 | -0.0403 | 22.7625
15.5 | 1.4425 | 0.06737 | -0.0399 | 21.4116
16 | 1.455 | 0.07224 | -0.0397 | 20.1412
16.5 | 1.4706 | 0.07689 | -0.0398 | 19.126
17 | 1.481 | 0.08225 | -0.0401 | 18.0061
17.5 | 1.4839 | 0.0887 | -0.0408 | 16.7294
18 | 1.495 | 0.0943 | -0.0417 | 15.8537
18.5 | 1.5024 | 0.10045 | -0.043 | 14.9567
19 | 1.5065 | 0.10717 | -0.0446 | 14.0571
19.5 | 1.5077 | 0.11439 | -0.0467 | 13.1803
20 | 1.5032 | 0.12255 | -0.0495 | 12.266

## 55. Re 2M Mach 0.50 (1)
BIGFOIL.COM POLAR EXPORT
NACA64-618 a=0.6
NACA64-618 a=0.6 |  |  |  | Cl Max: | 1.607 | at alpha= | 9 | deg
JavaFoil+Calcfoil stall+Eppler ext transition |  |  |  | L/D Max: | 127.913 | at alpha= | 6 | deg
Re: | 2000000 |  |  | Cd Min: | 0.00644 | at alpha= | -2.5 | deg
Mach: | 0.5 |  |  | Cl=0 at alpha= | -4.2 | deg
|  |  |  | @ Cl=0.1, Cd= | 0.00886
|  |  |  | @ Cl=0.4, Cd= | 0.007
|  |  |  | @ Cl=0.6, Cd= | 0.0075263
alpha (deg) | Cl | Cd | Cm | Cl/Cd
-20 | -0.905 | 0.1812 | -0.042 | -4.994
-19.5 | -0.875 | 0.1736 | -0.041 | -5.043
-19 | -0.847 | 0.16663 | -0.041 | -5.083
-18.5 | -0.819 | 0.16039 | -0.042 | -5.104
-18 | -0.791 | 0.15642 | -0.042 | -5.054
-17.5 | -0.763 | 0.15796 | -0.042 | -4.827
-17 | -0.732 | 0.15053 | -0.041 | -4.865
-16.5 | -0.704 | 0.14431 | -0.041 | -4.877
-16 | -0.675 | 0.1369 | -0.041 | -4.934
-15.5 | -0.647 | 0.13197 | -0.042 | -4.904
-15 | -0.619 | 0.13148 | -0.042 | -4.709
-14.5 | -0.589 | 0.12466 | -0.04 | -4.725
-14 | -0.56 | 0.12052 | -0.04 | -4.649
-13.5 | -0.532 | 0.11802 | -0.04 | -4.507
-13 | -0.504 | 0.11164 | -0.041 | -4.511
-12.5 | -0.475 | 0.10823 | -0.041 | -4.39
-12 | -0.446 | 0.10124 | -0.041 | -4.409
-11.5 | -0.417 | 0.09633 | -0.039 | -4.331
-11 | -0.389 | 0.09126 | -0.04 | -4.261
-10.5 | -0.361 | 0.08099 | -0.043 | -4.459
-10 | -0.333 | 0.07332 | -0.044 | -4.537
-9.5 | -0.304 | 0.07446 | -0.042 | -4.077
-9 | -0.442 | 0.06196 | -0.046 | -7.132
-8.5 | -0.429 | 0.05483 | -0.052 | -7.829
-8 | -0.447 | 0.02161 | -0.082 | -20.694
-7.5 | -0.417 | 0.01496 | -0.088 | -27.875
-7 | -0.37 | 0.01165 | -0.091 | -31.804
-6.5 | -0.311 | 0.01012 | -0.093 | -30.733
-6 | -0.249 | 0.00995 | -0.095 | -25.069
-5.5 | -0.182 | 0.00965 | -0.096 | -18.832
-5 | -0.113 | 0.0093 | -0.097 | -12.107
-4.5 | -0.042 | 0.00913 | -0.098 | -4.65
-4 | 0.028 | 0.00897 | -0.098 | 3.166
-3.5 | 0.1 | 0.00886 | -0.099 | 11.259
-3 | 0.171 | 0.00875 | -0.1 | 19.588
-2.5 | 0.243 | 0.00644 | -0.1 | 37.784
-2 | 0.316 | 0.00684 | -0.101 | 46.278
-1.5 | 0.388 | 0.00698 | -0.102 | 55.604
-1 | 0.46 | 0.0071 | -0.102 | 64.792
-0.5 | 0.532 | 0.00722 | -0.103 | 73.71
0 | 0.594 | 0.00751 | -0.103 | 79.088
0.5 | 0.664 | 0.0077 | -0.104 | 86.171
1 | 0.733 | 0.00789 | -0.105 | 92.911
1.5 | 0.802 | 0.00809 | -0.106 | 99.081
2 | 0.871 | 0.00831 | -0.106 | 104.788
2.5 | 0.94 | 0.00853 | -0.107 | 110.158
3 | 1.008 | 0.00882 | -0.108 | 114.267
3.5 | 1.076 | 0.00907 | -0.108 | 118.593
4 | 1.144 | 0.00938 | -0.109 | 121.929
4.5 | 1.212 | 0.00971 | -0.109 | 124.765
5 | 1.279 | 0.01007 | -0.11 | 127.049
5.5 | 1.327 | 0.01045 | -0.111 | 127.022
6 | 1.387 | 0.01084 | -0.111 | 127.913
6.5 | 1.442 | 0.01137 | -0.112 | 126.894
7 | 1.495 | 0.01201 | -0.113 | 124.485
7.5 | 1.542 | 0.01273 | -0.113 | 121.181
8 | 1.562 | 0.02677 | -0.112 | 58.347
8.5 | 1.593 | 0.02877 | -0.112 | 55.378
9 | 1.607 | 0.03087 | -0.113 | 52.068
9.5 | 1.599 | 0.03322 | -0.113 | 48.116
10 | 1.549 | 0.03606 | -0.114 | 42.967
10.5 | 1.388 | 0.04013 | -0.114 | 34.594
11 | 0.849 | 0.08777 | -0.05 | 9.668
11.5 | 0.875 | 0.09288 | -0.05 | 9.426
12 | 0.904 | 0.09983 | -0.055 | 9.052
12.5 | 0.93 | 0.10479 | -0.054 | 8.876
13 | 0.957 | 0.10843 | -0.055 | 8.824
13.5 | 0.985 | 0.1172 | -0.059 | 8.404
14 | 1.012 | 0.12311 | -0.061 | 8.221

## 56. Re 2M Mach 0.50 (2)
BIGFOIL.COM POLAR EXPORT
NACA64-618 a=0.6
NACA64-618 a=0.6 |  |  |  | Cl Max: | 1.4034 | at alpha= | 7.5 | deg
XFOIL ncrit=9 |  |  |  | L/D Max: | 138.735 | at alpha= | 4.5 | deg
Re: | 2000000 |  |  | Cd Min: | 0.12533 | at alpha= | -14 | deg
Mach: | 0.5 |  |  | Cl=0 at alpha= | -4.3155 | deg
|  |  |  | @ Cl=0.1, Cd= | 0.0083964
|  |  |  | @ Cl=0.4, Cd= | 0.0063865
|  |  |  | @ Cl=0.6, Cd= | 0.006673
alpha (deg) | Cl | Cd | Cm | Cl/Cd
-14 | -0.2509 | 0.12533 | -0.0732 | -2.0019
-13.5 | -0.2555 | 0.11383 | -0.0798 | -2.2446
-13 | -0.2649 | 0.10233 | -0.0869 | -2.5887
-12.5 | -0.2683 | 0.09253 | -0.0932 | -2.8996
-12 | -0.2981 | 0.07942 | -0.1017 | -3.7535
-11.5 | -0.372 | 0.06096 | -0.1142 | -6.1024
-11 | -0.4074 | 0.04865 | -0.1233 | -8.3741
-10.5 | -0.4433 | 0.03895 | -0.1293 | -11.3813
-10 | -0.4747 | 0.03109 | -0.1323 | -15.2686
-9.5 | -0.4979 | 0.02464 | -0.1328 | -20.207
-9 | -0.5012 | 0.02023 | -0.1309 | -24.7751
-8.5 | -0.5006 | 0.01737 | -0.1246 | -28.8198
-8 | -0.464 | 0.01536 | -0.1204 | -30.2083
-7.5 | -0.4156 | 0.01371 | -0.1171 | -30.3136
-7 | -0.3579 | 0.01246 | -0.1147 | -28.7239
-6.5 | -0.2979 | 0.01136 | -0.1127 | -26.2236
-6 | -0.2323 | 0.01052 | -0.1115 | -22.0817
-5.5 | -0.1644 | 0.00992 | -0.1107 | -16.5726
-5 | -0.0957 | 0.00934 | -0.1103 | -10.2463
-4.5 | -0.0258 | 0.00897 | -0.1102 | -2.8763
-4 | 0.0441 | 0.00862 | -0.1104 | 5.116
-3.5 | 0.1141 | 0.00834 | -0.1107 | 13.6811
-2.5 | 0.2508 | 0.0075 | -0.1116 | 33.44
-2 | 0.3154 | 0.00667 | -0.1121 | 47.2864
-1.5 | 0.3846 | 0.00637 | -0.1129 | 60.3768
-0.5 | 0.525 | 0.00652 | -0.1144 | 80.5215
0 | 0.5944 | 0.00666 | -0.1151 | 89.2492
0.5 | 0.6634 | 0.00682 | -0.1156 | 97.2727
1 | 0.7327 | 0.00691 | -0.1163 | 106.0347
1.5 | 0.7999 | 0.00709 | -0.1165 | 112.8209
2 | 0.867 | 0.00728 | -0.1167 | 119.0934
2.5 | 0.9346 | 0.00743 | -0.1168 | 125.7873
3 | 0.9994 | 0.00764 | -0.1164 | 130.8115
3.5 | 1.06 | 0.00796 | -0.1151 | 133.1658
4 | 1.1233 | 0.00815 | -0.1142 | 137.8282
4.5 | 1.1737 | 0.00846 | -0.1109 | 138.7352
5 | 1.2172 | 0.00899 | -0.1065 | 135.3949
5.5 | 1.2674 | 0.00954 | -0.1033 | 132.8512
6 | 1.3117 | 0.01037 | -0.0995 | 126.4899
6.5 | 1.3537 | 0.01139 | -0.0954 | 118.8499
7 | 1.3908 | 0.01269 | -0.0909 | 109.5981
7.5 | 1.4034 | 0.01507 | -0.0839 | 93.1254
8 | 1.3644 | 0.01989 | -0.0727 | 68.5973
8.5 | 1.3314 | 0.0251 | -0.0637 | 53.0438
9 | 1.3121 | 0.03028 | -0.058 | 43.3322
9.5 | 1.2938 | 0.03614 | -0.0527 | 35.7997
10 | 1.2829 | 0.04199 | -0.0487 | 30.5525
10.5 | 1.2797 | 0.04767 | -0.0456 | 26.845
11 | 1.2796 | 0.05345 | -0.0433 | 23.9401
11.5 | 1.2811 | 0.0594 | -0.0414 | 21.5673
12 | 1.2909 | 0.06498 | -0.0401 | 19.8661
12.5 | 1.3068 | 0.07027 | -0.0391 | 18.5968

## 57. Re 3M Mach 0.00 (1)
BIGFOIL.COM POLAR EXPORT
NACA64-618 a=0.6
NACA64-618 a=0.6 |  |  |  | Cl Max: | 1.779 | at alpha= | 14.5 | deg
JavaFoil+Calcfoil stall+Eppler ext transition |  |  |  | L/D Max: | 157.667 | at alpha= | 7.5 | deg
Re: | 3000000 |  |  | Cd Min: | 0.00575 | at alpha= | -2.5 | deg
Mach: | 0 |  |  | Cl=0 at alpha= | -4.2016 | deg
|  |  |  | @ Cl=0.1, Cd= | 0.0075374
|  |  |  | @ Cl=0.4, Cd= | 0.0059818
|  |  |  | @ Cl=0.6, Cd= | 0.0062739
alpha (deg) | Cl | Cd | Cm | Cl/Cd
-18.5 | -0.761 | 0.14094 | -0.037 | -5.398
-18 | -0.77 | 0.13412 | -0.037 | -5.744
-17.5 | -0.779 | 0.12619 | -0.039 | -6.172
-17 | -0.784 | 0.12003 | -0.039 | -6.536
-16.5 | -0.788 | 0.11309 | -0.04 | -6.969
-16 | -0.789 | 0.10644 | -0.041 | -7.415
-15.5 | -0.788 | 0.10091 | -0.042 | -7.805
-15 | -0.784 | 0.09391 | -0.044 | -8.347
-14.5 | -0.778 | 0.08665 | -0.045 | -8.977
-14 | -0.77 | 0.07843 | -0.048 | -9.823
-13.5 | -0.79 | 0.05169 | -0.057 | -15.285
-13 | -0.783 | 0.04259 | -0.06 | -18.389
-12.5 | -0.778 | 0.03182 | -0.064 | -24.434
-12 | -0.764 | 0.02424 | -0.067 | -31.523
-11.5 | -0.743 | 0.01979 | -0.069 | -37.538
-11 | -0.718 | 0.01615 | -0.071 | -44.458
-10.5 | -0.686 | 0.01419 | -0.073 | -48.369
-10 | -0.649 | 0.01261 | -0.074 | -51.449
-9.5 | -0.607 | 0.01153 | -0.076 | -52.661
-9 | -0.561 | 0.01037 | -0.077 | -54.07
-8.5 | -0.512 | 0.00993 | -0.079 | -51.545
-8 | -0.456 | 0.00909 | -0.079 | -50.132
-7.5 | -0.398 | 0.00872 | -0.08 | -45.664
-7 | -0.34 | 0.00855 | -0.081 | -39.719
-6.5 | -0.28 | 0.00836 | -0.081 | -33.53
-6 | -0.22 | 0.00818 | -0.082 | -26.94
-5.5 | -0.16 | 0.00806 | -0.083 | -19.808
-5 | -0.099 | 0.0079 | -0.084 | -12.466
-4.5 | -0.037 | 0.00775 | -0.084 | -4.778
-4 | 0.025 | 0.00761 | -0.085 | 3.246
-3.5 | 0.087 | 0.00755 | -0.086 | 11.479
-3 | 0.149 | 0.00749 | -0.087 | 19.879
-2.5 | 0.211 | 0.00575 | -0.087 | 36.711
-2 | 0.274 | 0.00579 | -0.088 | 47.347
-1.5 | 0.336 | 0.00587 | -0.089 | 57.25
-1 | 0.399 | 0.00598 | -0.09 | 66.635
-0.5 | 0.461 | 0.00609 | -0.09 | 75.661
0 | 0.523 | 0.00616 | -0.091 | 84.944
0.5 | 0.585 | 0.00624 | -0.092 | 93.69
1 | 0.647 | 0.00638 | -0.093 | 101.438
1.5 | 0.709 | 0.00653 | -0.093 | 108.576
2 | 0.771 | 0.00662 | -0.094 | 116.418
2.5 | 0.827 | 0.00674 | -0.094 | 122.829
3 | 0.887 | 0.00685 | -0.095 | 129.527
3.5 | 0.947 | 0.007 | -0.095 | 135.261
4 | 1.007 | 0.00715 | -0.096 | 140.853
4.5 | 1.066 | 0.00731 | -0.096 | 145.878
5 | 1.125 | 0.00748 | -0.097 | 150.504
5.5 | 1.174 | 0.00767 | -0.098 | 152.992
6 | 1.229 | 0.00787 | -0.098 | 156.162
6.5 | 1.283 | 0.00815 | -0.099 | 157.468
7 | 1.336 | 0.00847 | -0.099 | 157.659
7.5 | 1.387 | 0.0088 | -0.1 | 157.667
8 | 1.43 | 0.01112 | -0.1 | 128.548
8.5 | 1.474 | 0.01286 | -0.1 | 114.63
9 | 1.507 | 0.01903 | -0.1 | 79.231
9.5 | 1.549 | 0.02002 | -0.1 | 77.388
10 | 1.589 | 0.02112 | -0.101 | 75.216
10.5 | 1.625 | 0.02215 | -0.101 | 73.351
11 | 1.658 | 0.02325 | -0.102 | 71.323
11.5 | 1.689 | 0.02397 | -0.102 | 70.461
12 | 1.716 | 0.02522 | -0.102 | 68.031
12.5 | 1.74 | 0.02653 | -0.103 | 65.564
13 | 1.756 | 0.02801 | -0.103 | 62.682
13.5 | 1.768 | 0.02952 | -0.104 | 59.893
14 | 1.776 | 0.03132 | -0.104 | 56.699
14.5 | 1.779 | 0.03307 | -0.105 | 53.802
15 | 1.778 | 0.0349 | -0.105 | 50.943
15.5 | 1.773 | 0.03688 | -0.105 | 48.065
16 | 1.763 | 0.03903 | -0.106 | 45.177
16.5 | 1.75 | 0.04112 | -0.106 | 42.549
17 | 1.731 | 0.04361 | -0.106 | 39.687
17.5 | 1.706 | 0.04568 | -0.106 | 37.345
18 | 1.676 | 0.049 | -0.107 | 34.21
18.5 | 1.644 | 0.05173 | -0.107 | 31.792
19 | 1.609 | 0.05519 | -0.107 | 29.163
19.5 | 1.573 | 0.05833 | -0.107 | 26.964

## 58. Re 3M Mach 0.00 (2)
BIGFOIL.COM POLAR EXPORT
NACA64-618 a=0.6
NACA64-618 a=0.6 |  |  |  | Cl Max: | 1.6168 | at alpha= | 20 | deg
XFOIL ncrit=9 |  |  |  | L/D Max: | 175.803 | at alpha= | 6 | deg
Re: | 3000000 |  |  | Cd Min: | 0.09111 | at alpha= | 20 | deg
Mach: | 0 |  |  | Cl=0 at alpha= | -4.2891 | deg
|  |  |  | @ Cl=0.1, Cd= | 0.0067638
|  |  |  | @ Cl=0.4, Cd= | 0.0052592
|  |  |  | @ Cl=0.6, Cd= | 0.0054156
alpha (deg) | Cl | Cd | Cm | Cl/Cd
-20 | -1.0738 | 0.06816 | -0.0839 | -15.7541
-19 | -1.123 | 0.04921 | -0.0947 | -22.8206
-18.5 | -1.1379 | 0.04241 | -0.0975 | -26.8309
-18 | -1.1435 | 0.03711 | -0.0991 | -30.8138
-17.5 | -1.1396 | 0.03295 | -0.0999 | -34.5857
-17 | -1.1354 | 0.029 | -0.1002 | -39.1517
-16.5 | -1.128 | 0.02551 | -0.1 | -44.218
-16 | -1.1172 | 0.02253 | -0.0993 | -49.5872
-15.5 | -1.101 | 0.02034 | -0.0978 | -54.1298
-15 | -1.0885 | 0.01843 | -0.0948 | -59.0613
-14.5 | -1.077 | 0.01711 | -0.0898 | -62.9456
-14 | -1.0598 | 0.01506 | -0.0859 | -70.3718
-13.5 | -1.0168 | 0.01424 | -0.0848 | -71.4045
-13 | -0.9691 | 0.01364 | -0.0843 | -71.0484
-12.5 | -0.9205 | 0.01299 | -0.0838 | -70.8622
-12 | -0.8695 | 0.01244 | -0.0837 | -69.8955
-11.5 | -0.8168 | 0.012 | -0.0837 | -68.0667
-11 | -0.7636 | 0.01156 | -0.0838 | -66.0554
-10.5 | -0.7104 | 0.01101 | -0.0839 | -64.5232
-10 | -0.6556 | 0.01059 | -0.0842 | -61.9075
-9.5 | -0.6002 | 0.01023 | -0.0845 | -58.6706
-9 | -0.5439 | 0.00992 | -0.085 | -54.8286
-8.5 | -0.4881 | 0.00946 | -0.0854 | -51.5962
-8 | -0.4313 | 0.00912 | -0.0859 | -47.2917
-7.5 | -0.3739 | 0.00887 | -0.0866 | -42.1533
-7 | -0.3163 | 0.00855 | -0.0872 | -36.9942
-6.5 | -0.2586 | 0.00823 | -0.0879 | -31.4216
-6 | -0.2004 | 0.00803 | -0.0886 | -24.9564
-5.5 | -0.142 | 0.00775 | -0.0893 | -18.3226
-5 | -0.0834 | 0.00755 | -0.0902 | -11.0464
-4.5 | -0.0248 | 0.00733 | -0.091 | -3.3834
-4 | 0.034 | 0.00712 | -0.0918 | 4.7753
-3.5 | 0.0922 | 0.0068 | -0.0926 | 13.5588
-3 | 0.1504 | 0.00653 | -0.0935 | 23.0322
-2.5 | 0.2081 | 0.00607 | -0.0944 | 34.2834
-2 | 0.265 | 0.00551 | -0.0953 | 48.0944
-1.5 | 0.3237 | 0.00524 | -0.0962 | 61.7748
-0.5 | 0.4427 | 0.00527 | -0.0981 | 84.0038
0 | 0.5019 | 0.00534 | -0.099 | 93.9888
0.5 | 0.5614 | 0.00537 | -0.1 | 104.5438
1 | 0.6207 | 0.00544 | -0.1009 | 114.0993
1.5 | 0.6795 | 0.00552 | -0.1018 | 123.0978
2 | 0.7388 | 0.00558 | -0.1028 | 132.4014
2.5 | 0.7972 | 0.00569 | -0.1036 | 140.1054
3 | 0.8557 | 0.00578 | -0.1045 | 148.045
3.5 | 0.9135 | 0.00591 | -0.1052 | 154.5685
4 | 0.9712 | 0.00602 | -0.106 | 161.3289
4.5 | 1.0279 | 0.00619 | -0.1066 | 166.0582
5 | 1.0843 | 0.00634 | -0.1071 | 171.0252
5.5 | 1.14 | 0.00653 | -0.1076 | 174.5789
6 | 1.1937 | 0.00679 | -0.1077 | 175.8027
6.5 | 1.2424 | 0.00726 | -0.1071 | 171.1295
7 | 1.2735 | 0.00837 | -0.1034 | 152.1505
8 | 1.2784 | 0.01123 | -0.0864 | 113.8379
8.5 | 1.2815 | 0.01303 | -0.0794 | 98.35
9.5 | 1.2971 | 0.01722 | -0.069 | 75.3252
10 | 1.3106 | 0.01953 | -0.0651 | 67.107
10.5 | 1.324 | 0.02201 | -0.0615 | 60.1545
11 | 1.3373 | 0.02468 | -0.0583 | 54.1856
11.5 | 1.3508 | 0.02751 | -0.0554 | 49.1021
12 | 1.3669 | 0.03034 | -0.053 | 45.0527
12.5 | 1.3859 | 0.03307 | -0.0511 | 41.9081
13 | 1.4058 | 0.03585 | -0.0495 | 39.2134
13.5 | 1.4274 | 0.03855 | -0.0481 | 37.0272
14 | 1.4472 | 0.0415 | -0.0468 | 34.8723
14.5 | 1.4667 | 0.0446 | -0.0457 | 32.8857
15 | 1.4835 | 0.04802 | -0.0447 | 30.8934
15.5 | 1.502 | 0.05137 | -0.044 | 29.2389
16 | 1.52 | 0.05484 | -0.0434 | 27.717
16.5 | 1.5355 | 0.05864 | -0.0429 | 26.1852
17 | 1.5482 | 0.06287 | -0.0425 | 24.6254
17.5 | 1.5637 | 0.06689 | -0.0425 | 23.3772
18 | 1.5779 | 0.07113 | -0.0426 | 22.1833
18.5 | 1.5897 | 0.07572 | -0.0429 | 20.9945
19 | 1.5966 | 0.08099 | -0.0434 | 19.7135
19.5 | 1.6089 | 0.08573 | -0.0442 | 18.7671
20 | 1.6168 | 0.09111 | -0.0452 | 17.7456

## 59. Re 3M Mach 0.10 (1)
BIGFOIL.COM POLAR EXPORT
NACA64-618 a=0.6
NACA64-618 a=0.6 |  |  |  | Cl Max: | 1.769 | at alpha= | 14 | deg
JavaFoil+Calcfoil stall+Eppler ext transition |  |  |  | L/D Max: | 157.305 | at alpha= | 7 | deg
Re: | 3000000 |  |  | Cd Min: | 0.00579 | at alpha= | -2.5 | deg
Mach: | 0.1 |  |  | Cl=0 at alpha= | -4.2016 | deg
|  |  |  | @ Cl=0.1, Cd= | 0.0075356
|  |  |  | @ Cl=0.4, Cd= | 0.0059692
|  |  |  | @ Cl=0.6, Cd= | 0.0063271
alpha (deg) | Cl | Cd | Cm | Cl/Cd
-20 | -0.676 | 0.16639 | -0.034 | -4.066
-19.5 | -0.694 | 0.159 | -0.035 | -4.363
-19 | -0.71 | 0.15086 | -0.036 | -4.706
-18.5 | -0.725 | 0.14367 | -0.036 | -5.045
-18 | -0.737 | 0.1378 | -0.037 | -5.35
-17.5 | -0.75 | 0.12856 | -0.038 | -5.832
-17 | -0.759 | 0.12167 | -0.039 | -6.235
-16.5 | -0.765 | 0.11529 | -0.04 | -6.636
-16 | -0.769 | 0.10891 | -0.041 | -7.065
-15.5 | -0.77 | 0.10298 | -0.041 | -7.479
-15 | -0.769 | 0.09638 | -0.043 | -7.976
-14.5 | -0.765 | 0.08946 | -0.044 | -8.548
-14 | -0.758 | 0.082 | -0.046 | -9.246
-13.5 | -0.759 | 0.06705 | -0.052 | -11.32
-13 | -0.746 | 0.06059 | -0.054 | -12.32
-12.5 | -0.767 | 0.03543 | -0.063 | -21.64
-12 | -0.759 | 0.0255 | -0.066 | -29.774
-11.5 | -0.737 | 0.02135 | -0.068 | -34.533
-11 | -0.715 | 0.01696 | -0.071 | -42.161
-10.5 | -0.685 | 0.01463 | -0.073 | -46.809
-10 | -0.649 | 0.01293 | -0.074 | -50.154
-9.5 | -0.608 | 0.01173 | -0.076 | -51.811
-9 | -0.562 | 0.01056 | -0.077 | -53.213
-8.5 | -0.514 | 0.00997 | -0.079 | -51.493
-8 | -0.457 | 0.00911 | -0.08 | -50.187
-7.5 | -0.4 | 0.00876 | -0.08 | -45.635
-7 | -0.341 | 0.00856 | -0.081 | -39.848
-6.5 | -0.282 | 0.0084 | -0.082 | -33.539
-6 | -0.221 | 0.0082 | -0.083 | -26.968
-5.5 | -0.16 | 0.00806 | -0.083 | -19.898
-5 | -0.099 | 0.0079 | -0.084 | -12.524
-4.5 | -0.037 | 0.00783 | -0.085 | -4.755
-4 | 0.025 | 0.00771 | -0.086 | 3.222
-3.5 | 0.087 | 0.00755 | -0.086 | 11.536
-3 | 0.15 | 0.00748 | -0.087 | 19.996
-2.5 | 0.212 | 0.00579 | -0.088 | 36.675
-2 | 0.275 | 0.00583 | -0.089 | 47.209
-1.5 | 0.338 | 0.00592 | -0.089 | 57.069
-1 | 0.401 | 0.00597 | -0.09 | 67.059
-0.5 | 0.463 | 0.00607 | -0.091 | 76.261
0 | 0.526 | 0.00617 | -0.092 | 85.167
0.5 | 0.588 | 0.0063 | -0.092 | 93.362
1 | 0.65 | 0.00644 | -0.093 | 100.937
1.5 | 0.713 | 0.00654 | -0.094 | 109.049
2 | 0.771 | 0.00633 | -0.094 | 121.916
2.5 | 0.831 | 0.00676 | -0.095 | 122.971
3 | 0.891 | 0.00689 | -0.095 | 129.41
3.5 | 0.951 | 0.00704 | -0.096 | 135.016
4 | 1.011 | 0.0072 | -0.096 | 140.376
4.5 | 1.071 | 0.00734 | -0.097 | 145.825
5 | 1.13 | 0.00753 | -0.098 | 150.192
5.5 | 1.179 | 0.00772 | -0.098 | 152.81
6 | 1.235 | 0.00792 | -0.099 | 155.878
6.5 | 1.289 | 0.00822 | -0.099 | 156.873
7 | 1.342 | 0.00853 | -0.1 | 157.305
7.5 | 1.393 | 0.00888 | -0.1 | 156.833
8 | 1.435 | 0.01127 | -0.1 | 127.292
8.5 | 1.479 | 0.01307 | -0.1 | 113.171
9 | 1.513 | 0.01929 | -0.1 | 78.418
9.5 | 1.554 | 0.02029 | -0.101 | 76.61
10 | 1.593 | 0.02141 | -0.101 | 74.398
10.5 | 1.629 | 0.02249 | -0.102 | 72.427
11 | 1.662 | 0.02363 | -0.102 | 70.326
11.5 | 1.691 | 0.02433 | -0.102 | 69.521
12 | 1.717 | 0.02568 | -0.103 | 66.854
12.5 | 1.739 | 0.02702 | -0.103 | 64.379
13 | 1.754 | 0.0285 | -0.104 | 61.534
13.5 | 1.764 | 0.03 | -0.104 | 58.796
14 | 1.769 | 0.03184 | -0.105 | 55.56
14.5 | 1.769 | 0.0338 | -0.105 | 52.344
15 | 1.765 | 0.03573 | -0.105 | 49.391
15.5 | 1.757 | 0.03768 | -0.106 | 46.613
16 | 1.743 | 0.03969 | -0.106 | 43.917
16.5 | 1.725 | 0.04233 | -0.106 | 40.755
17 | 1.702 | 0.04474 | -0.107 | 38.045
17.5 | 1.672 | 0.04765 | -0.107 | 35.081
18 | 1.638 | 0.05035 | -0.107 | 32.525
18.5 | 1.6 | 0.05381 | -0.107 | 29.733
19 | 1.56 | 0.05712 | -0.107 | 27.31

## 60. Re 3M Mach 0.10 (2)
BIGFOIL.COM POLAR EXPORT
NACA64-618 a=0.6
NACA64-618 a=0.6 |  |  |  | Cl Max: | 1.6125 | at alpha= | 20 | deg
XFOIL ncrit=9 |  |  |  | L/D Max: | 175.871 | at alpha= | 6 | deg
Re: | 3000000 |  |  | Cd Min: | 0.09402 | at alpha= | 20 | deg
Mach: | 0.1 |  |  | Cl=0 at alpha= | -4.2902 | deg
|  |  |  | @ Cl=0.1, Cd= | 0.0067962
|  |  |  | @ Cl=0.4, Cd= | 0.0052973
|  |  |  | @ Cl=0.6, Cd= | 0.0054329
alpha (deg) | Cl | Cd | Cm | Cl/Cd
-20 | -0.9975 | 0.08206 | -0.0767 | -12.1557
-19.5 | -1.0515 | 0.06648 | -0.0868 | -15.8168
-19 | -1.086 | 0.0553 | -0.0936 | -19.6383
-18.5 | -1.108 | 0.04696 | -0.0978 | -23.5945
-18 | -1.1185 | 0.04078 | -0.1001 | -27.4277
-17.5 | -1.1183 | 0.03604 | -0.1014 | -31.0294
-17 | -1.1184 | 0.03154 | -0.1021 | -35.4597
-16.5 | -1.1149 | 0.02757 | -0.1022 | -40.4389
-16 | -1.106 | 0.0242 | -0.1018 | -45.7025
-15.5 | -1.0911 | 0.02162 | -0.1008 | -50.4672
-15 | -1.0791 | 0.01931 | -0.0985 | -55.883
-14.5 | -1.0664 | 0.01771 | -0.0945 | -60.2146
-14 | -1.0508 | 0.0162 | -0.0898 | -64.8642
-13.5 | -1.021 | 0.01463 | -0.0872 | -69.7881
-13 | -0.9758 | 0.01385 | -0.0861 | -70.4549
-12.5 | -0.9264 | 0.01323 | -0.0856 | -70.0227
-12 | -0.8758 | 0.01262 | -0.0852 | -69.3978
-11.5 | -0.823 | 0.01214 | -0.0851 | -67.7924
-11 | -0.7688 | 0.01174 | -0.0851 | -65.4855
-10.5 | -0.7155 | 0.01115 | -0.0851 | -64.1704
-10 | -0.6605 | 0.0107 | -0.0852 | -61.729
-9.5 | -0.6046 | 0.01032 | -0.0855 | -58.5853
-9 | -0.5479 | 0.00998 | -0.0859 | -54.8998
-8.5 | -0.4915 | 0.00954 | -0.0863 | -51.5199
-8 | -0.4344 | 0.00918 | -0.0867 | -47.3203
-7.5 | -0.3766 | 0.00891 | -0.0873 | -42.2671
-7 | -0.3183 | 0.00862 | -0.0879 | -36.9258
-6.5 | -0.2604 | 0.00827 | -0.0885 | -31.4873
-6 | -0.2018 | 0.00806 | -0.0892 | -25.0372
-5.5 | -0.1429 | 0.00778 | -0.09 | -18.3676
-5 | -0.084 | 0.00757 | -0.0907 | -11.0964
-4.5 | -0.0248 | 0.00735 | -0.0916 | -3.3741
-4 | 0.0343 | 0.00715 | -0.0924 | 4.7972
-3.5 | 0.0929 | 0.00684 | -0.0932 | 13.5819
-2.5 | 0.2096 | 0.00612 | -0.095 | 34.2484
-2 | 0.2668 | 0.00553 | -0.0958 | 48.2459
-1.5 | 0.3258 | 0.00526 | -0.0968 | 61.9392
-1 | 0.3855 | 0.00529 | -0.0977 | 72.8733
0.5 | 0.565 | 0.00538 | -0.1006 | 105.0186
1 | 0.6245 | 0.00547 | -0.1015 | 114.1682
1.5 | 0.684 | 0.00554 | -0.1024 | 123.4657
2 | 0.7435 | 0.00561 | -0.1034 | 132.5312
2.5 | 0.8022 | 0.00573 | -0.1042 | 140
3 | 0.8612 | 0.0058 | -0.105 | 148.4828
3.5 | 0.9193 | 0.00594 | -0.1058 | 154.7643
4 | 0.9775 | 0.00604 | -0.1065 | 161.8377
4.5 | 1.0344 | 0.00622 | -0.1071 | 166.3023
5 | 1.0911 | 0.00638 | -0.1076 | 171.0188
5.5 | 1.1472 | 0.00657 | -0.108 | 174.6119
6 | 1.2012 | 0.00683 | -0.1081 | 175.8712
6.5 | 1.2499 | 0.00731 | -0.1073 | 170.985
7 | 1.2791 | 0.00846 | -0.1033 | 151.1939
7.5 | 1.2863 | 0.00967 | -0.0951 | 133.0196
8.5 | 1.2823 | 0.01337 | -0.0786 | 95.9088
9 | 1.2916 | 0.01513 | -0.0733 | 85.3668
9.5 | 1.2973 | 0.01771 | -0.0682 | 73.2524
10 | 1.3093 | 0.02018 | -0.0642 | 64.8811
10.5 | 1.3226 | 0.02272 | -0.0606 | 58.213
11 | 1.3354 | 0.02551 | -0.0574 | 52.3481
11.5 | 1.3485 | 0.02846 | -0.0545 | 47.3823
12 | 1.3654 | 0.0313 | -0.0522 | 43.623
12.5 | 1.3849 | 0.03408 | -0.0503 | 40.6367
13 | 1.4048 | 0.03694 | -0.0487 | 38.0292
13.5 | 1.4248 | 0.03987 | -0.0473 | 35.7361
14 | 1.4444 | 0.04294 | -0.046 | 33.6376
14.5 | 1.4641 | 0.04609 | -0.0449 | 31.7661
15 | 1.4808 | 0.0496 | -0.0439 | 29.8548
15.5 | 1.5007 | 0.05293 | -0.0432 | 28.3525
16 | 1.5169 | 0.05667 | -0.0426 | 26.7672
16.5 | 1.5303 | 0.06083 | -0.0422 | 25.157
17 | 1.5451 | 0.06495 | -0.0419 | 23.7891
17.5 | 1.5615 | 0.06893 | -0.0419 | 22.6534
18 | 1.5747 | 0.07341 | -0.0421 | 21.4508
18.5 | 1.5836 | 0.0785 | -0.0424 | 20.1732
19 | 1.5905 | 0.08394 | -0.0431 | 18.9481
19.5 | 1.604 | 0.08864 | -0.0439 | 18.0957
20 | 1.6125 | 0.09402 | -0.0449 | 17.1506

## 61. Re 3M Mach 0.25 (1)
BIGFOIL.COM POLAR EXPORT
NACA64-618 a=0.6
NACA64-618 a=0.6 |  |  |  | Cl Max: | 1.727 | at alpha= | 13 | deg
JavaFoil+Calcfoil stall+Eppler ext transition |  |  |  | L/D Max: | 153.316 | at alpha= | 7 | deg
Re: | 3000000 |  |  | Cd Min: | 0.00588 | at alpha= | -2.5 | deg
Mach: | 0.25 |  |  | Cl=0 at alpha= | -4.2031 | deg
|  |  |  | @ Cl=0.1, Cd= | 0.0076682
|  |  |  | @ Cl=0.4, Cd= | 0.0060834
|  |  |  | @ Cl=0.6, Cd= | 0.006385
alpha (deg) | Cl | Cd | Cm | Cl/Cd
-16.5 | -0.568 | 0.12775 | -0.037 | -4.444
-16 | -0.6 | 0.12046 | -0.038 | -4.98
-15.5 | -0.627 | 0.11281 | -0.039 | -5.557
-15 | -0.648 | 0.10822 | -0.039 | -5.989
-14.5 | -0.665 | 0.10057 | -0.041 | -6.611
-14 | -0.675 | 0.09419 | -0.042 | -7.171
-13.5 | -0.68 | 0.08744 | -0.043 | -7.782
-13 | -0.679 | 0.0818 | -0.045 | -8.304
-12.5 | -0.677 | 0.07175 | -0.049 | -9.433
-12 | -0.677 | 0.05821 | -0.055 | -11.625
-11.5 | -0.692 | 0.0362 | -0.065 | -19.113
-11 | -0.689 | 0.02407 | -0.07 | -28.61
-10.5 | -0.67 | 0.01878 | -0.073 | -35.701
-10 | -0.641 | 0.01581 | -0.075 | -40.533
-9.5 | -0.607 | 0.01323 | -0.077 | -45.904
-9 | -0.565 | 0.01186 | -0.079 | -47.664
-8.5 | -0.517 | 0.01019 | -0.08 | -50.696
-8 | -0.467 | 0.00933 | -0.082 | -50.043
-7.5 | -0.409 | 0.00903 | -0.083 | -45.271
-7 | -0.349 | 0.00882 | -0.083 | -39.609
-6.5 | -0.288 | 0.00862 | -0.084 | -33.459
-6 | -0.227 | 0.00841 | -0.085 | -26.952
-5.5 | -0.164 | 0.00825 | -0.086 | -19.925
-5 | -0.102 | 0.00809 | -0.086 | -12.563
-4.5 | -0.038 | 0.00794 | -0.087 | -4.812
-4 | 0.026 | 0.0078 | -0.088 | 3.27
-3.5 | 0.089 | 0.00768 | -0.089 | 11.658
-3 | 0.154 | 0.00761 | -0.09 | 20.182
-2.5 | 0.218 | 0.00588 | -0.09 | 37.093
-2 | 0.283 | 0.00591 | -0.091 | 47.864
-1.5 | 0.347 | 0.00601 | -0.092 | 57.841
-1 | 0.412 | 0.0061 | -0.093 | 67.427
-0.5 | 0.476 | 0.00619 | -0.093 | 76.903
0 | 0.54 | 0.00631 | -0.094 | 85.538
0.5 | 0.604 | 0.00639 | -0.095 | 94.528
1 | 0.668 | 0.00657 | -0.096 | 101.652
1.5 | 0.727 | 0.00666 | -0.096 | 109.241
2 | 0.79 | 0.00677 | -0.096 | 116.556
2.5 | 0.851 | 0.00694 | -0.097 | 122.591
3 | 0.913 | 0.00708 | -0.098 | 129.063
3.5 | 0.975 | 0.00725 | -0.098 | 134.474
4 | 1.036 | 0.00744 | -0.099 | 139.353
4.5 | 1.097 | 0.00763 | -0.099 | 143.817
5 | 1.158 | 0.0078 | -0.1 | 148.523
5.5 | 1.208 | 0.00801 | -0.1 | 150.811
6 | 1.264 | 0.00827 | -0.101 | 152.842
6.5 | 1.319 | 0.00861 | -0.102 | 153.174
7 | 1.372 | 0.00895 | -0.102 | 153.316
7.5 | 1.424 | 0.00932 | -0.103 | 152.741
8 | 1.465 | 0.01227 | -0.103 | 119.416
8.5 | 1.499 | 0.01957 | -0.102 | 76.572
9 | 1.541 | 0.02062 | -0.103 | 74.752
9.5 | 1.58 | 0.02185 | -0.103 | 72.314
10 | 1.616 | 0.02305 | -0.104 | 70.112
10.5 | 1.648 | 0.02427 | -0.104 | 67.879
11 | 1.675 | 0.02559 | -0.104 | 65.452
11.5 | 1.697 | 0.02655 | -0.105 | 63.919
12 | 1.714 | 0.02805 | -0.105 | 61.112
12.5 | 1.726 | 0.02968 | -0.106 | 58.167
13 | 1.727 | 0.03154 | -0.106 | 54.748
13.5 | 1.72 | 0.03345 | -0.107 | 51.42
14 | 1.705 | 0.03567 | -0.107 | 47.804
14.5 | 1.683 | 0.038 | -0.107 | 44.294
15 | 1.653 | 0.04021 | -0.108 | 41.117
15.5 | 1.615 | 0.04334 | -0.108 | 37.274
16 | 1.57 | 0.04597 | -0.108 | 34.159
16.5 | 1.517 | 0.04949 | -0.108 | 30.665
17 | 1.454 | 0.05321 | -0.109 | 27.332
17.5 | 1.38 | 0.05768 | -0.109 | 23.923
18 | 1.297 | 0.06397 | -0.108 | 20.279

## 62. Re 3M Mach 0.25 (2)
BIGFOIL.COM POLAR EXPORT
NACA64-618 a=0.6
NACA64-618 a=0.6 |  |  |  | Cl Max: | 1.5736 | at alpha= | 20 | deg
XFOIL ncrit=9 |  |  |  | L/D Max: | 175.672 | at alpha= | 6 | deg
Re: | 3000000 |  |  | Cd Min: | 0.17932 | at alpha= | -20 | deg
Mach: | 0.25 |  |  | Cl=0 at alpha= | -4.2936 | deg
|  |  |  | @ Cl=0.1, Cd= | 0.0070042
|  |  |  | @ Cl=0.4, Cd= | 0.0053606
|  |  |  | @ Cl=0.6, Cd= | 0.0055348
alpha (deg) | Cl | Cd | Cm | Cl/Cd
-20 | -0.5355 | 0.17932 | -0.0224 | -2.9863
-19.5 | -0.5329 | 0.16958 | -0.0285 | -3.1425
-19 | -0.5441 | 0.15677 | -0.0361 | -3.4707
-18.5 | -0.7946 | 0.10079 | -0.0717 | -7.8837
-18 | -0.9221 | 0.07281 | -0.0912 | -12.6645
-17.5 | -0.956 | 0.06067 | -0.0994 | -15.7574
-17 | -0.9888 | 0.05025 | -0.1057 | -19.6776
-16.5 | -1.0161 | 0.04192 | -0.1096 | -24.239
-16 | -1.0232 | 0.03623 | -0.1112 | -28.2418
-15.5 | -1.0275 | 0.03117 | -0.112 | -32.9644
-15 | -1.0286 | 0.02661 | -0.1119 | -38.6546
-14.5 | -1.0188 | 0.02314 | -0.111 | -44.0277
-14 | -1.0087 | 0.02013 | -0.1092 | -50.1093
-13 | -0.9827 | 0.01651 | -0.0999 | -59.5215
-12.5 | -0.9559 | 0.01462 | -0.0963 | -65.383
-12 | -0.9071 | 0.01378 | -0.0947 | -65.8273
-11.5 | -0.8544 | 0.01311 | -0.0935 | -65.1716
-11 | -0.7994 | 0.0125 | -0.0927 | -63.952
-10.5 | -0.7427 | 0.01197 | -0.0921 | -62.0468
-10 | -0.6862 | 0.01139 | -0.0916 | -60.2458
-9.5 | -0.6288 | 0.01088 | -0.0913 | -57.7941
-9 | -0.5698 | 0.01042 | -0.0912 | -54.6833
-8.5 | -0.51 | 0.01004 | -0.0913 | -50.7968
-8 | -0.4513 | 0.00956 | -0.0913 | -47.2071
-7.5 | -0.3912 | 0.00918 | -0.0916 | -42.6144
-7 | -0.3305 | 0.00885 | -0.092 | -37.3446
-6.5 | -0.2701 | 0.00851 | -0.0923 | -31.7391
-6 | -0.2092 | 0.00821 | -0.0929 | -25.4811
-5.5 | -0.1478 | 0.00798 | -0.0935 | -18.5213
-5 | -0.0869 | 0.0077 | -0.0941 | -11.2857
-4.5 | -0.0253 | 0.00749 | -0.0948 | -3.3778
-4 | 0.036 | 0.00729 | -0.0956 | 4.9383
-3.5 | 0.0969 | 0.00702 | -0.0964 | 13.8034
-3 | 0.1576 | 0.00671 | -0.0972 | 23.4873
-2 | 0.2771 | 0.00572 | -0.099 | 48.4441
-1 | 0.3994 | 0.00536 | -0.1008 | 74.5149
-0.5 | 0.4611 | 0.00542 | -0.1018 | 85.0738
0 | 0.5232 | 0.00544 | -0.1028 | 96.1765
0.5 | 0.5847 | 0.00551 | -0.1037 | 106.1162
1 | 0.6464 | 0.00561 | -0.1046 | 115.2228
1.5 | 0.7081 | 0.00566 | -0.1056 | 125.106
2 | 0.7691 | 0.00577 | -0.1064 | 133.2929
2.5 | 0.8304 | 0.00587 | -0.1073 | 141.4651
3 | 0.8914 | 0.00595 | -0.1081 | 149.8151
3.5 | 0.9509 | 0.00612 | -0.1086 | 155.3758
4 | 1.0117 | 0.00622 | -0.1094 | 162.6527
4.5 | 1.0702 | 0.00642 | -0.1097 | 166.6978
5 | 1.1285 | 0.00661 | -0.11 | 170.7262
5.5 | 1.1868 | 0.00678 | -0.1103 | 175.0442
6 | 1.242 | 0.00707 | -0.11 | 175.6719
6.5 | 1.2899 | 0.00759 | -0.1085 | 169.9473
7 | 1.3037 | 0.00889 | -0.1011 | 146.6479
8 | 1.2896 | 0.01284 | -0.0817 | 100.4361
8.5 | 1.2883 | 0.01536 | -0.0746 | 83.8737
9 | 1.284 | 0.01773 | -0.0672 | 72.4196
9.5 | 1.2947 | 0.02082 | -0.0639 | 62.1854
10 | 1.3051 | 0.02373 | -0.0599 | 54.9979
10.5 | 1.3172 | 0.02678 | -0.0564 | 49.186
11 | 1.326 | 0.03028 | -0.0531 | 43.7913
11.5 | 1.3378 | 0.03376 | -0.0504 | 39.6268
12 | 1.3537 | 0.03712 | -0.0482 | 36.4682
12.5 | 1.373 | 0.04033 | -0.0464 | 34.0441
13 | 1.3948 | 0.04346 | -0.0449 | 32.0939
13.5 | 1.414 | 0.04691 | -0.0435 | 30.1428
14 | 1.4341 | 0.05041 | -0.0424 | 28.4487
14.5 | 1.4501 | 0.05441 | -0.0413 | 26.6514
15 | 1.469 | 0.05823 | -0.0406 | 25.2275
15.5 | 1.4859 | 0.06236 | -0.04 | 23.8278
16 | 1.4989 | 0.06698 | -0.0395 | 22.3783
16.5 | 1.5156 | 0.07135 | -0.0393 | 21.2418
17 | 1.5292 | 0.07622 | -0.0394 | 20.063
17.5 | 1.5396 | 0.08155 | -0.0397 | 18.8792
18 | 1.5459 | 0.08754 | -0.0403 | 17.6594
18.5 | 1.5567 | 0.0931 | -0.0412 | 16.7207
19 | 1.5642 | 0.09914 | -0.0423 | 15.7777
19.5 | 1.573 | 0.10514 | -0.0437 | 14.961
20 | 1.5736 | 0.11235 | -0.0458 | 14.0062

## 63. Re 3M Mach 0.50 (1)
BIGFOIL.COM POLAR EXPORT
NACA64-618 a=0.6
NACA64-618 a=0.6 |  |  |  | Cl Max: | 1.611 | at alpha= | 9 | deg
JavaFoil+Calcfoil stall+Eppler ext transition |  |  |  | L/D Max: | 138.678 | at alpha= | 5 | deg
Re: | 3000000 |  |  | Cd Min: | 0.00586 | at alpha= | -1.5 | deg
Mach: | 0.5 |  |  | Cl=0 at alpha= | -4.2 | deg
|  |  |  | @ Cl=0.1, Cd= | 0.0083
|  |  |  | @ Cl=0.4, Cd= | 0.0059917
|  |  |  | @ Cl=0.6, Cd= | 0.0069799
alpha (deg) | Cl | Cd | Cm | Cl/Cd
-20 | -0.907 | 0.16736 | -0.043 | -5.418
-19.5 | -0.876 | 0.16485 | -0.042 | -5.314
-19 | -0.848 | 0.15873 | -0.042 | -5.34
-18.5 | -0.819 | 0.15207 | -0.042 | -5.386
-18 | -0.791 | 0.14742 | -0.042 | -5.365
-17.5 | -0.764 | 0.14856 | -0.043 | -5.14
-17 | -0.733 | 0.14238 | -0.042 | -5.147
-16.5 | -0.704 | 0.13589 | -0.041 | -5.182
-16 | -0.676 | 0.12984 | -0.041 | -5.204
-15.5 | -0.647 | 0.12487 | -0.042 | -5.184
-15 | -0.62 | 0.12378 | -0.043 | -5.005
-14.5 | -0.589 | 0.11876 | -0.041 | -4.962
-14 | -0.561 | 0.11298 | -0.04 | -4.963
-13.5 | -0.532 | 0.11091 | -0.041 | -4.8
-13 | -0.504 | 0.10458 | -0.041 | -4.819
-12.5 | -0.475 | 0.10121 | -0.042 | -4.698
-12 | -0.447 | 0.09717 | -0.042 | -4.597
-11.5 | -0.417 | 0.09185 | -0.04 | -4.545
-11 | -0.389 | 0.08674 | -0.04 | -4.486
-10.5 | -0.361 | 0.07947 | -0.043 | -4.544
-10 | -0.333 | 0.07131 | -0.044 | -4.667
-9.5 | -0.304 | 0.0717 | -0.043 | -4.235
-9 | -0.443 | 0.06068 | -0.048 | -7.294
-8.5 | -0.431 | 0.05291 | -0.054 | -8.141
-8 | -0.454 | 0.01847 | -0.084 | -24.565
-7.5 | -0.421 | 0.01345 | -0.089 | -31.257
-7 | -0.373 | 0.00994 | -0.092 | -37.531
-6.5 | -0.315 | 0.00972 | -0.094 | -32.43
-6 | -0.249 | 0.00932 | -0.095 | -26.748
-5.5 | -0.182 | 0.00903 | -0.096 | -20.111
-5 | -0.113 | 0.00875 | -0.097 | -12.873
-4.5 | -0.042 | 0.00857 | -0.098 | -4.958
-4 | 0.028 | 0.00841 | -0.098 | 3.377
-3.5 | 0.1 | 0.0083 | -0.099 | 12.027
-3 | 0.171 | 0.00825 | -0.1 | 20.782
-2.5 | 0.243 | 0.00629 | -0.101 | 38.696
-2 | 0.316 | 0.00613 | -0.101 | 51.607
-1.5 | 0.388 | 0.00586 | -0.102 | 66.268
-1 | 0.46 | 0.00665 | -0.102 | 69.169
-0.5 | 0.532 | 0.00676 | -0.103 | 78.729
0 | 0.596 | 0.00697 | -0.104 | 85.446
0.5 | 0.665 | 0.00714 | -0.104 | 93.147
1 | 0.735 | 0.0073 | -0.105 | 100.653
1.5 | 0.804 | 0.00749 | -0.106 | 107.396
2 | 0.873 | 0.00769 | -0.106 | 113.513
2.5 | 0.942 | 0.00791 | -0.107 | 119.047
3 | 1.011 | 0.00816 | -0.108 | 123.831
3.5 | 1.079 | 0.00841 | -0.108 | 128.287
4 | 1.147 | 0.00866 | -0.109 | 132.423
4.5 | 1.215 | 0.00894 | -0.11 | 135.823
5 | 1.282 | 0.00925 | -0.11 | 138.678
5.5 | 1.33 | 0.00965 | -0.111 | 137.799
6 | 1.39 | 0.01013 | -0.112 | 137.122
6.5 | 1.446 | 0.01064 | -0.112 | 135.927
7 | 1.498 | 0.01117 | -0.113 | 134.094
7.5 | 1.536 | 0.01564 | -0.113 | 98.19
8 | 1.565 | 0.02492 | -0.112 | 62.81
8.5 | 1.597 | 0.02687 | -0.113 | 59.441
9 | 1.611 | 0.02879 | -0.113 | 55.953
9.5 | 1.602 | 0.03101 | -0.114 | 51.66
10 | 1.553 | 0.03353 | -0.114 | 46.307
10.5 | 1.391 | 0.03736 | -0.114 | 37.239
11 | 0.85 | 0.08569 | -0.055 | 9.922
11.5 | 0.877 | 0.08344 | -0.056 | 10.512
12 | 0.904 | 0.09567 | -0.056 | 9.451
12.5 | 0.93 | 0.09975 | -0.055 | 9.327
13 | 0.957 | 0.10426 | -0.057 | 9.183
13.5 | 0.986 | 0.1107 | -0.061 | 8.903
14 | 1.013 | 0.11466 | -0.062 | 8.833

## 64. Re 3M Mach 0.50 (2)
BIGFOIL.COM POLAR EXPORT
NACA64-618 a=0.6
NACA64-618 a=0.6 |  |  |  | Cl Max: | 1.4168 | at alpha= | 15.5 | deg
XFOIL ncrit=9 |  |  |  | L/D Max: | 161.387 | at alpha= | 4.5 | deg
Re: | 3000000 |  |  | Cd Min: | 0.20701 | at alpha= | 20 | deg
Mach: | 0.5 |  |  | Cl=0 at alpha= | -4.3031 | deg
|  |  |  | @ Cl=0.1, Cd= | 0.0077359
|  |  |  | @ Cl=0.4, Cd= | 0.00585
|  |  |  | @ Cl=0.6, Cd= | 0.0059686
alpha (deg) | Cl | Cd | Cm | Cl/Cd
-14.5 | -0.301 | 0.12554 | -0.0725 | -2.3976
-14 | -0.32 | 0.11203 | -0.0809 | -2.8564
-13.5 | -0.3245 | 0.10174 | -0.0877 | -3.1895
-13 | -0.3452 | 0.08969 | -0.0958 | -3.8488
-12.5 | -0.4145 | 0.07234 | -0.1083 | -5.7299
-12 | -0.4498 | 0.05925 | -0.1174 | -7.5916
-11.5 | -0.4829 | 0.04764 | -0.126 | -10.1364
-11 | -0.5127 | 0.03873 | -0.1313 | -13.2378
-10.5 | -0.5441 | 0.031 | -0.1342 | -17.5516
-10 | -0.5742 | 0.02415 | -0.1348 | -23.7764
-9.5 | -0.5794 | 0.01955 | -0.1329 | -29.6368
-9 | -0.5707 | 0.01713 | -0.1271 | -33.3158
-8.5 | -0.5474 | 0.01466 | -0.1215 | -37.3397
-8 | -0.4996 | 0.01293 | -0.1177 | -38.6388
-7.5 | -0.4418 | 0.01166 | -0.1149 | -37.8902
-7 | -0.3782 | 0.01063 | -0.1129 | -35.5786
-6.5 | -0.3102 | 0.0099 | -0.1115 | -31.3333
-6 | -0.2398 | 0.00938 | -0.1108 | -25.565
-5.5 | -0.1703 | 0.00885 | -0.1102 | -19.2429
-5 | -0.0991 | 0.00847 | -0.11 | -11.7001
-4.5 | -0.028 | 0.00817 | -0.1101 | -3.4272
-4 | 0.0431 | 0.00792 | -0.1103 | 5.4419
-3.5 | 0.1142 | 0.00769 | -0.1108 | 14.8505
-2.5 | 0.254 | 0.0071 | -0.112 | 35.7746
-1.5 | 0.3889 | 0.00585 | -0.1135 | 66.4786
-1 | 0.4593 | 0.00585 | -0.1144 | 78.5128
-0.5 | 0.5304 | 0.00589 | -0.1153 | 90.0509
0 | 0.6012 | 0.00597 | -0.1162 | 100.7035
0.5 | 0.6707 | 0.00613 | -0.1169 | 109.4127
1 | 0.7416 | 0.0062 | -0.1178 | 119.6129
1.5 | 0.8113 | 0.00634 | -0.1184 | 127.9653
2 | 0.8791 | 0.00654 | -0.1187 | 134.419
2.5 | 0.9486 | 0.00665 | -0.1192 | 142.6466
3 | 1.0171 | 0.0068 | -0.1193 | 149.5735
3.5 | 1.0829 | 0.00703 | -0.1189 | 154.0398
4 | 1.1468 | 0.00727 | -0.1181 | 157.7442
4.5 | 1.2104 | 0.0075 | -0.117 | 161.3867
5 | 1.2565 | 0.00788 | -0.1127 | 159.4543
5.5 | 1.3002 | 0.00843 | -0.1082 | 154.2349
6 | 1.3468 | 0.00911 | -0.1043 | 147.8375
6.5 | 1.385 | 0.01018 | -0.0995 | 136.0511
7 | 1.3952 | 0.01236 | -0.0916 | 112.8803
7.5 | 1.3619 | 0.01654 | -0.0799 | 82.3398
8 | 1.3322 | 0.02113 | -0.07 | 63.0478
9 | 1.2965 | 0.03108 | -0.0562 | 41.7149
9.5 | 1.2859 | 0.03633 | -0.0513 | 35.395
10 | 1.2891 | 0.04116 | -0.0487 | 31.3192
11 | 1.292 | 0.05203 | -0.0431 | 24.8318
11.5 | 1.3031 | 0.05717 | -0.0413 | 22.7934
12 | 1.3209 | 0.06198 | -0.0398 | 21.3117
12.5 | 1.3413 | 0.06679 | -0.0385 | 20.0823
13 | 1.3578 | 0.07213 | -0.0376 | 18.8243
13.5 | 1.3771 | 0.07745 | -0.0369 | 17.7805
14 | 1.3921 | 0.08339 | -0.0366 | 16.6938
14.5 | 1.4031 | 0.08999 | -0.0367 | 15.5917
15 | 1.4122 | 0.09706 | -0.0373 | 14.5498
15.5 | 1.4168 | 0.10487 | -0.0385 | 13.5101
16 | 1.415 | 0.11371 | -0.0407 | 12.4439
16.5 | 1.4094 | 0.12329 | -0.0438 | 11.4316
17 | 1.4006 | 0.13358 | -0.0478 | 10.4851
17.5 | 1.3901 | 0.14431 | -0.0528 | 9.6327
18 | 1.3783 | 0.15556 | -0.0587 | 8.8602
18.5 | 1.3637 | 0.16751 | -0.0657 | 8.141
19 | 1.3487 | 0.17978 | -0.0736 | 7.5019
19.5 | 1.3295 | 0.19316 | -0.0828 | 6.8829
20 | 1.3105 | 0.20701 | -0.0926 | 6.3306

## 65. Re 4M Mach 0.00 (1)
BIGFOIL.COM POLAR EXPORT
NACA64-618 a=0.6
NACA64-618 a=0.6 |  |  |  | Cl Max: | 1.782 | at alpha= | 14.5 | deg
JavaFoil+Calcfoil stall+Eppler ext transition |  |  |  | L/D Max: | 164.787 | at alpha= | 7 | deg
Re: | 4000000 |  |  | Cd Min: | 0.0056 | at alpha= | -2.5 | deg
Mach: | 0 |  |  | Cl=0 at alpha= | -4.2016 | deg
|  |  |  | @ Cl=0.1, Cd= | 0.0072532
|  |  |  | @ Cl=0.4, Cd= | 0.0057213
|  |  |  | @ Cl=0.6, Cd= | 0.0059863
alpha (deg) | Cl | Cd | Cm | Cl/Cd
-18.5 | -0.762 | 0.13772 | -0.037 | -5.531
-18 | -0.772 | 0.13024 | -0.038 | -5.926
-17.5 | -0.78 | 0.12299 | -0.039 | -6.344
-17 | -0.786 | 0.11636 | -0.04 | -6.758
-16.5 | -0.79 | 0.10948 | -0.041 | -7.22
-16 | -0.792 | 0.10258 | -0.043 | -7.722
-15.5 | -0.79 | 0.09772 | -0.043 | -8.081
-15 | -0.787 | 0.09015 | -0.045 | -8.731
-14.5 | -0.783 | 0.08201 | -0.047 | -9.544
-14 | -0.78 | 0.07097 | -0.051 | -10.988
-13.5 | -0.812 | 0.03928 | -0.061 | -20.683
-13 | -0.796 | 0.03572 | -0.062 | -22.281
-12.5 | -0.784 | 0.02834 | -0.065 | -27.676
-12 | -0.772 | 0.02122 | -0.068 | -36.388
-11.5 | -0.75 | 0.0175 | -0.07 | -42.841
-11 | -0.723 | 0.01459 | -0.071 | -49.548
-10.5 | -0.69 | 0.01259 | -0.073 | -54.847
-10 | -0.653 | 0.01174 | -0.075 | -55.576
-9.5 | -0.61 | 0.01012 | -0.076 | -60.28
-9 | -0.566 | 0.00999 | -0.078 | -56.682
-8.5 | -0.512 | 0.00962 | -0.079 | -53.208
-8 | -0.456 | 0.0087 | -0.079 | -52.363
-7.5 | -0.398 | 0.00838 | -0.08 | -47.536
-7 | -0.34 | 0.00823 | -0.081 | -41.305
-6.5 | -0.28 | 0.00805 | -0.081 | -34.818
-6 | -0.22 | 0.00789 | -0.082 | -27.93
-5.5 | -0.16 | 0.00778 | -0.083 | -20.518
-5 | -0.099 | 0.0076 | -0.084 | -12.967
-4.5 | -0.037 | 0.00748 | -0.084 | -4.956
-4 | 0.025 | 0.00739 | -0.085 | 3.345
-3.5 | 0.087 | 0.00727 | -0.086 | 11.924
-3 | 0.149 | 0.00719 | -0.087 | 20.717
-2.5 | 0.211 | 0.0056 | -0.087 | 37.727
-2 | 0.274 | 0.00561 | -0.088 | 48.815
-1.5 | 0.336 | 0.00564 | -0.089 | 59.595
-1 | 0.399 | 0.00572 | -0.09 | 69.626
-0.5 | 0.461 | 0.0058 | -0.09 | 79.484
0 | 0.523 | 0.00589 | -0.091 | 88.733
0.5 | 0.585 | 0.00595 | -0.092 | 98.311
1 | 0.647 | 0.0061 | -0.093 | 106.078
1.5 | 0.709 | 0.0062 | -0.093 | 114.287
2 | 0.771 | 0.00636 | -0.094 | 121.297
2.5 | 0.833 | 0.00647 | -0.095 | 128.667
3 | 0.889 | 0.00655 | -0.095 | 135.679
3.5 | 0.949 | 0.00666 | -0.096 | 142.517
4 | 1.008 | 0.00681 | -0.096 | 148.063
4.5 | 1.068 | 0.00695 | -0.097 | 153.575
5 | 1.127 | 0.00711 | -0.097 | 158.596
5.5 | 1.176 | 0.00733 | -0.098 | 160.426
6 | 1.231 | 0.00759 | -0.098 | 162.217
6.5 | 1.285 | 0.00785 | -0.099 | 163.796
7 | 1.338 | 0.00812 | -0.099 | 164.787
7.5 | 1.381 | 0.01048 | -0.099 | 131.822
8 | 1.428 | 0.012 | -0.1 | 118.942
8.5 | 1.469 | 0.01521 | -0.1 | 96.619
9 | 1.51 | 0.01806 | -0.1 | 83.604
9.5 | 1.552 | 0.01901 | -0.1 | 81.642
10 | 1.591 | 0.02004 | -0.101 | 79.405
10.5 | 1.628 | 0.02102 | -0.101 | 77.417
11 | 1.661 | 0.02207 | -0.102 | 75.268
11.5 | 1.692 | 0.0232 | -0.102 | 72.929
12 | 1.719 | 0.02435 | -0.103 | 70.589
12.5 | 1.743 | 0.02511 | -0.103 | 69.399
13 | 1.759 | 0.02649 | -0.104 | 66.4
13.5 | 1.771 | 0.02796 | -0.104 | 63.35
14 | 1.779 | 0.02965 | -0.104 | 59.996
14.5 | 1.782 | 0.03129 | -0.105 | 56.959
15 | 1.781 | 0.03309 | -0.105 | 53.836
15.5 | 1.776 | 0.03489 | -0.105 | 50.894
16 | 1.766 | 0.03692 | -0.106 | 47.842
16.5 | 1.753 | 0.03897 | -0.106 | 44.991
17 | 1.734 | 0.04128 | -0.106 | 42.002
17.5 | 1.709 | 0.04324 | -0.107 | 39.524
18 | 1.68 | 0.04641 | -0.107 | 36.196
18.5 | 1.648 | 0.04903 | -0.107 | 33.613
19 | 1.613 | 0.05222 | -0.107 | 30.886
19.5 | 1.576 | 0.05507 | -0.108 | 28.624

## 66. Re 4M Mach 0.00 (2)
BIGFOIL.COM POLAR EXPORT
NACA64-618 a=0.6
NACA64-618 a=0.6 |  |  |  | Cl Max: | 1.6509 | at alpha= | 20 | deg
XFOIL ncrit=9 |  |  |  | L/D Max: | 184.187 | at alpha= | 5.5 | deg
Re: | 4000000 |  |  | Cd Min: | 0.08633 | at alpha= | 20 | deg
Mach: | 0 |  |  | Cl=0 at alpha= | -4.2843 | deg
|  |  |  | @ Cl=0.1, Cd= | 0.0065181
|  |  |  | @ Cl=0.4, Cd= | 0.0049826
|  |  |  | @ Cl=0.6, Cd= | 0.0050862
alpha (deg) | Cl | Cd | Cm | Cl/Cd
-20 | -1.1474 | 0.05809 | -0.09 | -19.7521
-19.5 | -1.1601 | 0.05056 | -0.094 | -22.945
-19 | -1.1697 | 0.04409 | -0.097 | -26.5298
-18.5 | -1.1755 | 0.03869 | -0.0988 | -30.3825
-18 | -1.175 | 0.03415 | -0.0998 | -34.407
-17.5 | -1.1699 | 0.03025 | -0.1003 | -38.6744
-17 | -1.1596 | 0.02689 | -0.1004 | -43.1238
-16.5 | -1.1467 | 0.02394 | -0.1 | -47.8989
-16 | -1.1349 | 0.02123 | -0.0989 | -53.4574
-15.5 | -1.1193 | 0.01923 | -0.0969 | -58.2059
-15 | -1.1091 | 0.01756 | -0.0927 | -63.1606
-14.5 | -1.0892 | 0.01645 | -0.0885 | -66.2128
-14 | -1.055 | 0.01531 | -0.0864 | -68.9092
-13.5 | -1.0128 | 0.01446 | -0.0852 | -70.0415
-13 | -0.9786 | 0.0128 | -0.0832 | -76.4531
-12.5 | -0.9297 | 0.01213 | -0.0828 | -76.6447
-12 | -0.8776 | 0.01166 | -0.0827 | -75.2659
-11.5 | -0.8252 | 0.01111 | -0.0827 | -74.2754
-11 | -0.7712 | 0.01067 | -0.0829 | -72.2774
-10.5 | -0.7162 | 0.0103 | -0.0832 | -69.534
-10 | -0.661 | 0.0099 | -0.0835 | -66.7677
-9.5 | -0.6053 | 0.00949 | -0.0839 | -63.7829
-9 | -0.5487 | 0.00916 | -0.0844 | -59.9017
-8.5 | -0.4916 | 0.00889 | -0.085 | -55.2981
-8 | -0.4344 | 0.00855 | -0.0856 | -50.807
-7.5 | -0.3768 | 0.00824 | -0.0862 | -45.7282
-7 | -0.3187 | 0.00801 | -0.0869 | -39.7878
-6.5 | -0.2604 | 0.00777 | -0.0876 | -33.5135
-6 | -0.202 | 0.00751 | -0.0884 | -26.8975
-5.5 | -0.1432 | 0.00734 | -0.0892 | -19.5095
-5 | -0.0844 | 0.00711 | -0.09 | -11.8706
-4.5 | -0.0255 | 0.00696 | -0.0909 | -3.6638
-4 | 0.0336 | 0.00677 | -0.0918 | 4.9631
-3.5 | 0.0922 | 0.00655 | -0.0926 | 14.0763
-3 | 0.1508 | 0.00631 | -0.0935 | 23.8986
-2.5 | 0.2093 | 0.006 | -0.0944 | 34.8833
-2 | 0.2672 | 0.00556 | -0.0954 | 48.0576
-1.5 | 0.3248 | 0.00506 | -0.0963 | 64.1897
-1 | 0.3842 | 0.00498 | -0.0973 | 77.1486
-0.5 | 0.4438 | 0.00499 | -0.0983 | 88.9379
0 | 0.5036 | 0.00502 | -0.0993 | 100.3187
0.5 | 0.5628 | 0.00508 | -0.1002 | 110.7874
1 | 0.6226 | 0.00509 | -0.1013 | 122.3183
1.5 | 0.6819 | 0.00518 | -0.1022 | 131.6409
2 | 0.7408 | 0.00527 | -0.1032 | 140.5693
2.5 | 0.8001 | 0.00532 | -0.1041 | 150.3947
3 | 0.8581 | 0.00548 | -0.1049 | 156.5876
3.5 | 0.9169 | 0.00553 | -0.1058 | 165.8047
4 | 0.9742 | 0.0057 | -0.1065 | 170.9123
4.5 | 1.0314 | 0.00585 | -0.1072 | 176.3077
5 | 1.0884 | 0.00599 | -0.1079 | 181.7028
5.5 | 1.1438 | 0.00621 | -0.1083 | 184.1868
6 | 1.1954 | 0.00661 | -0.1081 | 180.8472
6.5 | 1.2297 | 0.00777 | -0.1051 | 158.2625
7 | 1.2577 | 0.00887 | -0.1009 | 141.7926
7.5 | 1.2648 | 0.00996 | -0.0927 | 126.988
8 | 1.2659 | 0.01159 | -0.0846 | 109.2235
8.5 | 1.2756 | 0.0133 | -0.0786 | 95.9098
9 | 1.2855 | 0.01518 | -0.0733 | 84.6838
10 | 1.3184 | 0.01885 | -0.0657 | 69.9416
10.5 | 1.3334 | 0.02119 | -0.0622 | 62.9259
11 | 1.3471 | 0.02376 | -0.0589 | 56.6961
11.5 | 1.3658 | 0.02621 | -0.0564 | 52.1099
12 | 1.3868 | 0.02859 | -0.0543 | 48.5065
12.5 | 1.4082 | 0.03108 | -0.0524 | 45.3089
13 | 1.4286 | 0.03373 | -0.0506 | 42.354
13.5 | 1.4512 | 0.03631 | -0.0493 | 39.967
14 | 1.4713 | 0.03914 | -0.0479 | 37.5907
14.5 | 1.4922 | 0.042 | -0.0467 | 35.5286
15 | 1.5128 | 0.04497 | -0.0457 | 33.6402
15.5 | 1.5298 | 0.04834 | -0.0447 | 31.6467
16 | 1.5453 | 0.05198 | -0.0439 | 29.7287
16.5 | 1.5644 | 0.05533 | -0.0433 | 28.274
17 | 1.5821 | 0.05888 | -0.043 | 26.8699
17.5 | 1.5948 | 0.06309 | -0.0427 | 25.2782
18 | 1.6061 | 0.06755 | -0.0426 | 23.7765
18.5 | 1.62 | 0.07181 | -0.0428 | 22.5595
19 | 1.6337 | 0.07613 | -0.0431 | 21.4593
19.5 | 1.6448 | 0.08085 | -0.0436 | 20.3438
20 | 1.6509 | 0.08633 | -0.0444 | 19.1231

## 67. Re 4M Mach 0.10 (1)
BIGFOIL.COM POLAR EXPORT
NACA64-618 a=0.6
NACA64-618 a=0.6 |  |  |  | Cl Max: | 1.773 | at alpha= | 14.5 | deg
JavaFoil+Calcfoil stall+Eppler ext transition |  |  |  | L/D Max: | 163.921 | at alpha= | 7 | deg
Re: | 4000000 |  |  | Cd Min: | 0.00559 | at alpha= | -2.5 | deg
Mach: | 0.1 |  |  | Cl=0 at alpha= | -4.2016 | deg
|  |  |  | @ Cl=0.1, Cd= | 0.0072894
|  |  |  | @ Cl=0.4, Cd= | 0.0057094
|  |  |  | @ Cl=0.6, Cd= | 0.0060152
alpha (deg) | Cl | Cd | Cm | Cl/Cd
-18.5 | -0.726 | 0.14072 | -0.037 | -5.158
-18 | -0.738 | 0.13486 | -0.037 | -5.474
-17.5 | -0.751 | 0.12519 | -0.039 | -5.998
-17 | -0.76 | 0.11893 | -0.04 | -6.391
-16.5 | -0.767 | 0.11195 | -0.041 | -6.851
-16 | -0.772 | 0.10522 | -0.042 | -7.332
-15.5 | -0.772 | 0.10025 | -0.042 | -7.703
-15 | -0.771 | 0.09343 | -0.044 | -8.252
-14.5 | -0.768 | 0.0857 | -0.046 | -8.963
-14 | -0.764 | 0.07674 | -0.049 | -9.957
-13.5 | -0.793 | 0.04624 | -0.059 | -17.149
-13 | -0.782 | 0.04022 | -0.061 | -19.451
-12.5 | -0.776 | 0.03084 | -0.064 | -25.151
-12 | -0.765 | 0.02308 | -0.067 | -33.126
-11.5 | -0.745 | 0.01869 | -0.069 | -39.862
-11 | -0.72 | 0.01527 | -0.071 | -47.175
-10.5 | -0.69 | 0.01296 | -0.073 | -53.221
-10 | -0.652 | 0.01202 | -0.075 | -54.293
-9.5 | -0.611 | 0.01106 | -0.076 | -55.235
-9 | -0.568 | 0.01003 | -0.078 | -56.677
-8.5 | -0.514 | 0.00958 | -0.079 | -53.593
-8 | -0.457 | 0.00873 | -0.08 | -52.396
-7.5 | -0.4 | 0.00842 | -0.08 | -47.523
-7 | -0.341 | 0.00826 | -0.081 | -41.308
-6.5 | -0.282 | 0.00808 | -0.082 | -34.867
-6 | -0.221 | 0.00792 | -0.083 | -27.952
-5.5 | -0.16 | 0.00778 | -0.083 | -20.609
-5 | -0.099 | 0.00766 | -0.084 | -12.92
-4.5 | -0.037 | 0.00754 | -0.085 | -4.936
-4 | 0.025 | 0.00742 | -0.086 | 3.347
-3.5 | 0.087 | 0.00731 | -0.086 | 11.912
-3 | 0.15 | 0.00721 | -0.087 | 20.745
-2.5 | 0.212 | 0.00559 | -0.088 | 37.958
-2 | 0.275 | 0.0056 | -0.089 | 49.16
-1.5 | 0.338 | 0.00567 | -0.089 | 59.589
-1 | 0.401 | 0.00571 | -0.09 | 70.103
-0.5 | 0.463 | 0.00584 | -0.091 | 79.23
0 | 0.526 | 0.00589 | -0.092 | 89.244
0.5 | 0.588 | 0.00599 | -0.092 | 98.182
1 | 0.65 | 0.00612 | -0.093 | 106.315
1.5 | 0.713 | 0.00626 | -0.094 | 113.83
2 | 0.775 | 0.00638 | -0.095 | 121.452
2.5 | 0.834 | 0.00612 | -0.095 | 136.219
3 | 0.893 | 0.00658 | -0.095 | 135.804
3.5 | 0.953 | 0.00671 | -0.096 | 141.974
4 | 1.013 | 0.00685 | -0.097 | 147.976
4.5 | 1.073 | 0.007 | -0.097 | 153.354
5 | 1.132 | 0.00715 | -0.098 | 158.279
5.5 | 1.181 | 0.00738 | -0.098 | 160.022
6 | 1.237 | 0.00763 | -0.099 | 161.977
6.5 | 1.291 | 0.0079 | -0.099 | 163.447
7 | 1.343 | 0.0082 | -0.1 | 163.921
7.5 | 1.387 | 0.0106 | -0.1 | 130.802
8 | 1.433 | 0.01229 | -0.1 | 116.586
8.5 | 1.475 | 0.01538 | -0.1 | 95.894
9 | 1.515 | 0.0183 | -0.1 | 82.834
9.5 | 1.557 | 0.01927 | -0.101 | 80.784
10 | 1.596 | 0.0203 | -0.101 | 78.604
10.5 | 1.632 | 0.02135 | -0.102 | 76.437
11 | 1.665 | 0.02243 | -0.102 | 74.209
11.5 | 1.694 | 0.02355 | -0.103 | 71.934
12 | 1.72 | 0.02478 | -0.103 | 69.416
12.5 | 1.742 | 0.02556 | -0.104 | 68.173
13 | 1.757 | 0.02696 | -0.104 | 65.171
13.5 | 1.767 | 0.0284 | -0.104 | 62.211
14 | 1.772 | 0.03015 | -0.105 | 58.78
14.5 | 1.773 | 0.03206 | -0.105 | 55.294
15 | 1.768 | 0.03389 | -0.106 | 52.174
15.5 | 1.76 | 0.03566 | -0.106 | 49.342
16 | 1.747 | 0.03764 | -0.106 | 46.409
16.5 | 1.729 | 0.0401 | -0.107 | 43.109
17 | 1.705 | 0.04236 | -0.107 | 40.262
17.5 | 1.675 | 0.04503 | -0.107 | 37.192
18 | 1.641 | 0.04763 | -0.107 | 34.453
18.5 | 1.603 | 0.05079 | -0.108 | 31.567
19 | 1.564 | 0.05392 | -0.108 | 28.994
19.5 | 1.521 | 0.05706 | -0.108 | 26.654

## 68. Re 4M Mach 0.10 (2)
BIGFOIL.COM POLAR EXPORT
NACA64-618 a=0.6
NACA64-618 a=0.6 |  |  |  | Cl Max: | 1.6425 | at alpha= | 20 | deg
XFOIL ncrit=9 |  |  |  | L/D Max: | 184.208 | at alpha= | 5.5 | deg
Re: | 4000000 |  |  | Cd Min: | 0.08983 | at alpha= | 20 | deg
Mach: | 0.1 |  |  | Cl=0 at alpha= | -4.2849 | deg
|  |  |  | @ Cl=0.1, Cd= | 0.0065411
|  |  |  | @ Cl=0.4, Cd= | 0.005
|  |  |  | @ Cl=0.6, Cd= | 0.0051056
alpha (deg) | Cl | Cd | Cm | Cl/Cd
-20 | -1.0964 | 0.06704 | -0.0867 | -16.3544
-19.5 | -1.1216 | 0.05707 | -0.0927 | -19.6531
-19 | -1.1391 | 0.04902 | -0.097 | -23.2375
-18.5 | -1.1505 | 0.04252 | -0.0997 | -27.0579
-18 | -1.1552 | 0.03722 | -0.1014 | -31.0371
-17.5 | -1.1542 | 0.03278 | -0.1022 | -35.2105
-17 | -1.147 | 0.02902 | -0.1025 | -39.5245
-16.5 | -1.1366 | 0.0257 | -0.1024 | -44.2257
-16 | -1.1243 | 0.02274 | -0.1017 | -49.4415
-15.5 | -1.1091 | 0.02038 | -0.1003 | -54.421
-15 | -1.0979 | 0.01834 | -0.0972 | -59.8637
-14.5 | -1.0869 | 0.01699 | -0.092 | -63.9729
-14 | -1.0572 | 0.0158 | -0.0891 | -66.9114
-13.5 | -1.0169 | 0.01484 | -0.0875 | -68.5243
-13 | -0.9767 | 0.01367 | -0.086 | -71.4484
-12.5 | -0.9361 | 0.01236 | -0.0845 | -75.7362
-12 | -0.8844 | 0.01181 | -0.0842 | -74.8857
-11.5 | -0.8314 | 0.01126 | -0.0841 | -73.8366
-11 | -0.7772 | 0.01079 | -0.0841 | -72.0297
-10.5 | -0.7218 | 0.0104 | -0.0843 | -69.4038
-10 | -0.6659 | 0.01001 | -0.0846 | -66.5235
-9.5 | -0.6099 | 0.00957 | -0.0849 | -63.7304
-9 | -0.5529 | 0.00922 | -0.0853 | -59.9675
-8.5 | -0.4953 | 0.00894 | -0.0858 | -55.4027
-8 | -0.4375 | 0.00861 | -0.0864 | -50.813
-7.5 | -0.3795 | 0.00828 | -0.0869 | -45.8333
-7 | -0.321 | 0.00804 | -0.0876 | -39.9254
-6.5 | -0.2621 | 0.00781 | -0.0883 | -33.5595
-6 | -0.2034 | 0.00753 | -0.089 | -27.012
-5.5 | -0.1442 | 0.00736 | -0.0898 | -19.5924
-5 | -0.0849 | 0.00713 | -0.0906 | -11.9074
-4.5 | -0.0256 | 0.00699 | -0.0915 | -3.6624
-4 | 0.0339 | 0.0068 | -0.0923 | 4.9853
-3.5 | 0.0929 | 0.00657 | -0.0932 | 14.14
-3 | 0.1518 | 0.00633 | -0.0941 | 23.981
-2.5 | 0.2108 | 0.00602 | -0.095 | 35.0166
-2 | 0.269 | 0.0056 | -0.0959 | 48.0357
-1.5 | 0.327 | 0.00508 | -0.0969 | 64.3701
-1 | 0.3867 | 0.005 | -0.0979 | 77.34
-0.5 | 0.4467 | 0.005 | -0.0989 | 89.34
0 | 0.5068 | 0.00504 | -0.0999 | 100.5556
0.5 | 0.5665 | 0.0051 | -0.1008 | 111.0784
1 | 0.6266 | 0.00511 | -0.1019 | 122.6223
1.5 | 0.6863 | 0.0052 | -0.1028 | 131.9808
2 | 0.7457 | 0.00528 | -0.1038 | 141.2311
2.5 | 0.8053 | 0.00534 | -0.1047 | 150.8052
3 | 0.8637 | 0.00549 | -0.1055 | 157.3224
3.5 | 0.9229 | 0.00556 | -0.1064 | 165.9892
4 | 0.9806 | 0.00572 | -0.1071 | 171.4336
4.5 | 1.0381 | 0.00588 | -0.1078 | 176.5476
5 | 1.0955 | 0.00602 | -0.1084 | 181.9767
5.5 | 1.1513 | 0.00625 | -0.1088 | 184.208
6 | 1.2031 | 0.00665 | -0.1085 | 180.9173
6.5 | 1.2365 | 0.00782 | -0.1052 | 158.1202
7 | 1.2626 | 0.00895 | -0.1006 | 141.0726
7.5 | 1.2655 | 0.01011 | -0.0916 | 125.1731
8.5 | 1.276 | 0.01365 | -0.0778 | 93.4799
9 | 1.2855 | 0.01562 | -0.0724 | 82.2983
10 | 1.3176 | 0.01945 | -0.0648 | 67.7429
10.5 | 1.331 | 0.02196 | -0.0612 | 60.6102
11 | 1.3447 | 0.02464 | -0.0579 | 54.5739
11.5 | 1.364 | 0.02711 | -0.0555 | 50.3135
12 | 1.3846 | 0.02963 | -0.0534 | 46.7297
12.5 | 1.4059 | 0.03218 | -0.0515 | 43.6886
13 | 1.4265 | 0.03489 | -0.0497 | 40.8856
13.5 | 1.4506 | 0.03741 | -0.0484 | 38.7757
14 | 1.4695 | 0.04044 | -0.047 | 36.3378
14.5 | 1.4896 | 0.04348 | -0.0458 | 34.2594
15 | 1.5099 | 0.04656 | -0.0448 | 32.4291
15.5 | 1.5273 | 0.05 | -0.0438 | 30.546
16 | 1.5448 | 0.05353 | -0.0431 | 28.8586
16.5 | 1.5622 | 0.05715 | -0.0426 | 27.3351
17 | 1.5778 | 0.06107 | -0.0422 | 25.8359
17.5 | 1.5897 | 0.06548 | -0.042 | 24.2776
18 | 1.6041 | 0.06967 | -0.0419 | 23.0243
18.5 | 1.6181 | 0.07403 | -0.0421 | 21.8574
19 | 1.6289 | 0.07886 | -0.0426 | 20.6556
19.5 | 1.6378 | 0.08402 | -0.0432 | 19.493
20 | 1.6425 | 0.08983 | -0.0442 | 18.2845

## 69. Re 4M Mach 0.25 (1)
BIGFOIL.COM POLAR EXPORT
NACA64-618 a=0.6
NACA64-618 a=0.6 |  |  |  | Cl Max: | 1.73 | at alpha= | 13 | deg
JavaFoil+Calcfoil stall+Eppler ext transition |  |  |  | L/D Max: | 160.039 | at alpha= | 6.5 | deg
Re: | 4000000 |  |  | Cd Min: | 0.00565 | at alpha= | -2.5 | deg
Mach: | 0.25 |  |  | Cl=0 at alpha= | -4.2031 | deg
|  |  |  | @ Cl=0.1, Cd= | 0.0073698
|  |  |  | @ Cl=0.4, Cd= | 0.0057908
|  |  |  | @ Cl=0.6, Cd= | 0.0061225
alpha (deg) | Cl | Cd | Cm | Cl/Cd
-17 | -0.531 | 0.13561 | -0.036 | -3.915
-16.5 | -0.568 | 0.12602 | -0.037 | -4.505
-16 | -0.6 | 0.11826 | -0.039 | -5.076
-15.5 | -0.627 | 0.1116 | -0.039 | -5.62
-15 | -0.649 | 0.10611 | -0.04 | -6.115
-14.5 | -0.666 | 0.09867 | -0.041 | -6.749
-14 | -0.677 | 0.09187 | -0.043 | -7.364
-13.5 | -0.682 | 0.08528 | -0.044 | -7.996
-13 | -0.681 | 0.07924 | -0.046 | -8.595
-12.5 | -0.683 | 0.06697 | -0.051 | -10.192
-12 | -0.713 | 0.03742 | -0.064 | -19.059
-11.5 | -0.703 | 0.03033 | -0.067 | -23.185
-11 | -0.694 | 0.02179 | -0.07 | -31.834
-10.5 | -0.677 | 0.01631 | -0.073 | -41.48
-10 | -0.646 | 0.0143 | -0.075 | -45.172
-9.5 | -0.611 | 0.01232 | -0.077 | -49.619
-9 | -0.568 | 0.01117 | -0.079 | -50.86
-8.5 | -0.52 | 0.01034 | -0.081 | -50.231
-8 | -0.467 | 0.00888 | -0.082 | -52.556
-7.5 | -0.409 | 0.00867 | -0.083 | -47.138
-7 | -0.349 | 0.00847 | -0.083 | -41.231
-6.5 | -0.288 | 0.00829 | -0.084 | -34.797
-6 | -0.227 | 0.0081 | -0.085 | -28.002
-5.5 | -0.164 | 0.00795 | -0.086 | -20.683
-5 | -0.102 | 0.00781 | -0.086 | -12.998
-4.5 | -0.038 | 0.00763 | -0.087 | -5.008
-4 | 0.026 | 0.00758 | -0.088 | 3.366
-3.5 | 0.089 | 0.00738 | -0.089 | 12.119
-3 | 0.154 | 0.00732 | -0.09 | 20.995
-2.5 | 0.218 | 0.00565 | -0.09 | 38.559
-2 | 0.283 | 0.00571 | -0.091 | 49.557
-1.5 | 0.347 | 0.00575 | -0.092 | 60.383
-1 | 0.412 | 0.0058 | -0.093 | 71.021
-0.5 | 0.476 | 0.00596 | -0.093 | 79.852
0 | 0.54 | 0.00601 | -0.094 | 89.859
0.5 | 0.604 | 0.00613 | -0.095 | 98.555
1 | 0.668 | 0.00627 | -0.096 | 106.596
1.5 | 0.732 | 0.00645 | -0.096 | 113.477
2 | 0.791 | 0.0065 | -0.097 | 121.782
2.5 | 0.853 | 0.0066 | -0.097 | 129.216
3 | 0.915 | 0.00676 | -0.098 | 135.324
3.5 | 0.977 | 0.00691 | -0.098 | 141.424
4 | 1.038 | 0.00705 | -0.099 | 147.176
4.5 | 1.1 | 0.00721 | -0.1 | 152.445
5 | 1.161 | 0.00742 | -0.1 | 156.382
5.5 | 1.21 | 0.0077 | -0.101 | 157.063
6 | 1.266 | 0.00798 | -0.101 | 158.59
6.5 | 1.321 | 0.00825 | -0.102 | 160.039
7 | 1.368 | 0.0101 | -0.102 | 135.434
7.5 | 1.417 | 0.01145 | -0.102 | 123.787
8 | 1.462 | 0.01365 | -0.102 | 107.136
8.5 | 1.501 | 0.01861 | -0.102 | 80.68
9 | 1.544 | 0.0196 | -0.103 | 78.757
9.5 | 1.583 | 0.02078 | -0.103 | 76.19
10 | 1.619 | 0.02187 | -0.104 | 74.025
10.5 | 1.65 | 0.02307 | -0.104 | 71.549
11 | 1.678 | 0.0243 | -0.105 | 69.034
11.5 | 1.7 | 0.02565 | -0.105 | 66.278
12 | 1.717 | 0.02706 | -0.106 | 63.477
12.5 | 1.729 | 0.0281 | -0.106 | 61.522
13 | 1.73 | 0.02991 | -0.106 | 57.828
13.5 | 1.723 | 0.03168 | -0.107 | 54.378
14 | 1.708 | 0.03381 | -0.107 | 50.521
14.5 | 1.686 | 0.036 | -0.108 | 46.846
15 | 1.656 | 0.03805 | -0.108 | 43.534
15.5 | 1.618 | 0.04106 | -0.108 | 39.413
16 | 1.573 | 0.04351 | -0.109 | 36.16
16.5 | 1.52 | 0.04666 | -0.109 | 32.588
17 | 1.458 | 0.05032 | -0.109 | 28.964
17.5 | 1.383 | 0.05441 | -0.109 | 25.427
18 | 1.301 | 0.0599 | -0.109 | 21.724

## 70. Re 4M Mach 0.25 (2)
BIGFOIL.COM POLAR EXPORT
NACA64-618 a=0.6
NACA64-618 a=0.6 |  |  |  | Cl Max: | 1.6131 | at alpha= | 20 | deg
XFOIL ncrit=9 |  |  |  | L/D Max: | 185.412 | at alpha= | 5.5 | deg
Re: | 4000000 |  |  | Cd Min: | 0.17949 | at alpha= | -20 | deg
Mach: | 0.25 |  |  | Cl=0 at alpha= | -4.287 | deg
|  |  |  | @ Cl=0.1, Cd= | 0.0067164
|  |  |  | @ Cl=0.4, Cd= | 0.0050927
|  |  |  | @ Cl=0.6, Cd= | 0.0051826
alpha (deg) | Cl | Cd | Cm | Cl/Cd
-20 | -0.5339 | 0.17949 | -0.0225 | -2.9745
-19.5 | -0.5318 | 0.16961 | -0.0286 | -3.1354
-19 | -0.5472 | 0.15581 | -0.0368 | -3.512
-18.5 | -0.8691 | 0.08862 | -0.0804 | -9.807
-18 | -0.9671 | 0.06634 | -0.0962 | -14.5779
-17.5 | -1.0037 | 0.05475 | -0.1037 | -18.3324
-17 | -1.0266 | 0.04615 | -0.1084 | -22.2449
-16.5 | -1.0436 | 0.03928 | -0.111 | -26.5682
-16 | -1.0527 | 0.03359 | -0.1124 | -31.3397
-15.5 | -1.0492 | 0.02928 | -0.1126 | -35.8333
-15 | -1.0441 | 0.02527 | -0.1123 | -41.3178
-14.5 | -1.0337 | 0.02196 | -0.1112 | -47.0719
-14 | -1.0244 | 0.01918 | -0.1087 | -53.4098
-13.5 | -1.0162 | 0.01721 | -0.1038 | -59.0471
-13 | -0.993 | 0.01589 | -0.099 | -62.4921
-12.5 | -0.9527 | 0.01474 | -0.0965 | -64.6336
-12 | -0.9094 | 0.01352 | -0.0943 | -67.2633
-11.5 | -0.8655 | 0.01215 | -0.0924 | -71.2346
-11 | -0.8092 | 0.01159 | -0.0917 | -69.8188
-10.5 | -0.7526 | 0.01102 | -0.0911 | -68.294
-10 | -0.694 | 0.01054 | -0.0908 | -65.8444
-9.5 | -0.6346 | 0.01013 | -0.0907 | -62.6456
-9 | -0.5759 | 0.00964 | -0.0905 | -59.7407
-8.5 | -0.5159 | 0.00926 | -0.0906 | -55.7127
-8 | -0.4551 | 0.00892 | -0.0909 | -51.0202
-7.5 | -0.3946 | 0.00856 | -0.0912 | -46.0981
-7 | -0.3338 | 0.00825 | -0.0916 | -40.4606
-6.5 | -0.2723 | 0.00798 | -0.0921 | -34.1228
-6 | -0.2111 | 0.00772 | -0.0926 | -27.3446
-5.5 | -0.1495 | 0.00747 | -0.0933 | -20.0134
-5 | -0.0879 | 0.00729 | -0.094 | -12.0576
-4.5 | -0.0262 | 0.00708 | -0.0948 | -3.7006
-4 | 0.0353 | 0.00693 | -0.0955 | 5.0938
-3.5 | 0.0968 | 0.00673 | -0.0964 | 14.3834
-3 | 0.1579 | 0.00647 | -0.0972 | 24.4049
-2.5 | 0.2188 | 0.00618 | -0.0981 | 35.4045
-2 | 0.2792 | 0.00575 | -0.0991 | 48.5565
-1 | 0.4005 | 0.00509 | -0.101 | 78.6837
-0.5 | 0.4629 | 0.00509 | -0.102 | 90.943
0 | 0.5246 | 0.00516 | -0.103 | 101.6667
0.5 | 0.587 | 0.00517 | -0.1041 | 113.5397
1 | 0.6488 | 0.00523 | -0.105 | 124.0535
1.5 | 0.7105 | 0.00533 | -0.106 | 133.3021
2 | 0.7726 | 0.00539 | -0.107 | 143.3395
2.5 | 0.8337 | 0.00549 | -0.1079 | 151.8579
3 | 0.8949 | 0.00559 | -0.1087 | 160.0894
3.5 | 0.9556 | 0.00572 | -0.1095 | 167.0629
4 | 1.016 | 0.00585 | -0.1101 | 173.6752
5 | 1.1345 | 0.0062 | -0.1111 | 182.9839
5.5 | 1.1922 | 0.00643 | -0.1113 | 185.4121
6 | 1.245 | 0.00684 | -0.1106 | 182.0175
6.5 | 1.2724 | 0.00812 | -0.1057 | 156.6995
7 | 1.2742 | 0.00938 | -0.0961 | 135.8422
8 | 1.2729 | 0.01339 | -0.0796 | 95.0635
8.5 | 1.2796 | 0.01568 | -0.0736 | 81.6071
9 | 1.285 | 0.01824 | -0.068 | 70.4496
9.5 | 1.2918 | 0.02066 | -0.0628 | 62.5266
10 | 1.3117 | 0.02307 | -0.0603 | 56.8574
10.5 | 1.3243 | 0.02607 | -0.0568 | 50.7979
11 | 1.3372 | 0.02922 | -0.0537 | 45.7632
11.5 | 1.3552 | 0.0322 | -0.0512 | 42.087
12 | 1.3756 | 0.03515 | -0.0491 | 39.1351
12.5 | 1.3974 | 0.03809 | -0.0474 | 36.6868
13 | 1.4184 | 0.0412 | -0.0457 | 34.4272
13.5 | 1.4397 | 0.04439 | -0.0443 | 32.433
14 | 1.4596 | 0.04779 | -0.0429 | 30.542
14.5 | 1.4806 | 0.05122 | -0.0419 | 28.9067
15 | 1.4975 | 0.05513 | -0.0409 | 27.1631
15.5 | 1.5141 | 0.05918 | -0.0401 | 25.5847
16 | 1.5312 | 0.06332 | -0.0395 | 24.1819
16.5 | 1.5463 | 0.06776 | -0.0392 | 22.8202
17 | 1.5593 | 0.07254 | -0.039 | 21.4957
17.5 | 1.5732 | 0.07738 | -0.0391 | 20.3308
18 | 1.5857 | 0.08246 | -0.0395 | 19.2299
18.5 | 1.5948 | 0.08809 | -0.0401 | 18.1042
19 | 1.6004 | 0.09429 | -0.0411 | 16.9732
19.5 | 1.6084 | 0.10028 | -0.0424 | 16.0391
20 | 1.6131 | 0.10684 | -0.044 | 15.0983

## 71. Re 4M Mach 0.50 (1)
BIGFOIL.COM POLAR EXPORT
NACA64-618 a=0.6
NACA64-618 a=0.6 |  |  |  | Cl Max: | 1.613 | at alpha= | 9 | deg
JavaFoil+Calcfoil stall+Eppler ext transition |  |  |  | L/D Max: | 144.717 | at alpha= | 5 | deg
Re: | 4000000 |  |  | Cd Min: | 0.00593 | at alpha= | -1.5 | deg
Mach: | 0.5 |  |  | Cl=0 at alpha= | -4.2 | deg
|  |  |  | @ Cl=0.1, Cd= | 0.00801
|  |  |  | @ Cl=0.4, Cd= | 0.0059983
|  |  |  | @ Cl=0.6, Cd= | 0.0066469
alpha (deg) | Cl | Cd | Cm | Cl/Cd
-20 | -0.908 | 0.16194 | -0.044 | -5.607
-19.5 | -0.877 | 0.15653 | -0.043 | -5.604
-19 | -0.848 | 0.15122 | -0.042 | -5.607
-18.5 | -0.82 | 0.14809 | -0.042 | -5.534
-18 | -0.791 | 0.14317 | -0.042 | -5.526
-17.5 | -0.764 | 0.1443 | -0.044 | -5.295
-17 | -0.734 | 0.13682 | -0.042 | -5.361
-16.5 | -0.704 | 0.13186 | -0.042 | -5.343
-16 | -0.676 | 0.12551 | -0.042 | -5.386
-15.5 | -0.648 | 0.12043 | -0.042 | -5.379
-15 | -0.62 | 0.1189 | -0.043 | -5.213
-14.5 | -0.59 | 0.11334 | -0.041 | -5.204
-14 | -0.561 | 0.10918 | -0.041 | -5.138
-13.5 | -0.533 | 0.10733 | -0.041 | -4.962
-13 | -0.504 | 0.10245 | -0.042 | -4.921
-12.5 | -0.476 | 0.09914 | -0.042 | -4.798
-12 | -0.447 | 0.09228 | -0.042 | -4.844
-11.5 | -0.418 | 0.08436 | -0.041 | -4.954
-11 | -0.389 | 0.0742 | -0.042 | -5.249
-10.5 | -0.361 | 0.07783 | -0.043 | -4.641
-10 | -0.333 | 0.07114 | -0.044 | -4.678
-9.5 | -0.304 | 0.07061 | -0.043 | -4.301
-9 | -0.443 | 0.05955 | -0.048 | -7.438
-8.5 | -0.432 | 0.05124 | -0.056 | -8.436
-8 | -0.459 | 0.01632 | -0.085 | -28.142
-7.5 | -0.423 | 0.01257 | -0.089 | -33.663
-7 | -0.375 | 0.00971 | -0.092 | -38.589
-6.5 | -0.315 | 0.0093 | -0.094 | -33.896
-6 | -0.249 | 0.00893 | -0.095 | -27.938
-5.5 | -0.182 | 0.00868 | -0.096 | -20.939
-5 | -0.113 | 0.00839 | -0.097 | -13.421
-4.5 | -0.042 | 0.00826 | -0.098 | -5.143
-4 | 0.028 | 0.00805 | -0.098 | 3.527
-3.5 | 0.1 | 0.00801 | -0.099 | 12.449
-3 | 0.171 | 0.00786 | -0.1 | 21.806
-2.5 | 0.243 | 0.00608 | -0.101 | 40.057
-2 | 0.316 | 0.00614 | -0.102 | 51.566
-1.5 | 0.388 | 0.00593 | -0.102 | 65.44
-1 | 0.46 | 0.00634 | -0.103 | 72.561
-0.5 | 0.532 | 0.00644 | -0.103 | 82.61
0 | 0.597 | 0.00664 | -0.104 | 89.819
0.5 | 0.667 | 0.0068 | -0.105 | 98.017
1 | 0.736 | 0.00697 | -0.105 | 105.635
1.5 | 0.806 | 0.00714 | -0.106 | 112.87
2 | 0.875 | 0.00732 | -0.107 | 119.491
2.5 | 0.944 | 0.00754 | -0.107 | 125.196
3 | 1.012 | 0.00773 | -0.108 | 130.941
3.5 | 1.081 | 0.00797 | -0.109 | 135.639
4 | 1.149 | 0.0082 | -0.109 | 140.158
4.5 | 1.217 | 0.00848 | -0.11 | 143.479
5 | 1.284 | 0.00887 | -0.111 | 144.717
5.5 | 1.332 | 0.00928 | -0.111 | 143.573
6 | 1.392 | 0.0097 | -0.112 | 143.489
6.5 | 1.442 | 0.01203 | -0.112 | 119.89
7 | 1.491 | 0.01402 | -0.112 | 106.312
7.5 | 1.533 | 0.01758 | -0.112 | 87.188
8 | 1.568 | 0.0237 | -0.112 | 66.146
8.5 | 1.599 | 0.02557 | -0.113 | 62.545
9 | 1.613 | 0.02741 | -0.113 | 58.853
9.5 | 1.605 | 0.0295 | -0.114 | 54.403
10 | 1.555 | 0.03186 | -0.114 | 48.806
10.5 | 1.393 | 0.03551 | -0.115 | 39.245
11 | 0.858 | 0.08169 | -0.068 | 10.498
11.5 | 1.024 | 0.04174 | -0.115 | 24.547
12 | 0.907 | 0.09381 | -0.062 | 9.663
12.5 | 0.931 | 0.09512 | -0.057 | 9.787
13 | 0.965 | 0.10066 | -0.069 | 9.583
13.5 | 0.986 | 0.1068 | -0.061 | 9.231
14 | 1.016 | 0.11269 | -0.068 | 9.018

## 72. Re 4M Mach 0.50 (2)
BIGFOIL.COM POLAR EXPORT
NACA64-618 a=0.6
NACA64-618 a=0.6 |  |  |  | Cl Max: | 1.452 | at alpha= | 15.5 | deg
XFOIL ncrit=9 |  |  |  | L/D Max: | 176.745 | at alpha= | 5 | deg
Re: | 4000000 |  |  | Cd Min: | 0.20264 | at alpha= | 20 | deg
Mach: | 0.5 |  |  | Cl=0 at alpha= | -4.2949 | deg
|  |  |  | @ Cl=0.1, Cd= | 0.0073411
|  |  |  | @ Cl=0.4, Cd= | 0.0058594
|  |  |  | @ Cl=0.6, Cd= | 0.0055957
alpha (deg) | Cl | Cd | Cm | Cl/Cd
-14.5 | -0.3904 | 0.11011 | -0.0829 | -3.5455
-14 | -0.3878 | 0.1012 | -0.089 | -3.832
-13.5 | -0.4318 | 0.08643 | -0.0999 | -4.996
-13 | -0.4688 | 0.07358 | -0.1093 | -6.3713
-12.5 | -0.4965 | 0.06171 | -0.1175 | -8.0457
-12 | -0.5273 | 0.05011 | -0.1261 | -10.5228
-11.5 | -0.5505 | 0.04135 | -0.1316 | -13.3132
-11 | -0.5726 | 0.03394 | -0.1348 | -16.8709
-10.5 | -0.5985 | 0.02711 | -0.1362 | -22.0767
-10 | -0.6105 | 0.02171 | -0.1356 | -28.1207
-9.5 | -0.6262 | 0.01738 | -0.1314 | -36.0299
-9 | -0.622 | 0.0147 | -0.1238 | -42.3129
-8.5 | -0.582 | 0.01261 | -0.1191 | -46.1538
-8 | -0.5209 | 0.01147 | -0.1161 | -45.4141
-7.5 | -0.4555 | 0.0105 | -0.1138 | -43.381
-7 | -0.3865 | 0.00979 | -0.1121 | -39.4791
-6.5 | -0.3167 | 0.00911 | -0.1109 | -34.764
-6 | -0.2453 | 0.00865 | -0.1102 | -28.3584
-5.5 | -0.173 | 0.0083 | -0.1099 | -20.8434
-5 | -0.1014 | 0.00795 | -0.1098 | -12.7547
-4 | 0.0424 | 0.00747 | -0.1103 | 5.676
-3.5 | 0.1139 | 0.00731 | -0.1108 | 15.5814
-3 | 0.1853 | 0.00711 | -0.1115 | 26.0619
-2.5 | 0.2554 | 0.00683 | -0.1122 | 37.3939
-2 | 0.3252 | 0.00645 | -0.113 | 50.4186
-1.5 | 0.3931 | 0.0059 | -0.1139 | 66.6271
-1 | 0.4627 | 0.00549 | -0.1149 | 84.2805
-0.5 | 0.5336 | 0.00554 | -0.1158 | 96.3177
0 | 0.6051 | 0.0056 | -0.1169 | 108.0536
0.5 | 0.6763 | 0.00567 | -0.1178 | 119.2769
1 | 0.7465 | 0.00582 | -0.1186 | 128.2646
1.5 | 0.8174 | 0.00591 | -0.1195 | 138.308
2 | 0.8883 | 0.00601 | -0.1202 | 147.8037
2.5 | 0.9578 | 0.00618 | -0.1207 | 154.9838
3 | 1.0256 | 0.00638 | -0.1208 | 160.7524
3.5 | 1.0958 | 0.0065 | -0.1211 | 168.5846
4 | 1.1624 | 0.00672 | -0.1206 | 172.9762
4.5 | 1.2271 | 0.00696 | -0.1197 | 176.3075
5 | 1.2867 | 0.00728 | -0.1178 | 176.7445
5.5 | 1.3359 | 0.0076 | -0.1138 | 175.7763
6 | 1.3706 | 0.00836 | -0.1078 | 163.9474
6.5 | 1.395 | 0.00974 | -0.1009 | 143.2238
7 | 1.3577 | 0.01356 | -0.0874 | 100.1254
7.5 | 1.3368 | 0.01739 | -0.0774 | 76.8718
8 | 1.3131 | 0.02187 | -0.0684 | 60.0412
8.5 | 1.2978 | 0.02656 | -0.0614 | 48.863
9 | 1.2919 | 0.03118 | -0.0559 | 41.4336
10 | 1.2931 | 0.04075 | -0.0479 | 31.7325
11 | 1.3048 | 0.05077 | -0.0431 | 25.7002
11.5 | 1.3236 | 0.05526 | -0.0412 | 23.9522
12 | 1.344 | 0.05978 | -0.0396 | 22.4824
12.5 | 1.3639 | 0.06455 | -0.0382 | 21.1294
13 | 1.3855 | 0.06937 | -0.0371 | 19.9726
13.5 | 1.4032 | 0.07474 | -0.0362 | 18.7744
14 | 1.4231 | 0.08013 | -0.0356 | 17.7599
14.5 | 1.4384 | 0.08617 | -0.0353 | 16.6926
15 | 1.4468 | 0.0932 | -0.0357 | 15.5236
15.5 | 1.452 | 0.10085 | -0.0366 | 14.3976
16 | 1.4515 | 0.10944 | -0.0384 | 13.263
16.5 | 1.4473 | 0.11873 | -0.041 | 12.1898
17 | 1.4378 | 0.12897 | -0.0448 | 11.1483
17.5 | 1.4256 | 0.13982 | -0.0496 | 10.196
18 | 1.409 | 0.15153 | -0.0556 | 9.2985
18.5 | 1.3894 | 0.16402 | -0.0629 | 8.4709
19 | 1.3714 | 0.17658 | -0.0709 | 7.7665
19.5 | 1.3537 | 0.18952 | -0.0797 | 7.1428
20 | 1.3375 | 0.20264 | -0.0889 | 6.6004

## 73. Re 5M Mach 0.00 (1)
BIGFOIL.COM POLAR EXPORT
NACA64-618 a=0.6
NACA64-618 a=0.6 |  |  |  | Cl Max: | 1.785 | at alpha= | 14.5 | deg
JavaFoil+Calcfoil stall+Eppler ext transition |  |  |  | L/D Max: | 167.055 | at alpha= | 6 | deg
Re: | 5000000 |  |  | Cd Min: | 0.00543 | at alpha= | -2.5 | deg
Mach: | 0 |  |  | Cl=0 at alpha= | -4.2016 | deg
|  |  |  | @ Cl=0.1, Cd= | 0.0070811
|  |  |  | @ Cl=0.4, Cd= | 0.0055316
|  |  |  | @ Cl=0.6, Cd= | 0.0058214
alpha (deg) | Cl | Cd | Cm | Cl/Cd
-18.5 | -0.762 | 0.13568 | -0.038 | -5.62
-18 | -0.773 | 0.12785 | -0.039 | -6.045
-17.5 | -0.781 | 0.12083 | -0.04 | -6.466
-17 | -0.788 | 0.11395 | -0.041 | -6.914
-16.5 | -0.792 | 0.1071 | -0.042 | -7.396
-16 | -0.794 | 0.09984 | -0.044 | -7.956
-15.5 | -0.791 | 0.09569 | -0.044 | -8.27
-15 | -0.791 | 0.0866 | -0.046 | -9.129
-14.5 | -0.789 | 0.07696 | -0.049 | -10.246
-14 | -0.801 | 0.05681 | -0.056 | -14.094
-13.5 | -0.82 | 0.03534 | -0.062 | -23.194
-13 | -0.804 | 0.03156 | -0.063 | -25.472
-12.5 | -0.789 | 0.02627 | -0.065 | -30.019
-12 | -0.778 | 0.01915 | -0.068 | -40.633
-11.5 | -0.755 | 0.01604 | -0.07 | -47.036
-11 | -0.727 | 0.01356 | -0.072 | -53.59
-10.5 | -0.694 | 0.01183 | -0.074 | -58.649
-10 | -0.655 | 0.01126 | -0.075 | -58.154
-9.5 | -0.613 | 0.01045 | -0.076 | -58.651
-9 | -0.566 | 0.00965 | -0.078 | -58.692
-8.5 | -0.512 | 0.0093 | -0.079 | -55.041
-8 | -0.456 | 0.00842 | -0.079 | -54.113
-7.5 | -0.398 | 0.00813 | -0.08 | -49.015
-7 | -0.34 | 0.00798 | -0.081 | -42.6
-6.5 | -0.28 | 0.00782 | -0.081 | -35.869
-6 | -0.22 | 0.00768 | -0.082 | -28.681
-5.5 | -0.16 | 0.00755 | -0.083 | -21.14
-5 | -0.099 | 0.00741 | -0.084 | -13.287
-4.5 | -0.037 | 0.0073 | -0.084 | -5.073
-4 | 0.025 | 0.0072 | -0.085 | 3.432
-3.5 | 0.087 | 0.0071 | -0.086 | 12.212
-3 | 0.149 | 0.00701 | -0.087 | 21.249
-2.5 | 0.211 | 0.00543 | -0.087 | 38.892
-2 | 0.274 | 0.00548 | -0.088 | 50.039
-1.5 | 0.336 | 0.0055 | -0.089 | 61.162
-1 | 0.399 | 0.00553 | -0.09 | 72.105
-0.5 | 0.461 | 0.00563 | -0.09 | 81.897
0 | 0.523 | 0.00568 | -0.091 | 92.069
0.5 | 0.585 | 0.00579 | -0.092 | 100.985
1 | 0.647 | 0.00592 | -0.093 | 109.268
1.5 | 0.709 | 0.00603 | -0.093 | 117.647
2 | 0.771 | 0.00613 | -0.094 | 125.839
2.5 | 0.833 | 0.00625 | -0.095 | 133.241
3 | 0.892 | 0.00597 | -0.095 | 149.314
3.5 | 0.951 | 0.00643 | -0.096 | 147.939
4 | 1.01 | 0.00656 | -0.096 | 153.987
4.5 | 1.069 | 0.00674 | -0.097 | 158.625
5 | 1.128 | 0.00693 | -0.097 | 162.838
5.5 | 1.177 | 0.00716 | -0.098 | 164.47
6 | 1.233 | 0.00738 | -0.098 | 167.055
6.5 | 1.281 | 0.00886 | -0.099 | 144.609
7 | 1.332 | 0.00985 | -0.099 | 135.151
7.5 | 1.38 | 0.01109 | -0.099 | 124.477
8 | 1.426 | 0.01289 | -0.099 | 110.609
8.5 | 1.47 | 0.01509 | -0.1 | 97.427
9 | 1.512 | 0.01738 | -0.1 | 87.023
9.5 | 1.554 | 0.01826 | -0.101 | 85.126
10 | 1.593 | 0.01925 | -0.101 | 82.785
10.5 | 1.63 | 0.0202 | -0.101 | 80.68
11 | 1.664 | 0.0212 | -0.102 | 78.453
11.5 | 1.694 | 0.02228 | -0.102 | 76.021
12 | 1.721 | 0.02338 | -0.103 | 73.638
12.5 | 1.745 | 0.02453 | -0.103 | 71.134
13 | 1.761 | 0.02541 | -0.104 | 69.327
13.5 | 1.774 | 0.0268 | -0.104 | 66.178
14 | 1.781 | 0.02842 | -0.105 | 62.675
14.5 | 1.785 | 0.03 | -0.105 | 59.497
15 | 1.784 | 0.0317 | -0.105 | 56.264
15.5 | 1.778 | 0.03343 | -0.106 | 53.193
16 | 1.769 | 0.03539 | -0.106 | 49.976
16.5 | 1.756 | 0.03733 | -0.106 | 47.026
17 | 1.736 | 0.03953 | -0.107 | 43.929
17.5 | 1.711 | 0.04168 | -0.107 | 41.065
18 | 1.682 | 0.04438 | -0.107 | 37.912
18.5 | 1.65 | 0.04728 | -0.107 | 34.903
19 | 1.616 | 0.04991 | -0.108 | 32.368
19.5 | 1.579 | 0.05262 | -0.108 | 30.007

## 74. Re 5M Mach 0.00 (2)
BIGFOIL.COM POLAR EXPORT
NACA64-618 a=0.6
NACA64-618 a=0.6 |  |  |  | Cl Max: | 1.6772 | at alpha= | 20 | deg
XFOIL ncrit=9 |  |  |  | L/D Max: | 189.322 | at alpha= | 5.5 | deg
Re: | 5000000 |  |  | Cd Min: | 0.08275 | at alpha= | 20 | deg
Mach: | 0 |  |  | Cl=0 at alpha= | -4.2796 | deg
|  |  |  | @ Cl=0.1, Cd= | 0.006336
|  |  |  | @ Cl=0.4, Cd= | 0.004805
|  |  |  | @ Cl=0.6, Cd= | 0.0048681
alpha (deg) | Cl | Cd | Cm | Cl/Cd
-20 | -1.1941 | 0.05236 | -0.0931 | -22.8056
-19.5 | -1.2035 | 0.04574 | -0.0963 | -26.3118
-19 | -1.2106 | 0.04005 | -0.0984 | -30.2272
-18.5 | -1.2136 | 0.03515 | -0.0997 | -34.5263
-17.5 | -1.2017 | 0.02756 | -0.1004 | -43.603
-17 | -1.1901 | 0.02448 | -0.1002 | -48.6152
-16.5 | -1.1756 | 0.02184 | -0.0994 | -53.8278
-16 | -1.1615 | 0.01961 | -0.0976 | -59.23
-15.5 | -1.1451 | 0.01799 | -0.0948 | -63.652
-15 | -1.1323 | 0.0168 | -0.0898 | -67.3988
-14.5 | -1.0995 | 0.01588 | -0.0874 | -69.238
-14 | -1.0613 | 0.01488 | -0.0857 | -71.3239
-13.5 | -1.0179 | 0.01405 | -0.0847 | -72.4484
-13 | -0.9735 | 0.01316 | -0.0837 | -73.9742
-12.5 | -0.9342 | 0.01169 | -0.0823 | -79.9145
-12 | -0.8833 | 0.01106 | -0.0821 | -79.8644
-11.5 | -0.8295 | 0.01063 | -0.0822 | -78.0339
-11 | -0.7758 | 0.01016 | -0.0824 | -76.3583
-10.5 | -0.7206 | 0.00976 | -0.0827 | -73.832
-10 | -0.6644 | 0.00941 | -0.0831 | -70.6057
-9.5 | -0.6082 | 0.00907 | -0.0836 | -67.0562
-9 | -0.5517 | 0.00872 | -0.084 | -63.2683
-8.5 | -0.4943 | 0.00841 | -0.0846 | -58.7753
-8 | -0.4364 | 0.00816 | -0.0853 | -53.4804
-7.5 | -0.3787 | 0.00788 | -0.086 | -48.0584
-7 | -0.3204 | 0.00762 | -0.0867 | -42.0472
-6.5 | -0.2617 | 0.00742 | -0.0875 | -35.2695
-6 | -0.2031 | 0.00721 | -0.0883 | -28.1692
-5.5 | -0.1442 | 0.007 | -0.0891 | -20.6
-5 | -0.0852 | 0.00686 | -0.09 | -12.4198
-4.5 | -0.0261 | 0.00668 | -0.0908 | -3.9072
-4 | 0.0331 | 0.00654 | -0.0917 | 5.0612
-3.5 | 0.092 | 0.00637 | -0.0926 | 14.4427
-3 | 0.1509 | 0.00612 | -0.0935 | 24.6569
-2.5 | 0.2098 | 0.00591 | -0.0945 | 35.4992
-2 | 0.2683 | 0.00555 | -0.0955 | 48.3423
-1.5 | 0.3265 | 0.00514 | -0.0964 | 63.5214
-1 | 0.385 | 0.00481 | -0.0974 | 80.0416
-0.5 | 0.4447 | 0.00479 | -0.0984 | 92.8392
0 | 0.5043 | 0.00482 | -0.0994 | 104.6266
0.5 | 0.5642 | 0.00482 | -0.1005 | 117.0539
1 | 0.6237 | 0.0049 | -0.1015 | 127.2857
1.5 | 0.6832 | 0.00494 | -0.1025 | 138.2996
2 | 0.7427 | 0.00501 | -0.1035 | 148.2435
2.5 | 0.8014 | 0.00513 | -0.1044 | 156.2183
3 | 0.8604 | 0.0052 | -0.1053 | 165.4615
3.5 | 0.9185 | 0.00534 | -0.1061 | 172.0037
4 | 0.9767 | 0.00545 | -0.107 | 179.211
4.5 | 1.0338 | 0.00562 | -0.1077 | 183.9502
5 | 1.0906 | 0.00579 | -0.1083 | 188.3592
5.5 | 1.1454 | 0.00605 | -0.1086 | 189.3223
6 | 1.1896 | 0.00686 | -0.1073 | 173.4111
6.5 | 1.2197 | 0.00813 | -0.1035 | 150.0246
7 | 1.248 | 0.00914 | -0.0993 | 136.5427
7.5 | 1.2535 | 0.01019 | -0.0908 | 123.0128
8 | 1.261 | 0.01168 | -0.0838 | 107.9623
9.5 | 1.3049 | 0.01678 | -0.0694 | 77.7652
10.5 | 1.3392 | 0.02067 | -0.0626 | 64.7896
11 | 1.3569 | 0.02295 | -0.0596 | 59.1242
11.5 | 1.3792 | 0.02512 | -0.0573 | 54.9045
12 | 1.4013 | 0.02739 | -0.0552 | 51.161
12.5 | 1.4241 | 0.02972 | -0.0534 | 47.9172
13 | 1.4477 | 0.03205 | -0.0518 | 45.17
13.5 | 1.4702 | 0.03454 | -0.0502 | 42.5651
14 | 1.4915 | 0.03723 | -0.0488 | 40.0618
14.5 | 1.5123 | 0.04004 | -0.0475 | 37.7697
15 | 1.5313 | 0.04308 | -0.0463 | 35.5455
15.5 | 1.5512 | 0.0461 | -0.0453 | 33.6486
16 | 1.5704 | 0.04928 | -0.0445 | 31.8669
16.5 | 1.5868 | 0.05285 | -0.0438 | 30.0246
17 | 1.6019 | 0.0566 | -0.0433 | 28.3021
17.5 | 1.6165 | 0.06051 | -0.0429 | 26.7146
18 | 1.6339 | 0.06417 | -0.0427 | 25.4621
18.5 | 1.6467 | 0.06845 | -0.0427 | 24.057
19 | 1.6564 | 0.07319 | -0.0429 | 22.6315
19.5 | 1.6649 | 0.07819 | -0.0434 | 21.293
20 | 1.6772 | 0.08275 | -0.044 | 20.2683

## 75. Re 5M Mach 0.10 (1)
BIGFOIL.COM POLAR EXPORT
NACA64-618 a=0.6
NACA64-618 a=0.6 |  |  |  | Cl Max: | 1.775 | at alpha= | 14.5 | deg
JavaFoil+Calcfoil stall+Eppler ext transition |  |  |  | L/D Max: | 166.775 | at alpha= | 6 | deg
Re: | 5000000 |  |  | Cd Min: | 0.00546 | at alpha= | -2.5 | deg
Mach: | 0.1 |  |  | Cl=0 at alpha= | -4.2016 | deg
|  |  |  | @ Cl=0.1, Cd= | 0.0070856
|  |  |  | @ Cl=0.4, Cd= | 0.0055589
|  |  |  | @ Cl=0.6, Cd= | 0.005819
alpha (deg) | Cl | Cd | Cm | Cl/Cd
-18.5 | -0.726 | 0.13864 | -0.037 | -5.239
-18 | -0.739 | 0.13334 | -0.038 | -5.543
-17.5 | -0.752 | 0.12273 | -0.04 | -6.128
-17 | -0.761 | 0.11675 | -0.04 | -6.52
-16.5 | -0.768 | 0.10973 | -0.041 | -7.002
-16 | -0.773 | 0.10285 | -0.043 | -7.518
-15.5 | -0.774 | 0.09792 | -0.043 | -7.903
-15 | -0.773 | 0.09058 | -0.045 | -8.539
-14.5 | -0.772 | 0.08201 | -0.047 | -9.411
-14 | -0.771 | 0.07108 | -0.051 | -10.848
-13.5 | -0.801 | 0.04139 | -0.061 | -19.36
-13 | -0.791 | 0.0355 | -0.063 | -22.277
-12.5 | -0.782 | 0.02775 | -0.065 | -28.174
-12 | -0.771 | 0.02065 | -0.068 | -37.357
-11.5 | -0.75 | 0.01701 | -0.07 | -44.092
-11 | -0.724 | 0.01415 | -0.072 | -51.184
-10.5 | -0.693 | 0.01219 | -0.074 | -56.844
-10 | -0.655 | 0.01151 | -0.075 | -56.884
-9.5 | -0.613 | 0.01022 | -0.077 | -59.981
-9 | -0.568 | 0.00977 | -0.078 | -58.17
-8.5 | -0.514 | 0.00941 | -0.079 | -54.605
-8 | -0.457 | 0.00844 | -0.08 | -54.182
-7.5 | -0.4 | 0.0082 | -0.08 | -48.795
-7 | -0.341 | 0.00798 | -0.081 | -42.755
-6.5 | -0.282 | 0.00784 | -0.082 | -35.912
-6 | -0.221 | 0.00767 | -0.083 | -28.832
-5.5 | -0.16 | 0.0076 | -0.083 | -21.099
-5 | -0.099 | 0.00742 | -0.084 | -13.345
-4.5 | -0.037 | 0.00734 | -0.085 | -5.07
-4 | 0.025 | 0.00724 | -0.086 | 3.431
-3.5 | 0.087 | 0.0071 | -0.086 | 12.279
-3 | 0.15 | 0.00703 | -0.087 | 21.285
-2.5 | 0.212 | 0.00546 | -0.088 | 38.895
-2 | 0.275 | 0.00547 | -0.089 | 50.351
-1.5 | 0.338 | 0.00549 | -0.089 | 61.561
-1 | 0.401 | 0.00556 | -0.09 | 72.084
-0.5 | 0.463 | 0.00567 | -0.091 | 81.713
0 | 0.526 | 0.00572 | -0.092 | 91.848
0.5 | 0.588 | 0.00579 | -0.092 | 101.576
1 | 0.65 | 0.00594 | -0.093 | 109.535
1.5 | 0.713 | 0.00605 | -0.094 | 117.728
2 | 0.775 | 0.00615 | -0.095 | 126.03
2.5 | 0.837 | 0.00631 | -0.095 | 132.684
3 | 0.895 | 0.006 | -0.096 | 149.028
3.5 | 0.955 | 0.00648 | -0.096 | 147.281
4 | 1.015 | 0.00658 | -0.097 | 154.11
4.5 | 1.074 | 0.00678 | -0.097 | 158.413
5 | 1.134 | 0.007 | -0.098 | 161.982
5.5 | 1.182 | 0.0072 | -0.098 | 164.311
6 | 1.238 | 0.00742 | -0.099 | 166.775
6.5 | 1.287 | 0.00897 | -0.099 | 143.453
7 | 1.337 | 0.00999 | -0.099 | 133.877
7.5 | 1.385 | 0.01128 | -0.1 | 122.814
8 | 1.432 | 0.01312 | -0.1 | 109.085
8.5 | 1.476 | 0.01525 | -0.1 | 96.822
9 | 1.518 | 0.01757 | -0.1 | 86.353
9.5 | 1.559 | 0.01851 | -0.101 | 84.233
10 | 1.598 | 0.0195 | -0.101 | 81.948
10.5 | 1.634 | 0.02052 | -0.102 | 79.647
11 | 1.667 | 0.02155 | -0.102 | 77.343
11.5 | 1.696 | 0.02261 | -0.103 | 75.031
12 | 1.722 | 0.02378 | -0.103 | 72.427
12.5 | 1.745 | 0.02496 | -0.104 | 69.885
13 | 1.759 | 0.02585 | -0.104 | 68.071
13.5 | 1.769 | 0.02723 | -0.105 | 64.99
14 | 1.774 | 0.02891 | -0.105 | 61.377
14.5 | 1.775 | 0.03067 | -0.105 | 57.871
15 | 1.771 | 0.03248 | -0.106 | 54.516
15.5 | 1.762 | 0.03417 | -0.106 | 51.576
16 | 1.749 | 0.03623 | -0.106 | 48.267
16.5 | 1.731 | 0.03841 | -0.107 | 45.069
17 | 1.708 | 0.04054 | -0.107 | 42.13
17.5 | 1.677 | 0.0432 | -0.107 | 38.825
18 | 1.643 | 0.04595 | -0.108 | 35.762
18.5 | 1.606 | 0.04872 | -0.108 | 32.966
19 | 1.566 | 0.0515 | -0.108 | 30.409
19.5 | 1.523 | 0.05503 | -0.108 | 27.678

## 76. Re 5M Mach 0.10 (2)
BIGFOIL.COM POLAR EXPORT
NACA64-618 a=0.6
NACA64-618 a=0.6 |  |  |  | Cl Max: | 1.6728 | at alpha= | 20 | deg
XFOIL ncrit=9 |  |  |  | L/D Max: | 189.638 | at alpha= | 5.5 | deg
Re: | 5000000 |  |  | Cd Min: | 0.0857 | at alpha= | 20 | deg
Mach: | 0.1 |  |  | Cl=0 at alpha= | -4.2798 | deg
|  |  |  | @ Cl=0.1, Cd= | 0.006368
|  |  |  | @ Cl=0.4, Cd= | 0.0048179
|  |  |  | @ Cl=0.6, Cd= | 0.0048829
alpha (deg) | Cl | Cd | Cm | Cl/Cd
-20 | -1.1507 | 0.05971 | -0.0913 | -19.2715
-19.5 | -1.1688 | 0.05137 | -0.0959 | -22.7526
-18.5 | -1.1906 | 0.03865 | -0.1011 | -30.8047
-17.5 | -1.1867 | 0.02999 | -0.1026 | -39.5699
-17 | -1.1785 | 0.02646 | -0.1026 | -44.5389
-16.5 | -1.1659 | 0.02344 | -0.1021 | -49.7398
-16 | -1.1528 | 0.02082 | -0.1009 | -55.3698
-15.5 | -1.136 | 0.01888 | -0.0987 | -60.1695
-15 | -1.1227 | 0.01733 | -0.0947 | -64.7836
-14.5 | -1.102 | 0.01631 | -0.0903 | -67.5659
-14 | -1.0649 | 0.01531 | -0.0884 | -69.5558
-13.5 | -1.0226 | 0.01443 | -0.087 | -70.8663
-13 | -0.9786 | 0.01351 | -0.0858 | -72.4352
-12.5 | -0.9326 | 0.01259 | -0.0849 | -74.0747
-12 | -0.8896 | 0.01126 | -0.0836 | -79.0053
-11.5 | -0.8363 | 0.01074 | -0.0835 | -77.8678
-11 | -0.7818 | 0.01029 | -0.0836 | -75.9767
-10.5 | -0.7263 | 0.00985 | -0.0838 | -73.736
-10 | -0.6698 | 0.00949 | -0.0841 | -70.5796
-9.5 | -0.6127 | 0.00916 | -0.0845 | -66.8886
-9 | -0.5559 | 0.00879 | -0.0849 | -63.2423
-8.5 | -0.4981 | 0.00846 | -0.0855 | -58.8771
-8 | -0.4397 | 0.0082 | -0.0861 | -53.622
-7.5 | -0.3814 | 0.00793 | -0.0867 | -48.0958
-7 | -0.3227 | 0.00765 | -0.0874 | -42.183
-6.5 | -0.2636 | 0.00744 | -0.0881 | -35.4301
-6 | -0.2045 | 0.00724 | -0.0889 | -28.2459
-5.5 | -0.1452 | 0.00702 | -0.0897 | -20.6838
-5 | -0.0857 | 0.00688 | -0.0906 | -12.4564
-4.5 | -0.0262 | 0.0067 | -0.0914 | -3.9104
-4 | 0.0333 | 0.00656 | -0.0923 | 5.0762
-3.5 | 0.0927 | 0.0064 | -0.0932 | 14.4844
-3 | 0.152 | 0.00614 | -0.0941 | 24.7557
-2.5 | 0.2112 | 0.00593 | -0.095 | 35.6155
-2 | 0.2702 | 0.00556 | -0.096 | 48.5971
-1.5 | 0.3286 | 0.00517 | -0.097 | 63.559
-1 | 0.3875 | 0.00482 | -0.098 | 80.3942
-0.5 | 0.4476 | 0.00481 | -0.099 | 93.0561
0 | 0.5076 | 0.00483 | -0.1 | 105.0932
0.5 | 0.5679 | 0.00484 | -0.1011 | 117.3347
1 | 0.6277 | 0.00492 | -0.1021 | 127.5813
1.5 | 0.6877 | 0.00496 | -0.1031 | 138.6492
2 | 0.7476 | 0.00503 | -0.1041 | 148.6282
2.5 | 0.8067 | 0.00515 | -0.105 | 156.6408
3 | 0.866 | 0.00522 | -0.1059 | 165.9004
3.5 | 0.9246 | 0.00536 | -0.1067 | 172.5
4 | 0.9831 | 0.00547 | -0.1076 | 179.7258
4.5 | 1.0406 | 0.00564 | -0.1082 | 184.5035
5 | 1.0978 | 0.00582 | -0.1088 | 188.6254
5.5 | 1.153 | 0.00608 | -0.1091 | 189.6382
6 | 1.1973 | 0.00689 | -0.1077 | 173.7736
6.5 | 1.2259 | 0.00819 | -0.1035 | 149.6825
7 | 1.252 | 0.00922 | -0.0988 | 135.7918
7.5 | 1.2551 | 0.01033 | -0.09 | 121.5005
8 | 1.2619 | 0.01193 | -0.083 | 105.7754
9 | 1.2902 | 0.0154 | -0.0729 | 83.7792
9.5 | 1.3041 | 0.01733 | -0.0684 | 75.251
10.5 | 1.3385 | 0.02132 | -0.0617 | 62.7814
11 | 1.3557 | 0.02373 | -0.0587 | 57.1302
11.5 | 1.3783 | 0.02594 | -0.0564 | 53.1342
12 | 1.4012 | 0.02822 | -0.0544 | 49.6527
12.5 | 1.4233 | 0.03068 | -0.0525 | 46.3918
13 | 1.4464 | 0.03315 | -0.0509 | 43.632
13.5 | 1.4672 | 0.03588 | -0.0493 | 40.8919
14 | 1.4901 | 0.0385 | -0.0479 | 38.7039
14.5 | 1.5117 | 0.0413 | -0.0467 | 36.6029
15 | 1.5296 | 0.04454 | -0.0454 | 34.3422
15.5 | 1.5486 | 0.04776 | -0.0444 | 32.4246
16 | 1.5672 | 0.05111 | -0.0436 | 30.6633
16.5 | 1.584 | 0.05471 | -0.0429 | 28.9527
17 | 1.5998 | 0.05849 | -0.0424 | 27.3517
17.5 | 1.6147 | 0.06249 | -0.0421 | 25.8393
18 | 1.6293 | 0.06661 | -0.042 | 24.4603
18.5 | 1.642 | 0.07103 | -0.0421 | 23.117
19 | 1.6521 | 0.07583 | -0.0423 | 21.7869
19.5 | 1.6633 | 0.0806 | -0.0428 | 20.6365
20 | 1.6728 | 0.0857 | -0.0436 | 19.5193

## 77. Re 5M Mach 0.25 (1)
BIGFOIL.COM POLAR EXPORT
NACA64-618 a=0.6
NACA64-618 a=0.6 |  |  |  | Cl Max: | 1.732 | at alpha= | 13 | deg
JavaFoil+Calcfoil stall+Eppler ext transition |  |  |  | L/D Max: | 163.56 | at alpha= | 6 | deg
Re: | 5000000 |  |  | Cd Min: | 0.00553 | at alpha= | -2.5 | deg
Mach: | 0.25 |  |  | Cl=0 at alpha= | -4.2031 | deg
|  |  |  | @ Cl=0.1, Cd= | 0.0071931
|  |  |  | @ Cl=0.4, Cd= | 0.0056471
|  |  |  | @ Cl=0.6, Cd= | 0.0059225
alpha (deg) | Cl | Cd | Cm | Cl/Cd
-17 | -0.531 | 0.13227 | -0.037 | -4.016
-16.5 | -0.568 | 0.12431 | -0.038 | -4.57
-16 | -0.6 | 0.11699 | -0.039 | -5.132
-15.5 | -0.628 | 0.10861 | -0.04 | -5.786
-15 | -0.65 | 0.10405 | -0.041 | -6.246
-14.5 | -0.667 | 0.09663 | -0.042 | -6.899
-14 | -0.679 | 0.08849 | -0.044 | -7.671
-13.5 | -0.683 | 0.08336 | -0.045 | -8.196
-13 | -0.683 | 0.07737 | -0.047 | -8.826
-12.5 | -0.687 | 0.06326 | -0.053 | -10.863
-12 | -0.719 | 0.03416 | -0.065 | -21.046
-11.5 | -0.709 | 0.02738 | -0.068 | -25.899
-11 | -0.7 | 0.01946 | -0.071 | -35.979
-10.5 | -0.681 | 0.01507 | -0.074 | -45.151
-10 | -0.649 | 0.0134 | -0.076 | -48.466
-9.5 | -0.614 | 0.01162 | -0.078 | -52.87
-9 | -0.57 | 0.00992 | -0.079 | -57.531
-8.5 | -0.523 | 0.00973 | -0.081 | -53.763
-8 | -0.467 | 0.00866 | -0.082 | -53.937
-7.5 | -0.409 | 0.00842 | -0.083 | -48.575
-7 | -0.349 | 0.00826 | -0.083 | -42.31
-6.5 | -0.288 | 0.00801 | -0.084 | -35.991
-6 | -0.227 | 0.00785 | -0.085 | -28.912
-5.5 | -0.164 | 0.00775 | -0.086 | -21.232
-5 | -0.102 | 0.00758 | -0.086 | -13.397
-4.5 | -0.038 | 0.00744 | -0.087 | -5.135
-4 | 0.026 | 0.00731 | -0.088 | 3.491
-3.5 | 0.089 | 0.00721 | -0.089 | 12.408
-3 | 0.154 | 0.00711 | -0.09 | 21.601
-2.5 | 0.218 | 0.00553 | -0.09 | 39.437
-2 | 0.283 | 0.00554 | -0.091 | 51.079
-1.5 | 0.347 | 0.00559 | -0.092 | 62.141
-1 | 0.412 | 0.00566 | -0.093 | 72.721
-0.5 | 0.476 | 0.00572 | -0.093 | 83.122
0 | 0.54 | 0.00581 | -0.094 | 92.922
0.5 | 0.604 | 0.00593 | -0.095 | 101.816
1 | 0.668 | 0.00608 | -0.096 | 109.886
1.5 | 0.732 | 0.00617 | -0.096 | 118.784
2 | 0.796 | 0.00634 | -0.097 | 125.605
2.5 | 0.854 | 0.00639 | -0.097 | 133.696
3 | 0.916 | 0.00652 | -0.098 | 140.525
3.5 | 0.978 | 0.00665 | -0.098 | 147.077
4 | 1.04 | 0.00679 | -0.099 | 153.111
4.5 | 1.101 | 0.00701 | -0.1 | 157.11
5 | 1.162 | 0.00725 | -0.1 | 160.27
5.5 | 1.211 | 0.00749 | -0.101 | 161.694
6 | 1.267 | 0.00775 | -0.101 | 163.56
6.5 | 1.316 | 0.00954 | -0.101 | 137.961
7 | 1.367 | 0.01067 | -0.102 | 128.103
7.5 | 1.415 | 0.01232 | -0.102 | 114.9
8 | 1.46 | 0.01507 | -0.102 | 96.887
8.5 | 1.503 | 0.01788 | -0.102 | 84.06
9 | 1.546 | 0.01886 | -0.103 | 81.984
9.5 | 1.585 | 0.01995 | -0.103 | 79.448
10 | 1.621 | 0.02103 | -0.104 | 77.082
10.5 | 1.653 | 0.02213 | -0.104 | 74.66
11 | 1.68 | 0.02336 | -0.105 | 71.914
11.5 | 1.702 | 0.02465 | -0.105 | 69.047
12 | 1.72 | 0.02595 | -0.106 | 66.273
12.5 | 1.731 | 0.02741 | -0.106 | 63.166
13 | 1.732 | 0.02864 | -0.107 | 60.459
13.5 | 1.725 | 0.03037 | -0.107 | 56.805
14 | 1.711 | 0.03243 | -0.107 | 52.744
14.5 | 1.689 | 0.03452 | -0.108 | 48.914
15 | 1.659 | 0.03649 | -0.108 | 45.453
15.5 | 1.621 | 0.03933 | -0.108 | 41.211
16 | 1.575 | 0.04201 | -0.109 | 37.501
16.5 | 1.523 | 0.04473 | -0.109 | 34.048
17 | 1.46 | 0.04825 | -0.109 | 30.262
17.5 | 1.386 | 0.05235 | -0.109 | 26.467
18 | 1.304 | 0.05703 | -0.109 | 22.865

## 78. Re 5M Mach 0.25 (2)
BIGFOIL.COM POLAR EXPORT
NACA64-618 a=0.6
NACA64-618 a=0.6 |  |  |  | Cl Max: | 1.6442 | at alpha= | 20 | deg
XFOIL ncrit=9 |  |  |  | L/D Max: | 191.458 | at alpha= | 5.5 | deg
Re: | 5000000 |  |  | Cd Min: | 0.17839 | at alpha= | -20 | deg
Mach: | 0.25 |  |  | Cl=0 at alpha= | -4.2819 | deg
|  |  |  | @ Cl=0.1, Cd= | 0.0064973
|  |  |  | @ Cl=0.4, Cd= | 0.0049107
|  |  |  | @ Cl=0.6, Cd= | 0.0049615
alpha (deg) | Cl | Cd | Cm | Cl/Cd
-20 | -0.5376 | 0.17839 | -0.0231 | -3.0136
-19.5 | -0.5365 | 0.1683 | -0.0294 | -3.1878
-19 | -0.5511 | 0.15477 | -0.0375 | -3.5608
-18 | -1.0242 | 0.05897 | -0.1017 | -17.3682
-17.5 | -1.0474 | 0.04984 | -0.1071 | -21.0152
-17 | -1.0676 | 0.04219 | -0.1106 | -25.3046
-16.5 | -1.0811 | 0.03597 | -0.1125 | -30.0556
-16 | -1.085 | 0.03097 | -0.1132 | -35.0339
-15.5 | -1.0803 | 0.02685 | -0.1131 | -40.2346
-15 | -1.0727 | 0.02318 | -0.1123 | -46.277
-14.5 | -1.0602 | 0.02029 | -0.1106 | -52.2523
-14 | -1.0479 | 0.01802 | -0.1073 | -58.1521
-13.5 | -1.0354 | 0.01662 | -0.1016 | -62.2984
-13 | -1.0016 | 0.01542 | -0.0983 | -64.9546
-12.5 | -0.9585 | 0.01433 | -0.096 | -66.8876
-12 | -0.9119 | 0.01328 | -0.0941 | -68.6672
-11.5 | -0.8643 | 0.01216 | -0.0924 | -71.0773
-11 | -0.8157 | 0.01098 | -0.091 | -74.2896
-10.5 | -0.7574 | 0.01048 | -0.0906 | -72.271
-10 | -0.6992 | 0.00996 | -0.0902 | -70.2008
-9.5 | -0.6395 | 0.00957 | -0.0901 | -66.8234
-9 | -0.579 | 0.00921 | -0.0902 | -62.8664
-8.5 | -0.519 | 0.00878 | -0.0903 | -59.1116
-8 | -0.4582 | 0.00845 | -0.0905 | -54.2249
-7.5 | -0.3968 | 0.00818 | -0.0909 | -48.5086
-7 | -0.3356 | 0.00785 | -0.0913 | -42.7516
-6.5 | -0.2742 | 0.00761 | -0.0919 | -36.0315
-6 | -0.2122 | 0.00739 | -0.0925 | -28.7145
-5.5 | -0.1507 | 0.00717 | -0.0932 | -21.0181
-5 | -0.0888 | 0.00698 | -0.0939 | -12.7221
-4.5 | -0.027 | 0.00682 | -0.0947 | -3.9589
-4 | 0.0349 | 0.00668 | -0.0955 | 5.2246
-3.5 | 0.0966 | 0.00651 | -0.0964 | 14.8387
-3 | 0.158 | 0.00628 | -0.0972 | 25.1592
-2.5 | 0.2195 | 0.00605 | -0.0982 | 36.281
-2 | 0.2804 | 0.00571 | -0.0992 | 49.1068
-1 | 0.4016 | 0.0049 | -0.1012 | 81.9592
-0.5 | 0.4637 | 0.00491 | -0.1022 | 94.4399
0 | 0.5261 | 0.0049 | -0.1033 | 107.3673
0.5 | 0.5881 | 0.00495 | -0.1043 | 118.8081
1 | 0.6504 | 0.00501 | -0.1053 | 129.8204
1.5 | 0.7126 | 0.00505 | -0.1064 | 141.1089
2 | 0.7742 | 0.00516 | -0.1073 | 150.0388
3 | 0.8971 | 0.00536 | -0.1091 | 167.3694
3.5 | 0.9583 | 0.00546 | -0.1099 | 175.5128
4 | 1.0187 | 0.00562 | -0.1106 | 181.2633
4.5 | 1.0784 | 0.00578 | -0.1112 | 186.5744
5 | 1.1378 | 0.00597 | -0.1117 | 190.5863
5.5 | 1.1947 | 0.00624 | -0.1117 | 191.4583
6 | 1.2397 | 0.00702 | -0.1098 | 176.5954
6.5 | 1.2572 | 0.00852 | -0.1032 | 147.5587
7 | 1.2584 | 0.00971 | -0.0935 | 129.5984
7.5 | 1.2626 | 0.0114 | -0.0857 | 110.7544
8 | 1.2666 | 0.01354 | -0.0787 | 93.5451
8.5 | 1.2774 | 0.01568 | -0.0732 | 81.4668
9 | 1.2891 | 0.01797 | -0.0683 | 71.7362
9.5 | 1.3015 | 0.02034 | -0.0638 | 63.9872
10 | 1.3131 | 0.02264 | -0.0594 | 57.9991
10.5 | 1.3308 | 0.02547 | -0.0571 | 52.2497
11 | 1.3489 | 0.02825 | -0.0544 | 47.7487
11.5 | 1.3706 | 0.03094 | -0.0521 | 44.2986
12 | 1.3938 | 0.0336 | -0.0501 | 41.4821
12.5 | 1.4166 | 0.03639 | -0.0482 | 38.9283
13 | 1.4384 | 0.03936 | -0.0465 | 36.5447
13.5 | 1.4598 | 0.04248 | -0.0449 | 34.3644
14 | 1.481 | 0.04573 | -0.0435 | 32.3857
14.5 | 1.4992 | 0.04932 | -0.0422 | 30.3974
15 | 1.5186 | 0.05293 | -0.0412 | 28.6907
15.5 | 1.5386 | 0.05654 | -0.0403 | 27.2126
16 | 1.5545 | 0.0607 | -0.0396 | 25.6096
16.5 | 1.5687 | 0.06518 | -0.0391 | 24.0672
17 | 1.5845 | 0.06958 | -0.0388 | 22.7723
17.5 | 1.598 | 0.07438 | -0.0388 | 21.4843
18 | 1.6095 | 0.0795 | -0.039 | 20.2453
18.5 | 1.6204 | 0.08479 | -0.0394 | 19.1107
19 | 1.6302 | 0.09039 | -0.0402 | 18.0352
19.5 | 1.6393 | 0.09618 | -0.0413 | 17.0441
20 | 1.6442 | 0.1026 | -0.0427 | 16.0253

## 79. Re 5M Mach 0.50 (1)
BIGFOIL.COM POLAR EXPORT
NACA64-618 a=0.6
NACA64-618 a=0.6 |  |  |  | Cl Max: | 1.615 | at alpha= | 9 | deg
JavaFoil+Calcfoil stall+Eppler ext transition |  |  |  | L/D Max: | 149.152 | at alpha= | 5 | deg
Re: | 5000000 |  |  | Cd Min: | 0.00577 | at alpha= | -1 | deg
Mach: | 0.5 |  |  | Cl=0 at alpha= | -4.2 | deg
|  |  |  | @ Cl=0.1, Cd= | 0.00771
|  |  |  | @ Cl=0.4, Cd= | 0.0059867
|  |  |  | @ Cl=0.6, Cd= | 0.0064344
alpha (deg) | Cl | Cd | Cm | Cl/Cd
-20 | -0.909 | 0.15981 | -0.044 | -5.686
-19.5 | -0.879 | 0.15419 | -0.043 | -5.698
-19 | -0.848 | 0.14764 | -0.042 | -5.745
-18.5 | -0.82 | 0.14441 | -0.043 | -5.678
-18 | -0.791 | 0.14076 | -0.043 | -5.623
-17.5 | -0.765 | 0.13815 | -0.044 | -5.536
-17 | -0.735 | 0.13545 | -0.043 | -5.423
-16.5 | -0.705 | 0.12741 | -0.042 | -5.532
-16 | -0.676 | 0.12077 | -0.042 | -5.599
-15.5 | -0.648 | 0.11582 | -0.043 | -5.594
-15 | -0.62 | 0.11731 | -0.044 | -5.286
-14.5 | -0.591 | 0.11118 | -0.043 | -5.313
-14 | -0.561 | 0.10643 | -0.041 | -5.273
-13.5 | -0.533 | 0.10454 | -0.042 | -5.097
-13 | -0.504 | 0.09826 | -0.042 | -5.134
-12.5 | -0.476 | 0.09493 | -0.043 | -5.013
-12 | -0.447 | 0.09025 | -0.042 | -4.954
-11.5 | -0.418 | 0.08232 | -0.042 | -5.08
-11 | -0.39 | 0.07348 | -0.043 | -5.308
-10.5 | -0.361 | 0.07646 | -0.044 | -4.727
-10 | -0.333 | 0.06935 | -0.044 | -4.799
-9.5 | -0.304 | 0.06887 | -0.043 | -4.411
-9 | -0.443 | 0.0587 | -0.049 | -7.551
-8.5 | -0.434 | 0.04963 | -0.058 | -8.744
-8 | -0.463 | 0.01505 | -0.086 | -30.752
-7.5 | -0.425 | 0.01194 | -0.09 | -35.585
-7 | -0.378 | 0.00951 | -0.093 | -39.793
-6.5 | -0.315 | 0.00898 | -0.094 | -35.105
-6 | -0.249 | 0.00866 | -0.095 | -28.811
-5.5 | -0.182 | 0.0084 | -0.096 | -21.632
-5 | -0.113 | 0.00819 | -0.097 | -13.749
-4.5 | -0.042 | 0.00805 | -0.098 | -5.277
-4 | 0.028 | 0.00785 | -0.098 | 3.615
-3.5 | 0.1 | 0.00771 | -0.099 | 12.932
-3 | 0.171 | 0.00766 | -0.1 | 22.387
-2.5 | 0.243 | 0.00622 | -0.101 | 39.168
-2 | 0.316 | 0.00592 | -0.102 | 53.464
-1.5 | 0.388 | 0.00603 | -0.103 | 64.39
-1 | 0.46 | 0.00577 | -0.103 | 79.703
-0.5 | 0.532 | 0.00623 | -0.103 | 85.361
0 | 0.598 | 0.00643 | -0.104 | 92.914
0.5 | 0.667 | 0.00658 | -0.105 | 101.418
1 | 0.737 | 0.00674 | -0.105 | 109.372
1.5 | 0.807 | 0.0069 | -0.106 | 116.942
2 | 0.876 | 0.00707 | -0.107 | 123.844
2.5 | 0.945 | 0.00725 | -0.108 | 130.262
3 | 1.014 | 0.00743 | -0.108 | 136.447
3.5 | 1.082 | 0.00765 | -0.109 | 141.492
4 | 1.15 | 0.00793 | -0.11 | 145.003
4.5 | 1.218 | 0.00827 | -0.11 | 147.201
5 | 1.286 | 0.00862 | -0.111 | 149.152
5.5 | 1.334 | 0.009 | -0.111 | 148.242
6 | 1.388 | 0.01111 | -0.111 | 124.933
6.5 | 1.441 | 0.01273 | -0.112 | 113.129
7 | 1.489 | 0.01513 | -0.112 | 98.433
7.5 | 1.531 | 0.0191 | -0.112 | 80.176
8 | 1.57 | 0.02281 | -0.113 | 68.82
8.5 | 1.601 | 0.02459 | -0.113 | 65.13
9 | 1.615 | 0.02638 | -0.114 | 61.245
9.5 | 1.607 | 0.02837 | -0.114 | 56.631
10 | 1.557 | 0.03063 | -0.115 | 50.835
10.5 | 1.395 | 0.03416 | -0.115 | 40.842
11 | 0.992 | 0.04046 | -0.114 | 24.516
11.5 | 1.026 | 0.04018 | -0.116 | 25.536
12 | 1.04 | 0.04928 | -0.113 | 21.097
12.5 | 1.085 | 0.04422 | -0.116 | 24.526
13 | 1.109 | 0.04996 | -0.116 | 22.19
13.5 | 0.986 | 0.10383 | -0.062 | 9.499
14 | 1.15 | 0.06103 | -0.114 | 18.841

## 80. Re 5M Mach 0.50 (2)
BIGFOIL.COM POLAR EXPORT
NACA64-618 a=0.6
NACA64-618 a=0.6 |  |  |  | Cl Max: | 1.4829 | at alpha= | 16 | deg
XFOIL ncrit=9 |  |  |  | L/D Max: | 189.491 | at alpha= | 5 | deg
Re: | 5000000 |  |  | Cd Min: | 0.19952 | at alpha= | 20 | deg
Mach: | 0.5 |  |  | Cl=0 at alpha= | -4.2884 | deg
|  |  |  | @ Cl=0.1, Cd= | 0.0070546
|  |  |  | @ Cl=0.4, Cd= | 0.0058307
|  |  |  | @ Cl=0.6, Cd= | 0.0053345
alpha (deg) | Cl | Cd | Cm | Cl/Cd
-14.5 | -0.4319 | 0.10369 | -0.0882 | -4.1653
-14 | -0.454 | 0.09184 | -0.097 | -4.9434
-13.5 | -0.4905 | 0.07893 | -0.1067 | -6.2144
-13 | -0.5127 | 0.06806 | -0.1142 | -7.5331
-12.5 | -0.5313 | 0.05726 | -0.1219 | -9.2787
-12 | -0.552 | 0.04742 | -0.1288 | -11.6407
-11.5 | -0.5774 | 0.03892 | -0.1338 | -14.8356
-11 | -0.6064 | 0.03137 | -0.1366 | -19.3306
-10.5 | -0.6332 | 0.02477 | -0.1373 | -25.5632
-10 | -0.656 | 0.01917 | -0.1357 | -34.2201
-9.5 | -0.6812 | 0.01551 | -0.1276 | -43.9201
-9 | -0.6482 | 0.0133 | -0.1221 | -48.7368
-8.5 | -0.5975 | 0.01162 | -0.1179 | -51.42
-8 | -0.5333 | 0.01053 | -0.1151 | -50.6458
-7.5 | -0.4645 | 0.00973 | -0.113 | -47.739
-7 | -0.3928 | 0.00913 | -0.1116 | -43.023
-6.5 | -0.3207 | 0.00866 | -0.1106 | -37.0323
-6 | -0.2484 | 0.00821 | -0.1099 | -30.2558
-5.5 | -0.1756 | 0.00789 | -0.1097 | -22.256
-4.5 | -0.0306 | 0.00737 | -0.1099 | -4.152
-4 | 0.0417 | 0.0072 | -0.1103 | 5.7917
-3.5 | 0.1139 | 0.00702 | -0.1109 | 16.2251
-3 | 0.1855 | 0.00686 | -0.1115 | 27.0408
-2 | 0.3266 | 0.00632 | -0.1132 | 51.6772
-1.5 | 0.3963 | 0.00586 | -0.1142 | 67.628
-1 | 0.4644 | 0.00532 | -0.1151 | 87.2932
-0.5 | 0.5363 | 0.00529 | -0.1163 | 101.38
0 | 0.6079 | 0.00534 | -0.1173 | 113.839
0.5 | 0.6787 | 0.00545 | -0.1182 | 124.5321
1 | 0.7507 | 0.00549 | -0.1193 | 136.7395
1.5 | 0.8222 | 0.0056 | -0.1203 | 146.8214
2 | 0.8926 | 0.00574 | -0.121 | 155.5052
2.5 | 0.9631 | 0.00587 | -0.1216 | 164.0716
3 | 1.0344 | 0.00598 | -0.1222 | 172.9766
3.5 | 1.1032 | 0.00618 | -0.1223 | 178.5113
4 | 1.1715 | 0.00636 | -0.1222 | 184.1981
4.5 | 1.2391 | 0.00657 | -0.1217 | 188.5997
5 | 1.3018 | 0.00687 | -0.1203 | 189.4905
5.5 | 1.3583 | 0.00725 | -0.1176 | 187.3517
6 | 1.3839 | 0.00798 | -0.1097 | 173.4211
6.5 | 1.3715 | 0.01034 | -0.0979 | 132.6402
7 | 1.3369 | 0.01421 | -0.0851 | 94.0816
7.5 | 1.3182 | 0.01804 | -0.0756 | 73.071
8 | 1.3021 | 0.02226 | -0.0674 | 58.4951
8.5 | 1.2933 | 0.02665 | -0.061 | 48.5291
9 | 1.2892 | 0.03119 | -0.0556 | 41.3338
9.5 | 1.2942 | 0.03557 | -0.0515 | 36.3846
10 | 1.3017 | 0.04006 | -0.0481 | 32.4938
10.5 | 1.3028 | 0.04529 | -0.0449 | 28.7657
11.5 | 1.3398 | 0.05379 | -0.0412 | 24.908
12 | 1.3615 | 0.05815 | -0.0395 | 23.4136
12.5 | 1.3858 | 0.06247 | -0.038 | 22.1834
13 | 1.4063 | 0.06733 | -0.0367 | 20.8867
13.5 | 1.4282 | 0.07224 | -0.0356 | 19.7702
14 | 1.4465 | 0.07773 | -0.0349 | 18.6093
14.5 | 1.4614 | 0.08375 | -0.0345 | 17.4496
15 | 1.474 | 0.09028 | -0.0345 | 16.327
15.5 | 1.4813 | 0.0976 | -0.0351 | 15.1773
16 | 1.4829 | 0.10584 | -0.0365 | 14.0108
16.5 | 1.4763 | 0.11532 | -0.039 | 12.8018
17 | 1.4649 | 0.12567 | -0.0426 | 11.6567
17.5 | 1.4475 | 0.13709 | -0.0476 | 10.5588
18 | 1.4301 | 0.1488 | -0.0535 | 9.6109
18.5 | 1.4108 | 0.16115 | -0.0606 | 8.7546
19 | 1.3932 | 0.17356 | -0.0684 | 8.0272
19.5 | 1.3761 | 0.18623 | -0.0769 | 7.3892
20 | 1.3575 | 0.19952 | -0.0862 | 6.8038

## 81. Re 6M Mach 0.00 (1)
BIGFOIL.COM POLAR EXPORT
NACA64-618 a=0.6
NACA64-618 a=0.6 |  |  |  | Cl Max: | 1.787 | at alpha= | 14.5 | deg
JavaFoil+Calcfoil stall+Eppler ext transition |  |  |  | L/D Max: | 168.608 | at alpha= | 5.5 | deg
Re: | 6000000 |  |  | Cd Min: | 0.00536 | at alpha= | -2 | deg
Mach: | 0 |  |  | Cl=0 at alpha= | -4.2016 | deg
|  |  |  | @ Cl=0.1, Cd= | 0.006929
|  |  |  | @ Cl=0.4, Cd= | 0.0054015
|  |  |  | @ Cl=0.6, Cd= | 0.0056742
alpha (deg) | Cl | Cd | Cm | Cl/Cd
-19 | -0.752 | 0.14026 | -0.038 | -5.362
-18.5 | -0.763 | 0.13396 | -0.038 | -5.698
-18 | -0.774 | 0.12625 | -0.039 | -6.129
-17.5 | -0.783 | 0.11874 | -0.041 | -6.59
-17 | -0.789 | 0.11182 | -0.042 | -7.056
-16.5 | -0.794 | 0.10488 | -0.043 | -7.567
-16 | -0.796 | 0.09741 | -0.044 | -8.175
-15.5 | -0.793 | 0.09327 | -0.045 | -8.506
-15 | -0.796 | 0.08197 | -0.048 | -9.706
-14.5 | -0.799 | 0.06902 | -0.052 | -11.575
-14 | -0.822 | 0.04442 | -0.059 | -18.509
-13.5 | -0.822 | 0.03379 | -0.062 | -24.331
-13 | -0.808 | 0.02942 | -0.064 | -27.472
-12.5 | -0.793 | 0.02437 | -0.066 | -32.522
-12 | -0.783 | 0.01768 | -0.069 | -44.258
-11.5 | -0.758 | 0.01501 | -0.071 | -50.532
-11 | -0.73 | 0.01284 | -0.072 | -56.84
-10.5 | -0.696 | 0.01131 | -0.074 | -61.599
-10 | -0.657 | 0.01083 | -0.075 | -60.671
-9.5 | -0.618 | 0.00985 | -0.077 | -62.781
-9 | -0.566 | 0.00943 | -0.078 | -60.059
-8.5 | -0.512 | 0.0091 | -0.079 | -56.26
-8 | -0.456 | 0.00825 | -0.079 | -55.233
-7.5 | -0.398 | 0.00795 | -0.08 | -50.104
-7 | -0.34 | 0.00779 | -0.081 | -43.595
-6.5 | -0.28 | 0.00763 | -0.081 | -36.736
-6 | -0.22 | 0.00752 | -0.082 | -29.278
-5.5 | -0.16 | 0.00741 | -0.083 | -21.545
-5 | -0.099 | 0.00727 | -0.084 | -13.559
-4.5 | -0.037 | 0.00714 | -0.084 | -5.186
-4 | 0.025 | 0.00702 | -0.085 | 3.521
-3.5 | 0.087 | 0.00695 | -0.086 | 12.468
-3 | 0.149 | 0.00685 | -0.087 | 21.743
-2.5 | 0.211 | 0.00567 | -0.087 | 37.24
-2 | 0.274 | 0.00536 | -0.088 | 51.106
-1.5 | 0.336 | 0.00538 | -0.089 | 62.492
-1 | 0.399 | 0.0054 | -0.09 | 73.744
-0.5 | 0.461 | 0.00549 | -0.09 | 83.875
0 | 0.523 | 0.00555 | -0.091 | 94.215
0.5 | 0.585 | 0.00565 | -0.092 | 103.555
1 | 0.647 | 0.00575 | -0.093 | 112.61
1.5 | 0.709 | 0.00587 | -0.093 | 120.864
2 | 0.771 | 0.00594 | -0.094 | 129.723
2.5 | 0.833 | 0.00609 | -0.095 | 136.668
3 | 0.895 | 0.00621 | -0.096 | 144.13
3.5 | 0.952 | 0.00588 | -0.096 | 162.043
4 | 1.011 | 0.00643 | -0.096 | 157.162
4.5 | 1.07 | 0.00661 | -0.097 | 161.809
5 | 1.129 | 0.00679 | -0.097 | 166.249
5.5 | 1.178 | 0.00699 | -0.098 | 168.608
6 | 1.228 | 0.00843 | -0.098 | 145.747
6.5 | 1.28 | 0.00928 | -0.098 | 137.997
7 | 1.331 | 0.01029 | -0.099 | 129.347
7.5 | 1.379 | 0.01174 | -0.099 | 117.488
8 | 1.425 | 0.01371 | -0.099 | 103.982
8.5 | 1.469 | 0.01607 | -0.1 | 91.434
9 | 1.514 | 0.01686 | -0.1 | 89.762
9.5 | 1.556 | 0.01772 | -0.101 | 87.816
10 | 1.595 | 0.01863 | -0.101 | 85.636
10.5 | 1.632 | 0.01957 | -0.102 | 83.397
11 | 1.665 | 0.02055 | -0.102 | 81.025
11.5 | 1.696 | 0.02154 | -0.103 | 78.719
12 | 1.723 | 0.02266 | -0.103 | 76.038
12.5 | 1.747 | 0.0238 | -0.103 | 73.408
13 | 1.764 | 0.02501 | -0.104 | 70.526
13.5 | 1.775 | 0.02598 | -0.104 | 68.354
14 | 1.783 | 0.02743 | -0.105 | 65.02
14.5 | 1.787 | 0.02909 | -0.105 | 61.417
15 | 1.785 | 0.0307 | -0.105 | 58.148
15.5 | 1.781 | 0.03232 | -0.106 | 55.091
16 | 1.771 | 0.03421 | -0.106 | 51.773
16.5 | 1.757 | 0.03621 | -0.107 | 48.531
17 | 1.739 | 0.03821 | -0.107 | 45.506
17.5 | 1.714 | 0.04026 | -0.107 | 42.559
18 | 1.684 | 0.04321 | -0.107 | 38.976
18.5 | 1.652 | 0.04562 | -0.108 | 36.22
19 | 1.618 | 0.04825 | -0.108 | 33.536
19.5 | 1.581 | 0.05082 | -0.108 | 31.111

## 82. Re 6M Mach 0.00 (2)
BIGFOIL.COM POLAR EXPORT
NACA64-618 a=0.6
NACA64-618 a=0.6 |  |  |  | Cl Max: | 1.6983 | at alpha= | 20 | deg
XFOIL ncrit=9 |  |  |  | L/D Max: | 192.898 | at alpha= | 5 | deg
Re: | 6000000 |  |  | Cd Min: | 0.07996 | at alpha= | 20 | deg
Mach: | 0 |  |  | Cl=0 at alpha= | -4.2749 | deg
|  |  |  | @ Cl=0.1, Cd= | 0.0061815
|  |  |  | @ Cl=0.4, Cd= | 0.0047309
|  |  |  | @ Cl=0.6, Cd= | 0.0047076
alpha (deg) | Cl | Cd | Cm | Cl/Cd
-20 | -1.2202 | 0.0493 | -0.0947 | -24.7505
-19.5 | -1.231 | 0.04287 | -0.0975 | -28.7147
-19 | -1.2373 | 0.03749 | -0.0992 | -33.0035
-18.5 | -1.2394 | 0.03287 | -0.1001 | -37.7061
-18 | -1.2341 | 0.02903 | -0.1004 | -42.5112
-17.5 | -1.2234 | 0.0258 | -0.1004 | -47.4186
-17 | -1.2117 | 0.02284 | -0.0999 | -53.0517
-16.5 | -1.1971 | 0.02045 | -0.0986 | -58.5379
-16 | -1.1832 | 0.01846 | -0.0962 | -64.0953
-15.5 | -1.1689 | 0.01707 | -0.0923 | -68.4769
-15 | -1.1485 | 0.0161 | -0.0879 | -71.3354
-14.5 | -1.1109 | 0.0152 | -0.0862 | -73.0855
-14 | -1.0687 | 0.01438 | -0.085 | -74.3185
-13.5 | -1.023 | 0.01368 | -0.0842 | -74.7807
-13 | -0.9767 | 0.01288 | -0.0834 | -75.8307
-12.5 | -0.9289 | 0.0121 | -0.0828 | -76.7686
-12 | -0.886 | 0.01076 | -0.0817 | -82.342
-11.5 | -0.8334 | 0.01022 | -0.0818 | -81.546
-11 | -0.7785 | 0.00982 | -0.082 | -79.277
-10.5 | -0.7234 | 0.00939 | -0.0823 | -77.0394
-10 | -0.6673 | 0.00904 | -0.0828 | -73.8164
-9.5 | -0.6105 | 0.00875 | -0.0833 | -69.7714
-9 | -0.5535 | 0.00841 | -0.0838 | -65.8145
-8.5 | -0.4961 | 0.00809 | -0.0844 | -61.3226
-8 | -0.4382 | 0.00785 | -0.0851 | -55.8217
-7.5 | -0.3798 | 0.00763 | -0.0858 | -49.7772
-7 | -0.3216 | 0.00735 | -0.0866 | -43.7551
-6.5 | -0.263 | 0.00716 | -0.0873 | -36.7318
-6 | -0.2038 | 0.00698 | -0.0882 | -29.1977
-5.5 | -0.1451 | 0.00679 | -0.089 | -21.3697
-5 | -0.0858 | 0.00664 | -0.0899 | -12.9217
-4.5 | -0.0267 | 0.00649 | -0.0908 | -4.114
-4 | 0.0326 | 0.00637 | -0.0917 | 5.1177
-3.5 | 0.092 | 0.00621 | -0.0926 | 14.8148
-3 | 0.1509 | 0.006 | -0.0935 | 25.15
-2.5 | 0.2101 | 0.00578 | -0.0945 | 36.3495
-2 | 0.2689 | 0.00551 | -0.0955 | 48.8022
-1.5 | 0.3275 | 0.00516 | -0.0965 | 63.469
-1 | 0.3858 | 0.00475 | -0.0975 | 81.2211
-0.5 | 0.4452 | 0.00467 | -0.0985 | 95.3319
0 | 0.5053 | 0.00465 | -0.0996 | 108.6667
0.5 | 0.5649 | 0.00469 | -0.1006 | 120.4478
1 | 0.6247 | 0.00472 | -0.1016 | 132.3517
1.5 | 0.6844 | 0.00477 | -0.1027 | 143.4801
2 | 0.7434 | 0.00487 | -0.1036 | 152.6489
2.5 | 0.8028 | 0.00494 | -0.1046 | 162.5101
3 | 0.8613 | 0.00507 | -0.1055 | 169.8817
3.5 | 0.9202 | 0.00515 | -0.1065 | 178.6796
4 | 0.978 | 0.0053 | -0.1072 | 184.5283
4.5 | 1.035 | 0.00548 | -0.1079 | 188.8686
5 | 1.0918 | 0.00566 | -0.1086 | 192.8975
5.5 | 1.1441 | 0.00609 | -0.1085 | 187.8654
6 | 1.1787 | 0.00736 | -0.1055 | 160.1495
6.5 | 1.2129 | 0.00837 | -0.1024 | 144.9104
7 | 1.2422 | 0.00928 | -0.0983 | 133.8578
7.5 | 1.2475 | 0.0103 | -0.0898 | 121.1165
8 | 1.2576 | 0.01173 | -0.0833 | 107.2123
8.5 | 1.2737 | 0.01324 | -0.0783 | 96.2009
9 | 1.2913 | 0.01487 | -0.0739 | 86.8393
9.5 | 1.3107 | 0.01653 | -0.0701 | 79.2922
10 | 1.3271 | 0.01833 | -0.0661 | 72.4004
10.5 | 1.3455 | 0.02016 | -0.0631 | 66.7411
11 | 1.3667 | 0.0222 | -0.0604 | 61.5631
11.5 | 1.3903 | 0.02424 | -0.0582 | 57.3556
12 | 1.4151 | 0.02628 | -0.0562 | 53.847
12.5 | 1.4398 | 0.02841 | -0.0544 | 50.6793
13 | 1.4624 | 0.0308 | -0.0527 | 47.4805
13.5 | 1.4848 | 0.03327 | -0.0511 | 44.6288
14 | 1.5075 | 0.03579 | -0.0497 | 42.1207
14.5 | 1.5283 | 0.03851 | -0.0483 | 39.6858
15 | 1.5491 | 0.04134 | -0.0471 | 37.4722
15.5 | 1.5689 | 0.04434 | -0.046 | 35.3834
16 | 1.5867 | 0.04758 | -0.045 | 33.348
16.5 | 1.6023 | 0.05113 | -0.0442 | 31.3378
17 | 1.6213 | 0.05441 | -0.0436 | 29.7978
17.5 | 1.6372 | 0.05811 | -0.0432 | 28.1742
18 | 1.6513 | 0.06211 | -0.0429 | 26.5867
18.5 | 1.6631 | 0.06642 | -0.0428 | 25.0391
19 | 1.6748 | 0.07083 | -0.0429 | 23.6453
19.5 | 1.689 | 0.07507 | -0.0432 | 22.499
20 | 1.6983 | 0.07996 | -0.0438 | 21.2394

## 83. Re 6M Mach 0.10 (1)
BIGFOIL.COM POLAR EXPORT
NACA64-618 a=0.6
NACA64-618 a=0.6 |  |  |  | Cl Max: | 1.777 | at alpha= | 14.5 | deg
JavaFoil+Calcfoil stall+Eppler ext transition |  |  |  | L/D Max: | 170.771 | at alpha= | 3.5 | deg
Re: | 6000000 |  |  | Cd Min: | 0.00535 | at alpha= | -2 | deg
Mach: | 0.1 |  |  | Cl=0 at alpha= | -4.2016 | deg
|  |  |  | @ Cl=0.1, Cd= | 0.0069335
|  |  |  | @ Cl=0.4, Cd= | 0.0054291
|  |  |  | @ Cl=0.6, Cd= | 0.0056771
alpha (deg) | Cl | Cd | Cm | Cl/Cd
-18.5 | -0.727 | 0.13686 | -0.038 | -5.312
-18 | -0.74 | 0.13088 | -0.038 | -5.653
-17.5 | -0.753 | 0.12112 | -0.04 | -6.217
-17 | -0.762 | 0.11485 | -0.041 | -6.637
-16.5 | -0.77 | 0.10784 | -0.042 | -7.138
-16 | -0.775 | 0.1009 | -0.043 | -7.678
-15.5 | -0.775 | 0.09653 | -0.044 | -8.026
-15 | -0.775 | 0.08903 | -0.045 | -8.702
-14.5 | -0.778 | 0.07686 | -0.049 | -10.121
-14 | -0.786 | 0.06036 | -0.055 | -13.024
-13.5 | -0.808 | 0.03762 | -0.062 | -21.477
-13 | -0.798 | 0.03191 | -0.064 | -25.002
-12.5 | -0.785 | 0.02612 | -0.066 | -30.057
-12 | -0.776 | 0.01897 | -0.069 | -40.925
-11.5 | -0.754 | 0.01586 | -0.07 | -47.526
-11 | -0.727 | 0.01335 | -0.072 | -54.497
-10.5 | -0.695 | 0.01161 | -0.074 | -59.911
-10 | -0.657 | 0.01106 | -0.075 | -59.416
-9.5 | -0.615 | 0.01024 | -0.077 | -60.1
-9 | -0.568 | 0.00948 | -0.078 | -59.972
-8.5 | -0.514 | 0.00913 | -0.079 | -56.243
-8 | -0.457 | 0.00825 | -0.08 | -55.42
-7.5 | -0.4 | 0.00796 | -0.08 | -50.258
-7 | -0.341 | 0.00784 | -0.081 | -43.516
-6.5 | -0.282 | 0.00768 | -0.082 | -36.678
-6 | -0.221 | 0.00752 | -0.083 | -29.427
-5.5 | -0.16 | 0.00741 | -0.083 | -21.644
-5 | -0.099 | 0.00729 | -0.084 | -13.573
-4.5 | -0.037 | 0.00721 | -0.085 | -5.162
-4 | 0.025 | 0.00707 | -0.086 | 3.512
-3.5 | 0.087 | 0.00695 | -0.086 | 12.537
-3 | 0.15 | 0.00687 | -0.087 | 21.766
-2.5 | 0.212 | 0.00567 | -0.088 | 37.442
-2 | 0.275 | 0.00535 | -0.089 | 51.456
-1.5 | 0.338 | 0.00537 | -0.089 | 62.932
-1 | 0.401 | 0.00543 | -0.09 | 73.733
-0.5 | 0.463 | 0.00552 | -0.091 | 83.833
0 | 0.526 | 0.00559 | -0.092 | 94.068
0.5 | 0.588 | 0.00565 | -0.092 | 104.049
1 | 0.65 | 0.00579 | -0.093 | 112.256
1.5 | 0.713 | 0.00588 | -0.094 | 121.169
2 | 0.775 | 0.00602 | -0.095 | 128.817
2.5 | 0.837 | 0.00609 | -0.095 | 137.408
3 | 0.899 | 0.00622 | -0.096 | 144.616
3.5 | 0.956 | 0.0056 | -0.096 | 170.771
4 | 1.015 | 0.00646 | -0.097 | 157.191
4.5 | 1.075 | 0.00665 | -0.097 | 161.667
5 | 1.134 | 0.00685 | -0.098 | 165.61
5.5 | 1.183 | 0.00705 | -0.098 | 167.895
6 | 1.233 | 0.00852 | -0.099 | 144.697
6.5 | 1.285 | 0.00938 | -0.099 | 137.077
7 | 1.336 | 0.01042 | -0.099 | 128.218
7.5 | 1.384 | 0.01193 | -0.1 | 116.056
8 | 1.431 | 0.0139 | -0.1 | 102.943
8.5 | 1.475 | 0.01625 | -0.1 | 90.767
9 | 1.519 | 0.01706 | -0.101 | 89.073
9.5 | 1.561 | 0.01793 | -0.101 | 87.06
10 | 1.6 | 0.01887 | -0.102 | 84.763
10.5 | 1.636 | 0.01985 | -0.102 | 82.421
11 | 1.669 | 0.02084 | -0.103 | 80.069
11.5 | 1.698 | 0.02192 | -0.103 | 77.474
12 | 1.724 | 0.02301 | -0.103 | 74.946
12.5 | 1.747 | 0.02414 | -0.104 | 72.353
13 | 1.761 | 0.02539 | -0.104 | 69.378
13.5 | 1.771 | 0.0264 | -0.105 | 67.091
14 | 1.776 | 0.02804 | -0.105 | 63.359
14.5 | 1.777 | 0.02966 | -0.106 | 59.91
15 | 1.773 | 0.03134 | -0.106 | 56.568
15.5 | 1.764 | 0.03318 | -0.106 | 53.171
16 | 1.751 | 0.03494 | -0.107 | 50.104
16.5 | 1.733 | 0.03714 | -0.107 | 46.668
17 | 1.71 | 0.03944 | -0.107 | 43.347
17.5 | 1.68 | 0.04171 | -0.108 | 40.265
18 | 1.645 | 0.04435 | -0.108 | 37.095
18.5 | 1.608 | 0.04698 | -0.108 | 34.236
19 | 1.568 | 0.05024 | -0.108 | 31.207
19.5 | 1.525 | 0.05371 | -0.108 | 28.388

## 84. Re 6M Mach 0.10 (2)
BIGFOIL.COM POLAR EXPORT
NACA64-618 a=0.6
NACA64-618 a=0.6 |  |  |  | Cl Max: | 1.6928 | at alpha= | 20 | deg
XFOIL ncrit=9 |  |  |  | L/D Max: | 193.504 | at alpha= | 5 | deg
Re: | 6000000 |  |  | Cd Min: | 0.08303 | at alpha= | 20 | deg
Mach: | 0.1 |  |  | Cl=0 at alpha= | -4.2752 | deg
|  |  |  | @ Cl=0.1, Cd= | 0.0062038
|  |  |  | @ Cl=0.4, Cd= | 0.0047524
|  |  |  | @ Cl=0.6, Cd= | 0.0047204
alpha (deg) | Cl | Cd | Cm | Cl/Cd
-20 | -1.1772 | 0.05633 | -0.0934 | -20.8983
-19.5 | -1.1971 | 0.04818 | -0.0976 | -24.8464
-19 | -1.2094 | 0.04162 | -0.1003 | -29.0581
-18.5 | -1.2169 | 0.03624 | -0.1018 | -33.5789
-18 | -1.2161 | 0.03182 | -0.1026 | -38.2181
-17.5 | -1.2086 | 0.02818 | -0.1028 | -42.8886
-17 | -1.2002 | 0.02473 | -0.1025 | -48.5321
-16.5 | -1.1872 | 0.02193 | -0.1017 | -54.1359
-16 | -1.1736 | 0.01957 | -0.1 | -59.9693
-15.5 | -1.1582 | 0.01783 | -0.097 | -64.9579
-15 | -1.1473 | 0.01658 | -0.0917 | -69.1978
-14.5 | -1.1147 | 0.01561 | -0.089 | -71.4094
-14 | -1.0743 | 0.01472 | -0.0874 | -72.9823
-13.5 | -1.0293 | 0.01397 | -0.0863 | -73.6793
-13 | -0.9825 | 0.01319 | -0.0854 | -74.4882
-12.5 | -0.9345 | 0.01239 | -0.0847 | -75.4237
-12 | -0.8882 | 0.01135 | -0.0838 | -78.2555
-11.5 | -0.8401 | 0.01036 | -0.0831 | -81.0907
-11 | -0.7848 | 0.00992 | -0.0833 | -79.1129
-10.5 | -0.7291 | 0.0095 | -0.0835 | -76.7474
-10 | -0.6727 | 0.00912 | -0.0838 | -73.761
-9.5 | -0.6154 | 0.0088 | -0.0842 | -69.9318
-9 | -0.5577 | 0.00848 | -0.0847 | -65.7665
-8.5 | -0.4999 | 0.00815 | -0.0852 | -61.3374
-8 | -0.4416 | 0.00789 | -0.0859 | -55.9696
-7.5 | -0.3826 | 0.00766 | -0.0866 | -49.9478
-7 | -0.324 | 0.00738 | -0.0872 | -43.9024
-6.5 | -0.2649 | 0.00718 | -0.088 | -36.8942
-6 | -0.2053 | 0.007 | -0.0888 | -29.3286
-5.5 | -0.1461 | 0.00681 | -0.0896 | -21.4537
-5 | -0.0864 | 0.00666 | -0.0905 | -12.973
-4.5 | -0.0268 | 0.00651 | -0.0914 | -4.1167
-4 | 0.0328 | 0.00639 | -0.0923 | 5.133
-3.5 | 0.0926 | 0.00623 | -0.0932 | 14.8636
-3 | 0.1519 | 0.00602 | -0.0941 | 25.2326
-2.5 | 0.2116 | 0.0058 | -0.0951 | 36.4828
-2 | 0.2707 | 0.00553 | -0.096 | 48.9512
-1.5 | 0.3298 | 0.00517 | -0.0971 | 63.7911
-1 | 0.3883 | 0.00477 | -0.0981 | 81.4046
-0.5 | 0.4482 | 0.00468 | -0.0991 | 95.7692
0 | 0.5086 | 0.00467 | -0.1002 | 108.9079
0.5 | 0.5686 | 0.00471 | -0.1012 | 120.7219
1 | 0.6288 | 0.00473 | -0.1022 | 132.9387
1.5 | 0.6889 | 0.00479 | -0.1033 | 143.8205
2 | 0.7483 | 0.00488 | -0.1042 | 153.3402
2.5 | 0.8081 | 0.00496 | -0.1052 | 162.9234
3 | 0.8671 | 0.00509 | -0.1061 | 170.3536
3.5 | 0.9263 | 0.00517 | -0.107 | 179.1683
4 | 0.9846 | 0.00532 | -0.1078 | 185.0752
4.5 | 1.042 | 0.0055 | -0.1085 | 189.4545
5 | 1.0991 | 0.00568 | -0.1091 | 193.5035
5.5 | 1.1517 | 0.00611 | -0.109 | 188.4943
6 | 1.1858 | 0.00739 | -0.1058 | 160.4601
6.5 | 1.2187 | 0.00843 | -0.1024 | 144.567
7 | 1.2431 | 0.00934 | -0.0973 | 133.0942
8 | 1.2585 | 0.01198 | -0.0825 | 105.0501
8.5 | 1.2743 | 0.01357 | -0.0775 | 93.9057
9 | 1.2921 | 0.01525 | -0.0731 | 84.7279
9.5 | 1.3099 | 0.01705 | -0.0691 | 76.827
10 | 1.3261 | 0.01893 | -0.0651 | 70.0528
10.5 | 1.3449 | 0.0208 | -0.0622 | 64.6587
11 | 1.3662 | 0.02292 | -0.0595 | 59.6073
11.5 | 1.3899 | 0.02503 | -0.0573 | 55.5294
12 | 1.4138 | 0.02721 | -0.0553 | 51.9588
12.5 | 1.4377 | 0.0295 | -0.0534 | 48.7356
13 | 1.4603 | 0.03195 | -0.0517 | 45.7058
13.5 | 1.485 | 0.03429 | -0.0502 | 43.3071
14 | 1.5067 | 0.03699 | -0.0487 | 40.7326
14.5 | 1.5254 | 0.03999 | -0.0472 | 38.1445
15 | 1.5467 | 0.04287 | -0.0461 | 36.0788
15.5 | 1.5679 | 0.0458 | -0.0451 | 34.2336
16 | 1.5854 | 0.04918 | -0.0441 | 32.2367
16.5 | 1.6 | 0.05295 | -0.0432 | 30.2172
17 | 1.6177 | 0.05648 | -0.0427 | 28.642
17.5 | 1.6337 | 0.06029 | -0.0423 | 27.0974
18 | 1.6493 | 0.0642 | -0.0421 | 25.69
18.5 | 1.6601 | 0.06874 | -0.042 | 24.1504
19 | 1.6716 | 0.07335 | -0.0422 | 22.7894
19.5 | 1.6836 | 0.07801 | -0.0426 | 21.5818
20 | 1.6928 | 0.08303 | -0.0432 | 20.3878

## 85. Re 6M Mach 0.25 (1)
BIGFOIL.COM POLAR EXPORT
NACA64-618 a=0.6
NACA64-618 a=0.6 |  |  |  | Cl Max: | 1.734 | at alpha= | 12.5 | deg
JavaFoil+Calcfoil stall+Eppler ext transition |  |  |  | L/D Max: | 165.779 | at alpha= | 5.5 | deg
Re: | 6000000 |  |  | Cd Min: | 0.00544 | at alpha= | -2 | deg
Mach: | 0.25 |  |  | Cl=0 at alpha= | -4.2031 | deg
|  |  |  | @ Cl=0.1, Cd= | 0.0070348
|  |  |  | @ Cl=0.4, Cd= | 0.0054763
|  |  |  | @ Cl=0.6, Cd= | 0.0057656
alpha (deg) | Cl | Cd | Cm | Cl/Cd
-17 | -0.531 | 0.13043 | -0.037 | -4.074
-16.5 | -0.569 | 0.12204 | -0.038 | -4.661
-16 | -0.601 | 0.11583 | -0.039 | -5.188
-15.5 | -0.629 | 0.10761 | -0.041 | -5.845
-15 | -0.65 | 0.10246 | -0.041 | -6.348
-14.5 | -0.667 | 0.09577 | -0.042 | -6.965
-14 | -0.68 | 0.08685 | -0.045 | -7.831
-13.5 | -0.687 | 0.07949 | -0.047 | -8.64
-13 | -0.686 | 0.07451 | -0.048 | -9.201
-12.5 | -0.698 | 0.05601 | -0.057 | -12.455
-12 | -0.725 | 0.03108 | -0.066 | -23.321
-11.5 | -0.714 | 0.02505 | -0.069 | -28.512
-11 | -0.706 | 0.01772 | -0.072 | -39.81
-10.5 | -0.684 | 0.01418 | -0.074 | -48.229
-10 | -0.652 | 0.01225 | -0.076 | -53.226
-9.5 | -0.616 | 0.01115 | -0.078 | -55.272
-9 | -0.572 | 0.00994 | -0.08 | -57.548
-8.5 | -0.523 | 0.00953 | -0.081 | -54.919
-8 | -0.467 | 0.0084 | -0.082 | -55.592
-7.5 | -0.409 | 0.00822 | -0.083 | -49.774
-7 | -0.349 | 0.00805 | -0.083 | -43.367
-6.5 | -0.288 | 0.00781 | -0.084 | -36.948
-6 | -0.227 | 0.00767 | -0.085 | -29.581
-5.5 | -0.164 | 0.00755 | -0.086 | -21.79
-5 | -0.102 | 0.00742 | -0.086 | -13.683
-4.5 | -0.038 | 0.00731 | -0.087 | -5.227
-4 | 0.026 | 0.00716 | -0.088 | 3.561
-3.5 | 0.089 | 0.00705 | -0.089 | 12.701
-3 | 0.154 | 0.00696 | -0.09 | 22.073
-2.5 | 0.218 | 0.00578 | -0.09 | 37.728
-2 | 0.283 | 0.00544 | -0.091 | 52.024
-1.5 | 0.347 | 0.00546 | -0.092 | 63.618
-1 | 0.412 | 0.00548 | -0.093 | 75.089
-0.5 | 0.476 | 0.00558 | -0.093 | 85.307
0 | 0.54 | 0.0057 | -0.094 | 94.785
0.5 | 0.604 | 0.00577 | -0.095 | 104.704
1 | 0.668 | 0.0059 | -0.096 | 113.35
1.5 | 0.732 | 0.00605 | -0.096 | 121.053
2 | 0.796 | 0.00615 | -0.097 | 129.579
2.5 | 0.856 | 0.00589 | -0.097 | 145.348
3 | 0.918 | 0.00633 | -0.098 | 144.972
3.5 | 0.979 | 0.00648 | -0.099 | 151.188
4 | 1.041 | 0.00668 | -0.099 | 155.735
4.5 | 1.102 | 0.00687 | -0.1 | 160.418
5 | 1.163 | 0.00709 | -0.1 | 164.059
5.5 | 1.212 | 0.00731 | -0.101 | 165.779
6 | 1.263 | 0.009 | -0.101 | 140.236
6.5 | 1.315 | 0.00996 | -0.101 | 132.064
7 | 1.366 | 0.01125 | -0.102 | 121.429
7.5 | 1.414 | 0.01287 | -0.102 | 109.887
8 | 1.461 | 0.01502 | -0.102 | 97.276
8.5 | 1.505 | 0.01735 | -0.103 | 86.742
9 | 1.548 | 0.01827 | -0.103 | 84.72
9.5 | 1.587 | 0.01931 | -0.104 | 82.185
10 | 1.623 | 0.02035 | -0.104 | 79.751
10.5 | 1.654 | 0.02141 | -0.105 | 77.284
11 | 1.682 | 0.0226 | -0.105 | 74.431
11.5 | 1.704 | 0.02384 | -0.106 | 71.476
12 | 1.722 | 0.02514 | -0.106 | 68.492
12.5 | 1.734 | 0.02656 | -0.106 | 65.277
13 | 1.734 | 0.02814 | -0.107 | 61.618
13.5 | 1.727 | 0.02946 | -0.107 | 58.611
14 | 1.713 | 0.03148 | -0.108 | 54.392
14.5 | 1.691 | 0.03331 | -0.108 | 50.745
15 | 1.66 | 0.03551 | -0.108 | 46.761
15.5 | 1.623 | 0.03793 | -0.109 | 42.782
16 | 1.577 | 0.04059 | -0.109 | 38.859
16.5 | 1.525 | 0.0432 | -0.109 | 35.301
17 | 1.462 | 0.04649 | -0.109 | 31.446
17.5 | 1.388 | 0.05045 | -0.109 | 27.503

## 86. Re 6M Mach 0.25 (2)
BIGFOIL.COM POLAR EXPORT
NACA64-618 a=0.6
NACA64-618 a=0.6 |  |  |  | Cl Max: | 1.6629 | at alpha= | 20 | deg
XFOIL ncrit=9 |  |  |  | L/D Max: | 195.773 | at alpha= | 5 | deg
Re: | 6000000 |  |  | Cd Min: | 0.17708 | at alpha= | -20 | deg
Mach: | 0.25 |  |  | Cl=0 at alpha= | -4.2782 | deg
|  |  |  | @ Cl=0.1, Cd= | 0.0063372
|  |  |  | @ Cl=0.4, Cd= | 0.005025
|  |  |  | @ Cl=0.6, Cd= | 0.0047934
alpha (deg) | Cl | Cd | Cm | Cl/Cd
-20 | -0.5423 | 0.17708 | -0.0239 | -3.0625
-19.5 | -0.5463 | 0.16586 | -0.0308 | -3.2937
-19 | -0.9258 | 0.08784 | -0.0818 | -10.5396
-18.5 | -1.0176 | 0.06686 | -0.0969 | -15.2199
-18 | -1.0587 | 0.05487 | -0.1047 | -19.2947
-17.5 | -1.0746 | 0.04698 | -0.109 | -22.8736
-17 | -1.0948 | 0.03968 | -0.112 | -27.5907
-16.5 | -1.1068 | 0.03382 | -0.1133 | -32.7262
-16 | -1.1065 | 0.02923 | -0.1137 | -37.8549
-15.5 | -1.1017 | 0.02521 | -0.1133 | -43.7009
-15 | -1.0939 | 0.02174 | -0.1122 | -50.3174
-14.5 | -1.0808 | 0.01911 | -0.1099 | -56.5568
-14 | -1.0709 | 0.01711 | -0.1055 | -62.5891
-13.5 | -1.0518 | 0.01593 | -0.1 | -66.0264
-13 | -1.0119 | 0.01481 | -0.0973 | -68.3255
-12.5 | -0.9656 | 0.01385 | -0.0953 | -69.7184
-12 | -0.9161 | 0.01297 | -0.0937 | -70.6322
-11.5 | -0.865 | 0.01207 | -0.0924 | -71.6653
-11 | -0.819 | 0.01063 | -0.0906 | -77.0461
-10.5 | -0.7616 | 0.01005 | -0.0901 | -75.7811
-10 | -0.7023 | 0.00962 | -0.0899 | -73.0042
-9.5 | -0.6426 | 0.00917 | -0.0898 | -70.0763
-9 | -0.582 | 0.00881 | -0.0899 | -66.0613
-8.5 | -0.521 | 0.00848 | -0.09 | -61.4387
-8 | -0.4602 | 0.00813 | -0.0903 | -56.6052
-7.5 | -0.3987 | 0.00784 | -0.0907 | -50.8546
-7 | -0.337 | 0.00761 | -0.0912 | -44.2838
-6.5 | -0.2754 | 0.00733 | -0.0917 | -37.5716
-6 | -0.2135 | 0.00713 | -0.0924 | -29.9439
-5.5 | -0.1515 | 0.00694 | -0.0931 | -21.83
-5 | -0.0897 | 0.00677 | -0.0938 | -13.2496
-4.5 | -0.0275 | 0.00663 | -0.0946 | -4.1478
-4 | 0.0345 | 0.00649 | -0.0955 | 5.3159
-3.5 | 0.0964 | 0.00635 | -0.0964 | 15.1811
-3 | 0.1581 | 0.00613 | -0.0973 | 25.7912
-2.5 | 0.2197 | 0.00592 | -0.0982 | 37.1115
-2 | 0.2811 | 0.00565 | -0.0992 | 49.7522
-1.5 | 0.3421 | 0.00528 | -0.1002 | 64.7917
-0.5 | 0.4647 | 0.00474 | -0.1023 | 98.038
0 | 0.5268 | 0.00477 | -0.1034 | 110.4403
0.5 | 0.5893 | 0.00479 | -0.1045 | 123.0271
1 | 0.6517 | 0.00481 | -0.1055 | 135.4886
1.5 | 0.7136 | 0.00491 | -0.1065 | 145.336
2 | 0.7758 | 0.00496 | -0.1076 | 156.4113
2.5 | 0.8374 | 0.00507 | -0.1085 | 165.1677
3 | 0.899 | 0.00518 | -0.1094 | 173.5521
3.5 | 0.9601 | 0.00529 | -0.1103 | 181.4934
4 | 1.0209 | 0.00542 | -0.111 | 188.3579
4.5 | 1.0803 | 0.00563 | -0.1115 | 191.8828
5 | 1.1394 | 0.00582 | -0.112 | 195.7732
5.5 | 1.1941 | 0.00623 | -0.1117 | 191.6693
6 | 1.2264 | 0.00749 | -0.1077 | 163.7383
6.5 | 1.2467 | 0.00876 | -0.1015 | 142.3174
7 | 1.2477 | 0.00993 | -0.0919 | 125.6495
7.5 | 1.2556 | 0.01157 | -0.0847 | 108.522
8 | 1.2648 | 0.01353 | -0.0785 | 93.4812
8.5 | 1.277 | 0.01561 | -0.0731 | 81.8065
9 | 1.2927 | 0.0177 | -0.0686 | 73.0339
9.5 | 1.3066 | 0.02003 | -0.0643 | 65.2322
10 | 1.3219 | 0.02237 | -0.0604 | 59.0925
11 | 1.3612 | 0.02728 | -0.0551 | 49.8974
11.5 | 1.3858 | 0.02972 | -0.053 | 46.6285
12 | 1.4081 | 0.0324 | -0.0508 | 43.4599
12.5 | 1.4315 | 0.03512 | -0.0489 | 40.7603
13 | 1.4533 | 0.03806 | -0.0471 | 38.1844
13.5 | 1.4763 | 0.04097 | -0.0455 | 36.0337
14 | 1.4968 | 0.0442 | -0.044 | 33.8643
14.5 | 1.5183 | 0.04743 | -0.0427 | 32.0114
15 | 1.5383 | 0.05092 | -0.0416 | 30.2101
15.5 | 1.5547 | 0.05486 | -0.0405 | 28.3394
16 | 1.5705 | 0.05896 | -0.0397 | 26.6367
16.5 | 1.5887 | 0.06296 | -0.0391 | 25.2335
17 | 1.606 | 0.0671 | -0.0387 | 23.9344
17.5 | 1.6176 | 0.072 | -0.0385 | 22.4667
18 | 1.6298 | 0.07702 | -0.0387 | 21.1607
18.5 | 1.6418 | 0.08214 | -0.039 | 19.9878
19 | 1.6514 | 0.08769 | -0.0397 | 18.8322
19.5 | 1.6589 | 0.09362 | -0.0406 | 17.7195
20 | 1.6629 | 0.10006 | -0.0419 | 16.619

## 87. Re 6M Mach 0.50 (1)
BIGFOIL.COM POLAR EXPORT
NACA64-618 a=0.6
NACA64-618 a=0.6 |  |  |  | Cl Max: | 1.617 | at alpha= | 9 | deg
JavaFoil+Calcfoil stall+Eppler ext transition |  |  |  | L/D Max: | 152.984 | at alpha= | 5 | deg
Re: | 6000000 |  |  | Cd Min: | 0.00538 | at alpha= | -0.5 | deg
Mach: | 0.5 |  |  | Cl=0 at alpha= | -4.2 | deg
|  |  |  | @ Cl=0.1, Cd= | 0.00754
|  |  |  | @ Cl=0.4, Cd= | 0.0058967
|  |  |  | @ Cl=0.6, Cd= | 0.006274
alpha (deg) | Cl | Cd | Cm | Cl/Cd
-20 | -0.91 | 0.15603 | -0.045 | -5.831
-19.5 | -0.88 | 0.14937 | -0.044 | -5.891
-19 | -0.849 | 0.14586 | -0.043 | -5.821
-18.5 | -0.82 | 0.14162 | -0.043 | -5.791
-18 | -0.792 | 0.13596 | -0.043 | -5.823
-17.5 | -0.766 | 0.13621 | -0.045 | -5.621
-17 | -0.735 | 0.13297 | -0.044 | -5.529
-16.5 | -0.705 | 0.12523 | -0.042 | -5.63
-16 | -0.677 | 0.11882 | -0.042 | -5.693
-15.5 | -0.648 | 0.11392 | -0.043 | -5.69
-15 | -0.62 | 0.11457 | -0.044 | -5.414
-14.5 | -0.591 | 0.10819 | -0.043 | -5.463
-14 | -0.561 | 0.10142 | -0.042 | -5.536
-13.5 | -0.533 | 0.09434 | -0.042 | -5.65
-13 | -0.505 | 0.08611 | -0.044 | -5.867
-12.5 | -0.477 | 0.08012 | -0.045 | -5.952
-12 | -0.447 | 0.08853 | -0.043 | -5.051
-11.5 | -0.418 | 0.08045 | -0.043 | -5.202
-11 | -0.39 | 0.07203 | -0.044 | -5.418
-10.5 | -0.361 | 0.07529 | -0.044 | -4.801
-10 | -0.333 | 0.06934 | -0.045 | -4.801
-9.5 | -0.304 | 0.06837 | -0.044 | -4.444
-9 | -0.444 | 0.05826 | -0.049 | -7.613
-8.5 | -0.437 | 0.04742 | -0.06 | -9.207
-8 | -0.465 | 0.0142 | -0.087 | -32.751
-7.5 | -0.426 | 0.0116 | -0.09 | -36.709
-7 | -0.378 | 0.0092 | -0.093 | -41.126
-6.5 | -0.315 | 0.00878 | -0.094 | -35.908
-6 | -0.249 | 0.00848 | -0.095 | -29.41
-5.5 | -0.182 | 0.00822 | -0.096 | -22.108
-5 | -0.113 | 0.00801 | -0.097 | -14.054
-4.5 | -0.042 | 0.00782 | -0.098 | -5.435
-4 | 0.028 | 0.0077 | -0.098 | 3.69
-3.5 | 0.1 | 0.00754 | -0.099 | 13.227
-3 | 0.171 | 0.00745 | -0.1 | 23.006
-2.5 | 0.243 | 0.00627 | -0.101 | 38.809
-2 | 0.316 | 0.00579 | -0.102 | 54.706
-1.5 | 0.388 | 0.00588 | -0.103 | 66.037
-1 | 0.46 | 0.00598 | -0.104 | 77.006
-0.5 | 0.532 | 0.00538 | -0.104 | 98.836
0 | 0.598 | 0.00627 | -0.104 | 95.413
0.5 | 0.668 | 0.00641 | -0.105 | 104.182
1 | 0.738 | 0.00655 | -0.106 | 112.583
1.5 | 0.807 | 0.00669 | -0.106 | 120.696
2 | 0.877 | 0.00685 | -0.107 | 128.047
2.5 | 0.946 | 0.00704 | -0.108 | 134.381
3 | 1.015 | 0.00723 | -0.108 | 140.284
3.5 | 1.083 | 0.00747 | -0.109 | 144.94
4 | 1.151 | 0.00777 | -0.11 | 148.19
4.5 | 1.219 | 0.00809 | -0.11 | 150.723
5 | 1.287 | 0.00841 | -0.111 | 152.984
5.5 | 1.33 | 0.01027 | -0.111 | 129.504
6 | 1.386 | 0.01167 | -0.111 | 118.837
6.5 | 1.44 | 0.0133 | -0.112 | 108.294
7 | 1.488 | 0.01582 | -0.112 | 94.061
7.5 | 1.532 | 0.01888 | -0.112 | 81.17
8 | 1.571 | 0.02216 | -0.113 | 70.904
8.5 | 1.603 | 0.02378 | -0.113 | 67.396
9 | 1.617 | 0.02556 | -0.114 | 63.258
9.5 | 1.609 | 0.02751 | -0.114 | 58.466
10 | 1.559 | 0.02971 | -0.115 | 52.471
10.5 | 1.397 | 0.03311 | -0.115 | 42.186
11 | 0.994 | 0.03909 | -0.115 | 25.438
11.5 | 1.027 | 0.03901 | -0.116 | 26.333
12 | 1.046 | 0.04675 | -0.114 | 22.37
12.5 | 1.086 | 0.04323 | -0.117 | 25.132
13 | 1.112 | 0.0484 | -0.117 | 22.979
13.5 | 0.986 | 0.10105 | -0.062 | 9.763
14 | 1.166 | 0.0547 | -0.117 | 21.318

## 88. Re 6M Mach 0.50 (2)
BIGFOIL.COM POLAR EXPORT
NACA64-618 a=0.6
NACA64-618 a=0.6 |  |  |  | Cl Max: | 1.5045 | at alpha= | 16 | deg
XFOIL ncrit=9 |  |  |  | L/D Max: | 196.827 | at alpha= | 5 | deg
Re: | 6000000 |  |  | Cd Min: | 0.19789 | at alpha= | 20 | deg
Mach: | 0.5 |  |  | Cl=0 at alpha= | -4.284 | deg
|  |  |  | @ Cl=0.1, Cd= | 0.0068379
|  |  |  | @ Cl=0.4, Cd= | 0.0058098
|  |  |  | @ Cl=0.6, Cd= | 0.0051635
alpha (deg) | Cl | Cd | Cm | Cl/Cd
-14.5 | -0.4202 | 0.10503 | -0.0872 | -4.0008
-12.5 | -0.5594 | 0.05395 | -0.1253 | -10.3689
-12 | -0.5748 | 0.04515 | -0.1311 | -12.7309
-11.5 | -0.5927 | 0.03756 | -0.135 | -15.7801
-11 | -0.6312 | 0.02961 | -0.1378 | -21.3171
-10.5 | -0.6571 | 0.02321 | -0.138 | -28.3111
-10 | -0.6785 | 0.018 | -0.1354 | -37.6944
-9.5 | -0.697 | 0.01476 | -0.1267 | -47.2222
-9 | -0.6708 | 0.01208 | -0.1206 | -55.5298
-8.5 | -0.6098 | 0.01079 | -0.117 | -56.5153
-8 | -0.5409 | 0.00994 | -0.1144 | -54.4165
-7.5 | -0.4697 | 0.00924 | -0.1125 | -50.8333
-7 | -0.3972 | 0.0087 | -0.1112 | -45.6552
-6.5 | -0.3238 | 0.00827 | -0.1103 | -39.1536
-6 | -0.2503 | 0.00794 | -0.1097 | -31.5239
-5.5 | -0.1775 | 0.00761 | -0.1095 | -23.3246
-5 | -0.1041 | 0.00736 | -0.1096 | -14.144
-4 | 0.0413 | 0.00696 | -0.1103 | 5.9339
-3.5 | 0.1134 | 0.00681 | -0.1109 | 16.652
-3 | 0.1857 | 0.00665 | -0.1116 | 27.9248
-2.5 | 0.2567 | 0.00646 | -0.1124 | 39.7368
-2 | 0.3279 | 0.00617 | -0.1134 | 53.1442
-0.5 | 0.5381 | 0.00512 | -0.1165 | 105.0977
0 | 0.6092 | 0.00517 | -0.1176 | 117.8337
0.5 | 0.6816 | 0.0052 | -0.1187 | 131.0769
1 | 0.7536 | 0.00528 | -0.1198 | 142.7273
1.5 | 0.8246 | 0.0054 | -0.1207 | 152.7037
2 | 0.8963 | 0.00551 | -0.1216 | 162.6679
2.5 | 0.9683 | 0.0056 | -0.1224 | 172.9107
3 | 1.0388 | 0.00575 | -0.123 | 180.6609
3.5 | 1.1084 | 0.00594 | -0.1232 | 186.5993
4 | 1.179 | 0.00608 | -0.1234 | 193.9145
4.5 | 1.2454 | 0.00634 | -0.1228 | 196.4353
5 | 1.3089 | 0.00665 | -0.1215 | 196.8271
5.5 | 1.3651 | 0.00706 | -0.1188 | 193.3569
6 | 1.3802 | 0.00798 | -0.1092 | 172.9574
6.5 | 1.3464 | 0.01106 | -0.0948 | 121.736
7 | 1.3209 | 0.01471 | -0.0834 | 89.7961
7.5 | 1.3058 | 0.01847 | -0.0744 | 70.6984
8 | 1.296 | 0.02244 | -0.0669 | 57.754
8.5 | 1.289 | 0.02677 | -0.0606 | 48.1509
9 | 1.2915 | 0.03093 | -0.0557 | 41.7556
9.5 | 1.2992 | 0.03513 | -0.0517 | 36.9826
10 | 1.3054 | 0.0397 | -0.0481 | 32.8816
10.5 | 1.3105 | 0.04464 | -0.045 | 29.3571
11 | 1.3289 | 0.04883 | -0.0427 | 27.2148
12 | 1.3796 | 0.05653 | -0.0394 | 24.4047
12.5 | 1.4016 | 0.061 | -0.0378 | 22.977
13 | 1.4243 | 0.06563 | -0.0364 | 21.702
13.5 | 1.4454 | 0.07056 | -0.0352 | 20.4847
14 | 1.4641 | 0.07595 | -0.0344 | 19.2772
14.5 | 1.4825 | 0.08159 | -0.0338 | 18.1701
15 | 1.4966 | 0.08788 | -0.0336 | 17.03
15.5 | 1.5038 | 0.09517 | -0.034 | 15.8012
16 | 1.5045 | 0.10342 | -0.0353 | 14.5475
16.5 | 1.4981 | 0.11282 | -0.0375 | 13.2787
17 | 1.4844 | 0.12336 | -0.0411 | 12.0331
17.5 | 1.4666 | 0.13477 | -0.046 | 10.8822
18 | 1.4489 | 0.14643 | -0.0517 | 9.8948
18.5 | 1.4291 | 0.15875 | -0.0587 | 9.0022
19 | 1.4109 | 0.17116 | -0.0663 | 8.2432
19.5 | 1.3884 | 0.18448 | -0.0753 | 7.526
20 | 1.3685 | 0.19789 | -0.0848 | 6.9155

## 89. Re 7M Mach 0.00 (1)
BIGFOIL.COM POLAR EXPORT
NACA64-618 a=0.6
NACA64-618 a=0.6 |  |  |  | Cl Max: | 1.788 | at alpha= | 14.5 | deg
JavaFoil+Calcfoil stall+Eppler ext transition |  |  |  | L/D Max: | 169.204 | at alpha= | 5 | deg
Re: | 7000000 |  |  | Cd Min: | 0.00526 | at alpha= | -2 | deg
Mach: | 0 |  |  | Cl=0 at alpha= | -4.2016 | deg
|  |  |  | @ Cl=0.1, Cd= | 0.0067732
|  |  |  | @ Cl=0.4, Cd= | 0.0053114
|  |  |  | @ Cl=0.6, Cd= | 0.005569
alpha (deg) | Cl | Cd | Cm | Cl/Cd
-19 | -0.753 | 0.13886 | -0.038 | -5.421
-18.5 | -0.764 | 0.13206 | -0.039 | -5.785
-18 | -0.775 | 0.12452 | -0.04 | -6.222
-17.5 | -0.784 | 0.11702 | -0.041 | -6.697
-17 | -0.79 | 0.11019 | -0.042 | -7.171
-16.5 | -0.795 | 0.10279 | -0.044 | -7.737
-16 | -0.799 | 0.09486 | -0.045 | -8.42
-15.5 | -0.796 | 0.09089 | -0.046 | -8.753
-15 | -0.8 | 0.0781 | -0.049 | -10.244
-14.5 | -0.81 | 0.06132 | -0.054 | -13.207
-14 | -0.828 | 0.04083 | -0.06 | -20.286
-13.5 | -0.826 | 0.03178 | -0.063 | -25.994
-13 | -0.811 | 0.02786 | -0.064 | -29.11
-12.5 | -0.796 | 0.02284 | -0.066 | -34.865
-12 | -0.785 | 0.01695 | -0.069 | -46.291
-11.5 | -0.761 | 0.01424 | -0.071 | -53.468
-11 | -0.732 | 0.01227 | -0.073 | -59.684
-10.5 | -0.699 | 0.01089 | -0.074 | -64.174
-10 | -0.659 | 0.00969 | -0.075 | -68.008
-9.5 | -0.618 | 0.00915 | -0.077 | -67.543
-9 | -0.566 | 0.00919 | -0.078 | -61.609
-8.5 | -0.512 | 0.00885 | -0.079 | -57.835
-8 | -0.456 | 0.00803 | -0.079 | -56.711
-7.5 | -0.398 | 0.00781 | -0.08 | -50.965
-7 | -0.34 | 0.00765 | -0.081 | -44.441
-6.5 | -0.28 | 0.0075 | -0.081 | -37.393
-6 | -0.22 | 0.00737 | -0.082 | -29.895
-5.5 | -0.16 | 0.00728 | -0.083 | -21.93
-5 | -0.099 | 0.00711 | -0.084 | -13.851
-4.5 | -0.037 | 0.00703 | -0.084 | -5.269
-4 | 0.025 | 0.00693 | -0.085 | 3.569
-3.5 | 0.087 | 0.00679 | -0.086 | 12.763
-3 | 0.149 | 0.00671 | -0.087 | 22.184
-2.5 | 0.211 | 0.00572 | -0.087 | 36.909
-2 | 0.274 | 0.00526 | -0.088 | 52.128
-1.5 | 0.336 | 0.00528 | -0.089 | 63.713
-1 | 0.399 | 0.00531 | -0.09 | 75.061
-0.5 | 0.461 | 0.0054 | -0.09 | 85.379
0 | 0.523 | 0.00544 | -0.091 | 96.127
0.5 | 0.585 | 0.00554 | -0.092 | 105.655
1 | 0.647 | 0.00566 | -0.093 | 114.416
1.5 | 0.709 | 0.00574 | -0.093 | 123.494
2 | 0.771 | 0.00581 | -0.094 | 132.739
2.5 | 0.833 | 0.00593 | -0.095 | 140.424
3 | 0.895 | 0.00611 | -0.096 | 146.492
3.5 | 0.956 | 0.00627 | -0.096 | 152.545
4 | 1.012 | 0.00634 | -0.096 | 159.715
4.5 | 1.071 | 0.0065 | -0.097 | 164.805
5 | 1.13 | 0.00668 | -0.098 | 169.204
5.5 | 1.174 | 0.008 | -0.098 | 146.787
6 | 1.227 | 0.00875 | -0.098 | 140.221
6.5 | 1.28 | 0.00957 | -0.098 | 133.744
7 | 1.329 | 0.01082 | -0.099 | 122.902
7.5 | 1.378 | 0.01214 | -0.099 | 113.52
8 | 1.426 | 0.01367 | -0.099 | 104.324
8.5 | 1.471 | 0.01568 | -0.1 | 93.833
9 | 1.515 | 0.01641 | -0.1 | 92.317
9.5 | 1.557 | 0.01728 | -0.101 | 90.108
10 | 1.597 | 0.01814 | -0.101 | 88.017
10.5 | 1.633 | 0.01903 | -0.102 | 85.833
11 | 1.667 | 0.01998 | -0.102 | 83.44
11.5 | 1.698 | 0.02099 | -0.103 | 80.871
12 | 1.725 | 0.02202 | -0.103 | 78.339
12.5 | 1.749 | 0.02312 | -0.104 | 75.635
13 | 1.765 | 0.02435 | -0.104 | 72.49
13.5 | 1.777 | 0.02566 | -0.104 | 69.261
14 | 1.785 | 0.02674 | -0.105 | 66.742
14.5 | 1.788 | 0.02822 | -0.105 | 63.372
15 | 1.787 | 0.02985 | -0.106 | 59.882
15.5 | 1.782 | 0.03155 | -0.106 | 56.486
16 | 1.773 | 0.03317 | -0.106 | 53.436
16.5 | 1.759 | 0.03519 | -0.107 | 49.995
17 | 1.74 | 0.03728 | -0.107 | 46.67
17.5 | 1.715 | 0.03913 | -0.107 | 43.843
18 | 1.686 | 0.04185 | -0.108 | 40.285
18.5 | 1.654 | 0.0443 | -0.108 | 37.345
19 | 1.619 | 0.04719 | -0.108 | 34.31
19.5 | 1.582 | 0.04975 | -0.108 | 31.81

## 90. Re 7M Mach 0.00 (2)
BIGFOIL.COM POLAR EXPORT
NACA64-618 a=0.6
NACA64-618 a=0.6 |  |  |  | Cl Max: | 1.7126 | at alpha= | 20 | deg
XFOIL ncrit=9 |  |  |  | L/D Max: | 196.547 | at alpha= | 5 | deg
Re: | 7000000 |  |  | Cd Min: | 0.07809 | at alpha= | 20 | deg
Mach: | 0 |  |  | Cl=0 at alpha= | -4.2719 | deg
|  |  |  | @ Cl=0.1, Cd= | 0.006052
|  |  |  | @ Cl=0.4, Cd= | 0.0047852
|  |  |  | @ Cl=0.6, Cd= | 0.0045757
alpha (deg) | Cl | Cd | Cm | Cl/Cd
-20 | -1.2378 | 0.04731 | -0.0957 | -26.1636
-19.5 | -1.2493 | 0.041 | -0.0982 | -30.4707
-19 | -1.2548 | 0.03588 | -0.0996 | -34.9721
-18.5 | -1.2557 | 0.03142 | -0.1003 | -39.965
-18 | -1.25 | 0.0277 | -0.1005 | -45.1264
-17.5 | -1.2379 | 0.02463 | -0.1004 | -50.2598
-17 | -1.227 | 0.02176 | -0.0995 | -56.3879
-16.5 | -1.2127 | 0.01951 | -0.0979 | -62.1579
-16 | -1.1996 | 0.01771 | -0.0949 | -67.7357
-15.5 | -1.1879 | 0.0165 | -0.0898 | -71.9939
-15 | -1.1585 | 0.01555 | -0.0868 | -74.5016
-14.5 | -1.119 | 0.01469 | -0.0853 | -76.1743
-14 | -1.0756 | 0.01392 | -0.0842 | -77.2701
-13.5 | -1.0289 | 0.01323 | -0.0835 | -77.7702
-13 | -0.9803 | 0.01257 | -0.083 | -77.9873
-12.5 | -0.9312 | 0.01189 | -0.0826 | -78.3179
-12 | -0.8817 | 0.01115 | -0.0822 | -79.0762
-11.5 | -0.8357 | 0.00995 | -0.0815 | -83.9899
-11 | -0.7811 | 0.00951 | -0.0817 | -82.1346
-10.5 | -0.7253 | 0.00915 | -0.0821 | -79.2678
-10 | -0.6694 | 0.00877 | -0.0825 | -76.3284
-9.5 | -0.6124 | 0.00845 | -0.083 | -72.4734
-9 | -0.5549 | 0.00818 | -0.0837 | -67.8362
-8.5 | -0.4975 | 0.00788 | -0.0843 | -63.1345
-8 | -0.4395 | 0.00761 | -0.0849 | -57.753
-7.5 | -0.381 | 0.00738 | -0.0857 | -51.626
-7 | -0.3226 | 0.00717 | -0.0864 | -44.993
-6.5 | -0.2638 | 0.00694 | -0.0872 | -38.0115
-6 | -0.2047 | 0.00679 | -0.0881 | -30.1473
-5.5 | -0.1456 | 0.00661 | -0.0889 | -22.0272
-5 | -0.0865 | 0.00648 | -0.0898 | -13.3488
-4.5 | -0.0271 | 0.00635 | -0.0907 | -4.2677
-4 | 0.0323 | 0.00622 | -0.0917 | 5.1929
-3.5 | 0.0917 | 0.00608 | -0.0926 | 15.0822
-3 | 0.1509 | 0.00588 | -0.0935 | 25.6633
-2.5 | 0.2102 | 0.00569 | -0.0945 | 36.942
-1.5 | 0.3282 | 0.00515 | -0.0965 | 63.7282
-1 | 0.3868 | 0.00485 | -0.0976 | 79.7526
-0.5 | 0.4459 | 0.00456 | -0.0986 | 97.7851
0 | 0.5056 | 0.00453 | -0.0997 | 111.6115
0.5 | 0.5656 | 0.00457 | -0.1007 | 123.7637
1 | 0.6255 | 0.00458 | -0.1018 | 136.5721
1.5 | 0.6848 | 0.00467 | -0.1028 | 146.6381
2 | 0.7445 | 0.00472 | -0.1038 | 157.7331
2.5 | 0.8033 | 0.00484 | -0.1047 | 165.9711
3 | 0.8627 | 0.00492 | -0.1057 | 175.3455
3.5 | 0.9208 | 0.00506 | -0.1066 | 181.9763
4 | 0.9785 | 0.00521 | -0.1074 | 187.8119
4.5 | 1.0363 | 0.00536 | -0.1082 | 193.3396
5 | 1.0928 | 0.00556 | -0.1088 | 196.5468
5.5 | 1.1399 | 0.0063 | -0.1078 | 180.9365
6 | 1.1727 | 0.00761 | -0.1046 | 154.0999
6.5 | 1.2085 | 0.00851 | -0.1017 | 142.0094
7 | 1.2383 | 0.00934 | -0.0977 | 132.5803
7.5 | 1.242 | 0.01041 | -0.0889 | 119.3084
8 | 1.2575 | 0.01168 | -0.0833 | 107.6627
8.5 | 1.2752 | 0.01312 | -0.0785 | 97.1951
9 | 1.2941 | 0.01468 | -0.0742 | 88.154
9.5 | 1.3157 | 0.01625 | -0.0706 | 80.9662
10 | 1.3324 | 0.01813 | -0.0667 | 73.4915
10.5 | 1.3485 | 0.01997 | -0.0629 | 67.5263
11 | 1.3779 | 0.0214 | -0.0613 | 64.3879
11.5 | 1.4027 | 0.02331 | -0.0591 | 60.1759
12 | 1.4262 | 0.02542 | -0.057 | 56.1054
12.5 | 1.4511 | 0.02751 | -0.0552 | 52.7481
13 | 1.4739 | 0.02986 | -0.0534 | 49.3603
13.5 | 1.4989 | 0.03207 | -0.0519 | 46.7384
14 | 1.5214 | 0.03454 | -0.0504 | 44.0475
14.5 | 1.5418 | 0.03729 | -0.049 | 41.3462
15 | 1.563 | 0.04003 | -0.0477 | 39.0457
15.5 | 1.5828 | 0.04296 | -0.0466 | 36.8436
16 | 1.6015 | 0.04604 | -0.0455 | 34.785
16.5 | 1.6188 | 0.04938 | -0.0446 | 32.7825
17 | 1.6365 | 0.05278 | -0.044 | 31.0061
17.5 | 1.6513 | 0.05651 | -0.0434 | 29.2214
18 | 1.6652 | 0.06045 | -0.043 | 27.5467
18.5 | 1.6803 | 0.06434 | -0.0428 | 26.1159
19 | 1.6928 | 0.0686 | -0.0429 | 24.6764
19.5 | 1.7043 | 0.07312 | -0.0431 | 23.3083
20 | 1.7126 | 0.07809 | -0.0436 | 21.9311

## 91. Re 7M Mach 0.10 (1)
BIGFOIL.COM POLAR EXPORT
NACA64-618 a=0.6
NACA64-618 a=0.6 |  |  |  | Cl Max: | 1.779 | at alpha= | 14.5 | deg
JavaFoil+Calcfoil stall+Eppler ext transition |  |  |  | L/D Max: | 168.961 | at alpha= | 5 | deg
Re: | 7000000 |  |  | Cd Min: | 0.00525 | at alpha= | -2 | deg
Mach: | 0.1 |  |  | Cl=0 at alpha= | -4.2016 | deg
|  |  |  | @ Cl=0.1, Cd= | 0.0068014
|  |  |  | @ Cl=0.4, Cd= | 0.0053389
|  |  |  | @ Cl=0.6, Cd= | 0.0055513
alpha (deg) | Cl | Cd | Cm | Cl/Cd
-18.5 | -0.728 | 0.13482 | -0.038 | -5.397
-18 | -0.741 | 0.12944 | -0.039 | -5.722
-17.5 | -0.754 | 0.11933 | -0.041 | -6.319
-17 | -0.763 | 0.11312 | -0.041 | -6.747
-16.5 | -0.771 | 0.10623 | -0.043 | -7.256
-16 | -0.776 | 0.09884 | -0.044 | -7.855
-15.5 | -0.776 | 0.09448 | -0.044 | -8.217
-15 | -0.777 | 0.08658 | -0.046 | -8.976
-14.5 | -0.783 | 0.0724 | -0.051 | -10.819
-14 | -0.807 | 0.04765 | -0.059 | -16.942
-13.5 | -0.813 | 0.03504 | -0.062 | -23.19
-13 | -0.802 | 0.03 | -0.064 | -26.722
-12.5 | -0.788 | 0.0248 | -0.066 | -31.77
-12 | -0.78 | 0.01774 | -0.069 | -43.961
-11.5 | -0.758 | 0.0147 | -0.071 | -51.587
-11 | -0.73 | 0.01273 | -0.073 | -57.368
-10.5 | -0.698 | 0.01117 | -0.074 | -62.482
-10 | -0.659 | 0.00948 | -0.076 | -69.492
-9.5 | -0.62 | 0.00927 | -0.077 | -66.875
-9 | -0.568 | 0.0093 | -0.078 | -61.081
-8.5 | -0.514 | 0.00895 | -0.079 | -57.373
-8 | -0.457 | 0.00812 | -0.08 | -56.351
-7.5 | -0.4 | 0.00783 | -0.08 | -51.096
-7 | -0.341 | 0.00767 | -0.081 | -44.475
-6.5 | -0.282 | 0.00757 | -0.082 | -37.197
-6 | -0.221 | 0.00741 | -0.083 | -29.854
-5.5 | -0.16 | 0.00728 | -0.083 | -22.028
-5 | -0.099 | 0.00715 | -0.084 | -13.839
-4.5 | -0.037 | 0.00707 | -0.085 | -5.263
-4 | 0.025 | 0.00692 | -0.086 | 3.587
-3.5 | 0.087 | 0.00682 | -0.086 | 12.777
-3 | 0.15 | 0.00673 | -0.087 | 22.224
-2.5 | 0.212 | 0.00575 | -0.088 | 36.928
-2 | 0.275 | 0.00525 | -0.089 | 52.49
-1.5 | 0.338 | 0.00527 | -0.089 | 64.171
-1 | 0.401 | 0.00534 | -0.09 | 75.049
-0.5 | 0.463 | 0.00542 | -0.091 | 85.442
0 | 0.526 | 0.00548 | -0.092 | 95.971
0.5 | 0.588 | 0.00553 | -0.092 | 106.278
1 | 0.65 | 0.00564 | -0.093 | 115.406
1.5 | 0.713 | 0.00574 | -0.094 | 124.187
2 | 0.775 | 0.00586 | -0.095 | 132.325
2.5 | 0.837 | 0.00597 | -0.095 | 140.247
3 | 0.899 | 0.00611 | -0.096 | 147.101
3.5 | 0.957 | 0.00584 | -0.096 | 164.044
4 | 1.016 | 0.00638 | -0.097 | 159.165
4.5 | 1.076 | 0.00653 | -0.097 | 164.672
5 | 1.135 | 0.00672 | -0.098 | 168.961
5.5 | 1.179 | 0.00808 | -0.098 | 145.878
6 | 1.233 | 0.00884 | -0.098 | 139.478
6.5 | 1.285 | 0.00966 | -0.099 | 133.096
7 | 1.335 | 0.01094 | -0.099 | 122.041
7.5 | 1.384 | 0.01232 | -0.1 | 112.347
8 | 1.431 | 0.01382 | -0.1 | 103.557
8.5 | 1.477 | 0.01586 | -0.1 | 93.076
9 | 1.521 | 0.01665 | -0.101 | 91.331
9.5 | 1.562 | 0.01751 | -0.101 | 89.228
10 | 1.601 | 0.01838 | -0.102 | 87.122
10.5 | 1.637 | 0.01933 | -0.102 | 84.712
11 | 1.67 | 0.02031 | -0.103 | 82.225
11.5 | 1.7 | 0.0213 | -0.103 | 79.809
12 | 1.726 | 0.02235 | -0.104 | 77.213
12.5 | 1.748 | 0.02354 | -0.104 | 74.258
13 | 1.763 | 0.02477 | -0.105 | 71.173
13.5 | 1.773 | 0.02605 | -0.105 | 68.066
14 | 1.778 | 0.02726 | -0.105 | 65.232
14.5 | 1.779 | 0.02893 | -0.106 | 61.488
15 | 1.774 | 0.03059 | -0.106 | 58.005
15.5 | 1.766 | 0.03218 | -0.106 | 54.866
16 | 1.753 | 0.03396 | -0.107 | 51.613
16.5 | 1.735 | 0.03602 | -0.107 | 48.161
17 | 1.711 | 0.03824 | -0.107 | 44.753
17.5 | 1.681 | 0.04074 | -0.108 | 41.262
18 | 1.647 | 0.04307 | -0.108 | 38.242
18.5 | 1.61 | 0.04596 | -0.108 | 35.023
19 | 1.569 | 0.04916 | -0.108 | 31.919
19.5 | 1.527 | 0.05202 | -0.109 | 29.346

## 92. Re 7M Mach 0.10 (2)
BIGFOIL.COM POLAR EXPORT
NACA64-618 a=0.6
NACA64-618 a=0.6 |  |  |  | Cl Max: | 1.709 | at alpha= | 20 | deg
XFOIL ncrit=9 |  |  |  | L/D Max: | 197.522 | at alpha= | 5 | deg
Re: | 7000000 |  |  | Cd Min: | 0.08087 | at alpha= | 20 | deg
Mach: | 0.1 |  |  | Cl=0 at alpha= | -4.2721 | deg
|  |  |  | @ Cl=0.1, Cd= | 0.0060832
|  |  |  | @ Cl=0.4, Cd= | 0.0048087
|  |  |  | @ Cl=0.6, Cd= | 0.0045902
alpha (deg) | Cl | Cd | Cm | Cl/Cd
-20 | -1.1882 | 0.05496 | -0.0943 | -21.6194
-19.5 | -1.2148 | 0.04622 | -0.0986 | -26.283
-19 | -1.2269 | 0.03995 | -0.101 | -30.7109
-18.5 | -1.2344 | 0.03464 | -0.1023 | -35.6351
-18 | -1.2328 | 0.03041 | -0.1028 | -40.5393
-17.5 | -1.2233 | 0.02695 | -0.1029 | -45.3915
-17 | -1.2152 | 0.02359 | -0.1024 | -51.5134
-16.5 | -1.2024 | 0.02091 | -0.1013 | -57.5036
-16 | -1.1888 | 0.01874 | -0.0991 | -63.4365
-15.5 | -1.1755 | 0.01716 | -0.0953 | -68.5023
-15 | -1.1606 | 0.01605 | -0.0901 | -72.3115
-14.5 | -1.1236 | 0.0151 | -0.088 | -74.4106
-14 | -1.0818 | 0.01425 | -0.0866 | -75.9158
-13.5 | -1.0356 | 0.01351 | -0.0856 | -76.6543
-13 | -0.9873 | 0.0128 | -0.0849 | -77.1328
-12.5 | -0.9374 | 0.01215 | -0.0844 | -77.1523
-12 | -0.8872 | 0.01142 | -0.0839 | -77.6883
-11.5 | -0.842 | 0.01012 | -0.0829 | -83.2016
-11 | -0.7876 | 0.0096 | -0.0829 | -82.0417
-10.5 | -0.7311 | 0.00925 | -0.0832 | -79.0378
-10 | -0.6748 | 0.00885 | -0.0835 | -76.2486
-9.5 | -0.6174 | 0.00851 | -0.084 | -72.5499
-9 | -0.5593 | 0.00823 | -0.0845 | -67.9587
-8.5 | -0.5013 | 0.00794 | -0.0851 | -63.136
-8 | -0.4429 | 0.00764 | -0.0857 | -57.9712
-7.5 | -0.3839 | 0.00741 | -0.0864 | -51.8084
-7 | -0.3249 | 0.00721 | -0.0871 | -45.0624
-6.5 | -0.2657 | 0.00697 | -0.0879 | -38.1205
-6 | -0.2062 | 0.00681 | -0.0887 | -30.279
-5.5 | -0.1466 | 0.00664 | -0.0896 | -22.0783
-5 | -0.087 | 0.00649 | -0.0904 | -13.4052
-4.5 | -0.0273 | 0.00637 | -0.0913 | -4.2857
-4 | 0.0326 | 0.00624 | -0.0922 | 5.2244
-3.5 | 0.0924 | 0.00611 | -0.0932 | 15.1227
-3 | 0.152 | 0.0059 | -0.0941 | 25.7627
-2.5 | 0.2116 | 0.00571 | -0.0951 | 37.0578
-2 | 0.2711 | 0.00546 | -0.0961 | 49.652
-1.5 | 0.3304 | 0.00518 | -0.0971 | 63.7838
-1 | 0.3895 | 0.00486 | -0.0981 | 80.144
-0.5 | 0.4489 | 0.00457 | -0.0992 | 98.2276
0 | 0.5089 | 0.00455 | -0.1002 | 111.8462
0.5 | 0.5694 | 0.00458 | -0.1013 | 124.3231
1 | 0.6297 | 0.0046 | -0.1024 | 136.8913
1.5 | 0.6894 | 0.00469 | -0.1034 | 146.9936
2 | 0.7495 | 0.00474 | -0.1044 | 158.1224
2.5 | 0.8086 | 0.00486 | -0.1053 | 166.3786
3 | 0.8684 | 0.00493 | -0.1063 | 176.146
3.5 | 0.927 | 0.00507 | -0.1072 | 182.8402
4 | 0.9851 | 0.00523 | -0.108 | 188.3556
5 | 1.1002 | 0.00557 | -0.1093 | 197.5224
6 | 1.1797 | 0.00764 | -0.1049 | 154.411
6.5 | 1.214 | 0.00857 | -0.1016 | 141.6569
7 | 1.2387 | 0.00937 | -0.0965 | 132.1985
7.5 | 1.2432 | 0.01057 | -0.0881 | 117.6159
8 | 1.2581 | 0.01194 | -0.0824 | 105.3685
8.5 | 1.276 | 0.01343 | -0.0776 | 95.0112
9 | 1.2946 | 0.01507 | -0.0733 | 85.9058
9.5 | 1.3156 | 0.01672 | -0.0697 | 78.6842
10 | 1.3308 | 0.01875 | -0.0656 | 70.976
10.5 | 1.3472 | 0.02066 | -0.0619 | 65.2081
11 | 1.3761 | 0.0222 | -0.0603 | 61.9865
11.5 | 1.401 | 0.0242 | -0.0581 | 57.8926
12 | 1.4249 | 0.02634 | -0.0561 | 54.0964
12.5 | 1.4508 | 0.02843 | -0.0543 | 51.0306
13 | 1.4743 | 0.03079 | -0.0525 | 47.8824
13.5 | 1.4977 | 0.03322 | -0.051 | 45.0843
14 | 1.5184 | 0.03595 | -0.0493 | 42.2364
14.5 | 1.5407 | 0.03859 | -0.048 | 39.9249
15 | 1.563 | 0.04131 | -0.0468 | 37.8359
15.5 | 1.5811 | 0.0445 | -0.0455 | 35.5303
16 | 1.5975 | 0.04792 | -0.0444 | 33.3368
16.5 | 1.6161 | 0.05124 | -0.0436 | 31.5398
17 | 1.6355 | 0.05453 | -0.043 | 29.9927
17.5 | 1.6496 | 0.05844 | -0.0424 | 28.2272
18 | 1.6618 | 0.06271 | -0.0421 | 26.4998
18.5 | 1.6758 | 0.06686 | -0.042 | 25.0643
19 | 1.6889 | 0.07121 | -0.0421 | 23.7172
19.5 | 1.7023 | 0.07559 | -0.0424 | 22.5202
20 | 1.709 | 0.08087 | -0.043 | 21.1327

## 93. Re 7M Mach 0.25 (1)
BIGFOIL.COM POLAR EXPORT
NACA64-618 a=0.6
NACA64-618 a=0.6 |  |  |  | Cl Max: | 1.736 | at alpha= | 13 | deg
JavaFoil+Calcfoil stall+Eppler ext transition |  |  |  | L/D Max: | 167.39 | at alpha= | 5 | deg
Re: | 7000000 |  |  | Cd Min: | 0.00535 | at alpha= | -1.5 | deg
Mach: | 0.25 |  |  | Cl=0 at alpha= | -4.2031 | deg
|  |  |  | @ Cl=0.1, Cd= | 0.0068566
|  |  |  | @ Cl=0.4, Cd= | 0.0054152
|  |  |  | @ Cl=0.6, Cd= | 0.0056356
alpha (deg) | Cl | Cd | Cm | Cl/Cd
-17 | -0.532 | 0.12948 | -0.037 | -4.105
-16.5 | -0.569 | 0.12104 | -0.039 | -4.703
-16 | -0.602 | 0.11337 | -0.04 | -5.309
-15.5 | -0.63 | 0.10646 | -0.041 | -5.913
-15 | -0.651 | 0.10141 | -0.042 | -6.42
-14.5 | -0.668 | 0.09484 | -0.043 | -7.042
-14 | -0.681 | 0.0855 | -0.046 | -7.968
-13.5 | -0.688 | 0.07775 | -0.048 | -8.855
-13 | -0.688 | 0.07238 | -0.049 | -9.504
-12.5 | -0.721 | 0.04227 | -0.062 | -17.058
-12 | -0.729 | 0.02904 | -0.067 | -25.099
-11.5 | -0.717 | 0.02379 | -0.069 | -30.125
-11 | -0.709 | 0.01663 | -0.073 | -42.645
-10.5 | -0.686 | 0.01349 | -0.075 | -50.897
-10 | -0.655 | 0.01173 | -0.077 | -55.797
-9.5 | -0.618 | 0.01079 | -0.078 | -57.272
-9 | -0.578 | 0.00983 | -0.08 | -58.771
-8.5 | -0.523 | 0.00934 | -0.081 | -56.053
-8 | -0.467 | 0.00826 | -0.082 | -56.531
-7.5 | -0.409 | 0.00806 | -0.083 | -50.74
-7 | -0.349 | 0.0079 | -0.083 | -44.194
-6.5 | -0.288 | 0.0077 | -0.084 | -37.462
-6 | -0.227 | 0.00753 | -0.085 | -30.12
-5.5 | -0.164 | 0.00741 | -0.086 | -22.19
-5 | -0.102 | 0.00728 | -0.086 | -13.95
-4.5 | -0.038 | 0.00716 | -0.087 | -5.335
-4 | 0.026 | 0.00702 | -0.088 | 3.633
-3.5 | 0.089 | 0.00686 | -0.089 | 13.038
-3 | 0.154 | 0.00684 | -0.09 | 22.466
-2.5 | 0.218 | 0.00583 | -0.09 | 37.39
-2 | 0.283 | 0.00558 | -0.091 | 50.767
-1.5 | 0.347 | 0.00535 | -0.092 | 64.869
-1 | 0.412 | 0.00543 | -0.093 | 75.874
-0.5 | 0.476 | 0.00552 | -0.093 | 86.208
0 | 0.54 | 0.00557 | -0.094 | 97.041
0.5 | 0.604 | 0.00564 | -0.095 | 107.087
1 | 0.668 | 0.00576 | -0.096 | 116.01
1.5 | 0.732 | 0.00589 | -0.096 | 124.272
2 | 0.796 | 0.00599 | -0.097 | 132.858
2.5 | 0.86 | 0.00616 | -0.098 | 139.693
3 | 0.918 | 0.00622 | -0.098 | 147.705
3.5 | 0.98 | 0.00639 | -0.099 | 153.303
4 | 1.041 | 0.00658 | -0.099 | 158.229
4.5 | 1.103 | 0.00675 | -0.1 | 163.426
5 | 1.164 | 0.00695 | -0.1 | 167.39
5.5 | 1.207 | 0.0085 | -0.1 | 142.084
6 | 1.262 | 0.00931 | -0.101 | 135.464
6.5 | 1.315 | 0.0103 | -0.101 | 127.601
7 | 1.365 | 0.0117 | -0.102 | 116.711
7.5 | 1.413 | 0.01364 | -0.102 | 103.583
8 | 1.462 | 0.01476 | -0.102 | 99.051
8.5 | 1.506 | 0.0169 | -0.103 | 89.148
9 | 1.549 | 0.01782 | -0.103 | 86.932
9.5 | 1.588 | 0.01881 | -0.104 | 84.461
10 | 1.624 | 0.01983 | -0.104 | 81.904
10.5 | 1.656 | 0.02087 | -0.105 | 79.336
11 | 1.683 | 0.02203 | -0.105 | 76.413
11.5 | 1.706 | 0.02317 | -0.106 | 73.611
12 | 1.723 | 0.02448 | -0.106 | 70.377
12.5 | 1.735 | 0.02582 | -0.107 | 67.204
13 | 1.736 | 0.02744 | -0.107 | 63.244
13.5 | 1.729 | 0.02908 | -0.107 | 59.449
14 | 1.714 | 0.03056 | -0.108 | 56.085
14.5 | 1.692 | 0.03248 | -0.108 | 52.097
15 | 1.662 | 0.03452 | -0.108 | 48.144
15.5 | 1.624 | 0.03715 | -0.109 | 43.72
16 | 1.579 | 0.03934 | -0.109 | 40.131
16.5 | 1.527 | 0.04195 | -0.109 | 36.387
17 | 1.464 | 0.04511 | -0.11 | 32.445
17.5 | 1.389 | 0.0495 | -0.11 | 28.052
18 | 1.307 | 0.05395 | -0.109 | 24.229

## 94. Re 7M Mach 0.25 (2)
BIGFOIL.COM POLAR EXPORT
NACA64-618 a=0.6
NACA64-618 a=0.6 |  |  |  | Cl Max: | 1.6847 | at alpha= | 20 | deg
XFOIL ncrit=9 |  |  |  | L/D Max: | 200.562 | at alpha= | 5 | deg
Re: | 7000000 |  |  | Cd Min: | 0.1758 | at alpha= | -20 | deg
Mach: | 0.25 |  |  | Cl=0 at alpha= | -4.2741 | deg
|  |  |  | @ Cl=0.1, Cd= | 0.0061883
|  |  |  | @ Cl=0.4, Cd= | 0.0049509
|  |  |  | @ Cl=0.6, Cd= | 0.0046594
alpha (deg) | Cl | Cd | Cm | Cl/Cd
-20 | -0.5472 | 0.1758 | -0.0246 | -3.1126
-19.5 | -0.5585 | 0.16288 | -0.0324 | -3.4289
-19 | -0.9667 | 0.08162 | -0.0866 | -11.8439
-18.5 | -1.0422 | 0.06361 | -0.0994 | -16.3842
-18 | -1.0797 | 0.05247 | -0.1064 | -20.5775
-17.5 | -1.0886 | 0.04549 | -0.11 | -23.9305
-17 | -1.1109 | 0.03824 | -0.1127 | -29.0507
-16.5 | -1.1243 | 0.03236 | -0.1139 | -34.7435
-16 | -1.1208 | 0.02809 | -0.114 | -39.9003
-15.5 | -1.1174 | 0.02407 | -0.1134 | -46.4229
-15 | -1.1098 | 0.0207 | -0.112 | -53.6135
-14.5 | -1.097 | 0.01829 | -0.1092 | -59.9781
-14 | -1.0897 | 0.01653 | -0.1035 | -65.9226
-13.5 | -1.0624 | 0.01537 | -0.099 | -69.1217
-13 | -1.0202 | 0.01432 | -0.0965 | -71.243
-12.5 | -0.9724 | 0.01341 | -0.0947 | -72.513
-12 | -0.921 | 0.0126 | -0.0933 | -73.0952
-11.5 | -0.8677 | 0.01182 | -0.0921 | -73.4095
-11 | -0.8144 | 0.01098 | -0.0911 | -74.1712
-10.5 | -0.7641 | 0.0098 | -0.0899 | -77.9694
-10 | -0.7048 | 0.00932 | -0.0896 | -75.6223
-9.5 | -0.6448 | 0.00889 | -0.0895 | -72.5309
-9 | -0.5842 | 0.00852 | -0.0896 | -68.5681
-8.5 | -0.5229 | 0.00823 | -0.0898 | -63.5358
-8 | -0.4616 | 0.00789 | -0.0901 | -58.5044
-7.5 | -0.4002 | 0.0076 | -0.0905 | -52.6579
-7 | -0.3382 | 0.00738 | -0.0911 | -45.8266
-6.5 | -0.2764 | 0.00713 | -0.0916 | -38.7658
-6 | -0.2144 | 0.00693 | -0.0923 | -30.938
-5.5 | -0.1523 | 0.00679 | -0.093 | -22.43
-5 | -0.0902 | 0.00659 | -0.0938 | -13.6874
-4.5 | -0.0281 | 0.00648 | -0.0946 | -4.3364
-4 | 0.0341 | 0.00633 | -0.0955 | 5.387
-3.5 | 0.0962 | 0.0062 | -0.0964 | 15.5161
-3 | 0.1581 | 0.00601 | -0.0973 | 26.3062
-2.5 | 0.2198 | 0.00582 | -0.0982 | 37.7663
-2 | 0.2815 | 0.00557 | -0.0993 | 50.5386
-1 | 0.404 | 0.00493 | -0.1014 | 81.9473
-0.5 | 0.4652 | 0.00465 | -0.1024 | 100.043
0 | 0.5275 | 0.00463 | -0.1035 | 113.9309
0.5 | 0.5903 | 0.00465 | -0.1046 | 126.9462
1 | 0.6524 | 0.00471 | -0.1057 | 138.5138
1.5 | 0.7147 | 0.00475 | -0.1067 | 150.4632
2 | 0.7769 | 0.00483 | -0.1078 | 160.8489
2.5 | 0.8384 | 0.00494 | -0.1087 | 169.7166
3 | 0.9003 | 0.00502 | -0.1097 | 179.3426
3.5 | 0.9613 | 0.00517 | -0.1105 | 185.9381
4 | 1.0217 | 0.00532 | -0.1112 | 192.0489
4.5 | 1.0819 | 0.00549 | -0.1118 | 197.0674
5 | 1.1412 | 0.00569 | -0.1123 | 200.5624
5.5 | 1.1897 | 0.0064 | -0.111 | 185.8906
6 | 1.2166 | 0.00783 | -0.1061 | 155.3768
6.5 | 1.2381 | 0.00885 | -0.1 | 139.8983
7.5 | 1.2529 | 0.0116 | -0.0843 | 108.0086
8 | 1.263 | 0.01353 | -0.0782 | 93.3481
8.5 | 1.2786 | 0.01545 | -0.0733 | 82.7573
9 | 1.2967 | 0.01742 | -0.069 | 74.4374
9.5 | 1.3116 | 0.0197 | -0.0647 | 66.5787
10 | 1.3262 | 0.02212 | -0.0607 | 59.9548
10.5 | 1.3421 | 0.02455 | -0.0571 | 54.668
12 | 1.4211 | 0.03141 | -0.0516 | 45.2436
12.5 | 1.443 | 0.03418 | -0.0495 | 42.2177
13 | 1.4685 | 0.03678 | -0.0478 | 39.9266
13.5 | 1.4909 | 0.03967 | -0.0461 | 37.5826
14 | 1.5116 | 0.04284 | -0.0445 | 35.2848
14.5 | 1.5328 | 0.04608 | -0.0431 | 33.2639
15 | 1.5513 | 0.04963 | -0.0418 | 31.2573
15.5 | 1.5684 | 0.05345 | -0.0407 | 29.3433
16 | 1.5888 | 0.05701 | -0.0399 | 27.8688
16.5 | 1.6062 | 0.06101 | -0.0392 | 26.3268
17 | 1.6204 | 0.06547 | -0.0387 | 24.7503
17.5 | 1.6322 | 0.07029 | -0.0384 | 23.2209
18 | 1.6467 | 0.075 | -0.0384 | 21.956
18.5 | 1.6591 | 0.08002 | -0.0387 | 20.7336
19 | 1.6698 | 0.08533 | -0.0392 | 19.5687
19.5 | 1.6769 | 0.09126 | -0.04 | 18.375
20 | 1.6847 | 0.09718 | -0.0411 | 17.3359

## 95. Re 7M Mach 0.50 (1)
BIGFOIL.COM POLAR EXPORT
NACA64-618 a=0.6
NACA64-618 a=0.6 |  |  |  | Cl Max: | 1.618 | at alpha= | 9 | deg
JavaFoil+Calcfoil stall+Eppler ext transition |  |  |  | L/D Max: | 156.607 | at alpha= | 5 | deg
Re: | 7000000 |  |  | Cd Min: | 0.00557 | at alpha= | -0.5 | deg
Mach: | 0.5 |  |  | Cl=0 at alpha= | -4.2 | deg
|  |  |  | @ Cl=0.1, Cd= | 0.00738
|  |  |  | @ Cl=0.4, Cd= | 0.0058083
|  |  |  | @ Cl=0.6, Cd= | 0.006132
alpha (deg) | Cl | Cd | Cm | Cl/Cd
-20 | -0.911 | 0.15424 | -0.045 | -5.907
-19.5 | -0.881 | 0.14815 | -0.044 | -5.945
-19 | -0.85 | 0.14407 | -0.044 | -5.901
-18.5 | -0.82 | 0.13999 | -0.043 | -5.86
-18 | -0.792 | 0.13525 | -0.043 | -5.855
-17.5 | -0.766 | 0.13311 | -0.045 | -5.757
-17 | -0.736 | 0.12872 | -0.044 | -5.717
-16.5 | -0.706 | 0.12355 | -0.043 | -5.712
-16 | -0.677 | 0.11684 | -0.043 | -5.791
-15.5 | -0.648 | 0.11202 | -0.043 | -5.787
-15 | -0.621 | 0.11367 | -0.044 | -5.46
-14.5 | -0.591 | 0.10738 | -0.044 | -5.507
-14 | -0.562 | 0.10125 | -0.043 | -5.551
-13.5 | -0.534 | 0.09236 | -0.044 | -5.782
-13 | -0.506 | 0.08492 | -0.045 | -5.958
-12.5 | -0.478 | 0.07916 | -0.046 | -6.035
-12 | -0.447 | 0.08716 | -0.043 | -5.131
-11.5 | -0.419 | 0.07874 | -0.043 | -5.316
-11 | -0.391 | 0.07142 | -0.045 | -5.469
-10.5 | -0.361 | 0.07457 | -0.044 | -4.848
-10 | -0.333 | 0.06859 | -0.045 | -4.854
-9.5 | -0.304 | 0.06727 | -0.044 | -4.517
-9 | -0.444 | 0.05764 | -0.05 | -7.702
-8.5 | -0.442 | 0.04373 | -0.064 | -10.099
-8 | -0.467 | 0.01355 | -0.087 | -34.479
-7.5 | -0.427 | 0.01124 | -0.09 | -38.001
-7 | -0.378 | 0.00903 | -0.093 | -41.886
-6.5 | -0.315 | 0.00856 | -0.094 | -36.809
-6 | -0.249 | 0.0083 | -0.095 | -30.062
-5.5 | -0.182 | 0.00806 | -0.096 | -22.557
-5 | -0.113 | 0.00779 | -0.097 | -14.461
-4.5 | -0.042 | 0.00767 | -0.098 | -5.539
-4 | 0.028 | 0.00752 | -0.098 | 3.774
-3.5 | 0.1 | 0.00738 | -0.099 | 13.514
-3 | 0.171 | 0.0073 | -0.1 | 23.501
-2.5 | 0.243 | 0.00672 | -0.101 | 36.232
-2 | 0.316 | 0.00605 | -0.102 | 52.32
-1.5 | 0.388 | 0.0058 | -0.103 | 67.008
-1 | 0.46 | 0.00585 | -0.104 | 78.655
-0.5 | 0.532 | 0.00557 | -0.104 | 95.445
0 | 0.599 | 0.00613 | -0.104 | 97.617
0.5 | 0.669 | 0.00627 | -0.105 | 106.709
1 | 0.739 | 0.00641 | -0.106 | 115.286
1.5 | 0.808 | 0.00653 | -0.106 | 123.852
2 | 0.878 | 0.00668 | -0.107 | 131.381
2.5 | 0.947 | 0.00685 | -0.108 | 138.262
3 | 1.015 | 0.00712 | -0.108 | 142.625
3.5 | 1.084 | 0.00738 | -0.109 | 146.875
4 | 1.152 | 0.00763 | -0.11 | 151.018
4.5 | 1.22 | 0.00792 | -0.11 | 154.027
5 | 1.288 | 0.00822 | -0.111 | 156.607
5.5 | 1.329 | 0.01074 | -0.111 | 123.661
6 | 1.386 | 0.01201 | -0.111 | 115.446
6.5 | 1.439 | 0.01404 | -0.112 | 102.491
7 | 1.487 | 0.01688 | -0.112 | 88.077
7.5 | 1.531 | 0.02023 | -0.112 | 75.69
8 | 1.573 | 0.02158 | -0.113 | 72.861
8.5 | 1.604 | 0.02322 | -0.113 | 69.086
9 | 1.618 | 0.02492 | -0.114 | 64.946
9.5 | 1.61 | 0.02683 | -0.114 | 59.999
10 | 1.56 | 0.02893 | -0.115 | 53.93
10.5 | 1.398 | 0.03222 | -0.115 | 43.386
11 | 0.996 | 0.03814 | -0.115 | 26.101
11.5 | 1.028 | 0.03802 | -0.116 | 27.047
12 | 1.051 | 0.04452 | -0.115 | 23.6
12.5 | 1.088 | 0.04206 | -0.117 | 25.858
13 | 1.114 | 0.04698 | -0.117 | 23.705
13.5 | 1.123 | 0.05347 | -0.114 | 21.001
14 | 1.169 | 0.05281 | -0.117 | 22.144

## 96. Re 7M Mach 0.50 (2)
BIGFOIL.COM POLAR EXPORT
NACA64-618 a=0.6
NACA64-618 a=0.6 |  |  |  | Cl Max: | 1.524 | at alpha= | 16 | deg
XFOIL ncrit=9 |  |  |  | L/D Max: | 205.398 | at alpha= | 5 | deg
Re: | 7000000 |  |  | Cd Min: | 0.19628 | at alpha= | 20 | deg
Mach: | 0.5 |  |  | Cl=0 at alpha= | -4.2796 | deg
|  |  |  | @ Cl=0.1, Cd= | 0.0066594
|  |  |  | @ Cl=0.4, Cd= | 0.0057655
|  |  |  | @ Cl=0.6, Cd= | 0.0050016
alpha (deg) | Cl | Cd | Cm | Cl/Cd
-11 | -0.6382 | 0.02902 | -0.1382 | -21.9917
-10 | -0.6948 | 0.01728 | -0.135 | -40.2083
-9.5 | -0.7122 | 0.01405 | -0.1258 | -50.6904
-9 | -0.6814 | 0.01143 | -0.1199 | -59.615
-8.5 | -0.6192 | 0.01015 | -0.1163 | -61.0049
-8 | -0.5468 | 0.00948 | -0.1139 | -57.6793
-7.5 | -0.4734 | 0.0089 | -0.1122 | -53.191
-7 | -0.4002 | 0.00838 | -0.1109 | -47.7566
-6 | -0.2522 | 0.00768 | -0.1096 | -32.8385
-5.5 | -0.1788 | 0.00738 | -0.1094 | -24.2276
-5 | -0.1053 | 0.00716 | -0.1094 | -14.7067
-4.5 | -0.032 | 0.00695 | -0.1098 | -4.6043
-4 | 0.0406 | 0.00679 | -0.1102 | 5.9794
-3.5 | 0.1134 | 0.00663 | -0.1109 | 17.1041
-3 | 0.1855 | 0.0065 | -0.1116 | 28.5385
-2.5 | 0.2574 | 0.0063 | -0.1125 | 40.8571
-2 | 0.3284 | 0.00606 | -0.1135 | 54.1914
-1.5 | 0.3992 | 0.00577 | -0.1145 | 69.1854
-1 | 0.4695 | 0.00537 | -0.1156 | 87.4302
-0.5 | 0.539 | 0.00501 | -0.1167 | 107.5848
0 | 0.6113 | 0.005 | -0.1179 | 122.26
0.5 | 0.6836 | 0.00505 | -0.119 | 135.3663
1 | 0.7552 | 0.00514 | -0.1201 | 146.9261
1.5 | 0.827 | 0.00523 | -0.1211 | 158.1262
2 | 0.8996 | 0.0053 | -0.1221 | 169.7358
2.5 | 0.9713 | 0.00542 | -0.123 | 179.2066
3 | 1.0413 | 0.00561 | -0.1234 | 185.615
3.5 | 1.1134 | 0.0057 | -0.124 | 195.3333
4 | 1.1825 | 0.00592 | -0.124 | 199.7466
4.5 | 1.2514 | 0.00612 | -0.1238 | 204.4771
5 | 1.3166 | 0.00641 | -0.1227 | 205.3978
5.5 | 1.368 | 0.00697 | -0.1193 | 196.2697
6 | 1.3632 | 0.00831 | -0.1068 | 164.0433
6.5 | 1.3282 | 0.01159 | -0.0926 | 114.5988
7 | 1.3097 | 0.01507 | -0.0822 | 86.9078
7.5 | 1.2959 | 0.0188 | -0.0734 | 68.9309
8 | 1.293 | 0.0225 | -0.0666 | 57.4667
8.5 | 1.2881 | 0.02672 | -0.0605 | 48.2073
9 | 1.294 | 0.03068 | -0.0557 | 42.1773
9.5 | 1.3021 | 0.03484 | -0.0517 | 37.3737
10 | 1.3073 | 0.03947 | -0.0481 | 33.1214
10.5 | 1.32 | 0.04386 | -0.0452 | 30.0958
11 | 1.3411 | 0.04787 | -0.0429 | 28.0155
11.5 | 1.3649 | 0.05174 | -0.0409 | 26.38
12 | 1.3924 | 0.05541 | -0.0395 | 25.129
12.5 | 1.4153 | 0.05975 | -0.0377 | 23.687
13 | 1.4385 | 0.0643 | -0.0362 | 22.3717
13.5 | 1.4591 | 0.06922 | -0.0349 | 21.0792
14 | 1.4824 | 0.07413 | -0.0339 | 19.9973
14.5 | 1.5016 | 0.07966 | -0.0331 | 18.8501
15 | 1.5144 | 0.08601 | -0.0328 | 17.6073
15.5 | 1.5234 | 0.09307 | -0.0331 | 16.3683
16 | 1.524 | 0.10126 | -0.0341 | 15.0504
16.5 | 1.5159 | 0.1108 | -0.0364 | 13.6814
17 | 1.5023 | 0.12125 | -0.0398 | 12.3901
17.5 | 1.484 | 0.13265 | -0.0444 | 11.1873
18 | 1.4652 | 0.14439 | -0.0501 | 10.1475
18.5 | 1.4426 | 0.157 | -0.0572 | 9.1885
19 | 1.4205 | 0.16988 | -0.0652 | 8.3618
19.5 | 1.3988 | 0.18303 | -0.0741 | 7.6425
20 | 1.3793 | 0.19628 | -0.0833 | 7.0272

## 97. Re 8M Mach 0.00 (1)
BIGFOIL.COM POLAR EXPORT
NACA64-618 a=0.6
NACA64-618 a=0.6 |  |  |  | Cl Max: | 1.79 | at alpha= | 14.5 | deg
JavaFoil+Calcfoil stall+Eppler ext transition |  |  |  | L/D Max: | 182.927 | at alpha= | 4 | deg
Re: | 8000000 |  |  | Cd Min: | 0.00519 | at alpha= | -1.5 | deg
Mach: | 0 |  |  | Cl=0 at alpha= | -4.2016 | deg
|  |  |  | @ Cl=0.1, Cd= | 0.0066832
|  |  |  | @ Cl=0.4, Cd= | 0.0052806
|  |  |  | @ Cl=0.6, Cd= | 0.0054718
alpha (deg) | Cl | Cd | Cm | Cl/Cd
-19 | -0.753 | 0.13693 | -0.039 | -5.501
-18.5 | -0.765 | 0.13079 | -0.039 | -5.846
-18 | -0.776 | 0.12297 | -0.04 | -6.308
-17.5 | -0.785 | 0.1156 | -0.041 | -6.786
-17 | -0.792 | 0.10831 | -0.043 | -7.308
-16.5 | -0.797 | 0.10092 | -0.044 | -7.894
-16 | -0.801 | 0.09262 | -0.046 | -8.645
-15.5 | -0.798 | 0.08871 | -0.046 | -8.992
-15 | -0.805 | 0.07382 | -0.051 | -10.911
-14.5 | -0.828 | 0.05002 | -0.058 | -16.558
-14 | -0.833 | 0.03834 | -0.061 | -21.718
-13.5 | -0.829 | 0.03026 | -0.063 | -27.394
-13 | -0.813 | 0.02667 | -0.065 | -30.502
-12.5 | -0.801 | 0.0213 | -0.067 | -37.595
-12 | -0.788 | 0.01609 | -0.069 | -48.964
-11.5 | -0.764 | 0.01361 | -0.071 | -56.103
-11 | -0.735 | 0.0118 | -0.073 | -62.25
-10.5 | -0.7 | 0.01055 | -0.074 | -66.393
-10 | -0.661 | 0.00941 | -0.076 | -70.212
-9.5 | -0.618 | 0.00898 | -0.077 | -68.824
-9 | -0.566 | 0.00903 | -0.078 | -62.74
-8.5 | -0.512 | 0.00872 | -0.079 | -58.695
-8 | -0.456 | 0.00789 | -0.079 | -57.736
-7.5 | -0.398 | 0.00768 | -0.08 | -51.86
-7 | -0.34 | 0.00755 | -0.081 | -44.997
-6.5 | -0.28 | 0.0074 | -0.081 | -37.89
-6 | -0.22 | 0.00724 | -0.082 | -30.413
-5.5 | -0.16 | 0.00716 | -0.083 | -22.301
-5 | -0.099 | 0.00699 | -0.084 | -14.104
-4.5 | -0.037 | 0.00689 | -0.084 | -5.376
-4 | 0.025 | 0.00679 | -0.085 | 3.641
-3.5 | 0.087 | 0.0067 | -0.086 | 12.935
-3 | 0.149 | 0.00662 | -0.087 | 22.497
-2.5 | 0.211 | 0.00588 | -0.087 | 35.88
-2 | 0.274 | 0.00554 | -0.088 | 49.461
-1.5 | 0.336 | 0.00519 | -0.089 | 64.79
-1 | 0.399 | 0.00528 | -0.09 | 75.471
-0.5 | 0.461 | 0.00532 | -0.09 | 86.539
0 | 0.523 | 0.00536 | -0.091 | 97.543
0.5 | 0.585 | 0.00545 | -0.092 | 107.441
1 | 0.647 | 0.00554 | -0.093 | 116.707
1.5 | 0.709 | 0.00561 | -0.093 | 126.494
2 | 0.771 | 0.00572 | -0.094 | 134.869
2.5 | 0.833 | 0.00584 | -0.095 | 142.609
3 | 0.895 | 0.00599 | -0.096 | 149.324
3.5 | 0.956 | 0.0062 | -0.096 | 154.177
4 | 1.013 | 0.00554 | -0.097 | 182.927
4.5 | 1.072 | 0.0064 | -0.097 | 167.516
5 | 1.126 | 0.00758 | -0.097 | 148.663
5.5 | 1.173 | 0.00828 | -0.098 | 141.687
6 | 1.227 | 0.00898 | -0.098 | 136.666
6.5 | 1.279 | 0.00993 | -0.098 | 128.749
7 | 1.329 | 0.01103 | -0.099 | 120.571
7.5 | 1.378 | 0.01255 | -0.099 | 109.83
8 | 1.427 | 0.01346 | -0.1 | 106.01
8.5 | 1.472 | 0.01533 | -0.1 | 96.001
9 | 1.517 | 0.01609 | -0.1 | 94.259
9.5 | 1.559 | 0.01691 | -0.101 | 92.161
10 | 1.598 | 0.01772 | -0.101 | 90.159
10.5 | 1.635 | 0.01861 | -0.102 | 87.84
11 | 1.669 | 0.01954 | -0.102 | 85.375
11.5 | 1.699 | 0.02053 | -0.103 | 82.76
12 | 1.726 | 0.02152 | -0.103 | 80.211
12.5 | 1.75 | 0.02261 | -0.104 | 77.409
13 | 1.767 | 0.02377 | -0.104 | 74.34
13.5 | 1.779 | 0.02512 | -0.105 | 70.801
14 | 1.787 | 0.02648 | -0.105 | 67.469
14.5 | 1.79 | 0.02763 | -0.105 | 64.783
15 | 1.789 | 0.02922 | -0.106 | 61.216
15.5 | 1.784 | 0.03071 | -0.106 | 58.075
16 | 1.774 | 0.03251 | -0.106 | 54.567
16.5 | 1.761 | 0.0345 | -0.107 | 51.027
17 | 1.742 | 0.03637 | -0.107 | 47.893
17.5 | 1.717 | 0.03831 | -0.107 | 44.803
18 | 1.688 | 0.04076 | -0.108 | 41.411
18.5 | 1.655 | 0.0435 | -0.108 | 38.051
19 | 1.62 | 0.04634 | -0.108 | 34.968
19.5 | 1.583 | 0.04887 | -0.108 | 32.405

## 98. Re 8M Mach 0.00 (2)
BIGFOIL.COM POLAR EXPORT
NACA64-618 a=0.6
NACA64-618 a=0.6 |  |  |  | Cl Max: | 1.7274 | at alpha= | 20 | deg
XFOIL ncrit=9 |  |  |  | L/D Max: | 196.104 | at alpha= | 5 | deg
Re: | 8000000 |  |  | Cd Min: | 0.07614 | at alpha= | 20 | deg
Mach: | 0 |  |  | Cl=0 at alpha= | -4.2689 | deg
|  |  |  | @ Cl=0.1, Cd= | 0.0059514
|  |  |  | @ Cl=0.4, Cd= | 0.0047846
|  |  |  | @ Cl=0.6, Cd= | 0.0044926
alpha (deg) | Cl | Cd | Cm | Cl/Cd
-20 | -1.2564 | 0.0453 | -0.0967 | -27.7351
-19.5 | -1.2648 | 0.0395 | -0.0988 | -32.0203
-19 | -1.2699 | 0.0345 | -0.1 | -36.8087
-18.5 | -1.2694 | 0.03024 | -0.1005 | -41.9775
-18 | -1.2626 | 0.02666 | -0.1006 | -47.3593
-17.5 | -1.2499 | 0.0237 | -0.1003 | -52.7384
-17 | -1.2387 | 0.02098 | -0.0992 | -59.0419
-16.5 | -1.2246 | 0.01885 | -0.0972 | -64.9655
-16 | -1.2123 | 0.0172 | -0.0936 | -70.4826
-15.5 | -1.1999 | 0.01614 | -0.0882 | -74.3432
-15 | -1.1655 | 0.01516 | -0.0861 | -76.8799
-14.5 | -1.1249 | 0.01433 | -0.0847 | -78.4997
-14 | -1.0809 | 0.01355 | -0.0836 | -79.7712
-13.5 | -1.0335 | 0.01287 | -0.083 | -80.303
-13 | -0.9844 | 0.01224 | -0.0826 | -80.4248
-12.5 | -0.9337 | 0.01167 | -0.0823 | -80.0086
-12 | -0.883 | 0.011 | -0.0821 | -80.2727
-11.5 | -0.8373 | 0.00975 | -0.0813 | -85.8769
-11 | -0.7832 | 0.00927 | -0.0815 | -84.4876
-10.5 | -0.7271 | 0.00894 | -0.0819 | -81.3311
-10 | -0.6708 | 0.00856 | -0.0823 | -78.3645
-9.5 | -0.6139 | 0.00823 | -0.0829 | -74.593
-9 | -0.5564 | 0.00797 | -0.0835 | -69.8118
-8.5 | -0.4985 | 0.0077 | -0.0841 | -64.7403
-8 | -0.4405 | 0.00742 | -0.0848 | -59.3666
-7.5 | -0.3821 | 0.00721 | -0.0856 | -52.9958
-7 | -0.3233 | 0.007 | -0.0864 | -46.1857
-6.5 | -0.2645 | 0.00679 | -0.0872 | -38.9543
-6 | -0.2054 | 0.00663 | -0.088 | -30.9804
-5.5 | -0.1462 | 0.0065 | -0.0889 | -22.4923
-5 | -0.0869 | 0.00634 | -0.0898 | -13.7066
-4.5 | -0.0275 | 0.00624 | -0.0907 | -4.4071
-4 | 0.032 | 0.0061 | -0.0916 | 5.2459
-3.5 | 0.0915 | 0.00598 | -0.0926 | 15.301
-3 | 0.1509 | 0.00578 | -0.0936 | 26.1073
-2.5 | 0.2102 | 0.00562 | -0.0945 | 37.4021
-2 | 0.2696 | 0.00539 | -0.0955 | 50.0186
-1.5 | 0.3285 | 0.00516 | -0.0966 | 63.6628
-1 | 0.3877 | 0.00486 | -0.0976 | 79.7737
-0.5 | 0.4464 | 0.0045 | -0.0987 | 99.2
0 | 0.506 | 0.00446 | -0.0997 | 113.4529
0.5 | 0.5663 | 0.00447 | -0.1008 | 126.689
1 | 0.6259 | 0.00451 | -0.1019 | 138.7805
1.5 | 0.6856 | 0.00455 | -0.1029 | 150.6813
2 | 0.7449 | 0.00466 | -0.1039 | 159.8498
2.5 | 0.8043 | 0.00472 | -0.1049 | 170.4025
3 | 0.863 | 0.00484 | -0.1058 | 178.3058
3.5 | 0.9219 | 0.00494 | -0.1068 | 186.6194
4 | 0.9796 | 0.0051 | -0.1076 | 192.0784
4.5 | 1.0368 | 0.00529 | -0.1083 | 195.9924
5 | 1.0923 | 0.00557 | -0.1087 | 196.1041
5.5 | 1.1333 | 0.00664 | -0.1068 | 170.6777
6 | 1.1684 | 0.00779 | -0.1039 | 149.9872
7 | 1.2342 | 0.00939 | -0.0969 | 131.4377
7.5 | 1.2412 | 0.01039 | -0.0888 | 119.461
8 | 1.2582 | 0.01161 | -0.0834 | 108.3721
8.5 | 1.2777 | 0.01296 | -0.0788 | 98.588
9.5 | 1.3189 | 0.01604 | -0.0709 | 82.2257
10 | 1.3375 | 0.01785 | -0.0672 | 74.93
10.5 | 1.3571 | 0.01962 | -0.0638 | 69.1692
11 | 1.3855 | 0.02087 | -0.062 | 66.3872
11.5 | 1.4111 | 0.0227 | -0.0598 | 62.163
12 | 1.4363 | 0.02467 | -0.0578 | 58.2205
12.5 | 1.4604 | 0.02679 | -0.0559 | 54.5129
13 | 1.4868 | 0.02881 | -0.0543 | 51.6071
13.5 | 1.5105 | 0.0311 | -0.0527 | 48.5691
14 | 1.5313 | 0.0337 | -0.051 | 45.4392
14.5 | 1.5541 | 0.03622 | -0.0497 | 42.9072
15 | 1.5758 | 0.03884 | -0.0483 | 40.5716
15.5 | 1.595 | 0.04177 | -0.0471 | 38.1853
16 | 1.613 | 0.04492 | -0.0459 | 35.9083
16.5 | 1.6319 | 0.04804 | -0.045 | 33.9696
17 | 1.6495 | 0.05137 | -0.0443 | 32.1102
17.5 | 1.6646 | 0.055 | -0.0436 | 30.2655
18 | 1.6791 | 0.05883 | -0.0432 | 28.5416
18.5 | 1.6935 | 0.06279 | -0.043 | 26.9709
19 | 1.7063 | 0.06697 | -0.0429 | 25.4786
19.5 | 1.7177 | 0.07143 | -0.0431 | 24.0473
20 | 1.7274 | 0.07614 | -0.0434 | 22.6872

## 99. Re 8M Mach 0.10 (1)
BIGFOIL.COM POLAR EXPORT
NACA64-618 a=0.6
NACA64-618 a=0.6 |  |  |  | Cl Max: | 1.78 | at alpha= | 14 | deg
JavaFoil+Calcfoil stall+Eppler ext transition |  |  |  | L/D Max: | 166.993 | at alpha= | 4.5 | deg
Re: | 8000000 |  |  | Cd Min: | 0.00525 | at alpha= | -1.5 | deg
Mach: | 0.1 |  |  | Cl=0 at alpha= | -4.2016 | deg
|  |  |  | @ Cl=0.1, Cd= | 0.0066814
|  |  |  | @ Cl=0.4, Cd= | 0.0052697
|  |  |  | @ Cl=0.6, Cd= | 0.0054593
alpha (deg) | Cl | Cd | Cm | Cl/Cd
-18.5 | -0.728 | 0.13382 | -0.039 | -5.441
-18 | -0.741 | 0.12808 | -0.039 | -5.787
-17.5 | -0.755 | 0.11785 | -0.041 | -6.405
-17 | -0.764 | 0.11169 | -0.042 | -6.841
-16.5 | -0.772 | 0.10452 | -0.043 | -7.386
-16 | -0.778 | 0.0971 | -0.045 | -8.009
-15.5 | -0.778 | 0.09282 | -0.045 | -8.38
-15 | -0.779 | 0.08435 | -0.047 | -9.24
-14.5 | -0.79 | 0.06733 | -0.053 | -11.733
-14 | -0.815 | 0.04319 | -0.06 | -18.868
-13.5 | -0.816 | 0.03312 | -0.063 | -24.644
-13 | -0.804 | 0.02854 | -0.064 | -28.185
-12.5 | -0.79 | 0.02378 | -0.066 | -33.234
-12 | -0.782 | 0.01717 | -0.069 | -45.541
-11.5 | -0.761 | 0.01403 | -0.071 | -54.246
-11 | -0.732 | 0.01223 | -0.073 | -59.858
-10.5 | -0.699 | 0.01081 | -0.075 | -64.711
-10 | -0.66 | 0.00961 | -0.076 | -68.701
-9.5 | -0.62 | 0.00902 | -0.077 | -68.691
-9 | -0.568 | 0.00913 | -0.078 | -62.219
-8.5 | -0.514 | 0.00882 | -0.079 | -58.253
-8 | -0.457 | 0.00797 | -0.08 | -57.368
-7.5 | -0.4 | 0.00768 | -0.08 | -52.053
-7 | -0.341 | 0.00755 | -0.081 | -45.195
-6.5 | -0.282 | 0.0074 | -0.082 | -38.08
-6 | -0.221 | 0.00728 | -0.083 | -30.379
-5.5 | -0.16 | 0.00718 | -0.083 | -22.332
-5 | -0.099 | 0.00702 | -0.084 | -14.094
-4.5 | -0.037 | 0.00694 | -0.085 | -5.361
-4 | 0.025 | 0.00682 | -0.086 | 3.643
-3.5 | 0.087 | 0.0067 | -0.086 | 13.011
-3 | 0.15 | 0.00661 | -0.087 | 22.65
-2.5 | 0.212 | 0.00588 | -0.088 | 36.104
-2 | 0.275 | 0.00553 | -0.089 | 49.793
-1.5 | 0.338 | 0.00525 | -0.089 | 64.432
-1 | 0.401 | 0.00527 | -0.09 | 75.988
-0.5 | 0.463 | 0.00534 | -0.091 | 86.731
0 | 0.526 | 0.0054 | -0.092 | 97.383
0.5 | 0.588 | 0.00544 | -0.092 | 108.037
1 | 0.65 | 0.00554 | -0.093 | 117.371
1.5 | 0.713 | 0.00565 | -0.094 | 126.052
2 | 0.775 | 0.00573 | -0.095 | 135.34
2.5 | 0.837 | 0.00589 | -0.095 | 142.117
3 | 0.899 | 0.00609 | -0.096 | 147.588
3.5 | 0.961 | 0.00622 | -0.097 | 154.535
4 | 1.017 | 0.00629 | -0.097 | 161.617
4.5 | 1.077 | 0.00645 | -0.097 | 166.993
5 | 1.131 | 0.00763 | -0.098 | 148.279
5.5 | 1.178 | 0.00835 | -0.098 | 141.191
6 | 1.232 | 0.00905 | -0.098 | 136.099
6.5 | 1.284 | 0.01006 | -0.099 | 127.629
7 | 1.335 | 0.01115 | -0.099 | 119.685
7.5 | 1.384 | 0.0127 | -0.1 | 108.95
8 | 1.433 | 0.01362 | -0.1 | 105.218
8.5 | 1.478 | 0.0155 | -0.1 | 95.358
9 | 1.522 | 0.01628 | -0.101 | 93.514
9.5 | 1.564 | 0.01712 | -0.101 | 91.35
10 | 1.603 | 0.01796 | -0.102 | 89.214
10.5 | 1.639 | 0.01886 | -0.102 | 86.876
11 | 1.672 | 0.0198 | -0.103 | 84.412
11.5 | 1.701 | 0.02083 | -0.103 | 81.676
12 | 1.727 | 0.02187 | -0.104 | 79.003
12.5 | 1.75 | 0.02298 | -0.104 | 76.157
13 | 1.764 | 0.02414 | -0.105 | 73.099
13.5 | 1.774 | 0.0255 | -0.105 | 69.577
14 | 1.78 | 0.02702 | -0.105 | 65.865
14.5 | 1.78 | 0.02817 | -0.106 | 63.192
15 | 1.776 | 0.02984 | -0.106 | 59.52
15.5 | 1.767 | 0.03139 | -0.107 | 56.299
16 | 1.754 | 0.03329 | -0.107 | 52.694
16.5 | 1.736 | 0.03533 | -0.107 | 49.14
17 | 1.713 | 0.0373 | -0.108 | 45.927
17.5 | 1.683 | 0.03959 | -0.108 | 42.501
18 | 1.649 | 0.04192 | -0.108 | 39.332
18.5 | 1.611 | 0.04482 | -0.108 | 35.944
19 | 1.571 | 0.04783 | -0.108 | 32.833

## 100. Re 8M Mach 0.10 (2)
BIGFOIL.COM POLAR EXPORT
NACA64-618 a=0.6
NACA64-618 a=0.6 |  |  |  | Cl Max: | 1.7216 | at alpha= | 20 | deg
XFOIL ncrit=9 |  |  |  | L/D Max: | 197.097 | at alpha= | 5 | deg
Re: | 8000000 |  |  | Cd Min: | 0.07925 | at alpha= | 20 | deg
Mach: | 0.1 |  |  | Cl=0 at alpha= | -4.2696 | deg
|  |  |  | @ Cl=0.1, Cd= | 0.0059652
|  |  |  | @ Cl=0.4, Cd= | 0.0048113
|  |  |  | @ Cl=0.6, Cd= | 0.004505
alpha (deg) | Cl | Cd | Cm | Cl/Cd
-20 | -1.2255 | 0.0506 | -0.0967 | -24.2194
-19.5 | -1.2278 | 0.04481 | -0.0994 | -27.4001
-19 | -1.241 | 0.0386 | -0.1015 | -32.1503
-18.5 | -1.2478 | 0.03345 | -0.1026 | -37.3034
-18 | -1.2459 | 0.0293 | -0.103 | -42.5222
-17.5 | -1.2354 | 0.02597 | -0.103 | -47.5703
-17 | -1.2269 | 0.02273 | -0.1023 | -53.9771
-16.5 | -1.2141 | 0.02016 | -0.1009 | -60.2232
-16 | -1.2008 | 0.01815 | -0.0983 | -66.1598
-15.5 | -1.1894 | 0.01669 | -0.0938 | -71.2642
-15 | -1.1685 | 0.01565 | -0.0893 | -74.6645
-14.5 | -1.1301 | 0.01474 | -0.0874 | -76.6689
-14 | -1.0873 | 0.01388 | -0.086 | -78.3357
-13.5 | -1.0404 | 0.01315 | -0.0851 | -79.1179
-13 | -0.9916 | 0.01247 | -0.0844 | -79.5188
-12.5 | -0.9408 | 0.01186 | -0.084 | -79.3255
-12 | -0.889 | 0.01123 | -0.0837 | -79.163
-11.5 | -0.8427 | 0.01002 | -0.0828 | -84.1018
-11 | -0.7896 | 0.00938 | -0.0827 | -84.1791
-10.5 | -0.7332 | 0.00901 | -0.083 | -81.3762
-10 | -0.6762 | 0.00865 | -0.0834 | -78.1734
-9.5 | -0.6189 | 0.00829 | -0.0838 | -74.6562
-9 | -0.5609 | 0.00801 | -0.0844 | -70.025
-8.5 | -0.5024 | 0.00775 | -0.085 | -64.8258
-8 | -0.4439 | 0.00746 | -0.0856 | -59.504
-7.5 | -0.385 | 0.00724 | -0.0863 | -53.1768
-7 | -0.3256 | 0.00704 | -0.0871 | -46.25
-6.5 | -0.2665 | 0.00682 | -0.0878 | -39.0762
-6 | -0.2069 | 0.00665 | -0.0886 | -31.1128
-5 | -0.0875 | 0.00636 | -0.0904 | -13.7579
-4.5 | -0.0276 | 0.00625 | -0.0913 | -4.416
-4 | 0.0323 | 0.00611 | -0.0922 | 5.2864
-3.5 | 0.0922 | 0.00599 | -0.0932 | 15.3923
-3 | 0.152 | 0.0058 | -0.0941 | 26.2069
-2.5 | 0.2117 | 0.00564 | -0.0951 | 37.5355
-2 | 0.2714 | 0.00541 | -0.0961 | 50.1664
-1 | 0.3904 | 0.00487 | -0.0982 | 80.1643
-0.5 | 0.4493 | 0.00451 | -0.0993 | 99.6231
0 | 0.5094 | 0.00447 | -0.1003 | 113.9597
0.5 | 0.57 | 0.00448 | -0.1014 | 127.2321
1 | 0.63 | 0.00453 | -0.1025 | 139.0728
1.5 | 0.6902 | 0.00456 | -0.1035 | 151.3596
2 | 0.7498 | 0.00467 | -0.1045 | 160.5567
2.5 | 0.8097 | 0.00473 | -0.1055 | 171.1839
3 | 0.8688 | 0.00485 | -0.1064 | 179.134
3.5 | 0.9282 | 0.00495 | -0.1074 | 187.5152
4 | 0.9862 | 0.00512 | -0.1081 | 192.6172
4.5 | 1.0438 | 0.0053 | -0.1088 | 196.9434
5 | 1.0998 | 0.00558 | -0.1093 | 197.0968
5.5 | 1.1407 | 0.00665 | -0.1073 | 171.5338
6.5 | 1.2115 | 0.00863 | -0.1012 | 140.3824
7 | 1.2339 | 0.00943 | -0.0956 | 130.8484
7.5 | 1.2413 | 0.01058 | -0.0878 | 117.3251
8 | 1.2589 | 0.01186 | -0.0825 | 106.1467
8.5 | 1.2788 | 0.01326 | -0.078 | 96.4404
9 | 1.2978 | 0.01487 | -0.0737 | 87.2764
9.5 | 1.319 | 0.0165 | -0.07 | 79.9394
10 | 1.3365 | 0.01843 | -0.0662 | 72.5176
10.5 | 1.3554 | 0.02032 | -0.0627 | 66.7028
11 | 1.3843 | 0.02161 | -0.061 | 64.0583
11.5 | 1.4108 | 0.02346 | -0.0589 | 60.1364
12 | 1.4369 | 0.02544 | -0.0569 | 56.4819
12.5 | 1.4603 | 0.02769 | -0.055 | 52.7375
13 | 1.4854 | 0.02992 | -0.0533 | 49.6457
13.5 | 1.5081 | 0.03235 | -0.0516 | 46.6182
14 | 1.5312 | 0.03483 | -0.05 | 43.9621
14.5 | 1.5543 | 0.03739 | -0.0487 | 41.5699
15 | 1.5735 | 0.04034 | -0.0473 | 39.0059
15.5 | 1.5915 | 0.04349 | -0.0459 | 36.5946
16 | 1.6114 | 0.04652 | -0.0449 | 34.6389
16.5 | 1.6317 | 0.0496 | -0.044 | 32.8972
17 | 1.6475 | 0.05323 | -0.0433 | 30.9506
17.5 | 1.66 | 0.05726 | -0.0426 | 28.9906
18 | 1.6755 | 0.06114 | -0.0422 | 27.4043
18.5 | 1.6915 | 0.06502 | -0.0421 | 26.0151
19 | 1.7049 | 0.06924 | -0.0421 | 24.6231
19.5 | 1.7135 | 0.07417 | -0.0423 | 23.1023
20 | 1.7216 | 0.07925 | -0.0428 | 21.7237

## 101. Re 8M Mach 0.25 (1)
BIGFOIL.COM POLAR EXPORT
NACA64-618 a=0.6
NACA64-618 a=0.6 |  |  |  | Cl Max: | 1.737 | at alpha= | 12.5 | deg
JavaFoil+Calcfoil stall+Eppler ext transition |  |  |  | L/D Max: | 167.263 | at alpha= | 3 | deg
Re: | 8000000 |  |  | Cd Min: | 0.00526 | at alpha= | -1.5 | deg
Mach: | 0.25 |  |  | Cl=0 at alpha= | -4.2031 | deg
|  |  |  | @ Cl=0.1, Cd= | 0.0067798
|  |  |  | @ Cl=0.4, Cd= | 0.0053415
|  |  |  | @ Cl=0.6, Cd= | 0.0055644
alpha (deg) | Cl | Cd | Cm | Cl/Cd
-17 | -0.532 | 0.12919 | -0.038 | -4.116
-16.5 | -0.57 | 0.11986 | -0.039 | -4.752
-16 | -0.602 | 0.11238 | -0.04 | -5.358
-15.5 | -0.63 | 0.10519 | -0.042 | -5.989
-15 | -0.652 | 0.10017 | -0.042 | -6.504
-14.5 | -0.668 | 0.0937 | -0.043 | -7.133
-14 | -0.682 | 0.08419 | -0.046 | -8.102
-13.5 | -0.691 | 0.07571 | -0.049 | -9.121
-13 | -0.69 | 0.0702 | -0.051 | -9.835
-12.5 | -0.729 | 0.03777 | -0.064 | -19.31
-12 | -0.732 | 0.02753 | -0.067 | -26.584
-11.5 | -0.719 | 0.02276 | -0.069 | -31.598
-11 | -0.712 | 0.01576 | -0.073 | -45.171
-10.5 | -0.689 | 0.01292 | -0.075 | -53.282
-10 | -0.656 | 0.01133 | -0.077 | -57.961
-9.5 | -0.62 | 0.00976 | -0.079 | -63.479
-9 | -0.578 | 0.00958 | -0.08 | -60.324
-8.5 | -0.523 | 0.0091 | -0.081 | -57.499
-8 | -0.467 | 0.00811 | -0.082 | -57.551
-7.5 | -0.409 | 0.00793 | -0.083 | -51.596
-7 | -0.349 | 0.00775 | -0.083 | -45.053
-6.5 | -0.288 | 0.00757 | -0.084 | -38.114
-6 | -0.227 | 0.00743 | -0.085 | -30.54
-5.5 | -0.164 | 0.00729 | -0.086 | -22.554
-5 | -0.102 | 0.00717 | -0.086 | -14.159
-4.5 | -0.038 | 0.00702 | -0.087 | -5.444
-4 | 0.026 | 0.00694 | -0.088 | 3.674
-3.5 | 0.089 | 0.00679 | -0.089 | 13.187
-3 | 0.154 | 0.00673 | -0.09 | 22.819
-2.5 | 0.218 | 0.00602 | -0.09 | 36.194
-2 | 0.283 | 0.00563 | -0.091 | 50.278
-1.5 | 0.347 | 0.00526 | -0.092 | 65.985
-1 | 0.412 | 0.00536 | -0.093 | 76.825
-0.5 | 0.476 | 0.00543 | -0.093 | 87.607
0 | 0.54 | 0.00548 | -0.094 | 98.469
0.5 | 0.604 | 0.00557 | -0.095 | 108.454
1 | 0.668 | 0.00568 | -0.096 | 117.658
1.5 | 0.732 | 0.00577 | -0.096 | 126.975
2 | 0.796 | 0.00589 | -0.097 | 135.267
2.5 | 0.86 | 0.00604 | -0.098 | 142.41
3 | 0.919 | 0.0055 | -0.098 | 167.263
3.5 | 0.981 | 0.0063 | -0.099 | 155.734
4 | 1.042 | 0.00647 | -0.099 | 160.972
4.5 | 1.103 | 0.00666 | -0.1 | 165.649
5 | 1.159 | 0.008 | -0.1 | 144.964
5.5 | 1.207 | 0.00875 | -0.1 | 137.824
6 | 1.261 | 0.00954 | -0.101 | 132.269
6.5 | 1.314 | 0.01075 | -0.101 | 122.205
7 | 1.365 | 0.01202 | -0.102 | 113.59
7.5 | 1.414 | 0.0136 | -0.102 | 103.984
8 | 1.463 | 0.01455 | -0.102 | 100.561
8.5 | 1.508 | 0.01657 | -0.103 | 90.972
9 | 1.55 | 0.01743 | -0.103 | 88.942
9.5 | 1.59 | 0.0184 | -0.104 | 86.414
10 | 1.626 | 0.01934 | -0.104 | 84.069
10.5 | 1.657 | 0.02038 | -0.105 | 81.323
11 | 1.685 | 0.02149 | -0.105 | 78.403
11.5 | 1.707 | 0.02267 | -0.106 | 75.301
12 | 1.725 | 0.02392 | -0.106 | 72.091
12.5 | 1.737 | 0.02523 | -0.107 | 68.838
13 | 1.737 | 0.02676 | -0.107 | 64.909
13.5 | 1.73 | 0.02846 | -0.108 | 60.783
14 | 1.716 | 0.03022 | -0.108 | 56.77
14.5 | 1.693 | 0.03175 | -0.108 | 53.329
15 | 1.664 | 0.03368 | -0.109 | 49.391
15.5 | 1.625 | 0.03615 | -0.109 | 44.96
16 | 1.58 | 0.03837 | -0.109 | 41.186
16.5 | 1.528 | 0.04089 | -0.109 | 37.368
17 | 1.465 | 0.04394 | -0.11 | 33.345
17.5 | 1.39 | 0.04809 | -0.11 | 28.905

## 102. Re 8M Mach 0.25 (2)
BIGFOIL.COM POLAR EXPORT
NACA64-618 a=0.6
NACA64-618 a=0.6 |  |  |  | Cl Max: | 1.6993 | at alpha= | 20 | deg
XFOIL ncrit=9 |  |  |  | L/D Max: | 201.625 | at alpha= | 5 | deg
Re: | 8000000 |  |  | Cd Min: | 0.17467 | at alpha= | -20 | deg
Mach: | 0.25 |  |  | Cl=0 at alpha= | -4.2713 | deg
|  |  |  | @ Cl=0.1, Cd= | 0.0060612
|  |  |  | @ Cl=0.4, Cd= | 0.0049835
|  |  |  | @ Cl=0.6, Cd= | 0.0045659
alpha (deg) | Cl | Cd | Cm | Cl/Cd
-20 | -0.5514 | 0.17467 | -0.0252 | -3.1568
-19.5 | -0.5847 | 0.15691 | -0.0357 | -3.7263
-19 | -0.9739 | 0.0805 | -0.0875 | -12.0981
-18.5 | -1.0506 | 0.06248 | -0.1004 | -16.815
-18 | -1.0898 | 0.05128 | -0.1074 | -21.252
-17.5 | -1.1047 | 0.04391 | -0.1109 | -25.1583
-17 | -1.1194 | 0.03744 | -0.1132 | -29.8985
-16.5 | -1.1363 | 0.03136 | -0.1143 | -36.2341
-16 | -1.1287 | 0.02746 | -0.1142 | -41.1034
-15.5 | -1.1286 | 0.02324 | -0.1135 | -48.5628
-15 | -1.1221 | 0.01995 | -0.1117 | -56.2456
-14.5 | -1.1099 | 0.01772 | -0.1084 | -62.6354
-14 | -1.1043 | 0.01614 | -0.1018 | -68.4201
-13.5 | -1.0703 | 0.01496 | -0.0983 | -71.5441
-13 | -1.0264 | 0.01395 | -0.096 | -73.5771
-12.5 | -0.9775 | 0.01306 | -0.0942 | -74.8469
-12 | -0.9254 | 0.01226 | -0.0929 | -75.4812
-11.5 | -0.8709 | 0.01155 | -0.0918 | -75.4026
-11 | -0.816 | 0.01083 | -0.0909 | -75.3463
-10.5 | -0.7659 | 0.00959 | -0.0897 | -79.8644
-10 | -0.707 | 0.00906 | -0.0894 | -78.0353
-9.5 | -0.6464 | 0.0087 | -0.0894 | -74.2989
-9 | -0.5859 | 0.00831 | -0.0894 | -70.5054
-8.5 | -0.5245 | 0.00799 | -0.0897 | -65.6446
-8 | -0.4628 | 0.00771 | -0.09 | -60.0259
-7.5 | -0.4013 | 0.00742 | -0.0904 | -54.0836
-7 | -0.3392 | 0.00718 | -0.0909 | -47.2423
-6.5 | -0.2772 | 0.00699 | -0.0915 | -39.6567
-6 | -0.2152 | 0.00677 | -0.0922 | -31.7873
-5.5 | -0.1529 | 0.00662 | -0.0929 | -23.0967
-5 | -0.0909 | 0.00648 | -0.0937 | -14.0278
-4.5 | -0.0285 | 0.00633 | -0.0946 | -4.5024
-3.5 | 0.0961 | 0.00607 | -0.0964 | 15.832
-3 | 0.158 | 0.00593 | -0.0973 | 26.6442
-2.5 | 0.22 | 0.00571 | -0.0983 | 38.5289
-2 | 0.2817 | 0.00552 | -0.0993 | 51.0326
-1.5 | 0.3434 | 0.00526 | -0.1003 | 65.2852
-1 | 0.4048 | 0.00496 | -0.1014 | 81.6129
-0.5 | 0.4657 | 0.00459 | -0.1025 | 101.4597
0 | 0.5283 | 0.00452 | -0.1036 | 116.8805
0.5 | 0.5908 | 0.00456 | -0.1047 | 129.5614
1 | 0.653 | 0.0046 | -0.1058 | 141.9565
1.5 | 0.7156 | 0.00463 | -0.1069 | 154.5572
2 | 0.7773 | 0.00476 | -0.1078 | 163.2983
2.5 | 0.8396 | 0.00481 | -0.1089 | 174.553
3 | 0.9009 | 0.00494 | -0.1098 | 182.3684
3.5 | 0.9627 | 0.00504 | -0.1107 | 191.0119
4 | 1.023 | 0.00521 | -0.1114 | 196.3532
4.5 | 1.0826 | 0.00541 | -0.112 | 200.1109
5 | 1.1412 | 0.00566 | -0.1124 | 201.6254
6 | 1.2098 | 0.00803 | -0.105 | 150.66
6.5 | 1.228 | 0.00897 | -0.0982 | 136.9008
7 | 1.2362 | 0.01016 | -0.0901 | 121.6732
8 | 1.2634 | 0.01345 | -0.0782 | 93.9331
8.5 | 1.282 | 0.01523 | -0.0736 | 84.176
9 | 1.3 | 0.01718 | -0.0693 | 75.6694
9.5 | 1.3146 | 0.01947 | -0.0649 | 67.5193
10 | 1.3313 | 0.02178 | -0.0611 | 61.1249
10.5 | 1.3505 | 0.02409 | -0.0578 | 56.0606
11 | 1.3735 | 0.02611 | -0.055 | 52.6044
11.5 | 1.4064 | 0.02817 | -0.0543 | 49.9255
12 | 1.4316 | 0.03061 | -0.0523 | 46.769
12.5 | 1.4572 | 0.03306 | -0.0504 | 44.0774
13 | 1.4806 | 0.03578 | -0.0485 | 41.3807
13.5 | 1.5014 | 0.03879 | -0.0466 | 38.7059
14 | 1.5243 | 0.04173 | -0.045 | 36.5277
14.5 | 1.5451 | 0.04495 | -0.0435 | 34.3737
15 | 1.5633 | 0.04845 | -0.0421 | 32.2663
15.5 | 1.5846 | 0.05181 | -0.041 | 30.5848
16 | 1.6026 | 0.05559 | -0.04 | 28.8289
16.5 | 1.6177 | 0.05977 | -0.0392 | 27.0654
17 | 1.6314 | 0.06423 | -0.0386 | 25.3993
17.5 | 1.6473 | 0.06858 | -0.0383 | 24.0201
18 | 1.6633 | 0.07302 | -0.0382 | 22.7787
18.5 | 1.6735 | 0.07826 | -0.0384 | 21.3838
19 | 1.6818 | 0.08383 | -0.0389 | 20.062
19.5 | 1.6921 | 0.08934 | -0.0396 | 18.94
20 | 1.6993 | 0.09529 | -0.0407 | 17.8329

## 103. Re 8M Mach 0.50 (1)
BIGFOIL.COM POLAR EXPORT
NACA64-618 a=0.6
NACA64-618 a=0.6 |  |  |  | Cl Max: | 1.62 | at alpha= | 9 | deg
JavaFoil+Calcfoil stall+Eppler ext transition |  |  |  | L/D Max: | 156.368 | at alpha= | 4.5 | deg
Re: | 8000000 |  |  | Cd Min: | 0.00526 | at alpha= | 0 | deg
Mach: | 0.5 |  |  | Cl=0 at alpha= | -4.2 | deg
|  |  |  | @ Cl=0.1, Cd= | 0.0073
|  |  |  | @ Cl=0.4, Cd= | 0.005695
|  |  |  | @ Cl=0.6, Cd= | 0.0052724
alpha (deg) | Cl | Cd | Cm | Cl/Cd
-20 | -0.912 | 0.15059 | -0.045 | -6.055
-19.5 | -0.882 | 0.14456 | -0.045 | -6.102
-19 | -0.851 | 0.14077 | -0.044 | -6.046
-18.5 | -0.821 | 0.13795 | -0.043 | -5.948
-18 | -0.792 | 0.13376 | -0.043 | -5.922
-17.5 | -0.767 | 0.13243 | -0.046 | -5.791
-17 | -0.737 | 0.12685 | -0.045 | -5.807
-16.5 | -0.706 | 0.12208 | -0.044 | -5.787
-16 | -0.677 | 0.11652 | -0.043 | -5.808
-15.5 | -0.648 | 0.1117 | -0.043 | -5.805
-15 | -0.621 | 0.11216 | -0.045 | -5.537
-14.5 | -0.592 | 0.10494 | -0.044 | -5.638
-14 | -0.563 | 0.09911 | -0.044 | -5.678
-13.5 | -0.535 | 0.09176 | -0.045 | -5.825
-13 | -0.507 | 0.08302 | -0.047 | -6.113
-12.5 | -0.481 | 0.07589 | -0.05 | -6.333
-12 | -0.447 | 0.08543 | -0.043 | -5.236
-11.5 | -0.419 | 0.07861 | -0.043 | -5.327
-11 | -0.391 | 0.07061 | -0.047 | -5.541
-10.5 | -0.362 | 0.07419 | -0.044 | -4.873
-10 | -0.333 | 0.06811 | -0.045 | -4.889
-9.5 | -0.304 | 0.0675 | -0.044 | -4.503
-9 | -0.444 | 0.05709 | -0.051 | -7.782
-8.5 | -0.469 | 0.02798 | -0.077 | -16.749
-8 | -0.469 | 0.01304 | -0.088 | -35.947
-7.5 | -0.428 | 0.01092 | -0.09 | -39.199
-7 | -0.378 | 0.00886 | -0.093 | -42.698
-6.5 | -0.315 | 0.0084 | -0.094 | -37.51
-6 | -0.249 | 0.00815 | -0.095 | -30.612
-5.5 | -0.182 | 0.00794 | -0.096 | -22.897
-5 | -0.113 | 0.0077 | -0.097 | -14.633
-4.5 | -0.042 | 0.00753 | -0.098 | -5.639
-4 | 0.028 | 0.00739 | -0.098 | 3.841
-3.5 | 0.1 | 0.0073 | -0.099 | 13.673
-3 | 0.171 | 0.00715 | -0.1 | 23.975
-2.5 | 0.243 | 0.00672 | -0.101 | 36.242
-2 | 0.316 | 0.00606 | -0.102 | 52.223
-1.5 | 0.388 | 0.00568 | -0.103 | 68.342
-1 | 0.46 | 0.00577 | -0.104 | 79.797
-0.5 | 0.532 | 0.00592 | -0.104 | 89.895
0 | 0.599 | 0.00526 | -0.104 | 113.997
0.5 | 0.669 | 0.00613 | -0.105 | 109.145
1 | 0.739 | 0.00627 | -0.106 | 117.856
1.5 | 0.809 | 0.00638 | -0.106 | 126.704
2 | 0.878 | 0.00653 | -0.107 | 134.581
2.5 | 0.947 | 0.00677 | -0.108 | 139.978
3 | 1.016 | 0.00702 | -0.108 | 144.776
3.5 | 1.084 | 0.00727 | -0.109 | 149.165
4 | 1.153 | 0.00752 | -0.11 | 153.266
4.5 | 1.221 | 0.00781 | -0.11 | 156.368
5 | 1.282 | 0.0099 | -0.11 | 129.425
5.5 | 1.328 | 0.01104 | -0.111 | 120.309
6 | 1.385 | 0.01248 | -0.111 | 111.029
6.5 | 1.439 | 0.01431 | -0.112 | 100.526
7 | 1.488 | 0.01683 | -0.112 | 88.406
7.5 | 1.533 | 0.0198 | -0.112 | 77.427
8 | 1.574 | 0.02112 | -0.113 | 74.521
8.5 | 1.606 | 0.02269 | -0.113 | 70.773
9 | 1.62 | 0.02434 | -0.114 | 66.558
9.5 | 1.611 | 0.02619 | -0.114 | 61.514
10 | 1.561 | 0.0283 | -0.115 | 55.17
10.5 | 1.399 | 0.03147 | -0.115 | 44.466
11 | 0.997 | 0.0372 | -0.115 | 26.791
11.5 | 1.029 | 0.03703 | -0.116 | 27.796
12 | 1.053 | 0.04315 | -0.116 | 24.4
12.5 | 1.089 | 0.04106 | -0.117 | 26.513
13 | 1.115 | 0.04582 | -0.117 | 24.339
13.5 | 1.142 | 0.04706 | -0.117 | 24.275
14 | 1.171 | 0.05141 | -0.118 | 22.779

## 104. Re 8M Mach 0.50 (2)
BIGFOIL.COM POLAR EXPORT
NACA64-618 a=0.6
NACA64-618 a=0.6 |  |  |  | Cl Max: | 1.5406 | at alpha= | 16 | deg
XFOIL ncrit=9 |  |  |  | L/D Max: | 210.622 | at alpha= | 5 | deg
Re: | 8000000 |  |  | Cd Min: | 0.19483 | at alpha= | 20 | deg
Mach: | 0.5 |  |  | Cl=0 at alpha= | -4.2764 | deg
|  |  |  | @ Cl=0.1, Cd= | 0.0065235
|  |  |  | @ Cl=0.4, Cd= | 0.0056912
|  |  |  | @ Cl=0.6, Cd= | 0.004877
alpha (deg) | Cl | Cd | Cm | Cl/Cd
-11 | -0.6852 | 0.02607 | -0.1398 | -26.2831
-10.5 | -0.7079 | 0.02021 | -0.1389 | -35.0272
-10 | -0.7315 | 0.01606 | -0.1331 | -45.5479
-9.5 | -0.7338 | 0.01301 | -0.1245 | -56.4028
-9 | -0.6905 | 0.01087 | -0.1193 | -63.5235
-8.5 | -0.6251 | 0.00974 | -0.1158 | -64.1786
-8 | -0.5511 | 0.00911 | -0.1136 | -60.494
-7.5 | -0.4767 | 0.00862 | -0.1119 | -55.3016
-7 | -0.4022 | 0.00818 | -0.1107 | -49.1687
-6.5 | -0.3281 | 0.00778 | -0.1099 | -42.1722
-5.5 | -0.1797 | 0.00721 | -0.1093 | -24.9237
-5 | -0.1062 | 0.00699 | -0.1094 | -15.1931
-4.5 | -0.0326 | 0.00681 | -0.1097 | -4.7871
-4 | 0.0403 | 0.00663 | -0.1102 | 6.0784
-3.5 | 0.1132 | 0.0065 | -0.1109 | 17.4154
-3 | 0.1856 | 0.00636 | -0.1117 | 29.1824
-2.5 | 0.2577 | 0.00619 | -0.1126 | 41.6317
-2 | 0.3287 | 0.00597 | -0.1135 | 55.0586
-1.5 | 0.4003 | 0.00569 | -0.1146 | 70.3515
-1 | 0.4706 | 0.00537 | -0.1157 | 87.635
-0.5 | 0.5403 | 0.00491 | -0.1169 | 110.0407
0 | 0.6127 | 0.00487 | -0.1181 | 125.8111
0.5 | 0.6847 | 0.00494 | -0.1192 | 138.6032
1 | 0.7565 | 0.00501 | -0.1203 | 150.998
1.5 | 0.8295 | 0.00507 | -0.1215 | 163.6095
2 | 0.9018 | 0.00515 | -0.1225 | 175.1068
2.5 | 0.973 | 0.0053 | -0.1233 | 183.5849
3.5 | 1.1164 | 0.00556 | -0.1245 | 200.7914
4 | 1.1861 | 0.00576 | -0.1246 | 205.9201
4.5 | 1.2534 | 0.00603 | -0.1241 | 207.8607
5 | 1.3206 | 0.00627 | -0.1234 | 210.622
5.5 | 1.3641 | 0.007 | -0.1187 | 194.8714
6 | 1.343 | 0.00876 | -0.104 | 153.3105
7 | 1.2988 | 0.01543 | -0.081 | 84.1737
7.5 | 1.289 | 0.01903 | -0.0727 | 67.7352
8 | 1.2898 | 0.02257 | -0.0663 | 57.1467
8.5 | 1.2894 | 0.02657 | -0.0605 | 48.5284
10 | 1.3108 | 0.03915 | -0.0481 | 33.4815
10.5 | 1.3282 | 0.0432 | -0.0453 | 30.7454
11 | 1.3518 | 0.04702 | -0.0431 | 28.7495
11.5 | 1.3765 | 0.05088 | -0.041 | 27.0539
12 | 1.4029 | 0.0545 | -0.0395 | 25.7413
12.5 | 1.4282 | 0.05862 | -0.0377 | 24.3637
13 | 1.4512 | 0.06311 | -0.036 | 22.9948
13.5 | 1.4754 | 0.0677 | -0.0346 | 21.7932
14 | 1.4969 | 0.07273 | -0.0335 | 20.5816
14.5 | 1.5148 | 0.07835 | -0.0327 | 19.3338
15 | 1.5296 | 0.08447 | -0.0323 | 18.1082
15.5 | 1.5388 | 0.09145 | -0.0323 | 16.8267
16 | 1.5406 | 0.09947 | -0.0332 | 15.4881
16.5 | 1.5322 | 0.10897 | -0.0353 | 14.0608
17 | 1.5177 | 0.11945 | -0.0386 | 12.7057
17.5 | 1.4979 | 0.13099 | -0.0432 | 11.4352
18 | 1.4769 | 0.14295 | -0.049 | 10.3316
18.5 | 1.4515 | 0.15586 | -0.0563 | 9.3128
19 | 1.4297 | 0.16866 | -0.0642 | 8.4768
19.5 | 1.4085 | 0.18168 | -0.0728 | 7.7526
20 | 1.3892 | 0.19483 | -0.082 | 7.1303

## 105. Re 10M Mach 0.00 (1)
BIGFOIL.COM POLAR EXPORT
NACA64-618 a=0.6
NACA64-618 a=0.6 |  |  |  | Cl Max: | 1.792 | at alpha= | 14.5 | deg
JavaFoil+Calcfoil stall+Eppler ext transition |  |  |  | L/D Max: | 175.785 | at alpha= | 4 | deg
Re: | 10000000 |  |  | Cd Min: | 0.00512 | at alpha= | -1 | deg
Mach: | 0 |  |  | Cl=0 at alpha= | -4.2016 | deg
|  |  |  | @ Cl=0.1, Cd= | 0.0064774
|  |  |  | @ Cl=0.4, Cd= | 0.0051214
|  |  |  | @ Cl=0.6, Cd= | 0.0052994
alpha (deg) | Cl | Cd | Cm | Cl/Cd
-19.5 | -0.741 | 0.14185 | -0.038 | -5.225
-19 | -0.754 | 0.13459 | -0.039 | -5.606
-18.5 | -0.766 | 0.12835 | -0.04 | -5.967
-18 | -0.777 | 0.12028 | -0.041 | -6.46
-17.5 | -0.786 | 0.11267 | -0.042 | -6.98
-17 | -0.794 | 0.10531 | -0.044 | -7.537
-16.5 | -0.8 | 0.09715 | -0.045 | -8.234
-16 | -0.806 | 0.08779 | -0.047 | -9.176
-15.5 | -0.803 | 0.08402 | -0.048 | -9.555
-15 | -0.819 | 0.06367 | -0.054 | -12.864
-14.5 | -0.84 | 0.04318 | -0.059 | -19.441
-14 | -0.839 | 0.03486 | -0.062 | -24.065
-13.5 | -0.833 | 0.02806 | -0.064 | -29.702
-13 | -0.818 | 0.02479 | -0.065 | -32.984
-12.5 | -0.807 | 0.01909 | -0.068 | -42.292
-12 | -0.792 | 0.01478 | -0.07 | -53.606
-11.5 | -0.769 | 0.01246 | -0.072 | -61.691
-11 | -0.738 | 0.01111 | -0.073 | -66.404
-10.5 | -0.703 | 0.00928 | -0.075 | -75.803
-10 | -0.667 | 0.00905 | -0.076 | -73.672
-9.5 | -0.618 | 0.0087 | -0.077 | -71.079
-9 | -0.566 | 0.00876 | -0.078 | -64.654
-8.5 | -0.512 | 0.00846 | -0.079 | -60.505
-8 | -0.456 | 0.00775 | -0.079 | -58.806
-7.5 | -0.398 | 0.00752 | -0.08 | -52.992
-7 | -0.34 | 0.00739 | -0.081 | -45.992
-6.5 | -0.28 | 0.0072 | -0.082 | -38.951
-6 | -0.22 | 0.00709 | -0.082 | -31.058
-5.5 | -0.16 | 0.00696 | -0.083 | -22.931
-5 | -0.099 | 0.00684 | -0.084 | -14.402
-4.5 | -0.037 | 0.00673 | -0.084 | -5.507
-4 | 0.025 | 0.00663 | -0.085 | 3.729
-3.5 | 0.087 | 0.00649 | -0.086 | 13.355
-3 | 0.149 | 0.00643 | -0.087 | 23.146
-2.5 | 0.211 | 0.00611 | -0.087 | 34.547
-2 | 0.274 | 0.00566 | -0.088 | 48.404
-1.5 | 0.336 | 0.00545 | -0.089 | 61.662
-1 | 0.399 | 0.00512 | -0.09 | 77.908
-0.5 | 0.461 | 0.00521 | -0.09 | 88.456
0 | 0.523 | 0.00525 | -0.091 | 99.677
0.5 | 0.585 | 0.00528 | -0.092 | 110.727
1 | 0.647 | 0.00536 | -0.093 | 120.675
1.5 | 0.709 | 0.00545 | -0.093 | 130.107
2 | 0.771 | 0.00562 | -0.094 | 137.29
2.5 | 0.833 | 0.00575 | -0.095 | 144.852
3 | 0.895 | 0.00587 | -0.096 | 152.373
3.5 | 0.956 | 0.00604 | -0.096 | 158.249
4 | 1.014 | 0.00577 | -0.097 | 175.785
4.5 | 1.067 | 0.0074 | -0.097 | 144.316
5 | 1.125 | 0.00795 | -0.097 | 141.593
5.5 | 1.173 | 0.00862 | -0.098 | 136.058
6 | 1.226 | 0.00949 | -0.098 | 129.215
6.5 | 1.279 | 0.0103 | -0.098 | 124.1
7 | 1.329 | 0.01159 | -0.099 | 114.645
7.5 | 1.379 | 0.01242 | -0.099 | 111.076
8 | 1.427 | 0.01409 | -0.1 | 101.262
8.5 | 1.474 | 0.01479 | -0.1 | 99.689
9 | 1.519 | 0.01548 | -0.101 | 98.105
9.5 | 1.561 | 0.01628 | -0.101 | 95.899
10 | 1.6 | 0.01706 | -0.102 | 93.816
10.5 | 1.637 | 0.01789 | -0.102 | 91.52
11 | 1.671 | 0.01878 | -0.103 | 88.975
11.5 | 1.702 | 0.0197 | -0.103 | 86.353
12 | 1.729 | 0.02071 | -0.103 | 83.463
12.5 | 1.753 | 0.02174 | -0.104 | 80.63
13 | 1.769 | 0.0229 | -0.104 | 77.275
13.5 | 1.781 | 0.02419 | -0.105 | 73.651
14 | 1.789 | 0.02549 | -0.105 | 70.189
14.5 | 1.792 | 0.02694 | -0.106 | 66.53
15 | 1.792 | 0.02798 | -0.106 | 64.031
15.5 | 1.786 | 0.0296 | -0.106 | 60.344
16 | 1.777 | 0.03117 | -0.107 | 57.012
16.5 | 1.763 | 0.03306 | -0.107 | 53.34
17 | 1.744 | 0.035 | -0.107 | 49.835
17.5 | 1.719 | 0.03671 | -0.108 | 46.83
18 | 1.69 | 0.03942 | -0.108 | 42.87
18.5 | 1.657 | 0.04186 | -0.108 | 39.59
19 | 1.622 | 0.04463 | -0.108 | 36.347
19.5 | 1.586 | 0.0467 | -0.109 | 33.963

## 106. Re 10M Mach 0.00 (2)
BIGFOIL.COM POLAR EXPORT
NACA64-618 a=0.6
NACA64-618 a=0.6 |  |  |  | Cl Max: | 1.7494 | at alpha= | 20 | deg
XFOIL ncrit=9 |  |  |  | L/D Max: | 199.884 | at alpha= | 4.5 | deg
Re: | 10000000 |  |  | Cd Min: | 0.07335 | at alpha= | 20 | deg
Mach: | 0 |  |  | Cl=0 at alpha= | -4.2643 | deg
|  |  |  | @ Cl=0.1, Cd= | 0.0057623
|  |  |  | @ Cl=0.4, Cd= | 0.004817
|  |  |  | @ Cl=0.6, Cd= | 0.0043511
alpha (deg) | Cl | Cd | Cm | Cl/Cd
-20 | -1.3037 | 0.04056 | -0.0984 | -32.1425
-19.5 | -1.3009 | 0.03618 | -0.0997 | -35.9563
-19 | -1.2979 | 0.03205 | -0.1004 | -40.4961
-18.5 | -1.2914 | 0.02839 | -0.1007 | -45.4878
-18 | -1.2834 | 0.025 | -0.1006 | -51.336
-17.5 | -1.2699 | 0.02225 | -0.1 | -57.0742
-17 | -1.2587 | 0.01972 | -0.0984 | -63.8286
-16.5 | -1.2454 | 0.01784 | -0.0957 | -69.8094
-16 | -1.2354 | 0.01643 | -0.091 | -75.1917
-15.5 | -1.2127 | 0.01552 | -0.0868 | -78.1379
-15 | -1.1752 | 0.01463 | -0.085 | -80.3281
-14.5 | -1.1328 | 0.01382 | -0.0838 | -81.9682
-14 | -1.0879 | 0.01304 | -0.0829 | -83.4279
-13.5 | -1.0398 | 0.01239 | -0.0823 | -83.9225
-13 | -0.9903 | 0.01175 | -0.0819 | -84.2809
-12.5 | -0.939 | 0.01118 | -0.0817 | -83.9893
-12 | -0.8863 | 0.01066 | -0.0817 | -83.1426
-11.5 | -0.8343 | 0.01004 | -0.0817 | -83.0976
-11 | -0.7854 | 0.00899 | -0.0812 | -87.3637
-10.5 | -0.73 | 0.00855 | -0.0816 | -85.3801
-10 | -0.6731 | 0.00825 | -0.0821 | -81.5879
-9.5 | -0.616 | 0.00794 | -0.0826 | -77.5819
-9 | -0.5585 | 0.00763 | -0.0832 | -73.1979
-8.5 | -0.5004 | 0.00739 | -0.0839 | -67.7131
-8 | -0.4421 | 0.00717 | -0.0846 | -61.6597
-7.5 | -0.3836 | 0.00692 | -0.0854 | -55.4335
-7 | -0.3247 | 0.00675 | -0.0862 | -48.1037
-6.5 | -0.2656 | 0.00656 | -0.087 | -40.4878
-6 | -0.2066 | 0.00641 | -0.0879 | -32.2309
-5.5 | -0.1471 | 0.00628 | -0.0888 | -23.4236
-5 | -0.0877 | 0.00614 | -0.0897 | -14.2834
-4.5 | -0.0281 | 0.00603 | -0.0906 | -4.66
-4 | 0.0315 | 0.0059 | -0.0916 | 5.339
-3.5 | 0.0912 | 0.00578 | -0.0926 | 15.7785
-3 | 0.1508 | 0.00566 | -0.0936 | 26.6431
-2.5 | 0.2103 | 0.00547 | -0.0946 | 38.4461
-2 | 0.2697 | 0.00533 | -0.0956 | 50.6004
-1.5 | 0.3293 | 0.00508 | -0.0966 | 64.8228
-1 | 0.3886 | 0.00487 | -0.0977 | 79.7947
0 | 0.507 | 0.00432 | -0.0999 | 117.3611
0.5 | 0.5668 | 0.00434 | -0.1009 | 130.5991
1 | 0.6268 | 0.00436 | -0.102 | 143.7615
1.5 | 0.6861 | 0.00445 | -0.103 | 154.1798
2 | 0.7459 | 0.00448 | -0.1041 | 166.4955
2.5 | 0.805 | 0.00461 | -0.105 | 174.6204
3 | 0.8644 | 0.00467 | -0.1061 | 185.0964
3.5 | 0.9226 | 0.00482 | -0.1069 | 191.4108
4 | 0.9803 | 0.005 | -0.1077 | 196.06
4.5 | 1.0374 | 0.00519 | -0.1084 | 199.8844
5.5 | 1.1252 | 0.00703 | -0.1055 | 160.0569
6 | 1.1627 | 0.00799 | -0.103 | 145.5194
7 | 1.2305 | 0.0094 | -0.0963 | 130.9043
7.5 | 1.2417 | 0.01032 | -0.0889 | 120.3198
8 | 1.2634 | 0.01135 | -0.0841 | 111.3128
8.5 | 1.2845 | 0.01261 | -0.0796 | 101.8636
9 | 1.3039 | 0.0141 | -0.0753 | 92.4752
9.5 | 1.3268 | 0.01558 | -0.0718 | 85.1605
10 | 1.3478 | 0.01724 | -0.0683 | 78.1787
10.5 | 1.3709 | 0.01889 | -0.0652 | 72.5728
11 | 1.3977 | 0.02032 | -0.0628 | 68.7844
11.5 | 1.4279 | 0.02152 | -0.0612 | 66.3522
12 | 1.4533 | 0.02341 | -0.0592 | 62.0803
12.5 | 1.48 | 0.02533 | -0.0574 | 58.4287
13 | 1.5039 | 0.0275 | -0.0556 | 54.6873
13.5 | 1.5277 | 0.02978 | -0.0539 | 51.2995
14 | 1.5537 | 0.03188 | -0.0525 | 48.7359
14.5 | 1.5756 | 0.03439 | -0.051 | 45.8156
15 | 1.5944 | 0.03722 | -0.0494 | 42.8372
15.5 | 1.615 | 0.03996 | -0.0481 | 40.4154
16 | 1.6368 | 0.04263 | -0.0469 | 38.3955
16.5 | 1.655 | 0.04571 | -0.0458 | 36.2065
17 | 1.6695 | 0.04925 | -0.0448 | 33.8985
17.5 | 1.6851 | 0.05281 | -0.0441 | 31.9087
18 | 1.7011 | 0.05639 | -0.0436 | 30.1667
18.5 | 1.7169 | 0.06005 | -0.0432 | 28.5912
19 | 1.7291 | 0.06423 | -0.043 | 26.9204
19.5 | 1.7387 | 0.0688 | -0.043 | 25.2718
20 | 1.7494 | 0.07335 | -0.0433 | 23.85

## 107. Re 10M Mach 0.10 (1)
BIGFOIL.COM POLAR EXPORT
NACA64-618 a=0.6
NACA64-618 a=0.6 |  |  |  | Cl Max: | 1.783 | at alpha= | 14.5 | deg
JavaFoil+Calcfoil stall+Eppler ext transition |  |  |  | L/D Max: | 174.806 | at alpha= | 4 | deg
Re: | 10000000 |  |  | Cd Min: | 0.00517 | at alpha= | -1 | deg
Mach: | 0.1 |  |  | Cl=0 at alpha= | -4.2016 | deg
|  |  |  | @ Cl=0.1, Cd= | 0.0064838
|  |  |  | @ Cl=0.4, Cd= | 0.0051743
|  |  |  | @ Cl=0.6, Cd= | 0.0053336
alpha (deg) | Cl | Cd | Cm | Cl/Cd
-19 | -0.714 | 0.13919 | -0.038 | -5.129
-18.5 | -0.729 | 0.13189 | -0.039 | -5.528
-18 | -0.743 | 0.12469 | -0.04 | -5.957
-17.5 | -0.756 | 0.11529 | -0.042 | -6.559
-17 | -0.766 | 0.10898 | -0.043 | -7.026
-16.5 | -0.774 | 0.10157 | -0.044 | -7.622
-16 | -0.781 | 0.09341 | -0.046 | -8.36
-15.5 | -0.781 | 0.0893 | -0.046 | -8.748
-15 | -0.785 | 0.07945 | -0.049 | -9.878
-14.5 | -0.811 | 0.05357 | -0.057 | -15.131
-14 | -0.823 | 0.03864 | -0.061 | -21.289
-13.5 | -0.821 | 0.0304 | -0.064 | -27.019
-13 | -0.809 | 0.02651 | -0.065 | -30.496
-12.5 | -0.797 | 0.02122 | -0.067 | -37.561
-12 | -0.787 | 0.0157 | -0.07 | -50.12
-11.5 | -0.765 | 0.01302 | -0.072 | -58.747
-11 | -0.736 | 0.01148 | -0.073 | -64.132
-10.5 | -0.703 | 0.01027 | -0.075 | -68.412
-10 | -0.664 | 0.00989 | -0.076 | -67.158
-9.5 | -0.62 | 0.00873 | -0.077 | -70.974
-9 | -0.568 | 0.00886 | -0.078 | -64.123
-8.5 | -0.514 | 0.00856 | -0.079 | -60.033
-8 | -0.457 | 0.00775 | -0.08 | -59.027
-7.5 | -0.4 | 0.00752 | -0.08 | -53.201
-7 | -0.341 | 0.00742 | -0.081 | -45.965
-6.5 | -0.282 | 0.00727 | -0.082 | -38.75
-6 | -0.221 | 0.00712 | -0.083 | -31.096
-5.5 | -0.16 | 0.00698 | -0.083 | -22.967
-5 | -0.099 | 0.00684 | -0.084 | -14.472
-4.5 | -0.037 | 0.00676 | -0.085 | -5.507
-4 | 0.025 | 0.00663 | -0.086 | 3.748
-3.5 | 0.087 | 0.00649 | -0.086 | 13.433
-3 | 0.15 | 0.00646 | -0.087 | 23.153
-2.5 | 0.212 | 0.0061 | -0.088 | 34.79
-2 | 0.275 | 0.00566 | -0.089 | 48.711
-1.5 | 0.338 | 0.00544 | -0.089 | 62.083
-1 | 0.401 | 0.00517 | -0.09 | 77.531
-0.5 | 0.463 | 0.00521 | -0.091 | 88.839
0 | 0.526 | 0.00524 | -0.092 | 100.311
0.5 | 0.588 | 0.00532 | -0.092 | 110.536
1 | 0.65 | 0.00539 | -0.093 | 120.664
1.5 | 0.713 | 0.00548 | -0.094 | 130.055
2 | 0.775 | 0.00561 | -0.095 | 138.203
2.5 | 0.837 | 0.00578 | -0.095 | 144.716
3 | 0.899 | 0.00592 | -0.096 | 151.823
3.5 | 0.961 | 0.00606 | -0.097 | 158.633
4 | 1.018 | 0.00582 | -0.097 | 174.806
4.5 | 1.072 | 0.00744 | -0.097 | 144.173
5 | 1.13 | 0.008 | -0.098 | 141.214
5.5 | 1.178 | 0.00869 | -0.098 | 135.595
6 | 1.231 | 0.00956 | -0.098 | 128.802
6.5 | 1.284 | 0.01043 | -0.099 | 123.136
7 | 1.334 | 0.01171 | -0.099 | 113.954
7.5 | 1.385 | 0.01254 | -0.1 | 110.467
8 | 1.432 | 0.01424 | -0.1 | 100.604
8.5 | 1.48 | 0.01495 | -0.1 | 98.986
9 | 1.524 | 0.01571 | -0.101 | 97.038
9.5 | 1.566 | 0.01649 | -0.101 | 94.939
10 | 1.605 | 0.01729 | -0.102 | 92.82
10.5 | 1.641 | 0.01813 | -0.102 | 90.515
11 | 1.674 | 0.01906 | -0.103 | 87.824
11.5 | 1.704 | 0.02004 | -0.103 | 85.026
12 | 1.73 | 0.02103 | -0.104 | 82.25
12.5 | 1.752 | 0.0221 | -0.104 | 79.283
13 | 1.767 | 0.02335 | -0.105 | 75.664
13.5 | 1.777 | 0.02456 | -0.105 | 72.357
14 | 1.782 | 0.02604 | -0.106 | 68.443
14.5 | 1.783 | 0.02746 | -0.106 | 64.915
15 | 1.778 | 0.02873 | -0.106 | 61.909
15.5 | 1.77 | 0.03021 | -0.107 | 58.572
16 | 1.757 | 0.03184 | -0.107 | 55.17
16.5 | 1.739 | 0.03385 | -0.107 | 51.371
17 | 1.715 | 0.03593 | -0.108 | 47.751
17.5 | 1.685 | 0.03793 | -0.108 | 44.429
18 | 1.651 | 0.04048 | -0.108 | 40.784
18.5 | 1.613 | 0.04316 | -0.108 | 37.377
19 | 1.573 | 0.0461 | -0.109 | 34.115
19.5 | 1.529 | 0.04946 | -0.109 | 30.916

## 108. Re 10M Mach 0.10 (2)
BIGFOIL.COM POLAR EXPORT
NACA64-618 a=0.6
NACA64-618 a=0.6 |  |  |  | Cl Max: | 1.7484 | at alpha= | 20 | deg
XFOIL ncrit=9 |  |  |  | L/D Max: | 200.48 | at alpha= | 4.5 | deg
Re: | 10000000 |  |  | Cd Min: | 0.07582 | at alpha= | 20 | deg
Mach: | 0.1 |  |  | Cl=0 at alpha= | -4.2646 | deg
|  |  |  | @ Cl=0.1, Cd= | 0.0057824
|  |  |  | @ Cl=0.4, Cd= | 0.0047606
|  |  |  | @ Cl=0.6, Cd= | 0.0043649
alpha (deg) | Cl | Cd | Cm | Cl/Cd
-20 | -1.2782 | 0.04497 | -0.0994 | -28.4234
-19.5 | -1.2776 | 0.03995 | -0.1013 | -31.98
-19 | -1.2788 | 0.03521 | -0.1025 | -36.3192
-18.5 | -1.2765 | 0.03101 | -0.1031 | -41.1641
-18 | -1.2696 | 0.02735 | -0.1032 | -46.4205
-17.5 | -1.2606 | 0.02403 | -0.1029 | -52.4594
-17 | -1.2469 | 0.02133 | -0.102 | -58.4576
-16.5 | -1.2344 | 0.01901 | -0.1 | -64.9342
-16 | -1.222 | 0.01723 | -0.0966 | -70.9228
-15.5 | -1.2129 | 0.01606 | -0.0907 | -75.523
-15 | -1.1797 | 0.01508 | -0.0881 | -78.2294
-14.5 | -1.1389 | 0.0142 | -0.0864 | -80.2042
-14 | -1.0948 | 0.01337 | -0.0852 | -81.8848
-13.5 | -1.0471 | 0.01267 | -0.0844 | -82.644
-13 | -0.9977 | 0.01198 | -0.0838 | -83.2805
-12.5 | -0.9463 | 0.01136 | -0.0834 | -83.3011
-12 | -0.8935 | 0.01081 | -0.0832 | -82.6549
-11.5 | -0.8403 | 0.01024 | -0.0831 | -82.0605
-11 | -0.792 | 0.00909 | -0.0824 | -87.1287
-10.5 | -0.7359 | 0.00865 | -0.0827 | -85.0751
-10 | -0.6788 | 0.00831 | -0.0831 | -81.6847
-9.5 | -0.621 | 0.00801 | -0.0836 | -77.5281
-9 | -0.5631 | 0.00768 | -0.0841 | -73.3203
-8.5 | -0.5044 | 0.00743 | -0.0847 | -67.8869
-8 | -0.4455 | 0.00721 | -0.0854 | -61.7892
-7.5 | -0.3865 | 0.00695 | -0.0861 | -55.6115
-7 | -0.3272 | 0.00677 | -0.0869 | -48.3309
-6.5 | -0.2676 | 0.00659 | -0.0877 | -40.607
-6 | -0.2081 | 0.00643 | -0.0885 | -32.3639
-5.5 | -0.1482 | 0.0063 | -0.0894 | -23.5238
-5 | -0.0883 | 0.00616 | -0.0903 | -14.3344
-4.5 | -0.0283 | 0.00604 | -0.0912 | -4.6854
-4 | 0.0318 | 0.00592 | -0.0922 | 5.3716
-3.5 | 0.0919 | 0.0058 | -0.0932 | 15.8448
-3 | 0.1519 | 0.00567 | -0.0941 | 26.7901
-2.5 | 0.2118 | 0.00549 | -0.0951 | 38.5792
-2 | 0.2716 | 0.00533 | -0.0961 | 50.9568
-1.5 | 0.3316 | 0.0051 | -0.0972 | 65.0196
-0.5 | 0.4505 | 0.00451 | -0.0994 | 99.8891
0 | 0.5104 | 0.00433 | -0.1005 | 117.8753
0.5 | 0.5705 | 0.00436 | -0.1015 | 130.8486
1 | 0.631 | 0.00437 | -0.1026 | 144.3936
1.5 | 0.6907 | 0.00446 | -0.1036 | 154.8655
2 | 0.751 | 0.00449 | -0.1047 | 167.2606
2.5 | 0.8104 | 0.00462 | -0.1057 | 175.4113
3 | 0.8702 | 0.00468 | -0.1067 | 185.9402
3.5 | 0.9289 | 0.00483 | -0.1075 | 192.3188
4 | 0.987 | 0.00502 | -0.1083 | 196.6135
4.5 | 1.0445 | 0.00521 | -0.109 | 200.4798
5 | 1.0931 | 0.00594 | -0.1083 | 184.0236
5.5 | 1.1328 | 0.00703 | -0.106 | 161.138
6 | 1.1687 | 0.00804 | -0.1031 | 145.3607
6.5 | 1.2076 | 0.00874 | -0.1006 | 138.1693
7 | 1.2303 | 0.00944 | -0.095 | 130.3284
7.5 | 1.2422 | 0.01049 | -0.0879 | 118.4175
8.5 | 1.2843 | 0.01295 | -0.0786 | 99.1737
9 | 1.3037 | 0.0145 | -0.0743 | 89.9103
9.5 | 1.3256 | 0.01609 | -0.0707 | 82.3866
10 | 1.3475 | 0.01777 | -0.0673 | 75.8301
10.5 | 1.3708 | 0.01946 | -0.0643 | 70.4419
11 | 1.3973 | 0.02098 | -0.0618 | 66.6015
11.5 | 1.4274 | 0.02232 | -0.0603 | 63.9516
12 | 1.4518 | 0.02436 | -0.0581 | 59.5977
12.5 | 1.4792 | 0.02628 | -0.0564 | 56.2861
13 | 1.5045 | 0.02843 | -0.0547 | 52.9195
13.5 | 1.5286 | 0.03075 | -0.053 | 49.7106
14 | 1.5521 | 0.03316 | -0.0514 | 46.8064
14.5 | 1.5731 | 0.03583 | -0.0498 | 43.9045
15 | 1.5943 | 0.03848 | -0.0483 | 41.4319
15.5 | 1.6153 | 0.04127 | -0.047 | 39.1398
16 | 1.6343 | 0.04433 | -0.0458 | 36.8667
16.5 | 1.6511 | 0.04765 | -0.0446 | 34.6506
17 | 1.6663 | 0.05123 | -0.0437 | 32.5259
17.5 | 1.6852 | 0.05453 | -0.043 | 30.9041
18 | 1.6997 | 0.05839 | -0.0425 | 29.1094
18.5 | 1.7114 | 0.06266 | -0.0422 | 27.3125
19 | 1.7232 | 0.06702 | -0.0421 | 25.7117
19.5 | 1.7351 | 0.07147 | -0.0422 | 24.2773
20 | 1.7484 | 0.07582 | -0.0425 | 23.0599

## 109. Re 10M Mach 0.25 (1)
BIGFOIL.COM POLAR EXPORT
NACA64-618 a=0.6
NACA64-618 a=0.6 |  |  |  | Cl Max: | 1.739 | at alpha= | 12.5 | deg
JavaFoil+Calcfoil stall+Eppler ext transition |  |  |  | L/D Max: | 163.075 | at alpha= | 4 | deg
Re: | 10000000 |  |  | Cd Min: | 0.00522 | at alpha= | -1 | deg
Mach: | 0.25 |  |  | Cl=0 at alpha= | -4.2031 | deg
|  |  |  | @ Cl=0.1, Cd= | 0.0065606
|  |  |  | @ Cl=0.4, Cd= | 0.0052772
|  |  |  | @ Cl=0.6, Cd= | 0.0054044
alpha (deg) | Cl | Cd | Cm | Cl/Cd
-17.5 | -0.491 | 0.13633 | -0.037 | -3.6
-17 | -0.532 | 0.12717 | -0.038 | -4.183
-16.5 | -0.57 | 0.11811 | -0.04 | -4.826
-16 | -0.603 | 0.11084 | -0.041 | -5.438
-15.5 | -0.631 | 0.10334 | -0.042 | -6.105
-15 | -0.652 | 0.09833 | -0.043 | -6.635
-14.5 | -0.669 | 0.09179 | -0.044 | -7.293
-14 | -0.684 | 0.08159 | -0.047 | -8.388
-13.5 | -0.695 | 0.07187 | -0.051 | -9.668
-13 | -0.696 | 0.06533 | -0.053 | -10.66
-12.5 | -0.737 | 0.0335 | -0.065 | -22.003
-12 | -0.736 | 0.02543 | -0.068 | -28.949
-11.5 | -0.725 | 0.02051 | -0.07 | -35.345
-11 | -0.716 | 0.01451 | -0.074 | -49.368
-10.5 | -0.693 | 0.01201 | -0.076 | -57.657
-10 | -0.659 | 0.01072 | -0.077 | -61.531
-9.5 | -0.622 | 0.00971 | -0.079 | -64.081
-9 | -0.578 | 0.00928 | -0.08 | -62.283
-8.5 | -0.523 | 0.00889 | -0.081 | -58.865
-8 | -0.467 | 0.00789 | -0.082 | -59.156
-7.5 | -0.409 | 0.00775 | -0.083 | -52.786
-7 | -0.349 | 0.00756 | -0.083 | -46.231
-6.5 | -0.288 | 0.00738 | -0.084 | -39.073
-6 | -0.227 | 0.00722 | -0.085 | -31.433
-5.5 | -0.164 | 0.00709 | -0.086 | -23.211
-5 | -0.102 | 0.00698 | -0.086 | -14.546
-4.5 | -0.038 | 0.00679 | -0.087 | -5.627
-4 | 0.026 | 0.0067 | -0.088 | 3.807
-3.5 | 0.09 | 0.00657 | -0.089 | 13.614
-3 | 0.154 | 0.00651 | -0.09 | 23.597
-2.5 | 0.218 | 0.00619 | -0.09 | 35.203
-2 | 0.283 | 0.00578 | -0.091 | 48.937
-1.5 | 0.347 | 0.00553 | -0.092 | 62.826
-1 | 0.412 | 0.00522 | -0.093 | 78.862
-0.5 | 0.476 | 0.00531 | -0.093 | 89.666
0 | 0.54 | 0.00532 | -0.094 | 101.555
0.5 | 0.604 | 0.00541 | -0.095 | 111.763
1 | 0.668 | 0.00551 | -0.096 | 121.324
1.5 | 0.732 | 0.00559 | -0.096 | 131.116
2 | 0.796 | 0.00577 | -0.097 | 138.091
2.5 | 0.86 | 0.00596 | -0.098 | 144.306
3 | 0.924 | 0.00609 | -0.099 | 151.745
3.5 | 0.982 | 0.00616 | -0.099 | 159.324
4 | 1.043 | 0.00639 | -0.099 | 163.075
4.5 | 1.099 | 0.00777 | -0.099 | 141.35
5 | 1.158 | 0.00836 | -0.1 | 138.555
5.5 | 1.206 | 0.00913 | -0.1 | 132.147
6 | 1.26 | 0.01009 | -0.101 | 124.898
6.5 | 1.314 | 0.01108 | -0.101 | 118.551
7 | 1.365 | 0.01246 | -0.102 | 109.529
7.5 | 1.416 | 0.01334 | -0.102 | 106.082
8 | 1.463 | 0.01517 | -0.102 | 96.403
8.5 | 1.51 | 0.01594 | -0.103 | 94.702
9 | 1.553 | 0.01683 | -0.103 | 92.255
9.5 | 1.592 | 0.0177 | -0.104 | 89.962
10 | 1.628 | 0.01861 | -0.104 | 87.473
10.5 | 1.66 | 0.01962 | -0.105 | 84.611
11 | 1.687 | 0.02068 | -0.105 | 81.585
11.5 | 1.71 | 0.02183 | -0.106 | 78.309
12 | 1.727 | 0.02299 | -0.106 | 75.114
12.5 | 1.739 | 0.02432 | -0.107 | 71.498
13 | 1.739 | 0.0258 | -0.107 | 67.413
13.5 | 1.733 | 0.02731 | -0.108 | 63.433
14 | 1.718 | 0.0291 | -0.108 | 59.038
14.5 | 1.696 | 0.03092 | -0.108 | 54.844
15 | 1.666 | 0.03243 | -0.109 | 51.372
15.5 | 1.628 | 0.03467 | -0.109 | 46.954
16 | 1.582 | 0.03697 | -0.109 | 42.8
16.5 | 1.53 | 0.03954 | -0.11 | 38.689
17 | 1.467 | 0.04246 | -0.11 | 34.552
17.5 | 1.392 | 0.04651 | -0.11 | 29.923

## 110. Re 10M Mach 0.25 (2)
BIGFOIL.COM POLAR EXPORT
NACA64-618 a=0.6
NACA64-618 a=0.6 |  |  |  | Cl Max: | 1.7247 | at alpha= | 20 | deg
XFOIL ncrit=9 |  |  |  | L/D Max: | 204.049 | at alpha= | 4.5 | deg
Re: | 10000000 |  |  | Cd Min: | 0.17183 | at alpha= | -20 | deg
Mach: | 0.25 |  |  | Cl=0 at alpha= | -4.266 | deg
|  |  |  | @ Cl=0.1, Cd= | 0.0058894
|  |  |  | @ Cl=0.4, Cd= | 0.0049829
|  |  |  | @ Cl=0.6, Cd= | 0.0044126
alpha (deg) | Cl | Cd | Cm | Cl/Cd
-20 | -0.5629 | 0.17183 | -0.0267 | -3.2759
-19.5 | -1.0004 | 0.0846 | -0.0853 | -11.8251
-19 | -1.0764 | 0.06643 | -0.0984 | -16.2035
-18.5 | -1.1198 | 0.05435 | -0.1063 | -20.6035
-18 | -1.1419 | 0.04599 | -0.1108 | -24.8293
-17.5 | -1.1603 | 0.03898 | -0.1135 | -29.7665
-17 | -1.1694 | 0.03338 | -0.1148 | -35.033
-16.5 | -1.1663 | 0.02906 | -0.1149 | -40.1342
-16 | -1.1669 | 0.02467 | -0.1146 | -47.3004
-15.5 | -1.1511 | 0.02171 | -0.1135 | -53.0216
-15 | -1.1406 | 0.01894 | -0.1112 | -60.2218
-14.5 | -1.1302 | 0.01692 | -0.1069 | -66.7967
-14 | -1.1195 | 0.01555 | -0.1003 | -71.9936
-13.5 | -1.0811 | 0.01439 | -0.0973 | -75.1286
-13 | -1.0351 | 0.01341 | -0.0952 | -77.1887
-12.5 | -0.9847 | 0.01255 | -0.0935 | -78.4622
-12 | -0.9317 | 0.01178 | -0.0922 | -79.0917
-11.5 | -0.8766 | 0.01109 | -0.0913 | -79.0442
-11 | -0.8196 | 0.01048 | -0.0906 | -78.2061
-10.5 | -0.7624 | 0.00985 | -0.09 | -77.401
-10 | -0.7095 | 0.00878 | -0.0891 | -80.8087
-9.5 | -0.6494 | 0.00834 | -0.089 | -77.8657
-9 | -0.5881 | 0.00799 | -0.0892 | -73.6045
-8.5 | -0.5268 | 0.00766 | -0.0894 | -68.7728
-8 | -0.4649 | 0.0074 | -0.0898 | -62.8243
-7.5 | -0.4029 | 0.00715 | -0.0902 | -56.3497
-7 | -0.3409 | 0.00691 | -0.0908 | -49.3343
-6.5 | -0.2786 | 0.00674 | -0.0914 | -41.3353
-6 | -0.2164 | 0.00655 | -0.0921 | -33.0382
-5.5 | -0.1542 | 0.0064 | -0.0928 | -24.0938
-5 | -0.0916 | 0.00626 | -0.0936 | -14.6326
-4.5 | -0.0293 | 0.00613 | -0.0945 | -4.7798
-4 | 0.0333 | 0.006 | -0.0954 | 5.55
-3.5 | 0.0956 | 0.0059 | -0.0963 | 16.2034
-3 | 0.1581 | 0.00575 | -0.0973 | 27.4957
-2.5 | 0.2199 | 0.00559 | -0.0983 | 39.3381
-2 | 0.2822 | 0.0054 | -0.0993 | 52.2593
-1.5 | 0.344 | 0.0052 | -0.1004 | 66.1538
-1 | 0.4059 | 0.00496 | -0.1015 | 81.8347
-0.5 | 0.4672 | 0.00456 | -0.1026 | 102.4561
0 | 0.529 | 0.00441 | -0.1037 | 119.9546
0.5 | 0.5917 | 0.00441 | -0.1049 | 134.1723
1 | 0.6544 | 0.00443 | -0.106 | 147.7201
1.5 | 0.7163 | 0.00452 | -0.107 | 158.4735
2 | 0.7788 | 0.00456 | -0.1081 | 170.7895
2.5 | 0.8404 | 0.00469 | -0.1091 | 179.1898
3 | 0.9027 | 0.00476 | -0.1101 | 189.6429
3.5 | 0.9637 | 0.0049 | -0.1109 | 196.6735
4 | 1.0239 | 0.0051 | -0.1116 | 200.7647
4.5 | 1.0835 | 0.00531 | -0.1122 | 204.049
5 | 1.1356 | 0.00591 | -0.1115 | 192.1489
5.5 | 1.1727 | 0.00709 | -0.1084 | 165.402
6 | 1.201 | 0.00827 | -0.1036 | 145.2237
6.5 | 1.2185 | 0.00909 | -0.0965 | 134.0484
7 | 1.2313 | 0.01023 | -0.0893 | 120.3617
7.5 | 1.248 | 0.01163 | -0.0836 | 107.3087
8 | 1.2666 | 0.01322 | -0.0785 | 95.8094
8.5 | 1.2865 | 0.01492 | -0.074 | 86.2265
9 | 1.3034 | 0.01691 | -0.0695 | 77.0787
9.5 | 1.322 | 0.01896 | -0.0655 | 69.7257
10 | 1.3412 | 0.02111 | -0.0619 | 63.5339
10.5 | 1.3651 | 0.02316 | -0.059 | 58.9421
11 | 1.3916 | 0.02512 | -0.0565 | 55.3981
11.5 | 1.4179 | 0.02699 | -0.054 | 52.5343
12 | 1.4519 | 0.02918 | -0.0537 | 49.7567
12.5 | 1.4771 | 0.03166 | -0.0518 | 46.6551
13 | 1.4991 | 0.03442 | -0.0497 | 43.5532
13.5 | 1.5249 | 0.03696 | -0.0479 | 41.2581
14 | 1.5473 | 0.0398 | -0.0461 | 38.8769
14.5 | 1.5658 | 0.04309 | -0.0443 | 36.3379
15 | 1.5862 | 0.04633 | -0.0428 | 34.237
15.5 | 1.6054 | 0.0498 | -0.0415 | 32.2369
16 | 1.623 | 0.05353 | -0.0403 | 30.3194
16.5 | 1.6398 | 0.05742 | -0.0394 | 28.558
17 | 1.6579 | 0.06135 | -0.0387 | 27.0236
17.5 | 1.6718 | 0.06584 | -0.0382 | 25.3919
18 | 1.6823 | 0.07079 | -0.038 | 23.7647
18.5 | 1.6949 | 0.0757 | -0.0381 | 22.3897
19 | 1.7069 | 0.08076 | -0.0383 | 21.1355
19.5 | 1.719 | 0.08592 | -0.0388 | 20.007
20 | 1.7247 | 0.09198 | -0.0398 | 18.7508

## 111. Re 10M Mach 0.50 (1)
BIGFOIL.COM POLAR EXPORT
NACA64-618 a=0.6
NACA64-618 a=0.6 |  |  |  | Cl Max: | 1.622 | at alpha= | 9 | deg
JavaFoil+Calcfoil stall+Eppler ext transition |  |  |  | L/D Max: | 153.311 | at alpha= | 3.5 | deg
Re: | 10000000 |  |  | Cd Min: | 0.0054 | at alpha= | 0 | deg
Mach: | 0.5 |  |  | Cl=0 at alpha= | -4.2 | deg
|  |  |  | @ Cl=0.1, Cd= | 0.00705
|  |  |  | @ Cl=0.4, Cd= | 0.0059017
|  |  |  | @ Cl=0.6, Cd= | 0.0054043
alpha (deg) | Cl | Cd | Cm | Cl/Cd
-20 | -0.914 | 0.14623 | -0.046 | -6.249
-19.5 | -0.884 | 0.14096 | -0.046 | -6.273
-19 | -0.852 | 0.13719 | -0.045 | -6.213
-18.5 | -0.821 | 0.13516 | -0.044 | -6.078
-18 | -0.792 | 0.13099 | -0.043 | -6.048
-17.5 | -0.767 | 0.13027 | -0.046 | -5.889
-17 | -0.738 | 0.12271 | -0.046 | -6.015
-16.5 | -0.707 | 0.11835 | -0.044 | -5.977
-16 | -0.678 | 0.1121 | -0.044 | -6.048
-15.5 | -0.65 | 0.10507 | -0.045 | -6.186
-15 | -0.622 | 0.11021 | -0.045 | -5.64
-14.5 | -0.593 | 0.10393 | -0.045 | -5.701
-14 | -0.563 | 0.09682 | -0.044 | -5.817
-13.5 | -0.536 | 0.08904 | -0.046 | -6.016
-13 | -0.51 | 0.07942 | -0.05 | -6.424
-12.5 | -0.487 | 0.06896 | -0.056 | -7.062
-12 | -0.447 | 0.08432 | -0.043 | -5.306
-11.5 | -0.419 | 0.07755 | -0.044 | -5.402
-11 | -0.392 | 0.06926 | -0.048 | -5.657
-10.5 | -0.362 | 0.07398 | -0.044 | -4.888
-10 | -0.333 | 0.06771 | -0.045 | -4.919
-9.5 | -0.304 | 0.06648 | -0.044 | -4.573
-9 | -0.445 | 0.05607 | -0.051 | -7.933
-8.5 | -0.478 | 0.02326 | -0.08 | -20.54
-8 | -0.471 | 0.01227 | -0.088 | -38.429
-7.5 | -0.43 | 0.01048 | -0.091 | -41.004
-7 | -0.378 | 0.00859 | -0.093 | -44.027
-6.5 | -0.315 | 0.00814 | -0.094 | -38.701
-6 | -0.249 | 0.00793 | -0.095 | -31.468
-5.5 | -0.182 | 0.00767 | -0.096 | -23.703
-5 | -0.113 | 0.00745 | -0.097 | -15.124
-4.5 | -0.042 | 0.00731 | -0.098 | -5.811
-4 | 0.028 | 0.00718 | -0.098 | 3.956
-3.5 | 0.1 | 0.00705 | -0.099 | 14.158
-3 | 0.171 | 0.00697 | -0.1 | 24.608
-2.5 | 0.243 | 0.00684 | -0.101 | 35.615
-2 | 0.316 | 0.00626 | -0.102 | 50.588
-1.5 | 0.388 | 0.00596 | -0.103 | 65.115
-1 | 0.46 | 0.00561 | -0.104 | 82.005
-0.5 | 0.532 | 0.0057 | -0.104 | 93.309
0 | 0.601 | 0.0054 | -0.105 | 111.293
0.5 | 0.67 | 0.00597 | -0.105 | 112.359
1 | 0.74 | 0.00607 | -0.106 | 121.879
1.5 | 0.81 | 0.00624 | -0.107 | 129.832
2 | 0.879 | 0.00644 | -0.107 | 136.418
2.5 | 0.948 | 0.00664 | -0.108 | 142.663
3 | 1.017 | 0.00686 | -0.109 | 148.161
3.5 | 1.086 | 0.00708 | -0.109 | 153.311
4 | 1.149 | 0.00849 | -0.109 | 135.385
4.5 | 1.215 | 0.00941 | -0.11 | 129.165
5 | 1.281 | 0.01031 | -0.11 | 124.207
5.5 | 1.327 | 0.01158 | -0.111 | 114.618
6 | 1.385 | 0.01302 | -0.111 | 106.359
6.5 | 1.438 | 0.01512 | -0.112 | 95.101
7 | 1.489 | 0.01649 | -0.112 | 90.342
7.5 | 1.535 | 0.01909 | -0.113 | 80.404
8 | 1.576 | 0.02036 | -0.113 | 77.399
8.5 | 1.608 | 0.02185 | -0.114 | 73.579
9 | 1.622 | 0.02349 | -0.114 | 69.037
9.5 | 1.613 | 0.02529 | -0.115 | 63.782
10 | 1.563 | 0.02723 | -0.115 | 57.423
10.5 | 1.401 | 0.03027 | -0.115 | 46.28
11 | 0.998 | 0.03571 | -0.115 | 27.958
11.5 | 1.031 | 0.03566 | -0.116 | 28.903
12 | 1.055 | 0.04143 | -0.116 | 25.467
12.5 | 1.09 | 0.03943 | -0.117 | 27.646
13 | 1.117 | 0.04403 | -0.117 | 25.372
13.5 | 1.146 | 0.04486 | -0.118 | 25.556
14 | 1.174 | 0.04913 | -0.118 | 23.888

## 112. Re 10M Mach 0.50 (2)
BIGFOIL.COM POLAR EXPORT
NACA64-618 a=0.6
NACA64-618 a=0.6 |  |  |  | Cl Max: | 1.5673 | at alpha= | 16 | deg
XFOIL ncrit=9 |  |  |  | L/D Max: | 218.319 | at alpha= | 4.5 | deg
Re: | 10000000 |  |  | Cd Min: | 0.19253 | at alpha= | 20 | deg
Mach: | 0.5 |  |  | Cl=0 at alpha= | -4.2701 | deg
|  |  |  | @ Cl=0.1, Cd= | 0.0062927
|  |  |  | @ Cl=0.4, Cd= | 0.0056033
|  |  |  | @ Cl=0.6, Cd= | 0.004762
alpha (deg) | Cl | Cd | Cm | Cl/Cd
-13.5 | -0.5744 | 0.06854 | -0.117 | -8.3805
-12.5 | -0.6135 | 0.04812 | -0.1316 | -12.7494
-12 | -0.6356 | 0.03981 | -0.1364 | -15.9658
-11.5 | -0.6522 | 0.03299 | -0.139 | -19.7696
-10.5 | -0.7158 | 0.01968 | -0.1392 | -36.372
-10 | -0.7436 | 0.01574 | -0.1322 | -47.2427
-9.5 | -0.7453 | 0.01239 | -0.1238 | -60.1533
-9 | -0.7049 | 0.00998 | -0.1182 | -70.6313
-8.5 | -0.6327 | 0.00915 | -0.1152 | -69.1475
-8 | -0.5572 | 0.00863 | -0.113 | -64.5655
-7.5 | -0.4814 | 0.00818 | -0.1115 | -58.8509
-7 | -0.4058 | 0.00781 | -0.1104 | -51.959
-6.5 | -0.3309 | 0.00748 | -0.1096 | -44.238
-6 | -0.256 | 0.00717 | -0.1092 | -35.7043
-5.5 | -0.1815 | 0.00695 | -0.1091 | -26.1151
-5 | -0.1075 | 0.00672 | -0.1093 | -15.997
-4.5 | -0.0337 | 0.00656 | -0.1096 | -5.1372
-4 | 0.0396 | 0.0064 | -0.1102 | 6.1875
-3.5 | 0.1128 | 0.00627 | -0.1109 | 17.9904
-3 | 0.1857 | 0.00614 | -0.1117 | 30.2443
-2.5 | 0.2579 | 0.00602 | -0.1127 | 42.8405
-2 | 0.3298 | 0.00578 | -0.1137 | 57.0588
-1.5 | 0.4013 | 0.0056 | -0.1148 | 71.6607
-1 | 0.4726 | 0.00533 | -0.1159 | 88.6679
-0.5 | 0.5431 | 0.00489 | -0.1172 | 111.0634
0 | 0.6142 | 0.00473 | -0.1183 | 129.852
0.5 | 0.6868 | 0.00477 | -0.1196 | 143.9832
1 | 0.7597 | 0.00478 | -0.1208 | 158.9331
1.5 | 0.8323 | 0.00485 | -0.122 | 171.6082
2 | 0.9042 | 0.00498 | -0.1229 | 181.5663
2.5 | 0.977 | 0.00506 | -0.1239 | 193.083
3 | 1.0491 | 0.00518 | -0.1247 | 202.529
3.5 | 1.1201 | 0.00536 | -0.1252 | 208.9739
4 | 1.1918 | 0.0055 | -0.1256 | 216.6909
4.5 | 1.2597 | 0.00577 | -0.1252 | 218.3189
5 | 1.3245 | 0.00611 | -0.1241 | 216.7758
5.5 | 1.3276 | 0.00742 | -0.1127 | 178.9218
6 | 1.3161 | 0.00941 | -0.1003 | 139.8618
7 | 1.2859 | 0.01583 | -0.0796 | 81.2318
7.5 | 1.2815 | 0.01924 | -0.072 | 66.606
8 | 1.2852 | 0.02267 | -0.0658 | 56.6917
8.5 | 1.292 | 0.02629 | -0.0605 | 49.1442
9.5 | 1.3089 | 0.03416 | -0.0517 | 38.3167
10 | 1.3216 | 0.03829 | -0.0483 | 34.5155
11 | 1.3684 | 0.04569 | -0.0433 | 29.9497
11.5 | 1.3966 | 0.04928 | -0.0413 | 28.3401
12 | 1.423 | 0.05313 | -0.0393 | 26.7834
13 | 1.4734 | 0.06112 | -0.0358 | 24.1067
13.5 | 1.4972 | 0.0657 | -0.0343 | 22.7884
14 | 1.5181 | 0.07071 | -0.033 | 21.4694
14.5 | 1.5384 | 0.07604 | -0.032 | 20.2315
15 | 1.5561 | 0.08183 | -0.0313 | 19.0163
15.5 | 1.5661 | 0.08864 | -0.0311 | 17.6681
16 | 1.5673 | 0.09665 | -0.0318 | 16.2162
16.5 | 1.5588 | 0.10603 | -0.0336 | 14.7015
17 | 1.5419 | 0.11672 | -0.0368 | 13.2102
17.5 | 1.5174 | 0.12868 | -0.0416 | 11.792
18 | 1.4934 | 0.14094 | -0.0474 | 10.596
18.5 | 1.4678 | 0.15379 | -0.0546 | 9.5442
19 | 1.4457 | 0.16657 | -0.0623 | 8.6792
19.5 | 1.4244 | 0.17952 | -0.0709 | 7.9345
20 | 1.4052 | 0.19253 | -0.0799 | 7.2986

## 113. Re 12M Mach 0.00 (1)
BIGFOIL.COM POLAR EXPORT
NACA64-618 a=0.6
NACA64-618 a=0.6 |  |  |  | Cl Max: | 1.794 | at alpha= | 14.5 | deg
JavaFoil+Calcfoil stall+Eppler ext transition |  |  |  | L/D Max: | 154.414 | at alpha= | 3 | deg
Re: | 12000000 |  |  | Cd Min: | 0.00507 | at alpha= | -0.5 | deg
Mach: | 0 |  |  | Cl=0 at alpha= | -4.2016 | deg
|  |  |  | @ Cl=0.1, Cd= | 0.0063653
|  |  |  | @ Cl=0.4, Cd= | 0.0053553
|  |  |  | @ Cl=0.6, Cd= | 0.0052242
alpha (deg) | Cl | Cd | Cm | Cl/Cd
-19.5 | -0.742 | 0.13982 | -0.039 | -5.308
-19 | -0.756 | 0.13252 | -0.04 | -5.702
-18.5 | -0.767 | 0.12634 | -0.04 | -6.071
-18 | -0.778 | 0.11849 | -0.042 | -6.568
-17.5 | -0.788 | 0.11041 | -0.043 | -7.137
-17 | -0.796 | 0.10251 | -0.044 | -7.765
-16.5 | -0.803 | 0.09388 | -0.046 | -8.554
-16 | -0.811 | 0.08299 | -0.049 | -9.769
-15.5 | -0.807 | 0.08033 | -0.049 | -10.042
-15 | -0.818 | 0.06436 | -0.054 | -12.703
-14.5 | -0.848 | 0.03837 | -0.061 | -22.095
-14 | -0.845 | 0.03162 | -0.063 | -26.728
-13.5 | -0.837 | 0.02647 | -0.064 | -31.601
-13 | -0.822 | 0.02295 | -0.066 | -35.823
-12.5 | -0.812 | 0.01754 | -0.068 | -46.312
-12 | -0.796 | 0.01384 | -0.07 | -57.527
-11.5 | -0.772 | 0.01179 | -0.072 | -65.481
-11 | -0.741 | 0.01061 | -0.073 | -69.838
-10.5 | -0.706 | 0.00929 | -0.075 | -75.974
-10 | -0.667 | 0.00879 | -0.076 | -75.829
-9.5 | -0.618 | 0.00845 | -0.077 | -73.161
-9 | -0.566 | 0.00861 | -0.078 | -65.765
-8.5 | -0.512 | 0.00831 | -0.079 | -61.601
-8 | -0.456 | 0.00756 | -0.079 | -60.296
-7.5 | -0.398 | 0.00733 | -0.08 | -54.372
-7 | -0.34 | 0.00721 | -0.081 | -47.094
-6.5 | -0.28 | 0.00706 | -0.082 | -39.719
-6 | -0.22 | 0.00691 | -0.082 | -31.879
-5.5 | -0.16 | 0.00683 | -0.083 | -23.38
-5 | -0.099 | 0.00669 | -0.084 | -14.735
-4.5 | -0.037 | 0.00658 | -0.084 | -5.627
-4 | 0.025 | 0.00649 | -0.085 | 3.809
-3.5 | 0.087 | 0.00638 | -0.086 | 13.593
-3 | 0.149 | 0.00631 | -0.087 | 23.591
-2.5 | 0.211 | 0.00603 | -0.087 | 35.025
-2 | 0.274 | 0.00575 | -0.088 | 47.681
-1.5 | 0.336 | 0.00547 | -0.089 | 61.465
-1 | 0.399 | 0.00536 | -0.09 | 74.328
-0.5 | 0.461 | 0.00507 | -0.09 | 90.943
0 | 0.523 | 0.00514 | -0.091 | 101.741
0.5 | 0.585 | 0.0052 | -0.092 | 112.425
1 | 0.647 | 0.0053 | -0.093 | 122.087
1.5 | 0.709 | 0.0054 | -0.093 | 131.347
2 | 0.771 | 0.0055 | -0.094 | 140.134
2.5 | 0.833 | 0.00564 | -0.095 | 147.567
3 | 0.895 | 0.00579 | -0.096 | 154.414
3.5 | 0.951 | 0.0067 | -0.096 | 141.948
4 | 1.009 | 0.00715 | -0.096 | 141.059
4.5 | 1.067 | 0.00764 | -0.097 | 139.7
5 | 1.125 | 0.00821 | -0.097 | 137.076
5.5 | 1.172 | 0.00897 | -0.097 | 130.706
6 | 1.226 | 0.00967 | -0.098 | 126.822
6.5 | 1.279 | 0.01058 | -0.098 | 120.878
7 | 1.33 | 0.01151 | -0.099 | 115.509
7.5 | 1.381 | 0.01217 | -0.099 | 113.482
8 | 1.428 | 0.01366 | -0.1 | 104.543
8.5 | 1.476 | 0.01434 | -0.1 | 102.906
9 | 1.521 | 0.01506 | -0.101 | 100.974
9.5 | 1.563 | 0.01576 | -0.101 | 99.133
10 | 1.602 | 0.01653 | -0.102 | 96.952
10.5 | 1.639 | 0.01734 | -0.102 | 94.545
11 | 1.673 | 0.0182 | -0.103 | 91.914
11.5 | 1.703 | 0.01907 | -0.103 | 89.339
12 | 1.731 | 0.02001 | -0.104 | 86.484
12.5 | 1.754 | 0.02109 | -0.104 | 83.187
13 | 1.771 | 0.02218 | -0.104 | 79.868
13.5 | 1.783 | 0.02342 | -0.105 | 76.138
14 | 1.791 | 0.02467 | -0.105 | 72.6
14.5 | 1.794 | 0.02604 | -0.106 | 68.919
15 | 1.794 | 0.02752 | -0.106 | 65.169
15.5 | 1.788 | 0.02856 | -0.107 | 62.613
16 | 1.779 | 0.03024 | -0.107 | 58.83
16.5 | 1.766 | 0.03191 | -0.107 | 55.333
17 | 1.746 | 0.03376 | -0.108 | 51.725
17.5 | 1.721 | 0.0354 | -0.108 | 48.627
18 | 1.691 | 0.03821 | -0.108 | 44.265
18.5 | 1.659 | 0.0407 | -0.108 | 40.772
19 | 1.625 | 0.0431 | -0.109 | 37.694
19.5 | 1.588 | 0.0456 | -0.109 | 34.823

## 114. Re 12M Mach 0.00 (2)
BIGFOIL.COM POLAR EXPORT
NACA64-618 a=0.6
NACA64-618 a=0.6 |  |  |  | Cl Max: | 1.77 | at alpha= | 20 | deg
XFOIL ncrit=9 |  |  |  | L/D Max: | 198.582 | at alpha= | 4.5 | deg
Re: | 12000000 |  |  | Cd Min: | 0.07075 | at alpha= | 20 | deg
Mach: | 0 |  |  | Cl=0 at alpha= | -4.2609 | deg
|  |  |  | @ Cl=0.1, Cd= | 0.0056402
|  |  |  | @ Cl=0.4, Cd= | 0.0047601
|  |  |  | @ Cl=0.6, Cd= | 0.0042583
alpha (deg) | Cl | Cd | Cm | Cl/Cd
-20 | -1.3404 | 0.03717 | -0.0994 | -36.0613
-19.5 | -1.3351 | 0.03321 | -0.1003 | -40.2017
-19 | -1.3292 | 0.02946 | -0.1007 | -45.1188
-18.5 | -1.3201 | 0.0261 | -0.1007 | -50.5785
-18 | -1.3079 | 0.02317 | -0.1003 | -56.448
-17.5 | -1.2951 | 0.02057 | -0.0992 | -62.9606
-16 | -1.2563 | 0.0159 | -0.0881 | -79.0126
-15.5 | -1.2224 | 0.01504 | -0.0858 | -81.2766
-15 | -1.1828 | 0.01417 | -0.0842 | -83.4721
-14.5 | -1.139 | 0.01341 | -0.0831 | -84.9366
-14 | -1.0929 | 0.01269 | -0.0823 | -86.1229
-13.5 | -1.044 | 0.01206 | -0.0819 | -86.5672
-13 | -0.9941 | 0.01142 | -0.0815 | -87.049
-12.5 | -0.9426 | 0.01085 | -0.0813 | -86.8756
-12 | -0.8898 | 0.01034 | -0.0814 | -86.0542
-11.5 | -0.8362 | 0.00983 | -0.0814 | -85.0661
-11 | -0.7873 | 0.00875 | -0.081 | -89.9771
-10.5 | -0.7315 | 0.00836 | -0.0814 | -87.5
-10 | -0.6752 | 0.00799 | -0.0818 | -84.5056
-9.5 | -0.6175 | 0.00771 | -0.0824 | -80.0908
-9 | -0.56 | 0.0074 | -0.083 | -75.6757
-8.5 | -0.5019 | 0.00717 | -0.0837 | -70
-8 | -0.4432 | 0.00695 | -0.0845 | -63.7698
-7.5 | -0.3847 | 0.00674 | -0.0853 | -57.0772
-7 | -0.3257 | 0.00654 | -0.0861 | -49.8012
-6.5 | -0.2666 | 0.00641 | -0.0869 | -41.5913
-6 | -0.2074 | 0.00624 | -0.0878 | -33.2372
-5.5 | -0.1479 | 0.00611 | -0.0887 | -24.2062
-5 | -0.0883 | 0.00599 | -0.0897 | -14.7412
-4.5 | -0.0286 | 0.00586 | -0.0906 | -4.8805
-4 | 0.0312 | 0.00576 | -0.0916 | 5.4167
-3.5 | 0.0909 | 0.00566 | -0.0926 | 16.0601
-3 | 0.1507 | 0.00553 | -0.0936 | 27.2514
-2 | 0.2701 | 0.00522 | -0.0956 | 51.7433
-1.5 | 0.3296 | 0.00505 | -0.0966 | 65.2673
-0.5 | 0.4486 | 0.00456 | -0.0988 | 98.3772
0.5 | 0.5674 | 0.00422 | -0.101 | 134.455
1 | 0.627 | 0.00429 | -0.1021 | 146.1538
1.5 | 0.6869 | 0.00431 | -0.1031 | 159.3735
2 | 0.7462 | 0.00442 | -0.1041 | 168.8235
2.5 | 0.8059 | 0.00447 | -0.1052 | 180.2908
3 | 0.8647 | 0.00461 | -0.1061 | 187.5705
3.5 | 0.9227 | 0.00477 | -0.107 | 193.4382
4 | 0.9803 | 0.00496 | -0.1077 | 197.6411
4.5 | 1.0366 | 0.00522 | -0.1083 | 198.5824
5 | 1.0791 | 0.0063 | -0.1067 | 171.2857
5.5 | 1.1196 | 0.00728 | -0.1047 | 153.7912
6 | 1.1602 | 0.00808 | -0.1026 | 143.5891
7 | 1.2329 | 0.00936 | -0.0967 | 131.7201
7.5 | 1.2444 | 0.01019 | -0.0893 | 122.1197
8 | 1.2672 | 0.01117 | -0.0846 | 113.4467
8.5 | 1.2899 | 0.01234 | -0.0803 | 104.53
9 | 1.3095 | 0.01379 | -0.076 | 94.9601
9.5 | 1.3331 | 0.0152 | -0.0725 | 87.7039
10 | 1.3593 | 0.01659 | -0.0695 | 81.9349
10.5 | 1.3851 | 0.01807 | -0.0667 | 76.6519
11 | 1.4111 | 0.01959 | -0.0641 | 72.0316
11.5 | 1.4375 | 0.02107 | -0.0617 | 68.225
13 | 1.5193 | 0.0264 | -0.0568 | 57.5492
13.5 | 1.5471 | 0.02837 | -0.0555 | 54.533
14 | 1.571 | 0.03071 | -0.054 | 51.156
14.5 | 1.5914 | 0.0333 | -0.0523 | 47.7898
15 | 1.6135 | 0.03575 | -0.0507 | 45.1329
15.5 | 1.6355 | 0.03821 | -0.0493 | 42.8029
16 | 1.6527 | 0.0412 | -0.0478 | 40.1141
16.5 | 1.6692 | 0.04437 | -0.0465 | 37.62
17 | 1.6865 | 0.04754 | -0.0454 | 35.4754
17.5 | 1.7055 | 0.05065 | -0.0446 | 33.6723
18 | 1.7191 | 0.0544 | -0.0439 | 31.6011
18.5 | 1.7311 | 0.05842 | -0.0434 | 29.632
19 | 1.7441 | 0.06247 | -0.0431 | 27.919
19.5 | 1.7577 | 0.06651 | -0.0431 | 26.4276
20 | 1.77 | 0.07075 | -0.0432 | 25.0177

## 115. Re 12M Mach 0.10 (1)
BIGFOIL.COM POLAR EXPORT
NACA64-618 a=0.6
NACA64-618 a=0.6 |  |  |  | Cl Max: | 1.785 | at alpha= | 14.5 | deg
JavaFoil+Calcfoil stall+Eppler ext transition |  |  |  | L/D Max: | 155.308 | at alpha= | 3 | deg
Re: | 12000000 |  |  | Cd Min: | 0.00511 | at alpha= | -0.5 | deg
Mach: | 0.1 |  |  | Cl=0 at alpha= | -4.2016 | deg
|  |  |  | @ Cl=0.1, Cd= | 0.0063556
|  |  |  | @ Cl=0.4, Cd= | 0.0053916
|  |  |  | @ Cl=0.6, Cd= | 0.0052574
alpha (deg) | Cl | Cd | Cm | Cl/Cd
-19 | -0.715 | 0.13724 | -0.039 | -5.207
-18.5 | -0.73 | 0.12976 | -0.04 | -5.624
-18 | -0.744 | 0.12269 | -0.041 | -6.063
-17.5 | -0.757 | 0.11331 | -0.042 | -6.685
-17 | -0.767 | 0.10683 | -0.043 | -7.183
-16.5 | -0.776 | 0.09897 | -0.045 | -7.843
-16 | -0.784 | 0.09028 | -0.047 | -8.682
-15.5 | -0.784 | 0.0866 | -0.047 | -9.051
-15 | -0.789 | 0.07544 | -0.05 | -10.463
-14.5 | -0.806 | 0.05584 | -0.056 | -14.437
-14 | -0.828 | 0.03572 | -0.062 | -23.18
-13.5 | -0.825 | 0.02854 | -0.064 | -28.906
-13 | -0.812 | 0.02494 | -0.065 | -32.557
-12.5 | -0.803 | 0.01935 | -0.068 | -41.484
-12 | -0.791 | 0.01463 | -0.07 | -54.048
-11.5 | -0.768 | 0.01229 | -0.072 | -62.509
-11 | -0.74 | 0.01082 | -0.074 | -68.379
-10.5 | -0.705 | 0.0095 | -0.075 | -74.198
-10 | -0.668 | 0.00889 | -0.077 | -75.136
-9.5 | -0.62 | 0.00855 | -0.077 | -72.501
-9 | -0.568 | 0.00863 | -0.078 | -65.862
-8.5 | -0.514 | 0.00834 | -0.079 | -61.619
-8 | -0.457 | 0.00763 | -0.08 | -59.92
-7.5 | -0.4 | 0.00737 | -0.08 | -54.251
-7 | -0.341 | 0.00728 | -0.081 | -46.907
-6.5 | -0.282 | 0.00708 | -0.082 | -39.753
-6 | -0.221 | 0.00698 | -0.083 | -31.717
-5.5 | -0.16 | 0.00684 | -0.083 | -23.462
-5 | -0.099 | 0.00669 | -0.084 | -14.806
-4.5 | -0.037 | 0.00661 | -0.085 | -5.635
-4 | 0.025 | 0.00649 | -0.086 | 3.829
-3.5 | 0.087 | 0.00637 | -0.086 | 13.67
-3 | 0.15 | 0.0063 | -0.087 | 23.754
-2.5 | 0.212 | 0.00602 | -0.088 | 35.26
-2 | 0.275 | 0.00574 | -0.089 | 47.968
-1.5 | 0.338 | 0.00549 | -0.089 | 61.554
-1 | 0.401 | 0.00539 | -0.09 | 74.35
-0.5 | 0.463 | 0.00511 | -0.091 | 90.695
0 | 0.526 | 0.00513 | -0.092 | 102.359
0.5 | 0.588 | 0.00524 | -0.092 | 112.224
1 | 0.65 | 0.00533 | -0.093 | 122.068
1.5 | 0.713 | 0.00543 | -0.094 | 131.303
2 | 0.775 | 0.00555 | -0.095 | 139.711
2.5 | 0.837 | 0.00566 | -0.095 | 147.845
3 | 0.899 | 0.00579 | -0.096 | 155.308
3.5 | 0.955 | 0.00673 | -0.096 | 141.916
4 | 1.013 | 0.00721 | -0.097 | 140.558
4.5 | 1.072 | 0.00768 | -0.097 | 139.524
5 | 1.13 | 0.00827 | -0.097 | 136.652
5.5 | 1.177 | 0.00904 | -0.098 | 130.23
6 | 1.232 | 0.00975 | -0.098 | 126.364
6.5 | 1.284 | 0.01071 | -0.099 | 119.933
7 | 1.335 | 0.01163 | -0.099 | 114.797
7.5 | 1.386 | 0.01229 | -0.1 | 112.849
8 | 1.434 | 0.01383 | -0.1 | 103.721
8.5 | 1.482 | 0.0145 | -0.101 | 102.185
9 | 1.526 | 0.01523 | -0.101 | 100.168
9.5 | 1.568 | 0.01598 | -0.102 | 98.133
10 | 1.607 | 0.01675 | -0.102 | 95.932
10.5 | 1.643 | 0.01758 | -0.103 | 93.494
11 | 1.676 | 0.01845 | -0.103 | 90.858
11.5 | 1.706 | 0.01937 | -0.104 | 88.068
12 | 1.732 | 0.02033 | -0.104 | 85.201
12.5 | 1.754 | 0.02144 | -0.105 | 81.814
13 | 1.769 | 0.02254 | -0.105 | 78.473
13.5 | 1.779 | 0.02382 | -0.105 | 74.69
14 | 1.784 | 0.02516 | -0.106 | 70.914
14.5 | 1.785 | 0.02654 | -0.106 | 67.245
15 | 1.781 | 0.02811 | -0.107 | 63.354
15.5 | 1.772 | 0.02921 | -0.107 | 60.668
16 | 1.759 | 0.03091 | -0.107 | 56.895
16.5 | 1.741 | 0.03283 | -0.108 | 53.037
17 | 1.718 | 0.03465 | -0.108 | 49.573
17.5 | 1.687 | 0.03695 | -0.108 | 45.652
18 | 1.653 | 0.03935 | -0.108 | 42.001
18.5 | 1.615 | 0.04198 | -0.109 | 38.471
19 | 1.574 | 0.04489 | -0.109 | 35.068
19.5 | 1.532 | 0.04784 | -0.109 | 32.019

## 116. Re 12M Mach 0.10 (2)
BIGFOIL.COM POLAR EXPORT
NACA64-618 a=0.6
NACA64-618 a=0.6 |  |  |  | Cl Max: | 1.7634 | at alpha= | 20 | deg
XFOIL ncrit=9 |  |  |  | L/D Max: | 198.571 | at alpha= | 4 | deg
Re: | 12000000 |  |  | Cd Min: | 0.07393 | at alpha= | 20 | deg
Mach: | 0.1 |  |  | Cl=0 at alpha= | -4.2608 | deg
|  |  |  | @ Cl=0.1, Cd= | 0.0056533
|  |  |  | @ Cl=0.4, Cd= | 0.004812
|  |  |  | @ Cl=0.6, Cd= | 0.0042636
alpha (deg) | Cl | Cd | Cm | Cl/Cd
-20 | -1.3157 | 0.04125 | -0.1009 | -31.8958
-19.5 | -1.3156 | 0.03653 | -0.1023 | -36.0142
-19 | -1.3136 | 0.03226 | -0.1031 | -40.7192
-18.5 | -1.3076 | 0.02851 | -0.1033 | -45.8646
-18 | -1.2979 | 0.02517 | -0.1032 | -51.5654
-17.5 | -1.2865 | 0.02219 | -0.1025 | -57.9766
-17 | -1.2722 | 0.01978 | -0.101 | -64.3175
-16.5 | -1.2551 | 0.01796 | -0.0987 | -69.8831
-16 | -1.2456 | 0.01642 | -0.094 | -75.8587
-15.5 | -1.2252 | 0.01556 | -0.0893 | -78.7404
-15 | -1.1883 | 0.0146 | -0.0872 | -81.3904
-14.5 | -1.1459 | 0.01377 | -0.0857 | -83.2171
-14 | -1.1003 | 0.013 | -0.0846 | -84.6385
-13.5 | -1.0517 | 0.01232 | -0.0839 | -85.3653
-13 | -1.0017 | 0.01165 | -0.0833 | -85.9828
-12.5 | -0.95 | 0.01104 | -0.083 | -86.0507
-12 | -0.897 | 0.01049 | -0.0828 | -85.51
-11.5 | -0.8427 | 0.00998 | -0.0828 | -84.4389
-11 | -0.7886 | 0.0094 | -0.0828 | -83.8936
-10.5 | -0.7375 | 0.00845 | -0.0825 | -87.2781
-10 | -0.6808 | 0.00806 | -0.0828 | -84.4665
-9.5 | -0.6227 | 0.00776 | -0.0834 | -80.2448
-9 | -0.5645 | 0.00746 | -0.0839 | -75.6702
-8.5 | -0.5059 | 0.00721 | -0.0846 | -70.1664
-8 | -0.4467 | 0.00698 | -0.0853 | -63.9971
-7.5 | -0.3876 | 0.00677 | -0.086 | -57.2526
-7 | -0.3282 | 0.00656 | -0.0868 | -50.0305
-6.5 | -0.2686 | 0.00643 | -0.0876 | -41.7729
-6 | -0.2089 | 0.00627 | -0.0884 | -33.3174
-5.5 | -0.149 | 0.00612 | -0.0893 | -24.3464
-5 | -0.0889 | 0.00601 | -0.0902 | -14.792
-4.5 | -0.0288 | 0.00588 | -0.0912 | -4.898
-4 | 0.0314 | 0.00578 | -0.0922 | 5.4325
-3.5 | 0.0916 | 0.00567 | -0.0931 | 16.1552
-3 | 0.1518 | 0.00555 | -0.0941 | 27.3514
-2.5 | 0.2117 | 0.00539 | -0.0951 | 39.2764
-2 | 0.272 | 0.00523 | -0.0962 | 52.0076
-1.5 | 0.3318 | 0.00507 | -0.0972 | 65.4438
-1 | 0.3919 | 0.00485 | -0.0983 | 80.8041
-0.5 | 0.4516 | 0.00457 | -0.0994 | 98.8184
0.5 | 0.5712 | 0.00423 | -0.1016 | 135.0355
1 | 0.6312 | 0.0043 | -0.1027 | 146.7907
1.5 | 0.6916 | 0.00432 | -0.1038 | 160.0926
2 | 0.7513 | 0.00443 | -0.1048 | 169.5937
2.5 | 0.8114 | 0.00447 | -0.1058 | 181.5213
3 | 0.8705 | 0.00462 | -0.1068 | 188.4199
3.5 | 0.929 | 0.00478 | -0.1076 | 194.3515
4 | 0.9869 | 0.00497 | -0.1083 | 198.5714
5 | 1.0865 | 0.0063 | -0.1072 | 172.4603
5.5 | 1.1269 | 0.00728 | -0.1051 | 154.794
6 | 1.1661 | 0.00813 | -0.1027 | 143.4317
6.5 | 1.2056 | 0.00878 | -0.1003 | 137.3121
7 | 1.2298 | 0.00942 | -0.0949 | 130.552
7.5 | 1.2445 | 0.01037 | -0.0882 | 120.0096
8 | 1.2677 | 0.01141 | -0.0836 | 111.1043
8.5 | 1.2899 | 0.01265 | -0.0793 | 101.9684
9.5 | 1.3325 | 0.01568 | -0.0714 | 84.9809
10 | 1.358 | 0.01716 | -0.0684 | 79.1375
10.5 | 1.3833 | 0.01873 | -0.0655 | 73.8548
11 | 1.4095 | 0.02031 | -0.063 | 69.3993
11.5 | 1.4364 | 0.02183 | -0.0606 | 65.7994
12 | 1.5192 | 0.02353 | -0.0702 | 64.5644
12.5 | 1.4949 | 0.0252 | -0.0577 | 59.3214
13 | 1.5199 | 0.02739 | -0.056 | 55.4911
13.5 | 1.5468 | 0.02957 | -0.0547 | 52.3098
14 | 1.5714 | 0.03184 | -0.0531 | 49.353
14.5 | 1.5923 | 0.03442 | -0.0513 | 46.2609
15 | 1.6127 | 0.03708 | -0.0496 | 43.4924
15.5 | 1.6322 | 0.03985 | -0.048 | 40.9586
16 | 1.6506 | 0.04283 | -0.0465 | 38.5384
16.5 | 1.6689 | 0.04588 | -0.0453 | 36.3753
17 | 1.686 | 0.04922 | -0.0443 | 34.2544
17.5 | 1.7013 | 0.05285 | -0.0434 | 32.1911
18 | 1.7139 | 0.05681 | -0.0427 | 30.169
18.5 | 1.7279 | 0.06077 | -0.0423 | 28.4334
19 | 1.7444 | 0.06452 | -0.0421 | 27.0366
19.5 | 1.7557 | 0.06895 | -0.0421 | 25.4634
20 | 1.7634 | 0.07393 | -0.0424 | 23.8523

## 117. Re 12M Mach 0.25 (1)
BIGFOIL.COM POLAR EXPORT
NACA64-618 a=0.6
NACA64-618 a=0.6 |  |  |  | Cl Max: | 1.741 | at alpha= | 12.5 | deg
JavaFoil+Calcfoil stall+Eppler ext transition |  |  |  | L/D Max: | 154.083 | at alpha= | 3 | deg
Re: | 12000000 |  |  | Cd Min: | 0.00519 | at alpha= | -0.5 | deg
Mach: | 0.25 |  |  | Cl=0 at alpha= | -4.2031 | deg
|  |  |  | @ Cl=0.1, Cd= | 0.0064506
|  |  |  | @ Cl=0.4, Cd= | 0.0054577
|  |  |  | @ Cl=0.6, Cd= | 0.0053038
alpha (deg) | Cl | Cd | Cm | Cl/Cd
-17.5 | -0.491 | 0.133 | -0.038 | -3.694
-17 | -0.533 | 0.12605 | -0.038 | -4.225
-16.5 | -0.57 | 0.11666 | -0.04 | -4.89
-16 | -0.603 | 0.109 | -0.041 | -5.536
-15.5 | -0.631 | 0.10199 | -0.043 | -6.19
-15 | -0.653 | 0.09708 | -0.043 | -6.726
-14.5 | -0.671 | 0.08911 | -0.045 | -7.535
-14 | -0.687 | 0.07911 | -0.049 | -8.682
-13.5 | -0.7 | 0.06776 | -0.053 | -10.325
-13 | -0.705 | 0.05907 | -0.056 | -11.933
-12.5 | -0.742 | 0.0308 | -0.066 | -24.09
-12 | -0.739 | 0.02393 | -0.068 | -30.894
-11.5 | -0.73 | 0.01866 | -0.071 | -39.134
-11 | -0.72 | 0.01358 | -0.074 | -53.012
-10.5 | -0.696 | 0.0114 | -0.076 | -61.012
-10 | -0.662 | 0.01027 | -0.077 | -64.476
-9.5 | -0.628 | 0.00945 | -0.08 | -66.467
-9 | -0.578 | 0.0091 | -0.08 | -63.518
-8.5 | -0.523 | 0.00868 | -0.081 | -60.315
-8 | -0.467 | 0.00776 | -0.082 | -60.145
-7.5 | -0.409 | 0.00757 | -0.083 | -54.008
-7 | -0.349 | 0.00741 | -0.083 | -47.121
-6.5 | -0.288 | 0.00724 | -0.084 | -39.867
-6 | -0.227 | 0.00712 | -0.085 | -31.847
-5.5 | -0.164 | 0.00696 | -0.086 | -23.633
-5 | -0.102 | 0.00684 | -0.086 | -14.841
-4.5 | -0.038 | 0.00668 | -0.087 | -5.724
-4 | 0.026 | 0.00657 | -0.088 | 3.88
-3.5 | 0.09 | 0.00646 | -0.089 | 13.853
-3 | 0.154 | 0.0064 | -0.09 | 24.012
-2.5 | 0.218 | 0.00631 | -0.09 | 34.57
-2 | 0.283 | 0.00588 | -0.091 | 48.131
-1.5 | 0.347 | 0.00558 | -0.092 | 62.256
-1 | 0.412 | 0.00543 | -0.093 | 75.805
-0.5 | 0.476 | 0.00519 | -0.093 | 91.644
0 | 0.54 | 0.00521 | -0.094 | 103.648
0.5 | 0.604 | 0.00531 | -0.095 | 113.69
1 | 0.668 | 0.00543 | -0.096 | 123.139
1.5 | 0.732 | 0.00553 | -0.096 | 132.362
2 | 0.796 | 0.0057 | -0.097 | 139.808
2.5 | 0.86 | 0.00582 | -0.098 | 147.877
3 | 0.924 | 0.006 | -0.099 | 154.083
3.5 | 0.978 | 0.00694 | -0.098 | 140.969
4 | 1.038 | 0.00748 | -0.099 | 138.817
4.5 | 1.098 | 0.00801 | -0.099 | 137.117
5 | 1.158 | 0.00864 | -0.1 | 134.099
5.5 | 1.205 | 0.00949 | -0.1 | 127.014
6 | 1.261 | 0.01028 | -0.101 | 122.577
6.5 | 1.314 | 0.01139 | -0.101 | 115.296
7 | 1.366 | 0.01234 | -0.102 | 110.701
7.5 | 1.417 | 0.01306 | -0.102 | 108.489
8 | 1.465 | 0.01473 | -0.103 | 99.451
8.5 | 1.511 | 0.01546 | -0.103 | 97.746
9 | 1.554 | 0.01629 | -0.104 | 95.392
9.5 | 1.594 | 0.01715 | -0.104 | 92.926
10 | 1.63 | 0.01804 | -0.105 | 90.332
10.5 | 1.662 | 0.01899 | -0.105 | 87.49
11 | 1.689 | 0.02004 | -0.106 | 84.289
11.5 | 1.712 | 0.02113 | -0.106 | 81.016
12 | 1.729 | 0.02234 | -0.107 | 77.382
12.5 | 1.741 | 0.02358 | -0.107 | 73.825
13 | 1.741 | 0.02503 | -0.107 | 69.559
13.5 | 1.734 | 0.02649 | -0.108 | 65.475
14 | 1.72 | 0.02812 | -0.108 | 61.164
14.5 | 1.698 | 0.02988 | -0.109 | 56.818
15 | 1.668 | 0.03168 | -0.109 | 52.647
15.5 | 1.63 | 0.03368 | -0.109 | 48.395
16 | 1.585 | 0.03578 | -0.11 | 44.287
16.5 | 1.531 | 0.03845 | -0.11 | 39.832
17 | 1.469 | 0.04135 | -0.11 | 35.519
17.5 | 1.393 | 0.0454 | -0.11 | 30.687

## 118. Re 12M Mach 0.25 (2)
BIGFOIL.COM POLAR EXPORT
NACA64-618 a=0.6
NACA64-618 a=0.6 |  |  |  | Cl Max: | 1.7407 | at alpha= | 20 | deg
XFOIL ncrit=9 |  |  |  | L/D Max: | 205.189 | at alpha= | 4.5 | deg
Re: | 12000000 |  |  | Cd Min: | 0.09222 | at alpha= | -20 | deg
Mach: | 0.25 |  |  | Cl=0 at alpha= | -4.2624 | deg
|  |  |  | @ Cl=0.1, Cd= | 0.0057241
|  |  |  | @ Cl=0.4, Cd= | 0.004941
|  |  |  | @ Cl=0.6, Cd= | 0.0042884
alpha (deg) | Cl | Cd | Cm | Cl/Cd
-20 | -1.003 | 0.09222 | -0.0802 | -10.8762
-19.5 | -1.0934 | 0.07162 | -0.0955 | -15.2667
-19 | -1.139 | 0.05881 | -0.1042 | -19.3675
-18.5 | -1.1699 | 0.04911 | -0.1099 | -23.822
-18 | -1.187 | 0.04178 | -0.1132 | -28.4107
-17.5 | -1.1997 | 0.03571 | -0.115 | -33.5956
-17 | -1.2046 | 0.03069 | -0.1156 | -39.2506
-16.5 | -1.1992 | 0.02663 | -0.1154 | -45.0319
-16 | -1.1947 | 0.02276 | -0.1146 | -52.4912
-15.5 | -1.1789 | 0.02004 | -0.113 | -58.8273
-15 | -1.1658 | 0.01772 | -0.1099 | -65.7901
-14.5 | -1.158 | 0.01609 | -0.104 | -71.9702
-14 | -1.1313 | 0.015 | -0.0992 | -75.42
-13.5 | -1.089 | 0.01394 | -0.0966 | -78.1205
-13 | -1.0413 | 0.01301 | -0.0946 | -80.0384
-12.5 | -0.9898 | 0.0122 | -0.093 | -81.1311
-12 | -0.936 | 0.01145 | -0.0918 | -81.7467
-11.5 | -0.8805 | 0.01075 | -0.0909 | -81.907
-11 | -0.8232 | 0.01014 | -0.0902 | -81.1834
-10.5 | -0.7647 | 0.00963 | -0.0898 | -79.4081
-9.5 | -0.6514 | 0.00807 | -0.0888 | -80.7187
-9 | -0.59 | 0.00775 | -0.089 | -76.129
-8.5 | -0.5284 | 0.00744 | -0.0892 | -71.0215
-8 | -0.4665 | 0.00716 | -0.0896 | -65.1536
-7.5 | -0.4042 | 0.00696 | -0.0901 | -58.0747
-7 | -0.3421 | 0.00673 | -0.0906 | -50.8321
-6.5 | -0.2798 | 0.00654 | -0.0913 | -42.7829
-6 | -0.2173 | 0.0064 | -0.092 | -33.9531
-5.5 | -0.1549 | 0.00622 | -0.0927 | -24.9035
-5 | -0.0923 | 0.00611 | -0.0936 | -15.1064
-4.5 | -0.0297 | 0.00596 | -0.0945 | -4.9832
-4 | 0.0328 | 0.00587 | -0.0954 | 5.5877
-3.5 | 0.0954 | 0.00573 | -0.0963 | 16.6492
-3 | 0.1578 | 0.00565 | -0.0973 | 27.9292
-2.5 | 0.2201 | 0.00546 | -0.0983 | 40.3114
-2 | 0.2823 | 0.00531 | -0.0994 | 53.1638
-1 | 0.4067 | 0.00492 | -0.1016 | 82.6626
-0.5 | 0.4682 | 0.00464 | -0.1027 | 100.9052
0 | 0.5299 | 0.00434 | -0.1038 | 122.0968
0.5 | 0.5925 | 0.00428 | -0.105 | 138.4346
1 | 0.6547 | 0.00435 | -0.1061 | 150.5057
1.5 | 0.7174 | 0.00437 | -0.1072 | 164.1648
2 | 0.7793 | 0.00449 | -0.1082 | 173.5635
2.5 | 0.8417 | 0.00453 | -0.1093 | 185.8057
3 | 0.9031 | 0.00468 | -0.1102 | 192.9701
3.5 | 0.964 | 0.00484 | -0.111 | 199.1736
4 | 1.0241 | 0.00504 | -0.1117 | 203.1944
4.5 | 1.0834 | 0.00528 | -0.1122 | 205.1894
5 | 1.1263 | 0.00635 | -0.1101 | 177.3701
6 | 1.1967 | 0.00838 | -0.1029 | 142.8043
6.5 | 1.2167 | 0.00908 | -0.0962 | 133.9978
7 | 1.232 | 0.01015 | -0.0894 | 121.3793
7.5 | 1.2495 | 0.01152 | -0.0837 | 108.4635
8 | 1.2708 | 0.01297 | -0.079 | 97.98
8.5 | 1.2914 | 0.01462 | -0.0745 | 88.3311
9 | 1.3083 | 0.01658 | -0.07 | 78.9083
9.5 | 1.3302 | 0.01846 | -0.0663 | 72.0585
10 | 1.3542 | 0.0203 | -0.0631 | 66.7094
10.5 | 1.379 | 0.02226 | -0.0601 | 61.9497
11 | 1.4063 | 0.02417 | -0.0576 | 58.1837
11.5 | 1.4314 | 0.02628 | -0.0551 | 54.4673
12.5 | 1.5145 | 0.03075 | -0.0572 | 49.252
13 | 1.5438 | 0.03326 | -0.056 | 46.4161
13.5 | 1.565 | 0.03609 | -0.0538 | 43.3638
14 | 1.5649 | 0.03869 | -0.0475 | 40.4471
14.5 | 1.5842 | 0.04166 | -0.0453 | 38.0269
15 | 1.6038 | 0.04481 | -0.0435 | 35.7911
15.5 | 1.6233 | 0.04808 | -0.042 | 33.7625
16 | 1.641 | 0.05174 | -0.0407 | 31.7163
16.5 | 1.6586 | 0.05552 | -0.0396 | 29.8739
17 | 1.6741 | 0.05963 | -0.0388 | 28.0748
17.5 | 1.6868 | 0.06418 | -0.0382 | 26.2823
18 | 1.7017 | 0.06859 | -0.0379 | 24.8097
18.5 | 1.7166 | 0.07313 | -0.0377 | 23.4733
19 | 1.7286 | 0.07817 | -0.0379 | 22.1133
19.5 | 1.7352 | 0.0839 | -0.0384 | 20.6818
20 | 1.7407 | 0.08995 | -0.0393 | 19.3519

## 119. Re 12M Mach 0.50 (1)
BIGFOIL.COM POLAR EXPORT
NACA64-618 a=0.6
NACA64-618 a=0.6 |  |  |  | Cl Max: | 1.624 | at alpha= | 9 | deg
JavaFoil+Calcfoil stall+Eppler ext transition |  |  |  | L/D Max: | 151.623 | at alpha= | 3 | deg
Re: | 12000000 |  |  | Cd Min: | 0.00538 | at alpha= | 0.5 | deg
Mach: | 0.5 |  |  | Cl=0 at alpha= | -4.2 | deg
|  |  |  | @ Cl=0.1, Cd= | 0.00692
|  |  |  | @ Cl=0.4, Cd= | 0.0059767
|  |  |  | @ Cl=0.6, Cd= | 0.0056633
alpha (deg) | Cl | Cd | Cm | Cl/Cd
-20 | -0.912 | 0.15559 | -0.045 | -5.859
-19.5 | -0.882 | 0.15132 | -0.045 | -5.828
-19 | -0.852 | 0.149 | -0.045 | -5.718
-18.5 | -0.823 | 0.14334 | -0.044 | -5.74
-18 | -0.793 | 0.13919 | -0.044 | -5.698
-17.5 | -0.768 | 0.12782 | -0.046 | -6.008
-17 | -0.739 | 0.11983 | -0.046 | -6.168
-16.5 | -0.708 | 0.1161 | -0.045 | -6.102
-16 | -0.679 | 0.10958 | -0.045 | -6.196
-15.5 | -0.651 | 0.10283 | -0.046 | -6.335
-15 | -0.622 | 0.10852 | -0.046 | -5.731
-14.5 | -0.593 | 0.10132 | -0.046 | -5.854
-14 | -0.564 | 0.09551 | -0.046 | -5.909
-13.5 | -0.538 | 0.08656 | -0.048 | -6.21
-13 | -0.514 | 0.075 | -0.054 | -6.854
-12.5 | -0.513 | 0.04578 | -0.068 | -11.204
-12 | -0.448 | 0.08322 | -0.043 | -5.377
-11.5 | -0.419 | 0.07663 | -0.045 | -5.473
-11 | -0.393 | 0.06781 | -0.05 | -5.794
-10.5 | -0.362 | 0.07295 | -0.045 | -4.957
-10 | -0.333 | 0.06725 | -0.045 | -4.954
-9.5 | -0.304 | 0.06609 | -0.044 | -4.6
-9 | -0.445 | 0.05539 | -0.052 | -8.042
-8.5 | -0.483 | 0.02077 | -0.081 | -23.247
-8 | -0.473 | 0.01169 | -0.089 | -40.49
-7.5 | -0.431 | 0.00941 | -0.091 | -45.828
-7 | -0.378 | 0.00834 | -0.093 | -45.357
-6.5 | -0.315 | 0.00798 | -0.094 | -39.476
-6 | -0.249 | 0.00774 | -0.095 | -32.222
-5.5 | -0.182 | 0.0075 | -0.096 | -24.214
-5 | -0.113 | 0.00731 | -0.097 | -15.412
-4.5 | -0.042 | 0.00713 | -0.098 | -5.959
-4 | 0.028 | 0.007 | -0.098 | 4.055
-3.5 | 0.1 | 0.00692 | -0.099 | 14.415
-3 | 0.171 | 0.00684 | -0.1 | 25.088
-2.5 | 0.243 | 0.00671 | -0.101 | 36.26
-2 | 0.316 | 0.00643 | -0.102 | 49.208
-1.5 | 0.388 | 0.006 | -0.103 | 64.762
-1 | 0.46 | 0.00586 | -0.104 | 78.52
-0.5 | 0.532 | 0.00555 | -0.104 | 95.832
0 | 0.604 | 0.00567 | -0.105 | 106.432
0.5 | 0.671 | 0.00538 | -0.105 | 124.816
1 | 0.741 | 0.00599 | -0.106 | 123.594
1.5 | 0.81 | 0.00616 | -0.107 | 131.443
2 | 0.88 | 0.00633 | -0.107 | 138.883
2.5 | 0.949 | 0.00651 | -0.108 | 145.753
3 | 1.018 | 0.00671 | -0.109 | 151.623
3.5 | 1.082 | 0.00814 | -0.109 | 132.973
4 | 1.148 | 0.00892 | -0.109 | 128.809
4.5 | 1.215 | 0.00971 | -0.11 | 125.084
5 | 1.281 | 0.01072 | -0.11 | 119.487
5.5 | 1.327 | 0.01197 | -0.111 | 110.877
6 | 1.385 | 0.01336 | -0.111 | 103.624
6.5 | 1.439 | 0.01507 | -0.112 | 95.499
7 | 1.489 | 0.0174 | -0.112 | 85.571
7.5 | 1.536 | 0.01854 | -0.113 | 82.855
8 | 1.578 | 0.0198 | -0.113 | 79.687
8.5 | 1.609 | 0.02121 | -0.114 | 75.892
9 | 1.624 | 0.02279 | -0.114 | 71.248
9.5 | 1.615 | 0.02448 | -0.115 | 65.963
10 | 1.565 | 0.02633 | -0.115 | 59.435
10.5 | 1.403 | 0.02939 | -0.116 | 47.726
11 | 1 | 0.0346 | -0.116 | 28.898
11.5 | 1.032 | 0.0344 | -0.116 | 30
12 | 1.057 | 0.03963 | -0.116 | 26.679
12.5 | 1.092 | 0.0381 | -0.117 | 28.651
13 | 1.119 | 0.04248 | -0.117 | 26.338
13.5 | 1.148 | 0.04333 | -0.118 | 26.499
14 | 1.176 | 0.04738 | -0.118 | 24.816

## 120. Re 12M Mach 0.50 (2)
BIGFOIL.COM POLAR EXPORT
NACA64-618 a=0.6
NACA64-618 a=0.6 |  |  |  | Cl Max: | 1.5912 | at alpha= | 16 | deg
XFOIL ncrit=9 |  |  |  | L/D Max: | 222.951 | at alpha= | 4.5 | deg
Re: | 12000000 |  |  | Cd Min: | 0.1911 | at alpha= | 20 | deg
Mach: | 0.5 |  |  | Cl=0 at alpha= | -4.2656 | deg
|  |  |  | @ Cl=0.1, Cd= | 0.0061057
|  |  |  | @ Cl=0.4, Cd= | 0.0054953
|  |  |  | @ Cl=0.6, Cd= | 0.0046967
alpha (deg) | Cl | Cd | Cm | Cl/Cd
-12 | -0.6557 | 0.03816 | -0.138 | -17.1829
-11.5 | -0.6714 | 0.0316 | -0.14 | -21.2468
-11 | -0.7056 | 0.02459 | -0.1409 | -28.6946
-10.5 | -0.7215 | 0.0193 | -0.1395 | -37.3834
-10 | -0.7507 | 0.0156 | -0.1316 | -48.1218
-9.5 | -0.7489 | 0.01222 | -0.1237 | -61.2848
-9 | -0.7074 | 0.00977 | -0.118 | -72.4053
-8.5 | -0.6381 | 0.00876 | -0.1147 | -72.8425
-8 | -0.561 | 0.00829 | -0.1127 | -67.6719
-7.5 | -0.4846 | 0.00789 | -0.1112 | -61.4195
-7 | -0.4085 | 0.00755 | -0.1101 | -54.106
-6.5 | -0.3326 | 0.00724 | -0.1095 | -45.9392
-6 | -0.2578 | 0.00697 | -0.1091 | -36.9871
-5.5 | -0.1827 | 0.00673 | -0.109 | -27.1471
-5 | -0.1085 | 0.00654 | -0.1092 | -16.5902
-4.5 | -0.0345 | 0.00636 | -0.1096 | -5.4245
-4 | 0.0391 | 0.00623 | -0.1102 | 6.2761
-3.5 | 0.1126 | 0.00608 | -0.1109 | 18.5197
-3 | 0.1853 | 0.00599 | -0.1117 | 30.9349
-2.5 | 0.2583 | 0.00585 | -0.1128 | 44.1538
-2 | 0.3302 | 0.00567 | -0.1138 | 58.2363
-1.5 | 0.4021 | 0.00549 | -0.1149 | 73.2423
-1 | 0.474 | 0.00526 | -0.1161 | 90.1141
-0.5 | 0.5447 | 0.00493 | -0.1173 | 110.4868
0 | 0.6158 | 0.00463 | -0.1186 | 133.0022
0.5 | 0.6887 | 0.00459 | -0.1199 | 150.0436
1 | 0.7615 | 0.00463 | -0.1211 | 164.4708
1.5 | 0.8338 | 0.00472 | -0.1222 | 176.6525
2 | 0.9068 | 0.00479 | -0.1234 | 189.3111
2.5 | 0.9797 | 0.00489 | -0.1244 | 200.3476
3 | 1.0509 | 0.00506 | -0.125 | 207.6877
3.5 | 1.124 | 0.00516 | -0.1258 | 217.8295
4 | 1.194 | 0.00539 | -0.1259 | 221.5213
4.5 | 1.2619 | 0.00566 | -0.1256 | 222.9505
5 | 1.3198 | 0.00619 | -0.1234 | 213.2149
5.5 | 1.2974 | 0.00792 | -0.108 | 163.8131
6 | 1.2984 | 0.00986 | -0.098 | 131.6836
6.5 | 1.2837 | 0.0129 | -0.0873 | 99.5116
7.5 | 1.2766 | 0.01937 | -0.0714 | 65.906
8 | 1.2855 | 0.02255 | -0.0657 | 57.0067
8.5 | 1.297 | 0.02592 | -0.0608 | 50.0386
9 | 1.309 | 0.02949 | -0.0563 | 44.3879
9.5 | 1.315 | 0.03368 | -0.0519 | 39.0439
10 | 1.3348 | 0.03728 | -0.0487 | 35.8047
10.5 | 1.3598 | 0.04075 | -0.0461 | 33.3693
11 | 1.3865 | 0.04426 | -0.0437 | 31.3263
11.5 | 1.4126 | 0.04799 | -0.0414 | 29.4353
12 | 1.4393 | 0.05182 | -0.0394 | 27.775
12.5 | 1.4642 | 0.05594 | -0.0375 | 26.1745
13 | 1.4911 | 0.05959 | -0.0357 | 25.0227
13.5 | 1.5146 | 0.06412 | -0.0341 | 23.6213
14 | 1.5389 | 0.06879 | -0.0326 | 22.371
14.5 | 1.5611 | 0.07386 | -0.0313 | 21.1359
15 | 1.5788 | 0.07962 | -0.0305 | 19.8292
15.5 | 1.5894 | 0.08628 | -0.0301 | 18.4214
16 | 1.5912 | 0.09418 | -0.0305 | 16.8953
16.5 | 1.5776 | 0.104 | -0.0324 | 15.1692
17 | 1.5588 | 0.11482 | -0.0355 | 13.576
17.5 | 1.5324 | 0.1269 | -0.0403 | 12.0757
18 | 1.5078 | 0.13922 | -0.0461 | 10.8303
18.5 | 1.4817 | 0.15204 | -0.0531 | 9.7455
19 | 1.4591 | 0.16482 | -0.0608 | 8.8527
19.5 | 1.4372 | 0.17781 | -0.0693 | 8.0828
20 | 1.4154 | 0.1911 | -0.0786 | 7.4066

## 121. Re 14M Mach 0.00 (1)
BIGFOIL.COM POLAR EXPORT
NACA64-618 a=0.6
NACA64-618 a=0.6 |  |  |  | Cl Max: | 1.796 | at alpha= | 14.5 | deg
JavaFoil+Calcfoil stall+Eppler ext transition |  |  |  | L/D Max: | 147.379 | at alpha= | 2.5 | deg
Re: | 14000000 |  |  | Cd Min: | 0.00508 | at alpha= | 0 | deg
Mach: | 0 |  |  | Cl=0 at alpha= | -4.2016 | deg
|  |  |  | @ Cl=0.1, Cd= | 0.0062632
|  |  |  | @ Cl=0.4, Cd= | 0.0053487
|  |  |  | @ Cl=0.6, Cd= | 0.0051969
alpha (deg) | Cl | Cd | Cm | Cl/Cd
-19 | -0.757 | 0.12987 | -0.04 | -5.83
-18.5 | -0.77 | 0.122 | -0.042 | -6.311
-18 | -0.781 | 0.11481 | -0.043 | -6.802
-17.5 | -0.791 | 0.10683 | -0.044 | -7.404
-17 | -0.799 | 0.09889 | -0.046 | -8.083
-16.5 | -0.806 | 0.09042 | -0.047 | -8.918
-16 | -0.816 | 0.07864 | -0.05 | -10.372
-15.5 | -0.813 | 0.07521 | -0.051 | -10.807
-15 | -0.835 | 0.05318 | -0.057 | -15.695
-14.5 | -0.844 | 0.04013 | -0.06 | -21.037
-14 | -0.848 | 0.02997 | -0.063 | -28.3
-13.5 | -0.839 | 0.02532 | -0.065 | -33.141
-13 | -0.83 | 0.02039 | -0.067 | -40.683
-12.5 | -0.816 | 0.0164 | -0.069 | -49.776
-12 | -0.799 | 0.0131 | -0.071 | -61.011
-11.5 | -0.775 | 0.01128 | -0.072 | -68.695
-11 | -0.743 | 0.01021 | -0.074 | -72.765
-10.5 | -0.712 | 0.00913 | -0.076 | -78.048
-10 | -0.667 | 0.00856 | -0.076 | -77.849
-9.5 | -0.618 | 0.0083 | -0.077 | -74.466
-9 | -0.566 | 0.0084 | -0.078 | -67.413
-8.5 | -0.512 | 0.00816 | -0.079 | -62.719
-8 | -0.456 | 0.00742 | -0.079 | -61.396
-7.5 | -0.398 | 0.0072 | -0.08 | -55.333
-7 | -0.34 | 0.00709 | -0.081 | -47.944
-6.5 | -0.28 | 0.00698 | -0.081 | -40.161
-6 | -0.22 | 0.00681 | -0.082 | -32.341
-5.5 | -0.16 | 0.0067 | -0.083 | -23.811
-5 | -0.099 | 0.00656 | -0.084 | -15.009
-4.5 | -0.037 | 0.00646 | -0.084 | -5.733
-4 | 0.025 | 0.00637 | -0.085 | 3.88
-3.5 | 0.087 | 0.00628 | -0.086 | 13.818
-3 | 0.149 | 0.0062 | -0.087 | 24.026
-2.5 | 0.211 | 0.00612 | -0.087 | 34.492
-2 | 0.274 | 0.00585 | -0.088 | 46.844
-1.5 | 0.336 | 0.00553 | -0.089 | 60.787
-1 | 0.399 | 0.00535 | -0.09 | 74.49
-0.5 | 0.461 | 0.00527 | -0.09 | 87.416
0 | 0.523 | 0.00508 | -0.091 | 102.996
0.5 | 0.585 | 0.00518 | -0.092 | 112.932
1 | 0.647 | 0.00525 | -0.093 | 123.194
1.5 | 0.709 | 0.00534 | -0.093 | 132.708
2 | 0.771 | 0.00544 | -0.094 | 141.799
2.5 | 0.833 | 0.00565 | -0.095 | 147.379
3 | 0.895 | 0.00656 | -0.096 | 136.454
3.5 | 0.95 | 0.00691 | -0.096 | 137.529
4 | 1.008 | 0.00733 | -0.096 | 137.561
4.5 | 1.067 | 0.00781 | -0.097 | 136.613
5 | 1.125 | 0.00844 | -0.097 | 133.226
5.5 | 1.172 | 0.00908 | -0.097 | 129.132
6 | 1.226 | 0.00981 | -0.098 | 125.012
6.5 | 1.279 | 0.01066 | -0.098 | 119.984
7 | 1.331 | 0.01132 | -0.099 | 117.596
7.5 | 1.38 | 0.01272 | -0.099 | 108.492
8 | 1.43 | 0.01333 | -0.1 | 107.256
8.5 | 1.478 | 0.01398 | -0.1 | 105.689
9 | 1.522 | 0.01466 | -0.101 | 103.848
9.5 | 1.564 | 0.01537 | -0.101 | 101.799
10 | 1.604 | 0.01609 | -0.102 | 99.709
10.5 | 1.641 | 0.01689 | -0.102 | 97.166
11 | 1.675 | 0.01769 | -0.103 | 94.695
11.5 | 1.705 | 0.01858 | -0.103 | 91.767
12 | 1.733 | 0.0195 | -0.104 | 88.859
12.5 | 1.756 | 0.02048 | -0.104 | 85.754
13 | 1.773 | 0.02161 | -0.105 | 82.046
13.5 | 1.785 | 0.02276 | -0.105 | 78.452
14 | 1.793 | 0.02396 | -0.105 | 74.835
14.5 | 1.796 | 0.02541 | -0.106 | 70.693
15 | 1.795 | 0.02673 | -0.106 | 67.167
15.5 | 1.79 | 0.02819 | -0.107 | 63.5
16 | 1.781 | 0.02934 | -0.107 | 60.698
16.5 | 1.767 | 0.0311 | -0.107 | 56.826
17 | 1.748 | 0.03276 | -0.108 | 53.36
17.5 | 1.723 | 0.03461 | -0.108 | 49.792
18 | 1.694 | 0.03715 | -0.108 | 45.595
18.5 | 1.661 | 0.03946 | -0.108 | 42.093
19 | 1.626 | 0.04208 | -0.109 | 38.643
19.5 | 1.589 | 0.04461 | -0.109 | 35.624

## 122. Re 14M Mach 0.00 (2)
BIGFOIL.COM POLAR EXPORT
NACA64-618 a=0.6
NACA64-618 a=0.6 |  |  |  | Cl Max: | 1.7818 | at alpha= | 20 | deg
XFOIL ncrit=9 |  |  |  | L/D Max: | 194.232 | at alpha= | 3.5 | deg
Re: | 14000000 |  |  | Cd Min: | 0.06929 | at alpha= | 20 | deg
Mach: | 0 |  |  | Cl=0 at alpha= | -4.2575 | deg
|  |  |  | @ Cl=0.1, Cd= | 0.0055276
|  |  |  | @ Cl=0.4, Cd= | 0.0047735
|  |  |  | @ Cl=0.6, Cd= | 0.0042016
alpha (deg) | Cl | Cd | Cm | Cl/Cd
-20 | -1.3683 | 0.0347 | -0.1 | -39.4323
-19.5 | -1.3618 | 0.03097 | -0.1005 | -43.9716
-19 | -1.3538 | 0.02747 | -0.1007 | -49.2829
-18.5 | -1.3428 | 0.02438 | -0.1005 | -55.0779
-18 | -1.3294 | 0.02166 | -0.0998 | -61.3758
-17.5 | -1.3158 | 0.01935 | -0.0983 | -68
-17 | -1.3009 | 0.01756 | -0.0957 | -74.0831
-16.5 | -1.2871 | 0.01627 | -0.0915 | -79.1088
-16 | -1.2698 | 0.01534 | -0.0865 | -82.7771
-15.5 | -1.2312 | 0.01455 | -0.0848 | -84.6186
-15 | -1.1889 | 0.0138 | -0.0835 | -86.1522
-14.5 | -1.1441 | 0.01308 | -0.0826 | -87.4694
-14 | -1.0971 | 0.01238 | -0.0819 | -88.6187
-13.5 | -1.0476 | 0.01177 | -0.0815 | -89.0059
-13 | -0.997 | 0.01117 | -0.0812 | -89.2569
-12.5 | -0.9452 | 0.01062 | -0.0811 | -89.0019
-12 | -0.8923 | 0.01008 | -0.0811 | -88.5218
-11.5 | -0.8383 | 0.0096 | -0.0812 | -87.3229
-11 | -0.7841 | 0.00909 | -0.0814 | -86.2596
-10.5 | -0.7331 | 0.00817 | -0.0812 | -89.7307
-10 | -0.6765 | 0.00779 | -0.0817 | -86.8421
-9.5 | -0.619 | 0.0075 | -0.0823 | -82.5333
-9 | -0.5611 | 0.00726 | -0.0829 | -77.2865
-8.5 | -0.503 | 0.00698 | -0.0836 | -72.063
-8 | -0.4444 | 0.00678 | -0.0844 | -65.5457
-7.5 | -0.3855 | 0.00659 | -0.0852 | -58.4977
-7 | -0.3267 | 0.00641 | -0.086 | -50.9672
-6.5 | -0.2674 | 0.00626 | -0.0869 | -42.7157
-6 | -0.208 | 0.00612 | -0.0877 | -33.9869
-5.5 | -0.1485 | 0.00597 | -0.0887 | -24.8744
-5 | -0.0888 | 0.00587 | -0.0896 | -15.1278
-4.5 | -0.029 | 0.00574 | -0.0906 | -5.0523
-4 | 0.0308 | 0.00565 | -0.0916 | 5.4513
-3.5 | 0.0907 | 0.00554 | -0.0926 | 16.3718
-3 | 0.1505 | 0.00546 | -0.0936 | 27.5641
-2.5 | 0.2104 | 0.00528 | -0.0946 | 39.8485
-2 | 0.2701 | 0.00515 | -0.0956 | 52.4466
-1.5 | 0.3299 | 0.00499 | -0.0967 | 66.1122
-1 | 0.3897 | 0.00481 | -0.0978 | 81.0187
-0.5 | 0.449 | 0.0046 | -0.0989 | 97.6087
0 | 0.5085 | 0.00436 | -0.1 | 116.6284
0.5 | 0.5675 | 0.00418 | -0.1011 | 135.7656
1 | 0.6276 | 0.00422 | -0.1021 | 148.7204
1.5 | 0.6871 | 0.00428 | -0.1032 | 160.5374
2 | 0.7469 | 0.00431 | -0.1043 | 173.2947
2.5 | 0.806 | 0.00443 | -0.1052 | 181.9413
3 | 0.8649 | 0.00454 | -0.1062 | 190.5066
3.5 | 0.9226 | 0.00475 | -0.107 | 194.2316
5 | 1.0748 | 0.00653 | -0.106 | 164.5942
5.5 | 1.1157 | 0.00745 | -0.104 | 149.7584
6 | 1.1599 | 0.00807 | -0.1025 | 143.7299
6.5 | 1.1997 | 0.00873 | -0.1003 | 137.4227
7 | 1.2357 | 0.0093 | -0.0972 | 132.871
7.5 | 1.2489 | 0.01005 | -0.09 | 124.2687
8 | 1.2716 | 0.01098 | -0.0852 | 115.8106
8.5 | 1.2943 | 0.01213 | -0.0809 | 106.7024
9 | 1.316 | 0.01346 | -0.0768 | 97.7712
9.5 | 1.3395 | 0.01485 | -0.0732 | 90.202
10 | 1.3671 | 0.01615 | -0.0704 | 84.6502
10.5 | 1.3939 | 0.01757 | -0.0676 | 79.3341
11 | 1.4225 | 0.01894 | -0.0653 | 75.1056
11.5 | 1.448 | 0.02052 | -0.0628 | 70.5653
12 | 1.4734 | 0.02208 | -0.0604 | 66.7301
12.5 | 1.5071 | 0.02345 | -0.0598 | 64.2687
13 | 1.5625 | 0.0256 | -0.0641 | 61.0352
13.5 | 1.59 | 0.02777 | -0.0629 | 57.256
14 | 1.6151 | 0.03006 | -0.0615 | 53.7292
14.5 | 1.6394 | 0.03232 | -0.06 | 50.724
15 | 1.659 | 0.03502 | -0.0583 | 47.3729
15.5 | 1.6776 | 0.03775 | -0.0565 | 44.4397
16 | 1.6932 | 0.04062 | -0.0545 | 41.6839
16.5 | 1.7076 | 0.04317 | -0.0518 | 39.5552
17 | 1.7037 | 0.04588 | -0.0461 | 37.1338
17.5 | 1.7179 | 0.04939 | -0.045 | 34.7823
18 | 1.7308 | 0.05317 | -0.0442 | 32.5522
18.5 | 1.7456 | 0.05682 | -0.0436 | 30.7216
19 | 1.7628 | 0.0603 | -0.0433 | 29.2338
19.5 | 1.7745 | 0.06451 | -0.0431 | 27.5074
20 | 1.7818 | 0.06929 | -0.0432 | 25.7151

## 123. Re 14M Mach 0.10 (1)
BIGFOIL.COM POLAR EXPORT
NACA64-618 a=0.6
NACA64-618 a=0.6 |  |  |  | Cl Max: | 1.786 | at alpha= | 14 | deg
JavaFoil+Calcfoil stall+Eppler ext transition |  |  |  | L/D Max: | 147.955 | at alpha= | 2.5 | deg
Re: | 14000000 |  |  | Cd Min: | 0.00511 | at alpha= | 0 | deg
Mach: | 0.1 |  |  | Cl=0 at alpha= | -4.2016 | deg
|  |  |  | @ Cl=0.1, Cd= | 0.0062514
|  |  |  | @ Cl=0.4, Cd= | 0.0054024
|  |  |  | @ Cl=0.6, Cd= | 0.0051994
alpha (deg) | Cl | Cd | Cm | Cl/Cd
-18.5 | -0.732 | 0.12609 | -0.041 | -5.806
-18 | -0.744 | 0.12202 | -0.041 | -6.098
-17.5 | -0.76 | 0.11029 | -0.043 | -6.888
-17 | -0.769 | 0.10466 | -0.044 | -7.346
-16.5 | -0.779 | 0.09555 | -0.046 | -8.156
-16 | -0.787 | 0.08746 | -0.048 | -8.993
-15.5 | -0.792 | 0.07944 | -0.05 | -9.967
-15 | -0.796 | 0.07003 | -0.052 | -11.367
-14.5 | -0.823 | 0.0459 | -0.059 | -17.924
-14 | -0.827 | 0.036 | -0.062 | -22.967
-13.5 | -0.828 | 0.02717 | -0.064 | -30.468
-13 | -0.818 | 0.02266 | -0.066 | -36.08
-12.5 | -0.809 | 0.01745 | -0.069 | -46.366
-12 | -0.794 | 0.0138 | -0.071 | -57.515
-11.5 | -0.771 | 0.01172 | -0.072 | -65.78
-11 | -0.742 | 0.01042 | -0.074 | -71.2
-10.5 | -0.707 | 0.00956 | -0.075 | -73.919
-10 | -0.668 | 0.00866 | -0.077 | -77.146
-9.5 | -0.62 | 0.00834 | -0.077 | -74.371
-9 | -0.568 | 0.0085 | -0.078 | -66.863
-8.5 | -0.514 | 0.00819 | -0.079 | -62.732
-8 | -0.457 | 0.0075 | -0.08 | -61.031
-7.5 | -0.4 | 0.00722 | -0.08 | -55.367
-7 | -0.341 | 0.00715 | -0.081 | -47.759
-6.5 | -0.282 | 0.00698 | -0.082 | -40.317
-6 | -0.221 | 0.00681 | -0.083 | -32.516
-5.5 | -0.16 | 0.00671 | -0.083 | -23.895
-5 | -0.099 | 0.00659 | -0.084 | -15.019
-4.5 | -0.037 | 0.0065 | -0.085 | -5.725
-4 | 0.025 | 0.0064 | -0.086 | 3.881
-3.5 | 0.087 | 0.00627 | -0.086 | 13.898
-3 | 0.15 | 0.00618 | -0.087 | 24.193
-2.5 | 0.212 | 0.00615 | -0.088 | 34.522
-2 | 0.275 | 0.00584 | -0.089 | 47.129
-1.5 | 0.338 | 0.00555 | -0.089 | 60.869
-1 | 0.401 | 0.0054 | -0.09 | 74.111
-0.5 | 0.463 | 0.00531 | -0.091 | 87.233
0 | 0.526 | 0.00511 | -0.092 | 102.849
0.5 | 0.588 | 0.00518 | -0.092 | 113.611
1 | 0.65 | 0.00528 | -0.093 | 123.219
1.5 | 0.713 | 0.00537 | -0.094 | 132.715
2 | 0.775 | 0.00546 | -0.095 | 142.005
2.5 | 0.837 | 0.00566 | -0.095 | 147.955
3 | 0.899 | 0.00665 | -0.096 | 135.226
3.5 | 0.954 | 0.00693 | -0.096 | 137.621
4 | 1.013 | 0.00738 | -0.097 | 137.309
4.5 | 1.072 | 0.00788 | -0.097 | 136.025
5 | 1.13 | 0.00851 | -0.097 | 132.818
5.5 | 1.177 | 0.00916 | -0.098 | 128.606
6 | 1.232 | 0.00989 | -0.098 | 124.576
6.5 | 1.284 | 0.01079 | -0.099 | 119.091
7 | 1.337 | 0.01146 | -0.099 | 116.667
7.5 | 1.386 | 0.01285 | -0.1 | 107.859
8 | 1.436 | 0.01347 | -0.1 | 106.561
8.5 | 1.483 | 0.01413 | -0.101 | 104.936
9 | 1.528 | 0.01483 | -0.101 | 103.009
9.5 | 1.569 | 0.01555 | -0.102 | 100.9
10 | 1.609 | 0.01631 | -0.102 | 98.61
10.5 | 1.645 | 0.01712 | -0.103 | 96.082
11 | 1.678 | 0.01797 | -0.103 | 93.356
11.5 | 1.708 | 0.01888 | -0.104 | 90.453
12 | 1.734 | 0.01979 | -0.104 | 87.607
12.5 | 1.756 | 0.02088 | -0.105 | 84.085
13 | 1.771 | 0.02199 | -0.105 | 80.547
13.5 | 1.781 | 0.02314 | -0.106 | 76.962
14 | 1.786 | 0.02455 | -0.106 | 72.763
14.5 | 1.786 | 0.02591 | -0.106 | 68.954
15 | 1.782 | 0.02741 | -0.107 | 65.029
15.5 | 1.774 | 0.02882 | -0.107 | 61.545
16 | 1.76 | 0.02999 | -0.107 | 58.702
16.5 | 1.743 | 0.03186 | -0.108 | 54.712
17 | 1.72 | 0.03362 | -0.108 | 51.145
17.5 | 1.688 | 0.03608 | -0.108 | 46.8
18 | 1.654 | 0.03848 | -0.109 | 42.986
18.5 | 1.617 | 0.04109 | -0.109 | 39.344
19 | 1.576 | 0.04349 | -0.109 | 36.238

## 124. Re 14M Mach 0.10 (2)
BIGFOIL.COM POLAR EXPORT
NACA64-618 a=0.6
NACA64-618 a=0.6 |  |  |  | Cl Max: | 1.7762 | at alpha= | 20 | deg
XFOIL ncrit=9 |  |  |  | L/D Max: | 197.635 | at alpha= | 4 | deg
Re: | 14000000 |  |  | Cd Min: | 0.07232 | at alpha= | 20 | deg
Mach: | 0.1 |  |  | Cl=0 at alpha= | -4.2579 | deg
|  |  |  | @ Cl=0.1, Cd= | 0.0055386
|  |  |  | @ Cl=0.4, Cd= | 0.0047932
|  |  |  | @ Cl=0.6, Cd= | 0.0042042
alpha (deg) | Cl | Cd | Cm | Cl/Cd
-20 | -1.3448 | 0.03857 | -0.1019 | -34.8665
-19.5 | -1.3439 | 0.03411 | -0.1029 | -39.399
-19 | -1.3396 | 0.03014 | -0.1034 | -44.4459
-18.5 | -1.3315 | 0.02664 | -0.1034 | -49.9812
-18 | -1.32 | 0.02352 | -0.103 | -56.1224
-17.5 | -1.3075 | 0.02081 | -0.1019 | -62.8304
-17 | -1.2927 | 0.01864 | -0.1 | -69.3509
-16.5 | -1.2767 | 0.01704 | -0.0969 | -74.9237
-16 | -1.2695 | 0.01581 | -0.0909 | -80.2973
-15.5 | -1.2367 | 0.01498 | -0.088 | -82.5567
-15 | -1.196 | 0.01416 | -0.0863 | -84.4633
-14.5 | -1.1515 | 0.01342 | -0.0851 | -85.8048
-14 | -1.105 | 0.01266 | -0.0841 | -87.2828
-13.5 | -1.0557 | 0.01201 | -0.0835 | -87.9017
-13 | -1.0049 | 0.01138 | -0.083 | -88.304
-12.5 | -0.9527 | 0.01081 | -0.0827 | -88.1314
-12 | -0.8995 | 0.01024 | -0.0826 | -87.8418
-11.5 | -0.8452 | 0.00972 | -0.0826 | -86.9547
-11 | -0.7901 | 0.00924 | -0.0827 | -85.5087
-10.5 | -0.7387 | 0.00831 | -0.0824 | -88.8929
-10 | -0.6819 | 0.00789 | -0.0827 | -86.4259
-9.5 | -0.6242 | 0.00755 | -0.0832 | -82.6755
-9 | -0.5656 | 0.00731 | -0.0838 | -77.3735
-8.5 | -0.507 | 0.00702 | -0.0844 | -72.2222
-8 | -0.4479 | 0.00682 | -0.0851 | -65.6745
-7.5 | -0.3885 | 0.00662 | -0.0859 | -58.6858
-7 | -0.3292 | 0.00644 | -0.0867 | -51.118
-6.5 | -0.2694 | 0.00628 | -0.0875 | -42.8981
-6 | -0.2095 | 0.00614 | -0.0884 | -34.1205
-5.5 | -0.1496 | 0.00599 | -0.0893 | -24.975
-5 | -0.0894 | 0.00588 | -0.0902 | -15.2041
-4.5 | -0.0292 | 0.00575 | -0.0912 | -5.0783
-4 | 0.0311 | 0.00566 | -0.0921 | 5.4947
-3.5 | 0.0914 | 0.00555 | -0.0931 | 16.4685
-3 | 0.1516 | 0.00547 | -0.0941 | 27.7148
-2.5 | 0.2118 | 0.00529 | -0.0952 | 40.0378
-2 | 0.272 | 0.00517 | -0.0962 | 52.6112
-1.5 | 0.3322 | 0.005 | -0.0973 | 66.44
-1 | 0.3924 | 0.00482 | -0.0984 | 81.4108
-0.5 | 0.452 | 0.00461 | -0.0994 | 98.0477
0 | 0.5119 | 0.00436 | -0.1006 | 117.4083
0.5 | 0.5714 | 0.00419 | -0.1017 | 136.3723
1 | 0.6319 | 0.00422 | -0.1028 | 149.7393
1.5 | 0.6918 | 0.00428 | -0.1038 | 161.6355
2 | 0.752 | 0.00432 | -0.1049 | 174.0741
2.5 | 0.8115 | 0.00444 | -0.1059 | 182.7703
3 | 0.8709 | 0.00454 | -0.1068 | 191.8282
3.5 | 0.9289 | 0.00476 | -0.1076 | 195.1471
4 | 0.9862 | 0.00499 | -0.1083 | 197.6353
4.5 | 1.0393 | 0.00549 | -0.1083 | 189.3078
5 | 1.082 | 0.00653 | -0.1065 | 165.6968
5.5 | 1.1227 | 0.00746 | -0.1044 | 150.496
6 | 1.1656 | 0.00813 | -0.1026 | 143.3702
6.5 | 1.2048 | 0.00879 | -0.1001 | 137.0648
7 | 1.2322 | 0.00935 | -0.0953 | 131.7861
7.5 | 1.2488 | 0.01022 | -0.0889 | 122.1918
8 | 1.2721 | 0.01121 | -0.0843 | 113.479
8.5 | 1.2948 | 0.01242 | -0.0799 | 104.2512
9 | 1.3155 | 0.01385 | -0.0757 | 94.9819
9.5 | 1.3404 | 0.01525 | -0.0723 | 87.8951
10 | 1.3675 | 0.01662 | -0.0694 | 82.2804
10.5 | 1.3941 | 0.0181 | -0.0666 | 77.0221
11 | 1.423 | 0.01951 | -0.0643 | 72.937
11.5 | 1.4482 | 0.02117 | -0.0617 | 68.4081
12 | 1.473 | 0.02286 | -0.0592 | 64.4357
12.5 | 1.5087 | 0.02447 | -0.0593 | 61.6551
13 | 1.5655 | 0.02649 | -0.0634 | 59.0978
13.5 | 1.5918 | 0.02878 | -0.0621 | 55.3092
14 | 1.615 | 0.03127 | -0.0605 | 51.6469
14.5 | 1.6379 | 0.03374 | -0.0589 | 48.5448
15 | 1.6572 | 0.03647 | -0.057 | 45.4401
15.5 | 1.6768 | 0.03906 | -0.0551 | 42.9288
16 | 1.6914 | 0.04207 | -0.0529 | 40.2044
16.5 | 1.6834 | 0.04462 | -0.046 | 37.7275
17 | 1.7001 | 0.04786 | -0.0448 | 35.5224
17.5 | 1.7145 | 0.05147 | -0.0438 | 33.3107
18 | 1.7308 | 0.05497 | -0.043 | 31.4863
18.5 | 1.7452 | 0.05881 | -0.0425 | 29.6752
19 | 1.7582 | 0.06293 | -0.0422 | 27.939
19.5 | 1.7685 | 0.06742 | -0.0421 | 26.2311
20 | 1.7762 | 0.07232 | -0.0423 | 24.5603

## 125. Re 14M Mach 0.25 (1)
BIGFOIL.COM POLAR EXPORT
NACA64-618 a=0.6
NACA64-618 a=0.6 |  |  |  | Cl Max: | 1.743 | at alpha= | 12.5 | deg
JavaFoil+Calcfoil stall+Eppler ext transition |  |  |  | L/D Max: | 149.05 | at alpha= | 2.5 | deg
Re: | 14000000 |  |  | Cd Min: | 0.00519 | at alpha= | 0 | deg
Mach: | 0.25 |  |  | Cl=0 at alpha= | -4.2031 | deg
|  |  |  | @ Cl=0.1, Cd= | 0.0063491
|  |  |  | @ Cl=0.4, Cd= | 0.0054769
|  |  |  | @ Cl=0.6, Cd= | 0.0052463
alpha (deg) | Cl | Cd | Cm | Cl/Cd
-17.5 | -0.492 | 0.1313 | -0.038 | -3.744
-17 | -0.533 | 0.12343 | -0.039 | -4.319
-16.5 | -0.571 | 0.11488 | -0.041 | -4.971
-16 | -0.604 | 0.10743 | -0.042 | -5.624
-15.5 | -0.632 | 0.10089 | -0.043 | -6.265
-15 | -0.654 | 0.09605 | -0.043 | -6.804
-14.5 | -0.673 | 0.08764 | -0.046 | -7.674
-14 | -0.689 | 0.07715 | -0.049 | -8.928
-13.5 | -0.705 | 0.0634 | -0.054 | -11.124
-13 | -0.716 | 0.05146 | -0.059 | -13.918
-12.5 | -0.746 | 0.02889 | -0.066 | -25.818
-12 | -0.742 | 0.02271 | -0.069 | -32.676
-11.5 | -0.735 | 0.01728 | -0.071 | -42.518
-11 | -0.722 | 0.01294 | -0.074 | -55.842
-10.5 | -0.698 | 0.01093 | -0.076 | -63.854
-10 | -0.664 | 0.00918 | -0.078 | -72.344
-9.5 | -0.628 | 0.00876 | -0.08 | -71.712
-9 | -0.578 | 0.00833 | -0.08 | -69.326
-8.5 | -0.523 | 0.00852 | -0.081 | -61.425
-8 | -0.467 | 0.00762 | -0.082 | -61.253
-7.5 | -0.409 | 0.00742 | -0.083 | -55.135
-7 | -0.349 | 0.00727 | -0.083 | -48.056
-6.5 | -0.288 | 0.0071 | -0.084 | -40.638
-6 | -0.227 | 0.00693 | -0.085 | -32.747
-5.5 | -0.164 | 0.00683 | -0.086 | -24.099
-5 | -0.102 | 0.00672 | -0.086 | -15.116
-4.5 | -0.038 | 0.00652 | -0.087 | -5.861
-4 | 0.026 | 0.00646 | -0.088 | 3.946
-3.5 | 0.09 | 0.00636 | -0.089 | 14.083
-3 | 0.154 | 0.00629 | -0.09 | 24.422
-2.5 | 0.218 | 0.00622 | -0.09 | 35.032
-2 | 0.283 | 0.00592 | -0.091 | 47.798
-1.5 | 0.347 | 0.00564 | -0.092 | 61.625
-1 | 0.412 | 0.00544 | -0.093 | 75.616
-0.5 | 0.476 | 0.00539 | -0.093 | 88.227
0 | 0.54 | 0.00519 | -0.094 | 104.118
0.5 | 0.604 | 0.00525 | -0.095 | 115.105
1 | 0.668 | 0.00537 | -0.096 | 124.42
1.5 | 0.732 | 0.00547 | -0.096 | 133.804
2 | 0.796 | 0.00557 | -0.097 | 143.089
2.5 | 0.86 | 0.00577 | -0.098 | 149.05
3 | 0.917 | 0.00673 | -0.098 | 136.313
3.5 | 0.978 | 0.00717 | -0.098 | 136.369
4 | 1.038 | 0.00765 | -0.099 | 135.782
4.5 | 1.098 | 0.00822 | -0.099 | 133.668
5 | 1.158 | 0.00892 | -0.1 | 129.77
5.5 | 1.206 | 0.00962 | -0.1 | 125.369
6 | 1.261 | 0.01046 | -0.101 | 120.545
6.5 | 1.314 | 0.01142 | -0.101 | 115.112
7 | 1.367 | 0.01213 | -0.102 | 112.659
7.5 | 1.417 | 0.01367 | -0.102 | 103.63
8 | 1.466 | 0.01435 | -0.103 | 102.149
8.5 | 1.513 | 0.0151 | -0.103 | 100.182
9 | 1.556 | 0.01589 | -0.104 | 97.916
9.5 | 1.596 | 0.01672 | -0.104 | 95.412
10 | 1.632 | 0.01759 | -0.105 | 92.743
10.5 | 1.663 | 0.01852 | -0.105 | 89.818
11 | 1.691 | 0.01948 | -0.106 | 86.781
11.5 | 1.713 | 0.02057 | -0.106 | 83.313
12 | 1.731 | 0.02178 | -0.107 | 79.453
12.5 | 1.743 | 0.02297 | -0.107 | 75.863
13 | 1.743 | 0.02433 | -0.108 | 71.642
13.5 | 1.736 | 0.02575 | -0.108 | 67.441
14 | 1.722 | 0.02744 | -0.108 | 62.746
14.5 | 1.699 | 0.02915 | -0.109 | 58.305
15 | 1.67 | 0.03097 | -0.109 | 53.909
15.5 | 1.632 | 0.03303 | -0.109 | 49.391
16 | 1.586 | 0.03472 | -0.11 | 45.696
16.5 | 1.533 | 0.03762 | -0.11 | 40.75
17 | 1.47 | 0.04009 | -0.11 | 36.672
17.5 | 1.395 | 0.04408 | -0.11 | 31.645

## 126. Re 14M Mach 0.25 (2)
BIGFOIL.COM POLAR EXPORT
NACA64-618 a=0.6
NACA64-618 a=0.6 |  |  |  | Cl Max: | 1.7589 | at alpha= | 20 | deg
XFOIL ncrit=9 |  |  |  | L/D Max: | 203.095 | at alpha= | 4 | deg
Re: | 14000000 |  |  | Cd Min: | 0.08769 | at alpha= | 20 | deg
Mach: | 0.25 |  |  | Cl=0 at alpha= | -4.2592 | deg
|  |  |  | @ Cl=0.1, Cd= | 0.0056206
|  |  |  | @ Cl=0.4, Cd= | 0.0049169
|  |  |  | @ Cl=0.6, Cd= | 0.0042335
alpha (deg) | Cl | Cd | Cm | Cl/Cd
-20 | -1.0852 | 0.0804 | -0.0896 | -13.4975
-19.5 | -1.1466 | 0.06487 | -0.1008 | -17.6754
-19 | -1.183 | 0.05394 | -0.1078 | -21.9318
-18.5 | -1.2079 | 0.04537 | -0.1123 | -26.6233
-18 | -1.2212 | 0.03886 | -0.1147 | -31.4256
-17.5 | -1.2297 | 0.03336 | -0.1159 | -36.8615
-17 | -1.2313 | 0.02869 | -0.1161 | -42.9174
-16.5 | -1.2242 | 0.02485 | -0.1156 | -49.2636
-16 | -1.2165 | 0.02136 | -0.1144 | -56.9522
-15.5 | -1.2011 | 0.01881 | -0.1123 | -63.8543
-15 | -1.1891 | 0.01679 | -0.1083 | -70.8219
-14.5 | -1.1807 | 0.01552 | -0.1014 | -76.076
-14 | -1.1424 | 0.01443 | -0.0982 | -79.1684
-13.5 | -1.0953 | 0.01358 | -0.096 | -80.6554
-13 | -1.0465 | 0.01268 | -0.0941 | -82.5315
-12.5 | -0.9941 | 0.01189 | -0.0926 | -83.6081
-12 | -0.9394 | 0.01117 | -0.0915 | -84.1003
-11.5 | -0.8833 | 0.01051 | -0.0906 | -84.0438
-11 | -0.826 | 0.0099 | -0.09 | -83.4343
-10.5 | -0.7671 | 0.00939 | -0.0896 | -81.6933
-10 | -0.7081 | 0.00884 | -0.0893 | -80.1018
-9.5 | -0.6525 | 0.00793 | -0.0887 | -82.2825
-9 | -0.5916 | 0.00755 | -0.0888 | -78.3576
-8.5 | -0.5295 | 0.00727 | -0.0891 | -72.8336
-8 | -0.4678 | 0.007 | -0.0895 | -66.8286
-7.5 | -0.4054 | 0.00678 | -0.09 | -59.7935
-7 | -0.343 | 0.00659 | -0.0905 | -52.0486
-6.5 | -0.2808 | 0.0064 | -0.0912 | -43.875
-6 | -0.218 | 0.00625 | -0.0919 | -34.88
-5.5 | -0.1556 | 0.0061 | -0.0927 | -25.5082
-5 | -0.0928 | 0.00595 | -0.0935 | -15.5966
-4.5 | -0.0302 | 0.00585 | -0.0944 | -5.1624
-4 | 0.0325 | 0.00572 | -0.0954 | 5.6818
-3.5 | 0.0951 | 0.00563 | -0.0963 | 16.8917
-3 | 0.1578 | 0.00551 | -0.0973 | 28.6388
-2.5 | 0.2201 | 0.00539 | -0.0983 | 40.8349
-2 | 0.2824 | 0.00523 | -0.0994 | 53.9962
-1.5 | 0.3449 | 0.00505 | -0.1005 | 68.297
-1 | 0.407 | 0.0049 | -0.1016 | 83.0612
-0.5 | 0.469 | 0.00465 | -0.1027 | 100.8602
0 | 0.5311 | 0.00439 | -0.1039 | 120.9795
0.5 | 0.5927 | 0.00423 | -0.105 | 140.1182
1 | 0.6555 | 0.00426 | -0.1062 | 153.8732
1.5 | 0.7176 | 0.00433 | -0.1072 | 165.7275
2 | 0.7802 | 0.00437 | -0.1084 | 178.5355
2.5 | 0.842 | 0.00449 | -0.1093 | 187.5278
3 | 0.9041 | 0.00456 | -0.1104 | 198.2675
3.5 | 0.9646 | 0.00477 | -0.1111 | 202.2222
4 | 1.0236 | 0.00504 | -0.1116 | 203.0952
4.5 | 1.0802 | 0.00543 | -0.1117 | 198.9319
5 | 1.1208 | 0.00659 | -0.1092 | 170.0759
5.5 | 1.1596 | 0.00756 | -0.1063 | 153.3862
6 | 1.1935 | 0.00845 | -0.1024 | 141.2426
6.5 | 1.2125 | 0.00914 | -0.0955 | 132.6586
7 | 1.2325 | 0.01009 | -0.0895 | 122.1506
7.5 | 1.2521 | 0.01137 | -0.084 | 110.1231
8 | 1.2741 | 0.01278 | -0.0794 | 99.6948
8.5 | 1.2953 | 0.01438 | -0.075 | 90.0765
9 | 1.3142 | 0.01624 | -0.0706 | 80.9236
9.5 | 1.3371 | 0.01803 | -0.0669 | 74.1597
10 | 1.3632 | 0.01976 | -0.0639 | 68.9879
10.5 | 1.3891 | 0.02161 | -0.061 | 64.2804
11 | 1.4177 | 0.02342 | -0.0586 | 60.5337
11.5 | 1.4438 | 0.02548 | -0.0561 | 56.6641
12 | 1.4693 | 0.02757 | -0.0536 | 53.2934
12.5 | 1.5079 | 0.02948 | -0.0539 | 51.1499
13 | 1.5546 | 0.0323 | -0.0564 | 48.13
13.5 | 1.5881 | 0.03528 | -0.0567 | 45.0142
14 | 1.6126 | 0.03786 | -0.0547 | 42.5938
14.5 | 1.6324 | 0.04075 | -0.0524 | 40.0589
15 | 1.6428 | 0.04421 | -0.0494 | 37.159
15.5 | 1.6373 | 0.04689 | -0.0425 | 34.9179
16 | 1.6556 | 0.05038 | -0.0411 | 32.8622
16.5 | 1.6733 | 0.05409 | -0.0399 | 30.9355
17 | 1.6881 | 0.05815 | -0.0389 | 29.0301
17.5 | 1.7047 | 0.06221 | -0.0382 | 27.4023
18 | 1.7186 | 0.06671 | -0.0378 | 25.7623
18.5 | 1.7289 | 0.0717 | -0.0376 | 24.113
19 | 1.7416 | 0.07662 | -0.0377 | 22.7304
19.5 | 1.7488 | 0.08224 | -0.0381 | 21.2646
20 | 1.7589 | 0.08769 | -0.0388 | 20.0582

## 127. Re 14M Mach 0.50 (1)
BIGFOIL.COM POLAR EXPORT
NACA64-618 a=0.6
NACA64-618 a=0.6 |  |  |  | Cl Max: | 1.625 | at alpha= | 9 | deg
JavaFoil+Calcfoil stall+Eppler ext transition |  |  |  | L/D Max: | 148.787 | at alpha= | 2.5 | deg
Re: | 14000000 |  |  | Cd Min: | 0.00533 | at alpha= | 0.5 | deg
Mach: | 0.5 |  |  | Cl=0 at alpha= | -4.2 | deg
|  |  |  | @ Cl=0.1, Cd= | 0.00677
|  |  |  | @ Cl=0.4, Cd= | 0.00599
|  |  |  | @ Cl=0.6, Cd= | 0.0056389
alpha (deg) | Cl | Cd | Cm | Cl/Cd
-20 | -0.91 | 0.1656 | -0.045 | -5.497
-19.5 | -0.881 | 0.1606 | -0.045 | -5.485
-19 | -0.852 | 0.15349 | -0.044 | -5.549
-18.5 | -0.822 | 0.14944 | -0.044 | -5.504
-18 | -0.793 | 0.14719 | -0.044 | -5.387
-17.5 | -0.767 | 0.12935 | -0.046 | -5.933
-17 | -0.738 | 0.12612 | -0.046 | -5.854
-16.5 | -0.71 | 0.1135 | -0.046 | -6.254
-16 | -0.681 | 0.10801 | -0.046 | -6.304
-15.5 | -0.653 | 0.09965 | -0.048 | -6.558
-15 | -0.622 | 0.10761 | -0.046 | -5.783
-14.5 | -0.594 | 0.09958 | -0.046 | -5.962
-14 | -0.565 | 0.09307 | -0.047 | -6.072
-13.5 | -0.539 | 0.08436 | -0.05 | -6.389
-13 | -0.52 | 0.06913 | -0.057 | -7.517
-12.5 | -0.528 | 0.0346 | -0.072 | -15.259
-12 | -0.448 | 0.0827 | -0.044 | -5.414
-11.5 | -0.42 | 0.07578 | -0.046 | -5.539
-11 | -0.394 | 0.06625 | -0.051 | -5.945
-10.5 | -0.362 | 0.07317 | -0.044 | -4.942
-10 | -0.333 | 0.06641 | -0.046 | -5.021
-9.5 | -0.304 | 0.06569 | -0.044 | -4.629
-9 | -0.446 | 0.05468 | -0.053 | -8.158
-8.5 | -0.485 | 0.01948 | -0.082 | -24.926
-8 | -0.475 | 0.01121 | -0.089 | -42.418
-7.5 | -0.432 | 0.00946 | -0.091 | -45.71
-7 | -0.378 | 0.00814 | -0.093 | -46.501
-6.5 | -0.315 | 0.00783 | -0.094 | -40.257
-6 | -0.249 | 0.00759 | -0.095 | -32.865
-5.5 | -0.182 | 0.00737 | -0.096 | -24.662
-5 | -0.113 | 0.00718 | -0.097 | -15.691
-4.5 | -0.042 | 0.007 | -0.098 | -6.064
-4 | 0.028 | 0.00687 | -0.098 | 4.135
-3.5 | 0.1 | 0.00677 | -0.099 | 14.749
-3 | 0.172 | 0.00668 | -0.1 | 25.679
-2.5 | 0.243 | 0.0066 | -0.101 | 36.877
-2 | 0.316 | 0.00629 | -0.102 | 50.283
-1.5 | 0.388 | 0.00603 | -0.103 | 64.394
-1 | 0.46 | 0.00579 | -0.104 | 79.503
-0.5 | 0.532 | 0.00579 | -0.104 | 91.878
0 | 0.604 | 0.00563 | -0.105 | 107.279
0.5 | 0.672 | 0.00533 | -0.105 | 125.91
1 | 0.741 | 0.00595 | -0.106 | 124.639
1.5 | 0.811 | 0.00609 | -0.107 | 133.2
2 | 0.88 | 0.00623 | -0.107 | 141.4
2.5 | 0.95 | 0.00638 | -0.108 | 148.787
3 | 1.014 | 0.00776 | -0.108 | 130.679
3.5 | 1.081 | 0.00843 | -0.109 | 128.215
4 | 1.148 | 0.00913 | -0.109 | 125.784
4.5 | 1.215 | 0.00999 | -0.11 | 121.639
5 | 1.281 | 0.01104 | -0.11 | 116.04
5.5 | 1.327 | 0.01216 | -0.111 | 109.155
6 | 1.385 | 0.01368 | -0.111 | 101.224
6.5 | 1.44 | 0.01482 | -0.112 | 97.183
7 | 1.49 | 0.01698 | -0.112 | 87.768
7.5 | 1.538 | 0.01811 | -0.113 | 84.896
8 | 1.579 | 0.01934 | -0.113 | 81.651
8.5 | 1.611 | 0.02069 | -0.114 | 77.879
9 | 1.625 | 0.02216 | -0.114 | 73.344
9.5 | 1.617 | 0.02388 | -0.115 | 67.697
10 | 1.567 | 0.02574 | -0.115 | 60.869
10.5 | 1.404 | 0.02867 | -0.116 | 48.977
11 | 1.001 | 0.03376 | -0.116 | 29.638
11.5 | 1.033 | 0.03357 | -0.117 | 30.77
12 | 1.059 | 0.03846 | -0.116 | 27.531
12.5 | 1.093 | 0.03704 | -0.118 | 29.507
13 | 1.12 | 0.04112 | -0.118 | 27.238
13.5 | 1.15 | 0.04216 | -0.118 | 27.278
14 | 1.177 | 0.04579 | -0.118 | 25.71

## 128. Re 14M Mach 0.50 (2)
BIGFOIL.COM POLAR EXPORT
NACA64-618 a=0.6
NACA64-618 a=0.6 |  |  |  | Cl Max: | 1.6061 | at alpha= | 15.5 | deg
XFOIL ncrit=9 |  |  |  | L/D Max: | 226.477 | at alpha= | 4 | deg
Re: | 14000000 |  |  | Cd Min: | 0.19002 | at alpha= | 20 | deg
Mach: | 0.5 |  |  | Cl=0 at alpha= | -4.2621 | deg
|  |  |  | @ Cl=0.1, Cd= | 0.0059798
|  |  |  | @ Cl=0.4, Cd= | 0.005388
|  |  |  | @ Cl=0.6, Cd= | 0.0047022
alpha (deg) | Cl | Cd | Cm | Cl/Cd
-12 | -0.6688 | 0.03712 | -0.139 | -18.0172
-11.5 | -0.6717 | 0.03148 | -0.1403 | -21.3374
-11 | -0.7074 | 0.02437 | -0.1412 | -29.0275
-10.5 | -0.723 | 0.01914 | -0.1397 | -37.7743
-9.5 | -0.9216 | 0.00696 | -0.1345 | -132.4138
-9 | -0.7109 | 0.00953 | -0.1177 | -74.596
-8.5 | -0.6371 | 0.00877 | -0.1147 | -72.6454
-8 | -0.5641 | 0.00806 | -0.1124 | -69.9876
-7.5 | -0.4868 | 0.00768 | -0.111 | -63.3854
-7 | -0.4105 | 0.00733 | -0.1099 | -56.0027
-6.5 | -0.3344 | 0.00706 | -0.1093 | -47.3654
-6 | -0.2588 | 0.00678 | -0.109 | -38.1711
-5.5 | -0.184 | 0.00658 | -0.1089 | -27.9635
-5 | -0.1092 | 0.00639 | -0.1091 | -17.0892
-4.5 | -0.0353 | 0.00623 | -0.1095 | -5.6661
-4 | 0.0389 | 0.00608 | -0.1102 | 6.398
-3.5 | 0.1121 | 0.00596 | -0.1109 | 18.8087
-3 | 0.1855 | 0.00584 | -0.1118 | 31.7637
-2.5 | 0.2583 | 0.00573 | -0.1128 | 45.0785
-2 | 0.3305 | 0.00558 | -0.1138 | 59.2294
-1.5 | 0.4029 | 0.00538 | -0.115 | 74.8885
-1 | 0.4747 | 0.00521 | -0.1162 | 91.1132
0 | 0.6178 | 0.00463 | -0.1188 | 133.4341
0.5 | 0.69 | 0.00448 | -0.1201 | 154.0179
1 | 0.7625 | 0.00455 | -0.1213 | 167.5824
1.5 | 0.8355 | 0.0046 | -0.1225 | 181.6304
2 | 0.9088 | 0.00465 | -0.1237 | 195.4409
2.5 | 0.9807 | 0.0048 | -0.1246 | 204.3125
3 | 1.0539 | 0.0049 | -0.1255 | 215.0816
3.5 | 1.1255 | 0.00506 | -0.1261 | 222.4308
4 | 1.1958 | 0.00528 | -0.1263 | 226.4773
4.5 | 1.2619 | 0.00563 | -0.1256 | 224.1385
5 | 1.3066 | 0.00649 | -0.1214 | 201.3251
5.5 | 1.2814 | 0.00823 | -0.1056 | 155.6987
6 | 1.2842 | 0.01024 | -0.0961 | 125.4102
6.5 | 1.2719 | 0.01327 | -0.0859 | 95.8478
7 | 1.2725 | 0.01622 | -0.0782 | 78.4525
7.5 | 1.2755 | 0.01935 | -0.0713 | 65.9173
8 | 1.2864 | 0.02243 | -0.0657 | 57.3518
8.5 | 1.3028 | 0.0255 | -0.0611 | 51.0902
9 | 1.3129 | 0.02918 | -0.0564 | 44.9931
9.5 | 1.3211 | 0.03322 | -0.0521 | 39.7682
10 | 1.344 | 0.03661 | -0.049 | 36.7113
10.5 | 1.3702 | 0.03997 | -0.0463 | 34.2807
11 | 1.3984 | 0.04336 | -0.0439 | 32.2509
11.5 | 1.4262 | 0.04693 | -0.0416 | 30.3899
12 | 1.4517 | 0.05081 | -0.0395 | 28.5711
12.5 | 1.4793 | 0.05472 | -0.0376 | 27.034
13 | 1.506 | 0.05879 | -0.0357 | 25.6166
13.5 | 1.5318 | 0.06259 | -0.0338 | 24.4736
14 | 1.5558 | 0.06727 | -0.0323 | 23.1277
14.5 | 1.5772 | 0.07236 | -0.0309 | 21.7966
15 | 1.5949 | 0.07807 | -0.03 | 20.4291
15.5 | 1.6061 | 0.08463 | -0.0294 | 18.9779
16.5 | 1.593 | 0.10235 | -0.0314 | 15.5642
17 | 1.5716 | 0.11341 | -0.0346 | 13.8577
17.5 | 1.5445 | 0.12552 | -0.0393 | 12.3048
18 | 1.5192 | 0.13787 | -0.045 | 11.0191
18.5 | 1.4927 | 0.15069 | -0.052 | 9.9058
19 | 1.4697 | 0.16347 | -0.0596 | 8.9906
19.5 | 1.4455 | 0.17671 | -0.0683 | 8.1801
20 | 1.4232 | 0.19002 | -0.0776 | 7.4897

## 129. Re 16M Mach 0.00 (1)
BIGFOIL.COM POLAR EXPORT
NACA64-618 a=0.6
NACA64-618 a=0.6 |  |  |  | Cl Max: | 1.798 | at alpha= | 14.5 | deg
JavaFoil+Calcfoil stall+Eppler ext transition |  |  |  | L/D Max: | 138.743 | at alpha= | 2 | deg
Re: | 16000000 |  |  | Cd Min: | 0.00513 | at alpha= | 0.5 | deg
Mach: | 0 |  |  | Cl=0 at alpha= | -4.2016 | deg
|  |  |  | @ Cl=0.1, Cd= | 0.0061611
|  |  |  | @ Cl=0.4, Cd= | 0.0054384
|  |  |  | @ Cl=0.6, Cd= | 0.0051469
alpha (deg) | Cl | Cd | Cm | Cl/Cd
-19.5 | -0.744 | 0.13542 | -0.04 | -5.496
-19 | -0.758 | 0.1279 | -0.041 | -5.928
-18.5 | -0.771 | 0.12015 | -0.042 | -6.418
-18 | -0.782 | 0.11265 | -0.043 | -6.945
-17.5 | -0.792 | 0.10491 | -0.044 | -7.552
-17 | -0.802 | 0.09617 | -0.046 | -8.335
-16.5 | -0.811 | 0.08575 | -0.049 | -9.461
-16 | -0.824 | 0.07158 | -0.052 | -11.516
-15.5 | -0.83 | 0.06241 | -0.054 | -13.3
-15 | -0.844 | 0.04728 | -0.058 | -17.853
-14.5 | -0.848 | 0.03782 | -0.061 | -22.424
-14 | -0.846 | 0.03093 | -0.063 | -27.346
-13.5 | -0.842 | 0.02406 | -0.065 | -34.991
-13 | -0.833 | 0.01932 | -0.067 | -43.1
-12.5 | -0.82 | 0.01529 | -0.069 | -53.635
-12 | -0.802 | 0.01252 | -0.071 | -64.066
-11.5 | -0.777 | 0.01088 | -0.073 | -71.389
-11 | -0.746 | 0.00909 | -0.074 | -82.044
-10.5 | -0.712 | 0.00895 | -0.076 | -79.625
-10 | -0.667 | 0.00843 | -0.076 | -79.112
-9.5 | -0.618 | 0.0081 | -0.077 | -76.292
-9 | -0.566 | 0.00775 | -0.078 | -73.088
-8.5 | -0.512 | 0.00805 | -0.079 | -63.593
-8 | -0.456 | 0.00723 | -0.079 | -62.991
-7.5 | -0.398 | 0.00711 | -0.08 | -56.041
-7 | -0.34 | 0.00696 | -0.081 | -48.837
-6.5 | -0.28 | 0.00685 | -0.081 | -40.936
-6 | -0.22 | 0.00669 | -0.082 | -32.922
-5.5 | -0.16 | 0.00659 | -0.083 | -24.224
-5 | -0.099 | 0.00648 | -0.084 | -15.195
-4.5 | -0.037 | 0.00638 | -0.084 | -5.805
-4 | 0.025 | 0.00629 | -0.085 | 3.93
-3.5 | 0.087 | 0.00618 | -0.086 | 14.037
-3 | 0.149 | 0.00609 | -0.087 | 24.434
-2.5 | 0.211 | 0.00602 | -0.087 | 35.088
-2 | 0.274 | 0.00576 | -0.088 | 47.555
-1.5 | 0.336 | 0.00555 | -0.089 | 60.612
-1 | 0.399 | 0.00544 | -0.09 | 73.261
-0.5 | 0.461 | 0.00534 | -0.09 | 86.308
0 | 0.523 | 0.00527 | -0.091 | 99.224
0.5 | 0.585 | 0.00513 | -0.092 | 114.015
1 | 0.647 | 0.0052 | -0.093 | 124.54
1.5 | 0.709 | 0.00528 | -0.093 | 134.248
2 | 0.771 | 0.00556 | -0.094 | 138.743
2.5 | 0.833 | 0.00637 | -0.095 | 130.858
3 | 0.895 | 0.00677 | -0.096 | 132.095
3.5 | 0.95 | 0.00702 | -0.096 | 135.195
4 | 1.008 | 0.00746 | -0.096 | 135.23
4.5 | 1.067 | 0.008 | -0.097 | 133.315
5 | 1.125 | 0.00853 | -0.097 | 131.867
5.5 | 1.172 | 0.00917 | -0.097 | 127.886
6 | 1.227 | 0.00997 | -0.098 | 123.025
6.5 | 1.28 | 0.01061 | -0.098 | 120.593
7 | 1.332 | 0.01116 | -0.099 | 119.329
7.5 | 1.382 | 0.01244 | -0.099 | 111.063
8 | 1.431 | 0.01302 | -0.1 | 109.955
8.5 | 1.479 | 0.01367 | -0.1 | 108.15
9 | 1.524 | 0.01431 | -0.101 | 106.431
9.5 | 1.566 | 0.01502 | -0.101 | 104.285
10 | 1.606 | 0.01572 | -0.102 | 102.117
10.5 | 1.642 | 0.0165 | -0.102 | 99.514
11 | 1.676 | 0.01728 | -0.103 | 96.989
11.5 | 1.707 | 0.01812 | -0.103 | 94.209
12 | 1.734 | 0.01907 | -0.104 | 90.93
12.5 | 1.758 | 0.02004 | -0.104 | 87.736
13 | 1.775 | 0.02113 | -0.105 | 83.976
13.5 | 1.787 | 0.02226 | -0.105 | 80.283
14 | 1.794 | 0.02346 | -0.106 | 76.48
14.5 | 1.798 | 0.02476 | -0.106 | 72.612
15 | 1.797 | 0.02616 | -0.106 | 68.692
15.5 | 1.792 | 0.02747 | -0.107 | 65.218
16 | 1.782 | 0.02891 | -0.107 | 61.652
16.5 | 1.769 | 0.03028 | -0.107 | 58.42
17 | 1.75 | 0.03217 | -0.108 | 54.387
17.5 | 1.724 | 0.0339 | -0.108 | 50.868
18 | 1.695 | 0.03642 | -0.108 | 46.544
18.5 | 1.662 | 0.03874 | -0.109 | 42.908
19 | 1.627 | 0.0414 | -0.109 | 39.301
19.5 | 1.591 | 0.04337 | -0.109 | 36.674

## 130. Re 16M Mach 0.00 (2)
BIGFOIL.COM POLAR EXPORT
NACA64-618 a=0.6
NACA64-618 a=0.6 |  |  |  | Cl Max: | 1.7928 | at alpha= | 20 | deg
XFOIL ncrit=9 |  |  |  | L/D Max: | 193.718 | at alpha= | 3.5 | deg
Re: | 16000000 |  |  | Cd Min: | 0.06796 | at alpha= | 20 | deg
Mach: | 0 |  |  | Cl=0 at alpha= | -4.255 | deg
|  |  |  | @ Cl=0.1, Cd= | 0.0054408
|  |  |  | @ Cl=0.4, Cd= | 0.0047595
|  |  |  | @ Cl=0.6, Cd= | 0.0041469
alpha (deg) | Cl | Cd | Cm | Cl/Cd
-20 | -1.3902 | 0.03286 | -0.1003 | -42.3068
-19.5 | -1.383 | 0.02923 | -0.1007 | -47.3144
-19 | -1.3735 | 0.02595 | -0.1007 | -52.9287
-18.5 | -1.3612 | 0.02302 | -0.1003 | -59.1312
-18 | -1.3472 | 0.02052 | -0.0992 | -65.653
-17.5 | -1.333 | 0.01842 | -0.0973 | -72.367
-17 | -1.3188 | 0.01681 | -0.0941 | -78.4533
-16.5 | -1.3083 | 0.01572 | -0.0887 | -83.2252
-16 | -1.2793 | 0.01487 | -0.0855 | -86.0323
-14 | -1.1007 | 0.0121 | -0.0815 | -90.9669
-13.5 | -1.0507 | 0.01152 | -0.0811 | -91.2066
-13 | -0.9997 | 0.01095 | -0.0809 | -91.2968
-12.5 | -0.9473 | 0.01041 | -0.0808 | -90.999
-12 | -0.8941 | 0.00989 | -0.0809 | -90.4044
-11.5 | -0.8402 | 0.0094 | -0.081 | -89.383
-11 | -0.7852 | 0.00896 | -0.0813 | -87.6339
-10.5 | -0.7334 | 0.00811 | -0.0812 | -90.4316
-10 | -0.6773 | 0.00768 | -0.0816 | -88.1901
-9.5 | -0.6202 | 0.00735 | -0.0821 | -84.381
-9 | -0.562 | 0.00711 | -0.0828 | -79.0436
-8.5 | -0.5038 | 0.00686 | -0.0835 | -73.4402
-8 | -0.4453 | 0.00664 | -0.0843 | -67.0633
-7.5 | -0.3863 | 0.00648 | -0.0851 | -59.6142
-7 | -0.3273 | 0.00629 | -0.0859 | -52.035
-6.5 | -0.2681 | 0.00615 | -0.0868 | -43.5935
-6 | -0.2085 | 0.00601 | -0.0877 | -34.6922
-5.5 | -0.149 | 0.00587 | -0.0886 | -25.3833
-5 | -0.0892 | 0.00575 | -0.0896 | -15.513
-4.5 | -0.0294 | 0.00565 | -0.0905 | -5.2035
-4 | 0.0306 | 0.00554 | -0.0915 | 5.5235
-3.5 | 0.0904 | 0.00546 | -0.0925 | 16.5568
-3 | 0.1505 | 0.00534 | -0.0936 | 28.1835
-2.5 | 0.2103 | 0.00521 | -0.0946 | 40.3647
-2 | 0.2701 | 0.00508 | -0.0956 | 53.1693
-1.5 | 0.3301 | 0.00492 | -0.0967 | 67.0935
-1 | 0.3899 | 0.00479 | -0.0978 | 81.3987
-0.5 | 0.4495 | 0.00461 | -0.0989 | 97.5054
0.5 | 0.5678 | 0.00412 | -0.1011 | 137.8155
1 | 0.6277 | 0.00417 | -0.1022 | 150.5276
1.5 | 0.6875 | 0.0042 | -0.1033 | 163.6905
2 | 0.747 | 0.00428 | -0.1043 | 174.5327
2.5 | 0.8066 | 0.00435 | -0.1054 | 185.4253
3 | 0.8651 | 0.0045 | -0.1063 | 192.2444
3.5 | 0.9221 | 0.00476 | -0.1069 | 193.7185
4 | 0.977 | 0.00515 | -0.1073 | 189.7087
4.5 | 1.0272 | 0.00579 | -0.1069 | 177.4093
5 | 1.0713 | 0.0067 | -0.1055 | 159.8955
5.5 | 1.1137 | 0.00754 | -0.1037 | 147.7056
6.5 | 1.2003 | 0.0087 | -0.1004 | 137.9655
7 | 1.2387 | 0.00924 | -0.0978 | 134.0584
7.5 | 1.2551 | 0.00986 | -0.091 | 127.2921
8 | 1.2757 | 0.01082 | -0.0858 | 117.902
8.5 | 1.2981 | 0.01194 | -0.0814 | 108.7186
9 | 1.3208 | 0.01322 | -0.0774 | 99.9092
9.5 | 1.3475 | 0.01444 | -0.0742 | 93.3172
10 | 1.3767 | 0.01565 | -0.0715 | 87.9681
10.5 | 1.4038 | 0.01701 | -0.0687 | 82.5279
11 | 1.4325 | 0.01836 | -0.0663 | 78.0229
11.5 | 1.4599 | 0.01982 | -0.064 | 73.6579
12 | 1.4846 | 0.02146 | -0.0614 | 69.1799
12.5 | 1.509 | 0.02311 | -0.059 | 65.2964
13.5 | 1.6069 | 0.02687 | -0.0648 | 59.8028
14 | 1.6331 | 0.02914 | -0.0636 | 56.0432
14.5 | 1.6569 | 0.03147 | -0.0621 | 52.6501
15 | 1.6748 | 0.03427 | -0.0602 | 48.8707
15.5 | 1.6964 | 0.03677 | -0.0586 | 46.1354
16 | 1.716 | 0.03941 | -0.057 | 43.5422
16.5 | 1.7324 | 0.04239 | -0.0552 | 40.8681
17 | 1.7436 | 0.04566 | -0.0531 | 38.1866
17.5 | 1.7283 | 0.04838 | -0.0454 | 35.7234
18 | 1.7445 | 0.05174 | -0.0445 | 33.7167
18.5 | 1.7614 | 0.05508 | -0.0439 | 31.9789
19 | 1.7736 | 0.05907 | -0.0434 | 30.0254
19.5 | 1.7844 | 0.06335 | -0.0432 | 28.1673
20 | 1.7928 | 0.06796 | -0.0432 | 26.3802

## 131. Re 16M Mach 0.10 (1)
BIGFOIL.COM POLAR EXPORT
NACA64-618 a=0.6
NACA64-618 a=0.6 |  |  |  | Cl Max: | 1.788 | at alpha= | 14 | deg
JavaFoil+Calcfoil stall+Eppler ext transition |  |  |  | L/D Max: | 142.104 | at alpha= | 3 | deg
Re: | 16000000 |  |  | Cd Min: | 0.00517 | at alpha= | 0.5 | deg
Mach: | 0.1 |  |  | Cl=0 at alpha= | -4.2016 | deg
|  |  |  | @ Cl=0.1, Cd= | 0.0061514
|  |  |  | @ Cl=0.4, Cd= | 0.0054327
|  |  |  | @ Cl=0.6, Cd= | 0.0051797
alpha (deg) | Cl | Cd | Cm | Cl/Cd
-19 | -0.717 | 0.132 | -0.04 | -5.434
-18.5 | -0.733 | 0.12444 | -0.041 | -5.888
-18 | -0.745 | 0.12078 | -0.041 | -6.167
-17.5 | -0.761 | 0.10819 | -0.044 | -7.035
-17 | -0.771 | 0.10161 | -0.045 | -7.592
-16.5 | -0.782 | 0.09284 | -0.047 | -8.421
-16 | -0.792 | 0.0822 | -0.049 | -9.64
-15.5 | -0.797 | 0.07521 | -0.051 | -10.593
-15 | -0.821 | 0.05338 | -0.057 | -15.37
-14.5 | -0.828 | 0.04269 | -0.06 | -19.397
-14 | -0.83 | 0.03405 | -0.062 | -24.386
-13.5 | -0.83 | 0.02614 | -0.065 | -31.742
-13 | -0.821 | 0.02139 | -0.067 | -38.389
-12.5 | -0.812 | 0.01645 | -0.069 | -49.379
-12 | -0.796 | 0.01321 | -0.071 | -60.3
-11.5 | -0.773 | 0.01127 | -0.073 | -68.633
-11 | -0.744 | 0.0101 | -0.074 | -73.664
-10.5 | -0.713 | 0.00908 | -0.076 | -78.524
-10 | -0.668 | 0.00852 | -0.077 | -78.42
-9.5 | -0.62 | 0.0082 | -0.077 | -75.619
-9 | -0.568 | 0.00784 | -0.078 | -72.473
-8.5 | -0.514 | 0.00807 | -0.079 | -63.634
-8 | -0.457 | 0.00729 | -0.08 | -62.755
-7.5 | -0.4 | 0.00711 | -0.08 | -56.268
-7 | -0.341 | 0.00704 | -0.081 | -48.463
-6.5 | -0.282 | 0.00685 | -0.082 | -41.101
-6 | -0.221 | 0.00668 | -0.083 | -33.104
-5.5 | -0.16 | 0.0066 | -0.083 | -24.31
-5 | -0.099 | 0.00648 | -0.084 | -15.268
-4.5 | -0.037 | 0.00641 | -0.085 | -5.81
-4 | 0.025 | 0.00629 | -0.086 | 3.95
-3.5 | 0.087 | 0.00617 | -0.086 | 14.117
-3 | 0.15 | 0.00608 | -0.087 | 24.609
-2.5 | 0.212 | 0.00604 | -0.088 | 35.123
-2 | 0.275 | 0.00575 | -0.089 | 47.883
-1.5 | 0.338 | 0.0056 | -0.089 | 60.332
-1 | 0.401 | 0.00543 | -0.09 | 73.779
-0.5 | 0.463 | 0.00537 | -0.091 | 86.169
0 | 0.526 | 0.0053 | -0.092 | 99.086
0.5 | 0.588 | 0.00517 | -0.092 | 113.835
1 | 0.65 | 0.00522 | -0.093 | 124.521
1.5 | 0.713 | 0.00531 | -0.094 | 134.202
2 | 0.775 | 0.00559 | -0.095 | 138.542
2.5 | 0.837 | 0.00636 | -0.095 | 131.561
3 | 0.896 | 0.0063 | -0.096 | 142.104
3.5 | 0.954 | 0.00706 | -0.096 | 135.092
4 | 1.013 | 0.00751 | -0.097 | 134.835
4.5 | 1.071 | 0.00805 | -0.097 | 133.087
5 | 1.13 | 0.00861 | -0.097 | 131.239
5.5 | 1.178 | 0.00925 | -0.098 | 127.369
6 | 1.232 | 0.01005 | -0.098 | 122.587
6.5 | 1.285 | 0.0107 | -0.099 | 120.066
7 | 1.338 | 0.01127 | -0.099 | 118.732
7.5 | 1.387 | 0.01258 | -0.1 | 110.241
8 | 1.437 | 0.01319 | -0.1 | 108.92
8.5 | 1.485 | 0.01382 | -0.101 | 107.392
9 | 1.529 | 0.01448 | -0.101 | 105.586
9.5 | 1.571 | 0.0152 | -0.102 | 103.368
10 | 1.61 | 0.01594 | -0.102 | 100.985
10.5 | 1.646 | 0.01672 | -0.103 | 98.447
11 | 1.679 | 0.01753 | -0.103 | 95.793
11.5 | 1.709 | 0.01841 | -0.104 | 92.857
12 | 1.735 | 0.01937 | -0.104 | 89.571
12.5 | 1.758 | 0.02035 | -0.105 | 86.359
13 | 1.772 | 0.0215 | -0.105 | 82.424
13.5 | 1.782 | 0.02263 | -0.106 | 78.744
14 | 1.788 | 0.0239 | -0.106 | 74.804
14.5 | 1.788 | 0.02525 | -0.106 | 70.824
15 | 1.784 | 0.02671 | -0.107 | 66.792
15.5 | 1.775 | 0.02809 | -0.107 | 63.214
16 | 1.762 | 0.02954 | -0.108 | 59.651
16.5 | 1.745 | 0.03102 | -0.108 | 56.233
17 | 1.721 | 0.03296 | -0.108 | 52.203
17.5 | 1.69 | 0.03537 | -0.108 | 47.775
18 | 1.655 | 0.03769 | -0.109 | 43.919
18.5 | 1.618 | 0.03998 | -0.109 | 40.475
19 | 1.577 | 0.04284 | -0.109 | 36.819

## 132. Re 16M Mach 0.10 (2)
BIGFOIL.COM POLAR EXPORT
NACA64-618 a=0.6
NACA64-618 a=0.6 |  |  |  | Cl Max: | 1.7924 | at alpha= | 20 | deg
XFOIL ncrit=9 |  |  |  | L/D Max: | 195.516 | at alpha= | 3.5 | deg
Re: | 16000000 |  |  | Cd Min: | 0.07033 | at alpha= | 20 | deg
Mach: | 0.1 |  |  | Cl=0 at alpha= | -4.255 | deg
|  |  |  | @ Cl=0.1, Cd= | 0.0054523
|  |  |  | @ Cl=0.4, Cd= | 0.0047763
|  |  |  | @ Cl=0.6, Cd= | 0.0041535
alpha (deg) | Cl | Cd | Cm | Cl/Cd
-20 | -1.3684 | 0.03649 | -0.1025 | -37.5007
-19.5 | -1.3668 | 0.03219 | -0.1033 | -42.4604
-19 | -1.3608 | 0.02848 | -0.1035 | -47.7809
-18.5 | -1.3512 | 0.02513 | -0.1033 | -53.7684
-18 | -1.3386 | 0.02223 | -0.1027 | -60.2159
-17.5 | -1.3251 | 0.01974 | -0.1013 | -67.1277
-17 | -1.3103 | 0.01778 | -0.0989 | -73.6952
-16.5 | -1.2958 | 0.01636 | -0.095 | -79.2054
-16 | -1.2837 | 0.01534 | -0.0891 | -83.6832
-15.5 | -1.2455 | 0.01452 | -0.0871 | -85.7782
-15 | -1.2031 | 0.01376 | -0.0856 | -87.4346
-14.5 | -1.1573 | 0.01304 | -0.0845 | -88.75
-14 | -1.1092 | 0.01236 | -0.0837 | -89.7411
-13.5 | -1.059 | 0.01175 | -0.0831 | -90.1277
-13 | -1.0078 | 0.01115 | -0.0827 | -90.3857
-12.5 | -0.9551 | 0.01059 | -0.0825 | -90.1889
-12 | -0.9014 | 0.01005 | -0.0824 | -89.6915
-11.5 | -0.8472 | 0.00952 | -0.0823 | -88.9916
-11 | -0.7916 | 0.00909 | -0.0825 | -87.0847
-10.5 | -0.7358 | 0.0086 | -0.0827 | -85.5581
-10 | -0.683 | 0.00774 | -0.0826 | -88.2429
-9.5 | -0.6254 | 0.00741 | -0.0831 | -84.3995
-9 | -0.5667 | 0.00715 | -0.0837 | -79.2587
-8.5 | -0.5078 | 0.0069 | -0.0843 | -73.5942
-8 | -0.4488 | 0.00667 | -0.085 | -67.2864
-7.5 | -0.3893 | 0.00651 | -0.0858 | -59.8003
-7 | -0.3298 | 0.00632 | -0.0866 | -52.1835
-6.5 | -0.2701 | 0.00617 | -0.0874 | -43.7763
-6 | -0.21 | 0.00603 | -0.0883 | -34.8259
-5.5 | -0.1501 | 0.00589 | -0.0892 | -25.4839
-5 | -0.0898 | 0.00576 | -0.0902 | -15.5903
-4.5 | -0.0296 | 0.00567 | -0.0911 | -5.2205
-4 | 0.0308 | 0.00555 | -0.0921 | 5.5495
-3.5 | 0.0911 | 0.00547 | -0.0931 | 16.6545
-3 | 0.1516 | 0.00535 | -0.0941 | 28.3364
-2.5 | 0.2118 | 0.00523 | -0.0952 | 40.4971
-2 | 0.272 | 0.00508 | -0.0962 | 53.5433
-1.5 | 0.3324 | 0.00493 | -0.0973 | 67.4239
-1 | 0.3925 | 0.0048 | -0.0984 | 81.7708
-0.5 | 0.4526 | 0.00461 | -0.0995 | 98.1779
0.5 | 0.5717 | 0.00413 | -0.1017 | 138.4262
1 | 0.632 | 0.00418 | -0.1028 | 151.1962
1.5 | 0.6922 | 0.0042 | -0.1039 | 164.8095
2 | 0.7521 | 0.00429 | -0.1049 | 175.3147
2.5 | 0.8121 | 0.00436 | -0.106 | 186.2615
3 | 0.871 | 0.0045 | -0.1069 | 193.5556
3.5 | 0.9287 | 0.00475 | -0.1076 | 195.5158
4 | 0.9837 | 0.00515 | -0.1079 | 191.0097
4.5 | 1.0346 | 0.00577 | -0.1075 | 179.3068
5 | 1.0786 | 0.00669 | -0.106 | 161.2257
5.5 | 1.1199 | 0.00758 | -0.104 | 147.7441
6 | 1.1654 | 0.00812 | -0.1026 | 143.5222
6.5 | 1.2051 | 0.00876 | -0.1002 | 137.5685
7 | 1.2351 | 0.00929 | -0.0958 | 132.9494
7.5 | 1.2546 | 0.01002 | -0.0898 | 125.2096
8 | 1.2757 | 0.01106 | -0.0848 | 115.3436
8.5 | 1.2982 | 0.01224 | -0.0804 | 106.0621
9 | 1.3202 | 0.01361 | -0.0763 | 97.0022
9.5 | 1.3473 | 0.01488 | -0.0731 | 90.5444
10 | 1.3764 | 0.01614 | -0.0704 | 85.2788
10.5 | 1.4036 | 0.01756 | -0.0676 | 79.9317
11 | 1.4313 | 0.01902 | -0.0651 | 75.2524
11.5 | 1.4581 | 0.02059 | -0.0627 | 70.8159
12 | 1.4824 | 0.02234 | -0.0601 | 66.3563
12.5 | 1.5082 | 0.024 | -0.0579 | 62.8417
13 | 1.554 | 0.02557 | -0.0597 | 60.7743
13.5 | 1.6035 | 0.02808 | -0.0633 | 57.1047
14 | 1.6328 | 0.03039 | -0.0625 | 53.7282
14.5 | 1.6585 | 0.03255 | -0.061 | 50.9524
15 | 1.6755 | 0.03549 | -0.059 | 47.2105
15.5 | 1.6948 | 0.03826 | -0.0572 | 44.2969
16 | 1.7124 | 0.04119 | -0.0555 | 41.5732
16.5 | 1.7298 | 0.04406 | -0.0537 | 39.2601
17 | 1.7402 | 0.04723 | -0.0511 | 36.8452
17.5 | 1.7282 | 0.05007 | -0.0441 | 34.5157
18 | 1.7431 | 0.05371 | -0.0433 | 32.4539
18.5 | 1.7564 | 0.05759 | -0.0427 | 30.4984
19 | 1.7688 | 0.0617 | -0.0423 | 28.6677
19.5 | 1.7809 | 0.06594 | -0.0421 | 27.0079
20 | 1.7924 | 0.07033 | -0.0422 | 25.4856

## 133. Re 16M Mach 0.25 (1)
BIGFOIL.COM POLAR EXPORT
NACA64-618 a=0.6
NACA64-618 a=0.6 |  |  |  | Cl Max: | 1.745 | at alpha= | 13 | deg
JavaFoil+Calcfoil stall+Eppler ext transition |  |  |  | L/D Max: | 139.826 | at alpha= | 2 | deg
Re: | 16000000 |  |  | Cd Min: | 0.00524 | at alpha= | 0.5 | deg
Mach: | 0.25 |  |  | Cl=0 at alpha= | -4.2031 | deg
|  |  |  | @ Cl=0.1, Cd= | 0.0062459
|  |  |  | @ Cl=0.4, Cd= | 0.0055277
|  |  |  | @ Cl=0.6, Cd= | 0.0052487
alpha (deg) | Cl | Cd | Cm | Cl/Cd
-17.5 | -0.492 | 0.13023 | -0.038 | -3.778
-17 | -0.534 | 0.12244 | -0.04 | -4.358
-16.5 | -0.572 | 0.11376 | -0.041 | -5.024
-16 | -0.605 | 0.10641 | -0.042 | -5.682
-15.5 | -0.633 | 0.09864 | -0.044 | -6.421
-15 | -0.654 | 0.09498 | -0.044 | -6.891
-14.5 | -0.674 | 0.08615 | -0.047 | -7.821
-14 | -0.691 | 0.07463 | -0.05 | -9.265
-13.5 | -0.713 | 0.05756 | -0.057 | -12.391
-13 | -0.734 | 0.04121 | -0.062 | -17.808
-12.5 | -0.749 | 0.02744 | -0.067 | -27.287
-12 | -0.746 | 0.02126 | -0.069 | -35.075
-11.5 | -0.739 | 0.01591 | -0.072 | -46.484
-11 | -0.725 | 0.01236 | -0.075 | -58.632
-10.5 | -0.7 | 0.01057 | -0.076 | -66.235
-10 | -0.666 | 0.00929 | -0.078 | -71.667
-9.5 | -0.628 | 0.00854 | -0.08 | -73.505
-9 | -0.578 | 0.00812 | -0.08 | -71.156
-8.5 | -0.523 | 0.00838 | -0.081 | -62.471
-8 | -0.467 | 0.00748 | -0.082 | -62.426
-7.5 | -0.409 | 0.00729 | -0.083 | -56.08
-7 | -0.349 | 0.00717 | -0.083 | -48.731
-6.5 | -0.288 | 0.00697 | -0.084 | -41.373
-6 | -0.227 | 0.00686 | -0.085 | -33.082
-5.5 | -0.164 | 0.00672 | -0.086 | -24.484
-5 | -0.102 | 0.00661 | -0.086 | -15.364
-4.5 | -0.038 | 0.00649 | -0.087 | -5.884
-4 | 0.026 | 0.00641 | -0.088 | 3.981
-3.5 | 0.09 | 0.00626 | -0.089 | 14.305
-3 | 0.154 | 0.00617 | -0.09 | 24.921
-2.5 | 0.218 | 0.00611 | -0.09 | 35.653
-2 | 0.283 | 0.00587 | -0.091 | 48.198
-1.5 | 0.347 | 0.00565 | -0.092 | 61.469
-1 | 0.412 | 0.0055 | -0.093 | 74.829
-0.5 | 0.476 | 0.00545 | -0.093 | 87.269
0 | 0.54 | 0.00538 | -0.094 | 100.428
0.5 | 0.604 | 0.00524 | -0.095 | 115.377
1 | 0.668 | 0.00532 | -0.096 | 125.74
1.5 | 0.732 | 0.00541 | -0.096 | 135.324
2 | 0.796 | 0.0057 | -0.097 | 139.826
2.5 | 0.856 | 0.00615 | -0.098 | 139.18
3 | 0.917 | 0.00689 | -0.098 | 133.051
3.5 | 0.977 | 0.00731 | -0.098 | 133.62
4 | 1.038 | 0.00779 | -0.099 | 133.268
4.5 | 1.098 | 0.00839 | -0.099 | 130.949
5 | 1.158 | 0.009 | -0.1 | 128.645
5.5 | 1.206 | 0.00973 | -0.1 | 123.941
6 | 1.261 | 0.01061 | -0.101 | 118.838
6.5 | 1.315 | 0.01131 | -0.101 | 116.335
7 | 1.368 | 0.01193 | -0.102 | 114.65
7.5 | 1.418 | 0.01335 | -0.102 | 106.22
8 | 1.468 | 0.01404 | -0.103 | 104.542
8.5 | 1.514 | 0.01477 | -0.103 | 102.525
9 | 1.557 | 0.01552 | -0.104 | 100.325
9.5 | 1.597 | 0.01633 | -0.104 | 97.775
10 | 1.633 | 0.01718 | -0.105 | 95.072
10.5 | 1.665 | 0.01807 | -0.105 | 92.167
11 | 1.692 | 0.01906 | -0.106 | 88.799
11.5 | 1.715 | 0.02013 | -0.106 | 85.177
12 | 1.732 | 0.02122 | -0.107 | 81.614
12.5 | 1.744 | 0.02249 | -0.107 | 77.557
13 | 1.745 | 0.0238 | -0.108 | 73.313
13.5 | 1.738 | 0.02519 | -0.108 | 68.989
14 | 1.723 | 0.02677 | -0.108 | 64.377
14.5 | 1.701 | 0.02841 | -0.109 | 59.869
15 | 1.671 | 0.03018 | -0.109 | 55.373
15.5 | 1.633 | 0.0322 | -0.11 | 50.721
16 | 1.588 | 0.03414 | -0.11 | 46.513
16.5 | 1.534 | 0.03701 | -0.11 | 41.444
17 | 1.471 | 0.03943 | -0.11 | 37.307
17.5 | 1.396 | 0.04336 | -0.11 | 32.188
18 | 1.315 | 0.04681 | -0.11 | 28.086

## 134. Re 16M Mach 0.25 (2)
BIGFOIL.COM POLAR EXPORT
NACA64-618 a=0.6
NACA64-618 a=0.6 |  |  |  | Cl Max: | 1.7771 | at alpha= | 20 | deg
XFOIL ncrit=9 |  |  |  | L/D Max: | 203.053 | at alpha= | 3.5 | deg
Re: | 16000000 |  |  | Cd Min: | 0.08542 | at alpha= | 20 | deg
Mach: | 0.25 |  |  | Cl=0 at alpha= | -4.2568 | deg
|  |  |  | @ Cl=0.1, Cd= | 0.005521
|  |  |  | @ Cl=0.4, Cd= | 0.0048764
|  |  |  | @ Cl=0.6, Cd= | 0.0041655
alpha (deg) | Cl | Cd | Cm | Cl/Cd
-20 | -1.1358 | 0.07354 | -0.0951 | -15.4447
-19.5 | -1.1867 | 0.06012 | -0.1044 | -19.7389
-19 | -1.2159 | 0.0505 | -0.1101 | -24.0772
-18.5 | -1.2375 | 0.04264 | -0.1139 | -29.022
-18 | -1.2487 | 0.03662 | -0.1157 | -34.0989
-17.5 | -1.2532 | 0.03155 | -0.1165 | -39.7211
-17 | -1.2528 | 0.02712 | -0.1164 | -46.1947
-16.5 | -1.2448 | 0.02344 | -0.1157 | -53.1058
-16 | -1.2343 | 0.02026 | -0.1142 | -60.923
-15.5 | -1.2199 | 0.01789 | -0.1115 | -68.1889
-15 | -1.2098 | 0.01613 | -0.1064 | -75.0031
-14.5 | -1.1923 | 0.01501 | -0.1003 | -79.4337
-14 | -1.1508 | 0.01399 | -0.0974 | -82.2588
-13.5 | -1.1019 | 0.0132 | -0.0954 | -83.4773
-13 | -1.0511 | 0.01238 | -0.0937 | -84.9031
-12.5 | -0.9977 | 0.01162 | -0.0923 | -85.8606
-12 | -0.9425 | 0.01093 | -0.0912 | -86.2306
-11.5 | -0.8858 | 0.01031 | -0.0904 | -85.9166
-11 | -0.8281 | 0.00971 | -0.0898 | -85.2832
-10.5 | -0.769 | 0.00919 | -0.0894 | -83.6779
-10 | -0.7093 | 0.00871 | -0.0892 | -81.4351
-9.5 | -0.654 | 0.00778 | -0.0885 | -84.0617
-9 | -0.5929 | 0.00738 | -0.0887 | -80.3388
-8.5 | -0.5308 | 0.00714 | -0.089 | -74.3417
-8 | -0.4687 | 0.00686 | -0.0894 | -68.3236
-7.5 | -0.4064 | 0.00665 | -0.0899 | -61.1128
-7 | -0.3438 | 0.00648 | -0.0905 | -53.0556
-6.5 | -0.2814 | 0.00627 | -0.0911 | -44.8804
-6 | -0.2188 | 0.00614 | -0.0918 | -35.6352
-5.5 | -0.156 | 0.00598 | -0.0926 | -26.087
-5 | -0.0934 | 0.00585 | -0.0935 | -15.9658
-4.5 | -0.0305 | 0.00573 | -0.0944 | -5.3229
-4 | 0.0322 | 0.00562 | -0.0953 | 5.7295
-3.5 | 0.0949 | 0.00553 | -0.0963 | 17.1609
-3 | 0.1576 | 0.00542 | -0.0973 | 29.0775
-2.5 | 0.22 | 0.00531 | -0.0983 | 41.4313
-2 | 0.2827 | 0.00515 | -0.0994 | 54.8932
-1.5 | 0.345 | 0.005 | -0.1005 | 69
-1 | 0.4073 | 0.00486 | -0.1016 | 83.8066
-0.5 | 0.4697 | 0.00465 | -0.1028 | 101.0108
0 | 0.5316 | 0.00445 | -0.1039 | 119.4607
0.5 | 0.5932 | 0.00416 | -0.1051 | 142.5962
1 | 0.6556 | 0.00421 | -0.1062 | 155.7245
1.5 | 0.7182 | 0.00424 | -0.1073 | 169.3868
2 | 0.7804 | 0.00432 | -0.1084 | 180.6481
2.5 | 0.8427 | 0.0044 | -0.1095 | 191.5227
3 | 0.904 | 0.00455 | -0.1104 | 198.6813
3.5 | 0.9645 | 0.00475 | -0.1111 | 203.0526
4.5 | 1.0751 | 0.0057 | -0.111 | 188.614
5 | 1.1172 | 0.00673 | -0.1086 | 166.003
6 | 1.1928 | 0.00845 | -0.1023 | 141.1598
6.5 | 1.2112 | 0.00913 | -0.0952 | 132.6616
7 | 1.234 | 0.01002 | -0.0897 | 123.1537
7.5 | 1.2547 | 0.01123 | -0.0844 | 111.7275
8 | 1.2776 | 0.01259 | -0.0798 | 101.4774
8.5 | 1.2992 | 0.01416 | -0.0754 | 91.7514
9 | 1.3198 | 0.01592 | -0.0711 | 82.902
9.5 | 1.346 | 0.01753 | -0.0678 | 76.7827
10 | 1.3727 | 0.0192 | -0.0648 | 71.4948
10.5 | 1.3998 | 0.02095 | -0.0619 | 66.8162
11 | 1.4282 | 0.02274 | -0.0594 | 62.8056
11.5 | 1.4565 | 0.02463 | -0.057 | 59.1352
12 | 1.4801 | 0.02688 | -0.0544 | 55.0632
12.5 | 1.506 | 0.02901 | -0.0522 | 51.9131
13 | 1.5469 | 0.03124 | -0.0533 | 49.5166
13.5 | 1.5938 | 0.03395 | -0.0556 | 46.9455
14 | 1.6314 | 0.03696 | -0.0567 | 44.1396
14.5 | 1.651 | 0.03995 | -0.0545 | 41.3267
15 | 1.6655 | 0.04336 | -0.052 | 38.411
15.5 | 1.6816 | 0.04658 | -0.0496 | 36.1013
16 | 1.6695 | 0.04915 | -0.0415 | 33.9674
16.5 | 1.688 | 0.05264 | -0.0402 | 32.0669
17 | 1.702 | 0.05673 | -0.0391 | 30.0018
17.5 | 1.7175 | 0.06088 | -0.0383 | 28.2112
18 | 1.729 | 0.06556 | -0.0377 | 26.3728
18.5 | 1.7398 | 0.07045 | -0.0375 | 24.6955
19 | 1.7535 | 0.0752 | -0.0375 | 23.3178
19.5 | 1.7675 | 0.07999 | -0.0377 | 22.0965
20 | 1.7771 | 0.08542 | -0.0383 | 20.8043

## 135. Re 16M Mach 0.50 (1)
BIGFOIL.COM POLAR EXPORT
NACA64-618 a=0.6
NACA64-618 a=0.6 |  |  |  | Cl Max: | 1.627 | at alpha= | 9 | deg
JavaFoil+Calcfoil stall+Eppler ext transition |  |  |  | L/D Max: | 143.326 | at alpha= | 2 | deg
Re: | 16000000 |  |  | Cd Min: | 0.00572 | at alpha= | 0.5 | deg
Mach: | 0.5 |  |  | Cl=0 at alpha= | -4.2 | deg
|  |  |  | @ Cl=0.1, Cd= | 0.00665
|  |  |  | @ Cl=0.4, Cd= | 0.0060617
|  |  |  | @ Cl=0.6, Cd= | 0.0058083
alpha (deg) | Cl | Cd | Cm | Cl/Cd
-20 | -0.91 | 0.17338 | -0.044 | -5.246
-19.5 | -0.88 | 0.16848 | -0.044 | -5.223
-19 | -0.851 | 0.16543 | -0.044 | -5.146
-18.5 | -0.822 | 0.15868 | -0.044 | -5.179
-18 | -0.793 | 0.15294 | -0.044 | -5.182
-17.5 | -0.766 | 0.14134 | -0.045 | -5.42
-17 | -0.737 | 0.13561 | -0.045 | -5.431
-16.5 | -0.708 | 0.12525 | -0.045 | -5.65
-16 | -0.679 | 0.11646 | -0.045 | -5.83
-15.5 | -0.651 | 0.10752 | -0.046 | -6.057
-15 | -0.622 | 0.10657 | -0.046 | -5.84
-14.5 | -0.594 | 0.09865 | -0.047 | -6.025
-14 | -0.566 | 0.09162 | -0.048 | -6.179
-13.5 | -0.541 | 0.08188 | -0.051 | -6.605
-13 | -0.529 | 0.05979 | -0.062 | -8.854
-12.5 | -0.533 | 0.03094 | -0.074 | -17.227
-12 | -0.448 | 0.08248 | -0.044 | -5.43
-11.5 | -0.42 | 0.07466 | -0.046 | -5.626
-11 | -0.395 | 0.06438 | -0.053 | -6.137
-10.5 | -0.362 | 0.0728 | -0.045 | -4.968
-10 | -0.334 | 0.06549 | -0.047 | -5.093
-9.5 | -0.304 | 0.06497 | -0.045 | -4.681
-9 | -0.447 | 0.05353 | -0.054 | -8.342
-8.5 | -0.488 | 0.01851 | -0.082 | -26.343
-8 | -0.477 | 0.01085 | -0.089 | -43.944
-7.5 | -0.434 | 0.00956 | -0.092 | -45.382
-7 | -0.378 | 0.00793 | -0.093 | -47.714
-6.5 | -0.315 | 0.00768 | -0.094 | -41.03
-6 | -0.249 | 0.00741 | -0.095 | -33.64
-5.5 | -0.182 | 0.00724 | -0.096 | -25.084
-5 | -0.113 | 0.00705 | -0.097 | -15.971
-4.5 | -0.042 | 0.00692 | -0.098 | -6.136
-4 | 0.028 | 0.00676 | -0.098 | 4.203
-3.5 | 0.1 | 0.00665 | -0.099 | 15.003
-3 | 0.172 | 0.00657 | -0.1 | 26.116
-2.5 | 0.243 | 0.00646 | -0.101 | 37.686
-2 | 0.316 | 0.00621 | -0.102 | 51.004
-1.5 | 0.388 | 0.00609 | -0.103 | 63.787
-1 | 0.46 | 0.00592 | -0.104 | 77.701
-0.5 | 0.532 | 0.00578 | -0.104 | 92.052
0 | 0.604 | 0.00581 | -0.105 | 103.898
0.5 | 0.676 | 0.00572 | -0.106 | 118.109
1 | 0.742 | 0.00586 | -0.106 | 126.512
1.5 | 0.812 | 0.006 | -0.107 | 135.166
2 | 0.881 | 0.00615 | -0.108 | 143.326
2.5 | 0.946 | 0.00739 | -0.108 | 127.98
3 | 1.014 | 0.00798 | -0.108 | 127.054
3.5 | 1.081 | 0.0086 | -0.109 | 125.72
4 | 1.148 | 0.0093 | -0.109 | 123.41
4.5 | 1.215 | 0.01022 | -0.11 | 118.799
5 | 1.281 | 0.01115 | -0.11 | 114.825
5.5 | 1.327 | 0.01232 | -0.111 | 107.743
6 | 1.386 | 0.0136 | -0.111 | 101.859
6.5 | 1.441 | 0.01458 | -0.112 | 98.824
7 | 1.492 | 0.01661 | -0.112 | 89.823
7.5 | 1.539 | 0.01771 | -0.113 | 86.89
8 | 1.58 | 0.01891 | -0.113 | 83.564
8.5 | 1.612 | 0.02022 | -0.114 | 79.733
9 | 1.627 | 0.0217 | -0.115 | 74.955
9.5 | 1.618 | 0.0233 | -0.115 | 69.424
10 | 1.568 | 0.02517 | -0.116 | 62.285
10.5 | 1.405 | 0.02793 | -0.116 | 50.314
11 | 1.002 | 0.03289 | -0.116 | 30.457
11.5 | 1.034 | 0.03272 | -0.117 | 31.6
12 | 1.06 | 0.03742 | -0.117 | 28.329
12.5 | 1.094 | 0.03614 | -0.118 | 30.262
13 | 1.121 | 0.0402 | -0.118 | 27.884
13.5 | 1.151 | 0.04103 | -0.118 | 28.056
14 | 1.179 | 0.04474 | -0.119 | 26.346

## 136. Re 16M Mach 0.50 (2)
BIGFOIL.COM POLAR EXPORT
NACA64-618 a=0.6
NACA64-618 a=0.6 |  |  |  | Cl Max: | 1.621 | at alpha= | 15.5 | deg
XFOIL ncrit=9 |  |  |  | L/D Max: | 229.195 | at alpha= | 4 | deg
Re: | 16000000 |  |  | Cd Min: | 0.18907 | at alpha= | 20 | deg
Mach: | 0.5 |  |  | Cl=0 at alpha= | -4.2595 | deg
|  |  |  | @ Cl=0.1, Cd= | 0.0058594
|  |  |  | @ Cl=0.4, Cd= | 0.005308
|  |  |  | @ Cl=0.6, Cd= | 0.0047346
alpha (deg) | Cl | Cd | Cm | Cl/Cd
-12.5 | -0.6146 | 0.04752 | -0.1327 | -12.9335
-12 | -0.6583 | 0.03778 | -0.1385 | -17.4246
-11.5 | -0.6557 | 0.0324 | -0.1399 | -20.2377
-11 | -0.7002 | 0.02468 | -0.1413 | -28.3712
-10.5 | -0.7194 | 0.01927 | -0.1399 | -37.3326
-10 | -0.7534 | 0.01558 | -0.1315 | -48.3569
-9.5 | -0.7567 | 0.01179 | -0.1234 | -64.1815
-9 | -0.7145 | 0.00932 | -0.1175 | -76.6631
-8.5 | -0.6382 | 0.0087 | -0.1147 | -73.3563
-8 | -0.5663 | 0.00786 | -0.1122 | -72.0483
-7.5 | -0.4888 | 0.00751 | -0.1108 | -65.0866
-7 | -0.412 | 0.00717 | -0.1098 | -57.4616
-6.5 | -0.3357 | 0.00689 | -0.1092 | -48.7228
-6 | -0.2599 | 0.00666 | -0.1089 | -39.024
-5.5 | -0.1847 | 0.00643 | -0.1088 | -28.7247
-5 | -0.11 | 0.00627 | -0.1091 | -17.5439
-4.5 | -0.0356 | 0.00609 | -0.1095 | -5.8456
-4 | 0.0384 | 0.00596 | -0.1101 | 6.443
-3.5 | 0.1119 | 0.00584 | -0.1109 | 19.161
-3 | 0.1855 | 0.00573 | -0.1118 | 32.3735
-2.5 | 0.2582 | 0.00564 | -0.1128 | 45.7801
-2 | 0.331 | 0.00548 | -0.1139 | 60.4015
-1.5 | 0.4032 | 0.0053 | -0.1151 | 76.0755
-1 | 0.4752 | 0.00516 | -0.1163 | 92.093
-0.5 | 0.5473 | 0.00491 | -0.1176 | 111.4664
0 | 0.6194 | 0.00467 | -0.1189 | 132.6338
0.5 | 0.6907 | 0.00441 | -0.1202 | 156.6213
1 | 0.7635 | 0.00446 | -0.1215 | 171.1883
1.5 | 0.8371 | 0.00448 | -0.1228 | 186.8527
2 | 0.9097 | 0.00458 | -0.1239 | 198.6245
2.5 | 0.9823 | 0.00469 | -0.1248 | 209.4456
3 | 1.0556 | 0.0048 | -0.1258 | 219.9167
3.5 | 1.1271 | 0.00497 | -0.1264 | 226.7807
4 | 1.1964 | 0.00522 | -0.1264 | 229.1954
4.5 | 1.2598 | 0.00567 | -0.1253 | 222.1869
5.5 | 1.2663 | 0.00855 | -0.1034 | 148.1053
6 | 1.2686 | 0.01069 | -0.0942 | 118.6717
6.5 | 1.2643 | 0.01351 | -0.0851 | 93.5825
7 | 1.2673 | 0.01637 | -0.0776 | 77.416
7.5 | 1.2759 | 0.01925 | -0.0712 | 66.2805
8 | 1.2894 | 0.02222 | -0.0659 | 58.0288
8.5 | 1.3083 | 0.02513 | -0.0614 | 52.0613
9 | 1.3154 | 0.02896 | -0.0565 | 45.4213
9.5 | 1.3274 | 0.03277 | -0.0524 | 40.5066
10 | 1.3541 | 0.03589 | -0.0494 | 37.7292
10.5 | 1.3812 | 0.03917 | -0.0467 | 35.2617
11 | 1.4085 | 0.04257 | -0.0441 | 33.0867
11.5 | 1.4381 | 0.04601 | -0.0418 | 31.2562
12 | 1.4642 | 0.04981 | -0.0396 | 29.3957
12.5 | 1.4946 | 0.05345 | -0.0376 | 27.9626
13 | 1.5198 | 0.05767 | -0.0357 | 26.3534
13.5 | 1.545 | 0.06199 | -0.034 | 24.9234
14 | 1.5692 | 0.06608 | -0.032 | 23.747
14.5 | 1.5909 | 0.0711 | -0.0306 | 22.3755
15 | 1.6092 | 0.07672 | -0.0295 | 20.975
15.5 | 1.621 | 0.08319 | -0.0289 | 19.4855
16 | 1.6206 | 0.09119 | -0.0291 | 17.7717
16.5 | 1.6058 | 0.10099 | -0.0306 | 15.9006
17 | 1.5822 | 0.11225 | -0.0339 | 14.0953
17.5 | 1.5547 | 0.12435 | -0.0385 | 12.5026
18 | 1.529 | 0.13671 | -0.0441 | 11.1843
18.5 | 1.5019 | 0.14956 | -0.051 | 10.0421
19 | 1.4773 | 0.16251 | -0.0588 | 9.0905
19.5 | 1.4523 | 0.17583 | -0.0675 | 8.2597
20 | 1.4301 | 0.18907 | -0.0767 | 7.5639

## 137. Re 18M Mach 0.00 (1)
BIGFOIL.COM POLAR EXPORT
NACA64-618 a=0.6
NACA64-618 a=0.6 |  |  |  | Cl Max: | 1.799 | at alpha= | 14.5 | deg
JavaFoil+Calcfoil stall+Eppler ext transition |  |  |  | L/D Max: | 133.036 | at alpha= | 3.5 | deg
Re: | 18000000 |  |  | Cd Min: | 0.00517 | at alpha= | 1 | deg
Mach: | 0 |  |  | Cl=0 at alpha= | -4.2016 | deg
|  |  |  | @ Cl=0.1, Cd= | 0.006069
|  |  |  | @ Cl=0.4, Cd= | 0.0054682
|  |  |  | @ Cl=0.6, Cd= | 0.0052534
alpha (deg) | Cl | Cd | Cm | Cl/Cd
-20 | -0.728 | 0.14492 | -0.038 | -5.026
-19.5 | -0.745 | 0.13377 | -0.04 | -5.57
-19 | -0.759 | 0.12605 | -0.041 | -6.022
-18.5 | -0.772 | 0.11846 | -0.042 | -6.518
-18 | -0.784 | 0.11064 | -0.044 | -7.084
-17.5 | -0.794 | 0.10259 | -0.045 | -7.742
-17 | -0.804 | 0.09382 | -0.047 | -8.568
-16.5 | -0.815 | 0.08206 | -0.05 | -9.935
-16 | -0.832 | 0.06571 | -0.054 | -12.661
-15.5 | -0.844 | 0.05333 | -0.057 | -15.823
-15 | -0.853 | 0.04197 | -0.059 | -20.331
-14.5 | -0.851 | 0.036 | -0.061 | -23.654
-14 | -0.848 | 0.02966 | -0.063 | -28.601
-13.5 | -0.846 | 0.02243 | -0.065 | -37.729
-13 | -0.836 | 0.01823 | -0.067 | -45.876
-12.5 | -0.823 | 0.01458 | -0.069 | -56.436
-12 | -0.804 | 0.01207 | -0.071 | -66.619
-11.5 | -0.779 | 0.01055 | -0.073 | -73.783
-11 | -0.747 | 0.00925 | -0.074 | -80.745
-10.5 | -0.712 | 0.00876 | -0.076 | -81.312
-10 | -0.667 | 0.00837 | -0.076 | -79.657
-9.5 | -0.618 | 0.00797 | -0.077 | -77.611
-9 | -0.566 | 0.00762 | -0.078 | -74.301
-8.5 | -0.512 | 0.00792 | -0.079 | -64.586
-8 | -0.456 | 0.00712 | -0.079 | -63.99
-7.5 | -0.398 | 0.00699 | -0.08 | -56.978
-7 | -0.34 | 0.00688 | -0.081 | -49.354
-6.5 | -0.28 | 0.00673 | -0.081 | -41.669
-6 | -0.22 | 0.00664 | -0.082 | -33.146
-5.5 | -0.16 | 0.0065 | -0.083 | -24.55
-5 | -0.099 | 0.00639 | -0.084 | -15.414
-4.5 | -0.037 | 0.0063 | -0.084 | -5.881
-4 | 0.025 | 0.0062 | -0.085 | 3.984
-3.5 | 0.087 | 0.00609 | -0.086 | 14.249
-3 | 0.149 | 0.00599 | -0.087 | 24.852
-2.5 | 0.211 | 0.00595 | -0.087 | 35.465
-2 | 0.274 | 0.00571 | -0.088 | 48.002
-1.5 | 0.336 | 0.00564 | -0.089 | 59.654
-1 | 0.399 | 0.00547 | -0.09 | 72.818
-0.5 | 0.461 | 0.00536 | -0.09 | 85.934
0 | 0.523 | 0.00532 | -0.091 | 98.263
0.5 | 0.585 | 0.00528 | -0.092 | 110.816
1 | 0.647 | 0.00517 | -0.093 | 125.163
1.5 | 0.709 | 0.0058 | -0.093 | 122.336
2 | 0.771 | 0.00614 | -0.094 | 125.642
2.5 | 0.833 | 0.00647 | -0.095 | 128.652
3 | 0.895 | 0.00687 | -0.096 | 130.207
3.5 | 0.95 | 0.00714 | -0.096 | 133.036
4 | 1.008 | 0.00758 | -0.096 | 132.957
4.5 | 1.067 | 0.00808 | -0.097 | 132.095
5 | 1.125 | 0.00861 | -0.097 | 130.608
5.5 | 1.173 | 0.00923 | -0.098 | 127.069
6 | 1.227 | 0.00992 | -0.098 | 123.707
6.5 | 1.281 | 0.01047 | -0.099 | 122.298
7 | 1.333 | 0.01101 | -0.099 | 121.077
7.5 | 1.383 | 0.01222 | -0.099 | 113.199
8 | 1.433 | 0.01278 | -0.1 | 112.076
8.5 | 1.48 | 0.01339 | -0.1 | 110.553
9 | 1.525 | 0.01402 | -0.101 | 108.785
9.5 | 1.567 | 0.0147 | -0.102 | 106.612
10 | 1.607 | 0.01539 | -0.102 | 104.404
10.5 | 1.644 | 0.01614 | -0.103 | 101.873
11 | 1.678 | 0.01695 | -0.103 | 98.999
11.5 | 1.708 | 0.01775 | -0.103 | 96.23
12 | 1.735 | 0.0187 | -0.104 | 92.797
12.5 | 1.759 | 0.01965 | -0.104 | 89.557
13 | 1.776 | 0.02066 | -0.105 | 85.961
13.5 | 1.788 | 0.02175 | -0.105 | 82.213
14 | 1.796 | 0.02294 | -0.106 | 78.288
14.5 | 1.799 | 0.02419 | -0.106 | 74.383
15 | 1.798 | 0.02555 | -0.106 | 70.392
15.5 | 1.793 | 0.02683 | -0.107 | 66.828
16 | 1.784 | 0.0284 | -0.107 | 62.812
16.5 | 1.77 | 0.02988 | -0.108 | 59.246
17 | 1.751 | 0.0314 | -0.108 | 55.768
17.5 | 1.726 | 0.03333 | -0.108 | 51.772
18 | 1.696 | 0.03579 | -0.108 | 47.385
18.5 | 1.664 | 0.03788 | -0.109 | 43.929
19 | 1.629 | 0.04037 | -0.109 | 40.336
19.5 | 1.592 | 0.04266 | -0.109 | 37.307

## 138. Re 18M Mach 0.00 (2)
BIGFOIL.COM POLAR EXPORT
NACA64-618 a=0.6
NACA64-618 a=0.6 |  |  |  | Cl Max: | 1.8071 | at alpha= | 20 | deg
XFOIL ncrit=9 |  |  |  | L/D Max: | 190.861 | at alpha= | 3 | deg
Re: | 18000000 |  |  | Cd Min: | 0.06624 | at alpha= | 20 | deg
Mach: | 0 |  |  | Cl=0 at alpha= | -4.2525 | deg
|  |  |  | @ Cl=0.1, Cd= | 0.0053539
|  |  |  | @ Cl=0.4, Cd= | 0.0047416
|  |  |  | @ Cl=0.6, Cd= | 0.0041313
alpha (deg) | Cl | Cd | Cm | Cl/Cd
-20 | -1.4078 | 0.03138 | -0.1005 | -44.863
-19.5 | -1.4006 | 0.02785 | -0.1007 | -50.2908
-19 | -1.3899 | 0.02469 | -0.1006 | -56.294
-18.5 | -1.3769 | 0.02192 | -0.0999 | -62.8148
-18 | -1.3625 | 0.0196 | -0.0986 | -69.5153
-17.5 | -1.3481 | 0.01767 | -0.0963 | -76.2932
-17 | -1.335 | 0.01625 | -0.0924 | -82.1538
-16.5 | -1.3228 | 0.01533 | -0.0867 | -86.2883
-16 | -1.2868 | 0.01448 | -0.0846 | -88.8674
-15.5 | -1.245 | 0.01377 | -0.0833 | -90.4139
-15 | -1.2003 | 0.01308 | -0.0823 | -91.7661
-14.5 | -1.1532 | 0.01244 | -0.0816 | -92.701
-13.5 | -1.0534 | 0.01131 | -0.0808 | -93.1388
-13 | -1.002 | 0.01075 | -0.0806 | -93.2093
-12.5 | -0.9493 | 0.01023 | -0.0806 | -92.7957
-12 | -0.8957 | 0.00974 | -0.0807 | -91.961
-11.5 | -0.8418 | 0.00924 | -0.0808 | -91.1039
-11 | -0.7865 | 0.00881 | -0.0811 | -89.2736
-10.5 | -0.731 | 0.00837 | -0.0815 | -87.3357
-10 | -0.6784 | 0.00755 | -0.0815 | -89.8543
-9.5 | -0.6211 | 0.00723 | -0.082 | -85.9059
-9 | -0.563 | 0.00697 | -0.0827 | -80.7747
-8.5 | -0.5045 | 0.00677 | -0.0834 | -74.5199
-8 | -0.446 | 0.00653 | -0.0842 | -68.3002
-7.5 | -0.387 | 0.00637 | -0.085 | -60.7535
-7 | -0.3279 | 0.00622 | -0.0859 | -52.717
-6.5 | -0.2686 | 0.00604 | -0.0867 | -44.4702
-6 | -0.209 | 0.00593 | -0.0876 | -35.2445
-5.5 | -0.1493 | 0.00577 | -0.0886 | -25.8752
-5 | -0.0896 | 0.00567 | -0.0895 | -15.8025
-4.5 | -0.0296 | 0.00556 | -0.0905 | -5.3237
-4 | 0.0302 | 0.00546 | -0.0915 | 5.5311
-3.5 | 0.0903 | 0.00537 | -0.0925 | 16.8156
-3 | 0.1504 | 0.00527 | -0.0936 | 28.5389
-2 | 0.2703 | 0.00501 | -0.0957 | 53.9521
-1.5 | 0.3302 | 0.00487 | -0.0967 | 67.8029
-1 | 0.39 | 0.00477 | -0.0978 | 81.761
-0.5 | 0.4499 | 0.0046 | -0.0989 | 97.8043
0 | 0.5091 | 0.00444 | -0.1 | 114.6622
0.5 | 0.5681 | 0.00411 | -0.1011 | 138.2238
1 | 0.6279 | 0.00415 | -0.1022 | 151.3012
1.5 | 0.6878 | 0.00416 | -0.1033 | 165.3365
2 | 0.7474 | 0.00424 | -0.1044 | 176.2736
2.5 | 0.8064 | 0.00434 | -0.1053 | 185.8065
3 | 0.8646 | 0.00453 | -0.1062 | 190.8609
3.5 | 0.9209 | 0.00483 | -0.1068 | 190.6625
4 | 0.9744 | 0.00531 | -0.1069 | 183.5028
4.5 | 1.0239 | 0.00599 | -0.1064 | 170.9349
5 | 1.0689 | 0.00682 | -0.1051 | 156.7302
5.5 | 1.1129 | 0.00757 | -0.1036 | 147.0145
6 | 1.1595 | 0.00806 | -0.1025 | 143.8586
6.5 | 1.2019 | 0.00863 | -0.1007 | 139.27
7 | 1.2405 | 0.00919 | -0.0981 | 134.9837
7.5 | 1.2584 | 0.00976 | -0.0916 | 128.9344
8 | 1.2786 | 0.0107 | -0.0863 | 119.4953
8.5 | 1.3023 | 0.01175 | -0.082 | 110.834
9 | 1.3255 | 0.01298 | -0.078 | 102.1186
9.5 | 1.354 | 0.01411 | -0.0749 | 95.9603
10 | 1.3841 | 0.01525 | -0.0723 | 90.7607
10.5 | 1.4126 | 0.01653 | -0.0697 | 85.4567
11 | 1.4405 | 0.0179 | -0.0672 | 80.4749
11.5 | 1.4683 | 0.01932 | -0.0648 | 75.999
12.5 | 1.5188 | 0.0226 | -0.06 | 67.2035
13 | 1.5518 | 0.02396 | -0.0593 | 64.7663
13.5 | 1.594 | 0.02605 | -0.061 | 61.19
14 | 1.6465 | 0.02841 | -0.0651 | 57.9549
14.5 | 1.6715 | 0.03066 | -0.0636 | 54.5173
15 | 1.6909 | 0.03327 | -0.0617 | 50.8236
15.5 | 1.7125 | 0.03582 | -0.0602 | 47.8085
16 | 1.7301 | 0.03868 | -0.0585 | 44.7285
16.5 | 1.7468 | 0.04165 | -0.0568 | 41.94
17 | 1.7608 | 0.04481 | -0.055 | 39.2948
17.5 | 1.7755 | 0.04776 | -0.0532 | 37.1755
18 | 1.7827 | 0.0511 | -0.0505 | 34.8865
18.5 | 1.7706 | 0.05412 | -0.0441 | 32.7162
19 | 1.782 | 0.05813 | -0.0436 | 30.6554
19.5 | 1.7937 | 0.06225 | -0.0433 | 28.8145
20 | 1.8071 | 0.06624 | -0.0432 | 27.2811

## 139. Re 18M Mach 0.10 (1)
BIGFOIL.COM POLAR EXPORT
NACA64-618 a=0.6
NACA64-618 a=0.6 |  |  |  | Cl Max: | 1.79 | at alpha= | 14.5 | deg
JavaFoil+Calcfoil stall+Eppler ext transition |  |  |  | L/D Max: | 139.755 | at alpha= | 3 | deg
Re: | 18000000 |  |  | Cd Min: | 0.00517 | at alpha= | 1 | deg
Mach: | 0.1 |  |  | Cl=0 at alpha= | -4.2016 | deg
|  |  |  | @ Cl=0.1, Cd= | 0.0060738
|  |  |  | @ Cl=0.4, Cd= | 0.0055021
|  |  |  | @ Cl=0.6, Cd= | 0.0052829
alpha (deg) | Cl | Cd | Cm | Cl/Cd
-19.5 | -0.701 | 0.13787 | -0.039 | -5.083
-19 | -0.718 | 0.13044 | -0.04 | -5.503
-18.5 | -0.734 | 0.12291 | -0.042 | -5.971
-18 | -0.745 | 0.11929 | -0.041 | -6.248
-17.5 | -0.763 | 0.10623 | -0.044 | -7.178
-17 | -0.773 | 0.0996 | -0.045 | -7.762
-16.5 | -0.784 | 0.09071 | -0.047 | -8.64
-16 | -0.795 | 0.07931 | -0.05 | -10.03
-15.5 | -0.802 | 0.07063 | -0.052 | -11.361
-15 | -0.829 | 0.04789 | -0.058 | -17.319
-14.5 | -0.836 | 0.03815 | -0.061 | -21.916
-14 | -0.833 | 0.03247 | -0.063 | -25.664
-13.5 | -0.833 | 0.02494 | -0.065 | -33.379
-13 | -0.825 | 0.02012 | -0.067 | -40.986
-12.5 | -0.815 | 0.01577 | -0.069 | -51.666
-12 | -0.799 | 0.01267 | -0.071 | -63.021
-11.5 | -0.775 | 0.01092 | -0.073 | -71.019
-11 | -0.745 | 0.00908 | -0.074 | -82.082
-10.5 | -0.713 | 0.0088 | -0.076 | -81.03
-10 | -0.668 | 0.0084 | -0.077 | -79.526
-9.5 | -0.62 | 0.00806 | -0.077 | -76.89
-9 | -0.568 | 0.00771 | -0.078 | -73.711
-8.5 | -0.514 | 0.00795 | -0.079 | -64.619
-8 | -0.457 | 0.00717 | -0.08 | -63.819
-7.5 | -0.4 | 0.00699 | -0.08 | -57.219
-7 | -0.341 | 0.00689 | -0.081 | -49.528
-6.5 | -0.282 | 0.00677 | -0.082 | -41.611
-6 | -0.221 | 0.00665 | -0.083 | -33.286
-5.5 | -0.16 | 0.00655 | -0.083 | -24.479
-5 | -0.099 | 0.00639 | -0.084 | -15.483
-4.5 | -0.037 | 0.00631 | -0.085 | -5.904
-4 | 0.025 | 0.00621 | -0.086 | 4
-3.5 | 0.087 | 0.00608 | -0.086 | 14.332
-3 | 0.15 | 0.00605 | -0.087 | 24.739
-2.5 | 0.212 | 0.00597 | -0.088 | 35.52
-2 | 0.275 | 0.00576 | -0.089 | 47.812
-1.5 | 0.338 | 0.00563 | -0.089 | 60.076
-1 | 0.401 | 0.0055 | -0.09 | 72.816
-0.5 | 0.463 | 0.00539 | -0.091 | 85.902
0 | 0.526 | 0.00532 | -0.092 | 98.882
0.5 | 0.588 | 0.00531 | -0.092 | 110.646
1 | 0.65 | 0.00517 | -0.093 | 125.907
1.5 | 0.713 | 0.00579 | -0.094 | 123.011
2 | 0.775 | 0.00616 | -0.095 | 125.862
2.5 | 0.837 | 0.0065 | -0.095 | 128.834
3 | 0.895 | 0.00641 | -0.096 | 139.755
3.5 | 0.954 | 0.00718 | -0.096 | 132.902
4 | 1.013 | 0.00763 | -0.097 | 132.815
4.5 | 1.071 | 0.00814 | -0.097 | 131.593
5 | 1.13 | 0.00867 | -0.097 | 130.324
5.5 | 1.178 | 0.00933 | -0.098 | 126.259
6 | 1.232 | 0.01001 | -0.098 | 123.117
6.5 | 1.286 | 0.01056 | -0.099 | 121.768
7 | 1.339 | 0.01111 | -0.099 | 120.475
7.5 | 1.389 | 0.01234 | -0.1 | 112.535
8 | 1.438 | 0.01292 | -0.1 | 111.342
8.5 | 1.486 | 0.01355 | -0.101 | 109.613
9 | 1.53 | 0.0142 | -0.101 | 107.756
9.5 | 1.572 | 0.0149 | -0.102 | 105.518
10 | 1.611 | 0.01562 | -0.102 | 103.136
10.5 | 1.648 | 0.01636 | -0.103 | 100.735
11 | 1.681 | 0.01718 | -0.103 | 97.826
11.5 | 1.711 | 0.01804 | -0.104 | 94.84
12 | 1.737 | 0.019 | -0.104 | 91.412
12.5 | 1.759 | 0.01997 | -0.105 | 88.081
13 | 1.774 | 0.02102 | -0.105 | 84.373
13.5 | 1.784 | 0.02216 | -0.106 | 80.518
14 | 1.789 | 0.02346 | -0.106 | 76.249
14.5 | 1.79 | 0.0248 | -0.107 | 72.153
15 | 1.785 | 0.0261 | -0.107 | 68.411
15.5 | 1.777 | 0.02743 | -0.107 | 64.777
16 | 1.764 | 0.0289 | -0.108 | 61.034
16.5 | 1.746 | 0.0306 | -0.108 | 57.056
17 | 1.722 | 0.03247 | -0.108 | 53.034
17.5 | 1.691 | 0.03459 | -0.109 | 48.898
18 | 1.657 | 0.03684 | -0.109 | 44.977
18.5 | 1.619 | 0.03943 | -0.109 | 41.066
19 | 1.579 | 0.04176 | -0.109 | 37.805
19.5 | 1.535 | 0.04494 | -0.109 | 34.165

## 140. Re 18M Mach 0.10 (2)
BIGFOIL.COM POLAR EXPORT
NACA64-618 a=0.6
NACA64-618 a=0.6 |  |  |  | Cl Max: | 1.8038 | at alpha= | 20 | deg
XFOIL ncrit=9 |  |  |  | L/D Max: | 192.163 | at alpha= | 3 | deg
Re: | 18000000 |  |  | Cd Min: | 0.06899 | at alpha= | 20 | deg
Mach: | 0.1 |  |  | Cl=0 at alpha= | -4.2529 | deg
|  |  |  | @ Cl=0.1, Cd= | 0.0053651
|  |  |  | @ Cl=0.4, Cd= | 0.0047494
|  |  |  | @ Cl=0.6, Cd= | 0.0041286
alpha (deg) | Cl | Cd | Cm | Cl/Cd
-20 | -1.3854 | 0.035 | -0.1029 | -39.5829
-19.5 | -1.3851 | 0.03072 | -0.1035 | -45.0879
-19 | -1.3782 | 0.0271 | -0.1035 | -50.8561
-18.5 | -1.3675 | 0.02392 | -0.1032 | -57.1697
-18 | -1.3541 | 0.0212 | -0.1023 | -63.8726
-17.5 | -1.34 | 0.01889 | -0.1006 | -70.937
-17 | -1.3256 | 0.01711 | -0.0977 | -77.4752
-16.5 | -1.3137 | 0.01584 | -0.0929 | -82.9356
-16 | -1.2925 | 0.01494 | -0.0881 | -86.5127
-15.5 | -1.2525 | 0.01416 | -0.0863 | -88.4534
-15 | -1.2087 | 0.01341 | -0.085 | -90.1342
-13.5 | -1.0621 | 0.01152 | -0.0828 | -92.1962
-13 | -1.0103 | 0.01094 | -0.0824 | -92.3492
-12.5 | -0.9572 | 0.01039 | -0.0822 | -92.127
-12 | -0.9032 | 0.00989 | -0.0822 | -91.3246
-11.5 | -0.8488 | 0.00937 | -0.0822 | -90.587
-11 | -0.7931 | 0.00891 | -0.0823 | -89.0123
-10.5 | -0.7367 | 0.0085 | -0.0826 | -86.6706
-10 | -0.6841 | 0.00761 | -0.0825 | -89.8949
-9.5 | -0.6261 | 0.0073 | -0.083 | -85.7671
-9 | -0.5676 | 0.00701 | -0.0836 | -80.97
-8.5 | -0.5086 | 0.00681 | -0.0843 | -74.6843
-8 | -0.4496 | 0.00656 | -0.0849 | -68.5366
-7.5 | -0.39 | 0.00639 | -0.0857 | -61.0329
-7 | -0.3304 | 0.00624 | -0.0865 | -52.9487
-6.5 | -0.2706 | 0.00605 | -0.0874 | -44.7273
-6 | -0.2106 | 0.00594 | -0.0883 | -35.4545
-5.5 | -0.1504 | 0.00579 | -0.0892 | -25.9758
-5 | -0.0902 | 0.00568 | -0.0901 | -15.8803
-4.5 | -0.0298 | 0.00557 | -0.0911 | -5.3501
-4 | 0.0305 | 0.00548 | -0.0921 | 5.5657
-3.5 | 0.091 | 0.00538 | -0.0931 | 16.9145
-3 | 0.1514 | 0.00528 | -0.0941 | 28.6742
-2.5 | 0.2117 | 0.00517 | -0.0952 | 40.9478
-2 | 0.2722 | 0.00502 | -0.0962 | 54.2231
-1.5 | 0.3324 | 0.00489 | -0.0973 | 67.9755
-1 | 0.3927 | 0.00477 | -0.0984 | 82.327
-0.5 | 0.453 | 0.0046 | -0.0995 | 98.4783
0 | 0.5126 | 0.00444 | -0.1006 | 115.4505
0.5 | 0.572 | 0.00411 | -0.1017 | 139.1727
1 | 0.6322 | 0.00415 | -0.1028 | 152.3373
1.5 | 0.6925 | 0.00416 | -0.1039 | 166.4663
2 | 0.7524 | 0.00424 | -0.105 | 177.4528
2.5 | 0.8119 | 0.00435 | -0.106 | 186.6437
3 | 0.8705 | 0.00453 | -0.1068 | 192.1634
3.5 | 0.9273 | 0.00483 | -0.1074 | 191.9876
4 | 0.981 | 0.00532 | -0.1075 | 184.3985
4.5 | 1.0311 | 0.00597 | -0.107 | 172.7136
5.5 | 1.119 | 0.00761 | -0.1038 | 147.0434
6 | 1.1652 | 0.00812 | -0.1026 | 143.4975
6.5 | 1.2067 | 0.0087 | -0.1005 | 138.7011
7 | 1.2389 | 0.00923 | -0.0965 | 134.2254
7.5 | 1.257 | 0.00994 | -0.0902 | 126.4588
8 | 1.2784 | 0.01093 | -0.0851 | 116.9625
8.5 | 1.3021 | 0.01206 | -0.0809 | 107.9685
9 | 1.3256 | 0.01334 | -0.0769 | 99.3703
9.5 | 1.3534 | 0.01457 | -0.0738 | 92.8895
10 | 1.383 | 0.01578 | -0.0711 | 87.6426
10.5 | 1.4113 | 0.01713 | -0.0684 | 82.3876
11 | 1.4391 | 0.01856 | -0.0659 | 77.5377
11.5 | 1.4674 | 0.02002 | -0.0636 | 73.2967
12 | 1.4926 | 0.02173 | -0.0611 | 68.6884
12.5 | 1.52 | 0.02334 | -0.0589 | 65.1243
13 | 1.5515 | 0.0249 | -0.0581 | 62.3092
13.5 | 1.5915 | 0.0272 | -0.0595 | 58.511
14 | 1.6467 | 0.02938 | -0.0636 | 56.0483
14.5 | 1.672 | 0.03184 | -0.0624 | 52.5126
15 | 1.6895 | 0.03474 | -0.0605 | 48.6327
15.5 | 1.7099 | 0.03743 | -0.0588 | 45.6826
16 | 1.7292 | 0.04017 | -0.0571 | 43.0471
16.5 | 1.746 | 0.04319 | -0.0553 | 40.426
17 | 1.7577 | 0.04656 | -0.0533 | 37.7513
17.5 | 1.769 | 0.04987 | -0.0512 | 35.4722
18 | 1.7532 | 0.05268 | -0.0436 | 33.2802
18.5 | 1.7659 | 0.05654 | -0.0428 | 31.2328
19 | 1.7811 | 0.06029 | -0.0424 | 29.5422
19.5 | 1.7933 | 0.06451 | -0.0422 | 27.7988
20 | 1.8038 | 0.06899 | -0.0422 | 26.1458

## 141. Re 18M Mach 0.25 (1)
BIGFOIL.COM POLAR EXPORT
NACA64-618 a=0.6
NACA64-618 a=0.6 |  |  |  | Cl Max: | 1.746 | at alpha= | 13 | deg
JavaFoil+Calcfoil stall+Eppler ext transition |  |  |  | L/D Max: | 143.962 | at alpha= | 2.5 | deg
Re: | 18000000 |  |  | Cd Min: | 0.00525 | at alpha= | 1 | deg
Mach: | 0.25 |  |  | Cl=0 at alpha= | -4.2031 | deg
|  |  |  | @ Cl=0.1, Cd= | 0.0061675
|  |  |  | @ Cl=0.4, Cd= | 0.0055914
|  |  |  | @ Cl=0.6, Cd= | 0.00538
alpha (deg) | Cl | Cd | Cm | Cl/Cd
-17.5 | -0.492 | 0.12876 | -0.039 | -3.823
-17 | -0.534 | 0.1211 | -0.04 | -4.409
-16.5 | -0.572 | 0.11256 | -0.041 | -5.08
-16 | -0.605 | 0.10528 | -0.043 | -5.748
-15.5 | -0.634 | 0.09776 | -0.044 | -6.486
-15 | -0.655 | 0.09384 | -0.044 | -6.981
-14.5 | -0.675 | 0.08523 | -0.047 | -7.915
-14 | -0.695 | 0.07185 | -0.052 | -9.666
-13.5 | -0.721 | 0.05208 | -0.059 | -13.849
-13 | -0.739 | 0.03829 | -0.063 | -19.294
-12.5 | -0.751 | 0.02647 | -0.067 | -28.36
-12 | -0.749 | 0.02008 | -0.07 | -37.308
-11.5 | -0.742 | 0.01511 | -0.072 | -49.114
-11 | -0.726 | 0.01207 | -0.075 | -60.123
-10.5 | -0.702 | 0.01025 | -0.077 | -68.449
-10 | -0.666 | 0.00914 | -0.078 | -72.937
-9.5 | -0.628 | 0.00842 | -0.08 | -74.573
-9 | -0.578 | 0.00798 | -0.08 | -72.384
-8.5 | -0.523 | 0.00815 | -0.081 | -64.176
-8 | -0.467 | 0.0074 | -0.082 | -63.104
-7.5 | -0.409 | 0.00717 | -0.083 | -57.01
-7 | -0.349 | 0.00701 | -0.083 | -49.845
-6.5 | -0.288 | 0.00688 | -0.084 | -41.943
-6 | -0.227 | 0.00675 | -0.085 | -33.611
-5.5 | -0.164 | 0.00659 | -0.086 | -24.948
-5 | -0.102 | 0.00644 | -0.086 | -15.763
-4.5 | -0.038 | 0.0064 | -0.087 | -5.97
-4 | 0.026 | 0.0063 | -0.088 | 4.049
-3.5 | 0.09 | 0.00618 | -0.089 | 14.477
-3 | 0.154 | 0.0061 | -0.09 | 25.192
-2.5 | 0.218 | 0.00602 | -0.09 | 36.237
-2 | 0.283 | 0.00579 | -0.091 | 48.901
-1.5 | 0.347 | 0.00573 | -0.092 | 60.643
-1 | 0.412 | 0.00556 | -0.093 | 74.021
-0.5 | 0.476 | 0.00548 | -0.093 | 86.889
0 | 0.54 | 0.00538 | -0.094 | 100.316
0.5 | 0.604 | 0.00538 | -0.095 | 112.265
1 | 0.668 | 0.00525 | -0.096 | 127.183
1.5 | 0.732 | 0.00555 | -0.096 | 132.016
2 | 0.796 | 0.00631 | -0.097 | 126.301
2.5 | 0.856 | 0.00594 | -0.097 | 143.962
3 | 0.916 | 0.007 | -0.098 | 130.845
3.5 | 0.977 | 0.00742 | -0.098 | 131.775
4 | 1.038 | 0.00794 | -0.099 | 130.782
4.5 | 1.098 | 0.00847 | -0.099 | 129.572
5 | 1.158 | 0.00907 | -0.1 | 127.678
5.5 | 1.206 | 0.0098 | -0.1 | 123.021
6 | 1.262 | 0.01055 | -0.101 | 119.578
6.5 | 1.316 | 0.01117 | -0.101 | 117.788
7 | 1.369 | 0.01179 | -0.102 | 116.1
7.5 | 1.419 | 0.01309 | -0.102 | 108.411
8 | 1.469 | 0.01374 | -0.103 | 106.857
8.5 | 1.516 | 0.01447 | -0.103 | 104.742
9 | 1.559 | 0.01521 | -0.104 | 102.481
9.5 | 1.598 | 0.016 | -0.104 | 99.863
10 | 1.634 | 0.0168 | -0.105 | 97.272
10.5 | 1.666 | 0.0177 | -0.105 | 94.134
11 | 1.694 | 0.01863 | -0.106 | 90.897
11.5 | 1.716 | 0.01974 | -0.106 | 86.924
12 | 1.733 | 0.02084 | -0.107 | 83.199
12.5 | 1.745 | 0.022 | -0.107 | 79.339
13 | 1.746 | 0.02328 | -0.108 | 75.005
13.5 | 1.739 | 0.02467 | -0.108 | 70.515
14 | 1.725 | 0.02631 | -0.109 | 65.544
14.5 | 1.702 | 0.02782 | -0.109 | 61.191
15 | 1.672 | 0.02947 | -0.109 | 56.747
15.5 | 1.634 | 0.03146 | -0.11 | 51.957
16 | 1.589 | 0.03361 | -0.11 | 47.261
16.5 | 1.535 | 0.03641 | -0.11 | 42.158
17 | 1.473 | 0.03857 | -0.11 | 38.178
17.5 | 1.397 | 0.04234 | -0.11 | 32.99
18 | 1.315 | 0.04635 | -0.11 | 28.375

## 142. Re 18M Mach 0.25 (2)
BIGFOIL.COM POLAR EXPORT
NACA64-618 a=0.6
NACA64-618 a=0.6 |  |  |  | Cl Max: | 1.7889 | at alpha= | 20 | deg
XFOIL ncrit=9 |  |  |  | L/D Max: | 201.59 | at alpha= | 3.5 | deg
Re: | 18000000 |  |  | Cd Min: | 0.08401 | at alpha= | 20 | deg
Mach: | 0.25 |  |  | Cl=0 at alpha= | -4.254 | deg
|  |  |  | @ Cl=0.1, Cd= | 0.0054333
|  |  |  | @ Cl=0.4, Cd= | 0.0048297
|  |  |  | @ Cl=0.6, Cd= | 0.0041362
alpha (deg) | Cl | Cd | Cm | Cl/Cd
-20 | -1.1698 | 0.06922 | -0.0986 | -16.8997
-19.5 | -1.2168 | 0.05677 | -0.1069 | -21.4339
-19 | -1.2433 | 0.04778 | -0.112 | -26.0213
-18.5 | -1.2612 | 0.04059 | -0.115 | -31.0717
-18 | -1.2718 | 0.03479 | -0.1165 | -36.5565
-17.5 | -1.2723 | 0.03013 | -0.1169 | -42.227
-17 | -1.2703 | 0.02589 | -0.1166 | -49.0653
-16.5 | -1.2617 | 0.02232 | -0.1157 | -56.5278
-16 | -1.2492 | 0.01941 | -0.1139 | -64.3586
-15.5 | -1.2364 | 0.01719 | -0.1105 | -71.9255
-15 | -1.229 | 0.01562 | -0.1043 | -78.6812
-14.5 | -1.2013 | 0.01459 | -0.0994 | -82.3372
-14 | -1.1576 | 0.01363 | -0.0968 | -84.9303
-13.5 | -1.1075 | 0.01286 | -0.0949 | -86.1198
-13 | -1.0556 | 0.01207 | -0.0932 | -87.4565
-12 | -0.9451 | 0.01073 | -0.091 | -88.0801
-11.5 | -0.888 | 0.01012 | -0.0902 | -87.747
-11 | -0.8297 | 0.00954 | -0.0896 | -86.9706
-10.5 | -0.7705 | 0.00903 | -0.0892 | -85.3267
-10 | -0.7107 | 0.00857 | -0.089 | -82.9288
-9.5 | -0.6532 | 0.00783 | -0.0886 | -83.4227
-9 | -0.5938 | 0.00728 | -0.0886 | -81.5659
-8.5 | -0.5318 | 0.007 | -0.0889 | -75.9714
-8 | -0.4695 | 0.00677 | -0.0893 | -69.3501
-7.5 | -0.4072 | 0.00653 | -0.0898 | -62.3583
-7 | -0.3446 | 0.00637 | -0.0904 | -54.0973
-6.5 | -0.2821 | 0.00617 | -0.091 | -45.7212
-6 | -0.2193 | 0.00602 | -0.0918 | -36.4286
-5.5 | -0.1564 | 0.00589 | -0.0926 | -26.5535
-5 | -0.0938 | 0.00575 | -0.0934 | -16.313
-4.5 | -0.0308 | 0.00564 | -0.0944 | -5.461
-4 | 0.0318 | 0.00554 | -0.0953 | 5.7401
-3.5 | 0.0948 | 0.00544 | -0.0963 | 17.4265
-3 | 0.1574 | 0.00536 | -0.0973 | 29.3657
-2.5 | 0.2202 | 0.00523 | -0.0984 | 42.1033
-2 | 0.2827 | 0.00508 | -0.0995 | 55.6496
-1.5 | 0.3451 | 0.00497 | -0.1005 | 69.4366
-1 | 0.4077 | 0.00481 | -0.1017 | 84.7609
-0.5 | 0.4701 | 0.00465 | -0.1028 | 101.0968
0 | 0.532 | 0.00447 | -0.104 | 119.0157
0.5 | 0.5936 | 0.00413 | -0.1052 | 143.7288
1 | 0.6559 | 0.00419 | -0.1063 | 156.5394
1.5 | 0.7186 | 0.00419 | -0.1074 | 171.5036
2 | 0.7807 | 0.00429 | -0.1085 | 181.9814
2.5 | 0.843 | 0.00435 | -0.1095 | 193.7931
3 | 0.9041 | 0.00452 | -0.1104 | 200.0221
3.5 | 0.9636 | 0.00478 | -0.111 | 201.59
4 | 1.0186 | 0.00531 | -0.1109 | 191.8267
4.5 | 1.0708 | 0.00592 | -0.1103 | 180.8784
5 | 1.1144 | 0.00684 | -0.1082 | 162.924
5.5 | 1.1526 | 0.00778 | -0.1051 | 148.1491
6 | 1.1925 | 0.00845 | -0.1022 | 141.1243
6.5 | 1.2114 | 0.0091 | -0.0953 | 133.1209
7 | 1.2345 | 0.00997 | -0.0897 | 123.8215
7.5 | 1.2584 | 0.01108 | -0.0848 | 113.574
8 | 1.2822 | 0.01237 | -0.0803 | 103.654
8.5 | 1.3032 | 0.01395 | -0.0758 | 93.4194
9 | 1.325 | 0.01562 | -0.0717 | 84.8271
9.5 | 1.3538 | 0.0171 | -0.0686 | 79.1696
10 | 1.3815 | 0.01868 | -0.0656 | 73.9561
10.5 | 1.4089 | 0.02039 | -0.0627 | 69.0976
11 | 1.4371 | 0.02216 | -0.0601 | 64.8511
11.5 | 1.4647 | 0.02409 | -0.0577 | 60.8012
12 | 1.4896 | 0.02626 | -0.0551 | 56.7251
12.5 | 1.5158 | 0.02841 | -0.0529 | 53.3545
13.5 | 1.5871 | 0.03292 | -0.0528 | 48.2108
14 | 1.6311 | 0.03599 | -0.0551 | 45.3209
14.5 | 1.665 | 0.03924 | -0.0558 | 42.4312
15 | 1.6835 | 0.04236 | -0.0536 | 39.7427
15.5 | 1.7012 | 0.04556 | -0.0515 | 37.3398
16 | 1.7141 | 0.04908 | -0.049 | 34.9246
16.5 | 1.7216 | 0.05264 | -0.0458 | 32.7052
17 | 1.7129 | 0.05567 | -0.0392 | 30.7688
17.5 | 1.7285 | 0.05973 | -0.0384 | 28.9386
18 | 1.7383 | 0.06454 | -0.0377 | 26.9337
18.5 | 1.7524 | 0.06902 | -0.0374 | 25.3897
19 | 1.7683 | 0.07346 | -0.0373 | 24.0716
19.5 | 1.7797 | 0.07858 | -0.0375 | 22.6483
20 | 1.7889 | 0.08401 | -0.038 | 21.2939

## 143. Re 18M Mach 0.50 (1)
BIGFOIL.COM POLAR EXPORT
NACA64-618 a=0.6
NACA64-618 a=0.6 |  |  |  | Cl Max: | 1.628 | at alpha= | 9 | deg
JavaFoil+Calcfoil stall+Eppler ext transition |  |  |  | L/D Max: | 141.156 | at alpha= | 1 | deg
Re: | 18000000 |  |  | Cd Min: | 0.00526 | at alpha= | 1 | deg
Mach: | 0.5 |  |  | Cl=0 at alpha= | -4.2 | deg
|  |  |  | @ Cl=0.1, Cd= | 0.00657
|  |  |  | @ Cl=0.4, Cd= | 0.0060683
|  |  |  | @ Cl=0.6, Cd= | 0.00584
alpha (deg) | Cl | Cd | Cm | Cl/Cd
-20 | -0.909 | 0.17939 | -0.044 | -5.07
-19.5 | -0.88 | 0.17481 | -0.044 | -5.034
-19 | -0.851 | 0.1667 | -0.044 | -5.104
-18.5 | -0.821 | 0.16581 | -0.044 | -4.954
-18 | -0.792 | 0.1629 | -0.043 | -4.865
-17.5 | -0.766 | 0.14408 | -0.045 | -5.316
-17 | -0.736 | 0.13998 | -0.044 | -5.259
-16.5 | -0.707 | 0.12876 | -0.044 | -5.494
-16 | -0.678 | 0.12346 | -0.044 | -5.492
-15.5 | -0.65 | 0.1128 | -0.045 | -5.765
-15 | -0.622 | 0.10574 | -0.046 | -5.886
-14.5 | -0.594 | 0.09945 | -0.047 | -5.973
-14 | -0.567 | 0.09057 | -0.049 | -6.26
-13.5 | -0.54 | 0.08355 | -0.051 | -6.462
-13 | -0.55 | 0.04317 | -0.069 | -12.737
-12.5 | -0.536 | 0.02873 | -0.075 | -18.664
-12 | -0.448 | 0.08168 | -0.045 | -5.485
-11.5 | -0.42 | 0.07446 | -0.047 | -5.644
-11 | -0.396 | 0.06274 | -0.054 | -6.317
-10.5 | -0.362 | 0.07231 | -0.045 | -5.002
-10 | -0.334 | 0.06565 | -0.047 | -5.081
-9.5 | -0.304 | 0.06444 | -0.045 | -4.72
-9 | -0.446 | 0.05355 | -0.053 | -8.333
-8.5 | -0.489 | 0.01724 | -0.083 | -28.363
-8 | -0.478 | 0.01056 | -0.09 | -45.249
-7.5 | -0.437 | 0.00911 | -0.092 | -48.002
-7 | -0.378 | 0.00779 | -0.093 | -48.565
-6.5 | -0.315 | 0.00753 | -0.094 | -41.87
-6 | -0.249 | 0.00735 | -0.095 | -33.932
-5.5 | -0.182 | 0.00711 | -0.096 | -25.568
-5 | -0.113 | 0.00693 | -0.097 | -16.255
-4.5 | -0.042 | 0.00686 | -0.098 | -6.193
-4 | 0.028 | 0.00669 | -0.098 | 4.242
-3.5 | 0.1 | 0.00657 | -0.099 | 15.195
-3 | 0.172 | 0.00648 | -0.1 | 26.457
-2.5 | 0.243 | 0.00638 | -0.101 | 38.167
-2 | 0.316 | 0.00617 | -0.102 | 51.257
-1.5 | 0.388 | 0.0061 | -0.103 | 63.67
-1 | 0.46 | 0.00591 | -0.104 | 77.918
-0.5 | 0.532 | 0.00584 | -0.104 | 91.079
0 | 0.604 | 0.00584 | -0.105 | 103.329
0.5 | 0.676 | 0.00587 | -0.106 | 115.009
1 | 0.742 | 0.00526 | -0.106 | 141.156
1.5 | 0.812 | 0.00595 | -0.107 | 136.348
2 | 0.878 | 0.00709 | -0.107 | 123.764
2.5 | 0.946 | 0.00761 | -0.108 | 124.285
3 | 1.014 | 0.00813 | -0.108 | 124.658
3.5 | 1.081 | 0.00873 | -0.109 | 123.876
4 | 1.148 | 0.0095 | -0.109 | 120.846
4.5 | 1.215 | 0.01032 | -0.11 | 117.747
5 | 1.281 | 0.01123 | -0.11 | 114.019
5.5 | 1.328 | 0.01247 | -0.111 | 106.493
6 | 1.386 | 0.01348 | -0.111 | 102.887
6.5 | 1.442 | 0.01437 | -0.112 | 100.365
7 | 1.493 | 0.01629 | -0.112 | 91.661
7.5 | 1.54 | 0.01738 | -0.113 | 88.631
8 | 1.582 | 0.01855 | -0.114 | 85.262
8.5 | 1.614 | 0.01985 | -0.114 | 81.279
9 | 1.628 | 0.02126 | -0.115 | 76.569
9.5 | 1.619 | 0.02281 | -0.115 | 70.978
10 | 1.569 | 0.0247 | -0.116 | 63.518
10.5 | 1.406 | 0.02736 | -0.116 | 51.39
11 | 1.003 | 0.03222 | -0.116 | 31.115
11.5 | 1.035 | 0.03198 | -0.117 | 32.359
12 | 1.061 | 0.03702 | -0.117 | 28.647
12.5 | 1.095 | 0.03531 | -0.118 | 30.999
13 | 1.122 | 0.03932 | -0.118 | 28.538
13.5 | 1.15 | 0.04157 | -0.118 | 27.666
14 | 1.179 | 0.04477 | -0.119 | 26.328

## 144. Re 18M Mach 0.50 (2)
BIGFOIL.COM POLAR EXPORT
NACA64-618 a=0.6
NACA64-618 a=0.6 |  |  |  | Cl Max: | 1.6366 | at alpha= | 15.5 | deg
XFOIL ncrit=9 |  |  |  | L/D Max: | 231.311 | at alpha= | 3.5 | deg
Re: | 18000000 |  |  | Cd Min: | 0.09997 | at alpha= | 16.5 | deg
Mach: | 0.5 |  |  | Cl=0 at alpha= | -99 | deg
|  |  |  | @ Cl=0.1, Cd= | 0.00466
|  |  |  | @ Cl=0.4, Cd= | 0.00466
|  |  |  | @ Cl=0.6, Cd= | 0.00466
alpha (deg) | Cl | Cd | Cm | Cl/Cd
0 | 0.6203 | 0.00466 | -0.119 | 133.1116
0.5 | 0.6913 | 0.00435 | -0.1203 | 158.9195
1 | 0.7648 | 0.00437 | -0.1217 | 175.0114
1.5 | 0.838 | 0.0044 | -0.1229 | 190.4545
2 | 0.9103 | 0.00453 | -0.124 | 200.9492
2.5 | 0.9839 | 0.00459 | -0.1251 | 214.3573
3 | 1.056 | 0.00475 | -0.1259 | 222.3158
3.5 | 1.1288 | 0.00488 | -0.1266 | 231.3115
4 | 1.1959 | 0.00522 | -0.1263 | 229.0996
5 | 1.2794 | 0.00703 | -0.1171 | 181.9915
5.5 | 1.2566 | 0.00877 | -0.1021 | 143.2839
6 | 1.2586 | 0.01097 | -0.0929 | 114.7311
6.5 | 1.2587 | 0.01366 | -0.0844 | 92.1449
7 | 1.2654 | 0.0164 | -0.0773 | 77.1585
7.5 | 1.2804 | 0.01898 | -0.0716 | 67.4605
8 | 1.2944 | 0.02192 | -0.0662 | 59.0511
8.5 | 1.3099 | 0.025 | -0.0614 | 52.396
9 | 1.3191 | 0.02868 | -0.0566 | 45.9937
9.5 | 1.3355 | 0.03223 | -0.0527 | 41.4365
10 | 1.3628 | 0.03527 | -0.0497 | 38.6391
10.5 | 1.391 | 0.03846 | -0.047 | 36.1674
11 | 1.4202 | 0.0417 | -0.0444 | 34.0576
11.5 | 1.4501 | 0.04506 | -0.042 | 32.1815
12 | 1.4779 | 0.04873 | -0.0397 | 30.3283
12.5 | 1.5053 | 0.0526 | -0.0376 | 28.6179
13 | 1.53 | 0.05685 | -0.0357 | 26.9129
13.5 | 1.5567 | 0.06108 | -0.0339 | 25.4862
14 | 1.581 | 0.06504 | -0.0319 | 24.3081
14.5 | 1.6036 | 0.06996 | -0.0303 | 22.9217
15 | 1.625 | 0.07523 | -0.029 | 21.6004
15.5 | 1.6366 | 0.08169 | -0.0282 | 20.0343
16 | 1.6328 | 0.08996 | -0.0285 | 18.1503
16.5 | 1.6157 | 0.09997 | -0.03 | 16.1618

## 145. Re 20M Mach 0.00 (1)
BIGFOIL.COM POLAR EXPORT
NACA64-618 a=0.6
NACA64-618 a=0.6 |  |  |  | Cl Max: | 1.801 | at alpha= | 14.5 | deg
JavaFoil+Calcfoil stall+Eppler ext transition |  |  |  | L/D Max: | 131.575 | at alpha= | 4.5 | deg
Re: | 20000000 |  |  | Cd Min: | 0.0053 | at alpha= | 0.5 | deg
Mach: | 0 |  |  | Cl=0 at alpha= | -4.2016 | deg
|  |  |  | @ Cl=0.1, Cd= | 0.0059853
|  |  |  | @ Cl=0.4, Cd= | 0.0054886
|  |  |  | @ Cl=0.6, Cd= | 0.0054234
alpha (deg) | Cl | Cd | Cm | Cl/Cd
-19.5 | -0.746 | 0.13284 | -0.041 | -5.613
-19 | -0.76 | 0.12517 | -0.042 | -6.069
-18.5 | -0.773 | 0.11728 | -0.043 | -6.59
-18 | -0.785 | 0.10955 | -0.044 | -7.162
-17.5 | -0.796 | 0.10086 | -0.046 | -7.89
-17 | -0.806 | 0.09129 | -0.048 | -8.832
-16.5 | -0.819 | 0.07904 | -0.05 | -10.357
-16 | -0.843 | 0.05822 | -0.055 | -14.472
-15.5 | -0.85 | 0.04945 | -0.057 | -17.186
-15 | -0.856 | 0.04012 | -0.06 | -21.34
-14.5 | -0.857 | 0.03307 | -0.062 | -25.915
-14 | -0.85 | 0.02862 | -0.063 | -29.714
-13.5 | -0.85 | 0.02123 | -0.066 | -40.021
-13 | -0.839 | 0.01739 | -0.068 | -48.24
-12.5 | -0.825 | 0.01409 | -0.07 | -58.542
-12 | -0.806 | 0.0117 | -0.071 | -68.881
-11.5 | -0.78 | 0.01027 | -0.073 | -75.994
-11 | -0.749 | 0.00942 | -0.074 | -79.487
-10.5 | -0.712 | 0.00857 | -0.076 | -83.103
-10 | -0.667 | 0.00822 | -0.076 | -81.077
-9.5 | -0.618 | 0.00785 | -0.077 | -78.76
-9 | -0.566 | 0.00749 | -0.078 | -75.636
-8.5 | -0.512 | 0.0078 | -0.079 | -65.618
-8 | -0.456 | 0.00712 | -0.079 | -64.001
-7.5 | -0.398 | 0.00688 | -0.08 | -57.875
-7 | -0.34 | 0.00678 | -0.081 | -50.135
-6.5 | -0.28 | 0.00664 | -0.081 | -42.249
-6 | -0.22 | 0.00654 | -0.082 | -33.702
-5.5 | -0.16 | 0.00645 | -0.083 | -24.754
-5 | -0.099 | 0.0063 | -0.084 | -15.632
-4.5 | -0.037 | 0.0062 | -0.084 | -5.979
-4 | 0.025 | 0.00608 | -0.085 | 4.063
-3.5 | 0.087 | 0.006 | -0.086 | 14.453
-3 | 0.149 | 0.00593 | -0.087 | 25.122
-2.5 | 0.211 | 0.0059 | -0.087 | 35.794
-2 | 0.274 | 0.0057 | -0.088 | 48.1
-1.5 | 0.336 | 0.00564 | -0.089 | 59.659
-1 | 0.399 | 0.00549 | -0.09 | 72.662
-0.5 | 0.461 | 0.0054 | -0.09 | 85.386
0 | 0.523 | 0.00532 | -0.091 | 98.372
0.5 | 0.585 | 0.0053 | -0.092 | 110.377
1 | 0.647 | 0.00581 | -0.093 | 111.444
1.5 | 0.709 | 0.0059 | -0.093 | 120.278
2 | 0.771 | 0.00625 | -0.094 | 123.433
2.5 | 0.833 | 0.00657 | -0.095 | 126.858
3 | 0.895 | 0.00694 | -0.096 | 128.926
3.5 | 0.949 | 0.00724 | -0.096 | 131.148
4 | 1.008 | 0.00767 | -0.096 | 131.441
4.5 | 1.067 | 0.00811 | -0.097 | 131.575
5 | 1.125 | 0.00864 | -0.097 | 130.184
5.5 | 1.173 | 0.0093 | -0.098 | 126.096
6 | 1.228 | 0.00986 | -0.098 | 124.554
6.5 | 1.282 | 0.01034 | -0.099 | 123.969
7 | 1.334 | 0.01087 | -0.099 | 122.716
7.5 | 1.384 | 0.01199 | -0.1 | 115.419
8 | 1.434 | 0.01255 | -0.1 | 114.285
8.5 | 1.481 | 0.01316 | -0.101 | 112.598
9 | 1.526 | 0.01378 | -0.101 | 110.775
9.5 | 1.568 | 0.01442 | -0.102 | 108.767
10 | 1.608 | 0.01511 | -0.102 | 106.408
10.5 | 1.645 | 0.01585 | -0.103 | 103.768
11 | 1.679 | 0.0166 | -0.103 | 101.154
11.5 | 1.71 | 0.01747 | -0.104 | 97.851
12 | 1.737 | 0.01833 | -0.104 | 94.772
12.5 | 1.761 | 0.01925 | -0.104 | 91.481
13 | 1.777 | 0.02032 | -0.105 | 87.46
13.5 | 1.79 | 0.02141 | -0.105 | 83.588
14 | 1.797 | 0.02248 | -0.106 | 79.958
14.5 | 1.801 | 0.02383 | -0.106 | 75.569
15 | 1.8 | 0.02504 | -0.107 | 71.874
15.5 | 1.794 | 0.02644 | -0.107 | 67.87
16 | 1.785 | 0.02782 | -0.107 | 64.174
16.5 | 1.771 | 0.02949 | -0.108 | 60.074
17 | 1.752 | 0.03125 | -0.108 | 56.064
17.5 | 1.727 | 0.03264 | -0.108 | 52.905
18 | 1.697 | 0.03505 | -0.109 | 48.433
18.5 | 1.665 | 0.03736 | -0.109 | 44.557
19 | 1.63 | 0.03961 | -0.109 | 41.151
19.5 | 1.593 | 0.04185 | -0.109 | 38.069

## 146. Re 20M Mach 0.00 (2)
BIGFOIL.COM POLAR EXPORT
NACA64-618 a=0.6
NACA64-618 a=0.6 |  |  |  | Cl Max: | 1.8189 | at alpha= | 20 | deg
XFOIL ncrit=9 |  |  |  | L/D Max: | 188.603 | at alpha= | 3 | deg
Re: | 20000000 |  |  | Cd Min: | 0.06488 | at alpha= | 20 | deg
Mach: | 0 |  |  | Cl=0 at alpha= | -4.2504 | deg
|  |  |  | @ Cl=0.1, Cd= | 0.0052786
|  |  |  | @ Cl=0.4, Cd= | 0.0046952
|  |  |  | @ Cl=0.6, Cd= | 0.0041035
alpha (deg) | Cl | Cd | Cm | Cl/Cd
-12.5 | -0.9511 | 0.01006 | -0.0804 | -94.5427
-12 | -0.8972 | 0.0096 | -0.0805 | -93.4583
-11.5 | -0.8431 | 0.0091 | -0.0807 | -92.6484
-11 | -0.7878 | 0.00866 | -0.081 | -90.97
-10.5 | -0.7317 | 0.00828 | -0.0814 | -88.3696
-10 | -0.6793 | 0.00744 | -0.0814 | -91.3038
-9.5 | -0.6216 | 0.00714 | -0.082 | -87.0588
-9 | -0.5638 | 0.00687 | -0.0826 | -82.067
-8.5 | -0.5052 | 0.00667 | -0.0834 | -75.7421
-8 | -0.4467 | 0.00645 | -0.0841 | -69.2558
-7.5 | -0.3876 | 0.00628 | -0.0849 | -61.7197
-7 | -0.3284 | 0.00613 | -0.0858 | -53.5726
-6.5 | -0.2691 | 0.00596 | -0.0867 | -45.151
-6 | -0.2094 | 0.00583 | -0.0876 | -35.9177
-5.5 | -0.1497 | 0.0057 | -0.0885 | -26.2632
-5 | -0.0899 | 0.00558 | -0.0895 | -16.1111
-4.5 | -0.0299 | 0.00548 | -0.0905 | -5.4562
-4 | 0.03 | 0.00539 | -0.0915 | 5.5659
-3.5 | 0.0902 | 0.00529 | -0.0925 | 17.051
-3 | 0.1502 | 0.00522 | -0.0936 | 28.7739
-2.5 | 0.2103 | 0.0051 | -0.0946 | 41.2353
-2 | 0.2703 | 0.00495 | -0.0957 | 54.6061
-1.5 | 0.3302 | 0.00485 | -0.0967 | 68.0825
-1 | 0.3902 | 0.00471 | -0.0978 | 82.845
-0.5 | 0.4499 | 0.00462 | -0.0989 | 97.381
0 | 0.5095 | 0.00443 | -0.1 | 115.0113
0.5 | 0.5682 | 0.00413 | -0.1011 | 137.5787
1 | 0.6283 | 0.00408 | -0.1023 | 153.9951
1.5 | 0.6877 | 0.00416 | -0.1033 | 165.3125
2 | 0.7476 | 0.00419 | -0.1044 | 178.4248
2.5 | 0.8066 | 0.0043 | -0.1054 | 187.5814
3 | 0.8638 | 0.00458 | -0.1061 | 188.6026
3.5 | 0.9183 | 0.00501 | -0.1064 | 183.2934
4.5 | 1.0217 | 0.00612 | -0.106 | 166.9444
5 | 1.0665 | 0.00694 | -0.1047 | 153.6744
5.5 | 1.1123 | 0.00758 | -0.1035 | 146.7414
6 | 1.1591 | 0.00807 | -0.1024 | 143.6307
6.5 | 1.2023 | 0.0086 | -0.1007 | 139.8023
7 | 1.2444 | 0.00906 | -0.0988 | 137.351
7.5 | 1.262 | 0.00966 | -0.0922 | 130.6418
8 | 1.2828 | 0.01054 | -0.0869 | 121.7078
8.5 | 1.3066 | 0.01157 | -0.0826 | 112.93
9 | 1.3316 | 0.0127 | -0.0788 | 104.8504
9.5 | 1.3609 | 0.01379 | -0.0758 | 98.6875
10 | 1.39 | 0.01494 | -0.073 | 93.0388
10.5 | 1.4182 | 0.01622 | -0.0703 | 87.4353
11 | 1.4478 | 0.01749 | -0.068 | 82.7787
11.5 | 1.4751 | 0.01893 | -0.0655 | 77.9239
12 | 1.5008 | 0.02052 | -0.063 | 73.1384
12.5 | 1.5277 | 0.02208 | -0.0609 | 69.1893
13 | 1.5539 | 0.02371 | -0.0587 | 65.5377
13.5 | 1.5896 | 0.02539 | -0.0591 | 62.6073
14 | 1.6331 | 0.02757 | -0.0611 | 59.2347
14.5 | 1.6849 | 0.02982 | -0.0649 | 56.5023
15 | 1.7035 | 0.03252 | -0.063 | 52.3831
15.5 | 1.724 | 0.03515 | -0.0614 | 49.0469
16 | 1.7413 | 0.03804 | -0.0597 | 45.7755
16.5 | 1.7596 | 0.04084 | -0.058 | 43.0852
17 | 1.7767 | 0.04377 | -0.0564 | 40.5917
17.5 | 1.79 | 0.04699 | -0.0547 | 38.0932
18 | 1.799 | 0.05056 | -0.0527 | 35.5815
18.5 | 1.8016 | 0.05406 | -0.0496 | 33.3259
19 | 1.7905 | 0.05718 | -0.0437 | 31.3134
19.5 | 1.8068 | 0.06074 | -0.0434 | 29.7465
20 | 1.8189 | 0.06488 | -0.0433 | 28.0348

## 147. Re 20M Mach 0.10 (1)
BIGFOIL.COM POLAR EXPORT
NACA64-618 a=0.6
NACA64-618 a=0.6 |  |  |  | Cl Max: | 1.791 | at alpha= | 14.5 | deg
JavaFoil+Calcfoil stall+Eppler ext transition |  |  |  | L/D Max: | 138.3 | at alpha= | 3 | deg
Re: | 20000000 |  |  | Cd Min: | 0.00529 | at alpha= | 0.5 | deg
Mach: | 0.1 |  |  | Cl=0 at alpha= | -4.2016 | deg
|  |  |  | @ Cl=0.1, Cd= | 0.0060135
|  |  |  | @ Cl=0.4, Cd= | 0.0055025
|  |  |  | @ Cl=0.6, Cd= | 0.0053984
alpha (deg) | Cl | Cd | Cm | Cl/Cd
-19.5 | -0.701 | 0.1366 | -0.04 | -5.134
-19 | -0.718 | 0.12915 | -0.041 | -5.563
-18.5 | -0.735 | 0.1214 | -0.042 | -6.052
-18 | -0.746 | 0.11854 | -0.042 | -6.293
-17.5 | -0.761 | 0.10825 | -0.044 | -7.027
-17 | -0.775 | 0.09788 | -0.046 | -7.913
-16.5 | -0.786 | 0.08818 | -0.048 | -8.916
-16 | -0.8 | 0.07552 | -0.051 | -10.591
-15.5 | -0.809 | 0.06586 | -0.054 | -12.277
-15 | -0.833 | 0.04532 | -0.059 | -18.386
-14.5 | -0.839 | 0.03654 | -0.061 | -22.958
-14 | -0.836 | 0.03118 | -0.063 | -26.805
-13.5 | -0.834 | 0.02415 | -0.065 | -34.552
-13 | -0.828 | 0.0191 | -0.067 | -43.348
-12.5 | -0.817 | 0.01509 | -0.069 | -54.143
-12 | -0.801 | 0.01225 | -0.071 | -65.401
-11.5 | -0.777 | 0.01059 | -0.073 | -73.375
-11 | -0.747 | 0.00926 | -0.075 | -80.685
-10.5 | -0.713 | 0.00868 | -0.076 | -82.199
-10 | -0.668 | 0.00833 | -0.077 | -80.183
-9.5 | -0.62 | 0.00794 | -0.077 | -78.081
-9 | -0.568 | 0.00757 | -0.078 | -75.077
-8.5 | -0.514 | 0.00782 | -0.079 | -65.721
-8 | -0.457 | 0.00714 | -0.08 | -64.107
-7.5 | -0.4 | 0.00691 | -0.08 | -57.905
-7 | -0.341 | 0.00681 | -0.081 | -50.119
-6.5 | -0.282 | 0.00663 | -0.082 | -42.445
-6 | -0.221 | 0.00656 | -0.083 | -33.71
-5.5 | -0.16 | 0.00645 | -0.083 | -24.863
-5 | -0.099 | 0.00633 | -0.084 | -15.636
-4.5 | -0.037 | 0.00623 | -0.085 | -5.981
-4 | 0.025 | 0.00611 | -0.086 | 4.064
-3.5 | 0.087 | 0.00603 | -0.086 | 14.445
-3 | 0.15 | 0.00595 | -0.087 | 25.133
-2.5 | 0.212 | 0.00589 | -0.088 | 36.049
-2 | 0.275 | 0.00569 | -0.089 | 48.386
-1.5 | 0.338 | 0.00566 | -0.089 | 59.669
-1 | 0.401 | 0.0055 | -0.09 | 72.77
-0.5 | 0.463 | 0.00539 | -0.091 | 85.831
0 | 0.526 | 0.00535 | -0.092 | 98.3
0.5 | 0.588 | 0.00529 | -0.092 | 111.064
1 | 0.65 | 0.00585 | -0.093 | 111.219
1.5 | 0.713 | 0.00595 | -0.094 | 119.743
2 | 0.775 | 0.00626 | -0.095 | 123.748
2.5 | 0.837 | 0.0066 | -0.095 | 126.901
3 | 0.895 | 0.00647 | -0.096 | 138.3
3.5 | 0.954 | 0.00727 | -0.096 | 131.236
4 | 1.013 | 0.00772 | -0.097 | 131.159
4.5 | 1.072 | 0.00818 | -0.097 | 131.006
5 | 1.131 | 0.00871 | -0.098 | 129.778
5.5 | 1.178 | 0.00937 | -0.098 | 125.697
6 | 1.233 | 0.00994 | -0.099 | 124.091
6.5 | 1.287 | 0.01045 | -0.099 | 123.182
7 | 1.34 | 0.01099 | -0.1 | 121.887
7.5 | 1.389 | 0.01211 | -0.1 | 114.719
8 | 1.439 | 0.0127 | -0.101 | 113.343
8.5 | 1.487 | 0.0133 | -0.101 | 111.766
9 | 1.532 | 0.01394 | -0.102 | 109.883
9.5 | 1.574 | 0.0146 | -0.102 | 107.792
10 | 1.613 | 0.01531 | -0.103 | 105.331
10.5 | 1.649 | 0.01606 | -0.103 | 102.639
11 | 1.682 | 0.01685 | -0.104 | 99.82
11.5 | 1.712 | 0.01773 | -0.104 | 96.557
12 | 1.738 | 0.01862 | -0.104 | 93.348
12.5 | 1.76 | 0.01964 | -0.105 | 89.625
13 | 1.775 | 0.02067 | -0.105 | 85.873
13.5 | 1.785 | 0.02169 | -0.106 | 82.31
14 | 1.79 | 0.02299 | -0.106 | 77.867
14.5 | 1.791 | 0.0243 | -0.107 | 73.693
15 | 1.787 | 0.02557 | -0.107 | 69.883
15.5 | 1.778 | 0.027 | -0.107 | 65.858
16 | 1.765 | 0.02851 | -0.108 | 61.896
16.5 | 1.747 | 0.03021 | -0.108 | 57.829
17 | 1.723 | 0.03211 | -0.108 | 53.676
17.5 | 1.692 | 0.03405 | -0.109 | 49.695
18 | 1.658 | 0.03606 | -0.109 | 45.977
18.5 | 1.62 | 0.0386 | -0.109 | 41.979
19 | 1.579 | 0.0413 | -0.109 | 38.242
19.5 | 1.537 | 0.04394 | -0.11 | 34.969

## 148. Re 20M Mach 0.10 (2)
BIGFOIL.COM POLAR EXPORT
NACA64-618 a=0.6
NACA64-618 a=0.6 |  |  |  | Cl Max: | 1.814 | at alpha= | 20 | deg
XFOIL ncrit=9 |  |  |  | L/D Max: | 189.891 | at alpha= | 3 | deg
Re: | 20000000 |  |  | Cd Min: | 0.06779 | at alpha= | 20 | deg
Mach: | 0.1 |  |  | Cl=0 at alpha= | -4.2508 | deg
|  |  |  | @ Cl=0.1, Cd= | 0.0052895
|  |  |  | @ Cl=0.4, Cd= | 0.0047082
|  |  |  | @ Cl=0.6, Cd= | 0.0041115
alpha (deg) | Cl | Cd | Cm | Cl/Cd
-20 | -1.3995 | 0.03381 | -0.1032 | -41.3931
-19.5 | -1.4004 | 0.0295 | -0.1036 | -47.4712
-19 | -1.393 | 0.02596 | -0.1036 | -53.6595
-18.5 | -1.3815 | 0.02293 | -0.1031 | -60.2486
-18 | -1.3674 | 0.02035 | -0.1019 | -67.1941
-17.5 | -1.353 | 0.01821 | -0.0999 | -74.2998
-17 | -1.3393 | 0.01657 | -0.0965 | -80.8268
-16.5 | -1.3303 | 0.01545 | -0.0906 | -86.1036
-16 | -1.2996 | 0.0146 | -0.0874 | -89.0137
-15.5 | -1.2582 | 0.01385 | -0.0857 | -90.8448
-15 | -1.2134 | 0.01312 | -0.0844 | -92.4848
-14.5 | -1.166 | 0.01245 | -0.0835 | -93.6546
-14 | -1.1166 | 0.01183 | -0.0829 | -94.3872
-13.5 | -1.0651 | 0.01129 | -0.0824 | -94.3401
-12.5 | -0.9591 | 0.01022 | -0.082 | -93.8454
-12 | -0.9048 | 0.00974 | -0.082 | -92.8953
-11.5 | -0.85 | 0.00924 | -0.082 | -91.9913
-11 | -0.7944 | 0.00877 | -0.0822 | -90.5815
-10.5 | -0.7377 | 0.00838 | -0.0825 | -88.031
-10 | -0.6842 | 0.0076 | -0.0825 | -90.0263
-9.5 | -0.6267 | 0.00721 | -0.0829 | -86.9209
-9 | -0.5685 | 0.00691 | -0.0835 | -82.2721
-8.5 | -0.5093 | 0.0067 | -0.0842 | -76.0149
-8 | -0.4503 | 0.00648 | -0.0849 | -69.4907
-7.5 | -0.3907 | 0.00631 | -0.0857 | -61.9176
-7 | -0.3309 | 0.00615 | -0.0865 | -53.8049
-6.5 | -0.2712 | 0.00598 | -0.0873 | -45.3512
-6 | -0.211 | 0.00584 | -0.0882 | -36.1301
-5.5 | -0.1508 | 0.00572 | -0.0892 | -26.3636
-5 | -0.0905 | 0.0056 | -0.0901 | -16.1607
-4.5 | -0.0301 | 0.0055 | -0.0911 | -5.4727
-4 | 0.0303 | 0.0054 | -0.0921 | 5.6111
-3.5 | 0.0909 | 0.0053 | -0.0931 | 17.1509
-3 | 0.1513 | 0.00523 | -0.0941 | 28.9293
-2.5 | 0.2118 | 0.00511 | -0.0952 | 41.4481
-2 | 0.2722 | 0.00496 | -0.0963 | 54.879
-1.5 | 0.3324 | 0.00486 | -0.0973 | 68.3951
-1 | 0.3929 | 0.00472 | -0.0984 | 83.2415
-0.5 | 0.453 | 0.00462 | -0.0995 | 98.0519
0 | 0.513 | 0.00443 | -0.1006 | 115.8014
0.5 | 0.572 | 0.00413 | -0.1017 | 138.4988
1 | 0.6325 | 0.00409 | -0.1029 | 154.6455
1.5 | 0.6924 | 0.00416 | -0.1039 | 166.4423
2 | 0.7527 | 0.00419 | -0.105 | 179.642
2.5 | 0.8122 | 0.00431 | -0.106 | 188.4455
3 | 0.8697 | 0.00458 | -0.1067 | 189.8908
3.5 | 0.9248 | 0.005 | -0.107 | 184.96
4 | 0.9795 | 0.00541 | -0.1073 | 181.0536
5 | 1.0732 | 0.00695 | -0.1052 | 154.4173
5.5 | 1.1183 | 0.00762 | -0.1037 | 146.7585
6 | 1.1648 | 0.00812 | -0.1025 | 143.4483
6.5 | 1.2071 | 0.00867 | -0.1006 | 139.2272
7.5 | 1.2612 | 0.00982 | -0.0908 | 128.4318
8 | 1.2829 | 0.01076 | -0.0858 | 119.2286
8.5 | 1.3068 | 0.01186 | -0.0815 | 110.1855
9 | 1.3321 | 0.01304 | -0.0778 | 102.1549
9.5 | 1.3616 | 0.01417 | -0.0748 | 96.0903
10 | 1.3903 | 0.0154 | -0.072 | 90.2792
10.5 | 1.4181 | 0.01675 | -0.0692 | 84.6627
11 | 1.4486 | 0.01802 | -0.0669 | 80.3885
11.5 | 1.4759 | 0.01952 | -0.0644 | 75.6096
12 | 1.5017 | 0.02118 | -0.0619 | 70.9018
12.5 | 1.5276 | 0.0229 | -0.0596 | 66.7074
13 | 1.5515 | 0.02476 | -0.0573 | 62.6616
13.5 | 1.5893 | 0.0264 | -0.0578 | 60.2008
14 | 1.6337 | 0.02854 | -0.0598 | 57.2425
14.5 | 1.6801 | 0.03123 | -0.0631 | 53.7976
15 | 1.702 | 0.034 | -0.0617 | 50.0588
15.5 | 1.7247 | 0.03647 | -0.0601 | 47.2909
16 | 1.7413 | 0.03945 | -0.0582 | 44.1394
16.5 | 1.7573 | 0.04257 | -0.0565 | 41.2802
17 | 1.772 | 0.04577 | -0.0547 | 38.7153
17.5 | 1.7858 | 0.049 | -0.0529 | 36.4449
18 | 1.794 | 0.05255 | -0.0507 | 34.1389
18.5 | 1.7777 | 0.05526 | -0.043 | 32.1697
19 | 1.7902 | 0.05927 | -0.0425 | 30.2042
19.5 | 1.8026 | 0.06345 | -0.0422 | 28.4098
20 | 1.814 | 0.06779 | -0.0422 | 26.7591

## 149. Re 20M Mach 0.25 (1)
BIGFOIL.COM POLAR EXPORT
NACA64-618 a=0.6
NACA64-618 a=0.6 |  |  |  | Cl Max: | 1.747 | at alpha= | 12.5 | deg
JavaFoil+Calcfoil stall+Eppler ext transition |  |  |  | L/D Max: | 142.203 | at alpha= | 2.5 | deg
Re: | 20000000 |  |  | Cd Min: | 0.00536 | at alpha= | 0.5 | deg
Mach: | 0.25 |  |  | Cl=0 at alpha= | -4.2031 | deg
|  |  |  | @ Cl=0.1, Cd= | 0.0060575
|  |  |  | @ Cl=0.4, Cd= | 0.0056077
|  |  |  | @ Cl=0.6, Cd= | 0.0053637
alpha (deg) | Cl | Cd | Cm | Cl/Cd
-17.5 | -0.492 | 0.12862 | -0.039 | -3.829
-17 | -0.534 | 0.12033 | -0.04 | -4.439
-16.5 | -0.572 | 0.1117 | -0.042 | -5.123
-16 | -0.604 | 0.10628 | -0.042 | -5.688
-15.5 | -0.633 | 0.09892 | -0.044 | -6.4
-15 | -0.655 | 0.09316 | -0.045 | -7.036
-14.5 | -0.676 | 0.08392 | -0.047 | -8.05
-14 | -0.698 | 0.06912 | -0.053 | -10.093
-13.5 | -0.737 | 0.04263 | -0.062 | -17.286
-13 | -0.742 | 0.03624 | -0.064 | -20.482
-12.5 | -0.753 | 0.02528 | -0.067 | -29.787
-12 | -0.753 | 0.01874 | -0.07 | -40.179
-11.5 | -0.745 | 0.01452 | -0.073 | -51.279
-11 | -0.728 | 0.0117 | -0.075 | -62.215
-10.5 | -0.703 | 0.01002 | -0.077 | -70.16
-10 | -0.668 | 0.00928 | -0.078 | -71.979
-9.5 | -0.628 | 0.00828 | -0.08 | -75.875
-9 | -0.578 | 0.00788 | -0.08 | -73.29
-8.5 | -0.523 | 0.00812 | -0.081 | -64.45
-8 | -0.467 | 0.0073 | -0.082 | -63.998
-7.5 | -0.409 | 0.00709 | -0.083 | -57.701
-7 | -0.349 | 0.00693 | -0.083 | -50.379
-6.5 | -0.288 | 0.00682 | -0.084 | -42.303
-6 | -0.227 | 0.00666 | -0.085 | -34.076
-5.5 | -0.164 | 0.00653 | -0.086 | -25.175
-5 | -0.102 | 0.00641 | -0.086 | -15.843
-4.5 | -0.038 | 0.00631 | -0.087 | -6.061
-4 | 0.026 | 0.00623 | -0.088 | 4.092
-3.5 | 0.09 | 0.00607 | -0.089 | 14.74
-3 | 0.154 | 0.00599 | -0.09 | 25.645
-2.5 | 0.218 | 0.00596 | -0.09 | 36.564
-2 | 0.283 | 0.00578 | -0.091 | 48.958
-1.5 | 0.347 | 0.00573 | -0.092 | 60.611
-1 | 0.412 | 0.00558 | -0.093 | 73.814
-0.5 | 0.476 | 0.00549 | -0.093 | 86.677
0 | 0.54 | 0.00542 | -0.094 | 99.655
0.5 | 0.604 | 0.00536 | -0.095 | 112.699
1 | 0.668 | 0.00557 | -0.096 | 119.969
1.5 | 0.732 | 0.00608 | -0.096 | 120.492
2 | 0.796 | 0.00646 | -0.097 | 123.249
2.5 | 0.856 | 0.00602 | -0.097 | 142.203
3 | 0.917 | 0.00708 | -0.098 | 129.404
3.5 | 0.977 | 0.00753 | -0.098 | 129.811
4 | 1.038 | 0.00801 | -0.099 | 129.503
4.5 | 1.098 | 0.00853 | -0.099 | 128.825
5 | 1.158 | 0.00913 | -0.1 | 126.833
5.5 | 1.207 | 0.00985 | -0.1 | 122.468
6 | 1.263 | 0.01046 | -0.101 | 120.698
6.5 | 1.317 | 0.01103 | -0.101 | 119.422
7 | 1.369 | 0.01227 | -0.102 | 111.514
7.5 | 1.42 | 0.01289 | -0.102 | 110.21
8 | 1.47 | 0.01353 | -0.103 | 108.628
8.5 | 1.517 | 0.01422 | -0.104 | 106.671
9 | 1.56 | 0.01494 | -0.104 | 104.365
9.5 | 1.6 | 0.0157 | -0.105 | 101.853
10 | 1.635 | 0.01652 | -0.105 | 99.01
10.5 | 1.668 | 0.01735 | -0.106 | 96.105
11 | 1.695 | 0.01831 | -0.106 | 92.586
11.5 | 1.717 | 0.01935 | -0.106 | 88.747
12 | 1.735 | 0.02042 | -0.107 | 84.949
12.5 | 1.747 | 0.02157 | -0.107 | 80.99
13 | 1.747 | 0.02289 | -0.108 | 76.337
13.5 | 1.74 | 0.02414 | -0.108 | 72.095
14 | 1.726 | 0.02575 | -0.109 | 67.028
14.5 | 1.704 | 0.02727 | -0.109 | 62.476
15 | 1.674 | 0.02888 | -0.109 | 57.958
15.5 | 1.635 | 0.03106 | -0.11 | 52.649
16 | 1.59 | 0.0332 | -0.11 | 47.883
16.5 | 1.536 | 0.03597 | -0.11 | 42.697
17 | 1.473 | 0.03831 | -0.111 | 38.456
17.5 | 1.398 | 0.04141 | -0.111 | 33.759

## 150. Re 20M Mach 0.25 (2)
BIGFOIL.COM POLAR EXPORT
NACA64-618 a=0.6
NACA64-618 a=0.6 |  |  |  | Cl Max: | 1.7991 | at alpha= | 20 | deg
XFOIL ncrit=9 |  |  |  | L/D Max: | 199.956 | at alpha= | 3 | deg
Re: | 20000000 |  |  | Cd Min: | 0.08279 | at alpha= | 20 | deg
Mach: | 0.25 |  |  | Cl=0 at alpha= | -4.252 | deg
|  |  |  | @ Cl=0.1, Cd= | 0.0053712
|  |  |  | @ Cl=0.4, Cd= | 0.0047866
|  |  |  | @ Cl=0.6, Cd= | 0.0041469
alpha (deg) | Cl | Cd | Cm | Cl/Cd
-20 | -1.1945 | 0.06617 | -0.101 | -18.052
-19.5 | -1.2407 | 0.05417 | -0.1089 | -22.9038
-19 | -1.2662 | 0.04559 | -0.1134 | -27.7736
-18.5 | -1.2813 | 0.03892 | -0.1159 | -32.9214
-18 | -1.2905 | 0.03334 | -0.1171 | -38.7073
-17.5 | -1.2884 | 0.02896 | -0.1172 | -44.489
-17 | -1.2843 | 0.0249 | -0.1168 | -51.5783
-16.5 | -1.2761 | 0.02139 | -0.1156 | -59.6587
-16 | -1.2619 | 0.01874 | -0.1135 | -67.3372
-15.5 | -1.2509 | 0.01662 | -0.1096 | -75.2647
-15 | -1.2456 | 0.01528 | -0.1023 | -81.5183
-14.5 | -1.2086 | 0.01425 | -0.0987 | -84.814
-14 | -1.1632 | 0.01333 | -0.0962 | -87.2618
-13.5 | -1.1122 | 0.01257 | -0.0944 | -88.4805
-13 | -1.0594 | 0.01181 | -0.0928 | -89.7036
-12.5 | -1.0044 | 0.01114 | -0.0916 | -90.1616
-12 | -0.9475 | 0.01054 | -0.0907 | -89.8956
-11.5 | -0.8899 | 0.00995 | -0.09 | -89.4372
-11 | -0.8313 | 0.00939 | -0.0894 | -88.5304
-10.5 | -0.7718 | 0.00891 | -0.0891 | -86.6218
-10 | -0.712 | 0.00844 | -0.0889 | -84.3602
-9.5 | -0.6517 | 0.00798 | -0.0888 | -81.6667
-9 | -0.5944 | 0.00721 | -0.0885 | -82.4411
-8.5 | -0.5326 | 0.00689 | -0.0888 | -77.3004
-8 | -0.4702 | 0.00668 | -0.0892 | -70.3892
-7.5 | -0.4079 | 0.00646 | -0.0897 | -63.1424
-7 | -0.3452 | 0.00627 | -0.0903 | -55.0558
-6.5 | -0.2826 | 0.00611 | -0.091 | -46.252
-6 | -0.2197 | 0.00593 | -0.0917 | -37.0489
-5.5 | -0.1569 | 0.00582 | -0.0926 | -26.9588
-5 | -0.094 | 0.00566 | -0.0934 | -16.6078
-4.5 | -0.0312 | 0.00557 | -0.0943 | -5.6014
-4 | 0.0317 | 0.00546 | -0.0953 | 5.8059
-3.5 | 0.0945 | 0.00538 | -0.0963 | 17.5651
-3 | 0.1573 | 0.00528 | -0.0973 | 29.7917
-2.5 | 0.2202 | 0.00516 | -0.0984 | 42.6744
-2 | 0.2827 | 0.00504 | -0.0995 | 56.0913
-1.5 | 0.3453 | 0.0049 | -0.1006 | 70.4694
-1 | 0.408 | 0.00477 | -0.1017 | 85.5346
-0.5 | 0.4702 | 0.00466 | -0.1028 | 100.9013
0 | 0.5325 | 0.00445 | -0.104 | 119.6629
0.5 | 0.5936 | 0.00415 | -0.1052 | 143.0361
1 | 0.6564 | 0.00412 | -0.1063 | 159.3204
1.5 | 0.7186 | 0.00419 | -0.1074 | 171.5036
2 | 0.7812 | 0.00422 | -0.1086 | 185.1185
2.5 | 0.8429 | 0.00434 | -0.1095 | 194.2166
3 | 0.9038 | 0.00452 | -0.1104 | 199.9558
3.5 | 0.9619 | 0.00488 | -0.1108 | 197.1107
4 | 1.0157 | 0.00546 | -0.1105 | 186.0256
4.5 | 1.0673 | 0.00609 | -0.1097 | 175.2545
5 | 1.1111 | 0.00698 | -0.1077 | 159.1834
5.5 | 1.1507 | 0.00783 | -0.1048 | 146.9604
6 | 1.1935 | 0.0084 | -0.1024 | 142.0833
6.5 | 1.2143 | 0.00903 | -0.0958 | 134.474
7 | 1.237 | 0.00987 | -0.0901 | 125.3293
7.5 | 1.2621 | 0.01092 | -0.0853 | 115.5769
8 | 1.2845 | 0.01225 | -0.0806 | 104.8571
8.5 | 1.3071 | 0.01374 | -0.0763 | 95.131
9 | 1.3311 | 0.01531 | -0.0723 | 86.9432
9.5 | 1.3607 | 0.01672 | -0.0693 | 81.3816
10 | 1.3886 | 0.01829 | -0.0663 | 75.9213
10.5 | 1.4154 | 0.02 | -0.0633 | 70.77
11 | 1.445 | 0.02168 | -0.0608 | 66.6513
11.5 | 1.4716 | 0.02363 | -0.0582 | 62.2768
12 | 1.4984 | 0.02566 | -0.0558 | 58.3944
12.5 | 1.5254 | 0.02775 | -0.0535 | 54.9694
13 | 1.5507 | 0.02999 | -0.0513 | 51.7072
13.5 | 1.587 | 0.03213 | -0.0514 | 49.3931
14 | 1.6232 | 0.03503 | -0.0521 | 46.3374
14.5 | 1.6653 | 0.03814 | -0.0541 | 43.6628
15 | 1.6975 | 0.04154 | -0.0548 | 40.8642
15.5 | 1.7132 | 0.04498 | -0.0526 | 38.088
16 | 1.7275 | 0.04847 | -0.0504 | 35.6406
16.5 | 1.7409 | 0.05201 | -0.0481 | 33.4724
17 | 1.7228 | 0.05474 | -0.0394 | 31.4724
17.5 | 1.7396 | 0.0586 | -0.0385 | 29.686
18 | 1.7506 | 0.0632 | -0.0377 | 27.6994
18.5 | 1.7659 | 0.06753 | -0.0373 | 26.1499
19 | 1.7787 | 0.0723 | -0.0372 | 24.6017
19.5 | 1.7896 | 0.07744 | -0.0373 | 23.1095
20 | 1.7991 | 0.08279 | -0.0378 | 21.7309

## 151. Re 20M Mach 0.50 (1)
BIGFOIL.COM POLAR EXPORT
NACA64-618 a=0.6
NACA64-618 a=0.6 |  |  |  | Cl Max: | 1.629 | at alpha= | 9 | deg
JavaFoil+Calcfoil stall+Eppler ext transition |  |  |  | L/D Max: | 141.701 | at alpha= | 1 | deg
Re: | 20000000 |  |  | Cd Min: | 0.00524 | at alpha= | 1 | deg
Mach: | 0.5 |  |  | Cl=0 at alpha= | -4.2 | deg
|  |  |  | @ Cl=0.1, Cd= | 0.00649
|  |  |  | @ Cl=0.4, Cd= | 0.006055
|  |  |  | @ Cl=0.6, Cd= | 0.0058233
alpha (deg) | Cl | Cd | Cm | Cl/Cd
-20 | -0.909 | 0.1826 | -0.044 | -4.979
-19.5 | -0.88 | 0.17642 | -0.044 | -4.988
-19 | -0.851 | 0.17286 | -0.044 | -4.924
-18.5 | -0.822 | 0.16853 | -0.044 | -4.876
-18 | -0.793 | 0.15929 | -0.044 | -4.976
-17.5 | -0.765 | 0.14797 | -0.045 | -5.173
-17 | -0.736 | 0.14436 | -0.044 | -5.097
-16.5 | -0.707 | 0.13186 | -0.044 | -5.364
-16 | -0.678 | 0.12863 | -0.044 | -5.269
-15.5 | -0.65 | 0.11565 | -0.045 | -5.62
-15 | -0.622 | 0.10971 | -0.046 | -5.668
-14.5 | -0.593 | 0.10492 | -0.046 | -5.651
-14 | -0.565 | 0.09619 | -0.046 | -5.869
-13.5 | -0.537 | 0.08936 | -0.048 | -6.008
-13 | -0.525 | 0.06394 | -0.06 | -8.205
-12.5 | -0.534 | 0.03007 | -0.074 | -17.763
-12 | -0.448 | 0.08104 | -0.045 | -5.529
-11.5 | -0.421 | 0.07317 | -0.047 | -5.748
-11 | -0.397 | 0.06161 | -0.055 | -6.448
-10.5 | -0.362 | 0.0713 | -0.045 | -5.073
-10 | -0.334 | 0.06532 | -0.047 | -5.108
-9.5 | -0.304 | 0.06438 | -0.045 | -4.724
-9 | -0.447 | 0.05364 | -0.054 | -8.326
-8.5 | -0.492 | 0.01603 | -0.083 | -30.722
-8 | -0.479 | 0.01032 | -0.09 | -46.39
-7.5 | -0.437 | 0.00894 | -0.092 | -48.911
-7 | -0.378 | 0.00775 | -0.093 | -48.812
-6.5 | -0.315 | 0.00744 | -0.094 | -42.35
-6 | -0.249 | 0.00728 | -0.095 | -34.249
-5.5 | -0.182 | 0.00705 | -0.096 | -25.781
-5 | -0.113 | 0.00683 | -0.097 | -16.493
-4.5 | -0.042 | 0.00676 | -0.098 | -6.283
-4 | 0.028 | 0.00659 | -0.098 | 4.309
-3.5 | 0.1 | 0.00649 | -0.099 | 15.378
-3 | 0.172 | 0.00643 | -0.1 | 26.672
-2.5 | 0.243 | 0.00627 | -0.101 | 38.85
-2 | 0.316 | 0.00625 | -0.102 | 50.65
-1.5 | 0.388 | 0.00608 | -0.103 | 63.879
-1 | 0.46 | 0.00593 | -0.104 | 77.62
-0.5 | 0.532 | 0.00588 | -0.104 | 90.446
0 | 0.604 | 0.00582 | -0.105 | 103.731
0.5 | 0.676 | 0.00592 | -0.106 | 114.135
1 | 0.743 | 0.00524 | -0.106 | 141.701
1.5 | 0.809 | 0.00678 | -0.106 | 119.262
2 | 0.877 | 0.00725 | -0.107 | 121.03
2.5 | 0.946 | 0.0077 | -0.108 | 122.878
3 | 1.014 | 0.00822 | -0.108 | 123.348
3.5 | 1.081 | 0.00886 | -0.109 | 122.038
4 | 1.148 | 0.00963 | -0.109 | 119.226
4.5 | 1.215 | 0.0104 | -0.11 | 116.813
5 | 1.281 | 0.01133 | -0.11 | 113.11
5.5 | 1.328 | 0.01241 | -0.111 | 107.012
6 | 1.387 | 0.01333 | -0.111 | 104.087
6.5 | 1.443 | 0.0142 | -0.112 | 101.659
7 | 1.494 | 0.01602 | -0.113 | 93.251
7.5 | 1.541 | 0.0171 | -0.113 | 90.132
8 | 1.583 | 0.01822 | -0.114 | 86.861
8.5 | 1.615 | 0.01946 | -0.114 | 82.957
9 | 1.629 | 0.02089 | -0.115 | 77.957
9.5 | 1.62 | 0.02235 | -0.115 | 72.475
10 | 1.57 | 0.0243 | -0.116 | 64.619
10.5 | 1.407 | 0.02691 | -0.116 | 52.28
11 | 1.003 | 0.03184 | -0.116 | 31.5
11.5 | 1.036 | 0.03138 | -0.117 | 33.007
12 | 1.061 | 0.03616 | -0.117 | 29.353
12.5 | 1.095 | 0.03462 | -0.118 | 31.64
13 | 1.123 | 0.03849 | -0.118 | 29.177
13.5 | 1.148 | 0.04319 | -0.118 | 26.572
14 | 1.172 | 0.04841 | -0.118 | 24.215

## 152. Re 20M Mach 0.50 (2)
BIGFOIL.COM POLAR EXPORT
NACA64-618 a=0.6
NACA64-618 a=0.6 |  |  |  | Cl Max: | 1.6486 | at alpha= | 15.5 | deg
XFOIL ncrit=9 |  |  |  | L/D Max: | 230.695 | at alpha= | 3.5 | deg
Re: | 20000000 |  |  | Cd Min: | 0.18777 | at alpha= | 20 | deg
Mach: | 0.5 |  |  | Cl=0 at alpha= | -4.2544 | deg
|  |  |  | @ Cl=0.1, Cd= | 0.0056691
|  |  |  | @ Cl=0.4, Cd= | 0.005198
|  |  |  | @ Cl=0.6, Cd= | 0.0047279
alpha (deg) | Cl | Cd | Cm | Cl/Cd
-14.5 | -0.5647 | 0.08572 | -0.1062 | -6.5877
-14 | -0.5712 | 0.07668 | -0.1125 | -7.4491
-13.5 | -0.5852 | 0.06672 | -0.1194 | -8.771
-13 | -0.5989 | 0.05666 | -0.1265 | -10.5701
-12.5 | -0.615 | 0.04732 | -0.133 | -12.9966
-12 | -0.6416 | 0.03877 | -0.138 | -16.5489
-11.5 | -0.6635 | 0.03172 | -0.1405 | -20.9174
-11 | -0.6981 | 0.02469 | -0.1415 | -28.2746
-10.5 | -0.7253 | 0.01893 | -0.1401 | -38.3148
-10 | -0.761 | 0.01533 | -0.1311 | -49.6412
-9.5 | -0.7624 | 0.01153 | -0.1232 | -66.1232
-9 | -0.7209 | 0.00894 | -0.1171 | -80.6376
-8.5 | -0.6423 | 0.0084 | -0.1144 | -76.4643
-8 | -0.5695 | 0.0076 | -0.112 | -74.9342
-7.5 | -0.4917 | 0.00722 | -0.1106 | -68.1025
-7 | -0.4142 | 0.00694 | -0.1096 | -59.683
-6.5 | -0.3377 | 0.00666 | -0.109 | -50.7057
-6 | -0.2615 | 0.00644 | -0.1087 | -40.6056
-5.5 | -0.1862 | 0.00623 | -0.1087 | -29.8876
-5 | -0.111 | 0.00605 | -0.109 | -18.3471
-4.5 | -0.0364 | 0.0059 | -0.1094 | -6.1695
-4 | 0.0377 | 0.00577 | -0.1101 | 6.5338
-3.5 | 0.1118 | 0.00565 | -0.1109 | 19.7876
-3 | 0.1851 | 0.00557 | -0.1118 | 33.2316
-2.5 | 0.2585 | 0.00545 | -0.1129 | 47.4312
-2 | 0.3314 | 0.00535 | -0.114 | 61.9439
-1.5 | 0.4036 | 0.00519 | -0.1152 | 77.7649
-1 | 0.4765 | 0.00503 | -0.1165 | 94.7316
-0.5 | 0.549 | 0.00487 | -0.1178 | 112.731
0 | 0.6208 | 0.00467 | -0.1191 | 132.9336
0.5 | 0.6921 | 0.0043 | -0.1204 | 160.9535
1 | 0.7658 | 0.0043 | -0.1218 | 178.093
1.5 | 0.8384 | 0.00437 | -0.123 | 191.8535
2 | 0.9114 | 0.00444 | -0.1242 | 205.2703
2.5 | 0.9847 | 0.00453 | -0.1253 | 217.3731
3 | 1.0569 | 0.00468 | -0.1261 | 225.8333
3.5 | 1.1281 | 0.00489 | -0.1266 | 230.6953
4 | 1.1958 | 0.00521 | -0.1263 | 229.5202
4.5 | 1.245 | 0.00605 | -0.123 | 205.7851
5 | 1.267 | 0.00716 | -0.115 | 176.9553
5.5 | 1.2484 | 0.00896 | -0.1009 | 139.3304
6 | 1.2509 | 0.01119 | -0.0919 | 111.7873
6.5 | 1.2542 | 0.01379 | -0.0839 | 90.95
7 | 1.2644 | 0.0164 | -0.0772 | 77.0976
7.5 | 1.2806 | 0.01892 | -0.0715 | 67.685
8 | 1.2955 | 0.02181 | -0.0663 | 59.3994
8.5 | 1.3109 | 0.02489 | -0.0614 | 52.6677
9 | 1.3242 | 0.02832 | -0.0568 | 46.7585
9.5 | 1.343 | 0.03171 | -0.053 | 42.3526
10 | 1.372 | 0.03463 | -0.0501 | 39.6188
10.5 | 1.4008 | 0.03774 | -0.0472 | 37.1171
11 | 1.4314 | 0.04088 | -0.0447 | 35.0147
11.5 | 1.4589 | 0.04439 | -0.0422 | 32.8655
12 | 1.4873 | 0.04801 | -0.0399 | 30.979
12.5 | 1.514 | 0.0519 | -0.0377 | 29.1715
13 | 1.5403 | 0.05602 | -0.0357 | 27.4955
13.5 | 1.5672 | 0.06022 | -0.0339 | 26.0246
14 | 1.5933 | 0.06466 | -0.0322 | 24.6412
14.5 | 1.6179 | 0.06868 | -0.03 | 23.5571
15 | 1.6372 | 0.07412 | -0.0287 | 22.0885
15.5 | 1.6486 | 0.08058 | -0.0278 | 20.4592
16 | 1.6451 | 0.08874 | -0.0278 | 18.5384
16.5 | 1.6241 | 0.09916 | -0.0295 | 16.3786
17 | 1.5983 | 0.11055 | -0.0326 | 14.4577
17.5 | 1.5697 | 0.12267 | -0.0371 | 12.7961
18 | 1.5423 | 0.13517 | -0.0428 | 11.4101
18.5 | 1.5132 | 0.14821 | -0.0498 | 10.2098
19 | 1.4872 | 0.1613 | -0.0577 | 9.2201
19.5 | 1.4634 | 0.17442 | -0.0662 | 8.3901
20 | 1.4401 | 0.18777 | -0.0754 | 7.6695