## index
index | Re | Mach | Datasource
1 | 50000 | 0 | JavaFoil+Calcfoil stall+Eppler ext transition
2 | 50000 | 0 | XFOIL ncrit=9
3 | 50000 | 0.1 | JavaFoil+Calcfoil stall+Eppler ext transition
4 | 50000 | 0.1 | XFOIL ncrit=9
5 | 50000 | 0.25 | JavaFoil+Calcfoil stall+Eppler ext transition
6 | 50000 | 0.25 | XFOIL ncrit=9
7 | 50000 | 0.5 | JavaFoil+Calcfoil stall+Eppler ext transition
8 | 50000 | 0.5 | XFOIL ncrit=9
9 | 100000 | 0 | JavaFoil+Calcfoil stall+Eppler ext transition
10 | 100000 | 0 | XFOIL ncrit=9
11 | 100000 | 0.1 | JavaFoil+Calcfoil stall+Eppler ext transition
12 | 100000 | 0.1 | XFOIL ncrit=9
13 | 100000 | 0.25 | JavaFoil+Calcfoil stall+Eppler ext transition
14 | 100000 | 0.25 | XFOIL ncrit=9
15 | 100000 | 0.5 | JavaFoil+Calcfoil stall+Eppler ext transition
16 | 100000 | 0.5 | XFOIL ncrit=9
17 | 250000 | 0 | JavaFoil+Calcfoil stall+Eppler ext transition
18 | 250000 | 0 | XFOIL ncrit=9
19 | 250000 | 0.1 | JavaFoil+Calcfoil stall+Eppler ext transition
20 | 250000 | 0.1 | XFOIL ncrit=9
21 | 250000 | 0.25 | JavaFoil+Calcfoil stall+Eppler ext transition
22 | 250000 | 0.25 | XFOIL ncrit=9
23 | 250000 | 0.5 | JavaFoil+Calcfoil stall+Eppler ext transition
24 | 250000 | 0.5 | XFOIL ncrit=9
25 | 500000 | 0 | JavaFoil+Calcfoil stall+Eppler ext transition
26 | 500000 | 0 | XFOIL ncrit=9
27 | 500000 | 0.1 | JavaFoil+Calcfoil stall+Eppler ext transition
28 | 500000 | 0.1 | XFOIL ncrit=9
29 | 500000 | 0.25 | JavaFoil+Calcfoil stall+Eppler ext transition
30 | 500000 | 0.25 | XFOIL ncrit=9
31 | 500000 | 0.5 | JavaFoil+Calcfoil stall+Eppler ext transition
32 | 500000 | 0.5 | XFOIL ncrit=9
33 | 750000 | 0 | JavaFoil+Calcfoil stall+Eppler ext transition
34 | 750000 | 0 | XFOIL ncrit=9
35 | 750000 | 0.1 | JavaFoil+Calcfoil stall+Eppler ext transition
36 | 750000 | 0.1 | XFOIL ncrit=9
37 | 750000 | 0.25 | JavaFoil+Calcfoil stall+Eppler ext transition
38 | 750000 | 0.25 | XFOIL ncrit=9
39 | 750000 | 0.5 | JavaFoil+Calcfoil stall+Eppler ext transition
40 | 750000 | 0.5 | XFOIL ncrit=9
41 | 1000000 | 0 | JavaFoil+Calcfoil stall+Eppler ext transition
42 | 1000000 | 0 | XFOIL ncrit=9
43 | 1000000 | 0.1 | JavaFoil+Calcfoil stall+Eppler ext transition
44 | 1000000 | 0.1 | XFOIL ncrit=9
45 | 1000000 | 0.25 | JavaFoil+Calcfoil stall+Eppler ext transition
46 | 1000000 | 0.25 | XFOIL ncrit=9
47 | 1000000 | 0.5 | JavaFoil+Calcfoil stall+Eppler ext transition
48 | 1000000 | 0.5 | XFOIL ncrit=9
49 | 2000000 | 0 | JavaFoil+Calcfoil stall+Eppler ext transition
50 | 2000000 | 0 | XFOIL ncrit=9
51 | 2000000 | 0.1 | JavaFoil+Calcfoil stall+Eppler ext transition
52 | 2000000 | 0.1 | XFOIL ncrit=9
53 | 2000000 | 0.25 | JavaFoil+Calcfoil stall+Eppler ext transition
54 | 2000000 | 0.25 | XFOIL ncrit=9
55 | 2000000 | 0.5 | JavaFoil+Calcfoil stall+Eppler ext transition
56 | 2000000 | 0.5 | XFOIL ncrit=9
57 | 3000000 | 0 | JavaFoil+Calcfoil stall+Eppler ext transition
58 | 3000000 | 0 | XFOIL ncrit=9
59 | 3000000 | 0.1 | JavaFoil+Calcfoil stall+Eppler ext transition
60 | 3000000 | 0.1 | XFOIL ncrit=9
61 | 3000000 | 0.25 | JavaFoil+Calcfoil stall+Eppler ext transition
62 | 3000000 | 0.25 | XFOIL ncrit=9
63 | 3000000 | 0.5 | JavaFoil+Calcfoil stall+Eppler ext transition
64 | 3000000 | 0.5 | XFOIL ncrit=9
65 | 4000000 | 0 | JavaFoil+Calcfoil stall+Eppler ext transition
66 | 4000000 | 0 | XFOIL ncrit=9
67 | 4000000 | 0.1 | JavaFoil+Calcfoil stall+Eppler ext transition
68 | 4000000 | 0.1 | XFOIL ncrit=9
69 | 4000000 | 0.25 | JavaFoil+Calcfoil stall+Eppler ext transition
70 | 4000000 | 0.25 | XFOIL ncrit=9
71 | 4000000 | 0.5 | JavaFoil+Calcfoil stall+Eppler ext transition
72 | 4000000 | 0.5 | XFOIL ncrit=9
73 | 5000000 | 0 | JavaFoil+Calcfoil stall+Eppler ext transition
74 | 5000000 | 0 | XFOIL ncrit=9
75 | 5000000 | 0.1 | JavaFoil+Calcfoil stall+Eppler ext transition
76 | 5000000 | 0.1 | XFOIL ncrit=9
77 | 5000000 | 0.25 | JavaFoil+Calcfoil stall+Eppler ext transition
78 | 5000000 | 0.25 | XFOIL ncrit=9
79 | 5000000 | 0.5 | JavaFoil+Calcfoil stall+Eppler ext transition
80 | 5000000 | 0.5 | XFOIL ncrit=9
81 | 6000000 | 0 | JavaFoil+Calcfoil stall+Eppler ext transition
82 | 6000000 | 0 | XFOIL ncrit=9
83 | 6000000 | 0.1 | JavaFoil+Calcfoil stall+Eppler ext transition
84 | 6000000 | 0.1 | XFOIL ncrit=9
85 | 6000000 | 0.25 | JavaFoil+Calcfoil stall+Eppler ext transition
86 | 6000000 | 0.25 | XFOIL ncrit=9
87 | 6000000 | 0.5 | JavaFoil+Calcfoil stall+Eppler ext transition
88 | 6000000 | 0.5 | XFOIL ncrit=9
89 | 7000000 | 0 | JavaFoil+Calcfoil stall+Eppler ext transition
90 | 7000000 | 0 | XFOIL ncrit=9
91 | 7000000 | 0.1 | JavaFoil+Calcfoil stall+Eppler ext transition
92 | 7000000 | 0.1 | XFOIL ncrit=9
93 | 7000000 | 0.25 | JavaFoil+Calcfoil stall+Eppler ext transition
94 | 7000000 | 0.25 | XFOIL ncrit=9
95 | 7000000 | 0.5 | JavaFoil+Calcfoil stall+Eppler ext transition
96 | 7000000 | 0.5 | XFOIL ncrit=9
97 | 8000000 | 0 | JavaFoil+Calcfoil stall+Eppler ext transition
98 | 8000000 | 0 | XFOIL ncrit=9
99 | 8000000 | 0.1 | JavaFoil+Calcfoil stall+Eppler ext transition
100 | 8000000 | 0.1 | XFOIL ncrit=9
101 | 8000000 | 0.25 | JavaFoil+Calcfoil stall+Eppler ext transition
102 | 8000000 | 0.25 | XFOIL ncrit=9
103 | 8000000 | 0.5 | JavaFoil+Calcfoil stall+Eppler ext transition
104 | 8000000 | 0.5 | XFOIL ncrit=9
105 | 10000000 | 0 | JavaFoil+Calcfoil stall+Eppler ext transition
106 | 10000000 | 0 | XFOIL ncrit=9
107 | 10000000 | 0.1 | JavaFoil+Calcfoil stall+Eppler ext transition
108 | 10000000 | 0.1 | XFOIL ncrit=9
109 | 10000000 | 0.25 | JavaFoil+Calcfoil stall+Eppler ext transition
110 | 10000000 | 0.25 | XFOIL ncrit=9
111 | 10000000 | 0.5 | JavaFoil+Calcfoil stall+Eppler ext transition
112 | 10000000 | 0.5 | XFOIL ncrit=9
113 | 12000000 | 0 | JavaFoil+Calcfoil stall+Eppler ext transition
114 | 12000000 | 0 | XFOIL ncrit=9
115 | 12000000 | 0.1 | JavaFoil+Calcfoil stall+Eppler ext transition
116 | 12000000 | 0.1 | XFOIL ncrit=9
117 | 12000000 | 0.25 | JavaFoil+Calcfoil stall+Eppler ext transition
118 | 12000000 | 0.25 | XFOIL ncrit=9
119 | 12000000 | 0.5 | JavaFoil+Calcfoil stall+Eppler ext transition
120 | 12000000 | 0.5 | XFOIL ncrit=9
121 | 14000000 | 0 | JavaFoil+Calcfoil stall+Eppler ext transition
122 | 14000000 | 0 | XFOIL ncrit=9
123 | 14000000 | 0.1 | JavaFoil+Calcfoil stall+Eppler ext transition
124 | 14000000 | 0.1 | XFOIL ncrit=9
125 | 14000000 | 0.25 | JavaFoil+Calcfoil stall+Eppler ext transition
126 | 14000000 | 0.25 | XFOIL ncrit=9
127 | 14000000 | 0.5 | JavaFoil+Calcfoil stall+Eppler ext transition
128 | 14000000 | 0.5 | XFOIL ncrit=9
129 | 16000000 | 0 | JavaFoil+Calcfoil stall+Eppler ext transition
130 | 16000000 | 0 | XFOIL ncrit=9
131 | 16000000 | 0.1 | JavaFoil+Calcfoil stall+Eppler ext transition
132 | 16000000 | 0.1 | XFOIL ncrit=9
133 | 16000000 | 0.25 | JavaFoil+Calcfoil stall+Eppler ext transition
134 | 16000000 | 0.25 | XFOIL ncrit=9
135 | 16000000 | 0.5 | JavaFoil+Calcfoil stall+Eppler ext transition
136 | 16000000 | 0.5 | XFOIL ncrit=9
137 | 18000000 | 0 | JavaFoil+Calcfoil stall+Eppler ext transition
138 | 18000000 | 0 | XFOIL ncrit=9
139 | 18000000 | 0.1 | JavaFoil+Calcfoil stall+Eppler ext transition
140 | 18000000 | 0.1 | XFOIL ncrit=9
141 | 18000000 | 0.25 | JavaFoil+Calcfoil stall+Eppler ext transition
142 | 18000000 | 0.25 | XFOIL ncrit=9
143 | 18000000 | 0.5 | JavaFoil+Calcfoil stall+Eppler ext transition
144 | 18000000 | 0.5 | XFOIL ncrit=9
145 | 20000000 | 0 | JavaFoil+Calcfoil stall+Eppler ext transition
146 | 20000000 | 0 | XFOIL ncrit=9
147 | 20000000 | 0.1 | JavaFoil+Calcfoil stall+Eppler ext transition
148 | 20000000 | 0.1 | XFOIL ncrit=9
149 | 20000000 | 0.25 | JavaFoil+Calcfoil stall+Eppler ext transition
150 | 20000000 | 0.25 | XFOIL ncrit=9
151 | 20000000 | 0.5 | JavaFoil+Calcfoil stall+Eppler ext transition
152 | 20000000 | 0.5 | XFOIL ncrit=9

## 1. Re 50k Mach 0.00 (1)
BIGFOIL.COM POLAR EXPORT
NACA66-717 a=0.5
NACA66-717 a=0.5 |  |  |  | Cl Max: | 1.436 | at alpha= | 13.5 | deg
JavaFoil+Calcfoil stall+Eppler ext transition |  |  |  | L/D Max: | 39.921 | at alpha= | 6.5 | deg
Re: | 50000 |  |  | Cd Min: | 0.02128 | at alpha= | -0.5 | deg
Mach: | 0 |  |  | Cl=0 at alpha= | -4.6633 | deg
|  |  |  | @ Cl=0.1, Cd= | 0.044576
|  |  |  | @ Cl=0.4, Cd= | 0.035652
|  |  |  | @ Cl=0.6, Cd= | 0.02384
alpha (deg) | Cl | Cd | Cm | Cl/Cd
-19.5 | -0.484 | 0.32942 | -0.016 | -1.469
-19 | -0.497 | 0.33429 | -0.015 | -1.488
-18.5 | -0.511 | 0.30682 | -0.015 | -1.664
-18 | -0.523 | 0.28582 | -0.015 | -1.831
-17.5 | -0.535 | 0.2759 | -0.015 | -1.939
-17 | -0.546 | 0.25495 | -0.015 | -2.141
-16.5 | -0.555 | 0.23377 | -0.015 | -2.375
-16 | -0.563 | 0.21678 | -0.015 | -2.598
-15.5 | -0.569 | 0.20023 | -0.015 | -2.843
-15 | -0.573 | 0.17393 | -0.017 | -3.297
-14.5 | -0.575 | 0.16448 | -0.017 | -3.497
-14 | -0.574 | 0.15122 | -0.017 | -3.798
-13.5 | -0.57 | 0.14735 | -0.015 | -3.871
-13 | -0.563 | 0.13698 | -0.016 | -4.114
-12.5 | -0.553 | 0.12691 | -0.016 | -4.36
-12 | -0.54 | 0.11372 | -0.019 | -4.745
-11.5 | -0.522 | 0.10503 | -0.019 | -4.974
-11 | -0.502 | 0.09774 | -0.02 | -5.132
-10.5 | -0.477 | 0.09084 | -0.02 | -5.254
-10 | -0.449 | 0.08681 | -0.02 | -5.177
-9.5 | -0.42 | 0.08048 | -0.034 | -5.224
-9 | -0.384 | 0.07487 | -0.021 | -5.131
-8.5 | -0.349 | 0.07035 | -0.036 | -4.96
-8 | -0.309 | 0.06664 | -0.037 | -4.639
-7.5 | -0.267 | 0.06588 | -0.034 | -4.045
-7 | -0.222 | 0.06145 | -0.035 | -3.61
-6.5 | -0.176 | 0.05862 | -0.036 | -3
-6 | -0.129 | 0.05533 | -0.036 | -2.33
-5.5 | -0.081 | 0.05259 | -0.037 | -1.544
-5 | -0.033 | 0.04984 | -0.037 | -0.658
-4.5 | 0.016 | 0.0474 | -0.038 | 0.341
-4 | 0.066 | 0.04577 | -0.039 | 1.433
-3.5 | 0.115 | 0.04405 | -0.04 | 2.619
-3 | 0.165 | 0.0427 | -0.04 | 3.873
-2.5 | 0.216 | 0.04159 | -0.041 | 5.183
-2 | 0.266 | 0.04075 | -0.043 | 6.525
-1.5 | 0.317 | 0.0401 | -0.044 | 7.914
-1 | 0.368 | 0.03955 | -0.046 | 9.301
-0.5 | 0.518 | 0.02128 | -0.093 | 24.349
0 | 0.543 | 0.02348 | -0.09 | 23.112
0.5 | 0.6 | 0.02384 | -0.092 | 25.182
1 | 0.658 | 0.02424 | -0.093 | 27.143
1.5 | 0.716 | 0.02465 | -0.094 | 29.032
2 | 0.773 | 0.02514 | -0.095 | 30.751
2.5 | 0.831 | 0.02562 | -0.097 | 32.419
3 | 0.888 | 0.02615 | -0.098 | 33.969
3.5 | 0.946 | 0.02682 | -0.099 | 35.277
4 | 1.003 | 0.02748 | -0.101 | 36.51
4.5 | 1.06 | 0.02816 | -0.102 | 37.657
5 | 1.109 | 0.02901 | -0.103 | 38.23
5.5 | 1.163 | 0.02982 | -0.104 | 39.01
6 | 1.216 | 0.03068 | -0.106 | 39.64
6.5 | 1.267 | 0.03175 | -0.107 | 39.921
7 | 1.342 | 0.03557 | -0.111 | 37.738
7.5 | 1.39 | 0.03706 | -0.112 | 37.506
8 | 1.435 | 0.03859 | -0.113 | 37.188
8.5 | 1.25 | 0.06101 | -0.053 | 20.488
9 | 1.283 | 0.06549 | -0.05 | 19.594
9.5 | 1.316 | 0.06991 | -0.05 | 18.82
10 | 1.345 | 0.07491 | -0.049 | 17.958
10.5 | 1.371 | 0.0813 | -0.049 | 16.868
11 | 1.392 | 0.08767 | -0.048 | 15.878
11.5 | 1.409 | 0.09374 | -0.047 | 15.027
12 | 1.422 | 0.10118 | -0.047 | 14.051
12.5 | 1.431 | 0.10623 | -0.047 | 13.467
13 | 1.435 | 0.1151 | -0.045 | 12.47
13.5 | 1.436 | 0.12547 | -0.047 | 11.447
14 | 1.433 | 0.13212 | -0.045 | 10.845
14.5 | 1.424 | 0.14358 | -0.045 | 9.92
15 | 1.408 | 0.15284 | -0.045 | 9.215
15.5 | 1.389 | 0.16532 | -0.045 | 8.399
16 | 1.365 | 0.17462 | -0.043 | 7.815
16.5 | 1.338 | 0.19021 | -0.043 | 7.034
17 | 1.308 | 0.19829 | -0.043 | 6.598
17.5 | 1.276 | 0.21639 | -0.042 | 5.897
18 | 1.242 | 0.23284 | -0.043 | 5.334
18.5 | 1.206 | 0.24717 | -0.043 | 4.881

## 2. Re 50k Mach 0.00 (2)
BIGFOIL.COM POLAR EXPORT
NACA66-717 a=0.5
NACA66-717 a=0.5 |  |  |  | Cl Max: | 1.2785 | at alpha= | 16.5 | deg
XFOIL ncrit=9 |  |  |  | L/D Max: | 15.0378 | at alpha= | 15.5 | deg
Re: | 50000 |  |  | Cd Min: | 0.23523 | at alpha= | 20 | deg
Mach: | 0 |  |  | Cl=0 at alpha= | 2.5269 | deg
|  |  |  | @ Cl=0.1, Cd= | 0.066602
|  |  |  | @ Cl=0.4, Cd= | 0.094736
|  |  |  | @ Cl=0.6, Cd= | 0.12684
alpha (deg) | Cl | Cd | Cm | Cl/Cd
-11.5 | -0.4429 | 0.16812 | -0.0259 | -2.6344
-11 | -0.4433 | 0.16249 | -0.024 | -2.7282
-10.5 | -0.4906 | 0.16183 | -0.0246 | -3.0316
-10 | -0.4799 | 0.15487 | -0.0217 | -3.0987
-9.5 | -0.4808 | 0.14903 | -0.0191 | -3.2262
-9 | -0.4924 | 0.14409 | -0.0166 | -3.4173
-8.5 | -0.5073 | 0.13922 | -0.014 | -3.6439
-8 | -0.5316 | 0.13462 | -0.0109 | -3.9489
-7.5 | -0.5484 | 0.12902 | -0.0071 | -4.2505
-7 | -0.5576 | 0.12422 | -0.002 | -4.4888
-6.5 | -0.5705 | 0.11933 | 0.0039 | -4.7809
-6 | -0.5559 | 0.11391 | 0.0096 | -4.8802
-5.5 | -0.5644 | 0.10985 | 0.0177 | -5.1379
-5 | -0.5014 | 0.10671 | 0.0249 | -4.6987
-3 | -0.5494 | 0.05986 | -0.0139 | -9.1781
-2.5 | -0.503 | 0.05529 | -0.0137 | -9.0975
-2 | -0.4572 | 0.05289 | -0.0127 | -8.6444
-1.5 | -0.4146 | 0.05102 | -0.0116 | -8.1262
-1 | -0.3712 | 0.04982 | -0.0105 | -7.4508
-0.5 | -0.328 | 0.04917 | -0.0094 | -6.6707
0 | -0.2729 | 0.05034 | -0.0101 | -5.4211
1 | -0.1386 | 0.0525 | -0.014 | -2.64
1.5 | -0.0929 | 0.05462 | -0.0152 | -1.7008
2 | -0.0471 | 0.05716 | -0.0167 | -0.824
2.5 | -0.0023 | 0.05987 | -0.0182 | -0.038417
3 | 0.0405 | 0.06257 | -0.0193 | 0.64728
3.5 | 0.0813 | 0.06526 | -0.0202 | 1.2458
4.5 | 0.1582 | 0.07078 | -0.0215 | 2.2351
5 | 0.1948 | 0.07368 | -0.0221 | 2.6439
5.5 | 0.2304 | 0.07673 | -0.0227 | 3.0027
6 | 0.265 | 0.07992 | -0.0233 | 3.3158
6.5 | 0.2991 | 0.08329 | -0.024 | 3.5911
7 | 0.3324 | 0.08682 | -0.0247 | 3.8286
7.5 | 0.3648 | 0.09048 | -0.0255 | 4.0318
8 | 0.3965 | 0.09429 | -0.0264 | 4.2051
8.5 | 0.4281 | 0.09832 | -0.0274 | 4.3541
9 | 0.4605 | 0.10267 | -0.0287 | 4.4852
9.5 | 0.4954 | 0.10761 | -0.0305 | 4.6037
10 | 0.5274 | 0.11285 | -0.0321 | 4.6735
10.5 | 0.5375 | 0.11593 | -0.0316 | 4.6364
11 | 0.5671 | 0.12067 | -0.0331 | 4.6996
11.5 | 0.5954 | 0.12614 | -0.0348 | 4.7202
12 | 0.6274 | 0.131 | -0.0365 | 4.7893
13 | 0.7644 | 0.12853 | -0.0348 | 5.9472
13.5 | 0.7873 | 0.13103 | -0.034 | 6.0085
14 | 1.0342 | 0.08973 | -0.018 | 11.5257
14.5 | 1.0898 | 0.07998 | -0.0071 | 13.6259
15 | 1.1397 | 0.08127 | -0.0046 | 14.0236
15.5 | 1.2343 | 0.08208 | -0.0041 | 15.0378
16 | 1.2608 | 0.08823 | -0.0033 | 14.2899
16.5 | 1.2785 | 0.09658 | -0.0029 | 13.2377
17 | 1.2368 | 0.10699 | -0.0023 | 11.56
17.5 | 1.1917 | 0.11915 | -0.0039 | 10.0017
18 | 1.013 | 0.15409 | -0.0214 | 6.5741
19 | 0.8659 | 0.22265 | -0.0636 | 3.8891
19.5 | 0.8921 | 0.23142 | -0.0656 | 3.8549
20 | 0.8868 | 0.23523 | -0.0708 | 3.7699

## 3. Re 50k Mach 0.10 (1)
BIGFOIL.COM POLAR EXPORT
NACA66-717 a=0.5
NACA66-717 a=0.5 |  |  |  | Cl Max: | 1.441 | at alpha= | 8 | deg
JavaFoil+Calcfoil stall+Eppler ext transition |  |  |  | L/D Max: | 39.882 | at alpha= | 6.5 | deg
Re: | 50000 |  |  | Cd Min: | 0.02145 | at alpha= | -0.5 | deg
Mach: | 0.1 |  |  | Cl=0 at alpha= | -4.6633 | deg
|  |  |  | @ Cl=0.1, Cd= | 0.044717
|  |  |  | @ Cl=0.4, Cd= | 0.03605
|  |  |  | @ Cl=0.6, Cd= | 0.023921
alpha (deg) | Cl | Cd | Cm | Cl/Cd
-19 | -0.451 | 0.37329 | -0.016 | -1.208
-18.5 | -0.467 | 0.34616 | -0.016 | -1.348
-18 | -0.482 | 0.3161 | -0.016 | -1.525
-17.5 | -0.497 | 0.29348 | -0.016 | -1.693
-17 | -0.51 | 0.27236 | -0.016 | -1.874
-16.5 | -0.523 | 0.25085 | -0.016 | -2.085
-16 | -0.534 | 0.21193 | -0.017 | -2.52
-15.5 | -0.543 | 0.21242 | -0.016 | -2.558
-15 | -0.551 | 0.18409 | -0.017 | -2.991
-14.5 | -0.555 | 0.16894 | -0.017 | -3.287
-14 | -0.557 | 0.15632 | -0.017 | -3.565
-13.5 | -0.556 | 0.15099 | -0.015 | -3.684
-13 | -0.552 | 0.14121 | -0.016 | -3.908
-12.5 | -0.544 | 0.13019 | -0.016 | -4.179
-12 | -0.532 | 0.11977 | -0.017 | -4.445
-11.5 | -0.517 | 0.10797 | -0.019 | -4.79
-11 | -0.498 | 0.09909 | -0.019 | -5.025
-10.5 | -0.475 | 0.09198 | -0.02 | -5.163
-10 | -0.448 | 0.08578 | -0.021 | -5.225
-9.5 | -0.418 | 0.07973 | -0.022 | -5.241
-9 | -0.384 | 0.07572 | -0.022 | -5.074
-8.5 | -0.349 | 0.07162 | -0.036 | -4.878
-8 | -0.31 | 0.06617 | -0.037 | -4.683
-7.5 | -0.267 | 0.06667 | -0.034 | -4.01
-7 | -0.223 | 0.06232 | -0.035 | -3.572
-6.5 | -0.177 | 0.05911 | -0.036 | -2.986
-6 | -0.129 | 0.05558 | -0.036 | -2.329
-5.5 | -0.082 | 0.05249 | -0.037 | -1.553
-5 | -0.033 | 0.05005 | -0.038 | -0.658
-4.5 | 0.016 | 0.04759 | -0.039 | 0.342
-4 | 0.066 | 0.04588 | -0.039 | 1.437
-3.5 | 0.116 | 0.04417 | -0.04 | 2.624
-3 | 0.166 | 0.04281 | -0.041 | 3.882
-2.5 | 0.217 | 0.04169 | -0.042 | 5.197
-2 | 0.267 | 0.04084 | -0.043 | 6.543
-1.5 | 0.319 | 0.04018 | -0.044 | 7.937
-1 | 0.37 | 0.03967 | -0.046 | 9.319
-0.5 | 0.521 | 0.02145 | -0.093 | 24.276
0 | 0.545 | 0.02358 | -0.091 | 23.129
0.5 | 0.603 | 0.02394 | -0.092 | 25.207
1 | 0.661 | 0.02428 | -0.093 | 27.236
1.5 | 0.719 | 0.02472 | -0.095 | 29.09
2 | 0.777 | 0.02519 | -0.096 | 30.846
2.5 | 0.835 | 0.02574 | -0.097 | 32.429
3 | 0.893 | 0.02628 | -0.099 | 33.969
3.5 | 0.951 | 0.02689 | -0.1 | 35.356
4 | 1.008 | 0.02756 | -0.101 | 36.587
4.5 | 1.066 | 0.02833 | -0.102 | 37.624
5 | 1.114 | 0.02914 | -0.104 | 38.248
5.5 | 1.169 | 0.02996 | -0.105 | 39.012
6 | 1.222 | 0.03094 | -0.106 | 39.502
6.5 | 1.273 | 0.03192 | -0.107 | 39.882
7 | 1.348 | 0.03591 | -0.111 | 37.543
7.5 | 1.396 | 0.03745 | -0.112 | 37.269
8 | 1.441 | 0.03902 | -0.114 | 36.926
8.5 | 1.254 | 0.06115 | -0.053 | 20.513
9 | 1.288 | 0.06606 | -0.051 | 19.494
9.5 | 1.32 | 0.07056 | -0.05 | 18.701
10 | 1.349 | 0.07582 | -0.05 | 17.792
10.5 | 1.374 | 0.08123 | -0.049 | 16.914
11 | 1.393 | 0.0871 | -0.048 | 15.997
11.5 | 1.409 | 0.09381 | -0.047 | 15.017
12 | 1.42 | 0.10127 | -0.047 | 14.023
12.5 | 1.427 | 0.10796 | -0.047 | 13.219
13 | 1.429 | 0.11975 | -0.045 | 11.937

## 4. Re 50k Mach 0.10 (2)
BIGFOIL.COM POLAR EXPORT
NACA66-717 a=0.5
NACA66-717 a=0.5 |  |  |  | Cl Max: | 1.2688 | at alpha= | 16.5 | deg
XFOIL ncrit=9 |  |  |  | L/D Max: | 14.6994 | at alpha= | 15.5 | deg
Re: | 50000 |  |  | Cd Min: | 0.23614 | at alpha= | 20 | deg
Mach: | 0.1 |  |  | Cl=0 at alpha= | 2.5398 | deg
|  |  |  | @ Cl=0.1, Cd= | 0.066979
|  |  |  | @ Cl=0.4, Cd= | 0.095001
|  |  |  | @ Cl=0.6, Cd= | 0.12747
alpha (deg) | Cl | Cd | Cm | Cl/Cd
-11.5 | -0.4445 | 0.16916 | -0.0261 | -2.6277
-11 | -0.4421 | 0.16323 | -0.024 | -2.7084
-10.5 | -0.4582 | 0.15886 | -0.023 | -2.8843
-10 | -0.4826 | 0.15602 | -0.0219 | -3.0932
-9.5 | -0.4828 | 0.15008 | -0.0193 | -3.217
-9 | -0.4946 | 0.14514 | -0.0168 | -3.4077
-8.5 | -0.5104 | 0.14031 | -0.0142 | -3.6377
-8 | -0.5356 | 0.13575 | -0.0111 | -3.9455
-7.5 | -0.5169 | 0.129 | -0.0069 | -4.007
-7 | -0.5614 | 0.12526 | -0.002 | -4.4819
-6.5 | -0.5751 | 0.12037 | 0.0039 | -4.7778
-6 | -0.5527 | 0.11477 | 0.0095 | -4.8157
-5.5 | -0.5716 | 0.11088 | 0.0182 | -5.1551
-5 | -0.48 | 0.10714 | 0.0234 | -4.4801
-3 | -0.5535 | 0.06051 | -0.0139 | -9.1472
-2.5 | -0.5075 | 0.05582 | -0.0137 | -9.0917
-2 | -0.4612 | 0.05329 | -0.0127 | -8.6545
-1.5 | -0.4183 | 0.05136 | -0.0117 | -8.1445
-1 | -0.3747 | 0.05008 | -0.0106 | -7.482
-0.5 | -0.3312 | 0.04939 | -0.0095 | -6.7058
0 | -0.2743 | 0.05067 | -0.0104 | -5.4135
0.5 | -0.2189 | 0.05215 | -0.0116 | -4.1975
1 | -0.1392 | 0.05282 | -0.0142 | -2.6354
1.5 | -0.0936 | 0.05483 | -0.0154 | -1.7071
2 | -0.0475 | 0.05743 | -0.0169 | -0.82709
3 | 0.0405 | 0.0629 | -0.0194 | 0.64388
3.5 | 0.0815 | 0.06561 | -0.0203 | 1.2422
5 | 0.1953 | 0.07403 | -0.0222 | 2.6381
5.5 | 0.2308 | 0.07706 | -0.0227 | 2.9951
6 | 0.2652 | 0.08023 | -0.0233 | 3.3055
6.5 | 0.2993 | 0.08359 | -0.024 | 3.5806
7 | 0.3326 | 0.08711 | -0.0247 | 3.8182
7.5 | 0.3652 | 0.0908 | -0.0255 | 4.022
8 | 0.3974 | 0.09467 | -0.0264 | 4.1977
8.5 | 0.4298 | 0.09879 | -0.0276 | 4.3506
9 | 0.4633 | 0.10329 | -0.029 | 4.4854
9.5 | 0.4997 | 0.1085 | -0.0309 | 4.6055
10 | 0.5206 | 0.11262 | -0.0313 | 4.6226
10.5 | 0.5368 | 0.11618 | -0.0314 | 4.6204
11 | 0.5718 | 0.12142 | -0.0334 | 4.7093
11.5 | 0.591 | 0.12618 | -0.0344 | 4.6838
12 | 0.6303 | 0.13181 | -0.0367 | 4.7819
12.5 | 0.6578 | 0.13634 | -0.0379 | 4.8247
13 | 0.7538 | 0.12967 | -0.0346 | 5.8132
13.5 | 0.8182 | 0.12885 | -0.0334 | 6.35
14.5 | 1.092 | 0.08062 | -0.0063 | 13.545
15 | 1.1441 | 0.08201 | -0.0039 | 13.9507
15.5 | 1.2299 | 0.08367 | -0.0033 | 14.6994
16 | 1.2399 | 0.0907 | -0.0022 | 13.6703
16.5 | 1.2688 | 0.09867 | -0.0021 | 12.859
17 | 1.2265 | 0.10938 | -0.002 | 11.2132
17.5 | 1.0638 | 0.13549 | -0.0121 | 7.8515
18 | 1.0022 | 0.15826 | -0.0235 | 6.3326
19 | 0.8676 | 0.22348 | -0.064 | 3.8822
20 | 0.8891 | 0.23614 | -0.0714 | 3.7651

## 5. Re 50k Mach 0.25 (1)
BIGFOIL.COM POLAR EXPORT
NACA66-717 a=0.5
NACA66-717 a=0.5 |  |  |  | Cl Max: | 1.427 | at alpha= | 7.5 | deg
JavaFoil+Calcfoil stall+Eppler ext transition |  |  |  | L/D Max: | 39.225 | at alpha= | 6.5 | deg
Re: | 50000 |  |  | Cd Min: | 0.0209 | at alpha= | -0.5 | deg
Mach: | 0.25 |  |  | Cl=0 at alpha= | -4.6667 | deg
|  |  |  | @ Cl=0.1, Cd= | 0.045335
|  |  |  | @ Cl=0.4, Cd= | 0.037703
|  |  |  | @ Cl=0.6, Cd= | 0.024337
alpha (deg) | Cl | Cd | Cm | Cl/Cd
-17 | -0.124 | 0.32153 | -0.026 | -0.384
-16.5 | -0.204 | 0.28466 | -0.026 | -0.717
-16 | -0.257 | 0.25743 | -0.027 | -0.998
-15.5 | -0.301 | 0.34925 | -0.019 | -0.862
-15 | -0.341 | 0.31832 | -0.018 | -1.07
-14.5 | -0.376 | 0.2494 | -0.019 | -1.506
-14 | -0.405 | 0.22136 | -0.019 | -1.832
-13.5 | -0.43 | 0.19014 | -0.018 | -2.262
-13 | -0.449 | 0.16928 | -0.019 | -2.654
-12.5 | -0.462 | 0.16211 | -0.017 | -2.853
-12 | -0.47 | 0.13591 | -0.018 | -3.455
-11.5 | -0.47 | 0.12398 | -0.018 | -3.792
-11 | -0.464 | 0.11615 | -0.016 | -3.997
-10.5 | -0.452 | 0.10152 | -0.02 | -4.455
-10 | -0.434 | 0.09264 | -0.02 | -4.687
-9.5 | -0.411 | 0.08518 | -0.021 | -4.819
-9 | -0.382 | 0.08064 | -0.021 | -4.733
-8.5 | -0.35 | 0.07347 | -0.036 | -4.764
-8 | -0.313 | 0.06946 | -0.037 | -4.5
-7.5 | -0.272 | 0.06429 | -0.038 | -4.226
-7 | -0.226 | 0.06434 | -0.036 | -3.519
-6.5 | -0.18 | 0.0604 | -0.036 | -2.98
-6 | -0.132 | 0.0564 | -0.037 | -2.345
-5.5 | -0.083 | 0.05344 | -0.038 | -1.561
-5 | -0.034 | 0.05091 | -0.039 | -0.663
-4.5 | 0.017 | 0.04834 | -0.039 | 0.345
-4 | 0.068 | 0.04632 | -0.04 | 1.46
-3.5 | 0.119 | 0.04475 | -0.041 | 2.659
-3 | 0.171 | 0.04336 | -0.042 | 3.936
-2.5 | 0.223 | 0.04222 | -0.043 | 5.27
-2 | 0.274 | 0.04128 | -0.044 | 6.648
-1.5 | 0.328 | 0.04065 | -0.045 | 8.063
-1 | 0.38 | 0.04023 | -0.047 | 9.438
-0.5 | 0.533 | 0.0209 | -0.095 | 25.527
0 | 0.56 | 0.02413 | -0.093 | 23.209
0.5 | 0.62 | 0.02444 | -0.094 | 25.357
1 | 0.679 | 0.02489 | -0.096 | 27.292
1.5 | 0.739 | 0.02538 | -0.097 | 29.099
2 | 0.798 | 0.02588 | -0.098 | 30.837
2.5 | 0.858 | 0.0264 | -0.1 | 32.491
3 | 0.917 | 0.02701 | -0.101 | 33.962
3.5 | 0.977 | 0.02767 | -0.102 | 35.292
4 | 1.036 | 0.02843 | -0.104 | 36.431
4.5 | 1.095 | 0.02924 | -0.105 | 37.455
5 | 1.144 | 0.03013 | -0.106 | 37.98
5.5 | 1.2 | 0.03104 | -0.108 | 38.64
6 | 1.253 | 0.03207 | -0.109 | 39.08
6.5 | 1.305 | 0.03327 | -0.11 | 39.225
7 | 1.38 | 0.03769 | -0.114 | 36.612
7.5 | 1.427 | 0.03928 | -0.115 | 36.318
8 | 1.245 | 0.05798 | -0.056 | 21.481
8.5 | 1.279 | 0.06243 | -0.052 | 20.486
9 | 1.311 | 0.06717 | -0.051 | 19.515
9.5 | 1.34 | 0.0728 | -0.051 | 18.402
10 | 1.364 | 0.07827 | -0.05 | 17.433
10.5 | 1.384 | 0.08398 | -0.049 | 16.474
11 | 1.395 | 0.091 | -0.048 | 15.327
11.5 | 1.4 | 0.10141 | -0.047 | 13.804
12 | 1.398 | 0.10702 | -0.046 | 13.063
12.5 | 1.389 | 0.11903 | -0.045 | 11.673

## 6. Re 50k Mach 0.25 (2)
BIGFOIL.COM POLAR EXPORT
NACA66-717 a=0.5
NACA66-717 a=0.5 |  |  |  | Cl Max: | 1.172 | at alpha= | 15.5 | deg
XFOIL ncrit=9 |  |  |  | L/D Max: | 13.2365 | at alpha= | 15 | deg
Re: | 50000 |  |  | Cd Min: | 0.2413 | at alpha= | 20 | deg
Mach: | 0.25 |  |  | Cl=0 at alpha= | 2.5261 | deg
|  |  |  | @ Cl=0.1, Cd= | 0.068995
|  |  |  | @ Cl=0.4, Cd= | 0.096659
|  |  |  | @ Cl=0.6, Cd= | 0.12813
alpha (deg) | Cl | Cd | Cm | Cl/Cd
-8 | -0.4898 | 0.13785 | -0.011 | -3.5531
-7.5 | -0.5239 | 0.13417 | -0.0074 | -3.9047
-7 | -0.5258 | 0.12876 | -0.0026 | -4.0836
-6.5 | -0.5412 | 0.12409 | 0.0029 | -4.3614
-6 | -0.5236 | 0.11838 | 0.0081 | -4.423
-5.5 | -0.5501 | 0.115 | 0.0173 | -4.7835
-5 | -0.4563 | 0.11047 | 0.0214 | -4.1305
-3.5 | -0.4915 | 0.09531 | 0.0357 | -5.1569
-3 | -0.5749 | 0.06413 | -0.0138 | -8.9646
-2.5 | -0.5307 | 0.05879 | -0.0137 | -9.027
-2 | -0.4828 | 0.0556 | -0.0131 | -8.6835
-1.5 | -0.4391 | 0.05325 | -0.0121 | -8.246
-1 | -0.3941 | 0.05162 | -0.011 | -7.6346
-0.5 | -0.3486 | 0.0507 | -0.0099 | -6.8757
0 | -0.2846 | 0.05227 | -0.0117 | -5.4448
0.5 | -0.2241 | 0.05408 | -0.0131 | -4.1439
1 | -0.1725 | 0.05474 | -0.014 | -3.1513
2 | -0.0486 | 0.0591 | -0.0179 | -0.82234
2.5 | -0.0023 | 0.06209 | -0.0193 | -0.037043
3 | 0.0418 | 0.06501 | -0.0204 | 0.64298
3.5 | 0.0841 | 0.06788 | -0.0214 | 1.239
4 | 0.1246 | 0.07072 | -0.0221 | 1.7619
4.5 | 0.1629 | 0.07348 | -0.0226 | 2.2169
5 | 0.2002 | 0.07638 | -0.0231 | 2.6211
6 | 0.2708 | 0.08252 | -0.024 | 3.2816
6.5 | 0.3051 | 0.08587 | -0.0246 | 3.553
7 | 0.3393 | 0.08949 | -0.0254 | 3.7915
8 | 0.4089 | 0.09771 | -0.0276 | 4.1848
9 | 0.4642 | 0.10573 | -0.0288 | 4.3904
9.5 | 0.4846 | 0.10922 | -0.0289 | 4.4369
10 | 0.5139 | 0.1137 | -0.0301 | 4.5198
10.5 | 0.554 | 0.11959 | -0.0326 | 4.6325
11 | 0.5669 | 0.12346 | -0.0327 | 4.5918
11.5 | 0.608 | 0.12926 | -0.0352 | 4.7037
12 | 0.6199 | 0.13303 | -0.0355 | 4.6599
12.5 | 0.6637 | 0.13826 | -0.0374 | 4.8004
13 | 0.7592 | 0.13213 | -0.0338 | 5.7459
13.5 | 0.8129 | 0.1324 | -0.0325 | 6.1397
14 | 1.0769 | 0.08202 | -0.0063 | 13.1297
14.5 | 1.0986 | 0.08552 | -0.003 | 12.8461
15 | 1.1574 | 0.08744 | -0.0008 | 13.2365
15.5 | 1.172 | 0.09446 | 0 | 12.4074
16 | 1.168 | 0.10345 | -0.0002 | 11.2905
16.5 | 1.1211 | 0.11686 | -0.0032 | 9.5935
17 | 1.0677 | 0.13329 | -0.0096 | 8.0104
17.5 | 0.9209 | 0.17727 | -0.0361 | 5.1949
18 | 0.9095 | 0.19284 | -0.0442 | 4.7163
19 | 0.8787 | 0.22825 | -0.0667 | 3.8497
19.5 | 0.9036 | 0.237 | -0.0691 | 3.8127
20 | 0.9024 | 0.2413 | -0.0744 | 3.7397

## 7. Re 50k Mach 0.50 (1)
BIGFOIL.COM POLAR EXPORT
NACA66-717 a=0.5
NACA66-717 a=0.5 |  |  |  | Cl Max: | 1.461 | at alpha= | 6.5 | deg
JavaFoil+Calcfoil stall+Eppler ext transition |  |  |  | L/D Max: | 36.288 | at alpha= | 5.5 | deg
Re: | 50000 |  |  | Cd Min: | 0.02705 | at alpha= | 0 | deg
Mach: | 0.5 |  |  | Cl=0 at alpha= | -4.6636 | deg
|  |  |  | @ Cl=0.1, Cd= | 0.048718
|  |  |  | @ Cl=0.4, Cd= | 0.042622
|  |  |  | @ Cl=0.6, Cd= | 0.029717
alpha (deg) | Cl | Cd | Cm | Cl/Cd
-20 | -0.869 | 0.41469 | -0.035 | -2.095
-19.5 | -0.841 | 0.40999 | -0.035 | -2.05
-19 | -0.813 | 0.40487 | -0.035 | -2.007
-18.5 | -0.785 | 0.38626 | -0.035 | -2.032
-18 | -0.757 | 0.37915 | -0.036 | -1.996
-17.5 | -0.729 | 0.37611 | -0.036 | -1.938
-17 | -0.701 | 0.36494 | -0.037 | -1.92
-16.5 | -0.671 | 0.3497 | -0.035 | -1.919
-16 | -0.643 | 0.35627 | -0.035 | -1.805
-15.5 | -0.615 | 0.31889 | -0.036 | -1.928
-15 | -0.587 | 0.31373 | -0.036 | -1.87
-14.5 | -0.559 | 0.30888 | -0.037 | -1.808
-14 | -0.53 | 0.33181 | -0.037 | -1.598
-13.5 | -0.502 | 0.32821 | -0.037 | -1.53
-13 | -0.473 | 0.29724 | -0.035 | -1.591
-12.5 | -0.444 | 0.28652 | -0.035 | -1.551
-12 | -0.416 | 0.27314 | -0.036 | -1.523
-11.5 | -0.388 | 0.28475 | -0.036 | -1.362
-11 | -0.36 | 0.25553 | -0.037 | -1.407
-10.5 | -0.331 | 0.2647 | -0.037 | -1.251
-10 | -0.303 | 0.26214 | -0.037 | -1.155
-9.5 | -0.275 | 0.23386 | -0.038 | -1.174
-9 | -0.246 | 0.21882 | -0.035 | -1.123
-8.5 | -0.217 | 0.16051 | -0.023 | -1.351
-8 | -0.189 | 0.14543 | -0.024 | -1.297
-7.5 | -0.234 | 0.09839 | -0.019 | -2.374
-7 | -0.221 | 0.07361 | -0.022 | -3.005
-6.5 | -0.186 | 0.06659 | -0.043 | -2.787
-6 | -0.14 | 0.06601 | -0.04 | -2.122
-5.5 | -0.09 | 0.06041 | -0.041 | -1.489
-5 | -0.037 | 0.05587 | -0.042 | -0.659
-4.5 | 0.018 | 0.05287 | -0.043 | 0.347
-4 | 0.075 | 0.04967 | -0.044 | 1.505
-3.5 | 0.132 | 0.0475 | -0.045 | 2.78
-3 | 0.19 | 0.04565 | -0.046 | 4.16
-2.5 | 0.248 | 0.04448 | -0.047 | 5.575
-2 | 0.306 | 0.04352 | -0.048 | 7.035
-1.5 | 0.366 | 0.04281 | -0.049 | 8.555
-1 | 0.424 | 0.04249 | -0.051 | 9.984
-0.5 | 0.483 | 0.0422 | -0.054 | 11.445
0 | 0.625 | 0.02705 | -0.107 | 23.111
0.5 | 0.691 | 0.02712 | -0.104 | 25.498
1 | 0.758 | 0.02771 | -0.106 | 27.358
1.5 | 0.825 | 0.02834 | -0.107 | 29.11
2 | 0.891 | 0.02904 | -0.109 | 30.691
2.5 | 0.958 | 0.02986 | -0.11 | 32.077
3 | 1.024 | 0.03068 | -0.112 | 33.386
3.5 | 1.09 | 0.03168 | -0.113 | 34.415
4 | 1.157 | 0.03281 | -0.115 | 35.268
4.5 | 1.224 | 0.0339 | -0.117 | 36.089
5 | 1.273 | 0.03523 | -0.118 | 36.123
5.5 | 1.331 | 0.03667 | -0.119 | 36.288
6 | 1.386 | 0.03822 | -0.121 | 36.265
6.5 | 1.461 | 0.0446 | -0.125 | 32.755
7 | 1.279 | 0.05413 | -0.061 | 23.637
7.5 | 1.309 | 0.05902 | -0.056 | 22.175
8 | 1.329 | 0.06503 | -0.055 | 20.443
8.5 | 1.334 | 0.0727 | -0.053 | 18.353
9 | 1.313 | 0.0832 | -0.051 | 15.782
9.5 | 1.236 | 0.09956 | -0.047 | 12.415
10 | 0.812 | 0.19735 | -0.043 | 4.116
10.5 | 0.839 | 0.21658 | -0.044 | 3.874
11 | 0.867 | 0.23168 | -0.055 | 3.742
11.5 | 0.893 | 0.24247 | -0.056 | 3.684

## 8. Re 50k Mach 0.50 (2)
BIGFOIL.COM POLAR EXPORT
NACA66-717 a=0.5
NACA66-717 a=0.5 |  |  |  | Cl Max: | 0.9837 | at alpha= | 20 | deg
XFOIL ncrit=9 |  |  |  | L/D Max: | 6.4684 | at alpha= | 14 | deg
Re: | 50000 |  |  | Cd Min: | 0.27103 | at alpha= | 20 | deg
Mach: | 0.5 |  |  | Cl=0 at alpha= | 2.7268 | deg
|  |  |  | @ Cl=0.1, Cd= | 0.075856
|  |  |  | @ Cl=0.4, Cd= | 0.10478
|  |  |  | @ Cl=0.6, Cd= | 0.13336
alpha (deg) | Cl | Cd | Cm | Cl/Cd
-8.5 | -0.4571 | 0.15868 | -0.0155 | -2.8806
-8 | -0.4731 | 0.1542 | -0.0127 | -3.0681
-7.5 | -0.48 | 0.14946 | -0.0088 | -3.2116
-7 | -0.4774 | 0.14361 | -0.0048 | -3.3243
-6.5 | -0.4975 | 0.13963 | 0.0004 | -3.563
-6 | -0.4739 | 0.13301 | 0.0047 | -3.5629
-5.5 | -0.4765 | 0.12911 | 0.0123 | -3.6907
-3.5 | -0.6764 | 0.09324 | 0.0026 | -7.2544
-3 | -0.649 | 0.08055 | -0.0098 | -8.0571
-2.5 | -0.6175 | 0.07273 | -0.0115 | -8.4903
-2 | -0.5773 | 0.06667 | -0.0123 | -8.6591
-1.5 | -0.5323 | 0.06214 | -0.0123 | -8.5661
-1 | -0.4806 | 0.05907 | -0.0122 | -8.1361
0 | -0.3391 | 0.05859 | -0.0165 | -5.7877
0.5 | -0.268 | 0.06007 | -0.0177 | -4.4615
1 | -0.2027 | 0.06215 | -0.0185 | -3.2615
1.5 | -0.1503 | 0.06295 | -0.0182 | -2.3876
2 | -0.0643 | 0.06486 | -0.0211 | -0.99137
2.5 | -0.02 | 0.06762 | -0.0208 | -0.29577
3 | 0.0241 | 0.07054 | -0.0208 | 0.34165
3.5 | 0.0671 | 0.07351 | -0.021 | 0.9128
4 | 0.1089 | 0.07649 | -0.0212 | 1.4237
4.5 | 0.1495 | 0.07953 | -0.0215 | 1.8798
5 | 0.1896 | 0.08277 | -0.0219 | 2.2907
6 | 0.267 | 0.08977 | -0.023 | 2.9743
6.5 | 0.3054 | 0.0937 | -0.0238 | 3.2593
7 | 0.3396 | 0.09743 | -0.0243 | 3.4856
7.5 | 0.3674 | 0.10066 | -0.0242 | 3.6499
8 | 0.3944 | 0.10404 | -0.0242 | 3.7908
8.5 | 0.4253 | 0.1081 | -0.025 | 3.9343
9 | 0.4611 | 0.11292 | -0.0265 | 4.0834
9.5 | 0.5066 | 0.11938 | -0.0293 | 4.2436
10 | 0.5221 | 0.12281 | -0.0292 | 4.2513
10.5 | 0.5551 | 0.12773 | -0.0308 | 4.3459
11 | 0.5805 | 0.1327 | -0.0321 | 4.3745
11.5 | 0.6404 | 0.13472 | -0.0324 | 4.7536
12 | 0.6936 | 0.13706 | -0.0324 | 5.0606
12.5 | 0.7255 | 0.14095 | -0.0328 | 5.1472
13 | 0.7721 | 0.14436 | -0.0327 | 5.3484
13.5 | 0.8314 | 0.14476 | -0.0302 | 5.7433
14 | 0.8929 | 0.13804 | -0.022 | 6.4684
14.5 | 0.9036 | 0.14381 | -0.022 | 6.2833
15 | 0.9088 | 0.15279 | -0.0247 | 5.948
15.5 | 0.9053 | 0.16456 | -0.03 | 5.5013
16 | 0.9162 | 0.17437 | -0.0338 | 5.2543
16.5 | 0.9064 | 0.18846 | -0.042 | 4.8095
17 | 0.9102 | 0.20027 | -0.0485 | 4.5449
17.5 | 0.9179 | 0.21165 | -0.0548 | 4.3369
18 | 0.9302 | 0.2224 | -0.0604 | 4.1826
18.5 | 0.9271 | 0.24322 | -0.0734 | 3.8118
19 | 0.9457 | 0.25327 | -0.0785 | 3.734
19.5 | 0.9556 | 0.2591 | -0.0839 | 3.6882
20 | 0.9837 | 0.27103 | -0.0876 | 3.6295

## 9. Re 100k Mach 0.00 (1)
BIGFOIL.COM POLAR EXPORT
NACA66-717 a=0.5
NACA66-717 a=0.5 |  |  |  | Cl Max: | 1.482 | at alpha= | 8.5 | deg
JavaFoil+Calcfoil stall+Eppler ext transition |  |  |  | L/D Max: | 53.977 | at alpha= | 6.5 | deg
Re: | 100000 |  |  | Cd Min: | 0.01641 | at alpha= | -0.5 | deg
Mach: | 0 |  |  | Cl=0 at alpha= | -4.6633 | deg
|  |  |  | @ Cl=0.1, Cd= | 0.039904
|  |  |  | @ Cl=0.4, Cd= | 0.024233
|  |  |  | @ Cl=0.6, Cd= | 0.017776
alpha (deg) | Cl | Cd | Cm | Cl/Cd
-19.5 | -0.484 | 0.28052 | -0.017 | -1.725
-19 | -0.497 | 0.27947 | -0.016 | -1.78
-18.5 | -0.511 | 0.25573 | -0.016 | -1.997
-18 | -0.523 | 0.24217 | -0.016 | -2.161
-17.5 | -0.535 | 0.22814 | -0.016 | -2.345
-17 | -0.546 | 0.21394 | -0.016 | -2.551
-16.5 | -0.555 | 0.19618 | -0.016 | -2.83
-16 | -0.563 | 0.18438 | -0.016 | -3.055
-15.5 | -0.569 | 0.17255 | -0.016 | -3.3
-15 | -0.574 | 0.15355 | -0.018 | -3.735
-14.5 | -0.575 | 0.14312 | -0.018 | -4.019
-14 | -0.574 | 0.1332 | -0.018 | -4.312
-13.5 | -0.57 | 0.12673 | -0.016 | -4.501
-13 | -0.564 | 0.12032 | -0.017 | -4.684
-12.5 | -0.553 | 0.11016 | -0.017 | -5.023
-12 | -0.54 | 0.10078 | -0.019 | -5.355
-11.5 | -0.522 | 0.0942 | -0.02 | -5.547
-11 | -0.502 | 0.08769 | -0.02 | -5.721
-10.5 | -0.477 | 0.08148 | -0.021 | -5.858
-10 | -0.45 | 0.07806 | -0.021 | -5.759
-9.5 | -0.421 | 0.07274 | -0.036 | -5.783
-9 | -0.386 | 0.06825 | -0.036 | -5.66
-8.5 | -0.349 | 0.06444 | -0.037 | -5.418
-8 | -0.309 | 0.05987 | -0.037 | -5.166
-7.5 | -0.267 | 0.05856 | -0.035 | -4.552
-7 | -0.222 | 0.05554 | -0.036 | -3.995
-6.5 | -0.176 | 0.05211 | -0.036 | -3.376
-6 | -0.129 | 0.0493 | -0.037 | -2.616
-5.5 | -0.081 | 0.04704 | -0.037 | -1.726
-5 | -0.033 | 0.04462 | -0.038 | -0.735
-4.5 | 0.016 | 0.04257 | -0.039 | 0.38
-4 | 0.066 | 0.041 | -0.04 | 1.6
-3.5 | 0.115 | 0.03942 | -0.04 | 2.927
-3 | 0.165 | 0.0382 | -0.041 | 4.329
-2.5 | 0.216 | 0.03715 | -0.042 | 5.805
-2 | 0.266 | 0.03631 | -0.043 | 7.323
-1.5 | 0.318 | 0.0356 | -0.045 | 8.921
-1 | 0.456 | 0.01647 | -0.092 | 27.68
-0.5 | 0.518 | 0.01641 | -0.093 | 31.579
0 | 0.545 | 0.01752 | -0.092 | 31.093
0.5 | 0.603 | 0.01779 | -0.094 | 33.864
1 | 0.66 | 0.01807 | -0.095 | 36.542
1.5 | 0.718 | 0.01839 | -0.096 | 39.054
2 | 0.776 | 0.01876 | -0.097 | 41.334
2.5 | 0.834 | 0.01911 | -0.099 | 43.615
3 | 0.892 | 0.01952 | -0.1 | 45.704
3.5 | 0.95 | 0.01997 | -0.101 | 47.56
4 | 1.008 | 0.02045 | -0.103 | 49.289
4.5 | 1.065 | 0.02102 | -0.104 | 50.677
5 | 1.115 | 0.02156 | -0.105 | 51.695
5.5 | 1.17 | 0.02221 | -0.106 | 52.661
6 | 1.223 | 0.02286 | -0.108 | 53.519
6.5 | 1.275 | 0.02362 | -0.109 | 53.977
7 | 1.346 | 0.0304 | -0.112 | 44.263
7.5 | 1.393 | 0.03178 | -0.113 | 43.839
8 | 1.439 | 0.03313 | -0.114 | 43.418
8.5 | 1.482 | 0.03456 | -0.115 | 42.875
9 | 1.286 | 0.05986 | -0.057 | 21.486
9.5 | 1.318 | 0.06399 | -0.056 | 20.596
10 | 1.346 | 0.06856 | -0.051 | 19.629
10.5 | 1.372 | 0.07339 | -0.051 | 18.693
11 | 1.393 | 0.07909 | -0.05 | 17.607
11.5 | 1.409 | 0.08465 | -0.05 | 16.648
12 | 1.422 | 0.09099 | -0.049 | 15.631
12.5 | 1.431 | 0.09599 | -0.049 | 14.91
13 | 1.436 | 0.10428 | -0.047 | 13.767
13.5 | 1.437 | 0.1114 | -0.049 | 12.896

## 10. Re 100k Mach 0.00 (2)
BIGFOIL.COM POLAR EXPORT
NACA66-717 a=0.5
NACA66-717 a=0.5 |  |  |  | Cl Max: | 1.3169 | at alpha= | 16.5 | deg
XFOIL ncrit=9 |  |  |  | L/D Max: | 21.2179 | at alpha= | 12.5 | deg
Re: | 100000 |  |  | Cd Min: | 0.22625 | at alpha= | 20 | deg
Mach: | 0 |  |  | Cl=0 at alpha= | 0.8087 | deg
|  |  |  | @ Cl=0.1, Cd= | 0.05763
|  |  |  | @ Cl=0.4, Cd= | 0.07197
|  |  |  | @ Cl=0.6, Cd= | 0.073597
alpha (deg) | Cl | Cd | Cm | Cl/Cd
-12 | -0.1841 | 0.13357 | -0.1129 | -1.3783
-11.5 | -0.448 | 0.16174 | -0.0271 | -2.7699
-11 | -0.4795 | 0.15801 | -0.0299 | -3.0346
-10.5 | -0.4759 | 0.15078 | -0.0273 | -3.1563
-10 | -0.477 | 0.14599 | -0.0253 | -3.2673
-9.5 | -0.5101 | 0.14085 | -0.0273 | -3.6216
-8.5 | -0.5106 | 0.1268 | -0.0329 | -4.0268
-8 | -0.5736 | 0.11923 | -0.0412 | -4.8109
-7.5 | -0.54 | 0.11232 | -0.0381 | -4.8077
-7 | -0.6107 | 0.10493 | -0.0445 | -5.8201
-6.5 | -0.5792 | 0.09775 | -0.0395 | -5.9253
-6 | -0.5696 | 0.09089 | -0.0416 | -6.2669
-5.5 | -0.5664 | 0.08446 | -0.0396 | -6.7061
-5 | -0.5549 | 0.07926 | -0.0377 | -7.001
-4.5 | -0.5214 | 0.07495 | -0.0387 | -6.9566
-4 | -0.5086 | 0.07073 | -0.0347 | -7.1907
-3 | -0.3857 | 0.05597 | -0.0378 | -6.8912
-2.5 | -0.3267 | 0.054 | -0.0391 | -6.05
-2 | -0.292 | 0.05221 | -0.036 | -5.5928
-1.5 | -0.2324 | 0.05235 | -0.0374 | -4.4394
-1 | -0.2011 | 0.05173 | -0.0347 | -3.8875
-0.5 | -0.1421 | 0.05277 | -0.036 | -2.6928
0 | -0.1158 | 0.05226 | -0.0327 | -2.2158
0.5 | -0.0568 | 0.05409 | -0.0342 | -1.0501
1 | 0.0352 | 0.05502 | -0.0412 | 0.63977
1.5 | 0.073 | 0.05662 | -0.0397 | 1.2893
2 | 0.0817 | 0.05665 | -0.0342 | 1.4422
2.5 | 0.1058 | 0.05794 | -0.0315 | 1.826
3 | 0.1687 | 0.06136 | -0.0346 | 2.7493
3.5 | 0.1915 | 0.06218 | -0.032 | 3.0798
4 | 0.2189 | 0.0638 | -0.0305 | 3.431
4.5 | 0.2513 | 0.06588 | -0.0297 | 3.8145
5 | 0.2875 | 0.0682 | -0.0296 | 4.2155
5.5 | 0.3257 | 0.07051 | -0.0296 | 4.6192
6 | 0.3687 | 0.07251 | -0.03 | 5.0848
6.5 | 0.4487 | 0.07113 | -0.0314 | 6.3082
7 | 0.5053 | 0.07193 | -0.0323 | 7.0249
7.5 | 0.5601 | 0.07286 | -0.0331 | 7.6873
8 | 0.6121 | 0.07382 | -0.0336 | 8.2918
8.5 | 0.659 | 0.0748 | -0.0337 | 8.8102
10 | 0.7732 | 0.07831 | -0.0317 | 9.8736
10.5 | 0.8232 | 0.07827 | -0.0313 | 10.5174
11 | 0.8788 | 0.07721 | -0.0308 | 11.3819
12.5 | 1.1411 | 0.05378 | -0.0251 | 21.2179
13 | 1.1526 | 0.05539 | -0.0205 | 20.8088
13.5 | 1.1066 | 0.06433 | -0.0153 | 17.2019
14 | 1.0883 | 0.07142 | -0.0124 | 15.238
14.5 | 1.1063 | 0.07463 | -0.0103 | 14.8238
15 | 1.1447 | 0.07572 | -0.0085 | 15.1175
15.5 | 1.2069 | 0.07546 | -0.0073 | 15.9939
16 | 1.2558 | 0.07763 | -0.0066 | 16.1767
16.5 | 1.3169 | 0.08119 | -0.0068 | 16.22
17 | 1.3079 | 0.08814 | -0.0053 | 14.8389
17.5 | 1.2932 | 0.09644 | -0.0044 | 13.4094
18 | 1.2653 | 0.1062 | -0.0046 | 11.9143
18.5 | 1.2285 | 0.11743 | -0.0065 | 10.4616
19 | 1.1872 | 0.13029 | -0.0106 | 9.112
19.5 | 1.1512 | 0.14397 | -0.0163 | 7.9961
20 | 0.946 | 0.22625 | -0.0587 | 4.1812

## 11. Re 100k Mach 0.10 (1)
BIGFOIL.COM POLAR EXPORT
NACA66-717 a=0.5
NACA66-717 a=0.5 |  |  |  | Cl Max: | 1.487 | at alpha= | 8.5 | deg
JavaFoil+Calcfoil stall+Eppler ext transition |  |  |  | L/D Max: | 53.827 | at alpha= | 6.5 | deg
Re: | 100000 |  |  | Cd Min: | 0.01649 | at alpha= | -1 | deg
Mach: | 0.1 |  |  | Cl=0 at alpha= | -4.6633 | deg
|  |  |  | @ Cl=0.1, Cd= | 0.040022
|  |  |  | @ Cl=0.4, Cd= | 0.024506
|  |  |  | @ Cl=0.6, Cd= | 0.017829
alpha (deg) | Cl | Cd | Cm | Cl/Cd
-19 | -0.451 | 0.30143 | -0.017 | -1.496
-18.5 | -0.467 | 0.2754 | -0.016 | -1.695
-18 | -0.482 | 0.25972 | -0.017 | -1.856
-17.5 | -0.497 | 0.23776 | -0.017 | -2.089
-17 | -0.511 | 0.22398 | -0.017 | -2.279
-16.5 | -0.523 | 0.20951 | -0.016 | -2.497
-16 | -0.534 | 0.18332 | -0.018 | -2.914
-15.5 | -0.543 | 0.18007 | -0.017 | -3.018
-15 | -0.551 | 0.16025 | -0.018 | -3.436
-14.5 | -0.555 | 0.14901 | -0.018 | -3.727
-14 | -0.557 | 0.1364 | -0.018 | -4.086
-13.5 | -0.556 | 0.13328 | -0.016 | -4.173
-13 | -0.552 | 0.12133 | -0.016 | -4.549
-12.5 | -0.544 | 0.11437 | -0.018 | -4.757
-12 | -0.532 | 0.106 | -0.018 | -5.023
-11.5 | -0.517 | 0.0955 | -0.02 | -5.415
-11 | -0.498 | 0.08874 | -0.02 | -5.612
-10.5 | -0.475 | 0.08234 | -0.021 | -5.768
-10 | -0.451 | 0.07909 | -0.035 | -5.696
-9.5 | -0.42 | 0.07294 | -0.036 | -5.76
-9 | -0.386 | 0.06935 | -0.036 | -5.572
-8.5 | -0.35 | 0.06452 | -0.037 | -5.418
-8 | -0.31 | 0.06045 | -0.038 | -5.129
-7.5 | -0.267 | 0.05913 | -0.035 | -4.522
-7 | -0.223 | 0.05531 | -0.036 | -4.025
-6.5 | -0.177 | 0.05242 | -0.036 | -3.368
-6 | -0.129 | 0.04949 | -0.037 | -2.616
-5.5 | -0.082 | 0.047 | -0.037 | -1.735
-5 | -0.033 | 0.04477 | -0.038 | -0.736
-4.5 | 0.016 | 0.04257 | -0.039 | 0.382
-4 | 0.066 | 0.04111 | -0.04 | 1.604
-3.5 | 0.116 | 0.03951 | -0.04 | 2.935
-3 | 0.166 | 0.03829 | -0.041 | 4.34
-2.5 | 0.217 | 0.03718 | -0.042 | 5.829
-2 | 0.267 | 0.03636 | -0.043 | 7.35
-1.5 | 0.319 | 0.0357 | -0.045 | 8.938
-1 | 0.458 | 0.01649 | -0.093 | 27.798
-0.5 | 0.521 | 0.01655 | -0.094 | 31.462
0 | 0.547 | 0.01761 | -0.093 | 31.091
0.5 | 0.605 | 0.01785 | -0.094 | 33.913
1 | 0.664 | 0.01814 | -0.095 | 36.584
1.5 | 0.722 | 0.01846 | -0.097 | 39.085
2 | 0.78 | 0.01882 | -0.098 | 41.414
2.5 | 0.838 | 0.01919 | -0.099 | 43.654
3 | 0.896 | 0.01961 | -0.101 | 45.72
3.5 | 0.955 | 0.02007 | -0.102 | 47.56
4 | 1.013 | 0.02056 | -0.103 | 49.273
4.5 | 1.071 | 0.02114 | -0.104 | 50.655
5 | 1.12 | 0.02172 | -0.106 | 51.567
5.5 | 1.175 | 0.02236 | -0.107 | 52.568
6 | 1.229 | 0.02306 | -0.108 | 53.31
6.5 | 1.28 | 0.02379 | -0.109 | 53.827
7 | 1.351 | 0.03106 | -0.113 | 43.511
7.5 | 1.399 | 0.03203 | -0.114 | 43.675
8 | 1.444 | 0.03341 | -0.115 | 43.227
8.5 | 1.487 | 0.03488 | -0.116 | 42.626
9 | 1.29 | 0.0602 | -0.056 | 21.436
9.5 | 1.321 | 0.06453 | -0.054 | 20.473
10 | 1.349 | 0.06876 | -0.052 | 19.625
10.5 | 1.375 | 0.07432 | -0.051 | 18.497
11 | 1.394 | 0.07938 | -0.05 | 17.56
11.5 | 1.409 | 0.08505 | -0.049 | 16.57
12 | 1.421 | 0.0915 | -0.049 | 15.526
12.5 | 1.428 | 0.09744 | -0.049 | 14.653
13 | 1.43 | 0.10477 | -0.046 | 13.646
13.5 | 1.428 | 0.11215 | -0.047 | 12.732

## 12. Re 100k Mach 0.10 (2)
BIGFOIL.COM POLAR EXPORT
NACA66-717 a=0.5
NACA66-717 a=0.5 |  |  |  | Cl Max: | 1.3108 | at alpha= | 16.5 | deg
XFOIL ncrit=9 |  |  |  | L/D Max: | 20.201 | at alpha= | 13 | deg
Re: | 100000 |  |  | Cd Min: | 0.22752 | at alpha= | 20 | deg
Mach: | 0.1 |  |  | Cl=0 at alpha= | 0.81257 | deg
|  |  |  | @ Cl=0.1, Cd= | 0.057842
|  |  |  | @ Cl=0.4, Cd= | 0.07218
|  |  |  | @ Cl=0.6, Cd= | 0.073567
alpha (deg) | Cl | Cd | Cm | Cl/Cd
-11.5 | -0.4471 | 0.16251 | -0.0271 | -2.7512
-11 | -0.4806 | 0.15903 | -0.0302 | -3.0221
-10.5 | -0.4716 | 0.15163 | -0.027 | -3.1102
-10 | -0.475 | 0.14682 | -0.0253 | -3.2353
-9.5 | -0.5113 | 0.14186 | -0.0278 | -3.6043
-8.5 | -0.5111 | 0.12764 | -0.0341 | -4.0042
-8 | -0.5748 | 0.12038 | -0.0422 | -4.7749
-7.5 | -0.5346 | 0.11329 | -0.0387 | -4.7189
-6.5 | -0.5761 | 0.09895 | -0.0397 | -5.8221
-6 | -0.567 | 0.09212 | -0.0418 | -6.155
-5.5 | -0.5655 | 0.08554 | -0.0398 | -6.6109
-5 | -0.5561 | 0.08018 | -0.0378 | -6.9356
-4 | -0.511 | 0.0714 | -0.0347 | -7.1569
-3 | -0.3888 | 0.05648 | -0.038 | -6.8839
-2.5 | -0.3285 | 0.0545 | -0.0395 | -6.0275
-2 | -0.295 | 0.05251 | -0.0362 | -5.618
-1.5 | -0.2336 | 0.05275 | -0.0378 | -4.4284
-1 | -0.2034 | 0.05195 | -0.0348 | -3.9153
-0.5 | -0.1425 | 0.05315 | -0.0364 | -2.6811
0 | -0.1172 | 0.05248 | -0.0329 | -2.2332
0.5 | -0.0562 | 0.05453 | -0.0346 | -1.0306
1 | 0.0337 | 0.05514 | -0.0412 | 0.61117
1.5 | 0.0757 | 0.05711 | -0.0404 | 1.3255
2 | 0.0831 | 0.05697 | -0.0345 | 1.4587
2.5 | 0.1052 | 0.05811 | -0.0315 | 1.8104
3 | 0.1714 | 0.06193 | -0.035 | 2.7676
3.5 | 0.1938 | 0.06259 | -0.0324 | 3.0963
4 | 0.2206 | 0.06409 | -0.0307 | 3.442
4.5 | 0.2523 | 0.0661 | -0.0298 | 3.8169
5 | 0.2877 | 0.06835 | -0.0295 | 4.2092
5.5 | 0.3262 | 0.07062 | -0.0296 | 4.6191
6 | 0.3769 | 0.07262 | -0.0306 | 5.19
6.5 | 0.4515 | 0.0712 | -0.0315 | 6.3413
7 | 0.5116 | 0.07198 | -0.0326 | 7.1075
7.5 | 0.5672 | 0.07292 | -0.0335 | 7.7784
8 | 0.6179 | 0.07392 | -0.0339 | 8.359
9 | 0.6809 | 0.07714 | -0.0318 | 8.8268
9.5 | 0.7293 | 0.07792 | -0.0318 | 9.3596
10 | 0.7783 | 0.07831 | -0.0316 | 9.9387
10.5 | 0.8296 | 0.07816 | -0.0312 | 10.6141
11 | 0.8864 | 0.07693 | -0.0307 | 11.5222
11.5 | 0.9445 | 0.07415 | -0.0291 | 12.7377
12 | 1.0709 | 0.05936 | -0.0263 | 18.0408
13 | 1.1458 | 0.05672 | -0.0193 | 20.201
13.5 | 1.0998 | 0.06588 | -0.0145 | 16.694
14 | 1.086 | 0.07259 | -0.0118 | 14.9607
14.5 | 1.1058 | 0.0756 | -0.0097 | 14.627
15 | 1.1469 | 0.07649 | -0.0078 | 14.9941
15.5 | 1.2085 | 0.07647 | -0.0065 | 15.8036
16 | 1.2565 | 0.07891 | -0.0058 | 15.9232
16.5 | 1.3108 | 0.08303 | -0.0058 | 15.7871
17 | 1.2966 | 0.09042 | -0.0043 | 14.3397
17.5 | 1.2777 | 0.09913 | -0.0038 | 12.8891
18 | 1.2476 | 0.1093 | -0.0045 | 11.4145
18.5 | 1.2108 | 0.12092 | -0.0071 | 10.0132
19 | 1.1711 | 0.13408 | -0.0118 | 8.7343
19.5 | 0.9509 | 0.1991 | -0.049 | 4.776
20 | 0.9453 | 0.22752 | -0.0597 | 4.1548

## 13. Re 100k Mach 0.25 (1)
BIGFOIL.COM POLAR EXPORT
NACA66-717 a=0.5
NACA66-717 a=0.5 |  |  |  | Cl Max: | 1.515 | at alpha= | 8.5 | deg
JavaFoil+Calcfoil stall+Eppler ext transition |  |  |  | L/D Max: | 53.073 | at alpha= | 6.5 | deg
Re: | 100000 |  |  | Cd Min: | 0.01684 | at alpha= | -0.5 | deg
Mach: | 0.25 |  |  | Cl=0 at alpha= | -4.6667 | deg
|  |  |  | @ Cl=0.1, Cd= | 0.040458
|  |  |  | @ Cl=0.4, Cd= | 0.026408
|  |  |  | @ Cl=0.6, Cd= | 0.018162
alpha (deg) | Cl | Cd | Cm | Cl/Cd
-17 | -0.124 | 0.26625 | -0.027 | -0.464
-16.5 | -0.204 | 0.24113 | -0.028 | -0.846
-16 | -0.257 | 0.22497 | -0.028 | -1.142
-15.5 | -0.302 | 0.21246 | -0.028 | -1.422
-15 | -0.341 | 0.26221 | -0.019 | -1.299
-14.5 | -0.376 | 0.20449 | -0.019 | -1.836
-14 | -0.405 | 0.18257 | -0.02 | -2.221
-13.5 | -0.43 | 0.16197 | -0.019 | -2.656
-13 | -0.449 | 0.14492 | -0.02 | -3.101
-12.5 | -0.463 | 0.13767 | -0.018 | -3.36
-12 | -0.47 | 0.11622 | -0.019 | -4.04
-11.5 | -0.47 | 0.10544 | -0.019 | -4.459
-11 | -0.464 | 0.10021 | -0.017 | -4.633
-10.5 | -0.452 | 0.08875 | -0.02 | -5.096
-10 | -0.434 | 0.08188 | -0.021 | -5.303
-9.5 | -0.411 | 0.07551 | -0.022 | -5.436
-9 | -0.382 | 0.07143 | -0.022 | -5.344
-8.5 | -0.35 | 0.06642 | -0.038 | -5.273
-8 | -0.313 | 0.06203 | -0.038 | -5.041
-7.5 | -0.272 | 0.05817 | -0.039 | -4.672
-7 | -0.226 | 0.05687 | -0.036 | -3.982
-6.5 | -0.18 | 0.05342 | -0.037 | -3.369
-6 | -0.132 | 0.05013 | -0.038 | -2.639
-5.5 | -0.083 | 0.04769 | -0.038 | -1.749
-5 | -0.034 | 0.04533 | -0.039 | -0.744
-4.5 | 0.017 | 0.04314 | -0.04 | 0.386
-4 | 0.068 | 0.04133 | -0.041 | 1.636
-3.5 | 0.119 | 0.03994 | -0.041 | 2.979
-3 | 0.171 | 0.03863 | -0.043 | 4.418
-2.5 | 0.223 | 0.03756 | -0.043 | 5.926
-2 | 0.274 | 0.03672 | -0.044 | 7.476
-1.5 | 0.328 | 0.03605 | -0.045 | 9.092
-1 | 0.471 | 0.0169 | -0.095 | 27.875
-0.5 | 0.535 | 0.01684 | -0.096 | 31.769
0 | 0.562 | 0.01801 | -0.095 | 31.205
0.5 | 0.622 | 0.01825 | -0.096 | 34.082
1 | 0.681 | 0.01858 | -0.098 | 36.671
1.5 | 0.741 | 0.01894 | -0.099 | 39.118
2 | 0.801 | 0.0193 | -0.1 | 41.493
2.5 | 0.861 | 0.01969 | -0.102 | 43.717
3 | 0.921 | 0.02016 | -0.103 | 45.687
3.5 | 0.981 | 0.02067 | -0.104 | 47.44
4 | 1.04 | 0.0212 | -0.106 | 49.061
4.5 | 1.1 | 0.0218 | -0.107 | 50.461
5 | 1.15 | 0.02245 | -0.108 | 51.224
5.5 | 1.206 | 0.02313 | -0.11 | 52.134
6 | 1.26 | 0.02392 | -0.111 | 52.699
6.5 | 1.312 | 0.02472 | -0.112 | 53.073
7 | 1.383 | 0.03257 | -0.115 | 42.457
7.5 | 1.43 | 0.03396 | -0.117 | 42.104
8 | 1.474 | 0.03525 | -0.118 | 41.826
8.5 | 1.515 | 0.0368 | -0.119 | 41.177
9 | 1.313 | 0.06161 | -0.056 | 21.304
9.5 | 1.34 | 0.06614 | -0.053 | 20.263
10 | 1.365 | 0.0708 | -0.052 | 19.28
10.5 | 1.384 | 0.07631 | -0.051 | 18.137
11 | 1.395 | 0.08284 | -0.05 | 16.843
11.5 | 1.4 | 0.08958 | -0.049 | 15.63
12 | 1.399 | 0.09725 | -0.049 | 14.381
12.5 | 1.39 | 0.10482 | -0.047 | 13.258
13 | 1.374 | 0.1131 | -0.046 | 12.146
13.5 | 1.351 | 0.12289 | -0.046 | 10.99

## 14. Re 100k Mach 0.25 (2)
BIGFOIL.COM POLAR EXPORT
NACA66-717 a=0.5
NACA66-717 a=0.5 |  |  |  | Cl Max: | 1.2436 | at alpha= | 17 | deg
XFOIL ncrit=9 |  |  |  | L/D Max: | 17.3467 | at alpha= | 13 | deg
Re: | 100000 |  |  | Cd Min: | 0.2341 | at alpha= | 20 | deg
Mach: | 0.25 |  |  | Cl=0 at alpha= | 1.2099 | deg
|  |  |  | @ Cl=0.1, Cd= | 0.05934
|  |  |  | @ Cl=0.4, Cd= | 0.071363
|  |  |  | @ Cl=0.6, Cd= | 0.075383
alpha (deg) | Cl | Cd | Cm | Cl/Cd
-11.5 | -0.4471 | 0.16696 | -0.0281 | -2.6779
-11 | -0.4862 | 0.16457 | -0.0319 | -2.9544
-10.5 | -0.4571 | 0.156 | -0.0261 | -2.9301
-10 | -0.4685 | 0.15124 | -0.0258 | -3.0977
-9.5 | -0.5185 | 0.14752 | -0.0302 | -3.5148
-8.5 | -0.517 | 0.1327 | -0.0411 | -3.896
-8 | -0.4775 | 0.12525 | -0.037 | -3.8124
-7 | -0.5189 | 0.11162 | -0.0405 | -4.6488
-6.5 | -0.5962 | 0.10553 | -0.0447 | -5.6496
-6 | -0.5693 | 0.09807 | -0.0412 | -5.805
-5 | -0.5641 | 0.08488 | -0.0394 | -6.6459
-4.5 | -0.5327 | 0.08032 | -0.0385 | -6.6322
-3 | -0.4032 | 0.05955 | -0.0396 | -6.7708
-2.5 | -0.3383 | 0.05757 | -0.042 | -5.8763
-2 | -0.3096 | 0.05436 | -0.0377 | -5.6954
-1.5 | -0.2388 | 0.05527 | -0.0402 | -4.3206
-1 | -0.2139 | 0.0534 | -0.036 | -4.0056
-0.5 | -0.146 | 0.05539 | -0.0384 | -2.6359
0 | -0.1218 | 0.05396 | -0.0342 | -2.2572
0.5 | -0.0874 | 0.05452 | -0.032 | -1.6031
1 | -0.038 | 0.05459 | -0.032 | -0.6961
1.5 | 0.0525 | 0.05731 | -0.0381 | 0.91607
2 | 0.0949 | 0.05923 | -0.0372 | 1.6022
2.5 | 0.1088 | 0.05953 | -0.0326 | 1.8276
3 | 0.1348 | 0.06094 | -0.0302 | 2.212
3.5 | 0.1727 | 0.06318 | -0.0298 | 2.7335
4.5 | 0.2681 | 0.06807 | -0.0315 | 3.9386
5 | 0.3061 | 0.07012 | -0.0312 | 4.3654
5.5 | 0.3567 | 0.07262 | -0.0322 | 4.9119
6 | 0.4232 | 0.07069 | -0.0321 | 5.9867
6.5 | 0.4544 | 0.07192 | -0.0306 | 6.3181
7 | 0.5046 | 0.07317 | -0.031 | 6.8963
7.5 | 0.5559 | 0.07443 | -0.0314 | 7.4688
8 | 0.6082 | 0.07556 | -0.0319 | 8.0492
8.5 | 0.6607 | 0.07654 | -0.0322 | 8.6321
9 | 0.7112 | 0.07737 | -0.0322 | 9.1922
10 | 0.773 | 0.08088 | -0.0298 | 9.5574
10.5 | 0.8259 | 0.08082 | -0.0293 | 10.219
11 | 0.886 | 0.07952 | -0.0286 | 11.1419
11.5 | 0.9215 | 0.07972 | -0.0265 | 11.5592
13 | 1.1121 | 0.06411 | -0.0144 | 17.3467
13.5 | 1.0746 | 0.0733 | -0.0112 | 14.6603
14 | 1.0757 | 0.07867 | -0.0089 | 13.6736
14.5 | 1.1069 | 0.08055 | -0.0066 | 13.7418
15 | 1.1588 | 0.08091 | -0.0043 | 14.3221
15.5 | 1.209 | 0.08286 | -0.0028 | 14.5909
16 | 1.2332 | 0.08793 | -0.0017 | 14.0248
16.5 | 1.2409 | 0.09469 | -0.0012 | 13.1049
17 | 1.2436 | 0.10273 | -0.0015 | 12.1055
17.5 | 1.2088 | 0.11344 | -0.0033 | 10.6559
18 | 1.1716 | 0.12555 | -0.0072 | 9.3317
19 | 0.9758 | 0.18537 | -0.0419 | 5.2641
20 | 0.9503 | 0.2341 | -0.0643 | 4.0594

## 15. Re 100k Mach 0.50 (1)
BIGFOIL.COM POLAR EXPORT
NACA66-717 a=0.5
NACA66-717 a=0.5 |  |  |  | Cl Max: | 1.508 | at alpha= | 7 | deg
JavaFoil+Calcfoil stall+Eppler ext transition |  |  |  | L/D Max: | 49.042 | at alpha= | 5.5 | deg
Re: | 100000 |  |  | Cd Min: | 0.01832 | at alpha= | -0.5 | deg
Mach: | 0.5 |  |  | Cl=0 at alpha= | -4.6636 | deg
|  |  |  | @ Cl=0.1, Cd= | 0.042843
|  |  |  | @ Cl=0.4, Cd= | 0.037286
|  |  |  | @ Cl=0.6, Cd= | 0.018751
alpha (deg) | Cl | Cd | Cm | Cl/Cd
-20 | -0.869 | 0.33279 | -0.035 | -2.611
-19.5 | -0.841 | 0.32614 | -0.035 | -2.578
-19 | -0.813 | 0.31379 | -0.036 | -2.59
-18.5 | -0.785 | 0.31574 | -0.036 | -2.486
-18 | -0.757 | 0.31125 | -0.036 | -2.432
-17.5 | -0.729 | 0.29198 | -0.037 | -2.497
-17 | -0.701 | 0.29126 | -0.037 | -2.406
-16.5 | -0.671 | 0.27954 | -0.035 | -2.401
-16 | -0.643 | 0.27378 | -0.036 | -2.348
-15.5 | -0.615 | 0.26123 | -0.036 | -2.354
-15 | -0.587 | 0.2564 | -0.037 | -2.288
-14.5 | -0.559 | 0.25183 | -0.037 | -2.218
-14 | -0.53 | 0.26501 | -0.038 | -2.001
-13.5 | -0.502 | 0.26136 | -0.038 | -1.921
-13 | -0.473 | 0.2359 | -0.036 | -2.004
-12.5 | -0.444 | 0.21715 | -0.036 | -2.047
-12 | -0.416 | 0.21747 | -0.036 | -1.914
-11.5 | -0.388 | 0.21188 | -0.036 | -1.831
-11 | -0.36 | 0.19265 | -0.037 | -1.867
-10.5 | -0.331 | 0.20873 | -0.037 | -1.587
-10 | -0.303 | 0.20606 | -0.038 | -1.47
-9.5 | -0.275 | 0.185 | -0.039 | -1.484
-9 | -0.246 | 0.16901 | -0.035 | -1.454
-8.5 | -0.217 | 0.12634 | -0.024 | -1.717
-8 | -0.189 | 0.11901 | -0.025 | -1.585
-7.5 | -0.234 | 0.08219 | -0.02 | -2.842
-7 | -0.221 | 0.06341 | -0.023 | -3.488
-6.5 | -0.186 | 0.05976 | -0.043 | -3.107
-6 | -0.14 | 0.05714 | -0.04 | -2.451
-5.5 | -0.09 | 0.0527 | -0.042 | -1.707
-5 | -0.037 | 0.04917 | -0.043 | -0.749
-4.5 | 0.018 | 0.04614 | -0.043 | 0.397
-4 | 0.075 | 0.04358 | -0.045 | 1.716
-3.5 | 0.132 | 0.0419 | -0.045 | 3.152
-3 | 0.19 | 0.04032 | -0.047 | 4.71
-2.5 | 0.248 | 0.03918 | -0.047 | 6.33
-2 | 0.306 | 0.03831 | -0.049 | 7.993
-1.5 | 0.366 | 0.03762 | -0.05 | 9.738
-1 | 0.425 | 0.03704 | -0.053 | 11.47
-0.5 | 0.595 | 0.01832 | -0.106 | 32.466
0 | 0.627 | 0.02108 | -0.108 | 29.74
0.5 | 0.693 | 0.02021 | -0.106 | 34.29
1 | 0.76 | 0.02062 | -0.108 | 36.861
1.5 | 0.827 | 0.02111 | -0.11 | 39.197
2 | 0.894 | 0.02166 | -0.111 | 41.297
2.5 | 0.961 | 0.02223 | -0.113 | 43.241
3 | 1.028 | 0.02284 | -0.114 | 45.014
3.5 | 1.095 | 0.02363 | -0.116 | 46.334
4 | 1.162 | 0.02437 | -0.117 | 47.698
4.5 | 1.229 | 0.02528 | -0.119 | 48.635
5 | 1.279 | 0.02619 | -0.12 | 48.825
5.5 | 1.337 | 0.02727 | -0.122 | 49.042
6 | 1.393 | 0.02846 | -0.123 | 48.94
6.5 | 1.464 | 0.0388 | -0.127 | 37.734
7 | 1.508 | 0.04107 | -0.128 | 36.732
7.5 | 1.312 | 0.05384 | -0.063 | 24.364
8 | 1.33 | 0.05878 | -0.057 | 22.622
8.5 | 1.335 | 0.06506 | -0.055 | 20.516
9 | 1.313 | 0.07391 | -0.053 | 17.771
9.5 | 1.236 | 0.08479 | -0.048 | 14.578
10 | 0.812 | 0.15408 | -0.044 | 5.272
10.5 | 0.839 | 0.16852 | -0.044 | 4.979
11 | 0.867 | 0.17397 | -0.056 | 4.983
11.5 | 0.893 | 0.19313 | -0.056 | 4.626
12 | 0.92 | 0.21337 | -0.056 | 4.311

## 16. Re 100k Mach 0.50 (2)
BIGFOIL.COM POLAR EXPORT
NACA66-717 a=0.5
NACA66-717 a=0.5 |  |  |  | Cl Max: | 1.0894 | at alpha= | 14.5 | deg
XFOIL ncrit=9 |  |  |  | L/D Max: | 13.2962 | at alpha= | 12.5 | deg
Re: | 100000 |  |  | Cd Min: | 0.251 | at alpha= | 19.5 | deg
Mach: | 0.5 |  |  | Cl=0 at alpha= | 1.6595 | deg
|  |  |  | @ Cl=0.1, Cd= | 0.065592
|  |  |  | @ Cl=0.4, Cd= | 0.073973
|  |  |  | @ Cl=0.6, Cd= | 0.083333
alpha (deg) | Cl | Cd | Cm | Cl/Cd
-9.5 | -0.4488 | 0.16252 | -0.0362 | -2.7615
-9 | -0.4113 | 0.15371 | -0.0381 | -2.6758
-8.5 | -0.4464 | 0.1506 | -0.0473 | -2.9641
-8 | -0.4103 | 0.14153 | -0.0454 | -2.899
-7.5 | -0.4048 | 0.13485 | -0.0446 | -3.0019
-7 | -0.4311 | 0.12913 | -0.0468 | -3.3385
-6.5 | -0.46 | 0.12443 | -0.0501 | -3.6969
-6 | -0.4389 | 0.11722 | -0.0448 | -3.7442
-5.5 | -0.4877 | 0.11125 | -0.0417 | -4.3838
-5 | -0.4929 | 0.1057 | -0.0417 | -4.6632
-4.5 | -0.5489 | 0.0995 | -0.0386 | -5.5166
-4 | -0.5402 | 0.09302 | -0.0312 | -5.8074
-3.5 | -0.53 | 0.08749 | -0.029 | -6.0578
-3 | -0.4871 | 0.07332 | -0.0422 | -6.6435
-2.5 | -0.4203 | 0.06827 | -0.0445 | -6.1564
-2 | -0.3943 | 0.06342 | -0.0403 | -6.2173
-1.5 | -0.3212 | 0.06192 | -0.0421 | -5.1873
-1 | -0.2877 | 0.0594 | -0.0378 | -4.8434
-0.5 | -0.2081 | 0.06079 | -0.0404 | -3.4233
0 | -0.1786 | 0.05909 | -0.0357 | -3.0225
0.5 | -0.1347 | 0.05948 | -0.0335 | -2.2646
1 | -0.0734 | 0.06075 | -0.0335 | -1.2082
1.5 | -0.0431 | 0.06079 | -0.0297 | -0.709
2 | 0.092 | 0.06536 | -0.0414 | 1.4076
3 | 0.1323 | 0.06653 | -0.0315 | 1.9886
3.5 | 0.1649 | 0.06801 | -0.0291 | 2.4246
4.5 | 0.2516 | 0.07225 | -0.028 | 3.4824
5 | 0.3147 | 0.07101 | -0.0271 | 4.4318
5.5 | 0.3625 | 0.07269 | -0.027 | 4.9869
6 | 0.4151 | 0.07449 | -0.0273 | 5.5726
6.5 | 0.4702 | 0.07631 | -0.0279 | 6.1617
7 | 0.4979 | 0.07864 | -0.0264 | 6.3314
7.5 | 0.5397 | 0.08086 | -0.0261 | 6.6745
8 | 0.5876 | 0.0829 | -0.0261 | 7.0881
8.5 | 0.64 | 0.08473 | -0.0262 | 7.5534
10 | 0.7622 | 0.09151 | -0.0243 | 8.3291
10.5 | 0.7861 | 0.09508 | -0.0232 | 8.2678
11 | 0.8377 | 0.09608 | -0.0221 | 8.7188
11.5 | 0.8662 | 0.09908 | -0.0207 | 8.7424
12 | 0.9915 | 0.08648 | -0.0132 | 11.4651
12.5 | 1.0738 | 0.08076 | -0.0067 | 13.2962
13 | 1.0493 | 0.0893 | -0.0049 | 11.7503
13.5 | 1.0451 | 0.0964 | -0.0037 | 10.8413
14 | 1.0687 | 0.10072 | -0.0017 | 10.6106
14.5 | 1.0894 | 0.10604 | -0.0005 | 10.2735
15 | 1.0867 | 0.1149 | -0.0022 | 9.4578
15.5 | 1.0721 | 0.1257 | -0.0059 | 8.529
16 | 1.0321 | 0.14157 | -0.0147 | 7.2904
16.5 | 0.9902 | 0.16013 | -0.0263 | 6.1837
17 | 0.9638 | 0.17858 | -0.0376 | 5.397
17.5 | 0.9577 | 0.19362 | -0.0462 | 4.9463
18 | 0.9608 | 0.20652 | -0.0533 | 4.6523
18.5 | 0.969 | 0.21833 | -0.0598 | 4.4382
19 | 0.9695 | 0.2334 | -0.0691 | 4.1538
19.5 | 0.9705 | 0.251 | -0.0797 | 3.8665

## 17. Re 250k Mach 0.00 (1)
BIGFOIL.COM POLAR EXPORT
NACA66-717 a=0.5
NACA66-717 a=0.5 |  |  |  | Cl Max: | 1.652 | at alpha= | 11 | deg
JavaFoil+Calcfoil stall+Eppler ext transition |  |  |  | L/D Max: | 82.116 | at alpha= | 6.5 | deg
Re: | 250000 |  |  | Cd Min: | 0.01186 | at alpha= | 0 | deg
Mach: | 0 |  |  | Cl=0 at alpha= | -4.6633 | deg
|  |  |  | @ Cl=0.1, Cd= | 0.035839
|  |  |  | @ Cl=0.4, Cd= | 0.012268
|  |  |  | @ Cl=0.6, Cd= | 0.011984
alpha (deg) | Cl | Cd | Cm | Cl/Cd
-19.5 | -0.486 | 0.22398 | -0.026 | -2.169
-19 | -0.499 | 0.21296 | -0.026 | -2.345
-18.5 | -0.513 | 0.20199 | -0.027 | -2.538
-18 | -0.525 | 0.19333 | -0.027 | -2.717
-17.5 | -0.535 | 0.18773 | -0.018 | -2.851
-17 | -0.546 | 0.17648 | -0.018 | -3.093
-16.5 | -0.555 | 0.16516 | -0.019 | -3.363
-16 | -0.563 | 0.15551 | -0.018 | -3.622
-15.5 | -0.569 | 0.14313 | -0.018 | -3.978
-15 | -0.574 | 0.1316 | -0.019 | -4.359
-14.5 | -0.575 | 0.12213 | -0.019 | -4.711
-14 | -0.574 | 0.11432 | -0.019 | -5.024
-13.5 | -0.57 | 0.11143 | -0.019 | -5.12
-13 | -0.564 | 0.1031 | -0.019 | -5.467
-12.5 | -0.553 | 0.09718 | -0.019 | -5.694
-12 | -0.543 | 0.09226 | -0.034 | -5.881
-11.5 | -0.525 | 0.08667 | -0.035 | -6.061
-11 | -0.504 | 0.07994 | -0.035 | -6.311
-10.5 | -0.48 | 0.07464 | -0.036 | -6.432
-10 | -0.452 | 0.07057 | -0.036 | -6.407
-9.5 | -0.421 | 0.06585 | -0.037 | -6.393
-9 | -0.387 | 0.06235 | -0.039 | -6.204
-8.5 | -0.35 | 0.05806 | -0.039 | -6.022
-8 | -0.31 | 0.05438 | -0.04 | -5.697
-7.5 | -0.267 | 0.05227 | -0.037 | -5.104
-7 | -0.222 | 0.04952 | -0.037 | -4.483
-6.5 | -0.176 | 0.04692 | -0.038 | -3.751
-6 | -0.129 | 0.04425 | -0.039 | -2.916
-5.5 | -0.081 | 0.0421 | -0.038 | -1.929
-5 | -0.033 | 0.04016 | -0.039 | -0.817
-4.5 | 0.016 | 0.03825 | -0.04 | 0.423
-4 | 0.066 | 0.03679 | -0.041 | 1.784
-3.5 | 0.115 | 0.03542 | -0.042 | 3.259
-3 | 0.165 | 0.03429 | -0.042 | 4.825
-2.5 | 0.216 | 0.03324 | -0.044 | 6.492
-2 | 0.33 | 0.01235 | -0.092 | 26.726
-1.5 | 0.394 | 0.01228 | -0.093 | 32.083
-1 | 0.456 | 0.01216 | -0.094 | 37.512
-0.5 | 0.518 | 0.01214 | -0.095 | 42.669
0 | 0.552 | 0.01186 | -0.096 | 46.567
0.5 | 0.61 | 0.01201 | -0.097 | 50.814
1 | 0.668 | 0.01224 | -0.098 | 54.604
1.5 | 0.727 | 0.01242 | -0.099 | 58.527
2 | 0.784 | 0.01269 | -0.1 | 61.779
2.5 | 0.843 | 0.01295 | -0.101 | 65.122
3 | 0.903 | 0.01318 | -0.102 | 68.512
3.5 | 0.962 | 0.01344 | -0.104 | 71.571
4 | 1.021 | 0.01374 | -0.105 | 74.284
4.5 | 1.079 | 0.01401 | -0.106 | 77.037
5 | 1.129 | 0.01433 | -0.107 | 78.815
5.5 | 1.185 | 0.01475 | -0.109 | 80.335
6 | 1.24 | 0.0152 | -0.11 | 81.563
6.5 | 1.292 | 0.01573 | -0.111 | 82.116
7 | 1.35 | 0.02545 | -0.113 | 53.039
7.5 | 1.398 | 0.02659 | -0.114 | 52.573
8 | 1.443 | 0.02774 | -0.115 | 52.036
8.5 | 1.486 | 0.02896 | -0.116 | 51.324
9 | 1.527 | 0.03029 | -0.117 | 50.394
9.5 | 1.564 | 0.0316 | -0.118 | 49.493
10 | 1.599 | 0.03304 | -0.119 | 48.381
10.5 | 1.628 | 0.03466 | -0.12 | 46.978
11 | 1.652 | 0.03605 | -0.121 | 45.823
11.5 | 1.413 | 0.0769 | -0.059 | 18.377
12 | 1.425 | 0.08232 | -0.057 | 17.313
12.5 | 1.434 | 0.08763 | -0.056 | 16.36
13 | 1.437 | 0.0935 | -0.052 | 15.369
13.5 | 1.438 | 0.09862 | -0.054 | 14.584
14 | 1.434 | 0.10579 | -0.052 | 13.558
14.5 | 1.426 | 0.11214 | -0.052 | 12.716
15 | 1.41 | 0.1208 | -0.053 | 11.673
15.5 | 1.39 | 0.12682 | -0.052 | 10.959
16 | 1.366 | 0.13469 | -0.05 | 10.14

## 18. Re 250k Mach 0.00 (2)
BIGFOIL.COM POLAR EXPORT
NACA66-717 a=0.5
NACA66-717 a=0.5 |  |  |  | Cl Max: | 0.8393 | at alpha= | 7 | deg
XFOIL ncrit=9 |  |  |  | L/D Max: | 22.7885 | at alpha= | 7 | deg
Re: | 250000 |  |  | Cd Min: | 0.19701 | at alpha= | -19.5 | deg
Mach: | 0 |  |  | Cl=0 at alpha= | -2.168 | deg
|  |  |  | @ Cl=0.1, Cd= | 0.032397
|  |  |  | @ Cl=0.4, Cd= | 0.035026
|  |  |  | @ Cl=0.6, Cd= | 0.038476
alpha (deg) | Cl | Cd | Cm | Cl/Cd
-19.5 | -0.2602 | 0.19701 | -0.0682 | -1.3207
-19 | -0.2521 | 0.19198 | -0.0728 | -1.3132
-18.5 | -0.2341 | 0.185 | -0.0756 | -1.2654
-18 | -0.2141 | 0.17909 | -0.0787 | -1.1955
-17.5 | -0.1974 | 0.17341 | -0.0818 | -1.1383
-16.5 | -0.1756 | 0.16138 | -0.0902 | -1.0881
-16 | -0.1617 | 0.1541 | -0.0937 | -1.0493
-15.5 | -0.1404 | 0.14819 | -0.0958 | -0.94743
-15 | -0.126 | 0.14237 | -0.0986 | -0.88502
-14.5 | -0.1326 | 0.13583 | -0.1045 | -0.97622
-14 | -0.1081 | 0.12872 | -0.1063 | -0.83981
-13.5 | -0.0913 | 0.12298 | -0.1088 | -0.7424
-13 | -0.1055 | 0.11514 | -0.1159 | -0.91628
-12.5 | -0.0818 | 0.10882 | -0.1159 | -0.7517
-12 | -0.0844 | 0.10223 | -0.1203 | -0.82559
-11.5 | -0.078 | 0.0948 | -0.1234 | -0.82278
-11 | -0.0687 | 0.08927 | -0.1265 | -0.76958
-10.5 | -0.0978 | 0.07825 | -0.135 | -1.2498
-10 | -0.0701 | 0.07586 | -0.133 | -0.92407
-9.5 | -0.108 | 0.06633 | -0.1405 | -1.6282
-9 | -0.1897 | 0.06311 | -0.1347 | -3.0059
-8.5 | -0.1762 | 0.05549 | -0.134 | -3.1753
-8 | -0.1604 | 0.05234 | -0.1313 | -3.0646
-7 | -0.1655 | 0.04655 | -0.1205 | -3.5553
-5 | -0.0911 | 0.03275 | -0.0978 | -2.7817
-4 | -0.1507 | 0.03656 | -0.0721 | -4.122
-3.5 | -0.0936 | 0.03447 | -0.0724 | -2.7154
-3 | -0.0312 | 0.03245 | -0.0737 | -0.96148
-2.5 | -0.0342 | 0.03372 | -0.0657 | -1.0142
-2 | 0.0173 | 0.03303 | -0.0654 | 0.52377
-1.5 | 0.0783 | 0.0323 | -0.0663 | 2.4241
1.5 | 0.2938 | 0.03326 | -0.0456 | 8.8334
2.5 | 0.4369 | 0.03564 | -0.0569 | 12.2587
3 | 0.5157 | 0.03542 | -0.0617 | 14.5596
4 | 0.5871 | 0.03606 | -0.0589 | 16.2812
4.5 | 0.5588 | 0.03846 | -0.0488 | 14.5294
5 | 0.6102 | 0.03848 | -0.0489 | 15.8576
5.5 | 0.6763 | 0.03774 | -0.0504 | 17.92
6 | 0.7455 | 0.0368 | -0.0523 | 20.2582
6.5 | 0.7719 | 0.03798 | -0.0496 | 20.3239
7 | 0.8393 | 0.03683 | -0.0511 | 22.7885

## 19. Re 250k Mach 0.10 (1)
BIGFOIL.COM POLAR EXPORT
NACA66-717 a=0.5
NACA66-717 a=0.5 |  |  |  | Cl Max: | 1.631 | at alpha= | 10.5 | deg
JavaFoil+Calcfoil stall+Eppler ext transition |  |  |  | L/D Max: | 81.74 | at alpha= | 6.5 | deg
Re: | 250000 |  |  | Cd Min: | 0.0119 | at alpha= | 0 | deg
Mach: | 0.1 |  |  | Cl=0 at alpha= | -4.6633 | deg
|  |  |  | @ Cl=0.1, Cd= | 0.035894
|  |  |  | @ Cl=0.4, Cd= | 0.012278
|  |  |  | @ Cl=0.6, Cd= | 0.012055
alpha (deg) | Cl | Cd | Cm | Cl/Cd
-19 | -0.453 | 0.2221 | -0.027 | -2.038
-18.5 | -0.469 | 0.2105 | -0.027 | -2.226
-18 | -0.484 | 0.19779 | -0.028 | -2.447
-17.5 | -0.499 | 0.18815 | -0.028 | -2.651
-17 | -0.513 | 0.1781 | -0.029 | -2.878
-16.5 | -0.523 | 0.17164 | -0.018 | -3.048
-16 | -0.534 | 0.15206 | -0.019 | -3.513
-15.5 | -0.543 | 0.14838 | -0.019 | -3.663
-15 | -0.553 | 0.13388 | -0.031 | -4.132
-14.5 | -0.555 | 0.12477 | -0.019 | -4.451
-14 | -0.557 | 0.11663 | -0.02 | -4.779
-13.5 | -0.556 | 0.11281 | -0.018 | -4.931
-13 | -0.552 | 0.1051 | -0.019 | -5.251
-12.5 | -0.544 | 0.09806 | -0.019 | -5.549
-12 | -0.533 | 0.09189 | -0.02 | -5.795
-11.5 | -0.52 | 0.08787 | -0.035 | -5.917
-11 | -0.501 | 0.08229 | -0.035 | -6.085
-10.5 | -0.478 | 0.07644 | -0.036 | -6.249
-10 | -0.451 | 0.07071 | -0.037 | -6.375
-9.5 | -0.42 | 0.06699 | -0.038 | -6.277
-9 | -0.387 | 0.06268 | -0.039 | -6.172
-8.5 | -0.35 | 0.05835 | -0.039 | -5.999
-8 | -0.311 | 0.05467 | -0.041 | -5.681
-7.5 | -0.268 | 0.05271 | -0.037 | -5.076
-7 | -0.223 | 0.04948 | -0.037 | -4.502
-6.5 | -0.177 | 0.04687 | -0.038 | -3.769
-6 | -0.13 | 0.04441 | -0.039 | -2.917
-5.5 | -0.082 | 0.04223 | -0.039 | -1.932
-5 | -0.033 | 0.04018 | -0.039 | -0.82
-4.5 | 0.016 | 0.03829 | -0.04 | 0.425
-4 | 0.066 | 0.03686 | -0.041 | 1.789
-3.5 | 0.116 | 0.03544 | -0.042 | 3.273
-3 | 0.166 | 0.03434 | -0.043 | 4.842
-2.5 | 0.217 | 0.03327 | -0.044 | 6.519
-2 | 0.332 | 0.01234 | -0.092 | 26.891
-1.5 | 0.396 | 0.01228 | -0.093 | 32.238
-1 | 0.458 | 0.01225 | -0.094 | 37.419
-0.5 | 0.521 | 0.01215 | -0.095 | 42.873
0 | 0.555 | 0.0119 | -0.096 | 46.593
0.5 | 0.613 | 0.0121 | -0.097 | 50.658
1 | 0.672 | 0.0123 | -0.098 | 54.612
1.5 | 0.73 | 0.01252 | -0.099 | 58.299
2 | 0.788 | 0.01277 | -0.1 | 61.764
2.5 | 0.848 | 0.01299 | -0.102 | 65.235
3 | 0.907 | 0.01324 | -0.103 | 68.544
3.5 | 0.967 | 0.01352 | -0.104 | 71.468
4 | 1.026 | 0.01371 | -0.105 | 74.807
4.5 | 1.084 | 0.01407 | -0.106 | 77.056
5 | 1.135 | 0.01442 | -0.108 | 78.668
5.5 | 1.191 | 0.01483 | -0.109 | 80.287
6 | 1.245 | 0.01531 | -0.11 | 81.335
6.5 | 1.297 | 0.01587 | -0.111 | 81.74
7 | 1.356 | 0.02577 | -0.113 | 52.617
7.5 | 1.403 | 0.02681 | -0.114 | 52.352
8 | 1.449 | 0.02798 | -0.115 | 51.782
8.5 | 1.492 | 0.02923 | -0.116 | 51.034
9 | 1.532 | 0.03071 | -0.117 | 49.878
9.5 | 1.569 | 0.03203 | -0.118 | 48.966
10 | 1.602 | 0.03349 | -0.119 | 47.846
10.5 | 1.631 | 0.03518 | -0.12 | 46.381
11 | 1.398 | 0.07231 | -0.059 | 19.333
11.5 | 1.412 | 0.07755 | -0.057 | 18.214
12 | 1.423 | 0.08311 | -0.055 | 17.121
12.5 | 1.43 | 0.08743 | -0.055 | 16.352
13 | 1.431 | 0.09473 | -0.053 | 15.109
13.5 | 1.429 | 0.10033 | -0.053 | 14.248
14 | 1.423 | 0.106 | -0.053 | 13.426
14.5 | 1.411 | 0.11367 | -0.051 | 12.411
15 | 1.391 | 0.12209 | -0.051 | 11.393
15.5 | 1.367 | 0.12874 | -0.05 | 10.615

## 20. Re 250k Mach 0.10 (2)
BIGFOIL.COM POLAR EXPORT
NACA66-717 a=0.5
NACA66-717 a=0.5 |  |  |  | Cl Max: | 1.3064 | at alpha= | 18 | deg
XFOIL ncrit=9 |  |  |  | L/D Max: | 43.6384 | at alpha= | 10 | deg
Re: | 250000 |  |  | Cd Min: | 0.12799 | at alpha= | 20 | deg
Mach: | 0.1 |  |  | Cl=0 at alpha= | -2.1633 | deg
|  |  |  | @ Cl=0.1, Cd= | 0.033119
|  |  |  | @ Cl=0.4, Cd= | 0.037192
|  |  |  | @ Cl=0.6, Cd= | 0.037551
alpha (deg) | Cl | Cd | Cm | Cl/Cd
-4 | -0.1533 | 0.03678 | -0.0723 | -4.168
-3.5 | -0.0942 | 0.03461 | -0.0729 | -2.7218
-3 | -0.0307 | 0.03258 | -0.0742 | -0.9423
-2.5 | -0.0363 | 0.03394 | -0.0659 | -1.0695
-2 | 0.0176 | 0.03314 | -0.0658 | 0.53108
1.5 | 0.2964 | 0.03307 | -0.0455 | 8.9628
2.5 | 0.408 | 0.03751 | -0.0546 | 10.8771
3 | 0.4789 | 0.03773 | -0.0587 | 12.6928
3.5 | 0.5563 | 0.03745 | -0.0633 | 14.8545
4.5 | 0.5908 | 0.03715 | -0.0521 | 15.9031
5.5 | 0.6461 | 0.03956 | -0.0471 | 16.3322
6 | 0.707 | 0.03905 | -0.048 | 18.105
6.5 | 0.7766 | 0.03795 | -0.0498 | 20.4638
8 | 0.9514 | 0.03549 | -0.0509 | 26.8076
8.5 | 1.0439 | 0.03158 | -0.0541 | 33.0557
9.5 | 1.1458 | 0.02833 | -0.0515 | 40.4448
10 | 1.197 | 0.02743 | -0.0505 | 43.6384
10.5 | 1.2257 | 0.02815 | -0.0473 | 43.5417
11 | 1.2206 | 0.03137 | -0.041 | 38.9098
11.5 | 1.1942 | 0.03675 | -0.0339 | 32.4952
12 | 1.1607 | 0.04341 | -0.0275 | 26.7381
12.5 | 1.1259 | 0.05087 | -0.022 | 22.1329
13 | 1.1208 | 0.05631 | -0.0191 | 19.9041
13.5 | 1.1259 | 0.06107 | -0.0172 | 18.4362
14 | 1.1353 | 0.06555 | -0.0158 | 17.3196
14.5 | 1.1409 | 0.07042 | -0.0144 | 16.2014
15 | 1.157 | 0.07424 | -0.0134 | 15.5846
15.5 | 1.1755 | 0.07778 | -0.0126 | 15.1131
16 | 1.2037 | 0.07986 | -0.0113 | 15.0726
16.5 | 1.2306 | 0.08259 | -0.0105 | 14.9001
17 | 1.2551 | 0.08566 | -0.0101 | 14.6521
17.5 | 1.303 | 0.08644 | -0.0091 | 15.074
18 | 1.3064 | 0.09234 | -0.009 | 14.1477
18.5 | 1.305 | 0.09908 | -0.0093 | 13.1712
19 | 1.2936 | 0.10727 | -0.0104 | 12.0593
19.5 | 1.275 | 0.11662 | -0.0128 | 10.9329
20 | 1.2467 | 0.12799 | -0.0166 | 9.7406

## 21. Re 250k Mach 0.25 (1)
BIGFOIL.COM POLAR EXPORT
NACA66-717 a=0.5
NACA66-717 a=0.5 |  |  |  | Cl Max: | 1.619 | at alpha= | 10 | deg
JavaFoil+Calcfoil stall+Eppler ext transition |  |  |  | L/D Max: | 80.205 | at alpha= | 6.5 | deg
Re: | 250000 |  |  | Cd Min: | 0.01178 | at alpha= | 0 | deg
Mach: | 0.25 |  |  | Cl=0 at alpha= | -4.6667 | deg
|  |  |  | @ Cl=0.1, Cd= | 0.036228
|  |  |  | @ Cl=0.4, Cd= | 0.01351
|  |  |  | @ Cl=0.6, Cd= | 0.0121
alpha (deg) | Cl | Cd | Cm | Cl/Cd
-17 | -0.124 | 0.21814 | -0.029 | -0.567
-16.5 | -0.204 | 0.20506 | -0.029 | -0.996
-16 | -0.257 | 0.1898 | -0.03 | -1.355
-15.5 | -0.302 | 0.17828 | -0.03 | -1.696
-15 | -0.342 | 0.15942 | -0.031 | -2.146
-14.5 | -0.377 | 0.14745 | -0.031 | -2.557
-14 | -0.407 | 0.13479 | -0.032 | -3.021
-13.5 | -0.432 | 0.12677 | -0.033 | -3.409
-13 | -0.451 | 0.11567 | -0.033 | -3.903
-12.5 | -0.463 | 0.11431 | -0.02 | -4.047
-12 | -0.47 | 0.09989 | -0.021 | -4.701
-11.5 | -0.47 | 0.09141 | -0.021 | -5.143
-11 | -0.464 | 0.08615 | -0.019 | -5.389
-10.5 | -0.452 | 0.07792 | -0.022 | -5.805
-10 | -0.437 | 0.07532 | -0.037 | -5.797
-9.5 | -0.413 | 0.06932 | -0.038 | -5.955
-9 | -0.384 | 0.06486 | -0.038 | -5.919
-8.5 | -0.35 | 0.05992 | -0.039 | -5.848
-8 | -0.313 | 0.05718 | -0.04 | -5.474
-7.5 | -0.272 | 0.05252 | -0.042 | -5.183
-7 | -0.227 | 0.05074 | -0.038 | -4.466
-6.5 | -0.18 | 0.04764 | -0.039 | -3.78
-6 | -0.132 | 0.04489 | -0.04 | -2.948
-5.5 | -0.083 | 0.04267 | -0.04 | -1.956
-5 | -0.034 | 0.04062 | -0.041 | -0.831
-4.5 | 0.017 | 0.03865 | -0.041 | 0.431
-4 | 0.068 | 0.03705 | -0.042 | 1.826
-3.5 | 0.119 | 0.03574 | -0.043 | 3.33
-3 | 0.171 | 0.03449 | -0.044 | 4.95
-2.5 | 0.223 | 0.03353 | -0.045 | 6.642
-2 | 0.275 | 0.03244 | -0.048 | 8.483
-1.5 | 0.407 | 0.01245 | -0.096 | 32.669
-1 | 0.471 | 0.01243 | -0.097 | 37.906
-0.5 | 0.535 | 0.01242 | -0.098 | 43.098
0 | 0.569 | 0.01178 | -0.098 | 48.295
0.5 | 0.629 | 0.0124 | -0.1 | 50.773
1 | 0.689 | 0.01263 | -0.101 | 54.579
1.5 | 0.749 | 0.0129 | -0.102 | 58.06
2 | 0.809 | 0.01313 | -0.103 | 61.623
2.5 | 0.871 | 0.01333 | -0.104 | 65.293
3 | 0.932 | 0.01351 | -0.106 | 68.954
3.5 | 0.993 | 0.01381 | -0.107 | 71.886
4 | 1.053 | 0.0142 | -0.108 | 74.125
4.5 | 1.114 | 0.01457 | -0.109 | 76.415
5 | 1.164 | 0.01493 | -0.111 | 77.991
5.5 | 1.221 | 0.0154 | -0.112 | 79.301
6 | 1.276 | 0.01594 | -0.113 | 80.078
6.5 | 1.328 | 0.01656 | -0.114 | 80.205
7 | 1.387 | 0.02711 | -0.116 | 51.184
7.5 | 1.435 | 0.02829 | -0.117 | 50.718
8 | 1.479 | 0.02962 | -0.118 | 49.939
8.5 | 1.52 | 0.03095 | -0.119 | 49.12
9 | 1.557 | 0.0326 | -0.12 | 47.771
9.5 | 1.59 | 0.03411 | -0.121 | 46.621
10 | 1.619 | 0.03579 | -0.122 | 45.229
10.5 | 1.388 | 0.06938 | -0.06 | 20.003
11 | 1.397 | 0.0745 | -0.055 | 18.75
11.5 | 1.402 | 0.0808 | -0.055 | 17.349
12 | 1.4 | 0.08629 | -0.054 | 16.226
12.5 | 1.391 | 0.09344 | -0.053 | 14.888
13 | 1.375 | 0.10038 | -0.051 | 13.696
13.5 | 1.351 | 0.10734 | -0.051 | 12.59
14 | 1.321 | 0.11502 | -0.049 | 11.482
14.5 | 1.281 | 0.12162 | -0.049 | 10.529
15 | 1.227 | 0.13127 | -0.048 | 9.349

## 22. Re 250k Mach 0.25 (2)
BIGFOIL.COM POLAR EXPORT
NACA66-717 a=0.5
NACA66-717 a=0.5 |  |  |  | Cl Max: | 1.2648 | at alpha= | 17.5 | deg
XFOIL ncrit=9 |  |  |  | L/D Max: | 38.434 | at alpha= | 10.5 | deg
Re: | 250000 |  |  | Cd Min: | 0.2063 | at alpha= | -20 | deg
Mach: | 0.25 |  |  | Cl=0 at alpha= | -2.1772 | deg
|  |  |  | @ Cl=0.1, Cd= | 0.034126
|  |  |  | @ Cl=0.4, Cd= | 0.037491
|  |  |  | @ Cl=0.6, Cd= | 0.038978
alpha (deg) | Cl | Cd | Cm | Cl/Cd
-20 | -0.2734 | 0.2063 | -0.0667 | -1.3253
-19.5 | -0.258 | 0.20057 | -0.0701 | -1.2863
-19 | -0.249 | 0.19583 | -0.0757 | -1.2715
-18.5 | -0.2245 | 0.18803 | -0.0781 | -1.194
-18 | -0.2062 | 0.18232 | -0.0811 | -1.131
-17.5 | -0.1878 | 0.17635 | -0.0848 | -1.0649
-17 | -0.1708 | 0.17014 | -0.0888 | -1.0039
-16.5 | -0.1663 | 0.16454 | -0.0943 | -1.0107
-16 | -0.1442 | 0.15698 | -0.0965 | -0.91859
-15.5 | -0.1254 | 0.15116 | -0.099 | -0.82958
-15 | -0.1086 | 0.14499 | -0.1027 | -0.74902
-14.5 | -0.1159 | 0.1389 | -0.1093 | -0.83441
-14 | -0.0846 | 0.13171 | -0.1101 | -0.64232
-13.5 | -0.0699 | 0.12577 | -0.1129 | -0.55578
-13 | -0.0837 | 0.11877 | -0.1197 | -0.70472
-12.5 | -0.0544 | 0.11228 | -0.1197 | -0.4845
-12 | -0.0586 | 0.10558 | -0.1258 | -0.55503
-11.5 | -0.0423 | 0.09891 | -0.1272 | -0.42766
-11 | -0.0445 | 0.09256 | -0.1323 | -0.48077
-10.5 | -0.0371 | 0.08584 | -0.1338 | -0.4322
-10 | -0.0292 | 0.08076 | -0.1356 | -0.36157
-9 | -0.0934 | 0.06356 | -0.148 | -1.4695
-8.5 | -0.0937 | 0.06028 | -0.1447 | -1.5544
-8 | -0.118 | 0.05708 | -0.14 | -2.0673
-7.5 | -0.1647 | 0.05409 | -0.1311 | -3.0449
-7 | -0.1379 | 0.04985 | -0.1289 | -2.7663
-6.5 | -0.1748 | 0.05088 | -0.1167 | -3.4355
-6 | -0.1665 | 0.04706 | -0.1108 | -3.538
-4.5 | -0.1387 | 0.03699 | -0.0875 | -3.7497
-4 | -0.1597 | 0.03775 | -0.075 | -4.2305
-3.5 | -0.1449 | 0.03775 | -0.0692 | -3.8384
-3 | -0.1017 | 0.0367 | -0.0672 | -2.7711
-2.5 | -0.0408 | 0.03488 | -0.0677 | -1.1697
-2 | 0.0224 | 0.0337 | -0.0685 | 0.66469
1 | 0.1663 | 0.03449 | -0.0375 | 4.8217
1.5 | 0.236 | 0.03477 | -0.0378 | 6.7875
2 | 0.3614 | 0.03599 | -0.051 | 10.0417
3 | 0.4545 | 0.03961 | -0.0556 | 11.4744
3.5 | 0.5118 | 0.0394 | -0.0567 | 12.9898
4 | 0.5498 | 0.03818 | -0.0529 | 14.4002
5.5 | 0.6586 | 0.03991 | -0.0469 | 16.5021
6 | 0.7296 | 0.03902 | -0.0486 | 18.6981
6.5 | 0.7598 | 0.04016 | -0.0462 | 18.9193
7 | 0.8333 | 0.03877 | -0.0479 | 21.4934
9 | 1.0468 | 0.03566 | -0.0451 | 29.355
9.5 | 1.137 | 0.03129 | -0.0466 | 36.3375
10 | 1.1759 | 0.03148 | -0.0442 | 37.3539
10.5 | 1.2149 | 0.03161 | -0.0415 | 38.434
11 | 1.2032 | 0.03569 | -0.0349 | 33.7125
11.5 | 1.173 | 0.04184 | -0.0282 | 28.0354
12 | 1.1355 | 0.04935 | -0.0223 | 23.0091
12.5 | 1.1103 | 0.0565 | -0.0181 | 19.6513
13 | 1.1115 | 0.0618 | -0.0159 | 17.9854
13.5 | 1.1129 | 0.0673 | -0.0141 | 16.5364
14 | 1.1231 | 0.07206 | -0.0129 | 15.5856
14.5 | 1.131 | 0.07692 | -0.0115 | 14.7036
15 | 1.1516 | 0.08051 | -0.0105 | 14.3038
15.5 | 1.1736 | 0.0839 | -0.0095 | 13.9881
16 | 1.2045 | 0.08616 | -0.008 | 13.9798
16.5 | 1.2285 | 0.08976 | -0.0071 | 13.6865
17 | 1.2446 | 0.09441 | -0.0069 | 13.1829
17.5 | 1.2648 | 0.09876 | -0.0065 | 12.8068
18 | 1.2555 | 0.10707 | -0.0076 | 11.726
18.5 | 1.2342 | 0.11717 | -0.0102 | 10.5334
19 | 1.2077 | 0.12863 | -0.0144 | 9.3889
19.5 | 1.176 | 0.14161 | -0.0206 | 8.3045
20 | 1.1403 | 0.15644 | -0.0289 | 7.2891

## 23. Re 250k Mach 0.50 (1)
BIGFOIL.COM POLAR EXPORT
NACA66-717 a=0.5
NACA66-717 a=0.5 |  |  |  | Cl Max: | 1.573 | at alpha= | 8 | deg
JavaFoil+Calcfoil stall+Eppler ext transition |  |  |  | L/D Max: | 73.251 | at alpha= | 5.5 | deg
Re: | 250000 |  |  | Cd Min: | 0.01266 | at alpha= | -1 | deg
Mach: | 0.5 |  |  | Cl=0 at alpha= | -4.6636 | deg
|  |  |  | @ Cl=0.1, Cd= | 0.03791
|  |  |  | @ Cl=0.4, Cd= | 0.020719
|  |  |  | @ Cl=0.6, Cd= | 0.01292
alpha (deg) | Cl | Cd | Cm | Cl/Cd
-20 | -0.869 | 0.26048 | -0.036 | -3.338
-19.5 | -0.841 | 0.24955 | -0.036 | -3.369
-19 | -0.813 | 0.2411 | -0.036 | -3.371
-18.5 | -0.785 | 0.24209 | -0.037 | -3.242
-18 | -0.757 | 0.22993 | -0.037 | -3.292
-17.5 | -0.729 | 0.22613 | -0.038 | -3.224
-17 | -0.701 | 0.21624 | -0.038 | -3.242
-16.5 | -0.671 | 0.21446 | -0.036 | -3.129
-16 | -0.643 | 0.20927 | -0.037 | -3.072
-15.5 | -0.615 | 0.19977 | -0.037 | -3.078
-15 | -0.587 | 0.19525 | -0.038 | -3.005
-14.5 | -0.559 | 0.18308 | -0.038 | -3.051
-14 | -0.53 | 0.19478 | -0.038 | -2.723
-13.5 | -0.502 | 0.1911 | -0.039 | -2.628
-13 | -0.473 | 0.17572 | -0.037 | -2.691
-12.5 | -0.444 | 0.16253 | -0.037 | -2.735
-12 | -0.416 | 0.16578 | -0.037 | -2.51
-11.5 | -0.388 | 0.16067 | -0.037 | -2.414
-11 | -0.36 | 0.14866 | -0.038 | -2.419
-10.5 | -0.331 | 0.15681 | -0.038 | -2.113
-10 | -0.303 | 0.15407 | -0.039 | -1.966
-9.5 | -0.275 | 0.13328 | -0.04 | -2.06
-9 | -0.246 | 0.12211 | -0.036 | -2.013
-8.5 | -0.217 | 0.09839 | -0.026 | -2.205
-8 | -0.189 | 0.09066 | -0.027 | -2.081
-7.5 | -0.234 | 0.06824 | -0.023 | -3.424
-7 | -0.221 | 0.0553 | -0.026 | -4
-6.5 | -0.186 | 0.05286 | -0.045 | -3.514
-6 | -0.14 | 0.0494 | -0.042 | -2.837
-5.5 | -0.09 | 0.04586 | -0.044 | -1.963
-5 | -0.037 | 0.04302 | -0.044 | -0.856
-4.5 | 0.018 | 0.04064 | -0.045 | 0.451
-4 | 0.075 | 0.03855 | -0.046 | 1.94
-3.5 | 0.132 | 0.03709 | -0.047 | 3.562
-3 | 0.19 | 0.03564 | -0.048 | 5.33
-2.5 | 0.248 | 0.03464 | -0.049 | 7.162
-2 | 0.306 | 0.03379 | -0.05 | 9.066
-1.5 | 0.453 | 0.01335 | -0.106 | 33.903
-1 | 0.525 | 0.01266 | -0.107 | 41.448
-0.5 | 0.597 | 0.01268 | -0.108 | 47.042
0 | 0.632 | 0.01548 | -0.11 | 40.841
0.5 | 0.699 | 0.01383 | -0.11 | 50.534
1 | 0.766 | 0.01411 | -0.111 | 54.305
1.5 | 0.835 | 0.01438 | -0.113 | 58.065
2 | 0.903 | 0.01435 | -0.115 | 62.937
2.5 | 0.971 | 0.01489 | -0.116 | 65.206
3 | 1.038 | 0.01528 | -0.118 | 67.966
3.5 | 1.106 | 0.01592 | -0.119 | 69.447
4 | 1.175 | 0.01643 | -0.12 | 71.513
4.5 | 1.243 | 0.01704 | -0.122 | 72.924
5 | 1.293 | 0.01767 | -0.123 | 73.134
5.5 | 1.351 | 0.01845 | -0.124 | 73.251
6 | 1.407 | 0.01928 | -0.126 | 73.002
6.5 | 1.468 | 0.03247 | -0.128 | 45.224
7 | 1.513 | 0.03439 | -0.129 | 43.996
7.5 | 1.549 | 0.03634 | -0.13 | 42.624
8 | 1.573 | 0.03841 | -0.131 | 40.945
8.5 | 1.338 | 0.05814 | -0.064 | 23.011
9 | 1.315 | 0.06513 | -0.057 | 20.184
9.5 | 1.236 | 0.07258 | -0.05 | 17.036
10 | 0.812 | 0.11913 | -0.046 | 6.82
10.5 | 0.839 | 0.13134 | -0.046 | 6.389
11 | 0.867 | 0.13675 | -0.056 | 6.339
11.5 | 0.893 | 0.14697 | -0.057 | 6.079
12 | 0.92 | 0.15926 | -0.056 | 5.776
12.5 | 0.948 | 0.16254 | -0.065 | 5.832
13 | 0.974 | 0.16488 | -0.065 | 5.909

## 24. Re 250k Mach 0.50 (2)
BIGFOIL.COM POLAR EXPORT
NACA66-717 a=0.5
NACA66-717 a=0.5 |  |  |  | Cl Max: | 1.1832 | at alpha= | 10.5 | deg
XFOIL ncrit=9 |  |  |  | L/D Max: | 25.665 | at alpha= | 10 | deg
Re: | 250000 |  |  | Cd Min: | 0.11647 | at alpha= | 15.5 | deg
Mach: | 0.5 |  |  | Cl=0 at alpha= | -0.78636 | deg
|  |  |  | @ Cl=0.1, Cd= | 0.040599
|  |  |  | @ Cl=0.4, Cd= | 0.043395
|  |  |  | @ Cl=0.6, Cd= | 0.046527
alpha (deg) | Cl | Cd | Cm | Cl/Cd
-10 | 0.0497 | 0.09255 | -0.1592 | 0.53701
-9.5 | 0.0874 | 0.08695 | -0.1558 | 1.0052
-9 | 0.0634 | 0.08211 | -0.1627 | 0.77213
-8.5 | 0.0613 | 0.07541 | -0.1634 | 0.81289
-8 | 0.0721 | 0.07074 | -0.1622 | 1.0192
-7.5 | 0.0292 | 0.06891 | -0.1584 | 0.42374
-7 | -0.0606 | 0.06713 | -0.1481 | -0.90273
-6.5 | -0.1259 | 0.06904 | -0.1292 | -1.8236
-6 | -0.2117 | 0.0705 | -0.109 | -3.0028
-5.5 | -0.2424 | 0.06488 | -0.1022 | -3.7361
-5 | -0.2861 | 0.06405 | -0.0888 | -4.4668
-4.5 | -0.2778 | 0.05974 | -0.0838 | -4.6502
-3.5 | -0.2499 | 0.04929 | -0.0711 | -5.07
-3 | -0.1901 | 0.04436 | -0.0692 | -4.2854
-2.5 | -0.1754 | 0.04447 | -0.0624 | -3.9442
-2 | -0.1146 | 0.04203 | -0.0614 | -2.7266
-1 | -0.0282 | 0.04111 | -0.0553 | -0.68596
-0.5 | 0.0378 | 0.04038 | -0.055 | 0.93611
0.5 | 0.126 | 0.04069 | -0.05 | 3.0966
1 | 0.1895 | 0.03884 | -0.0501 | 4.879
1.5 | 0.1747 | 0.03926 | -0.0357 | 4.4498
2.5 | 0.3063 | 0.04188 | -0.0367 | 7.3138
3.5 | 0.4739 | 0.04459 | -0.0491 | 10.6279
4 | 0.4808 | 0.04511 | -0.0423 | 10.6584
4.5 | 0.543 | 0.04425 | -0.0415 | 12.2712
5 | 0.574 | 0.04553 | -0.0388 | 12.6071
5.5 | 0.6105 | 0.04693 | -0.0368 | 13.0087
6 | 0.689 | 0.04609 | -0.0382 | 14.949
6.5 | 0.7118 | 0.04842 | -0.0352 | 14.7005
7 | 0.7695 | 0.04858 | -0.0346 | 15.8399
8 | 0.8628 | 0.05037 | -0.0317 | 17.1292
8.5 | 0.9348 | 0.04927 | -0.0313 | 18.973
9.5 | 1.0679 | 0.04724 | -0.0286 | 22.6058
10 | 1.1521 | 0.04489 | -0.0272 | 25.665
10.5 | 1.1832 | 0.04684 | -0.0233 | 25.2605
11 | 1.1688 | 0.05256 | -0.0178 | 22.2374
11.5 | 1.129 | 0.06108 | -0.0131 | 18.484
12 | 1.0938 | 0.07011 | -0.0102 | 15.6012
12.5 | 1.0843 | 0.07757 | -0.0086 | 13.9783
13 | 1.0812 | 0.08473 | -0.0076 | 12.7605
13.5 | 1.0864 | 0.09121 | -0.0069 | 11.911
14 | 1.1018 | 0.09649 | -0.0057 | 11.4188
14.5 | 1.1201 | 0.1017 | -0.0048 | 11.0138
15 | 1.1334 | 0.10767 | -0.0044 | 10.5266
15.5 | 1.1302 | 0.11647 | -0.0061 | 9.7038

## 25. Re 500k Mach 0.00 (1)
BIGFOIL.COM POLAR EXPORT
NACA66-717 a=0.5
NACA66-717 a=0.5 |  |  |  | Cl Max: | 1.703 | at alpha= | 13 | deg
JavaFoil+Calcfoil stall+Eppler ext transition |  |  |  | L/D Max: | 110.892 | at alpha= | 6.5 | deg
Re: | 500000 |  |  | Cd Min: | 0.00853 | at alpha= | 0 | deg
Mach: | 0 |  |  | Cl=0 at alpha= | -4.6633 | deg
|  |  |  | @ Cl=0.1, Cd= | 0.033408
|  |  |  | @ Cl=0.4, Cd= | 0.0099852
|  |  |  | @ Cl=0.6, Cd= | 0.0086292
alpha (deg) | Cl | Cd | Cm | Cl/Cd
-19.5 | -0.486 | 0.20213 | -0.027 | -2.406
-19 | -0.5 | 0.18908 | -0.028 | -2.643
-18.5 | -0.513 | 0.18188 | -0.028 | -2.821
-18 | -0.526 | 0.17116 | -0.028 | -3.072
-17.5 | -0.538 | 0.16762 | -0.029 | -3.208
-17 | -0.549 | 0.15337 | -0.029 | -3.577
-16.5 | -0.558 | 0.14652 | -0.03 | -3.81
-16 | -0.566 | 0.13778 | -0.03 | -4.109
-15.5 | -0.572 | 0.13396 | -0.031 | -4.273
-15 | -0.577 | 0.12431 | -0.032 | -4.639
-14.5 | -0.578 | 0.11594 | -0.032 | -4.989
-14 | -0.578 | 0.11117 | -0.033 | -5.195
-13.5 | -0.574 | 0.10398 | -0.033 | -5.517
-13 | -0.567 | 0.09821 | -0.034 | -5.771
-12.5 | -0.557 | 0.09175 | -0.035 | -6.066
-12 | -0.543 | 0.08519 | -0.035 | -6.373
-11.5 | -0.526 | 0.08097 | -0.036 | -6.492
-11 | -0.505 | 0.07563 | -0.037 | -6.675
-10.5 | -0.481 | 0.0702 | -0.038 | -6.846
-10 | -0.453 | 0.06733 | -0.038 | -6.723
-9.5 | -0.422 | 0.06233 | -0.039 | -6.764
-9 | -0.387 | 0.0587 | -0.04 | -6.597
-8.5 | -0.35 | 0.05483 | -0.041 | -6.384
-8 | -0.31 | 0.05144 | -0.042 | -6.031
-7.5 | -0.267 | 0.04908 | -0.039 | -5.44
-7 | -0.222 | 0.04619 | -0.039 | -4.811
-6.5 | -0.176 | 0.04379 | -0.04 | -4.022
-6 | -0.129 | 0.04155 | -0.041 | -3.108
-5.5 | -0.081 | 0.03962 | -0.04 | -2.051
-5 | -0.033 | 0.03773 | -0.041 | -0.87
-4.5 | 0.016 | 0.03596 | -0.042 | 0.451
-4 | 0.066 | 0.03455 | -0.043 | 1.901
-3.5 | 0.116 | 0.03287 | -0.046 | 3.523
-3 | 0.166 | 0.03194 | -0.046 | 5.193
-2.5 | 0.268 | 0.01024 | -0.093 | 26.149
-2 | 0.33 | 0.01008 | -0.094 | 32.768
-1.5 | 0.394 | 0.00999 | -0.095 | 39.429
-1 | 0.456 | 0.00994 | -0.096 | 45.874
-0.5 | 0.518 | 0.00989 | -0.097 | 52.412
0 | 0.561 | 0.00853 | -0.098 | 65.735
0.5 | 0.62 | 0.00868 | -0.099 | 71.399
1 | 0.679 | 0.00883 | -0.1 | 76.86
1.5 | 0.738 | 0.009 | -0.101 | 81.933
2 | 0.796 | 0.00919 | -0.102 | 86.626
2.5 | 0.856 | 0.00935 | -0.103 | 91.569
3 | 0.916 | 0.00957 | -0.104 | 95.697
3.5 | 0.975 | 0.0098 | -0.105 | 99.57
4 | 1.035 | 0.01003 | -0.107 | 103.143
4.5 | 1.094 | 0.01032 | -0.108 | 105.956
5 | 1.144 | 0.01065 | -0.109 | 107.423
5.5 | 1.2 | 0.01102 | -0.11 | 108.907
6 | 1.254 | 0.01138 | -0.111 | 110.219
6.5 | 1.306 | 0.01178 | -0.112 | 110.892
7 | 1.353 | 0.02236 | -0.113 | 60.513
7.5 | 1.401 | 0.02331 | -0.114 | 60.107
8 | 1.447 | 0.02432 | -0.115 | 59.483
8.5 | 1.49 | 0.02544 | -0.116 | 58.58
9 | 1.531 | 0.02664 | -0.117 | 57.454
9.5 | 1.568 | 0.02778 | -0.118 | 56.459
10 | 1.603 | 0.02905 | -0.119 | 55.183
10.5 | 1.633 | 0.0305 | -0.12 | 53.54
11 | 1.657 | 0.03194 | -0.121 | 51.871
11.5 | 1.676 | 0.03342 | -0.122 | 50.142
12 | 1.69 | 0.03501 | -0.123 | 48.262
12.5 | 1.699 | 0.03655 | -0.124 | 46.485
13 | 1.703 | 0.03821 | -0.125 | 44.571
13.5 | 1.702 | 0.0401 | -0.126 | 42.449
14 | 1.439 | 0.09877 | -0.062 | 14.567
14.5 | 1.43 | 0.10533 | -0.062 | 13.578
15 | 1.413 | 0.11159 | -0.061 | 12.666
15.5 | 1.393 | 0.11912 | -0.06 | 11.693
16 | 1.368 | 0.12766 | -0.058 | 10.716
16.5 | 1.341 | 0.13292 | -0.058 | 10.09
17 | 1.312 | 0.14217 | -0.061 | 9.23
17.5 | 1.279 | 0.14994 | -0.059 | 8.532
18 | 1.245 | 0.15637 | -0.058 | 7.961

## 26. Re 500k Mach 0.00 (2)
BIGFOIL.COM POLAR EXPORT
NACA66-717 a=0.5
NACA66-717 a=0.5 |  |  |  | Cl Max: | 1.3249 | at alpha= | 20 | deg
XFOIL ncrit=9 |  |  |  | L/D Max: | 105.017 | at alpha= | 7 | deg
Re: | 500000 |  |  | Cd Min: | 0.19742 | at alpha= | -19.5 | deg
Mach: | 0 |  |  | Cl=0 at alpha= | -5.2562 | deg
|  |  |  | @ Cl=0.1, Cd= | 0.016149
|  |  |  | @ Cl=0.4, Cd= | 0.011178
|  |  |  | @ Cl=0.6, Cd= | 0.012435
alpha (deg) | Cl | Cd | Cm | Cl/Cd
-19.5 | -0.2822 | 0.19742 | -0.0598 | -1.4294
-19 | -0.2656 | 0.19157 | -0.0634 | -1.3864
-18.5 | -0.2536 | 0.18448 | -0.0681 | -1.3747
-18 | -0.245 | 0.1779 | -0.0727 | -1.3772
-17.5 | -0.2199 | 0.17171 | -0.0749 | -1.2806
-17 | -0.2019 | 0.16627 | -0.0781 | -1.2143
-16.5 | -0.1856 | 0.16011 | -0.0817 | -1.1592
-16 | -0.1729 | 0.15303 | -0.0856 | -1.1298
-15.5 | -0.1701 | 0.14507 | -0.0906 | -1.1725
-15 | -0.1622 | 0.13746 | -0.0946 | -1.18
-14.5 | -0.1388 | 0.13168 | -0.0963 | -1.0541
-14 | -0.1226 | 0.12613 | -0.0991 | -0.97201
-13.5 | -0.1233 | 0.11749 | -0.1041 | -1.0495
-13 | -0.1284 | 0.10703 | -0.109 | -1.1997
-12.5 | -0.1031 | 0.10373 | -0.11 | -0.99393
-12 | -0.1232 | 0.09159 | -0.1165 | -1.3451
-11.5 | -0.1017 | 0.08826 | -0.1174 | -1.1523
-11 | -0.1422 | 0.07308 | -0.127 | -1.9458
-10.5 | -0.115 | 0.07196 | -0.1263 | -1.5981
-10 | -0.1505 | 0.06038 | -0.1346 | -2.4925
-9.5 | -0.196 | 0.05273 | -0.1329 | -3.717
-9 | -0.2704 | 0.04273 | -0.1229 | -6.3281
-8.5 | -0.2304 | 0.04065 | -0.1232 | -5.6679
-8 | -0.2068 | 0.04026 | -0.1194 | -5.1366
-7.5 | -0.1894 | 0.03331 | -0.1173 | -5.686
-7 | -0.1516 | 0.03093 | -0.1162 | -4.9014
-6.5 | -0.1219 | 0.02812 | -0.1127 | -4.335
-5.5 | -0.0255 | 0.01925 | -0.1099 | -1.3247
-5 | 0.0268 | 0.01789 | -0.1099 | 1.498
-4.5 | 0.0793 | 0.01667 | -0.1099 | 4.757
-4 | 0.129 | 0.01542 | -0.1096 | 8.3658
-3.5 | 0.1792 | 0.01477 | -0.1091 | 12.1327
-3 | 0.2299 | 0.01427 | -0.1087 | 16.1107
-2.5 | 0.2786 | 0.01386 | -0.108 | 20.101
-2 | 0.3255 | 0.01371 | -0.1071 | 23.7418
-1.5 | 0.3735 | 0.01342 | -0.1063 | 27.8316
-1 | 0.3927 | 0.01116 | -0.1006 | 35.1882
-0.5 | 0.446 | 0.01129 | -0.1002 | 39.504
0 | 0.4979 | 0.01172 | -0.0989 | 42.4829
0.5 | 0.5378 | 0.01221 | -0.096 | 44.0459
1 | 0.5861 | 0.01244 | -0.0949 | 47.1141
1.5 | 0.6435 | 0.01242 | -0.0959 | 51.8116
2 | 0.7047 | 0.01239 | -0.0978 | 56.8765
2.5 | 0.7525 | 0.01264 | -0.0971 | 59.5332
3 | 0.7985 | 0.01281 | -0.096 | 62.3341
3.5 | 0.8571 | 0.01272 | -0.0973 | 67.3821
4 | 0.921 | 0.01253 | -0.0994 | 73.5036
4.5 | 0.9559 | 0.01284 | -0.0963 | 74.447
5 | 1.0083 | 0.01263 | -0.0961 | 79.8337
5.5 | 1.0768 | 0.01231 | -0.0991 | 87.4736
6 | 1.0967 | 0.01243 | -0.0927 | 88.2301
6.5 | 1.1494 | 0.01179 | -0.0922 | 97.4894
7 | 1.2035 | 0.01146 | -0.0927 | 105.0175
7.5 | 1.2322 | 0.01201 | -0.0903 | 102.5978
8 | 1.2415 | 0.01287 | -0.0834 | 96.4646
8.5 | 1.2486 | 0.01433 | -0.0767 | 87.1319
9 | 1.2491 | 0.01643 | -0.0695 | 76.0256
9.5 | 1.2293 | 0.01982 | -0.0602 | 62.0232
10 | 1.2051 | 0.02407 | -0.0514 | 50.0665
10.5 | 1.1822 | 0.0288 | -0.0437 | 41.0486
11 | 1.1641 | 0.03365 | -0.0373 | 34.5944
11.5 | 1.1446 | 0.03894 | -0.0314 | 29.3939
12 | 1.1323 | 0.04409 | -0.0268 | 25.6816
12.5 | 1.145 | 0.04754 | -0.0245 | 24.085
13 | 1.1571 | 0.05122 | -0.0224 | 22.5908
13.5 | 1.1749 | 0.05452 | -0.021 | 21.5499
14 | 1.182 | 0.05894 | -0.0193 | 20.0543
14.5 | 1.1968 | 0.06277 | -0.0182 | 19.0664
15 | 1.2091 | 0.06696 | -0.0173 | 18.057
15.5 | 1.2183 | 0.07157 | -0.0165 | 17.0225
16 | 1.225 | 0.07644 | -0.0156 | 16.0256
16.5 | 1.2401 | 0.08058 | -0.0154 | 15.3897
17 | 1.2537 | 0.08494 | -0.0154 | 14.7598
17.5 | 1.2666 | 0.08934 | -0.0155 | 14.1773
18 | 1.2847 | 0.09261 | -0.0149 | 13.8722
18.5 | 1.297 | 0.09731 | -0.0155 | 13.3285
19 | 1.3077 | 0.10228 | -0.0163 | 12.7855
19.5 | 1.3164 | 0.10755 | -0.0175 | 12.2399
20 | 1.3249 | 0.11275 | -0.0188 | 11.7508

## 27. Re 500k Mach 0.10 (1)
BIGFOIL.COM POLAR EXPORT
NACA66-717 a=0.5
NACA66-717 a=0.5 |  |  |  | Cl Max: | 1.695 | at alpha= | 13 | deg
JavaFoil+Calcfoil stall+Eppler ext transition |  |  |  | L/D Max: | 110.27 | at alpha= | 6.5 | deg
Re: | 500000 |  |  | Cd Min: | 0.00857 | at alpha= | 0 | deg
Mach: | 0.1 |  |  | Cl=0 at alpha= | -4.6633 | deg
|  |  |  | @ Cl=0.1, Cd= | 0.033495
|  |  |  | @ Cl=0.4, Cd= | 0.0099768
|  |  |  | @ Cl=0.6, Cd= | 0.0086502
alpha (deg) | Cl | Cd | Cm | Cl/Cd
-19 | -0.453 | 0.19528 | -0.028 | -2.32
-18.5 | -0.469 | 0.1913 | -0.028 | -2.451
-18 | -0.484 | 0.1753 | -0.029 | -2.763
-17.5 | -0.499 | 0.17109 | -0.029 | -2.918
-17 | -0.513 | 0.16196 | -0.03 | -3.168
-16.5 | -0.526 | 0.15098 | -0.03 | -3.482
-16 | -0.537 | 0.14143 | -0.031 | -3.796
-15.5 | -0.546 | 0.13452 | -0.031 | -4.061
-15 | -0.554 | 0.12581 | -0.032 | -4.4
-14.5 | -0.558 | 0.11682 | -0.032 | -4.78
-14 | -0.56 | 0.11191 | -0.033 | -5.008
-13.5 | -0.556 | 0.10375 | -0.02 | -5.363
-13 | -0.555 | 0.09905 | -0.034 | -5.603
-12.5 | -0.547 | 0.09305 | -0.035 | -5.881
-12 | -0.536 | 0.08845 | -0.035 | -6.056
-11.5 | -0.52 | 0.08181 | -0.036 | -6.36
-11 | -0.501 | 0.07614 | -0.037 | -6.58
-10.5 | -0.478 | 0.07093 | -0.038 | -6.74
-10 | -0.451 | 0.06661 | -0.039 | -6.776
-9.5 | -0.421 | 0.06276 | -0.039 | -6.707
-9 | -0.387 | 0.05904 | -0.04 | -6.559
-8.5 | -0.35 | 0.05507 | -0.041 | -6.363
-8 | -0.311 | 0.05146 | -0.042 | -6.042
-7.5 | -0.268 | 0.04924 | -0.039 | -5.438
-7 | -0.223 | 0.04639 | -0.039 | -4.806
-6.5 | -0.177 | 0.04395 | -0.04 | -4.023
-6 | -0.13 | 0.04155 | -0.041 | -3.12
-5.5 | -0.082 | 0.03973 | -0.04 | -2.054
-5 | -0.033 | 0.03777 | -0.041 | -0.873
-4.5 | 0.016 | 0.03601 | -0.042 | 0.452
-4 | 0.066 | 0.03461 | -0.043 | 1.907
-3.5 | 0.116 | 0.03297 | -0.046 | 3.527
-3 | 0.166 | 0.03222 | -0.044 | 5.164
-2.5 | 0.269 | 0.01024 | -0.093 | 26.294
-2 | 0.332 | 0.01016 | -0.094 | 32.673
-1.5 | 0.396 | 0.00998 | -0.095 | 39.654
-1 | 0.458 | 0.00993 | -0.096 | 46.153
-0.5 | 0.521 | 0.00989 | -0.097 | 52.676
0 | 0.563 | 0.00857 | -0.098 | 65.756
0.5 | 0.623 | 0.0087 | -0.099 | 71.524
1 | 0.682 | 0.00889 | -0.1 | 76.759
1.5 | 0.741 | 0.00906 | -0.101 | 81.846
2 | 0.8 | 0.00926 | -0.102 | 86.464
2.5 | 0.86 | 0.00943 | -0.104 | 91.222
3 | 0.921 | 0.00962 | -0.105 | 95.674
3.5 | 0.98 | 0.00985 | -0.106 | 99.51
4 | 1.039 | 0.01012 | -0.107 | 102.728
4.5 | 1.099 | 0.01038 | -0.108 | 105.857
5 | 1.149 | 0.01072 | -0.11 | 107.205
5.5 | 1.205 | 0.01109 | -0.111 | 108.669
6 | 1.259 | 0.01148 | -0.112 | 109.695
6.5 | 1.312 | 0.0119 | -0.113 | 110.27
7 | 1.359 | 0.02259 | -0.114 | 60.168
7.5 | 1.407 | 0.02357 | -0.115 | 59.691
8 | 1.453 | 0.02461 | -0.116 | 59.026
8.5 | 1.496 | 0.02571 | -0.117 | 58.177
9 | 1.536 | 0.02691 | -0.118 | 57.07
9.5 | 1.573 | 0.02816 | -0.119 | 55.839
10 | 1.607 | 0.02947 | -0.12 | 54.522
10.5 | 1.636 | 0.03096 | -0.121 | 52.829
11 | 1.658 | 0.03228 | -0.122 | 51.373
11.5 | 1.675 | 0.03387 | -0.123 | 49.471
12 | 1.687 | 0.03552 | -0.124 | 47.511
12.5 | 1.694 | 0.03709 | -0.125 | 45.684
13 | 1.695 | 0.03896 | -0.125 | 43.514
13.5 | 1.691 | 0.04092 | -0.126 | 41.327
14 | 1.68 | 0.04232 | -0.127 | 39.706
14.5 | 1.414 | 0.1065 | -0.059 | 13.273
15 | 1.393 | 0.11332 | -0.059 | 12.297
15.5 | 1.369 | 0.11988 | -0.058 | 11.417
16 | 1.341 | 0.12911 | -0.059 | 10.387
16.5 | 1.31 | 0.13503 | -0.06 | 9.698
17 | 1.274 | 0.14154 | -0.058 | 9.003
17.5 | 1.237 | 0.15167 | -0.059 | 8.159
18 | 1.198 | 0.15979 | -0.059 | 7.5

## 28. Re 500k Mach 0.10 (2)
BIGFOIL.COM POLAR EXPORT
NACA66-717 a=0.5
NACA66-717 a=0.5 |  |  |  | Cl Max: | 1.3194 | at alpha= | 20 | deg
XFOIL ncrit=9 |  |  |  | L/D Max: | 101.866 | at alpha= | 7 | deg
Re: | 500000 |  |  | Cd Min: | 0.20352 | at alpha= | -20 | deg
Mach: | 0.1 |  |  | Cl=0 at alpha= | -5.2557 | deg
|  |  |  | @ Cl=0.1, Cd= | 0.016355
|  |  |  | @ Cl=0.4, Cd= | 0.011243
|  |  |  | @ Cl=0.6, Cd= | 0.012514
alpha (deg) | Cl | Cd | Cm | Cl/Cd
-20 | -0.2993 | 0.20352 | -0.0564 | -1.4706
-19.5 | -0.2816 | 0.19796 | -0.0601 | -1.4225
-19 | -0.2647 | 0.19205 | -0.0637 | -1.3783
-18.5 | -0.2525 | 0.18496 | -0.0684 | -1.3652
-18 | -0.2434 | 0.17842 | -0.0731 | -1.3642
-17.5 | -0.2184 | 0.17221 | -0.0753 | -1.2682
-17 | -0.2003 | 0.16676 | -0.0785 | -1.2011
-16.5 | -0.1836 | 0.16054 | -0.0822 | -1.1436
-16 | -0.171 | 0.15341 | -0.0862 | -1.1147
-15.5 | -0.1674 | 0.14558 | -0.0911 | -1.1499
-15 | -0.1593 | 0.13803 | -0.095 | -1.1541
-14.5 | -0.1356 | 0.13223 | -0.0968 | -1.0255
-14 | -0.1192 | 0.1266 | -0.0997 | -0.94155
-13.5 | -0.1191 | 0.11812 | -0.1046 | -1.0083
-13 | -0.1243 | 0.10766 | -0.1096 | -1.1546
-12.5 | -0.0987 | 0.1043 | -0.1105 | -0.94631
-12 | -0.1188 | 0.09212 | -0.1172 | -1.2896
-11.5 | -0.0963 | 0.0889 | -0.118 | -1.0832
-11 | -0.1326 | 0.07452 | -0.1269 | -1.7794
-10.5 | -0.1047 | 0.07335 | -0.1262 | -1.4274
-10 | -0.1293 | 0.06276 | -0.1341 | -2.0602
-9.5 | -0.1831 | 0.05321 | -0.135 | -3.4411
-9 | -0.2617 | 0.04383 | -0.1247 | -5.9708
-8.5 | -0.2228 | 0.04145 | -0.125 | -5.3752
-8 | -0.202 | 0.04077 | -0.121 | -4.9546
-7.5 | -0.186 | 0.03386 | -0.1188 | -5.4932
-7 | -0.1489 | 0.0314 | -0.1175 | -4.742
-6.5 | -0.108 | 0.03192 | -0.1146 | -3.3835
-6 | -0.0775 | 0.02211 | -0.1107 | -3.5052
-5.5 | -0.0256 | 0.01949 | -0.1107 | -1.3135
-5 | 0.0268 | 0.01807 | -0.1106 | 1.4831
-4.5 | 0.0796 | 0.01691 | -0.1106 | 4.7073
-4 | 0.13 | 0.01554 | -0.1103 | 8.3655
-3.5 | 0.1806 | 0.01486 | -0.1099 | 12.1534
-3 | 0.2316 | 0.01436 | -0.1095 | 16.1281
-2.5 | 0.2793 | 0.01398 | -0.1085 | 19.9785
-2 | 0.3262 | 0.01381 | -0.1076 | 23.6206
-1.5 | 0.3749 | 0.01353 | -0.1068 | 27.7088
-1 | 0.3947 | 0.01123 | -0.1012 | 35.1469
-0.5 | 0.4483 | 0.01136 | -0.1007 | 39.463
0 | 0.4966 | 0.01184 | -0.0989 | 41.9426
0.5 | 0.5377 | 0.01233 | -0.096 | 43.6091
1 | 0.5876 | 0.01252 | -0.0951 | 46.9329
1.5 | 0.6461 | 0.01249 | -0.0962 | 51.7294
2 | 0.7084 | 0.01249 | -0.0982 | 56.7174
2.5 | 0.7496 | 0.01283 | -0.0963 | 58.4256
3 | 0.8 | 0.01292 | -0.096 | 61.9195
3.5 | 0.8607 | 0.0128 | -0.0976 | 67.2422
4 | 0.9266 | 0.01265 | -0.1 | 73.249
4.5 | 0.955 | 0.013 | -0.0956 | 73.4615
5 | 1.0125 | 0.01271 | -0.0962 | 79.6617
5.5 | 1.0791 | 0.01246 | -0.0988 | 86.6051
6 | 1.0974 | 0.01256 | -0.092 | 87.3726
6.5 | 1.1441 | 0.01203 | -0.0904 | 95.1039
7 | 1.201 | 0.01179 | -0.0916 | 101.866
7.5 | 1.2304 | 0.01225 | -0.089 | 100.4408
8 | 1.2394 | 0.01323 | -0.0822 | 93.681
8.5 | 1.2475 | 0.0147 | -0.0756 | 84.8639
9 | 1.2464 | 0.01693 | -0.0682 | 73.6208
9.5 | 1.2264 | 0.02041 | -0.059 | 60.0882
10 | 1.2032 | 0.02469 | -0.0503 | 48.7323
10.5 | 1.1799 | 0.02951 | -0.0427 | 39.9831
11 | 1.161 | 0.03447 | -0.0362 | 33.6815
11.5 | 1.1403 | 0.03992 | -0.0304 | 28.5646
12 | 1.1296 | 0.04503 | -0.026 | 25.0855
12.5 | 1.1438 | 0.04842 | -0.0238 | 23.6225
13 | 1.1561 | 0.05216 | -0.0218 | 22.1645
13.5 | 1.1727 | 0.05563 | -0.0203 | 21.0804
14 | 1.178 | 0.06032 | -0.0185 | 19.5292
14.5 | 1.1938 | 0.06413 | -0.0175 | 18.6153
15 | 1.2056 | 0.06844 | -0.0166 | 17.6154
15.5 | 1.2142 | 0.07319 | -0.0158 | 16.5897
16 | 1.2226 | 0.07794 | -0.015 | 15.6864
16.5 | 1.2371 | 0.08222 | -0.0148 | 15.0462
17 | 1.2507 | 0.08665 | -0.0149 | 14.4339
17.5 | 1.2644 | 0.09098 | -0.0149 | 13.8976
18 | 1.2822 | 0.09444 | -0.0144 | 13.5769
18.5 | 1.2942 | 0.09926 | -0.015 | 13.0385
19 | 1.3038 | 0.10448 | -0.0159 | 12.4789
19.5 | 1.3114 | 0.10998 | -0.0172 | 11.924
20 | 1.3194 | 0.11531 | -0.0186 | 11.4422

## 29. Re 500k Mach 0.25 (1)
BIGFOIL.COM POLAR EXPORT
NACA66-717 a=0.5
NACA66-717 a=0.5 |  |  |  | Cl Max: | 1.662 | at alpha= | 11.5 | deg
JavaFoil+Calcfoil stall+Eppler ext transition |  |  |  | L/D Max: | 108.143 | at alpha= | 6.5 | deg
Re: | 500000 |  |  | Cd Min: | 0.00881 | at alpha= | 0 | deg
Mach: | 0.25 |  |  | Cl=0 at alpha= | -4.6667 | deg
|  |  |  | @ Cl=0.1, Cd= | 0.033983
|  |  |  | @ Cl=0.4, Cd= | 0.010209
|  |  |  | @ Cl=0.6, Cd= | 0.0088533
alpha (deg) | Cl | Cd | Cm | Cl/Cd
-16.5 | -0.204 | 0.17935 | -0.03 | -1.139
-16 | -0.257 | 0.16565 | -0.03 | -1.553
-15.5 | -0.302 | 0.15528 | -0.031 | -1.948
-15 | -0.342 | 0.14636 | -0.032 | -2.339
-14.5 | -0.377 | 0.13262 | -0.033 | -2.845
-14 | -0.407 | 0.12344 | -0.033 | -3.301
-13.5 | -0.432 | 0.11494 | -0.034 | -3.761
-13 | -0.452 | 0.10616 | -0.034 | -4.254
-12.5 | -0.465 | 0.10207 | -0.035 | -4.555
-12 | -0.472 | 0.09442 | -0.036 | -5
-11.5 | -0.473 | 0.08726 | -0.036 | -5.417
-11 | -0.464 | 0.07957 | -0.022 | -5.836
-10.5 | -0.455 | 0.07591 | -0.038 | -5.992
-10 | -0.437 | 0.07057 | -0.038 | -6.19
-9.5 | -0.413 | 0.06523 | -0.039 | -6.332
-9 | -0.384 | 0.06129 | -0.04 | -6.269
-8.5 | -0.351 | 0.05676 | -0.041 | -6.181
-8 | -0.313 | 0.0537 | -0.042 | -5.835
-7.5 | -0.273 | 0.04945 | -0.044 | -5.511
-7 | -0.227 | 0.04722 | -0.04 | -4.803
-6.5 | -0.18 | 0.04466 | -0.041 | -4.036
-6 | -0.132 | 0.04215 | -0.042 | -3.143
-5.5 | -0.084 | 0.03994 | -0.042 | -2.091
-5 | -0.034 | 0.03806 | -0.042 | -0.887
-4.5 | 0.017 | 0.03629 | -0.043 | 0.46
-4 | 0.068 | 0.03478 | -0.044 | 1.947
-3.5 | 0.119 | 0.03351 | -0.045 | 3.555
-3 | 0.212 | 0.01054 | -0.094 | 20.121
-2.5 | 0.276 | 0.01045 | -0.095 | 26.448
-2 | 0.341 | 0.01028 | -0.096 | 33.168
-1.5 | 0.407 | 0.0102 | -0.097 | 39.899
-1 | 0.471 | 0.01014 | -0.099 | 46.462
-0.5 | 0.535 | 0.01001 | -0.1 | 53.445
0 | 0.578 | 0.00881 | -0.101 | 65.59
0.5 | 0.639 | 0.00893 | -0.102 | 71.513
1 | 0.699 | 0.00914 | -0.103 | 76.533
1.5 | 0.76 | 0.00935 | -0.104 | 81.294
2 | 0.821 | 0.00955 | -0.105 | 85.927
2.5 | 0.883 | 0.00973 | -0.106 | 90.762
3 | 0.945 | 0.00995 | -0.108 | 94.929
3.5 | 1.006 | 0.01021 | -0.109 | 98.547
4 | 1.067 | 0.01048 | -0.11 | 101.81
4.5 | 1.129 | 0.01081 | -0.111 | 104.426
5 | 1.179 | 0.01118 | -0.112 | 105.461
5.5 | 1.236 | 0.01156 | -0.114 | 106.839
6 | 1.29 | 0.01197 | -0.115 | 107.766
6.5 | 1.343 | 0.01242 | -0.116 | 108.143
7 | 1.391 | 0.02381 | -0.117 | 58.418
7.5 | 1.438 | 0.02484 | -0.118 | 57.89
8 | 1.483 | 0.02601 | -0.119 | 56.998
8.5 | 1.524 | 0.02718 | -0.12 | 56.06
9 | 1.561 | 0.02863 | -0.121 | 54.521
9.5 | 1.594 | 0.02999 | -0.122 | 53.165
10 | 1.623 | 0.03159 | -0.123 | 51.38
10.5 | 1.645 | 0.03311 | -0.124 | 49.674
11 | 1.657 | 0.03476 | -0.125 | 47.666
11.5 | 1.662 | 0.03683 | -0.126 | 45.118
12 | 1.658 | 0.03848 | -0.127 | 43.102
12.5 | 1.646 | 0.03993 | -0.128 | 41.221
13 | 1.377 | 0.0933 | -0.059 | 14.763
13.5 | 1.354 | 0.09944 | -0.058 | 13.612
14 | 1.322 | 0.10696 | -0.057 | 12.365
14.5 | 1.282 | 0.11381 | -0.056 | 11.265
15 | 1.229 | 0.12172 | -0.055 | 10.094
15.5 | 1.168 | 0.1331 | -0.055 | 8.772
16 | 1.099 | 0.14238 | -0.052 | 7.721
16.5 | 1.026 | 0.15619 | -0.055 | 6.568

## 30. Re 500k Mach 0.25 (2)
BIGFOIL.COM POLAR EXPORT
NACA66-717 a=0.5
NACA66-717 a=0.5 |  |  |  | Cl Max: | 1.266 | at alpha= | 18.5 | deg
XFOIL ncrit=9 |  |  |  | L/D Max: | 92.1505 | at alpha= | 7 | deg
Re: | 500000 |  |  | Cd Min: | 0.20667 | at alpha= | -20 | deg
Mach: | 0.25 |  |  | Cl=0 at alpha= | -5.2514 | deg
|  |  |  | @ Cl=0.1, Cd= | 0.017321
|  |  |  | @ Cl=0.4, Cd= | 0.013791
|  |  |  | @ Cl=0.6, Cd= | 0.012932
alpha (deg) | Cl | Cd | Cm | Cl/Cd
-20 | -0.297 | 0.20667 | -0.0579 | -1.4371
-19.5 | -0.2783 | 0.20089 | -0.0617 | -1.3853
-19 | -0.26 | 0.19468 | -0.0658 | -1.3355
-18.5 | -0.247 | 0.18769 | -0.0705 | -1.316
-18 | -0.2358 | 0.18126 | -0.0751 | -1.3009
-17.5 | -0.21 | 0.17489 | -0.0775 | -1.2008
-17 | -0.1907 | 0.16918 | -0.0811 | -1.1272
-16.5 | -0.1734 | 0.16285 | -0.0848 | -1.0648
-16 | -0.161 | 0.15556 | -0.0891 | -1.035
-15.5 | -0.154 | 0.14822 | -0.0937 | -1.039
-15 | -0.1443 | 0.14099 | -0.0977 | -1.0235
-14.5 | -0.1184 | 0.13494 | -0.0996 | -0.87743
-14 | -0.1016 | 0.12906 | -0.1028 | -0.78723
-13.5 | -0.0988 | 0.12097 | -0.1076 | -0.81673
-13 | -0.1014 | 0.1113 | -0.1128 | -0.91105
-12.5 | -0.0753 | 0.10724 | -0.1135 | -0.70216
-12 | -0.09 | 0.09638 | -0.1205 | -0.9338
-11.5 | -0.0692 | 0.09211 | -0.1211 | -0.75128
-11 | -0.0948 | 0.07945 | -0.1299 | -1.1932
-10.5 | -0.0618 | 0.07858 | -0.1279 | -0.78646
-8.5 | -0.1688 | 0.0462 | -0.1353 | -3.6537
-8 | -0.1726 | 0.0438 | -0.1295 | -3.9406
-7.5 | -0.1621 | 0.03693 | -0.127 | -4.3894
-7 | -0.1304 | 0.03404 | -0.125 | -3.8308
-6.5 | -0.1065 | 0.03191 | -0.1202 | -3.3375
-6 | -0.0764 | 0.02312 | -0.116 | -3.3045
-5.5 | -0.026 | 0.02103 | -0.1152 | -1.2363
-5 | 0.0263 | 0.01915 | -0.1147 | 1.3734
-4.5 | 0.081 | 0.0179 | -0.1146 | 4.5251
-4 | 0.1355 | 0.01624 | -0.1145 | 8.3436
-3.5 | 0.1886 | 0.01544 | -0.1141 | 12.215
-3 | 0.2371 | 0.01505 | -0.1129 | 15.7542
-2.5 | 0.2828 | 0.01481 | -0.1113 | 19.0952
-2 | 0.3305 | 0.01437 | -0.11 | 22.9993
-1.5 | 0.3833 | 0.01402 | -0.1096 | 27.3395
0 | 0.4921 | 0.01253 | -0.0988 | 39.2737
0.5 | 0.5416 | 0.01285 | -0.0968 | 42.1479
1 | 0.599 | 0.01293 | -0.0968 | 46.3264
1.5 | 0.6613 | 0.01304 | -0.0982 | 50.7132
2 | 0.6905 | 0.01361 | -0.0941 | 50.7348
2.5 | 0.7488 | 0.01354 | -0.0947 | 55.3028
3 | 0.8141 | 0.0134 | -0.0967 | 60.7537
3.5 | 0.8534 | 0.0138 | -0.0942 | 61.8406
4 | 0.8954 | 0.0139 | -0.0918 | 64.4173
4.5 | 0.9646 | 0.01358 | -0.0944 | 71.0309
5 | 0.9871 | 0.01386 | -0.0882 | 71.2193
5.5 | 1.0301 | 0.01367 | -0.0856 | 75.3548
6 | 1.1198 | 0.01303 | -0.0917 | 85.9401
6.5 | 1.1448 | 0.01316 | -0.0864 | 86.9909
7 | 1.2127 | 0.01316 | -0.0901 | 92.1505
7.5 | 1.2238 | 0.01384 | -0.0833 | 88.4249
8 | 1.2351 | 0.01507 | -0.0767 | 81.9575
8.5 | 1.2375 | 0.01711 | -0.0695 | 72.3261
9 | 1.2342 | 0.0197 | -0.0619 | 62.6497
9.5 | 1.2154 | 0.02354 | -0.0531 | 51.6313
10 | 1.1924 | 0.02816 | -0.0449 | 42.3438
10.5 | 1.1684 | 0.03336 | -0.0376 | 35.024
11 | 1.1463 | 0.0389 | -0.0313 | 29.4679
11.5 | 1.1224 | 0.04497 | -0.0257 | 24.9589
12 | 1.1222 | 0.04964 | -0.0223 | 22.6068
12.5 | 1.1362 | 0.05343 | -0.0202 | 21.2652
13 | 1.1474 | 0.05763 | -0.0183 | 19.9098
13.5 | 1.161 | 0.06178 | -0.0168 | 18.7925
14 | 1.164 | 0.06713 | -0.0152 | 17.3395
14.5 | 1.1783 | 0.07148 | -0.0143 | 16.4843
15 | 1.1888 | 0.07635 | -0.0135 | 15.5704
15.5 | 1.1954 | 0.08159 | -0.0127 | 14.6513
16 | 1.2097 | 0.08613 | -0.0122 | 14.045
16.5 | 1.2248 | 0.0907 | -0.0121 | 13.5039
17 | 1.2384 | 0.09548 | -0.0122 | 12.9703
17.5 | 1.257 | 0.09911 | -0.0115 | 12.6829
18 | 1.2631 | 0.10531 | -0.0124 | 11.9941
18.5 | 1.266 | 0.11194 | -0.0137 | 11.3096
19 | 1.2639 | 0.11949 | -0.0159 | 10.5775
19.5 | 1.2599 | 0.12743 | -0.0187 | 9.887
20 | 1.2506 | 0.13642 | -0.0226 | 9.1673

## 31. Re 500k Mach 0.50 (1)
BIGFOIL.COM POLAR EXPORT
NACA66-717 a=0.5
NACA66-717 a=0.5 |  |  |  | Cl Max: | 1.581 | at alpha= | 8.5 | deg
JavaFoil+Calcfoil stall+Eppler ext transition |  |  |  | L/D Max: | 98.506 | at alpha= | 5.5 | deg
Re: | 500000 |  |  | Cd Min: | 0.01018 | at alpha= | 0.5 | deg
Mach: | 0.5 |  |  | Cl=0 at alpha= | -4.6636 | deg
|  |  |  | @ Cl=0.1, Cd= | 0.035378
|  |  |  | @ Cl=0.4, Cd= | 0.010561
|  |  |  | @ Cl=0.6, Cd= | 0.010936
alpha (deg) | Cl | Cd | Cm | Cl/Cd
-20 | -0.87 | 0.22302 | -0.037 | -3.903
-19.5 | -0.841 | 0.21414 | -0.036 | -3.927
-19 | -0.813 | 0.2069 | -0.037 | -3.928
-18.5 | -0.785 | 0.20279 | -0.037 | -3.87
-18 | -0.757 | 0.19492 | -0.038 | -3.883
-17.5 | -0.729 | 0.19096 | -0.038 | -3.818
-17 | -0.701 | 0.1909 | -0.039 | -3.674
-16.5 | -0.671 | 0.18232 | -0.037 | -3.682
-16 | -0.643 | 0.17533 | -0.037 | -3.667
-15.5 | -0.615 | 0.16661 | -0.038 | -3.691
-15 | -0.587 | 0.16225 | -0.038 | -3.617
-14.5 | -0.559 | 0.15806 | -0.039 | -3.534
-14 | -0.53 | 0.16252 | -0.039 | -3.264
-13.5 | -0.502 | 0.15857 | -0.04 | -3.167
-13 | -0.473 | 0.14637 | -0.038 | -3.232
-12.5 | -0.445 | 0.13694 | -0.037 | -3.246
-12 | -0.416 | 0.13533 | -0.038 | -3.076
-11.5 | -0.388 | 0.13055 | -0.038 | -2.972
-11 | -0.36 | 0.12278 | -0.039 | -2.929
-10.5 | -0.331 | 0.12623 | -0.039 | -2.625
-10 | -0.303 | 0.12345 | -0.04 | -2.454
-9.5 | -0.275 | 0.10874 | -0.041 | -2.526
-9 | -0.246 | 0.10268 | -0.037 | -2.394
-8.5 | -0.218 | 0.07929 | -0.042 | -2.747
-8 | -0.189 | 0.06933 | -0.042 | -2.733
-7.5 | -0.234 | 0.06085 | -0.025 | -3.84
-7 | -0.222 | 0.05549 | -0.045 | -4.007
-6.5 | -0.186 | 0.0495 | -0.046 | -3.753
-6 | -0.14 | 0.04537 | -0.044 | -3.091
-5.5 | -0.09 | 0.04255 | -0.046 | -2.118
-5 | -0.037 | 0.03999 | -0.047 | -0.922
-4.5 | 0.018 | 0.03786 | -0.046 | 0.484
-4 | 0.075 | 0.03601 | -0.047 | 2.078
-3.5 | 0.132 | 0.03457 | -0.048 | 3.823
-3 | 0.19 | 0.0332 | -0.05 | 5.725
-2.5 | 0.248 | 0.03227 | -0.051 | 7.695
-2 | 0.379 | 0.01037 | -0.107 | 36.593
-1.5 | 0.455 | 0.01106 | -0.108 | 41.107
-1 | 0.527 | 0.01091 | -0.109 | 48.278
-0.5 | 0.598 | 0.01088 | -0.11 | 54.982
0 | 0.641 | 0.01208 | -0.112 | 53.084
0.5 | 0.708 | 0.01018 | -0.113 | 69.579
1 | 0.777 | 0.01039 | -0.114 | 74.723
1.5 | 0.846 | 0.01061 | -0.115 | 79.688
2 | 0.915 | 0.01087 | -0.117 | 84.115
2.5 | 0.983 | 0.01118 | -0.118 | 87.872
3 | 1.051 | 0.0115 | -0.119 | 91.352
3.5 | 1.12 | 0.01191 | -0.121 | 93.989
4 | 1.188 | 0.01236 | -0.122 | 96.114
4.5 | 1.256 | 0.01277 | -0.124 | 98.331
5 | 1.306 | 0.01329 | -0.125 | 98.255
5.5 | 1.365 | 0.01386 | -0.126 | 98.506
6 | 1.422 | 0.01445 | -0.127 | 98.368
6.5 | 1.472 | 0.02867 | -0.128 | 51.339
7 | 1.516 | 0.03031 | -0.129 | 50.024
7.5 | 1.553 | 0.03204 | -0.131 | 48.462
8 | 1.576 | 0.03388 | -0.132 | 46.523
8.5 | 1.581 | 0.03626 | -0.133 | 43.612
9 | 1.555 | 0.03879 | -0.134 | 40.098
9.5 | 1.238 | 0.06793 | -0.057 | 18.221
10 | 0.813 | 0.10291 | -0.048 | 7.896
10.5 | 0.839 | 0.11037 | -0.048 | 7.605
11 | 0.867 | 0.11301 | -0.057 | 7.672
11.5 | 0.894 | 0.1236 | -0.057 | 7.229
12 | 0.92 | 0.13159 | -0.057 | 6.991
12.5 | 0.948 | 0.13637 | -0.065 | 6.952
13 | 0.974 | 0.13883 | -0.066 | 7.019
13.5 | 1.001 | 0.1452 | -0.066 | 6.892

## 32. Re 500k Mach 0.50 (2)
BIGFOIL.COM POLAR EXPORT
NACA66-717 a=0.5
NACA66-717 a=0.5 |  |  |  | Cl Max: | 0.6131 | at alpha= | 3.5 | deg
XFOIL ncrit=9 |  |  |  | L/D Max: | 25.4398 | at alpha= | 3.5 | deg
Re: | 500000 |  |  | Cd Min: | 0.22195 | at alpha= | -20 | deg
Mach: | 0.5 |  |  | Cl=0 at alpha= | -5.947 | deg
|  |  |  | @ Cl=0.1, Cd= | 0.022506
|  |  |  | @ Cl=0.4, Cd= | 0.021406
|  |  |  | @ Cl=0.6, Cd= | 0.02386
alpha (deg) | Cl | Cd | Cm | Cl/Cd
-20 | -0.2887 | 0.22195 | -0.0661 | -1.3007
-19.5 | -0.2658 | 0.21485 | -0.071 | -1.2371
-19 | -0.2449 | 0.20752 | -0.0761 | -1.1801
-18.5 | -0.2269 | 0.20054 | -0.0813 | -1.1314
-18 | -0.2018 | 0.19318 | -0.085 | -1.0446
-17.5 | -0.1777 | 0.1866 | -0.0893 | -0.9523
-17 | -0.1551 | 0.17987 | -0.0937 | -0.86229
-16.5 | -0.1348 | 0.1726 | -0.0984 | -0.781
-16 | -0.1194 | 0.16535 | -0.1034 | -0.7221
-15.5 | -0.1034 | 0.15824 | -0.1079 | -0.65344
-15 | -0.0775 | 0.1511 | -0.1109 | -0.51291
-14.5 | -0.055 | 0.14481 | -0.1143 | -0.37981
-14 | -0.0357 | 0.13806 | -0.1183 | -0.25858
-13.5 | -0.0272 | 0.13028 | -0.1236 | -0.20878
-13 | -0.0056 | 0.12344 | -0.1265 | -0.045366
-12.5 | 0.0128 | 0.11723 | -0.1297 | 0.10919
-12 | 0.0098 | 0.10881 | -0.1359 | 0.090065
-11.5 | 0.034 | 0.10281 | -0.1373 | 0.33071
-11 | 0.0331 | 0.09513 | -0.1431 | 0.34794
-10.5 | 0.0579 | 0.0903 | -0.1436 | 0.6412
-10 | 0.0432 | 0.08108 | -0.1521 | 0.53281
-9.5 | 0.0733 | 0.07757 | -0.1504 | 0.94495
-9 | 0.0503 | 0.06686 | -0.1625 | 0.75232
-8.5 | 0.0609 | 0.06173 | -0.1611 | 0.98655
-8 | 0.0563 | 0.05525 | -0.1645 | 1.019
-7.5 | 0.0347 | 0.04932 | -0.1646 | 0.70357
-7 | -0.0174 | 0.04624 | -0.1562 | -0.3763
-6.5 | -0.019 | 0.03993 | -0.152 | -0.47583
-6 | -0.0014 | 0.03608 | -0.1477 | -0.038803
-5.5 | 0.0118 | 0.02996 | -0.1411 | 0.39386
-5 | 0.0248 | 0.02583 | -0.1332 | 0.96012
-4.5 | 0.0659 | 0.02388 | -0.129 | 2.7596
-4 | 0.119 | 0.02174 | -0.1267 | 5.4738
-3.5 | 0.1816 | 0.01964 | -0.1261 | 9.2464
-3 | 0.2009 | 0.01976 | -0.1184 | 10.167
-2.5 | 0.244 | 0.01918 | -0.1145 | 12.7216
-2 | 0.3001 | 0.01843 | -0.1127 | 16.2832
-1.5 | 0.2571 | 0.02016 | -0.0945 | 12.753
-1 | 0.233 | 0.02275 | -0.0815 | 10.2418
-0.5 | 0.294 | 0.02198 | -0.0807 | 13.3758
1.5 | 0.451 | 0.02113 | -0.0636 | 21.3441
3.5 | 0.6131 | 0.0241 | -0.0508 | 25.4398

## 33. Re 750k Mach 0.00 (1)
BIGFOIL.COM POLAR EXPORT
NACA66-717 a=0.5
NACA66-717 a=0.5 |  |  |  | Cl Max: | 1.706 | at alpha= | 13 | deg
JavaFoil+Calcfoil stall+Eppler ext transition |  |  |  | L/D Max: | 129.381 | at alpha= | 6.5 | deg
Re: | 750000 |  |  | Cd Min: | 0.00709 | at alpha= | 0 | deg
Mach: | 0 |  |  | Cl=0 at alpha= | -4.6887 | deg
|  |  |  | @ Cl=0.1, Cd= | 0.0095569
|  |  |  | @ Cl=0.4, Cd= | 0.0089642
|  |  |  | @ Cl=0.6, Cd= | 0.0071467
alpha (deg) | Cl | Cd | Cm | Cl/Cd
-19.5 | -0.486 | 0.18757 | -0.028 | -2.593
-19 | -0.5 | 0.18553 | -0.028 | -2.695
-18.5 | -0.513 | 0.17433 | -0.028 | -2.945
-18 | -0.526 | 0.16369 | -0.029 | -3.214
-17.5 | -0.538 | 0.15927 | -0.029 | -3.378
-17 | -0.549 | 0.14679 | -0.03 | -3.739
-16.5 | -0.558 | 0.1411 | -0.03 | -3.957
-16 | -0.566 | 0.13229 | -0.031 | -4.282
-15.5 | -0.573 | 0.12758 | -0.032 | -4.489
-15 | -0.577 | 0.11811 | -0.032 | -4.884
-14.5 | -0.579 | 0.11269 | -0.033 | -5.135
-14 | -0.578 | 0.10505 | -0.033 | -5.499
-13.5 | -0.574 | 0.09998 | -0.034 | -5.74
-13 | -0.567 | 0.09556 | -0.034 | -5.933
-12.5 | -0.557 | 0.08957 | -0.035 | -6.216
-12 | -0.543 | 0.08293 | -0.036 | -6.551
-11.5 | -0.526 | 0.07798 | -0.037 | -6.745
-11 | -0.505 | 0.07351 | -0.038 | -6.873
-10.5 | -0.481 | 0.06851 | -0.039 | -7.021
-10 | -0.453 | 0.06488 | -0.039 | -6.981
-9.5 | -0.422 | 0.06084 | -0.04 | -6.934
-9 | -0.387 | 0.05679 | -0.041 | -6.824
-8.5 | -0.35 | 0.05346 | -0.042 | -6.552
-8 | -0.311 | 0.04907 | -0.045 | -6.339
-7.5 | -0.267 | 0.04751 | -0.04 | -5.625
-7 | -0.222 | 0.04484 | -0.041 | -4.96
-6.5 | -0.176 | 0.04251 | -0.042 | -4.149
-6 | -0.129 | 0.04016 | -0.043 | -3.221
-5.5 | -0.081 | 0.03845 | -0.041 | -2.115
-5 | -0.033 | 0.03657 | -0.042 | -0.898
-4.5 | 0.02 | 0.00975 | -0.089 | 2.063
-4 | 0.082 | 0.00961 | -0.09 | 8.482
-3.5 | 0.143 | 0.00943 | -0.091 | 15.2
-3 | 0.206 | 0.00932 | -0.092 | 22.062
-2.5 | 0.268 | 0.00923 | -0.094 | 29.023
-2 | 0.33 | 0.00906 | -0.095 | 36.434
-1.5 | 0.394 | 0.00897 | -0.096 | 43.915
-1 | 0.456 | 0.00891 | -0.097 | 51.195
-0.5 | 0.518 | 0.00878 | -0.098 | 58.984
0 | 0.566 | 0.00709 | -0.099 | 79.895
0.5 | 0.626 | 0.00719 | -0.1 | 87.075
1 | 0.686 | 0.00731 | -0.101 | 93.776
1.5 | 0.746 | 0.00747 | -0.102 | 99.901
2 | 0.806 | 0.00766 | -0.103 | 105.275
2.5 | 0.866 | 0.00784 | -0.104 | 110.474
3 | 0.925 | 0.00803 | -0.106 | 115.167
3.5 | 0.985 | 0.00826 | -0.107 | 119.129
4 | 1.044 | 0.00854 | -0.108 | 122.335
4.5 | 1.103 | 0.00886 | -0.109 | 124.597
5 | 1.153 | 0.00917 | -0.11 | 125.619
5.5 | 1.208 | 0.00947 | -0.111 | 127.503
6 | 1.261 | 0.00979 | -0.112 | 128.825
6.5 | 1.314 | 0.01015 | -0.113 | 129.381
7 | 1.355 | 0.02087 | -0.113 | 64.951
7.5 | 1.403 | 0.02174 | -0.114 | 64.533
8 | 1.449 | 0.02264 | -0.115 | 63.997
8.5 | 1.492 | 0.02363 | -0.116 | 63.157
9 | 1.533 | 0.02473 | -0.117 | 61.975
9.5 | 1.571 | 0.02578 | -0.118 | 60.923
10 | 1.605 | 0.02697 | -0.119 | 59.525
10.5 | 1.635 | 0.02837 | -0.12 | 57.657
11 | 1.659 | 0.02961 | -0.121 | 56.043
11.5 | 1.678 | 0.031 | -0.122 | 54.141
12 | 1.693 | 0.03258 | -0.123 | 51.959
12.5 | 1.702 | 0.034 | -0.124 | 50.057
13 | 1.706 | 0.03567 | -0.125 | 47.821
13.5 | 1.705 | 0.03741 | -0.126 | 45.588
14 | 1.7 | 0.03908 | -0.127 | 43.494
14.5 | 1.687 | 0.04114 | -0.128 | 41.02
15 | 1.666 | 0.04335 | -0.128 | 38.437
15.5 | 1.64 | 0.04565 | -0.129 | 35.914
16 | 1.376 | 0.12067 | -0.071 | 11.401
16.5 | 1.347 | 0.12823 | -0.07 | 10.505
17 | 1.319 | 0.13491 | -0.072 | 9.778
17.5 | 1.282 | 0.14419 | -0.066 | 8.892
18 | 1.247 | 0.15219 | -0.065 | 8.197

## 34. Re 750k Mach 0.00 (2)
BIGFOIL.COM POLAR EXPORT
NACA66-717 a=0.5
NACA66-717 a=0.5 |  |  |  | Cl Max: | 1.3325 | at alpha= | 20 | deg
XFOIL ncrit=9 |  |  |  | L/D Max: | 133.881 | at alpha= | 6.5 | deg
Re: | 750000 |  |  | Cd Min: | 0.11317 | at alpha= | 20 | deg
Mach: | 0 |  |  | Cl=0 at alpha= | -5.2738 | deg
|  |  |  | @ Cl=0.1, Cd= | 0.012808
|  |  |  | @ Cl=0.4, Cd= | 0.010281
|  |  |  | @ Cl=0.6, Cd= | 0.0088534
alpha (deg) | Cl | Cd | Cm | Cl/Cd
-16 | -0.7386 | 0.04217 | -0.1345 | -17.5148
-15.5 | -0.7815 | 0.03456 | -0.1338 | -22.6128
-15 | -0.7512 | 0.03349 | -0.1331 | -22.4306
-14.5 | -0.7082 | 0.03334 | -0.1329 | -21.2418
-14 | -0.1795 | 0.11056 | -0.1016 | -1.6236
-13.5 | -0.1598 | 0.10664 | -0.1045 | -1.4985
-13 | -0.4668 | 0.04302 | -0.1361 | -10.8508
-12.5 | -0.171 | 0.08787 | -0.1138 | -1.9461
-12 | -0.1464 | 0.08562 | -0.1157 | -1.7099
-11.5 | -0.1465 | 0.07843 | -0.1196 | -1.8679
-11 | -0.2854 | 0.04935 | -0.1353 | -5.7832
-10.5 | -0.4333 | 0.03243 | -0.1203 | -13.3611
-10 | -0.43 | 0.02811 | -0.1152 | -15.297
-9.5 | -0.3539 | 0.03244 | -0.1184 | -10.9094
-9 | -0.3345 | 0.02889 | -0.1149 | -11.5784
-8.5 | -0.3096 | 0.02507 | -0.1116 | -12.3494
-7.5 | -0.2307 | 0.01967 | -0.1086 | -11.7285
-7 | -0.1788 | 0.01985 | -0.109 | -9.0076
-6.5 | -0.1295 | 0.01811 | -0.1086 | -7.1507
-6 | -0.0774 | 0.0164 | -0.1086 | -4.7195
-5.5 | -0.0242 | 0.01526 | -0.1088 | -1.5858
-5 | 0.0293 | 0.01441 | -0.109 | 2.0333
-4.5 | 0.08 | 0.01309 | -0.1088 | 6.1115
-4 | 0.1304 | 0.01238 | -0.1084 | 10.5331
-3.5 | 0.1825 | 0.01193 | -0.1083 | 15.2976
-3 | 0.2353 | 0.01157 | -0.1084 | 20.3371
-2.5 | 0.2862 | 0.01114 | -0.1081 | 25.6912
-2 | 0.3389 | 0.01097 | -0.1081 | 30.8933
-1.5 | 0.3909 | 0.01069 | -0.1081 | 36.5669
-1 | 0.4265 | 0.00909 | -0.1057 | 46.9197
-0.5 | 0.4703 | 0.00839 | -0.1039 | 56.0548
0 | 0.526 | 0.00849 | -0.1041 | 61.9552
0.5 | 0.581 | 0.00881 | -0.1041 | 65.9478
1 | 0.6335 | 0.00893 | -0.104 | 70.9406
1.5 | 0.6885 | 0.00901 | -0.1045 | 76.4151
2 | 0.7457 | 0.00901 | -0.1055 | 82.7636
2.5 | 0.8047 | 0.009 | -0.1068 | 89.4111
3 | 0.8608 | 0.00914 | -0.1077 | 94.1794
3.5 | 0.9126 | 0.00917 | -0.1077 | 99.5202
4 | 0.9683 | 0.00911 | -0.1083 | 106.2898
4.5 | 1.0274 | 0.00912 | -0.1097 | 112.6535
5 | 1.0728 | 0.00913 | -0.1084 | 117.5027
5.5 | 1.1265 | 0.00898 | -0.1086 | 125.4454
6 | 1.1628 | 0.00887 | -0.1052 | 131.0936
6.5 | 1.1902 | 0.00889 | -0.1001 | 133.8808
7 | 1.1996 | 0.00915 | -0.0914 | 131.1038
7.5 | 1.2292 | 0.01 | -0.0883 | 122.92
8 | 1.2463 | 0.01153 | -0.0839 | 108.0919
8.5 | 1.2323 | 0.01411 | -0.0742 | 87.3352
9 | 1.2057 | 0.01776 | -0.0638 | 67.8885
9.5 | 1.1861 | 0.02167 | -0.0552 | 54.7347
10.5 | 1.1568 | 0.03002 | -0.0414 | 38.5343
11 | 1.1446 | 0.03447 | -0.0356 | 33.2057
11.5 | 1.1339 | 0.03916 | -0.0305 | 28.9556
12 | 1.1482 | 0.04228 | -0.028 | 27.157
12.5 | 1.1686 | 0.04503 | -0.0262 | 25.9516
13 | 1.1878 | 0.04796 | -0.0245 | 24.7665
13.5 | 1.2069 | 0.05102 | -0.0231 | 23.6554
14 | 1.2188 | 0.05486 | -0.0213 | 22.2166
14.5 | 1.2371 | 0.05817 | -0.0203 | 21.267
15 | 1.252 | 0.06193 | -0.0193 | 20.2164
15.5 | 1.2594 | 0.0666 | -0.0182 | 18.9099
16 | 1.269 | 0.07114 | -0.0174 | 17.8381
16.5 | 1.2813 | 0.07556 | -0.0171 | 16.9574
17 | 1.2925 | 0.0802 | -0.017 | 16.116
17.5 | 1.3007 | 0.08527 | -0.0172 | 15.2539
18 | 1.3009 | 0.09124 | -0.0172 | 14.258
18.5 | 1.3108 | 0.09632 | -0.0179 | 13.6088
19 | 1.3198 | 0.10165 | -0.0189 | 12.9838
19.5 | 1.3269 | 0.10726 | -0.0202 | 12.3709
20 | 1.3325 | 0.11317 | -0.0219 | 11.7743

## 35. Re 750k Mach 0.10 (1)
BIGFOIL.COM POLAR EXPORT
NACA66-717 a=0.5
NACA66-717 a=0.5 |  |  |  | Cl Max: | 1.698 | at alpha= | 13 | deg
JavaFoil+Calcfoil stall+Eppler ext transition |  |  |  | L/D Max: | 129 | at alpha= | 6.5 | deg
Re: | 750000 |  |  | Cd Min: | 0.00711 | at alpha= | 0 | deg
Mach: | 0.1 |  |  | Cl=0 at alpha= | -4.6633 | deg
|  |  |  | @ Cl=0.1, Cd= | 0.0095739
|  |  |  | @ Cl=0.4, Cd= | 0.0089655
|  |  |  | @ Cl=0.6, Cd= | 0.0071823
alpha (deg) | Cl | Cd | Cm | Cl/Cd
-19 | -0.453 | 0.18746 | -0.028 | -2.418
-18.5 | -0.469 | 0.18086 | -0.028 | -2.594
-18 | -0.485 | 0.16892 | -0.029 | -2.869
-17.5 | -0.499 | 0.16243 | -0.029 | -3.074
-17 | -0.513 | 0.15015 | -0.03 | -3.418
-16.5 | -0.526 | 0.14506 | -0.031 | -3.626
-16 | -0.537 | 0.13548 | -0.031 | -3.964
-15.5 | -0.546 | 0.12934 | -0.032 | -4.225
-15 | -0.554 | 0.11993 | -0.032 | -4.617
-14.5 | -0.559 | 0.1138 | -0.033 | -4.908
-14 | -0.561 | 0.10824 | -0.033 | -5.179
-13.5 | -0.56 | 0.1022 | -0.034 | -5.475
-13 | -0.555 | 0.09546 | -0.034 | -5.816
-12.5 | -0.547 | 0.09086 | -0.035 | -6.025
-12 | -0.536 | 0.0848 | -0.036 | -6.318
-11.5 | -0.521 | 0.07905 | -0.037 | -6.585
-11 | -0.501 | 0.07437 | -0.038 | -6.741
-10.5 | -0.478 | 0.06923 | -0.039 | -6.911
-10 | -0.452 | 0.06484 | -0.04 | -6.966
-9.5 | -0.421 | 0.06126 | -0.04 | -6.875
-9 | -0.387 | 0.05712 | -0.041 | -6.784
-8.5 | -0.351 | 0.05368 | -0.042 | -6.533
-8 | -0.312 | 0.04977 | -0.044 | -6.259
-7.5 | -0.268 | 0.04768 | -0.04 | -5.621
-7 | -0.223 | 0.04492 | -0.041 | -4.967
-6.5 | -0.177 | 0.04264 | -0.042 | -4.151
-6 | -0.13 | 0.04029 | -0.043 | -3.223
-5.5 | -0.082 | 0.03851 | -0.042 | -2.121
-5 | -0.033 | 0.03662 | -0.042 | -0.901
-4.5 | 0.016 | 0.0344 | -0.047 | 0.475
-4 | 0.082 | 0.0096 | -0.091 | 8.538
-3.5 | 0.144 | 0.00951 | -0.092 | 15.155
-3 | 0.207 | 0.0093 | -0.093 | 22.202
-2.5 | 0.269 | 0.00922 | -0.094 | 29.196
-2 | 0.332 | 0.00913 | -0.095 | 36.341
-1.5 | 0.396 | 0.00897 | -0.096 | 44.153
-1 | 0.458 | 0.0089 | -0.097 | 51.501
-0.5 | 0.521 | 0.00885 | -0.098 | 58.835
0 | 0.569 | 0.00711 | -0.099 | 80.015
0.5 | 0.629 | 0.00725 | -0.1 | 86.834
1 | 0.689 | 0.00738 | -0.101 | 93.409
1.5 | 0.749 | 0.00752 | -0.103 | 99.594
2 | 0.81 | 0.00769 | -0.104 | 105.258
2.5 | 0.87 | 0.00788 | -0.105 | 110.442
3 | 0.93 | 0.00808 | -0.106 | 115.117
3.5 | 0.989 | 0.00831 | -0.107 | 118.972
4 | 1.049 | 0.00859 | -0.108 | 122.129
4.5 | 1.109 | 0.00892 | -0.109 | 124.336
5 | 1.158 | 0.00924 | -0.11 | 125.246
5.5 | 1.213 | 0.00955 | -0.112 | 126.978
6 | 1.267 | 0.00986 | -0.113 | 128.508
6.5 | 1.319 | 0.01023 | -0.114 | 129
7 | 1.361 | 0.02108 | -0.114 | 64.568
7.5 | 1.409 | 0.02199 | -0.115 | 64.089
8 | 1.455 | 0.02286 | -0.116 | 63.652
8.5 | 1.498 | 0.02386 | -0.117 | 62.77
9 | 1.538 | 0.02499 | -0.118 | 61.549
9.5 | 1.575 | 0.02614 | -0.119 | 60.248
10 | 1.609 | 0.02734 | -0.12 | 58.855
10.5 | 1.638 | 0.02871 | -0.121 | 57.055
11 | 1.661 | 0.02993 | -0.122 | 55.486
11.5 | 1.678 | 0.03142 | -0.123 | 53.4
12 | 1.69 | 0.03295 | -0.124 | 51.294
12.5 | 1.697 | 0.0345 | -0.125 | 49.189
13 | 1.698 | 0.03637 | -0.126 | 46.692
13.5 | 1.694 | 0.03832 | -0.127 | 44.219
14 | 1.685 | 0.03991 | -0.127 | 42.232
14.5 | 1.669 | 0.04201 | -0.128 | 39.731
15 | 1.643 | 0.04406 | -0.129 | 37.284
15.5 | 1.605 | 0.04707 | -0.129 | 34.1
16 | 1.349 | 0.12206 | -0.072 | 11.053
16.5 | 1.314 | 0.12979 | -0.069 | 10.125
17 | 1.277 | 0.13655 | -0.064 | 9.351
17.5 | 1.24 | 0.14648 | -0.065 | 8.465
18 | 1.201 | 0.15292 | -0.065 | 7.851

## 36. Re 750k Mach 0.10 (2)
BIGFOIL.COM POLAR EXPORT
NACA66-717 a=0.5
NACA66-717 a=0.5 |  |  |  | Cl Max: | 1.3265 | at alpha= | 20 | deg
XFOIL ncrit=9 |  |  |  | L/D Max: | 132.528 | at alpha= | 6.5 | deg
Re: | 750000 |  |  | Cd Min: | 0.2023 | at alpha= | -20 | deg
Mach: | 0.1 |  |  | Cl=0 at alpha= | -5.2779 | deg
|  |  |  | @ Cl=0.1, Cd= | 0.012942
|  |  |  | @ Cl=0.4, Cd= | 0.010469
|  |  |  | @ Cl=0.6, Cd= | 0.0088912
alpha (deg) | Cl | Cd | Cm | Cl/Cd
-20 | -0.3047 | 0.2023 | -0.0553 | -1.5062
-19.5 | -0.2861 | 0.19699 | -0.059 | -1.4524
-19 | -0.2679 | 0.19131 | -0.0628 | -1.4003
-18.5 | -0.2539 | 0.184 | -0.067 | -1.3799
-18 | -0.2434 | 0.17684 | -0.0714 | -1.3764
-17.5 | -0.2258 | 0.17011 | -0.0747 | -1.3274
-17 | -0.2055 | 0.16489 | -0.0779 | -1.2463
-16.5 | -0.1882 | 0.15897 | -0.0815 | -1.1839
-15.5 | -0.6724 | 0.04501 | -0.1356 | -14.9389
-15 | -0.7265 | 0.03599 | -0.1362 | -20.1862
-14.5 | -0.5409 | 0.04932 | -0.1337 | -10.9672
-14 | -0.5604 | 0.04224 | -0.1371 | -13.267
-13 | -0.1675 | 0.09612 | -0.1101 | -1.7426
-12.5 | -0.1703 | 0.08745 | -0.1147 | -1.9474
-12 | -0.1422 | 0.08605 | -0.1163 | -1.6525
-11.5 | -0.135 | 0.0802 | -0.1196 | -1.6833
-11 | -0.2442 | 0.0532 | -0.1363 | -4.5902
-10.5 | -0.3697 | 0.03844 | -0.1279 | -9.6176
-10 | -0.4208 | 0.02915 | -0.1177 | -14.4357
-9.5 | -0.3375 | 0.03434 | -0.1215 | -9.8282
-9 | -0.3229 | 0.0305 | -0.1177 | -10.5869
-8.5 | -0.3044 | 0.02597 | -0.1136 | -11.7212
-7.5 | -0.2302 | 0.02009 | -0.1099 | -11.4584
-7 | -0.1777 | 0.02037 | -0.1103 | -8.7236
-6.5 | -0.1292 | 0.01845 | -0.1096 | -7.0027
-6 | -0.0774 | 0.01665 | -0.1095 | -4.6486
-5.5 | -0.0239 | 0.01541 | -0.1096 | -1.5509
-5 | 0.0299 | 0.01451 | -0.1098 | 2.0606
-4.5 | 0.0814 | 0.01323 | -0.1096 | 6.1527
-4 | 0.1318 | 0.01245 | -0.1092 | 10.5863
-3.5 | 0.1842 | 0.01199 | -0.1091 | 15.3628
-3 | 0.2372 | 0.01162 | -0.1091 | 20.4131
-2.5 | 0.2881 | 0.01125 | -0.1088 | 25.6089
-2 | 0.3407 | 0.01101 | -0.1088 | 30.9446
-1.5 | 0.3931 | 0.01075 | -0.1087 | 36.5674
-1 | 0.4302 | 0.00924 | -0.1065 | 46.5584
-0.5 | 0.4729 | 0.00842 | -0.1045 | 56.1639
0 | 0.5291 | 0.00855 | -0.1047 | 61.883
0.5 | 0.5833 | 0.00885 | -0.1045 | 65.9096
1 | 0.636 | 0.00898 | -0.1043 | 70.8241
1.5 | 0.6916 | 0.00906 | -0.1049 | 76.3355
2 | 0.7496 | 0.00906 | -0.106 | 82.7373
2.5 | 0.8093 | 0.00907 | -0.1074 | 89.2282
3 | 0.8637 | 0.00921 | -0.1079 | 93.7785
3.5 | 0.9165 | 0.00924 | -0.108 | 99.1883
4 | 0.9734 | 0.00916 | -0.1088 | 106.2664
4.5 | 1.0303 | 0.00919 | -0.1096 | 112.111
5 | 1.0772 | 0.0092 | -0.1085 | 117.087
5.5 | 1.133 | 0.00905 | -0.109 | 125.1934
6 | 1.1671 | 0.00894 | -0.1051 | 130.5481
6.5 | 1.1901 | 0.00898 | -0.099 | 132.5278
7 | 1.2005 | 0.00928 | -0.0906 | 129.3642
7.5 | 1.2336 | 0.01022 | -0.0883 | 120.7045
8 | 1.2461 | 0.01183 | -0.0829 | 105.3339
8.5 | 1.2314 | 0.0145 | -0.0732 | 84.9241
9 | 1.2044 | 0.01825 | -0.0628 | 65.9945
9.5 | 1.1845 | 0.02225 | -0.0542 | 53.236
10 | 1.1676 | 0.02646 | -0.0468 | 44.127
10.5 | 1.1546 | 0.03074 | -0.0404 | 37.5602
11 | 1.1413 | 0.03532 | -0.0346 | 32.3131
11.5 | 1.1318 | 0.04 | -0.0297 | 28.295
12 | 1.1479 | 0.04302 | -0.0273 | 26.6829
12.5 | 1.1672 | 0.04593 | -0.0254 | 25.4126
13 | 1.1862 | 0.04895 | -0.0237 | 24.2329
13.5 | 1.2054 | 0.05207 | -0.0223 | 23.1496
14 | 1.2172 | 0.05598 | -0.0206 | 21.7435
14.5 | 1.2342 | 0.0595 | -0.0195 | 20.7429
15 | 1.2483 | 0.06344 | -0.0185 | 19.6769
15.5 | 1.2528 | 0.0685 | -0.0173 | 18.2891
16 | 1.2649 | 0.07287 | -0.0167 | 17.3583
16.5 | 1.2768 | 0.07743 | -0.0164 | 16.4897
17 | 1.2877 | 0.08219 | -0.0164 | 15.6674
17.5 | 1.2951 | 0.08744 | -0.0166 | 14.8113
18 | 1.2964 | 0.09337 | -0.0167 | 13.8845
18.5 | 1.3063 | 0.09856 | -0.0175 | 13.2539
19 | 1.3146 | 0.10408 | -0.0186 | 12.6307
19.5 | 1.3213 | 0.10984 | -0.02 | 12.0293
20 | 1.3265 | 0.1159 | -0.0218 | 11.4452

## 37. Re 750k Mach 0.25 (1)
BIGFOIL.COM POLAR EXPORT
NACA66-717 a=0.5
NACA66-717 a=0.5 |  |  |  | Cl Max: | 1.664 | at alpha= | 11.5 | deg
JavaFoil+Calcfoil stall+Eppler ext transition |  |  |  | L/D Max: | 126.02 | at alpha= | 6.5 | deg
Re: | 750000 |  |  | Cd Min: | 0.0073 | at alpha= | 0 | deg
Mach: | 0.25 |  |  | Cl=0 at alpha= | -4.6667 | deg
|  |  |  | @ Cl=0.1, Cd= | 0.0097525
|  |  |  | @ Cl=0.4, Cd= | 0.0091495
|  |  |  | @ Cl=0.6, Cd= | 0.0073393
alpha (deg) | Cl | Cd | Cm | Cl/Cd
-16.5 | -0.204 | 0.16933 | -0.03 | -1.207
-16 | -0.257 | 0.1569 | -0.031 | -1.641
-15.5 | -0.303 | 0.14852 | -0.031 | -2.037
-15 | -0.342 | 0.13911 | -0.032 | -2.461
-14.5 | -0.377 | 0.12727 | -0.033 | -2.965
-14 | -0.408 | 0.11782 | -0.034 | -3.459
-13.5 | -0.432 | 0.11133 | -0.034 | -3.884
-13 | -0.452 | 0.10351 | -0.035 | -4.365
-12.5 | -0.465 | 0.09696 | -0.035 | -4.797
-12 | -0.472 | 0.08985 | -0.036 | -5.255
-11.5 | -0.473 | 0.08347 | -0.037 | -5.665
-11 | -0.467 | 0.07948 | -0.037 | -5.876
-10.5 | -0.455 | 0.07241 | -0.038 | -6.284
-10 | -0.437 | 0.06796 | -0.039 | -6.431
-9.5 | -0.413 | 0.06352 | -0.04 | -6.507
-9 | -0.384 | 0.05885 | -0.041 | -6.534
-8.5 | -0.351 | 0.05543 | -0.042 | -6.334
-8 | -0.313 | 0.05199 | -0.043 | -6.029
-7.5 | -0.273 | 0.04816 | -0.045 | -5.663
-7 | -0.227 | 0.04554 | -0.042 | -4.984
-6.5 | -0.18 | 0.04311 | -0.042 | -4.184
-6 | -0.133 | 0.04072 | -0.043 | -3.255
-5.5 | -0.084 | 0.03874 | -0.043 | -2.157
-5 | -0.034 | 0.03687 | -0.044 | -0.916
-4.5 | 0.017 | 0.03516 | -0.044 | 0.475
-4 | 0.084 | 0.0098 | -0.093 | 8.577
-3.5 | 0.148 | 0.00961 | -0.094 | 15.387
-3 | 0.212 | 0.00951 | -0.095 | 22.298
-2.5 | 0.276 | 0.00932 | -0.096 | 29.665
-2 | 0.341 | 0.00923 | -0.097 | 36.917
-1.5 | 0.407 | 0.00914 | -0.099 | 44.494
-1 | 0.471 | 0.00908 | -0.1 | 51.867
-0.5 | 0.535 | 0.00895 | -0.101 | 59.798
0 | 0.584 | 0.0073 | -0.102 | 79.935
0.5 | 0.645 | 0.00745 | -0.103 | 86.659
1 | 0.707 | 0.00758 | -0.104 | 93.179
1.5 | 0.769 | 0.00774 | -0.105 | 99.322
2 | 0.831 | 0.00792 | -0.106 | 104.822
2.5 | 0.892 | 0.00816 | -0.108 | 109.401
3 | 0.954 | 0.00837 | -0.109 | 113.886
3.5 | 1.015 | 0.00865 | -0.11 | 117.368
4 | 1.076 | 0.00896 | -0.111 | 120.085
4.5 | 1.137 | 0.00931 | -0.112 | 122.145
5 | 1.187 | 0.00963 | -0.113 | 123.294
5.5 | 1.243 | 0.00996 | -0.114 | 124.756
6 | 1.298 | 0.01032 | -0.115 | 125.764
6.5 | 1.351 | 0.01072 | -0.117 | 126.02
7 | 1.393 | 0.02224 | -0.117 | 62.635
7.5 | 1.44 | 0.0231 | -0.118 | 62.345
8 | 1.485 | 0.02418 | -0.119 | 61.409
8.5 | 1.526 | 0.02528 | -0.12 | 60.378
9 | 1.563 | 0.02659 | -0.121 | 58.804
9.5 | 1.597 | 0.02786 | -0.122 | 57.316
10 | 1.625 | 0.02933 | -0.123 | 55.419
10.5 | 1.647 | 0.03075 | -0.124 | 53.583
11 | 1.66 | 0.03231 | -0.125 | 51.363
11.5 | 1.664 | 0.03424 | -0.126 | 48.612
12 | 1.661 | 0.03592 | -0.127 | 46.249
12.5 | 1.649 | 0.03776 | -0.128 | 43.68
13 | 1.629 | 0.03968 | -0.129 | 41.051
13.5 | 1.598 | 0.04209 | -0.13 | 37.972
14 | 1.326 | 0.10264 | -0.065 | 12.922
14.5 | 1.284 | 0.10889 | -0.062 | 11.794
15 | 1.23 | 0.11592 | -0.059 | 10.608
15.5 | 1.169 | 0.12722 | -0.059 | 9.186
16 | 1.1 | 0.13468 | -0.057 | 8.17
16.5 | 1.027 | 0.14733 | -0.059 | 6.969

## 38. Re 750k Mach 0.25 (2)
BIGFOIL.COM POLAR EXPORT
NACA66-717 a=0.5
NACA66-717 a=0.5 |  |  |  | Cl Max: | 1.2856 | at alpha= | 19.5 | deg
XFOIL ncrit=9 |  |  |  | L/D Max: | 125.154 | at alpha= | 6 | deg
Re: | 750000 |  |  | Cd Min: | 0.20551 | at alpha= | -20 | deg
Mach: | 0.25 |  |  | Cl=0 at alpha= | -5.2978 | deg
|  |  |  | @ Cl=0.1, Cd= | 0.013849
|  |  |  | @ Cl=0.4, Cd= | 0.011055
|  |  |  | @ Cl=0.6, Cd= | 0.0091529
alpha (deg) | Cl | Cd | Cm | Cl/Cd
-20 | -0.3018 | 0.20551 | -0.0568 | -1.4685
-19.5 | -0.2823 | 0.19997 | -0.0607 | -1.4117
-19 | -0.2635 | 0.19412 | -0.0646 | -1.3574
-18 | -0.2353 | 0.17975 | -0.0735 | -1.309
-17.5 | -0.2168 | 0.17288 | -0.077 | -1.254
-17 | -0.196 | 0.16748 | -0.0803 | -1.1703
-16.5 | -0.178 | 0.16146 | -0.0839 | -1.1024
-16 | -0.1615 | 0.15502 | -0.0875 | -1.0418
-15 | -0.1442 | 0.13752 | -0.0958 | -1.0486
-14.5 | -0.1279 | 0.13137 | -0.0989 | -0.97359
-14 | -0.1199 | 0.12332 | -0.1027 | -0.97227
-13.5 | -0.1309 | 0.11101 | -0.1076 | -1.1792
-13 | -0.1094 | 0.10709 | -0.1103 | -1.0216
-12.5 | -0.123 | 0.09561 | -0.1155 | -1.2865
-12 | -0.1201 | 0.08814 | -0.1197 | -1.3626
-11.5 | -0.1018 | 0.08419 | -0.1221 | -1.2092
-11 | -0.0951 | 0.07807 | -0.1258 | -1.2181
-10.5 | -0.1238 | 0.06318 | -0.1367 | -1.9595
-10 | -0.1339 | 0.05708 | -0.1401 | -2.3458
-9.5 | -0.188 | 0.04743 | -0.1404 | -3.9637
-9 | -0.2333 | 0.04025 | -0.1332 | -5.7963
-8.5 | -0.2594 | 0.03175 | -0.1258 | -8.1701
-7.5 | -0.2204 | 0.02295 | -0.1176 | -9.6035
-7 | -0.1658 | 0.02357 | -0.1179 | -7.0344
-6.5 | -0.1247 | 0.02048 | -0.1158 | -6.0889
-6 | -0.076 | 0.01821 | -0.1148 | -4.1735
-5.5 | -0.0224 | 0.01638 | -0.1144 | -1.3675
-5 | 0.033 | 0.01517 | -0.1144 | 2.1753
-4.5 | 0.0884 | 0.01412 | -0.1144 | 6.2606
-4 | 0.1402 | 0.01291 | -0.1138 | 10.8598
-3.5 | 0.1938 | 0.01236 | -0.1136 | 15.6796
-3 | 0.2471 | 0.01207 | -0.1133 | 20.4722
-2.5 | 0.2979 | 0.01158 | -0.1125 | 25.7254
-2 | 0.3508 | 0.0113 | -0.1122 | 31.0442
-1.5 | 0.405 | 0.01103 | -0.112 | 36.718
-1 | 0.4503 | 0.01004 | -0.1107 | 44.8506
-0.5 | 0.4877 | 0.00869 | -0.1077 | 56.122
0 | 0.5431 | 0.00892 | -0.1076 | 60.8857
0.5 | 0.5949 | 0.00914 | -0.1065 | 65.0875
1 | 0.6504 | 0.00928 | -0.1065 | 70.0862
1.5 | 0.7096 | 0.00934 | -0.1073 | 75.9743
2.5 | 0.8268 | 0.00951 | -0.1091 | 86.9401
3 | 0.8799 | 0.00959 | -0.1089 | 91.7518
3.5 | 0.9395 | 0.00956 | -0.1099 | 98.2741
4 | 1.0021 | 0.00957 | -0.1114 | 104.7126
4.5 | 1.0458 | 0.00964 | -0.1092 | 108.4855
5 | 1.1028 | 0.00955 | -0.1095 | 115.4764
5.5 | 1.1463 | 0.0096 | -0.1072 | 119.4062
6 | 1.1777 | 0.00941 | -0.1021 | 125.1541
6.5 | 1.1942 | 0.00961 | -0.0944 | 124.2664
7 | 1.2043 | 0.01021 | -0.086 | 117.953
7.5 | 1.2454 | 0.01161 | -0.0859 | 107.2696
8 | 1.2458 | 0.01358 | -0.078 | 91.7378
8.5 | 1.2235 | 0.01689 | -0.0675 | 72.4393
9 | 1.1985 | 0.02094 | -0.0577 | 57.235
9.5 | 1.1784 | 0.02525 | -0.0494 | 46.6693
10 | 1.16 | 0.02984 | -0.0421 | 38.874
10.5 | 1.1436 | 0.03462 | -0.0357 | 33.0329
11 | 1.1272 | 0.03974 | -0.0299 | 28.3644
11.5 | 1.1248 | 0.04426 | -0.0258 | 25.4135
12 | 1.1435 | 0.04741 | -0.0237 | 24.1194
12.5 | 1.1592 | 0.05092 | -0.0215 | 22.7651
13 | 1.1789 | 0.05427 | -0.0199 | 21.7229
13.5 | 1.1933 | 0.05821 | -0.0183 | 20.4999
14 | 1.2047 | 0.06258 | -0.0168 | 19.2506
14.5 | 1.2184 | 0.0669 | -0.0157 | 18.2123
15 | 1.2284 | 0.0717 | -0.0148 | 17.1325
15.5 | 1.23 | 0.07756 | -0.0139 | 15.8587
16 | 1.2428 | 0.08238 | -0.0136 | 15.0862
16.5 | 1.2524 | 0.08765 | -0.0136 | 14.2886
17 | 1.2613 | 0.09316 | -0.0139 | 13.5391
17.5 | 1.2666 | 0.09898 | -0.0143 | 12.7965
18 | 1.2744 | 0.10479 | -0.0151 | 12.1615
18.5 | 1.2811 | 0.11084 | -0.0162 | 11.5581
19 | 1.2848 | 0.11754 | -0.018 | 10.9307
19.5 | 1.2856 | 0.12471 | -0.0204 | 10.3087
20 | 1.2841 | 0.13233 | -0.0234 | 9.7038

## 39. Re 750k Mach 0.50 (1)
BIGFOIL.COM POLAR EXPORT
NACA66-717 a=0.5
NACA66-717 a=0.5 |  |  |  | Cl Max: | 1.584 | at alpha= | 8.5 | deg
JavaFoil+Calcfoil stall+Eppler ext transition |  |  |  | L/D Max: | 114.336 | at alpha= | 6 | deg
Re: | 750000 |  |  | Cd Min: | 0.00843 | at alpha= | 0.5 | deg
Mach: | 0.5 |  |  | Cl=0 at alpha= | -4.6636 | deg
|  |  |  | @ Cl=0.1, Cd= | 0.034159
|  |  |  | @ Cl=0.4, Cd= | 0.0099293
|  |  |  | @ Cl=0.6, Cd= | 0.0097086
alpha (deg) | Cl | Cd | Cm | Cl/Cd
-20 | -0.871 | 0.2059 | -0.037 | -4.229
-19.5 | -0.841 | 0.19819 | -0.036 | -4.243
-19 | -0.813 | 0.19201 | -0.037 | -4.233
-18.5 | -0.785 | 0.18577 | -0.037 | -4.225
-18 | -0.757 | 0.17971 | -0.038 | -4.212
-17.5 | -0.729 | 0.17572 | -0.038 | -4.149
-17 | -0.701 | 0.17087 | -0.039 | -4.105
-16.5 | -0.671 | 0.16779 | -0.037 | -4.001
-16 | -0.643 | 0.16025 | -0.037 | -4.013
-15.5 | -0.615 | 0.15206 | -0.038 | -4.044
-15 | -0.587 | 0.14775 | -0.038 | -3.972
-14.5 | -0.559 | 0.14361 | -0.039 | -3.89
-14 | -0.53 | 0.14454 | -0.039 | -3.67
-13.5 | -0.502 | 0.14084 | -0.04 | -3.566
-13 | -0.473 | 0.13633 | -0.039 | -3.472
-12.5 | -0.445 | 0.1256 | -0.038 | -3.539
-12 | -0.416 | 0.12467 | -0.038 | -3.339
-11.5 | -0.388 | 0.11954 | -0.039 | -3.246
-11 | -0.36 | 0.11115 | -0.039 | -3.236
-10.5 | -0.331 | 0.11569 | -0.04 | -2.864
-10 | -0.303 | 0.11289 | -0.04 | -2.684
-9.5 | -0.275 | 0.10018 | -0.041 | -2.742
-9 | -0.246 | 0.09343 | -0.038 | -2.631
-8.5 | -0.218 | 0.07638 | -0.042 | -2.853
-8 | -0.19 | 0.06644 | -0.043 | -2.853
-7.5 | -0.235 | 0.06224 | -0.043 | -3.771
-7 | -0.222 | 0.05327 | -0.045 | -4.175
-6.5 | -0.186 | 0.04774 | -0.047 | -3.892
-6 | -0.14 | 0.04359 | -0.046 | -3.219
-5.5 | -0.09 | 0.04092 | -0.047 | -2.203
-5 | -0.037 | 0.03839 | -0.048 | -0.96
-4.5 | 0.018 | 0.03654 | -0.047 | 0.502
-4 | 0.075 | 0.03476 | -0.049 | 2.154
-3.5 | 0.132 | 0.03339 | -0.05 | 3.96
-3 | 0.235 | 0.00948 | -0.105 | 24.808
-2.5 | 0.308 | 0.01008 | -0.107 | 30.57
-2 | 0.38 | 0.00998 | -0.108 | 38.099
-1.5 | 0.455 | 0.00979 | -0.109 | 46.462
-1 | 0.527 | 0.00972 | -0.11 | 54.192
-0.5 | 0.598 | 0.00968 | -0.112 | 61.813
0 | 0.647 | 0.01038 | -0.113 | 62.364
0.5 | 0.716 | 0.00843 | -0.114 | 84.941
1 | 0.785 | 0.00862 | -0.115 | 91.085
1.5 | 0.854 | 0.0089 | -0.117 | 95.992
2 | 0.923 | 0.00915 | -0.118 | 100.816
2.5 | 0.991 | 0.00945 | -0.119 | 104.891
3 | 1.06 | 0.00983 | -0.121 | 107.779
3.5 | 1.128 | 0.01029 | -0.122 | 109.649
4 | 1.196 | 0.0107 | -0.123 | 111.702
4.5 | 1.263 | 0.01113 | -0.124 | 113.509
5 | 1.313 | 0.01159 | -0.126 | 113.245
5.5 | 1.372 | 0.01209 | -0.127 | 113.473
6 | 1.429 | 0.0125 | -0.128 | 114.336
6.5 | 1.474 | 0.02678 | -0.129 | 55.043
7 | 1.519 | 0.02821 | -0.13 | 53.831
7.5 | 1.555 | 0.0298 | -0.131 | 52.175
8 | 1.579 | 0.03163 | -0.132 | 49.904
8.5 | 1.584 | 0.03371 | -0.133 | 46.975
9 | 1.558 | 0.03636 | -0.134 | 42.846
9.5 | 1.24 | 0.06504 | -0.063 | 19.061
10 | 0.813 | 0.09483 | -0.05 | 8.572
10.5 | 0.839 | 0.10013 | -0.05 | 8.384
11 | 0.867 | 0.10425 | -0.058 | 8.318
11.5 | 0.894 | 0.11304 | -0.058 | 7.905
12 | 0.92 | 0.11892 | -0.058 | 7.737
12.5 | 0.948 | 0.12484 | -0.065 | 7.595
13 | 0.974 | 0.12723 | -0.066 | 7.659
13.5 | 1.001 | 0.13251 | -0.067 | 7.553

## 40. Re 750k Mach 0.50 (2)
BIGFOIL.COM POLAR EXPORT
NACA66-717 a=0.5
NACA66-717 a=0.5 |  |  |  | Cl Max: | 1.2307 | at alpha= | 8 | deg
XFOIL ncrit=9 |  |  |  | L/D Max: | 71.6694 | at alpha= | 3 | deg
Re: | 750000 |  |  | Cd Min: | 0.22117 | at alpha= | -20 | deg
Mach: | 0.5 |  |  | Cl=0 at alpha= | -5.8245 | deg
|  |  |  | @ Cl=0.1, Cd= | 0.01812
|  |  |  | @ Cl=0.4, Cd= | 0.013083
|  |  |  | @ Cl=0.6, Cd= | 0.010837
alpha (deg) | Cl | Cd | Cm | Cl/Cd
-20 | -0.2928 | 0.22117 | -0.0647 | -1.3239
-19.5 | -0.2698 | 0.21435 | -0.0694 | -1.2587
-19 | -0.2474 | 0.20727 | -0.074 | -1.1936
-18.5 | -0.2277 | 0.19946 | -0.0791 | -1.1416
-18 | -0.208 | 0.19216 | -0.0841 | -1.0824
-17.5 | -0.183 | 0.18505 | -0.0881 | -0.98892
-17 | -0.1597 | 0.17865 | -0.0922 | -0.89393
-16.5 | -0.1377 | 0.17181 | -0.0965 | -0.80147
-16 | -0.1193 | 0.16416 | -0.1012 | -0.72673
-15.5 | -0.1014 | 0.15682 | -0.1056 | -0.6466
-15 | -0.0821 | 0.14956 | -0.1098 | -0.54894
-14.5 | -0.0642 | 0.14202 | -0.114 | -0.45205
-14 | -0.0488 | 0.13368 | -0.1176 | -0.36505
-13.5 | -0.0319 | 0.12667 | -0.1214 | -0.25184
-13 | -0.0134 | 0.12033 | -0.1251 | -0.11136
-12.5 | -0.001 | 0.11279 | -0.1289 | -0.008866
-12 | 0.0135 | 0.10615 | -0.1326 | 0.12718
-11.5 | 0.0246 | 0.09914 | -0.1362 | 0.24813
-11 | 0.0342 | 0.09217 | -0.1399 | 0.37105
-10.5 | 0.0343 | 0.084 | -0.1459 | 0.40833
-10 | 0.0577 | 0.08018 | -0.1468 | 0.71963
-9.5 | 0.0454 | 0.06991 | -0.1549 | 0.64941
-9 | 0.0637 | 0.06634 | -0.1544 | 0.96021
-7 | -0.0147 | 0.03899 | -0.1574 | -0.37702
-6.5 | -0.011 | 0.03491 | -0.1525 | -0.3151
-6 | -0.0066 | 0.02888 | -0.1462 | -0.22853
-5.5 | 0.0122 | 0.02321 | -0.1397 | 0.52564
-5 | 0.0549 | 0.01997 | -0.1365 | 2.7491
-4.5 | 0.1073 | 0.01782 | -0.1342 | 6.0213
-4 | 0.1653 | 0.01636 | -0.1327 | 10.1039
-3.5 | 0.2234 | 0.0148 | -0.1314 | 15.0946
-3 | 0.2816 | 0.01405 | -0.1301 | 20.0427
-2.5 | 0.3399 | 0.01345 | -0.1289 | 25.2714
-2 | 0.3903 | 0.01312 | -0.1264 | 29.7485
-1.5 | 0.4381 | 0.01294 | -0.1236 | 33.8563
-1 | 0.4925 | 0.01274 | -0.1219 | 38.6578
-0.5 | 0.5466 | 0.01204 | -0.1205 | 45.3987
0 | 0.5794 | 0.01049 | -0.1154 | 55.2336
0.5 | 0.612 | 0.01104 | -0.1094 | 55.4348
1 | 0.6651 | 0.01126 | -0.1071 | 59.0675
1.5 | 0.7344 | 0.01131 | -0.108 | 64.9337
2 | 0.749 | 0.01193 | -0.0991 | 62.7829
2.5 | 0.7905 | 0.01225 | -0.0953 | 64.5306
3 | 0.8672 | 0.0121 | -0.0977 | 71.6694
3.5 | 0.86 | 0.01355 | -0.0861 | 63.4686
4 | 0.9341 | 0.01329 | -0.0877 | 70.2859
5 | 1.0185 | 0.01433 | -0.0807 | 71.0747
5.5 | 1.0308 | 0.01581 | -0.0729 | 65.1992
6.5 | 1.1374 | 0.01737 | -0.0708 | 65.4807
7 | 1.1924 | 0.01861 | -0.0708 | 64.0731
7.5 | 1.2195 | 0.02037 | -0.0659 | 59.8675
8 | 1.2307 | 0.02297 | -0.0593 | 53.5786
8.5 | 1.2181 | 0.02692 | -0.0505 | 45.2489
9 | 1.1981 | 0.0317 | -0.0419 | 37.795
9.5 | 1.1759 | 0.03709 | -0.0342 | 31.704
10 | 1.1533 | 0.04301 | -0.0276 | 26.8147
11 | 1.1014 | 0.05677 | -0.0172 | 19.4011
11.5 | 1.1113 | 0.06174 | -0.0146 | 17.9997
12 | 1.1256 | 0.06664 | -0.0126 | 16.8908
12.5 | 1.1316 | 0.0725 | -0.0109 | 15.6083
13 | 1.1408 | 0.0784 | -0.0097 | 14.551

## 41. Re 1M Mach 0.00 (1)
BIGFOIL.COM POLAR EXPORT
NACA66-717 a=0.5
NACA66-717 a=0.5 |  |  |  | Cl Max: | 1.708 | at alpha= | 13 | deg
JavaFoil+Calcfoil stall+Eppler ext transition |  |  |  | L/D Max: | 142.52 | at alpha= | 6.5 | deg
Re: | 1000000 |  |  | Cd Min: | 0.00634 | at alpha= | 0 | deg
Mach: | 0 |  |  | Cl=0 at alpha= | -4.6639 | deg
|  |  |  | @ Cl=0.1, Cd= | 0.0089575
|  |  |  | @ Cl=0.4, Cd= | 0.0083232
|  |  |  | @ Cl=0.6, Cd= | 0.0063857
alpha (deg) | Cl | Cd | Cm | Cl/Cd
-19.5 | -0.486 | 0.18622 | -0.028 | -2.612
-19 | -0.5 | 0.17721 | -0.028 | -2.822
-18.5 | -0.513 | 0.16757 | -0.029 | -3.064
-18 | -0.526 | 0.16148 | -0.029 | -3.258
-17.5 | -0.538 | 0.1526 | -0.03 | -3.526
-17 | -0.549 | 0.14476 | -0.03 | -3.792
-16.5 | -0.559 | 0.1364 | -0.031 | -4.095
-16 | -0.567 | 0.13056 | -0.031 | -4.339
-15.5 | -0.573 | 0.12302 | -0.032 | -4.656
-15 | -0.577 | 0.11518 | -0.032 | -5.01
-14.5 | -0.579 | 0.10958 | -0.033 | -5.281
-14 | -0.578 | 0.10396 | -0.033 | -5.558
-13.5 | -0.574 | 0.09925 | -0.034 | -5.784
-13 | -0.567 | 0.09328 | -0.035 | -6.08
-12.5 | -0.557 | 0.08718 | -0.035 | -6.389
-12 | -0.544 | 0.08159 | -0.037 | -6.662
-11.5 | -0.526 | 0.0769 | -0.037 | -6.844
-11 | -0.505 | 0.07171 | -0.038 | -7.048
-10.5 | -0.481 | 0.06695 | -0.039 | -7.187
-10 | -0.453 | 0.06405 | -0.04 | -7.075
-9.5 | -0.422 | 0.05957 | -0.041 | -7.083
-9 | -0.388 | 0.05594 | -0.042 | -6.931
-8.5 | -0.351 | 0.05224 | -0.044 | -6.715
-8 | -0.312 | 0.04752 | -0.048 | -6.572
-7.5 | -0.268 | 0.04628 | -0.042 | -5.784
-7 | -0.223 | 0.04369 | -0.043 | -5.101
-6.5 | -0.177 | 0.04079 | -0.044 | -4.333
-6 | -0.16 | 0.00978 | -0.086 | -16.398
-5.5 | -0.081 | 0.03751 | -0.044 | -2.171
-5 | -0.041 | 0.00939 | -0.089 | -4.34
-4.5 | 0.02 | 0.00921 | -0.09 | 2.186
-4 | 0.082 | 0.00899 | -0.091 | 9.072
-3.5 | 0.143 | 0.00888 | -0.092 | 16.155
-3 | 0.206 | 0.00867 | -0.093 | 23.712
-2.5 | 0.268 | 0.00858 | -0.094 | 31.218
-2 | 0.33 | 0.00849 | -0.095 | 38.888
-1.5 | 0.394 | 0.00833 | -0.096 | 47.29
-1 | 0.456 | 0.00826 | -0.097 | 55.232
-0.5 | 0.518 | 0.0082 | -0.098 | 63.163
0 | 0.569 | 0.00634 | -0.099 | 89.859
0.5 | 0.63 | 0.00643 | -0.101 | 97.869
1 | 0.69 | 0.00658 | -0.102 | 104.887
1.5 | 0.75 | 0.00674 | -0.103 | 111.309
2 | 0.81 | 0.00692 | -0.104 | 117.029
2.5 | 0.87 | 0.00709 | -0.105 | 122.692
3 | 0.93 | 0.00732 | -0.106 | 127.095
3.5 | 0.989 | 0.00758 | -0.107 | 130.511
4 | 1.048 | 0.00788 | -0.108 | 133.108
4.5 | 1.107 | 0.00812 | -0.109 | 136.392
5 | 1.156 | 0.00839 | -0.11 | 137.794
5.5 | 1.212 | 0.00867 | -0.111 | 139.783
6 | 1.266 | 0.00895 | -0.113 | 141.351
6.5 | 1.318 | 0.00925 | -0.114 | 142.52
7 | 1.357 | 0.01983 | -0.114 | 68.432
7.5 | 1.405 | 0.02067 | -0.115 | 67.983
8 | 1.451 | 0.02158 | -0.116 | 67.236
8.5 | 1.494 | 0.02251 | -0.117 | 66.368
9 | 1.535 | 0.0236 | -0.118 | 65.018
9.5 | 1.573 | 0.02453 | -0.119 | 64.111
10 | 1.607 | 0.02563 | -0.12 | 62.716
10.5 | 1.637 | 0.02689 | -0.121 | 60.88
11 | 1.661 | 0.02806 | -0.122 | 59.193
11.5 | 1.68 | 0.02944 | -0.123 | 57.068
12 | 1.694 | 0.03085 | -0.124 | 54.927
12.5 | 1.704 | 0.03238 | -0.124 | 52.622
13 | 1.708 | 0.03389 | -0.125 | 50.397
13.5 | 1.708 | 0.03551 | -0.126 | 48.09
14 | 1.702 | 0.03708 | -0.127 | 45.898
14.5 | 1.69 | 0.03918 | -0.128 | 43.138
15 | 1.669 | 0.04129 | -0.129 | 40.416
15.5 | 1.643 | 0.04335 | -0.13 | 37.895
16 | 1.612 | 0.04581 | -0.13 | 35.19
16.5 | 1.576 | 0.04872 | -0.131 | 32.347
17 | 1.536 | 0.0522 | -0.131 | 29.428
17.5 | 1.304 | 0.13173 | -0.088 | 9.902
18 | 1.261 | 0.14187 | -0.082 | 8.887

## 42. Re 1M Mach 0.00 (2)
BIGFOIL.COM POLAR EXPORT
NACA66-717 a=0.5
NACA66-717 a=0.5 |  |  |  | Cl Max: | 1.3589 | at alpha= | 20 | deg
XFOIL ncrit=9 |  |  |  | L/D Max: | 154.018 | at alpha= | 6 | deg
Re: | 1000000 |  |  | Cd Min: | 0.20208 | at alpha= | -20 | deg
Mach: | 0 |  |  | Cl=0 at alpha= | -5.2304 | deg
|  |  |  | @ Cl=0.1, Cd= | 0.011336
|  |  |  | @ Cl=0.4, Cd= | 0.0092932
|  |  |  | @ Cl=0.6, Cd= | 0.0072662
alpha (deg) | Cl | Cd | Cm | Cl/Cd
-20 | -0.3044 | 0.20208 | -0.0547 | -1.5063
-19.5 | -0.2869 | 0.19641 | -0.0585 | -1.4607
-19 | -0.2757 | 0.18822 | -0.063 | -1.4648
-17 | -0.8206 | 0.04312 | -0.1334 | -19.0306
-16.5 | -0.8617 | 0.03538 | -0.1336 | -24.3556
-16 | -0.8794 | 0.03072 | -0.1309 | -28.6263
-15.5 | -0.8801 | 0.02748 | -0.1276 | -32.0269
-15 | -0.8716 | 0.02492 | -0.1241 | -34.9759
-14.5 | -0.8528 | 0.02297 | -0.121 | -37.1267
-14 | -0.8224 | 0.02185 | -0.1186 | -37.6384
-13.5 | -0.7764 | 0.02178 | -0.1179 | -35.6474
-13 | -0.7358 | 0.02151 | -0.1164 | -34.2073
-12.5 | -0.6875 | 0.02246 | -0.1154 | -30.61
-12 | -0.64 | 0.02302 | -0.1146 | -27.8019
-11.5 | -0.6005 | 0.02249 | -0.113 | -26.7008
-11 | -0.5645 | 0.02128 | -0.1111 | -26.5273
-10.5 | -0.5146 | 0.02188 | -0.1109 | -23.5192
-10 | -0.469 | 0.02159 | -0.1102 | -21.723
-9.5 | -0.4231 | 0.02115 | -0.1095 | -20.0047
-9 | -0.3774 | 0.0206 | -0.1086 | -18.3204
-8.5 | -0.3365 | 0.01801 | -0.1075 | -18.6841
-8 | -0.2872 | 0.01745 | -0.1073 | -16.4585
-7.5 | -0.2367 | 0.01656 | -0.1073 | -14.2935
-7 | -0.1852 | 0.01585 | -0.1073 | -11.6845
-6.5 | -0.1327 | 0.01505 | -0.1073 | -8.8173
-6 | -0.0806 | 0.01358 | -0.1075 | -5.9352
-5.5 | -0.0282 | 0.01268 | -0.1076 | -2.224
-5 | 0.0241 | 0.01204 | -0.1076 | 2.0017
-4.5 | 0.0761 | 0.01157 | -0.1076 | 6.5774
-4 | 0.1283 | 0.01106 | -0.1075 | 11.6004
-3.5 | 0.1807 | 0.01062 | -0.1075 | 17.0151
-3 | 0.2322 | 0.01014 | -0.1073 | 22.8994
-2.5 | 0.2864 | 0.00987 | -0.1076 | 29.0172
-2 | 0.3404 | 0.00957 | -0.1079 | 35.5695
-1.5 | 0.3953 | 0.00938 | -0.1083 | 42.1429
-1 | 0.4408 | 0.00854 | -0.1074 | 51.6159
-0.5 | 0.479 | 0.00717 | -0.1052 | 66.8061
0 | 0.534 | 0.00718 | -0.1055 | 74.3733
0.5 | 0.5898 | 0.00725 | -0.1058 | 81.3517
1 | 0.6466 | 0.00734 | -0.1065 | 88.0926
1.5 | 0.7046 | 0.00748 | -0.1075 | 94.1979
2 | 0.761 | 0.00755 | -0.1084 | 100.7947
2.5 | 0.8165 | 0.00755 | -0.1091 | 108.1457
3 | 0.8735 | 0.00755 | -0.11 | 115.6954
3.5 | 0.9314 | 0.00759 | -0.1112 | 122.7141
4 | 0.984 | 0.00761 | -0.1113 | 129.3035
4.5 | 1.0375 | 0.0076 | -0.1115 | 136.5132
5 | 1.0922 | 0.00764 | -0.1121 | 142.9581
5.5 | 1.1355 | 0.00756 | -0.1102 | 150.1984
6 | 1.1767 | 0.00764 | -0.108 | 154.0183
6.5 | 1.1997 | 0.00782 | -0.102 | 153.4143
7 | 1.2048 | 0.00846 | -0.0928 | 142.4113
7.5 | 1.2083 | 0.00954 | -0.0841 | 126.6562
8 | 1.2224 | 0.01197 | -0.0803 | 102.122
8.5 | 1.1966 | 0.01535 | -0.0694 | 77.9544
9 | 1.1745 | 0.0191 | -0.0599 | 61.4921
9.5 | 1.1624 | 0.02276 | -0.0525 | 51.0721
10 | 1.153 | 0.02652 | -0.046 | 43.4766
10.5 | 1.1449 | 0.03044 | -0.0402 | 37.6117
11 | 1.1374 | 0.0346 | -0.0349 | 32.8728
11.5 | 1.1438 | 0.03809 | -0.0313 | 30.0289
12 | 1.1644 | 0.04066 | -0.0292 | 28.6375
12.5 | 1.1895 | 0.04297 | -0.0278 | 27.6821
13 | 1.2072 | 0.04598 | -0.0259 | 26.2549
13.5 | 1.2308 | 0.04854 | -0.0246 | 25.3564
14 | 1.2503 | 0.05153 | -0.0232 | 24.2635
14.5 | 1.2626 | 0.05532 | -0.0216 | 22.8236
15 | 1.282 | 0.05851 | -0.0207 | 21.9108
15.5 | 1.3003 | 0.06191 | -0.0199 | 21.0031
16 | 1.3115 | 0.06614 | -0.019 | 19.8292
16.5 | 1.3132 | 0.07154 | -0.018 | 18.3562
17 | 1.328 | 0.07567 | -0.0179 | 17.5499
17.5 | 1.3378 | 0.08049 | -0.0179 | 16.6207
18 | 1.3497 | 0.08514 | -0.0182 | 15.8527
18.5 | 1.3546 | 0.09077 | -0.0187 | 14.9234
19 | 1.3543 | 0.09721 | -0.0196 | 13.9317
19.5 | 1.3529 | 0.10384 | -0.0207 | 13.0287
20 | 1.3589 | 0.10974 | -0.0223 | 12.3829

## 43. Re 1M Mach 0.10 (1)
BIGFOIL.COM POLAR EXPORT
NACA66-717 a=0.5
NACA66-717 a=0.5 |  |  |  | Cl Max: | 1.7 | at alpha= | 13 | deg
JavaFoil+Calcfoil stall+Eppler ext transition |  |  |  | L/D Max: | 141.631 | at alpha= | 6.5 | deg
Re: | 1000000 |  |  | Cd Min: | 0.00635 | at alpha= | 0 | deg
Mach: | 0.1 |  |  | Cl=0 at alpha= | -4.6887 | deg
|  |  |  | @ Cl=0.1, Cd= | 0.0090019
|  |  |  | @ Cl=0.4, Cd= | 0.0083855
|  |  |  | @ Cl=0.6, Cd= | 0.0064005
alpha (deg) | Cl | Cd | Cm | Cl/Cd
-19 | -0.453 | 0.17985 | -0.028 | -2.52
-18.5 | -0.469 | 0.17307 | -0.029 | -2.711
-18 | -0.485 | 0.1627 | -0.029 | -2.979
-17.5 | -0.499 | 0.15606 | -0.03 | -3.201
-17 | -0.513 | 0.14872 | -0.03 | -3.452
-16.5 | -0.526 | 0.13972 | -0.031 | -3.765
-16 | -0.537 | 0.13193 | -0.031 | -4.072
-15.5 | -0.547 | 0.125 | -0.032 | -4.373
-15 | -0.554 | 0.11705 | -0.032 | -4.732
-14.5 | -0.559 | 0.11102 | -0.033 | -5.032
-14 | -0.561 | 0.10529 | -0.033 | -5.325
-13.5 | -0.56 | 0.1006 | -0.034 | -5.563
-13 | -0.555 | 0.09436 | -0.035 | -5.886
-12.5 | -0.548 | 0.08882 | -0.035 | -6.165
-12 | -0.536 | 0.08271 | -0.036 | -6.481
-11.5 | -0.521 | 0.078 | -0.037 | -6.678
-11 | -0.502 | 0.07252 | -0.038 | -6.916
-10.5 | -0.479 | 0.06758 | -0.039 | -7.082
-10 | -0.452 | 0.06337 | -0.04 | -7.131
-9.5 | -0.421 | 0.05995 | -0.041 | -7.028
-9 | -0.388 | 0.0563 | -0.042 | -6.886
-8.5 | -0.351 | 0.05264 | -0.043 | -6.668
-8 | -0.312 | 0.04839 | -0.047 | -6.454
-7.5 | -0.268 | 0.04655 | -0.043 | -5.766
-7 | -0.224 | 0.04384 | -0.043 | -5.099
-6.5 | -0.177 | 0.04097 | -0.044 | -4.329
-6 | -0.13 | 0.0385 | -0.048 | -3.389
-5.5 | -0.082 | 0.03768 | -0.043 | -2.17
-5 | -0.033 | 0.03545 | -0.046 | -0.933
-4.5 | 0.02 | 0.00921 | -0.09 | 2.196
-4 | 0.082 | 0.00906 | -0.091 | 9.044
-3.5 | 0.144 | 0.00886 | -0.092 | 16.261
-3 | 0.207 | 0.00874 | -0.093 | 23.621
-2.5 | 0.269 | 0.00856 | -0.094 | 31.428
-2 | 0.332 | 0.00848 | -0.096 | 39.138
-1.5 | 0.396 | 0.00839 | -0.097 | 47.176
-1 | 0.458 | 0.00832 | -0.098 | 55.066
-0.5 | 0.521 | 0.00819 | -0.099 | 63.57
0 | 0.572 | 0.00635 | -0.1 | 90.038
0.5 | 0.633 | 0.00646 | -0.101 | 97.956
1 | 0.693 | 0.00663 | -0.102 | 104.634
1.5 | 0.754 | 0.00679 | -0.103 | 110.989
2 | 0.814 | 0.00696 | -0.104 | 116.936
2.5 | 0.874 | 0.00713 | -0.105 | 122.578
3 | 0.934 | 0.00736 | -0.107 | 126.978
3.5 | 0.994 | 0.00762 | -0.108 | 130.356
4 | 1.053 | 0.00793 | -0.109 | 132.892
4.5 | 1.113 | 0.0082 | -0.11 | 135.735
5 | 1.162 | 0.00848 | -0.111 | 137.05
5.5 | 1.217 | 0.00872 | -0.112 | 139.587
6 | 1.271 | 0.00901 | -0.113 | 141.069
6.5 | 1.324 | 0.00935 | -0.114 | 141.631
7 | 1.363 | 0.02006 | -0.114 | 67.951
7.5 | 1.411 | 0.02087 | -0.115 | 67.594
8 | 1.456 | 0.02178 | -0.116 | 66.871
8.5 | 1.499 | 0.02273 | -0.117 | 65.956
9 | 1.54 | 0.02376 | -0.118 | 64.803
9.5 | 1.577 | 0.02488 | -0.119 | 63.395
10 | 1.611 | 0.02598 | -0.12 | 62.002
10.5 | 1.64 | 0.02722 | -0.121 | 60.241
11 | 1.663 | 0.02846 | -0.122 | 58.421
11.5 | 1.68 | 0.02987 | -0.123 | 56.247
12 | 1.692 | 0.03131 | -0.124 | 54.043
12.5 | 1.699 | 0.03267 | -0.125 | 52.01
13 | 1.7 | 0.03447 | -0.126 | 49.329
13.5 | 1.696 | 0.03625 | -0.127 | 46.802
14 | 1.688 | 0.03797 | -0.128 | 44.447
14.5 | 1.672 | 0.04001 | -0.129 | 41.777
15 | 1.646 | 0.04203 | -0.129 | 39.164
15.5 | 1.615 | 0.04421 | -0.13 | 36.529
16 | 1.577 | 0.04729 | -0.131 | 33.355
16.5 | 1.536 | 0.05013 | -0.131 | 30.65
17 | 1.469 | 0.06005 | -0.129 | 24.461
17.5 | 1.253 | 0.13699 | -0.082 | 9.145
18 | 1.207 | 0.14823 | -0.075 | 8.141

## 44. Re 1M Mach 0.10 (2)
BIGFOIL.COM POLAR EXPORT
NACA66-717 a=0.5
NACA66-717 a=0.5 |  |  |  | Cl Max: | 1.3508 | at alpha= | 20 | deg
XFOIL ncrit=9 |  |  |  | L/D Max: | 153.312 | at alpha= | 6 | deg
Re: | 1000000 |  |  | Cd Min: | 0.20265 | at alpha= | -20 | deg
Mach: | 0.1 |  |  | Cl=0 at alpha= | -5.2381 | deg
|  |  |  | @ Cl=0.1, Cd= | 0.011411
|  |  |  | @ Cl=0.4, Cd= | 0.0094054
|  |  |  | @ Cl=0.6, Cd= | 0.0073009
alpha (deg) | Cl | Cd | Cm | Cl/Cd
-20 | -0.3039 | 0.20265 | -0.055 | -1.4996
-19 | -0.2744 | 0.18883 | -0.0633 | -1.4532
-18.5 | -0.2582 | 0.18195 | -0.0669 | -1.4191
-18 | -0.2394 | 0.17661 | -0.0704 | -1.3555
-16.5 | -0.7675 | 0.04488 | -0.135 | -17.1012
-16 | -0.8223 | 0.03575 | -0.1359 | -23.0014
-15.5 | -0.8407 | 0.03094 | -0.1332 | -27.1719
-15 | -0.843 | 0.02759 | -0.1296 | -30.5545
-14.5 | -0.8388 | 0.02464 | -0.1255 | -34.0422
-14 | -0.8145 | 0.02305 | -0.1226 | -35.3362
-13.5 | -0.7771 | 0.02232 | -0.1208 | -34.8163
-13 | -0.7348 | 0.0219 | -0.1194 | -33.5525
-12.5 | -0.6898 | 0.02234 | -0.1179 | -30.8774
-12 | -0.6333 | 0.02394 | -0.1177 | -26.4536
-11.5 | -0.5965 | 0.0232 | -0.1157 | -25.7112
-11 | -0.561 | 0.02194 | -0.1136 | -25.5697
-10.5 | -0.5126 | 0.02233 | -0.113 | -22.9557
-10 | -0.4654 | 0.02234 | -0.1124 | -20.8326
-9.5 | -0.4194 | 0.022 | -0.1116 | -19.0636
-9 | -0.3759 | 0.02103 | -0.1103 | -17.8745
-8.5 | -0.3363 | 0.01848 | -0.1089 | -18.1981
-8 | -0.2872 | 0.01784 | -0.1086 | -16.0987
-7.5 | -0.237 | 0.01685 | -0.1084 | -14.0653
-7 | -0.1853 | 0.01613 | -0.1083 | -11.4879
-6.5 | -0.1328 | 0.01521 | -0.1083 | -8.7311
-6 | -0.0803 | 0.01377 | -0.1084 | -5.8315
-5.5 | -0.0276 | 0.0128 | -0.1085 | -2.1562
-5 | 0.0251 | 0.01214 | -0.1085 | 2.0675
-4.5 | 0.0774 | 0.01164 | -0.1084 | 6.6495
-4 | 0.1298 | 0.01111 | -0.1083 | 11.6832
-3.5 | 0.1831 | 0.01074 | -0.1084 | 17.0484
-3 | 0.2341 | 0.01018 | -0.1081 | 22.9961
-2.5 | 0.2885 | 0.0099 | -0.1083 | 29.1414
-2 | 0.3428 | 0.00961 | -0.1086 | 35.6712
-1.5 | 0.398 | 0.00944 | -0.109 | 42.161
-1 | 0.4442 | 0.00864 | -0.1082 | 51.412
-0.5 | 0.4815 | 0.00721 | -0.1057 | 66.7822
0 | 0.5369 | 0.00721 | -0.106 | 74.466
0.5 | 0.5931 | 0.00729 | -0.1064 | 81.358
1 | 0.6503 | 0.00738 | -0.1071 | 88.1165
1.5 | 0.7087 | 0.00756 | -0.1081 | 93.7434
2 | 0.7648 | 0.00759 | -0.1089 | 100.7642
2.5 | 0.8208 | 0.00759 | -0.1096 | 108.1423
3 | 0.8783 | 0.00759 | -0.1106 | 115.7181
3.5 | 0.937 | 0.00767 | -0.1118 | 122.1643
4 | 0.9888 | 0.00766 | -0.1117 | 129.0862
4.5 | 1.0428 | 0.00764 | -0.1119 | 136.4921
5 | 1.0969 | 0.00769 | -0.1123 | 142.6398
5.5 | 1.1409 | 0.00762 | -0.1104 | 149.7244
6 | 1.1805 | 0.0077 | -0.1078 | 153.3117
6.5 | 1.2008 | 0.00792 | -0.1011 | 151.6162
7 | 1.2058 | 0.0086 | -0.092 | 140.2093
7.5 | 1.2106 | 0.00978 | -0.0836 | 123.7832
8 | 1.2218 | 0.01232 | -0.0793 | 99.1721
8.5 | 1.1954 | 0.01579 | -0.0684 | 75.7061
9 | 1.1734 | 0.01961 | -0.059 | 59.8368
9.5 | 1.1613 | 0.0233 | -0.0517 | 49.8412
10 | 1.1512 | 0.02716 | -0.0451 | 42.3859
10.5 | 1.1423 | 0.0312 | -0.0392 | 36.6122
11 | 1.1343 | 0.03545 | -0.0339 | 31.9972
11.5 | 1.1435 | 0.03878 | -0.0306 | 29.4868
12 | 1.1642 | 0.04141 | -0.0285 | 28.114
12.5 | 1.1883 | 0.04385 | -0.027 | 27.0992
13 | 1.2068 | 0.04684 | -0.0251 | 25.7643
13.5 | 1.2291 | 0.04959 | -0.0238 | 24.7852
14 | 1.2479 | 0.05272 | -0.0223 | 23.6703
14.5 | 1.2612 | 0.05647 | -0.0208 | 22.334
15 | 1.2793 | 0.05989 | -0.0198 | 21.3608
15.5 | 1.2963 | 0.06352 | -0.019 | 20.4077
16 | 1.3051 | 0.0681 | -0.0181 | 19.1645
16.5 | 1.3086 | 0.07343 | -0.0173 | 17.8211
17 | 1.3226 | 0.07776 | -0.0172 | 17.0087
17.5 | 1.3317 | 0.08276 | -0.0172 | 16.0911
18 | 1.3429 | 0.08761 | -0.0177 | 15.3282
18.5 | 1.3467 | 0.09352 | -0.0183 | 14.4001
19 | 1.341 | 0.10073 | -0.0192 | 13.3128
19.5 | 1.3459 | 0.10671 | -0.0206 | 12.6127
20 | 1.3508 | 0.11285 | -0.0223 | 11.9699

## 45. Re 1M Mach 0.25 (1)
BIGFOIL.COM POLAR EXPORT
NACA66-717 a=0.5
NACA66-717 a=0.5 |  |  |  | Cl Max: | 1.666 | at alpha= | 11.5 | deg
JavaFoil+Calcfoil stall+Eppler ext transition |  |  |  | L/D Max: | 138.436 | at alpha= | 6.5 | deg
Re: | 1000000 |  |  | Cd Min: | 0.00651 | at alpha= | 0 | deg
Mach: | 0.25 |  |  | Cl=0 at alpha= | -4.6909 | deg
|  |  |  | @ Cl=0.1, Cd= | 0.0091775
|  |  |  | @ Cl=0.4, Cd= | 0.008497
|  |  |  | @ Cl=0.6, Cd= | 0.0065373
alpha (deg) | Cl | Cd | Cm | Cl/Cd
-16.5 | -0.204 | 0.16176 | -0.03 | -1.264
-16 | -0.257 | 0.15225 | -0.031 | -1.691
-15.5 | -0.303 | 0.14388 | -0.032 | -2.103
-15 | -0.342 | 0.13114 | -0.032 | -2.611
-14.5 | -0.377 | 0.12379 | -0.033 | -3.049
-14 | -0.408 | 0.11482 | -0.034 | -3.55
-13.5 | -0.433 | 0.10682 | -0.034 | -4.049
-13 | -0.452 | 0.10093 | -0.035 | -4.477
-12.5 | -0.465 | 0.09463 | -0.036 | -4.916
-12 | -0.472 | 0.088 | -0.036 | -5.367
-11.5 | -0.473 | 0.08162 | -0.037 | -5.794
-11 | -0.467 | 0.07746 | -0.038 | -6.03
-10.5 | -0.455 | 0.07161 | -0.039 | -6.358
-10 | -0.437 | 0.0663 | -0.04 | -6.594
-9.5 | -0.414 | 0.06198 | -0.041 | -6.672
-9 | -0.385 | 0.05834 | -0.042 | -6.594
-8.5 | -0.351 | 0.05432 | -0.043 | -6.466
-8 | -0.314 | 0.05093 | -0.044 | -6.156
-7.5 | -0.273 | 0.04651 | -0.047 | -5.876
-7 | -0.227 | 0.04452 | -0.044 | -5.105
-6.5 | -0.181 | 0.04212 | -0.044 | -4.289
-6 | -0.133 | 0.03958 | -0.046 | -3.356
-5.5 | -0.084 | 0.03757 | -0.046 | -2.23
-5 | -0.034 | 0.03573 | -0.047 | -0.948
-4.5 | 0.021 | 0.00936 | -0.092 | 2.214
-4 | 0.084 | 0.00922 | -0.094 | 9.113
-3.5 | 0.148 | 0.00905 | -0.095 | 16.348
-3 | 0.212 | 0.00885 | -0.096 | 23.97
-2.5 | 0.276 | 0.00874 | -0.097 | 31.62
-2 | 0.341 | 0.00864 | -0.098 | 39.437
-1.5 | 0.407 | 0.00848 | -0.099 | 48.003
-1 | 0.471 | 0.00841 | -0.1 | 55.996
-0.5 | 0.535 | 0.00835 | -0.101 | 64.088
0 | 0.587 | 0.00651 | -0.102 | 90.114
0.5 | 0.649 | 0.00664 | -0.104 | 97.688
1 | 0.711 | 0.00682 | -0.105 | 104.269
1.5 | 0.773 | 0.00699 | -0.106 | 110.635
2 | 0.835 | 0.00719 | -0.107 | 116.099
2.5 | 0.897 | 0.00737 | -0.108 | 121.683
3 | 0.958 | 0.00765 | -0.109 | 125.243
3.5 | 1.02 | 0.00794 | -0.11 | 128.343
4 | 1.081 | 0.00826 | -0.112 | 130.776
4.5 | 1.141 | 0.00851 | -0.113 | 134.034
5 | 1.191 | 0.00882 | -0.114 | 135.028
5.5 | 1.247 | 0.00911 | -0.115 | 136.863
6 | 1.302 | 0.00943 | -0.116 | 138.115
6.5 | 1.355 | 0.00979 | -0.117 | 138.436
7 | 1.394 | 0.02111 | -0.117 | 66.061
7.5 | 1.442 | 0.02203 | -0.118 | 65.461
8 | 1.486 | 0.02296 | -0.119 | 64.729
8.5 | 1.528 | 0.02399 | -0.12 | 63.671
9 | 1.565 | 0.02532 | -0.121 | 61.813
9.5 | 1.599 | 0.0265 | -0.122 | 60.317
10 | 1.627 | 0.02785 | -0.123 | 58.423
10.5 | 1.649 | 0.02929 | -0.124 | 56.312
11 | 1.662 | 0.03078 | -0.125 | 53.983
11.5 | 1.666 | 0.03241 | -0.126 | 51.411
12 | 1.663 | 0.03416 | -0.127 | 48.688
12.5 | 1.651 | 0.03593 | -0.128 | 45.965
13 | 1.631 | 0.0379 | -0.129 | 43.03
13.5 | 1.601 | 0.04022 | -0.13 | 39.806
14 | 1.562 | 0.04245 | -0.131 | 36.806
14.5 | 1.51 | 0.04465 | -0.131 | 33.809
15 | 1.232 | 0.114 | -0.065 | 10.808
15.5 | 1.171 | 0.12474 | -0.064 | 9.384
16 | 1.101 | 0.13251 | -0.061 | 8.311
16.5 | 1.028 | 0.14269 | -0.062 | 7.201

## 46. Re 1M Mach 0.25 (2)
BIGFOIL.COM POLAR EXPORT
NACA66-717 a=0.5
NACA66-717 a=0.5 |  |  |  | Cl Max: | 1.3064 | at alpha= | 19.5 | deg
XFOIL ncrit=9 |  |  |  | L/D Max: | 146.914 | at alpha= | 6 | deg
Re: | 1000000 |  |  | Cd Min: | 0.13697 | at alpha= | -15 | deg
Mach: | 0.25 |  |  | Cl=0 at alpha= | -5.278 | deg
|  |  |  | @ Cl=0.1, Cd= | 0.011893
|  |  |  | @ Cl=0.4, Cd= | 0.0097716
|  |  |  | @ Cl=0.6, Cd= | 0.007472
alpha (deg) | Cl | Cd | Cm | Cl/Cd
-15 | -0.1448 | 0.13697 | -0.0952 | -1.0572
-14.5 | -0.1408 | 0.12752 | -0.0993 | -1.1041
-14 | -0.1598 | 0.11333 | -0.1047 | -1.41
-13.5 | -0.1404 | 0.10863 | -0.1079 | -1.2925
-12.5 | -0.1551 | 0.08871 | -0.1176 | -1.7484
-12 | -0.126 | 0.08661 | -0.1196 | -1.4548
-11 | -0.254 | 0.04942 | -0.1421 | -5.1396
-10.5 | -0.4212 | 0.03072 | -0.1326 | -13.7109
-10 | -0.4222 | 0.02739 | -0.1265 | -15.4144
-9.5 | -0.3364 | 0.03229 | -0.1288 | -10.4181
-9 | -0.3305 | 0.02765 | -0.1238 | -11.953
-8 | -0.2796 | 0.02067 | -0.1167 | -13.5269
-7.5 | -0.233 | 0.01924 | -0.1156 | -12.1102
-7 | -0.1836 | 0.01793 | -0.1147 | -10.2398
-6.5 | -0.1322 | 0.01646 | -0.114 | -8.0316
-6 | -0.0788 | 0.01508 | -0.1136 | -5.2255
-5.5 | -0.0242 | 0.01358 | -0.1136 | -1.782
-5 | 0.0303 | 0.0128 | -0.1135 | 2.3672
-4.5 | 0.0844 | 0.01207 | -0.1132 | 6.9925
-4 | 0.138 | 0.01146 | -0.1129 | 12.0419
-3.5 | 0.1924 | 0.01103 | -0.1127 | 17.4433
-3 | 0.2446 | 0.01043 | -0.1122 | 23.4516
-2.5 | 0.3001 | 0.01012 | -0.1123 | 29.6542
-2 | 0.3561 | 0.00989 | -0.1125 | 36.0061
-1.5 | 0.4117 | 0.00974 | -0.1127 | 42.269
-1 | 0.4629 | 0.00921 | -0.1122 | 50.2606
-0.5 | 0.496 | 0.00741 | -0.1089 | 66.9366
0 | 0.5532 | 0.0074 | -0.1092 | 74.7568
0.5 | 0.6117 | 0.00749 | -0.1097 | 81.6689
1 | 0.6707 | 0.00772 | -0.1103 | 86.8782
1.5 | 0.7269 | 0.00778 | -0.1106 | 93.4319
2 | 0.7851 | 0.00783 | -0.1114 | 100.2682
2.5 | 0.8445 | 0.00781 | -0.1123 | 108.1306
3 | 0.9049 | 0.00786 | -0.1135 | 115.1272
3.5 | 0.9594 | 0.00794 | -0.1135 | 120.8312
4 | 1.0148 | 0.00793 | -0.1136 | 127.9697
4.5 | 1.0731 | 0.00795 | -0.1142 | 134.9811
5.5 | 1.1623 | 0.00799 | -0.1099 | 145.4693
6 | 1.19 | 0.0081 | -0.1043 | 146.9136
6.5 | 1.2068 | 0.00857 | -0.0969 | 140.8168
7.5 | 1.2302 | 0.01108 | -0.0827 | 111.0289
8 | 1.2225 | 0.01414 | -0.0748 | 86.4569
8.5 | 1.192 | 0.01813 | -0.0637 | 65.7474
9 | 1.17 | 0.02227 | -0.0546 | 52.537
9.5 | 1.1568 | 0.02628 | -0.0473 | 44.0183
10 | 1.144 | 0.03055 | -0.0406 | 37.4468
10.5 | 1.1318 | 0.03505 | -0.0346 | 32.291
11 | 1.1228 | 0.03971 | -0.0295 | 28.275
11.5 | 1.1394 | 0.04281 | -0.0269 | 26.6153
12 | 1.1618 | 0.0456 | -0.0249 | 25.4781
12.5 | 1.1825 | 0.04865 | -0.023 | 24.3063
13 | 1.2008 | 0.052 | -0.0211 | 23.0923
13.5 | 1.2211 | 0.0553 | -0.0196 | 22.0814
14 | 1.2305 | 0.05971 | -0.0178 | 20.6079
14.5 | 1.2478 | 0.06355 | -0.0167 | 19.6349
15 | 1.262 | 0.06784 | -0.0157 | 18.6026
15.5 | 1.2743 | 0.07244 | -0.015 | 17.5911
16 | 1.2714 | 0.07884 | -0.0142 | 16.1263
16.5 | 1.2831 | 0.08388 | -0.0141 | 15.2969
17 | 1.2921 | 0.08934 | -0.0143 | 14.4627
17.5 | 1.2983 | 0.09529 | -0.0148 | 13.6247
18 | 1.3048 | 0.10138 | -0.0159 | 12.8704
18.5 | 1.3032 | 0.10846 | -0.0171 | 12.0155
19 | 1.3042 | 0.11543 | -0.0188 | 11.2986
19.5 | 1.3064 | 0.1224 | -0.021 | 10.6732
20 | 1.3054 | 0.12995 | -0.0238 | 10.0454

## 47. Re 1M Mach 0.50 (1)
BIGFOIL.COM POLAR EXPORT
NACA66-717 a=0.5
NACA66-717 a=0.5 |  |  |  | Cl Max: | 1.585 | at alpha= | 8.5 | deg
JavaFoil+Calcfoil stall+Eppler ext transition |  |  |  | L/D Max: | 124.556 | at alpha= | 5.5 | deg
Re: | 1000000 |  |  | Cd Min: | 0.00755 | at alpha= | 0.5 | deg
Mach: | 0.5 |  |  | Cl=0 at alpha= | -4.6636 | deg
|  |  |  | @ Cl=0.1, Cd= | 0.033339
|  |  |  | @ Cl=0.4, Cd= | 0.0092007
|  |  |  | @ Cl=0.6, Cd= | 0.0089311
alpha (deg) | Cl | Cd | Cm | Cl/Cd
-20 | -0.871 | 0.20028 | -0.038 | -4.35
-19.5 | -0.841 | 0.18775 | -0.036 | -4.48
-19 | -0.813 | 0.18308 | -0.037 | -4.44
-18.5 | -0.785 | 0.17919 | -0.037 | -4.381
-18 | -0.757 | 0.1707 | -0.038 | -4.435
-17.5 | -0.729 | 0.16669 | -0.038 | -4.374
-17 | -0.702 | 0.16385 | -0.039 | -4.282
-16.5 | -0.671 | 0.15873 | -0.037 | -4.23
-16 | -0.643 | 0.15121 | -0.037 | -4.253
-15.5 | -0.615 | 0.14328 | -0.038 | -4.292
-15 | -0.587 | 0.13902 | -0.038 | -4.221
-14.5 | -0.559 | 0.13492 | -0.039 | -4.141
-14 | -0.53 | 0.13684 | -0.04 | -3.877
-13.5 | -0.502 | 0.13312 | -0.04 | -3.773
-13 | -0.474 | 0.12993 | -0.04 | -3.645
-12.5 | -0.445 | 0.11864 | -0.038 | -3.748
-12 | -0.416 | 0.11538 | -0.039 | -3.608
-11.5 | -0.388 | 0.11329 | -0.039 | -3.425
-11 | -0.36 | 0.10386 | -0.04 | -3.464
-10.5 | -0.331 | 0.10604 | -0.04 | -3.125
-10 | -0.303 | 0.103 | -0.041 | -2.942
-9.5 | -0.275 | 0.09253 | -0.041 | -2.969
-9 | -0.246 | 0.08756 | -0.039 | -2.809
-8.5 | -0.218 | 0.07429 | -0.043 | -2.933
-8 | -0.19 | 0.06453 | -0.043 | -2.937
-7.5 | -0.235 | 0.06 | -0.043 | -3.912
-7 | -0.222 | 0.05188 | -0.046 | -4.287
-6.5 | -0.186 | 0.04667 | -0.047 | -3.982
-6 | -0.14 | 0.04266 | -0.047 | -3.291
-5.5 | -0.09 | 0.03982 | -0.048 | -2.265
-5 | -0.037 | 0.03756 | -0.049 | -0.982
-4.5 | 0.018 | 0.0358 | -0.049 | 0.513
-4 | 0.075 | 0.03402 | -0.05 | 2.201
-3.5 | 0.133 | 0.03244 | -0.053 | 4.085
-3 | 0.236 | 0.00955 | -0.106 | 24.717
-2.5 | 0.308 | 0.00943 | -0.107 | 32.685
-2 | 0.38 | 0.00923 | -0.109 | 41.205
-1.5 | 0.455 | 0.00912 | -0.11 | 49.863
-1 | 0.527 | 0.00905 | -0.111 | 58.186
-0.5 | 0.598 | 0.00891 | -0.112 | 67.13
0 | 0.652 | 0.00948 | -0.114 | 68.707
0.5 | 0.721 | 0.00755 | -0.115 | 95.413
1 | 0.79 | 0.00776 | -0.116 | 101.772
1.5 | 0.859 | 0.00802 | -0.117 | 107.035
2 | 0.927 | 0.00832 | -0.119 | 111.499
2.5 | 0.996 | 0.00868 | -0.12 | 114.685
3 | 1.064 | 0.00905 | -0.121 | 117.536
3.5 | 1.132 | 0.00944 | -0.122 | 119.874
4 | 1.2 | 0.00978 | -0.124 | 122.65
4.5 | 1.267 | 0.01019 | -0.125 | 124.3
5 | 1.317 | 0.01061 | -0.126 | 124.147
5.5 | 1.376 | 0.01105 | -0.127 | 124.556
6 | 1.433 | 0.01154 | -0.129 | 124.182
6.5 | 1.475 | 0.02551 | -0.129 | 57.828
7 | 1.52 | 0.02687 | -0.13 | 56.572
7.5 | 1.556 | 0.02838 | -0.131 | 54.846
8 | 1.58 | 0.02998 | -0.132 | 52.708
8.5 | 1.585 | 0.0321 | -0.133 | 49.386
9 | 1.559 | 0.03443 | -0.134 | 45.291
9.5 | 1.467 | 0.0371 | -0.135 | 39.54
10 | 0.813 | 0.0739 | -0.054 | 11.006
10.5 | 0.84 | 0.09656 | -0.051 | 8.696
11 | 0.867 | 0.09868 | -0.058 | 8.789
11.5 | 0.894 | 0.10639 | -0.058 | 8.401
12 | 0.92 | 0.11324 | -0.058 | 8.126
12.5 | 0.948 | 0.11778 | -0.066 | 8.051
13 | 0.975 | 0.12009 | -0.066 | 8.115
13.5 | 1.001 | 0.12469 | -0.067 | 8.027

## 48. Re 1M Mach 0.50 (2)
BIGFOIL.COM POLAR EXPORT
NACA66-717 a=0.5
NACA66-717 a=0.5 |  |  |  | Cl Max: | 1.2467 | at alpha= | 7.5 | deg
XFOIL ncrit=9 |  |  |  | L/D Max: | 103.938 | at alpha= | 4 | deg
Re: | 1000000 |  |  | Cd Min: | 0.22115 | at alpha= | -20 | deg
Mach: | 0.5 |  |  | Cl=0 at alpha= | -5.5773 | deg
|  |  |  | @ Cl=0.1, Cd= | 0.015311
|  |  |  | @ Cl=0.4, Cd= | 0.011204
|  |  |  | @ Cl=0.6, Cd= | 0.008834
alpha (deg) | Cl | Cd | Cm | Cl/Cd
-20 | -0.2932 | 0.22115 | -0.0643 | -1.3258
-19.5 | -0.2706 | 0.21389 | -0.0691 | -1.2651
-19 | -0.2508 | 0.20578 | -0.0742 | -1.2188
-18.5 | -0.2294 | 0.19826 | -0.0787 | -1.1571
-18 | -0.2057 | 0.19188 | -0.0829 | -1.072
-17.5 | -0.1824 | 0.18525 | -0.0875 | -0.98462
-17 | -0.1603 | 0.17823 | -0.0919 | -0.8994
-16.5 | -0.1413 | 0.17024 | -0.0967 | -0.83
-16 | -0.1238 | 0.16248 | -0.1013 | -0.76194
-15.5 | -0.1044 | 0.15513 | -0.1055 | -0.67298
-15 | -0.0854 | 0.14747 | -0.109 | -0.5791
-14.5 | -0.0666 | 0.14051 | -0.1129 | -0.47399
-14 | -0.0509 | 0.13276 | -0.1171 | -0.3834
-13.5 | -0.0423 | 0.12359 | -0.1215 | -0.34226
-13 | -0.0233 | 0.1174 | -0.1252 | -0.19847
-12.5 | -0.01 | 0.11019 | -0.1291 | -0.090752
-12 | 0.0003 | 0.10261 | -0.1331 | 0.0029237
-11.5 | 0.0144 | 0.09622 | -0.1367 | 0.14966
-11 | 0.0234 | 0.08914 | -0.1405 | 0.26251
-10.5 | 0.0352 | 0.08304 | -0.1439 | 0.42389
-10 | 0.0364 | 0.07531 | -0.1482 | 0.48334
-9.5 | 0.0497 | 0.06992 | -0.1516 | 0.71081
-9 | 0.0446 | 0.06172 | -0.1563 | 0.72262
-8.5 | 0.0275 | 0.05183 | -0.1639 | 0.53058
-8 | -0.0018 | 0.04382 | -0.1661 | -0.041077
-7.5 | -0.0353 | 0.03826 | -0.1607 | -0.92263
-7 | -0.0545 | 0.03178 | -0.1543 | -1.7149
-6 | -0.0235 | 0.02456 | -0.1439 | -0.95684
-5.5 | 0.0043 | 0.0199 | -0.1387 | 0.21608
-5 | 0.0525 | 0.01682 | -0.1359 | 3.1213
-4.5 | 0.1123 | 0.01492 | -0.1346 | 7.5268
-4 | 0.1751 | 0.01362 | -0.1339 | 12.8561
-3.5 | 0.2346 | 0.01278 | -0.1327 | 18.3568
-3 | 0.2917 | 0.01221 | -0.1311 | 23.8903
-2.5 | 0.3451 | 0.01156 | -0.1291 | 29.8529
-2 | 0.4037 | 0.01118 | -0.1281 | 36.1091
-1.5 | 0.465 | 0.01087 | -0.1276 | 42.7783
-1 | 0.527 | 0.01076 | -0.1274 | 48.9777
-0.5 | 0.5759 | 0.01037 | -0.1249 | 55.5352
0 | 0.6032 | 0.00863 | -0.1191 | 69.8957
0.5 | 0.6652 | 0.00872 | -0.1186 | 76.2844
1 | 0.7311 | 0.00886 | -0.1188 | 82.5169
1.5 | 0.7837 | 0.00912 | -0.1169 | 85.932
2 | 0.8355 | 0.0093 | -0.1147 | 89.8387
2.5 | 0.8995 | 0.00933 | -0.1148 | 96.4094
3 | 0.9495 | 0.00949 | -0.1122 | 100.0527
3.5 | 0.9747 | 0.00991 | -0.105 | 98.3552
4 | 1.0373 | 0.00998 | -0.1046 | 103.9379
4.5 | 1.0558 | 0.01079 | -0.0967 | 97.8499
5 | 1.1167 | 0.0109 | -0.0959 | 102.4495
5.5 | 1.1334 | 0.01208 | -0.0881 | 93.8245
6 | 1.1594 | 0.01314 | -0.0819 | 88.2344
6.5 | 1.1865 | 0.0142 | -0.0757 | 83.5563
7 | 1.2177 | 0.01613 | -0.0719 | 75.4929
7.5 | 1.2467 | 0.01883 | -0.069 | 66.2082
8 | 1.2291 | 0.02279 | -0.0592 | 53.9315
8.5 | 1.2033 | 0.02753 | -0.0493 | 43.7087
9 | 1.1801 | 0.03259 | -0.0407 | 36.2105
9.5 | 1.1591 | 0.03798 | -0.0333 | 30.5187
10 | 1.1387 | 0.04373 | -0.0269 | 26.0393
10.5 | 1.1114 | 0.05042 | -0.0211 | 22.0428
11 | 1.1095 | 0.05589 | -0.0175 | 19.8515
11.5 | 1.1275 | 0.06017 | -0.0152 | 18.7386
12 | 1.1444 | 0.06477 | -0.0131 | 17.6687
12.5 | 1.1575 | 0.06993 | -0.0113 | 16.5523

## 49. Re 2M Mach 0.00 (1)
BIGFOIL.COM POLAR EXPORT
NACA66-717 a=0.5
NACA66-717 a=0.5 |  |  |  | Cl Max: | 1.713 | at alpha= | 13 | deg
JavaFoil+Calcfoil stall+Eppler ext transition |  |  |  | L/D Max: | 167.171 | at alpha= | 6.5 | deg
Re: | 2000000 |  |  | Cd Min: | 0.00526 | at alpha= | 0 | deg
Mach: | 0 |  |  | Cl=0 at alpha= | -4.6639 | deg
|  |  |  | @ Cl=0.1, Cd= | 0.0078434
|  |  |  | @ Cl=0.4, Cd= | 0.007139
|  |  |  | @ Cl=0.6, Cd= | 0.0053111
alpha (deg) | Cl | Cd | Cm | Cl/Cd
-19.5 | -0.487 | 0.17546 | -0.028 | -2.774
-19 | -0.5 | 0.16863 | -0.029 | -2.967
-18.5 | -0.514 | 0.15889 | -0.029 | -3.233
-18 | -0.526 | 0.1509 | -0.03 | -3.489
-17.5 | -0.538 | 0.14484 | -0.03 | -3.717
-17 | -0.549 | 0.13598 | -0.031 | -4.039
-16.5 | -0.559 | 0.13154 | -0.031 | -4.248
-16 | -0.567 | 0.12594 | -0.032 | -4.502
-15.5 | -0.573 | 0.11866 | -0.033 | -4.832
-15 | -0.577 | 0.11006 | -0.033 | -5.247
-14.5 | -0.579 | 0.1044 | -0.034 | -5.548
-14 | -0.578 | 0.09893 | -0.034 | -5.847
-13.5 | -0.575 | 0.0939 | -0.035 | -6.119
-13 | -0.568 | 0.08959 | -0.036 | -6.338
-12.5 | -0.558 | 0.08377 | -0.037 | -6.657
-12 | -0.544 | 0.07843 | -0.038 | -6.939
-11.5 | -0.527 | 0.07417 | -0.038 | -7.102
-11 | -0.506 | 0.06929 | -0.039 | -7.301
-10.5 | -0.482 | 0.06469 | -0.04 | -7.447
-10 | -0.454 | 0.06148 | -0.041 | -7.378
-9.5 | -0.423 | 0.05685 | -0.043 | -7.442
-9 | -0.389 | 0.05313 | -0.045 | -7.323
-8.5 | -0.353 | 0.04832 | -0.048 | -7.315
-8 | -0.381 | 0.01005 | -0.082 | -37.914
-7.5 | -0.332 | 0.00941 | -0.084 | -35.226
-7 | -0.276 | 0.00906 | -0.085 | -30.465
-6.5 | -0.219 | 0.00881 | -0.086 | -24.823
-6 | -0.16 | 0.00855 | -0.087 | -18.764
-5.5 | -0.101 | 0.00837 | -0.088 | -12.07
-5 | -0.041 | 0.00818 | -0.089 | -4.985
-4.5 | 0.02 | 0.00795 | -0.091 | 2.53
-4 | 0.082 | 0.00787 | -0.092 | 10.365
-3.5 | 0.143 | 0.00778 | -0.093 | 18.422
-3 | 0.206 | 0.00749 | -0.094 | 27.451
-2.5 | 0.268 | 0.00739 | -0.095 | 36.232
-2 | 0.33 | 0.0073 | -0.096 | 45.226
-1.5 | 0.394 | 0.00714 | -0.097 | 55.146
-1 | 0.456 | 0.00713 | -0.098 | 63.934
-0.5 | 0.518 | 0.00714 | -0.099 | 72.595
0 | 0.574 | 0.00526 | -0.1 | 109.119
0.5 | 0.635 | 0.00538 | -0.101 | 117.988
1 | 0.695 | 0.00557 | -0.102 | 124.867
1.5 | 0.755 | 0.00576 | -0.104 | 131.009
2 | 0.815 | 0.00599 | -0.105 | 136.167
2.5 | 0.875 | 0.00617 | -0.106 | 141.802
3 | 0.935 | 0.00633 | -0.107 | 147.64
3.5 | 0.994 | 0.00652 | -0.108 | 152.622
4 | 1.054 | 0.00671 | -0.109 | 157.127
4.5 | 1.113 | 0.00688 | -0.11 | 161.886
5 | 1.163 | 0.0071 | -0.111 | 163.84
5.5 | 1.218 | 0.00737 | -0.112 | 165.353
6 | 1.272 | 0.00765 | -0.113 | 166.281
6.5 | 1.324 | 0.00792 | -0.114 | 167.171
7 | 1.361 | 0.01759 | -0.114 | 77.341
7.5 | 1.409 | 0.01832 | -0.115 | 76.906
8 | 1.455 | 0.01913 | -0.116 | 76.058
8.5 | 1.498 | 0.01995 | -0.117 | 75.119
9 | 1.539 | 0.02086 | -0.118 | 73.757
9.5 | 1.577 | 0.02173 | -0.119 | 72.557
10 | 1.612 | 0.02271 | -0.12 | 70.951
10.5 | 1.642 | 0.02373 | -0.121 | 69.179
11 | 1.666 | 0.02483 | -0.122 | 67.088
11.5 | 1.685 | 0.02603 | -0.123 | 64.742
12 | 1.699 | 0.02725 | -0.124 | 62.36
12.5 | 1.709 | 0.02856 | -0.125 | 59.818
13 | 1.713 | 0.02987 | -0.126 | 57.345
13.5 | 1.713 | 0.03127 | -0.127 | 54.773
14 | 1.707 | 0.03272 | -0.128 | 52.17
14.5 | 1.695 | 0.03444 | -0.129 | 49.23
15 | 1.674 | 0.03628 | -0.129 | 46.153
15.5 | 1.649 | 0.03826 | -0.13 | 43.1
16 | 1.619 | 0.04038 | -0.131 | 40.09
16.5 | 1.584 | 0.04281 | -0.132 | 37.01
17 | 1.547 | 0.04525 | -0.132 | 34.177
17.5 | 1.505 | 0.04835 | -0.133 | 31.13
18 | 1.463 | 0.05034 | -0.134 | 29.061

## 50. Re 2M Mach 0.00 (2)
BIGFOIL.COM POLAR EXPORT
NACA66-717 a=0.5
NACA66-717 a=0.5 |  |  |  | Cl Max: | 1.4942 | at alpha= | 20 | deg
XFOIL ncrit=9 |  |  |  | L/D Max: | 197.603 | at alpha= | 5.5 | deg
Re: | 2000000 |  |  | Cd Min: | 0.14693 | at alpha= | -18 | deg
Mach: | 0 |  |  | Cl=0 at alpha= | -5.0747 | deg
|  |  |  | @ Cl=0.1, Cd= | 0.0085318
|  |  |  | @ Cl=0.4, Cd= | 0.0074382
|  |  |  | @ Cl=0.6, Cd= | 0.0051823
alpha (deg) | Cl | Cd | Cm | Cl/Cd
-18 | -0.3346 | 0.14693 | -0.0758 | -2.2773
-17.5 | -0.8586 | 0.04316 | -0.1332 | -19.8934
-17 | -0.885 | 0.03657 | -0.1341 | -24.2002
-16.5 | -0.9242 | 0.03023 | -0.1311 | -30.5723
-16 | -0.9354 | 0.02647 | -0.127 | -35.3381
-15.5 | -0.9298 | 0.024 | -0.123 | -38.7417
-15 | -0.9141 | 0.02211 | -0.1193 | -41.3433
-14.5 | -0.8991 | 0.0201 | -0.115 | -44.7313
-14 | -0.8771 | 0.01858 | -0.1109 | -47.2067
-13.5 | -0.8487 | 0.01738 | -0.1075 | -48.832
-13 | -0.8111 | 0.0163 | -0.1056 | -49.7607
-12.5 | -0.7718 | 0.01511 | -0.1039 | -51.0788
-12 | -0.7316 | 0.01386 | -0.1023 | -52.785
-11.5 | -0.6808 | 0.01352 | -0.1022 | -50.355
-11 | -0.6294 | 0.01322 | -0.1021 | -47.6097
-10.5 | -0.5769 | 0.01299 | -0.1022 | -44.4111
-10 | -0.5235 | 0.01286 | -0.1024 | -40.7076
-9.5 | -0.4701 | 0.01268 | -0.1027 | -37.0741
-9 | -0.4162 | 0.01244 | -0.1029 | -33.4566
-8.5 | -0.3666 | 0.01169 | -0.1026 | -31.3601
-8 | -0.3144 | 0.01121 | -0.1026 | -28.0464
-7.5 | -0.2594 | 0.011 | -0.1031 | -23.5818
-7 | -0.2055 | 0.01066 | -0.1034 | -19.2777
-6.5 | -0.1514 | 0.01035 | -0.1037 | -14.628
-6 | -0.0973 | 0.01006 | -0.104 | -9.672
-5.5 | -0.0461 | 0.00942 | -0.1038 | -4.8938
-5 | 0.0081 | 0.00904 | -0.1042 | 0.89602
-4.5 | 0.0629 | 0.00872 | -0.1046 | 7.2133
-4 | 0.1181 | 0.00844 | -0.1051 | 13.9929
-3.5 | 0.1741 | 0.00824 | -0.1057 | 21.1286
-3 | 0.2284 | 0.0079 | -0.106 | 28.9114
-2.5 | 0.2843 | 0.00774 | -0.1066 | 36.7313
-2 | 0.3403 | 0.00764 | -0.1073 | 44.5419
-1.5 | 0.3967 | 0.00745 | -0.108 | 53.2483
-1 | 0.4528 | 0.00725 | -0.1087 | 62.4552
-0.5 | 0.5011 | 0.00638 | -0.1083 | 78.5423
0 | 0.5462 | 0.00522 | -0.1074 | 104.636
0.5 | 0.6033 | 0.00518 | -0.1083 | 116.4672
1 | 0.6607 | 0.00524 | -0.1092 | 126.0878
1.5 | 0.7182 | 0.00528 | -0.1101 | 136.0227
2 | 0.7761 | 0.00531 | -0.1112 | 146.1582
2.5 | 0.8335 | 0.0053 | -0.1122 | 157.2642
3 | 0.89 | 0.0054 | -0.1131 | 164.8148
3.5 | 0.9467 | 0.00541 | -0.114 | 174.9908
4 | 1.0024 | 0.00546 | -0.1147 | 183.5897
4.5 | 1.0563 | 0.00553 | -0.1151 | 191.0127
5 | 1.107 | 0.00566 | -0.1149 | 195.583
5.5 | 1.154 | 0.00584 | -0.1139 | 197.6027
6 | 1.1774 | 0.00632 | -0.1081 | 186.2975
6.5 | 1.1814 | 0.00717 | -0.0987 | 164.7699
7 | 1.1689 | 0.00882 | -0.0871 | 132.5283
7.5 | 1.14 | 0.01138 | -0.0737 | 100.1757
8 | 1.1451 | 0.01468 | -0.0693 | 78.0041
8.5 | 1.1377 | 0.01764 | -0.0617 | 64.4955
9 | 1.1316 | 0.02081 | -0.0547 | 54.3777
9.5 | 1.1317 | 0.02389 | -0.049 | 47.3713
10.5 | 1.1381 | 0.03024 | -0.0394 | 37.6356
11 | 1.1604 | 0.03243 | -0.037 | 35.7817
11.5 | 1.1875 | 0.03433 | -0.0352 | 34.5907
12 | 1.2142 | 0.03633 | -0.0335 | 33.4214
12.5 | 1.2399 | 0.03842 | -0.0318 | 32.2723
13 | 1.2661 | 0.04055 | -0.0304 | 31.2232
13.5 | 1.2909 | 0.04279 | -0.029 | 30.1683
14 | 1.3133 | 0.04536 | -0.0275 | 28.9528
14.5 | 1.3381 | 0.04772 | -0.0263 | 28.0407
15 | 1.3589 | 0.05053 | -0.0251 | 26.8929
15.5 | 1.3773 | 0.05363 | -0.0239 | 25.6815
16 | 1.3955 | 0.0568 | -0.0228 | 24.5687
16.5 | 1.4159 | 0.05985 | -0.0221 | 23.6575
17 | 1.4308 | 0.06354 | -0.0213 | 22.5181
17.5 | 1.4472 | 0.06715 | -0.0208 | 21.5517
18 | 1.4587 | 0.07135 | -0.0203 | 20.4443
18.5 | 1.4615 | 0.07671 | -0.0199 | 19.0523
19 | 1.4733 | 0.08118 | -0.02 | 18.1486
19.5 | 1.4834 | 0.08591 | -0.0204 | 17.2669
20 | 1.4942 | 0.09064 | -0.0211 | 16.485

## 51. Re 2M Mach 0.10 (1)
BIGFOIL.COM POLAR EXPORT
NACA66-717 a=0.5
NACA66-717 a=0.5 |  |  |  | Cl Max: | 1.706 | at alpha= | 13 | deg
JavaFoil+Calcfoil stall+Eppler ext transition |  |  |  | L/D Max: | 166.571 | at alpha= | 6.5 | deg
Re: | 2000000 |  |  | Cd Min: | 0.00527 | at alpha= | 0 | deg
Mach: | 0.1 |  |  | Cl=0 at alpha= | -4.6639 | deg
|  |  |  | @ Cl=0.1, Cd= | 0.0077061
|  |  |  | @ Cl=0.4, Cd= | 0.0071987
|  |  |  | @ Cl=0.6, Cd= | 0.005319
alpha (deg) | Cl | Cd | Cm | Cl/Cd
-19 | -0.453 | 0.17057 | -0.029 | -2.659
-18.5 | -0.469 | 0.16214 | -0.029 | -2.895
-18 | -0.485 | 0.15501 | -0.03 | -3.128
-17.5 | -0.5 | 0.14732 | -0.03 | -3.392
-17 | -0.514 | 0.1408 | -0.031 | -3.648
-16.5 | -0.526 | 0.1334 | -0.031 | -3.945
-16 | -0.537 | 0.1235 | -0.032 | -4.352
-15.5 | -0.547 | 0.12067 | -0.032 | -4.532
-15 | -0.554 | 0.11266 | -0.033 | -4.92
-14.5 | -0.559 | 0.10686 | -0.034 | -5.233
-14 | -0.561 | 0.10089 | -0.034 | -5.563
-13.5 | -0.56 | 0.09579 | -0.035 | -5.848
-13 | -0.556 | 0.08987 | -0.036 | -6.186
-12.5 | -0.548 | 0.08416 | -0.036 | -6.512
-12 | -0.537 | 0.07959 | -0.037 | -6.743
-11.5 | -0.521 | 0.07421 | -0.038 | -7.024
-11 | -0.502 | 0.07003 | -0.039 | -7.169
-10.5 | -0.479 | 0.0653 | -0.04 | -7.339
-10 | -0.452 | 0.06118 | -0.041 | -7.394
-9.5 | -0.422 | 0.05743 | -0.042 | -7.351
-9 | -0.389 | 0.05357 | -0.044 | -7.258
-8.5 | -0.353 | 0.04919 | -0.047 | -7.178
-8 | -0.38 | 0.01021 | -0.082 | -37.242
-7.5 | -0.333 | 0.00941 | -0.084 | -35.351
-7 | -0.277 | 0.00917 | -0.085 | -30.211
-6.5 | -0.22 | 0.00891 | -0.086 | -24.631
-6 | -0.161 | 0.00867 | -0.088 | -18.577
-5.5 | -0.101 | 0.0084 | -0.089 | -12.079
-5 | -0.041 | 0.00817 | -0.09 | -5.014
-4.5 | 0.02 | 0.00797 | -0.091 | 2.536
-4 | 0.082 | 0.00786 | -0.092 | 10.427
-3.5 | 0.144 | 0.00733 | -0.093 | 19.651
-3 | 0.207 | 0.00755 | -0.094 | 27.367
-2.5 | 0.269 | 0.00738 | -0.095 | 36.481
-2 | 0.332 | 0.00728 | -0.096 | 45.554
-1.5 | 0.396 | 0.0072 | -0.097 | 54.963
-1 | 0.458 | 0.00718 | -0.099 | 63.804
-0.5 | 0.521 | 0.00714 | -0.1 | 72.889
0 | 0.577 | 0.00527 | -0.101 | 109.349
0.5 | 0.638 | 0.0054 | -0.102 | 118.161
1 | 0.698 | 0.00558 | -0.103 | 125.031
1.5 | 0.759 | 0.00579 | -0.104 | 130.945
2 | 0.819 | 0.00602 | -0.105 | 135.946
2.5 | 0.879 | 0.00621 | -0.106 | 141.68
3 | 0.939 | 0.00636 | -0.107 | 147.72
3.5 | 0.999 | 0.00655 | -0.108 | 152.654
4 | 1.059 | 0.00674 | -0.109 | 157.064
4.5 | 1.119 | 0.00693 | -0.11 | 161.344
5 | 1.168 | 0.00715 | -0.112 | 163.24
5.5 | 1.223 | 0.00741 | -0.113 | 165.074
6 | 1.278 | 0.0077 | -0.114 | 165.962
6.5 | 1.33 | 0.00799 | -0.115 | 166.571
7 | 1.367 | 0.01778 | -0.114 | 76.879
7.5 | 1.415 | 0.01852 | -0.116 | 76.389
8 | 1.461 | 0.01931 | -0.117 | 75.62
8.5 | 1.504 | 0.02015 | -0.118 | 74.631
9 | 1.544 | 0.02109 | -0.119 | 73.217
9.5 | 1.582 | 0.02204 | -0.12 | 71.764
10 | 1.615 | 0.02304 | -0.121 | 70.103
10.5 | 1.645 | 0.02403 | -0.122 | 68.449
11 | 1.667 | 0.02511 | -0.123 | 66.403
11.5 | 1.685 | 0.02641 | -0.124 | 63.803
12 | 1.697 | 0.02765 | -0.125 | 61.367
12.5 | 1.704 | 0.02885 | -0.125 | 59.059
13 | 1.706 | 0.0305 | -0.126 | 55.925
13.5 | 1.702 | 0.03202 | -0.127 | 53.145
14 | 1.693 | 0.03347 | -0.128 | 50.582
14.5 | 1.677 | 0.03527 | -0.129 | 47.542
15 | 1.652 | 0.03701 | -0.13 | 44.627
15.5 | 1.621 | 0.039 | -0.131 | 41.566
16 | 1.585 | 0.04169 | -0.131 | 38.024
16.5 | 1.546 | 0.04362 | -0.132 | 35.432
17 | 1.502 | 0.04593 | -0.133 | 32.708
17.5 | 1.455 | 0.0491 | -0.133 | 29.639
18 | 1.404 | 0.05276 | -0.134 | 26.618

## 52. Re 2M Mach 0.10 (2)
BIGFOIL.COM POLAR EXPORT
NACA66-717 a=0.5
NACA66-717 a=0.5 |  |  |  | Cl Max: | 1.4849 | at alpha= | 20 | deg
XFOIL ncrit=9 |  |  |  | L/D Max: | 197.16 | at alpha= | 5.5 | deg
Re: | 2000000 |  |  | Cd Min: | 0.139 | at alpha= | -17.5 | deg
Mach: | 0.1 |  |  | Cl=0 at alpha= | -5.0824 | deg
|  |  |  | @ Cl=0.1, Cd= | 0.0085716
|  |  |  | @ Cl=0.4, Cd= | 0.007468
|  |  |  | @ Cl=0.6, Cd= | 0.0052048
alpha (deg) | Cl | Cd | Cm | Cl/Cd
-17.5 | -0.3288 | 0.139 | -0.0811 | -2.3655
-17 | -0.7719 | 0.04925 | -0.1322 | -15.6731
-16.5 | -0.8568 | 0.03598 | -0.1364 | -23.8132
-16 | -0.8911 | 0.03013 | -0.1332 | -29.5752
-15.5 | -0.8976 | 0.02673 | -0.1292 | -33.5802
-15 | -0.8901 | 0.02429 | -0.1252 | -36.6447
-14.5 | -0.8845 | 0.02166 | -0.1202 | -40.8356
-14 | -0.8683 | 0.01971 | -0.1156 | -44.0538
-13.5 | -0.846 | 0.01821 | -0.1112 | -46.458
-13 | -0.8119 | 0.01692 | -0.1086 | -47.9846
-12.5 | -0.7721 | 0.01578 | -0.1067 | -48.929
-12 | -0.735 | 0.01419 | -0.1046 | -51.797
-11.5 | -0.6858 | 0.01365 | -0.104 | -50.2418
-11 | -0.6333 | 0.01338 | -0.1039 | -47.3318
-10.5 | -0.5809 | 0.01309 | -0.1038 | -44.3774
-10 | -0.5269 | 0.01296 | -0.1039 | -40.6559
-9.5 | -0.4724 | 0.01283 | -0.1041 | -36.82
-9 | -0.4183 | 0.01256 | -0.1043 | -33.3041
-8.5 | -0.366 | 0.01206 | -0.1042 | -30.3483
-8 | -0.3155 | 0.01132 | -0.1038 | -27.871
-7.5 | -0.2601 | 0.01111 | -0.1043 | -23.4113
-7 | -0.2058 | 0.01077 | -0.1045 | -19.1086
-6.5 | -0.1515 | 0.01044 | -0.1047 | -14.5115
-6 | -0.0972 | 0.01014 | -0.105 | -9.5858
-5.5 | -0.0451 | 0.00952 | -0.1048 | -4.7374
-5 | 0.0089 | 0.00909 | -0.105 | 0.9791
-4.5 | 0.064 | 0.00876 | -0.1054 | 7.3059
-4 | 0.1194 | 0.00847 | -0.1058 | 14.0968
-3.5 | 0.1756 | 0.00826 | -0.1064 | 21.2591
-3 | 0.2303 | 0.00792 | -0.1067 | 29.0783
-2.5 | 0.2864 | 0.00776 | -0.1073 | 36.9072
-2 | 0.3428 | 0.00766 | -0.108 | 44.752
-1.5 | 0.3994 | 0.00747 | -0.1087 | 53.4672
-1 | 0.4559 | 0.00728 | -0.1094 | 62.6236
-0.5 | 0.5047 | 0.00644 | -0.109 | 78.3696
0 | 0.5495 | 0.00524 | -0.108 | 104.8664
0.5 | 0.6069 | 0.0052 | -0.1089 | 116.7115
1 | 0.6646 | 0.00529 | -0.1098 | 125.6333
1.5 | 0.7224 | 0.0053 | -0.1107 | 136.3019
2 | 0.7807 | 0.00533 | -0.1118 | 146.4728
2.5 | 0.8383 | 0.00533 | -0.1128 | 157.2795
3 | 0.8951 | 0.00542 | -0.1137 | 165.1476
3.5 | 0.9521 | 0.00544 | -0.1146 | 175.0184
4 | 1.0079 | 0.00549 | -0.1152 | 183.5883
4.5 | 1.0622 | 0.00556 | -0.1156 | 191.0432
5 | 1.1127 | 0.00569 | -0.1152 | 195.5536
5.5 | 1.1593 | 0.00588 | -0.1141 | 197.1599
6.5 | 1.1839 | 0.00727 | -0.0982 | 162.8473
7 | 1.1708 | 0.00898 | -0.0866 | 130.3786
7.5 | 1.141 | 0.01162 | -0.073 | 98.1928
9 | 1.1311 | 0.0213 | -0.054 | 53.1033
9.5 | 1.1301 | 0.02449 | -0.0482 | 46.1454
10 | 1.1303 | 0.0278 | -0.0429 | 40.6583
10.5 | 1.137 | 0.03089 | -0.0386 | 36.808
11 | 1.1602 | 0.03306 | -0.0363 | 35.0938
11.5 | 1.1871 | 0.03503 | -0.0344 | 33.8881
12 | 1.214 | 0.03706 | -0.0327 | 32.7577
12.5 | 1.2396 | 0.03921 | -0.031 | 31.6144
13 | 1.2658 | 0.04138 | -0.0295 | 30.5897
13.5 | 1.2895 | 0.04381 | -0.028 | 29.4339
14 | 1.3132 | 0.04631 | -0.0266 | 28.3567
14.5 | 1.3364 | 0.0489 | -0.0253 | 27.3292
15 | 1.3582 | 0.05167 | -0.0241 | 26.286
15.5 | 1.3732 | 0.05517 | -0.0226 | 24.8903
16 | 1.3927 | 0.05832 | -0.0217 | 23.8803
16.5 | 1.4139 | 0.06136 | -0.021 | 23.0427
17 | 1.4281 | 0.06523 | -0.0202 | 21.8933
17.5 | 1.4426 | 0.06917 | -0.0197 | 20.8559
18 | 1.4492 | 0.07406 | -0.0192 | 19.5679
18.5 | 1.456 | 0.07911 | -0.019 | 18.4048
19 | 1.4661 | 0.08389 | -0.0192 | 17.4765
19.5 | 1.4748 | 0.08894 | -0.0197 | 16.582
20 | 1.4849 | 0.09393 | -0.0205 | 15.8086

## 53. Re 2M Mach 0.25 (1)
BIGFOIL.COM POLAR EXPORT
NACA66-717 a=0.5
NACA66-717 a=0.5 |  |  |  | Cl Max: | 1.671 | at alpha= | 11.5 | deg
JavaFoil+Calcfoil stall+Eppler ext transition |  |  |  | L/D Max: | 162.393 | at alpha= | 6 | deg
Re: | 2000000 |  |  | Cd Min: | 0.00541 | at alpha= | 0 | deg
Mach: | 0.25 |  |  | Cl=0 at alpha= | -4.6667 | deg
|  |  |  | @ Cl=0.1, Cd= | 0.007495
|  |  |  | @ Cl=0.4, Cd= | 0.0073038
|  |  |  | @ Cl=0.6, Cd= | 0.00543
alpha (deg) | Cl | Cd | Cm | Cl/Cd
-17 | -0.124 | 0.15805 | -0.031 | -0.784
-16.5 | -0.204 | 0.15066 | -0.031 | -1.357
-16 | -0.258 | 0.14144 | -0.032 | -1.821
-15.5 | -0.303 | 0.13353 | -0.032 | -2.267
-15 | -0.343 | 0.12488 | -0.033 | -2.743
-14.5 | -0.378 | 0.11653 | -0.033 | -3.24
-14 | -0.408 | 0.10875 | -0.034 | -3.749
-13.5 | -0.433 | 0.10126 | -0.035 | -4.273
-13 | -0.452 | 0.09606 | -0.035 | -4.705
-12.5 | -0.465 | 0.09001 | -0.036 | -5.17
-12 | -0.473 | 0.08358 | -0.037 | -5.654
-11.5 | -0.473 | 0.07829 | -0.038 | -6.045
-11 | -0.467 | 0.07372 | -0.038 | -6.341
-10.5 | -0.456 | 0.06811 | -0.04 | -6.69
-10 | -0.438 | 0.06399 | -0.041 | -6.84
-9.5 | -0.414 | 0.05981 | -0.042 | -6.921
-9 | -0.385 | 0.05585 | -0.043 | -6.895
-8.5 | -0.352 | 0.05209 | -0.044 | -6.75
-8 | -0.314 | 0.04898 | -0.045 | -6.413
-7.5 | -0.278 | 0.04079 | -0.056 | -6.813
-7 | -0.282 | 0.00946 | -0.088 | -29.786
-6.5 | -0.224 | 0.00908 | -0.089 | -24.663
-6 | -0.164 | 0.00883 | -0.09 | -18.634
-5.5 | -0.104 | 0.00859 | -0.091 | -12.084
-5 | -0.042 | 0.00832 | -0.092 | -5.041
-4.5 | 0.021 | 0.00812 | -0.094 | 2.552
-4 | 0.084 | 0.00739 | -0.094 | 11.38
-3.5 | 0.148 | 0.00781 | -0.095 | 18.935
-3 | 0.212 | 0.00762 | -0.097 | 27.845
-2.5 | 0.276 | 0.00752 | -0.098 | 36.787
-2 | 0.341 | 0.00742 | -0.099 | 45.956
-1.5 | 0.407 | 0.00729 | -0.1 | 55.841
-1 | 0.471 | 0.00727 | -0.101 | 64.816
-0.5 | 0.535 | 0.00723 | -0.102 | 73.961
0 | 0.591 | 0.00541 | -0.103 | 109.366
0.5 | 0.654 | 0.00555 | -0.104 | 117.871
1 | 0.716 | 0.00575 | -0.106 | 124.485
1.5 | 0.778 | 0.006 | -0.107 | 129.601
2 | 0.84 | 0.00623 | -0.108 | 134.957
2.5 | 0.902 | 0.0064 | -0.109 | 140.961
3 | 0.964 | 0.00658 | -0.11 | 146.406
3.5 | 1.025 | 0.00678 | -0.111 | 151.138
4 | 1.086 | 0.007 | -0.112 | 155.297
4.5 | 1.147 | 0.00719 | -0.113 | 159.623
5 | 1.197 | 0.00744 | -0.114 | 160.815
5.5 | 1.253 | 0.00774 | -0.115 | 161.871
6 | 1.309 | 0.00806 | -0.117 | 162.393
6.5 | 1.362 | 0.00839 | -0.118 | 162.28
7 | 1.398 | 0.01875 | -0.117 | 74.579
7.5 | 1.446 | 0.01953 | -0.118 | 74.017
8 | 1.49 | 0.02043 | -0.12 | 72.968
8.5 | 1.532 | 0.02139 | -0.121 | 71.618
9 | 1.569 | 0.02241 | -0.122 | 70.032
9.5 | 1.603 | 0.02345 | -0.123 | 68.358
10 | 1.632 | 0.02462 | -0.124 | 66.287
10.5 | 1.654 | 0.02588 | -0.125 | 63.917
11 | 1.666 | 0.02717 | -0.126 | 61.323
11.5 | 1.671 | 0.02868 | -0.127 | 58.258
12 | 1.668 | 0.03019 | -0.128 | 55.247
12.5 | 1.656 | 0.03172 | -0.129 | 52.21
13 | 1.636 | 0.03343 | -0.13 | 48.935
13.5 | 1.606 | 0.03558 | -0.13 | 45.148
14 | 1.568 | 0.0375 | -0.131 | 41.815
14.5 | 1.519 | 0.03953 | -0.132 | 38.424
15 | 1.453 | 0.04209 | -0.133 | 34.51
15.5 | 1.376 | 0.04552 | -0.133 | 30.234
16 | 1.29 | 0.04932 | -0.133 | 26.156
16.5 | 1.033 | 0.13306 | -0.074 | 7.762

## 54. Re 2M Mach 0.25 (2)
BIGFOIL.COM POLAR EXPORT
NACA66-717 a=0.5
NACA66-717 a=0.5 |  |  |  | Cl Max: | 1.4233 | at alpha= | 20 | deg
XFOIL ncrit=9 |  |  |  | L/D Max: | 192.703 | at alpha= | 5 | deg
Re: | 2000000 |  |  | Cd Min: | 0.16992 | at alpha= | -17.5 | deg
Mach: | 0.25 |  |  | Cl=0 at alpha= | -5.1338 | deg
|  |  |  | @ Cl=0.1, Cd= | 0.008821
|  |  |  | @ Cl=0.4, Cd= | 0.0076147
|  |  |  | @ Cl=0.6, Cd= | 0.0053855
alpha (deg) | Cl | Cd | Cm | Cl/Cd
-17.5 | -0.2184 | 0.16992 | -0.0771 | -1.2853
-16.5 | -0.2561 | 0.13771 | -0.0885 | -1.8597
-16 | -0.259 | 0.12751 | -0.0938 | -2.0312
-15.5 | -0.2487 | 0.12049 | -0.098 | -2.0641
-15 | -0.2444 | 0.11247 | -0.1026 | -2.173
-14 | -0.5697 | 0.04377 | -0.1456 | -13.0158
-13.5 | -0.6756 | 0.032 | -0.1426 | -21.1125
-13 | -0.7349 | 0.02496 | -0.1336 | -29.4431
-12.5 | -0.7426 | 0.02141 | -0.126 | -34.6847
-12 | -0.7266 | 0.0185 | -0.1206 | -39.2757
-11.5 | -0.6916 | 0.01652 | -0.1174 | -41.8644
-11 | -0.654 | 0.01454 | -0.1144 | -44.9794
-10.5 | -0.5987 | 0.01417 | -0.1136 | -42.2512
-10 | -0.5436 | 0.01379 | -0.1128 | -39.4199
-9.5 | -0.485 | 0.01372 | -0.1125 | -35.3499
-9 | -0.4271 | 0.01359 | -0.1123 | -31.4275
-8.5 | -0.3722 | 0.01308 | -0.1117 | -28.4557
-8 | -0.3173 | 0.01252 | -0.1113 | -25.3435
-7.5 | -0.2634 | 0.01184 | -0.1108 | -22.2466
-7 | -0.2069 | 0.01149 | -0.1107 | -18.007
-6.5 | -0.1511 | 0.01108 | -0.1105 | -13.6372
-6 | -0.0953 | 0.01058 | -0.1105 | -9.0076
-5.5 | -0.0383 | 0.01019 | -0.1106 | -3.7586
-5 | 0.014 | 0.00939 | -0.11 | 1.4909
-4.5 | 0.0701 | 0.009 | -0.1101 | 7.7889
-4 | 0.1269 | 0.00866 | -0.1103 | 14.6536
-3.5 | 0.1842 | 0.0084 | -0.1106 | 21.9286
-3 | 0.2405 | 0.0081 | -0.1108 | 29.6914
-2.5 | 0.298 | 0.00795 | -0.1113 | 37.4843
-2 | 0.3565 | 0.00778 | -0.112 | 45.8226
-1.5 | 0.4144 | 0.00756 | -0.1125 | 54.8148
-1 | 0.4727 | 0.0074 | -0.1133 | 63.8784
-0.5 | 0.5242 | 0.0067 | -0.1129 | 78.2388
0 | 0.5679 | 0.00538 | -0.1115 | 105.5576
0.5 | 0.6267 | 0.00539 | -0.1123 | 116.2709
1 | 0.6861 | 0.00539 | -0.1132 | 127.2913
1.5 | 0.7456 | 0.00541 | -0.1141 | 137.8189
2 | 0.8054 | 0.00545 | -0.1151 | 147.7798
2.5 | 0.8645 | 0.00551 | -0.116 | 156.8966
3 | 0.923 | 0.00555 | -0.1168 | 166.3063
3.5 | 0.981 | 0.00559 | -0.1174 | 175.4919
4 | 1.0371 | 0.00571 | -0.1177 | 181.6287
4.5 | 1.0926 | 0.00575 | -0.1178 | 190.0174
5 | 1.1408 | 0.00592 | -0.1164 | 192.7027
5.5 | 1.1812 | 0.00614 | -0.1134 | 192.3779
6 | 1.1932 | 0.00677 | -0.1049 | 176.2482
6.5 | 1.1975 | 0.0079 | -0.0956 | 151.5823
7 | 1.1796 | 0.01001 | -0.0833 | 117.8422
7.5 | 1.1466 | 0.013 | -0.0696 | 88.2
8 | 1.1506 | 0.01688 | -0.0656 | 68.1635
8.5 | 1.1378 | 0.02041 | -0.0574 | 55.7472
9 | 1.1295 | 0.02397 | -0.0503 | 47.1214
10.5 | 1.1324 | 0.03441 | -0.0346 | 32.909
11 | 1.1583 | 0.03663 | -0.0324 | 31.6216
11.5 | 1.1853 | 0.03887 | -0.0304 | 30.494
12 | 1.2114 | 0.04118 | -0.0284 | 29.4172
12.5 | 1.2373 | 0.04364 | -0.0267 | 28.3524
13 | 1.2631 | 0.04616 | -0.025 | 27.3635
13.5 | 1.2835 | 0.04918 | -0.0231 | 26.098
14 | 1.3078 | 0.05201 | -0.0217 | 25.1452
14.5 | 1.3302 | 0.05508 | -0.0203 | 24.1503
15 | 1.3468 | 0.05875 | -0.0188 | 22.9243
15.5 | 1.3603 | 0.06288 | -0.0174 | 21.6333
16 | 1.3767 | 0.06687 | -0.0165 | 20.5877
16.5 | 1.3922 | 0.07105 | -0.0157 | 19.5947
17 | 1.4029 | 0.07586 | -0.0152 | 18.4933
17.5 | 1.4042 | 0.08195 | -0.0149 | 17.1348
18 | 1.4111 | 0.08755 | -0.015 | 16.1176
18.5 | 1.417 | 0.09346 | -0.0156 | 15.1616
19 | 1.4185 | 0.10012 | -0.0166 | 14.168
19.5 | 1.4196 | 0.10696 | -0.0181 | 13.2723
20 | 1.4233 | 0.11359 | -0.0199 | 12.5302

## 55. Re 2M Mach 0.50 (1)
BIGFOIL.COM POLAR EXPORT
NACA66-717 a=0.5
NACA66-717 a=0.5 |  |  |  | Cl Max: | 1.589 | at alpha= | 8.5 | deg
JavaFoil+Calcfoil stall+Eppler ext transition |  |  |  | L/D Max: | 148.846 | at alpha= | 4.5 | deg
Re: | 2000000 |  |  | Cd Min: | 0.00638 | at alpha= | 0.5 | deg
Mach: | 0.5 |  |  | Cl=0 at alpha= | -4.6667 | deg
|  |  |  | @ Cl=0.1, Cd= | 0.0085373
|  |  |  | @ Cl=0.4, Cd= | 0.0078847
|  |  |  | @ Cl=0.6, Cd= | 0.0078461
alpha (deg) | Cl | Cd | Cm | Cl/Cd
-20 | -0.872 | 0.17571 | -0.038 | -4.965
-19.5 | -0.842 | 0.17049 | -0.037 | -4.94
-19 | -0.813 | 0.16552 | -0.037 | -4.915
-18.5 | -0.785 | 0.15993 | -0.037 | -4.91
-18 | -0.757 | 0.1555 | -0.038 | -4.87
-17.5 | -0.729 | 0.15092 | -0.038 | -4.833
-17 | -0.702 | 0.14812 | -0.04 | -4.739
-16.5 | -0.672 | 0.14306 | -0.038 | -4.697
-16 | -0.643 | 0.13713 | -0.038 | -4.691
-15.5 | -0.615 | 0.12896 | -0.038 | -4.77
-15 | -0.587 | 0.12487 | -0.039 | -4.701
-14.5 | -0.559 | 0.12091 | -0.039 | -4.622
-14 | -0.531 | 0.12134 | -0.04 | -4.374
-13.5 | -0.502 | 0.11762 | -0.041 | -4.272
-13 | -0.474 | 0.11107 | -0.041 | -4.267
-12.5 | -0.445 | 0.10559 | -0.039 | -4.213
-12 | -0.417 | 0.1023 | -0.04 | -4.072
-11.5 | -0.388 | 0.0991 | -0.04 | -3.918
-11 | -0.36 | 0.09287 | -0.041 | -3.876
-10.5 | -0.332 | 0.09318 | -0.041 | -3.558
-10 | -0.303 | 0.0904 | -0.042 | -3.354
-9.5 | -0.275 | 0.08179 | -0.043 | -3.361
-9 | -0.246 | 0.07821 | -0.041 | -3.147
-8.5 | -0.218 | 0.06867 | -0.043 | -3.174
-8 | -0.19 | 0.06102 | -0.044 | -3.107
-7.5 | -0.235 | 0.05596 | -0.044 | -4.196
-7 | -0.222 | 0.04989 | -0.046 | -4.459
-6.5 | -0.186 | 0.04473 | -0.049 | -4.159
-6 | -0.141 | 0.04016 | -0.051 | -3.505
-5.5 | -0.091 | 0.03763 | -0.053 | -2.406
-5 | -0.046 | 0.00844 | -0.102 | -5.406
-4.5 | 0.023 | 0.00888 | -0.103 | 2.569
-4 | 0.093 | 0.00856 | -0.105 | 10.861
-3.5 | 0.164 | 0.00833 | -0.106 | 19.719
-3 | 0.236 | 0.0082 | -0.107 | 28.78
-2.5 | 0.308 | 0.00797 | -0.108 | 38.693
-2 | 0.38 | 0.00789 | -0.11 | 48.18
-1.5 | 0.455 | 0.00787 | -0.111 | 57.829
-1 | 0.527 | 0.00783 | -0.112 | 67.213
-0.5 | 0.598 | 0.00784 | -0.113 | 76.348
0 | 0.657 | 0.00802 | -0.115 | 81.848
0.5 | 0.726 | 0.00638 | -0.116 | 113.86
1 | 0.795 | 0.00665 | -0.117 | 119.613
1.5 | 0.864 | 0.00694 | -0.118 | 124.52
2 | 0.933 | 0.00716 | -0.12 | 130.265
2.5 | 1.001 | 0.00741 | -0.121 | 135.042
3 | 1.07 | 0.00765 | -0.122 | 139.756
3.5 | 1.138 | 0.00795 | -0.123 | 143.168
4 | 1.206 | 0.00824 | -0.124 | 146.331
4.5 | 1.273 | 0.00856 | -0.126 | 148.846
5 | 1.323 | 0.00895 | -0.127 | 147.788
5.5 | 1.383 | 0.00941 | -0.128 | 147.005
6 | 1.44 | 0.00984 | -0.129 | 146.3
6.5 | 1.479 | 0.02275 | -0.129 | 65.02
7 | 1.524 | 0.02402 | -0.13 | 63.448
7.5 | 1.56 | 0.02524 | -0.131 | 61.83
8 | 1.584 | 0.02668 | -0.133 | 59.388
8.5 | 1.589 | 0.02848 | -0.134 | 55.812
9 | 1.563 | 0.03053 | -0.135 | 51.202
9.5 | 1.471 | 0.03307 | -0.136 | 44.473
10 | 0.815 | 0.06811 | -0.065 | 11.973
10.5 | 0.84 | 0.08187 | -0.057 | 10.265
11 | 0.868 | 0.09008 | -0.061 | 9.633
11.5 | 0.894 | 0.09402 | -0.06 | 9.51
12 | 0.921 | 0.10059 | -0.061 | 9.152
12.5 | 0.949 | 0.1047 | -0.067 | 9.06
13 | 0.975 | 0.10839 | -0.068 | 8.995
13.5 | 1.001 | 0.11339 | -0.068 | 8.83

## 56. Re 2M Mach 0.50 (2)
BIGFOIL.COM POLAR EXPORT
NACA66-717 a=0.5
NACA66-717 a=0.5 |  |  |  | Cl Max: | 1.2559 | at alpha= | 15 | deg
XFOIL ncrit=9 |  |  |  | L/D Max: | 156.786 | at alpha= | 3.5 | deg
Re: | 2000000 |  |  | Cd Min: | 0.21901 | at alpha= | -20 | deg
Mach: | 0.5 |  |  | Cl=0 at alpha= | -5.3841 | deg
|  |  |  | @ Cl=0.1, Cd= | 0.010834
|  |  |  | @ Cl=0.4, Cd= | 0.0084146
|  |  |  | @ Cl=0.6, Cd= | 0.0079451
alpha (deg) | Cl | Cd | Cm | Cl/Cd
-20 | -0.2941 | 0.21901 | -0.0645 | -1.3429
-19.5 | -0.2726 | 0.21127 | -0.0695 | -1.2903
-19 | -0.2516 | 0.20363 | -0.0742 | -1.2356
-18.5 | -0.2283 | 0.19714 | -0.0788 | -1.1581
-18 | -0.2053 | 0.19057 | -0.0833 | -1.0773
-17.5 | -0.1828 | 0.18362 | -0.0879 | -0.99553
-17 | -0.1652 | 0.17476 | -0.0925 | -0.9453
-16 | -0.1284 | 0.15892 | -0.1011 | -0.80795
-15.5 | -0.1106 | 0.15117 | -0.1055 | -0.73163
-15 | -0.093 | 0.14366 | -0.1098 | -0.64736
-14.5 | -0.0818 | 0.13475 | -0.1143 | -0.60705
-14 | -0.0745 | 0.12548 | -0.1189 | -0.59372
-13.5 | -0.0578 | 0.11868 | -0.123 | -0.48702
-13 | -0.0499 | 0.11035 | -0.1274 | -0.4522
-12.5 | -0.0424 | 0.10247 | -0.1316 | -0.41378
-11.5 | -0.0172 | 0.08916 | -0.1393 | -0.19291
-11 | -0.0091 | 0.08205 | -0.1433 | -0.11091
-10.5 | -0.0075 | 0.07429 | -0.1475 | -0.10096
-10 | -0.0079 | 0.06689 | -0.1517 | -0.1181
-9.5 | 0.0108 | 0.06234 | -0.1546 | 0.17324
-9 | -0.0076 | 0.05241 | -0.1618 | -0.14501
-8.5 | -0.0506 | 0.04208 | -0.167 | -1.2025
-8 | -0.0908 | 0.03542 | -0.1624 | -2.5635
-7.5 | -0.1237 | 0.02911 | -0.1543 | -4.2494
-7 | -0.1292 | 0.02318 | -0.1475 | -5.5738
-6.5 | -0.1017 | 0.01983 | -0.1427 | -5.1286
-6 | -0.0624 | 0.01677 | -0.1388 | -3.7209
-5.5 | -0.0143 | 0.01359 | -0.1358 | -1.0522
-5 | 0.0474 | 0.01219 | -0.1345 | 3.8884
-4.5 | 0.1056 | 0.01069 | -0.1329 | 9.8784
-4 | 0.1664 | 0.00999 | -0.1317 | 16.6567
-3.5 | 0.2276 | 0.00943 | -0.1307 | 24.1357
-3 | 0.2898 | 0.00901 | -0.13 | 32.1643
-2.5 | 0.3517 | 0.00862 | -0.1294 | 40.8005
-2 | 0.4152 | 0.00835 | -0.1292 | 49.7246
-1.5 | 0.4795 | 0.00821 | -0.1293 | 58.4044
-1 | 0.5428 | 0.00808 | -0.1294 | 67.1782
-0.5 | 0.6064 | 0.00793 | -0.1295 | 76.4691
0 | 0.6565 | 0.007 | -0.1276 | 93.7857
0.5 | 0.705 | 0.00597 | -0.1254 | 118.0905
1 | 0.7698 | 0.00604 | -0.1257 | 127.4503
1.5 | 0.833 | 0.00615 | -0.1256 | 135.4472
2 | 0.8948 | 0.00622 | -0.1253 | 143.8585
2.5 | 0.9547 | 0.00632 | -0.1245 | 151.0601
3 | 1.0045 | 0.00647 | -0.1216 | 155.255
3.5 | 1.0489 | 0.00669 | -0.1177 | 156.7862
4 | 1.0932 | 0.00707 | -0.1139 | 154.6252
4.5 | 1.1364 | 0.00755 | -0.11 | 150.5166
5 | 1.1777 | 0.00816 | -0.1059 | 144.326
5.5 | 1.2001 | 0.00932 | -0.0987 | 128.7661
6 | 1.223 | 0.01066 | -0.0918 | 114.728
7 | 1.2249 | 0.0152 | -0.0727 | 80.5855
7.5 | 1.178 | 0.01959 | -0.0578 | 60.1327
8 | 1.1796 | 0.02502 | -0.0547 | 47.1463
8.5 | 1.1624 | 0.02948 | -0.0461 | 39.4301
9 | 1.1432 | 0.03435 | -0.0382 | 33.2809
9.5 | 1.1285 | 0.03936 | -0.0315 | 28.6712
10 | 1.1108 | 0.04498 | -0.0253 | 24.6954
10.5 | 1.1246 | 0.04895 | -0.0218 | 22.9745
11 | 1.1505 | 0.05228 | -0.0192 | 22.0065
11.5 | 1.1773 | 0.05573 | -0.0169 | 21.1251
12 | 1.1977 | 0.0598 | -0.0145 | 20.0284
12.5 | 1.2185 | 0.06406 | -0.0123 | 19.0212
13 | 1.2355 | 0.06886 | -0.0104 | 17.9422
13.5 | 1.2419 | 0.07482 | -0.0088 | 16.5985
14 | 1.2506 | 0.08093 | -0.0077 | 15.4529
14.5 | 1.2541 | 0.08782 | -0.0071 | 14.2803
15 | 1.2559 | 0.09517 | -0.0072 | 13.1964
15.5 | 1.2537 | 0.10331 | -0.008 | 12.1353
16 | 1.2471 | 0.11216 | -0.0095 | 11.1189
16.5 | 1.2357 | 0.12201 | -0.0122 | 10.1279
17 | 1.2182 | 0.13309 | -0.0165 | 9.1532
17.5 | 1.1988 | 0.14507 | -0.0224 | 8.2636
18 | 1.1798 | 0.15755 | -0.0295 | 7.4884
18.5 | 1.1588 | 0.17089 | -0.0378 | 6.781
19 | 1.1421 | 0.18426 | -0.0466 | 6.1983
19.5 | 1.1254 | 0.19819 | -0.0558 | 5.6784
20 | 1.0977 | 0.2154 | -0.0668 | 5.0961

## 57. Re 3M Mach 0.00 (1)
BIGFOIL.COM POLAR EXPORT
NACA66-717 a=0.5
NACA66-717 a=0.5 |  |  |  | Cl Max: | 1.716 | at alpha= | 13 | deg
JavaFoil+Calcfoil stall+Eppler ext transition |  |  |  | L/D Max: | 178.904 | at alpha= | 6 | deg
Re: | 3000000 |  |  | Cd Min: | 0.00499 | at alpha= | 0 | deg
Mach: | 0 |  |  | Cl=0 at alpha= | -4.6639 | deg
|  |  |  | @ Cl=0.1, Cd= | 0.0071634
|  |  |  | @ Cl=0.4, Cd= | 0.0067671
|  |  |  | @ Cl=0.6, Cd= | 0.0050692
alpha (deg) | Cl | Cd | Cm | Cl/Cd
-19.5 | -0.487 | 0.16928 | -0.029 | -2.877
-19 | -0.501 | 0.16357 | -0.029 | -3.06
-18.5 | -0.514 | 0.1546 | -0.029 | -3.324
-18 | -0.527 | 0.1488 | -0.03 | -3.54
-17.5 | -0.539 | 0.14343 | -0.031 | -3.755
-17 | -0.55 | 0.13465 | -0.031 | -4.082
-16.5 | -0.559 | 0.12669 | -0.032 | -4.414
-16 | -0.567 | 0.12104 | -0.032 | -4.687
-15.5 | -0.574 | 0.11542 | -0.033 | -4.97
-15 | -0.578 | 0.10757 | -0.034 | -5.372
-14.5 | -0.58 | 0.10194 | -0.034 | -5.685
-14 | -0.579 | 0.09659 | -0.035 | -5.992
-13.5 | -0.575 | 0.09174 | -0.035 | -6.267
-13 | -0.568 | 0.0876 | -0.036 | -6.486
-12.5 | -0.558 | 0.08187 | -0.037 | -6.814
-12 | -0.544 | 0.07669 | -0.038 | -7.1
-11.5 | -0.527 | 0.07195 | -0.038 | -7.324
-11 | -0.506 | 0.06799 | -0.039 | -7.445
-10.5 | -0.483 | 0.06314 | -0.041 | -7.642
-10 | -0.454 | 0.06018 | -0.041 | -7.545
-9.5 | -0.424 | 0.05503 | -0.045 | -7.709
-9 | -0.391 | 0.05049 | -0.048 | -7.75
-8.5 | -0.422 | 0.01072 | -0.079 | -39.418
-8 | -0.384 | 0.0094 | -0.082 | -40.828
-7.5 | -0.332 | 0.00867 | -0.084 | -38.239
-7 | -0.276 | 0.00843 | -0.085 | -32.743
-6.5 | -0.219 | 0.00818 | -0.086 | -26.732
-6 | -0.16 | 0.00793 | -0.087 | -20.235
-5.5 | -0.101 | 0.00767 | -0.088 | -13.16
-5 | -0.041 | 0.00755 | -0.089 | -5.398
-4.5 | 0.02 | 0.00737 | -0.091 | 2.731
-4 | 0.082 | 0.00719 | -0.092 | 11.336
-3.5 | 0.143 | 0.0071 | -0.093 | 20.203
-3 | 0.206 | 0.007 | -0.094 | 29.355
-2.5 | 0.268 | 0.00693 | -0.095 | 38.677
-2 | 0.33 | 0.00643 | -0.096 | 51.353
-1.5 | 0.394 | 0.00677 | -0.097 | 58.17
-1 | 0.456 | 0.00674 | -0.098 | 67.703
-0.5 | 0.518 | 0.00672 | -0.099 | 77.129
0 | 0.575 | 0.00499 | -0.1 | 115.157
0.5 | 0.635 | 0.00518 | -0.102 | 122.719
1 | 0.696 | 0.00532 | -0.103 | 130.689
1.5 | 0.756 | 0.00545 | -0.104 | 138.857
2 | 0.817 | 0.00559 | -0.105 | 146.044
2.5 | 0.877 | 0.00571 | -0.106 | 153.438
3 | 0.937 | 0.00587 | -0.107 | 159.682
3.5 | 0.997 | 0.00602 | -0.108 | 165.527
4 | 1.056 | 0.00622 | -0.109 | 169.877
4.5 | 1.115 | 0.00643 | -0.11 | 173.549
5 | 1.165 | 0.00665 | -0.111 | 175.27
5.5 | 1.22 | 0.00687 | -0.112 | 177.544
6 | 1.274 | 0.00712 | -0.113 | 178.904
6.5 | 1.324 | 0.00821 | -0.114 | 161.377
7 | 1.363 | 0.01642 | -0.114 | 82.998
7.5 | 1.411 | 0.01711 | -0.115 | 82.475
8 | 1.457 | 0.01784 | -0.116 | 81.702
8.5 | 1.501 | 0.01859 | -0.117 | 80.732
9 | 1.542 | 0.01948 | -0.118 | 79.16
9.5 | 1.58 | 0.02028 | -0.119 | 77.908
10 | 1.615 | 0.02118 | -0.12 | 76.23
10.5 | 1.645 | 0.0222 | -0.121 | 74.091
11 | 1.669 | 0.02322 | -0.122 | 71.86
11.5 | 1.688 | 0.02421 | -0.123 | 69.721
12 | 1.702 | 0.02539 | -0.124 | 67.056
12.5 | 1.712 | 0.02656 | -0.125 | 64.438
13 | 1.716 | 0.02776 | -0.126 | 61.811
13.5 | 1.716 | 0.02909 | -0.127 | 58.977
14 | 1.71 | 0.03043 | -0.128 | 56.211
14.5 | 1.699 | 0.03193 | -0.129 | 53.202
15 | 1.678 | 0.03349 | -0.13 | 50.101
15.5 | 1.653 | 0.03531 | -0.131 | 46.807
16 | 1.622 | 0.03734 | -0.131 | 43.44
16.5 | 1.588 | 0.03959 | -0.132 | 40.106
17 | 1.55 | 0.04175 | -0.133 | 37.135
17.5 | 1.509 | 0.04448 | -0.133 | 33.927
18 | 1.467 | 0.04638 | -0.134 | 31.638

## 58. Re 3M Mach 0.00 (2)
BIGFOIL.COM POLAR EXPORT
NACA66-717 a=0.5
NACA66-717 a=0.5 |  |  |  | Cl Max: | 1.5552 | at alpha= | 20 | deg
XFOIL ncrit=9 |  |  |  | L/D Max: | 217.204 | at alpha= | 4.5 | deg
Re: | 3000000 |  |  | Cd Min: | 0.08253 | at alpha= | 20 | deg
Mach: | 0 |  |  | Cl=0 at alpha= | -5.025 | deg
|  |  |  | @ Cl=0.1, Cd= | 0.0075282
|  |  |  | @ Cl=0.4, Cd= | 0.0065961
|  |  |  | @ Cl=0.6, Cd= | 0.004667
alpha (deg) | Cl | Cd | Cm | Cl/Cd
-18.5 | -0.8863 | 0.05111 | -0.1281 | -17.341
-18 | -0.9501 | 0.03842 | -0.1344 | -24.7293
-17.5 | -0.9798 | 0.0324 | -0.1331 | -30.2407
-17 | -0.989 | 0.02863 | -0.1303 | -34.5442
-16.5 | -0.9899 | 0.02565 | -0.1268 | -38.5926
-16 | -0.9835 | 0.02326 | -0.1228 | -42.2829
-15.5 | -0.9692 | 0.02141 | -0.119 | -45.2686
-15 | -0.9492 | 0.01991 | -0.1152 | -47.6745
-14.5 | -0.9264 | 0.01856 | -0.1112 | -49.9138
-14 | -0.9001 | 0.01748 | -0.1074 | -51.4931
-13.5 | -0.863 | 0.01649 | -0.1054 | -52.3347
-13 | -0.8243 | 0.01537 | -0.1036 | -53.6304
-12.5 | -0.7823 | 0.01441 | -0.1022 | -54.2887
-12 | -0.7391 | 0.0134 | -0.1009 | -55.1567
-11.5 | -0.6928 | 0.01258 | -0.1001 | -55.0715
-11 | -0.6495 | 0.01141 | -0.0989 | -56.9238
-10.5 | -0.5969 | 0.01108 | -0.099 | -53.8718
-10 | -0.543 | 0.01085 | -0.0993 | -50.0461
-9.5 | -0.4907 | 0.01044 | -0.0993 | -47.0019
-9 | -0.4366 | 0.0102 | -0.0996 | -42.8039
-8.5 | -0.3826 | 0.00996 | -0.0999 | -38.4137
-8 | -0.3275 | 0.0097 | -0.1003 | -33.7629
-7.5 | -0.2722 | 0.00944 | -0.1008 | -28.8347
-7 | -0.2191 | 0.00897 | -0.101 | -24.4259
-6.5 | -0.164 | 0.00867 | -0.1014 | -18.9158
-6 | -0.1086 | 0.00841 | -0.1019 | -12.9132
-5.5 | -0.0532 | 0.00814 | -0.1024 | -6.5356
-5 | 0.0028 | 0.00796 | -0.1031 | 0.35176
-4.5 | 0.0587 | 0.0078 | -0.1037 | 7.5256
-4 | 0.1134 | 0.00744 | -0.1041 | 15.2419
-3.5 | 0.1702 | 0.00723 | -0.1048 | 23.5408
-3 | 0.2272 | 0.00707 | -0.1057 | 32.1358
-2.5 | 0.2839 | 0.00687 | -0.1064 | 41.3246
-2 | 0.341 | 0.00672 | -0.1073 | 50.744
-1.5 | 0.398 | 0.0066 | -0.1082 | 60.303
-1 | 0.4547 | 0.00649 | -0.109 | 70.0616
-0.5 | 0.5079 | 0.00608 | -0.1093 | 83.5362
0 | 0.5588 | 0.00534 | -0.1094 | 104.6442
0.5 | 0.609 | 0.00452 | -0.1093 | 134.7345
1 | 0.6672 | 0.00447 | -0.1104 | 149.2617
1.5 | 0.7249 | 0.0045 | -0.1114 | 161.0889
2 | 0.7824 | 0.00455 | -0.1124 | 171.956
2.5 | 0.8409 | 0.00455 | -0.1137 | 184.8132
3 | 0.898 | 0.00461 | -0.1147 | 194.7939
3.5 | 0.955 | 0.00469 | -0.1157 | 203.6247
4 | 1.0109 | 0.00477 | -0.1164 | 211.9287
4.5 | 1.0643 | 0.0049 | -0.1168 | 217.2041
5 | 1.1131 | 0.00516 | -0.1162 | 215.7171
5.5 | 1.1505 | 0.00562 | -0.1133 | 204.7153
6.5 | 1.1379 | 0.00802 | -0.0909 | 141.8828
7 | 1.1191 | 0.0102 | -0.079 | 109.7157
7.5 | 1.102 | 0.01272 | -0.0682 | 86.6352
8 | 1.0931 | 0.0151 | -0.0592 | 72.3907
9.5 | 1.127 | 0.02404 | -0.0487 | 46.8802
10 | 1.1367 | 0.02678 | -0.0445 | 42.4459
10.5 | 1.1613 | 0.02869 | -0.0421 | 40.4775
11 | 1.1904 | 0.03037 | -0.0403 | 39.1966
11.5 | 1.217 | 0.03225 | -0.0384 | 37.7364
12 | 1.247 | 0.0339 | -0.0369 | 36.7847
12.5 | 1.2729 | 0.03592 | -0.0351 | 35.4371
13 | 1.3001 | 0.03787 | -0.0336 | 34.3306
13.5 | 1.3273 | 0.03985 | -0.0322 | 33.3074
14 | 1.3512 | 0.04213 | -0.0306 | 32.0722
14.5 | 1.3731 | 0.04463 | -0.0291 | 30.7663
15 | 1.3976 | 0.04696 | -0.0278 | 29.7615
15.5 | 1.4206 | 0.04947 | -0.0267 | 28.7164
16 | 1.442 | 0.05216 | -0.0255 | 27.6457
16.5 | 1.4584 | 0.05541 | -0.0243 | 26.3202
17 | 1.475 | 0.0587 | -0.0232 | 25.1278
17.5 | 1.4947 | 0.06178 | -0.0226 | 24.1939
18 | 1.5113 | 0.06526 | -0.022 | 23.1581
18.5 | 1.5263 | 0.06898 | -0.0216 | 22.1267
19 | 1.5385 | 0.07308 | -0.0213 | 21.0523
19.5 | 1.5449 | 0.07797 | -0.0211 | 19.814
20 | 1.5552 | 0.08253 | -0.0213 | 18.8441

## 59. Re 3M Mach 0.10 (1)
BIGFOIL.COM POLAR EXPORT
NACA66-717 a=0.5
NACA66-717 a=0.5 |  |  |  | Cl Max: | 1.708 | at alpha= | 13 | deg
JavaFoil+Calcfoil stall+Eppler ext transition |  |  |  | L/D Max: | 177.487 | at alpha= | 6 | deg
Re: | 3000000 |  |  | Cd Min: | 0.00501 | at alpha= | 0 | deg
Mach: | 0.1 |  |  | Cl=0 at alpha= | -4.6639 | deg
|  |  |  | @ Cl=0.1, Cd= | 0.0072439
|  |  |  | @ Cl=0.4, Cd= | 0.0068135
|  |  |  | @ Cl=0.6, Cd= | 0.005076
alpha (deg) | Cl | Cd | Cm | Cl/Cd
-19 | -0.454 | 0.16663 | -0.029 | -2.722
-18.5 | -0.47 | 0.15873 | -0.029 | -2.958
-18 | -0.485 | 0.1528 | -0.03 | -3.175
-17.5 | -0.5 | 0.14577 | -0.03 | -3.429
-17 | -0.514 | 0.13844 | -0.031 | -3.712
-16.5 | -0.527 | 0.12912 | -0.032 | -4.077
-16 | -0.538 | 0.12203 | -0.032 | -4.408
-15.5 | -0.547 | 0.11614 | -0.033 | -4.712
-15 | -0.555 | 0.11016 | -0.034 | -5.035
-14.5 | -0.559 | 0.10254 | -0.034 | -5.456
-14 | -0.562 | 0.09849 | -0.035 | -5.702
-13.5 | -0.561 | 0.09348 | -0.035 | -5.996
-13 | -0.556 | 0.0878 | -0.036 | -6.335
-12.5 | -0.548 | 0.08234 | -0.037 | -6.66
-12 | -0.537 | 0.07784 | -0.038 | -6.897
-11.5 | -0.522 | 0.07278 | -0.039 | -7.166
-11 | -0.502 | 0.06871 | -0.039 | -7.311
-10.5 | -0.48 | 0.06374 | -0.041 | -7.525
-10 | -0.453 | 0.05955 | -0.043 | -7.613
-9.5 | -0.423 | 0.05577 | -0.044 | -7.586
-9 | -0.39 | 0.05138 | -0.047 | -7.6
-8.5 | -0.357 | 0.04487 | -0.053 | -7.959
-8 | -0.383 | 0.00848 | -0.082 | -45.14
-7.5 | -0.333 | 0.0087 | -0.084 | -38.235
-7 | -0.277 | 0.00843 | -0.085 | -32.853
-6.5 | -0.22 | 0.00818 | -0.086 | -26.843
-6 | -0.161 | 0.00792 | -0.088 | -20.321
-5.5 | -0.101 | 0.00779 | -0.089 | -13.017
-5 | -0.041 | 0.00757 | -0.09 | -5.408
-4.5 | 0.02 | 0.00735 | -0.091 | 2.749
-4 | 0.082 | 0.00727 | -0.092 | 11.275
-3.5 | 0.144 | 0.00718 | -0.094 | 20.064
-3 | 0.207 | 0.00702 | -0.095 | 29.425
-2.5 | 0.269 | 0.007 | -0.096 | 38.445
-2 | 0.332 | 0.00686 | -0.097 | 48.373
-1.5 | 0.396 | 0.00682 | -0.098 | 58.071
-1 | 0.458 | 0.00672 | -0.099 | 68.217
-0.5 | 0.521 | 0.00672 | -0.1 | 77.458
0 | 0.578 | 0.00501 | -0.101 | 115.369
0.5 | 0.638 | 0.00519 | -0.102 | 122.954
1 | 0.699 | 0.00534 | -0.103 | 131.047
1.5 | 0.76 | 0.00548 | -0.104 | 138.614
2 | 0.82 | 0.00562 | -0.105 | 145.986
2.5 | 0.881 | 0.00577 | -0.106 | 152.776
3 | 0.941 | 0.0059 | -0.107 | 159.457
3.5 | 1.001 | 0.00605 | -0.109 | 165.566
4 | 1.061 | 0.00625 | -0.11 | 169.863
4.5 | 1.121 | 0.00647 | -0.111 | 173.164
5 | 1.17 | 0.0067 | -0.112 | 174.556
5.5 | 1.225 | 0.00695 | -0.113 | 176.389
6 | 1.28 | 0.00721 | -0.114 | 177.487
6.5 | 1.33 | 0.00829 | -0.115 | 160.496
7 | 1.369 | 0.01661 | -0.115 | 82.4
7.5 | 1.417 | 0.01729 | -0.116 | 81.941
8 | 1.463 | 0.01803 | -0.117 | 81.124
8.5 | 1.506 | 0.0188 | -0.118 | 80.126
9 | 1.547 | 0.0197 | -0.119 | 78.508
9.5 | 1.584 | 0.02053 | -0.12 | 77.157
10 | 1.618 | 0.0215 | -0.121 | 75.283
10.5 | 1.648 | 0.02248 | -0.122 | 73.3
11 | 1.67 | 0.02346 | -0.123 | 71.19
11.5 | 1.688 | 0.02455 | -0.124 | 68.751
12 | 1.7 | 0.02578 | -0.125 | 65.96
12.5 | 1.707 | 0.02688 | -0.126 | 63.519
13 | 1.708 | 0.02834 | -0.127 | 60.284
13.5 | 1.705 | 0.02984 | -0.128 | 57.137
14 | 1.696 | 0.03112 | -0.129 | 54.505
14.5 | 1.68 | 0.0325 | -0.129 | 51.697
15 | 1.655 | 0.03414 | -0.13 | 48.479
15.5 | 1.624 | 0.03595 | -0.131 | 45.189
16 | 1.589 | 0.03863 | -0.132 | 41.123
16.5 | 1.549 | 0.04042 | -0.133 | 38.332
17 | 1.506 | 0.0425 | -0.133 | 35.433
17.5 | 1.459 | 0.04517 | -0.134 | 32.311
18 | 1.41 | 0.04847 | -0.135 | 29.084

## 60. Re 3M Mach 0.10 (2)
BIGFOIL.COM POLAR EXPORT
NACA66-717 a=0.5
NACA66-717 a=0.5 |  |  |  | Cl Max: | 1.5491 | at alpha= | 20 | deg
XFOIL ncrit=9 |  |  |  | L/D Max: | 217.059 | at alpha= | 4.5 | deg
Re: | 3000000 |  |  | Cd Min: | 0.08532 | at alpha= | 20 | deg
Mach: | 0.1 |  |  | Cl=0 at alpha= | -5.0293 | deg
|  |  |  | @ Cl=0.1, Cd= | 0.0075637
|  |  |  | @ Cl=0.4, Cd= | 0.0066117
|  |  |  | @ Cl=0.6, Cd= | 0.0047442
alpha (deg) | Cl | Cd | Cm | Cl/Cd
-17.5 | -0.8823 | 0.04143 | -0.1366 | -21.2962
-17 | -0.9207 | 0.03427 | -0.1365 | -26.8661
-16.5 | -0.9434 | 0.02938 | -0.1335 | -32.1103
-16 | -0.9523 | 0.02586 | -0.1293 | -36.8252
-15.5 | -0.9475 | 0.02338 | -0.125 | -40.5261
-15 | -0.9336 | 0.02147 | -0.1208 | -43.4839
-14.5 | -0.9165 | 0.01971 | -0.1163 | -46.4992
-14 | -0.8947 | 0.01831 | -0.1118 | -48.864
-13.5 | -0.8632 | 0.01718 | -0.1087 | -50.2445
-13 | -0.8253 | 0.01603 | -0.1066 | -51.4847
-12.5 | -0.7844 | 0.01495 | -0.1048 | -52.4682
-12 | -0.7417 | 0.01383 | -0.1033 | -53.6298
-11.5 | -0.6958 | 0.01291 | -0.1023 | -53.8962
-11 | -0.6498 | 0.01193 | -0.1012 | -54.4677
-10.5 | -0.6013 | 0.01116 | -0.1006 | -53.8799
-10 | -0.5472 | 0.01089 | -0.1007 | -50.2479
-9.5 | -0.4939 | 0.01053 | -0.1007 | -46.9041
-9 | -0.4393 | 0.01028 | -0.1009 | -42.7335
-8.5 | -0.3846 | 0.01004 | -0.1011 | -38.3068
-8 | -0.3291 | 0.00977 | -0.1015 | -33.6847
-7.5 | -0.2735 | 0.0095 | -0.1019 | -28.7895
-7 | -0.2194 | 0.00907 | -0.1021 | -24.1896
-6.5 | -0.1645 | 0.00873 | -0.1024 | -18.8431
-6 | -0.1086 | 0.00846 | -0.1029 | -12.8369
-5.5 | -0.053 | 0.00819 | -0.1033 | -6.4713
-5 | 0.0033 | 0.00799 | -0.1039 | 0.41302
-4.5 | 0.0597 | 0.00785 | -0.1045 | 7.6051
-4 | 0.1146 | 0.00746 | -0.1048 | 15.3619
-3.5 | 0.1717 | 0.00725 | -0.1056 | 23.6828
-3 | 0.229 | 0.00708 | -0.1064 | 32.3446
-2.5 | 0.286 | 0.00689 | -0.1072 | 41.5094
-2 | 0.3434 | 0.00673 | -0.108 | 51.0253
-1.5 | 0.4008 | 0.00661 | -0.1089 | 60.6354
-1 | 0.4577 | 0.00652 | -0.1097 | 70.1994
-0.5 | 0.5115 | 0.00612 | -0.11 | 83.5784
0 | 0.5626 | 0.00537 | -0.1101 | 104.7672
0.5 | 0.6128 | 0.00453 | -0.11 | 135.2759
1 | 0.6712 | 0.00449 | -0.111 | 149.4878
1.5 | 0.7292 | 0.00452 | -0.112 | 161.3274
2 | 0.7872 | 0.00457 | -0.1131 | 172.2538
2.5 | 0.846 | 0.00457 | -0.1143 | 185.1204
3 | 0.9032 | 0.00463 | -0.1153 | 195.0756
3.5 | 0.9607 | 0.0047 | -0.1163 | 204.4043
4 | 1.0166 | 0.0048 | -0.117 | 211.7917
4.5 | 1.0701 | 0.00493 | -0.1172 | 217.0588
5 | 1.1191 | 0.00518 | -0.1166 | 216.0425
5.5 | 1.156 | 0.00564 | -0.1135 | 204.9645
6.5 | 1.1405 | 0.00813 | -0.0905 | 140.2829
7 | 1.1209 | 0.01039 | -0.0785 | 107.8826
8 | 1.0945 | 0.01545 | -0.0588 | 70.8414
9.5 | 1.1261 | 0.02462 | -0.048 | 45.7392
10 | 1.136 | 0.02736 | -0.0437 | 41.5205
10.5 | 1.1611 | 0.02929 | -0.0414 | 39.6415
11 | 1.1904 | 0.03099 | -0.0395 | 38.4124
11.5 | 1.2172 | 0.03291 | -0.0376 | 36.9857
12 | 1.2475 | 0.03457 | -0.0361 | 36.0862
12.5 | 1.2723 | 0.03672 | -0.0342 | 34.6487
13 | 1.3009 | 0.03861 | -0.0327 | 33.6933
13.5 | 1.3266 | 0.04078 | -0.0312 | 32.5307
14 | 1.3509 | 0.04307 | -0.0296 | 31.3652
14.5 | 1.3729 | 0.04564 | -0.028 | 30.0811
15 | 1.3972 | 0.04805 | -0.0267 | 29.078
15.5 | 1.42 | 0.05065 | -0.0255 | 28.0355
16 | 1.4389 | 0.05368 | -0.0242 | 26.8051
16.5 | 1.4582 | 0.05672 | -0.0231 | 25.7087
17 | 1.4739 | 0.06019 | -0.0221 | 24.4875
17.5 | 1.4913 | 0.06364 | -0.0213 | 23.4334
18 | 1.5083 | 0.06718 | -0.0208 | 22.4516
18.5 | 1.5235 | 0.07095 | -0.0204 | 21.4729
19 | 1.5329 | 0.0755 | -0.0201 | 20.3033
19.5 | 1.5361 | 0.08093 | -0.02 | 18.9806
20 | 1.5491 | 0.08532 | -0.0204 | 18.1564

## 61. Re 3M Mach 0.25 (1)
BIGFOIL.COM POLAR EXPORT
NACA66-717 a=0.5
NACA66-717 a=0.5 |  |  |  | Cl Max: | 1.674 | at alpha= | 11.5 | deg
JavaFoil+Calcfoil stall+Eppler ext transition |  |  |  | L/D Max: | 174.07 | at alpha= | 5.5 | deg
Re: | 3000000 |  |  | Cd Min: | 0.00515 | at alpha= | 0 | deg
Mach: | 0.25 |  |  | Cl=0 at alpha= | -4.6667 | deg
|  |  |  | @ Cl=0.1, Cd= | 0.0073775
|  |  |  | @ Cl=0.4, Cd= | 0.0068853
|  |  |  | @ Cl=0.6, Cd= | 0.0051741
alpha (deg) | Cl | Cd | Cm | Cl/Cd
-16.5 | -0.205 | 0.14491 | -0.031 | -1.411
-16 | -0.258 | 0.13594 | -0.032 | -1.895
-15.5 | -0.303 | 0.12838 | -0.032 | -2.359
-15 | -0.343 | 0.12086 | -0.033 | -2.835
-14.5 | -0.378 | 0.11276 | -0.034 | -3.35
-14 | -0.408 | 0.10505 | -0.034 | -3.883
-13.5 | -0.433 | 0.09841 | -0.035 | -4.398
-13 | -0.452 | 0.0924 | -0.036 | -4.894
-12.5 | -0.466 | 0.08831 | -0.036 | -5.272
-12 | -0.473 | 0.08193 | -0.037 | -5.77
-11.5 | -0.474 | 0.07642 | -0.038 | -6.197
-11 | -0.468 | 0.07213 | -0.039 | -6.485
-10.5 | -0.456 | 0.06665 | -0.04 | -6.841
-10 | -0.438 | 0.06202 | -0.041 | -7.06
-9.5 | -0.414 | 0.05859 | -0.042 | -7.07
-9 | -0.385 | 0.0547 | -0.044 | -7.046
-8.5 | -0.352 | 0.05059 | -0.046 | -6.966
-8 | -0.315 | 0.04747 | -0.047 | -6.634
-7.5 | -0.335 | 0.00941 | -0.086 | -35.575
-7 | -0.282 | 0.00872 | -0.088 | -32.315
-6.5 | -0.224 | 0.00845 | -0.089 | -26.503
-6 | -0.164 | 0.00819 | -0.09 | -20.08
-5.5 | -0.104 | 0.00792 | -0.091 | -13.097
-5 | -0.042 | 0.00768 | -0.092 | -5.46
-4.5 | 0.021 | 0.00752 | -0.094 | 2.757
-4 | 0.084 | 0.00741 | -0.095 | 11.344
-3.5 | 0.148 | 0.00728 | -0.096 | 20.309
-3 | 0.212 | 0.00675 | -0.097 | 31.423
-2.5 | 0.276 | 0.00697 | -0.098 | 39.648
-2 | 0.341 | 0.00693 | -0.099 | 49.197
-1.5 | 0.407 | 0.00688 | -0.1 | 59.117
-1 | 0.471 | 0.00686 | -0.101 | 68.679
-0.5 | 0.535 | 0.00683 | -0.102 | 78.377
0 | 0.592 | 0.00515 | -0.104 | 115.001
0.5 | 0.655 | 0.00534 | -0.105 | 122.551
1 | 0.717 | 0.00548 | -0.106 | 130.968
1.5 | 0.78 | 0.00564 | -0.107 | 138.141
2 | 0.842 | 0.00578 | -0.108 | 145.592
2.5 | 0.904 | 0.00594 | -0.109 | 152.197
3 | 0.966 | 0.0061 | -0.11 | 158.364
3.5 | 1.027 | 0.00627 | -0.111 | 163.7
4 | 1.088 | 0.00648 | -0.112 | 167.906
4.5 | 1.15 | 0.00672 | -0.114 | 171.151
5 | 1.199 | 0.00696 | -0.115 | 172.221
5.5 | 1.256 | 0.00722 | -0.116 | 174.07
6 | 1.31 | 0.00779 | -0.117 | 168.276
6.5 | 1.361 | 0.00884 | -0.118 | 153.949
7 | 1.401 | 0.01752 | -0.118 | 79.927
7.5 | 1.448 | 0.01831 | -0.119 | 79.125
8 | 1.493 | 0.01913 | -0.12 | 78.067
8.5 | 1.535 | 0.01997 | -0.121 | 76.863
9 | 1.572 | 0.02096 | -0.122 | 75.014
9.5 | 1.606 | 0.02187 | -0.123 | 73.421
10 | 1.635 | 0.02304 | -0.124 | 70.96
10.5 | 1.657 | 0.02412 | -0.125 | 68.696
11 | 1.669 | 0.02536 | -0.126 | 65.82
11.5 | 1.674 | 0.02672 | -0.127 | 62.647
12 | 1.671 | 0.02805 | -0.128 | 59.573
12.5 | 1.659 | 0.02956 | -0.129 | 56.134
13 | 1.639 | 0.03111 | -0.13 | 52.675
13.5 | 1.609 | 0.03315 | -0.131 | 48.543
14 | 1.571 | 0.03504 | -0.132 | 44.839
14.5 | 1.522 | 0.03672 | -0.133 | 41.442
15 | 1.456 | 0.03918 | -0.133 | 37.17
15.5 | 1.381 | 0.04214 | -0.134 | 32.767
16 | 1.296 | 0.04528 | -0.134 | 28.63
16.5 | 1.196 | 0.05312 | -0.133 | 22.507

## 62. Re 3M Mach 0.25 (2)
BIGFOIL.COM POLAR EXPORT
NACA66-717 a=0.5
NACA66-717 a=0.5 |  |  |  | Cl Max: | 1.5005 | at alpha= | 20 | deg
XFOIL ncrit=9 |  |  |  | L/D Max: | 215.02 | at alpha= | 4.5 | deg
Re: | 3000000 |  |  | Cd Min: | 0.15066 | at alpha= | -17.5 | deg
Mach: | 0.25 |  |  | Cl=0 at alpha= | -5.0556 | deg
|  |  |  | @ Cl=0.1, Cd= | 0.007756
|  |  |  | @ Cl=0.4, Cd= | 0.0067614
|  |  |  | @ Cl=0.6, Cd= | 0.0052404
alpha (deg) | Cl | Cd | Cm | Cl/Cd
-17.5 | -0.2819 | 0.15066 | -0.0808 | -1.8711
-17 | -0.2848 | 0.14006 | -0.0863 | -2.0334
-16.5 | -0.278 | 0.13198 | -0.091 | -2.1064
-16 | -0.2722 | 0.12394 | -0.0958 | -2.1962
-15.5 | -0.2671 | 0.11591 | -0.1005 | -2.3044
-15 | -0.2646 | 0.10771 | -0.1052 | -2.4566
-14.5 | -0.2937 | 0.09424 | -0.1126 | -3.1165
-14 | -0.6196 | 0.03904 | -0.1468 | -15.8709
-13.5 | -0.7083 | 0.02957 | -0.1409 | -23.9533
-13 | -0.7569 | 0.02363 | -0.1313 | -32.0313
-12.5 | -0.7624 | 0.02037 | -0.1234 | -37.4276
-12 | -0.741 | 0.01754 | -0.1187 | -42.2463
-11.5 | -0.7044 | 0.01561 | -0.1156 | -45.1249
-11 | -0.6617 | 0.01401 | -0.1131 | -47.2305
-10.5 | -0.6148 | 0.01273 | -0.1112 | -48.2954
-10 | -0.5681 | 0.01144 | -0.1093 | -49.6591
-9.5 | -0.5106 | 0.01115 | -0.1088 | -45.7937
-9 | -0.4534 | 0.01086 | -0.1084 | -41.7495
-8.5 | -0.3959 | 0.0105 | -0.1082 | -37.7048
-8 | -0.3372 | 0.01025 | -0.1082 | -32.8976
-7.5 | -0.2796 | 0.0099 | -0.1081 | -28.2424
-7 | -0.2211 | 0.00965 | -0.1083 | -22.9119
-6.5 | -0.1661 | 0.00908 | -0.108 | -18.293
-6 | -0.1085 | 0.00877 | -0.1081 | -12.3717
-5.5 | -0.0512 | 0.00846 | -0.1083 | -6.052
-5 | 0.0064 | 0.00823 | -0.1085 | 0.77764
-4.5 | 0.0649 | 0.00799 | -0.109 | 8.1227
-4 | 0.1219 | 0.00761 | -0.1092 | 16.0184
-3.5 | 0.1803 | 0.00736 | -0.1098 | 24.4973
-3 | 0.2393 | 0.00717 | -0.1105 | 33.3752
-2.5 | 0.2983 | 0.007 | -0.1112 | 42.6143
-2 | 0.3568 | 0.00682 | -0.1119 | 52.3167
-1.5 | 0.4158 | 0.00674 | -0.1127 | 61.6914
-1 | 0.4745 | 0.00664 | -0.1135 | 71.4608
-0.5 | 0.5315 | 0.00629 | -0.114 | 84.4992
0 | 0.5835 | 0.00555 | -0.1139 | 105.1351
0.5 | 0.6336 | 0.00461 | -0.1135 | 137.4403
1 | 0.6934 | 0.00459 | -0.1145 | 151.0675
1.5 | 0.7528 | 0.00466 | -0.1155 | 161.5451
2 | 0.8134 | 0.00466 | -0.1166 | 174.5494
2.5 | 0.8737 | 0.00469 | -0.1177 | 186.29
3 | 0.9316 | 0.00478 | -0.1184 | 194.8954
3.5 | 0.9916 | 0.00483 | -0.1195 | 205.3002
4 | 1.0476 | 0.00497 | -0.1198 | 210.7847
4.5 | 1.1009 | 0.00512 | -0.1194 | 215.0195
5 | 1.1493 | 0.00537 | -0.1181 | 214.0223
5.5 | 1.176 | 0.0058 | -0.1124 | 202.7586
6 | 1.1756 | 0.00684 | -0.1017 | 171.8713
6.5 | 1.1568 | 0.00881 | -0.0888 | 131.3053
7 | 1.1324 | 0.01144 | -0.0761 | 98.986
7.5 | 1.1085 | 0.01442 | -0.0644 | 76.8724
8 | 1.1041 | 0.01736 | -0.0571 | 63.6002
9.5 | 1.1234 | 0.02762 | -0.0443 | 40.6734
10 | 1.1324 | 0.03063 | -0.0399 | 36.9703
10.5 | 1.1598 | 0.0326 | -0.0375 | 35.5767
11 | 1.1882 | 0.03459 | -0.0354 | 34.351
11.5 | 1.2177 | 0.03654 | -0.0335 | 33.3251
12 | 1.2453 | 0.0387 | -0.0315 | 32.1783
12.5 | 1.2715 | 0.04096 | -0.0295 | 31.0425
13 | 1.2985 | 0.0433 | -0.0277 | 29.9885
13.5 | 1.3255 | 0.04567 | -0.0261 | 29.0234
14 | 1.3459 | 0.04864 | -0.0241 | 27.6706
14.5 | 1.3699 | 0.0514 | -0.0225 | 26.6518
15 | 1.3921 | 0.0544 | -0.021 | 25.5901
15.5 | 1.4116 | 0.05776 | -0.0196 | 24.4391
16 | 1.4247 | 0.06178 | -0.018 | 23.0609
16.5 | 1.4464 | 0.06515 | -0.0172 | 22.2011
17 | 1.4595 | 0.06947 | -0.0162 | 21.0091
17.5 | 1.4734 | 0.07383 | -0.0156 | 19.9567
18 | 1.4846 | 0.07865 | -0.0152 | 18.876
18.5 | 1.4854 | 0.08479 | -0.0151 | 17.5186
19 | 1.4908 | 0.09062 | -0.0155 | 16.4511
19.5 | 1.4961 | 0.09665 | -0.0163 | 15.4796
20 | 1.5005 | 0.10294 | -0.0174 | 14.5765

## 63. Re 3M Mach 0.50 (1)
BIGFOIL.COM POLAR EXPORT
NACA66-717 a=0.5
NACA66-717 a=0.5 |  |  |  | Cl Max: | 1.592 | at alpha= | 8.5 | deg
JavaFoil+Calcfoil stall+Eppler ext transition |  |  |  | L/D Max: | 159.586 | at alpha= | 4.5 | deg
Re: | 3000000 |  |  | Cd Min: | 0.00605 | at alpha= | 0.5 | deg
Mach: | 0.5 |  |  | Cl=0 at alpha= | -4.6667 | deg
|  |  |  | @ Cl=0.1, Cd= | 0.0078462
|  |  |  | @ Cl=0.4, Cd= | 0.0074153
|  |  |  | @ Cl=0.6, Cd= | 0.0074403
alpha (deg) | Cl | Cd | Cm | Cl/Cd
-20 | -0.873 | 0.1688 | -0.039 | -5.171
-19.5 | -0.843 | 0.16434 | -0.038 | -5.131
-19 | -0.814 | 0.15685 | -0.038 | -5.19
-18.5 | -0.786 | 0.15118 | -0.038 | -5.196
-18 | -0.758 | 0.14723 | -0.038 | -5.146
-17.5 | -0.73 | 0.14375 | -0.039 | -5.076
-17 | -0.702 | 0.14403 | -0.04 | -4.876
-16.5 | -0.673 | 0.1361 | -0.039 | -4.943
-16 | -0.644 | 0.12873 | -0.038 | -5
-15.5 | -0.616 | 0.1226 | -0.039 | -5.021
-15 | -0.587 | 0.11872 | -0.039 | -4.948
-14.5 | -0.559 | 0.11496 | -0.04 | -4.865
-14 | -0.531 | 0.11373 | -0.041 | -4.669
-13.5 | -0.503 | 0.11001 | -0.041 | -4.57
-13 | -0.474 | 0.10623 | -0.041 | -4.464
-12.5 | -0.445 | 0.09873 | -0.04 | -4.507
-12 | -0.417 | 0.09752 | -0.04 | -4.274
-11.5 | -0.389 | 0.09391 | -0.041 | -4.137
-11 | -0.36 | 0.08628 | -0.042 | -4.174
-10.5 | -0.332 | 0.08845 | -0.042 | -3.751
-10 | -0.303 | 0.08569 | -0.043 | -3.54
-9.5 | -0.275 | 0.07807 | -0.044 | -3.523
-9 | -0.246 | 0.07375 | -0.042 | -3.339
-8.5 | -0.218 | 0.06741 | -0.044 | -3.234
-8 | -0.19 | 0.05835 | -0.045 | -3.249
-7.5 | -0.235 | 0.05565 | -0.045 | -4.22
-7 | -0.223 | 0.04878 | -0.047 | -4.562
-6.5 | -0.186 | 0.04362 | -0.05 | -4.267
-6 | -0.142 | 0.03636 | -0.061 | -3.917
-5.5 | -0.112 | 0.00815 | -0.101 | -13.699
-5 | -0.046 | 0.00846 | -0.102 | -5.412
-4.5 | 0.023 | 0.00809 | -0.104 | 2.818
-4 | 0.093 | 0.00786 | -0.105 | 11.837
-3.5 | 0.164 | 0.00772 | -0.106 | 21.269
-3 | 0.236 | 0.00753 | -0.107 | 31.336
-2.5 | 0.308 | 0.00749 | -0.109 | 41.125
-2 | 0.38 | 0.00745 | -0.11 | 51.075
-1.5 | 0.455 | 0.00732 | -0.111 | 62.15
-1 | 0.527 | 0.00732 | -0.112 | 71.893
-0.5 | 0.598 | 0.00743 | -0.114 | 80.536
0 | 0.658 | 0.00774 | -0.115 | 84.914
0.5 | 0.727 | 0.00605 | -0.116 | 120.119
1 | 0.796 | 0.00624 | -0.117 | 127.574
1.5 | 0.865 | 0.00644 | -0.119 | 134.327
2 | 0.934 | 0.00664 | -0.12 | 140.819
2.5 | 1.003 | 0.00686 | -0.121 | 146.316
3 | 1.072 | 0.00706 | -0.122 | 151.775
3.5 | 1.14 | 0.00735 | -0.124 | 155.191
4 | 1.208 | 0.00765 | -0.125 | 158.003
4.5 | 1.276 | 0.008 | -0.126 | 159.586
5 | 1.326 | 0.00833 | -0.127 | 159.109
5.5 | 1.385 | 0.00879 | -0.128 | 157.591
6 | 1.44 | 0.01036 | -0.129 | 139.017
6.5 | 1.481 | 0.02123 | -0.129 | 69.775
7 | 1.526 | 0.02241 | -0.131 | 68.107
7.5 | 1.563 | 0.02364 | -0.132 | 66.102
8 | 1.587 | 0.02499 | -0.133 | 63.49
8.5 | 1.592 | 0.02666 | -0.134 | 59.725
9 | 1.566 | 0.02859 | -0.135 | 54.781
9.5 | 1.473 | 0.03095 | -0.136 | 47.595
10 | 0.967 | 0.0337 | -0.137 | 28.694
10.5 | 0.841 | 0.07908 | -0.059 | 10.632
11 | 1.029 | 0.03622 | -0.139 | 28.411
11.5 | 0.895 | 0.08111 | -0.064 | 11.035
12 | 0.921 | 0.09415 | -0.064 | 9.786
12.5 | 0.949 | 0.09796 | -0.068 | 9.686
13 | 0.975 | 0.10283 | -0.069 | 9.484
13.5 | 1.002 | 0.10665 | -0.07 | 9.392

## 64. Re 3M Mach 0.50 (2)
BIGFOIL.COM POLAR EXPORT
NACA66-717 a=0.5
NACA66-717 a=0.5 |  |  |  | Cl Max: | 1.3047 | at alpha= | 14.5 | deg
XFOIL ncrit=9 |  |  |  | L/D Max: | 187.539 | at alpha= | 3.5 | deg
Re: | 3000000 |  |  | Cd Min: | 0.21789 | at alpha= | -20 | deg
Mach: | 0.5 |  |  | Cl=0 at alpha= | -5.274 | deg
|  |  |  | @ Cl=0.1, Cd= | 0.0091611
|  |  |  | @ Cl=0.4, Cd= | 0.0074385
|  |  |  | @ Cl=0.6, Cd= | 0.0069643
alpha (deg) | Cl | Cd | Cm | Cl/Cd
-20 | -0.2938 | 0.21789 | -0.065 | -1.3484
-19.5 | -0.2718 | 0.21046 | -0.0698 | -1.2915
-19 | -0.2514 | 0.20281 | -0.0745 | -1.2396
-18.5 | -0.2292 | 0.19571 | -0.0793 | -1.1711
-18 | -0.2081 | 0.18809 | -0.0838 | -1.1064
-17.5 | -0.1883 | 0.18007 | -0.0884 | -1.0457
-17 | -0.1631 | 0.17454 | -0.0929 | -0.93446
-15 | -0.1071 | 0.1392 | -0.1111 | -0.7694
-14.5 | -0.099 | 0.12994 | -0.116 | -0.76189
-14 | -0.0889 | 0.12158 | -0.1207 | -0.73121
-13.5 | -0.0865 | 0.1122 | -0.1258 | -0.77094
-13 | -0.0748 | 0.10487 | -0.1301 | -0.71326
-12.5 | -0.0619 | 0.09801 | -0.1342 | -0.63157
-12 | -0.0403 | 0.09276 | -0.1375 | -0.43445
-11.5 | -0.0336 | 0.08547 | -0.1416 | -0.39312
-11 | -0.0298 | 0.07804 | -0.1457 | -0.38186
-10.5 | -0.0243 | 0.07126 | -0.1495 | -0.341
-10 | -0.026 | 0.06379 | -0.1538 | -0.40759
-9.5 | -0.0423 | 0.0544 | -0.16 | -0.77757
-9 | -0.0847 | 0.04282 | -0.1682 | -1.978
-8.5 | -0.1299 | 0.03558 | -0.1654 | -3.6509
-8 | -0.1753 | 0.02932 | -0.1564 | -5.9789
-7.5 | -0.1784 | 0.0241 | -0.1499 | -7.4025
-7 | -0.1521 | 0.02074 | -0.1451 | -7.3337
-6.5 | -0.1347 | 0.0155 | -0.1391 | -8.6903
-6 | -0.0896 | 0.01213 | -0.1357 | -7.3866
-5.5 | -0.0287 | 0.01074 | -0.1339 | -2.6723
-5 | 0.0348 | 0.00986 | -0.1327 | 3.5294
-4.5 | 0.098 | 0.00918 | -0.1315 | 10.6754
-4 | 0.1605 | 0.00859 | -0.1305 | 18.6845
-3.5 | 0.2242 | 0.00819 | -0.1299 | 27.3748
-3 | 0.2859 | 0.00779 | -0.1291 | 36.7009
-2.5 | 0.3515 | 0.00757 | -0.1292 | 46.4333
-2 | 0.4179 | 0.00739 | -0.1295 | 56.5494
-1.5 | 0.4831 | 0.00717 | -0.1298 | 67.378
-1 | 0.5493 | 0.00705 | -0.1304 | 77.9149
-0.5 | 0.6144 | 0.00694 | -0.1308 | 88.5303
0 | 0.6726 | 0.00652 | -0.1301 | 103.1595
0.5 | 0.7187 | 0.00516 | -0.1278 | 139.2829
1 | 0.7844 | 0.00511 | -0.1283 | 153.5029
1.5 | 0.8492 | 0.00516 | -0.1286 | 164.5736
2 | 0.9122 | 0.00527 | -0.1285 | 173.093
2.5 | 0.9757 | 0.00536 | -0.1284 | 182.0336
3 | 1.0236 | 0.00554 | -0.1251 | 184.7653
3.5 | 1.0746 | 0.00573 | -0.1224 | 187.5393
4 | 1.1169 | 0.00615 | -0.1182 | 181.6098
5 | 1.1908 | 0.00753 | -0.1081 | 158.1408
5.5 | 1.2193 | 0.00862 | -0.1019 | 141.4501
6 | 1.2429 | 0.00996 | -0.0951 | 124.7892
6.5 | 1.2197 | 0.01293 | -0.0818 | 94.331
7 | 1.1799 | 0.01693 | -0.0673 | 69.6929
7.5 | 1.1509 | 0.02087 | -0.0553 | 55.1461
8 | 1.1337 | 0.02483 | -0.0459 | 45.6585
9.5 | 1.1169 | 0.04001 | -0.031 | 27.9155
10 | 1.1248 | 0.04399 | -0.0264 | 25.5694
10.5 | 1.1534 | 0.0469 | -0.0236 | 24.5928
11 | 1.1807 | 0.05 | -0.0209 | 23.614
11.5 | 1.2104 | 0.05308 | -0.0184 | 22.8033
12 | 1.2359 | 0.05662 | -0.0158 | 21.828
12.5 | 1.2575 | 0.06063 | -0.0133 | 20.7406
13 | 1.2774 | 0.06501 | -0.0111 | 19.6493
13.5 | 1.2942 | 0.06987 | -0.0091 | 18.523
14 | 1.2997 | 0.07598 | -0.0074 | 17.1058
14.5 | 1.3047 | 0.08252 | -0.0063 | 15.8107
15 | 1.3028 | 0.09002 | -0.0059 | 14.4723
15.5 | 1.2971 | 0.09834 | -0.0063 | 13.19
16 | 1.2893 | 0.10718 | -0.0075 | 12.0293
16.5 | 1.2779 | 0.11688 | -0.0099 | 10.9334
17 | 1.2587 | 0.12796 | -0.0138 | 9.8367
17.5 | 1.2349 | 0.14014 | -0.0194 | 8.8119
18 | 1.2112 | 0.15296 | -0.0264 | 7.9184
18.5 | 1.1884 | 0.16622 | -0.0345 | 7.1496
19 | 1.1673 | 0.17992 | -0.0434 | 6.4879
19.5 | 1.1492 | 0.19371 | -0.0525 | 5.9326

## 65. Re 4M Mach 0.00 (1)
BIGFOIL.COM POLAR EXPORT
NACA66-717 a=0.5
NACA66-717 a=0.5 |  |  |  | Cl Max: | 1.718 | at alpha= | 13 | deg
JavaFoil+Calcfoil stall+Eppler ext transition |  |  |  | L/D Max: | 182.776 | at alpha= | 5 | deg
Re: | 4000000 |  |  | Cd Min: | 0.00486 | at alpha= | 0 | deg
Mach: | 0 |  |  | Cl=0 at alpha= | -4.6639 | deg
|  |  |  | @ Cl=0.1, Cd= | 0.0068616
|  |  |  | @ Cl=0.4, Cd= | 0.0065248
|  |  |  | @ Cl=0.6, Cd= | 0.0049133
alpha (deg) | Cl | Cd | Cm | Cl/Cd
-19.5 | -0.487 | 0.16772 | -0.029 | -2.905
-19 | -0.501 | 0.1607 | -0.029 | -3.116
-18.5 | -0.514 | 0.152 | -0.03 | -3.382
-18 | -0.527 | 0.14626 | -0.03 | -3.602
-17.5 | -0.539 | 0.13739 | -0.031 | -3.921
-17 | -0.55 | 0.13214 | -0.032 | -4.161
-16.5 | -0.559 | 0.12447 | -0.032 | -4.494
-16 | -0.568 | 0.11887 | -0.033 | -4.774
-15.5 | -0.574 | 0.11336 | -0.033 | -5.062
-15 | -0.578 | 0.1059 | -0.034 | -5.459
-14.5 | -0.58 | 0.10032 | -0.035 | -5.78
-14 | -0.579 | 0.09508 | -0.035 | -6.089
-13.5 | -0.575 | 0.0915 | -0.036 | -6.286
-13 | -0.568 | 0.08616 | -0.036 | -6.595
-12.5 | -0.558 | 0.08076 | -0.037 | -6.91
-12 | -0.545 | 0.07523 | -0.038 | -7.24
-11.5 | -0.527 | 0.07101 | -0.039 | -7.424
-11 | -0.506 | 0.06719 | -0.04 | -7.538
-10.5 | -0.483 | 0.06197 | -0.042 | -7.797
-10 | -0.455 | 0.05914 | -0.043 | -7.689
-9.5 | -0.426 | 0.0532 | -0.047 | -8.002
-9 | -0.394 | 0.04758 | -0.051 | -8.283
-8.5 | -0.429 | 0.00942 | -0.081 | -45.567
-8 | -0.384 | 0.00895 | -0.082 | -42.907
-7.5 | -0.332 | 0.00823 | -0.084 | -40.312
-7 | -0.276 | 0.00797 | -0.085 | -34.625
-6.5 | -0.219 | 0.00774 | -0.086 | -28.26
-6 | -0.16 | 0.00749 | -0.087 | -21.42
-5.5 | -0.101 | 0.00734 | -0.088 | -13.765
-5 | -0.041 | 0.00714 | -0.089 | -5.713
-4.5 | 0.02 | 0.00692 | -0.091 | 2.906
-4 | 0.082 | 0.0069 | -0.092 | 11.819
-3.5 | 0.143 | 0.00677 | -0.093 | 21.194
-3 | 0.206 | 0.00673 | -0.094 | 30.543
-2.5 | 0.268 | 0.00671 | -0.095 | 39.913
-2 | 0.33 | 0.00664 | -0.097 | 49.727
-1.5 | 0.394 | 0.00652 | -0.097 | 60.402
-1 | 0.456 | 0.00657 | -0.098 | 69.463
-0.5 | 0.518 | 0.00664 | -0.099 | 78.032
0 | 0.575 | 0.00486 | -0.101 | 118.257
0.5 | 0.636 | 0.00499 | -0.102 | 127.419
1 | 0.697 | 0.00509 | -0.103 | 136.967
1.5 | 0.757 | 0.00521 | -0.104 | 145.247
2 | 0.818 | 0.00535 | -0.105 | 152.938
2.5 | 0.878 | 0.00545 | -0.106 | 161.18
3 | 0.938 | 0.00561 | -0.107 | 167.23
3.5 | 0.998 | 0.0058 | -0.108 | 172.052
4 | 1.057 | 0.00598 | -0.109 | 176.754
4.5 | 1.117 | 0.00617 | -0.11 | 180.857
5 | 1.166 | 0.00638 | -0.111 | 182.776
5.5 | 1.219 | 0.00723 | -0.112 | 168.602
6 | 1.272 | 0.00807 | -0.113 | 157.584
6.5 | 1.323 | 0.00906 | -0.114 | 145.927
7 | 1.365 | 0.01565 | -0.114 | 87.219
7.5 | 1.413 | 0.01631 | -0.115 | 86.677
8 | 1.459 | 0.017 | -0.116 | 85.82
8.5 | 1.503 | 0.01774 | -0.117 | 84.724
9 | 1.544 | 0.01853 | -0.118 | 83.319
9.5 | 1.582 | 0.01929 | -0.119 | 81.978
10 | 1.617 | 0.02013 | -0.12 | 80.307
10.5 | 1.647 | 0.02109 | -0.122 | 78.087
11 | 1.671 | 0.02211 | -0.122 | 75.567
11.5 | 1.69 | 0.0231 | -0.123 | 73.177
12 | 1.704 | 0.0241 | -0.124 | 70.716
12.5 | 1.714 | 0.0252 | -0.125 | 68.004
13 | 1.718 | 0.02641 | -0.126 | 65.073
13.5 | 1.718 | 0.02766 | -0.127 | 62.106
14 | 1.713 | 0.02892 | -0.128 | 59.219
14.5 | 1.701 | 0.03033 | -0.129 | 56.078
15 | 1.68 | 0.0318 | -0.13 | 52.845
15.5 | 1.655 | 0.03348 | -0.131 | 49.428
16 | 1.625 | 0.03548 | -0.132 | 45.788
16.5 | 1.59 | 0.03753 | -0.132 | 42.379
17 | 1.553 | 0.0396 | -0.133 | 39.213
17.5 | 1.512 | 0.04216 | -0.134 | 35.86
18 | 1.47 | 0.04384 | -0.134 | 33.53

## 66. Re 4M Mach 0.00 (2)
BIGFOIL.COM POLAR EXPORT
NACA66-717 a=0.5
NACA66-717 a=0.5 |  |  |  | Cl Max: | 1.5974 | at alpha= | 20 | deg
XFOIL ncrit=9 |  |  |  | L/D Max: | 229.255 | at alpha= | 4 | deg
Re: | 4000000 |  |  | Cd Min: | 0.07724 | at alpha= | 20 | deg
Mach: | 0 |  |  | Cl=0 at alpha= | -4.9886 | deg
|  |  |  | @ Cl=0.1, Cd= | 0.0069487
|  |  |  | @ Cl=0.4, Cd= | 0.0061664
|  |  |  | @ Cl=0.6, Cd= | 0.0044578
alpha (deg) | Cl | Cd | Cm | Cl/Cd
-18.5 | -0.9722 | 0.0404 | -0.1342 | -24.0644
-18 | -0.9799 | 0.03573 | -0.1345 | -27.4251
-17.5 | -1.0114 | 0.03001 | -0.132 | -33.7021
-17 | -1.0061 | 0.02738 | -0.1294 | -36.7458
-16.5 | -1.0207 | 0.02368 | -0.1242 | -43.1039
-16 | -1.0149 | 0.02133 | -0.1197 | -47.5809
-15.5 | -0.9965 | 0.01976 | -0.1158 | -50.4302
-15 | -0.9738 | 0.01847 | -0.112 | -52.7233
-14.5 | -0.9517 | 0.01722 | -0.1076 | -55.2671
-14 | -0.9192 | 0.0162 | -0.1048 | -56.7407
-13.5 | -0.8798 | 0.01525 | -0.103 | -57.6918
-13 | -0.8373 | 0.01438 | -0.1017 | -58.2267
-12.5 | -0.7926 | 0.01358 | -0.1007 | -58.3652
-12 | -0.7456 | 0.01289 | -0.0999 | -57.8433
-11.5 | -0.6982 | 0.01216 | -0.0992 | -57.4178
-11 | -0.6501 | 0.01142 | -0.0986 | -56.9264
-10.5 | -0.6065 | 0.01026 | -0.0974 | -59.1131
-10 | -0.5538 | 0.00989 | -0.0975 | -55.996
-9.5 | -0.4991 | 0.00964 | -0.0979 | -51.7739
-9 | -0.4453 | 0.00927 | -0.0981 | -48.0367
-8.5 | -0.3909 | 0.00895 | -0.0984 | -43.676
-8 | -0.3356 | 0.00871 | -0.0989 | -38.5304
-7.5 | -0.2802 | 0.00846 | -0.0994 | -33.1206
-7 | -0.2245 | 0.00825 | -0.1 | -27.2121
-6.5 | -0.1681 | 0.00811 | -0.1007 | -20.7275
-6 | -0.1141 | 0.00773 | -0.1009 | -14.7607
-5.5 | -0.0579 | 0.00747 | -0.1015 | -7.751
-5 | -0.0013 | 0.00725 | -0.1023 | -0.17931
-4.5 | 0.0559 | 0.00708 | -0.1031 | 7.8955
-4 | 0.113 | 0.00691 | -0.104 | 16.3531
-3.5 | 0.1694 | 0.00666 | -0.1046 | 25.4354
-3 | 0.2265 | 0.00651 | -0.1055 | 34.7926
-2.5 | 0.2838 | 0.00641 | -0.1064 | 44.2746
-2 | 0.3405 | 0.0063 | -0.1072 | 54.0476
-1.5 | 0.3984 | 0.00617 | -0.1082 | 64.5705
-1 | 0.4562 | 0.00604 | -0.1093 | 75.5298
-0.5 | 0.5123 | 0.00575 | -0.11 | 89.0957
0 | 0.5655 | 0.00521 | -0.1104 | 108.5413
0.5 | 0.6132 | 0.00417 | -0.1101 | 147.0504
1 | 0.6703 | 0.00413 | -0.111 | 162.3002
1.5 | 0.7294 | 0.0041 | -0.1123 | 177.9024
2 | 0.788 | 0.00412 | -0.1135 | 191.2621
2.5 | 0.8448 | 0.00418 | -0.1145 | 202.1053
3 | 0.9037 | 0.00422 | -0.1158 | 214.1469
3.5 | 0.9596 | 0.00433 | -0.1166 | 221.6166
4 | 1.0156 | 0.00443 | -0.1174 | 229.2551
4.5 | 1.0671 | 0.00467 | -0.1174 | 228.5011
5 | 1.1129 | 0.00503 | -0.1162 | 221.2525
5.5 | 1.1329 | 0.00585 | -0.1099 | 193.6581
6 | 1.1153 | 0.00709 | -0.0962 | 157.3061
7 | 1.0911 | 0.01104 | -0.0745 | 98.8315
8 | 1.0765 | 0.01576 | -0.057 | 68.3058
8.5 | 1.1023 | 0.01885 | -0.0569 | 58.4775
9 | 1.122 | 0.02134 | -0.0543 | 52.5773
9.5 | 1.1329 | 0.02392 | -0.05 | 47.362
10 | 1.1565 | 0.02586 | -0.0473 | 44.7216
10.5 | 1.1868 | 0.02738 | -0.0455 | 43.3455
11 | 1.2148 | 0.02912 | -0.0436 | 41.717
11.5 | 1.2457 | 0.03066 | -0.042 | 40.6295
12 | 1.2722 | 0.03253 | -0.0401 | 39.1085
12.5 | 1.302 | 0.03418 | -0.0386 | 38.0925
13 | 1.3292 | 0.03608 | -0.037 | 36.8404
13.5 | 1.3542 | 0.03812 | -0.0352 | 35.5247
14 | 1.3797 | 0.04016 | -0.0336 | 34.3551
14.5 | 1.4046 | 0.04226 | -0.0321 | 33.2371
15 | 1.4277 | 0.04459 | -0.0305 | 32.0184
15.5 | 1.4484 | 0.04713 | -0.0289 | 30.732
16 | 1.4686 | 0.04978 | -0.0275 | 29.5018
16.5 | 1.4922 | 0.0522 | -0.0264 | 28.5862
17 | 1.5099 | 0.05526 | -0.0252 | 27.3236
17.5 | 1.5278 | 0.05836 | -0.0242 | 26.1789
18 | 1.5439 | 0.06168 | -0.0233 | 25.0308
18.5 | 1.5555 | 0.06562 | -0.0225 | 23.7047
19 | 1.5705 | 0.06931 | -0.0221 | 22.6591
19.5 | 1.5832 | 0.07331 | -0.0219 | 21.596
20 | 1.5974 | 0.07724 | -0.0219 | 20.681

## 67. Re 4M Mach 0.10 (1)
BIGFOIL.COM POLAR EXPORT
NACA66-717 a=0.5
NACA66-717 a=0.5 |  |  |  | Cl Max: | 1.711 | at alpha= | 13 | deg
JavaFoil+Calcfoil stall+Eppler ext transition |  |  |  | L/D Max: | 182.229 | at alpha= | 5 | deg
Re: | 4000000 |  |  | Cd Min: | 0.00491 | at alpha= | 0 | deg
Mach: | 0.1 |  |  | Cl=0 at alpha= | -4.6639 | deg
|  |  |  | @ Cl=0.1, Cd= | 0.0068584
|  |  |  | @ Cl=0.4, Cd= | 0.0065732
|  |  |  | @ Cl=0.6, Cd= | 0.0049461
alpha (deg) | Cl | Cd | Cm | Cl/Cd
-19 | -0.454 | 0.16183 | -0.029 | -2.804
-18.5 | -0.47 | 0.15458 | -0.03 | -3.038
-18 | -0.485 | 0.14915 | -0.03 | -3.253
-17.5 | -0.5 | 0.14307 | -0.031 | -3.496
-17 | -0.514 | 0.13397 | -0.032 | -3.837
-16.5 | -0.527 | 0.12793 | -0.032 | -4.118
-16 | -0.538 | 0.1197 | -0.033 | -4.495
-15.5 | -0.547 | 0.11407 | -0.033 | -4.799
-15 | -0.555 | 0.10649 | -0.034 | -5.209
-14.5 | -0.56 | 0.10096 | -0.035 | -5.543
-14 | -0.562 | 0.09688 | -0.035 | -5.798
-13.5 | -0.561 | 0.09197 | -0.036 | -6.097
-13 | -0.556 | 0.08647 | -0.037 | -6.435
-12.5 | -0.549 | 0.08221 | -0.037 | -6.673
-12 | -0.537 | 0.07679 | -0.038 | -6.994
-11.5 | -0.522 | 0.07183 | -0.039 | -7.264
-11 | -0.503 | 0.06784 | -0.04 | -7.408
-10.5 | -0.48 | 0.06255 | -0.042 | -7.678
-10 | -0.454 | 0.05842 | -0.044 | -7.771
-9.5 | -0.424 | 0.05425 | -0.046 | -7.821
-9 | -0.392 | 0.04922 | -0.049 | -7.972
-8.5 | -0.428 | 0.00964 | -0.081 | -44.413
-8 | -0.384 | 0.00851 | -0.083 | -45.089
-7.5 | -0.333 | 0.00823 | -0.084 | -40.43
-7 | -0.277 | 0.00795 | -0.085 | -34.814
-6.5 | -0.22 | 0.00785 | -0.086 | -27.962
-6 | -0.161 | 0.00759 | -0.088 | -21.215
-5.5 | -0.101 | 0.00736 | -0.089 | -13.779
-5 | -0.041 | 0.00715 | -0.09 | -5.726
-4.5 | 0.02 | 0.00703 | -0.091 | 2.876
-4 | 0.082 | 0.00687 | -0.092 | 11.928
-3.5 | 0.144 | 0.00683 | -0.094 | 21.095
-3 | 0.207 | 0.00673 | -0.095 | 30.7
-2.5 | 0.269 | 0.00671 | -0.096 | 40.107
-2 | 0.332 | 0.00673 | -0.097 | 49.342
-1.5 | 0.396 | 0.00657 | -0.098 | 60.218
-1 | 0.458 | 0.00662 | -0.099 | 69.218
-0.5 | 0.521 | 0.00665 | -0.1 | 78.336
0 | 0.578 | 0.00491 | -0.101 | 117.759
0.5 | 0.639 | 0.00501 | -0.102 | 127.602
1 | 0.7 | 0.00512 | -0.103 | 136.665
1.5 | 0.761 | 0.00523 | -0.104 | 145.367
2 | 0.821 | 0.00537 | -0.105 | 153.08
2.5 | 0.882 | 0.00549 | -0.107 | 160.739
3 | 0.942 | 0.00563 | -0.108 | 167.251
3.5 | 1.002 | 0.00582 | -0.109 | 172.083
4 | 1.062 | 0.00601 | -0.11 | 176.728
4.5 | 1.122 | 0.00621 | -0.111 | 180.769
5 | 1.171 | 0.00643 | -0.112 | 182.229
5.5 | 1.225 | 0.00729 | -0.113 | 168.023
6 | 1.278 | 0.00817 | -0.114 | 156.356
6.5 | 1.329 | 0.00917 | -0.115 | 144.854
7 | 1.371 | 0.01582 | -0.115 | 86.681
7.5 | 1.419 | 0.01646 | -0.116 | 86.208
8 | 1.465 | 0.01717 | -0.117 | 85.298
8.5 | 1.508 | 0.01793 | -0.118 | 84.146
9 | 1.549 | 0.0187 | -0.119 | 82.823
9.5 | 1.586 | 0.01953 | -0.12 | 81.228
10 | 1.62 | 0.02044 | -0.121 | 79.289
10.5 | 1.65 | 0.02136 | -0.122 | 77.249
11 | 1.672 | 0.02229 | -0.123 | 75.015
11.5 | 1.69 | 0.02337 | -0.124 | 72.297
12 | 1.702 | 0.02447 | -0.125 | 69.563
12.5 | 1.709 | 0.02558 | -0.126 | 66.836
13 | 1.711 | 0.02696 | -0.127 | 63.466
13.5 | 1.707 | 0.02837 | -0.128 | 60.184
14 | 1.698 | 0.02957 | -0.129 | 57.431
14.5 | 1.683 | 0.03088 | -0.13 | 54.493
15 | 1.657 | 0.03242 | -0.131 | 51.128
15.5 | 1.627 | 0.0342 | -0.131 | 47.571
16 | 1.591 | 0.03653 | -0.132 | 43.541
16.5 | 1.552 | 0.03827 | -0.133 | 40.541
17 | 1.509 | 0.04025 | -0.134 | 37.481
17.5 | 1.462 | 0.04276 | -0.134 | 34.19
18 | 1.413 | 0.04573 | -0.135 | 30.89

## 68. Re 4M Mach 0.10 (2)
BIGFOIL.COM POLAR EXPORT
NACA66-717 a=0.5
NACA66-717 a=0.5 |  |  |  | Cl Max: | 1.5917 | at alpha= | 20 | deg
XFOIL ncrit=9 |  |  |  | L/D Max: | 229.036 | at alpha= | 4 | deg
Re: | 4000000 |  |  | Cd Min: | 0.1695 | at alpha= | -19.5 | deg
Mach: | 0.1 |  |  | Cl=0 at alpha= | -4.993 | deg
|  |  |  | @ Cl=0.1, Cd= | 0.0069644
|  |  |  | @ Cl=0.4, Cd= | 0.0061827
|  |  |  | @ Cl=0.6, Cd= | 0.0045642
alpha (deg) | Cl | Cd | Cm | Cl/Cd
-19.5 | -0.3596 | 0.1695 | -0.0635 | -2.1215
-19 | -0.3487 | 0.16217 | -0.068 | -2.1502
-18 | -0.8529 | 0.05033 | -0.1315 | -16.9462
-17.5 | -0.9263 | 0.03725 | -0.1375 | -24.8671
-17 | -0.9344 | 0.03304 | -0.1364 | -28.2809
-16.5 | -0.9752 | 0.0272 | -0.1317 | -35.8529
-16 | -0.9865 | 0.02369 | -0.1265 | -41.642
-15.5 | -0.9758 | 0.02161 | -0.1222 | -45.155
-15 | -0.9574 | 0.02003 | -0.1181 | -47.7983
-14.5 | -0.942 | 0.01827 | -0.1129 | -51.5599
-14 | -0.9177 | 0.01705 | -0.1086 | -53.824
-13.5 | -0.8812 | 0.01588 | -0.1063 | -55.4912
-13 | -0.8401 | 0.01488 | -0.1045 | -56.4583
-12.5 | -0.7962 | 0.01397 | -0.1032 | -56.9936
-12 | -0.7496 | 0.01319 | -0.1022 | -56.8309
-11.5 | -0.7017 | 0.01246 | -0.1013 | -56.3162
-11 | -0.6533 | 0.0117 | -0.1006 | -55.8376
-10 | -0.5578 | 0.00996 | -0.0989 | -56.004
-9.5 | -0.5027 | 0.00969 | -0.0992 | -51.8782
-9 | -0.4478 | 0.00938 | -0.0994 | -47.7399
-8.5 | -0.3933 | 0.00902 | -0.0996 | -43.6031
-8 | -0.3375 | 0.00876 | -0.1 | -38.5274
-7.5 | -0.2817 | 0.00851 | -0.1005 | -33.1022
-7 | -0.2255 | 0.00829 | -0.101 | -27.2014
-6.5 | -0.1688 | 0.00815 | -0.1016 | -20.7117
-6 | -0.1142 | 0.00778 | -0.1018 | -14.6787
-5.5 | -0.0578 | 0.0075 | -0.1024 | -7.7067
-5 | -0.0008 | 0.00728 | -0.1031 | -0.10989
-4.5 | 0.0567 | 0.0071 | -0.1039 | 7.9859
-4 | 0.1142 | 0.00692 | -0.1047 | 16.5029
-3.5 | 0.1708 | 0.00668 | -0.1054 | 25.5689
-3 | 0.2283 | 0.00653 | -0.1062 | 34.9617
-2.5 | 0.2859 | 0.00643 | -0.1071 | 44.4635
-2 | 0.343 | 0.00631 | -0.1079 | 54.3582
-1.5 | 0.4012 | 0.00618 | -0.1089 | 64.9191
-1 | 0.4594 | 0.00604 | -0.11 | 76.0596
-0.5 | 0.516 | 0.00578 | -0.1108 | 89.2734
0 | 0.5693 | 0.00524 | -0.1111 | 108.645
0.5 | 0.617 | 0.00419 | -0.1107 | 147.2554
1 | 0.6745 | 0.00414 | -0.1117 | 162.9227
1.5 | 0.734 | 0.00411 | -0.113 | 178.5888
2 | 0.7928 | 0.00413 | -0.1142 | 191.9613
2.5 | 0.8501 | 0.0042 | -0.1151 | 202.4048
3 | 0.9092 | 0.00424 | -0.1165 | 214.434
3.5 | 0.9655 | 0.00435 | -0.1173 | 221.954
4 | 1.0215 | 0.00446 | -0.118 | 229.0359
4.5 | 1.0733 | 0.00469 | -0.1179 | 228.8486
5 | 1.1192 | 0.00505 | -0.1167 | 221.6238
5.5 | 1.1377 | 0.00584 | -0.1099 | 194.8116
6 | 1.1183 | 0.00717 | -0.0959 | 155.9693
6.5 | 1.1057 | 0.00899 | -0.0845 | 122.9922
7 | 1.0923 | 0.01126 | -0.0739 | 97.0071
7.5 | 1.0825 | 0.01369 | -0.0646 | 79.0723
8 | 1.077 | 0.01606 | -0.0563 | 67.061
8.5 | 1.1034 | 0.01931 | -0.0566 | 57.1414
9 | 1.1217 | 0.02187 | -0.0537 | 51.2894
9.5 | 1.1325 | 0.02447 | -0.0493 | 46.2812
10 | 1.1569 | 0.0264 | -0.0467 | 43.822
10.5 | 1.1864 | 0.02801 | -0.0448 | 42.3563
11 | 1.2154 | 0.02971 | -0.0429 | 40.9088
11.5 | 1.2459 | 0.03133 | -0.0412 | 39.767
12 | 1.2727 | 0.03321 | -0.0393 | 38.3228
12.5 | 1.3028 | 0.03487 | -0.0377 | 37.3616
13 | 1.3288 | 0.03692 | -0.036 | 35.9913
13.5 | 1.3542 | 0.03896 | -0.0341 | 34.7587
14 | 1.3791 | 0.04111 | -0.0325 | 33.5466
14.5 | 1.4052 | 0.04317 | -0.0309 | 32.5504
15 | 1.4269 | 0.04569 | -0.0293 | 31.23
15.5 | 1.4462 | 0.04841 | -0.0275 | 29.874
16 | 1.4685 | 0.05096 | -0.0262 | 28.8167
16.5 | 1.4899 | 0.05371 | -0.0251 | 27.7397
17 | 1.5097 | 0.05663 | -0.024 | 26.659
17.5 | 1.5258 | 0.05999 | -0.0229 | 25.4342
18 | 1.5384 | 0.06383 | -0.0219 | 24.1015
18.5 | 1.5529 | 0.06758 | -0.0212 | 22.9787
19 | 1.5689 | 0.07124 | -0.0209 | 22.0227
19.5 | 1.5804 | 0.07552 | -0.0207 | 20.9269
20 | 1.5917 | 0.07995 | -0.0207 | 19.9087

## 69. Re 4M Mach 0.25 (1)
BIGFOIL.COM POLAR EXPORT
NACA66-717 a=0.5
NACA66-717 a=0.5 |  |  |  | Cl Max: | 1.676 | at alpha= | 11.5 | deg
JavaFoil+Calcfoil stall+Eppler ext transition |  |  |  | L/D Max: | 179.246 | at alpha= | 5 | deg
Re: | 4000000 |  |  | Cd Min: | 0.005 | at alpha= | 0 | deg
Mach: | 0.25 |  |  | Cl=0 at alpha= | -4.6667 | deg
|  |  |  | @ Cl=0.1, Cd= | 0.00695
|  |  |  | @ Cl=0.4, Cd= | 0.0066489
|  |  |  | @ Cl=0.6, Cd= | 0.0050133
alpha (deg) | Cl | Cd | Cm | Cl/Cd
-16.5 | -0.205 | 0.14237 | -0.031 | -1.437
-16 | -0.258 | 0.13343 | -0.032 | -1.931
-15.5 | -0.303 | 0.12641 | -0.033 | -2.396
-15 | -0.343 | 0.11902 | -0.033 | -2.879
-14.5 | -0.378 | 0.11084 | -0.034 | -3.408
-14 | -0.408 | 0.10394 | -0.035 | -3.925
-13.5 | -0.433 | 0.09824 | -0.035 | -4.407
-13 | -0.452 | 0.091 | -0.036 | -4.97
-12.5 | -0.466 | 0.08702 | -0.037 | -5.352
-12 | -0.473 | 0.08068 | -0.038 | -5.862
-11.5 | -0.474 | 0.07515 | -0.039 | -6.303
-11 | -0.468 | 0.07106 | -0.039 | -6.585
-10.5 | -0.456 | 0.06568 | -0.041 | -6.945
-10 | -0.438 | 0.0612 | -0.042 | -7.157
-9.5 | -0.415 | 0.05737 | -0.043 | -7.225
-9 | -0.386 | 0.05366 | -0.045 | -7.192
-8.5 | -0.353 | 0.0494 | -0.048 | -7.151
-8 | -0.316 | 0.04572 | -0.05 | -6.919
-7.5 | -0.336 | 0.00844 | -0.086 | -39.847
-7 | -0.282 | 0.00824 | -0.088 | -34.18
-6.5 | -0.224 | 0.00798 | -0.089 | -28.066
-6 | -0.164 | 0.0077 | -0.09 | -21.354
-5.5 | -0.104 | 0.00748 | -0.091 | -13.87
-5 | -0.042 | 0.00734 | -0.092 | -5.714
-4.5 | 0.021 | 0.00709 | -0.094 | 2.923
-4 | 0.084 | 0.00696 | -0.095 | 12.084
-3.5 | 0.148 | 0.00692 | -0.096 | 21.362
-3 | 0.212 | 0.00689 | -0.097 | 30.8
-2.5 | 0.276 | 0.0064 | -0.098 | 43.191
-2 | 0.341 | 0.00664 | -0.099 | 51.35
-1.5 | 0.407 | 0.00665 | -0.1 | 61.157
-1 | 0.471 | 0.00669 | -0.101 | 70.389
-0.5 | 0.535 | 0.00673 | -0.102 | 79.507
0 | 0.593 | 0.005 | -0.104 | 118.565
0.5 | 0.656 | 0.00512 | -0.105 | 128.083
1 | 0.718 | 0.00526 | -0.106 | 136.496
1.5 | 0.781 | 0.00537 | -0.107 | 145.42
2 | 0.843 | 0.00551 | -0.108 | 152.928
2.5 | 0.905 | 0.00565 | -0.109 | 160.083
3 | 0.967 | 0.00583 | -0.11 | 165.836
3.5 | 1.028 | 0.00603 | -0.111 | 170.571
4 | 1.089 | 0.00625 | -0.113 | 174.431
4.5 | 1.151 | 0.00644 | -0.114 | 178.657
5 | 1.201 | 0.0067 | -0.115 | 179.246
5.5 | 1.255 | 0.00767 | -0.116 | 163.661
6 | 1.308 | 0.00868 | -0.117 | 150.704
6.5 | 1.36 | 0.00982 | -0.117 | 138.462
7 | 1.402 | 0.01669 | -0.118 | 84.043
7.5 | 1.45 | 0.01741 | -0.119 | 83.29
8 | 1.495 | 0.01821 | -0.12 | 82.099
8.5 | 1.537 | 0.01902 | -0.121 | 80.797
9 | 1.574 | 0.01996 | -0.122 | 78.887
9.5 | 1.608 | 0.02085 | -0.123 | 77.104
10 | 1.637 | 0.0219 | -0.124 | 74.723
10.5 | 1.659 | 0.02294 | -0.125 | 72.311
11 | 1.671 | 0.02404 | -0.126 | 69.506
11.5 | 1.676 | 0.02538 | -0.127 | 66.031
12 | 1.673 | 0.02663 | -0.128 | 62.824
12.5 | 1.661 | 0.02804 | -0.129 | 59.242
13 | 1.641 | 0.0296 | -0.13 | 55.448
13.5 | 1.611 | 0.0314 | -0.131 | 51.322
14 | 1.573 | 0.03326 | -0.132 | 47.301
14.5 | 1.524 | 0.03483 | -0.133 | 43.756
15 | 1.458 | 0.03704 | -0.134 | 39.367
15.5 | 1.383 | 0.04 | -0.134 | 34.581
16 | 1.3 | 0.04279 | -0.135 | 30.374
16.5 | 1.205 | 0.04772 | -0.135 | 25.255

## 70. Re 4M Mach 0.25 (2)
BIGFOIL.COM POLAR EXPORT
NACA66-717 a=0.5
NACA66-717 a=0.5 |  |  |  | Cl Max: | 1.5513 | at alpha= | 20 | deg
XFOIL ncrit=9 |  |  |  | L/D Max: | 228.547 | at alpha= | 4 | deg
Re: | 4000000 |  |  | Cd Min: | 0.14791 | at alpha= | -17.5 | deg
Mach: | 0.25 |  |  | Cl=0 at alpha= | -5.0179 | deg
|  |  |  | @ Cl=0.1, Cd= | 0.0070934
|  |  |  | @ Cl=0.4, Cd= | 0.0062697
|  |  |  | @ Cl=0.6, Cd= | 0.0051688
alpha (deg) | Cl | Cd | Cm | Cl/Cd
-17.5 | -0.2911 | 0.14791 | -0.0821 | -1.9681
-17 | -0.286 | 0.13919 | -0.0871 | -2.0547
-16.5 | -0.2818 | 0.13049 | -0.0921 | -2.1596
-16 | -0.2768 | 0.1223 | -0.0969 | -2.2633
-15.5 | -0.2723 | 0.11426 | -0.1016 | -2.3832
-14.5 | -0.5887 | 0.04525 | -0.1462 | -13.0099
-14 | -0.6888 | 0.03353 | -0.1457 | -20.5428
-13.5 | -0.7646 | 0.02579 | -0.137 | -29.6472
-13 | -0.798 | 0.02111 | -0.127 | -37.802
-12.5 | -0.7872 | 0.01843 | -0.1207 | -42.713
-12 | -0.7579 | 0.01616 | -0.1167 | -46.8998
-11.5 | -0.7162 | 0.01467 | -0.1141 | -48.8207
-11 | -0.6695 | 0.01347 | -0.112 | -49.703
-10.5 | -0.6203 | 0.0124 | -0.1103 | -50.0242
-10 | -0.5695 | 0.01139 | -0.1088 | -50
-9.5 | -0.5218 | 0.01013 | -0.1071 | -51.5104
-9 | -0.4639 | 0.00978 | -0.1068 | -47.4335
-8.5 | -0.4051 | 0.0095 | -0.1067 | -42.6421
-8 | -0.3479 | 0.00911 | -0.1064 | -38.1888
-7.5 | -0.2895 | 0.00884 | -0.1065 | -32.7489
-7 | -0.231 | 0.00861 | -0.1066 | -26.8293
-6.5 | -0.1724 | 0.00839 | -0.1068 | -20.5483
-6 | -0.1137 | 0.0081 | -0.1072 | -14.037
-5.5 | -0.0567 | 0.00768 | -0.1073 | -7.3828
-5 | 0.0021 | 0.00742 | -0.1077 | 0.28302
-4.5 | 0.0615 | 0.00723 | -0.1083 | 8.5062
-4 | 0.1207 | 0.00702 | -0.109 | 17.1937
-3.5 | 0.1794 | 0.0068 | -0.1096 | 26.3824
-3 | 0.2381 | 0.00663 | -0.1102 | 35.9125
-2.5 | 0.2972 | 0.00654 | -0.111 | 45.4434
-2 | 0.357 | 0.00637 | -0.1119 | 56.044
-1.5 | 0.417 | 0.00623 | -0.1129 | 66.9342
-1 | 0.4769 | 0.00611 | -0.1139 | 78.0524
-0.5 | 0.5358 | 0.00591 | -0.1148 | 90.6599
0 | 0.5902 | 0.00539 | -0.115 | 109.4991
0.5 | 0.6376 | 0.00432 | -0.1142 | 147.5926
1 | 0.6979 | 0.0042 | -0.1154 | 166.1667
1.5 | 0.7592 | 0.00419 | -0.1167 | 181.1933
2 | 0.819 | 0.00424 | -0.1177 | 193.1604
2.5 | 0.879 | 0.00428 | -0.1188 | 205.3738
3 | 0.9392 | 0.00435 | -0.1199 | 215.908
3.5 | 0.9977 | 0.00446 | -0.1207 | 223.6996
4 | 1.0536 | 0.00461 | -0.121 | 228.5466
4.5 | 1.1061 | 0.00484 | -0.1205 | 228.5331
5.5 | 1.1627 | 0.00586 | -0.1098 | 198.413
6 | 1.1372 | 0.0076 | -0.0949 | 149.6316
6.5 | 1.1201 | 0.00979 | -0.0828 | 114.4127
7 | 1.1034 | 0.01235 | -0.0718 | 89.3441
7.5 | 1.0883 | 0.01517 | -0.0617 | 71.7403
8 | 1.0803 | 0.01784 | -0.0531 | 60.5549
8.5 | 1.1098 | 0.02164 | -0.0545 | 51.2847
9.5 | 1.1303 | 0.02755 | -0.0458 | 41.0272
10 | 1.1566 | 0.02948 | -0.0431 | 39.2334
10.5 | 1.1853 | 0.03138 | -0.0409 | 37.7725
11 | 1.2166 | 0.0331 | -0.0389 | 36.7553
11.5 | 1.244 | 0.03515 | -0.0367 | 35.3912
12 | 1.2741 | 0.03701 | -0.0347 | 34.4258
12.5 | 1.3009 | 0.03921 | -0.0326 | 33.1778
13 | 1.3277 | 0.04138 | -0.0306 | 32.0855
13.5 | 1.3518 | 0.04385 | -0.0285 | 30.8278
14 | 1.3783 | 0.04619 | -0.0266 | 29.8398
14.5 | 1.4005 | 0.04893 | -0.0247 | 28.6225
15 | 1.4206 | 0.05195 | -0.0228 | 27.3455
15.5 | 1.4426 | 0.05491 | -0.0212 | 26.2721
16 | 1.4615 | 0.05825 | -0.0197 | 25.0901
16.5 | 1.4807 | 0.06168 | -0.0184 | 24.0062
17 | 1.4956 | 0.06565 | -0.0172 | 22.7814
17.5 | 1.5051 | 0.0703 | -0.0161 | 21.4097
18 | 1.5203 | 0.0745 | -0.0155 | 20.4067
18.5 | 1.5336 | 0.07908 | -0.0153 | 19.393
19 | 1.5433 | 0.08421 | -0.0152 | 18.3268
19.5 | 1.5498 | 0.08982 | -0.0155 | 17.2545
20 | 1.5513 | 0.09624 | -0.0163 | 16.1191

## 71. Re 4M Mach 0.50 (1)
BIGFOIL.COM POLAR EXPORT
NACA66-717 a=0.5
NACA66-717 a=0.5 |  |  |  | Cl Max: | 1.594 | at alpha= | 8.5 | deg
JavaFoil+Calcfoil stall+Eppler ext transition |  |  |  | L/D Max: | 167.707 | at alpha= | 4.5 | deg
Re: | 4000000 |  |  | Cd Min: | 0.00577 | at alpha= | 0.5 | deg
Mach: | 0.5 |  |  | Cl=0 at alpha= | -4.6667 | deg
|  |  |  | @ Cl=0.1, Cd= | 0.0074821
|  |  |  | @ Cl=0.4, Cd= | 0.0071833
|  |  |  | @ Cl=0.6, Cd= | 0.0072073
alpha (deg) | Cl | Cd | Cm | Cl/Cd
-20 | -0.873 | 0.16522 | -0.039 | -5.286
-19.5 | -0.845 | 0.15755 | -0.039 | -5.361
-19 | -0.814 | 0.15309 | -0.038 | -5.32
-18.5 | -0.786 | 0.14736 | -0.038 | -5.334
-18 | -0.758 | 0.14273 | -0.038 | -5.31
-17.5 | -0.73 | 0.1376 | -0.039 | -5.305
-17 | -0.702 | 0.14026 | -0.04 | -5.008
-16.5 | -0.673 | 0.12893 | -0.04 | -5.223
-16 | -0.644 | 0.1245 | -0.039 | -5.173
-15.5 | -0.616 | 0.11982 | -0.039 | -5.14
-15 | -0.588 | 0.11394 | -0.04 | -5.158
-14.5 | -0.559 | 0.11024 | -0.04 | -5.075
-14 | -0.531 | 0.10886 | -0.041 | -4.88
-13.5 | -0.503 | 0.10513 | -0.042 | -4.784
-13 | -0.474 | 0.1016 | -0.042 | -4.67
-12.5 | -0.445 | 0.09441 | -0.041 | -4.718
-12 | -0.417 | 0.08565 | -0.042 | -4.871
-11.5 | -0.389 | 0.07818 | -0.043 | -4.975
-11 | -0.361 | 0.07063 | -0.043 | -5.106
-10.5 | -0.332 | 0.06716 | -0.044 | -4.947
-10 | -0.304 | 0.06229 | -0.045 | -4.878
-9.5 | -0.275 | 0.05799 | -0.045 | -4.749
-9 | -0.246 | 0.0699 | -0.043 | -3.525
-8.5 | -0.218 | 0.0654 | -0.044 | -3.333
-8 | -0.19 | 0.0582 | -0.045 | -3.258
-7.5 | -0.235 | 0.05436 | -0.045 | -4.321
-7 | -0.223 | 0.04796 | -0.047 | -4.64
-6.5 | -0.186 | 0.04323 | -0.051 | -4.308
-6 | -0.174 | 0.00806 | -0.1 | -21.538
-5.5 | -0.112 | 0.00817 | -0.101 | -13.701
-5 | -0.046 | 0.00796 | -0.103 | -5.753
-4.5 | 0.023 | 0.00774 | -0.104 | 2.945
-4 | 0.093 | 0.00749 | -0.105 | 12.412
-3.5 | 0.164 | 0.00741 | -0.106 | 22.157
-3 | 0.236 | 0.00728 | -0.108 | 32.433
-2.5 | 0.308 | 0.00717 | -0.109 | 42.98
-2 | 0.38 | 0.00717 | -0.11 | 53.087
-1.5 | 0.455 | 0.00722 | -0.111 | 62.982
-1 | 0.527 | 0.00719 | -0.112 | 73.211
-0.5 | 0.598 | 0.0072 | -0.114 | 83.12
0 | 0.658 | 0.00742 | -0.115 | 88.744
0.5 | 0.728 | 0.00577 | -0.116 | 126.074
1 | 0.797 | 0.00597 | -0.117 | 133.635
1.5 | 0.866 | 0.00612 | -0.119 | 141.634
2 | 0.936 | 0.00631 | -0.12 | 148.201
2.5 | 1.004 | 0.00654 | -0.121 | 153.695
3 | 1.073 | 0.00677 | -0.122 | 158.399
3.5 | 1.141 | 0.00705 | -0.124 | 161.948
4 | 1.21 | 0.00733 | -0.125 | 164.944
4.5 | 1.278 | 0.00762 | -0.126 | 167.707
5 | 1.325 | 0.0087 | -0.127 | 152.279
5.5 | 1.383 | 0.00991 | -0.128 | 139.616
6 | 1.439 | 0.01143 | -0.129 | 125.81
6.5 | 1.483 | 0.02026 | -0.129 | 73.22
7 | 1.528 | 0.0214 | -0.131 | 71.405
7.5 | 1.565 | 0.02255 | -0.132 | 69.372
8 | 1.589 | 0.02379 | -0.133 | 66.771
8.5 | 1.594 | 0.02537 | -0.134 | 62.835
9 | 1.568 | 0.02727 | -0.135 | 57.486
9.5 | 1.475 | 0.02938 | -0.136 | 50.204
10 | 0.968 | 0.03218 | -0.137 | 30.086
10.5 | 0.841 | 0.07658 | -0.06 | 10.981
11 | 1.03 | 0.03473 | -0.14 | 29.661
11.5 | 0.896 | 0.07945 | -0.068 | 11.281
12 | 0.922 | 0.09123 | -0.066 | 10.107
12.5 | 0.949 | 0.09526 | -0.07 | 9.966
13 | 0.976 | 0.09825 | -0.07 | 9.932
13.5 | 1.003 | 0.1046 | -0.074 | 9.592

## 72. Re 4M Mach 0.50 (2)
BIGFOIL.COM POLAR EXPORT
NACA66-717 a=0.5
NACA66-717 a=0.5 |  |  |  | Cl Max: | 1.3436 | at alpha= | 14.5 | deg
XFOIL ncrit=9 |  |  |  | L/D Max: | 209.601 | at alpha= | 3 | deg
Re: | 4000000 |  |  | Cd Min: | 0.21858 | at alpha= | -20 | deg
Mach: | 0.5 |  |  | Cl=0 at alpha= | -5.1998 | deg
|  |  |  | @ Cl=0.1, Cd= | 0.0081258
|  |  |  | @ Cl=0.4, Cd= | 0.0067871
|  |  |  | @ Cl=0.6, Cd= | 0.006447
alpha (deg) | Cl | Cd | Cm | Cl/Cd
-20 | -0.2919 | 0.21858 | -0.0654 | -1.3354
-19.5 | -0.2694 | 0.21133 | -0.0703 | -1.2748
-19 | -0.2482 | 0.20313 | -0.075 | -1.2219
-18.5 | -0.2307 | 0.19439 | -0.0796 | -1.1868
-18 | -0.2087 | 0.18734 | -0.0842 | -1.114
-17.5 | -0.1873 | 0.17998 | -0.0889 | -1.0407
-17 | -0.1666 | 0.17251 | -0.0934 | -0.96574
-16.5 | -0.1488 | 0.16432 | -0.098 | -0.90555
-16 | -0.1328 | 0.15582 | -0.1026 | -0.85227
-15.5 | -0.121 | 0.14661 | -0.1073 | -0.82532
-15 | -0.116 | 0.13641 | -0.1123 | -0.85038
-14.5 | -0.1098 | 0.12695 | -0.1174 | -0.86491
-14 | -0.1033 | 0.11814 | -0.1224 | -0.87439
-13.5 | -0.0926 | 0.11042 | -0.127 | -0.83862
-13 | -0.0832 | 0.10282 | -0.1315 | -0.80918
-12.5 | -0.073 | 0.09568 | -0.1357 | -0.76296
-12 | -0.0625 | 0.08872 | -0.1398 | -0.70446
-11 | -0.0478 | 0.07486 | -0.1479 | -0.63853
-10.5 | -0.0613 | 0.0657 | -0.1532 | -0.93303
-10 | -0.0823 | 0.05592 | -0.1595 | -1.4717
-9.5 | -0.122 | 0.04378 | -0.1693 | -2.7867
-9 | -0.1647 | 0.03625 | -0.1685 | -4.5434
-8.5 | -0.2092 | 0.03078 | -0.1601 | -6.7966
-8 | -0.2035 | 0.02713 | -0.1543 | -7.5009
-7.5 | -0.2127 | 0.02098 | -0.147 | -10.1382
-7 | -0.2113 | 0.01444 | -0.1397 | -14.633
-6.5 | -0.1561 | 0.01254 | -0.1369 | -12.4482
-6 | -0.0993 | 0.01058 | -0.1345 | -9.3856
-5.5 | -0.0365 | 0.00953 | -0.1328 | -3.83
-5 | 0.0243 | 0.0086 | -0.131 | 2.8256
-4.5 | 0.0897 | 0.00819 | -0.1302 | 10.9524
-4 | 0.1539 | 0.00779 | -0.1293 | 19.7561
-3.5 | 0.2198 | 0.00743 | -0.1291 | 29.5828
-3 | 0.2869 | 0.00719 | -0.1292 | 39.9026
-2.5 | 0.3526 | 0.0069 | -0.1293 | 51.1014
-2 | 0.4198 | 0.00674 | -0.1298 | 62.2849
-1.5 | 0.4862 | 0.00661 | -0.1303 | 73.5552
-1 | 0.5517 | 0.00654 | -0.1308 | 84.3578
-0.5 | 0.6192 | 0.00641 | -0.1317 | 96.5991
0 | 0.6832 | 0.00612 | -0.132 | 111.634
0.5 | 0.7386 | 0.00535 | -0.1311 | 138.0561
1 | 0.7932 | 0.00467 | -0.13 | 169.8501
1.5 | 0.8603 | 0.00469 | -0.1307 | 183.4328
2 | 0.9269 | 0.00474 | -0.1313 | 195.5485
2.5 | 0.9877 | 0.0049 | -0.1307 | 201.5714
3 | 1.0501 | 0.00501 | -0.1303 | 209.6008
3.5 | 1.0916 | 0.00524 | -0.1256 | 208.3206
4 | 1.136 | 0.00563 | -0.1217 | 201.7762
4.5 | 1.1788 | 0.00612 | -0.1175 | 192.6144
5 | 1.2011 | 0.00716 | -0.1099 | 167.7514
5.5 | 1.2319 | 0.00818 | -0.104 | 150.599
6.5 | 1.1855 | 0.01403 | -0.0771 | 84.4975
7.5 | 1.1324 | 0.02164 | -0.0533 | 52.329
8 | 1.115 | 0.02547 | -0.0437 | 43.777
8.5 | 1.1194 | 0.03026 | -0.0404 | 36.9927
9.5 | 1.1204 | 0.04007 | -0.0319 | 27.9611
10 | 1.1467 | 0.04286 | -0.0286 | 26.7545
10.5 | 1.1758 | 0.0456 | -0.0255 | 25.7851
11 | 1.2082 | 0.04824 | -0.0228 | 25.0456
11.5 | 1.2341 | 0.05144 | -0.0198 | 23.9911
12 | 1.2623 | 0.05467 | -0.0171 | 23.0894
12.5 | 1.2876 | 0.05827 | -0.0144 | 22.0971
13 | 1.3068 | 0.06251 | -0.0118 | 20.9055
13.5 | 1.3257 | 0.06704 | -0.0095 | 19.7748
14 | 1.3356 | 0.0726 | -0.0074 | 18.3967
14.5 | 1.3436 | 0.07864 | -0.0059 | 17.0855
15 | 1.3432 | 0.08582 | -0.005 | 15.6514
15.5 | 1.3341 | 0.09426 | -0.005 | 14.1534
16 | 1.319 | 0.10376 | -0.0061 | 12.712
16.5 | 1.3012 | 0.11398 | -0.0084 | 11.416
17 | 1.2796 | 0.12523 | -0.0121 | 10.218
17.5 | 1.2595 | 0.13682 | -0.0172 | 9.2055
18 | 1.2385 | 0.14909 | -0.0237 | 8.3071
18.5 | 1.2176 | 0.16184 | -0.0313 | 7.5235
19 | 1.1983 | 0.17489 | -0.0397 | 6.8517
19.5 | 1.1765 | 0.18887 | -0.0489 | 6.2292

## 73. Re 5M Mach 0.00 (1)
BIGFOIL.COM POLAR EXPORT
NACA66-717 a=0.5
NACA66-717 a=0.5 |  |  |  | Cl Max: | 1.72 | at alpha= | 13 | deg
JavaFoil+Calcfoil stall+Eppler ext transition |  |  |  | L/D Max: | 182.332 | at alpha= | 4 | deg
Re: | 5000000 |  |  | Cd Min: | 0.00472 | at alpha= | 0 | deg
Mach: | 0 |  |  | Cl=0 at alpha= | -4.6639 | deg
|  |  |  | @ Cl=0.1, Cd= | 0.0066593
|  |  |  | @ Cl=0.4, Cd= | 0.006479
|  |  |  | @ Cl=0.6, Cd= | 0.004772
alpha (deg) | Cl | Cd | Cm | Cl/Cd
-19.5 | -0.487 | 0.16308 | -0.029 | -2.988
-19 | -0.501 | 0.15906 | -0.03 | -3.149
-18.5 | -0.514 | 0.15126 | -0.03 | -3.4
-18 | -0.527 | 0.14467 | -0.031 | -3.643
-17.5 | -0.539 | 0.13649 | -0.031 | -3.949
-17 | -0.55 | 0.13109 | -0.032 | -4.195
-16.5 | -0.56 | 0.12354 | -0.032 | -4.529
-16 | -0.568 | 0.118 | -0.033 | -4.811
-15.5 | -0.574 | 0.11248 | -0.034 | -5.103
-15 | -0.578 | 0.1053 | -0.034 | -5.49
-14.5 | -0.58 | 0.09971 | -0.035 | -5.816
-14 | -0.579 | 0.09455 | -0.035 | -6.124
-13.5 | -0.575 | 0.08985 | -0.036 | -6.402
-13 | -0.568 | 0.08563 | -0.037 | -6.637
-12.5 | -0.558 | 0.08023 | -0.037 | -6.958
-12 | -0.545 | 0.07422 | -0.039 | -7.346
-11.5 | -0.528 | 0.07076 | -0.039 | -7.455
-11 | -0.507 | 0.06624 | -0.041 | -7.653
-10.5 | -0.484 | 0.06093 | -0.043 | -7.941
-10 | -0.455 | 0.05822 | -0.043 | -7.82
-9.5 | -0.427 | 0.05142 | -0.049 | -8.312
-9 | -0.467 | 0.01043 | -0.078 | -44.833
-8.5 | -0.431 | 0.0081 | -0.081 | -53.175
-8 | -0.384 | 0.00857 | -0.082 | -44.807
-7.5 | -0.332 | 0.00794 | -0.084 | -41.785
-7 | -0.276 | 0.00768 | -0.085 | -35.944
-6.5 | -0.219 | 0.00745 | -0.086 | -29.35
-6 | -0.16 | 0.00721 | -0.087 | -22.228
-5.5 | -0.101 | 0.007 | -0.088 | -14.43
-5 | -0.041 | 0.0069 | -0.089 | -5.913
-4.5 | 0.02 | 0.00675 | -0.091 | 2.982
-4 | 0.082 | 0.00668 | -0.092 | 12.206
-3.5 | 0.143 | 0.00661 | -0.093 | 21.68
-3 | 0.206 | 0.00651 | -0.094 | 31.593
-2.5 | 0.268 | 0.00651 | -0.095 | 41.141
-2 | 0.33 | 0.00658 | -0.097 | 50.163
-1.5 | 0.394 | 0.00648 | -0.097 | 60.748
-1 | 0.456 | 0.00647 | -0.098 | 70.493
-0.5 | 0.518 | 0.00641 | -0.099 | 80.782
0 | 0.576 | 0.00472 | -0.101 | 122.007
0.5 | 0.636 | 0.00485 | -0.102 | 131.324
1 | 0.697 | 0.00493 | -0.103 | 141.382
1.5 | 0.758 | 0.00503 | -0.104 | 150.566
2 | 0.818 | 0.00517 | -0.105 | 158.355
2.5 | 0.878 | 0.00532 | -0.106 | 164.975
3 | 0.939 | 0.00548 | -0.107 | 171.139
3.5 | 0.998 | 0.00564 | -0.108 | 176.922
4 | 1.058 | 0.0058 | -0.109 | 182.332
4.5 | 1.116 | 0.00634 | -0.11 | 176.128
5 | 1.164 | 0.00698 | -0.111 | 166.755
5.5 | 1.218 | 0.00783 | -0.112 | 155.472
6 | 1.271 | 0.00873 | -0.113 | 145.612
6.5 | 1.322 | 0.00969 | -0.114 | 136.461
7 | 1.366 | 0.01505 | -0.114 | 90.805
7.5 | 1.415 | 0.01573 | -0.116 | 89.95
8 | 1.461 | 0.01637 | -0.117 | 89.214
8.5 | 1.505 | 0.01708 | -0.118 | 88.083
9 | 1.545 | 0.01784 | -0.119 | 86.641
9.5 | 1.583 | 0.0186 | -0.12 | 85.126
10 | 1.618 | 0.01939 | -0.121 | 83.438
10.5 | 1.649 | 0.02031 | -0.122 | 81.171
11 | 1.672 | 0.02124 | -0.123 | 78.739
11.5 | 1.692 | 0.02217 | -0.124 | 76.302
12 | 1.706 | 0.02324 | -0.125 | 73.419
12.5 | 1.716 | 0.02425 | -0.126 | 70.749
13 | 1.72 | 0.02532 | -0.126 | 67.929
13.5 | 1.72 | 0.0266 | -0.127 | 64.662
14 | 1.714 | 0.0278 | -0.128 | 61.678
14.5 | 1.703 | 0.02913 | -0.129 | 58.452
15 | 1.682 | 0.03054 | -0.13 | 55.089
15.5 | 1.657 | 0.03213 | -0.131 | 51.555
16 | 1.626 | 0.03402 | -0.132 | 47.802
16.5 | 1.592 | 0.03588 | -0.133 | 44.377
17 | 1.555 | 0.03797 | -0.133 | 40.945
17.5 | 1.514 | 0.04033 | -0.134 | 37.541
18 | 1.472 | 0.04202 | -0.135 | 35.034

## 74. Re 5M Mach 0.00 (2)
BIGFOIL.COM POLAR EXPORT
NACA66-717 a=0.5
NACA66-717 a=0.5 |  |  |  | Cl Max: | 1.622 | at alpha= | 20 | deg
XFOIL ncrit=9 |  |  |  | L/D Max: | 238.454 | at alpha= | 4 | deg
Re: | 5000000 |  |  | Cd Min: | 0.07426 | at alpha= | 20 | deg
Mach: | 0 |  |  | Cl=0 at alpha= | -4.9729 | deg
|  |  |  | @ Cl=0.1, Cd= | 0.0065298
|  |  |  | @ Cl=0.4, Cd= | 0.0058092
|  |  |  | @ Cl=0.6, Cd= | 0.0047709
alpha (deg) | Cl | Cd | Cm | Cl/Cd
-19 | -1.0002 | 0.04215 | -0.1336 | -23.7295
-18.5 | -1.0176 | 0.03629 | -0.1346 | -28.0408
-18 | -1.0457 | 0.0307 | -0.1327 | -34.0619
-17.5 | -1.0501 | 0.02737 | -0.1299 | -38.3668
-17 | -1.0518 | 0.02449 | -0.126 | -42.9481
-16.5 | -1.0331 | 0.02293 | -0.1231 | -45.0545
-16 | -1.0236 | 0.02087 | -0.1187 | -49.0465
-15.5 | -1.0061 | 0.01932 | -0.1146 | -52.0756
-15 | -0.9811 | 0.01828 | -0.1109 | -53.6707
-14.5 | -0.9657 | 0.01659 | -0.1055 | -58.2098
-14 | -0.93 | 0.01548 | -0.1032 | -60.0775
-13.5 | -0.8901 | 0.01449 | -0.1015 | -61.4286
-13 | -0.8468 | 0.01365 | -0.1003 | -62.0366
-12.5 | -0.8012 | 0.0129 | -0.0994 | -62.1085
-12 | -0.7538 | 0.01224 | -0.0987 | -61.585
-11.5 | -0.7048 | 0.01166 | -0.0982 | -60.446
-11 | -0.6546 | 0.01109 | -0.0979 | -59.0261
-10.5 | -0.605 | 0.01039 | -0.0975 | -58.2291
-10 | -0.5589 | 0.00936 | -0.0966 | -59.7115
-9.5 | -0.5051 | 0.00901 | -0.0968 | -56.0599
-9 | -0.4501 | 0.00876 | -0.0973 | -51.3813
-8.5 | -0.3953 | 0.00848 | -0.0977 | -46.6156
-8 | -0.3407 | 0.00818 | -0.098 | -41.6504
-7.5 | -0.2853 | 0.00796 | -0.0985 | -35.8417
-7 | -0.2291 | 0.00773 | -0.0991 | -29.6378
-6.5 | -0.1726 | 0.00751 | -0.0998 | -22.9827
-6 | -0.1153 | 0.00736 | -0.1007 | -15.6658
-5.5 | -0.0596 | 0.00704 | -0.1012 | -8.4659
-5 | -0.0031 | 0.00681 | -0.1019 | -0.45521
-4.5 | 0.0541 | 0.00665 | -0.1028 | 8.1353
-4 | 0.1114 | 0.0065 | -0.1036 | 17.1385
-3.5 | 0.1687 | 0.00638 | -0.1045 | 26.442
-3 | 0.2254 | 0.00622 | -0.1053 | 36.2379
-2.5 | 0.2834 | 0.00608 | -0.1063 | 46.6118
-2 | 0.3416 | 0.00595 | -0.1074 | 57.4118
-1.5 | 0.3996 | 0.00581 | -0.1084 | 68.778
-1 | 0.4576 | 0.0057 | -0.1095 | 80.2807
-0.5 | 0.5146 | 0.00553 | -0.1104 | 93.0561
0 | 0.5684 | 0.00513 | -0.1109 | 110.7992
0.5 | 0.6212 | 0.00453 | -0.1113 | 137.1302
1 | 0.6742 | 0.00385 | -0.1117 | 175.1169
1.5 | 0.7326 | 0.00385 | -0.1129 | 190.2857
2 | 0.7905 | 0.00389 | -0.1141 | 203.2134
2.5 | 0.8493 | 0.00392 | -0.1154 | 216.6582
3 | 0.9061 | 0.00401 | -0.1163 | 225.9601
3.5 | 0.9627 | 0.00412 | -0.1173 | 233.665
4 | 1.0182 | 0.00427 | -0.118 | 238.4543
4.5 | 1.0681 | 0.00456 | -0.1176 | 234.2325
5 | 1.1082 | 0.0051 | -0.1153 | 217.2941
5.5 | 1.0993 | 0.00624 | -0.1031 | 176.1699
6 | 1.0873 | 0.00769 | -0.0911 | 141.3914
6.5 | 1.0787 | 0.00952 | -0.0807 | 113.3088
7 | 1.0729 | 0.0116 | -0.0716 | 92.4914
8 | 1.0686 | 0.0161 | -0.056 | 66.3727
8.5 | 1.0695 | 0.01839 | -0.0492 | 58.1566
9 | 1.1352 | 0.02137 | -0.0573 | 53.1212
10 | 1.1795 | 0.02493 | -0.0508 | 47.3125
10.5 | 1.209 | 0.02657 | -0.049 | 45.5024
11 | 1.2415 | 0.02797 | -0.0475 | 44.3868
11.5 | 1.2693 | 0.02978 | -0.0456 | 42.6226
12 | 1.3014 | 0.03126 | -0.0443 | 41.6315
12.5 | 1.3287 | 0.03312 | -0.0426 | 40.1178
13 | 1.3557 | 0.03496 | -0.0408 | 38.7786
13.5 | 1.3826 | 0.03686 | -0.0392 | 37.5095
14 | 1.4088 | 0.03875 | -0.0375 | 36.3561
14.5 | 1.4311 | 0.04092 | -0.0355 | 34.9731
15 | 1.4527 | 0.04314 | -0.0335 | 33.6741
15.5 | 1.474 | 0.04549 | -0.0317 | 32.4027
16 | 1.4964 | 0.0477 | -0.03 | 31.3711
16.5 | 1.5143 | 0.05043 | -0.0283 | 30.0278
17 | 1.534 | 0.0531 | -0.0269 | 28.8889
17.5 | 1.5497 | 0.05627 | -0.0255 | 27.5404
18 | 1.5659 | 0.05946 | -0.0245 | 26.3354
18.5 | 1.5839 | 0.0626 | -0.0238 | 25.3019
19 | 1.5993 | 0.0661 | -0.0231 | 24.1952
19.5 | 1.6117 | 0.07002 | -0.0227 | 23.0177
20 | 1.622 | 0.07426 | -0.0224 | 21.8422

## 75. Re 5M Mach 0.10 (1)
BIGFOIL.COM POLAR EXPORT
NACA66-717 a=0.5
NACA66-717 a=0.5 |  |  |  | Cl Max: | 1.713 | at alpha= | 13 | deg
JavaFoil+Calcfoil stall+Eppler ext transition |  |  |  | L/D Max: | 181.727 | at alpha= | 4 | deg
Re: | 5000000 |  |  | Cd Min: | 0.00474 | at alpha= | 0 | deg
Mach: | 0.1 |  |  | Cl=0 at alpha= | -4.6639 | deg
|  |  |  | @ Cl=0.1, Cd= | 0.0066881
|  |  |  | @ Cl=0.4, Cd= | 0.0064781
|  |  |  | @ Cl=0.6, Cd= | 0.0047833
alpha (deg) | Cl | Cd | Cm | Cl/Cd
-19 | -0.454 | 0.16011 | -0.029 | -2.835
-18.5 | -0.47 | 0.15384 | -0.03 | -3.054
-18 | -0.485 | 0.14493 | -0.03 | -3.349
-17.5 | -0.5 | 0.13879 | -0.031 | -3.604
-17 | -0.514 | 0.13301 | -0.032 | -3.866
-16.5 | -0.527 | 0.12704 | -0.032 | -4.148
-16 | -0.538 | 0.11717 | -0.033 | -4.593
-15.5 | -0.548 | 0.11329 | -0.033 | -4.833
-15 | -0.555 | 0.10611 | -0.034 | -5.23
-14.5 | -0.56 | 0.10084 | -0.035 | -5.552
-14 | -0.562 | 0.09498 | -0.035 | -5.916
-13.5 | -0.561 | 0.09024 | -0.036 | -6.215
-13 | -0.557 | 0.08603 | -0.037 | -6.469
-12.5 | -0.549 | 0.08144 | -0.037 | -6.737
-12 | -0.537 | 0.07629 | -0.038 | -7.042
-11.5 | -0.522 | 0.07134 | -0.039 | -7.316
-11 | -0.503 | 0.06705 | -0.04 | -7.5
-10.5 | -0.48 | 0.06241 | -0.042 | -7.696
-10 | -0.455 | 0.05715 | -0.045 | -7.96
-9.5 | -0.426 | 0.05276 | -0.047 | -8.065
-9 | -0.396 | 0.04585 | -0.053 | -8.637
-8.5 | -0.43 | 0.00912 | -0.081 | -47.225
-8 | -0.385 | 0.0087 | -0.083 | -44.251
-7.5 | -0.333 | 0.00795 | -0.084 | -41.857
-7 | -0.277 | 0.0077 | -0.085 | -35.968
-6.5 | -0.22 | 0.00747 | -0.086 | -29.385
-6 | -0.161 | 0.00722 | -0.088 | -22.298
-5.5 | -0.101 | 0.00708 | -0.089 | -14.331
-5 | -0.041 | 0.00688 | -0.09 | -5.949
-4.5 | 0.02 | 0.00673 | -0.091 | 3.003
-4 | 0.082 | 0.00672 | -0.092 | 12.203
-3.5 | 0.144 | 0.00661 | -0.094 | 21.791
-3 | 0.207 | 0.00657 | -0.095 | 31.425
-2.5 | 0.269 | 0.00659 | -0.096 | 40.849
-2 | 0.332 | 0.00615 | -0.097 | 53.997
-1.5 | 0.396 | 0.00648 | -0.098 | 61.129
-1 | 0.458 | 0.00645 | -0.099 | 71.025
-0.5 | 0.521 | 0.00648 | -0.1 | 80.313
0 | 0.578 | 0.00474 | -0.101 | 122.042
0.5 | 0.639 | 0.00486 | -0.102 | 131.462
1 | 0.701 | 0.00497 | -0.103 | 141.076
1.5 | 0.761 | 0.00506 | -0.104 | 150.532
2 | 0.822 | 0.00519 | -0.105 | 158.499
2.5 | 0.883 | 0.00535 | -0.107 | 165.08
3 | 0.943 | 0.00551 | -0.108 | 171.195
3.5 | 1.003 | 0.00567 | -0.109 | 176.926
4 | 1.063 | 0.00585 | -0.11 | 181.727
4.5 | 1.121 | 0.00642 | -0.111 | 174.742
5 | 1.17 | 0.00705 | -0.112 | 165.819
5.5 | 1.223 | 0.0079 | -0.113 | 154.83
6 | 1.276 | 0.00882 | -0.114 | 144.763
6.5 | 1.328 | 0.00979 | -0.115 | 135.685
7 | 1.372 | 0.01523 | -0.115 | 90.132
7.5 | 1.42 | 0.01588 | -0.116 | 89.459
8 | 1.467 | 0.01654 | -0.117 | 88.667
8.5 | 1.51 | 0.01726 | -0.118 | 87.479
9 | 1.55 | 0.01801 | -0.119 | 86.095
9.5 | 1.588 | 0.01883 | -0.12 | 84.321
10 | 1.622 | 0.01969 | -0.121 | 82.372
10.5 | 1.651 | 0.02057 | -0.122 | 80.3
11 | 1.674 | 0.02145 | -0.123 | 78.054
11.5 | 1.691 | 0.02248 | -0.124 | 75.24
12 | 1.704 | 0.02354 | -0.125 | 72.394
12.5 | 1.711 | 0.02454 | -0.126 | 69.733
13 | 1.713 | 0.02592 | -0.127 | 66.066
13.5 | 1.709 | 0.02718 | -0.128 | 62.862
14 | 1.7 | 0.02841 | -0.129 | 59.841
14.5 | 1.684 | 0.02965 | -0.13 | 56.804
15 | 1.659 | 0.03113 | -0.131 | 53.302
15.5 | 1.629 | 0.03282 | -0.132 | 49.63
16 | 1.593 | 0.03497 | -0.132 | 45.548
16.5 | 1.553 | 0.03671 | -0.133 | 42.311
17 | 1.511 | 0.03859 | -0.134 | 39.14
17.5 | 1.464 | 0.04102 | -0.135 | 35.692
18 | 1.415 | 0.04383 | -0.135 | 32.279

## 76. Re 5M Mach 0.10 (2)
BIGFOIL.COM POLAR EXPORT
NACA66-717 a=0.5
NACA66-717 a=0.5 |  |  |  | Cl Max: | 1.6174 | at alpha= | 20 | deg
XFOIL ncrit=9 |  |  |  | L/D Max: | 238.741 | at alpha= | 4 | deg
Re: | 5000000 |  |  | Cd Min: | 0.17448 | at alpha= | -20 | deg
Mach: | 0.1 |  |  | Cl=0 at alpha= | -4.9766 | deg
|  |  |  | @ Cl=0.1, Cd= | 0.0065525
|  |  |  | @ Cl=0.4, Cd= | 0.0058258
|  |  |  | @ Cl=0.6, Cd= | 0.0047809
alpha (deg) | Cl | Cd | Cm | Cl/Cd
-20 | -0.3776 | 0.17448 | -0.0598 | -2.1641
-18 | -0.9529 | 0.03888 | -0.1375 | -24.5087
-17.5 | -0.987 | 0.03248 | -0.1366 | -30.3879
-17 | -1.0088 | 0.02791 | -0.1331 | -36.1448
-16.5 | -1.0001 | 0.02559 | -0.13 | -39.0817
-16 | -0.9938 | 0.02326 | -0.1259 | -42.7257
-15.5 | -0.9849 | 0.02116 | -0.1212 | -46.5454
-15 | -0.97 | 0.01944 | -0.1165 | -49.8971
-14.5 | -0.955 | 0.01775 | -0.1111 | -53.8028
-14 | -0.9286 | 0.01635 | -0.1071 | -56.7951
-13.5 | -0.8919 | 0.01512 | -0.1048 | -58.9881
-13 | -0.85 | 0.01414 | -0.1031 | -60.1132
-12.5 | -0.8051 | 0.01329 | -0.1019 | -60.5794
-12 | -0.7581 | 0.01254 | -0.1009 | -60.4545
-11.5 | -0.7092 | 0.01189 | -0.1002 | -59.6468
-11 | -0.6587 | 0.01127 | -0.0997 | -58.4472
-10.5 | -0.608 | 0.01062 | -0.0993 | -57.2505
-9.5 | -0.5088 | 0.00907 | -0.0982 | -56.097
-9 | -0.4533 | 0.00881 | -0.0985 | -51.4529
-8.5 | -0.3975 | 0.00857 | -0.0989 | -46.3827
-8 | -0.3427 | 0.00824 | -0.0991 | -41.5898
-7.5 | -0.2869 | 0.008 | -0.0995 | -35.8625
-7 | -0.2302 | 0.00777 | -0.1001 | -29.6268
-6.5 | -0.1733 | 0.00754 | -0.1008 | -22.9841
-6 | -0.1156 | 0.00739 | -0.1016 | -15.6428
-5.5 | -0.0594 | 0.00708 | -0.1021 | -8.3898
-5 | -0.0027 | 0.00683 | -0.1027 | -0.39531
-4.5 | 0.0549 | 0.00667 | -0.1036 | 8.2309
-4 | 0.1125 | 0.00652 | -0.1044 | 17.2546
-3.5 | 0.1702 | 0.00641 | -0.1053 | 26.5523
-3 | 0.2272 | 0.00623 | -0.106 | 36.4687
-2.5 | 0.2856 | 0.00608 | -0.107 | 46.9737
-2 | 0.3441 | 0.00596 | -0.1081 | 57.7349
-1.5 | 0.4024 | 0.00582 | -0.1092 | 69.1409
-1 | 0.4608 | 0.00572 | -0.1102 | 80.5594
-0.5 | 0.5182 | 0.00556 | -0.1112 | 93.2014
0.5 | 0.6253 | 0.00454 | -0.112 | 137.7313
1 | 0.6785 | 0.00386 | -0.1124 | 175.7772
1.5 | 0.7372 | 0.00386 | -0.1136 | 190.9845
2 | 0.7955 | 0.0039 | -0.1148 | 203.9744
2.5 | 0.8546 | 0.00393 | -0.1161 | 217.4555
3 | 0.9118 | 0.00402 | -0.117 | 226.8159
3.5 | 0.9686 | 0.00414 | -0.1179 | 233.9614
4 | 1.0242 | 0.00429 | -0.1186 | 238.7413
4.5 | 1.0744 | 0.00458 | -0.1182 | 234.5852
5 | 1.1146 | 0.00511 | -0.1158 | 218.1213
5.5 | 1.1035 | 0.00626 | -0.103 | 176.278
6 | 1.0894 | 0.0078 | -0.0907 | 139.6667
6.5 | 1.082 | 0.00964 | -0.0806 | 112.2407
7.5 | 1.0696 | 0.01411 | -0.0628 | 75.8044
8 | 1.0692 | 0.01641 | -0.0554 | 65.1554
8.5 | 1.07 | 0.01886 | -0.0488 | 56.7338
9 | 1.1359 | 0.02187 | -0.0569 | 51.9387
10 | 1.1789 | 0.02558 | -0.0501 | 46.0868
10.5 | 1.2097 | 0.02712 | -0.0483 | 44.6055
11 | 1.2408 | 0.0287 | -0.0467 | 43.2334
11.5 | 1.2703 | 0.03039 | -0.0449 | 41.7999
12 | 1.3012 | 0.03202 | -0.0434 | 40.6371
12.5 | 1.3291 | 0.03385 | -0.0416 | 39.2644
13 | 1.3557 | 0.03578 | -0.0398 | 37.8899
13.5 | 1.3829 | 0.03768 | -0.0381 | 36.7012
14 | 1.4086 | 0.03962 | -0.0362 | 35.5528
14.5 | 1.4303 | 0.04189 | -0.0341 | 34.1442
15 | 1.4507 | 0.04428 | -0.032 | 32.762
15.5 | 1.474 | 0.04653 | -0.0303 | 31.6785
16 | 1.494 | 0.04903 | -0.0285 | 30.4711
16.5 | 1.5139 | 0.05168 | -0.0269 | 29.2937
17 | 1.5307 | 0.05474 | -0.0254 | 27.9631
17.5 | 1.5458 | 0.05804 | -0.0239 | 26.6334
18 | 1.5657 | 0.061 | -0.0231 | 25.6672
18.5 | 1.5814 | 0.06451 | -0.0223 | 24.514
19 | 1.5953 | 0.06832 | -0.0217 | 23.3504
19.5 | 1.6081 | 0.07228 | -0.0213 | 22.2482
20 | 1.6174 | 0.07677 | -0.0211 | 21.0681

## 77. Re 5M Mach 0.25 (1)
BIGFOIL.COM POLAR EXPORT
NACA66-717 a=0.5
NACA66-717 a=0.5 |  |  |  | Cl Max: | 1.678 | at alpha= | 11.5 | deg
JavaFoil+Calcfoil stall+Eppler ext transition |  |  |  | L/D Max: | 180.737 | at alpha= | 4 | deg
Re: | 5000000 |  |  | Cd Min: | 0.00485 | at alpha= | 0 | deg
Mach: | 0.25 |  |  | Cl=0 at alpha= | -4.6667 | deg
|  |  |  | @ Cl=0.1, Cd= | 0.0067725
|  |  |  | @ Cl=0.4, Cd= | 0.0066
|  |  |  | @ Cl=0.6, Cd= | 0.0048622
alpha (deg) | Cl | Cd | Cm | Cl/Cd
-16.5 | -0.205 | 0.14073 | -0.031 | -1.454
-16 | -0.258 | 0.13368 | -0.032 | -1.928
-15.5 | -0.303 | 0.12327 | -0.033 | -2.457
-15 | -0.343 | 0.11802 | -0.033 | -2.904
-14.5 | -0.378 | 0.10921 | -0.034 | -3.459
-14 | -0.408 | 0.10153 | -0.035 | -4.018
-13.5 | -0.433 | 0.09565 | -0.036 | -4.527
-13 | -0.452 | 0.09077 | -0.036 | -4.985
-12.5 | -0.466 | 0.0868 | -0.037 | -5.366
-12 | -0.473 | 0.0804 | -0.038 | -5.884
-11.5 | -0.474 | 0.07476 | -0.039 | -6.339
-11 | -0.468 | 0.07078 | -0.04 | -6.613
-10.5 | -0.456 | 0.06527 | -0.041 | -6.988
-10 | -0.438 | 0.06096 | -0.042 | -7.186
-9.5 | -0.415 | 0.0566 | -0.044 | -7.333
-9 | -0.386 | 0.05294 | -0.046 | -7.299
-8.5 | -0.354 | 0.04814 | -0.049 | -7.358
-8 | -0.385 | 0.00902 | -0.084 | -42.691
-7.5 | -0.337 | 0.0087 | -0.086 | -38.8
-7 | -0.282 | 0.00796 | -0.088 | -35.412
-6.5 | -0.224 | 0.00769 | -0.089 | -29.105
-6 | -0.164 | 0.00746 | -0.09 | -22.04
-5.5 | -0.104 | 0.00719 | -0.091 | -14.432
-5 | -0.042 | 0.007 | -0.092 | -5.989
-4.5 | 0.021 | 0.00685 | -0.094 | 3.025
-4 | 0.084 | 0.00678 | -0.095 | 12.391
-3.5 | 0.148 | 0.00675 | -0.096 | 21.907
-3 | 0.212 | 0.00664 | -0.097 | 31.921
-2.5 | 0.276 | 0.00622 | -0.098 | 44.476
-2 | 0.341 | 0.0066 | -0.099 | 51.644
-1.5 | 0.407 | 0.0066 | -0.1 | 61.614
-1 | 0.471 | 0.00658 | -0.101 | 71.544
-0.5 | 0.535 | 0.00657 | -0.103 | 81.505
0 | 0.593 | 0.00485 | -0.104 | 122.319
0.5 | 0.656 | 0.00496 | -0.105 | 132.391
1 | 0.719 | 0.0051 | -0.106 | 140.922
1.5 | 0.781 | 0.0052 | -0.107 | 150.173
2 | 0.843 | 0.00535 | -0.108 | 157.714
2.5 | 0.905 | 0.00552 | -0.109 | 164.098
3 | 0.967 | 0.00568 | -0.11 | 170.256
3.5 | 1.029 | 0.00585 | -0.112 | 175.929
4 | 1.09 | 0.00603 | -0.113 | 180.737
4.5 | 1.15 | 0.00673 | -0.114 | 170.902
5 | 1.199 | 0.00741 | -0.115 | 161.739
5.5 | 1.253 | 0.00835 | -0.115 | 150.124
6 | 1.307 | 0.00936 | -0.116 | 139.721
6.5 | 1.359 | 0.01037 | -0.117 | 131.109
7 | 1.404 | 0.01607 | -0.118 | 87.363
7.5 | 1.452 | 0.0168 | -0.119 | 86.419
8 | 1.497 | 0.01755 | -0.12 | 85.3
8.5 | 1.538 | 0.01829 | -0.121 | 84.105
9 | 1.576 | 0.0192 | -0.122 | 82.085
9.5 | 1.609 | 0.02007 | -0.123 | 80.184
10 | 1.638 | 0.02106 | -0.124 | 77.769
10.5 | 1.66 | 0.02208 | -0.125 | 75.188
11 | 1.673 | 0.02322 | -0.126 | 72.059
11.5 | 1.678 | 0.02443 | -0.127 | 68.675
12 | 1.675 | 0.02563 | -0.128 | 65.333
12.5 | 1.663 | 0.02697 | -0.129 | 61.653
13 | 1.643 | 0.02837 | -0.13 | 57.895
13.5 | 1.613 | 0.03017 | -0.131 | 53.458
14 | 1.575 | 0.03194 | -0.132 | 49.306
14.5 | 1.526 | 0.03343 | -0.133 | 45.638
15 | 1.46 | 0.03562 | -0.134 | 40.985
15.5 | 1.385 | 0.03831 | -0.134 | 36.157
16 | 1.302 | 0.04096 | -0.135 | 31.781
16.5 | 1.21 | 0.04431 | -0.136 | 27.307

## 78. Re 5M Mach 0.25 (2)
BIGFOIL.COM POLAR EXPORT
NACA66-717 a=0.5
NACA66-717 a=0.5 |  |  |  | Cl Max: | 1.5819 | at alpha= | 20 | deg
XFOIL ncrit=9 |  |  |  | L/D Max: | 238.555 | at alpha= | 4 | deg
Re: | 5000000 |  |  | Cd Min: | 0.15419 | at alpha= | -18 | deg
Mach: | 0.25 |  |  | Cl=0 at alpha= | -4.9992 | deg
|  |  |  | @ Cl=0.1, Cd= | 0.0066699
|  |  |  | @ Cl=0.4, Cd= | 0.0059225
|  |  |  | @ Cl=0.6, Cd= | 0.0052053
alpha (deg) | Cl | Cd | Cm | Cl/Cd
-18 | -0.3052 | 0.15419 | -0.0782 | -1.9794
-17.5 | -0.2934 | 0.14691 | -0.0828 | -1.9971
-17 | -0.2809 | 0.1399 | -0.0871 | -2.0079
-16.5 | -0.2825 | 0.12993 | -0.0926 | -2.1742
-16 | -0.2773 | 0.12181 | -0.0974 | -2.2765
-15.5 | -0.2723 | 0.11386 | -0.1021 | -2.3915
-14.5 | -0.6163 | 0.04229 | -0.1477 | -14.5732
-14 | -0.7065 | 0.03209 | -0.1453 | -22.0162
-13.5 | -0.7886 | 0.02427 | -0.1351 | -32.4928
-13 | -0.8188 | 0.02006 | -0.1245 | -40.8175
-12.5 | -0.7999 | 0.01755 | -0.1193 | -45.5783
-12 | -0.7698 | 0.01529 | -0.1153 | -50.3466
-11.5 | -0.7262 | 0.01388 | -0.1128 | -52.3199
-11 | -0.6781 | 0.01272 | -0.1109 | -53.3097
-10.5 | -0.6269 | 0.01178 | -0.1094 | -53.2173
-10 | -0.5735 | 0.01103 | -0.1082 | -51.9946
-9.5 | -0.5207 | 0.01018 | -0.1071 | -51.1493
-9 | -0.4705 | 0.00917 | -0.1057 | -51.3086
-8.5 | -0.4122 | 0.00887 | -0.1055 | -46.4713
-8 | -0.3531 | 0.00866 | -0.1056 | -40.7737
-7.5 | -0.2954 | 0.00826 | -0.1055 | -35.7627
-7 | -0.2363 | 0.008 | -0.1057 | -29.5375
-6.5 | -0.1771 | 0.00774 | -0.106 | -22.8811
-6 | -0.1171 | 0.00756 | -0.1066 | -15.4894
-5.5 | -0.0577 | 0.00733 | -0.107 | -7.8718
-5 | -0.0001 | 0.00697 | -0.1073 | -0.014347
-4.5 | 0.0592 | 0.00678 | -0.1079 | 8.7316
-4 | 0.1185 | 0.00662 | -0.1086 | 17.9003
-3.5 | 0.178 | 0.0065 | -0.1093 | 27.3846
-3 | 0.2377 | 0.00629 | -0.1101 | 37.7901
-2.5 | 0.2978 | 0.00614 | -0.1111 | 48.5016
-2 | 0.3582 | 0.00602 | -0.1121 | 59.5017
-1.5 | 0.4182 | 0.00588 | -0.1131 | 71.1224
-1 | 0.4783 | 0.00579 | -0.1142 | 82.6079
-0.5 | 0.5376 | 0.00568 | -0.1151 | 94.6479
0 | 0.5935 | 0.00528 | -0.1155 | 112.4053
0.5 | 0.6483 | 0.00465 | -0.116 | 139.4194
1 | 0.7022 | 0.00393 | -0.1162 | 178.6768
1.5 | 0.7622 | 0.00396 | -0.1173 | 192.4747
2 | 0.8232 | 0.00398 | -0.1186 | 206.8342
2.5 | 0.8834 | 0.00403 | -0.1197 | 219.206
3 | 0.943 | 0.00411 | -0.1207 | 229.4404
3.5 | 1.0006 | 0.00425 | -0.1213 | 235.4353
4 | 1.0568 | 0.00443 | -0.1216 | 238.5553
4.5 | 1.1079 | 0.00472 | -0.1209 | 234.7246
5 | 1.1497 | 0.00515 | -0.1183 | 223.2427
5.5 | 1.133 | 0.00631 | -0.1041 | 179.5563
6 | 1.106 | 0.00835 | -0.0895 | 132.4551
6.5 | 1.0959 | 0.01047 | -0.0789 | 104.6705
7.5 | 1.0746 | 0.01565 | -0.0598 | 68.6645
8 | 1.072 | 0.01826 | -0.0522 | 58.7076
8.5 | 1.074 | 0.0212 | -0.0464 | 50.6604
9 | 1.1355 | 0.02489 | -0.054 | 45.6207
9.5 | 1.1491 | 0.02693 | -0.0487 | 42.6699
10 | 1.1797 | 0.02867 | -0.0466 | 41.1475
10.5 | 1.2111 | 0.03037 | -0.0446 | 39.8782
11 | 1.2411 | 0.03222 | -0.0425 | 38.5196
11.5 | 1.2721 | 0.03399 | -0.0405 | 37.4257
12 | 1.3007 | 0.03599 | -0.0384 | 36.1406
12.5 | 1.3286 | 0.03801 | -0.0363 | 34.954
13 | 1.3544 | 0.04024 | -0.0341 | 33.6581
13.5 | 1.3815 | 0.0423 | -0.0319 | 32.6596
14 | 1.4025 | 0.04489 | -0.0294 | 31.243
14.5 | 1.4233 | 0.04754 | -0.027 | 29.939
15 | 1.4466 | 0.05007 | -0.0249 | 28.8916
15.5 | 1.4676 | 0.05294 | -0.023 | 27.7219
16 | 1.4865 | 0.05609 | -0.0211 | 26.5021
16.5 | 1.5037 | 0.0595 | -0.0194 | 25.2723
17 | 1.52 | 0.0632 | -0.0181 | 24.0506
17.5 | 1.5355 | 0.06715 | -0.017 | 22.8667
18 | 1.5504 | 0.07126 | -0.0161 | 21.7569
18.5 | 1.5637 | 0.07567 | -0.0156 | 20.6647
19 | 1.5725 | 0.08075 | -0.0153 | 19.4737
19.5 | 1.5762 | 0.08657 | -0.0153 | 18.2072
20 | 1.5819 | 0.09234 | -0.0158 | 17.1313

## 79. Re 5M Mach 0.50 (1)
BIGFOIL.COM POLAR EXPORT
NACA66-717 a=0.5
NACA66-717 a=0.5 |  |  |  | Cl Max: | 1.595 | at alpha= | 8.5 | deg
JavaFoil+Calcfoil stall+Eppler ext transition |  |  |  | L/D Max: | 170.546 | at alpha= | 4 | deg
Re: | 5000000 |  |  | Cd Min: | 0.00558 | at alpha= | 0.5 | deg
Mach: | 0.5 |  |  | Cl=0 at alpha= | -4.6667 | deg
|  |  |  | @ Cl=0.1, Cd= | 0.0072932
|  |  |  | @ Cl=0.4, Cd= | 0.0070693
|  |  |  | @ Cl=0.6, Cd= | 0.0070359
alpha (deg) | Cl | Cd | Cm | Cl/Cd
-20 | -0.874 | 0.16017 | -0.039 | -5.454
-19.5 | -0.845 | 0.15424 | -0.039 | -5.48
-19 | -0.815 | 0.14835 | -0.038 | -5.495
-18.5 | -0.786 | 0.14331 | -0.038 | -5.487
-18 | -0.758 | 0.13996 | -0.039 | -5.417
-17.5 | -0.73 | 0.13463 | -0.039 | -5.424
-17 | -0.703 | 0.13554 | -0.04 | -5.183
-16.5 | -0.674 | 0.12623 | -0.04 | -5.339
-16 | -0.644 | 0.1212 | -0.039 | -5.315
-15.5 | -0.616 | 0.11711 | -0.04 | -5.262
-15 | -0.588 | 0.11118 | -0.04 | -5.289
-14.5 | -0.56 | 0.10754 | -0.041 | -5.205
-14 | -0.532 | 0.10581 | -0.041 | -5.023
-13.5 | -0.503 | 0.10212 | -0.042 | -4.928
-13 | -0.475 | 0.09897 | -0.042 | -4.795
-12.5 | -0.446 | 0.09045 | -0.041 | -4.927
-12 | -0.417 | 0.0834 | -0.042 | -5.006
-11.5 | -0.389 | 0.07639 | -0.043 | -5.096
-11 | -0.361 | 0.06972 | -0.044 | -5.176
-10.5 | -0.333 | 0.06559 | -0.045 | -5.069
-10 | -0.304 | 0.06106 | -0.046 | -4.98
-9.5 | -0.276 | 0.05641 | -0.047 | -4.89
-9 | -0.246 | 0.06798 | -0.043 | -3.625
-8.5 | -0.218 | 0.06381 | -0.044 | -3.417
-8 | -0.19 | 0.05686 | -0.045 | -3.335
-7.5 | -0.235 | 0.05385 | -0.045 | -4.362
-7 | -0.223 | 0.04764 | -0.048 | -4.672
-6.5 | -0.186 | 0.04292 | -0.051 | -4.341
-6 | -0.174 | 0.00838 | -0.101 | -20.793
-5.5 | -0.112 | 0.00801 | -0.102 | -13.968
-5 | -0.046 | 0.00745 | -0.103 | -6.144
-4.5 | 0.023 | 0.00744 | -0.104 | 3.064
-4 | 0.093 | 0.00731 | -0.105 | 12.723
-3.5 | 0.164 | 0.00714 | -0.106 | 22.99
-3 | 0.236 | 0.00708 | -0.108 | 33.347
-2.5 | 0.308 | 0.0071 | -0.109 | 43.388
-2 | 0.38 | 0.00708 | -0.11 | 53.758
-1.5 | 0.455 | 0.00704 | -0.111 | 64.599
-1 | 0.527 | 0.00703 | -0.113 | 74.907
-0.5 | 0.598 | 0.00703 | -0.114 | 85.145
0 | 0.659 | 0.00721 | -0.115 | 91.315
0.5 | 0.728 | 0.00558 | -0.116 | 130.447
1 | 0.798 | 0.00573 | -0.118 | 139.28
1.5 | 0.867 | 0.0059 | -0.119 | 146.896
2 | 0.936 | 0.00612 | -0.12 | 152.896
2.5 | 1.005 | 0.00635 | -0.121 | 158.22
3 | 1.074 | 0.00657 | -0.123 | 163.407
3.5 | 1.142 | 0.00682 | -0.124 | 167.462
4 | 1.21 | 0.0071 | -0.125 | 170.546
4.5 | 1.276 | 0.00825 | -0.126 | 154.744
5 | 1.324 | 0.00943 | -0.127 | 140.449
5.5 | 1.382 | 0.01072 | -0.128 | 128.996
6 | 1.438 | 0.01222 | -0.129 | 117.658
6.5 | 1.485 | 0.01951 | -0.13 | 76.107
7 | 1.53 | 0.02061 | -0.131 | 74.229
7.5 | 1.566 | 0.02173 | -0.132 | 72.079
8 | 1.59 | 0.02299 | -0.133 | 69.157
8.5 | 1.595 | 0.02442 | -0.134 | 65.336
9 | 1.569 | 0.02624 | -0.135 | 59.813
9.5 | 1.476 | 0.02827 | -0.137 | 52.227
10 | 0.969 | 0.03098 | -0.138 | 31.288
10.5 | 0.841 | 0.07476 | -0.062 | 11.255
11 | 1.031 | 0.03341 | -0.14 | 30.861
11.5 | 1.061 | 0.03623 | -0.141 | 29.283
12 | 0.923 | 0.08882 | -0.068 | 10.388
12.5 | 1.122 | 0.03903 | -0.143 | 28.747
13 | 1.15 | 0.042 | -0.144 | 27.389
13.5 | 1.011 | 0.10001 | -0.086 | 10.108

## 80. Re 5M Mach 0.50 (2)
BIGFOIL.COM POLAR EXPORT
NACA66-717 a=0.5
NACA66-717 a=0.5 |  |  |  | Cl Max: | 1.3717 | at alpha= | 14.5 | deg
XFOIL ncrit=9 |  |  |  | L/D Max: | 226.029 | at alpha= | 3.5 | deg
Re: | 5000000 |  |  | Cd Min: | 0.21703 | at alpha= | -20 | deg
Mach: | 0.5 |  |  | Cl=0 at alpha= | -5.1548 | deg
|  |  |  | @ Cl=0.1, Cd= | 0.007476
|  |  |  | @ Cl=0.4, Cd= | 0.0064095
|  |  |  | @ Cl=0.6, Cd= | 0.0060652
alpha (deg) | Cl | Cd | Cm | Cl/Cd
-20 | -0.2926 | 0.21703 | -0.0656 | -1.3482
-19.5 | -0.2713 | 0.20982 | -0.0704 | -1.293
-19 | -0.2508 | 0.20189 | -0.0752 | -1.2423
-18.5 | -0.2317 | 0.19334 | -0.0799 | -1.1984
-18 | -0.2126 | 0.18516 | -0.0846 | -1.1482
-17.5 | -0.1915 | 0.1778 | -0.0893 | -1.0771
-17 | -0.1678 | 0.17148 | -0.0939 | -0.97854
-16.5 | -0.1533 | 0.16238 | -0.0986 | -0.94408
-16 | -0.1391 | 0.15356 | -0.1032 | -0.90583
-15.5 | -0.1326 | 0.14334 | -0.1083 | -0.92507
-15 | -0.124 | 0.13422 | -0.1133 | -0.92386
-14.5 | -0.1133 | 0.12583 | -0.1181 | -0.90042
-14 | -0.1069 | 0.11704 | -0.1232 | -0.91336
-13.5 | -0.0963 | 0.10928 | -0.1279 | -0.88122
-13 | -0.0849 | 0.10194 | -0.1323 | -0.83284
-12.5 | -0.0745 | 0.09478 | -0.1366 | -0.78603
-12 | -0.0731 | 0.08652 | -0.1415 | -0.84489
-11.5 | -0.0733 | 0.07855 | -0.1462 | -0.93316
-11 | -0.0814 | 0.06992 | -0.1512 | -1.1642
-10.5 | -0.0645 | 0.06475 | -0.1542 | -0.99614
-10 | -0.0855 | 0.05496 | -0.1606 | -1.5557
-9.5 | -0.1251 | 0.04306 | -0.1701 | -2.9052
-9 | -0.1672 | 0.03584 | -0.1686 | -4.6652
-8.5 | -0.2093 | 0.03058 | -0.1601 | -6.8443
-8 | -0.2466 | 0.02344 | -0.1513 | -10.5205
-7.5 | -0.2441 | 0.01797 | -0.1444 | -13.5838
-7 | -0.2328 | 0.01201 | -0.1377 | -19.3838
-6.5 | -0.1749 | 0.01023 | -0.1349 | -17.0968
-6 | -0.1085 | 0.00949 | -0.1333 | -11.4331
-5.5 | -0.0448 | 0.0087 | -0.1316 | -5.1494
-5 | 0.0201 | 0.00814 | -0.1303 | 2.4693
-4.5 | 0.0844 | 0.00756 | -0.1293 | 11.164
-4 | 0.1513 | 0.0072 | -0.1289 | 21.0139
-3.5 | 0.2187 | 0.00691 | -0.1289 | 31.6498
-3 | 0.2865 | 0.0067 | -0.1291 | 42.7612
-2.5 | 0.3535 | 0.0065 | -0.1295 | 54.3846
-2 | 0.4203 | 0.00637 | -0.1299 | 65.9812
-1.5 | 0.4878 | 0.00627 | -0.1307 | 77.799
-1 | 0.5559 | 0.00613 | -0.1316 | 90.6852
-0.5 | 0.624 | 0.00603 | -0.1326 | 103.4826
0 | 0.6895 | 0.00585 | -0.1332 | 117.8632
0.5 | 0.7466 | 0.0053 | -0.1325 | 140.8679
1 | 0.8018 | 0.00436 | -0.1316 | 183.8991
1.5 | 0.8698 | 0.00436 | -0.1326 | 199.4954
2 | 0.9337 | 0.00448 | -0.1327 | 208.4152
2.5 | 1.0006 | 0.00454 | -0.1332 | 220.3965
3 | 1.0597 | 0.00473 | -0.1322 | 224.0381
3.5 | 1.1098 | 0.00491 | -0.1292 | 226.0285
4 | 1.1509 | 0.00527 | -0.1244 | 218.3871
4.5 | 1.1882 | 0.00584 | -0.1192 | 203.4589
5 | 1.2083 | 0.00691 | -0.1112 | 174.8625
5.5 | 1.2383 | 0.00795 | -0.1051 | 155.761
6 | 1.2011 | 0.01106 | -0.0889 | 108.5986
6.5 | 1.161 | 0.01477 | -0.0738 | 78.6053
7 | 1.1334 | 0.01854 | -0.0616 | 61.1327
7.5 | 1.1187 | 0.02215 | -0.0518 | 50.5056
8 | 1.1031 | 0.02605 | -0.0427 | 42.3455
8.5 | 1.0918 | 0.02977 | -0.0343 | 36.6745
9 | 1.1195 | 0.0357 | -0.0373 | 31.3585
10 | 1.1693 | 0.04203 | -0.0313 | 27.8206
10.5 | 1.2012 | 0.04444 | -0.0281 | 27.0297
11 | 1.2291 | 0.04726 | -0.0248 | 26.0072
11.5 | 1.258 | 0.05014 | -0.0217 | 25.0897
12 | 1.2864 | 0.05314 | -0.0186 | 24.2078
12.5 | 1.309 | 0.05678 | -0.0155 | 23.0539
13 | 1.3319 | 0.06059 | -0.0127 | 21.9822
13.5 | 1.3523 | 0.06483 | -0.0101 | 20.8592
14 | 1.3654 | 0.06996 | -0.0076 | 19.5169
14.5 | 1.3717 | 0.07594 | -0.0057 | 18.0629
15 | 1.3685 | 0.08325 | -0.0044 | 16.4384
15.5 | 1.3562 | 0.09183 | -0.0042 | 14.7686
16 | 1.3406 | 0.10126 | -0.005 | 13.2392
16.5 | 1.3225 | 0.11141 | -0.0071 | 11.8706
17 | 1.3024 | 0.12239 | -0.0105 | 10.6414
17.5 | 1.2829 | 0.13377 | -0.0153 | 9.5903
18 | 1.2557 | 0.1467 | -0.022 | 8.5596
18.5 | 1.2297 | 0.16003 | -0.0299 | 7.6842
19 | 1.2056 | 0.17365 | -0.0386 | 6.9427
19.5 | 1.1855 | 0.18726 | -0.0476 | 6.3308

## 81. Re 6M Mach 0.00 (1)
BIGFOIL.COM POLAR EXPORT
NACA66-717 a=0.5
NACA66-717 a=0.5 |  |  |  | Cl Max: | 1.722 | at alpha= | 13 | deg
JavaFoil+Calcfoil stall+Eppler ext transition |  |  |  | L/D Max: | 181.641 | at alpha= | 3.5 | deg
Re: | 6000000 |  |  | Cd Min: | 0.0046 | at alpha= | 0 | deg
Mach: | 0 |  |  | Cl=0 at alpha= | -4.6639 | deg
|  |  |  | @ Cl=0.1, Cd= | 0.0065157
|  |  |  | @ Cl=0.4, Cd= | 0.0059968
|  |  |  | @ Cl=0.6, Cd= | 0.0046472
alpha (deg) | Cl | Cd | Cm | Cl/Cd
-19.5 | -0.487 | 0.16047 | -0.029 | -3.037
-19 | -0.501 | 0.15793 | -0.03 | -3.173
-18.5 | -0.514 | 0.14848 | -0.03 | -3.465
-18 | -0.527 | 0.14257 | -0.031 | -3.697
-17.5 | -0.539 | 0.13464 | -0.031 | -4.004
-17 | -0.55 | 0.12908 | -0.032 | -4.261
-16.5 | -0.56 | 0.12185 | -0.032 | -4.593
-16 | -0.568 | 0.11627 | -0.033 | -4.883
-15.5 | -0.574 | 0.11086 | -0.034 | -5.178
-15 | -0.578 | 0.10409 | -0.034 | -5.556
-14.5 | -0.58 | 0.09858 | -0.035 | -5.883
-14 | -0.579 | 0.0935 | -0.036 | -6.195
-13.5 | -0.575 | 0.08987 | -0.036 | -6.402
-13 | -0.568 | 0.08466 | -0.037 | -6.715
-12.5 | -0.558 | 0.07942 | -0.038 | -7.029
-12 | -0.546 | 0.07341 | -0.04 | -7.433
-11.5 | -0.528 | 0.06997 | -0.04 | -7.544
-11 | -0.507 | 0.06549 | -0.041 | -7.747
-10.5 | -0.484 | 0.06087 | -0.043 | -7.947
-10 | -0.456 | 0.05721 | -0.044 | -7.971
-9.5 | -0.43 | 0.04889 | -0.051 | -8.798
-9 | -0.473 | 0.00937 | -0.079 | -50.502
-8.5 | -0.433 | 0.00883 | -0.081 | -49.1
-8 | -0.384 | 0.00822 | -0.082 | -46.697
-7.5 | -0.332 | 0.00769 | -0.084 | -43.117
-7 | -0.276 | 0.00746 | -0.085 | -37.019
-6.5 | -0.219 | 0.00724 | -0.086 | -30.22
-6 | -0.16 | 0.00701 | -0.087 | -22.886
-5.5 | -0.101 | 0.00683 | -0.088 | -14.792
-5 | -0.041 | 0.00675 | -0.089 | -6.039
-4.5 | 0.02 | 0.0066 | -0.091 | 3.049
-4 | 0.082 | 0.00656 | -0.092 | 12.436
-3.5 | 0.143 | 0.00641 | -0.093 | 22.384
-3 | 0.206 | 0.00645 | -0.094 | 31.873
-2.5 | 0.268 | 0.0065 | -0.095 | 41.194
-2 | 0.33 | 0.00652 | -0.097 | 50.666
-1.5 | 0.394 | 0.00596 | -0.097 | 66.057
-1 | 0.456 | 0.00634 | -0.098 | 71.891
-0.5 | 0.518 | 0.00633 | -0.1 | 81.828
0 | 0.576 | 0.0046 | -0.101 | 125.132
0.5 | 0.637 | 0.00472 | -0.102 | 134.935
1 | 0.698 | 0.00482 | -0.103 | 144.724
1.5 | 0.758 | 0.00494 | -0.104 | 153.349
2 | 0.819 | 0.00508 | -0.105 | 161.044
2.5 | 0.879 | 0.00523 | -0.106 | 168.034
3 | 0.939 | 0.00535 | -0.107 | 175.439
3.5 | 0.999 | 0.0055 | -0.108 | 181.641
4 | 1.057 | 0.00617 | -0.109 | 171.3
4.5 | 1.115 | 0.00678 | -0.11 | 164.443
5 | 1.163 | 0.00752 | -0.111 | 154.608
5.5 | 1.217 | 0.00835 | -0.112 | 145.759
6 | 1.271 | 0.00915 | -0.113 | 138.905
6.5 | 1.322 | 0.00995 | -0.114 | 132.885
7 | 1.368 | 0.01459 | -0.115 | 93.765
7.5 | 1.416 | 0.01523 | -0.116 | 92.985
8 | 1.462 | 0.01587 | -0.117 | 92.134
8.5 | 1.506 | 0.01655 | -0.118 | 90.974
9 | 1.547 | 0.01726 | -0.119 | 89.611
9.5 | 1.585 | 0.01802 | -0.12 | 87.928
10 | 1.62 | 0.01882 | -0.121 | 86.064
10.5 | 1.65 | 0.01968 | -0.122 | 83.841
11 | 1.674 | 0.02059 | -0.123 | 81.28
11.5 | 1.693 | 0.0215 | -0.124 | 78.767
12 | 1.708 | 0.02252 | -0.125 | 75.833
12.5 | 1.717 | 0.0235 | -0.126 | 73.082
13 | 1.722 | 0.02453 | -0.127 | 70.172
13.5 | 1.721 | 0.02569 | -0.128 | 66.997
14 | 1.716 | 0.02685 | -0.128 | 63.905
14.5 | 1.704 | 0.02813 | -0.129 | 60.586
15 | 1.684 | 0.02956 | -0.13 | 56.965
15.5 | 1.658 | 0.03109 | -0.131 | 53.338
16 | 1.628 | 0.0331 | -0.132 | 49.169
16.5 | 1.594 | 0.03479 | -0.133 | 45.819
17 | 1.557 | 0.03677 | -0.133 | 42.33
17.5 | 1.516 | 0.03897 | -0.134 | 38.893
18 | 1.473 | 0.04102 | -0.135 | 35.913

## 82. Re 6M Mach 0.00 (2)
BIGFOIL.COM POLAR EXPORT
NACA66-717 a=0.5
NACA66-717 a=0.5 |  |  |  | Cl Max: | 1.64 | at alpha= | 20 | deg
XFOIL ncrit=9 |  |  |  | L/D Max: | 243.079 | at alpha= | 4 | deg
Re: | 6000000 |  |  | Cd Min: | 0.0721 | at alpha= | 20 | deg
Mach: | 0 |  |  | Cl=0 at alpha= | -4.9613 | deg
|  |  |  | @ Cl=0.1, Cd= | 0.0062805
|  |  |  | @ Cl=0.4, Cd= | 0.0055702
|  |  |  | @ Cl=0.6, Cd= | 0.0046568
alpha (deg) | Cl | Cd | Cm | Cl/Cd
-19.5 | -1.0487 | 0.04197 | -0.1335 | -24.9869
-19 | -1.0903 | 0.03418 | -0.1342 | -31.8988
-18.5 | -1.095 | 0.0304 | -0.1327 | -36.0197
-18 | -1.103 | 0.02686 | -0.1297 | -41.0648
-17.5 | -1.0974 | 0.02441 | -0.1265 | -44.957
-17 | -1.0892 | 0.02223 | -0.1227 | -48.9969
-16.5 | -1.0673 | 0.02093 | -0.1197 | -50.9938
-16 | -1.0469 | 0.01957 | -0.1161 | -53.4951
-15.5 | -1.0264 | 0.01824 | -0.1121 | -56.2719
-15 | -1.0041 | 0.01706 | -0.1077 | -58.857
-14.5 | -0.9719 | 0.01629 | -0.1046 | -59.6624
-14 | -0.937 | 0.01505 | -0.1022 | -62.2591
-13.5 | -0.8969 | 0.01405 | -0.1005 | -63.8363
-13 | -0.8532 | 0.01322 | -0.0993 | -64.5386
-12.5 | -0.8072 | 0.0125 | -0.0985 | -64.576
-12 | -0.7595 | 0.0118 | -0.0978 | -64.3644
-11.5 | -0.71 | 0.01119 | -0.0974 | -63.4495
-11 | -0.6594 | 0.01064 | -0.0972 | -61.9737
-10.5 | -0.6078 | 0.01014 | -0.097 | -59.9408
-10 | -0.5571 | 0.00951 | -0.0968 | -58.5804
-9.5 | -0.5093 | 0.00863 | -0.0961 | -59.0151
-9 | -0.4545 | 0.00837 | -0.0965 | -54.3011
-8.5 | -0.399 | 0.00815 | -0.097 | -48.9571
-8 | -0.3436 | 0.00787 | -0.0975 | -43.6595
-7.5 | -0.288 | 0.00758 | -0.098 | -37.9947
-7 | -0.2317 | 0.00734 | -0.0987 | -31.5668
-6.5 | -0.175 | 0.00713 | -0.0994 | -24.5442
-6 | -0.1179 | 0.00696 | -0.1002 | -16.9397
-5.5 | -0.0608 | 0.00679 | -0.101 | -8.9543
-5 | -0.0044 | 0.00654 | -0.1017 | -0.67278
-4.5 | 0.0525 | 0.00638 | -0.1025 | 8.2288
-4 | 0.1098 | 0.00626 | -0.1033 | 17.5399
-3.5 | 0.1679 | 0.00611 | -0.1044 | 27.4795
-3 | 0.2257 | 0.00594 | -0.1053 | 37.9966
-2.5 | 0.2837 | 0.0058 | -0.1064 | 48.9138
-2 | 0.3421 | 0.00569 | -0.1075 | 60.123
-1.5 | 0.4001 | 0.00557 | -0.1085 | 71.8312
-1 | 0.4582 | 0.00549 | -0.1096 | 83.4608
-0.5 | 0.5153 | 0.00539 | -0.1106 | 95.603
0 | 0.571 | 0.00502 | -0.1113 | 113.745
1 | 0.6764 | 0.0037 | -0.1122 | 182.8108
1.5 | 0.7344 | 0.0037 | -0.1133 | 198.4865
2 | 0.7933 | 0.0037 | -0.1146 | 214.4054
2.5 | 0.8507 | 0.00378 | -0.1157 | 225.0529
3 | 0.9084 | 0.00387 | -0.1168 | 234.7287
3.5 | 0.9645 | 0.00399 | -0.1176 | 241.7293
4 | 1.0185 | 0.00419 | -0.1181 | 243.0788
4.5 | 1.0663 | 0.00458 | -0.1173 | 232.8166
5 | 1.0921 | 0.00546 | -0.1122 | 200.0183
5.5 | 1.0741 | 0.00667 | -0.0982 | 161.0345
6 | 1.0688 | 0.00809 | -0.0878 | 132.1137
6.5 | 1.0632 | 0.00993 | -0.0781 | 107.0695
7 | 1.0596 | 0.012 | -0.0695 | 88.3
7.5 | 1.0619 | 0.01404 | -0.0623 | 75.6339
8.5 | 1.0685 | 0.01846 | -0.0491 | 57.8819
9 | 1.111 | 0.0207 | -0.0511 | 53.6715
9.5 | 1.1827 | 0.0229 | -0.0592 | 51.6463
10.5 | 1.2292 | 0.02572 | -0.052 | 47.7916
11 | 1.2599 | 0.02728 | -0.0503 | 46.184
11.5 | 1.2918 | 0.02878 | -0.0489 | 44.8853
12 | 1.3216 | 0.03047 | -0.0473 | 43.3738
12.5 | 1.3506 | 0.03219 | -0.0457 | 41.9571
13 | 1.3789 | 0.03401 | -0.0442 | 40.544
13.5 | 1.4083 | 0.03568 | -0.0427 | 39.4703
14 | 1.4313 | 0.03791 | -0.0408 | 37.7552
14.5 | 1.4564 | 0.03988 | -0.0391 | 36.5196
15 | 1.4789 | 0.04213 | -0.0373 | 35.1033
15.5 | 1.504 | 0.0441 | -0.0357 | 34.1043
16 | 1.5207 | 0.04669 | -0.0334 | 32.5701
16.5 | 1.5363 | 0.04921 | -0.0309 | 31.2193
17 | 1.5535 | 0.05178 | -0.0289 | 30.0019
17.5 | 1.5701 | 0.05463 | -0.0272 | 28.7406
18 | 1.5894 | 0.05731 | -0.026 | 27.7334
18.5 | 1.6042 | 0.06058 | -0.0248 | 26.4807
19 | 1.6178 | 0.06415 | -0.0239 | 25.219
19.5 | 1.6315 | 0.06782 | -0.0233 | 24.0563
20 | 1.64 | 0.0721 | -0.0227 | 22.7462

## 83. Re 6M Mach 0.10 (1)
BIGFOIL.COM POLAR EXPORT
NACA66-717 a=0.5
NACA66-717 a=0.5 |  |  |  | Cl Max: | 1.714 | at alpha= | 13 | deg
JavaFoil+Calcfoil stall+Eppler ext transition |  |  |  | L/D Max: | 181.075 | at alpha= | 3.5 | deg
Re: | 6000000 |  |  | Cd Min: | 0.00464 | at alpha= | 0 | deg
Mach: | 0.1 |  |  | Cl=0 at alpha= | -4.6639 | deg
|  |  |  | @ Cl=0.1, Cd= | 0.0065197
|  |  |  | @ Cl=0.4, Cd= | 0.0063581
|  |  |  | @ Cl=0.6, Cd= | 0.0046744
alpha (deg) | Cl | Cd | Cm | Cl/Cd
-19 | -0.454 | 0.16084 | -0.03 | -2.822
-18.5 | -0.47 | 0.15189 | -0.03 | -3.094
-18 | -0.486 | 0.1458 | -0.031 | -3.33
-17.5 | -0.5 | 0.13687 | -0.031 | -3.655
-17 | -0.514 | 0.13089 | -0.032 | -3.929
-16.5 | -0.527 | 0.12496 | -0.032 | -4.218
-16 | -0.538 | 0.11722 | -0.033 | -4.592
-15.5 | -0.548 | 0.11169 | -0.034 | -4.903
-15 | -0.555 | 0.10481 | -0.034 | -5.296
-14.5 | -0.56 | 0.09942 | -0.035 | -5.631
-14 | -0.562 | 0.09479 | -0.036 | -5.928
-13.5 | -0.561 | 0.09012 | -0.036 | -6.223
-13 | -0.557 | 0.08489 | -0.037 | -6.556
-12.5 | -0.549 | 0.08054 | -0.037 | -6.814
-12 | -0.537 | 0.07554 | -0.038 | -7.112
-11.5 | -0.522 | 0.07074 | -0.039 | -7.38
-11 | -0.503 | 0.0663 | -0.041 | -7.589
-10.5 | -0.481 | 0.06168 | -0.042 | -7.793
-10 | -0.456 | 0.05612 | -0.046 | -8.123
-9.5 | -0.427 | 0.05135 | -0.049 | -8.314
-9 | -0.466 | 0.01054 | -0.078 | -44.185
-8.5 | -0.432 | 0.00789 | -0.081 | -54.699
-8 | -0.385 | 0.00839 | -0.083 | -45.867
-7.5 | -0.333 | 0.0077 | -0.084 | -43.23
-7 | -0.277 | 0.00748 | -0.085 | -37.043
-6.5 | -0.22 | 0.00726 | -0.086 | -30.259
-6 | -0.161 | 0.00701 | -0.088 | -22.96
-5.5 | -0.101 | 0.0069 | -0.089 | -14.694
-5 | -0.041 | 0.00673 | -0.09 | -6.088
-4.5 | 0.02 | 0.00661 | -0.091 | 3.056
-4 | 0.082 | 0.00654 | -0.092 | 12.527
-3.5 | 0.144 | 0.00647 | -0.094 | 22.262
-3 | 0.207 | 0.00651 | -0.095 | 31.706
-2.5 | 0.269 | 0.00657 | -0.096 | 40.983
-2 | 0.332 | 0.00654 | -0.097 | 50.763
-1.5 | 0.396 | 0.00636 | -0.098 | 62.267
-1 | 0.458 | 0.00633 | -0.099 | 72.429
-0.5 | 0.521 | 0.00633 | -0.1 | 82.227
0 | 0.579 | 0.00464 | -0.101 | 124.773
0.5 | 0.64 | 0.00474 | -0.102 | 135.112
1 | 0.701 | 0.00485 | -0.103 | 144.418
1.5 | 0.762 | 0.00497 | -0.104 | 153.303
2 | 0.823 | 0.00511 | -0.106 | 160.937
2.5 | 0.883 | 0.00525 | -0.107 | 168.128
3 | 0.943 | 0.0054 | -0.108 | 174.636
3.5 | 1.004 | 0.00554 | -0.109 | 181.075
4 | 1.062 | 0.00621 | -0.11 | 170.925
4.5 | 1.12 | 0.00683 | -0.111 | 163.992
5 | 1.168 | 0.00759 | -0.112 | 153.992
5.5 | 1.223 | 0.00842 | -0.113 | 145.159
6 | 1.276 | 0.00923 | -0.114 | 138.278
6.5 | 1.328 | 0.01004 | -0.115 | 132.286
7 | 1.374 | 0.01476 | -0.115 | 93.067
7.5 | 1.422 | 0.01539 | -0.116 | 92.367
8 | 1.468 | 0.01603 | -0.117 | 91.566
8.5 | 1.511 | 0.01673 | -0.118 | 90.347
9 | 1.552 | 0.01745 | -0.119 | 88.922
9.5 | 1.589 | 0.01825 | -0.12 | 87.097
10 | 1.623 | 0.01907 | -0.121 | 85.1
10.5 | 1.653 | 0.01993 | -0.122 | 82.94
11 | 1.675 | 0.02075 | -0.123 | 80.725
11.5 | 1.693 | 0.02181 | -0.124 | 77.615
12 | 1.705 | 0.02282 | -0.125 | 74.736
12.5 | 1.713 | 0.02378 | -0.126 | 72.015
13 | 1.714 | 0.02505 | -0.127 | 68.412
13.5 | 1.71 | 0.02633 | -0.128 | 64.951
14 | 1.701 | 0.02744 | -0.129 | 62.012
14.5 | 1.686 | 0.02871 | -0.13 | 58.722
15 | 1.661 | 0.03013 | -0.131 | 55.12
15.5 | 1.63 | 0.03194 | -0.132 | 51.035
16 | 1.594 | 0.03391 | -0.132 | 47.015
16.5 | 1.555 | 0.03559 | -0.133 | 43.696
17 | 1.512 | 0.03754 | -0.134 | 40.267
17.5 | 1.466 | 0.03963 | -0.135 | 36.982
18 | 1.416 | 0.04222 | -0.135 | 33.549

## 84. Re 6M Mach 0.10 (2)
BIGFOIL.COM POLAR EXPORT
NACA66-717 a=0.5
NACA66-717 a=0.5 |  |  |  | Cl Max: | 1.6357 | at alpha= | 20 | deg
XFOIL ncrit=9 |  |  |  | L/D Max: | 243.42 | at alpha= | 4 | deg
Re: | 6000000 |  |  | Cd Min: | 0.07459 | at alpha= | 20 | deg
Mach: | 0.1 |  |  | Cl=0 at alpha= | -4.965 | deg
|  |  |  | @ Cl=0.1, Cd= | 0.0062946
|  |  |  | @ Cl=0.4, Cd= | 0.0055862
|  |  |  | @ Cl=0.6, Cd= | 0.0048014
alpha (deg) | Cl | Cd | Cm | Cl/Cd
-19 | -0.9466 | 0.05055 | -0.1313 | -18.726
-18.5 | -1.0101 | 0.03801 | -0.1377 | -26.5746
-18 | -1.0441 | 0.03171 | -0.1365 | -32.9265
-17.5 | -1.0551 | 0.02784 | -0.1336 | -37.8987
-17 | -1.0584 | 0.02478 | -0.1297 | -42.7119
-16.5 | -1.045 | 0.02288 | -0.1263 | -45.6731
-16 | -1.0316 | 0.02107 | -0.1222 | -48.9606
-15.5 | -1.0157 | 0.01941 | -0.1178 | -52.3287
-15 | -0.9962 | 0.01798 | -0.1131 | -55.406
-14.5 | -0.9705 | 0.01705 | -0.1088 | -56.9208
-14 | -0.9342 | 0.01607 | -0.1063 | -58.1332
-13.5 | -0.899 | 0.01468 | -0.1038 | -61.2398
-13 | -0.8566 | 0.01371 | -0.1022 | -62.4799
-12.5 | -0.8111 | 0.01289 | -0.101 | -62.9247
-12 | -0.7639 | 0.01209 | -0.1 | -63.1844
-11.5 | -0.7145 | 0.01142 | -0.0994 | -62.5657
-11 | -0.6637 | 0.01082 | -0.099 | -61.3401
-10.5 | -0.6118 | 0.01028 | -0.0987 | -59.5136
-10 | -0.5598 | 0.00972 | -0.0984 | -57.5926
-9.5 | -0.5124 | 0.00875 | -0.0975 | -58.56
-9 | -0.4577 | 0.00842 | -0.0977 | -54.3587
-8.5 | -0.4018 | 0.0082 | -0.0981 | -49
-8 | -0.3455 | 0.00793 | -0.0986 | -43.5687
-7.5 | -0.2896 | 0.00762 | -0.0991 | -38.0052
-7 | -0.2329 | 0.00738 | -0.0996 | -31.5583
-6.5 | -0.1758 | 0.00716 | -0.1003 | -24.5531
-6 | -0.1183 | 0.00698 | -0.1011 | -16.9484
-5.5 | -0.0608 | 0.00681 | -0.1018 | -8.928
-5 | -0.004 | 0.00657 | -0.1025 | -0.60883
-4.5 | 0.0532 | 0.0064 | -0.1032 | 8.3125
-4 | 0.1109 | 0.00627 | -0.1041 | 17.6874
-3.5 | 0.1693 | 0.00612 | -0.1051 | 27.6634
-3 | 0.2275 | 0.00595 | -0.1061 | 38.2353
-2.5 | 0.2859 | 0.00581 | -0.1071 | 49.2083
-2 | 0.3446 | 0.0057 | -0.1082 | 60.4561
-1.5 | 0.403 | 0.00558 | -0.1093 | 72.2222
-1 | 0.4613 | 0.00551 | -0.1103 | 83.7205
-0.5 | 0.5188 | 0.00542 | -0.1113 | 95.7196
0 | 0.5749 | 0.00504 | -0.1121 | 114.0675
0.5 | 0.6296 | 0.00452 | -0.1127 | 139.292
1 | 0.6807 | 0.00371 | -0.1128 | 183.4771
1.5 | 0.7391 | 0.00371 | -0.114 | 199.2183
2 | 0.7984 | 0.00371 | -0.1153 | 215.2022
2.5 | 0.8561 | 0.00379 | -0.1164 | 225.8839
3 | 0.914 | 0.00388 | -0.1175 | 235.567
3.5 | 0.9705 | 0.00401 | -0.1183 | 242.02
4 | 1.0248 | 0.00421 | -0.1187 | 243.4204
4.5 | 1.073 | 0.00459 | -0.1179 | 233.7691
5 | 1.0989 | 0.00544 | -0.1128 | 202.0037
6.5 | 1.0645 | 0.01012 | -0.0777 | 105.1877
7 | 1.0611 | 0.01221 | -0.0691 | 86.9042
8 | 1.0646 | 0.01658 | -0.0548 | 64.2099
8.5 | 1.0671 | 0.01889 | -0.0482 | 56.4902
9 | 1.1122 | 0.02114 | -0.0507 | 52.6112
9.5 | 1.183 | 0.02351 | -0.0587 | 50.319
10.5 | 1.2293 | 0.02634 | -0.0513 | 46.6705
11 | 1.2608 | 0.02785 | -0.0496 | 45.2711
11.5 | 1.2916 | 0.02952 | -0.048 | 43.7534
12 | 1.3226 | 0.03112 | -0.0465 | 42.5
12.5 | 1.3496 | 0.03306 | -0.0447 | 40.8227
13 | 1.3801 | 0.03472 | -0.0432 | 39.7494
13.5 | 1.407 | 0.03668 | -0.0415 | 38.3588
14 | 1.4317 | 0.03877 | -0.0396 | 36.928
14.5 | 1.4547 | 0.04099 | -0.0377 | 35.4891
15 | 1.4796 | 0.04306 | -0.036 | 34.3614
15.5 | 1.5012 | 0.04538 | -0.034 | 33.0807
16 | 1.5194 | 0.04777 | -0.0316 | 31.8066
16.5 | 1.5335 | 0.05056 | -0.0291 | 30.3303
17 | 1.5523 | 0.05312 | -0.0272 | 29.2225
17.5 | 1.5698 | 0.05601 | -0.0257 | 28.0271
18 | 1.5856 | 0.05916 | -0.0243 | 26.8019
18.5 | 1.602 | 0.06242 | -0.0233 | 25.6649
19 | 1.6161 | 0.06604 | -0.0225 | 24.4715
19.5 | 1.6274 | 0.07009 | -0.0218 | 23.2187
20 | 1.6357 | 0.07459 | -0.0214 | 21.9292

## 85. Re 6M Mach 0.25 (1)
BIGFOIL.COM POLAR EXPORT
NACA66-717 a=0.5
NACA66-717 a=0.5 |  |  |  | Cl Max: | 1.679 | at alpha= | 11.5 | deg
JavaFoil+Calcfoil stall+Eppler ext transition |  |  |  | L/D Max: | 180.006 | at alpha= | 3.5 | deg
Re: | 6000000 |  |  | Cd Min: | 0.00473 | at alpha= | 0 | deg
Mach: | 0.25 |  |  | Cl=0 at alpha= | -4.6667 | deg
|  |  |  | @ Cl=0.1, Cd= | 0.0066075
|  |  |  | @ Cl=0.4, Cd= | 0.0064842
|  |  |  | @ Cl=0.6, Cd= | 0.0047426
alpha (deg) | Cl | Cd | Cm | Cl/Cd
-16.5 | -0.205 | 0.13979 | -0.032 | -1.463
-16 | -0.258 | 0.131 | -0.032 | -1.967
-15.5 | -0.303 | 0.12343 | -0.033 | -2.454
-15 | -0.343 | 0.11484 | -0.033 | -2.985
-14.5 | -0.378 | 0.10753 | -0.034 | -3.514
-14 | -0.408 | 0.10186 | -0.035 | -4.006
-13.5 | -0.433 | 0.0944 | -0.036 | -4.588
-13 | -0.453 | 0.08959 | -0.037 | -5.052
-12.5 | -0.466 | 0.08561 | -0.037 | -5.442
-12 | -0.473 | 0.07936 | -0.038 | -5.963
-11.5 | -0.474 | 0.07384 | -0.039 | -6.419
-11 | -0.468 | 0.06998 | -0.04 | -6.691
-10.5 | -0.456 | 0.06464 | -0.041 | -7.058
-10 | -0.438 | 0.06086 | -0.042 | -7.2
-9.5 | -0.415 | 0.0559 | -0.045 | -7.43
-9 | -0.387 | 0.05222 | -0.047 | -7.409
-8.5 | -0.355 | 0.04686 | -0.051 | -7.583
-8 | -0.386 | 0.00778 | -0.085 | -49.619
-7.5 | -0.337 | 0.00835 | -0.086 | -40.433
-7 | -0.282 | 0.00762 | -0.088 | -36.985
-6.5 | -0.224 | 0.00737 | -0.089 | -30.367
-6 | -0.164 | 0.00712 | -0.09 | -23.111
-5.5 | -0.104 | 0.00704 | -0.091 | -14.732
-5 | -0.042 | 0.00684 | -0.092 | -6.129
-4.5 | 0.021 | 0.00677 | -0.094 | 3.063
-4 | 0.084 | 0.00663 | -0.095 | 12.677
-3.5 | 0.148 | 0.00654 | -0.096 | 22.598
-3 | 0.212 | 0.0066 | -0.097 | 32.153
-2.5 | 0.276 | 0.00618 | -0.098 | 44.714
-2 | 0.341 | 0.00652 | -0.099 | 52.307
-1.5 | 0.407 | 0.00648 | -0.1 | 62.793
-1 | 0.471 | 0.00646 | -0.101 | 72.963
-0.5 | 0.535 | 0.00641 | -0.103 | 83.517
0 | 0.594 | 0.00473 | -0.104 | 125.459
0.5 | 0.656 | 0.00486 | -0.105 | 135.045
1 | 0.719 | 0.00498 | -0.106 | 144.527
1.5 | 0.782 | 0.00509 | -0.107 | 153.507
2 | 0.844 | 0.00524 | -0.108 | 160.892
2.5 | 0.906 | 0.0054 | -0.109 | 167.909
3 | 0.968 | 0.00556 | -0.111 | 174.173
3.5 | 1.03 | 0.00572 | -0.112 | 180.006
4 | 1.089 | 0.00648 | -0.113 | 168.101
4.5 | 1.149 | 0.00716 | -0.114 | 160.443
5 | 1.197 | 0.00797 | -0.114 | 150.303
5.5 | 1.253 | 0.0089 | -0.115 | 140.755
6 | 1.307 | 0.00975 | -0.116 | 134.012
6.5 | 1.359 | 0.01067 | -0.117 | 127.439
7 | 1.405 | 0.01556 | -0.118 | 90.288
7.5 | 1.453 | 0.01628 | -0.119 | 89.213
8 | 1.498 | 0.01698 | -0.12 | 88.193
8.5 | 1.539 | 0.01773 | -0.121 | 86.83
9 | 1.577 | 0.01862 | -0.122 | 84.688
9.5 | 1.611 | 0.01947 | -0.123 | 82.714
10 | 1.64 | 0.02047 | -0.124 | 80.1
10.5 | 1.662 | 0.02145 | -0.125 | 77.489
11 | 1.674 | 0.02246 | -0.126 | 74.534
11.5 | 1.679 | 0.0237 | -0.127 | 70.849
12 | 1.676 | 0.02479 | -0.128 | 67.609
12.5 | 1.664 | 0.02607 | -0.129 | 63.832
13 | 1.644 | 0.0275 | -0.13 | 59.791
13.5 | 1.614 | 0.02923 | -0.131 | 55.242
14 | 1.576 | 0.03082 | -0.132 | 51.146
14.5 | 1.527 | 0.03235 | -0.133 | 47.202
15 | 1.461 | 0.03473 | -0.134 | 42.069
15.5 | 1.386 | 0.03738 | -0.135 | 37.085
16 | 1.303 | 0.03972 | -0.135 | 32.809
16.5 | 1.212 | 0.0427 | -0.136 | 28.383

## 86. Re 6M Mach 0.25 (2)
BIGFOIL.COM POLAR EXPORT
NACA66-717 a=0.5
NACA66-717 a=0.5 |  |  |  | Cl Max: | 1.6104 | at alpha= | 20 | deg
XFOIL ncrit=9 |  |  |  | L/D Max: | 245.023 | at alpha= | 4 | deg
Re: | 6000000 |  |  | Cd Min: | 0.15374 | at alpha= | -18 | deg
Mach: | 0.25 |  |  | Cl=0 at alpha= | -4.9906 | deg
|  |  |  | @ Cl=0.1, Cd= | 0.0063918
|  |  |  | @ Cl=0.4, Cd= | 0.0056811
|  |  |  | @ Cl=0.6, Cd= | 0.0051008
alpha (deg) | Cl | Cd | Cm | Cl/Cd
-18 | -0.3058 | 0.15374 | -0.0786 | -1.9891
-17.5 | -0.2939 | 0.14649 | -0.0831 | -2.0063
-17 | -0.2801 | 0.13981 | -0.0874 | -2.0034
-16.5 | -0.2829 | 0.12952 | -0.0931 | -2.1842
-16 | -0.2785 | 0.12116 | -0.098 | -2.2986
-15.5 | -0.2739 | 0.11311 | -0.1028 | -2.4215
-14.5 | -0.6397 | 0.04011 | -0.1485 | -15.9486
-14 | -0.7282 | 0.03063 | -0.1444 | -23.7741
-13.5 | -0.7854 | 0.02453 | -0.1353 | -32.0179
-13 | -0.826 | 0.01981 | -0.1236 | -41.6961
-12.5 | -0.8052 | 0.01727 | -0.1186 | -46.6242
-12 | -0.777 | 0.01474 | -0.1144 | -52.7137
-11.5 | -0.7327 | 0.01335 | -0.1119 | -54.8839
-11 | -0.684 | 0.01223 | -0.1101 | -55.928
-10.5 | -0.6324 | 0.01132 | -0.1086 | -55.8657
-10 | -0.5787 | 0.01059 | -0.1075 | -54.6459
-9.5 | -0.5237 | 0.00997 | -0.1066 | -52.5276
-9 | -0.4698 | 0.00926 | -0.1057 | -50.7343
-8.5 | -0.4169 | 0.00846 | -0.1048 | -49.279
-8 | -0.3574 | 0.00819 | -0.1049 | -43.6386
-7.5 | -0.2979 | 0.00793 | -0.105 | -37.5662
-7 | -0.2395 | 0.00758 | -0.1051 | -31.5963
-6.5 | -0.1801 | 0.00734 | -0.1055 | -24.5368
-6 | -0.1203 | 0.00714 | -0.106 | -16.8487
-5.5 | -0.0607 | 0.00695 | -0.1065 | -8.7338
-5 | -0.0011 | 0.00677 | -0.1071 | -0.16248
-4.5 | 0.0572 | 0.00652 | -0.1075 | 8.773
-4 | 0.1173 | 0.00634 | -0.1083 | 18.5016
-3.5 | 0.1777 | 0.00617 | -0.1092 | 28.8006
-3 | 0.2382 | 0.00604 | -0.1102 | 39.4371
-2.5 | 0.2982 | 0.00586 | -0.1111 | 50.8874
-2 | 0.3586 | 0.00575 | -0.1122 | 62.3652
-1.5 | 0.4187 | 0.00565 | -0.1132 | 74.1062
-1 | 0.4786 | 0.00559 | -0.1142 | 85.6172
-0.5 | 0.5388 | 0.00547 | -0.1153 | 98.5009
0 | 0.5968 | 0.00513 | -0.1161 | 116.3353
0.5 | 0.6527 | 0.00462 | -0.1167 | 141.2771
1 | 0.7044 | 0.00379 | -0.1166 | 185.8575
1.5 | 0.7653 | 0.00377 | -0.1179 | 202.9973
2 | 0.826 | 0.0038 | -0.1191 | 217.3684
2.5 | 0.886 | 0.00386 | -0.1202 | 229.5337
3 | 0.9451 | 0.00397 | -0.1211 | 238.0605
3.5 | 1.0031 | 0.00412 | -0.1218 | 243.4709
4 | 1.0585 | 0.00432 | -0.122 | 245.0231
4.5 | 1.1082 | 0.00466 | -0.121 | 237.8112
5 | 1.1361 | 0.00537 | -0.1157 | 211.5642
5.5 | 1.1054 | 0.00681 | -0.099 | 162.3201
6 | 1.0853 | 0.00885 | -0.086 | 122.6328
6.5 | 1.077 | 0.01101 | -0.076 | 97.8202
7 | 1.0693 | 0.01343 | -0.0667 | 79.6203
7.5 | 1.0644 | 0.01599 | -0.0584 | 66.5666
8 | 1.0667 | 0.01847 | -0.0516 | 57.7531
8.5 | 1.064 | 0.02118 | -0.0442 | 50.2361
9 | 1.1125 | 0.02403 | -0.0479 | 46.2963
9.5 | 1.186 | 0.02645 | -0.0558 | 44.8393
10.5 | 1.2311 | 0.02957 | -0.0474 | 41.6334
11 | 1.2611 | 0.03145 | -0.0453 | 40.0986
11.5 | 1.2941 | 0.03315 | -0.0436 | 39.0377
12 | 1.3218 | 0.0352 | -0.0414 | 37.5511
12.5 | 1.3519 | 0.03713 | -0.0395 | 36.4099
13 | 1.38 | 0.03924 | -0.0375 | 35.1682
13.5 | 1.4063 | 0.04141 | -0.0354 | 33.9604
14 | 1.4279 | 0.04397 | -0.0328 | 32.4744
14.5 | 1.4531 | 0.04621 | -0.0306 | 31.4456
15 | 1.4726 | 0.04886 | -0.028 | 30.1392
15.5 | 1.4914 | 0.05151 | -0.0253 | 28.9536
16 | 1.5059 | 0.05469 | -0.0226 | 27.5352
16.5 | 1.5253 | 0.05778 | -0.0208 | 26.3984
17 | 1.5421 | 0.06119 | -0.0191 | 25.2018
17.5 | 1.5597 | 0.06476 | -0.0178 | 24.0843
18 | 1.5734 | 0.06886 | -0.0167 | 22.8493
18.5 | 1.5823 | 0.07358 | -0.0158 | 21.5045
19 | 1.5928 | 0.07839 | -0.0153 | 20.3189
19.5 | 1.6025 | 0.08344 | -0.0152 | 19.2054
20 | 1.6104 | 0.08881 | -0.0155 | 18.1331

## 87. Re 6M Mach 0.50 (1)
BIGFOIL.COM POLAR EXPORT
NACA66-717 a=0.5
NACA66-717 a=0.5 |  |  |  | Cl Max: | 1.596 | at alpha= | 8.5 | deg
JavaFoil+Calcfoil stall+Eppler ext transition |  |  |  | L/D Max: | 168.814 | at alpha= | 3.5 | deg
Re: | 6000000 |  |  | Cd Min: | 0.00543 | at alpha= | 0.5 | deg
Mach: | 0.5 |  |  | Cl=0 at alpha= | -4.6667 | deg
|  |  |  | @ Cl=0.1, Cd= | 0.0071401
|  |  |  | @ Cl=0.4, Cd= | 0.0069247
|  |  |  | @ Cl=0.6, Cd= | 0.0068652
alpha (deg) | Cl | Cd | Cm | Cl/Cd
-20 | -0.874 | 0.15798 | -0.039 | -5.534
-19.5 | -0.846 | 0.14973 | -0.039 | -5.648
-19 | -0.816 | 0.14588 | -0.039 | -5.594
-18.5 | -0.787 | 0.14049 | -0.038 | -5.599
-18 | -0.758 | 0.13738 | -0.039 | -5.521
-17.5 | -0.73 | 0.13205 | -0.039 | -5.532
-17 | -0.703 | 0.13289 | -0.04 | -5.287
-16.5 | -0.674 | 0.1238 | -0.041 | -5.446
-16 | -0.645 | 0.12075 | -0.039 | -5.337
-15.5 | -0.617 | 0.10971 | -0.04 | -5.621
-15 | -0.589 | 0.10313 | -0.041 | -5.707
-14.5 | -0.56 | 0.09621 | -0.042 | -5.824
-14 | -0.532 | 0.09114 | -0.042 | -5.836
-13.5 | -0.504 | 0.08578 | -0.043 | -5.872
-13 | -0.475 | 0.09751 | -0.042 | -4.867
-12.5 | -0.446 | 0.0895 | -0.042 | -4.982
-12 | -0.418 | 0.08101 | -0.043 | -5.156
-11.5 | -0.389 | 0.075 | -0.044 | -5.193
-11 | -0.361 | 0.0685 | -0.045 | -5.272
-10.5 | -0.333 | 0.06485 | -0.046 | -5.131
-10 | -0.304 | 0.06054 | -0.047 | -5.027
-9.5 | -0.277 | 0.05464 | -0.051 | -5.071
-9 | -0.246 | 0.06727 | -0.044 | -3.664
-8.5 | -0.218 | 0.06291 | -0.044 | -3.466
-8 | -0.19 | 0.05608 | -0.045 | -3.382
-7.5 | -0.235 | 0.05297 | -0.045 | -4.434
-7 | -0.223 | 0.0471 | -0.048 | -4.727
-6.5 | -0.186 | 0.04243 | -0.051 | -4.391
-6 | -0.174 | 0.00817 | -0.101 | -21.35
-5.5 | -0.112 | 0.00785 | -0.102 | -14.26
-5 | -0.046 | 0.00728 | -0.103 | -6.292
-4.5 | 0.023 | 0.00727 | -0.104 | 3.138
-4 | 0.093 | 0.00715 | -0.105 | 12.996
-3.5 | 0.164 | 0.00705 | -0.106 | 23.293
-3 | 0.236 | 0.00708 | -0.108 | 33.35
-2.5 | 0.308 | 0.00697 | -0.109 | 44.217
-2 | 0.38 | 0.00693 | -0.11 | 54.858
-1.5 | 0.455 | 0.00691 | -0.111 | 65.857
-1 | 0.527 | 0.00688 | -0.113 | 76.529
-0.5 | 0.598 | 0.00686 | -0.114 | 87.175
0 | 0.659 | 0.00702 | -0.115 | 93.9
0.5 | 0.729 | 0.00543 | -0.116 | 134.174
1 | 0.798 | 0.00563 | -0.118 | 141.924
1.5 | 0.868 | 0.00579 | -0.119 | 149.911
2 | 0.937 | 0.00601 | -0.12 | 155.786
2.5 | 1.006 | 0.00621 | -0.121 | 162.012
3 | 1.075 | 0.00642 | -0.123 | 167.274
3.5 | 1.143 | 0.00677 | -0.124 | 168.814
4 | 1.209 | 0.00781 | -0.125 | 154.773
4.5 | 1.275 | 0.00886 | -0.126 | 143.955
5 | 1.323 | 0.00998 | -0.127 | 132.621
5.5 | 1.382 | 0.01132 | -0.128 | 122.1
6 | 1.438 | 0.01252 | -0.129 | 114.863
6.5 | 1.486 | 0.01892 | -0.13 | 78.545
7 | 1.531 | 0.01998 | -0.131 | 76.631
7.5 | 1.567 | 0.02107 | -0.132 | 74.379
8 | 1.591 | 0.02229 | -0.133 | 71.386
8.5 | 1.596 | 0.02373 | -0.134 | 67.277
9 | 1.57 | 0.02544 | -0.136 | 61.743
9.5 | 1.478 | 0.02749 | -0.137 | 53.743
10 | 0.97 | 0.03 | -0.138 | 32.328
10.5 | 0.842 | 0.074 | -0.064 | 11.378
11 | 1.032 | 0.03244 | -0.14 | 31.815
11.5 | 1.062 | 0.03522 | -0.141 | 30.156
12 | 0.923 | 0.08695 | -0.069 | 10.615
12.5 | 1.123 | 0.038 | -0.143 | 29.547
13 | 1.152 | 0.0411 | -0.144 | 28.023
13.5 | 1.178 | 0.0452 | -0.144 | 26.069

## 88. Re 6M Mach 0.50 (2)
BIGFOIL.COM POLAR EXPORT
NACA66-717 a=0.5
NACA66-717 a=0.5 |  |  |  | Cl Max: | 1.3925 | at alpha= | 14.5 | deg
XFOIL ncrit=9 |  |  |  | L/D Max: | 238.662 | at alpha= | 3.5 | deg
Re: | 6000000 |  |  | Cd Min: | 0.18506 | at alpha= | 19.5 | deg
Mach: | 0.5 |  |  | Cl=0 at alpha= | -5.1192 | deg
|  |  |  | @ Cl=0.1, Cd= | 0.0071126
|  |  |  | @ Cl=0.4, Cd= | 0.0061433
|  |  |  | @ Cl=0.6, Cd= | 0.0058016
alpha (deg) | Cl | Cd | Cm | Cl/Cd
-8 | -0.2536 | 0.02268 | -0.1508 | -11.1817
-7.5 | -0.2771 | 0.01488 | -0.1416 | -18.6223
-7 | -0.2438 | 0.01084 | -0.1366 | -22.4908
-6.5 | -0.1868 | 0.00915 | -0.1335 | -20.4153
-6 | -0.1176 | 0.00872 | -0.132 | -13.4862
-5.5 | -0.0508 | 0.00811 | -0.1307 | -6.2639
-5 | 0.0159 | 0.0076 | -0.1296 | 2.0921
-4.5 | 0.0834 | 0.00721 | -0.1291 | 11.5673
-4 | 0.1499 | 0.00682 | -0.1286 | 21.9795
-3.5 | 0.2177 | 0.00656 | -0.1287 | 33.186
-3 | 0.2858 | 0.00638 | -0.129 | 44.7962
-2.5 | 0.3534 | 0.00626 | -0.1295 | 56.4537
-2 | 0.4213 | 0.00609 | -0.1301 | 69.179
-1.5 | 0.4902 | 0.00596 | -0.1311 | 82.2483
-1 | 0.5588 | 0.00585 | -0.1321 | 95.5214
-0.5 | 0.6269 | 0.00577 | -0.1332 | 108.6482
0 | 0.6928 | 0.00568 | -0.1338 | 121.9718
0.5 | 0.7539 | 0.00517 | -0.1338 | 145.8221
1 | 0.8086 | 0.00416 | -0.1329 | 194.375
1.5 | 0.8747 | 0.00419 | -0.1335 | 208.7589
2 | 0.9427 | 0.00424 | -0.1344 | 222.3349
2.5 | 1.0059 | 0.00438 | -0.1343 | 229.6575
3 | 1.0694 | 0.0045 | -0.1341 | 237.6444
3.5 | 1.1241 | 0.00471 | -0.1321 | 238.6624
4 | 1.157 | 0.00511 | -0.1256 | 226.4188
4.5 | 1.1915 | 0.0057 | -0.1198 | 209.0351
5 | 1.2185 | 0.00662 | -0.1129 | 184.0634
5.5 | 1.2342 | 0.00799 | -0.1045 | 154.4681
6 | 1.1732 | 0.01184 | -0.0848 | 99.0878
6.5 | 1.1422 | 0.01538 | -0.0712 | 74.2653
7 | 1.1189 | 0.01904 | -0.0598 | 58.7658
7.5 | 1.1058 | 0.02263 | -0.0504 | 48.8643
8.5 | 1.0863 | 0.03024 | -0.0342 | 35.9226
9 | 1.0947 | 0.03444 | -0.0305 | 31.7857
9.5 | 1.1612 | 0.03903 | -0.0378 | 29.7515
10 | 1.191 | 0.04137 | -0.0341 | 28.789
10.5 | 1.2224 | 0.04382 | -0.0308 | 27.8959
11 | 1.252 | 0.0465 | -0.0275 | 26.9247
11.5 | 1.2823 | 0.04917 | -0.0242 | 26.0789
12 | 1.3058 | 0.05228 | -0.0204 | 24.977
12.5 | 1.3307 | 0.05555 | -0.017 | 23.955
13 | 1.3533 | 0.05919 | -0.0138 | 22.8637
13.5 | 1.3743 | 0.06315 | -0.0108 | 21.7625
14 | 1.3847 | 0.06832 | -0.0079 | 20.2679
14.5 | 1.3925 | 0.07405 | -0.0056 | 18.8049
15 | 1.3901 | 0.08109 | -0.004 | 17.1427
15.5 | 1.377 | 0.08964 | -0.0035 | 15.3614
16 | 1.3603 | 0.09906 | -0.0041 | 13.7321
16.5 | 1.3421 | 0.10913 | -0.006 | 12.2982
17 | 1.3203 | 0.12019 | -0.0093 | 10.9851
17.5 | 1.292 | 0.13251 | -0.0144 | 9.7502
18 | 1.2649 | 0.14536 | -0.021 | 8.7018
18.5 | 1.2402 | 0.15846 | -0.0286 | 7.8266
19 | 1.2175 | 0.17176 | -0.0371 | 7.0884
19.5 | 1.1984 | 0.18506 | -0.0459 | 6.4757

## 89. Re 7M Mach 0.00 (1)
BIGFOIL.COM POLAR EXPORT
NACA66-717 a=0.5
NACA66-717 a=0.5 |  |  |  | Cl Max: | 1.723 | at alpha= | 13 | deg
JavaFoil+Calcfoil stall+Eppler ext transition |  |  |  | L/D Max: | 177.218 | at alpha= | 3 | deg
Re: | 7000000 |  |  | Cd Min: | 0.00452 | at alpha= | 0 | deg
Mach: | 0 |  |  | Cl=0 at alpha= | -4.6639 | deg
|  |  |  | @ Cl=0.1, Cd= | 0.0064523
|  |  |  | @ Cl=0.4, Cd= | 0.0058868
|  |  |  | @ Cl=0.6, Cd= | 0.0045672
alpha (deg) | Cl | Cd | Cm | Cl/Cd
-19.5 | -0.487 | 0.16009 | -0.029 | -3.045
-19 | -0.501 | 0.15541 | -0.03 | -3.225
-18.5 | -0.515 | 0.14715 | -0.03 | -3.496
-18 | -0.527 | 0.14152 | -0.031 | -3.726
-17.5 | -0.539 | 0.13354 | -0.031 | -4.038
-17 | -0.55 | 0.12861 | -0.032 | -4.278
-16.5 | -0.56 | 0.12079 | -0.033 | -4.634
-16 | -0.568 | 0.11531 | -0.033 | -4.925
-15.5 | -0.574 | 0.10991 | -0.034 | -5.224
-15 | -0.578 | 0.10339 | -0.035 | -5.594
-14.5 | -0.58 | 0.09791 | -0.035 | -5.925
-14 | -0.579 | 0.09286 | -0.036 | -6.238
-13.5 | -0.575 | 0.08892 | -0.036 | -6.471
-13 | -0.569 | 0.08383 | -0.037 | -6.782
-12.5 | -0.558 | 0.0789 | -0.038 | -7.077
-12 | -0.546 | 0.07267 | -0.04 | -7.513
-11.5 | -0.528 | 0.06928 | -0.04 | -7.624
-11 | -0.508 | 0.06496 | -0.042 | -7.816
-10.5 | -0.484 | 0.06002 | -0.044 | -8.071
-10 | -0.457 | 0.05637 | -0.045 | -8.102
-9.5 | -0.437 | 0.04288 | -0.056 | -10.2
-9 | -0.475 | 0.009 | -0.079 | -52.81
-8.5 | -0.433 | 0.00852 | -0.081 | -50.885
-8 | -0.384 | 0.00803 | -0.082 | -47.819
-7.5 | -0.332 | 0.0074 | -0.084 | -44.804
-7 | -0.276 | 0.00726 | -0.085 | -38.026
-6.5 | -0.219 | 0.00705 | -0.086 | -31.022
-6 | -0.16 | 0.00688 | -0.087 | -23.306
-5.5 | -0.101 | 0.00668 | -0.088 | -15.119
-5 | -0.041 | 0.00656 | -0.089 | -6.219
-4.5 | 0.02 | 0.00645 | -0.091 | 3.118
-4 | 0.082 | 0.00647 | -0.092 | 12.608
-3.5 | 0.143 | 0.00641 | -0.093 | 22.386
-3 | 0.206 | 0.00643 | -0.094 | 31.98
-2.5 | 0.268 | 0.00639 | -0.095 | 41.923
-2 | 0.33 | 0.00639 | -0.097 | 51.654
-1.5 | 0.394 | 0.00585 | -0.097 | 67.356
-1 | 0.456 | 0.00623 | -0.099 | 73.263
-0.5 | 0.518 | 0.0062 | -0.1 | 83.597
0 | 0.576 | 0.00452 | -0.101 | 127.378
0.5 | 0.637 | 0.00464 | -0.102 | 137.29
1 | 0.698 | 0.00475 | -0.103 | 147.024
1.5 | 0.759 | 0.00487 | -0.104 | 155.686
2 | 0.819 | 0.005 | -0.105 | 163.656
2.5 | 0.879 | 0.00512 | -0.106 | 171.65
3 | 0.939 | 0.0053 | -0.107 | 177.218
3.5 | 0.998 | 0.00595 | -0.108 | 167.542
4 | 1.056 | 0.00652 | -0.109 | 161.899
4.5 | 1.114 | 0.00717 | -0.11 | 155.377
5 | 1.162 | 0.00794 | -0.111 | 146.401
5.5 | 1.217 | 0.00866 | -0.112 | 140.457
6 | 1.271 | 0.00935 | -0.113 | 135.844
6.5 | 1.322 | 0.01033 | -0.114 | 127.953
7 | 1.369 | 0.0142 | -0.115 | 96.395
7.5 | 1.417 | 0.01482 | -0.116 | 95.584
8 | 1.463 | 0.01545 | -0.117 | 94.717
8.5 | 1.507 | 0.01611 | -0.118 | 93.534
9 | 1.548 | 0.01682 | -0.119 | 92.024
9.5 | 1.586 | 0.01754 | -0.12 | 90.418
10 | 1.621 | 0.01831 | -0.121 | 88.509
10.5 | 1.651 | 0.01916 | -0.122 | 86.158
11 | 1.675 | 0.02008 | -0.123 | 83.441
11.5 | 1.695 | 0.02093 | -0.124 | 80.957
12 | 1.709 | 0.02188 | -0.125 | 78.095
12.5 | 1.719 | 0.02287 | -0.126 | 75.147
13 | 1.723 | 0.02398 | -0.127 | 71.836
13.5 | 1.722 | 0.02501 | -0.128 | 68.873
14 | 1.717 | 0.02612 | -0.129 | 65.732
14.5 | 1.705 | 0.02736 | -0.129 | 62.339
15 | 1.685 | 0.02874 | -0.13 | 58.633
15.5 | 1.659 | 0.03051 | -0.131 | 54.383
16 | 1.629 | 0.03217 | -0.132 | 50.638
16.5 | 1.595 | 0.03394 | -0.133 | 47.001
17 | 1.558 | 0.03567 | -0.134 | 43.67
17.5 | 1.517 | 0.03791 | -0.134 | 40.02
18 | 1.475 | 0.03956 | -0.135 | 37.278

## 90. Re 7M Mach 0.00 (2)
BIGFOIL.COM POLAR EXPORT
NACA66-717 a=0.5
NACA66-717 a=0.5 |  |  |  | Cl Max: | 1.6582 | at alpha= | 20 | deg
XFOIL ncrit=9 |  |  |  | L/D Max: | 245.623 | at alpha= | 3.5 | deg
Re: | 7000000 |  |  | Cd Min: | 0.07007 | at alpha= | 20 | deg
Mach: | 0 |  |  | Cl=0 at alpha= | -4.9525 | deg
|  |  |  | @ Cl=0.1, Cd= | 0.006046
|  |  |  | @ Cl=0.4, Cd= | 0.0054103
|  |  |  | @ Cl=0.6, Cd= | 0.0047136
alpha (deg) | Cl | Cd | Cm | Cl/Cd
-20 | -1.0939 | 0.04222 | -0.1332 | -25.9095
-19.5 | -1.1249 | 0.03512 | -0.1343 | -32.0302
-19 | -1.1387 | 0.03059 | -0.1329 | -37.2246
-18.5 | -1.1396 | 0.02742 | -0.1305 | -41.5609
-18 | -1.1384 | 0.02466 | -0.1273 | -46.1638
-17.5 | -1.1277 | 0.02261 | -0.1239 | -49.8762
-17 | -1.1143 | 0.02082 | -0.1202 | -53.5207
-16.5 | -1.0908 | 0.01963 | -0.1171 | -55.568
-16 | -1.0681 | 0.01842 | -0.1135 | -57.9859
-15.5 | -1.0453 | 0.01724 | -0.1095 | -60.6323
-15 | -1.0215 | 0.01626 | -0.1051 | -62.8229
-14.5 | -0.984 | 0.01549 | -0.1029 | -63.5249
-14 | -0.943 | 0.01471 | -0.1014 | -64.1061
-13.5 | -0.9023 | 0.01373 | -0.0998 | -65.7174
-13 | -0.858 | 0.01292 | -0.0986 | -66.4087
-12.5 | -0.8113 | 0.01219 | -0.0978 | -66.5546
-12 | -0.7635 | 0.01148 | -0.0972 | -66.507
-11.5 | -0.7139 | 0.01087 | -0.0968 | -65.6762
-11 | -0.663 | 0.01033 | -0.0966 | -64.182
-10.5 | -0.6114 | 0.00983 | -0.0965 | -62.1974
-10 | -0.559 | 0.00937 | -0.0965 | -59.6585
-9.5 | -0.512 | 0.00842 | -0.0956 | -60.8076
-9 | -0.4577 | 0.00808 | -0.096 | -56.646
-8.5 | -0.4019 | 0.00783 | -0.0965 | -51.3282
-8 | -0.3456 | 0.00761 | -0.0972 | -45.4139
-7.5 | -0.2897 | 0.00733 | -0.0977 | -39.5225
-7 | -0.2336 | 0.00708 | -0.0983 | -32.9944
-6.5 | -0.1769 | 0.00686 | -0.099 | -25.7872
-6 | -0.1199 | 0.00669 | -0.0998 | -17.9223
-5.5 | -0.0626 | 0.00654 | -0.1007 | -9.5719
-5 | -0.0054 | 0.00639 | -0.1015 | -0.84507
-4.5 | 0.0515 | 0.00618 | -0.1023 | 8.3333
-4 | 0.1094 | 0.00602 | -0.1033 | 18.1728
-3.5 | 0.1676 | 0.00587 | -0.1043 | 28.552
-3 | 0.2259 | 0.00575 | -0.1054 | 39.287
-2.5 | 0.2838 | 0.00559 | -0.1064 | 50.7692
-2 | 0.3421 | 0.0055 | -0.1075 | 62.2
-1.5 | 0.4002 | 0.00541 | -0.1086 | 73.9741
-1 | 0.4581 | 0.00535 | -0.1096 | 85.6262
-0.5 | 0.5166 | 0.00522 | -0.1108 | 98.9655
0 | 0.5731 | 0.00491 | -0.1117 | 116.721
0.5 | 0.6279 | 0.00451 | -0.1124 | 139.2239
1 | 0.678 | 0.00365 | -0.1125 | 185.7534
1.5 | 0.7366 | 0.00357 | -0.1137 | 206.3305
2 | 0.7945 | 0.00362 | -0.1149 | 219.4751
2.5 | 0.8528 | 0.00366 | -0.1161 | 233.0055
3 | 0.9093 | 0.00377 | -0.117 | 241.1936
3.5 | 0.9653 | 0.00393 | -0.1178 | 245.6234
4 | 1.0177 | 0.00419 | -0.118 | 242.8878
4.5 | 1.0629 | 0.00465 | -0.1167 | 228.5806
5 | 1.0737 | 0.00581 | -0.1086 | 184.8021
5.5 | 1.056 | 0.00699 | -0.0948 | 151.073
6 | 1.0545 | 0.00843 | -0.0852 | 125.089
6.5 | 1.051 | 0.01028 | -0.0761 | 102.2374
7 | 1.0508 | 0.01227 | -0.0681 | 85.6398
7.5 | 1.0565 | 0.01421 | -0.0615 | 74.349
8 | 1.0612 | 0.01635 | -0.055 | 64.9052
8.5 | 1.0712 | 0.01836 | -0.0496 | 58.3442
9 | 1.0874 | 0.0201 | -0.0451 | 54.0995
9.5 | 1.1665 | 0.02206 | -0.0544 | 52.8785
10 | 1.211 | 0.02368 | -0.0556 | 51.1402
10.5 | 1.245 | 0.02501 | -0.0542 | 49.7801
11 | 1.2756 | 0.02662 | -0.0526 | 47.9189
11.5 | 1.3087 | 0.02802 | -0.0513 | 46.7059
12 | 1.3371 | 0.0298 | -0.0496 | 44.8691
12.5 | 1.3683 | 0.03138 | -0.0482 | 43.6042
13 | 1.3973 | 0.03315 | -0.0467 | 42.1508
13.5 | 1.4251 | 0.03496 | -0.0451 | 40.7637
14 | 1.4493 | 0.03708 | -0.0433 | 39.0858
14.5 | 1.4763 | 0.03899 | -0.0418 | 37.8636
15 | 1.5012 | 0.04104 | -0.0402 | 36.5789
15.5 | 1.5241 | 0.04327 | -0.0385 | 35.223
16 | 1.5415 | 0.04589 | -0.0364 | 33.5912
16.5 | 1.5632 | 0.04815 | -0.0347 | 32.4652
17 | 1.5798 | 0.05077 | -0.0326 | 31.1168
17.5 | 1.5966 | 0.05315 | -0.0303 | 30.0395
18 | 1.6075 | 0.0561 | -0.0278 | 28.6542
18.5 | 1.6199 | 0.05923 | -0.026 | 27.3493
19 | 1.6338 | 0.06255 | -0.0248 | 26.1199
19.5 | 1.6467 | 0.06617 | -0.0239 | 24.8859
20 | 1.6582 | 0.07007 | -0.0233 | 23.6649

## 91. Re 7M Mach 0.10 (1)
BIGFOIL.COM POLAR EXPORT
NACA66-717 a=0.5
NACA66-717 a=0.5 |  |  |  | Cl Max: | 1.715 | at alpha= | 13 | deg
JavaFoil+Calcfoil stall+Eppler ext transition |  |  |  | L/D Max: | 176.125 | at alpha= | 3 | deg
Re: | 7000000 |  |  | Cd Min: | 0.00454 | at alpha= | 0 | deg
Mach: | 0.1 |  |  | Cl=0 at alpha= | -4.6639 | deg
|  |  |  | @ Cl=0.1, Cd= | 0.0064558
|  |  |  | @ Cl=0.4, Cd= | 0.0058545
|  |  |  | @ Cl=0.6, Cd= | 0.0045779
alpha (deg) | Cl | Cd | Cm | Cl/Cd
-19 | -0.454 | 0.15666 | -0.03 | -2.898
-18.5 | -0.47 | 0.1505 | -0.03 | -3.123
-18 | -0.486 | 0.14445 | -0.031 | -3.362
-17.5 | -0.5 | 0.13522 | -0.031 | -3.701
-17 | -0.514 | 0.12884 | -0.032 | -3.993
-16.5 | -0.527 | 0.12459 | -0.033 | -4.231
-16 | -0.538 | 0.11631 | -0.033 | -4.629
-15.5 | -0.548 | 0.1107 | -0.034 | -4.948
-15 | -0.555 | 0.10521 | -0.034 | -5.276
-14.5 | -0.56 | 0.09875 | -0.035 | -5.671
-14 | -0.562 | 0.09414 | -0.036 | -5.97
-13.5 | -0.561 | 0.08947 | -0.036 | -6.269
-13 | -0.557 | 0.0843 | -0.037 | -6.603
-12.5 | -0.549 | 0.07999 | -0.038 | -6.862
-12 | -0.537 | 0.07505 | -0.038 | -7.16
-11.5 | -0.522 | 0.0702 | -0.04 | -7.442
-11 | -0.503 | 0.06564 | -0.041 | -7.671
-10.5 | -0.481 | 0.06103 | -0.043 | -7.883
-10 | -0.455 | 0.05632 | -0.046 | -8.087
-9.5 | -0.429 | 0.04958 | -0.051 | -8.647
-9 | -0.472 | 0.00934 | -0.079 | -50.567
-8.5 | -0.434 | 0.00859 | -0.082 | -50.501
-8 | -0.385 | 0.00818 | -0.083 | -47.044
-7.5 | -0.333 | 0.0075 | -0.084 | -44.357
-7 | -0.277 | 0.00728 | -0.085 | -38.055
-6.5 | -0.22 | 0.00707 | -0.086 | -31.061
-6 | -0.161 | 0.00685 | -0.088 | -23.505
-5.5 | -0.101 | 0.00678 | -0.089 | -14.957
-5 | -0.041 | 0.00659 | -0.09 | -6.211
-4.5 | 0.02 | 0.00647 | -0.091 | 3.123
-4 | 0.082 | 0.00645 | -0.092 | 12.698
-3.5 | 0.144 | 0.00647 | -0.094 | 22.281
-3 | 0.207 | 0.00645 | -0.095 | 32.003
-2.5 | 0.269 | 0.00645 | -0.096 | 41.735
-2 | 0.332 | 0.0064 | -0.097 | 51.892
-1.5 | 0.396 | 0.00583 | -0.098 | 67.885
-1 | 0.458 | 0.00621 | -0.099 | 73.759
-0.5 | 0.521 | 0.0062 | -0.1 | 84.014
0 | 0.579 | 0.00454 | -0.101 | 127.603
0.5 | 0.64 | 0.00465 | -0.102 | 137.621
1 | 0.701 | 0.00478 | -0.103 | 146.721
1.5 | 0.762 | 0.0049 | -0.104 | 155.635
2 | 0.823 | 0.00502 | -0.106 | 163.782
2.5 | 0.883 | 0.00516 | -0.107 | 171.154
3 | 0.944 | 0.00536 | -0.108 | 176.125
3.5 | 1.002 | 0.00601 | -0.109 | 166.769
4 | 1.061 | 0.00658 | -0.11 | 161.336
4.5 | 1.119 | 0.00723 | -0.111 | 154.916
5 | 1.168 | 0.008 | -0.112 | 145.877
5.5 | 1.222 | 0.00874 | -0.113 | 139.886
6 | 1.276 | 0.00944 | -0.114 | 135.209
6.5 | 1.328 | 0.01045 | -0.115 | 127.123
7 | 1.375 | 0.01437 | -0.115 | 95.674
7.5 | 1.423 | 0.01498 | -0.116 | 94.95
8 | 1.469 | 0.0156 | -0.117 | 94.132
8.5 | 1.512 | 0.01628 | -0.118 | 92.888
9 | 1.553 | 0.01698 | -0.119 | 91.425
9.5 | 1.59 | 0.01776 | -0.12 | 89.564
10 | 1.624 | 0.01857 | -0.121 | 87.486
10.5 | 1.654 | 0.01941 | -0.122 | 85.212
11 | 1.677 | 0.02025 | -0.123 | 82.806
11.5 | 1.694 | 0.02124 | -0.124 | 79.773
12 | 1.707 | 0.02222 | -0.125 | 76.804
12.5 | 1.714 | 0.02315 | -0.126 | 74.045
13 | 1.715 | 0.02438 | -0.127 | 70.345
13.5 | 1.712 | 0.02562 | -0.128 | 66.8
14 | 1.703 | 0.02669 | -0.129 | 63.788
14.5 | 1.687 | 0.02794 | -0.13 | 60.374
15 | 1.662 | 0.02946 | -0.131 | 56.416
15.5 | 1.631 | 0.03107 | -0.132 | 52.49
16 | 1.596 | 0.03285 | -0.133 | 48.571
16.5 | 1.556 | 0.03471 | -0.133 | 44.824
17 | 1.513 | 0.03655 | -0.134 | 41.404
17.5 | 1.467 | 0.03881 | -0.135 | 37.788
18 | 1.418 | 0.04075 | -0.136 | 34.805

## 92. Re 7M Mach 0.10 (2)
BIGFOIL.COM POLAR EXPORT
NACA66-717 a=0.5
NACA66-717 a=0.5 |  |  |  | Cl Max: | 1.6557 | at alpha= | 20 | deg
XFOIL ncrit=9 |  |  |  | L/D Max: | 246.548 | at alpha= | 3.5 | deg
Re: | 7000000 |  |  | Cd Min: | 0.07229 | at alpha= | 20 | deg
Mach: | 0.1 |  |  | Cl=0 at alpha= | -4.9556 | deg
|  |  |  | @ Cl=0.1, Cd= | 0.0060589
|  |  |  | @ Cl=0.4, Cd= | 0.0054246
|  |  |  | @ Cl=0.6, Cd= | 0.004753
alpha (deg) | Cl | Cd | Cm | Cl/Cd
-19 | -1.0473 | 0.03896 | -0.1376 | -26.8814
-18.5 | -1.079 | 0.03258 | -0.1371 | -33.1185
-18 | -1.0929 | 0.02839 | -0.1345 | -38.4959
-17.5 | -1.0947 | 0.02535 | -0.1311 | -43.1834
-17 | -1.0897 | 0.02295 | -0.1272 | -47.4815
-16.5 | -1.0742 | 0.02124 | -0.1235 | -50.5744
-16 | -1.0568 | 0.01967 | -0.1195 | -53.7265
-15.5 | -1.0372 | 0.01824 | -0.1151 | -56.864
-15 | -1.0156 | 0.01702 | -0.1105 | -59.671
-14.5 | -0.9853 | 0.01617 | -0.1068 | -60.9338
-14 | -0.946 | 0.01527 | -0.1047 | -61.9515
-13.5 | -0.9042 | 0.01439 | -0.103 | -62.8353
-13 | -0.8617 | 0.01338 | -0.1014 | -64.4021
-12.5 | -0.8155 | 0.01257 | -0.1003 | -64.8767
-12 | -0.768 | 0.01177 | -0.0994 | -65.2506
-11.5 | -0.7184 | 0.01111 | -0.0988 | -64.6625
-11 | -0.6674 | 0.01052 | -0.0984 | -63.4411
-10.5 | -0.6155 | 0.00997 | -0.0981 | -61.7352
-10 | -0.5626 | 0.00951 | -0.098 | -59.1588
-9 | -0.4608 | 0.00814 | -0.0972 | -56.6093
-8.5 | -0.4047 | 0.00787 | -0.0976 | -51.4231
-8 | -0.3479 | 0.00764 | -0.0982 | -45.5366
-7.5 | -0.2913 | 0.00738 | -0.0987 | -39.4715
-7 | -0.2349 | 0.00711 | -0.0993 | -33.038
-6.5 | -0.1778 | 0.00689 | -0.0999 | -25.8055
-6 | -0.1204 | 0.00671 | -0.1007 | -17.9434
-5.5 | -0.0627 | 0.00656 | -0.1015 | -9.5579
-5 | -0.0051 | 0.00642 | -0.1023 | -0.79439
-4.5 | 0.0523 | 0.00619 | -0.1031 | 8.4491
-4 | 0.1105 | 0.00603 | -0.104 | 18.325
-3.5 | 0.169 | 0.00588 | -0.105 | 28.7415
-3 | 0.2277 | 0.00576 | -0.1061 | 39.5312
-2.5 | 0.286 | 0.0056 | -0.1071 | 51.0714
-2 | 0.3446 | 0.00551 | -0.1082 | 62.5408
-1.5 | 0.403 | 0.00542 | -0.1093 | 74.3542
-1 | 0.4613 | 0.00536 | -0.1103 | 86.0634
-0.5 | 0.5202 | 0.00523 | -0.1115 | 99.4646
0 | 0.577 | 0.00492 | -0.1124 | 117.2764
0.5 | 0.6321 | 0.00452 | -0.1131 | 139.8451
1 | 0.6825 | 0.00366 | -0.1132 | 186.4754
1.5 | 0.7413 | 0.00358 | -0.1144 | 207.067
2 | 0.7995 | 0.00363 | -0.1156 | 220.2479
2.5 | 0.8582 | 0.00367 | -0.1168 | 233.842
3 | 0.9151 | 0.00378 | -0.1177 | 242.0899
3.5 | 0.9714 | 0.00394 | -0.1185 | 246.5482
4 | 1.0241 | 0.0042 | -0.1186 | 243.8333
4.5 | 1.0699 | 0.00464 | -0.1174 | 230.5819
5 | 1.0783 | 0.00579 | -0.1087 | 186.2349
5.5 | 1.0588 | 0.00705 | -0.0945 | 150.1844
6 | 1.0569 | 0.00854 | -0.085 | 123.7588
6.5 | 1.0524 | 0.01046 | -0.0757 | 100.6119
7 | 1.0522 | 0.01249 | -0.0677 | 84.2434
7.5 | 1.0571 | 0.01448 | -0.0609 | 73.0041
8 | 1.0611 | 0.0167 | -0.0543 | 63.5389
8.5 | 1.0709 | 0.01875 | -0.0488 | 57.1147
9 | 1.0884 | 0.02054 | -0.0447 | 52.9893
9.5 | 1.167 | 0.02267 | -0.054 | 51.4777
10 | 1.212 | 0.0242 | -0.055 | 50.0826
10.5 | 1.2446 | 0.02567 | -0.0535 | 48.4846
11 | 1.2767 | 0.02719 | -0.0519 | 46.9548
11.5 | 1.3091 | 0.02871 | -0.0505 | 45.5974
12 | 1.3378 | 0.03049 | -0.0487 | 43.8767
12.5 | 1.3696 | 0.03208 | -0.0473 | 42.6933
13 | 1.3976 | 0.03395 | -0.0457 | 41.1664
13.5 | 1.4262 | 0.03573 | -0.0441 | 39.916
14 | 1.4497 | 0.03799 | -0.0421 | 38.16
14.5 | 1.4776 | 0.03983 | -0.0406 | 37.0977
15 | 1.5005 | 0.04213 | -0.0388 | 35.616
15.5 | 1.5244 | 0.04429 | -0.0371 | 34.4186
16 | 1.5409 | 0.04706 | -0.0348 | 32.7433
16.5 | 1.5615 | 0.04943 | -0.0329 | 31.5901
17 | 1.5784 | 0.05199 | -0.0307 | 30.3597
17.5 | 1.5911 | 0.05478 | -0.028 | 29.0453
18 | 1.605 | 0.05763 | -0.0258 | 27.8501
18.5 | 1.618 | 0.06093 | -0.0242 | 26.5551
19 | 1.6289 | 0.06474 | -0.023 | 25.1606
19.5 | 1.6405 | 0.06868 | -0.0222 | 23.8861
20 | 1.6557 | 0.07229 | -0.0219 | 22.9036

## 93. Re 7M Mach 0.25 (1)
BIGFOIL.COM POLAR EXPORT
NACA66-717 a=0.5
NACA66-717 a=0.5 |  |  |  | Cl Max: | 1.68 | at alpha= | 11.5 | deg
JavaFoil+Calcfoil stall+Eppler ext transition |  |  |  | L/D Max: | 174.941 | at alpha= | 3 | deg
Re: | 7000000 |  |  | Cd Min: | 0.00465 | at alpha= | 0 | deg
Mach: | 0.25 |  |  | Cl=0 at alpha= | -4.6667 | deg
|  |  |  | @ Cl=0.1, Cd= | 0.00657
|  |  |  | @ Cl=0.4, Cd= | 0.0063653
|  |  |  | @ Cl=0.6, Cd= | 0.0046614
alpha (deg) | Cl | Cd | Cm | Cl/Cd
-16.5 | -0.205 | 0.1382 | -0.032 | -1.48
-16 | -0.258 | 0.12864 | -0.032 | -2.003
-15.5 | -0.303 | 0.12128 | -0.033 | -2.498
-15 | -0.343 | 0.11508 | -0.034 | -2.979
-14.5 | -0.378 | 0.10735 | -0.034 | -3.521
-14 | -0.408 | 0.10108 | -0.035 | -4.038
-13.5 | -0.433 | 0.09368 | -0.036 | -4.624
-13 | -0.453 | 0.08891 | -0.037 | -5.091
-12.5 | -0.466 | 0.08496 | -0.037 | -5.485
-12 | -0.473 | 0.07875 | -0.038 | -6.01
-11.5 | -0.474 | 0.07327 | -0.039 | -6.471
-11 | -0.468 | 0.06952 | -0.04 | -6.735
-10.5 | -0.456 | 0.06424 | -0.041 | -7.103
-10 | -0.438 | 0.06008 | -0.042 | -7.294
-9.5 | -0.416 | 0.0554 | -0.045 | -7.502
-9 | -0.387 | 0.05143 | -0.048 | -7.534
-8.5 | -0.357 | 0.04531 | -0.053 | -7.876
-8 | -0.388 | 0.0085 | -0.085 | -45.695
-7.5 | -0.337 | 0.00815 | -0.086 | -41.399
-7 | -0.282 | 0.00741 | -0.088 | -38.004
-6.5 | -0.224 | 0.00718 | -0.089 | -31.181
-6 | -0.164 | 0.00708 | -0.09 | -23.226
-5.5 | -0.104 | 0.00689 | -0.091 | -15.058
-5 | -0.042 | 0.00672 | -0.092 | -6.238
-4.5 | 0.021 | 0.00665 | -0.094 | 3.117
-4 | 0.084 | 0.00658 | -0.095 | 12.784
-3.5 | 0.148 | 0.00654 | -0.096 | 22.622
-3 | 0.212 | 0.00659 | -0.097 | 32.179
-2.5 | 0.276 | 0.00608 | -0.098 | 45.483
-2 | 0.341 | 0.00641 | -0.099 | 53.172
-1.5 | 0.407 | 0.00636 | -0.1 | 63.954
-1 | 0.471 | 0.00633 | -0.102 | 74.373
-0.5 | 0.535 | 0.00627 | -0.103 | 85.284
0 | 0.594 | 0.00465 | -0.104 | 127.718
0.5 | 0.657 | 0.00477 | -0.105 | 137.7
1 | 0.719 | 0.00491 | -0.106 | 146.493
1.5 | 0.782 | 0.00502 | -0.107 | 155.781
2 | 0.844 | 0.00516 | -0.108 | 163.49
2.5 | 0.906 | 0.00531 | -0.109 | 170.837
3 | 0.968 | 0.00553 | -0.111 | 174.941
3.5 | 1.028 | 0.00623 | -0.111 | 165.145
4 | 1.088 | 0.00686 | -0.112 | 158.682
4.5 | 1.148 | 0.00756 | -0.113 | 151.939
5 | 1.197 | 0.00841 | -0.114 | 142.295
5.5 | 1.252 | 0.0092 | -0.115 | 136.167
6 | 1.307 | 0.00996 | -0.116 | 131.191
6.5 | 1.356 | 0.01441 | -0.117 | 94.066
7 | 1.406 | 0.01515 | -0.118 | 92.795
7.5 | 1.454 | 0.01586 | -0.119 | 91.69
8 | 1.499 | 0.01654 | -0.12 | 90.643
8.5 | 1.54 | 0.01726 | -0.121 | 89.248
9 | 1.578 | 0.01813 | -0.122 | 87.061
9.5 | 1.612 | 0.01893 | -0.123 | 85.131
10 | 1.641 | 0.01994 | -0.125 | 82.287
10.5 | 1.663 | 0.02086 | -0.126 | 79.721
11 | 1.676 | 0.02191 | -0.127 | 76.494
11.5 | 1.68 | 0.02308 | -0.128 | 72.794
12 | 1.677 | 0.02415 | -0.129 | 69.452
12.5 | 1.666 | 0.02539 | -0.13 | 65.606
13 | 1.645 | 0.02685 | -0.13 | 61.287
13.5 | 1.616 | 0.02843 | -0.131 | 56.823
14 | 1.577 | 0.02997 | -0.132 | 52.631
14.5 | 1.528 | 0.03168 | -0.133 | 48.219
15 | 1.462 | 0.03373 | -0.134 | 43.354
15.5 | 1.387 | 0.03622 | -0.135 | 38.301
16 | 1.304 | 0.03852 | -0.135 | 33.858
16.5 | 1.213 | 0.04194 | -0.136 | 28.922

## 94. Re 7M Mach 0.25 (2)
BIGFOIL.COM POLAR EXPORT
NACA66-717 a=0.5
NACA66-717 a=0.5 |  |  |  | Cl Max: | 1.6312 | at alpha= | 20 | deg
XFOIL ncrit=9 |  |  |  | L/D Max: | 249.256 | at alpha= | 3.5 | deg
Re: | 7000000 |  |  | Cd Min: | 0.15354 | at alpha= | -18 | deg
Mach: | 0.25 |  |  | Cl=0 at alpha= | -4.9741 | deg
|  |  |  | @ Cl=0.1, Cd= | 0.006146
|  |  |  | @ Cl=0.4, Cd= | 0.0055216
|  |  |  | @ Cl=0.6, Cd= | 0.0050031
alpha (deg) | Cl | Cd | Cm | Cl/Cd
-18 | -0.3058 | 0.15354 | -0.0788 | -1.9917
-17.5 | -0.2936 | 0.14633 | -0.0834 | -2.0064
-16.5 | -0.2822 | 0.12931 | -0.0934 | -2.1824
-16 | -0.2796 | 0.12058 | -0.0985 | -2.3188
-15.5 | -0.2749 | 0.1126 | -0.1033 | -2.4414
-15 | -0.6588 | 0.04234 | -0.1486 | -15.5598
-14.5 | -0.7388 | 0.03269 | -0.1475 | -22.6002
-14 | -0.8077 | 0.02577 | -0.1396 | -31.3426
-13.5 | -0.8416 | 0.02141 | -0.1299 | -39.3087
-13 | -0.843 | 0.01868 | -0.1218 | -45.1285
-12.5 | -0.8178 | 0.01633 | -0.1172 | -50.0796
-12 | -0.7821 | 0.01439 | -0.1137 | -54.3502
-11.5 | -0.7375 | 0.013 | -0.1113 | -56.7308
-11 | -0.6883 | 0.01191 | -0.1094 | -57.7918
-10.5 | -0.6365 | 0.01102 | -0.108 | -57.7586
-10 | -0.5827 | 0.0103 | -0.1069 | -56.5728
-9.5 | -0.5274 | 0.00969 | -0.1061 | -54.4272
-9 | -0.4712 | 0.00911 | -0.1055 | -51.7234
-8.5 | -0.4195 | 0.00818 | -0.1043 | -51.2836
-8 | -0.3606 | 0.00785 | -0.1043 | -45.9363
-7.5 | -0.3009 | 0.0076 | -0.1045 | -39.5921
-7 | -0.2417 | 0.00733 | -0.1048 | -32.9741
-6.5 | -0.1825 | 0.00706 | -0.1051 | -25.8499
-6 | -0.1228 | 0.00686 | -0.1055 | -17.9009
-5.5 | -0.063 | 0.00669 | -0.1061 | -9.417
-5 | -0.0031 | 0.00651 | -0.1067 | -0.47619
-4.5 | 0.0568 | 0.00629 | -0.1074 | 9.0302
-4 | 0.1168 | 0.00609 | -0.1082 | 19.179
-3.5 | 0.1773 | 0.00594 | -0.1092 | 29.8485
-3 | 0.238 | 0.00581 | -0.1102 | 40.9639
-2.5 | 0.2981 | 0.00567 | -0.1111 | 52.575
-2 | 0.3584 | 0.00557 | -0.1122 | 64.3447
-1.5 | 0.4186 | 0.0055 | -0.1132 | 76.1091
-1 | 0.4793 | 0.00539 | -0.1144 | 88.9239
-0.5 | 0.5402 | 0.00528 | -0.1156 | 102.3106
0 | 0.599 | 0.00501 | -0.1165 | 119.5609
0.5 | 0.6552 | 0.00462 | -0.1171 | 141.8182
1 | 0.707 | 0.00371 | -0.1171 | 190.566
1.5 | 0.7675 | 0.00364 | -0.1183 | 210.8516
2 | 0.8277 | 0.0037 | -0.1195 | 223.7027
2.5 | 0.8881 | 0.00375 | -0.1206 | 236.8267
3 | 0.9469 | 0.00386 | -0.1215 | 245.3109
3.5 | 1.0045 | 0.00403 | -0.1221 | 249.2556
4 | 1.0589 | 0.00428 | -0.1221 | 247.4065
4.5 | 1.106 | 0.00468 | -0.1206 | 236.3248
5 | 1.109 | 0.00565 | -0.1102 | 196.2832
5.5 | 1.0831 | 0.00726 | -0.095 | 149.1873
6 | 1.0699 | 0.00925 | -0.0834 | 115.6649
6.5 | 1.0644 | 0.01138 | -0.074 | 93.5325
7 | 1.0603 | 0.0137 | -0.0653 | 77.3942
7.5 | 1.06 | 0.01612 | -0.0578 | 65.7568
8 | 1.0624 | 0.01863 | -0.051 | 57.0263
8.5 | 1.0681 | 0.02107 | -0.045 | 50.6929
9.5 | 1.1706 | 0.02555 | -0.0511 | 45.816
10 | 1.2145 | 0.02725 | -0.0515 | 44.5688
10.5 | 1.2457 | 0.02899 | -0.0495 | 42.97
11 | 1.2799 | 0.03057 | -0.0478 | 41.8678
11.5 | 1.3102 | 0.0325 | -0.0459 | 40.3138
12 | 1.3415 | 0.03427 | -0.0439 | 39.145
12.5 | 1.3701 | 0.03635 | -0.0419 | 37.6919
13 | 1.4003 | 0.03828 | -0.0401 | 36.5805
13.5 | 1.4235 | 0.04075 | -0.0377 | 34.9325
14 | 1.4516 | 0.04283 | -0.0357 | 33.8921
14.5 | 1.475 | 0.04535 | -0.0335 | 32.5248
15 | 1.4975 | 0.0479 | -0.0312 | 31.263
15.5 | 1.5141 | 0.05078 | -0.0284 | 29.8169
16 | 1.5307 | 0.05361 | -0.0256 | 28.5525
16.5 | 1.5471 | 0.05643 | -0.0228 | 27.4163
17 | 1.5624 | 0.05959 | -0.0204 | 26.2192
17.5 | 1.5765 | 0.06325 | -0.0186 | 24.9249
18 | 1.5867 | 0.06754 | -0.0171 | 23.4927
18.5 | 1.6014 | 0.07159 | -0.0162 | 22.369
19 | 1.6129 | 0.07615 | -0.0156 | 21.1806
19.5 | 1.6236 | 0.08099 | -0.0153 | 20.0469
20 | 1.6312 | 0.08632 | -0.0153 | 18.8971

## 95. Re 7M Mach 0.50 (1)
BIGFOIL.COM POLAR EXPORT
NACA66-717 a=0.5
NACA66-717 a=0.5 |  |  |  | Cl Max: | 1.598 | at alpha= | 8.5 | deg
JavaFoil+Calcfoil stall+Eppler ext transition |  |  |  | L/D Max: | 165.024 | at alpha= | 2.5 | deg
Re: | 7000000 |  |  | Cd Min: | 0.00536 | at alpha= | 0.5 | deg
Mach: | 0.5 |  |  | Cl=0 at alpha= | -4.6667 | deg
|  |  |  | @ Cl=0.1, Cd= | 0.0070921
|  |  |  | @ Cl=0.4, Cd= | 0.0068067
|  |  |  | @ Cl=0.6, Cd= | 0.0067249
alpha (deg) | Cl | Cd | Cm | Cl/Cd
-20 | -0.875 | 0.15679 | -0.04 | -5.58
-19.5 | -0.847 | 0.14713 | -0.04 | -5.754
-19 | -0.817 | 0.14218 | -0.04 | -5.747
-18.5 | -0.787 | 0.13958 | -0.039 | -5.637
-18 | -0.759 | 0.13472 | -0.039 | -5.631
-17.5 | -0.731 | 0.12949 | -0.04 | -5.642
-17 | -0.703 | 0.13254 | -0.04 | -5.301
-16.5 | -0.674 | 0.12246 | -0.041 | -5.508
-16 | -0.645 | 0.1168 | -0.04 | -5.524
-15.5 | -0.617 | 0.10935 | -0.041 | -5.645
-15 | -0.589 | 0.10091 | -0.042 | -5.839
-14.5 | -0.561 | 0.09473 | -0.043 | -5.924
-14 | -0.533 | 0.0899 | -0.043 | -5.927
-13.5 | -0.505 | 0.08427 | -0.044 | -5.989
-13 | -0.475 | 0.09654 | -0.042 | -4.917
-12.5 | -0.446 | 0.08809 | -0.042 | -5.064
-12 | -0.418 | 0.08041 | -0.043 | -5.196
-11.5 | -0.39 | 0.07402 | -0.044 | -5.264
-11 | -0.361 | 0.06847 | -0.045 | -5.278
-10.5 | -0.333 | 0.06396 | -0.046 | -5.205
-10 | -0.305 | 0.0592 | -0.049 | -5.154
-9.5 | -0.281 | 0.04899 | -0.06 | -5.744
-9 | -0.247 | 0.0657 | -0.044 | -3.752
-8.5 | -0.218 | 0.06238 | -0.044 | -3.495
-8 | -0.19 | 0.05559 | -0.045 | -3.412
-7.5 | -0.235 | 0.05237 | -0.045 | -4.486
-7 | -0.223 | 0.04644 | -0.048 | -4.795
-6.5 | -0.186 | 0.04218 | -0.051 | -4.418
-6 | -0.174 | 0.00798 | -0.101 | -21.838
-5.5 | -0.112 | 0.00767 | -0.102 | -14.596
-5 | -0.046 | 0.00711 | -0.103 | -6.439
-4.5 | 0.023 | 0.00711 | -0.104 | 3.209
-4 | 0.093 | 0.0071 | -0.105 | 13.098
-3.5 | 0.164 | 0.00702 | -0.106 | 23.4
-3 | 0.236 | 0.00697 | -0.108 | 33.845
-2.5 | 0.308 | 0.00686 | -0.109 | 44.96
-2 | 0.38 | 0.00682 | -0.11 | 55.814
-1.5 | 0.455 | 0.00677 | -0.111 | 67.203
-1 | 0.527 | 0.00675 | -0.113 | 78.071
-0.5 | 0.598 | 0.00672 | -0.114 | 89.039
0 | 0.659 | 0.00687 | -0.115 | 96.031
0.5 | 0.729 | 0.00536 | -0.116 | 136.05
1 | 0.799 | 0.00553 | -0.118 | 144.351
1.5 | 0.868 | 0.0057 | -0.119 | 152.224
2 | 0.937 | 0.00591 | -0.12 | 158.669
2.5 | 1.006 | 0.0061 | -0.121 | 165.024
3 | 1.074 | 0.00651 | -0.123 | 164.913
3.5 | 1.141 | 0.00738 | -0.124 | 154.644
4 | 1.208 | 0.00833 | -0.125 | 145.017
4.5 | 1.274 | 0.00929 | -0.126 | 137.141
5 | 1.323 | 0.01049 | -0.127 | 126.072
5.5 | 1.382 | 0.01156 | -0.128 | 119.593
6 | 1.435 | 0.01731 | -0.129 | 82.871
6.5 | 1.487 | 0.01846 | -0.13 | 80.546
7 | 1.532 | 0.01944 | -0.131 | 78.796
7.5 | 1.568 | 0.0205 | -0.132 | 76.489
8 | 1.592 | 0.02169 | -0.133 | 73.401
8.5 | 1.598 | 0.02317 | -0.135 | 68.968
9 | 1.571 | 0.02473 | -0.136 | 63.551
9.5 | 1.478 | 0.02667 | -0.137 | 55.435
10 | 0.971 | 0.02935 | -0.138 | 33.076
10.5 | 0.842 | 0.07261 | -0.065 | 11.601
11 | 1.033 | 0.03166 | -0.14 | 32.62
11.5 | 1.063 | 0.03433 | -0.141 | 30.959
12 | 0.925 | 0.08641 | -0.075 | 10.706
12.5 | 1.124 | 0.03702 | -0.143 | 30.355
13 | 1.153 | 0.04011 | -0.144 | 28.744
13.5 | 1.18 | 0.04406 | -0.145 | 26.783

## 96. Re 7M Mach 0.50 (2)
BIGFOIL.COM POLAR EXPORT
NACA66-717 a=0.5
NACA66-717 a=0.5 |  |  |  | Cl Max: | 1.4122 | at alpha= | 14.5 | deg
XFOIL ncrit=9 |  |  |  | L/D Max: | 247.271 | at alpha= | 3.5 | deg
Re: | 7000000 |  |  | Cd Min: | 0.21739 | at alpha= | -20 | deg
Mach: | 0.5 |  |  | Cl=0 at alpha= | -5.0935 | deg
|  |  |  | @ Cl=0.1, Cd= | 0.0067935
|  |  |  | @ Cl=0.4, Cd= | 0.0059029
|  |  |  | @ Cl=0.6, Cd= | 0.0056109
alpha (deg) | Cl | Cd | Cm | Cl/Cd
-20 | -0.291 | 0.21739 | -0.0662 | -1.3386
-19.5 | -0.2755 | 0.20714 | -0.0709 | -1.33
-19 | -0.2516 | 0.20071 | -0.0757 | -1.2535
-18.5 | -0.2313 | 0.19277 | -0.0805 | -1.1999
-18 | -0.2111 | 0.18499 | -0.0852 | -1.1411
-17.5 | -0.1923 | 0.1768 | -0.0899 | -1.0877
-17 | -0.1728 | 0.16914 | -0.0945 | -1.0216
-16.5 | -0.16 | 0.15978 | -0.0994 | -1.0014
-16 | -0.158 | 0.14823 | -0.1049 | -1.0659
-15.5 | -0.1456 | 0.13974 | -0.1099 | -1.0419
-15 | -0.1301 | 0.13212 | -0.1146 | -0.98471
-14.5 | -0.1187 | 0.1239 | -0.1196 | -0.95803
-14 | -0.1088 | 0.11576 | -0.1245 | -0.93988
-13.5 | -0.0975 | 0.10818 | -0.1291 | -0.90128
-13 | -0.0868 | 0.10077 | -0.1336 | -0.86137
-12.5 | -0.0783 | 0.09339 | -0.138 | -0.83842
-12 | -0.0761 | 0.08536 | -0.1427 | -0.89152
-11.5 | -0.081 | 0.07687 | -0.1477 | -1.0537
-11 | -0.0864 | 0.06872 | -0.1525 | -1.2573
-10.5 | -0.1076 | 0.05892 | -0.1586 | -1.8262
-10 | -0.1377 | 0.04683 | -0.1693 | -2.9404
-9.5 | -0.1915 | 0.03718 | -0.1719 | -5.1506
-9 | -0.237 | 0.03112 | -0.1659 | -7.6157
-8.5 | -0.274 | 0.02587 | -0.1561 | -10.5914
-7.5 | -0.2879 | 0.01386 | -0.1406 | -20.772
-7 | -0.2552 | 0.00981 | -0.1354 | -26.0143
-6.5 | -0.1931 | 0.00864 | -0.1326 | -22.3495
-6 | -0.124 | 0.00811 | -0.1311 | -15.2898
-5.5 | -0.0552 | 0.00765 | -0.13 | -7.2157
-5 | 0.0127 | 0.00721 | -0.1291 | 1.7614
-4.5 | 0.0809 | 0.00686 | -0.1287 | 11.793
-4 | 0.1498 | 0.00662 | -0.1286 | 22.6284
-3.5 | 0.2166 | 0.00632 | -0.1285 | 34.2722
-3 | 0.2847 | 0.00617 | -0.1288 | 46.1426
-2.5 | 0.3538 | 0.00601 | -0.1295 | 58.8686
-2 | 0.4228 | 0.00585 | -0.1304 | 72.2735
-1.5 | 0.4919 | 0.00573 | -0.1314 | 85.8464
-1 | 0.5605 | 0.00564 | -0.1325 | 99.3794
-0.5 | 0.6283 | 0.00559 | -0.1334 | 112.3971
0 | 0.6961 | 0.0055 | -0.1345 | 126.5636
0.5 | 0.7595 | 0.00506 | -0.1348 | 150.0988
1 | 0.819 | 0.00448 | -0.1346 | 182.8125
1.5 | 0.8797 | 0.00401 | -0.1345 | 219.3766
2 | 0.9472 | 0.00408 | -0.1353 | 232.1569
2.5 | 1.0124 | 0.0042 | -0.1356 | 241.0476
3 | 1.0733 | 0.0044 | -0.1349 | 243.9318
3.5 | 1.1325 | 0.00458 | -0.1338 | 247.2707
4 | 1.1661 | 0.00492 | -0.1274 | 237.0122
4.5 | 1.1934 | 0.00563 | -0.1202 | 211.9716
5 | 1.2217 | 0.0065 | -0.1135 | 187.9538
5.5 | 1.2122 | 0.00852 | -0.1009 | 142.277
6 | 1.1496 | 0.01253 | -0.0814 | 91.7478
6.5 | 1.1283 | 0.01579 | -0.0693 | 71.4566
7 | 1.107 | 0.01944 | -0.0583 | 56.9444
7.5 | 1.0964 | 0.02296 | -0.0493 | 47.7526
8 | 1.0904 | 0.02653 | -0.0414 | 41.1006
9 | 1.0838 | 0.03393 | -0.0274 | 31.9422
9.5 | 1.1442 | 0.03767 | -0.0323 | 30.3743
10 | 1.2267 | 0.04108 | -0.0401 | 29.8612
11 | 1.2735 | 0.0458 | -0.0301 | 27.8057
11.5 | 1.3028 | 0.0486 | -0.0268 | 26.8066
12 | 1.3287 | 0.05155 | -0.023 | 25.775
12.5 | 1.3524 | 0.05467 | -0.0191 | 24.7375
13 | 1.3749 | 0.05801 | -0.0153 | 23.7011
13.5 | 1.3921 | 0.06198 | -0.0116 | 22.4605
14 | 1.4049 | 0.06673 | -0.0083 | 21.0535
14.5 | 1.4122 | 0.07234 | -0.0057 | 19.5217
15 | 1.4085 | 0.07934 | -0.0038 | 17.7527
15.5 | 1.3958 | 0.08773 | -0.003 | 15.9102
16 | 1.3787 | 0.09704 | -0.0033 | 14.2075
16.5 | 1.3594 | 0.10713 | -0.005 | 12.6893
17 | 1.3279 | 0.11916 | -0.0086 | 11.1438
17.5 | 1.3015 | 0.13124 | -0.0136 | 9.9169
18 | 1.2755 | 0.14387 | -0.0199 | 8.8656
18.5 | 1.2511 | 0.15688 | -0.0274 | 7.9749
19 | 1.2293 | 0.16995 | -0.0357 | 7.2333
19.5 | 1.2108 | 0.18302 | -0.0443 | 6.6157

## 97. Re 8M Mach 0.00 (1)
BIGFOIL.COM POLAR EXPORT
NACA66-717 a=0.5
NACA66-717 a=0.5 |  |  |  | Cl Max: | 1.724 | at alpha= | 13 | deg
JavaFoil+Calcfoil stall+Eppler ext transition |  |  |  | L/D Max: | 168.771 | at alpha= | 2.5 | deg
Re: | 8000000 |  |  | Cd Min: | 0.0046 | at alpha= | 0.5 | deg
Mach: | 0 |  |  | Cl=0 at alpha= | -4.6639 | deg
|  |  |  | @ Cl=0.1, Cd= | 0.0064253
|  |  |  | @ Cl=0.4, Cd= | 0.0059419
|  |  |  | @ Cl=0.6, Cd= | 0.0048487
alpha (deg) | Cl | Cd | Cm | Cl/Cd
-19.5 | -0.488 | 0.15938 | -0.03 | -3.059
-19 | -0.501 | 0.15301 | -0.03 | -3.275
-18.5 | -0.515 | 0.14736 | -0.031 | -3.492
-18 | -0.527 | 0.141 | -0.031 | -3.74
-17.5 | -0.539 | 0.13309 | -0.032 | -4.052
-17 | -0.55 | 0.12741 | -0.032 | -4.318
-16.5 | -0.56 | 0.12021 | -0.033 | -4.657
-16 | -0.568 | 0.11476 | -0.033 | -4.949
-15.5 | -0.574 | 0.10942 | -0.034 | -5.249
-15 | -0.578 | 0.10266 | -0.035 | -5.634
-14.5 | -0.58 | 0.09754 | -0.035 | -5.949
-14 | -0.579 | 0.09288 | -0.036 | -6.238
-13.5 | -0.576 | 0.08858 | -0.036 | -6.497
-13 | -0.569 | 0.08353 | -0.037 | -6.808
-12.5 | -0.559 | 0.07859 | -0.038 | -7.107
-12 | -0.546 | 0.07215 | -0.04 | -7.571
-11.5 | -0.528 | 0.06875 | -0.041 | -7.687
-11 | -0.508 | 0.06442 | -0.042 | -7.887
-10.5 | -0.485 | 0.05929 | -0.045 | -8.18
-10 | -0.458 | 0.05553 | -0.046 | -8.239
-9.5 | -0.508 | 0.01043 | -0.077 | -48.656
-9 | -0.476 | 0.00874 | -0.08 | -54.485
-8.5 | -0.433 | 0.00834 | -0.081 | -51.947
-8 | -0.384 | 0.00785 | -0.082 | -48.898
-7.5 | -0.332 | 0.00732 | -0.084 | -45.303
-7 | -0.276 | 0.00712 | -0.085 | -38.748
-6.5 | -0.219 | 0.00694 | -0.086 | -31.538
-6 | -0.16 | 0.00677 | -0.087 | -23.703
-5.5 | -0.101 | 0.00665 | -0.088 | -15.185
-5 | -0.041 | 0.00643 | -0.089 | -6.341
-4.5 | 0.02 | 0.00641 | -0.091 | 3.137
-4 | 0.082 | 0.00644 | -0.092 | 12.659
-3.5 | 0.143 | 0.00639 | -0.093 | 22.445
-3 | 0.206 | 0.00631 | -0.094 | 32.559
-2.5 | 0.268 | 0.00631 | -0.095 | 42.473
-2 | 0.33 | 0.00627 | -0.097 | 52.629
-1.5 | 0.394 | 0.00597 | -0.098 | 66.041
-1 | 0.456 | 0.00568 | -0.099 | 80.246
-0.5 | 0.518 | 0.00607 | -0.1 | 85.306
0 | 0.576 | 0.00501 | -0.101 | 115.05
0.5 | 0.637 | 0.0046 | -0.102 | 138.596
1 | 0.698 | 0.00468 | -0.103 | 149.041
1.5 | 0.759 | 0.00481 | -0.104 | 157.609
2 | 0.819 | 0.00493 | -0.105 | 166.316
2.5 | 0.879 | 0.00521 | -0.106 | 168.771
3 | 0.938 | 0.00573 | -0.107 | 163.598
3.5 | 0.997 | 0.00627 | -0.108 | 158.899
4 | 1.055 | 0.00684 | -0.109 | 154.381
4.5 | 1.114 | 0.00752 | -0.11 | 148.128
5 | 1.162 | 0.00819 | -0.111 | 141.889
5.5 | 1.217 | 0.00883 | -0.112 | 137.87
6 | 1.27 | 0.00966 | -0.113 | 131.463
6.5 | 1.322 | 0.01049 | -0.114 | 126.069
7 | 1.37 | 0.01388 | -0.115 | 98.707
7.5 | 1.418 | 0.0145 | -0.116 | 97.765
8 | 1.464 | 0.01508 | -0.117 | 97.071
8.5 | 1.508 | 0.01573 | -0.118 | 95.871
9 | 1.549 | 0.01642 | -0.119 | 94.335
9.5 | 1.587 | 0.01712 | -0.12 | 92.689
10 | 1.622 | 0.01793 | -0.121 | 90.462
10.5 | 1.652 | 0.01873 | -0.122 | 88.218
11 | 1.676 | 0.01962 | -0.123 | 85.435
11.5 | 1.696 | 0.02047 | -0.124 | 82.825
12 | 1.71 | 0.02142 | -0.125 | 79.842
12.5 | 1.72 | 0.02232 | -0.126 | 77.037
13 | 1.724 | 0.0234 | -0.127 | 73.672
13.5 | 1.723 | 0.0244 | -0.128 | 70.639
14 | 1.718 | 0.02569 | -0.129 | 66.88
14.5 | 1.707 | 0.02676 | -0.13 | 63.781
15 | 1.686 | 0.02817 | -0.13 | 59.849
15.5 | 1.66 | 0.02973 | -0.131 | 55.843
16 | 1.63 | 0.03134 | -0.132 | 52.022
16.5 | 1.596 | 0.03314 | -0.133 | 48.163
17 | 1.558 | 0.0351 | -0.134 | 44.4
17.5 | 1.518 | 0.03724 | -0.134 | 40.758
18 | 1.476 | 0.03856 | -0.135 | 38.272

## 98. Re 8M Mach 0.00 (2)
BIGFOIL.COM POLAR EXPORT
NACA66-717 a=0.5
NACA66-717 a=0.5 |  |  |  | Cl Max: | 1.6735 | at alpha= | 20 | deg
XFOIL ncrit=9 |  |  |  | L/D Max: | 247.462 | at alpha= | 3.5 | deg
Re: | 8000000 |  |  | Cd Min: | 0.06843 | at alpha= | 20 | deg
Mach: | 0 |  |  | Cl=0 at alpha= | -4.9436 | deg
|  |  |  | @ Cl=0.1, Cd= | 0.0058564
|  |  |  | @ Cl=0.4, Cd= | 0.00529
|  |  |  | @ Cl=0.6, Cd= | 0.0046796
alpha (deg) | Cl | Cd | Cm | Cl/Cd
-20 | -1.1537 | 0.03664 | -0.1343 | -31.4874
-19.5 | -1.1697 | 0.03169 | -0.1334 | -36.9107
-19 | -1.1686 | 0.02854 | -0.1316 | -40.946
-18.5 | -1.1703 | 0.0255 | -0.1286 | -45.8941
-18 | -1.1633 | 0.02319 | -0.1253 | -50.1639
-17.5 | -1.1497 | 0.02138 | -0.1219 | -53.7746
-17 | -1.1328 | 0.01983 | -0.1183 | -57.1256
-16.5 | -1.1087 | 0.01868 | -0.115 | -59.3522
-16 | -1.0844 | 0.01757 | -0.1114 | -61.7188
-15.5 | -1.0607 | 0.01651 | -0.1073 | -64.2459
-15 | -1.0334 | 0.01563 | -0.1033 | -66.1164
-14.5 | -0.9934 | 0.01489 | -0.1016 | -66.7159
-14 | -0.9511 | 0.01417 | -0.1002 | -67.1207
-13.5 | -0.9066 | 0.01347 | -0.0991 | -67.3051
-13 | -0.862 | 0.01263 | -0.098 | -68.2502
-12.5 | -0.8149 | 0.01192 | -0.0973 | -68.3641
-12 | -0.7666 | 0.01124 | -0.0967 | -68.2028
-11.5 | -0.7168 | 0.01065 | -0.0963 | -67.3052
-11 | -0.6659 | 0.01011 | -0.0961 | -65.8655
-10.5 | -0.6143 | 0.00961 | -0.096 | -63.923
-10 | -0.5616 | 0.00918 | -0.096 | -61.1765
-9.5 | -0.5096 | 0.00862 | -0.096 | -59.1183
-9 | -0.4597 | 0.00786 | -0.0956 | -58.486
-8.5 | -0.4041 | 0.00758 | -0.0961 | -53.3113
-8 | -0.3478 | 0.00736 | -0.0968 | -47.2554
-7.5 | -0.2911 | 0.00715 | -0.0975 | -40.7133
-7 | -0.2351 | 0.00689 | -0.098 | -34.1219
-6.5 | -0.1785 | 0.00667 | -0.0987 | -26.7616
-6 | -0.1215 | 0.0065 | -0.0995 | -18.6923
-5.5 | -0.0642 | 0.00636 | -0.1004 | -10.0943
-5 | -0.0065 | 0.00619 | -0.1013 | -1.0501
-4.5 | 0.0511 | 0.006 | -0.1022 | 8.5167
-4 | 0.109 | 0.00583 | -0.1032 | 18.6964
-3.5 | 0.1673 | 0.00569 | -0.1042 | 29.4025
-3 | 0.2256 | 0.00557 | -0.1053 | 40.5027
-2.5 | 0.2837 | 0.00545 | -0.1064 | 52.055
-2 | 0.3419 | 0.00536 | -0.1075 | 63.7873
-1.5 | 0.4 | 0.00529 | -0.1086 | 75.6144
-1 | 0.4587 | 0.00518 | -0.1098 | 88.5521
-0.5 | 0.5175 | 0.00507 | -0.111 | 102.071
0 | 0.5742 | 0.00483 | -0.1119 | 118.882
0.5 | 0.6291 | 0.00451 | -0.1126 | 139.49
1 | 0.6842 | 0.00403 | -0.1134 | 169.7767
1.5 | 0.7374 | 0.00349 | -0.1139 | 211.2894
2 | 0.7959 | 0.00352 | -0.1151 | 226.108
2.5 | 0.853 | 0.00361 | -0.1162 | 236.2881
3 | 0.9095 | 0.00375 | -0.117 | 242.5333
3.5 | 0.9651 | 0.0039 | -0.1178 | 247.4615
4.5 | 1.0523 | 0.00494 | -0.1146 | 213.0162
5 | 1.0527 | 0.00601 | -0.1042 | 175.1581
5.5 | 1.041 | 0.00728 | -0.092 | 142.9945
6.5 | 1.0407 | 0.01057 | -0.0744 | 98.4579
7 | 1.0456 | 0.0124 | -0.0673 | 84.3226
7.5 | 1.0517 | 0.01433 | -0.0607 | 73.3915
8 | 1.0618 | 0.01627 | -0.0551 | 65.2612
8.5 | 1.0725 | 0.01831 | -0.0498 | 58.5745
9 | 1.0902 | 0.01997 | -0.0455 | 54.5919
9.5 | 1.1481 | 0.02137 | -0.0494 | 53.7248
10 | 1.2271 | 0.02304 | -0.0582 | 53.2595
10.5 | 1.2565 | 0.02452 | -0.056 | 51.2439
11 | 1.29 | 0.02592 | -0.0546 | 49.7685
11.5 | 1.3212 | 0.02748 | -0.0531 | 48.0786
12 | 1.3522 | 0.02904 | -0.0516 | 46.5634
12.5 | 1.3824 | 0.03072 | -0.0502 | 45
13 | 1.4134 | 0.03231 | -0.0488 | 43.745
13.5 | 1.4383 | 0.03435 | -0.047 | 41.8719
14 | 1.467 | 0.03611 | -0.0455 | 40.6259
14.5 | 1.4921 | 0.03821 | -0.0439 | 39.05
15 | 1.5188 | 0.0401 | -0.0424 | 37.8753
15.5 | 1.5391 | 0.04257 | -0.0405 | 36.1546
16 | 1.5621 | 0.04477 | -0.0389 | 34.8917
16.5 | 1.5821 | 0.0473 | -0.0372 | 33.4482
17 | 1.6025 | 0.04967 | -0.0355 | 32.2629
17.5 | 1.6191 | 0.0524 | -0.0336 | 30.8989
18 | 1.63 | 0.05544 | -0.0312 | 29.4012
18.5 | 1.6384 | 0.0581 | -0.0279 | 28.1997
19 | 1.6476 | 0.06136 | -0.0257 | 26.8514
19.5 | 1.6596 | 0.0649 | -0.0246 | 25.5716
20 | 1.6735 | 0.06843 | -0.0239 | 24.4556

## 99. Re 8M Mach 0.10 (1)
BIGFOIL.COM POLAR EXPORT
NACA66-717 a=0.5
NACA66-717 a=0.5 |  |  |  | Cl Max: | 1.716 | at alpha= | 13 | deg
JavaFoil+Calcfoil stall+Eppler ext transition |  |  |  | L/D Max: | 168.82 | at alpha= | 2.5 | deg
Re: | 8000000 |  |  | Cd Min: | 0.00461 | at alpha= | 0.5 | deg
Mach: | 0.1 |  |  | Cl=0 at alpha= | -4.6639 | deg
|  |  |  | @ Cl=0.1, Cd= | 0.0064213
|  |  |  | @ Cl=0.4, Cd= | 0.0057445
|  |  |  | @ Cl=0.6, Cd= | 0.0048788
alpha (deg) | Cl | Cd | Cm | Cl/Cd
-19 | -0.454 | 0.15595 | -0.03 | -2.912
-18.5 | -0.47 | 0.14985 | -0.03 | -3.137
-18 | -0.486 | 0.14135 | -0.031 | -3.436
-17.5 | -0.501 | 0.13533 | -0.031 | -3.699
-17 | -0.514 | 0.1299 | -0.032 | -3.961
-16.5 | -0.527 | 0.12337 | -0.033 | -4.273
-16 | -0.538 | 0.11431 | -0.033 | -4.711
-15.5 | -0.548 | 0.11019 | -0.034 | -4.972
-15 | -0.555 | 0.1035 | -0.035 | -5.364
-14.5 | -0.56 | 0.09839 | -0.035 | -5.692
-14 | -0.562 | 0.0938 | -0.036 | -5.993
-13.5 | -0.561 | 0.08911 | -0.036 | -6.296
-13 | -0.557 | 0.08395 | -0.037 | -6.632
-12.5 | -0.549 | 0.07972 | -0.038 | -6.887
-12 | -0.537 | 0.07456 | -0.039 | -7.208
-11.5 | -0.523 | 0.0697 | -0.04 | -7.5
-11 | -0.504 | 0.06513 | -0.042 | -7.735
-10.5 | -0.482 | 0.06032 | -0.044 | -7.986
-10 | -0.456 | 0.05539 | -0.047 | -8.237
-9.5 | -0.429 | 0.04945 | -0.051 | -8.669
-9 | -0.474 | 0.00895 | -0.08 | -52.996
-8.5 | -0.434 | 0.00843 | -0.082 | -51.507
-8 | -0.385 | 0.00801 | -0.083 | -48.066
-7.5 | -0.333 | 0.00732 | -0.084 | -45.421
-7 | -0.277 | 0.00711 | -0.085 | -38.956
-6.5 | -0.22 | 0.00695 | -0.086 | -31.592
-6 | -0.161 | 0.00674 | -0.088 | -23.903
-5.5 | -0.101 | 0.00664 | -0.089 | -15.268
-5 | -0.041 | 0.0065 | -0.09 | -6.305
-4.5 | 0.02 | 0.00651 | -0.091 | 3.106
-4 | 0.082 | 0.00643 | -0.092 | 12.75
-3.5 | 0.144 | 0.0064 | -0.094 | 22.505
-3 | 0.207 | 0.00637 | -0.095 | 32.418
-2.5 | 0.269 | 0.00633 | -0.096 | 42.499
-2 | 0.332 | 0.00633 | -0.097 | 52.394
-1.5 | 0.396 | 0.00572 | -0.098 | 69.2
-1 | 0.458 | 0.0061 | -0.099 | 75.147
-0.5 | 0.521 | 0.00607 | -0.1 | 85.747
0 | 0.579 | 0.00502 | -0.101 | 115.367
0.5 | 0.64 | 0.00461 | -0.102 | 138.942
1 | 0.701 | 0.00472 | -0.103 | 148.713
1.5 | 0.762 | 0.00483 | -0.105 | 157.772
2 | 0.823 | 0.00495 | -0.106 | 166.438
2.5 | 0.883 | 0.00523 | -0.107 | 168.82
3 | 0.942 | 0.00578 | -0.108 | 163.07
3.5 | 1.001 | 0.00632 | -0.109 | 158.347
4 | 1.06 | 0.0069 | -0.11 | 153.587
4.5 | 1.119 | 0.00757 | -0.111 | 147.863
5 | 1.168 | 0.00826 | -0.112 | 141.369
5.5 | 1.222 | 0.0089 | -0.113 | 137.306
6 | 1.276 | 0.00975 | -0.114 | 130.867
6.5 | 1.328 | 0.01062 | -0.115 | 125.078
7 | 1.375 | 0.01403 | -0.115 | 98.031
7.5 | 1.424 | 0.01464 | -0.116 | 97.221
8 | 1.47 | 0.01524 | -0.117 | 96.47
8.5 | 1.513 | 0.01589 | -0.118 | 95.212
9 | 1.554 | 0.01662 | -0.119 | 93.517
9.5 | 1.591 | 0.01735 | -0.121 | 91.733
10 | 1.626 | 0.01817 | -0.122 | 89.495
10.5 | 1.655 | 0.01899 | -0.123 | 87.174
11 | 1.678 | 0.01988 | -0.124 | 84.4
11.5 | 1.695 | 0.02076 | -0.125 | 81.673
12 | 1.708 | 0.02169 | -0.126 | 78.723
12.5 | 1.715 | 0.02259 | -0.126 | 75.906
13 | 1.716 | 0.02387 | -0.127 | 71.91
13.5 | 1.713 | 0.025 | -0.128 | 68.512
14 | 1.704 | 0.02611 | -0.129 | 65.243
14.5 | 1.688 | 0.02733 | -0.13 | 61.771
15 | 1.663 | 0.02871 | -0.131 | 57.915
15.5 | 1.632 | 0.03055 | -0.132 | 53.415
16 | 1.597 | 0.03231 | -0.133 | 49.42
16.5 | 1.557 | 0.0339 | -0.133 | 45.941
17 | 1.514 | 0.03567 | -0.134 | 42.457
17.5 | 1.468 | 0.03784 | -0.135 | 38.789
18 | 1.419 | 0.03984 | -0.136 | 35.631

## 100. Re 8M Mach 0.10 (2)
BIGFOIL.COM POLAR EXPORT
NACA66-717 a=0.5
NACA66-717 a=0.5 |  |  |  | Cl Max: | 1.6715 | at alpha= | 20 | deg
XFOIL ncrit=9 |  |  |  | L/D Max: | 248.389 | at alpha= | 3.5 | deg
Re: | 8000000 |  |  | Cd Min: | 0.07056 | at alpha= | 20 | deg
Mach: | 0.1 |  |  | Cl=0 at alpha= | -4.9474 | deg
|  |  |  | @ Cl=0.1, Cd= | 0.0058695
|  |  |  | @ Cl=0.4, Cd= | 0.0053035
|  |  |  | @ Cl=0.6, Cd= | 0.0047236
alpha (deg) | Cl | Cd | Cm | Cl/Cd
-19.5 | -1.0769 | 0.04072 | -0.1372 | -26.4465
-19 | -1.0956 | 0.03493 | -0.1378 | -31.3656
-18.5 | -1.1212 | 0.02962 | -0.1358 | -37.8528
-18 | -1.1254 | 0.02632 | -0.1328 | -42.7584
-17.5 | -1.1223 | 0.02373 | -0.1291 | -47.2946
-17 | -1.1119 | 0.02172 | -0.1252 | -51.1924
-16.5 | -1.0952 | 0.0201 | -0.1214 | -54.4876
-16 | -1.0755 | 0.01867 | -0.1173 | -57.6058
-15.5 | -1.0539 | 0.0174 | -0.113 | -60.569
-15 | -1.0311 | 0.01634 | -0.1082 | -63.1028
-14.5 | -0.996 | 0.0155 | -0.1054 | -64.2581
-14 | -0.9551 | 0.01467 | -0.1035 | -65.1057
-13.5 | -0.9108 | 0.01393 | -0.1021 | -65.3841
-13 | -0.8658 | 0.0131 | -0.1008 | -66.0916
-12.5 | -0.8193 | 0.01229 | -0.0998 | -66.664
-12 | -0.7714 | 0.01152 | -0.0989 | -66.9618
-11.5 | -0.7214 | 0.01088 | -0.0983 | -66.3051
-11 | -0.6703 | 0.0103 | -0.0979 | -65.0777
-10.5 | -0.6185 | 0.00975 | -0.0976 | -63.4359
-10 | -0.5655 | 0.00929 | -0.0975 | -60.8719
-9.5 | -0.5121 | 0.00879 | -0.0975 | -58.2594
-9 | -0.4625 | 0.00795 | -0.0969 | -58.1761
-8.5 | -0.407 | 0.00762 | -0.0972 | -53.4121
-8 | -0.3501 | 0.00739 | -0.0978 | -47.3748
-7.5 | -0.293 | 0.00718 | -0.0984 | -40.8078
-7 | -0.2364 | 0.00692 | -0.099 | -34.1618
-6.5 | -0.1794 | 0.0067 | -0.0996 | -26.7761
-6 | -0.122 | 0.00652 | -0.1004 | -18.7117
-5.5 | -0.0643 | 0.00638 | -0.1012 | -10.0784
-5 | -0.0061 | 0.00621 | -0.1021 | -0.98229
-4.5 | 0.0519 | 0.00601 | -0.103 | 8.6356
-4 | 0.1101 | 0.00584 | -0.1039 | 18.8527
-3.5 | 0.1687 | 0.0057 | -0.105 | 29.5965
-3 | 0.2274 | 0.00558 | -0.1061 | 40.7527
-2.5 | 0.2859 | 0.00546 | -0.1071 | 52.3626
-2 | 0.3444 | 0.00537 | -0.1082 | 64.1341
-1.5 | 0.4029 | 0.0053 | -0.1093 | 76.0189
-1 | 0.462 | 0.00519 | -0.1105 | 89.0173
-0.5 | 0.5211 | 0.00508 | -0.1117 | 102.5787
0 | 0.5782 | 0.00485 | -0.1126 | 119.2165
0.5 | 0.6334 | 0.00453 | -0.1133 | 139.8234
1 | 0.6887 | 0.00404 | -0.1141 | 170.4703
1.5 | 0.7421 | 0.0035 | -0.1146 | 212.0286
2 | 0.8011 | 0.00353 | -0.1159 | 226.9405
2.5 | 0.8585 | 0.00362 | -0.1169 | 237.1547
3 | 0.9153 | 0.00377 | -0.1178 | 242.7851
3.5 | 0.9712 | 0.00391 | -0.1185 | 248.3887
4 | 1.023 | 0.00422 | -0.1184 | 242.4171
4.5 | 1.0593 | 0.00493 | -0.1153 | 214.8682
5 | 1.056 | 0.00602 | -0.1041 | 175.4153
5.5 | 1.0441 | 0.00734 | -0.0918 | 142.248
6 | 1.0451 | 0.00884 | -0.0829 | 118.224
6.5 | 1.0428 | 0.01072 | -0.0741 | 97.2761
7.5 | 1.053 | 0.01458 | -0.0602 | 72.2222
8.5 | 1.0726 | 0.01867 | -0.0491 | 57.4505
9 | 1.0902 | 0.02038 | -0.0447 | 53.4936
9.5 | 1.1489 | 0.02191 | -0.049 | 52.4372
10 | 1.2283 | 0.02364 | -0.0577 | 51.9585
10.5 | 1.2578 | 0.02505 | -0.0553 | 50.2116
11 | 1.2901 | 0.0266 | -0.0538 | 48.5
11.5 | 1.3225 | 0.02808 | -0.0523 | 47.0976
12 | 1.3519 | 0.02984 | -0.0506 | 45.305
12.5 | 1.384 | 0.03139 | -0.0493 | 44.0905
13 | 1.412 | 0.03327 | -0.0476 | 42.4406
13.5 | 1.4395 | 0.03514 | -0.0459 | 40.9647
14 | 1.466 | 0.03716 | -0.0442 | 39.451
14.5 | 1.4935 | 0.03908 | -0.0427 | 38.2165
15 | 1.5172 | 0.04128 | -0.0409 | 36.7539
15.5 | 1.5394 | 0.04362 | -0.0391 | 35.2912
16 | 1.5598 | 0.04615 | -0.0372 | 33.7985
16.5 | 1.5826 | 0.04842 | -0.0356 | 32.6848
17 | 1.5994 | 0.05119 | -0.0336 | 31.2444
17.5 | 1.617 | 0.05382 | -0.0316 | 30.0446
18 | 1.6257 | 0.05687 | -0.0287 | 28.5862
18.5 | 1.6314 | 0.05999 | -0.0254 | 27.1945
19 | 1.6441 | 0.06333 | -0.0239 | 25.9608
19.5 | 1.6593 | 0.0667 | -0.023 | 24.8771
20 | 1.6715 | 0.07056 | -0.0223 | 23.6891

## 101. Re 8M Mach 0.25 (1)
BIGFOIL.COM POLAR EXPORT
NACA66-717 a=0.5
NACA66-717 a=0.5 |  |  |  | Cl Max: | 1.681 | at alpha= | 11.5 | deg
JavaFoil+Calcfoil stall+Eppler ext transition |  |  |  | L/D Max: | 168.422 | at alpha= | 2.5 | deg
Re: | 8000000 |  |  | Cd Min: | 0.00471 | at alpha= | 0.5 | deg
Mach: | 0.25 |  |  | Cl=0 at alpha= | -4.6667 | deg
|  |  |  | @ Cl=0.1, Cd= | 0.0065
|  |  |  | @ Cl=0.4, Cd= | 0.0062642
|  |  |  | @ Cl=0.6, Cd= | 0.005099
alpha (deg) | Cl | Cd | Cm | Cl/Cd
-16.5 | -0.205 | 0.13639 | -0.032 | -1.5
-16 | -0.258 | 0.1295 | -0.032 | -1.99
-15.5 | -0.303 | 0.12074 | -0.033 | -2.509
-15 | -0.343 | 0.11467 | -0.034 | -2.99
-14.5 | -0.378 | 0.10645 | -0.034 | -3.551
-14 | -0.408 | 0.1007 | -0.035 | -4.054
-13.5 | -0.433 | 0.09329 | -0.036 | -4.644
-13 | -0.453 | 0.08855 | -0.037 | -5.113
-12.5 | -0.466 | 0.08459 | -0.038 | -5.51
-12 | -0.473 | 0.07809 | -0.039 | -6.062
-11.5 | -0.474 | 0.07292 | -0.04 | -6.503
-11 | -0.468 | 0.06905 | -0.04 | -6.781
-10.5 | -0.456 | 0.064 | -0.041 | -7.131
-10 | -0.438 | 0.05998 | -0.043 | -7.31
-9.5 | -0.416 | 0.05475 | -0.046 | -7.601
-9 | -0.388 | 0.05078 | -0.048 | -7.64
-8.5 | -0.36 | 0.04235 | -0.056 | -8.5
-8 | -0.388 | 0.00834 | -0.085 | -46.573
-7.5 | -0.337 | 0.00797 | -0.086 | -42.347
-7 | -0.282 | 0.00724 | -0.088 | -38.935
-6.5 | -0.224 | 0.00715 | -0.089 | -31.31
-6 | -0.165 | 0.00696 | -0.09 | -23.632
-5.5 | -0.104 | 0.00677 | -0.091 | -15.323
-5 | -0.042 | 0.00658 | -0.092 | -6.373
-4.5 | 0.021 | 0.00658 | -0.094 | 3.15
-4 | 0.084 | 0.00651 | -0.095 | 12.904
-3.5 | 0.148 | 0.00647 | -0.096 | 22.865
-3 | 0.212 | 0.00646 | -0.097 | 32.845
-2.5 | 0.276 | 0.00645 | -0.099 | 42.892
-2 | 0.341 | 0.0063 | -0.099 | 54.099
-1.5 | 0.407 | 0.00626 | -0.1 | 65.014
-1 | 0.471 | 0.00622 | -0.102 | 75.772
-0.5 | 0.535 | 0.00619 | -0.103 | 86.428
0 | 0.594 | 0.00514 | -0.104 | 115.544
0.5 | 0.657 | 0.00471 | -0.105 | 139.327
1 | 0.72 | 0.00484 | -0.106 | 148.69
1.5 | 0.782 | 0.00495 | -0.107 | 157.923
2 | 0.845 | 0.00508 | -0.108 | 166.288
2.5 | 0.906 | 0.00538 | -0.109 | 168.422
3 | 0.967 | 0.00597 | -0.11 | 161.879
3.5 | 1.027 | 0.00656 | -0.111 | 156.596
4 | 1.088 | 0.00717 | -0.112 | 151.593
4.5 | 1.148 | 0.00793 | -0.113 | 144.704
5 | 1.197 | 0.00866 | -0.114 | 138.178
5.5 | 1.253 | 0.00936 | -0.115 | 133.787
6 | 1.307 | 0.0103 | -0.116 | 126.955
6.5 | 1.357 | 0.01409 | -0.117 | 96.31
7 | 1.407 | 0.01481 | -0.118 | 94.978
7.5 | 1.455 | 0.01548 | -0.119 | 93.958
8 | 1.5 | 0.01617 | -0.12 | 92.78
8.5 | 1.542 | 0.01688 | -0.121 | 91.353
9 | 1.579 | 0.0177 | -0.123 | 89.243
9.5 | 1.613 | 0.01853 | -0.124 | 87.05
10 | 1.642 | 0.01949 | -0.125 | 84.249
10.5 | 1.664 | 0.02037 | -0.126 | 81.69
11 | 1.677 | 0.02151 | -0.127 | 77.95
11.5 | 1.681 | 0.02257 | -0.128 | 74.487
12 | 1.678 | 0.02358 | -0.129 | 71.186
12.5 | 1.667 | 0.02485 | -0.13 | 67.07
13 | 1.646 | 0.02619 | -0.131 | 62.851
13.5 | 1.617 | 0.02766 | -0.131 | 58.449
14 | 1.578 | 0.02922 | -0.132 | 54.025
14.5 | 1.529 | 0.03095 | -0.133 | 49.405
15 | 1.463 | 0.03296 | -0.134 | 44.402
15.5 | 1.388 | 0.03534 | -0.135 | 39.285
16 | 1.306 | 0.03767 | -0.136 | 34.659
16.5 | 1.214 | 0.04076 | -0.136 | 29.783

## 102. Re 8M Mach 0.25 (2)
BIGFOIL.COM POLAR EXPORT
NACA66-717 a=0.5
NACA66-717 a=0.5 |  |  |  | Cl Max: | 1.6483 | at alpha= | 20 | deg
XFOIL ncrit=9 |  |  |  | L/D Max: | 251.779 | at alpha= | 3.5 | deg
Re: | 8000000 |  |  | Cd Min: | 0.15985 | at alpha= | -18.5 | deg
Mach: | 0.25 |  |  | Cl=0 at alpha= | -4.9661 | deg
|  |  |  | @ Cl=0.1, Cd= | 0.0059674
|  |  |  | @ Cl=0.4, Cd= | 0.0053714
|  |  |  | @ Cl=0.6, Cd= | 0.0049303
alpha (deg) | Cl | Cd | Cm | Cl/Cd
-18.5 | -0.3211 | 0.15985 | -0.0748 | -2.0088
-18 | -0.3078 | 0.15281 | -0.0793 | -2.0143
-17.5 | -0.2942 | 0.14591 | -0.0838 | -2.0163
-16.5 | -0.2831 | 0.12888 | -0.0938 | -2.1966
-16 | -0.2801 | 0.12024 | -0.0989 | -2.3295
-15.5 | -0.6606 | 0.04725 | -0.146 | -13.981
-15 | -0.7321 | 0.03632 | -0.1498 | -20.1569
-14.5 | -0.8062 | 0.02844 | -0.1447 | -28.3474
-14 | -0.8602 | 0.02284 | -0.1353 | -37.662
-13.5 | -0.8758 | 0.01964 | -0.1261 | -44.5927
-13 | -0.8621 | 0.01735 | -0.1198 | -49.6888
-12.5 | -0.8302 | 0.01539 | -0.1158 | -53.9441
-12 | -0.7865 | 0.0141 | -0.1132 | -55.7801
-11.5 | -0.7414 | 0.01274 | -0.1108 | -58.1947
-11 | -0.692 | 0.01167 | -0.1089 | -59.2973
-10.5 | -0.6398 | 0.0108 | -0.1075 | -59.2407
-10 | -0.5856 | 0.01007 | -0.1065 | -58.1529
-9.5 | -0.5301 | 0.00943 | -0.1057 | -56.2142
-9 | -0.4733 | 0.00891 | -0.1051 | -53.1201
-8.5 | -0.4217 | 0.00796 | -0.104 | -52.9774
-8 | -0.3631 | 0.0076 | -0.1039 | -47.7763
-7.5 | -0.3034 | 0.00736 | -0.1041 | -41.2228
-7 | -0.2433 | 0.00716 | -0.1045 | -33.9804
-6.5 | -0.1844 | 0.00688 | -0.1047 | -26.8023
-6 | -0.1248 | 0.00667 | -0.1052 | -18.7106
-5.5 | -0.0645 | 0.00648 | -0.1058 | -9.9537
-5 | -0.0041 | 0.00629 | -0.1066 | -0.65183
-4.5 | 0.0564 | 0.00612 | -0.1074 | 9.2157
-4 | 0.1164 | 0.00591 | -0.1082 | 19.6954
-3.5 | 0.1769 | 0.00576 | -0.1091 | 30.7118
-3 | 0.2376 | 0.00564 | -0.1101 | 42.1277
-2.5 | 0.2979 | 0.00553 | -0.1111 | 53.8698
-2 | 0.3581 | 0.00544 | -0.1121 | 65.8272
-1.5 | 0.4192 | 0.00534 | -0.1133 | 78.5019
-1 | 0.4802 | 0.00522 | -0.1145 | 91.9923
-0.5 | 0.5411 | 0.00512 | -0.1158 | 105.6836
0 | 0.6001 | 0.00493 | -0.1167 | 121.7241
0.5 | 0.657 | 0.00459 | -0.1174 | 143.1373
1 | 0.7138 | 0.0041 | -0.1182 | 174.0976
1.5 | 0.7684 | 0.00357 | -0.1185 | 215.2381
2 | 0.8295 | 0.00359 | -0.1198 | 231.0585
2.5 | 0.8889 | 0.00368 | -0.1208 | 241.5489
3.5 | 1.0046 | 0.00399 | -0.1222 | 251.7794
4 | 1.0583 | 0.00427 | -0.122 | 247.8454
4.5 | 1.1004 | 0.0048 | -0.1196 | 229.25
5 | 1.0844 | 0.00598 | -0.1054 | 181.3378
5.5 | 1.0652 | 0.00765 | -0.0918 | 139.2418
6 | 1.0574 | 0.00959 | -0.0813 | 110.2607
6.5 | 1.0542 | 0.01167 | -0.0724 | 90.3342
7 | 1.0537 | 0.01387 | -0.0643 | 75.9697
7.5 | 1.0547 | 0.01627 | -0.057 | 64.8248
8 | 1.0587 | 0.01873 | -0.0505 | 56.5243
8.5 | 1.0685 | 0.02106 | -0.045 | 50.736
9 | 1.0869 | 0.02285 | -0.0406 | 47.5667
9.5 | 1.1523 | 0.02475 | -0.0461 | 46.5576
10 | 1.2345 | 0.02669 | -0.0549 | 46.2533
10.5 | 1.2589 | 0.02843 | -0.0513 | 44.2807
11 | 1.2936 | 0.02998 | -0.0497 | 43.1488
11.5 | 1.3233 | 0.03194 | -0.0476 | 41.4308
12 | 1.356 | 0.03363 | -0.0459 | 40.3211
12.5 | 1.3851 | 0.03565 | -0.0439 | 38.8527
13 | 1.4142 | 0.03768 | -0.0419 | 37.5318
13.5 | 1.4404 | 0.03995 | -0.0398 | 36.0551
14 | 1.4681 | 0.04208 | -0.0378 | 34.8883
14.5 | 1.4918 | 0.04459 | -0.0356 | 33.4559
15 | 1.5162 | 0.04703 | -0.0334 | 32.239
15.5 | 1.5345 | 0.04995 | -0.031 | 30.7207
16 | 1.5544 | 0.05272 | -0.0286 | 29.4841
16.5 | 1.5721 | 0.05559 | -0.0261 | 28.2803
17 | 1.5804 | 0.05879 | -0.0225 | 26.8821
17.5 | 1.59 | 0.06225 | -0.0196 | 25.5422
18 | 1.6028 | 0.06605 | -0.0178 | 24.2665
18.5 | 1.6199 | 0.06972 | -0.0167 | 23.2344
19 | 1.6313 | 0.07415 | -0.0158 | 22
19.5 | 1.6416 | 0.07893 | -0.0154 | 20.7982
20 | 1.6483 | 0.0843 | -0.0153 | 19.5528

## 103. Re 8M Mach 0.50 (1)
BIGFOIL.COM POLAR EXPORT
NACA66-717 a=0.5
NACA66-717 a=0.5 |  |  |  | Cl Max: | 1.599 | at alpha= | 8.5 | deg
JavaFoil+Calcfoil stall+Eppler ext transition |  |  |  | L/D Max: | 162.14 | at alpha= | 2.5 | deg
Re: | 8000000 |  |  | Cd Min: | 0.0053 | at alpha= | 0.5 | deg
Mach: | 0.5 |  |  | Cl=0 at alpha= | -4.6667 | deg
|  |  |  | @ Cl=0.1, Cd= | 0.0070452
|  |  |  | @ Cl=0.4, Cd= | 0.0066793
|  |  |  | @ Cl=0.6, Cd= | 0.0066061
alpha (deg) | Cl | Cd | Cm | Cl/Cd
-20 | -0.875 | 0.15576 | -0.04 | -5.62
-19.5 | -0.848 | 0.1464 | -0.041 | -5.791
-19 | -0.818 | 0.1419 | -0.04 | -5.762
-18.5 | -0.787 | 0.13715 | -0.039 | -5.739
-18 | -0.759 | 0.13372 | -0.039 | -5.674
-17.5 | -0.731 | 0.12846 | -0.04 | -5.688
-17 | -0.703 | 0.13291 | -0.04 | -5.287
-16.5 | -0.675 | 0.12004 | -0.041 | -5.621
-16 | -0.646 | 0.11494 | -0.041 | -5.617
-15.5 | -0.618 | 0.10668 | -0.042 | -5.792
-15 | -0.59 | 0.10033 | -0.043 | -5.882
-14.5 | -0.563 | 0.09271 | -0.045 | -6.068
-14 | -0.534 | 0.08828 | -0.045 | -6.048
-13.5 | -0.506 | 0.08225 | -0.047 | -6.158
-13 | -0.475 | 0.09617 | -0.042 | -4.936
-12.5 | -0.446 | 0.08787 | -0.042 | -5.077
-12 | -0.418 | 0.08022 | -0.044 | -5.21
-11.5 | -0.39 | 0.07382 | -0.045 | -5.279
-11 | -0.362 | 0.06711 | -0.047 | -5.391
-10.5 | -0.333 | 0.06332 | -0.048 | -5.266
-10 | -0.306 | 0.05792 | -0.051 | -5.28
-9.5 | -0.332 | 0.01091 | -0.089 | -30.463
-9 | -0.247 | 0.06488 | -0.044 | -3.8
-8.5 | -0.218 | 0.06208 | -0.044 | -3.512
-8 | -0.19 | 0.05528 | -0.045 | -3.431
-7.5 | -0.235 | 0.052 | -0.045 | -4.518
-7 | -0.223 | 0.04627 | -0.048 | -4.814
-6.5 | -0.186 | 0.04204 | -0.052 | -4.434
-6 | -0.174 | 0.00784 | -0.101 | -22.232
-5.5 | -0.112 | 0.00749 | -0.102 | -14.95
-5 | -0.046 | 0.00726 | -0.103 | -6.305
-4.5 | 0.023 | 0.00708 | -0.104 | 3.22
-4 | 0.093 | 0.00706 | -0.105 | 13.171
-3.5 | 0.164 | 0.00691 | -0.106 | 23.775
-3 | 0.236 | 0.00685 | -0.108 | 34.453
-2.5 | 0.308 | 0.00673 | -0.109 | 45.788
-2 | 0.38 | 0.00669 | -0.11 | 56.889
-1.5 | 0.455 | 0.00665 | -0.111 | 68.407
-1 | 0.527 | 0.00661 | -0.113 | 79.634
-0.5 | 0.598 | 0.0066 | -0.114 | 90.611
0 | 0.66 | 0.00679 | -0.115 | 97.159
0.5 | 0.729 | 0.0053 | -0.116 | 137.707
1 | 0.799 | 0.00546 | -0.118 | 146.258
1.5 | 0.868 | 0.00561 | -0.119 | 154.715
2 | 0.938 | 0.0058 | -0.12 | 161.523
2.5 | 1.006 | 0.0062 | -0.121 | 162.14
3 | 1.073 | 0.00698 | -0.122 | 153.711
3.5 | 1.14 | 0.00783 | -0.124 | 145.679
4 | 1.207 | 0.00864 | -0.125 | 139.642
4.5 | 1.274 | 0.00974 | -0.126 | 130.756
5 | 1.323 | 0.01071 | -0.127 | 123.55
5.5 | 1.382 | 0.01178 | -0.128 | 117.36
6 | 1.436 | 0.01694 | -0.129 | 84.745
6.5 | 1.488 | 0.018 | -0.13 | 82.619
7 | 1.533 | 0.01903 | -0.131 | 80.555
7.5 | 1.569 | 0.02005 | -0.132 | 78.272
8 | 1.593 | 0.02121 | -0.134 | 75.126
8.5 | 1.599 | 0.02264 | -0.135 | 70.6
9 | 1.572 | 0.02424 | -0.136 | 64.88
9.5 | 1.479 | 0.02608 | -0.137 | 56.719
10 | 0.971 | 0.02867 | -0.138 | 33.872
10.5 | 0.843 | 0.0714 | -0.068 | 11.807
11 | 1.033 | 0.03094 | -0.14 | 33.404
11.5 | 1.063 | 0.03365 | -0.141 | 31.6
12 | 1.088 | 0.03781 | -0.141 | 28.775
12.5 | 1.124 | 0.03611 | -0.143 | 31.139
13 | 1.154 | 0.03902 | -0.144 | 29.56
13.5 | 1.181 | 0.04287 | -0.145 | 27.552

## 104. Re 8M Mach 0.50 (2)
BIGFOIL.COM POLAR EXPORT
NACA66-717 a=0.5
NACA66-717 a=0.5 |  |  |  | Cl Max: | 1.4296 | at alpha= | 14.5 | deg
XFOIL ncrit=9 |  |  |  | L/D Max: | 254 | at alpha= | 3 | deg
Re: | 8000000 |  |  | Cd Min: | 0.18133 | at alpha= | 19.5 | deg
Mach: | 0.5 |  |  | Cl=0 at alpha= | -5.0733 | deg
|  |  |  | @ Cl=0.1, Cd= | 0.0065396
|  |  |  | @ Cl=0.4, Cd= | 0.005718
|  |  |  | @ Cl=0.6, Cd= | 0.005456
alpha (deg) | Cl | Cd | Cm | Cl/Cd
-12.5 | -0.0785 | 0.0931 | -0.1384 | -0.84318
-11.5 | -0.0862 | 0.07598 | -0.1485 | -1.1345
-11 | -0.091 | 0.06785 | -0.1534 | -1.3412
-10.5 | -0.111 | 0.05818 | -0.1595 | -1.9079
-10 | -0.1479 | 0.04534 | -0.1708 | -3.262
-9.5 | -0.1965 | 0.03663 | -0.1721 | -5.3645
-9 | -0.2428 | 0.0307 | -0.1656 | -7.9088
-8.5 | -0.2794 | 0.02544 | -0.1557 | -10.9827
-8 | -0.312 | 0.01799 | -0.1463 | -17.343
-7.5 | -0.3195 | 0.01099 | -0.138 | -29.0719
-7 | -0.2651 | 0.00899 | -0.1343 | -29.4883
-6.5 | -0.1979 | 0.0082 | -0.132 | -24.1341
-6 | -0.1289 | 0.00767 | -0.1304 | -16.8057
-5.5 | -0.0588 | 0.00729 | -0.1294 | -8.0658
-5 | 0.0101 | 0.00692 | -0.1287 | 1.4595
-4.5 | 0.0789 | 0.00661 | -0.1283 | 11.9365
-4 | 0.1478 | 0.00638 | -0.1283 | 23.1661
-3.5 | 0.2156 | 0.00615 | -0.1283 | 35.0569
-3 | 0.2848 | 0.00596 | -0.1288 | 47.7852
-2.5 | 0.3544 | 0.00581 | -0.1297 | 60.9983
-2 | 0.4238 | 0.00567 | -0.1306 | 74.7443
-1.5 | 0.4928 | 0.00556 | -0.1316 | 88.6331
-1 | 0.5614 | 0.00549 | -0.1327 | 102.2587
-0.5 | 0.6296 | 0.00543 | -0.1337 | 115.9484
0 | 0.6989 | 0.00533 | -0.135 | 131.1257
1 | 0.8232 | 0.00454 | -0.1353 | 181.3216
1.5 | 0.884 | 0.00389 | -0.1353 | 227.2494
2 | 0.9498 | 0.00399 | -0.1358 | 238.0451
2.5 | 1.0158 | 0.00411 | -0.1362 | 247.1533
3 | 1.0795 | 0.00425 | -0.1361 | 254
3.5 | 1.1367 | 0.00449 | -0.1346 | 253.1626
4 | 1.1709 | 0.00482 | -0.1283 | 242.9253
4.5 | 1.201 | 0.00545 | -0.1215 | 220.367
5 | 1.2185 | 0.00653 | -0.1129 | 186.6003
5.5 | 1.1882 | 0.00911 | -0.0971 | 130.4281
6 | 1.1326 | 0.013 | -0.0789 | 87.1231
6.5 | 1.1161 | 0.01616 | -0.0677 | 69.0656
7 | 1.0967 | 0.01979 | -0.057 | 55.4169
7.5 | 1.0873 | 0.02329 | -0.0482 | 46.6853
8 | 1.087 | 0.02664 | -0.0411 | 40.8033
9 | 1.0862 | 0.034 | -0.028 | 31.9471
9.5 | 1.1298 | 0.03653 | -0.0277 | 30.928
10 | 1.2136 | 0.0399 | -0.0358 | 30.416
10.5 | 1.2564 | 0.04272 | -0.035 | 29.4101
11 | 1.2908 | 0.04515 | -0.032 | 28.5891
11.5 | 1.3193 | 0.04809 | -0.0287 | 27.434
12 | 1.3484 | 0.05094 | -0.0253 | 26.4704
12.5 | 1.375 | 0.05394 | -0.0216 | 25.4913
13 | 1.3943 | 0.0574 | -0.0173 | 24.2909
13.5 | 1.4102 | 0.06108 | -0.0129 | 23.0878
14 | 1.4212 | 0.06561 | -0.009 | 21.6613
14.5 | 1.4296 | 0.07093 | -0.0059 | 20.1551
15 | 1.4259 | 0.07775 | -0.0037 | 18.3395
15.5 | 1.4127 | 0.08604 | -0.0025 | 16.4191
16 | 1.3937 | 0.09542 | -0.0027 | 14.606
16.5 | 1.3677 | 0.10613 | -0.0045 | 12.887
17 | 1.3369 | 0.11802 | -0.0079 | 11.3277
17.5 | 1.3112 | 0.12997 | -0.0127 | 10.0885
18 | 1.2854 | 0.14253 | -0.019 | 9.0185
18.5 | 1.2614 | 0.1554 | -0.0263 | 8.1171
19 | 1.24 | 0.16834 | -0.0344 | 7.366
19.5 | 1.2213 | 0.18133 | -0.0429 | 6.7352

## 105. Re 10M Mach 0.00 (1)
BIGFOIL.COM POLAR EXPORT
NACA66-717 a=0.5
NACA66-717 a=0.5 |  |  |  | Cl Max: | 1.726 | at alpha= | 13 | deg
JavaFoil+Calcfoil stall+Eppler ext transition |  |  |  | L/D Max: | 155.267 | at alpha= | 1.5 | deg
Re: | 10000000 |  |  | Cd Min: | 0.0046 | at alpha= | 1 | deg
Mach: | 0 |  |  | Cl=0 at alpha= | -4.6639 | deg
|  |  |  | @ Cl=0.1, Cd= | 0.0062905
|  |  |  | @ Cl=0.4, Cd= | 0.0060077
|  |  |  | @ Cl=0.6, Cd= | 0.0051148
alpha (deg) | Cl | Cd | Cm | Cl/Cd
-19.5 | -0.488 | 0.15868 | -0.03 | -3.073
-19 | -0.501 | 0.1523 | -0.03 | -3.292
-18.5 | -0.515 | 0.14429 | -0.031 | -3.567
-18 | -0.528 | 0.13869 | -0.031 | -3.804
-17.5 | -0.539 | 0.13248 | -0.032 | -4.072
-17 | -0.55 | 0.12618 | -0.032 | -4.362
-16.5 | -0.56 | 0.12016 | -0.033 | -4.66
-16 | -0.568 | 0.11327 | -0.034 | -5.015
-15.5 | -0.574 | 0.10797 | -0.034 | -5.32
-15 | -0.579 | 0.10187 | -0.035 | -5.68
-14.5 | -0.58 | 0.09715 | -0.035 | -5.974
-14 | -0.58 | 0.09119 | -0.036 | -6.355
-13.5 | -0.576 | 0.08788 | -0.037 | -6.551
-13 | -0.569 | 0.08285 | -0.037 | -6.866
-12.5 | -0.559 | 0.07809 | -0.038 | -7.158
-12 | -0.547 | 0.07103 | -0.041 | -7.7
-11.5 | -0.529 | 0.06792 | -0.041 | -7.789
-11 | -0.509 | 0.06318 | -0.043 | -8.058
-10.5 | -0.486 | 0.05778 | -0.046 | -8.418
-10 | -0.459 | 0.05406 | -0.048 | -8.489
-9.5 | -0.512 | 0.00943 | -0.077 | -54.336
-9 | -0.478 | 0.00796 | -0.08 | -60.1
-8.5 | -0.433 | 0.00795 | -0.081 | -54.545
-8 | -0.384 | 0.00764 | -0.083 | -50.281
-7.5 | -0.332 | 0.00707 | -0.084 | -46.881
-7 | -0.276 | 0.00687 | -0.085 | -40.156
-6.5 | -0.219 | 0.00671 | -0.086 | -32.589
-6 | -0.16 | 0.00661 | -0.087 | -24.271
-5.5 | -0.101 | 0.00653 | -0.088 | -15.472
-5 | -0.041 | 0.00646 | -0.089 | -6.313
-4.5 | 0.02 | 0.00637 | -0.091 | 3.157
-4 | 0.082 | 0.00632 | -0.092 | 12.913
-3.5 | 0.143 | 0.00622 | -0.093 | 23.06
-3 | 0.206 | 0.00619 | -0.094 | 33.213
-2.5 | 0.268 | 0.00615 | -0.095 | 43.584
-2 | 0.33 | 0.0061 | -0.097 | 54.091
-1.5 | 0.394 | 0.00606 | -0.098 | 64.982
-1 | 0.456 | 0.00552 | -0.099 | 82.578
-0.5 | 0.518 | 0.00594 | -0.1 | 87.221
0 | 0.577 | 0.00516 | -0.101 | 111.841
0.5 | 0.638 | 0.00504 | -0.102 | 126.542
1 | 0.699 | 0.0046 | -0.103 | 151.879
1.5 | 0.759 | 0.00489 | -0.104 | 155.267
2 | 0.818 | 0.00533 | -0.105 | 153.603
2.5 | 0.878 | 0.00577 | -0.106 | 152.06
3 | 0.937 | 0.00625 | -0.107 | 149.899
3.5 | 0.996 | 0.00677 | -0.108 | 147.112
4 | 1.055 | 0.00736 | -0.109 | 143.36
4.5 | 1.113 | 0.00786 | -0.11 | 141.577
5 | 1.162 | 0.00843 | -0.111 | 137.874
5.5 | 1.217 | 0.00921 | -0.112 | 132.187
6 | 1.271 | 0.00992 | -0.113 | 128.063
6.5 | 1.321 | 0.01276 | -0.114 | 103.478
7 | 1.371 | 0.01336 | -0.115 | 102.63
7.5 | 1.419 | 0.01395 | -0.116 | 101.764
8 | 1.466 | 0.01452 | -0.117 | 100.955
8.5 | 1.51 | 0.01513 | -0.118 | 99.752
9 | 1.551 | 0.01581 | -0.119 | 98.077
9.5 | 1.589 | 0.01647 | -0.12 | 96.445
10 | 1.624 | 0.01724 | -0.121 | 94.182
10.5 | 1.654 | 0.01809 | -0.122 | 91.43
11 | 1.678 | 0.01886 | -0.123 | 88.98
11.5 | 1.697 | 0.01973 | -0.124 | 86.013
12 | 1.712 | 0.02064 | -0.125 | 82.918
12.5 | 1.721 | 0.02146 | -0.126 | 80.22
13 | 1.726 | 0.02248 | -0.127 | 76.781
13.5 | 1.726 | 0.02347 | -0.128 | 73.515
14 | 1.72 | 0.02466 | -0.129 | 69.756
14.5 | 1.709 | 0.02567 | -0.13 | 66.565
15 | 1.687 | 0.02725 | -0.131 | 61.932
15.5 | 1.662 | 0.02873 | -0.131 | 57.843
16 | 1.632 | 0.03027 | -0.132 | 53.902
16.5 | 1.598 | 0.03204 | -0.133 | 49.86
17 | 1.56 | 0.03367 | -0.134 | 46.346
17.5 | 1.52 | 0.03578 | -0.135 | 42.475
18 | 1.477 | 0.0374 | -0.135 | 39.505

## 106. Re 10M Mach 0.00 (2)
BIGFOIL.COM POLAR EXPORT
NACA66-717 a=0.5
NACA66-717 a=0.5 |  |  |  | Cl Max: | 1.6982 | at alpha= | 20 | deg
XFOIL ncrit=9 |  |  |  | L/D Max: | 250.857 | at alpha= | 3.5 | deg
Re: | 10000000 |  |  | Cd Min: | 0.06599 | at alpha= | 20 | deg
Mach: | 0 |  |  | Cl=0 at alpha= | -4.9322 | deg
|  |  |  | @ Cl=0.1, Cd= | 0.0055929
|  |  |  | @ Cl=0.4, Cd= | 0.0050411
|  |  |  | @ Cl=0.6, Cd= | 0.004587
alpha (deg) | Cl | Cd | Cm | Cl/Cd
-20 | -1.2147 | 0.03182 | -0.1335 | -38.1741
-19.5 | -1.2222 | 0.02808 | -0.1314 | -43.5256
-19 | -1.1983 | 0.0266 | -0.1301 | -45.0489
-18.5 | -1.2103 | 0.02312 | -0.1257 | -52.3486
-18 | -1.1952 | 0.02141 | -0.1225 | -55.8244
-17.5 | -1.1795 | 0.01981 | -0.1189 | -59.5406
-17 | -1.1571 | 0.01858 | -0.1155 | -62.2766
-16.5 | -1.1348 | 0.01736 | -0.1118 | -65.3687
-16 | -1.1095 | 0.01638 | -0.108 | -67.735
-15.5 | -1.0849 | 0.01553 | -0.1036 | -69.8583
-15 | -1.0492 | 0.01472 | -0.1011 | -71.2772
-14.5 | -1.0073 | 0.01402 | -0.0996 | -71.8474
-14 | -0.9632 | 0.01333 | -0.0985 | -72.2581
-13.5 | -0.917 | 0.01271 | -0.0976 | -72.1479
-13 | -0.8694 | 0.01211 | -0.0969 | -71.7919
-12.5 | -0.8212 | 0.01148 | -0.0963 | -71.5331
-12 | -0.7722 | 0.01086 | -0.0958 | -71.105
-11.5 | -0.7218 | 0.01031 | -0.0955 | -70.0097
-11 | -0.6703 | 0.00981 | -0.0954 | -68.3282
-10.5 | -0.6184 | 0.00929 | -0.0953 | -66.5662
-10 | -0.5655 | 0.00882 | -0.0954 | -64.1156
-9.5 | -0.5118 | 0.0084 | -0.0956 | -60.9286
-9 | -0.4627 | 0.00755 | -0.0951 | -61.2848
-8.5 | -0.4075 | 0.00724 | -0.0955 | -56.2845
-8 | -0.3513 | 0.00701 | -0.0961 | -50.1141
-7.5 | -0.2945 | 0.00681 | -0.0969 | -43.2452
-7 | -0.2375 | 0.00664 | -0.0976 | -35.7681
-6.5 | -0.1809 | 0.00642 | -0.0983 | -28.1776
-6 | -0.1236 | 0.00621 | -0.0992 | -19.9034
-5.5 | -0.0659 | 0.00603 | -0.1001 | -10.9287
-5 | -0.0079 | 0.00588 | -0.101 | -1.3435
-4.5 | 0.0504 | 0.00573 | -0.1021 | 8.7958
-4 | 0.1083 | 0.00557 | -0.103 | 19.4434
-3.5 | 0.1665 | 0.00543 | -0.1041 | 30.663
-3 | 0.2248 | 0.00534 | -0.1052 | 42.0974
-2.5 | 0.2832 | 0.00525 | -0.1063 | 53.9429
-2 | 0.3417 | 0.00513 | -0.1074 | 66.6082
-1.5 | 0.4007 | 0.00504 | -0.1087 | 79.504
-1 | 0.4595 | 0.00493 | -0.1099 | 93.2049
-0.5 | 0.5179 | 0.00487 | -0.1111 | 106.345
0 | 0.5751 | 0.00471 | -0.1121 | 122.1019
0.5 | 0.6318 | 0.00443 | -0.113 | 142.6185
1 | 0.6868 | 0.00412 | -0.1138 | 166.699
1.5 | 0.7392 | 0.00338 | -0.1142 | 218.6982
2 | 0.7967 | 0.00344 | -0.1153 | 231.5988
2.5 | 0.8534 | 0.00356 | -0.1163 | 239.7191
3 | 0.9098 | 0.00369 | -0.1172 | 246.5583
3.5 | 0.9658 | 0.00385 | -0.118 | 250.8571
4 | 1.0106 | 0.00438 | -0.1166 | 230.7306
5 | 1.0223 | 0.00644 | -0.0982 | 158.7422
5.5 | 1.0209 | 0.00771 | -0.0883 | 132.4125
6.5 | 1.0281 | 0.0109 | -0.0723 | 94.3211
8.5 | 1.0763 | 0.01808 | -0.0502 | 59.5299
9 | 1.1048 | 0.01935 | -0.0476 | 57.0956
9.5 | 1.1332 | 0.02051 | -0.0448 | 55.2511
10 | 1.1987 | 0.02176 | -0.0501 | 55.0873
10.5 | 1.278 | 0.02353 | -0.0592 | 54.3136
11.5 | 1.342 | 0.02651 | -0.056 | 50.6224
12 | 1.3747 | 0.02794 | -0.0547 | 49.2019
12.5 | 1.4052 | 0.02956 | -0.0532 | 47.5372
13 | 1.4339 | 0.03133 | -0.0516 | 45.7676
13.5 | 1.4631 | 0.03302 | -0.0502 | 44.3095
14 | 1.4904 | 0.03491 | -0.0486 | 42.6926
14.5 | 1.5188 | 0.0367 | -0.0472 | 41.3842
15 | 1.5414 | 0.03898 | -0.0454 | 39.5434
15.5 | 1.5666 | 0.04101 | -0.0438 | 38.2004
16 | 1.5885 | 0.04339 | -0.0422 | 36.6098
16.5 | 1.6118 | 0.04563 | -0.0407 | 35.3233
17 | 1.6299 | 0.0483 | -0.0389 | 33.7453
17.5 | 1.6476 | 0.05103 | -0.0372 | 32.2869
18 | 1.6639 | 0.05382 | -0.0354 | 30.916
18.5 | 1.6783 | 0.05679 | -0.0337 | 29.5527
19 | 1.6902 | 0.05977 | -0.0316 | 28.2784
19.5 | 1.6965 | 0.06248 | -0.0282 | 27.1527
20 | 1.6982 | 0.06599 | -0.0251 | 25.7342

## 107. Re 10M Mach 0.10 (1)
BIGFOIL.COM POLAR EXPORT
NACA66-717 a=0.5
NACA66-717 a=0.5 |  |  |  | Cl Max: | 1.718 | at alpha= | 13 | deg
JavaFoil+Calcfoil stall+Eppler ext transition |  |  |  | L/D Max: | 155.603 | at alpha= | 1.5 | deg
Re: | 10000000 |  |  | Cd Min: | 0.00463 | at alpha= | 1 | deg
Mach: | 0.1 |  |  | Cl=0 at alpha= | -4.6639 | deg
|  |  |  | @ Cl=0.1, Cd= | 0.0062981
|  |  |  | @ Cl=0.4, Cd= | 0.0060845
|  |  |  | @ Cl=0.6, Cd= | 0.0051327
alpha (deg) | Cl | Cd | Cm | Cl/Cd
-19 | -0.454 | 0.15626 | -0.03 | -2.907
-18.5 | -0.47 | 0.14741 | -0.031 | -3.19
-18 | -0.486 | 0.14065 | -0.031 | -3.454
-17.5 | -0.501 | 0.13474 | -0.032 | -3.716
-17 | -0.515 | 0.12718 | -0.032 | -4.046
-16.5 | -0.527 | 0.12149 | -0.033 | -4.34
-16 | -0.539 | 0.1153 | -0.034 | -4.671
-15.5 | -0.548 | 0.10873 | -0.034 | -5.04
-15 | -0.555 | 0.10312 | -0.035 | -5.385
-14.5 | -0.56 | 0.09692 | -0.035 | -5.78
-14 | -0.562 | 0.09235 | -0.036 | -6.088
-13.5 | -0.561 | 0.08872 | -0.037 | -6.326
-13 | -0.557 | 0.08356 | -0.037 | -6.665
-12.5 | -0.549 | 0.07859 | -0.038 | -6.987
-12 | -0.538 | 0.07404 | -0.039 | -7.263
-11.5 | -0.523 | 0.06867 | -0.041 | -7.618
-11 | -0.504 | 0.06427 | -0.042 | -7.848
-10.5 | -0.483 | 0.05915 | -0.045 | -8.16
-10 | -0.458 | 0.05379 | -0.048 | -8.51
-9.5 | -0.438 | 0.04136 | -0.058 | -10.602
-9 | -0.477 | 0.0085 | -0.08 | -56.096
-8.5 | -0.434 | 0.00811 | -0.082 | -53.538
-8 | -0.385 | 0.00773 | -0.083 | -49.766
-7.5 | -0.333 | 0.0071 | -0.084 | -46.88
-7 | -0.277 | 0.00689 | -0.085 | -40.204
-6.5 | -0.22 | 0.00679 | -0.086 | -32.344
-6 | -0.161 | 0.00661 | -0.088 | -24.346
-5.5 | -0.101 | 0.00652 | -0.089 | -15.564
-5 | -0.041 | 0.00643 | -0.09 | -6.374
-4.5 | 0.02 | 0.00636 | -0.091 | 3.179
-4 | 0.082 | 0.00633 | -0.092 | 12.939
-3.5 | 0.144 | 0.00622 | -0.094 | 23.184
-3 | 0.207 | 0.00615 | -0.095 | 33.568
-2.5 | 0.269 | 0.00614 | -0.096 | 43.808
-2 | 0.332 | 0.00615 | -0.097 | 54
-1.5 | 0.396 | 0.00612 | -0.098 | 64.666
-1 | 0.458 | 0.00557 | -0.099 | 82.365
-0.5 | 0.521 | 0.00598 | -0.1 | 87.103
0 | 0.579 | 0.00517 | -0.101 | 112.159
0.5 | 0.641 | 0.00506 | -0.102 | 126.711
1 | 0.702 | 0.00463 | -0.103 | 151.576
1.5 | 0.762 | 0.0049 | -0.105 | 155.603
2 | 0.822 | 0.00535 | -0.105 | 153.648
2.5 | 0.882 | 0.0058 | -0.106 | 152.02
3 | 0.941 | 0.00628 | -0.107 | 149.793
3.5 | 1 | 0.00682 | -0.108 | 146.774
4 | 1.06 | 0.0074 | -0.109 | 143.123
4.5 | 1.119 | 0.00792 | -0.111 | 141.283
5 | 1.168 | 0.0085 | -0.112 | 137.354
5.5 | 1.222 | 0.00929 | -0.113 | 131.596
6 | 1.276 | 0.01001 | -0.114 | 127.46
6.5 | 1.327 | 0.01289 | -0.114 | 102.88
7 | 1.377 | 0.0135 | -0.115 | 101.98
7.5 | 1.425 | 0.0141 | -0.116 | 101.085
8 | 1.472 | 0.01468 | -0.118 | 100.216
8.5 | 1.515 | 0.0153 | -0.119 | 98.984
9 | 1.556 | 0.01598 | -0.12 | 97.319
9.5 | 1.593 | 0.01668 | -0.121 | 95.532
10 | 1.628 | 0.01745 | -0.122 | 93.261
10.5 | 1.657 | 0.01833 | -0.123 | 90.418
11 | 1.679 | 0.0191 | -0.124 | 87.94
11.5 | 1.697 | 0.02002 | -0.125 | 84.785
12 | 1.709 | 0.02095 | -0.126 | 81.599
12.5 | 1.717 | 0.02173 | -0.127 | 78.997
13 | 1.718 | 0.02292 | -0.128 | 74.971
13.5 | 1.715 | 0.02401 | -0.128 | 71.407
14 | 1.706 | 0.02513 | -0.129 | 67.881
14.5 | 1.69 | 0.02634 | -0.13 | 64.161
15 | 1.664 | 0.02779 | -0.131 | 59.895
15.5 | 1.634 | 0.02936 | -0.132 | 55.647
16 | 1.598 | 0.03123 | -0.133 | 51.163
16.5 | 1.559 | 0.03253 | -0.134 | 47.925
17 | 1.516 | 0.03439 | -0.134 | 44.078
17.5 | 1.47 | 0.03623 | -0.135 | 40.565
18 | 1.421 | 0.03853 | -0.136 | 36.875

## 108. Re 10M Mach 0.10 (2)
BIGFOIL.COM POLAR EXPORT
NACA66-717 a=0.5
NACA66-717 a=0.5 |  |  |  | Cl Max: | 1.6922 | at alpha= | 20 | deg
XFOIL ncrit=9 |  |  |  | L/D Max: | 246.819 | at alpha= | 3 | deg
Re: | 10000000 |  |  | Cd Min: | 0.06844 | at alpha= | 20 | deg
Mach: | 0.1 |  |  | Cl=0 at alpha= | -4.9353 | deg
|  |  |  | @ Cl=0.1, Cd= | 0.0056058
|  |  |  | @ Cl=0.4, Cd= | 0.0050462
|  |  |  | @ Cl=0.6, Cd= | 0.0046188
alpha (deg) | Cl | Cd | Cm | Cl/Cd
-20 | -1.1214 | 0.04118 | -0.1371 | -27.2317
-19.5 | -1.1549 | 0.03409 | -0.1379 | -33.878
-19 | -1.1392 | 0.03164 | -0.1372 | -36.0051
-18.5 | -1.1718 | 0.02637 | -0.1333 | -44.4369
-18 | -1.1633 | 0.02408 | -0.1302 | -48.3098
-17.5 | -1.1563 | 0.02186 | -0.1263 | -52.8957
-17 | -1.1382 | 0.02031 | -0.1227 | -56.0414
-16.5 | -1.1245 | 0.01857 | -0.1181 | -60.5547
-16 | -1.1027 | 0.01732 | -0.114 | -63.6663
-15.5 | -1.0793 | 0.01626 | -0.1094 | -66.3776
-15 | -1.0512 | 0.0154 | -0.1053 | -68.2597
-14.5 | -1.0116 | 0.01455 | -0.1032 | -69.5258
-14 | -0.9685 | 0.01377 | -0.1016 | -70.3341
-13.5 | -0.9226 | 0.01308 | -0.1004 | -70.5352
-13 | -0.8751 | 0.01242 | -0.0995 | -70.4589
-12.5 | -0.8269 | 0.01174 | -0.0986 | -70.4344
-12 | -0.7772 | 0.01112 | -0.098 | -69.8921
-11.5 | -0.7267 | 0.01052 | -0.0975 | -69.0779
-11 | -0.675 | 0.00998 | -0.0972 | -67.6353
-10.5 | -0.6225 | 0.00944 | -0.097 | -65.9428
-10 | -0.5693 | 0.00894 | -0.0969 | -63.6801
-9.5 | -0.5153 | 0.00849 | -0.097 | -60.6949
-9 | -0.4614 | 0.008 | -0.097 | -57.675
-8.5 | -0.4101 | 0.0073 | -0.0967 | -56.1781
-8 | -0.3537 | 0.00704 | -0.0972 | -50.2415
-7.5 | -0.2965 | 0.00684 | -0.0978 | -43.348
-7 | -0.2389 | 0.00667 | -0.0986 | -35.8171
-6.5 | -0.1818 | 0.00645 | -0.0992 | -28.186
-6 | -0.1241 | 0.00623 | -0.1 | -19.9197
-5.5 | -0.066 | 0.00605 | -0.1009 | -10.9091
-5 | -0.0076 | 0.00589 | -0.1018 | -1.2903
-4.5 | 0.0511 | 0.00574 | -0.1028 | 8.9024
-4 | 0.1094 | 0.00558 | -0.1038 | 19.6057
-3.5 | 0.1679 | 0.00545 | -0.1048 | 30.8073
-3 | 0.2266 | 0.00535 | -0.1059 | 42.3551
-2.5 | 0.2853 | 0.00526 | -0.107 | 54.2395
-2 | 0.3443 | 0.00514 | -0.1082 | 66.9844
-1.5 | 0.4037 | 0.00504 | -0.1094 | 80.0992
-1 | 0.4628 | 0.00494 | -0.1107 | 93.6842
-0.5 | 0.5215 | 0.00488 | -0.1118 | 106.8648
0 | 0.5792 | 0.00473 | -0.1128 | 122.4524
1 | 0.6914 | 0.00413 | -0.1145 | 167.4092
1.5 | 0.744 | 0.00339 | -0.115 | 219.469
2 | 0.802 | 0.00345 | -0.1161 | 232.4638
2.5 | 0.859 | 0.00357 | -0.117 | 240.6162
3 | 0.9157 | 0.00371 | -0.1179 | 246.8194
4 | 1.0176 | 0.00436 | -0.1174 | 233.3945
4.5 | 1.0326 | 0.00555 | -0.1101 | 186.0541
5.5 | 1.0237 | 0.00778 | -0.0881 | 131.581
6 | 1.0272 | 0.00929 | -0.0799 | 110.5705
6.5 | 1.0305 | 0.01105 | -0.0721 | 93.2579
7.5 | 1.0486 | 0.01466 | -0.0595 | 71.528
8.5 | 1.0762 | 0.01844 | -0.0495 | 58.3623
9 | 1.1034 | 0.01983 | -0.0467 | 55.643
9.5 | 1.1335 | 0.02092 | -0.044 | 54.1826
10 | 1.1994 | 0.0224 | -0.0497 | 53.5446
10.5 | 1.28 | 0.0241 | -0.0587 | 53.112
11.5 | 1.3429 | 0.02716 | -0.0552 | 49.444
12 | 1.3765 | 0.02855 | -0.0538 | 48.2137
12.5 | 1.4053 | 0.03037 | -0.0522 | 46.2726
13 | 1.4356 | 0.03204 | -0.0506 | 44.8065
13.5 | 1.4627 | 0.03397 | -0.0489 | 43.0586
14 | 1.4924 | 0.03571 | -0.0475 | 41.7922
14.5 | 1.517 | 0.03787 | -0.0457 | 40.0581
15 | 1.5427 | 0.03991 | -0.044 | 38.6545
15.5 | 1.5649 | 0.0423 | -0.0423 | 36.9953
16 | 1.5901 | 0.04443 | -0.0408 | 35.7889
16.5 | 1.6095 | 0.0471 | -0.039 | 34.172
17 | 1.6299 | 0.04956 | -0.0372 | 32.8874
17.5 | 1.6462 | 0.0525 | -0.0354 | 31.3562
18 | 1.6604 | 0.05556 | -0.0334 | 29.8848
18.5 | 1.6775 | 0.05822 | -0.0316 | 28.8131
19 | 1.686 | 0.06144 | -0.029 | 27.4414
19.5 | 1.6857 | 0.06447 | -0.0247 | 26.147
20 | 1.6922 | 0.06844 | -0.0231 | 24.7253

## 109. Re 10M Mach 0.25 (1)
BIGFOIL.COM POLAR EXPORT
NACA66-717 a=0.5
NACA66-717 a=0.5 |  |  |  | Cl Max: | 1.683 | at alpha= | 11.5 | deg
JavaFoil+Calcfoil stall+Eppler ext transition |  |  |  | L/D Max: | 155.435 | at alpha= | 1.5 | deg
Re: | 10000000 |  |  | Cd Min: | 0.00474 | at alpha= | 1 | deg
Mach: | 0.25 |  |  | Cl=0 at alpha= | -4.6667 | deg
|  |  |  | @ Cl=0.1, Cd= | 0.0064
|  |  |  | @ Cl=0.4, Cd= | 0.0060218
|  |  |  | @ Cl=0.6, Cd= | 0.0052605
alpha (deg) | Cl | Cd | Cm | Cl/Cd
-16.5 | -0.205 | 0.13563 | -0.032 | -1.509
-16 | -0.258 | 0.12524 | -0.032 | -2.058
-15.5 | -0.303 | 0.11755 | -0.033 | -2.578
-15 | -0.343 | 0.11483 | -0.034 | -2.986
-14.5 | -0.378 | 0.10457 | -0.035 | -3.616
-14 | -0.408 | 0.09931 | -0.036 | -4.112
-13.5 | -0.433 | 0.09214 | -0.036 | -4.703
-13 | -0.453 | 0.08698 | -0.037 | -5.206
-12.5 | -0.466 | 0.08305 | -0.038 | -5.613
-12 | -0.473 | 0.07708 | -0.039 | -6.143
-11.5 | -0.474 | 0.07182 | -0.04 | -6.604
-11 | -0.468 | 0.06827 | -0.04 | -6.861
-10.5 | -0.456 | 0.06321 | -0.041 | -7.221
-10 | -0.439 | 0.05921 | -0.043 | -7.412
-9.5 | -0.417 | 0.05362 | -0.047 | -7.778
-9 | -0.389 | 0.04941 | -0.05 | -7.878
-8.5 | -0.427 | 0.00892 | -0.082 | -47.89
-8 | -0.388 | 0.00807 | -0.085 | -48.132
-7.5 | -0.337 | 0.00773 | -0.086 | -43.657
-7 | -0.282 | 0.0071 | -0.088 | -39.675
-6.5 | -0.224 | 0.00693 | -0.089 | -32.328
-6 | -0.165 | 0.00672 | -0.09 | -24.493
-5.5 | -0.104 | 0.00669 | -0.091 | -15.501
-5 | -0.042 | 0.00659 | -0.092 | -6.363
-4.5 | 0.021 | 0.00645 | -0.094 | 3.211
-4 | 0.084 | 0.00642 | -0.095 | 13.095
-3.5 | 0.148 | 0.00634 | -0.096 | 23.314
-3 | 0.212 | 0.00632 | -0.097 | 33.576
-2.5 | 0.276 | 0.00626 | -0.099 | 44.153
-2 | 0.341 | 0.0057 | -0.099 | 59.754
-1.5 | 0.407 | 0.00606 | -0.101 | 67.11
-1 | 0.471 | 0.00605 | -0.102 | 77.891
-0.5 | 0.535 | 0.00604 | -0.103 | 88.541
0 | 0.594 | 0.00527 | -0.104 | 112.832
0.5 | 0.657 | 0.00517 | -0.105 | 127.238
1 | 0.72 | 0.00474 | -0.106 | 151.918
1.5 | 0.782 | 0.00503 | -0.107 | 155.435
2 | 0.843 | 0.00551 | -0.108 | 152.921
2.5 | 0.904 | 0.00599 | -0.109 | 150.943
3 | 0.966 | 0.00651 | -0.11 | 148.217
3.5 | 1.026 | 0.00709 | -0.111 | 144.741
4 | 1.087 | 0.00773 | -0.112 | 140.682
4.5 | 1.148 | 0.00828 | -0.113 | 138.627
5 | 1.197 | 0.00891 | -0.114 | 134.391
5.5 | 1.253 | 0.00977 | -0.115 | 128.215
6 | 1.308 | 0.01057 | -0.116 | 123.76
6.5 | 1.358 | 0.0136 | -0.117 | 99.824
7 | 1.409 | 0.0143 | -0.118 | 98.51
7.5 | 1.457 | 0.01489 | -0.119 | 97.85
8 | 1.502 | 0.01555 | -0.121 | 96.586
8.5 | 1.543 | 0.01625 | -0.122 | 94.963
9 | 1.581 | 0.01704 | -0.123 | 92.763
9.5 | 1.615 | 0.01783 | -0.124 | 90.558
10 | 1.644 | 0.01877 | -0.125 | 87.581
10.5 | 1.666 | 0.01969 | -0.126 | 84.603
11 | 1.678 | 0.02066 | -0.127 | 81.231
11.5 | 1.683 | 0.02171 | -0.128 | 77.529
12 | 1.68 | 0.0228 | -0.129 | 73.709
12.5 | 1.668 | 0.0239 | -0.13 | 69.81
13 | 1.648 | 0.02524 | -0.131 | 65.286
13.5 | 1.618 | 0.02665 | -0.132 | 60.729
14 | 1.58 | 0.02814 | -0.133 | 56.151
14.5 | 1.531 | 0.02993 | -0.133 | 51.138
15 | 1.465 | 0.03171 | -0.134 | 46.196
15.5 | 1.39 | 0.03418 | -0.135 | 40.657
16 | 1.307 | 0.036 | -0.136 | 36.306
16.5 | 1.216 | 0.03897 | -0.136 | 31.202

## 110. Re 10M Mach 0.25 (2)
BIGFOIL.COM POLAR EXPORT
NACA66-717 a=0.5
NACA66-717 a=0.5 |  |  |  | Cl Max: | 1.669 | at alpha= | 20 | deg
XFOIL ncrit=9 |  |  |  | L/D Max: | 255.878 | at alpha= | 3.5 | deg
Re: | 10000000 |  |  | Cd Min: | 0.16564 | at alpha= | -19 | deg
Mach: | 0.25 |  |  | Cl=0 at alpha= | -4.9523 | deg
|  |  |  | @ Cl=0.1, Cd= | 0.0056986
|  |  |  | @ Cl=0.4, Cd= | 0.0051057
|  |  |  | @ Cl=0.6, Cd= | 0.0047935
alpha (deg) | Cl | Cd | Cm | Cl/Cd
-19 | -0.3382 | 0.16564 | -0.0709 | -2.0418
-18.5 | -0.3243 | 0.15862 | -0.0755 | -2.0445
-18 | -0.3101 | 0.15183 | -0.0799 | -2.0424
-17.5 | -0.2965 | 0.14499 | -0.0844 | -2.045
-17 | -0.2831 | 0.13812 | -0.0888 | -2.0497
-16.5 | -0.2864 | 0.12787 | -0.0945 | -2.2398
-16 | -0.7097 | 0.04767 | -0.146 | -14.8878
-15.5 | -0.7822 | 0.03617 | -0.1509 | -21.6257
-15 | -0.8359 | 0.02942 | -0.1473 | -28.4126
-14.5 | -0.8964 | 0.02341 | -0.1387 | -38.2913
-14 | -0.9163 | 0.01994 | -0.1299 | -45.9529
-13.5 | -0.9151 | 0.01763 | -0.1216 | -51.9058
-13 | -0.8861 | 0.01571 | -0.1171 | -56.4036
-12.5 | -0.8471 | 0.01418 | -0.1138 | -59.7391
-12 | -0.8004 | 0.01307 | -0.1115 | -61.2395
-11.5 | -0.7504 | 0.01211 | -0.1096 | -61.9653
-11 | -0.6979 | 0.01128 | -0.1081 | -61.8706
-10.5 | -0.645 | 0.01041 | -0.1068 | -61.9597
-10 | -0.59 | 0.00971 | -0.1058 | -60.7621
-9.5 | -0.5342 | 0.00908 | -0.105 | -58.8326
-9 | -0.4773 | 0.00855 | -0.1045 | -55.8246
-8.5 | -0.4198 | 0.00809 | -0.1042 | -51.8912
-8 | -0.3666 | 0.0073 | -0.1033 | -50.2192
-7.5 | -0.3073 | 0.00702 | -0.1035 | -43.7749
-7 | -0.2471 | 0.00682 | -0.1038 | -36.2317
-6.5 | -0.1867 | 0.0066 | -0.1043 | -28.2879
-6 | -0.1268 | 0.00635 | -0.1048 | -19.9685
-5.5 | -0.0664 | 0.00614 | -0.1055 | -10.8143
-5 | -0.0058 | 0.00596 | -0.1062 | -0.97315
-4.5 | 0.055 | 0.00581 | -0.1071 | 9.4664
-4 | 0.1156 | 0.00566 | -0.108 | 20.424
-3.5 | 0.176 | 0.00551 | -0.1089 | 31.9419
-3 | 0.2366 | 0.00541 | -0.1099 | 43.7338
-2.5 | 0.2976 | 0.00531 | -0.1111 | 56.0452
-2 | 0.3586 | 0.00517 | -0.1122 | 69.3617
-1 | 0.481 | 0.00498 | -0.1147 | 96.5863
-0.5 | 0.5416 | 0.00493 | -0.1159 | 109.858
0 | 0.6015 | 0.00479 | -0.117 | 125.5741
0.5 | 0.6601 | 0.0045 | -0.1179 | 146.6889
1 | 0.7169 | 0.00419 | -0.1186 | 171.0979
1.5 | 0.7708 | 0.00344 | -0.119 | 224.0698
2 | 0.8308 | 0.0035 | -0.1201 | 237.3714
2.5 | 0.8897 | 0.00362 | -0.121 | 245.7735
3 | 0.9479 | 0.00377 | -0.1218 | 251.4324
3.5 | 1.0056 | 0.00393 | -0.1224 | 255.8779
4 | 1.0545 | 0.00434 | -0.1213 | 242.9724
4.5 | 1.07 | 0.00539 | -0.1136 | 198.5158
5 | 1.047 | 0.00661 | -0.0983 | 158.3964
6 | 1.0414 | 0.00999 | -0.0787 | 104.2442
7 | 1.0447 | 0.01412 | -0.0629 | 73.9873
8 | 1.0594 | 0.0186 | -0.0505 | 56.957
8.5 | 1.0723 | 0.0208 | -0.0455 | 51.5529
9 | 1.1017 | 0.02224 | -0.0426 | 49.5369
9.5 | 1.1286 | 0.02364 | -0.0393 | 47.7411
10 | 1.2052 | 0.02532 | -0.0467 | 47.5987
10.5 | 1.2877 | 0.0273 | -0.0556 | 47.1685
11.5 | 1.3483 | 0.03067 | -0.0508 | 43.9615
12 | 1.3781 | 0.03262 | -0.0487 | 42.2471
12.5 | 1.4096 | 0.03441 | -0.0469 | 40.9648
13 | 1.4371 | 0.0366 | -0.0448 | 39.265
13.5 | 1.4682 | 0.03849 | -0.043 | 38.145
14 | 1.4923 | 0.04093 | -0.0407 | 36.4598
14.5 | 1.5189 | 0.04317 | -0.0386 | 35.1842
15 | 1.5415 | 0.04585 | -0.0365 | 33.6205
15.5 | 1.5664 | 0.04832 | -0.0345 | 32.4172
16 | 1.5861 | 0.0512 | -0.0322 | 30.9785
16.5 | 1.602 | 0.05444 | -0.0298 | 29.4269
17 | 1.6181 | 0.05759 | -0.0274 | 28.0969
17.5 | 1.6339 | 0.06062 | -0.0249 | 26.9532
18 | 1.6376 | 0.06387 | -0.0207 | 25.6396
18.5 | 1.6443 | 0.06754 | -0.0178 | 24.3456
19 | 1.6548 | 0.07177 | -0.0164 | 23.057
19.5 | 1.6657 | 0.07629 | -0.0156 | 21.8338
20 | 1.669 | 0.08188 | -0.0152 | 20.3835

## 111. Re 10M Mach 0.50 (1)
BIGFOIL.COM POLAR EXPORT
NACA66-717 a=0.5
NACA66-717 a=0.5 |  |  |  | Cl Max: | 1.6 | at alpha= | 8.5 | deg
JavaFoil+Calcfoil stall+Eppler ext transition |  |  |  | L/D Max: | 156.461 | at alpha= | 1.5 | deg
Re: | 10000000 |  |  | Cd Min: | 0.00533 | at alpha= | 1 | deg
Mach: | 0.5 |  |  | Cl=0 at alpha= | -4.6667 | deg
|  |  |  | @ Cl=0.1, Cd= | 0.0068141
|  |  |  | @ Cl=0.4, Cd= | 0.006532
|  |  |  | @ Cl=0.6, Cd= | 0.0065145
alpha (deg) | Cl | Cd | Cm | Cl/Cd
-20 | -0.876 | 0.1524 | -0.04 | -5.748
-19.5 | -0.849 | 0.14272 | -0.041 | -5.948
-19 | -0.819 | 0.13812 | -0.041 | -5.928
-18.5 | -0.789 | 0.13476 | -0.04 | -5.855
-18 | -0.76 | 0.1284 | -0.04 | -5.918
-17.5 | -0.732 | 0.12108 | -0.041 | -6.045
-17 | -0.703 | 0.12998 | -0.04 | -5.407
-16.5 | -0.676 | 0.11936 | -0.042 | -5.66
-16 | -0.646 | 0.11444 | -0.041 | -5.647
-15.5 | -0.619 | 0.10423 | -0.043 | -5.938
-15 | -0.592 | 0.09689 | -0.045 | -6.11
-14.5 | -0.565 | 0.08911 | -0.047 | -6.342
-14 | -0.536 | 0.08489 | -0.048 | -6.32
-13.5 | -0.51 | 0.07763 | -0.051 | -6.571
-13 | -0.475 | 0.09284 | -0.042 | -5.113
-12.5 | -0.446 | 0.08576 | -0.043 | -5.204
-12 | -0.418 | 0.07806 | -0.044 | -5.356
-11.5 | -0.39 | 0.07216 | -0.045 | -5.405
-11 | -0.363 | 0.06559 | -0.048 | -5.528
-10.5 | -0.335 | 0.0609 | -0.051 | -5.497
-10 | -0.308 | 0.05447 | -0.056 | -5.66
-9.5 | -0.336 | 0.00976 | -0.09 | -34.44
-9 | -0.247 | 0.06378 | -0.044 | -3.866
-8.5 | -0.218 | 0.06116 | -0.044 | -3.566
-8 | -0.19 | 0.0551 | -0.045 | -3.443
-7.5 | -0.235 | 0.05167 | -0.046 | -4.547
-7 | -0.223 | 0.04612 | -0.049 | -4.832
-6.5 | -0.186 | 0.0416 | -0.052 | -4.481
-6 | -0.174 | 0.00755 | -0.101 | -23.102
-5.5 | -0.112 | 0.00745 | -0.102 | -15.03
-5 | -0.046 | 0.00675 | -0.103 | -6.785
-4.5 | 0.023 | 0.007 | -0.104 | 3.255
-4 | 0.093 | 0.00682 | -0.105 | 13.628
-3.5 | 0.164 | 0.00676 | -0.106 | 24.28
-3 | 0.236 | 0.0067 | -0.108 | 35.241
-2.5 | 0.308 | 0.00659 | -0.109 | 46.797
-2 | 0.38 | 0.00654 | -0.11 | 58.2
-1.5 | 0.455 | 0.00651 | -0.112 | 69.919
-1 | 0.527 | 0.0065 | -0.113 | 81.008
-0.5 | 0.598 | 0.00651 | -0.114 | 91.919
0 | 0.66 | 0.00665 | -0.115 | 99.189
0.5 | 0.73 | 0.00571 | -0.117 | 127.859
1 | 0.799 | 0.00533 | -0.118 | 149.909
1.5 | 0.869 | 0.00555 | -0.119 | 156.461
2 | 0.936 | 0.0063 | -0.12 | 148.621
2.5 | 1.004 | 0.00691 | -0.121 | 145.366
3 | 1.072 | 0.00764 | -0.122 | 140.338
3.5 | 1.139 | 0.00845 | -0.123 | 134.757
4 | 1.207 | 0.00931 | -0.125 | 129.553
4.5 | 1.274 | 0.0101 | -0.126 | 126.081
5 | 1.323 | 0.01107 | -0.127 | 119.537
5.5 | 1.382 | 0.01226 | -0.128 | 112.794
6 | 1.437 | 0.01637 | -0.129 | 87.772
6.5 | 1.489 | 0.01738 | -0.13 | 85.669
7 | 1.534 | 0.01836 | -0.131 | 83.59
7.5 | 1.571 | 0.01931 | -0.133 | 81.345
8 | 1.595 | 0.02038 | -0.134 | 78.242
8.5 | 1.6 | 0.02177 | -0.135 | 73.512
9 | 1.574 | 0.02336 | -0.136 | 67.378
9.5 | 1.481 | 0.02518 | -0.137 | 58.82
10 | 0.972 | 0.02749 | -0.138 | 35.366
10.5 | 1.001 | 0.03006 | -0.139 | 33.309
11 | 1.034 | 0.02969 | -0.14 | 34.832
11.5 | 1.065 | 0.03233 | -0.141 | 32.926
12 | 1.091 | 0.03623 | -0.142 | 30.129
12.5 | 1.126 | 0.03481 | -0.144 | 32.334
13 | 1.155 | 0.03772 | -0.144 | 30.621
13.5 | 1.183 | 0.0413 | -0.145 | 28.643

## 112. Re 10M Mach 0.50 (2)
BIGFOIL.COM POLAR EXPORT
NACA66-717 a=0.5
NACA66-717 a=0.5 |  |  |  | Cl Max: | 1.459 | at alpha= | 14.5 | deg
XFOIL ncrit=9 |  |  |  | L/D Max: | 261.763 | at alpha= | 3 | deg
Re: | 10000000 |  |  | Cd Min: | 0.17982 | at alpha= | 19.5 | deg
Mach: | 0.5 |  |  | Cl=0 at alpha= | -5.0414 | deg
|  |  |  | @ Cl=0.1, Cd= | 0.0061823
|  |  |  | @ Cl=0.4, Cd= | 0.0054454
|  |  |  | @ Cl=0.6, Cd= | 0.0051922
alpha (deg) | Cl | Cd | Cm | Cl/Cd
-12.5 | -0.0779 | 0.09271 | -0.139 | -0.84025
-12 | -0.0848 | 0.08342 | -0.1445 | -1.0165
-11.5 | -0.0898 | 0.07496 | -0.1496 | -1.198
-11 | -0.099 | 0.06636 | -0.1548 | -1.4919
-10.5 | -0.1222 | 0.0563 | -0.1613 | -2.1705
-10 | -0.1658 | 0.04306 | -0.1727 | -3.8504
-9.5 | -0.2166 | 0.03501 | -0.1722 | -6.1868
-8.5 | -0.302 | 0.0238 | -0.1543 | -12.6891
-8 | -0.3213 | 0.01725 | -0.1455 | -18.6261
-7.5 | -0.3243 | 0.01054 | -0.1374 | -30.7685
-7 | -0.2763 | 0.00811 | -0.1329 | -34.0691
-6.5 | -0.2058 | 0.00756 | -0.1309 | -27.2222
-6 | -0.134 | 0.0072 | -0.1296 | -18.6111
-5.5 | -0.0643 | 0.0068 | -0.1286 | -9.4559
-5 | 0.0058 | 0.00651 | -0.128 | 0.89094
-4.5 | 0.0754 | 0.00626 | -0.1277 | 12.0447
-4 | 0.1451 | 0.00604 | -0.1278 | 24.0232
-3.5 | 0.2156 | 0.00586 | -0.1283 | 36.7918
-3 | 0.285 | 0.00565 | -0.1289 | 50.4425
-2.5 | 0.355 | 0.00551 | -0.1298 | 64.4283
-2 | 0.4247 | 0.00541 | -0.1308 | 78.5028
-1.5 | 0.4935 | 0.00532 | -0.1318 | 92.7632
-1 | 0.5629 | 0.00524 | -0.133 | 107.4237
-0.5 | 0.6328 | 0.00515 | -0.1344 | 122.8738
0 | 0.7021 | 0.00508 | -0.1357 | 138.2087
0.5 | 0.767 | 0.00489 | -0.1362 | 156.8507
1 | 0.8311 | 0.00449 | -0.1367 | 185.1002
1.5 | 0.8874 | 0.00377 | -0.136 | 235.3846
2 | 0.955 | 0.00383 | -0.1369 | 249.3473
2.5 | 1.021 | 0.00395 | -0.1373 | 258.481
3 | 1.0837 | 0.00414 | -0.137 | 261.7633
4 | 1.1778 | 0.0047 | -0.1297 | 250.5957
4.5 | 1.2035 | 0.00534 | -0.122 | 225.3745
5 | 1.1967 | 0.00694 | -0.1092 | 172.4352
5.5 | 1.1498 | 0.0101 | -0.0911 | 113.8416
6 | 1.1034 | 0.01388 | -0.0748 | 79.4957
6.5 | 1.0981 | 0.0167 | -0.0652 | 65.7545
7 | 1.0837 | 0.02018 | -0.0553 | 53.7017
8.5 | 1.0752 | 0.03073 | -0.0332 | 34.9886
9 | 1.0979 | 0.0334 | -0.0292 | 32.8713
9.5 | 1.133 | 0.03535 | -0.0261 | 32.0509
10 | 1.188 | 0.03792 | -0.0277 | 31.3291
10.5 | 1.2715 | 0.04133 | -0.0355 | 30.7646
11.5 | 1.3474 | 0.047 | -0.0317 | 28.6681
12 | 1.3793 | 0.04974 | -0.0284 | 27.7302
12.5 | 1.4037 | 0.05304 | -0.0247 | 26.4649
13 | 1.4289 | 0.05638 | -0.021 | 25.3441
13.5 | 1.4487 | 0.06002 | -0.0169 | 24.137
14 | 1.4555 | 0.06408 | -0.0115 | 22.7138
14.5 | 1.459 | 0.06885 | -0.0068 | 21.191
15 | 1.4545 | 0.07527 | -0.0036 | 19.3238
15.5 | 1.4348 | 0.08387 | -0.002 | 17.1074
16 | 1.4093 | 0.09369 | -0.002 | 15.0422
16.5 | 1.383 | 0.10434 | -0.0035 | 13.2547
17 | 1.3536 | 0.11597 | -0.0067 | 11.672
17.5 | 1.3282 | 0.12783 | -0.0113 | 10.3904
18 | 1.3025 | 0.14023 | -0.0173 | 9.2883
18.5 | 1.2783 | 0.15301 | -0.0245 | 8.3544
19 | 1.2525 | 0.16646 | -0.0329 | 7.5243
19.5 | 1.2306 | 0.17982 | -0.0416 | 6.8435

## 113. Re 12M Mach 0.00 (1)
BIGFOIL.COM POLAR EXPORT
NACA66-717 a=0.5
NACA66-717 a=0.5 |  |  |  | Cl Max: | 1.727 | at alpha= | 13 | deg
JavaFoil+Calcfoil stall+Eppler ext transition |  |  |  | L/D Max: | 143.335 | at alpha= | 1.5 | deg
Re: | 12000000 |  |  | Cd Min: | 0.00524 | at alpha= | 0 | deg
Mach: | 0 |  |  | Cl=0 at alpha= | -4.6639 | deg
|  |  |  | @ Cl=0.1, Cd= | 0.0061564
|  |  |  | @ Cl=0.4, Cd= | 0.0059729
|  |  |  | @ Cl=0.6, Cd= | 0.00524
alpha (deg) | Cl | Cd | Cm | Cl/Cd
-19.5 | -0.488 | 0.15771 | -0.03 | -3.093
-19 | -0.501 | 0.15125 | -0.03 | -3.315
-18.5 | -0.515 | 0.14336 | -0.031 | -3.591
-18 | -0.528 | 0.13714 | -0.031 | -3.847
-17.5 | -0.54 | 0.13163 | -0.032 | -4.099
-17 | -0.55 | 0.1247 | -0.033 | -4.414
-16.5 | -0.56 | 0.11878 | -0.033 | -4.715
-16 | -0.568 | 0.11346 | -0.034 | -5.008
-15.5 | -0.575 | 0.10682 | -0.034 | -5.378
-15 | -0.579 | 0.10095 | -0.035 | -5.733
-14.5 | -0.581 | 0.09524 | -0.036 | -6.102
-14 | -0.58 | 0.0906 | -0.036 | -6.398
-13.5 | -0.576 | 0.08703 | -0.037 | -6.617
-13 | -0.569 | 0.08225 | -0.038 | -6.919
-12.5 | -0.559 | 0.07714 | -0.039 | -7.25
-12 | -0.548 | 0.07003 | -0.042 | -7.822
-11.5 | -0.53 | 0.06698 | -0.042 | -7.91
-11 | -0.51 | 0.06221 | -0.044 | -8.196
-10.5 | -0.488 | 0.05643 | -0.047 | -8.641
-10 | -0.461 | 0.05222 | -0.049 | -8.824
-9.5 | -0.516 | 0.00874 | -0.078 | -59.068
-9 | -0.48 | 0.00811 | -0.08 | -59.138
-8.5 | -0.433 | 0.00781 | -0.081 | -55.503
-8 | -0.384 | 0.00745 | -0.083 | -51.565
-7.5 | -0.332 | 0.00695 | -0.084 | -47.728
-7 | -0.276 | 0.00677 | -0.085 | -40.78
-6.5 | -0.219 | 0.00665 | -0.086 | -32.887
-6 | -0.16 | 0.0066 | -0.087 | -24.318
-5.5 | -0.101 | 0.00646 | -0.088 | -15.642
-5 | -0.041 | 0.00637 | -0.089 | -6.397
-4.5 | 0.02 | 0.00625 | -0.091 | 3.219
-4 | 0.082 | 0.00618 | -0.092 | 13.186
-3.5 | 0.143 | 0.0061 | -0.093 | 23.492
-3 | 0.206 | 0.00602 | -0.094 | 34.17
-2.5 | 0.268 | 0.00598 | -0.095 | 44.776
-2 | 0.33 | 0.00599 | -0.097 | 55.145
-1.5 | 0.394 | 0.00603 | -0.098 | 65.367
-1 | 0.456 | 0.00544 | -0.099 | 83.791
-0.5 | 0.518 | 0.00585 | -0.1 | 88.534
0 | 0.577 | 0.00524 | -0.101 | 110.141
0.5 | 0.638 | 0.00524 | -0.102 | 121.737
1 | 0.698 | 0.00548 | -0.103 | 127.255
1.5 | 0.758 | 0.00529 | -0.104 | 143.335
2 | 0.817 | 0.00573 | -0.105 | 142.702
2.5 | 0.877 | 0.00613 | -0.106 | 143.091
3 | 0.936 | 0.00663 | -0.107 | 141.262
3.5 | 0.996 | 0.0071 | -0.108 | 140.233
4 | 1.055 | 0.00755 | -0.109 | 139.675
4.5 | 1.114 | 0.00807 | -0.11 | 138.006
5 | 1.162 | 0.00873 | -0.111 | 133.123
5.5 | 1.218 | 0.00937 | -0.112 | 129.976
6 | 1.272 | 0.0099 | -0.113 | 128.432
6.5 | 1.322 | 0.01239 | -0.114 | 106.665
7 | 1.372 | 0.01295 | -0.115 | 105.947
7.5 | 1.421 | 0.0135 | -0.116 | 105.274
8 | 1.467 | 0.01406 | -0.117 | 104.374
8.5 | 1.511 | 0.01467 | -0.118 | 102.978
9 | 1.552 | 0.01532 | -0.119 | 101.326
9.5 | 1.59 | 0.01598 | -0.12 | 99.54
10 | 1.625 | 0.01668 | -0.121 | 97.417
10.5 | 1.656 | 0.0175 | -0.122 | 94.583
11 | 1.68 | 0.01825 | -0.123 | 92.055
11.5 | 1.699 | 0.01909 | -0.124 | 88.999
12 | 1.714 | 0.02001 | -0.125 | 85.649
12.5 | 1.723 | 0.02086 | -0.126 | 82.608
13 | 1.727 | 0.02178 | -0.127 | 79.327
13.5 | 1.727 | 0.02284 | -0.128 | 75.602
14 | 1.721 | 0.02385 | -0.129 | 72.17
14.5 | 1.71 | 0.02501 | -0.13 | 68.377
15 | 1.689 | 0.02653 | -0.131 | 63.669
15.5 | 1.663 | 0.02788 | -0.132 | 59.647
16 | 1.633 | 0.02951 | -0.132 | 55.338
16.5 | 1.599 | 0.03102 | -0.133 | 51.558
17 | 1.562 | 0.03276 | -0.134 | 47.664
17.5 | 1.521 | 0.03476 | -0.135 | 43.758
18 | 1.479 | 0.03614 | -0.136 | 40.923

## 114. Re 12M Mach 0.00 (2)
BIGFOIL.COM POLAR EXPORT
NACA66-717 a=0.5
NACA66-717 a=0.5 |  |  |  | Cl Max: | 1.731 | at alpha= | 20 | deg
XFOIL ncrit=9 |  |  |  | L/D Max: | 251.354 | at alpha= | 3.5 | deg
Re: | 12000000 |  |  | Cd Min: | 0.0653 | at alpha= | 20 | deg
Mach: | 0 |  |  | Cl=0 at alpha= | -4.9227 | deg
|  |  |  | @ Cl=0.1, Cd= | 0.0054161
|  |  |  | @ Cl=0.4, Cd= | 0.0048514
|  |  |  | @ Cl=0.6, Cd= | 0.0045197
alpha (deg) | Cl | Cd | Cm | Cl/Cd
-20 | -1.2385 | 0.03012 | -0.1328 | -41.1189
-19.5 | -1.247 | 0.02647 | -0.1301 | -47.1099
-19 | -1.2131 | 0.02567 | -0.1293 | -47.2575
-18.5 | -1.2329 | 0.02188 | -0.1238 | -56.3483
-18 | -1.2114 | 0.02058 | -0.121 | -58.863
-17.5 | -1.1964 | 0.01894 | -0.117 | -63.1679
-17 | -1.1696 | 0.01799 | -0.114 | -65.0139
-16.5 | -1.1534 | 0.01651 | -0.1093 | -69.8607
-16 | -1.1286 | 0.0156 | -0.1052 | -72.3462
-15.5 | -1.0997 | 0.01486 | -0.1014 | -74.004
-15 | -1.0601 | 0.01408 | -0.0996 | -75.2912
-14.5 | -1.0172 | 0.01338 | -0.0982 | -76.0239
-14 | -0.9721 | 0.01274 | -0.0972 | -76.303
-13.5 | -0.925 | 0.01215 | -0.0964 | -76.1317
-13 | -0.8767 | 0.01159 | -0.0958 | -75.6428
-12.5 | -0.8277 | 0.01102 | -0.0953 | -75.1089
-12 | -0.7768 | 0.01054 | -0.0951 | -73.7002
-11.5 | -0.7259 | 0.01002 | -0.0949 | -72.4451
-11 | -0.6739 | 0.00952 | -0.0948 | -70.7878
-10.5 | -0.6214 | 0.00903 | -0.0948 | -68.8151
-10 | -0.5682 | 0.00858 | -0.095 | -66.2238
-9.5 | -0.5146 | 0.00814 | -0.0951 | -63.2187
-9 | -0.4605 | 0.00773 | -0.0954 | -59.5731
-8.5 | -0.4096 | 0.00705 | -0.0951 | -58.0993
-8 | -0.3539 | 0.00677 | -0.0957 | -52.2747
-7.5 | -0.2971 | 0.00658 | -0.0964 | -45.152
-7 | -0.2397 | 0.00639 | -0.0972 | -37.5117
-6.5 | -0.1822 | 0.0062 | -0.0981 | -29.3871
-6 | -0.1248 | 0.00599 | -0.0989 | -20.8347
-5.5 | -0.0671 | 0.0058 | -0.0998 | -11.569
-5 | -0.009 | 0.00565 | -0.1008 | -1.5929
-4 | 0.1075 | 0.0054 | -0.1029 | 19.9074
-3.5 | 0.1656 | 0.00527 | -0.1039 | 31.4231
-3 | 0.2241 | 0.00517 | -0.1051 | 43.3462
-2.5 | 0.2831 | 0.00506 | -0.1063 | 55.9486
-2 | 0.3419 | 0.00494 | -0.1075 | 69.2105
-1.5 | 0.4009 | 0.00485 | -0.1087 | 82.6598
-1 | 0.4594 | 0.00479 | -0.1099 | 95.9081
-0.5 | 0.518 | 0.00473 | -0.1111 | 109.5137
0 | 0.5762 | 0.0046 | -0.1123 | 125.2609
0.5 | 0.6325 | 0.00441 | -0.1132 | 143.424
1 | 0.6886 | 0.00411 | -0.1141 | 167.5426
1.5 | 0.7427 | 0.00372 | -0.1147 | 199.6505
2 | 0.7965 | 0.00343 | -0.1153 | 232.2157
2.5 | 0.8532 | 0.00356 | -0.1162 | 239.6629
3 | 0.9098 | 0.00368 | -0.1172 | 247.2283
3.5 | 0.9652 | 0.00384 | -0.1179 | 251.3542
4 | 0.9943 | 0.00488 | -0.1135 | 203.75
4.5 | 1.0019 | 0.0059 | -0.1046 | 169.8136
5 | 1.0031 | 0.00677 | -0.0945 | 148.1684
5.5 | 1.0089 | 0.00795 | -0.0862 | 126.9057
6 | 1.0121 | 0.00949 | -0.0779 | 106.6491
6.5 | 1.0204 | 0.0111 | -0.071 | 91.9279
7 | 1.0301 | 0.0128 | -0.0648 | 80.4766
7.5 | 1.0469 | 0.01436 | -0.0599 | 72.9039
8 | 1.0648 | 0.01599 | -0.0554 | 66.5916
9 | 1.1164 | 0.01875 | -0.0491 | 59.5413
9.5 | 1.1461 | 0.01999 | -0.0466 | 57.3337
10 | 1.1763 | 0.02095 | -0.044 | 56.148
10.5 | 1.2516 | 0.02246 | -0.0519 | 55.7257
11 | 1.3315 | 0.0242 | -0.061 | 55.0207
12 | 1.3911 | 0.02713 | -0.0569 | 51.2753
12.5 | 1.4225 | 0.02864 | -0.0555 | 49.6683
13 | 1.4509 | 0.03045 | -0.0539 | 47.6486
13.5 | 1.4821 | 0.032 | -0.0526 | 46.3156
14 | 1.5083 | 0.03395 | -0.0509 | 44.4271
14.5 | 1.5356 | 0.0358 | -0.0493 | 42.8939
15 | 1.5593 | 0.03799 | -0.0476 | 41.045
15.5 | 1.5865 | 0.03991 | -0.0463 | 39.7519
16 | 1.6083 | 0.04225 | -0.0446 | 38.0663
16.5 | 1.6309 | 0.04455 | -0.043 | 36.6083
17 | 1.6486 | 0.04729 | -0.0412 | 34.8615
17.5 | 1.6708 | 0.04961 | -0.0398 | 33.6787
18 | 1.6873 | 0.05249 | -0.0381 | 32.1452
18.5 | 1.7052 | 0.0552 | -0.0366 | 30.8913
19 | 1.7196 | 0.0582 | -0.035 | 29.5464
19.5 | 1.729 | 0.06158 | -0.033 | 28.0773
20 | 1.731 | 0.0653 | -0.0303 | 26.5084

## 115. Re 12M Mach 0.10 (1)
BIGFOIL.COM POLAR EXPORT
NACA66-717 a=0.5
NACA66-717 a=0.5 |  |  |  | Cl Max: | 1.72 | at alpha= | 13 | deg
JavaFoil+Calcfoil stall+Eppler ext transition |  |  |  | L/D Max: | 143.376 | at alpha= | 1.5 | deg
Re: | 12000000 |  |  | Cd Min: | 0.00525 | at alpha= | 0 | deg
Mach: | 0.1 |  |  | Cl=0 at alpha= | -4.6639 | deg
|  |  |  | @ Cl=0.1, Cd= | 0.006171
|  |  |  | @ Cl=0.4, Cd= | 0.0059945
|  |  |  | @ Cl=0.6, Cd= | 0.00525
alpha (deg) | Cl | Cd | Cm | Cl/Cd
-19 | -0.454 | 0.15522 | -0.03 | -2.927
-18.5 | -0.47 | 0.14643 | -0.031 | -3.212
-18 | -0.486 | 0.13972 | -0.031 | -3.477
-17.5 | -0.501 | 0.13379 | -0.032 | -3.743
-17 | -0.515 | 0.12633 | -0.032 | -4.074
-16.5 | -0.527 | 0.12007 | -0.033 | -4.392
-16 | -0.539 | 0.11398 | -0.034 | -4.727
-15.5 | -0.548 | 0.1089 | -0.034 | -5.033
-15 | -0.555 | 0.10215 | -0.035 | -5.438
-14.5 | -0.56 | 0.09711 | -0.036 | -5.77
-14 | -0.563 | 0.091 | -0.037 | -6.185
-13.5 | -0.561 | 0.08718 | -0.037 | -6.44
-13 | -0.557 | 0.08279 | -0.037 | -6.728
-12.5 | -0.549 | 0.07822 | -0.038 | -7.023
-12 | -0.538 | 0.07335 | -0.04 | -7.337
-11.5 | -0.524 | 0.068 | -0.041 | -7.698
-11 | -0.505 | 0.06329 | -0.043 | -7.981
-10.5 | -0.484 | 0.05791 | -0.046 | -8.354
-10 | -0.46 | 0.0519 | -0.05 | -8.858
-9.5 | -0.51 | 0.00949 | -0.078 | -53.773
-9 | -0.478 | 0.00785 | -0.08 | -60.914
-8.5 | -0.434 | 0.0079 | -0.082 | -54.946
-8 | -0.385 | 0.00756 | -0.083 | -50.9
-7.5 | -0.333 | 0.00695 | -0.084 | -47.872
-7 | -0.277 | 0.00678 | -0.085 | -40.83
-6.5 | -0.22 | 0.00676 | -0.086 | -32.508
-6 | -0.161 | 0.00661 | -0.088 | -24.373
-5.5 | -0.101 | 0.00644 | -0.089 | -15.737
-5 | -0.041 | 0.00639 | -0.09 | -6.407
-4.5 | 0.02 | 0.00627 | -0.091 | 3.226
-4 | 0.082 | 0.0062 | -0.092 | 13.211
-3.5 | 0.144 | 0.0061 | -0.094 | 23.614
-3 | 0.207 | 0.00604 | -0.095 | 34.21
-2.5 | 0.269 | 0.00604 | -0.096 | 44.577
-2 | 0.332 | 0.00606 | -0.097 | 54.752
-1.5 | 0.396 | 0.00603 | -0.098 | 65.682
-1 | 0.458 | 0.00548 | -0.099 | 83.608
-0.5 | 0.521 | 0.0059 | -0.1 | 88.337
0 | 0.58 | 0.00525 | -0.101 | 110.504
0.5 | 0.641 | 0.00525 | -0.102 | 122.035
1 | 0.701 | 0.00549 | -0.103 | 127.697
1.5 | 0.761 | 0.00531 | -0.104 | 143.376
2 | 0.821 | 0.00576 | -0.105 | 142.673
2.5 | 0.881 | 0.00615 | -0.106 | 143.166
3 | 0.941 | 0.00667 | -0.107 | 141.107
3.5 | 1 | 0.00715 | -0.108 | 139.879
4 | 1.06 | 0.0076 | -0.109 | 139.41
4.5 | 1.119 | 0.00814 | -0.111 | 137.538
5 | 1.168 | 0.0088 | -0.112 | 132.753
5.5 | 1.223 | 0.00945 | -0.113 | 129.42
6 | 1.277 | 0.00998 | -0.114 | 127.966
6.5 | 1.328 | 0.01253 | -0.115 | 105.946
7 | 1.378 | 0.01313 | -0.116 | 104.972
7.5 | 1.427 | 0.01363 | -0.117 | 104.688
8 | 1.473 | 0.01422 | -0.118 | 103.612
8.5 | 1.516 | 0.01483 | -0.119 | 102.258
9 | 1.557 | 0.01549 | -0.12 | 100.533
9.5 | 1.595 | 0.01622 | -0.121 | 98.306
10 | 1.629 | 0.01689 | -0.122 | 96.466
10.5 | 1.658 | 0.01773 | -0.123 | 93.538
11 | 1.681 | 0.01854 | -0.124 | 90.673
11.5 | 1.699 | 0.01936 | -0.125 | 87.734
12 | 1.711 | 0.02028 | -0.126 | 84.387
12.5 | 1.718 | 0.02113 | -0.127 | 81.335
13 | 1.72 | 0.0222 | -0.128 | 77.458
13.5 | 1.716 | 0.02332 | -0.129 | 73.583
14 | 1.707 | 0.02431 | -0.13 | 70.239
14.5 | 1.691 | 0.02569 | -0.13 | 65.828
15 | 1.666 | 0.02707 | -0.131 | 61.549
15.5 | 1.635 | 0.0285 | -0.132 | 57.383
16 | 1.6 | 0.03016 | -0.133 | 53.03
16.5 | 1.56 | 0.03172 | -0.134 | 49.191
17 | 1.517 | 0.03327 | -0.135 | 45.611
17.5 | 1.471 | 0.03529 | -0.135 | 41.674
18 | 1.422 | 0.03719 | -0.136 | 38.242

## 116. Re 12M Mach 0.10 (2)
BIGFOIL.COM POLAR EXPORT
NACA66-717 a=0.5
NACA66-717 a=0.5 |  |  |  | Cl Max: | 1.7254 | at alpha= | 19.5 | deg
XFOIL ncrit=9 |  |  |  | L/D Max: | 252.312 | at alpha= | 3.5 | deg
Re: | 12000000 |  |  | Cd Min: | 0.06671 | at alpha= | 20 | deg
Mach: | 0.1 |  |  | Cl=0 at alpha= | -4.925 | deg
|  |  |  | @ Cl=0.1, Cd= | 0.0054276
|  |  |  | @ Cl=0.4, Cd= | 0.0048651
|  |  |  | @ Cl=0.6, Cd= | 0.0045472
alpha (deg) | Cl | Cd | Cm | Cl/Cd
-20 | -1.157 | 0.03785 | -0.138 | -30.568
-19.5 | -1.1849 | 0.03183 | -0.1375 | -37.2259
-19 | -1.1597 | 0.03018 | -0.1367 | -38.4261
-18.5 | -1.1965 | 0.02491 | -0.1319 | -48.0329
-18 | -1.1806 | 0.02311 | -0.129 | -51.0861
-17.5 | -1.1733 | 0.02096 | -0.1248 | -55.9781
-17 | -1.1516 | 0.01964 | -0.1213 | -58.6354
-16.5 | -1.1431 | 0.0177 | -0.1159 | -64.5819
-16 | -1.1218 | 0.01648 | -0.1114 | -68.0704
-15.5 | -1.0978 | 0.01557 | -0.1067 | -70.5074
-15 | -1.0625 | 0.01477 | -0.1037 | -71.9364
-14.5 | -1.0224 | 0.01388 | -0.1017 | -73.6599
-14 | -0.9781 | 0.01314 | -0.1003 | -74.4368
-13.5 | -0.9313 | 0.01249 | -0.0992 | -74.5637
-11.5 | -0.7309 | 0.01022 | -0.0969 | -71.5166
-11 | -0.6787 | 0.00968 | -0.0966 | -70.1136
-10.5 | -0.6258 | 0.00917 | -0.0965 | -68.2443
-10 | -0.5721 | 0.0087 | -0.0965 | -65.7586
-9.5 | -0.5181 | 0.00824 | -0.0965 | -62.8762
-9 | -0.4632 | 0.00785 | -0.0967 | -59.0064
-8.5 | -0.4126 | 0.00709 | -0.0963 | -58.1946
-8 | -0.3563 | 0.00681 | -0.0967 | -52.3201
-7.5 | -0.299 | 0.0066 | -0.0974 | -45.303
-7 | -0.2412 | 0.00641 | -0.0982 | -37.6287
-6.5 | -0.1831 | 0.00623 | -0.099 | -29.39
-6 | -0.1253 | 0.00601 | -0.0998 | -20.8486
-5.5 | -0.0672 | 0.00582 | -0.1006 | -11.5464
-5 | -0.0088 | 0.00566 | -0.1016 | -1.5548
-4.5 | 0.0499 | 0.00553 | -0.1026 | 9.0235
-4 | 0.1086 | 0.00541 | -0.1037 | 20.0739
-3.5 | 0.1671 | 0.00528 | -0.1047 | 31.6477
-3 | 0.2259 | 0.00517 | -0.1058 | 43.6944
-2.5 | 0.2853 | 0.00507 | -0.107 | 56.2722
-2 | 0.3445 | 0.00494 | -0.1082 | 69.7368
-1.5 | 0.4038 | 0.00486 | -0.1095 | 83.0864
-1 | 0.4627 | 0.0048 | -0.1107 | 96.3958
-0.5 | 0.5217 | 0.00474 | -0.1119 | 110.0633
0 | 0.5803 | 0.00461 | -0.113 | 125.8785
0.5 | 0.6368 | 0.00443 | -0.1139 | 143.7472
1 | 0.6933 | 0.00412 | -0.1148 | 168.2767
1.5 | 0.7475 | 0.0037 | -0.1155 | 202.027
2 | 0.8018 | 0.00344 | -0.116 | 233.0814
2.5 | 0.8587 | 0.00356 | -0.117 | 241.2079
3 | 0.9157 | 0.00369 | -0.1179 | 248.1572
3.5 | 0.9714 | 0.00385 | -0.1186 | 252.3117
4 | 1.002 | 0.00483 | -0.1144 | 207.4534
4.5 | 1.0041 | 0.00589 | -0.1043 | 170.4754
5 | 1.0059 | 0.00681 | -0.0944 | 147.7093
5.5 | 1.0099 | 0.00808 | -0.0857 | 124.9876
6.5 | 1.0212 | 0.0113 | -0.0706 | 90.3717
7 | 1.0305 | 0.01304 | -0.0642 | 79.0261
7.5 | 1.0473 | 0.01465 | -0.0592 | 71.4881
8 | 1.0648 | 0.01633 | -0.0547 | 65.2051
8.5 | 1.0826 | 0.0181 | -0.0503 | 59.8122
9 | 1.1154 | 0.01921 | -0.0482 | 58.0635
9.5 | 1.1464 | 0.02041 | -0.0459 | 56.1685
10 | 1.174 | 0.02148 | -0.0427 | 54.6555
10.5 | 1.2533 | 0.02306 | -0.0514 | 54.3495
11 | 1.3341 | 0.02478 | -0.0605 | 53.8378
11.5 | 1.3584 | 0.02624 | -0.0571 | 51.7683
12 | 1.3924 | 0.02778 | -0.056 | 50.1224
12.5 | 1.4226 | 0.02945 | -0.0544 | 48.3056
13 | 1.4526 | 0.03117 | -0.0529 | 46.6025
13.5 | 1.4835 | 0.03279 | -0.0515 | 45.2425
14 | 1.5092 | 0.03483 | -0.0496 | 43.3305
14.5 | 1.537 | 0.0367 | -0.0481 | 41.8801
15 | 1.5606 | 0.03897 | -0.0463 | 40.0462
15.5 | 1.5883 | 0.04087 | -0.0449 | 38.8622
16 | 1.6088 | 0.04341 | -0.043 | 37.0606
16.5 | 1.6302 | 0.04588 | -0.0413 | 35.5318
17 | 1.6494 | 0.04852 | -0.0395 | 33.9942
17.5 | 1.6683 | 0.05125 | -0.0379 | 32.5522
18 | 1.6883 | 0.05384 | -0.0363 | 31.3577
18.5 | 1.7024 | 0.05699 | -0.0346 | 29.8719
19 | 1.7144 | 0.06022 | -0.0326 | 28.4689
19.5 | 1.7254 | 0.0634 | -0.0306 | 27.2145
20 | 1.7154 | 0.06671 | -0.025 | 25.7143

## 117. Re 12M Mach 0.25 (1)
BIGFOIL.COM POLAR EXPORT
NACA66-717 a=0.5
NACA66-717 a=0.5 |  |  |  | Cl Max: | 1.685 | at alpha= | 11.5 | deg
JavaFoil+Calcfoil stall+Eppler ext transition |  |  |  | L/D Max: | 143.535 | at alpha= | 1.5 | deg
Re: | 12000000 |  |  | Cd Min: | 0.00532 | at alpha= | 0.5 | deg
Mach: | 0.25 |  |  | Cl=0 at alpha= | -4.6667 | deg
|  |  |  | @ Cl=0.1, Cd= | 0.006275
|  |  |  | @ Cl=0.4, Cd= | 0.0059518
|  |  |  | @ Cl=0.6, Cd= | 0.0053384
alpha (deg) | Cl | Cd | Cm | Cl/Cd
-17 | -0.124 | 0.14224 | -0.031 | -0.871
-16.5 | -0.205 | 0.13286 | -0.032 | -1.54
-16 | -0.258 | 0.12571 | -0.033 | -2.051
-15.5 | -0.303 | 0.1169 | -0.034 | -2.593
-15 | -0.343 | 0.1134 | -0.034 | -3.024
-14.5 | -0.378 | 0.1045 | -0.035 | -3.618
-14 | -0.409 | 0.09741 | -0.036 | -4.194
-13.5 | -0.433 | 0.09233 | -0.037 | -4.695
-13 | -0.453 | 0.08606 | -0.037 | -5.263
-12.5 | -0.466 | 0.08215 | -0.038 | -5.675
-12 | -0.474 | 0.07649 | -0.039 | -6.191
-11.5 | -0.474 | 0.07176 | -0.04 | -6.611
-11 | -0.468 | 0.06769 | -0.041 | -6.921
-10.5 | -0.457 | 0.063 | -0.042 | -7.251
-10 | -0.439 | 0.0587 | -0.044 | -7.484
-9.5 | -0.418 | 0.05252 | -0.049 | -7.959
-9 | -0.391 | 0.04794 | -0.052 | -8.148
-8.5 | -0.431 | 0.0084 | -0.083 | -51.264
-8 | -0.388 | 0.00783 | -0.085 | -49.601
-7.5 | -0.337 | 0.00757 | -0.086 | -44.595
-7 | -0.282 | 0.00699 | -0.088 | -40.329
-6.5 | -0.224 | 0.00686 | -0.089 | -32.62
-6 | -0.165 | 0.00674 | -0.09 | -24.396
-5.5 | -0.104 | 0.00665 | -0.091 | -15.612
-5 | -0.042 | 0.00649 | -0.092 | -6.459
-4.5 | 0.021 | 0.00633 | -0.094 | 3.275
-4 | 0.084 | 0.00629 | -0.095 | 13.372
-3.5 | 0.148 | 0.00623 | -0.096 | 23.754
-3 | 0.212 | 0.00614 | -0.097 | 34.55
-2.5 | 0.276 | 0.00613 | -0.099 | 45.098
-2 | 0.341 | 0.00563 | -0.099 | 60.518
-1.5 | 0.407 | 0.00599 | -0.101 | 67.945
-1 | 0.471 | 0.00597 | -0.102 | 78.919
-0.5 | 0.535 | 0.00595 | -0.103 | 89.923
0 | 0.595 | 0.00534 | -0.104 | 111.428
0.5 | 0.657 | 0.00532 | -0.105 | 123.572
1 | 0.719 | 0.00559 | -0.106 | 128.53
1.5 | 0.781 | 0.00544 | -0.107 | 143.535
2 | 0.842 | 0.00592 | -0.108 | 142.322
2.5 | 0.904 | 0.00636 | -0.109 | 142.115
3 | 0.965 | 0.0069 | -0.11 | 139.787
3.5 | 1.026 | 0.00743 | -0.111 | 138.122
4 | 1.087 | 0.00792 | -0.112 | 137.319
4.5 | 1.148 | 0.00848 | -0.113 | 135.302
5 | 1.197 | 0.00921 | -0.114 | 129.961
5.5 | 1.253 | 0.00992 | -0.115 | 126.397
6 | 1.308 | 0.01053 | -0.117 | 124.243
6.5 | 1.359 | 0.01329 | -0.117 | 102.312
7 | 1.41 | 0.01387 | -0.119 | 101.679
7.5 | 1.458 | 0.01442 | -0.12 | 101.092
8 | 1.503 | 0.01508 | -0.121 | 99.677
8.5 | 1.545 | 0.01576 | -0.122 | 97.995
9 | 1.583 | 0.01652 | -0.123 | 95.783
9.5 | 1.616 | 0.01726 | -0.124 | 93.642
10 | 1.645 | 0.01816 | -0.125 | 90.576
10.5 | 1.667 | 0.01906 | -0.126 | 87.484
11 | 1.68 | 0.01997 | -0.127 | 84.109
11.5 | 1.685 | 0.02103 | -0.128 | 80.108
12 | 1.682 | 0.02212 | -0.129 | 76.018
12.5 | 1.67 | 0.02314 | -0.13 | 72.18
13 | 1.65 | 0.02445 | -0.131 | 67.468
13.5 | 1.62 | 0.0258 | -0.132 | 62.778
14 | 1.582 | 0.02731 | -0.133 | 57.921
14.5 | 1.532 | 0.02893 | -0.134 | 52.956
15 | 1.466 | 0.03063 | -0.134 | 47.878
15.5 | 1.391 | 0.03307 | -0.135 | 42.067
16 | 1.308 | 0.03505 | -0.136 | 37.322
16.5 | 1.217 | 0.03762 | -0.137 | 32.364

## 118. Re 12M Mach 0.25 (2)
BIGFOIL.COM POLAR EXPORT
NACA66-717 a=0.5
NACA66-717 a=0.5 |  |  |  | Cl Max: | 1.6942 | at alpha= | 20 | deg
XFOIL ncrit=9 |  |  |  | L/D Max: | 257.136 | at alpha= | 3.5 | deg
Re: | 12000000 |  |  | Cd Min: | 0.16492 | at alpha= | -19 | deg
Mach: | 0.25 |  |  | Cl=0 at alpha= | -4.9408 | deg
|  |  |  | @ Cl=0.1, Cd= | 0.0055086
|  |  |  | @ Cl=0.4, Cd= | 0.0049196
|  |  |  | @ Cl=0.6, Cd= | 0.0046238
alpha (deg) | Cl | Cd | Cm | Cl/Cd
-19 | -0.3399 | 0.16492 | -0.0713 | -2.061
-18.5 | -0.3263 | 0.15787 | -0.076 | -2.0669
-18 | -0.3118 | 0.15114 | -0.0804 | -2.063
-17.5 | -0.2984 | 0.14428 | -0.0849 | -2.0682
-17 | -0.2851 | 0.13741 | -0.0893 | -2.0748
-16.5 | -0.7208 | 0.05446 | -0.1401 | -13.2354
-16 | -0.8053 | 0.03826 | -0.1516 | -21.0481
-15.5 | -0.8685 | 0.0304 | -0.1496 | -28.5691
-15 | -0.908 | 0.02533 | -0.1435 | -35.8468
-14.5 | -0.9443 | 0.02097 | -0.1346 | -45.031
-14 | -0.951 | 0.01835 | -0.126 | -51.8256
-13.5 | -0.9363 | 0.01636 | -0.1193 | -57.2311
-13 | -0.9014 | 0.01471 | -0.1154 | -61.278
-12.5 | -0.8585 | 0.01341 | -0.1124 | -64.0194
-12 | -0.81 | 0.01238 | -0.1102 | -65.4281
-11.5 | -0.7584 | 0.0115 | -0.1085 | -65.9478
-11 | -0.7045 | 0.01075 | -0.1072 | -65.5349
-10.5 | -0.6495 | 0.01006 | -0.1061 | -64.5626
-10 | -0.5938 | 0.00942 | -0.1052 | -63.0361
-9.5 | -0.5374 | 0.00884 | -0.1045 | -60.7919
-9 | -0.4803 | 0.00832 | -0.104 | -57.7284
-8.5 | -0.4226 | 0.00788 | -0.1037 | -53.6294
-8 | -0.3694 | 0.00708 | -0.1028 | -52.1751
-7.5 | -0.3099 | 0.00678 | -0.103 | -45.708
-7 | -0.2495 | 0.00654 | -0.1034 | -38.1498
-6.5 | -0.1888 | 0.00633 | -0.104 | -29.8262
-6 | -0.1282 | 0.00613 | -0.1046 | -20.9135
-5.5 | -0.0678 | 0.00591 | -0.1052 | -11.4721
-5 | -0.0072 | 0.00574 | -0.106 | -1.2544
-4.5 | 0.0536 | 0.0056 | -0.1069 | 9.5714
-4 | 0.1145 | 0.00548 | -0.1078 | 20.8942
-3.5 | 0.1751 | 0.00535 | -0.1088 | 32.729
-3 | 0.2362 | 0.00521 | -0.1099 | 45.3359
-2.5 | 0.2976 | 0.0051 | -0.1111 | 58.3529
-2 | 0.3589 | 0.00498 | -0.1123 | 72.0683
-1.5 | 0.4201 | 0.00489 | -0.1135 | 85.91
-1 | 0.4809 | 0.00484 | -0.1147 | 99.3595
-0.5 | 0.542 | 0.00477 | -0.116 | 113.6268
0.5 | 0.661 | 0.00447 | -0.1181 | 147.8747
1 | 0.7189 | 0.00417 | -0.119 | 172.3981
1.5 | 0.7734 | 0.00359 | -0.1194 | 215.4318
2 | 0.8309 | 0.00348 | -0.1201 | 238.7644
2.5 | 0.8896 | 0.00361 | -0.121 | 246.4266
3 | 0.9479 | 0.00375 | -0.1218 | 252.7733
3.5 | 1.0054 | 0.00391 | -0.1224 | 257.1355
4 | 1.0413 | 0.00468 | -0.1188 | 222.5
4.5 | 1.0335 | 0.00575 | -0.1062 | 179.7391
5 | 1.0246 | 0.00706 | -0.0942 | 145.1275
5.5 | 1.0227 | 0.00865 | -0.0844 | 118.2312
6 | 1.0296 | 0.01029 | -0.0768 | 100.0583
7 | 1.0362 | 0.01436 | -0.0616 | 72.1588
7.5 | 1.0474 | 0.0164 | -0.0558 | 63.8659
8 | 1.0621 | 0.0184 | -0.0508 | 57.7228
8.5 | 1.0802 | 0.02034 | -0.0464 | 53.1072
9 | 1.1125 | 0.0217 | -0.044 | 51.2673
9.5 | 1.1455 | 0.02295 | -0.0416 | 49.9129
10 | 1.1769 | 0.02423 | -0.0391 | 48.572
10.5 | 1.2618 | 0.02614 | -0.0485 | 48.2708
11 | 1.3422 | 0.02829 | -0.0571 | 47.4443
11.5 | 1.3643 | 0.02985 | -0.0527 | 45.7052
12 | 1.3957 | 0.03173 | -0.0509 | 43.9868
12.5 | 1.4265 | 0.03361 | -0.049 | 42.4427
13 | 1.458 | 0.03545 | -0.0472 | 41.1283
13.5 | 1.4861 | 0.03759 | -0.0451 | 39.5345
14 | 1.5116 | 0.03991 | -0.0429 | 37.8752
14.5 | 1.5387 | 0.04216 | -0.0409 | 36.4967
15 | 1.5642 | 0.04459 | -0.0389 | 35.0796
15.5 | 1.5884 | 0.04715 | -0.0369 | 33.6882
16 | 1.6062 | 0.05019 | -0.0345 | 32.0024
16.5 | 1.6282 | 0.05294 | -0.0324 | 30.7556
17 | 1.646 | 0.0561 | -0.0303 | 29.3405
17.5 | 1.6614 | 0.05942 | -0.028 | 27.9603
18 | 1.6732 | 0.06292 | -0.0255 | 26.5925
18.5 | 1.6788 | 0.06658 | -0.0223 | 25.2148
19 | 1.6762 | 0.06986 | -0.0173 | 23.9937
19.5 | 1.685 | 0.07425 | -0.0159 | 22.6936
20 | 1.6942 | 0.07906 | -0.0153 | 21.4293

## 119. Re 12M Mach 0.50 (1)
BIGFOIL.COM POLAR EXPORT
NACA66-717 a=0.5
NACA66-717 a=0.5 |  |  |  | Cl Max: | 1.602 | at alpha= | 8.5 | deg
JavaFoil+Calcfoil stall+Eppler ext transition |  |  |  | L/D Max: | 141.537 | at alpha= | 1.5 | deg
Re: | 12000000 |  |  | Cd Min: | 0.00579 | at alpha= | 0.5 | deg
Mach: | 0.5 |  |  | Cl=0 at alpha= | -4.6667 | deg
|  |  |  | @ Cl=0.1, Cd= | 0.0066821
|  |  |  | @ Cl=0.4, Cd= | 0.0063847
|  |  |  | @ Cl=0.6, Cd= | 0.0063448
alpha (deg) | Cl | Cd | Cm | Cl/Cd
-20 | -0.877 | 0.14962 | -0.04 | -5.859
-19.5 | -0.85 | 0.13968 | -0.042 | -6.085
-19 | -0.82 | 0.13539 | -0.041 | -6.058
-18.5 | -0.79 | 0.13288 | -0.041 | -5.944
-18 | -0.761 | 0.12579 | -0.041 | -6.05
-17.5 | -0.733 | 0.11891 | -0.042 | -6.167
-17 | -0.703 | 0.12819 | -0.04 | -5.483
-16.5 | -0.676 | 0.11637 | -0.042 | -5.811
-16 | -0.647 | 0.11158 | -0.042 | -5.795
-15.5 | -0.62 | 0.10203 | -0.044 | -6.081
-15 | -0.594 | 0.09378 | -0.047 | -6.335
-14.5 | -0.568 | 0.08503 | -0.05 | -6.684
-14 | -0.54 | 0.08092 | -0.05 | -6.669
-13.5 | -0.516 | 0.07059 | -0.055 | -7.315
-13 | -0.475 | 0.09159 | -0.042 | -5.184
-12.5 | -0.446 | 0.08495 | -0.043 | -5.255
-12 | -0.418 | 0.0778 | -0.044 | -5.375
-11.5 | -0.39 | 0.07128 | -0.046 | -5.477
-11 | -0.364 | 0.06368 | -0.051 | -5.714
-10.5 | -0.336 | 0.05887 | -0.053 | -5.711
-10 | -0.314 | 0.04742 | -0.063 | -6.62
-9.5 | -0.337 | 0.00936 | -0.09 | -36.023
-9 | -0.247 | 0.06276 | -0.044 | -3.929
-8.5 | -0.218 | 0.06177 | -0.044 | -3.53
-8 | -0.19 | 0.05451 | -0.045 | -3.48
-7.5 | -0.235 | 0.05149 | -0.046 | -4.563
-7 | -0.223 | 0.04572 | -0.049 | -4.874
-6.5 | -0.187 | 0.04148 | -0.053 | -4.497
-6 | -0.174 | 0.00758 | -0.101 | -23.003
-5.5 | -0.112 | 0.00728 | -0.102 | -15.376
-5 | -0.046 | 0.00683 | -0.103 | -6.702
-4.5 | 0.023 | 0.00686 | -0.104 | 3.322
-4 | 0.093 | 0.00669 | -0.105 | 13.903
-3.5 | 0.164 | 0.00661 | -0.107 | 24.838
-3 | 0.236 | 0.00646 | -0.108 | 36.53
-2.5 | 0.308 | 0.00641 | -0.109 | 48.084
-2 | 0.38 | 0.00639 | -0.11 | 59.575
-1.5 | 0.455 | 0.00637 | -0.112 | 71.459
-1 | 0.527 | 0.00635 | -0.113 | 82.928
-0.5 | 0.598 | 0.00634 | -0.114 | 94.365
0 | 0.66 | 0.00649 | -0.115 | 101.776
0.5 | 0.73 | 0.00579 | -0.117 | 126.162
1 | 0.799 | 0.00619 | -0.118 | 129.078
1.5 | 0.867 | 0.00613 | -0.119 | 141.537
2 | 0.935 | 0.00679 | -0.12 | 137.684
2.5 | 1.004 | 0.00737 | -0.121 | 136.175
3 | 1.071 | 0.00812 | -0.122 | 131.938
3.5 | 1.139 | 0.00886 | -0.123 | 128.589
4 | 1.207 | 0.00954 | -0.125 | 126.503
4.5 | 1.274 | 0.01039 | -0.126 | 122.58
5 | 1.324 | 0.01138 | -0.127 | 116.267
5.5 | 1.383 | 0.01236 | -0.128 | 111.869
6 | 1.438 | 0.01584 | -0.129 | 90.796
6.5 | 1.49 | 0.01689 | -0.13 | 88.272
7 | 1.536 | 0.0178 | -0.131 | 86.275
7.5 | 1.572 | 0.0187 | -0.133 | 84.089
8 | 1.596 | 0.01984 | -0.134 | 80.458
8.5 | 1.602 | 0.02116 | -0.135 | 75.697
9 | 1.575 | 0.02265 | -0.136 | 69.546
9.5 | 1.482 | 0.02434 | -0.137 | 60.879
10 | 0.973 | 0.02679 | -0.138 | 36.327
10.5 | 1.003 | 0.02932 | -0.139 | 34.202
11 | 1.035 | 0.02878 | -0.141 | 35.969
11.5 | 1.065 | 0.03126 | -0.142 | 34.08
12 | 1.093 | 0.03514 | -0.142 | 31.11
12.5 | 1.127 | 0.03369 | -0.144 | 33.441
13 | 1.156 | 0.03645 | -0.145 | 31.715
13.5 | 1.184 | 0.03985 | -0.145 | 29.717

## 120. Re 12M Mach 0.50 (2)
BIGFOIL.COM POLAR EXPORT
NACA66-717 a=0.5
NACA66-717 a=0.5 |  |  |  | Cl Max: | 1.4907 | at alpha= | 14 | deg
XFOIL ncrit=9 |  |  |  | L/D Max: | 269.272 | at alpha= | 3.5 | deg
Re: | 12000000 |  |  | Cd Min: | 0.16534 | at alpha= | 19 | deg
Mach: | 0.5 |  |  | Cl=0 at alpha= | -5.0186 | deg
|  |  |  | @ Cl=0.1, Cd= | 0.005917
|  |  |  | @ Cl=0.4, Cd= | 0.0052516
|  |  |  | @ Cl=0.6, Cd= | 0.0049946
alpha (deg) | Cl | Cd | Cm | Cl/Cd
-13 | -0.0867 | 0.09965 | -0.1352 | -0.87005
-12.5 | -0.0766 | 0.09246 | -0.1396 | -0.82847
-12 | -0.0849 | 0.08298 | -0.1452 | -1.0231
-11.5 | -0.0923 | 0.07424 | -0.1504 | -1.2433
-11 | -0.1032 | 0.06548 | -0.1557 | -1.5761
-10.5 | -0.1292 | 0.05506 | -0.1626 | -2.3465
-10 | -0.1756 | 0.04186 | -0.1737 | -4.1949
-9.5 | -0.2304 | 0.03396 | -0.1721 | -6.7845
-9 | -0.2816 | 0.02851 | -0.1629 | -9.8772
-8.5 | -0.3185 | 0.02251 | -0.1532 | -14.1493
-8 | -0.3391 | 0.01579 | -0.1441 | -21.4756
-7.5 | -0.3313 | 0.00994 | -0.1367 | -33.33
-7 | -0.2794 | 0.00784 | -0.1324 | -35.6378
-6.5 | -0.212 | 0.00711 | -0.13 | -29.8172
-6 | -0.1387 | 0.00684 | -0.1289 | -20.2778
-5.5 | -0.0673 | 0.00654 | -0.1281 | -10.2905
-5 | 0.0026 | 0.00624 | -0.1275 | 0.41667
-4.5 | 0.0733 | 0.006 | -0.1274 | 12.2167
-4 | 0.1441 | 0.00578 | -0.1276 | 24.9308
-3.5 | 0.2149 | 0.00561 | -0.1282 | 38.3066
-3 | 0.285 | 0.00544 | -0.1289 | 52.3897
-2.5 | 0.3548 | 0.00531 | -0.1298 | 66.8173
-2 | 0.4245 | 0.00522 | -0.1308 | 81.3218
-1.5 | 0.4942 | 0.00513 | -0.1319 | 96.3353
-1 | 0.5646 | 0.00503 | -0.1333 | 112.2465
-0.5 | 0.6345 | 0.00496 | -0.1347 | 127.9234
0 | 0.7031 | 0.00493 | -0.1359 | 142.6166
1.5 | 0.892 | 0.00372 | -0.1369 | 239.7849
2 | 0.9577 | 0.00375 | -0.1374 | 255.3867
2.5 | 1.0227 | 0.00389 | -0.1376 | 262.9049
3 | 1.0869 | 0.00405 | -0.1376 | 268.3704
3.5 | 1.1471 | 0.00426 | -0.1367 | 269.2723
4 | 1.1778 | 0.00465 | -0.1297 | 253.2903
5 | 1.1654 | 0.00761 | -0.104 | 153.1406
5.5 | 1.1195 | 0.01092 | -0.0865 | 102.5183
6 | 1.086 | 0.01438 | -0.0723 | 75.5216
6.5 | 1.0836 | 0.01717 | -0.0633 | 63.1101
7 | 1.0762 | 0.0204 | -0.0543 | 52.7549
7.5 | 1.0725 | 0.0237 | -0.0463 | 45.2532
8 | 1.0753 | 0.02698 | -0.0396 | 39.8554
9 | 1.1087 | 0.03278 | -0.0301 | 33.8225
9.5 | 1.1468 | 0.03465 | -0.0274 | 33.0967
10 | 1.1793 | 0.03679 | -0.024 | 32.0549
10.5 | 1.2524 | 0.0396 | -0.0291 | 31.6263
11 | 1.3304 | 0.04331 | -0.036 | 30.7181
12 | 1.3993 | 0.04897 | -0.0304 | 28.5746
12.5 | 1.428 | 0.05205 | -0.027 | 27.4352
13 | 1.4562 | 0.05523 | -0.0234 | 26.3661
13.5 | 1.4794 | 0.05881 | -0.0196 | 25.1556
14 | 1.4907 | 0.06312 | -0.0151 | 23.6169
14.5 | 1.4891 | 0.06779 | -0.0093 | 21.9664
15 | 1.4741 | 0.07379 | -0.0039 | 19.977
15.5 | 1.4508 | 0.08233 | -0.0016 | 17.6218
16 | 1.4242 | 0.09206 | -0.0013 | 15.4703
16.5 | 1.3975 | 0.10266 | -0.0026 | 13.6129
17 | 1.3681 | 0.11419 | -0.0056 | 11.9809
17.5 | 1.342 | 0.1261 | -0.0101 | 10.6423
18 | 1.3136 | 0.13874 | -0.0162 | 9.4681
18.5 | 1.2855 | 0.15197 | -0.0236 | 8.4589
19 | 1.26 | 0.16534 | -0.0319 | 7.6207

## 121. Re 14M Mach 0.00 (1)
BIGFOIL.COM POLAR EXPORT
NACA66-717 a=0.5
NACA66-717 a=0.5 |  |  |  | Cl Max: | 1.729 | at alpha= | 13 | deg
JavaFoil+Calcfoil stall+Eppler ext transition |  |  |  | L/D Max: | 137.459 | at alpha= | 3.5 | deg
Re: | 14000000 |  |  | Cd Min: | 0.0053 | at alpha= | -0.5 | deg
Mach: | 0 |  |  | Cl=0 at alpha= | -4.6639 | deg
|  |  |  | @ Cl=0.1, Cd= | 0.0060434
|  |  |  | @ Cl=0.4, Cd= | 0.0058781
|  |  |  | @ Cl=0.6, Cd= | 0.0056012
alpha (deg) | Cl | Cd | Cm | Cl/Cd
-19.5 | -0.488 | 0.15409 | -0.03 | -3.166
-19 | -0.502 | 0.15023 | -0.03 | -3.338
-18.5 | -0.515 | 0.14241 | -0.031 | -3.616
-18 | -0.528 | 0.13624 | -0.032 | -3.873
-17.5 | -0.54 | 0.13076 | -0.032 | -4.127
-17 | -0.551 | 0.12424 | -0.033 | -4.432
-16.5 | -0.56 | 0.11865 | -0.033 | -4.722
-16 | -0.568 | 0.11187 | -0.034 | -5.08
-15.5 | -0.575 | 0.1071 | -0.034 | -5.365
-15 | -0.579 | 0.10032 | -0.036 | -5.773
-14.5 | -0.581 | 0.09483 | -0.036 | -6.128
-14 | -0.581 | 0.08972 | -0.037 | -6.47
-13.5 | -0.577 | 0.08591 | -0.038 | -6.712
-13 | -0.569 | 0.08157 | -0.038 | -6.981
-12.5 | -0.56 | 0.07677 | -0.039 | -7.289
-12 | -0.547 | 0.0711 | -0.041 | -7.69
-11.5 | -0.53 | 0.0662 | -0.043 | -8.012
-11 | -0.511 | 0.06118 | -0.045 | -8.348
-10.5 | -0.488 | 0.05568 | -0.048 | -8.773
-10 | -0.552 | 0.00929 | -0.077 | -59.377
-9.5 | -0.518 | 0.00843 | -0.078 | -61.523
-9 | -0.48 | 0.00801 | -0.08 | -59.914
-8.5 | -0.433 | 0.0076 | -0.081 | -57.036
-8 | -0.384 | 0.00732 | -0.083 | -52.475
-7.5 | -0.332 | 0.00691 | -0.084 | -48.008
-7 | -0.276 | 0.00675 | -0.085 | -40.881
-6.5 | -0.219 | 0.00661 | -0.086 | -33.081
-6 | -0.16 | 0.00651 | -0.087 | -24.623
-5.5 | -0.101 | 0.00634 | -0.088 | -15.938
-5 | -0.041 | 0.00628 | -0.089 | -6.494
-4.5 | 0.02 | 0.00613 | -0.091 | 3.281
-4 | 0.082 | 0.00607 | -0.092 | 13.446
-3.5 | 0.143 | 0.00598 | -0.093 | 23.994
-3 | 0.206 | 0.00593 | -0.094 | 34.635
-2.5 | 0.268 | 0.00593 | -0.095 | 45.174
-2 | 0.33 | 0.0059 | -0.097 | 55.998
-1.5 | 0.394 | 0.00591 | -0.098 | 66.641
-1 | 0.456 | 0.00558 | -0.099 | 81.77
-0.5 | 0.518 | 0.0053 | -0.1 | 97.803
0 | 0.576 | 0.00555 | -0.101 | 103.943
0.5 | 0.637 | 0.00568 | -0.102 | 112.184
1 | 0.697 | 0.00592 | -0.103 | 117.799
1.5 | 0.757 | 0.0061 | -0.104 | 124.099
2 | 0.817 | 0.00637 | -0.105 | 128.243
2.5 | 0.877 | 0.00643 | -0.106 | 136.381
3 | 0.936 | 0.00683 | -0.107 | 136.999
3.5 | 0.996 | 0.00724 | -0.108 | 137.459
4 | 1.055 | 0.00771 | -0.109 | 136.765
4.5 | 1.114 | 0.00826 | -0.11 | 134.764
5 | 1.163 | 0.00881 | -0.111 | 132.059
5.5 | 1.218 | 0.00931 | -0.112 | 130.802
6 | 1.272 | 0.00987 | -0.113 | 128.849
6.5 | 1.323 | 0.01217 | -0.114 | 108.688
7 | 1.374 | 0.01263 | -0.115 | 108.809
7.5 | 1.422 | 0.01316 | -0.116 | 108.103
8 | 1.468 | 0.01369 | -0.117 | 107.225
8.5 | 1.512 | 0.01429 | -0.118 | 105.792
9 | 1.553 | 0.01495 | -0.119 | 103.911
9.5 | 1.591 | 0.01557 | -0.12 | 102.18
10 | 1.626 | 0.0163 | -0.121 | 99.768
10.5 | 1.657 | 0.01706 | -0.122 | 97.105
11 | 1.681 | 0.0178 | -0.123 | 94.422
11.5 | 1.7 | 0.01864 | -0.124 | 91.22
12 | 1.715 | 0.01944 | -0.125 | 88.217
12.5 | 1.724 | 0.02027 | -0.126 | 85.075
13 | 1.729 | 0.02123 | -0.127 | 81.416
13.5 | 1.728 | 0.02221 | -0.128 | 77.815
14 | 1.723 | 0.02325 | -0.129 | 74.1
14.5 | 1.711 | 0.0245 | -0.13 | 69.848
15 | 1.69 | 0.02578 | -0.131 | 65.563
15.5 | 1.665 | 0.02716 | -0.132 | 61.301
16 | 1.635 | 0.02872 | -0.133 | 56.912
16.5 | 1.6 | 0.03031 | -0.133 | 52.802
17 | 1.563 | 0.03186 | -0.134 | 49.062
17.5 | 1.522 | 0.03377 | -0.135 | 45.081
18 | 1.48 | 0.03511 | -0.136 | 42.167

## 122. Re 14M Mach 0.00 (2)
BIGFOIL.COM POLAR EXPORT
NACA66-717 a=0.5
NACA66-717 a=0.5 |  |  |  | Cl Max: | 1.7589 | at alpha= | 20 | deg
XFOIL ncrit=9 |  |  |  | L/D Max: | 246.396 | at alpha= | 3 | deg
Re: | 14000000 |  |  | Cd Min: | 0.06381 | at alpha= | 20 | deg
Mach: | 0 |  |  | Cl=0 at alpha= | -4.9134 | deg
|  |  |  | @ Cl=0.1, Cd= | 0.0052726
|  |  |  | @ Cl=0.4, Cd= | 0.0047405
|  |  |  | @ Cl=0.6, Cd= | 0.0044764
alpha (deg) | Cl | Cd | Cm | Cl/Cd
-20 | -1.2456 | 0.0296 | -0.1327 | -42.0811
-19.5 | -1.2534 | 0.02605 | -0.1298 | -48.1152
-19 | -1.2216 | 0.02516 | -0.1288 | -48.5533
-18.5 | -1.2432 | 0.02135 | -0.1229 | -58.2295
-18 | -1.2175 | 0.02027 | -0.1204 | -60.0641
-17.5 | -1.2034 | 0.01863 | -0.1163 | -64.5947
-17 | -1.1765 | 0.01772 | -0.1132 | -66.3939
-16.5 | -1.1671 | 0.01595 | -0.1074 | -73.1724
-16 | -1.1437 | 0.01507 | -0.1028 | -75.8925
-15.5 | -1.1092 | 0.01434 | -0.1 | -77.3501
-15 | -1.068 | 0.01362 | -0.0984 | -78.4141
-14.5 | -1.0248 | 0.01291 | -0.0971 | -79.3803
-14 | -0.979 | 0.01229 | -0.0961 | -79.6583
-13.5 | -0.9313 | 0.01173 | -0.0954 | -79.3947
-13 | -0.8824 | 0.0112 | -0.0949 | -78.7857
-12.5 | -0.8328 | 0.01066 | -0.0945 | -78.1238
-11 | -0.6769 | 0.00927 | -0.0944 | -73.0205
-10.5 | -0.6241 | 0.00881 | -0.0944 | -70.84
-10 | -0.5705 | 0.00839 | -0.0946 | -67.9976
-9.5 | -0.5168 | 0.00797 | -0.0948 | -64.8432
-9 | -0.4623 | 0.0076 | -0.0951 | -60.8289
-8.5 | -0.4118 | 0.00687 | -0.0948 | -59.9418
-8 | -0.3557 | 0.0066 | -0.0954 | -53.8939
-7.5 | -0.2988 | 0.00637 | -0.0961 | -46.9074
-7 | -0.2413 | 0.00618 | -0.0969 | -39.0453
-6 | -0.1258 | 0.00583 | -0.0988 | -21.578
-5.5 | -0.0681 | 0.00564 | -0.0997 | -12.0745
-5 | -0.0101 | 0.00549 | -0.1006 | -1.8397
-4.5 | 0.0482 | 0.00537 | -0.1017 | 8.9758
-4 | 0.1067 | 0.00526 | -0.1028 | 20.2852
-3.5 | 0.1651 | 0.00513 | -0.1039 | 32.1832
-3 | 0.2239 | 0.005 | -0.105 | 44.78
-2 | 0.3419 | 0.0048 | -0.1075 | 71.2292
-1.5 | 0.4005 | 0.00474 | -0.1087 | 84.4937
-1 | 0.4593 | 0.00468 | -0.1099 | 98.141
-0.5 | 0.5183 | 0.0046 | -0.1112 | 112.6739
0 | 0.5761 | 0.00456 | -0.1123 | 126.3377
0.5 | 0.6333 | 0.00436 | -0.1133 | 145.2523
1.5 | 0.744 | 0.00394 | -0.1149 | 188.8325
2 | 0.7958 | 0.00344 | -0.1152 | 231.3372
2.5 | 0.8527 | 0.00356 | -0.1162 | 239.5225
3 | 0.9092 | 0.00369 | -0.1171 | 246.3957
3.5 | 0.9614 | 0.00399 | -0.1172 | 240.9524
4 | 0.9787 | 0.00529 | -0.1104 | 185.0095
4.5 | 0.9774 | 0.00619 | -0.0996 | 157.8998
5 | 0.9904 | 0.007 | -0.0921 | 141.4857
5.5 | 0.9982 | 0.00819 | -0.0842 | 121.8803
6 | 1.0035 | 0.00972 | -0.0765 | 103.2407
6.5 | 1.0153 | 0.01121 | -0.0702 | 90.5709
7 | 1.0264 | 0.01288 | -0.0641 | 79.6894
8 | 1.0672 | 0.01581 | -0.0556 | 67.5016
8.5 | 1.0924 | 0.01721 | -0.0523 | 63.4747
9.5 | 1.1584 | 0.01937 | -0.0483 | 59.8038
10 | 1.1888 | 0.02056 | -0.046 | 57.821
10.5 | 1.2243 | 0.02156 | -0.0446 | 56.7857
11 | 1.3067 | 0.0233 | -0.0543 | 56.0815
12 | 1.4005 | 0.02634 | -0.0577 | 53.1701
12.5 | 1.4353 | 0.02799 | -0.0572 | 51.279
13 | 1.4679 | 0.02945 | -0.0559 | 49.8438
13.5 | 1.4957 | 0.03128 | -0.0543 | 47.8165
14 | 1.5245 | 0.03298 | -0.0528 | 46.225
14.5 | 1.5491 | 0.03506 | -0.051 | 44.1843
15 | 1.5782 | 0.03681 | -0.0497 | 42.8742
15.5 | 1.6014 | 0.03907 | -0.0481 | 40.988
16 | 1.6256 | 0.04115 | -0.0465 | 39.5043
16.5 | 1.6455 | 0.04372 | -0.0447 | 37.6372
17 | 1.6693 | 0.0459 | -0.0433 | 36.3682
17.5 | 1.6882 | 0.04856 | -0.0417 | 34.7652
18 | 1.7067 | 0.05124 | -0.0401 | 33.308
18.5 | 1.7245 | 0.05398 | -0.0386 | 31.947
19 | 1.7373 | 0.05722 | -0.037 | 30.3618
19.5 | 1.7481 | 0.06053 | -0.0352 | 28.8799
20 | 1.7589 | 0.06381 | -0.0334 | 27.5646

## 123. Re 14M Mach 0.10 (1)
BIGFOIL.COM POLAR EXPORT
NACA66-717 a=0.5
NACA66-717 a=0.5 |  |  |  | Cl Max: | 1.721 | at alpha= | 13 | deg
JavaFoil+Calcfoil stall+Eppler ext transition |  |  |  | L/D Max: | 137.235 | at alpha= | 3.5 | deg
Re: | 14000000 |  |  | Cd Min: | 0.00559 | at alpha= | 0 | deg
Mach: | 0.1 |  |  | Cl=0 at alpha= | -4.6639 | deg
|  |  |  | @ Cl=0.1, Cd= | 0.0060568
|  |  |  | @ Cl=0.4, Cd= | 0.0059568
|  |  |  | @ Cl=0.6, Cd= | 0.0056279
alpha (deg) | Cl | Cd | Cm | Cl/Cd
-19 | -0.454 | 0.15414 | -0.03 | -2.948
-18.5 | -0.47 | 0.14632 | -0.031 | -3.215
-18 | -0.486 | 0.13871 | -0.031 | -3.503
-17.5 | -0.501 | 0.13288 | -0.032 | -3.769
-17 | -0.515 | 0.12522 | -0.033 | -4.111
-16.5 | -0.527 | 0.11927 | -0.033 | -4.422
-16 | -0.539 | 0.11194 | -0.034 | -4.815
-15.5 | -0.548 | 0.10737 | -0.034 | -5.105
-15 | -0.556 | 0.10117 | -0.035 | -5.492
-14.5 | -0.56 | 0.09607 | -0.036 | -5.834
-14 | -0.563 | 0.09068 | -0.037 | -6.207
-13.5 | -0.562 | 0.08682 | -0.037 | -6.469
-13 | -0.558 | 0.08145 | -0.039 | -6.85
-12.5 | -0.55 | 0.07756 | -0.039 | -7.087
-12 | -0.538 | 0.07298 | -0.04 | -7.379
-11.5 | -0.524 | 0.06729 | -0.042 | -7.789
-11 | -0.506 | 0.06245 | -0.044 | -8.099
-10.5 | -0.484 | 0.0574 | -0.047 | -8.435
-10 | -0.461 | 0.05062 | -0.051 | -9.11
-9.5 | -0.515 | 0.00874 | -0.078 | -58.939
-9 | -0.48 | 0.00813 | -0.081 | -59.039
-8.5 | -0.434 | 0.00767 | -0.082 | -56.597
-8 | -0.385 | 0.00735 | -0.083 | -52.338
-7.5 | -0.333 | 0.00691 | -0.084 | -48.169
-7 | -0.277 | 0.00677 | -0.085 | -40.893
-6.5 | -0.22 | 0.00667 | -0.086 | -32.901
-6 | -0.161 | 0.00652 | -0.088 | -24.693
-5.5 | -0.101 | 0.00636 | -0.089 | -15.948
-5 | -0.041 | 0.00627 | -0.09 | -6.534
-4.5 | 0.02 | 0.00615 | -0.091 | 3.288
-4 | 0.082 | 0.00608 | -0.092 | 13.472
-3.5 | 0.144 | 0.006 | -0.094 | 24.013
-3 | 0.207 | 0.00599 | -0.095 | 34.503
-2.5 | 0.269 | 0.00598 | -0.096 | 44.994
-2 | 0.332 | 0.00595 | -0.097 | 55.758
-1.5 | 0.396 | 0.00598 | -0.098 | 66.164
-1 | 0.458 | 0.00562 | -0.099 | 81.568
-0.5 | 0.521 | 0.00579 | -0.1 | 89.884
0 | 0.579 | 0.00559 | -0.101 | 103.573
0.5 | 0.64 | 0.0057 | -0.102 | 112.302
1 | 0.7 | 0.00592 | -0.103 | 118.312
1.5 | 0.761 | 0.00614 | -0.104 | 123.885
2 | 0.821 | 0.0064 | -0.105 | 128.326
2.5 | 0.881 | 0.00646 | -0.106 | 136.256
3 | 0.941 | 0.00687 | -0.107 | 136.824
3.5 | 1 | 0.00729 | -0.108 | 137.235
4 | 1.06 | 0.00777 | -0.11 | 136.488
4.5 | 1.119 | 0.00834 | -0.111 | 134.192
5 | 1.168 | 0.00889 | -0.112 | 131.448
5.5 | 1.224 | 0.00941 | -0.113 | 130.025
6 | 1.278 | 0.00997 | -0.114 | 128.24
6.5 | 1.329 | 0.01228 | -0.115 | 108.239
7 | 1.379 | 0.01279 | -0.116 | 107.852
7.5 | 1.428 | 0.01328 | -0.117 | 107.546
8 | 1.474 | 0.01385 | -0.118 | 106.441
8.5 | 1.518 | 0.01445 | -0.119 | 105.054
9 | 1.558 | 0.0151 | -0.12 | 103.174
9.5 | 1.596 | 0.01581 | -0.121 | 100.971
10 | 1.63 | 0.0165 | -0.122 | 98.795
10.5 | 1.66 | 0.01728 | -0.123 | 96.031
11 | 1.682 | 0.01804 | -0.124 | 93.249
11.5 | 1.7 | 0.01888 | -0.125 | 90.035
12 | 1.713 | 0.01973 | -0.126 | 86.789
12.5 | 1.72 | 0.02054 | -0.127 | 83.735
13 | 1.721 | 0.02169 | -0.128 | 79.354
13.5 | 1.718 | 0.02272 | -0.129 | 75.591
14 | 1.709 | 0.02364 | -0.13 | 72.271
14.5 | 1.692 | 0.02507 | -0.131 | 67.518
15 | 1.667 | 0.0264 | -0.131 | 63.133
15.5 | 1.636 | 0.02767 | -0.132 | 59.144
16 | 1.601 | 0.02955 | -0.133 | 54.17
16.5 | 1.561 | 0.03077 | -0.134 | 50.74
17 | 1.518 | 0.03254 | -0.135 | 46.663
17.5 | 1.472 | 0.03429 | -0.135 | 42.934
18 | 1.423 | 0.03646 | -0.136 | 39.033

## 124. Re 14M Mach 0.10 (2)
BIGFOIL.COM POLAR EXPORT
NACA66-717 a=0.5
NACA66-717 a=0.5 |  |  |  | Cl Max: | 1.7523 | at alpha= | 20 | deg
XFOIL ncrit=9 |  |  |  | L/D Max: | 247.995 | at alpha= | 3 | deg
Re: | 14000000 |  |  | Cd Min: | 0.06613 | at alpha= | 20 | deg
Mach: | 0.1 |  |  | Cl=0 at alpha= | -4.9165 | deg
|  |  |  | @ Cl=0.1, Cd= | 0.0052844
|  |  |  | @ Cl=0.4, Cd= | 0.0047436
|  |  |  | @ Cl=0.6, Cd= | 0.0045009
alpha (deg) | Cl | Cd | Cm | Cl/Cd
-20 | -1.1715 | 0.03656 | -0.1383 | -32.0432
-19.5 | -1.1977 | 0.03089 | -0.1372 | -38.7731
-19 | -1.1692 | 0.02952 | -0.1364 | -39.607
-18.5 | -1.207 | 0.0243 | -0.1312 | -49.6708
-18 | -1.1905 | 0.02257 | -0.1282 | -52.747
-17.5 | -1.1825 | 0.02049 | -0.1239 | -57.7111
-17 | -1.1612 | 0.01921 | -0.1203 | -60.4477
-16.5 | -1.1544 | 0.01722 | -0.1145 | -67.0383
-16 | -1.1354 | 0.01595 | -0.1095 | -71.185
-15.5 | -1.1097 | 0.01515 | -0.1048 | -73.2475
-15 | -1.0698 | 0.01439 | -0.1027 | -74.3433
-14.5 | -1.0303 | 0.0134 | -0.1006 | -76.8881
-14 | -0.9854 | 0.01268 | -0.0992 | -77.7129
-13.5 | -0.938 | 0.01205 | -0.0982 | -77.8423
-13 | -0.889 | 0.01146 | -0.0974 | -77.5742
-12.5 | -0.8392 | 0.01088 | -0.0968 | -77.1324
-12 | -0.7875 | 0.01038 | -0.0964 | -75.8671
-10.5 | -0.6286 | 0.00894 | -0.096 | -70.3132
-10 | -0.5746 | 0.0085 | -0.0961 | -67.6
-9.5 | -0.5203 | 0.00807 | -0.0961 | -64.4734
-9 | -0.4654 | 0.00768 | -0.0963 | -60.599
-8 | -0.358 | 0.00665 | -0.0964 | -53.8346
-7.5 | -0.3008 | 0.0064 | -0.0971 | -47
-7 | -0.2429 | 0.0062 | -0.0979 | -39.1774
-6.5 | -0.1846 | 0.00602 | -0.0987 | -30.6645
-6 | -0.1264 | 0.00585 | -0.0996 | -21.6068
-5.5 | -0.0682 | 0.00566 | -0.1005 | -12.0495
-5 | -0.0098 | 0.0055 | -0.1014 | -1.7818
-4.5 | 0.0489 | 0.00538 | -0.1024 | 9.0892
-4 | 0.1077 | 0.00527 | -0.1035 | 20.4364
-3.5 | 0.1665 | 0.00514 | -0.1046 | 32.393
-3 | 0.2258 | 0.00501 | -0.1058 | 45.0699
-2 | 0.3445 | 0.0048 | -0.1082 | 71.7708
-1.5 | 0.4035 | 0.00474 | -0.1094 | 85.1266
-1 | 0.4627 | 0.00468 | -0.1107 | 98.8675
-0.5 | 0.522 | 0.00461 | -0.1119 | 113.2321
0 | 0.5801 | 0.00457 | -0.113 | 126.9365
0.5 | 0.6377 | 0.00437 | -0.1141 | 145.9268
1 | 0.6937 | 0.00414 | -0.1149 | 167.5604
1.5 | 0.7489 | 0.00394 | -0.1156 | 190.0761
2 | 0.8011 | 0.00345 | -0.1159 | 232.2029
2.5 | 0.8583 | 0.00356 | -0.1169 | 241.0955
3 | 0.9151 | 0.00369 | -0.1178 | 247.9946
3.5 | 0.9679 | 0.00399 | -0.1179 | 242.5815
4 | 0.985 | 0.00526 | -0.1111 | 187.2624
5 | 0.9927 | 0.00706 | -0.0919 | 140.6091
5.5 | 1.0006 | 0.00828 | -0.084 | 120.8454
6.5 | 1.0169 | 0.01139 | -0.0698 | 89.2801
7 | 1.0266 | 0.01313 | -0.0635 | 78.1874
7.5 | 1.0492 | 0.01449 | -0.0595 | 72.4086
8 | 1.0672 | 0.01614 | -0.0549 | 66.1214
8.5 | 1.0903 | 0.01769 | -0.0513 | 61.6337
9 | 1.1264 | 0.01864 | -0.0496 | 60.4292
9.5 | 1.157 | 0.01989 | -0.0473 | 58.1699
10 | 1.1897 | 0.02099 | -0.0452 | 56.6794
10.5 | 1.2258 | 0.02219 | -0.0442 | 55.2411
11 | 1.3114 | 0.02388 | -0.0543 | 54.9162
12 | 1.4012 | 0.02711 | -0.0569 | 51.6857
12.5 | 1.4376 | 0.02863 | -0.0563 | 50.2131
13 | 1.4672 | 0.03039 | -0.0547 | 48.279
13.5 | 1.498 | 0.03201 | -0.0533 | 46.7979
14 | 1.5227 | 0.03409 | -0.0513 | 44.6671
14.5 | 1.5516 | 0.03589 | -0.0498 | 43.2321
15 | 1.5769 | 0.03803 | -0.0482 | 41.4646
15.5 | 1.6033 | 0.04003 | -0.0467 | 40.0525
16 | 1.6233 | 0.04258 | -0.0447 | 38.1235
16.5 | 1.6473 | 0.04483 | -0.0431 | 36.7455
17 | 1.6671 | 0.04747 | -0.0415 | 35.119
17.5 | 1.69 | 0.04979 | -0.04 | 33.9426
18 | 1.7061 | 0.05278 | -0.0383 | 32.3247
18.5 | 1.7204 | 0.05593 | -0.0365 | 30.7599
19 | 1.7358 | 0.05889 | -0.0348 | 29.4753
19.5 | 1.7449 | 0.06248 | -0.0329 | 27.9273
20 | 1.7523 | 0.06613 | -0.0309 | 26.4978

## 125. Re 14M Mach 0.25 (1)
BIGFOIL.COM POLAR EXPORT
NACA66-717 a=0.5
NACA66-717 a=0.5 |  |  |  | Cl Max: | 1.686 | at alpha= | 11.5 | deg
JavaFoil+Calcfoil stall+Eppler ext transition |  |  |  | L/D Max: | 135.703 | at alpha= | 2 | deg
Re: | 14000000 |  |  | Cd Min: | 0.00549 | at alpha= | -1.5 | deg
Mach: | 0.25 |  |  | Cl=0 at alpha= | -4.6667 | deg
|  |  |  | @ Cl=0.1, Cd= | 0.00615
|  |  |  | @ Cl=0.4, Cd= | 0.0055494
|  |  |  | @ Cl=0.6, Cd= | 0.0061361
alpha (deg) | Cl | Cd | Cm | Cl/Cd
-17 | -0.124 | 0.14006 | -0.031 | -0.885
-16.5 | -0.205 | 0.13366 | -0.032 | -1.531
-16 | -0.258 | 0.12261 | -0.033 | -2.103
-15.5 | -0.303 | 0.1161 | -0.034 | -2.611
-15 | -0.343 | 0.11066 | -0.034 | -3.099
-14.5 | -0.378 | 0.10368 | -0.035 | -3.648
-14 | -0.408 | 0.09724 | -0.036 | -4.201
-13.5 | -0.434 | 0.09125 | -0.037 | -4.751
-13 | -0.453 | 0.08605 | -0.038 | -5.265
-12.5 | -0.466 | 0.08164 | -0.038 | -5.713
-12 | -0.474 | 0.07614 | -0.039 | -6.22
-11.5 | -0.474 | 0.07173 | -0.04 | -6.612
-11 | -0.469 | 0.06649 | -0.042 | -7.056
-10.5 | -0.458 | 0.0616 | -0.044 | -7.431
-10 | -0.441 | 0.05688 | -0.046 | -7.748
-9.5 | -0.419 | 0.05157 | -0.05 | -8.121
-9 | -0.393 | 0.04608 | -0.054 | -8.518
-8.5 | -0.431 | 0.00821 | -0.083 | -52.561
-8 | -0.388 | 0.00762 | -0.085 | -50.991
-7.5 | -0.337 | 0.00742 | -0.086 | -45.487
-7 | -0.282 | 0.00698 | -0.088 | -40.395
-6.5 | -0.224 | 0.00682 | -0.089 | -32.856
-6 | -0.165 | 0.00661 | -0.09 | -24.87
-5.5 | -0.104 | 0.00653 | -0.091 | -15.898
-5 | -0.042 | 0.00637 | -0.092 | -6.587
-4.5 | 0.021 | 0.0062 | -0.094 | 3.341
-4 | 0.084 | 0.00616 | -0.095 | 13.635
-3.5 | 0.148 | 0.00612 | -0.096 | 24.182
-3 | 0.212 | 0.00605 | -0.097 | 35.08
-2.5 | 0.276 | 0.00604 | -0.099 | 45.764
-2 | 0.341 | 0.00605 | -0.1 | 56.323
-1.5 | 0.407 | 0.00549 | -0.101 | 74.089
-1 | 0.471 | 0.00588 | -0.102 | 80.178
-0.5 | 0.535 | 0.00585 | -0.103 | 91.409
0 | 0.594 | 0.00617 | -0.104 | 96.199
0.5 | 0.656 | 0.00582 | -0.105 | 112.838
1 | 0.718 | 0.00603 | -0.106 | 119.081
1.5 | 0.78 | 0.00628 | -0.107 | 124.291
2 | 0.842 | 0.0062 | -0.108 | 135.703
2.5 | 0.904 | 0.00668 | -0.109 | 135.264
3 | 0.965 | 0.00712 | -0.11 | 135.57
3.5 | 1.026 | 0.00757 | -0.111 | 135.596
4 | 1.087 | 0.00808 | -0.112 | 134.514
4.5 | 1.148 | 0.0087 | -0.113 | 131.886
5 | 1.198 | 0.0093 | -0.114 | 128.794
5.5 | 1.254 | 0.00986 | -0.116 | 127.222
6 | 1.307 | 0.01231 | -0.116 | 106.206
6.5 | 1.361 | 0.01295 | -0.118 | 105.066
7 | 1.411 | 0.01348 | -0.119 | 104.69
7.5 | 1.459 | 0.01406 | -0.12 | 103.767
8 | 1.504 | 0.01469 | -0.121 | 102.382
8.5 | 1.546 | 0.01533 | -0.122 | 100.819
9 | 1.584 | 0.01608 | -0.123 | 98.484
9.5 | 1.617 | 0.01687 | -0.124 | 95.862
10 | 1.646 | 0.01772 | -0.125 | 92.921
10.5 | 1.669 | 0.0186 | -0.126 | 89.721
11 | 1.681 | 0.01953 | -0.127 | 86.105
11.5 | 1.686 | 0.02045 | -0.128 | 82.429
12 | 1.683 | 0.02151 | -0.129 | 78.218
12.5 | 1.671 | 0.02256 | -0.13 | 74.093
13 | 1.651 | 0.02377 | -0.131 | 69.463
13.5 | 1.621 | 0.02517 | -0.132 | 64.404
14 | 1.583 | 0.02656 | -0.133 | 59.6
14.5 | 1.533 | 0.02822 | -0.134 | 54.33
15 | 1.467 | 0.02991 | -0.135 | 49.058
15.5 | 1.392 | 0.03205 | -0.135 | 43.441
16 | 1.31 | 0.03405 | -0.136 | 38.454
16.5 | 1.218 | 0.03707 | -0.137 | 32.855

## 126. Re 14M Mach 0.25 (2)
BIGFOIL.COM POLAR EXPORT
NACA66-717 a=0.5
NACA66-717 a=0.5 |  |  |  | Cl Max: | 1.7114 | at alpha= | 19 | deg
XFOIL ncrit=9 |  |  |  | L/D Max: | 254.924 | at alpha= | 3.5 | deg
Re: | 14000000 |  |  | Cd Min: | 0.16469 | at alpha= | -19 | deg
Mach: | 0.25 |  |  | Cl=0 at alpha= | -4.931 | deg
|  |  |  | @ Cl=0.1, Cd= | 0.0053566
|  |  |  | @ Cl=0.4, Cd= | 0.0047994
|  |  |  | @ Cl=0.6, Cd= | 0.0046109
alpha (deg) | Cl | Cd | Cm | Cl/Cd
-19 | -0.34 | 0.16469 | -0.0716 | -2.0645
-18.5 | -0.3277 | 0.15731 | -0.0763 | -2.0831
-18 | -0.3133 | 0.15059 | -0.0808 | -2.0805
-17.5 | -0.3002 | 0.14367 | -0.0853 | -2.0895
-17 | -0.2865 | 0.13685 | -0.0897 | -2.0935
-16.5 | -0.8017 | 0.04328 | -0.1502 | -18.5236
-16 | -0.8803 | 0.03287 | -0.1519 | -26.7813
-15.5 | -0.9276 | 0.02696 | -0.1472 | -34.4065
-15 | -0.9511 | 0.02311 | -0.1406 | -41.1553
-14.5 | -0.9733 | 0.01959 | -0.1318 | -49.6835
-14 | -0.9752 | 0.0174 | -0.123 | -56.046
-13.5 | -0.9508 | 0.0155 | -0.1177 | -61.3419
-13 | -0.9124 | 0.01402 | -0.1141 | -65.0785
-12.5 | -0.8669 | 0.01285 | -0.1114 | -67.463
-12 | -0.8171 | 0.01186 | -0.1093 | -68.8954
-11.5 | -0.7644 | 0.01105 | -0.1077 | -69.1765
-11 | -0.7097 | 0.01035 | -0.1065 | -68.57
-10.5 | -0.6541 | 0.00971 | -0.1055 | -67.3635
-10 | -0.5972 | 0.00917 | -0.1047 | -65.1254
-9.5 | -0.5403 | 0.00863 | -0.1041 | -62.6072
-9 | -0.4827 | 0.00816 | -0.1037 | -59.1544
-8.5 | -0.4249 | 0.0077 | -0.1034 | -55.1818
-8 | -0.3668 | 0.00724 | -0.1032 | -50.663
-7.5 | -0.3113 | 0.0066 | -0.1027 | -47.1667
-7 | -0.2513 | 0.00633 | -0.1031 | -39.6998
-6.5 | -0.1905 | 0.00613 | -0.1037 | -31.0767
-6 | -0.1295 | 0.00595 | -0.1043 | -21.7647
-5.5 | -0.069 | 0.00576 | -0.105 | -11.9792
-5 | -0.0084 | 0.00558 | -0.1058 | -1.5054
-4.5 | 0.0525 | 0.00545 | -0.1067 | 9.633
-4 | 0.1135 | 0.00533 | -0.1076 | 21.2946
-3.5 | 0.1748 | 0.00518 | -0.1087 | 33.7452
-3 | 0.2361 | 0.00505 | -0.1098 | 46.7525
-2.5 | 0.2975 | 0.00493 | -0.1111 | 60.3448
-2 | 0.3589 | 0.00484 | -0.1123 | 74.1529
-1.5 | 0.4197 | 0.00478 | -0.1135 | 87.8033
-1 | 0.4811 | 0.00471 | -0.1148 | 102.1444
-0.5 | 0.5424 | 0.00463 | -0.1161 | 117.149
0 | 0.6026 | 0.00461 | -0.1172 | 130.7158
0.5 | 0.662 | 0.00442 | -0.1183 | 149.7738
1 | 0.7197 | 0.00419 | -0.1191 | 171.7661
1.5 | 0.7764 | 0.00395 | -0.1198 | 196.557
2 | 0.8302 | 0.00348 | -0.12 | 238.5632
2.5 | 0.889 | 0.00361 | -0.1209 | 246.2604
3 | 0.9475 | 0.00374 | -0.1217 | 253.3422
3.5 | 1.0044 | 0.00394 | -0.1222 | 254.9239
4 | 1.024 | 0.00506 | -0.1154 | 202.3715
4.5 | 1.0068 | 0.00616 | -0.101 | 163.4416
5 | 1.0087 | 0.00738 | -0.0913 | 136.6802
5.5 | 1.0121 | 0.00891 | -0.0826 | 113.5915
6 | 1.0207 | 0.01053 | -0.0753 | 96.9326
6.5 | 1.0244 | 0.01246 | -0.0676 | 82.2151
7 | 1.0298 | 0.01456 | -0.0606 | 70.728
7.5 | 1.0476 | 0.01629 | -0.0558 | 64.3094
8 | 1.0654 | 0.01816 | -0.0511 | 58.6674
8.5 | 1.088 | 0.01991 | -0.0473 | 54.6459
9 | 1.1225 | 0.02117 | -0.0452 | 53.0231
9.5 | 1.157 | 0.02238 | -0.043 | 51.6979
10 | 1.1871 | 0.02382 | -0.0404 | 49.8363
10.5 | 1.2362 | 0.02516 | -0.0416 | 49.1335
11 | 1.322 | 0.02711 | -0.0511 | 48.7643
12 | 1.409 | 0.03085 | -0.0522 | 45.6726
12.5 | 1.4416 | 0.03285 | -0.0508 | 43.8843
13 | 1.4741 | 0.03458 | -0.049 | 42.6287
13.5 | 1.5001 | 0.03686 | -0.0468 | 40.6972
14 | 1.5295 | 0.0389 | -0.0448 | 39.3188
14.5 | 1.5551 | 0.04128 | -0.0427 | 37.672
15 | 1.5836 | 0.04343 | -0.0409 | 36.4633
15.5 | 1.6034 | 0.04636 | -0.0385 | 34.5858
16 | 1.6246 | 0.04913 | -0.0363 | 33.0674
16.5 | 1.6475 | 0.05183 | -0.0343 | 31.7866
17 | 1.6653 | 0.05502 | -0.0322 | 30.2672
17.5 | 1.6826 | 0.05824 | -0.0301 | 28.8908
18 | 1.6964 | 0.06166 | -0.0278 | 27.5122
18.5 | 1.7049 | 0.06557 | -0.0253 | 26.0012
19 | 1.7114 | 0.06942 | -0.0225 | 24.6528
19.5 | 1.703 | 0.07262 | -0.0166 | 23.4508
20 | 1.711 | 0.07728 | -0.0156 | 22.1403

## 127. Re 14M Mach 0.50 (1)
BIGFOIL.COM POLAR EXPORT
NACA66-717 a=0.5
NACA66-717 a=0.5 |  |  |  | Cl Max: | 1.603 | at alpha= | 8.5 | deg
JavaFoil+Calcfoil stall+Eppler ext transition |  |  |  | L/D Max: | 130.907 | at alpha= | 2 | deg
Re: | 14000000 |  |  | Cd Min: | 0.00623 | at alpha= | -0.5 | deg
Mach: | 0.5 |  |  | Cl=0 at alpha= | -4.6667 | deg
|  |  |  | @ Cl=0.1, Cd= | 0.0065441
|  |  |  | @ Cl=0.4, Cd= | 0.006302
|  |  |  | @ Cl=0.6, Cd= | 0.0062403
alpha (deg) | Cl | Cd | Cm | Cl/Cd
-20 | -0.876 | 0.15665 | -0.04 | -5.59
-19.5 | -0.848 | 0.14616 | -0.041 | -5.805
-19 | -0.819 | 0.14231 | -0.041 | -5.754
-18.5 | -0.79 | 0.13724 | -0.041 | -5.755
-18 | -0.762 | 0.12829 | -0.041 | -5.937
-17.5 | -0.734 | 0.12244 | -0.042 | -5.993
-17 | -0.703 | 0.12608 | -0.04 | -5.575
-16.5 | -0.677 | 0.11619 | -0.043 | -5.824
-16 | -0.647 | 0.11121 | -0.043 | -5.822
-15.5 | -0.622 | 0.09992 | -0.045 | -6.222
-15 | -0.596 | 0.09106 | -0.048 | -6.544
-14.5 | -0.572 | 0.08092 | -0.052 | -7.067
-14 | -0.543 | 0.07663 | -0.053 | -7.089
-13.5 | -0.525 | 0.061 | -0.06 | -8.614
-13 | -0.475 | 0.0922 | -0.043 | -5.15
-12.5 | -0.446 | 0.08338 | -0.043 | -5.355
-12 | -0.418 | 0.07677 | -0.045 | -5.451
-11.5 | -0.391 | 0.07039 | -0.047 | -5.551
-11 | -0.365 | 0.06194 | -0.053 | -5.893
-10.5 | -0.338 | 0.05645 | -0.056 | -5.987
-10 | -0.362 | 0.01215 | -0.086 | -29.813
-9.5 | -0.338 | 0.00909 | -0.09 | -37.151
-9 | -0.247 | 0.06259 | -0.044 | -3.94
-8.5 | -0.218 | 0.06036 | -0.044 | -3.613
-8 | -0.19 | 0.0543 | -0.045 | -3.494
-7.5 | -0.235 | 0.05109 | -0.046 | -4.6
-7 | -0.223 | 0.0456 | -0.049 | -4.888
-6.5 | -0.187 | 0.04122 | -0.054 | -4.53
-6 | -0.174 | 0.00743 | -0.101 | -23.481
-5.5 | -0.112 | 0.00714 | -0.102 | -15.675
-5 | -0.046 | 0.0067 | -0.103 | -6.83
-4.5 | 0.023 | 0.00676 | -0.104 | 3.373
-4 | 0.093 | 0.00655 | -0.105 | 14.19
-3.5 | 0.164 | 0.00649 | -0.107 | 25.298
-3 | 0.236 | 0.00645 | -0.108 | 36.587
-2.5 | 0.308 | 0.00634 | -0.109 | 48.644
-2 | 0.38 | 0.00631 | -0.11 | 60.332
-1.5 | 0.455 | 0.00628 | -0.112 | 72.463
-1 | 0.527 | 0.00625 | -0.113 | 84.294
-0.5 | 0.598 | 0.00623 | -0.114 | 96.021
0 | 0.66 | 0.00655 | -0.115 | 100.748
0.5 | 0.729 | 0.0064 | -0.116 | 113.971
1 | 0.798 | 0.00666 | -0.118 | 119.876
1.5 | 0.866 | 0.00706 | -0.119 | 122.771
2 | 0.935 | 0.00714 | -0.12 | 130.907
2.5 | 1.003 | 0.0078 | -0.121 | 128.615
3 | 1.071 | 0.00841 | -0.122 | 127.344
3.5 | 1.139 | 0.00902 | -0.123 | 126.29
4 | 1.207 | 0.00974 | -0.125 | 123.941
4.5 | 1.274 | 0.01061 | -0.126 | 120.123
5 | 1.324 | 0.0115 | -0.127 | 115.119
5.5 | 1.384 | 0.01229 | -0.128 | 112.634
6 | 1.439 | 0.01555 | -0.129 | 92.556
6.5 | 1.492 | 0.01644 | -0.13 | 90.735
7 | 1.537 | 0.01733 | -0.132 | 88.663
7.5 | 1.573 | 0.0183 | -0.133 | 85.942
8 | 1.597 | 0.01928 | -0.134 | 82.85
8.5 | 1.603 | 0.02062 | -0.135 | 77.722
9 | 1.576 | 0.02205 | -0.136 | 71.507
9.5 | 1.483 | 0.02372 | -0.137 | 62.539
10 | 0.974 | 0.02608 | -0.138 | 37.332
10.5 | 1.004 | 0.02868 | -0.139 | 34.994
11 | 1.036 | 0.02799 | -0.141 | 37.011
11.5 | 1.066 | 0.03039 | -0.142 | 35.084
12 | 1.095 | 0.03427 | -0.142 | 31.942
12.5 | 1.127 | 0.03275 | -0.144 | 34.422
13 | 1.157 | 0.03537 | -0.145 | 32.711
13.5 | 1.185 | 0.03874 | -0.146 | 30.596

## 128. Re 14M Mach 0.50 (2)
BIGFOIL.COM POLAR EXPORT
NACA66-717 a=0.5
NACA66-717 a=0.5 |  |  |  | Cl Max: | 1.5139 | at alpha= | 14.5 | deg
XFOIL ncrit=9 |  |  |  | L/D Max: | 273.033 | at alpha= | 3 | deg
Re: | 14000000 |  |  | Cd Min: | 0.17737 | at alpha= | 19.5 | deg
Mach: | 0.5 |  |  | Cl=0 at alpha= | -5.0063 | deg
|  |  |  | @ Cl=0.1, Cd= | 0.0057013
|  |  |  | @ Cl=0.4, Cd= | 0.0051015
|  |  |  | @ Cl=0.6, Cd= | 0.0048551
alpha (deg) | Cl | Cd | Cm | Cl/Cd
-13 | -0.086 | 0.0994 | -0.1356 | -0.86519
-12.5 | -0.0765 | 0.09213 | -0.1401 | -0.83035
-12 | -0.0852 | 0.08262 | -0.1457 | -1.0312
-11.5 | -0.0942 | 0.07371 | -0.151 | -1.278
-11 | -0.1053 | 0.06497 | -0.1563 | -1.6207
-10.5 | -0.1325 | 0.05441 | -0.1634 | -2.4352
-10 | -0.1807 | 0.04121 | -0.1742 | -4.3849
-9.5 | -0.2386 | 0.03329 | -0.1721 | -7.1673
-9 | -0.2916 | 0.02791 | -0.1622 | -10.4479
-8.5 | -0.3304 | 0.0216 | -0.1524 | -15.2963
-8 | -0.3548 | 0.01454 | -0.1429 | -24.4017
-7.5 | -0.3405 | 0.00921 | -0.1358 | -36.9707
-7 | -0.2817 | 0.00767 | -0.132 | -36.7275
-6.5 | -0.2161 | 0.00683 | -0.1294 | -31.6398
-6 | -0.1424 | 0.00659 | -0.1284 | -21.6085
-5.5 | -0.0702 | 0.00633 | -0.1276 | -11.09
-5 | 0.0009 | 0.00603 | -0.1272 | 0.14925
-4.5 | 0.072 | 0.00578 | -0.1272 | 12.4567
-4 | 0.1432 | 0.00558 | -0.1275 | 25.6631
-3.5 | 0.2141 | 0.00542 | -0.1281 | 39.5018
-3 | 0.2847 | 0.00529 | -0.1288 | 53.8185
-2.5 | 0.3544 | 0.00516 | -0.1297 | 68.6822
-2 | 0.4245 | 0.00507 | -0.1308 | 83.7278
-1.5 | 0.4952 | 0.00496 | -0.1321 | 99.8387
-1 | 0.5655 | 0.00487 | -0.1335 | 116.1191
-0.5 | 0.635 | 0.00484 | -0.1348 | 131.1983
0 | 0.7045 | 0.00479 | -0.1362 | 147.0772
0.5 | 0.7723 | 0.00468 | -0.1372 | 165.0214
1 | 0.8369 | 0.00444 | -0.1377 | 188.491
1.5 | 0.8987 | 0.00415 | -0.1378 | 216.5542
2 | 0.9589 | 0.00369 | -0.1376 | 259.8645
2.5 | 1.026 | 0.0038 | -0.1383 | 270
3 | 1.0894 | 0.00399 | -0.1381 | 273.0326
3.5 | 1.1489 | 0.00421 | -0.1371 | 272.8979
4 | 1.1705 | 0.00471 | -0.1283 | 248.5138
4.5 | 1.1589 | 0.00606 | -0.1141 | 191.2376
5 | 1.137 | 0.00829 | -0.0994 | 137.1532
5.5 | 1.0984 | 0.01149 | -0.0833 | 95.5962
6 | 1.0745 | 0.0147 | -0.0706 | 73.0952
6.5 | 1.0734 | 0.01749 | -0.0619 | 61.3722
7 | 1.0715 | 0.02049 | -0.0536 | 52.2938
7.5 | 1.0662 | 0.02389 | -0.0455 | 44.6296
8 | 1.0738 | 0.02697 | -0.0394 | 39.8146
8.5 | 1.081 | 0.03027 | -0.0335 | 35.7119
9 | 1.12 | 0.0321 | -0.031 | 34.891
9.5 | 1.1572 | 0.03408 | -0.0283 | 33.9554
10 | 1.1935 | 0.03613 | -0.0254 | 33.0335
10.5 | 1.2283 | 0.0381 | -0.0222 | 32.2388
11 | 1.3163 | 0.04174 | -0.0309 | 31.5357
11.5 | 1.3934 | 0.04543 | -0.037 | 30.6714
13 | 1.4775 | 0.05427 | -0.0252 | 27.225
13.5 | 1.5002 | 0.05796 | -0.0214 | 25.8834
14 | 1.5124 | 0.06238 | -0.017 | 24.245
14.5 | 1.5139 | 0.06749 | -0.0122 | 22.4315
15 | 1.4924 | 0.07286 | -0.0048 | 20.4831
15.5 | 1.4644 | 0.0811 | -0.0014 | 18.0567
16 | 1.4366 | 0.09078 | -0.0008 | 15.8251
16.5 | 1.4094 | 0.10132 | -0.002 | 13.9104
17 | 1.3795 | 0.11282 | -0.0048 | 12.2274
17.5 | 1.3515 | 0.12486 | -0.0093 | 10.8241
18 | 1.3202 | 0.13783 | -0.0155 | 9.5785
18.5 | 1.2927 | 0.15095 | -0.0228 | 8.5638
19 | 1.2674 | 0.16424 | -0.031 | 7.7168
19.5 | 1.2461 | 0.17737 | -0.0396 | 7.0254

## 129. Re 16M Mach 0.00 (1)
BIGFOIL.COM POLAR EXPORT
NACA66-717 a=0.5
NACA66-717 a=0.5 |  |  |  | Cl Max: | 1.73 | at alpha= | 13 | deg
JavaFoil+Calcfoil stall+Eppler ext transition |  |  |  | L/D Max: | 135.115 | at alpha= | 3.5 | deg
Re: | 16000000 |  |  | Cd Min: | 0.00543 | at alpha= | -1 | deg
Mach: | 0 |  |  | Cl=0 at alpha= | -4.6639 | deg
|  |  |  | @ Cl=0.1, Cd= | 0.0059605
|  |  |  | @ Cl=0.4, Cd= | 0.0057823
|  |  |  | @ Cl=0.6, Cd= | 0.006166
alpha (deg) | Cl | Cd | Cm | Cl/Cd
-19.5 | -0.488 | 0.15565 | -0.03 | -3.135
-19 | -0.502 | 0.15092 | -0.03 | -3.323
-18.5 | -0.515 | 0.14388 | -0.031 | -3.579
-18 | -0.528 | 0.13696 | -0.032 | -3.853
-17.5 | -0.54 | 0.13021 | -0.032 | -4.144
-17 | -0.551 | 0.1237 | -0.033 | -4.451
-16.5 | -0.56 | 0.11755 | -0.033 | -4.765
-16 | -0.568 | 0.11235 | -0.034 | -5.059
-15.5 | -0.575 | 0.10625 | -0.034 | -5.408
-15 | -0.579 | 0.09943 | -0.036 | -5.827
-14.5 | -0.581 | 0.09423 | -0.037 | -6.169
-14 | -0.581 | 0.08914 | -0.038 | -6.515
-13.5 | -0.577 | 0.08415 | -0.039 | -6.862
-13 | -0.571 | 0.07946 | -0.039 | -7.18
-12.5 | -0.561 | 0.07458 | -0.041 | -7.523
-12 | -0.547 | 0.07033 | -0.042 | -7.781
-11.5 | -0.535 | 0.06191 | -0.047 | -8.635
-11 | -0.511 | 0.06043 | -0.046 | -8.463
-10.5 | -0.49 | 0.05418 | -0.049 | -9.045
-10 | -0.554 | 0.00891 | -0.077 | -62.148
-9.5 | -0.52 | 0.00742 | -0.079 | -70.031
-9 | -0.48 | 0.00781 | -0.08 | -61.436
-8.5 | -0.433 | 0.00754 | -0.081 | -57.51
-8 | -0.384 | 0.00733 | -0.083 | -52.381
-7.5 | -0.332 | 0.00683 | -0.084 | -48.557
-7 | -0.276 | 0.00666 | -0.085 | -41.421
-6.5 | -0.219 | 0.00649 | -0.086 | -33.701
-6 | -0.16 | 0.00643 | -0.087 | -24.948
-5.5 | -0.101 | 0.00626 | -0.088 | -16.138
-5 | -0.041 | 0.00616 | -0.089 | -6.618
-4.5 | 0.02 | 0.00601 | -0.091 | 3.346
-4 | 0.082 | 0.00599 | -0.092 | 13.607
-3.5 | 0.143 | 0.00589 | -0.093 | 24.329
-3 | 0.206 | 0.00588 | -0.094 | 34.965
-2.5 | 0.268 | 0.00584 | -0.095 | 45.893
-2 | 0.33 | 0.0058 | -0.097 | 56.92
-1.5 | 0.394 | 0.00582 | -0.098 | 67.742
-1 | 0.456 | 0.00543 | -0.099 | 83.931
-0.5 | 0.518 | 0.00605 | -0.1 | 85.586
0 | 0.576 | 0.00625 | -0.101 | 92.082
0.5 | 0.636 | 0.00604 | -0.102 | 105.387
1 | 0.697 | 0.00618 | -0.103 | 112.801
1.5 | 0.757 | 0.00641 | -0.104 | 118.014
2 | 0.817 | 0.00669 | -0.105 | 122.145
2.5 | 0.877 | 0.00693 | -0.106 | 126.481
3 | 0.936 | 0.00694 | -0.107 | 135.009
3.5 | 0.996 | 0.00737 | -0.108 | 135.115
4 | 1.055 | 0.00786 | -0.109 | 134.194
4.5 | 1.114 | 0.00836 | -0.11 | 133.246
5 | 1.163 | 0.00884 | -0.111 | 131.543
5.5 | 1.219 | 0.00931 | -0.112 | 130.945
6 | 1.271 | 0.01134 | -0.113 | 112.1
6.5 | 1.324 | 0.01189 | -0.114 | 111.32
7 | 1.375 | 0.01234 | -0.115 | 111.392
7.5 | 1.423 | 0.01286 | -0.116 | 110.69
8 | 1.469 | 0.01338 | -0.117 | 109.783
8.5 | 1.513 | 0.01395 | -0.118 | 108.467
9 | 1.554 | 0.01458 | -0.119 | 106.587
9.5 | 1.593 | 0.01523 | -0.12 | 104.563
10 | 1.628 | 0.01591 | -0.121 | 102.286
10.5 | 1.658 | 0.01666 | -0.122 | 99.547
11 | 1.682 | 0.01738 | -0.123 | 96.803
11.5 | 1.702 | 0.01819 | -0.124 | 93.53
12 | 1.716 | 0.01904 | -0.125 | 90.117
12.5 | 1.726 | 0.01984 | -0.126 | 86.992
13 | 1.73 | 0.02073 | -0.127 | 83.452
13.5 | 1.73 | 0.0217 | -0.128 | 79.698
14 | 1.724 | 0.02276 | -0.129 | 75.757
14.5 | 1.712 | 0.02405 | -0.13 | 71.2
15 | 1.691 | 0.02528 | -0.131 | 66.893
15.5 | 1.666 | 0.02654 | -0.132 | 62.772
16 | 1.635 | 0.02814 | -0.133 | 58.116
16.5 | 1.602 | 0.02958 | -0.133 | 54.145
17 | 1.564 | 0.03117 | -0.134 | 50.168
17.5 | 1.524 | 0.03292 | -0.135 | 46.279
18 | 1.481 | 0.03448 | -0.136 | 42.954

## 130. Re 16M Mach 0.00 (2)
BIGFOIL.COM POLAR EXPORT
NACA66-717 a=0.5
NACA66-717 a=0.5 |  |  |  | Cl Max: | 1.7765 | at alpha= | 20 | deg
XFOIL ncrit=9 |  |  |  | L/D Max: | 243.512 | at alpha= | 3 | deg
Re: | 16000000 |  |  | Cd Min: | 0.16886 | at alpha= | -20 | deg
Mach: | 0 |  |  | Cl=0 at alpha= | -4.9058 | deg
|  |  |  | @ Cl=0.1, Cd= | 0.005138
|  |  |  | @ Cl=0.4, Cd= | 0.0046402
|  |  |  | @ Cl=0.6, Cd= | 0.0044342
alpha (deg) | Cl | Cd | Cm | Cl/Cd
-20 | -0.3912 | 0.16886 | -0.0624 | -2.3167
-19.5 | -0.3764 | 0.16256 | -0.0668 | -2.3155
-19 | -0.3585 | 0.15716 | -0.0708 | -2.2811
-18.5 | -1.2441 | 0.02131 | -0.1229 | -58.381
-18 | -1.2225 | 0.02004 | -0.1199 | -61.003
-17.5 | -1.2076 | 0.01848 | -0.1158 | -65.3463
-17 | -1.1832 | 0.01747 | -0.1124 | -67.7275
-16.5 | -1.1769 | 0.0156 | -0.1059 | -75.4423
-16 | -1.1546 | 0.01471 | -0.1011 | -78.4908
-15.5 | -1.1162 | 0.01396 | -0.099 | -79.957
-15 | -1.0738 | 0.0133 | -0.0976 | -80.7368
-14.5 | -1.0308 | 0.01255 | -0.0962 | -82.1355
-14 | -0.9845 | 0.01194 | -0.0953 | -82.4539
-13.5 | -0.9364 | 0.0114 | -0.0947 | -82.1404
-13 | -0.887 | 0.01088 | -0.0942 | -81.5257
-12.5 | -0.8368 | 0.01036 | -0.0939 | -80.7722
-12 | -0.7852 | 0.0099 | -0.0938 | -79.3131
-10 | -0.5727 | 0.00823 | -0.0942 | -69.5869
-9.5 | -0.5186 | 0.00784 | -0.0945 | -66.148
-9 | -0.4641 | 0.00746 | -0.0948 | -62.2118
-8.5 | -0.4096 | 0.00705 | -0.0951 | -58.0993
-8 | -0.3568 | 0.00647 | -0.0952 | -55.1468
-7.5 | -0.3002 | 0.00621 | -0.0958 | -48.3414
-7 | -0.2426 | 0.00602 | -0.0967 | -40.299
-6.5 | -0.1848 | 0.00585 | -0.0976 | -31.5897
-6 | -0.1268 | 0.00569 | -0.0986 | -22.2847
-5.5 | -0.069 | 0.00552 | -0.0995 | -12.5
-5 | -0.011 | 0.00537 | -0.1005 | -2.0484
-4.5 | 0.0474 | 0.00525 | -0.1015 | 9.0286
-3.5 | 0.1648 | 0.005 | -0.1038 | 32.96
-3 | 0.2237 | 0.00487 | -0.105 | 45.9343
-2.5 | 0.2828 | 0.00478 | -0.1062 | 59.1632
-2 | 0.3415 | 0.00471 | -0.1074 | 72.5053
-1.5 | 0.4002 | 0.00464 | -0.1086 | 86.25
-1 | 0.4595 | 0.00457 | -0.11 | 100.547
-0.5 | 0.5177 | 0.00455 | -0.1111 | 113.7802
0 | 0.5763 | 0.00448 | -0.1123 | 128.6384
0.5 | 0.6332 | 0.00437 | -0.1133 | 144.897
1 | 0.6887 | 0.0042 | -0.1141 | 163.9762
2 | 0.7953 | 0.00348 | -0.1151 | 228.5345
2.5 | 0.8521 | 0.00359 | -0.1161 | 237.3538
3 | 0.9083 | 0.00373 | -0.1169 | 243.5121
3.5 | 0.9522 | 0.00432 | -0.1154 | 220.4167
4 | 0.9642 | 0.00563 | -0.1076 | 171.2611
4.5 | 0.964 | 0.0064 | -0.0969 | 150.625
5 | 0.9824 | 0.00714 | -0.0906 | 137.591
5.5 | 0.9909 | 0.00836 | -0.0829 | 118.5287
6 | 0.9978 | 0.00985 | -0.0755 | 101.2995
6.5 | 1.0126 | 0.01126 | -0.0697 | 89.929
7.5 | 1.0499 | 0.01411 | -0.0602 | 74.4082
8 | 1.07 | 0.01564 | -0.0559 | 68.4143
8.5 | 1.1002 | 0.01679 | -0.0533 | 65.5271
9 | 1.1334 | 0.01787 | -0.0513 | 63.4247
9.5 | 1.1677 | 0.01888 | -0.0495 | 61.8485
10 | 1.1981 | 0.02012 | -0.0472 | 59.5477
10.5 | 1.2307 | 0.02116 | -0.0452 | 58.1616
11 | 1.2837 | 0.02252 | -0.0482 | 57.0027
11.5 | 1.3683 | 0.02415 | -0.0582 | 56.6584
12 | 1.3908 | 0.02546 | -0.0544 | 54.6269
12.5 | 1.4431 | 0.02733 | -0.0578 | 52.8028
13 | 1.48 | 0.02879 | -0.0575 | 51.4067
13.5 | 1.5065 | 0.03069 | -0.0557 | 49.0877
14 | 1.5357 | 0.03237 | -0.0542 | 47.4421
14.5 | 1.5622 | 0.03431 | -0.0526 | 45.5319
15 | 1.5909 | 0.03608 | -0.0513 | 44.0937
15.5 | 1.6137 | 0.03835 | -0.0495 | 42.0782
16 | 1.6373 | 0.04047 | -0.0478 | 40.4571
16.5 | 1.6592 | 0.04286 | -0.0462 | 38.7121
17 | 1.6834 | 0.04502 | -0.0449 | 37.3923
17.5 | 1.7027 | 0.04766 | -0.0433 | 35.726
18 | 1.7238 | 0.05004 | -0.0418 | 34.4484
18.5 | 1.7372 | 0.0532 | -0.04 | 32.6541
19 | 1.7516 | 0.05631 | -0.0385 | 31.1064
19.5 | 1.7663 | 0.05929 | -0.0369 | 29.7909
20 | 1.7765 | 0.06277 | -0.0353 | 28.3017

## 131. Re 16M Mach 0.10 (1)
BIGFOIL.COM POLAR EXPORT
NACA66-717 a=0.5
NACA66-717 a=0.5 |  |  |  | Cl Max: | 1.722 | at alpha= | 13 | deg
JavaFoil+Calcfoil stall+Eppler ext transition |  |  |  | L/D Max: | 134.884 | at alpha= | 3.5 | deg
Re: | 16000000 |  |  | Cd Min: | 0.00547 | at alpha= | -1 | deg
Mach: | 0.1 |  |  | Cl=0 at alpha= | -4.6639 | deg
|  |  |  | @ Cl=0.1, Cd= | 0.0060013
|  |  |  | @ Cl=0.4, Cd= | 0.0058442
|  |  |  | @ Cl=0.6, Cd= | 0.00619
alpha (deg) | Cl | Cd | Cm | Cl/Cd
-19 | -0.454 | 0.15048 | -0.03 | -3.02
-18.5 | -0.47 | 0.14554 | -0.031 | -3.233
-18 | -0.486 | 0.1381 | -0.032 | -3.519
-17.5 | -0.501 | 0.13097 | -0.032 | -3.825
-17 | -0.515 | 0.1251 | -0.033 | -4.115
-16.5 | -0.528 | 0.11976 | -0.033 | -4.405
-16 | -0.539 | 0.11165 | -0.034 | -4.828
-15.5 | -0.548 | 0.10769 | -0.034 | -5.09
-15 | -0.556 | 0.10076 | -0.035 | -5.515
-14.5 | -0.561 | 0.09554 | -0.036 | -5.868
-14 | -0.563 | 0.09047 | -0.037 | -6.225
-13.5 | -0.562 | 0.08639 | -0.038 | -6.506
-13 | -0.558 | 0.0806 | -0.039 | -6.928
-12.5 | -0.551 | 0.07568 | -0.04 | -7.278
-12 | -0.54 | 0.07075 | -0.042 | -7.631
-11.5 | -0.527 | 0.06378 | -0.045 | -8.267
-11 | -0.51 | 0.05796 | -0.048 | -8.805
-10.5 | -0.485 | 0.05652 | -0.047 | -8.581
-10 | -0.465 | 0.04716 | -0.054 | -9.865
-9.5 | -0.517 | 0.00845 | -0.079 | -61.196
-9 | -0.48 | 0.00793 | -0.081 | -60.491
-8.5 | -0.434 | 0.00761 | -0.082 | -57.073
-8 | -0.385 | 0.00737 | -0.083 | -52.245
-7.5 | -0.333 | 0.00684 | -0.084 | -48.666
-7 | -0.277 | 0.00668 | -0.085 | -41.467
-6.5 | -0.22 | 0.00659 | -0.086 | -33.33
-6 | -0.161 | 0.00639 | -0.088 | -25.183
-5.5 | -0.101 | 0.00625 | -0.089 | -16.237
-5 | -0.041 | 0.00615 | -0.09 | -6.661
-4.5 | 0.02 | 0.00603 | -0.091 | 3.353
-4 | 0.082 | 0.00601 | -0.092 | 13.636
-3.5 | 0.144 | 0.00598 | -0.094 | 24.1
-3 | 0.207 | 0.0059 | -0.095 | 35.014
-2.5 | 0.269 | 0.00589 | -0.096 | 45.702
-2 | 0.332 | 0.00585 | -0.097 | 56.684
-1.5 | 0.396 | 0.00587 | -0.098 | 67.456
-1 | 0.458 | 0.00547 | -0.099 | 83.811
-0.5 | 0.521 | 0.00609 | -0.1 | 85.544
0 | 0.579 | 0.00626 | -0.101 | 92.457
0.5 | 0.639 | 0.00606 | -0.102 | 105.541
1 | 0.7 | 0.00622 | -0.103 | 112.583
1.5 | 0.76 | 0.00643 | -0.104 | 118.235
2 | 0.821 | 0.00671 | -0.105 | 122.318
2.5 | 0.881 | 0.00696 | -0.106 | 126.478
3 | 0.941 | 0.00698 | -0.107 | 134.825
3.5 | 1 | 0.00742 | -0.108 | 134.884
4 | 1.06 | 0.00792 | -0.11 | 133.912
4.5 | 1.119 | 0.00842 | -0.111 | 132.921
5 | 1.169 | 0.00891 | -0.112 | 131.164
5.5 | 1.224 | 0.00939 | -0.113 | 130.383
6 | 1.277 | 0.01144 | -0.114 | 111.648
6.5 | 1.33 | 0.01202 | -0.115 | 110.68
7 | 1.38 | 0.01247 | -0.116 | 110.668
7.5 | 1.429 | 0.013 | -0.117 | 109.946
8 | 1.475 | 0.01354 | -0.118 | 108.936
8.5 | 1.519 | 0.0141 | -0.119 | 107.71
9 | 1.559 | 0.01475 | -0.12 | 105.755
9.5 | 1.597 | 0.01543 | -0.121 | 103.503
10 | 1.631 | 0.01611 | -0.122 | 101.274
10.5 | 1.661 | 0.01689 | -0.123 | 98.356
11 | 1.683 | 0.01759 | -0.124 | 95.714
11.5 | 1.701 | 0.01843 | -0.125 | 92.309
12 | 1.714 | 0.01932 | -0.126 | 88.706
12.5 | 1.721 | 0.02005 | -0.127 | 85.85
13 | 1.722 | 0.02119 | -0.128 | 81.262
13.5 | 1.719 | 0.02215 | -0.129 | 77.606
14 | 1.71 | 0.02315 | -0.13 | 73.845
14.5 | 1.694 | 0.02451 | -0.131 | 69.108
15 | 1.668 | 0.02579 | -0.132 | 64.68
15.5 | 1.638 | 0.02712 | -0.132 | 60.377
16 | 1.602 | 0.02884 | -0.133 | 55.549
16.5 | 1.563 | 0.03024 | -0.134 | 51.674
17 | 1.519 | 0.03173 | -0.135 | 47.877
17.5 | 1.473 | 0.03341 | -0.136 | 44.089
18 | 1.424 | 0.03551 | -0.136 | 40.105

## 132. Re 16M Mach 0.10 (2)
BIGFOIL.COM POLAR EXPORT
NACA66-717 a=0.5
NACA66-717 a=0.5 |  |  |  | Cl Max: | 1.7729 | at alpha= | 20 | deg
XFOIL ncrit=9 |  |  |  | L/D Max: | 245.067 | at alpha= | 3 | deg
Re: | 16000000 |  |  | Cd Min: | 0.0649 | at alpha= | 20 | deg
Mach: | 0.1 |  |  | Cl=0 at alpha= | -4.9082 | deg
|  |  |  | @ Cl=0.1, Cd= | 0.0051501
|  |  |  | @ Cl=0.4, Cd= | 0.0046438
|  |  |  | @ Cl=0.6, Cd= | 0.0044457
alpha (deg) | Cl | Cd | Cm | Cl/Cd
-18.5 | -1.2122 | 0.024 | -0.1309 | -50.5083
-18 | -1.1957 | 0.02229 | -0.1279 | -53.6429
-17.5 | -1.1885 | 0.02022 | -0.1234 | -58.7784
-17 | -1.1683 | 0.01891 | -0.1196 | -61.7821
-16.5 | -1.1602 | 0.01702 | -0.1138 | -68.1669
-16 | -1.1448 | 0.01563 | -0.1081 | -73.2438
-15.5 | -1.1159 | 0.01487 | -0.104 | -75.0437
-15 | -1.0738 | 0.01422 | -0.1021 | -75.5134
-14.5 | -1.0362 | 0.01306 | -0.0997 | -79.3415
-14 | -0.9912 | 0.01233 | -0.0984 | -80.3893
-13.5 | -0.9434 | 0.0117 | -0.0974 | -80.6325
-13 | -0.8939 | 0.01114 | -0.0967 | -80.2424
-12.5 | -0.8434 | 0.01057 | -0.0961 | -79.7919
-12 | -0.7914 | 0.01008 | -0.0958 | -78.5119
-11.5 | -0.7388 | 0.0096 | -0.0956 | -76.9583
-11 | -0.6853 | 0.00916 | -0.0955 | -74.8144
-10 | -0.5769 | 0.00833 | -0.0957 | -69.2557
-9.5 | -0.5222 | 0.00793 | -0.0958 | -65.8512
-9 | -0.4672 | 0.00754 | -0.0961 | -61.9629
-8.5 | -0.4118 | 0.00716 | -0.0964 | -57.514
-8 | -0.3593 | 0.0065 | -0.0962 | -55.2769
-7.5 | -0.3022 | 0.00624 | -0.0968 | -48.4295
-7 | -0.2442 | 0.00604 | -0.0976 | -40.4305
-6.5 | -0.1859 | 0.00586 | -0.0985 | -31.7235
-6 | -0.1274 | 0.00571 | -0.0994 | -22.3117
-5.5 | -0.0692 | 0.00554 | -0.1003 | -12.491
-5 | -0.0108 | 0.00538 | -0.1012 | -2.0074
-4.5 | 0.048 | 0.00526 | -0.1023 | 9.1255
-3.5 | 0.1663 | 0.00501 | -0.1046 | 33.1936
-3 | 0.2256 | 0.00488 | -0.1057 | 46.2295
-2.5 | 0.285 | 0.00478 | -0.107 | 59.6234
-2 | 0.3441 | 0.00471 | -0.1082 | 73.0573
-1.5 | 0.4032 | 0.00464 | -0.1094 | 86.8966
-1 | 0.4628 | 0.00457 | -0.1107 | 101.2691
-0.5 | 0.5214 | 0.00455 | -0.1119 | 114.5934
0 | 0.5804 | 0.00448 | -0.1131 | 129.5536
0.5 | 0.6376 | 0.00438 | -0.114 | 145.5708
1 | 0.6934 | 0.0042 | -0.1148 | 165.0952
2 | 0.8005 | 0.00349 | -0.1158 | 229.3696
2.5 | 0.8576 | 0.0036 | -0.1168 | 238.2222
3 | 0.9141 | 0.00373 | -0.1176 | 245.067
3.5 | 0.9592 | 0.00429 | -0.1163 | 223.5897
4 | 0.9705 | 0.00559 | -0.1082 | 173.6136
4.5 | 0.9661 | 0.00643 | -0.0967 | 150.2488
5.5 | 0.9948 | 0.00842 | -0.083 | 118.1473
6 | 0.9985 | 0.01002 | -0.075 | 99.6507
6.5 | 1.0121 | 0.01151 | -0.069 | 87.9322
7 | 1.027 | 0.01305 | -0.0635 | 78.6973
7.5 | 1.0505 | 0.01438 | -0.0596 | 73.0529
8 | 1.0691 | 0.01602 | -0.0551 | 66.7353
8.5 | 1.0989 | 0.01722 | -0.0524 | 63.8153
9 | 1.1334 | 0.01826 | -0.0505 | 62.0701
9.5 | 1.1662 | 0.0194 | -0.0485 | 60.1134
10 | 1.1988 | 0.02055 | -0.0464 | 58.3358
10.5 | 1.2291 | 0.02176 | -0.0441 | 56.4844
11 | 1.2866 | 0.02307 | -0.0478 | 55.7694
11.5 | 1.3714 | 0.02472 | -0.0576 | 55.4773
12.5 | 1.4455 | 0.02798 | -0.057 | 51.6619
13 | 1.4808 | 0.02961 | -0.0564 | 50.0101
13.5 | 1.5084 | 0.03146 | -0.0546 | 47.9466
14 | 1.5368 | 0.03325 | -0.053 | 46.2195
14.5 | 1.5642 | 0.03518 | -0.0514 | 44.4628
15 | 1.5934 | 0.03696 | -0.05 | 43.1115
15.5 | 1.6148 | 0.03939 | -0.048 | 40.9952
16 | 1.6379 | 0.04164 | -0.0463 | 39.3348
16.5 | 1.661 | 0.044 | -0.0447 | 37.75
17 | 1.683 | 0.04644 | -0.0431 | 36.2403
17.5 | 1.7039 | 0.04894 | -0.0415 | 34.8161
18 | 1.7204 | 0.05189 | -0.0397 | 33.1548
18.5 | 1.737 | 0.05478 | -0.038 | 31.7087
19 | 1.75 | 0.05808 | -0.0363 | 30.1309
19.5 | 1.7615 | 0.0615 | -0.0347 | 28.6423
20 | 1.7729 | 0.0649 | -0.033 | 27.3174

## 133. Re 16M Mach 0.25 (1)
BIGFOIL.COM POLAR EXPORT
NACA66-717 a=0.5
NACA66-717 a=0.5 |  |  |  | Cl Max: | 1.687 | at alpha= | 11.5 | deg
JavaFoil+Calcfoil stall+Eppler ext transition |  |  |  | L/D Max: | 133.685 | at alpha= | 3 | deg
Re: | 16000000 |  |  | Cd Min: | 0.0054 | at alpha= | -1.5 | deg
Mach: | 0.25 |  |  | Cl=0 at alpha= | -4.6667 | deg
|  |  |  | @ Cl=0.1, Cd= | 0.00608
|  |  |  | @ Cl=0.4, Cd= | 0.0054583
|  |  |  | @ Cl=0.6, Cd= | 0.0063416
alpha (deg) | Cl | Cd | Cm | Cl/Cd
-17 | -0.124 | 0.1388 | -0.032 | -0.893
-16.5 | -0.205 | 0.13276 | -0.032 | -1.542
-16 | -0.258 | 0.12254 | -0.033 | -2.105
-15.5 | -0.303 | 0.11698 | -0.034 | -2.591
-15 | -0.343 | 0.10991 | -0.034 | -3.121
-14.5 | -0.378 | 0.10257 | -0.035 | -3.688
-14 | -0.409 | 0.0964 | -0.036 | -4.238
-13.5 | -0.434 | 0.09102 | -0.037 | -4.764
-13 | -0.453 | 0.08478 | -0.038 | -5.344
-12.5 | -0.467 | 0.0805 | -0.039 | -5.795
-12 | -0.474 | 0.07496 | -0.04 | -6.321
-11.5 | -0.474 | 0.07152 | -0.04 | -6.633
-11 | -0.469 | 0.06609 | -0.042 | -7.103
-10.5 | -0.458 | 0.06119 | -0.044 | -7.486
-10 | -0.441 | 0.05628 | -0.047 | -7.839
-9.5 | -0.42 | 0.05047 | -0.051 | -8.322
-9 | -0.408 | 0.03397 | -0.064 | -11.996
-8.5 | -0.433 | 0.0072 | -0.084 | -60.11
-8 | -0.388 | 0.00762 | -0.085 | -50.987
-7.5 | -0.337 | 0.00734 | -0.086 | -45.969
-7 | -0.282 | 0.00688 | -0.088 | -40.976
-6.5 | -0.224 | 0.00669 | -0.089 | -33.493
-6 | -0.165 | 0.00652 | -0.09 | -25.242
-5.5 | -0.104 | 0.00644 | -0.091 | -16.12
-5 | -0.042 | 0.00625 | -0.092 | -6.712
-4.5 | 0.021 | 0.00619 | -0.094 | 3.349
-4 | 0.084 | 0.00609 | -0.095 | 13.8
-3.5 | 0.148 | 0.00605 | -0.096 | 24.447
-3 | 0.212 | 0.00599 | -0.097 | 35.42
-2.5 | 0.276 | 0.006 | -0.099 | 46.064
-2 | 0.341 | 0.00595 | -0.1 | 57.262
-1.5 | 0.407 | 0.0054 | -0.101 | 75.347
-1 | 0.471 | 0.00593 | -0.102 | 79.398
-0.5 | 0.535 | 0.00615 | -0.103 | 87.059
0 | 0.594 | 0.00636 | -0.104 | 93.399
0.5 | 0.656 | 0.00617 | -0.105 | 106.296
1 | 0.718 | 0.00636 | -0.106 | 112.9
1.5 | 0.78 | 0.00661 | -0.107 | 118.032
2 | 0.842 | 0.00691 | -0.108 | 121.87
2.5 | 0.904 | 0.00717 | -0.109 | 126.085
3 | 0.965 | 0.00722 | -0.11 | 133.685
3.5 | 1.026 | 0.00769 | -0.111 | 133.39
4 | 1.087 | 0.00824 | -0.112 | 132.002
4.5 | 1.148 | 0.00879 | -0.113 | 130.606
5 | 1.198 | 0.0093 | -0.115 | 128.863
5.5 | 1.255 | 0.00985 | -0.116 | 127.386
6 | 1.308 | 0.01205 | -0.117 | 108.612
6.5 | 1.361 | 0.01265 | -0.118 | 107.583
7 | 1.412 | 0.01317 | -0.119 | 107.192
7.5 | 1.46 | 0.01373 | -0.12 | 106.326
8 | 1.505 | 0.01435 | -0.121 | 104.912
8.5 | 1.547 | 0.015 | -0.122 | 103.106
9 | 1.585 | 0.01575 | -0.123 | 100.63
9.5 | 1.619 | 0.01648 | -0.124 | 98.229
10 | 1.648 | 0.01732 | -0.125 | 95.145
10.5 | 1.67 | 0.01813 | -0.126 | 92.084
11 | 1.682 | 0.01903 | -0.127 | 88.394
11.5 | 1.687 | 0.02005 | -0.128 | 84.145
12 | 1.684 | 0.02102 | -0.129 | 80.117
12.5 | 1.672 | 0.0221 | -0.13 | 75.657
13 | 1.652 | 0.02316 | -0.131 | 71.311
13.5 | 1.622 | 0.02465 | -0.132 | 65.811
14 | 1.584 | 0.02616 | -0.133 | 60.538
14.5 | 1.534 | 0.0275 | -0.134 | 55.774
15 | 1.469 | 0.02921 | -0.135 | 50.282
15.5 | 1.393 | 0.03175 | -0.135 | 43.873
16 | 1.311 | 0.03319 | -0.136 | 39.492
16.5 | 1.219 | 0.03614 | -0.137 | 33.733

## 134. Re 16M Mach 0.25 (2)
BIGFOIL.COM POLAR EXPORT
NACA66-717 a=0.5
NACA66-717 a=0.5 |  |  |  | Cl Max: | 1.7408 | at alpha= | 19.5 | deg
XFOIL ncrit=9 |  |  |  | L/D Max: | 253.342 | at alpha= | 3 | deg
Re: | 16000000 |  |  | Cd Min: | 0.17312 | at alpha= | -19.5 | deg
Mach: | 0.25 |  |  | Cl=0 at alpha= | -4.923 | deg
|  |  |  | @ Cl=0.1, Cd= | 0.0052096
|  |  |  | @ Cl=0.4, Cd= | 0.0046957
|  |  |  | @ Cl=0.6, Cd= | 0.0045224
alpha (deg) | Cl | Cd | Cm | Cl/Cd
-19.5 | -0.3471 | 0.17312 | -0.0667 | -2.005
-19 | -0.3401 | 0.16454 | -0.0718 | -2.067
-18.5 | -0.329 | 0.15685 | -0.0766 | -2.0975
-18 | -0.3145 | 0.15012 | -0.0811 | -2.095
-17.5 | -0.3016 | 0.14309 | -0.0857 | -2.1078
-16.5 | -0.857 | 0.03835 | -0.1527 | -22.3468
-16 | -0.9325 | 0.02961 | -0.1508 | -31.4927
-15.5 | -0.965 | 0.02497 | -0.1452 | -38.6464
-15 | -0.973 | 0.02202 | -0.1389 | -44.1871
-14.5 | -0.9919 | 0.01877 | -0.1298 | -52.845
-14 | -0.9896 | 0.01677 | -0.1213 | -59.0101
-13.5 | -0.9609 | 0.01491 | -0.1165 | -64.4467
-13 | -0.9205 | 0.0135 | -0.1131 | -68.1852
-12.5 | -0.8731 | 0.01243 | -0.1106 | -70.2414
-12 | -0.8228 | 0.01146 | -0.1086 | -71.7976
-11.5 | -0.7693 | 0.01069 | -0.107 | -71.9645
-11 | -0.7141 | 0.01004 | -0.1058 | -71.1255
-10.5 | -0.6579 | 0.00944 | -0.1049 | -69.6928
-10 | -0.6006 | 0.00893 | -0.1042 | -67.2564
-9.5 | -0.5428 | 0.00846 | -0.1037 | -64.1608
-9 | -0.4848 | 0.00799 | -0.1033 | -60.6758
-8.5 | -0.4265 | 0.00755 | -0.1031 | -56.4901
-8 | -0.3679 | 0.00713 | -0.1031 | -51.5989
-7.5 | -0.3129 | 0.00644 | -0.1025 | -48.587
-7 | -0.2529 | 0.00616 | -0.1028 | -41.0552
-6.5 | -0.192 | 0.00597 | -0.1034 | -32.1608
-6 | -0.131 | 0.0058 | -0.1041 | -22.5862
-5.5 | -0.0701 | 0.00564 | -0.1048 | -12.4291
-5 | -0.0094 | 0.00547 | -0.1056 | -1.7185
-4.5 | 0.0516 | 0.00532 | -0.1065 | 9.6992
-4 | 0.113 | 0.00518 | -0.1076 | 21.8147
-3.5 | 0.1746 | 0.00505 | -0.1087 | 34.5743
-3 | 0.2359 | 0.00492 | -0.1098 | 47.9472
-2 | 0.3585 | 0.00475 | -0.1122 | 75.4737
-1.5 | 0.4196 | 0.00467 | -0.1135 | 89.8501
-1 | 0.4813 | 0.0046 | -0.1148 | 104.6304
-0.5 | 0.5419 | 0.00457 | -0.116 | 118.5777
0 | 0.6029 | 0.00452 | -0.1173 | 133.385
1 | 0.7197 | 0.00423 | -0.1191 | 170.1418
1.5 | 0.7768 | 0.00408 | -0.1198 | 190.3922
2 | 0.8295 | 0.00351 | -0.1199 | 236.3248
2.5 | 0.8885 | 0.00363 | -0.1208 | 244.7658
3 | 0.9475 | 0.00374 | -0.1217 | 253.3422
3.5 | 0.9989 | 0.0041 | -0.1212 | 243.6341
4 | 1.0078 | 0.00538 | -0.1122 | 187.3234
5 | 0.9953 | 0.00768 | -0.0889 | 129.5964
5.5 | 1.0036 | 0.00912 | -0.0812 | 110.0439
6 | 1.012 | 0.01075 | -0.0739 | 94.1395
6.5 | 1.0205 | 0.01255 | -0.067 | 81.3147
7.5 | 1.0502 | 0.01611 | -0.056 | 65.1893
8.5 | 1.0953 | 0.0195 | -0.0482 | 56.1692
9 | 1.1309 | 0.02068 | -0.0461 | 54.6857
9.5 | 1.1648 | 0.02197 | -0.044 | 53.0178
10 | 1.1984 | 0.02326 | -0.0418 | 51.5219
10.5 | 1.2287 | 0.02462 | -0.0391 | 49.9066
11 | 1.2998 | 0.02618 | -0.0451 | 49.6486
11.5 | 1.348 | 0.02809 | -0.0468 | 47.9886
12 | 1.4007 | 0.02997 | -0.0492 | 46.7367
12.5 | 1.4534 | 0.03209 | -0.052 | 45.2914
13 | 1.4859 | 0.03398 | -0.0504 | 43.7287
13.5 | 1.5129 | 0.03614 | -0.0482 | 41.8622
14 | 1.5426 | 0.0382 | -0.0463 | 40.3822
14.5 | 1.5696 | 0.04044 | -0.0443 | 38.8131
15 | 1.5967 | 0.04271 | -0.0423 | 37.3847
15.5 | 1.6164 | 0.04563 | -0.0399 | 35.4241
16 | 1.6422 | 0.04804 | -0.0379 | 34.184
16.5 | 1.6623 | 0.05098 | -0.0358 | 32.6069
17 | 1.6815 | 0.05402 | -0.0337 | 31.1274
17.5 | 1.6994 | 0.05722 | -0.0316 | 29.6994
18 | 1.7116 | 0.06087 | -0.0293 | 28.1189
18.5 | 1.7235 | 0.0646 | -0.0271 | 26.6796
19 | 1.734 | 0.06843 | -0.0249 | 25.3398
19.5 | 1.7408 | 0.07217 | -0.0222 | 24.1208
20 | 1.7281 | 0.07554 | -0.0159 | 22.8766

## 135. Re 16M Mach 0.50 (1)
BIGFOIL.COM POLAR EXPORT
NACA66-717 a=0.5
NACA66-717 a=0.5 |  |  |  | Cl Max: | 1.604 | at alpha= | 8.5 | deg
JavaFoil+Calcfoil stall+Eppler ext transition |  |  |  | L/D Max: | 125.663 | at alpha= | 3 | deg
Re: | 16000000 |  |  | Cd Min: | 0.00613 | at alpha= | -4.5 | deg
Mach: | 0.5 |  |  | Cl=0 at alpha= | -4.6667 | deg
|  |  |  | @ Cl=0.1, Cd= | 0.006437
|  |  |  | @ Cl=0.4, Cd= | 0.006212
|  |  |  | @ Cl=0.6, Cd= | 0.0064951
alpha (deg) | Cl | Cd | Cm | Cl/Cd
-20 | -0.875 | 0.16594 | -0.04 | -5.273
-19.5 | -0.847 | 0.15647 | -0.04 | -5.412
-19 | -0.818 | 0.14949 | -0.04 | -5.471
-18.5 | -0.789 | 0.14666 | -0.04 | -5.38
-18 | -0.76 | 0.13813 | -0.04 | -5.504
-17.5 | -0.732 | 0.13179 | -0.041 | -5.556
-17 | -0.703 | 0.12706 | -0.041 | -5.533
-16.5 | -0.677 | 0.11568 | -0.043 | -5.85
-16 | -0.648 | 0.11086 | -0.043 | -5.842
-15.5 | -0.623 | 0.09799 | -0.046 | -6.355
-15 | -0.598 | 0.08854 | -0.049 | -6.75
-14.5 | -0.576 | 0.07565 | -0.055 | -7.621
-14 | -0.548 | 0.07116 | -0.056 | -7.703
-13.5 | -0.541 | 0.04714 | -0.065 | -11.469
-13 | -0.475 | 0.09098 | -0.043 | -5.219
-12.5 | -0.447 | 0.08283 | -0.043 | -5.391
-12 | -0.419 | 0.07581 | -0.045 | -5.523
-11.5 | -0.391 | 0.06968 | -0.048 | -5.612
-11 | -0.366 | 0.05998 | -0.055 | -6.108
-10.5 | -0.34 | 0.05397 | -0.058 | -6.297
-10 | -0.367 | 0.01073 | -0.087 | -34.154
-9.5 | -0.338 | 0.00898 | -0.09 | -37.634
-9 | -0.247 | 0.0616 | -0.044 | -4.004
-8.5 | -0.218 | 0.0602 | -0.044 | -3.622
-8 | -0.19 | 0.0542 | -0.046 | -3.5
-7.5 | -0.235 | 0.05117 | -0.046 | -4.592
-7 | -0.223 | 0.04547 | -0.05 | -4.904
-6.5 | -0.187 | 0.04095 | -0.054 | -4.564
-6 | -0.174 | 0.00731 | -0.101 | -23.835
-5.5 | -0.112 | 0.0071 | -0.102 | -15.766
-5 | -0.046 | 0.00691 | -0.103 | -6.624
-4.5 | 0.023 | 0.00613 | -0.104 | 3.722
-4 | 0.093 | 0.00644 | -0.105 | 14.432
-3.5 | 0.164 | 0.00641 | -0.107 | 25.618
-3 | 0.236 | 0.00637 | -0.108 | 37.044
-2.5 | 0.308 | 0.00625 | -0.109 | 49.291
-2 | 0.38 | 0.00622 | -0.11 | 61.168
-1.5 | 0.455 | 0.00619 | -0.112 | 73.519
-1 | 0.527 | 0.00615 | -0.113 | 85.591
-0.5 | 0.598 | 0.00648 | -0.114 | 92.352
0 | 0.659 | 0.00694 | -0.115 | 95.033
0.5 | 0.728 | 0.00673 | -0.116 | 108.213
1 | 0.797 | 0.0071 | -0.117 | 112.308
1.5 | 0.866 | 0.00743 | -0.119 | 116.656
2 | 0.935 | 0.00788 | -0.12 | 118.672
2.5 | 1.003 | 0.008 | -0.121 | 125.368
3 | 1.072 | 0.00853 | -0.122 | 125.663
3.5 | 1.14 | 0.00917 | -0.123 | 124.291
4 | 1.207 | 0.00996 | -0.125 | 121.175
4.5 | 1.275 | 0.01074 | -0.126 | 118.735
5 | 1.325 | 0.01146 | -0.127 | 115.642
5.5 | 1.383 | 0.01435 | -0.128 | 96.339
6 | 1.44 | 0.01522 | -0.129 | 94.653
6.5 | 1.492 | 0.01607 | -0.13 | 92.858
7 | 1.538 | 0.01694 | -0.132 | 90.761
7.5 | 1.574 | 0.01789 | -0.133 | 87.967
8 | 1.599 | 0.01888 | -0.134 | 84.675
8.5 | 1.604 | 0.02015 | -0.135 | 79.586
9 | 1.577 | 0.02152 | -0.136 | 73.299
9.5 | 1.484 | 0.02325 | -0.137 | 63.831
10 | 0.974 | 0.02545 | -0.139 | 38.292
10.5 | 1.004 | 0.02804 | -0.139 | 35.826
11 | 1.037 | 0.02735 | -0.141 | 37.902
11.5 | 1.067 | 0.02973 | -0.142 | 35.895
12 | 1.095 | 0.03328 | -0.143 | 32.915
12.5 | 1.128 | 0.03199 | -0.144 | 35.267
13 | 1.158 | 0.03453 | -0.145 | 33.529
13.5 | 1.186 | 0.03796 | -0.146 | 31.253

## 136. Re 16M Mach 0.50 (2)
BIGFOIL.COM POLAR EXPORT
NACA66-717 a=0.5
NACA66-717 a=0.5 |  |  |  | Cl Max: | 1.5319 | at alpha= | 14.5 | deg
XFOIL ncrit=9 |  |  |  | L/D Max: | 275.072 | at alpha= | 3.5 | deg
Re: | 16000000 |  |  | Cd Min: | 0.17635 | at alpha= | 19.5 | deg
Mach: | 0.5 |  |  | Cl=0 at alpha= | -4.9986 | deg
|  |  |  | @ Cl=0.1, Cd= | 0.0055427
|  |  |  | @ Cl=0.4, Cd= | 0.0049722
|  |  |  | @ Cl=0.6, Cd= | 0.0047502
alpha (deg) | Cl | Cd | Cm | Cl/Cd
-13 | -0.1846 | 0.08596 | -0.145 | -2.1475
-12.5 | -0.1769 | 0.07904 | -0.1494 | -2.2381
-12 | -0.1962 | 0.06913 | -0.1559 | -2.8381
-11.5 | -0.2036 | 0.06099 | -0.1611 | -3.3383
-11 | -0.2216 | 0.05085 | -0.169 | -4.3579
-10.5 | -0.2492 | 0.04011 | -0.1774 | -6.2129
-10 | -0.2898 | 0.03333 | -0.1761 | -8.6949
-9.5 | -0.329 | 0.02816 | -0.1691 | -11.6832
-9 | -0.3624 | 0.02378 | -0.1583 | -15.2397
-8.5 | -0.3771 | 0.01834 | -0.1497 | -20.5616
-8 | -0.3793 | 0.01266 | -0.1413 | -29.9605
-7.5 | -0.3472 | 0.00873 | -0.1351 | -39.7709
-7 | -0.2844 | 0.00749 | -0.1317 | -37.9706
-6.5 | -0.2163 | 0.00679 | -0.1292 | -31.8557
-6 | -0.1453 | 0.00639 | -0.1279 | -22.7387
-5.5 | -0.0724 | 0.00612 | -0.1273 | -11.8301
-5 | -0.0002 | 0.00587 | -0.127 | -0.034072
-4.5 | 0.071 | 0.00562 | -0.127 | 12.6335
-4 | 0.1423 | 0.00543 | -0.1273 | 26.2063
-3.5 | 0.2133 | 0.00528 | -0.1279 | 40.3977
-3 | 0.284 | 0.00517 | -0.1287 | 54.9323
-2.5 | 0.3541 | 0.00505 | -0.1296 | 70.1188
-2 | 0.4249 | 0.00493 | -0.1309 | 86.1866
-1.5 | 0.4958 | 0.00483 | -0.1323 | 102.6501
-1 | 0.5658 | 0.00476 | -0.1336 | 118.8655
-0.5 | 0.6353 | 0.00474 | -0.1349 | 134.0295
0 | 0.7055 | 0.00468 | -0.1364 | 150.7479
0.5 | 0.7728 | 0.00464 | -0.1373 | 166.5517
1 | 0.8376 | 0.00444 | -0.1379 | 188.6486
1.5 | 0.9015 | 0.0042 | -0.1383 | 214.6429
2 | 0.9606 | 0.00365 | -0.138 | 263.1781
3 | 1.0886 | 0.00398 | -0.138 | 273.5176
3.5 | 1.1498 | 0.00418 | -0.1373 | 275.0718
4 | 1.1562 | 0.00487 | -0.1256 | 237.4127
4.5 | 1.1342 | 0.00653 | -0.1097 | 173.6907
5.5 | 1.079 | 0.01203 | -0.0804 | 89.6924
6 | 1.059 | 0.01521 | -0.0685 | 69.6252
6.5 | 1.0628 | 0.01782 | -0.0605 | 59.6409
7 | 1.0679 | 0.02057 | -0.0531 | 51.9154
7.5 | 1.0637 | 0.02393 | -0.0452 | 44.4505
8 | 1.0734 | 0.02691 | -0.0392 | 39.8885
8.5 | 1.0875 | 0.02988 | -0.0341 | 36.3956
9 | 1.1301 | 0.03149 | -0.0318 | 35.8876
9.5 | 1.1655 | 0.03361 | -0.029 | 34.6772
10 | 1.2057 | 0.03545 | -0.0265 | 34.0113
10.5 | 1.2387 | 0.03772 | -0.0233 | 32.8393
11 | 1.2992 | 0.04015 | -0.0251 | 32.3587
11.5 | 1.3797 | 0.04408 | -0.0324 | 31.2999
12.5 | 1.4616 | 0.0501 | -0.0291 | 29.1737
13 | 1.4935 | 0.05356 | -0.0265 | 27.8846
13.5 | 1.5163 | 0.05727 | -0.0227 | 26.4763
14 | 1.5308 | 0.06163 | -0.0184 | 24.8386
14.5 | 1.5319 | 0.06694 | -0.0138 | 22.8847
15 | 1.5136 | 0.07321 | -0.0081 | 20.6748
15.5 | 1.4762 | 0.08012 | -0.0014 | 18.4249
16 | 1.4475 | 0.08968 | -0.0004 | 16.1407
16.5 | 1.4198 | 0.10017 | -0.0014 | 14.1739
17 | 1.389 | 0.11169 | -0.0042 | 12.4362
17.5 | 1.3578 | 0.12404 | -0.0087 | 10.9465
18 | 1.3268 | 0.13694 | -0.0149 | 9.6889
18.5 | 1.2994 | 0.15 | -0.022 | 8.6627
19 | 1.274 | 0.16328 | -0.0302 | 7.8025
19.5 | 1.2528 | 0.17635 | -0.0387 | 7.1041

## 137. Re 18M Mach 0.00 (1)
BIGFOIL.COM POLAR EXPORT
NACA66-717 a=0.5
NACA66-717 a=0.5 |  |  |  | Cl Max: | 1.731 | at alpha= | 13 | deg
JavaFoil+Calcfoil stall+Eppler ext transition |  |  |  | L/D Max: | 133.169 | at alpha= | 4 | deg
Re: | 18000000 |  |  | Cd Min: | 0.00574 | at alpha= | -2.5 | deg
Mach: | 0 |  |  | Cl=0 at alpha= | -4.6639 | deg
|  |  |  | @ Cl=0.1, Cd= | 0.0059112
|  |  |  | @ Cl=0.4, Cd= | 0.006039
|  |  |  | @ Cl=0.6, Cd= | 0.006354
alpha (deg) | Cl | Cd | Cm | Cl/Cd
-19.5 | -0.488 | 0.154 | -0.03 | -3.168
-19 | -0.502 | 0.14945 | -0.031 | -3.356
-18.5 | -0.515 | 0.14251 | -0.031 | -3.614
-18 | -0.528 | 0.13571 | -0.032 | -3.889
-17.5 | -0.54 | 0.12909 | -0.032 | -4.181
-17 | -0.551 | 0.12267 | -0.033 | -4.489
-16.5 | -0.56 | 0.11768 | -0.033 | -4.761
-16 | -0.568 | 0.11143 | -0.034 | -5.101
-15.5 | -0.575 | 0.10544 | -0.035 | -5.45
-15 | -0.58 | 0.09879 | -0.036 | -5.867
-14.5 | -0.582 | 0.09359 | -0.037 | -6.214
-14 | -0.581 | 0.08852 | -0.038 | -6.563
-13.5 | -0.578 | 0.08355 | -0.039 | -6.914
-13 | -0.571 | 0.07894 | -0.04 | -7.23
-12.5 | -0.561 | 0.0741 | -0.041 | -7.575
-12 | -0.548 | 0.0698 | -0.042 | -7.847
-11.5 | -0.535 | 0.06104 | -0.047 | -8.771
-11 | -0.522 | 0.0515 | -0.053 | -10.13
-10.5 | -0.492 | 0.0527 | -0.051 | -9.331
-10 | -0.553 | 0.00898 | -0.077 | -61.549
-9.5 | -0.521 | 0.0077 | -0.079 | -67.689
-9 | -0.48 | 0.00779 | -0.08 | -61.592
-8.5 | -0.434 | 0.00749 | -0.081 | -57.846
-8 | -0.384 | 0.00725 | -0.083 | -52.964
-7.5 | -0.332 | 0.00674 | -0.084 | -49.188
-7 | -0.276 | 0.00658 | -0.085 | -41.963
-6.5 | -0.219 | 0.00648 | -0.086 | -33.775
-6 | -0.16 | 0.00631 | -0.087 | -25.429
-5.5 | -0.101 | 0.00615 | -0.088 | -16.435
-5 | -0.041 | 0.00609 | -0.089 | -6.698
-4.5 | 0.02 | 0.00594 | -0.091 | 3.386
-4 | 0.082 | 0.00592 | -0.092 | 13.765
-3.5 | 0.143 | 0.00589 | -0.093 | 24.326
-3 | 0.206 | 0.00579 | -0.094 | 35.513
-2.5 | 0.268 | 0.00574 | -0.095 | 46.628
-2 | 0.33 | 0.00575 | -0.097 | 57.406
-1.5 | 0.394 | 0.00604 | -0.098 | 65.257
-1 | 0.456 | 0.00603 | -0.099 | 75.701
-0.5 | 0.518 | 0.00621 | -0.1 | 83.417
0 | 0.576 | 0.00643 | -0.101 | 89.464
0.5 | 0.636 | 0.00624 | -0.102 | 101.936
1 | 0.696 | 0.00645 | -0.103 | 108.046
1.5 | 0.757 | 0.00667 | -0.104 | 113.434
2 | 0.817 | 0.00687 | -0.105 | 118.806
2.5 | 0.877 | 0.0071 | -0.106 | 123.437
3 | 0.936 | 0.00736 | -0.107 | 127.254
3.5 | 0.996 | 0.00748 | -0.108 | 133.065
4 | 1.055 | 0.00793 | -0.109 | 133.169
4.5 | 1.114 | 0.00838 | -0.11 | 132.981
5 | 1.164 | 0.00878 | -0.111 | 132.496
5.5 | 1.219 | 0.00926 | -0.112 | 131.7
6 | 1.272 | 0.01113 | -0.113 | 114.341
6.5 | 1.325 | 0.01165 | -0.114 | 113.705
7 | 1.375 | 0.01209 | -0.115 | 113.736
7.5 | 1.424 | 0.01258 | -0.116 | 113.19
8 | 1.47 | 0.01312 | -0.117 | 112.066
8.5 | 1.514 | 0.01365 | -0.118 | 110.904
9 | 1.555 | 0.01431 | -0.119 | 108.719
9.5 | 1.594 | 0.0149 | -0.121 | 106.939
10 | 1.629 | 0.01561 | -0.122 | 104.309
10.5 | 1.659 | 0.01631 | -0.123 | 101.728
11 | 1.683 | 0.017 | -0.124 | 99.012
11.5 | 1.703 | 0.01779 | -0.125 | 95.689
12 | 1.717 | 0.01862 | -0.126 | 92.202
12.5 | 1.727 | 0.01941 | -0.126 | 88.956
13 | 1.731 | 0.02027 | -0.127 | 85.398
13.5 | 1.731 | 0.02123 | -0.128 | 81.523
14 | 1.725 | 0.02226 | -0.129 | 77.49
14.5 | 1.713 | 0.02352 | -0.13 | 72.841
15 | 1.692 | 0.02474 | -0.131 | 68.407
15.5 | 1.667 | 0.02596 | -0.132 | 64.193
16 | 1.637 | 0.02758 | -0.133 | 59.334
16.5 | 1.603 | 0.02891 | -0.134 | 55.439
17 | 1.565 | 0.03055 | -0.134 | 51.24
17.5 | 1.525 | 0.03223 | -0.135 | 47.307
18 | 1.482 | 0.03376 | -0.136 | 43.899

## 138. Re 18M Mach 0.00 (2)
BIGFOIL.COM POLAR EXPORT
NACA66-717 a=0.5
NACA66-717 a=0.5 |  |  |  | Cl Max: | 1.7909 | at alpha= | 20 | deg
XFOIL ncrit=9 |  |  |  | L/D Max: | 239.868 | at alpha= | 3 | deg
Re: | 18000000 |  |  | Cd Min: | 0.06183 | at alpha= | 20 | deg
Mach: | 0 |  |  | Cl=0 at alpha= | -4.8991 | deg
|  |  |  | @ Cl=0.1, Cd= | 0.005027
|  |  |  | @ Cl=0.4, Cd= | 0.0045405
|  |  |  | @ Cl=0.6, Cd= | 0.0044316
alpha (deg) | Cl | Cd | Cm | Cl/Cd
-9.5 | -0.5202 | 0.00771 | -0.0942 | -67.4708
-9 | -0.4655 | 0.00733 | -0.0946 | -63.5061
-8.5 | -0.4103 | 0.00697 | -0.095 | -58.8666
-8 | -0.358 | 0.00633 | -0.0949 | -56.5561
-7.5 | -0.3013 | 0.00608 | -0.0957 | -49.5559
-7 | -0.2438 | 0.00589 | -0.0965 | -41.3922
-6.5 | -0.1859 | 0.00572 | -0.0974 | -32.5
-5.5 | -0.0698 | 0.00542 | -0.0994 | -12.8782
-5 | -0.0118 | 0.00527 | -0.1003 | -2.2391
-4.5 | 0.0467 | 0.00514 | -0.1014 | 9.0856
-3.5 | 0.1646 | 0.00489 | -0.1038 | 33.6605
-3 | 0.2235 | 0.00477 | -0.105 | 46.8553
-2.5 | 0.2823 | 0.00469 | -0.1062 | 60.1919
-2 | 0.3411 | 0.00464 | -0.1074 | 73.5129
-1.5 | 0.4003 | 0.00454 | -0.1086 | 88.1718
-1 | 0.4589 | 0.00451 | -0.1099 | 101.7517
-0.5 | 0.5177 | 0.00447 | -0.1111 | 115.8166
0 | 0.5757 | 0.00447 | -0.1122 | 128.7919
0.5 | 0.6326 | 0.00438 | -0.1132 | 144.4292
1.5 | 0.7434 | 0.00415 | -0.1147 | 179.1325
2 | 0.7945 | 0.00354 | -0.1149 | 224.435
2.5 | 0.8511 | 0.00362 | -0.1159 | 235.1105
3 | 0.9067 | 0.00378 | -0.1166 | 239.8677
3.5 | 0.942 | 0.00467 | -0.1134 | 201.7131
4.5 | 0.9532 | 0.00659 | -0.0948 | 144.6434
5 | 0.9744 | 0.00733 | -0.0891 | 132.9332
5.5 | 0.9848 | 0.0085 | -0.0819 | 115.8588
6 | 0.9925 | 0.00998 | -0.0746 | 99.4489
7 | 1.0286 | 0.01269 | -0.0644 | 81.0559
7.5 | 1.0509 | 0.01403 | -0.0603 | 74.9038
8 | 1.0753 | 0.01535 | -0.0566 | 70.0521
8.5 | 1.1064 | 0.01647 | -0.0542 | 67.1767
9 | 1.1407 | 0.01749 | -0.0523 | 65.2201
9.5 | 1.1741 | 0.01854 | -0.0503 | 63.3279
10 | 1.2066 | 0.01968 | -0.0483 | 61.311
10.5 | 1.2388 | 0.02082 | -0.0463 | 59.5005
11 | 1.2649 | 0.02191 | -0.0431 | 57.7316
11.5 | 1.3458 | 0.02344 | -0.0523 | 57.4147
12 | 1.425 | 0.02518 | -0.0613 | 56.5925
13 | 1.4863 | 0.02823 | -0.058 | 52.6497
13.5 | 1.5172 | 0.03006 | -0.057 | 50.4724
14 | 1.5462 | 0.0318 | -0.0555 | 48.6226
14.5 | 1.576 | 0.03343 | -0.0542 | 47.1433
15 | 1.6017 | 0.03545 | -0.0526 | 45.1819
15.5 | 1.6265 | 0.0375 | -0.0509 | 43.3733
16 | 1.6483 | 0.03982 | -0.0491 | 41.3938
16.5 | 1.6742 | 0.04181 | -0.0477 | 40.0431
17 | 1.6949 | 0.0443 | -0.0461 | 38.2596
17.5 | 1.7164 | 0.04672 | -0.0446 | 36.738
18 | 1.7348 | 0.04936 | -0.043 | 35.1459
18.5 | 1.7482 | 0.0525 | -0.0412 | 33.299
19 | 1.7671 | 0.05516 | -0.0398 | 32.0359
19.5 | 1.78 | 0.05842 | -0.0383 | 30.469
20 | 1.7909 | 0.06183 | -0.0367 | 28.9649

## 139. Re 18M Mach 0.10 (1)
BIGFOIL.COM POLAR EXPORT
NACA66-717 a=0.5
NACA66-717 a=0.5 |  |  |  | Cl Max: | 1.723 | at alpha= | 13 | deg
JavaFoil+Calcfoil stall+Eppler ext transition |  |  |  | L/D Max: | 132.83 | at alpha= | 3.5 | deg
Re: | 18000000 |  |  | Cd Min: | 0.00576 | at alpha= | -2 | deg
Mach: | 0.1 |  |  | Cl=0 at alpha= | -4.6639 | deg
|  |  |  | @ Cl=0.1, Cd= | 0.0059013
|  |  |  | @ Cl=0.4, Cd= | 0.0061074
|  |  |  | @ Cl=0.6, Cd= | 0.0063943
alpha (deg) | Cl | Cd | Cm | Cl/Cd
-19 | -0.455 | 0.1516 | -0.03 | -2.998
-18.5 | -0.471 | 0.14405 | -0.031 | -3.266
-18 | -0.486 | 0.1368 | -0.032 | -3.553
-17.5 | -0.501 | 0.13068 | -0.032 | -3.833
-17 | -0.515 | 0.1253 | -0.033 | -4.109
-16.5 | -0.528 | 0.1187 | -0.033 | -4.444
-16 | -0.539 | 0.11071 | -0.034 | -4.87
-15.5 | -0.548 | 0.10684 | -0.035 | -5.131
-15 | -0.556 | 0.10013 | -0.036 | -5.552
-14.5 | -0.561 | 0.09538 | -0.036 | -5.88
-14 | -0.563 | 0.08984 | -0.037 | -6.271
-13.5 | -0.563 | 0.08487 | -0.039 | -6.631
-13 | -0.559 | 0.08003 | -0.039 | -6.98
-12.5 | -0.551 | 0.07517 | -0.04 | -7.33
-12 | -0.54 | 0.07016 | -0.042 | -7.703
-11.5 | -0.528 | 0.06316 | -0.046 | -8.356
-11 | -0.512 | 0.05638 | -0.049 | -9.082
-10.5 | -0.496 | 0.047 | -0.055 | -10.56
-10 | -0.471 | 0.04278 | -0.057 | -11.006
-9.5 | -0.518 | 0.00826 | -0.079 | -62.695
-9 | -0.48 | 0.00784 | -0.081 | -61.206
-8.5 | -0.434 | 0.00756 | -0.082 | -57.409
-8 | -0.385 | 0.00729 | -0.083 | -52.808
-7.5 | -0.333 | 0.00674 | -0.084 | -49.359
-7 | -0.277 | 0.00664 | -0.085 | -41.726
-6.5 | -0.22 | 0.00646 | -0.086 | -33.97
-6 | -0.161 | 0.00631 | -0.088 | -25.52
-5.5 | -0.101 | 0.00621 | -0.089 | -16.331
-5 | -0.041 | 0.00607 | -0.09 | -6.744
-4.5 | 0.02 | 0.00603 | -0.091 | 3.352
-4 | 0.082 | 0.00591 | -0.092 | 13.868
-3.5 | 0.144 | 0.00588 | -0.094 | 24.511
-3 | 0.207 | 0.00584 | -0.095 | 35.358
-2.5 | 0.269 | 0.0058 | -0.096 | 46.436
-2 | 0.332 | 0.00576 | -0.097 | 57.593
-1.5 | 0.396 | 0.00611 | -0.098 | 64.792
-1 | 0.458 | 0.00607 | -0.099 | 75.521
-0.5 | 0.521 | 0.00625 | -0.1 | 83.378
0 | 0.578 | 0.00647 | -0.101 | 89.311
0.5 | 0.639 | 0.00626 | -0.102 | 102.038
1 | 0.7 | 0.00648 | -0.103 | 108.053
1.5 | 0.76 | 0.0067 | -0.104 | 113.374
2 | 0.821 | 0.0069 | -0.105 | 118.858
2.5 | 0.881 | 0.00713 | -0.106 | 123.537
3 | 0.941 | 0.00742 | -0.107 | 126.828
3.5 | 1.001 | 0.00753 | -0.108 | 132.83
4 | 1.06 | 0.00799 | -0.11 | 132.766
4.5 | 1.12 | 0.00844 | -0.111 | 132.655
5 | 1.169 | 0.00886 | -0.112 | 131.98
5.5 | 1.225 | 0.00933 | -0.113 | 131.268
6 | 1.278 | 0.01121 | -0.114 | 114.038
6.5 | 1.331 | 0.01177 | -0.115 | 113.046
7 | 1.381 | 0.01224 | -0.116 | 112.873
7.5 | 1.43 | 0.01272 | -0.117 | 112.428
8 | 1.476 | 0.01325 | -0.118 | 111.371
8.5 | 1.52 | 0.01382 | -0.119 | 109.98
9 | 1.56 | 0.01448 | -0.12 | 107.758
9.5 | 1.598 | 0.0151 | -0.121 | 105.801
10 | 1.633 | 0.01582 | -0.122 | 103.177
10.5 | 1.662 | 0.01657 | -0.123 | 100.31
11 | 1.685 | 0.01723 | -0.124 | 97.756
11.5 | 1.702 | 0.01804 | -0.125 | 94.359
12 | 1.715 | 0.01892 | -0.126 | 90.639
12.5 | 1.722 | 0.01966 | -0.127 | 87.604
13 | 1.723 | 0.02072 | -0.128 | 83.156
13.5 | 1.72 | 0.02166 | -0.129 | 79.376
14 | 1.711 | 0.02282 | -0.13 | 74.974
14.5 | 1.695 | 0.02412 | -0.131 | 70.259
15 | 1.669 | 0.02525 | -0.132 | 66.118
15.5 | 1.639 | 0.02654 | -0.133 | 61.738
16 | 1.603 | 0.0282 | -0.133 | 56.84
16.5 | 1.564 | 0.02955 | -0.134 | 52.921
17 | 1.521 | 0.03108 | -0.135 | 48.917
17.5 | 1.474 | 0.03299 | -0.136 | 44.676
18 | 1.425 | 0.03475 | -0.136 | 41.014

## 140. Re 18M Mach 0.10 (2)
BIGFOIL.COM POLAR EXPORT
NACA66-717 a=0.5
NACA66-717 a=0.5 |  |  |  | Cl Max: | 1.7903 | at alpha= | 20 | deg
XFOIL ncrit=9 |  |  |  | L/D Max: | 241.429 | at alpha= | 3 | deg
Re: | 18000000 |  |  | Cd Min: | 0.06369 | at alpha= | 20 | deg
Mach: | 0.1 |  |  | Cl=0 at alpha= | -4.9024 | deg
|  |  |  | @ Cl=0.1, Cd= | 0.0050392
|  |  |  | @ Cl=0.4, Cd= | 0.0045454
|  |  |  | @ Cl=0.6, Cd= | 0.0044382
alpha (deg) | Cl | Cd | Cm | Cl/Cd
-20 | -1.2212 | 0.03268 | -0.1381 | -37.3684
-19.5 | -1.2342 | 0.02845 | -0.136 | -43.3814
-19 | -1.2221 | 0.02619 | -0.1339 | -46.6628
-18.5 | -1.2297 | 0.02302 | -0.1296 | -53.4188
-18 | -1.2176 | 0.02115 | -0.126 | -57.5697
-17.5 | -1.2033 | 0.0195 | -0.1219 | -61.7077
-17 | -1.1803 | 0.01836 | -0.1182 | -64.2865
-16 | -1.1486 | 0.01559 | -0.1075 | -73.6754
-15.5 | -1.1181 | 0.01483 | -0.1037 | -75.3945
-15 | -1.0771 | 0.01409 | -0.1017 | -76.4443
-14.5 | -1.0407 | 0.01283 | -0.0991 | -81.1146
-14 | -0.9958 | 0.01205 | -0.0977 | -82.639
-13.5 | -0.9479 | 0.01142 | -0.0967 | -83.0035
-13 | -0.8979 | 0.01086 | -0.0961 | -82.6796
-12.5 | -0.847 | 0.01031 | -0.0956 | -82.1532
-12 | -0.7947 | 0.00983 | -0.0953 | -80.8444
-11.5 | -0.7418 | 0.00937 | -0.0951 | -79.1676
-9.5 | -0.5239 | 0.0078 | -0.0956 | -67.1667
-9 | -0.4686 | 0.00742 | -0.0958 | -63.1536
-8.5 | -0.4128 | 0.00704 | -0.0962 | -58.6364
-8 | -0.3606 | 0.00637 | -0.096 | -56.6091
-7.5 | -0.3031 | 0.00613 | -0.0966 | -49.4454
-7 | -0.2454 | 0.00591 | -0.0974 | -41.5228
-6.5 | -0.187 | 0.00574 | -0.0983 | -32.5784
-6 | -0.1285 | 0.00559 | -0.0992 | -22.9875
-5.5 | -0.07 | 0.00544 | -0.1002 | -12.8676
-5 | -0.0115 | 0.00529 | -0.1011 | -2.1739
-4.5 | 0.0474 | 0.00515 | -0.1022 | 9.2039
-3.5 | 0.1661 | 0.0049 | -0.1045 | 33.898
-3 | 0.2253 | 0.00478 | -0.1057 | 47.1339
-2.5 | 0.2845 | 0.0047 | -0.1069 | 60.5319
-2 | 0.3437 | 0.00464 | -0.1081 | 74.0733
-1.5 | 0.4032 | 0.00454 | -0.1094 | 88.8106
-1 | 0.4623 | 0.00452 | -0.1106 | 102.2788
-0.5 | 0.5214 | 0.00447 | -0.1119 | 116.6443
0 | 0.5797 | 0.00447 | -0.113 | 129.6868
0.5 | 0.6371 | 0.00438 | -0.114 | 145.4566
1.5 | 0.7483 | 0.00416 | -0.1154 | 179.8798
2 | 0.7997 | 0.00355 | -0.1157 | 225.2676
2.5 | 0.8568 | 0.00362 | -0.1166 | 236.6851
3 | 0.9126 | 0.00378 | -0.1174 | 241.4286
3.5 | 0.9492 | 0.00462 | -0.1143 | 205.4545
4 | 0.9563 | 0.00584 | -0.1054 | 163.75
4.5 | 0.9556 | 0.00662 | -0.0947 | 144.3505
5 | 0.9767 | 0.00739 | -0.0889 | 132.1651
5.5 | 0.9862 | 0.00862 | -0.0815 | 114.4084
6 | 0.995 | 0.0101 | -0.0744 | 98.5149
6.5 | 1.011 | 0.01151 | -0.0688 | 87.8367
7 | 1.0281 | 0.01296 | -0.0636 | 79.3287
7.5 | 1.0513 | 0.01431 | -0.0596 | 73.4661
8 | 1.0729 | 0.01579 | -0.0556 | 67.9481
8.5 | 1.1068 | 0.01682 | -0.0534 | 65.8026
9 | 1.1398 | 0.01793 | -0.0514 | 63.5694
9.5 | 1.1749 | 0.01893 | -0.0496 | 62.0655
10 | 1.2064 | 0.02017 | -0.0474 | 59.8116
10.5 | 1.2398 | 0.02126 | -0.0455 | 58.3161
11 | 1.2656 | 0.02241 | -0.0422 | 56.4748
11.5 | 1.349 | 0.024 | -0.0518 | 56.2083
12 | 1.4287 | 0.02577 | -0.0607 | 55.4404
12.5 | 1.438 | 0.02726 | -0.0544 | 52.7513
13 | 1.4895 | 0.0289 | -0.0572 | 51.5398
13.5 | 1.5177 | 0.03095 | -0.0558 | 49.0372
14 | 1.549 | 0.03253 | -0.0544 | 47.6176
14.5 | 1.5751 | 0.03455 | -0.0527 | 45.589
15 | 1.6046 | 0.03631 | -0.0513 | 44.1917
15.5 | 1.625 | 0.03881 | -0.0492 | 41.8707
16 | 1.6511 | 0.04079 | -0.0477 | 40.4781
16.5 | 1.6728 | 0.04326 | -0.046 | 38.6685
17 | 1.6973 | 0.04544 | -0.0445 | 37.3526
17.5 | 1.7152 | 0.04825 | -0.0427 | 35.5482
18 | 1.7332 | 0.051 | -0.041 | 33.9843
18.5 | 1.7487 | 0.05403 | -0.0392 | 32.3654
19 | 1.7631 | 0.05726 | -0.0376 | 30.7911
19.5 | 1.7779 | 0.06035 | -0.0361 | 29.4598
20 | 1.7903 | 0.06369 | -0.0345 | 28.1096

## 141. Re 18M Mach 0.25 (1)
BIGFOIL.COM POLAR EXPORT
NACA66-717 a=0.5
NACA66-717 a=0.5 |  |  |  | Cl Max: | 1.688 | at alpha= | 11.5 | deg
JavaFoil+Calcfoil stall+Eppler ext transition |  |  |  | L/D Max: | 130.868 | at alpha= | 3.5 | deg
Re: | 18000000 |  |  | Cd Min: | 0.00586 | at alpha= | -2 | deg
Mach: | 0.25 |  |  | Cl=0 at alpha= | -4.6667 | deg
|  |  |  | @ Cl=0.1, Cd= | 0.00598
|  |  |  | @ Cl=0.4, Cd= | 0.0059762
|  |  |  | @ Cl=0.6, Cd= | 0.0065578
alpha (deg) | Cl | Cd | Cm | Cl/Cd
-17 | -0.124 | 0.13942 | -0.032 | -0.889
-16.5 | -0.205 | 0.13027 | -0.032 | -1.571
-16 | -0.258 | 0.12255 | -0.033 | -2.104
-15.5 | -0.303 | 0.11503 | -0.034 | -2.635
-15 | -0.343 | 0.11001 | -0.034 | -3.119
-14.5 | -0.378 | 0.10212 | -0.035 | -3.704
-14 | -0.409 | 0.09642 | -0.036 | -4.238
-13.5 | -0.434 | 0.08979 | -0.037 | -4.83
-13 | -0.453 | 0.08511 | -0.038 | -5.325
-12.5 | -0.467 | 0.0796 | -0.039 | -5.861
-12 | -0.474 | 0.07419 | -0.04 | -6.388
-11.5 | -0.474 | 0.07119 | -0.04 | -6.664
-11 | -0.469 | 0.06646 | -0.042 | -7.058
-10.5 | -0.458 | 0.06074 | -0.045 | -7.548
-10 | -0.442 | 0.05573 | -0.047 | -7.926
-9.5 | -0.421 | 0.04958 | -0.052 | -8.489
-9 | -0.411 | 0.03169 | -0.065 | -12.964
-8.5 | -0.435 | 0.00803 | -0.084 | -54.16
-8 | -0.388 | 0.0076 | -0.085 | -51.099
-7.5 | -0.337 | 0.00733 | -0.086 | -46.027
-7 | -0.282 | 0.00678 | -0.088 | -41.532
-6.5 | -0.224 | 0.00659 | -0.089 | -33.983
-6 | -0.165 | 0.00639 | -0.09 | -25.738
-5.5 | -0.104 | 0.00632 | -0.091 | -16.421
-5 | -0.042 | 0.00614 | -0.092 | -6.827
-4.5 | 0.021 | 0.00609 | -0.094 | 3.402
-4 | 0.084 | 0.00598 | -0.095 | 14.048
-3.5 | 0.148 | 0.00598 | -0.096 | 24.727
-3 | 0.212 | 0.00589 | -0.097 | 35.984
-2.5 | 0.276 | 0.00589 | -0.099 | 46.953
-2 | 0.341 | 0.00586 | -0.1 | 58.207
-1.5 | 0.407 | 0.00599 | -0.1 | 67.961
-1 | 0.471 | 0.00612 | -0.102 | 76.913
-0.5 | 0.535 | 0.00634 | -0.103 | 84.471
0 | 0.593 | 0.00658 | -0.104 | 90.177
0.5 | 0.656 | 0.00638 | -0.105 | 102.793
1 | 0.718 | 0.00662 | -0.106 | 108.457
1.5 | 0.78 | 0.00687 | -0.107 | 113.549
2 | 0.842 | 0.00711 | -0.108 | 118.378
2.5 | 0.904 | 0.00734 | -0.109 | 123.074
3 | 0.965 | 0.00764 | -0.11 | 126.276
3.5 | 1.026 | 0.00784 | -0.111 | 130.868
4 | 1.088 | 0.00833 | -0.112 | 130.628
4.5 | 1.149 | 0.00883 | -0.113 | 130.101
5 | 1.199 | 0.00928 | -0.115 | 129.185
5.5 | 1.255 | 0.00979 | -0.116 | 128.239
6 | 1.309 | 0.01182 | -0.117 | 110.792
6.5 | 1.362 | 0.0124 | -0.118 | 109.835
7 | 1.413 | 0.0129 | -0.119 | 109.541
7.5 | 1.461 | 0.01347 | -0.12 | 108.495
8 | 1.506 | 0.01404 | -0.121 | 107.249
8.5 | 1.548 | 0.01468 | -0.122 | 105.419
9 | 1.586 | 0.01546 | -0.123 | 102.547
9.5 | 1.62 | 0.01618 | -0.124 | 100.112
10 | 1.649 | 0.01694 | -0.125 | 97.299
10.5 | 1.671 | 0.01774 | -0.126 | 94.177
11 | 1.683 | 0.01866 | -0.127 | 90.216
11.5 | 1.688 | 0.01963 | -0.128 | 86.02
12 | 1.685 | 0.02056 | -0.129 | 81.959
12.5 | 1.673 | 0.02164 | -0.13 | 77.312
13 | 1.653 | 0.02266 | -0.131 | 72.926
13.5 | 1.623 | 0.02412 | -0.132 | 67.315
14 | 1.585 | 0.0256 | -0.133 | 61.909
14.5 | 1.535 | 0.02699 | -0.134 | 56.882
15 | 1.469 | 0.02858 | -0.135 | 51.406
15.5 | 1.394 | 0.03101 | -0.136 | 44.952
16 | 1.311 | 0.03259 | -0.136 | 40.232
16.5 | 1.22 | 0.0354 | -0.137 | 34.456

## 142. Re 18M Mach 0.25 (2)
BIGFOIL.COM POLAR EXPORT
NACA66-717 a=0.5
NACA66-717 a=0.5 |  |  |  | Cl Max: | 1.7614 | at alpha= | 19.5 | deg
XFOIL ncrit=9 |  |  |  | L/D Max: | 251.729 | at alpha= | 3 | deg
Re: | 18000000 |  |  | Cd Min: | 0.17289 | at alpha= | -19.5 | deg
Mach: | 0.25 |  |  | Cl=0 at alpha= | -4.9173 | deg
|  |  |  | @ Cl=0.1, Cd= | 0.0050991
|  |  |  | @ Cl=0.4, Cd= | 0.004602
|  |  |  | @ Cl=0.6, Cd= | 0.00449
alpha (deg) | Cl | Cd | Cm | Cl/Cd
-19.5 | -0.3475 | 0.17289 | -0.0669 | -2.0099
-19 | -0.341 | 0.16419 | -0.072 | -2.0769
-18.5 | -0.3299 | 0.15646 | -0.0769 | -2.1085
-18 | -0.3153 | 0.14974 | -0.0814 | -2.1056
-17.5 | -0.303 | 0.14258 | -0.0861 | -2.1251
-17 | -0.7581 | 0.05734 | -0.1384 | -13.2211
-16.5 | -0.8913 | 0.0357 | -0.1533 | -24.9664
-16 | -0.9677 | 0.0276 | -0.1495 | -35.0616
-15.5 | -0.9847 | 0.02396 | -0.144 | -41.0977
-15 | -0.9861 | 0.02142 | -0.1378 | -46.0364
-14.5 | -1.0044 | 0.01828 | -0.1284 | -54.9453
-14 | -0.9982 | 0.01633 | -0.1203 | -61.1268
-13.5 | -0.9681 | 0.01449 | -0.1157 | -66.8116
-13 | -0.9266 | 0.01312 | -0.1124 | -70.625
-12.5 | -0.8778 | 0.01212 | -0.11 | -72.4257
-12 | -0.8275 | 0.01114 | -0.1079 | -74.2819
-11.5 | -0.7734 | 0.01041 | -0.1065 | -74.2939
-11 | -0.7177 | 0.00979 | -0.1053 | -73.3095
-10.5 | -0.6611 | 0.00922 | -0.1044 | -71.7028
-9 | -0.4867 | 0.00784 | -0.1031 | -62.0791
-8.5 | -0.428 | 0.00741 | -0.1029 | -57.7598
-8 | -0.3693 | 0.007 | -0.1028 | -52.7571
-7.5 | -0.3141 | 0.00631 | -0.1023 | -49.7781
-7 | -0.2541 | 0.00604 | -0.1026 | -42.0695
-6.5 | -0.1933 | 0.00584 | -0.1032 | -33.0993
-6 | -0.1322 | 0.00568 | -0.1039 | -23.2746
-5.5 | -0.071 | 0.00553 | -0.1047 | -12.8391
-5 | -0.0101 | 0.00537 | -0.1055 | -1.8808
-4.5 | 0.051 | 0.0052 | -0.1064 | 9.8077
-3 | 0.2356 | 0.00482 | -0.1098 | 48.8797
-2.5 | 0.2968 | 0.00473 | -0.1109 | 62.7484
-2 | 0.3581 | 0.00467 | -0.1122 | 76.6809
-1.5 | 0.4197 | 0.00457 | -0.1135 | 91.8381
-1 | 0.4808 | 0.00453 | -0.1148 | 106.1369
-0.5 | 0.5419 | 0.00449 | -0.116 | 120.6904
0 | 0.6021 | 0.00449 | -0.1172 | 134.098
0.5 | 0.6618 | 0.00439 | -0.1182 | 150.7517
1 | 0.7198 | 0.00424 | -0.1191 | 169.7642
1.5 | 0.7768 | 0.00414 | -0.1198 | 187.6329
2 | 0.8295 | 0.00353 | -0.1199 | 234.9858
2.5 | 0.8886 | 0.00361 | -0.1208 | 246.1496
3 | 0.9465 | 0.00376 | -0.1216 | 251.7287
3.5 | 0.9893 | 0.00439 | -0.1193 | 225.3531
4.5 | 0.9714 | 0.00682 | -0.0944 | 142.434
5 | 0.989 | 0.00783 | -0.0878 | 126.3091
5.5 | 0.9995 | 0.0092 | -0.0805 | 108.6413
6 | 1.006 | 0.01091 | -0.0729 | 92.209
6.5 | 1.0157 | 0.01267 | -0.0662 | 80.1657
7 | 1.0273 | 0.01452 | -0.0601 | 70.7507
7.5 | 1.0518 | 0.01599 | -0.0562 | 65.7786
8 | 1.0714 | 0.01777 | -0.0517 | 60.2926
8.5 | 1.1017 | 0.01916 | -0.0489 | 57.5
9 | 1.1393 | 0.02022 | -0.0471 | 56.3452
9.5 | 1.1716 | 0.0216 | -0.0448 | 54.2407
10 | 1.2079 | 0.02276 | -0.0429 | 53.0712
10.5 | 1.238 | 0.02425 | -0.0403 | 51.0515
11 | 1.2779 | 0.02538 | -0.0393 | 50.3507
11.5 | 1.3599 | 0.02758 | -0.0484 | 49.3075
12 | 1.439 | 0.02979 | -0.0568 | 48.3048
12.5 | 1.4494 | 0.0311 | -0.0497 | 46.6045
13 | 1.4956 | 0.03348 | -0.0516 | 44.6714
13.5 | 1.5268 | 0.03531 | -0.0497 | 43.2399
14 | 1.5536 | 0.03759 | -0.0475 | 41.3301
14.5 | 1.5834 | 0.03959 | -0.0456 | 39.9949
15 | 1.6072 | 0.04213 | -0.0434 | 38.1486
15.5 | 1.6311 | 0.04468 | -0.0412 | 36.5063
16 | 1.6547 | 0.04731 | -0.0392 | 34.9757
16.5 | 1.6748 | 0.05023 | -0.037 | 33.3426
17 | 1.6956 | 0.05309 | -0.0349 | 31.9382
17.5 | 1.7113 | 0.05654 | -0.0327 | 30.2671
18 | 1.7255 | 0.06005 | -0.0305 | 28.7344
18.5 | 1.7394 | 0.06364 | -0.0285 | 27.3319
19 | 1.7546 | 0.06713 | -0.0266 | 26.1373
19.5 | 1.7614 | 0.07126 | -0.0243 | 24.7179
20 | 1.7572 | 0.07551 | -0.0206 | 23.2711

## 143. Re 18M Mach 0.50 (1)
BIGFOIL.COM POLAR EXPORT
NACA66-717 a=0.5
NACA66-717 a=0.5 |  |  |  | Cl Max: | 1.605 | at alpha= | 8.5 | deg
JavaFoil+Calcfoil stall+Eppler ext transition |  |  |  | L/D Max: | 124.482 | at alpha= | 3 | deg
Re: | 18000000 |  |  | Cd Min: | 0.00604 | at alpha= | -4.5 | deg
Mach: | 0.5 |  |  | Cl=0 at alpha= | -4.6667 | deg
|  |  |  | @ Cl=0.1, Cd= | 0.0064272
|  |  |  | @ Cl=0.4, Cd= | 0.0061247
|  |  |  | @ Cl=0.6, Cd= | 0.0067057
alpha (deg) | Cl | Cd | Cm | Cl/Cd
-20 | -0.874 | 0.16878 | -0.039 | -5.181
-19.5 | -0.846 | 0.15953 | -0.04 | -5.304
-19 | -0.817 | 0.1555 | -0.04 | -5.257
-18.5 | -0.789 | 0.1507 | -0.04 | -5.232
-18 | -0.76 | 0.14354 | -0.04 | -5.297
-17.5 | -0.732 | 0.13378 | -0.041 | -5.474
-17 | -0.703 | 0.13511 | -0.04 | -5.202
-16.5 | -0.676 | 0.12223 | -0.042 | -5.528
-16 | -0.647 | 0.11758 | -0.042 | -5.498
-15.5 | -0.622 | 0.09889 | -0.046 | -6.294
-15 | -0.597 | 0.08967 | -0.049 | -6.657
-14.5 | -0.574 | 0.07853 | -0.053 | -7.309
-14 | -0.548 | 0.07119 | -0.056 | -7.699
-13.5 | -0.545 | 0.04342 | -0.067 | -12.556
-13 | -0.475 | 0.09017 | -0.043 | -5.266
-12.5 | -0.447 | 0.08201 | -0.043 | -5.445
-12 | -0.419 | 0.07588 | -0.045 | -5.52
-11.5 | -0.391 | 0.06923 | -0.048 | -5.653
-11 | -0.365 | 0.06122 | -0.053 | -5.97
-10.5 | -0.339 | 0.05446 | -0.058 | -6.232
-10 | -0.366 | 0.01075 | -0.087 | -34.067
-9.5 | -0.338 | 0.00879 | -0.09 | -38.497
-9 | -0.247 | 0.06148 | -0.045 | -4.012
-8.5 | -0.218 | 0.06033 | -0.044 | -3.615
-8 | -0.19 | 0.05416 | -0.046 | -3.503
-7.5 | -0.235 | 0.05045 | -0.046 | -4.659
-7 | -0.223 | 0.04539 | -0.05 | -4.912
-6.5 | -0.187 | 0.0407 | -0.055 | -4.594
-6 | -0.174 | 0.00718 | -0.101 | -24.289
-5.5 | -0.112 | 0.007 | -0.102 | -15.994
-5 | -0.046 | 0.00678 | -0.103 | -6.75
-4.5 | 0.023 | 0.00604 | -0.104 | 3.777
-4 | 0.093 | 0.00644 | -0.105 | 14.435
-3.5 | 0.164 | 0.00631 | -0.107 | 26.026
-3 | 0.236 | 0.00627 | -0.108 | 37.615
-2.5 | 0.308 | 0.00618 | -0.109 | 49.891
-2 | 0.38 | 0.00613 | -0.11 | 62.05
-1.5 | 0.455 | 0.00611 | -0.112 | 74.418
-1 | 0.527 | 0.00646 | -0.113 | 81.585
-0.5 | 0.598 | 0.00669 | -0.114 | 89.501
0 | 0.659 | 0.00717 | -0.115 | 91.907
0.5 | 0.728 | 0.00705 | -0.116 | 103.323
1 | 0.797 | 0.00738 | -0.117 | 108.024
1.5 | 0.866 | 0.00775 | -0.119 | 111.703
2 | 0.935 | 0.00812 | -0.12 | 115.056
2.5 | 1.003 | 0.0085 | -0.121 | 118.017
3 | 1.072 | 0.00861 | -0.122 | 124.482
3.5 | 1.14 | 0.00937 | -0.123 | 121.659
4 | 1.208 | 0.01004 | -0.125 | 120.23
4.5 | 1.275 | 0.01076 | -0.126 | 118.538
5 | 1.325 | 0.0114 | -0.127 | 116.289
5.5 | 1.384 | 0.0141 | -0.128 | 98.128
6 | 1.441 | 0.01491 | -0.129 | 96.674
6.5 | 1.493 | 0.01576 | -0.131 | 94.729
7 | 1.539 | 0.01659 | -0.132 | 92.717
7.5 | 1.575 | 0.01756 | -0.133 | 89.69
8 | 1.599 | 0.0185 | -0.134 | 86.463
8.5 | 1.605 | 0.01975 | -0.135 | 81.247
9 | 1.578 | 0.02111 | -0.136 | 74.782
9.5 | 1.485 | 0.02278 | -0.138 | 65.188
10 | 0.975 | 0.02499 | -0.139 | 39.014
10.5 | 1.005 | 0.0275 | -0.14 | 36.554
11 | 1.037 | 0.02679 | -0.141 | 38.719
11.5 | 1.068 | 0.02908 | -0.142 | 36.714
12 | 1.096 | 0.03258 | -0.143 | 33.641
12.5 | 1.129 | 0.0313 | -0.144 | 36.067
13 | 1.158 | 0.03391 | -0.145 | 34.161
13.5 | 1.187 | 0.03702 | -0.146 | 32.06

## 144. Re 18M Mach 0.50 (2)
BIGFOIL.COM POLAR EXPORT
NACA66-717 a=0.5
NACA66-717 a=0.5 |  |  |  | Cl Max: | 1.5472 | at alpha= | 14 | deg
XFOIL ncrit=9 |  |  |  | L/D Max: | 278.265 | at alpha= | 3 | deg
Re: | 18000000 |  |  | Cd Min: | 0.16244 | at alpha= | 19 | deg
Mach: | 0.5 |  |  | Cl=0 at alpha= | -4.9916 | deg
|  |  |  | @ Cl=0.1, Cd= | 0.0054148
|  |  |  | @ Cl=0.4, Cd= | 0.0048526
|  |  |  | @ Cl=0.6, Cd= | 0.0046556
alpha (deg) | Cl | Cd | Cm | Cl/Cd
-13.5 | -0.1878 | 0.09365 | -0.1402 | -2.0053
-13 | -0.1842 | 0.08581 | -0.1453 | -2.1466
-12.5 | -0.1816 | 0.07826 | -0.1501 | -2.3205
-12 | -0.1987 | 0.06867 | -0.1564 | -2.8935
-11.5 | -0.2064 | 0.06051 | -0.1616 | -3.411
-11 | -0.2272 | 0.04943 | -0.1709 | -4.5964
-10.5 | -0.2569 | 0.03932 | -0.178 | -6.5336
-10 | -0.2971 | 0.03273 | -0.1762 | -9.0773
-9.5 | -0.3411 | 0.02746 | -0.1684 | -12.4217
-9 | -0.3756 | 0.0229 | -0.1575 | -16.4017
-8.5 | -0.3894 | 0.01748 | -0.1487 | -22.2769
-8 | -0.3876 | 0.012 | -0.1405 | -32.3
-7.5 | -0.3519 | 0.00842 | -0.1346 | -41.7933
-7 | -0.2866 | 0.00736 | -0.1313 | -38.9402
-6.5 | -0.2163 | 0.00678 | -0.1292 | -31.9027
-6 | -0.1475 | 0.00621 | -0.1276 | -23.752
-5.5 | -0.0741 | 0.00596 | -0.127 | -12.4329
-5 | -0.0012 | 0.00574 | -0.1268 | -0.20906
-4.5 | 0.0702 | 0.00549 | -0.1268 | 12.7869
-4 | 0.1415 | 0.00531 | -0.1272 | 26.6478
-3.5 | 0.2125 | 0.00517 | -0.1278 | 41.1025
-3 | 0.2833 | 0.00506 | -0.1286 | 55.9881
-2.5 | 0.3542 | 0.00493 | -0.1297 | 71.8458
-2 | 0.4252 | 0.00481 | -0.1309 | 88.3992
-1.5 | 0.496 | 0.00473 | -0.1323 | 104.8626
-1 | 0.5656 | 0.00468 | -0.1336 | 120.8547
-0.5 | 0.6361 | 0.00463 | -0.1351 | 137.3866
0 | 0.7052 | 0.00462 | -0.1363 | 152.6407
0.5 | 0.7739 | 0.00458 | -0.1375 | 168.9738
1 | 0.8386 | 0.00443 | -0.1381 | 189.3002
2 | 0.9615 | 0.00362 | -0.1381 | 265.6077
2.5 | 1.0276 | 0.00374 | -0.1386 | 274.7594
3 | 1.0908 | 0.00392 | -0.1384 | 278.2653
3.5 | 1.151 | 0.00416 | -0.1375 | 276.6827
4 | 1.1341 | 0.00516 | -0.1214 | 219.7868
4.5 | 1.1108 | 0.00704 | -0.1058 | 157.7841
5 | 1.0909 | 0.00944 | -0.092 | 115.5614
5.5 | 1.0664 | 0.01239 | -0.0785 | 86.0694
6 | 1.05 | 0.01549 | -0.0672 | 67.7857
6.5 | 1.0568 | 0.01799 | -0.0597 | 58.7437
7 | 1.0643 | 0.02066 | -0.0527 | 51.515
7.5 | 1.0608 | 0.02398 | -0.0447 | 44.2369
8 | 1.0733 | 0.02686 | -0.0391 | 39.959
8.5 | 1.0942 | 0.02948 | -0.0346 | 37.1167
9 | 1.1364 | 0.03111 | -0.0323 | 36.5284
9.5 | 1.1726 | 0.03319 | -0.0295 | 35.3299
10 | 1.2134 | 0.035 | -0.0271 | 34.6686
10.5 | 1.2483 | 0.03725 | -0.0241 | 33.5114
11 | 1.2845 | 0.03908 | -0.0206 | 32.8685
11.5 | 1.3646 | 0.04284 | -0.0278 | 31.8534
12 | 1.4431 | 0.04652 | -0.0338 | 31.0211
12.5 | 1.4579 | 0.04894 | -0.0267 | 29.7895
13 | 1.5037 | 0.05283 | -0.0269 | 28.463
13.5 | 1.5319 | 0.05652 | -0.0238 | 27.1037
14 | 1.5472 | 0.06088 | -0.0196 | 25.4139
14.5 | 1.5469 | 0.06637 | -0.0149 | 23.3072
15 | 1.5284 | 0.07306 | -0.0098 | 20.9198
15.5 | 1.487 | 0.07934 | -0.0015 | 18.7421
16 | 1.4573 | 0.08871 | -0.0001 | 16.4277
16.5 | 1.4291 | 0.09913 | -0.0009 | 14.4164
17 | 1.3949 | 0.11095 | -0.0037 | 12.5723
17.5 | 1.3637 | 0.12328 | -0.0082 | 11.0618
18 | 1.3329 | 0.13611 | -0.0142 | 9.7928
18.5 | 1.3053 | 0.14919 | -0.0214 | 8.7492
19 | 1.28 | 0.16244 | -0.0295 | 7.8798

## 145. Re 20M Mach 0.00 (1)
BIGFOIL.COM POLAR EXPORT
NACA66-717 a=0.5
NACA66-717 a=0.5 |  |  |  | Cl Max: | 1.732 | at alpha= | 13 | deg
JavaFoil+Calcfoil stall+Eppler ext transition |  |  |  | L/D Max: | 133.653 | at alpha= | 4.5 | deg
Re: | 20000000 |  |  | Cd Min: | 0.00575 | at alpha= | -3 | deg
Mach: | 0 |  |  | Cl=0 at alpha= | -4.6639 | deg
|  |  |  | @ Cl=0.1, Cd= | 0.0058182
|  |  |  | @ Cl=0.4, Cd= | 0.0058768
|  |  |  | @ Cl=0.6, Cd= | 0.0065308
alpha (deg) | Cl | Cd | Cm | Cl/Cd
-19.5 | -0.488 | 0.15282 | -0.03 | -3.193
-19 | -0.502 | 0.14839 | -0.031 | -3.381
-18.5 | -0.515 | 0.14152 | -0.031 | -3.639
-18 | -0.528 | 0.13482 | -0.032 | -3.915
-17.5 | -0.54 | 0.12826 | -0.032 | -4.208
-17 | -0.551 | 0.12309 | -0.033 | -4.474
-16.5 | -0.56 | 0.11666 | -0.033 | -4.804
-16 | -0.568 | 0.11127 | -0.034 | -5.109
-15.5 | -0.575 | 0.10578 | -0.035 | -5.435
-15 | -0.58 | 0.09838 | -0.036 | -5.893
-14.5 | -0.582 | 0.09338 | -0.037 | -6.23
-14 | -0.581 | 0.08829 | -0.038 | -6.583
-13.5 | -0.578 | 0.0832 | -0.039 | -6.946
-13 | -0.571 | 0.07849 | -0.04 | -7.277
-12.5 | -0.562 | 0.07345 | -0.042 | -7.647
-12 | -0.548 | 0.06936 | -0.042 | -7.901
-11.5 | -0.536 | 0.06009 | -0.048 | -8.927
-11 | -0.527 | 0.04732 | -0.055 | -11.138
-10.5 | -0.579 | 0.0102 | -0.075 | -56.795
-10 | -0.554 | 0.00871 | -0.077 | -63.652
-9.5 | -0.522 | 0.00807 | -0.079 | -64.726
-9 | -0.48 | 0.00767 | -0.08 | -62.518
-8.5 | -0.434 | 0.00742 | -0.081 | -58.437
-8 | -0.384 | 0.00714 | -0.083 | -53.75
-7.5 | -0.332 | 0.00696 | -0.084 | -47.63
-7 | -0.276 | 0.00653 | -0.085 | -42.29
-6.5 | -0.219 | 0.00636 | -0.086 | -34.413
-6 | -0.16 | 0.00623 | -0.087 | -25.763
-5.5 | -0.101 | 0.00615 | -0.088 | -16.42
-5 | -0.041 | 0.00599 | -0.089 | -6.802
-4.5 | 0.02 | 0.00594 | -0.091 | 3.386
-4 | 0.082 | 0.00583 | -0.092 | 13.994
-3.5 | 0.143 | 0.00579 | -0.093 | 24.747
-3 | 0.206 | 0.00575 | -0.094 | 35.734
-2.5 | 0.268 | 0.00584 | -0.095 | 45.887
-2 | 0.33 | 0.00603 | -0.097 | 54.766
-1.5 | 0.394 | 0.00584 | -0.098 | 67.502
-1 | 0.456 | 0.00622 | -0.098 | 73.312
-0.5 | 0.518 | 0.00637 | -0.099 | 81.315
0 | 0.575 | 0.00658 | -0.101 | 87.416
0.5 | 0.636 | 0.00646 | -0.102 | 98.469
1 | 0.696 | 0.00662 | -0.103 | 105.215
1.5 | 0.757 | 0.00679 | -0.104 | 111.477
2 | 0.817 | 0.00699 | -0.105 | 116.783
2.5 | 0.877 | 0.00722 | -0.106 | 121.388
3 | 0.937 | 0.00753 | -0.107 | 124.329
3.5 | 0.996 | 0.00784 | -0.108 | 127.125
4 | 1.056 | 0.00795 | -0.109 | 132.751
4.5 | 1.115 | 0.00834 | -0.11 | 133.653
5 | 1.164 | 0.00876 | -0.111 | 132.877
5.5 | 1.22 | 0.00929 | -0.112 | 131.335
6 | 1.273 | 0.01094 | -0.113 | 116.378
6.5 | 1.326 | 0.01146 | -0.114 | 115.677
7 | 1.376 | 0.01188 | -0.115 | 115.85
7.5 | 1.425 | 0.01238 | -0.116 | 115.121
8 | 1.471 | 0.01287 | -0.118 | 114.312
8.5 | 1.515 | 0.01341 | -0.119 | 112.976
9 | 1.556 | 0.01405 | -0.12 | 110.792
9.5 | 1.595 | 0.01464 | -0.121 | 108.92
10 | 1.63 | 0.01533 | -0.122 | 106.316
10.5 | 1.66 | 0.01604 | -0.123 | 103.495
11 | 1.684 | 0.01672 | -0.124 | 100.708
11.5 | 1.704 | 0.01746 | -0.125 | 97.561
12 | 1.718 | 0.01828 | -0.126 | 94.013
12.5 | 1.728 | 0.01908 | -0.127 | 90.544
13 | 1.732 | 0.01988 | -0.128 | 87.147
13.5 | 1.732 | 0.02081 | -0.128 | 83.199
14 | 1.726 | 0.02196 | -0.129 | 78.581
14.5 | 1.714 | 0.02317 | -0.13 | 73.987
15 | 1.693 | 0.02434 | -0.131 | 69.566
15.5 | 1.668 | 0.02548 | -0.132 | 65.442
16 | 1.638 | 0.02708 | -0.133 | 60.466
16.5 | 1.603 | 0.02847 | -0.134 | 56.306
17 | 1.566 | 0.02994 | -0.134 | 52.305
17.5 | 1.525 | 0.03184 | -0.135 | 47.904
18 | 1.483 | 0.03307 | -0.136 | 44.844

## 146. Re 20M Mach 0.00 (2)
BIGFOIL.COM POLAR EXPORT
NACA66-717 a=0.5
NACA66-717 a=0.5 |  |  |  | Cl Max: | 1.8044 | at alpha= | 20 | deg
XFOIL ncrit=9 |  |  |  | L/D Max: | 230.924 | at alpha= | 2.5 | deg
Re: | 20000000 |  |  | Cd Min: | 0.06086 | at alpha= | 20 | deg
Mach: | 0 |  |  | Cl=0 at alpha= | -4.8951 | deg
|  |  |  | @ Cl=0.1, Cd= | 0.0049215
|  |  |  | @ Cl=0.4, Cd= | 0.00448
|  |  |  | @ Cl=0.6, Cd= | 0.0043983
alpha (deg) | Cl | Cd | Cm | Cl/Cd
-19 | -1.2842 | 0.02166 | -0.1239 | -59.289
-18.5 | -1.2737 | 0.0198 | -0.12 | -64.3283
-18 | -1.254 | 0.0185 | -0.1165 | -67.7838
-17.5 | -1.2324 | 0.01733 | -0.1129 | -71.1137
-17 | -1.2066 | 0.01643 | -0.1093 | -73.4388
-16 | -1.1655 | 0.01422 | -0.0994 | -81.962
-15.5 | -1.1255 | 0.0135 | -0.0976 | -83.3704
-14.5 | -1.0395 | 0.01205 | -0.0949 | -86.2656
-14 | -0.9928 | 0.01143 | -0.094 | -86.8591
-13.5 | -0.9441 | 0.01089 | -0.0935 | -86.6942
-13 | -0.8941 | 0.01038 | -0.0931 | -86.1368
-12.5 | -0.8432 | 0.00989 | -0.0929 | -85.2578
-12 | -0.7911 | 0.00946 | -0.0928 | -83.6258
-11.5 | -0.7384 | 0.00904 | -0.0929 | -81.6814
-11 | -0.685 | 0.00866 | -0.093 | -79.0993
-10.5 | -0.6311 | 0.00828 | -0.0933 | -76.2198
-10 | -0.5765 | 0.00794 | -0.0936 | -72.6071
-9.5 | -0.5216 | 0.0076 | -0.094 | -68.6316
-9 | -0.4666 | 0.00722 | -0.0944 | -64.626
-8.5 | -0.4112 | 0.00687 | -0.0948 | -59.8544
-8 | -0.3591 | 0.00622 | -0.0947 | -57.7331
-7.5 | -0.302 | 0.006 | -0.0955 | -50.3333
-7 | -0.2448 | 0.00578 | -0.0963 | -42.3529
-6.5 | -0.1869 | 0.00562 | -0.0972 | -33.2562
-6 | -0.1288 | 0.00548 | -0.0982 | -23.5036
-5.5 | -0.0705 | 0.00534 | -0.0992 | -13.2022
-5 | -0.0123 | 0.00519 | -0.1002 | -2.3699
-4.5 | 0.0463 | 0.00504 | -0.1013 | 9.1865
-4 | 0.1052 | 0.00491 | -0.1025 | 21.4257
-3.5 | 0.1643 | 0.00481 | -0.1037 | 34.158
-3 | 0.2231 | 0.0047 | -0.1049 | 47.4681
-2.5 | 0.2818 | 0.00463 | -0.1061 | 60.8639
-2 | 0.3411 | 0.00455 | -0.1074 | 74.967
-1.5 | 0.3999 | 0.00448 | -0.1086 | 89.2634
-1 | 0.4586 | 0.00446 | -0.1098 | 102.8251
-0.5 | 0.5169 | 0.00445 | -0.111 | 116.1573
0 | 0.5754 | 0.00442 | -0.1122 | 130.181
0.5 | 0.6321 | 0.00437 | -0.1131 | 144.6453
1 | 0.6878 | 0.00432 | -0.1139 | 159.213
1.5 | 0.7429 | 0.00422 | -0.1146 | 176.0427
2 | 0.7969 | 0.00398 | -0.1152 | 200.2261
2.5 | 0.8498 | 0.00368 | -0.1156 | 230.9239
3 | 0.9027 | 0.00395 | -0.1159 | 228.5316
3.5 | 0.9328 | 0.00494 | -0.1117 | 188.8259
4 | 0.9379 | 0.00599 | -0.1022 | 156.5776
5 | 0.9697 | 0.00741 | -0.0883 | 130.8637
5.5 | 0.9798 | 0.00862 | -0.081 | 113.6659
6 | 0.9892 | 0.01007 | -0.074 | 98.2324
6.5 | 1.012 | 0.0112 | -0.0695 | 90.3571
7 | 1.0301 | 0.0126 | -0.0645 | 81.754
7.5 | 1.0523 | 0.01392 | -0.0604 | 75.5963
8 | 1.0807 | 0.01508 | -0.0574 | 71.6645
8.5 | 1.1119 | 0.0162 | -0.0549 | 68.6358
9 | 1.1488 | 0.01705 | -0.0533 | 67.3783
9.5 | 1.18 | 0.01823 | -0.0511 | 64.7285
10 | 1.2153 | 0.01922 | -0.0494 | 63.231
10.5 | 1.2455 | 0.02048 | -0.0472 | 60.8154
11 | 1.2797 | 0.02147 | -0.0455 | 59.6041
11.5 | 1.3269 | 0.02283 | -0.0473 | 58.1209
12 | 1.4051 | 0.02452 | -0.0561 | 57.3042
12.5 | 1.4296 | 0.02591 | -0.0529 | 55.1756
13 | 1.4792 | 0.02761 | -0.0556 | 53.5748
13.5 | 1.5273 | 0.02939 | -0.0581 | 51.9667
14 | 1.5554 | 0.03127 | -0.0567 | 49.741
14.5 | 1.5859 | 0.03284 | -0.0554 | 48.2917
15 | 1.6111 | 0.03489 | -0.0537 | 46.1766
15.5 | 1.636 | 0.03692 | -0.052 | 44.312
16 | 1.6584 | 0.0392 | -0.0503 | 42.3061
16.5 | 1.6849 | 0.04112 | -0.0489 | 40.9752
17 | 1.7047 | 0.04368 | -0.0472 | 39.027
17.5 | 1.7281 | 0.0459 | -0.0458 | 37.6492
18 | 1.7438 | 0.04879 | -0.044 | 35.7409
18.5 | 1.7598 | 0.05168 | -0.0423 | 34.0519
19 | 1.7782 | 0.05442 | -0.0409 | 32.6755
19.5 | 1.7919 | 0.05762 | -0.0395 | 31.0986
20 | 1.8044 | 0.06086 | -0.0379 | 29.6484

## 147. Re 20M Mach 0.10 (1)
BIGFOIL.COM POLAR EXPORT
NACA66-717 a=0.5
NACA66-717 a=0.5 |  |  |  | Cl Max: | 1.724 | at alpha= | 13 | deg
JavaFoil+Calcfoil stall+Eppler ext transition |  |  |  | L/D Max: | 133.325 | at alpha= | 4.5 | deg
Re: | 20000000 |  |  | Cd Min: | 0.00558 | at alpha= | -1.5 | deg
Mach: | 0.1 |  |  | Cl=0 at alpha= | -4.6639 | deg
|  |  |  | @ Cl=0.1, Cd= | 0.005881
|  |  |  | @ Cl=0.4, Cd= | 0.0056206
|  |  |  | @ Cl=0.6, Cd= | 0.0065303
alpha (deg) | Cl | Cd | Cm | Cl/Cd
-19 | -0.455 | 0.15041 | -0.031 | -3.022
-18.5 | -0.471 | 0.143 | -0.031 | -3.291
-18 | -0.486 | 0.13677 | -0.032 | -3.554
-17.5 | -0.501 | 0.1312 | -0.032 | -3.818
-17 | -0.515 | 0.12445 | -0.033 | -4.137
-16.5 | -0.528 | 0.11769 | -0.033 | -4.483
-16 | -0.539 | 0.11073 | -0.035 | -4.87
-15.5 | -0.548 | 0.10668 | -0.035 | -5.14
-15 | -0.556 | 0.09965 | -0.036 | -5.581
-14.5 | -0.561 | 0.09499 | -0.036 | -5.905
-14 | -0.563 | 0.08924 | -0.038 | -6.315
-13.5 | -0.563 | 0.08442 | -0.039 | -6.668
-13 | -0.559 | 0.0792 | -0.04 | -7.057
-12.5 | -0.551 | 0.07474 | -0.041 | -7.378
-12 | -0.541 | 0.06978 | -0.042 | -7.748
-11.5 | -0.529 | 0.06228 | -0.046 | -8.489
-11 | -0.514 | 0.05499 | -0.051 | -9.34
-10.5 | -0.509 | 0.03788 | -0.06 | -13.434
-10 | -0.552 | 0.00876 | -0.077 | -63.072
-9.5 | -0.519 | 0.00741 | -0.079 | -70
-9 | -0.48 | 0.00783 | -0.081 | -61.283
-8.5 | -0.434 | 0.00748 | -0.082 | -58.069
-8 | -0.385 | 0.00721 | -0.083 | -53.405
-7.5 | -0.333 | 0.00698 | -0.084 | -47.662
-7 | -0.277 | 0.00655 | -0.085 | -42.316
-6.5 | -0.22 | 0.00637 | -0.086 | -34.454
-6 | -0.161 | 0.00619 | -0.088 | -26.007
-5.5 | -0.101 | 0.00614 | -0.089 | -16.515
-5 | -0.041 | 0.00601 | -0.09 | -6.814
-4.5 | 0.02 | 0.00593 | -0.091 | 3.409
-4 | 0.082 | 0.00591 | -0.092 | 13.856
-3.5 | 0.144 | 0.00581 | -0.094 | 24.806
-3 | 0.207 | 0.00575 | -0.095 | 35.925
-2.5 | 0.269 | 0.00583 | -0.096 | 46.171
-2 | 0.332 | 0.00603 | -0.097 | 55.036
-1.5 | 0.396 | 0.00558 | -0.098 | 70.996
-1 | 0.458 | 0.00621 | -0.099 | 73.87
-0.5 | 0.521 | 0.00638 | -0.1 | 81.689
0 | 0.578 | 0.00657 | -0.101 | 87.914
0.5 | 0.639 | 0.00646 | -0.102 | 98.896
1 | 0.7 | 0.00663 | -0.103 | 105.52
1.5 | 0.76 | 0.00684 | -0.104 | 111.129
2 | 0.821 | 0.00704 | -0.105 | 116.517
2.5 | 0.881 | 0.00728 | -0.106 | 121.09
3 | 0.941 | 0.0076 | -0.107 | 123.892
3.5 | 1.001 | 0.0079 | -0.109 | 126.688
4 | 1.061 | 0.00801 | -0.11 | 132.344
4.5 | 1.12 | 0.0084 | -0.111 | 133.325
5 | 1.17 | 0.00883 | -0.112 | 132.489
5.5 | 1.225 | 0.00936 | -0.113 | 130.897
6 | 1.279 | 0.01104 | -0.114 | 115.819
6.5 | 1.331 | 0.01156 | -0.115 | 115.203
7 | 1.382 | 0.01201 | -0.116 | 115.108
7.5 | 1.431 | 0.0125 | -0.117 | 114.478
8 | 1.477 | 0.013 | -0.118 | 113.601
8.5 | 1.521 | 0.01357 | -0.119 | 112.061
9 | 1.561 | 0.0142 | -0.12 | 109.922
9.5 | 1.599 | 0.01482 | -0.121 | 107.933
10 | 1.633 | 0.0155 | -0.122 | 105.341
10.5 | 1.663 | 0.01625 | -0.123 | 102.343
11 | 1.686 | 0.01692 | -0.124 | 99.646
11.5 | 1.703 | 0.01769 | -0.125 | 96.275
12 | 1.716 | 0.01853 | -0.126 | 92.6
12.5 | 1.723 | 0.01936 | -0.127 | 89.013
13 | 1.724 | 0.02032 | -0.128 | 84.856
13.5 | 1.721 | 0.02137 | -0.129 | 80.507
14 | 1.711 | 0.02234 | -0.13 | 76.608
14.5 | 1.696 | 0.02361 | -0.131 | 71.806
15 | 1.67 | 0.02484 | -0.132 | 67.249
15.5 | 1.639 | 0.02623 | -0.133 | 62.495
16 | 1.604 | 0.02767 | -0.133 | 57.955
16.5 | 1.565 | 0.02898 | -0.134 | 53.987
17 | 1.521 | 0.03047 | -0.135 | 49.924
17.5 | 1.475 | 0.03232 | -0.136 | 45.635
18 | 1.426 | 0.03404 | -0.137 | 41.898

## 148. Re 20M Mach 0.10 (2)
BIGFOIL.COM POLAR EXPORT
NACA66-717 a=0.5
NACA66-717 a=0.5 |  |  |  | Cl Max: | 1.8014 | at alpha= | 20 | deg
XFOIL ncrit=9 |  |  |  | L/D Max: | 233.825 | at alpha= | 2.5 | deg
Re: | 20000000 |  |  | Cd Min: | 0.06299 | at alpha= | 20 | deg
Mach: | 0.1 |  |  | Cl=0 at alpha= | -4.8975 | deg
|  |  |  | @ Cl=0.1, Cd= | 0.0049338
|  |  |  | @ Cl=0.4, Cd= | 0.0044834
|  |  |  | @ Cl=0.6, Cd= | 0.0044021
alpha (deg) | Cl | Cd | Cm | Cl/Cd
-14.5 | -1.0442 | 0.01265 | -0.0986 | -82.5455
-14 | -0.9995 | 0.01184 | -0.0972 | -84.4172
-13.5 | -0.9516 | 0.01118 | -0.0962 | -85.1163
-13 | -0.9013 | 0.01062 | -0.0956 | -84.8682
-12.5 | -0.8501 | 0.01009 | -0.0951 | -84.2517
-12 | -0.7976 | 0.00963 | -0.0949 | -82.8245
-11.5 | -0.7444 | 0.00918 | -0.0947 | -81.0893
-11 | -0.6905 | 0.00878 | -0.0947 | -78.6446
-9.5 | -0.5254 | 0.00767 | -0.0953 | -68.5007
-9 | -0.4698 | 0.0073 | -0.0956 | -64.3562
-8.5 | -0.414 | 0.00693 | -0.096 | -59.7403
-7.5 | -0.3039 | 0.00603 | -0.0965 | -50.398
-7 | -0.2464 | 0.0058 | -0.0972 | -42.4828
-6.5 | -0.1881 | 0.00564 | -0.0981 | -33.3511
-6 | -0.1295 | 0.00549 | -0.099 | -23.5883
-5.5 | -0.0707 | 0.00536 | -0.1 | -13.1903
-5 | -0.0121 | 0.0052 | -0.101 | -2.3269
-4.5 | 0.0469 | 0.00505 | -0.1021 | 9.2871
-4 | 0.1063 | 0.00492 | -0.1033 | 21.6057
-3.5 | 0.1658 | 0.00481 | -0.1045 | 34.4699
-3 | 0.2249 | 0.00471 | -0.1056 | 47.7495
-2.5 | 0.284 | 0.00463 | -0.1068 | 61.3391
-2 | 0.3436 | 0.00455 | -0.1081 | 75.5165
-1.5 | 0.4029 | 0.00448 | -0.1093 | 89.933
-1 | 0.462 | 0.00446 | -0.1106 | 103.5874
-0.5 | 0.5206 | 0.00445 | -0.1117 | 116.9888
0 | 0.5795 | 0.00442 | -0.113 | 131.1086
0.5 | 0.6366 | 0.00437 | -0.1139 | 145.6751
1 | 0.6927 | 0.00431 | -0.1147 | 160.7193
1.5 | 0.748 | 0.00421 | -0.1154 | 177.6722
2 | 0.8023 | 0.00396 | -0.116 | 202.601
2.5 | 0.8558 | 0.00366 | -0.1164 | 233.8251
3 | 0.9096 | 0.00391 | -0.1168 | 232.6343
3.5 | 0.9395 | 0.0049 | -0.1125 | 191.7347
4 | 0.9422 | 0.00595 | -0.1024 | 158.3529
4.5 | 0.9477 | 0.00676 | -0.0932 | 140.1923
5 | 0.9702 | 0.00752 | -0.0877 | 129.016
5.5 | 0.9809 | 0.00875 | -0.0805 | 112.1029
6 | 0.9902 | 0.01023 | -0.0735 | 96.7937
6.5 | 1.0104 | 0.01149 | -0.0686 | 87.9373
7 | 1.0294 | 0.01288 | -0.0638 | 79.9224
7.5 | 1.0514 | 0.01426 | -0.0596 | 73.7307
8 | 1.0789 | 0.01549 | -0.0564 | 69.6514
8.5 | 1.1122 | 0.01654 | -0.0542 | 67.243
9 | 1.1463 | 0.01758 | -0.0522 | 65.2048
9.5 | 1.1808 | 0.01862 | -0.0503 | 63.4157
10 | 1.213 | 0.01983 | -0.0482 | 61.1699
10.5 | 1.2467 | 0.02092 | -0.0464 | 59.5937
11.5 | 1.3303 | 0.02338 | -0.0468 | 56.8991
12 | 1.4089 | 0.02509 | -0.0555 | 56.1538
13 | 1.4824 | 0.02827 | -0.0548 | 52.4372
13.5 | 1.5273 | 0.03041 | -0.057 | 50.2236
14 | 1.5582 | 0.03203 | -0.0555 | 48.6481
14.5 | 1.5852 | 0.03394 | -0.0538 | 46.706
15 | 1.6138 | 0.03578 | -0.0524 | 45.1034
15.5 | 1.6348 | 0.0382 | -0.0503 | 42.7958
16 | 1.6611 | 0.04019 | -0.0488 | 41.3312
16.5 | 1.6837 | 0.04255 | -0.0471 | 39.5699
17 | 1.7067 | 0.04486 | -0.0455 | 38.045
17.5 | 1.7246 | 0.04766 | -0.0437 | 36.1855
18 | 1.7451 | 0.05016 | -0.0421 | 34.7907
18.5 | 1.7598 | 0.0533 | -0.0403 | 33.0169
19 | 1.7758 | 0.05637 | -0.0388 | 31.5026
19.5 | 1.7928 | 0.05926 | -0.0374 | 30.2531
20 | 1.8014 | 0.06299 | -0.0356 | 28.5982

## 149. Re 20M Mach 0.25 (1)
BIGFOIL.COM POLAR EXPORT
NACA66-717 a=0.5
NACA66-717 a=0.5 |  |  |  | Cl Max: | 1.689 | at alpha= | 11.5 | deg
JavaFoil+Calcfoil stall+Eppler ext transition |  |  |  | L/D Max: | 130.833 | at alpha= | 4.5 | deg
Re: | 20000000 |  |  | Cd Min: | 0.00556 | at alpha= | -2 | deg
Mach: | 0.25 |  |  | Cl=0 at alpha= | -4.6667 | deg
|  |  |  | @ Cl=0.1, Cd= | 0.0059625
|  |  |  | @ Cl=0.4, Cd= | 0.0060606
|  |  |  | @ Cl=0.6, Cd= | 0.0067133
alpha (deg) | Cl | Cd | Cm | Cl/Cd
-17 | -0.124 | 0.13828 | -0.032 | -0.897
-16.5 | -0.205 | 0.12971 | -0.032 | -1.578
-16 | -0.258 | 0.12229 | -0.033 | -2.109
-15.5 | -0.303 | 0.11479 | -0.034 | -2.641
-15 | -0.343 | 0.10974 | -0.034 | -3.126
-14.5 | -0.378 | 0.10084 | -0.035 | -3.752
-14 | -0.409 | 0.09571 | -0.036 | -4.269
-13.5 | -0.434 | 0.08956 | -0.037 | -4.843
-13 | -0.453 | 0.08453 | -0.038 | -5.361
-12.5 | -0.467 | 0.07968 | -0.039 | -5.856
-12 | -0.474 | 0.07408 | -0.04 | -6.402
-11.5 | -0.474 | 0.07082 | -0.04 | -6.7
-11 | -0.469 | 0.06632 | -0.042 | -7.076
-10.5 | -0.459 | 0.06021 | -0.045 | -7.62
-10 | -0.442 | 0.05505 | -0.048 | -8.035
-9.5 | -0.423 | 0.04782 | -0.054 | -8.843
-9 | -0.464 | 0.00945 | -0.081 | -49.119
-8.5 | -0.435 | 0.00785 | -0.084 | -55.388
-8 | -0.388 | 0.00745 | -0.085 | -52.143
-7.5 | -0.337 | 0.00723 | -0.086 | -46.68
-7 | -0.282 | 0.00665 | -0.088 | -42.359
-6.5 | -0.224 | 0.0065 | -0.089 | -34.441
-6 | -0.165 | 0.00639 | -0.09 | -25.752
-5.5 | -0.104 | 0.00625 | -0.091 | -16.607
-5 | -0.042 | 0.00616 | -0.092 | -6.814
-4.5 | 0.021 | 0.00602 | -0.094 | 3.444
-4 | 0.084 | 0.00599 | -0.095 | 14.038
-3.5 | 0.148 | 0.00588 | -0.096 | 25.168
-3 | 0.212 | 0.00586 | -0.097 | 36.205
-2.5 | 0.276 | 0.00591 | -0.099 | 46.8
-2 | 0.341 | 0.00556 | -0.099 | 61.306
-1.5 | 0.407 | 0.00612 | -0.1 | 66.43
-1 | 0.471 | 0.00631 | -0.101 | 74.644
-0.5 | 0.535 | 0.00646 | -0.103 | 82.865
0 | 0.593 | 0.00673 | -0.104 | 88.103
0.5 | 0.656 | 0.00658 | -0.105 | 99.557
1 | 0.718 | 0.00677 | -0.106 | 106.025
1.5 | 0.78 | 0.00703 | -0.107 | 110.88
2 | 0.842 | 0.00723 | -0.108 | 116.49
2.5 | 0.904 | 0.00748 | -0.109 | 120.766
3 | 0.965 | 0.00785 | -0.11 | 122.987
3.5 | 1.027 | 0.00788 | -0.111 | 130.314
4 | 1.088 | 0.00835 | -0.112 | 130.297
4.5 | 1.149 | 0.00878 | -0.114 | 130.833
5 | 1.199 | 0.00925 | -0.115 | 129.603
5.5 | 1.256 | 0.00984 | -0.116 | 127.545
6 | 1.31 | 0.01162 | -0.117 | 112.662
6.5 | 1.363 | 0.01217 | -0.118 | 111.979
7 | 1.414 | 0.01268 | -0.119 | 111.473
7.5 | 1.462 | 0.01321 | -0.12 | 110.634
8 | 1.507 | 0.0138 | -0.121 | 109.229
8.5 | 1.549 | 0.01442 | -0.122 | 107.404
9 | 1.587 | 0.01517 | -0.123 | 104.591
9.5 | 1.62 | 0.01585 | -0.124 | 102.214
10 | 1.65 | 0.01666 | -0.125 | 99.025
10.5 | 1.672 | 0.01747 | -0.126 | 95.708
11 | 1.684 | 0.01828 | -0.127 | 92.125
11.5 | 1.689 | 0.01924 | -0.128 | 87.783
12 | 1.686 | 0.02018 | -0.129 | 83.558
12.5 | 1.674 | 0.02124 | -0.13 | 78.825
13 | 1.654 | 0.0223 | -0.131 | 74.166
13.5 | 1.624 | 0.02385 | -0.132 | 68.099
14 | 1.585 | 0.02529 | -0.133 | 62.689
14.5 | 1.536 | 0.02654 | -0.134 | 57.877
15 | 1.47 | 0.02804 | -0.135 | 52.43
15.5 | 1.395 | 0.03022 | -0.136 | 46.149
16 | 1.312 | 0.03238 | -0.136 | 40.504
16.5 | 1.221 | 0.03474 | -0.137 | 35.142

## 150. Re 20M Mach 0.25 (2)
BIGFOIL.COM POLAR EXPORT
NACA66-717 a=0.5
NACA66-717 a=0.5 |  |  |  | Cl Max: | 1.7751 | at alpha= | 20 | deg
XFOIL ncrit=9 |  |  |  | L/D Max: | 245.221 | at alpha= | 3 | deg
Re: | 20000000 |  |  | Cd Min: | 0.16966 | at alpha= | -19.5 | deg
Mach: | 0.25 |  |  | Cl=0 at alpha= | -4.9134 | deg
|  |  |  | @ Cl=0.1, Cd= | 0.0049856
|  |  |  | @ Cl=0.4, Cd= | 0.0045222
|  |  |  | @ Cl=0.6, Cd= | 0.0044307
alpha (deg) | Cl | Cd | Cm | Cl/Cd
-19.5 | -0.3599 | 0.16966 | -0.068 | -2.1213
-19 | -0.3416 | 0.16392 | -0.0722 | -2.0839
-18.5 | -0.3307 | 0.15609 | -0.0772 | -2.1186
-18 | -0.3158 | 0.14945 | -0.0817 | -2.1131
-17.5 | -0.3042 | 0.14212 | -0.0864 | -2.1404
-17 | -0.7755 | 0.05417 | -0.1414 | -14.316
-16.5 | -0.9115 | 0.03424 | -0.1535 | -26.6209
-16 | -0.9867 | 0.02655 | -0.1487 | -37.1638
-15.5 | -0.9967 | 0.02337 | -0.1432 | -42.6487
-15 | -0.9942 | 0.02106 | -0.1371 | -47.208
-14.5 | -1.0133 | 0.01797 | -0.1274 | -56.3884
-14 | -1.0044 | 0.01603 | -0.1196 | -62.6575
-13.5 | -0.9735 | 0.01419 | -0.115 | -68.6047
-13 | -0.9313 | 0.01283 | -0.1118 | -72.5877
-12.5 | -0.8816 | 0.01189 | -0.1095 | -74.1463
-12 | -0.8314 | 0.01089 | -0.1074 | -76.3453
-11.5 | -0.7769 | 0.01018 | -0.106 | -76.3163
-11 | -0.7209 | 0.00958 | -0.1049 | -75.2505
-10.5 | -0.6639 | 0.00903 | -0.104 | -73.5216
-10 | -0.6059 | 0.00855 | -0.1034 | -70.8655
-9.5 | -0.5474 | 0.0081 | -0.103 | -67.5802
-9 | -0.4883 | 0.0077 | -0.1028 | -63.4156
-8.5 | -0.4294 | 0.00729 | -0.1027 | -58.9026
-8 | -0.3704 | 0.00689 | -0.1026 | -53.7591
-7.5 | -0.3113 | 0.00652 | -0.1027 | -47.7454
-7 | -0.255 | 0.00595 | -0.1025 | -42.8571
-6.5 | -0.1944 | 0.00574 | -0.103 | -33.8676
-6 | -0.1333 | 0.00558 | -0.1037 | -23.8889
-5 | -0.0106 | 0.00527 | -0.1054 | -2.0114
-4.5 | 0.0506 | 0.00509 | -0.1063 | 9.9411
-4 | 0.1121 | 0.00496 | -0.1074 | 22.6008
-3.5 | 0.1738 | 0.00485 | -0.1085 | 35.8351
-3 | 0.2352 | 0.00475 | -0.1097 | 49.5158
-2.5 | 0.2963 | 0.00466 | -0.1108 | 63.5837
-2 | 0.3581 | 0.00457 | -0.1122 | 78.3589
-1.5 | 0.4195 | 0.0045 | -0.1135 | 93.2222
-1 | 0.4804 | 0.00448 | -0.1147 | 107.2321
-0.5 | 0.5414 | 0.00445 | -0.116 | 121.6629
0 | 0.6021 | 0.00443 | -0.1172 | 135.9142
0.5 | 0.6614 | 0.00439 | -0.1182 | 150.6606
1 | 0.7194 | 0.00429 | -0.119 | 167.6923
1.5 | 0.7766 | 0.00419 | -0.1197 | 185.3461
2 | 0.8323 | 0.00391 | -0.1202 | 212.8645
2.5 | 0.8877 | 0.00364 | -0.1207 | 243.8736
3 | 0.9441 | 0.00385 | -0.1211 | 245.2208
3.5 | 0.978 | 0.00469 | -0.1172 | 208.5288
4 | 0.9636 | 0.00586 | -0.1032 | 164.4369
4.5 | 0.9621 | 0.00701 | -0.0926 | 137.2468
5 | 0.9814 | 0.008 | -0.0865 | 122.675
6 | 1.0006 | 0.01106 | -0.072 | 90.4702
6.5 | 1.0133 | 0.0127 | -0.0658 | 79.7874
7.5 | 1.0531 | 0.01588 | -0.0563 | 66.3161
8 | 1.0758 | 0.01753 | -0.0523 | 61.3691
8.5 | 1.1076 | 0.01884 | -0.0496 | 58.7898
9 | 1.1454 | 0.01988 | -0.0479 | 57.6157
9.5 | 1.1782 | 0.02124 | -0.0455 | 55.4708
10 | 1.214 | 0.02243 | -0.0436 | 54.1239
10.5 | 1.2459 | 0.02385 | -0.0413 | 52.239
11 | 1.2803 | 0.02506 | -0.0391 | 51.0894
11.5 | 1.3435 | 0.02679 | -0.0438 | 50.1493
12 | 1.4203 | 0.029 | -0.0518 | 48.9759
13 | 1.4893 | 0.03276 | -0.0492 | 45.4609
13.5 | 1.5364 | 0.03479 | -0.0507 | 44.1621
14 | 1.5633 | 0.03705 | -0.0486 | 42.1943
14.5 | 1.5924 | 0.03911 | -0.0466 | 40.7159
15 | 1.6164 | 0.04161 | -0.0444 | 38.8464
15.5 | 1.6435 | 0.04389 | -0.0424 | 37.4459
16 | 1.6655 | 0.04667 | -0.0402 | 35.6867
16.5 | 1.6866 | 0.04947 | -0.038 | 34.0934
17 | 1.7053 | 0.05252 | -0.0358 | 32.4695
17.5 | 1.7224 | 0.05586 | -0.0337 | 30.8342
18 | 1.7395 | 0.05915 | -0.0317 | 29.4083
18.5 | 1.755 | 0.06256 | -0.0296 | 28.0531
19 | 1.7676 | 0.06637 | -0.0277 | 26.6325
19.5 | 1.7741 | 0.07066 | -0.0256 | 25.1076
20 | 1.7751 | 0.07514 | -0.023 | 23.6239

## 151. Re 20M Mach 0.50 (1)
BIGFOIL.COM POLAR EXPORT
NACA66-717 a=0.5
NACA66-717 a=0.5 |  |  |  | Cl Max: | 1.605 | at alpha= | 8.5 | deg
JavaFoil+Calcfoil stall+Eppler ext transition |  |  |  | L/D Max: | 121.07 | at alpha= | 3.5 | deg
Re: | 20000000 |  |  | Cd Min: | 0.00616 | at alpha= | -2.5 | deg
Mach: | 0.5 |  |  | Cl=0 at alpha= | -4.6667 | deg
|  |  |  | @ Cl=0.1, Cd= | 0.0063551
|  |  |  | @ Cl=0.4, Cd= | 0.0062967
|  |  |  | @ Cl=0.6, Cd= | 0.0069141
alpha (deg) | Cl | Cd | Cm | Cl/Cd
-20 | -0.874 | 0.17245 | -0.039 | -5.07
-19.5 | -0.846 | 0.16535 | -0.04 | -5.116
-19 | -0.817 | 0.15797 | -0.04 | -5.173
-18.5 | -0.788 | 0.15371 | -0.04 | -5.13
-18 | -0.76 | 0.14525 | -0.04 | -5.232
-17.5 | -0.732 | 0.13816 | -0.041 | -5.298
-17 | -0.703 | 0.13637 | -0.04 | -5.153
-16.5 | -0.675 | 0.12736 | -0.041 | -5.298
-16 | -0.646 | 0.12376 | -0.041 | -5.221
-15.5 | -0.619 | 0.1071 | -0.043 | -5.781
-15 | -0.592 | 0.09919 | -0.045 | -5.966
-14.5 | -0.564 | 0.09191 | -0.046 | -6.139
-14 | -0.538 | 0.08351 | -0.049 | -6.445
-13.5 | -0.512 | 0.0758 | -0.052 | -6.756
-13 | -0.475 | 0.08973 | -0.043 | -5.292
-12.5 | -0.447 | 0.08159 | -0.044 | -5.474
-12 | -0.419 | 0.075 | -0.046 | -5.587
-11.5 | -0.392 | 0.06886 | -0.048 | -5.686
-11 | -0.367 | 0.05983 | -0.055 | -6.127
-10.5 | -0.342 | 0.051 | -0.061 | -6.711
-10 | -0.368 | 0.01008 | -0.088 | -36.551
-9.5 | -0.338 | 0.00872 | -0.091 | -38.796
-9 | -0.247 | 0.05795 | -0.045 | -4.257
-8.5 | -0.218 | 0.06058 | -0.045 | -3.6
-8 | -0.19 | 0.0536 | -0.046 | -3.539
-7.5 | -0.235 | 0.05033 | -0.046 | -4.669
-7 | -0.223 | 0.04508 | -0.05 | -4.947
-6.5 | -0.187 | 0.04139 | -0.053 | -4.508
-6 | -0.174 | 0.00707 | -0.101 | -24.648
-5.5 | -0.112 | 0.00687 | -0.102 | -16.29
-5 | -0.046 | 0.00671 | -0.103 | -6.824
-4.5 | 0.023 | 0.00624 | -0.104 | 3.654
-4 | 0.093 | 0.00636 | -0.105 | 14.624
-3.5 | 0.164 | 0.00631 | -0.107 | 26.037
-3 | 0.236 | 0.00617 | -0.108 | 38.224
-2.5 | 0.308 | 0.00616 | -0.109 | 50.031
-2 | 0.38 | 0.00623 | -0.11 | 61.076
-1.5 | 0.455 | 0.00648 | -0.111 | 70.246
-1 | 0.527 | 0.0066 | -0.113 | 79.734
-0.5 | 0.598 | 0.0069 | -0.114 | 86.717
0 | 0.659 | 0.00733 | -0.115 | 89.794
0.5 | 0.728 | 0.0073 | -0.116 | 99.654
1 | 0.797 | 0.00763 | -0.117 | 104.386
1.5 | 0.866 | 0.00797 | -0.119 | 108.65
2 | 0.935 | 0.00825 | -0.12 | 113.28
2.5 | 1.004 | 0.00862 | -0.121 | 116.367
3 | 1.072 | 0.00914 | -0.122 | 117.22
3.5 | 1.14 | 0.00942 | -0.123 | 121.07
4 | 1.208 | 0.01009 | -0.125 | 119.687
4.5 | 1.276 | 0.01068 | -0.126 | 119.407
5 | 1.326 | 0.01136 | -0.127 | 116.709
5.5 | 1.384 | 0.01382 | -0.128 | 100.141
6 | 1.442 | 0.01469 | -0.129 | 98.136
6.5 | 1.494 | 0.01546 | -0.131 | 96.658
7 | 1.539 | 0.01632 | -0.132 | 94.353
7.5 | 1.576 | 0.01725 | -0.133 | 91.37
8 | 1.6 | 0.01819 | -0.134 | 87.979
8.5 | 1.605 | 0.0194 | -0.135 | 82.737
9 | 1.579 | 0.02076 | -0.137 | 76.063
9.5 | 1.486 | 0.02232 | -0.138 | 66.557
10 | 0.975 | 0.02449 | -0.139 | 39.83
10.5 | 1.006 | 0.02703 | -0.14 | 37.207
11 | 1.038 | 0.02623 | -0.141 | 39.558
11.5 | 1.068 | 0.02853 | -0.142 | 37.443
12 | 1.097 | 0.0321 | -0.143 | 34.167
12.5 | 1.13 | 0.03075 | -0.144 | 36.731
13 | 1.159 | 0.03315 | -0.145 | 34.967
13.5 | 1.188 | 0.03628 | -0.146 | 32.739

## 152. Re 20M Mach 0.50 (2)
BIGFOIL.COM POLAR EXPORT
NACA66-717 a=0.5
NACA66-717 a=0.5 |  |  |  | Cl Max: | 1.5629 | at alpha= | 14 | deg
XFOIL ncrit=9 |  |  |  | L/D Max: | 274.975 | at alpha= | 3 | deg
Re: | 20000000 |  |  | Cd Min: | 0.16169 | at alpha= | 19 | deg
Mach: | 0.5 |  |  | Cl=0 at alpha= | -4.9826 | deg
|  |  |  | @ Cl=0.1, Cd= | 0.0053171
|  |  |  | @ Cl=0.4, Cd= | 0.0047592
|  |  |  | @ Cl=0.6, Cd= | 0.0045757
alpha (deg) | Cl | Cd | Cm | Cl/Cd
-12.5 | -0.0819 | 0.0907 | -0.1414 | -0.90298
-12 | -0.0854 | 0.08202 | -0.1466 | -1.0412
-11.5 | -0.0981 | 0.07271 | -0.1522 | -1.3492
-11 | -0.1116 | 0.06374 | -0.1577 | -1.7509
-10.5 | -0.1401 | 0.05284 | -0.1653 | -2.6514
-10 | -0.1892 | 0.03996 | -0.1753 | -4.7347
-9.5 | -0.2507 | 0.03218 | -0.1722 | -7.7906
-9 | -0.3084 | 0.02694 | -0.1609 | -11.4477
-8.5 | -0.3514 | 0.01999 | -0.151 | -17.5788
-7.5 | -0.3556 | 0.0082 | -0.1342 | -43.3659
-7 | -0.2888 | 0.00723 | -0.1311 | -39.9447
-6.5 | -0.2173 | 0.00669 | -0.1291 | -32.4813
-6 | -0.1492 | 0.00606 | -0.1273 | -24.6205
-5.5 | -0.0755 | 0.00582 | -0.1268 | -12.9725
-5 | -0.0025 | 0.00561 | -0.1266 | -0.44563
-4.5 | 0.0694 | 0.00539 | -0.1267 | 12.8757
-4 | 0.1408 | 0.00522 | -0.1271 | 26.9732
-3.5 | 0.2117 | 0.00508 | -0.1277 | 41.6732
-3 | 0.283 | 0.00496 | -0.1286 | 57.0565
-2.5 | 0.3543 | 0.00483 | -0.1297 | 73.354
-2 | 0.4253 | 0.00472 | -0.131 | 90.1059
-1.5 | 0.4958 | 0.00465 | -0.1323 | 106.6237
-1 | 0.5657 | 0.0046 | -0.1336 | 122.9783
-0.5 | 0.6364 | 0.00455 | -0.1351 | 139.8681
0 | 0.7051 | 0.00456 | -0.1363 | 154.6272
0.5 | 0.7731 | 0.00457 | -0.1374 | 169.1685
1 | 0.8388 | 0.00443 | -0.1381 | 189.3454
1.5 | 0.9039 | 0.00426 | -0.1387 | 212.1831
2 | 0.9615 | 0.00365 | -0.1381 | 263.4247
2.5 | 1.0261 | 0.00377 | -0.1384 | 272.1751
3 | 1.0889 | 0.00396 | -0.1381 | 274.9747
3.5 | 1.1468 | 0.0042 | -0.1367 | 273.0476
4 | 1.1135 | 0.00548 | -0.1176 | 203.1934
4.5 | 1.0922 | 0.00746 | -0.1026 | 146.4075
5 | 1.0693 | 0.01004 | -0.0886 | 106.504
5.5 | 1.056 | 0.01269 | -0.077 | 83.2151
6.5 | 1.0518 | 0.01814 | -0.059 | 57.9824
7 | 1.0596 | 0.02079 | -0.052 | 50.9668
7.5 | 1.0599 | 0.02397 | -0.0446 | 44.2178
8 | 1.0718 | 0.02687 | -0.0388 | 39.8884
8.5 | 1.1001 | 0.02912 | -0.0351 | 37.7782
9 | 1.1428 | 0.03074 | -0.0329 | 37.1763
9.5 | 1.1796 | 0.03276 | -0.0301 | 36.0073
10 | 1.2198 | 0.03463 | -0.0276 | 35.2238
10.5 | 1.2567 | 0.03679 | -0.0248 | 34.1587
11 | 1.2956 | 0.03879 | -0.0219 | 33.4004
11.5 | 1.3462 | 0.04161 | -0.0225 | 32.3528
12 | 1.4325 | 0.04532 | -0.03 | 31.6086
13.5 | 1.5459 | 0.0556 | -0.0244 | 27.804
14 | 1.5629 | 0.06008 | -0.0205 | 26.0136
14.5 | 1.5602 | 0.06578 | -0.0158 | 23.7185
15 | 1.5403 | 0.07278 | -0.0109 | 21.1638
15.5 | 1.498 | 0.07894 | -0.0023 | 18.9764
16 | 1.4663 | 0.08783 | 0.0002 | 16.6948
16.5 | 1.4373 | 0.0982 | -0.0004 | 14.6365
17 | 1.4006 | 0.11025 | -0.0033 | 12.7039
17.5 | 1.3692 | 0.12258 | -0.0077 | 11.1698
18 | 1.3385 | 0.13537 | -0.0137 | 9.8877
18.5 | 1.3106 | 0.14846 | -0.0208 | 8.828
19 | 1.2853 | 0.16169 | -0.0288 | 7.9492