## index
index | Re | Mach | Datasource
1 | 50000 | 0 | JavaFoil+Calcfoil stall+Eppler ext transition
2 | 50000 | 0 | XFOIL ncrit=9
3 | 50000 | 0.1 | JavaFoil+Calcfoil stall+Eppler ext transition
4 | 50000 | 0.1 | XFOIL ncrit=9
5 | 50000 | 0.25 | JavaFoil+Calcfoil stall+Eppler ext transition
6 | 50000 | 0.25 | XFOIL ncrit=9
7 | 50000 | 0.5 | JavaFoil+Calcfoil stall+Eppler ext transition
8 | 50000 | 0.5 | XFOIL ncrit=9
9 | 100000 | 0 | JavaFoil+Calcfoil stall+Eppler ext transition
10 | 100000 | 0 | XFOIL ncrit=9
11 | 100000 | 0.1 | JavaFoil+Calcfoil stall+Eppler ext transition
12 | 100000 | 0.1 | XFOIL ncrit=9
13 | 100000 | 0.25 | JavaFoil+Calcfoil stall+Eppler ext transition
14 | 100000 | 0.25 | XFOIL ncrit=9
15 | 100000 | 0.5 | JavaFoil+Calcfoil stall+Eppler ext transition
16 | 100000 | 0.5 | XFOIL ncrit=9
17 | 250000 | 0 | JavaFoil+Calcfoil stall+Eppler ext transition
18 | 250000 | 0 | XFOIL ncrit=9
19 | 250000 | 0.1 | JavaFoil+Calcfoil stall+Eppler ext transition
20 | 250000 | 0.1 | XFOIL ncrit=9
21 | 250000 | 0.25 | JavaFoil+Calcfoil stall+Eppler ext transition
22 | 250000 | 0.25 | XFOIL ncrit=9
23 | 250000 | 0.5 | JavaFoil+Calcfoil stall+Eppler ext transition
24 | 250000 | 0.5 | XFOIL ncrit=9
25 | 500000 | 0 | JavaFoil+Calcfoil stall+Eppler ext transition
26 | 500000 | 0 | XFOIL ncrit=9
27 | 500000 | 0.1 | JavaFoil+Calcfoil stall+Eppler ext transition
28 | 500000 | 0.1 | XFOIL ncrit=9
29 | 500000 | 0.25 | JavaFoil+Calcfoil stall+Eppler ext transition
30 | 500000 | 0.25 | XFOIL ncrit=9
31 | 500000 | 0.5 | JavaFoil+Calcfoil stall+Eppler ext transition
32 | 500000 | 0.5 | XFOIL ncrit=9
33 | 750000 | 0 | JavaFoil+Calcfoil stall+Eppler ext transition
34 | 750000 | 0 | XFOIL ncrit=9
35 | 750000 | 0.1 | JavaFoil+Calcfoil stall+Eppler ext transition
36 | 750000 | 0.1 | XFOIL ncrit=9
37 | 750000 | 0.25 | JavaFoil+Calcfoil stall+Eppler ext transition
38 | 750000 | 0.25 | XFOIL ncrit=9
39 | 750000 | 0.5 | JavaFoil+Calcfoil stall+Eppler ext transition
40 | 750000 | 0.5 | XFOIL ncrit=9
41 | 1000000 | 0 | JavaFoil+Calcfoil stall+Eppler ext transition
42 | 1000000 | 0 | XFOIL ncrit=9
43 | 1000000 | 0.1 | JavaFoil+Calcfoil stall+Eppler ext transition
44 | 1000000 | 0.1 | XFOIL ncrit=9
45 | 1000000 | 0.25 | JavaFoil+Calcfoil stall+Eppler ext transition
46 | 1000000 | 0.25 | XFOIL ncrit=9
47 | 1000000 | 0.5 | JavaFoil+Calcfoil stall+Eppler ext transition
48 | 1000000 | 0.5 | XFOIL ncrit=9
49 | 2000000 | 0 | JavaFoil+Calcfoil stall+Eppler ext transition
50 | 2000000 | 0 | XFOIL ncrit=9
51 | 2000000 | 0.1 | JavaFoil+Calcfoil stall+Eppler ext transition
52 | 2000000 | 0.1 | XFOIL ncrit=9
53 | 2000000 | 0.25 | JavaFoil+Calcfoil stall+Eppler ext transition
54 | 2000000 | 0.25 | XFOIL ncrit=9
55 | 2000000 | 0.5 | JavaFoil+Calcfoil stall+Eppler ext transition
56 | 2000000 | 0.5 | XFOIL ncrit=9
57 | 3000000 | 0 | JavaFoil+Calcfoil stall+Eppler ext transition
58 | 3000000 | 0 | XFOIL ncrit=9
59 | 3000000 | 0.1 | JavaFoil+Calcfoil stall+Eppler ext transition
60 | 3000000 | 0.1 | XFOIL ncrit=9
61 | 3000000 | 0.25 | JavaFoil+Calcfoil stall+Eppler ext transition
62 | 3000000 | 0.25 | XFOIL ncrit=9
63 | 3000000 | 0.5 | JavaFoil+Calcfoil stall+Eppler ext transition
64 | 3000000 | 0.5 | XFOIL ncrit=9
65 | 4000000 | 0 | JavaFoil+Calcfoil stall+Eppler ext transition
66 | 4000000 | 0 | XFOIL ncrit=9
67 | 4000000 | 0.1 | JavaFoil+Calcfoil stall+Eppler ext transition
68 | 4000000 | 0.1 | XFOIL ncrit=9
69 | 4000000 | 0.25 | JavaFoil+Calcfoil stall+Eppler ext transition
70 | 4000000 | 0.25 | XFOIL ncrit=9
71 | 4000000 | 0.5 | JavaFoil+Calcfoil stall+Eppler ext transition
72 | 4000000 | 0.5 | XFOIL ncrit=9
73 | 5000000 | 0 | JavaFoil+Calcfoil stall+Eppler ext transition
74 | 5000000 | 0 | XFOIL ncrit=9
75 | 5000000 | 0.1 | JavaFoil+Calcfoil stall+Eppler ext transition
76 | 5000000 | 0.1 | XFOIL ncrit=9
77 | 5000000 | 0.25 | JavaFoil+Calcfoil stall+Eppler ext transition
78 | 5000000 | 0.25 | XFOIL ncrit=9
79 | 5000000 | 0.5 | JavaFoil+Calcfoil stall+Eppler ext transition
80 | 5000000 | 0.5 | XFOIL ncrit=9
81 | 6000000 | 0 | JavaFoil+Calcfoil stall+Eppler ext transition
82 | 6000000 | 0 | XFOIL ncrit=9
83 | 6000000 | 0.1 | JavaFoil+Calcfoil stall+Eppler ext transition
84 | 6000000 | 0.1 | XFOIL ncrit=9
85 | 6000000 | 0.25 | JavaFoil+Calcfoil stall+Eppler ext transition
86 | 6000000 | 0.25 | XFOIL ncrit=9
87 | 6000000 | 0.5 | JavaFoil+Calcfoil stall+Eppler ext transition
88 | 6000000 | 0.5 | XFOIL ncrit=9
89 | 7000000 | 0 | JavaFoil+Calcfoil stall+Eppler ext transition
90 | 7000000 | 0 | XFOIL ncrit=9
91 | 7000000 | 0.1 | JavaFoil+Calcfoil stall+Eppler ext transition
92 | 7000000 | 0.1 | XFOIL ncrit=9
93 | 7000000 | 0.25 | JavaFoil+Calcfoil stall+Eppler ext transition
94 | 7000000 | 0.25 | XFOIL ncrit=9
95 | 7000000 | 0.5 | JavaFoil+Calcfoil stall+Eppler ext transition
96 | 7000000 | 0.5 | XFOIL ncrit=9
97 | 8000000 | 0 | JavaFoil+Calcfoil stall+Eppler ext transition
98 | 8000000 | 0 | XFOIL ncrit=9
99 | 8000000 | 0.1 | JavaFoil+Calcfoil stall+Eppler ext transition
100 | 8000000 | 0.1 | XFOIL ncrit=9
101 | 8000000 | 0.25 | JavaFoil+Calcfoil stall+Eppler ext transition
102 | 8000000 | 0.25 | XFOIL ncrit=9
103 | 8000000 | 0.5 | JavaFoil+Calcfoil stall+Eppler ext transition
104 | 8000000 | 0.5 | XFOIL ncrit=9
105 | 10000000 | 0 | JavaFoil+Calcfoil stall+Eppler ext transition
106 | 10000000 | 0 | XFOIL ncrit=9
107 | 10000000 | 0.1 | JavaFoil+Calcfoil stall+Eppler ext transition
108 | 10000000 | 0.1 | XFOIL ncrit=9
109 | 10000000 | 0.25 | JavaFoil+Calcfoil stall+Eppler ext transition
110 | 10000000 | 0.25 | XFOIL ncrit=9
111 | 10000000 | 0.5 | JavaFoil+Calcfoil stall+Eppler ext transition
112 | 10000000 | 0.5 | XFOIL ncrit=9
113 | 12000000 | 0 | JavaFoil+Calcfoil stall+Eppler ext transition
114 | 12000000 | 0 | XFOIL ncrit=9
115 | 12000000 | 0.1 | JavaFoil+Calcfoil stall+Eppler ext transition
116 | 12000000 | 0.1 | XFOIL ncrit=9
117 | 12000000 | 0.25 | JavaFoil+Calcfoil stall+Eppler ext transition
118 | 12000000 | 0.25 | XFOIL ncrit=9
119 | 12000000 | 0.5 | JavaFoil+Calcfoil stall+Eppler ext transition
120 | 12000000 | 0.5 | XFOIL ncrit=9
121 | 14000000 | 0 | JavaFoil+Calcfoil stall+Eppler ext transition
122 | 14000000 | 0 | XFOIL ncrit=9
123 | 14000000 | 0.1 | JavaFoil+Calcfoil stall+Eppler ext transition
124 | 14000000 | 0.1 | XFOIL ncrit=9
125 | 14000000 | 0.25 | JavaFoil+Calcfoil stall+Eppler ext transition
126 | 14000000 | 0.25 | XFOIL ncrit=9
127 | 14000000 | 0.5 | JavaFoil+Calcfoil stall+Eppler ext transition
128 | 14000000 | 0.5 | XFOIL ncrit=9
129 | 16000000 | 0 | JavaFoil+Calcfoil stall+Eppler ext transition
130 | 16000000 | 0 | XFOIL ncrit=9
131 | 16000000 | 0.1 | JavaFoil+Calcfoil stall+Eppler ext transition
132 | 16000000 | 0.1 | XFOIL ncrit=9
133 | 16000000 | 0.25 | JavaFoil+Calcfoil stall+Eppler ext transition
134 | 16000000 | 0.25 | XFOIL ncrit=9
135 | 16000000 | 0.5 | JavaFoil+Calcfoil stall+Eppler ext transition
136 | 16000000 | 0.5 | XFOIL ncrit=9
137 | 18000000 | 0 | JavaFoil+Calcfoil stall+Eppler ext transition
138 | 18000000 | 0 | XFOIL ncrit=9
139 | 18000000 | 0.1 | JavaFoil+Calcfoil stall+Eppler ext transition
140 | 18000000 | 0.1 | XFOIL ncrit=9
141 | 18000000 | 0.25 | JavaFoil+Calcfoil stall+Eppler ext transition
142 | 18000000 | 0.25 | XFOIL ncrit=9
143 | 18000000 | 0.5 | JavaFoil+Calcfoil stall+Eppler ext transition
144 | 18000000 | 0.5 | XFOIL ncrit=9
145 | 20000000 | 0 | JavaFoil+Calcfoil stall+Eppler ext transition
146 | 20000000 | 0 | XFOIL ncrit=9
147 | 20000000 | 0.1 | JavaFoil+Calcfoil stall+Eppler ext transition
148 | 20000000 | 0.1 | XFOIL ncrit=9
149 | 20000000 | 0.25 | JavaFoil+Calcfoil stall+Eppler ext transition
150 | 20000000 | 0.25 | XFOIL ncrit=9
151 | 20000000 | 0.5 | JavaFoil+Calcfoil stall+Eppler ext transition
152 | 20000000 | 0.5 | XFOIL ncrit=9

## 1. Re 50k Mach 0.00 (1)
BIGFOIL.COM POLAR EXPORT
NACA65-211
NACA65-211 |  |  |  | Cl Max: | 0.84 | at alpha= | 10 | deg
JavaFoil+Calcfoil stall+Eppler ext transition |  |  |  | L/D Max: | 29.411 | at alpha= | 3 | deg
Re: | 50000 |  |  | Cd Min: | 0.01641 | at alpha= | 0 | deg
Mach: | 0 |  |  | Cl=0 at alpha= | -1.7895 | deg
|  |  |  | @ Cl=0.1, Cd= | 0.016579
|  |  |  | @ Cl=0.4, Cd= | 0.017116
|  |  |  | @ Cl=0.6, Cd= | 0.042915
alpha (deg) | Cl | Cd | Cm | Cl/Cd
-16.5 | -0.5 | 0.30979 | -0.007 | -1.615
-16 | -0.519 | 0.28576 | -0.008 | -1.815
-15.5 | -0.537 | 0.26577 | -0.008 | -2.019
-15 | -0.554 | 0.23653 | -0.008 | -2.341
-14.5 | -0.57 | 0.22496 | -0.008 | -2.533
-14 | -0.584 | 0.20263 | -0.008 | -2.884
-13.5 | -0.597 | 0.18528 | -0.009 | -3.223
-13 | -0.608 | 0.16783 | -0.009 | -3.623
-12.5 | -0.616 | 0.15393 | -0.009 | -4.003
-12 | -0.621 | 0.14067 | -0.01 | -4.416
-11.5 | -0.623 | 0.12703 | -0.01 | -4.904
-11 | -0.621 | 0.11862 | -0.011 | -5.235
-10.5 | -0.615 | 0.1107 | -0.011 | -5.556
-10 | -0.605 | 0.09598 | -0.011 | -6.304
-9.5 | -0.591 | 0.08851 | -0.012 | -6.675
-9 | -0.572 | 0.08183 | -0.012 | -6.994
-8.5 | -0.55 | 0.07719 | -0.012 | -7.12
-8 | -0.523 | 0.0712 | -0.013 | -7.346
-7.5 | -0.493 | 0.06524 | -0.013 | -7.551
-7 | -0.459 | 0.05936 | -0.013 | -7.733
-6.5 | -0.422 | 0.05467 | -0.014 | -7.726
-6 | -0.383 | 0.05118 | -0.014 | -7.476
-5.5 | -0.341 | 0.04804 | -0.015 | -7.089
-5 | -0.297 | 0.04507 | -0.015 | -6.594
-4.5 | -0.253 | 0.04229 | -0.016 | -5.976
-4 | -0.207 | 0.0401 | -0.017 | -5.173
-3.5 | -0.161 | 0.03827 | -0.018 | -4.217
-3 | -0.115 | 0.03739 | -0.019 | -3.069
-2.5 | -0.084 | 0.01717 | -0.041 | -4.881
-2 | -0.024 | 0.01692 | -0.04 | -1.441
-1.5 | 0.033 | 0.01672 | -0.041 | 1.97
-1 | 0.091 | 0.01659 | -0.042 | 5.479
-0.5 | 0.149 | 0.01652 | -0.043 | 9.025
0 | 0.209 | 0.01641 | -0.043 | 12.718
0.5 | 0.266 | 0.01656 | -0.044 | 16.087
1 | 0.324 | 0.01675 | -0.044 | 19.318
1.5 | 0.379 | 0.017 | -0.045 | 22.317
2 | 0.435 | 0.01731 | -0.046 | 25.121
2.5 | 0.489 | 0.0177 | -0.046 | 27.64
3 | 0.559 | 0.019 | -0.048 | 29.411
3.5 | 0.497 | 0.03739 | -0.023 | 13.293
4 | 0.54 | 0.03931 | -0.022 | 13.75
4.5 | 0.583 | 0.0417 | -0.021 | 13.985
5 | 0.624 | 0.04463 | -0.02 | 13.973
5.5 | 0.662 | 0.04736 | -0.02 | 13.968
6 | 0.697 | 0.05099 | -0.02 | 13.667
6.5 | 0.729 | 0.05512 | -0.02 | 13.227
7 | 0.758 | 0.05961 | -0.02 | 12.713
7.5 | 0.783 | 0.06401 | -0.02 | 12.227
8 | 0.803 | 0.07033 | -0.019 | 11.419
8.5 | 0.819 | 0.07733 | -0.019 | 10.594
9 | 0.831 | 0.08272 | -0.019 | 10.047
9.5 | 0.838 | 0.09103 | -0.019 | 9.206
10 | 0.84 | 0.10362 | -0.018 | 8.111
10.5 | 0.839 | 0.11381 | -0.018 | 7.369
11 | 0.833 | 0.12144 | -0.018 | 6.857
11.5 | 0.823 | 0.13446 | -0.018 | 6.12
12 | 0.808 | 0.14836 | -0.018 | 5.443
12.5 | 0.784 | 0.16662 | -0.018 | 4.706
13 | 0.758 | 0.1778 | -0.018 | 4.263
13.5 | 0.73 | 0.19555 | -0.018 | 3.732
14 | 0.7 | 0.22055 | -0.019 | 3.174
14.5 | 0.669 | 0.23483 | -0.019 | 2.85
15 | 0.638 | 0.2573 | -0.019 | 2.481

## 2. Re 50k Mach 0.00 (2)
BIGFOIL.COM POLAR EXPORT
NACA65-211
NACA65-211 |  |  |  | Cl Max: | 0.9187 | at alpha= | 20 | deg
XFOIL ncrit=9 |  |  |  | L/D Max: | 28.1329 | at alpha= | 5.5 | deg
Re: | 50000 |  |  | Cd Min: | 0.26649 | at alpha= | 20 | deg
Mach: | 0 |  |  | Cl=0 at alpha= | 1.9651 | deg
|  |  |  | @ Cl=0.1, Cd= | 0.028145
|  |  |  | @ Cl=0.4, Cd= | 0.037765
|  |  |  | @ Cl=0.6, Cd= | 0.025877
alpha (deg) | Cl | Cd | Cm | Cl/Cd
-20 | -0.7498 | 0.25972 | 0.039 | -2.887
-19.5 | -0.7132 | 0.23928 | 0.0392 | -2.9806
-19 | -0.6979 | 0.23373 | 0.0351 | -2.9859
-18.5 | -0.6965 | 0.23495 | 0.0284 | -2.9645
-18 | -0.666 | 0.22041 | 0.0276 | -3.0216
-17.5 | -0.6539 | 0.21568 | 0.0233 | -3.0318
-17 | -0.6377 | 0.20806 | 0.02 | -3.065
-16.5 | -0.6245 | 0.20254 | 0.0164 | -3.0833
-16 | -0.6092 | 0.19493 | 0.0132 | -3.1252
-15.5 | -0.5997 | 0.18986 | 0.0095 | -3.1586
-15 | -0.5802 | 0.18112 | 0.0074 | -3.2034
-14.5 | -0.5897 | 0.17953 | 0.0022 | -3.2847
-14 | -0.5662 | 0.16991 | 0.0009 | -3.3324
-13.5 | -0.5519 | 0.16237 | -0.0011 | -3.399
-13 | -0.5408 | 0.15529 | -0.0031 | -3.4825
-12.5 | -0.5317 | 0.1484 | -0.0051 | -3.5829
-12 | -0.5316 | 0.14253 | -0.0076 | -3.7297
-11.5 | -0.5101 | 0.13376 | -0.008 | -3.8135
-11 | -0.5086 | 0.12819 | -0.0092 | -3.9675
-10.5 | -0.4984 | 0.12162 | -0.0092 | -4.098
-10 | -0.4945 | 0.11569 | -0.0091 | -4.2744
-9.5 | -0.4665 | 0.10748 | -0.0079 | -4.3403
-9 | -0.4458 | 0.10074 | -0.0069 | -4.4253
-8.5 | -0.4274 | 0.09455 | -0.0051 | -4.5204
-8 | -0.4141 | 0.08828 | -0.0043 | -4.6908
-7 | -0.6228 | 0.05752 | -0.034 | -10.8275
-6.5 | -0.6223 | 0.04921 | -0.0308 | -12.6458
-6 | -0.6036 | 0.04276 | -0.0268 | -14.116
-5.5 | -0.5752 | 0.03765 | -0.0233 | -15.2776
-5 | -0.5375 | 0.0333 | -0.0203 | -16.1411
-4.5 | -0.494 | 0.02987 | -0.0174 | -16.5383
-3.5 | -0.081 | 0.02569 | -0.0386 | -3.153
-3 | -0.0535 | 0.02485 | -0.0381 | -2.1529
-2.5 | -0.0601 | 0.02481 | -0.0315 | -2.4224
-2 | -0.0679 | 0.02476 | -0.0247 | -2.7423
-1.5 | -0.0753 | 0.02463 | -0.0181 | -3.0572
-1 | -0.0827 | 0.0244 | -0.0115 | -3.3893
-0.5 | -0.0906 | 0.02402 | -0.0047 | -3.7719
0 | -0.0984 | 0.02351 | 0.0022 | -4.1855
0.5 | -0.0971 | 0.02311 | 0.0077 | -4.2016
1 | -0.072 | 0.02333 | 0.0095 | -3.0862
1.5 | -0.036 | 0.024 | 0.0095 | -1.5
2 | 0.0027 | 0.02494 | 0.0091 | 0.10826
2.5 | 0.0421 | 0.02609 | 0.0085 | 1.6136
3 | 0.081 | 0.02743 | 0.008 | 2.953
3.5 | 0.1557 | 0.03024 | 0.0004 | 5.1488
4 | 0.2353 | 0.0332 | -0.0079 | 7.0873
4.5 | 0.3068 | 0.03582 | -0.0141 | 8.565
5 | 0.3878 | 0.03849 | -0.0209 | 10.0753
5.5 | 0.6479 | 0.02303 | -0.0141 | 28.1329
6 | 0.6622 | 0.02786 | -0.0081 | 23.7688
6.5 | 0.7488 | 0.03232 | -0.0103 | 23.1683
7 | 0.8148 | 0.03757 | -0.0106 | 21.6875
7.5 | 0.8629 | 0.04378 | -0.0088 | 19.7099
8 | 0.8929 | 0.05045 | -0.0057 | 17.6987
8.5 | 0.9181 | 0.05946 | -0.0034 | 15.4406
9 | 0.9017 | 0.06829 | 0.0008 | 13.204
10 | 0.7819 | 0.09311 | -0.0048 | 8.3976
10.5 | 0.6575 | 0.12335 | -0.0387 | 5.3304
11 | 0.6771 | 0.13214 | -0.0397 | 5.1241
11.5 | 0.6857 | 0.13946 | -0.0404 | 4.9168
12 | 0.6876 | 0.14652 | -0.042 | 4.6929
12.5 | 0.7226 | 0.15682 | -0.042 | 4.6078
13 | 0.712 | 0.16226 | -0.0455 | 4.388
13.5 | 0.7217 | 0.16922 | -0.0477 | 4.2649
14 | 0.7515 | 0.17959 | -0.0483 | 4.1845
14.5 | 0.7603 | 0.18674 | -0.0513 | 4.0714
15 | 0.7776 | 0.19533 | -0.0537 | 3.981
15.5 | 0.7822 | 0.20039 | -0.0577 | 3.9034
16 | 0.7849 | 0.20537 | -0.0628 | 3.8219
16.5 | 0.7993 | 0.2126 | -0.0665 | 3.7596
17 | 0.8226 | 0.22226 | -0.0686 | 3.7011
17.5 | 0.8311 | 0.22659 | -0.0737 | 3.6679
18 | 0.8469 | 0.23427 | -0.0776 | 3.6151
18.5 | 0.8621 | 0.24033 | -0.0818 | 3.5872
19 | 0.8809 | 0.24926 | -0.0854 | 3.5341
19.5 | 0.8913 | 0.25304 | -0.0911 | 3.5224
20 | 0.9187 | 0.26649 | -0.0924 | 3.4474

## 3. Re 50k Mach 0.10 (1)
BIGFOIL.COM POLAR EXPORT
NACA65-211
NACA65-211 |  |  |  | Cl Max: | 0.831 | at alpha= | 9.5 | deg
JavaFoil+Calcfoil stall+Eppler ext transition |  |  |  | L/D Max: | 29.454 | at alpha= | 3 | deg
Re: | 50000 |  |  | Cd Min: | 0.01644 | at alpha= | 0 | deg
Mach: | 0.1 |  |  | Cl=0 at alpha= | -1.7845 | deg
|  |  |  | @ Cl=0.1, Cd= | 0.016619
|  |  |  | @ Cl=0.4, Cd= | 0.017152
|  |  |  | @ Cl=0.6, Cd= | 0.042771
alpha (deg) | Cl | Cd | Cm | Cl/Cd
-16 | -0.477 | 0.31421 | -0.008 | -1.517
-15.5 | -0.497 | 0.27522 | -0.008 | -1.807
-15 | -0.518 | 0.25084 | -0.008 | -2.064
-14.5 | -0.537 | 0.23799 | -0.008 | -2.256
-14 | -0.555 | 0.21656 | -0.008 | -2.562
-13.5 | -0.571 | 0.19446 | -0.009 | -2.938
-13 | -0.585 | 0.17717 | -0.009 | -3.304
-12.5 | -0.597 | 0.15721 | -0.009 | -3.796
-12 | -0.605 | 0.14454 | -0.01 | -4.186
-11.5 | -0.61 | 0.13176 | -0.01 | -4.629
-11 | -0.611 | 0.12334 | -0.011 | -4.952
-10.5 | -0.607 | 0.10898 | -0.011 | -5.573
-10 | -0.6 | 0.09954 | -0.011 | -6.023
-9.5 | -0.587 | 0.09042 | -0.012 | -6.493
-9 | -0.57 | 0.08313 | -0.012 | -6.859
-8.5 | -0.549 | 0.07891 | -0.012 | -6.954
-8 | -0.523 | 0.07048 | -0.013 | -7.419
-7.5 | -0.493 | 0.06475 | -0.013 | -7.618
-7 | -0.46 | 0.05897 | -0.013 | -7.802
-6.5 | -0.424 | 0.05511 | -0.014 | -7.688
-6 | -0.384 | 0.05098 | -0.014 | -7.533
-5.5 | -0.342 | 0.04794 | -0.015 | -7.133
-5 | -0.298 | 0.04511 | -0.015 | -6.616
-4.5 | -0.254 | 0.04238 | -0.016 | -5.993
-4 | -0.208 | 0.04009 | -0.017 | -5.199
-3.5 | -0.162 | 0.03833 | -0.018 | -4.231
-3 | -0.115 | 0.03744 | -0.019 | -3.08
-2.5 | -0.084 | 0.0172 | -0.041 | -4.897
-2 | -0.025 | 0.01696 | -0.041 | -1.445
-1.5 | 0.033 | 0.01676 | -0.041 | 1.974
-1 | 0.091 | 0.01663 | -0.042 | 5.493
-0.5 | 0.15 | 0.01656 | -0.043 | 9.048
0 | 0.21 | 0.01644 | -0.043 | 12.752
0.5 | 0.268 | 0.01659 | -0.044 | 16.131
1 | 0.325 | 0.01679 | -0.045 | 19.361
1.5 | 0.381 | 0.01704 | -0.045 | 22.363
2 | 0.437 | 0.01737 | -0.046 | 25.165
2.5 | 0.492 | 0.01776 | -0.046 | 27.677
3 | 0.561 | 0.01906 | -0.048 | 29.454
3.5 | 0.5 | 0.03733 | -0.023 | 13.384
4 | 0.543 | 0.03942 | -0.022 | 13.776
4.5 | 0.586 | 0.04164 | -0.021 | 14.067
5 | 0.626 | 0.04487 | -0.021 | 13.956
5.5 | 0.664 | 0.04766 | -0.02 | 13.933
6 | 0.699 | 0.05138 | -0.02 | 13.608
6.5 | 0.731 | 0.0557 | -0.02 | 13.124
7 | 0.759 | 0.0594 | -0.02 | 12.779
7.5 | 0.783 | 0.06486 | -0.02 | 12.072
8 | 0.802 | 0.07144 | -0.019 | 11.229
8.5 | 0.817 | 0.07887 | -0.019 | 10.357
9 | 0.827 | 0.08416 | -0.019 | 9.822
9.5 | 0.831 | 0.09419 | -0.018 | 8.826
10 | 0.831 | 0.10614 | -0.018 | 7.832
10.5 | 0.826 | 0.1168 | -0.018 | 7.076
11 | 0.817 | 0.12497 | -0.018 | 6.54
11.5 | 0.804 | 0.13985 | -0.018 | 5.749
12 | 0.785 | 0.15232 | -0.018 | 5.152
12.5 | 0.757 | 0.17362 | -0.018 | 4.36
13 | 0.726 | 0.19367 | -0.018 | 3.751
13.5 | 0.694 | 0.2149 | -0.019 | 3.229
14 | 0.66 | 0.23291 | -0.019 | 2.834
14.5 | 0.626 | 0.24628 | -0.019 | 2.54

## 4. Re 50k Mach 0.10 (2)
BIGFOIL.COM POLAR EXPORT
NACA65-211
NACA65-211 |  |  |  | Cl Max: | 0.9238 | at alpha= | 20 | deg
XFOIL ncrit=9 |  |  |  | L/D Max: | 27.5032 | at alpha= | 5.5 | deg
Re: | 50000 |  |  | Cd Min: | 0.26873 | at alpha= | 20 | deg
Mach: | 0.1 |  |  | Cl=0 at alpha= | 1.9807 | deg
|  |  |  | @ Cl=0.1, Cd= | 0.028254
|  |  |  | @ Cl=0.4, Cd= | 0.037953
|  |  |  | @ Cl=0.6, Cd= | 0.026154
alpha (deg) | Cl | Cd | Cm | Cl/Cd
-20 | -0.7397 | 0.25123 | 0.0414 | -2.9443
-19.5 | -0.715 | 0.23996 | 0.0396 | -2.9797
-19 | -0.7003 | 0.23473 | 0.0353 | -2.9834
-18.5 | -0.7003 | 0.23678 | 0.0284 | -2.9576
-18 | -0.6671 | 0.22094 | 0.0279 | -3.0194
-17.5 | -0.6566 | 0.21692 | 0.0232 | -3.0269
-17 | -0.6377 | 0.20833 | 0.0204 | -3.061
-16.5 | -0.6272 | 0.20371 | 0.0162 | -3.0789
-16 | -0.6086 | 0.19516 | 0.0136 | -3.1185
-15.5 | -0.6027 | 0.19109 | 0.0093 | -3.154
-15 | -0.58 | 0.18154 | 0.0076 | -3.1949
-14.5 | -0.5932 | 0.18082 | 0.0019 | -3.2806
-14 | -0.5693 | 0.17105 | 0.0006 | -3.3283
-13.5 | -0.5549 | 0.16343 | -0.0014 | -3.3953
-13 | -0.5438 | 0.1563 | -0.0034 | -3.4792
-12.5 | -0.5349 | 0.14939 | -0.0055 | -3.5806
-12 | -0.5352 | 0.14356 | -0.008 | -3.7281
-11.5 | -0.5055 | 0.13391 | -0.0077 | -3.7749
-11 | -0.5118 | 0.12906 | -0.0095 | -3.9656
-10.5 | -0.5017 | 0.12247 | -0.0095 | -4.0965
-10 | -0.4915 | 0.11578 | -0.0091 | -4.2451
-9.5 | -0.4625 | 0.10763 | -0.008 | -4.2971
-9 | -0.4444 | 0.10108 | -0.007 | -4.3965
-8.5 | -0.4258 | 0.09482 | -0.0054 | -4.4906
-8 | -0.4132 | 0.08848 | -0.0046 | -4.67
-7 | -0.6289 | 0.05817 | -0.0345 | -10.8114
-6.5 | -0.6231 | 0.04978 | -0.0311 | -12.5171
-6 | -0.6061 | 0.04332 | -0.0271 | -13.9912
-5.5 | -0.5787 | 0.03813 | -0.0235 | -15.177
-5 | -0.5416 | 0.0337 | -0.0204 | -16.0712
-4.5 | -0.4982 | 0.03016 | -0.0175 | -16.5186
-4 | -0.4536 | 0.02746 | -0.0146 | -16.5186
-3.5 | -0.0904 | 0.02599 | -0.037 | -3.4783
-3 | -0.0545 | 0.02499 | -0.0382 | -2.1809
-2.5 | -0.0611 | 0.02495 | -0.0315 | -2.4489
-2 | -0.0686 | 0.0249 | -0.0248 | -2.755
-1.5 | -0.0757 | 0.02477 | -0.0182 | -3.0561
-1 | -0.0828 | 0.02453 | -0.0116 | -3.3755
-0.5 | -0.0903 | 0.02416 | -0.0049 | -3.7376
0 | -0.0979 | 0.02365 | 0.002 | -4.1395
0.5 | -0.0973 | 0.02323 | 0.0077 | -4.1885
1 | -0.0731 | 0.02343 | 0.0096 | -3.1199
1.5 | -0.0373 | 0.02409 | 0.0097 | -1.5484
2 | 0.0015 | 0.02502 | 0.0093 | 0.059952
2.5 | 0.0411 | 0.02617 | 0.0087 | 1.5705
3 | 0.0801 | 0.02752 | 0.0081 | 2.9106
3.5 | 0.1565 | 0.03034 | 0.0002 | 5.1582
4 | 0.2346 | 0.03326 | -0.0077 | 7.0535
4.5 | 0.3088 | 0.03598 | -0.0143 | 8.5825
5 | 0.3887 | 0.03862 | -0.0208 | 10.0647
5.5 | 0.6455 | 0.02347 | -0.0132 | 27.5032
6 | 0.6639 | 0.02815 | -0.0076 | 23.5844
6.5 | 0.7534 | 0.03267 | -0.01 | 23.0609
7 | 0.8182 | 0.03804 | -0.0102 | 21.5089
7.5 | 0.8649 | 0.04434 | -0.0082 | 19.5061
8 | 0.8928 | 0.05108 | -0.005 | 17.4785
8.5 | 0.9153 | 0.05998 | -0.0025 | 15.2601
9 | 0.9083 | 0.06915 | 0.001 | 13.1352
9.5 | 0.8519 | 0.07885 | 0.0029 | 10.8041
10 | 0.7753 | 0.09259 | -0.0041 | 8.3735
10.5 | 0.6574 | 0.12378 | -0.0387 | 5.311
11.5 | 0.6811 | 0.13968 | -0.0408 | 4.8761
12 | 0.6868 | 0.14702 | -0.0423 | 4.6715
12.5 | 0.7144 | 0.15632 | -0.0428 | 4.5701
13 | 0.7149 | 0.16318 | -0.0456 | 4.3811
13.5 | 0.7205 | 0.16966 | -0.0482 | 4.2467
14 | 0.7558 | 0.1808 | -0.0482 | 4.1803
14.5 | 0.7649 | 0.18809 | -0.0513 | 4.0667
15 | 0.7823 | 0.19678 | -0.0537 | 3.9755
15.5 | 0.7779 | 0.19978 | -0.0589 | 3.8938
16 | 0.7858 | 0.20595 | -0.0634 | 3.8155
16.5 | 0.8019 | 0.21354 | -0.0668 | 3.7553
17 | 0.8271 | 0.22386 | -0.0687 | 3.6947
17.5 | 0.8321 | 0.22705 | -0.0745 | 3.6648
18 | 0.8508 | 0.23569 | -0.0779 | 3.6098
18.5 | 0.8636 | 0.24084 | -0.0827 | 3.5858
19 | 0.8855 | 0.25105 | -0.0856 | 3.5272
19.5 | 0.894 | 0.25388 | -0.0918 | 3.5213
20 | 0.9238 | 0.26873 | -0.0927 | 3.4377

## 5. Re 50k Mach 0.25 (1)
BIGFOIL.COM POLAR EXPORT
NACA65-211
NACA65-211 |  |  |  | Cl Max: | 0.791 | at alpha= | 8.5 | deg
JavaFoil+Calcfoil stall+Eppler ext transition |  |  |  | L/D Max: | 29.738 | at alpha= | 3 | deg
Re: | 50000 |  |  | Cd Min: | 0.01663 | at alpha= | 0 | deg
Mach: | 0.25 |  |  | Cl=0 at alpha= | -1.7881 | deg
|  |  |  | @ Cl=0.1, Cd= | 0.016851
|  |  |  | @ Cl=0.4, Cd= | 0.41619
|  |  |  | @ Cl=0.6, Cd= | 0.41619
alpha (deg) | Cl | Cd | Cm | Cl/Cd
-14.5 | -0.213 | 0.33866 | -0.009 | -0.628
-14 | -0.276 | 0.44957 | -0.009 | -0.613
-13.5 | -0.33 | 0.36101 | -0.009 | -0.915
-13 | -0.379 | 0.29098 | -0.009 | -1.304
-12.5 | -0.424 | 0.22356 | -0.01 | -1.894
-12 | -0.462 | 0.19544 | -0.01 | -2.364
-11.5 | -0.495 | 0.16696 | -0.01 | -2.962
-11 | -0.52 | 0.14433 | -0.01 | -3.606
-10.5 | -0.539 | 0.13115 | -0.01 | -4.11
-10 | -0.55 | 0.11764 | -0.011 | -4.675
-9.5 | -0.553 | 0.0989 | -0.012 | -5.595
-9 | -0.549 | 0.091 | -0.012 | -6.033
-8.5 | -0.537 | 0.08408 | -0.012 | -6.391
-8 | -0.519 | 0.07556 | -0.013 | -6.868
-7.5 | -0.495 | 0.06827 | -0.013 | -7.243
-7 | -0.465 | 0.0618 | -0.014 | -7.52
-6.5 | -0.43 | 0.05646 | -0.014 | -7.622
-6 | -0.391 | 0.05265 | -0.015 | -7.435
-5.5 | -0.349 | 0.04897 | -0.015 | -7.134
-5 | -0.305 | 0.04584 | -0.016 | -6.663
-4.5 | -0.26 | 0.04284 | -0.017 | -6.074
-4 | -0.214 | 0.04069 | -0.017 | -5.255
-3.5 | -0.166 | 0.03921 | -0.018 | -4.245
-3 | -0.118 | 0.03765 | -0.019 | -3.146
-2.5 | -0.086 | 0.01738 | -0.042 | -4.971
-2 | -0.025 | 0.01724 | -0.041 | -1.456
-1.5 | 0.034 | 0.01702 | -0.042 | 1.992
-1 | 0.094 | 0.01686 | -0.043 | 5.548
-0.5 | 0.154 | 0.01677 | -0.044 | 9.158
0 | 0.215 | 0.01663 | -0.044 | 12.932
0.5 | 0.274 | 0.0168 | -0.045 | 16.334
1 | 0.333 | 0.01703 | -0.046 | 19.565
1.5 | 0.391 | 0.0173 | -0.046 | 22.583
2 | 0.448 | 0.01767 | -0.047 | 25.33
2.5 | 0.503 | 0.0181 | -0.047 | 27.82
3 | 0.576 | 0.01936 | -0.049 | 29.738
3.5 | 0.512 | 0.03771 | -0.023 | 13.58
4 | 0.557 | 0.03974 | -0.022 | 14.007
4.5 | 0.6 | 0.04233 | -0.022 | 14.176
5 | 0.641 | 0.04539 | -0.021 | 14.111
5.5 | 0.677 | 0.04817 | -0.021 | 14.064
6 | 0.711 | 0.05295 | -0.02 | 13.42
6.5 | 0.739 | 0.05788 | -0.02 | 12.771
7 | 0.762 | 0.06257 | -0.02 | 12.184
7.5 | 0.779 | 0.0688 | -0.019 | 11.325
8 | 0.789 | 0.07689 | -0.019 | 10.263
8.5 | 0.791 | 0.08728 | -0.019 | 9.068
9 | 0.786 | 0.09846 | -0.018 | 7.982
9.5 | 0.772 | 0.1084 | -0.018 | 7.121
10 | 0.75 | 0.12379 | -0.018 | 6.056
10.5 | 0.719 | 0.14696 | -0.018 | 4.895
11 | 0.681 | 0.16632 | -0.018 | 4.097
11.5 | 0.636 | 0.18643 | -0.019 | 3.414
12 | 0.581 | 0.23044 | -0.019 | 2.523
12.5 | 0.512 | 0.26819 | -0.019 | 1.909
13 | 0.437 | 0.34301 | -0.02 | 1.275
13.5 | 0.357 | 0.41619 | -0.019 | 0.857

## 6. Re 50k Mach 0.25 (2)
BIGFOIL.COM POLAR EXPORT
NACA65-211
NACA65-211 |  |  |  | Cl Max: | 0.9133 | at alpha= | 19 | deg
XFOIL ncrit=9 |  |  |  | L/D Max: | 25.285 | at alpha= | 5.5 | deg
Re: | 50000 |  |  | Cd Min: | 0.2627 | at alpha= | 19 | deg
Mach: | 0.25 |  |  | Cl=0 at alpha= | 2.0594 | deg
|  |  |  | @ Cl=0.1, Cd= | 0.028897
|  |  |  | @ Cl=0.4, Cd= | 0.039391
|  |  |  | @ Cl=0.6, Cd= | 0.027647
alpha (deg) | Cl | Cd | Cm | Cl/Cd
-20 | -0.7451 | 0.25096 | 0.0454 | -2.969
-19.5 | -0.7267 | 0.24422 | 0.0415 | -2.9756
-19 | -0.7172 | 0.24247 | 0.0355 | -2.9579
-18.5 | -0.6952 | 0.23198 | 0.0325 | -2.9968
-18 | -0.6757 | 0.22458 | 0.0293 | -3.0087
-17.5 | -0.675 | 0.22536 | 0.0227 | -2.9952
-17 | -0.6427 | 0.21122 | 0.0218 | -3.0428
-16.5 | -0.6456 | 0.21172 | 0.0154 | -3.0493
-16 | -0.6114 | 0.19779 | 0.0147 | -3.0912
-15.5 | -0.6218 | 0.19885 | 0.0083 | -3.127
-15 | -0.5855 | 0.18512 | 0.0077 | -3.1628
-14.5 | -0.5681 | 0.17721 | 0.0052 | -3.2058
-14 | -0.5567 | 0.17061 | 0.0021 | -3.263
-13.5 | -0.5468 | 0.16412 | -0.0006 | -3.3317
-13 | -0.5377 | 0.15757 | -0.0031 | -3.4125
-12.5 | -0.5244 | 0.15026 | -0.005 | -3.49
-12 | -0.5087 | 0.14278 | -0.0063 | -3.5628
-11.5 | -0.5072 | 0.13719 | -0.0082 | -3.6971
-11 | -0.4869 | 0.12927 | -0.0084 | -3.7665
-10.5 | -0.4743 | 0.1224 | -0.0088 | -3.875
-10 | -0.4629 | 0.11568 | -0.009 | -4.0016
-9.5 | -0.4492 | 0.10902 | -0.0086 | -4.1203
-9 | -0.4493 | 0.10397 | -0.0078 | -4.3214
-8.5 | -0.4178 | 0.09619 | -0.0067 | -4.3435
-8 | -0.4351 | 0.06826 | -0.0352 | -6.3742
-7.5 | -0.5126 | 0.05692 | -0.0392 | -9.0056
-7 | -0.6174 | 0.06 | -0.0369 | -10.29
-6.5 | -0.6231 | 0.05271 | -0.033 | -11.8213
-6 | -0.617 | 0.04633 | -0.0285 | -13.3175
-5.5 | -0.5959 | 0.04079 | -0.0246 | -14.609
-5 | -0.5634 | 0.03596 | -0.0213 | -15.6674
-4.5 | -0.521 | 0.03188 | -0.0183 | -16.3425
-3 | -0.0604 | 0.02581 | -0.0383 | -2.3402
-2.5 | -0.0666 | 0.02574 | -0.0316 | -2.5874
-2 | -0.0728 | 0.02566 | -0.025 | -2.8371
-1.5 | -0.0782 | 0.0255 | -0.0186 | -3.0667
-1 | -0.0834 | 0.02526 | -0.0121 | -3.3017
-0.5 | -0.0891 | 0.0249 | -0.0056 | -3.5783
0 | -0.0953 | 0.02442 | 0.0012 | -3.9025
0.5 | -0.0973 | 0.02392 | 0.0075 | -4.0677
1 | -0.0786 | 0.02395 | 0.0104 | -3.2818
1.5 | -0.044 | 0.02454 | 0.0107 | -1.793
2 | -0.0048 | 0.02547 | 0.0104 | -0.18846
2.5 | 0.0356 | 0.02664 | 0.0098 | 1.3363
3 | 0.0902 | 0.02854 | 0.0063 | 3.1605
3.5 | 0.1737 | 0.03158 | -0.0026 | 5.5003
4 | 0.2507 | 0.0344 | -0.0099 | 7.2878
4.5 | 0.3221 | 0.03697 | -0.0155 | 8.7125
5 | 0.4064 | 0.03959 | -0.022 | 10.2652
5.5 | 0.6387 | 0.02526 | -0.0091 | 25.285
6 | 0.6766 | 0.02945 | -0.0053 | 22.9745
6.5 | 0.7759 | 0.03464 | -0.0084 | 22.399
7 | 0.834 | 0.04053 | -0.0076 | 20.5774
7.5 | 0.8718 | 0.04726 | -0.0048 | 18.4469
8 | 0.8882 | 0.05432 | -0.0011 | 16.3513
8.5 | 0.894 | 0.06253 | 0.002 | 14.2971
9 | 0.8624 | 0.07087 | 0.0052 | 12.1688
9.5 | 0.8366 | 0.08027 | 0.0059 | 10.4223
10 | 0.7815 | 0.09313 | -0.0004 | 8.3915
10.5 | 0.6598 | 0.12629 | -0.0387 | 5.2245
11.5 | 0.6716 | 0.14188 | -0.0422 | 4.7336
12 | 0.6935 | 0.15069 | -0.0431 | 4.6022
12.5 | 0.6978 | 0.15729 | -0.0453 | 4.4364
13 | 0.7299 | 0.16788 | -0.0462 | 4.3477
13.5 | 0.7297 | 0.17387 | -0.0494 | 4.1968
14 | 0.7354 | 0.17993 | -0.0527 | 4.0871
14.5 | 0.7518 | 0.1875 | -0.0553 | 4.0096
15 | 0.7649 | 0.19477 | -0.0588 | 3.9272
15.5 | 0.779 | 0.20214 | -0.0624 | 3.8538
16 | 0.7984 | 0.21066 | -0.0655 | 3.79
16.5 | 0.8241 | 0.22121 | -0.0676 | 3.7254
17 | 0.8311 | 0.22485 | -0.0729 | 3.6962
17.5 | 0.843 | 0.23101 | -0.078 | 3.6492
18 | 0.8768 | 0.24571 | -0.0789 | 3.5684
18.5 | 0.8765 | 0.24506 | -0.0868 | 3.5767
19 | 0.9133 | 0.2627 | -0.087 | 3.4766
19.5 | 0.9116 | 0.25946 | -0.0955 | 3.5135

## 7. Re 50k Mach 0.50 (1)
BIGFOIL.COM POLAR EXPORT
NACA65-211
NACA65-211 |  |  |  | Cl Max: | 1.145 | at alpha= | 20 | deg
JavaFoil+Calcfoil stall+Eppler ext transition |  |  |  | L/D Max: | 28.512 | at alpha= | 2.5 | deg
Re: | 50000 |  |  | Cd Min: | 0.01753 | at alpha= | 0 | deg
Mach: | 0.5 |  |  | Cl=0 at alpha= | -1.7803 | deg
|  |  |  | @ Cl=0.1, Cd= | 0.01796
|  |  |  | @ Cl=0.4, Cd= | 0.01834
|  |  |  | @ Cl=0.6, Cd= | 0.041076
alpha (deg) | Cl | Cd | Cm | Cl/Cd
-20 | -0.98 | 0.44916 | -0.012 | -2.181
-19.5 | -0.951 | 0.40448 | -0.012 | -2.351
-19 | -0.925 | 0.38897 | -0.012 | -2.378
-18.5 | -0.899 | 0.38928 | -0.013 | -2.309
-18 | -0.873 | 0.37715 | -0.013 | -2.314
-17.5 | -0.847 | 0.37039 | -0.013 | -2.286
-17 | -0.818 | 0.37608 | -0.013 | -2.176
-16.5 | -0.792 | 0.35595 | -0.013 | -2.224
-16 | -0.765 | 0.35802 | -0.014 | -2.137
-15.5 | -0.739 | 0.33616 | -0.014 | -2.198
-15 | -0.712 | 0.3321 | -0.014 | -2.145
-14.5 | -0.686 | 0.30438 | -0.015 | -2.254
-14 | -0.658 | 0.2974 | -0.014 | -2.212
-13.5 | -0.631 | 0.29419 | -0.014 | -2.145
-13 | -0.605 | 0.46286 | -0.015 | -1.306
-12.5 | -0.578 | 0.2869 | -0.015 | -2.014
-12 | -0.551 | 0.28349 | -0.015 | -1.944
-11.5 | -0.524 | 0.2473 | -0.015 | -2.117
-11 | -0.497 | 0.23351 | -0.015 | -2.127
-10.5 | -0.47 | 0.22681 | -0.015 | -2.072
-10 | -0.443 | 0.22262 | -0.015 | -1.991
-9.5 | -0.416 | 0.20874 | -0.016 | -1.994
-9 | -0.389 | 0.22944 | -0.016 | -1.697
-8.5 | -0.362 | 0.20342 | -0.014 | -1.779
-8 | -0.335 | 0.1975 | -0.014 | -1.696
-7.5 | -0.308 | 0.17701 | -0.015 | -1.741
-7 | -0.281 | 0.17421 | -0.015 | -1.615
-6.5 | -0.398 | 0.0859 | -0.015 | -4.635
-6 | -0.401 | 0.06521 | -0.016 | -6.143
-5.5 | -0.371 | 0.05596 | -0.016 | -6.63
-5 | -0.331 | 0.05055 | -0.017 | -6.55
-4.5 | -0.285 | 0.04603 | -0.018 | -6.202
-4 | -0.236 | 0.04309 | -0.019 | -5.484
-3.5 | -0.185 | 0.04054 | -0.02 | -4.558
-3 | -0.132 | 0.03863 | -0.021 | -3.414
-2.5 | -0.078 | 0.03709 | -0.022 | -2.102
-2 | -0.029 | 0.01796 | -0.047 | -1.602
-1.5 | 0.037 | 0.01817 | -0.046 | 2.062
-1 | 0.103 | 0.01795 | -0.047 | 5.762
-0.5 | 0.17 | 0.01781 | -0.048 | 9.534
0 | 0.238 | 0.01753 | -0.049 | 13.586
0.5 | 0.304 | 0.0178 | -0.049 | 17.062
1 | 0.369 | 0.01813 | -0.05 | 20.336
1.5 | 0.431 | 0.01855 | -0.051 | 23.255
2 | 0.494 | 0.01907 | -0.051 | 25.909
2.5 | 0.574 | 0.02014 | -0.054 | 28.512
3 | 0.519 | 0.03693 | -0.026 | 14.041
3.5 | 0.567 | 0.03911 | -0.024 | 14.508
4 | 0.614 | 0.04191 | -0.023 | 14.647
4.5 | 0.656 | 0.04547 | -0.023 | 14.433
5 | 0.689 | 0.05042 | -0.022 | 13.664
5.5 | 0.704 | 0.05719 | -0.022 | 12.305
6 | 0.68 | 0.07132 | -0.02 | 9.53
6.5 | 0.443 | 0.15426 | -0.019 | 2.873
7 | 0.47 | 0.17923 | -0.023 | 2.622
7.5 | 0.496 | 0.19239 | -0.023 | 2.58
8 | 0.523 | 0.19452 | -0.023 | 2.687
8.5 | 0.549 | 0.19718 | -0.023 | 2.783
9 | 0.576 | 0.22964 | -0.027 | 2.508
9.5 | 0.602 | 0.22751 | -0.027 | 2.646
10 | 0.628 | 0.22959 | -0.028 | 2.736
10.5 | 0.654 | 0.25229 | -0.028 | 2.593
11 | 0.68 | 0.24839 | -0.028 | 2.739
11.5 | 0.708 | 0.25421 | -0.031 | 2.783
12 | 0.733 | 0.27529 | -0.032 | 2.664
12.5 | 0.759 | 0.27956 | -0.032 | 2.716
13 | 0.785 | 0.28714 | -0.032 | 2.734
13.5 | 0.812 | 0.32254 | -0.035 | 2.519
14 | 0.838 | 0.31574 | -0.035 | 2.654
14.5 | 0.864 | 0.32152 | -0.035 | 2.686
15 | 0.889 | 0.34095 | -0.036 | 2.607
15.5 | 0.915 | 0.34668 | -0.037 | 2.639
16 | 0.942 | 0.369 | -0.039 | 2.553
16.5 | 0.967 | 0.39021 | -0.039 | 2.479
17 | 0.993 | 0.38917 | -0.039 | 2.55
17.5 | 1.018 | 0.3906 | -0.04 | 2.606
18 | 1.046 | 0.39903 | -0.042 | 2.621
18.5 | 1.071 | 0.40129 | -0.042 | 2.669
19 | 1.096 | 0.42214 | -0.043 | 2.596
19.5 | 1.12 | 0.43467 | -0.043 | 2.577
20 | 1.145 | 0.43509 | -0.043 | 2.633

## 8. Re 50k Mach 0.50 (2)
BIGFOIL.COM POLAR EXPORT
NACA65-211
NACA65-211 |  |  |  | Cl Max: | 1.0198 | at alpha= | 20 | deg
XFOIL ncrit=9 |  |  |  | L/D Max: | 21.399 | at alpha= | 5.5 | deg
Re: | 50000 |  |  | Cd Min: | 0.29539 | at alpha= | 20 | deg
Mach: | 0.5 |  |  | Cl=0 at alpha= | 2.176 | deg
|  |  |  | @ Cl=0.1, Cd= | 0.031638
|  |  |  | @ Cl=0.4, Cd= | 0.041209
|  |  |  | @ Cl=0.6, Cd= | 0.033158
alpha (deg) | Cl | Cd | Cm | Cl/Cd
-20 | -0.819 | 0.28401 | 0.0526 | -2.8837
-19.5 | -0.7868 | 0.26581 | 0.0502 | -2.96
-19 | -0.7655 | 0.25839 | 0.0453 | -2.9626
-18.5 | -0.7565 | 0.25938 | 0.0377 | -2.9166
-18 | -0.7218 | 0.24206 | 0.0359 | -2.9819
-17.5 | -0.7132 | 0.24155 | 0.029 | -2.9526
-17 | -0.6799 | 0.22657 | 0.0268 | -3.0008
-16.5 | -0.6741 | 0.22593 | 0.0201 | -2.9837
-16 | -0.6395 | 0.21125 | 0.0182 | -3.0272
-15.5 | -0.6241 | 0.20479 | 0.0135 | -3.0475
-15 | -0.6099 | 0.1993 | 0.0092 | -3.0602
-14.5 | -0.5863 | 0.18991 | 0.0064 | -3.0873
-14 | -0.5652 | 0.18146 | 0.0034 | -3.1147
-13.5 | -0.5459 | 0.17343 | 0.0004 | -3.1477
-13 | -0.529 | 0.16595 | -0.0025 | -3.1877
-12.5 | -0.5144 | 0.15891 | -0.0052 | -3.2371
-12 | -0.5145 | 0.15453 | -0.0081 | -3.3295
-11.5 | -0.4825 | 0.14421 | -0.0089 | -3.3458
-11 | -0.4708 | 0.13725 | -0.0105 | -3.4302
-10.5 | -0.4611 | 0.13104 | -0.0115 | -3.5188
-10 | -0.4359 | 0.12231 | -0.0123 | -3.5639
-9.5 | -0.4216 | 0.11535 | -0.0127 | -3.655
-9 | -0.4061 | 0.10849 | -0.0128 | -3.7432
-8.5 | -0.3955 | 0.10158 | -0.0136 | -3.8935
-8 | -0.466 | 0.08499 | -0.04 | -5.483
-7.5 | -0.4821 | 0.07509 | -0.0458 | -6.4203
-7 | -0.5335 | 0.06791 | -0.0465 | -7.856
-6.5 | -0.5655 | 0.06224 | -0.0419 | -9.0858
-6 | -0.6037 | 0.05703 | -0.0358 | -10.5857
-5.5 | -0.6309 | 0.05191 | -0.0301 | -12.1537
-5 | -0.6242 | 0.04598 | -0.0255 | -13.5755
-4.5 | -0.6031 | 0.04039 | -0.0217 | -14.9319
-4 | -0.5662 | 0.0357 | -0.0184 | -15.8599
-3.5 | -0.5164 | 0.03173 | -0.0153 | -16.2748
-3 | -0.4617 | 0.02894 | -0.0112 | -15.9537
-2.5 | -0.0884 | 0.02925 | -0.0328 | -3.0222
-2 | -0.0894 | 0.02899 | -0.0266 | -3.0838
-1.5 | -0.0892 | 0.02872 | -0.0204 | -3.1058
-1 | -0.0883 | 0.02843 | -0.0143 | -3.1059
-0.5 | -0.0875 | 0.0281 | -0.0081 | -3.1139
0 | -0.0873 | 0.02771 | -0.0017 | -3.1505
0.5 | -0.0879 | 0.02723 | 0.0049 | -3.2281
1 | -0.0858 | 0.02676 | 0.0112 | -3.2063
1.5 | -0.0671 | 0.02679 | 0.0146 | -2.5047
2 | -0.0288 | 0.02758 | 0.0147 | -1.0442
2.5 | 0.053 | 0.03006 | 0.0067 | 1.7631
3 | 0.1355 | 0.03283 | -0.0011 | 4.1273
3.5 | 0.2141 | 0.03557 | -0.0077 | 6.0191
4 | 0.2839 | 0.03807 | -0.0122 | 7.4573
4.5 | 0.3646 | 0.04086 | -0.0174 | 8.9232
5 | 0.4865 | 0.04206 | -0.0226 | 11.5668
5.5 | 0.6409 | 0.02995 | 0.0042 | 21.399
6 | 0.7514 | 0.03551 | 0.0023 | 21.1602
6.5 | 0.8171 | 0.04231 | 0.0033 | 19.3122
7 | 0.8359 | 0.04894 | 0.0071 | 17.0801
7.5 | 0.8401 | 0.05641 | 0.0104 | 14.8927
8 | 0.8104 | 0.06351 | 0.0137 | 12.7602
8.5 | 0.7608 | 0.0728 | 0.0115 | 10.4505
9 | 0.7235 | 0.08499 | 0.004 | 8.5128
9.5 | 0.7162 | 0.09692 | -0.0021 | 7.3896
10 | 0.6957 | 0.11138 | -0.0133 | 6.2462
10.5 | 0.6868 | 0.12463 | -0.0227 | 5.5107
11 | 0.6595 | 0.14272 | -0.0425 | 4.6209
12 | 0.7024 | 0.16198 | -0.0481 | 4.3363
12.5 | 0.7072 | 0.16793 | -0.0513 | 4.2113
13 | 0.7322 | 0.17741 | -0.0539 | 4.1272
13.5 | 0.7592 | 0.18809 | -0.0566 | 4.0364
14 | 0.7755 | 0.19623 | -0.0603 | 3.952
14.5 | 0.7871 | 0.20252 | -0.0649 | 3.8865
15 | 0.8038 | 0.20981 | -0.0692 | 3.8311
15.5 | 0.8262 | 0.21891 | -0.0732 | 3.7742
16 | 0.8553 | 0.23067 | -0.0764 | 3.7079
16.5 | 0.8691 | 0.23588 | -0.0821 | 3.6845
17 | 0.8863 | 0.24296 | -0.0878 | 3.6479
17.5 | 0.9104 | 0.25277 | -0.0922 | 3.6017
18 | 0.9398 | 0.2654 | -0.0955 | 3.5411
18.5 | 0.9512 | 0.26827 | -0.1032 | 3.5457
19 | 0.9837 | 0.28377 | -0.1059 | 3.4665
19.5 | 0.9953 | 0.2855 | -0.114 | 3.4862
20 | 1.0198 | 0.29539 | -0.1187 | 3.4524

## 9. Re 100k Mach 0.00 (1)
BIGFOIL.COM POLAR EXPORT
NACA65-211
NACA65-211 |  |  |  | Cl Max: | 0.841 | at alpha= | 10 | deg
JavaFoil+Calcfoil stall+Eppler ext transition |  |  |  | L/D Max: | 40.796 | at alpha= | 2.5 | deg
Re: | 100000 |  |  | Cd Min: | 0.01082 | at alpha= | 0.5 | deg
Mach: | 0 |  |  | Cl=0 at alpha= | -1.7881 | deg
|  |  |  | @ Cl=0.1, Cd= | 0.011365
|  |  |  | @ Cl=0.4, Cd= | 0.011903
|  |  |  | @ Cl=0.6, Cd= | 0.039002
alpha (deg) | Cl | Cd | Cm | Cl/Cd
-16.5 | -0.5 | 0.25775 | -0.008 | -1.941
-16 | -0.519 | 0.23085 | -0.008 | -2.247
-15.5 | -0.537 | 0.21627 | -0.008 | -2.481
-15 | -0.554 | 0.19639 | -0.008 | -2.82
-14.5 | -0.57 | 0.18499 | -0.008 | -3.08
-14 | -0.584 | 0.16842 | -0.008 | -3.47
-13.5 | -0.597 | 0.15642 | -0.009 | -3.819
-13 | -0.608 | 0.14038 | -0.009 | -4.332
-12.5 | -0.616 | 0.12783 | -0.01 | -4.82
-12 | -0.621 | 0.117 | -0.01 | -5.31
-11.5 | -0.623 | 0.11158 | -0.01 | -5.584
-11 | -0.621 | 0.10156 | -0.011 | -6.116
-10.5 | -0.615 | 0.09388 | -0.011 | -6.552
-10 | -0.605 | 0.08637 | -0.011 | -7.007
-9.5 | -0.591 | 0.07811 | -0.012 | -7.564
-9 | -0.572 | 0.07285 | -0.012 | -7.856
-8.5 | -0.55 | 0.06847 | -0.012 | -8.028
-8 | -0.523 | 0.06344 | -0.013 | -8.244
-7.5 | -0.493 | 0.05859 | -0.013 | -8.409
-7 | -0.459 | 0.05357 | -0.014 | -8.57
-6.5 | -0.422 | 0.04968 | -0.014 | -8.503
-6 | -0.383 | 0.04664 | -0.014 | -8.205
-5.5 | -0.341 | 0.04397 | -0.015 | -7.746
-5 | -0.297 | 0.04135 | -0.015 | -7.188
-4.5 | -0.253 | 0.03911 | -0.017 | -6.465
-4 | -0.208 | 0.03716 | -0.017 | -5.586
-3.5 | -0.161 | 0.03548 | -0.018 | -4.55
-3 | -0.142 | 0.01304 | -0.041 | -10.909
-2.5 | -0.084 | 0.01277 | -0.041 | -6.568
-2 | -0.025 | 0.01183 | -0.042 | -2.11
-1.5 | 0.034 | 0.01175 | -0.042 | 2.863
-1 | 0.093 | 0.01137 | -0.043 | 8.149
-0.5 | 0.152 | 0.01133 | -0.044 | 13.4
0 | 0.211 | 0.01133 | -0.044 | 18.635
0.5 | 0.27 | 0.01082 | -0.045 | 24.952
1 | 0.329 | 0.01176 | -0.046 | 27.966
1.5 | 0.386 | 0.01186 | -0.046 | 32.581
2 | 0.444 | 0.01204 | -0.047 | 36.853
2.5 | 0.5 | 0.01225 | -0.047 | 40.796
3 | 0.56 | 0.01375 | -0.048 | 40.69
3.5 | 0.615 | 0.0158 | -0.049 | 38.936
4 | 0.542 | 0.0356 | -0.024 | 15.215
4.5 | 0.583 | 0.03794 | -0.022 | 15.378
5 | 0.624 | 0.0405 | -0.021 | 15.398
5.5 | 0.662 | 0.04306 | -0.02 | 15.366
6 | 0.697 | 0.04624 | -0.02 | 15.075
6.5 | 0.729 | 0.04962 | -0.02 | 14.697
7 | 0.758 | 0.05306 | -0.02 | 14.285
7.5 | 0.783 | 0.05724 | -0.02 | 13.676
8 | 0.803 | 0.0619 | -0.019 | 12.977
8.5 | 0.819 | 0.06738 | -0.019 | 12.161
9 | 0.831 | 0.07282 | -0.019 | 11.414
9.5 | 0.838 | 0.07978 | -0.019 | 10.507
10 | 0.841 | 0.08857 | -0.018 | 9.49
10.5 | 0.839 | 0.09725 | -0.018 | 8.624
11 | 0.833 | 0.10365 | -0.019 | 8.035
11.5 | 0.823 | 0.11396 | -0.018 | 7.222
12 | 0.808 | 0.12425 | -0.018 | 6.5
12.5 | 0.784 | 0.13758 | -0.018 | 5.7
13 | 0.758 | 0.14838 | -0.018 | 5.108
13.5 | 0.73 | 0.16622 | -0.019 | 4.39
14 | 0.7 | 0.1785 | -0.019 | 3.922
14.5 | 0.669 | 0.19796 | -0.019 | 3.382
15 | 0.638 | 0.21125 | -0.019 | 3.022

## 10. Re 100k Mach 0.00 (2)
BIGFOIL.COM POLAR EXPORT
NACA65-211
NACA65-211 |  |  |  | Cl Max: | 0.9349 | at alpha= | 20 | deg
XFOIL ncrit=9 |  |  |  | L/D Max: | 45.725 | at alpha= | 4.5 | deg
Re: | 100000 |  |  | Cd Min: | 0.26966 | at alpha= | 20 | deg
Mach: | 0 |  |  | Cl=0 at alpha= | -0.48434 | deg
|  |  |  | @ Cl=0.1, Cd= | 0.021331
|  |  |  | @ Cl=0.4, Cd= | 0.021963
|  |  |  | @ Cl=0.6, Cd= | 0.018319
alpha (deg) | Cl | Cd | Cm | Cl/Cd
-19.5 | -0.7229 | 0.24516 | 0.0352 | -2.9487
-19 | -0.6994 | 0.23209 | 0.033 | -3.0135
-18.5 | -0.6773 | 0.22319 | 0.0311 | -3.0346
-18 | -0.6606 | 0.21669 | 0.0276 | -3.0486
-17.5 | -0.6474 | 0.2111 | 0.0229 | -3.0668
-17 | -0.6491 | 0.21014 | 0.0156 | -3.0889
-16.5 | -0.623 | 0.19732 | 0.0142 | -3.1573
-16 | -0.6022 | 0.18946 | 0.0125 | -3.1785
-15.5 | -0.5889 | 0.18277 | 0.0088 | -3.2221
-15 | -0.5916 | 0.17887 | 0.002 | -3.3074
-14.5 | -0.5826 | 0.17006 | -0.0019 | -3.4258
-14 | -0.5533 | 0.16133 | -0.0013 | -3.4296
-13.5 | -0.5617 | 0.15616 | -0.0085 | -3.597
-13 | -0.5426 | 0.14639 | -0.0093 | -3.7065
-12.5 | -0.5286 | 0.13921 | -0.0112 | -3.7971
-12 | -0.5535 | 0.13294 | -0.0213 | -4.1635
-11.5 | -0.5173 | 0.12372 | -0.0175 | -4.1812
-11 | -0.5427 | 0.11628 | -0.027 | -4.6672
-10.5 | -0.5124 | 0.10847 | -0.0239 | -4.7239
-10 | -0.5142 | 0.1005 | -0.0272 | -5.1164
-9.5 | -0.5556 | 0.09071 | -0.0388 | -6.125
-9 | -0.5531 | 0.08309 | -0.0394 | -6.6566
-8.5 | -0.5574 | 0.07574 | -0.0395 | -7.3594
-8 | -0.5791 | 0.06887 | -0.0391 | -8.4086
-7.5 | -0.6078 | 0.06336 | -0.0361 | -9.5928
-6 | -0.6211 | 0.03939 | -0.0219 | -15.768
-5.5 | -0.59 | 0.03348 | -0.0179 | -17.6225
-5 | -0.5517 | 0.02909 | -0.0153 | -18.9653
-4.5 | -0.5094 | 0.02578 | -0.013 | -19.7595
-4 | -0.4678 | 0.0232 | -0.011 | -20.1638
-3.5 | -0.3979 | 0.02125 | -0.014 | -18.7247
-3 | -0.3313 | 0.01927 | -0.0175 | -17.1925
-2.5 | -0.3015 | 0.01758 | -0.0098 | -17.1502
-2 | -0.2812 | 0.01943 | 0.0029 | -14.4725
-1.5 | -0.195 | 0.021 | 0.0016 | -9.2857
-1 | -0.0971 | 0.02118 | -0.0085 | -4.5845
-0.5 | -0.003 | 0.02126 | -0.0181 | -0.14111
0 | 0.0928 | 0.02133 | -0.0282 | 4.3507
0.5 | 0.1989 | 0.02134 | -0.0401 | 9.3205
1 | 0.2886 | 0.02139 | -0.0492 | 13.4923
1.5 | 0.369 | 0.02153 | -0.0565 | 17.1389
2 | 0.4034 | 0.02201 | -0.0549 | 18.328
2.5 | 0.4412 | 0.02242 | -0.0535 | 19.6789
3.5 | 0.4978 | 0.02315 | -0.0457 | 21.5032
4 | 0.648 | 0.01605 | -0.0481 | 40.3738
4.5 | 0.6685 | 0.01462 | -0.0382 | 45.725
5 | 0.637 | 0.01802 | -0.0221 | 35.3496
5.5 | 0.6614 | 0.02067 | -0.0174 | 31.9981
6 | 0.7029 | 0.02365 | -0.0153 | 29.7209
6.5 | 0.7617 | 0.02689 | -0.0152 | 28.3265
7 | 0.82 | 0.03193 | -0.0154 | 25.6812
7.5 | 0.8688 | 0.03785 | -0.014 | 22.9538
8 | 0.9047 | 0.04446 | -0.0114 | 20.3486
9.5 | 0.8219 | 0.08318 | -0.0036 | 9.881
10 | 0.7856 | 0.09352 | -0.0079 | 8.4003
10.5 | 0.8585 | 0.09998 | -0.0015 | 8.5867
11 | 0.7536 | 0.11478 | -0.0182 | 6.5656
11.5 | 0.7708 | 0.12328 | -0.0179 | 6.2524
12 | 0.7421 | 0.13347 | -0.0275 | 5.5601
12.5 | 0.7313 | 0.14367 | -0.034 | 5.0901
13 | 0.7501 | 0.15224 | -0.0347 | 4.9271
13.5 | 0.756 | 0.15986 | -0.0387 | 4.7291
14 | 0.7516 | 0.16928 | -0.0455 | 4.44
14.5 | 0.7656 | 0.17693 | -0.0485 | 4.3271
15 | 0.7833 | 0.18674 | -0.0509 | 4.1946
15.5 | 0.7801 | 0.19304 | -0.0588 | 4.0411
16 | 0.8251 | 0.206 | -0.0547 | 4.0053
16.5 | 0.8142 | 0.20989 | -0.0651 | 3.8792
17 | 0.8201 | 0.2155 | -0.0718 | 3.8056
17.5 | 0.8446 | 0.22387 | -0.0732 | 3.7727
18 | 0.8645 | 0.23495 | -0.0763 | 3.6795
18.5 | 0.8659 | 0.23747 | -0.0849 | 3.6464
19 | 0.8811 | 0.24411 | -0.0899 | 3.6094
19.5 | 0.8986 | 0.25097 | -0.0936 | 3.5805
20 | 0.9349 | 0.26966 | -0.0921 | 3.467

## 11. Re 100k Mach 0.10 (1)
BIGFOIL.COM POLAR EXPORT
NACA65-211
NACA65-211 |  |  |  | Cl Max: | 0.831 | at alpha= | 9.5 | deg
JavaFoil+Calcfoil stall+Eppler ext transition |  |  |  | L/D Max: | 40.918 | at alpha= | 2.5 | deg
Re: | 100000 |  |  | Cd Min: | 0.01081 | at alpha= | 0.5 | deg
Mach: | 0.1 |  |  | Cl=0 at alpha= | -1.7881 | deg
|  |  |  | @ Cl=0.1, Cd= | 0.011388
|  |  |  | @ Cl=0.4, Cd= | 0.011957
|  |  |  | @ Cl=0.6, Cd= | 0.038899
alpha (deg) | Cl | Cd | Cm | Cl/Cd
-16 | -0.477 | 0.25253 | -0.008 | -1.887
-15.5 | -0.497 | 0.22165 | -0.008 | -2.244
-15 | -0.518 | 0.20447 | -0.008 | -2.532
-14.5 | -0.537 | 0.19403 | -0.008 | -2.767
-14 | -0.555 | 0.17794 | -0.008 | -3.119
-13.5 | -0.571 | 0.15674 | -0.009 | -3.645
-13 | -0.585 | 0.14866 | -0.009 | -3.938
-12.5 | -0.597 | 0.13291 | -0.01 | -4.491
-12 | -0.605 | 0.12208 | -0.01 | -4.957
-11.5 | -0.61 | 0.11252 | -0.01 | -5.421
-11 | -0.611 | 0.10438 | -0.011 | -5.852
-10.5 | -0.607 | 0.0967 | -0.011 | -6.281
-10 | -0.6 | 0.08635 | -0.011 | -6.944
-9.5 | -0.587 | 0.07931 | -0.012 | -7.404
-9 | -0.57 | 0.07358 | -0.012 | -7.75
-8.5 | -0.549 | 0.06806 | -0.012 | -8.062
-8 | -0.523 | 0.06308 | -0.013 | -8.291
-7.5 | -0.493 | 0.05837 | -0.013 | -8.452
-7 | -0.46 | 0.05405 | -0.014 | -8.513
-6.5 | -0.424 | 0.04999 | -0.014 | -8.476
-6 | -0.384 | 0.04688 | -0.015 | -8.193
-5.5 | -0.342 | 0.04417 | -0.015 | -7.743
-5 | -0.299 | 0.04138 | -0.016 | -7.213
-4.5 | -0.254 | 0.03899 | -0.017 | -6.514
-4 | -0.209 | 0.03709 | -0.018 | -5.622
-3.5 | -0.162 | 0.03553 | -0.018 | -4.567
-3 | -0.143 | 0.01303 | -0.041 | -10.974
-2.5 | -0.084 | 0.01276 | -0.041 | -6.61
-2 | -0.025 | 0.01184 | -0.042 | -2.117
-1.5 | 0.034 | 0.01175 | -0.043 | 2.877
-1 | 0.093 | 0.01139 | -0.043 | 8.178
-0.5 | 0.153 | 0.01137 | -0.044 | 13.419
0 | 0.212 | 0.01137 | -0.045 | 18.657
0.5 | 0.271 | 0.01081 | -0.045 | 25.112
1 | 0.33 | 0.01177 | -0.046 | 28.077
1.5 | 0.388 | 0.01192 | -0.047 | 32.569
2 | 0.446 | 0.0121 | -0.047 | 36.826
2.5 | 0.502 | 0.01227 | -0.048 | 40.918
3 | 0.562 | 0.01381 | -0.049 | 40.736
3.5 | 0.618 | 0.01581 | -0.049 | 39.08
4 | 0.544 | 0.03581 | -0.023 | 15.181
4.5 | 0.586 | 0.03794 | -0.022 | 15.446
5 | 0.626 | 0.04068 | -0.021 | 15.399
5.5 | 0.664 | 0.04329 | -0.021 | 15.345
6 | 0.699 | 0.04656 | -0.02 | 15.019
6.5 | 0.731 | 0.05006 | -0.02 | 14.605
7 | 0.759 | 0.05364 | -0.02 | 14.152
7.5 | 0.783 | 0.05778 | -0.02 | 13.553
8 | 0.802 | 0.06305 | -0.02 | 12.726
8.5 | 0.817 | 0.06886 | -0.019 | 11.864
9 | 0.827 | 0.0733 | -0.019 | 11.278
9.5 | 0.831 | 0.08172 | -0.019 | 10.174
10 | 0.831 | 0.09082 | -0.018 | 9.153
10.5 | 0.827 | 0.09896 | -0.018 | 8.352
11 | 0.817 | 0.10699 | -0.019 | 7.639
11.5 | 0.804 | 0.11883 | -0.018 | 6.766
12 | 0.785 | 0.13056 | -0.019 | 6.011
12.5 | 0.757 | 0.14363 | -0.018 | 5.271
13 | 0.727 | 0.15869 | -0.019 | 4.578
13.5 | 0.694 | 0.17207 | -0.019 | 4.033
14 | 0.66 | 0.18672 | -0.019 | 3.535
14.5 | 0.626 | 0.20155 | -0.019 | 3.104

## 12. Re 100k Mach 0.10 (2)
BIGFOIL.COM POLAR EXPORT
NACA65-211
NACA65-211 |  |  |  | Cl Max: | 0.9059 | at alpha= | 8 | deg
XFOIL ncrit=9 |  |  |  | L/D Max: | 46.066 | at alpha= | 4.5 | deg
Re: | 100000 |  |  | Cd Min: | 0.24668 | at alpha= | -20 | deg
Mach: | 0.1 |  |  | Cl=0 at alpha= | -0.50145 | deg
|  |  |  | @ Cl=0.1, Cd= | 0.021421
|  |  |  | @ Cl=0.4, Cd= | 0.021996
|  |  |  | @ Cl=0.6, Cd= | 0.018489
alpha (deg) | Cl | Cd | Cm | Cl/Cd
-20 | -0.7309 | 0.24668 | 0.0421 | -2.9629
-19.5 | -0.726 | 0.24659 | 0.0353 | -2.9442
-19 | -0.6994 | 0.23194 | 0.0339 | -3.0154
-18.5 | -0.6787 | 0.22381 | 0.0315 | -3.0325
-18 | -0.662 | 0.21732 | 0.0279 | -3.0462
-17.5 | -0.6495 | 0.21203 | 0.0228 | -3.0632
-17 | -0.6516 | 0.21131 | 0.0155 | -3.0836
-16.5 | -0.622 | 0.19748 | 0.0148 | -3.1497
-16 | -0.6026 | 0.18999 | 0.0127 | -3.1717
-15.5 | -0.5896 | 0.18334 | 0.0088 | -3.2159
-15 | -0.5938 | 0.17986 | 0.0017 | -3.3015
-14.5 | -0.5728 | 0.16925 | 0.0002 | -3.3843
-14 | -0.553 | 0.16184 | -0.0012 | -3.417
-13.5 | -0.5639 | 0.15705 | -0.009 | -3.5906
-13 | -0.5395 | 0.14688 | -0.0088 | -3.6731
-12.5 | -0.5282 | 0.13975 | -0.0113 | -3.7796
-12 | -0.5556 | 0.13374 | -0.0219 | -4.1543
-11.5 | -0.5154 | 0.12429 | -0.0174 | -4.1468
-11 | -0.5459 | 0.117 | -0.028 | -4.6658
-10.5 | -0.5122 | 0.10904 | -0.0242 | -4.6974
-10 | -0.5091 | 0.10135 | -0.0265 | -5.0232
-9.5 | -0.5209 | 0.09284 | -0.0314 | -5.6107
-9 | -0.5596 | 0.08365 | -0.0406 | -6.6898
-8.5 | -0.5628 | 0.07644 | -0.0402 | -7.3626
-8 | -0.581 | 0.06968 | -0.0395 | -8.3381
-7.5 | -0.6265 | 0.06517 | -0.036 | -9.6133
-6 | -0.6241 | 0.04013 | -0.0221 | -15.552
-5.5 | -0.5939 | 0.03389 | -0.0182 | -17.5243
-5 | -0.5559 | 0.02952 | -0.0155 | -18.8313
-4.5 | -0.5135 | 0.02608 | -0.0131 | -19.6894
-4 | -0.47 | 0.02341 | -0.0114 | -20.0769
-3.5 | -0.3986 | 0.02138 | -0.0146 | -18.6436
-3 | -0.3322 | 0.01942 | -0.0178 | -17.1061
-2.5 | -0.3014 | 0.01755 | -0.0106 | -17.1738
-2 | -0.281 | 0.01943 | 0.0022 | -14.4622
-1.5 | -0.1974 | 0.02109 | 0.0018 | -9.3599
-1 | -0.103 | 0.02124 | -0.0076 | -4.8493
-0.5 | 0.0003 | 0.02135 | -0.0188 | 0.014052
0 | 0.0922 | 0.02142 | -0.0281 | 4.3044
0.5 | 0.2005 | 0.02144 | -0.0403 | 9.3517
1 | 0.2889 | 0.02149 | -0.0491 | 13.4435
1.5 | 0.3713 | 0.02163 | -0.0568 | 17.166
2 | 0.4081 | 0.0221 | -0.0556 | 18.4661
2.5 | 0.4476 | 0.02248 | -0.0544 | 19.911
3 | 0.4955 | 0.02267 | -0.0538 | 21.8571
3.5 | 0.5029 | 0.0232 | -0.0462 | 21.6767
4 | 0.648 | 0.01616 | -0.0476 | 40.099
4.5 | 0.6698 | 0.01454 | -0.0373 | 46.066
5 | 0.6369 | 0.01828 | -0.0215 | 34.8414
5.5 | 0.6624 | 0.02087 | -0.0169 | 31.7393
6 | 0.7057 | 0.02385 | -0.0149 | 29.5891
6.5 | 0.7653 | 0.0272 | -0.0149 | 28.136
7 | 0.8235 | 0.03237 | -0.015 | 25.4402
7.5 | 0.8713 | 0.0384 | -0.0134 | 22.6901
8 | 0.9059 | 0.04515 | -0.0106 | 20.0642

## 13. Re 100k Mach 0.25 (1)
BIGFOIL.COM POLAR EXPORT
NACA65-211
NACA65-211 |  |  |  | Cl Max: | 0.792 | at alpha= | 8.5 | deg
JavaFoil+Calcfoil stall+Eppler ext transition |  |  |  | L/D Max: | 41.174 | at alpha= | 2.5 | deg
Re: | 100000 |  |  | Cd Min: | 0.01147 | at alpha= | -0.5 | deg
Mach: | 0.25 |  |  | Cl=0 at alpha= | -1.7869 | deg
|  |  |  | @ Cl=0.1, Cd= | 0.011498
|  |  |  | @ Cl=0.4, Cd= | 0.30948
|  |  |  | @ Cl=0.6, Cd= | 0.30948
alpha (deg) | Cl | Cd | Cm | Cl/Cd
-14.5 | -0.213 | 0.26428 | -0.009 | -0.805
-14 | -0.276 | 0.2423 | -0.009 | -1.138
-13.5 | -0.33 | 0.27704 | -0.009 | -1.192
-13 | -0.379 | 0.23148 | -0.009 | -1.639
-12.5 | -0.424 | 0.18337 | -0.01 | -2.31
-12 | -0.462 | 0.15393 | -0.01 | -3.002
-11.5 | -0.495 | 0.1351 | -0.01 | -3.661
-11 | -0.52 | 0.12065 | -0.01 | -4.314
-10.5 | -0.539 | 0.11197 | -0.011 | -4.814
-10 | -0.55 | 0.10183 | -0.011 | -5.402
-9.5 | -0.553 | 0.08536 | -0.012 | -6.483
-9 | -0.549 | 0.07927 | -0.012 | -6.927
-8.5 | -0.537 | 0.07298 | -0.012 | -7.364
-8 | -0.519 | 0.06631 | -0.013 | -7.826
-7.5 | -0.495 | 0.05983 | -0.013 | -8.265
-7 | -0.465 | 0.05572 | -0.014 | -8.341
-6.5 | -0.43 | 0.05125 | -0.014 | -8.397
-6 | -0.391 | 0.04791 | -0.015 | -8.172
-5.5 | -0.349 | 0.04437 | -0.015 | -7.874
-5 | -0.306 | 0.04193 | -0.016 | -7.287
-4.5 | -0.26 | 0.03935 | -0.017 | -6.615
-4 | -0.214 | 0.03743 | -0.018 | -5.713
-3.5 | -0.167 | 0.03578 | -0.019 | -4.654
-3 | -0.119 | 0.03397 | -0.021 | -3.495
-2.5 | -0.087 | 0.01291 | -0.043 | -6.704
-2 | -0.026 | 0.01196 | -0.043 | -2.148
-1.5 | 0.035 | 0.01187 | -0.044 | 2.919
-1 | 0.096 | 0.0115 | -0.044 | 8.307
-0.5 | 0.157 | 0.01147 | -0.045 | 13.642
0 | 0.218 | 0.01149 | -0.046 | 18.972
0.5 | 0.279 | 0.01237 | -0.047 | 22.526
1 | 0.339 | 0.01192 | -0.047 | 28.451
1.5 | 0.398 | 0.01203 | -0.048 | 33.095
2 | 0.457 | 0.01224 | -0.048 | 37.333
2.5 | 0.515 | 0.0125 | -0.049 | 41.174
3 | 0.577 | 0.01564 | -0.05 | 36.888
3.5 | 0.634 | 0.01612 | -0.05 | 39.322
4 | 0.557 | 0.03612 | -0.023 | 15.422
4.5 | 0.6 | 0.03825 | -0.022 | 15.693
5 | 0.641 | 0.04091 | -0.021 | 15.659
5.5 | 0.678 | 0.04367 | -0.021 | 15.519
6 | 0.711 | 0.04758 | -0.021 | 14.939
6.5 | 0.739 | 0.05142 | -0.02 | 14.378
7 | 0.762 | 0.05532 | -0.02 | 13.781
7.5 | 0.779 | 0.06073 | -0.02 | 12.832
8 | 0.789 | 0.06767 | -0.02 | 11.663
8.5 | 0.792 | 0.0742 | -0.019 | 10.667
9 | 0.786 | 0.0833 | -0.019 | 9.434
9.5 | 0.772 | 0.09227 | -0.018 | 8.367
10 | 0.75 | 0.10617 | -0.018 | 7.061
10.5 | 0.719 | 0.11993 | -0.018 | 5.998
11 | 0.681 | 0.13398 | -0.018 | 5.086
11.5 | 0.636 | 0.14961 | -0.019 | 4.254
12 | 0.581 | 0.183 | -0.019 | 3.177
12.5 | 0.512 | 0.21077 | -0.02 | 2.43
13 | 0.437 | 0.2541 | -0.02 | 1.721
13.5 | 0.357 | 0.30948 | -0.02 | 1.153

## 14. Re 100k Mach 0.25 (2)
BIGFOIL.COM POLAR EXPORT
NACA65-211
NACA65-211 |  |  |  | Cl Max: | 0.9369 | at alpha= | 20 | deg
XFOIL ncrit=9 |  |  |  | L/D Max: | 43.2918 | at alpha= | 4.5 | deg
Re: | 100000 |  |  | Cd Min: | 0.26442 | at alpha= | 20 | deg
Mach: | 0.25 |  |  | Cl=0 at alpha= | -0.44804 | deg
|  |  |  | @ Cl=0.1, Cd= | 0.021951
|  |  |  | @ Cl=0.4, Cd= | 0.022218
|  |  |  | @ Cl=0.6, Cd= | 0.020587
alpha (deg) | Cl | Cd | Cm | Cl/Cd
-20 | -0.7484 | 0.25467 | 0.0428 | -2.9387
-19.5 | -0.7435 | 0.25464 | 0.0362 | -2.9198
-19 | -0.7064 | 0.23445 | 0.037 | -3.013
-18.5 | -0.6876 | 0.22743 | 0.0334 | -3.0233
-18 | -0.6708 | 0.22094 | 0.0292 | -3.0361
-17.5 | -0.6637 | 0.21841 | 0.0224 | -3.0388
-17 | -0.6644 | 0.21743 | 0.0154 | -3.0557
-16.5 | -0.6231 | 0.19988 | 0.017 | -3.1174
-16 | -0.6063 | 0.1929 | 0.0136 | -3.1431
-15.5 | -0.5977 | 0.18751 | 0.0082 | -3.1876
-15 | -0.6049 | 0.18511 | 0.0005 | -3.2678
-14.5 | -0.565 | 0.17135 | 0.0025 | -3.2973
-14 | -0.5563 | 0.1651 | -0.0018 | -3.3695
-13.5 | -0.5742 | 0.16181 | -0.0111 | -3.5486
-13 | -0.5308 | 0.14951 | -0.0075 | -3.5503
-12.5 | -0.5376 | 0.14364 | -0.0141 | -3.7427
-12 | -0.5176 | 0.13434 | -0.0147 | -3.8529
-11.5 | -0.5163 | 0.12743 | -0.019 | -4.0516
-11 | -0.5028 | 0.11932 | -0.0202 | -4.2139
-10.5 | -0.5288 | 0.11238 | -0.0294 | -4.7055
-10 | -0.5152 | 0.10456 | -0.0297 | -4.9273
-9.5 | -0.5005 | 0.09682 | -0.0295 | -5.1694
-9 | -0.4998 | 0.08928 | -0.0316 | -5.5981
-8.5 | -0.5132 | 0.08147 | -0.0352 | -6.2993
-8 | -0.5451 | 0.07373 | -0.0385 | -7.3932
-7.5 | -0.6002 | 0.06855 | -0.0368 | -8.7557
-6 | -0.6371 | 0.04356 | -0.0245 | -14.6258
-5.5 | -0.6131 | 0.03601 | -0.0201 | -17.0258
-5 | -0.578 | 0.03197 | -0.0164 | -18.0794
-4.5 | -0.5362 | 0.02781 | -0.0139 | -19.2808
-4 | -0.4735 | 0.02448 | -0.0151 | -19.3423
-3.5 | -0.4007 | 0.02215 | -0.0179 | -18.0903
-3 | -0.3348 | 0.02021 | -0.0204 | -16.5661
-2.5 | -0.3005 | 0.01761 | -0.0147 | -17.0642
-2 | -0.277 | 0.01953 | -0.0024 | -14.1833
-1.5 | -0.1901 | 0.02173 | -0.0008 | -8.7483
-1 | -0.1053 | 0.02175 | -0.0079 | -4.8414
-0.5 | -0.0106 | 0.02184 | -0.0173 | -0.48535
0 | 0.0914 | 0.02194 | -0.0279 | 4.1659
0.5 | 0.1795 | 0.02205 | -0.0364 | 8.1406
1 | 0.2772 | 0.02216 | -0.0465 | 12.509
1.5 | 0.3864 | 0.02213 | -0.0584 | 17.4605
2 | 0.4405 | 0.02248 | -0.0601 | 19.5952
2.5 | 0.4462 | 0.02323 | -0.0531 | 19.2079
3 | 0.4811 | 0.02357 | -0.0502 | 20.4115
3.5 | 0.5881 | 0.02146 | -0.0546 | 27.4045
4 | 0.6642 | 0.01588 | -0.0458 | 41.8262
4.5 | 0.6602 | 0.01525 | -0.0303 | 43.2918
5 | 0.6399 | 0.01929 | -0.0186 | 33.1726
5.5 | 0.6689 | 0.02191 | -0.0141 | 30.5294
6 | 0.7218 | 0.02506 | -0.0129 | 28.8029
6.5 | 0.785 | 0.02904 | -0.0131 | 27.0317
7 | 0.8406 | 0.03479 | -0.0123 | 24.1621
7.5 | 0.8822 | 0.04141 | -0.0099 | 21.304
8 | 0.9078 | 0.04822 | -0.0064 | 18.8262
8.5 | 0.9044 | 0.05725 | 0.0001 | 15.7974
9.5 | 0.7291 | 0.09471 | -0.0167 | 7.6982
10 | 0.729 | 0.10329 | -0.0182 | 7.0578
10.5 | 0.7202 | 0.11229 | -0.0221 | 6.4138
11 | 0.7243 | 0.12082 | -0.0244 | 5.9949
11.5 | 0.7204 | 0.13022 | -0.0289 | 5.5322
12 | 0.7213 | 0.13943 | -0.033 | 5.1732
12.5 | 0.7497 | 0.14856 | -0.0321 | 5.0464
13 | 0.7414 | 0.1564 | -0.0392 | 4.7404
13.5 | 0.7419 | 0.16529 | -0.045 | 4.4885
14 | 0.7757 | 0.17518 | -0.0435 | 4.428
14.5 | 0.7625 | 0.1814 | -0.0534 | 4.2034
15 | 0.8065 | 0.19378 | -0.0502 | 4.1619
15.5 | 0.79 | 0.19772 | -0.0617 | 3.9955
16 | 0.804 | 0.20497 | -0.0662 | 3.9225
16.5 | 0.8396 | 0.21829 | -0.0655 | 3.8463
17 | 0.8338 | 0.22054 | -0.0755 | 3.7807
17.5 | 0.8506 | 0.22762 | -0.0799 | 3.7369
18 | 0.8899 | 0.24434 | -0.0783 | 3.6421
18.5 | 0.8891 | 0.2453 | -0.0873 | 3.6245
19 | 0.8999 | 0.24992 | -0.0945 | 3.6008
19.5 | 0.9172 | 0.25686 | -0.0992 | 3.5708
20 | 0.9369 | 0.26442 | -0.1028 | 3.5432

## 15. Re 100k Mach 0.50 (1)
BIGFOIL.COM POLAR EXPORT
NACA65-211
NACA65-211 |  |  |  | Cl Max: | 1.146 | at alpha= | 20 | deg
JavaFoil+Calcfoil stall+Eppler ext transition |  |  |  | L/D Max: | 36.947 | at alpha= | 2 | deg
Re: | 100000 |  |  | Cd Min: | 0.01224 | at alpha= | -1.5 | deg
Mach: | 0.5 |  |  | Cl=0 at alpha= | -1.7836 | deg
|  |  |  | @ Cl=0.1, Cd= | 0.012851
|  |  |  | @ Cl=0.4, Cd= | 0.013253
|  |  |  | @ Cl=0.6, Cd= | 0.03712
alpha (deg) | Cl | Cd | Cm | Cl/Cd
-20 | -0.98 | 0.34736 | -0.012 | -2.82
-19.5 | -0.951 | 0.3283 | -0.012 | -2.897
-19 | -0.925 | 0.31464 | -0.012 | -2.94
-18.5 | -0.899 | 0.30341 | -0.013 | -2.962
-18 | -0.873 | 0.30937 | -0.013 | -2.821
-17.5 | -0.847 | 0.30319 | -0.014 | -2.792
-17 | -0.818 | 0.28958 | -0.013 | -2.826
-16.5 | -0.792 | 0.28415 | -0.013 | -2.786
-16 | -0.765 | 0.2739 | -0.014 | -2.794
-15.5 | -0.739 | 0.27084 | -0.014 | -2.728
-15 | -0.712 | 0.26677 | -0.014 | -2.671
-14.5 | -0.686 | 0.24815 | -0.015 | -2.765
-14 | -0.658 | 0.23765 | -0.014 | -2.768
-13.5 | -0.631 | 0.23635 | -0.014 | -2.671
-13 | -0.605 | 0.34326 | -0.015 | -1.761
-12.5 | -0.578 | 0.22905 | -0.015 | -2.523
-12 | -0.551 | 0.22565 | -0.015 | -2.443
-11.5 | -0.524 | 0.19447 | -0.015 | -2.692
-11 | -0.497 | 0.18623 | -0.015 | -2.668
-10.5 | -0.47 | 0.17018 | -0.015 | -2.762
-10 | -0.443 | 0.16638 | -0.015 | -2.664
-9.5 | -0.416 | 0.16539 | -0.016 | -2.517
-9 | -0.389 | 0.17809 | -0.016 | -2.187
-8.5 | -0.362 | 0.15851 | -0.014 | -2.283
-8 | -0.335 | 0.15343 | -0.014 | -2.184
-7.5 | -0.308 | 0.13559 | -0.015 | -2.273
-7 | -0.281 | 0.13304 | -0.015 | -2.114
-6.5 | -0.398 | 0.07019 | -0.015 | -5.672
-6 | -0.401 | 0.05705 | -0.016 | -7.022
-5.5 | -0.371 | 0.04967 | -0.016 | -7.469
-5 | -0.331 | 0.0451 | -0.017 | -7.343
-4.5 | -0.285 | 0.04145 | -0.018 | -6.887
-4 | -0.236 | 0.0388 | -0.019 | -6.091
-3.5 | -0.185 | 0.03673 | -0.02 | -5.033
-3 | -0.132 | 0.03476 | -0.021 | -3.794
-2.5 | -0.096 | 0.0142 | -0.047 | -6.768
-2 | -0.029 | 0.01389 | -0.048 | -2.078
-1.5 | 0.038 | 0.01224 | -0.048 | 3.133
-1 | 0.106 | 0.01291 | -0.049 | 8.198
-0.5 | 0.174 | 0.01288 | -0.05 | 13.473
0 | 0.243 | 0.01286 | -0.051 | 18.869
0.5 | 0.31 | 0.01299 | -0.051 | 23.84
1 | 0.377 | 0.01317 | -0.052 | 28.587
1.5 | 0.441 | 0.0134 | -0.053 | 32.935
2 | 0.506 | 0.01369 | -0.053 | 36.947
2.5 | 0.576 | 0.01688 | -0.055 | 34.135
3 | 0.639 | 0.01754 | -0.055 | 36.399
3.5 | 0.568 | 0.03591 | -0.025 | 15.811
4 | 0.614 | 0.03765 | -0.024 | 16.311
4.5 | 0.656 | 0.04077 | -0.023 | 16.099
5 | 0.689 | 0.04447 | -0.022 | 15.496
5.5 | 0.704 | 0.05025 | -0.022 | 14.006
6 | 0.68 | 0.06092 | -0.021 | 11.158
6.5 | 0.443 | 0.12092 | -0.02 | 3.665
7 | 0.47 | 0.13493 | -0.023 | 3.483
7.5 | 0.496 | 0.14845 | -0.023 | 3.343
8 | 0.523 | 0.15061 | -0.023 | 3.47
8.5 | 0.549 | 0.15322 | -0.023 | 3.582
9 | 0.576 | 0.17791 | -0.027 | 3.237
9.5 | 0.602 | 0.17684 | -0.027 | 3.405
10 | 0.628 | 0.18182 | -0.028 | 3.456
10.5 | 0.654 | 0.19751 | -0.028 | 3.312
11 | 0.681 | 0.20307 | -0.029 | 3.351
11.5 | 0.708 | 0.20404 | -0.031 | 3.468
12 | 0.733 | 0.20774 | -0.032 | 3.53
12.5 | 0.759 | 0.21176 | -0.032 | 3.585
13 | 0.785 | 0.21815 | -0.032 | 3.598
13.5 | 0.812 | 0.25698 | -0.035 | 3.161
14 | 0.838 | 0.23949 | -0.035 | 3.5
14.5 | 0.864 | 0.24469 | -0.036 | 3.529
15 | 0.889 | 0.26972 | -0.036 | 3.296
15.5 | 0.915 | 0.26908 | -0.037 | 3.401
16 | 0.942 | 0.29826 | -0.039 | 3.159
16.5 | 0.967 | 0.29828 | -0.039 | 3.243
17 | 0.993 | 0.31049 | -0.039 | 3.197
17.5 | 1.018 | 0.30467 | -0.04 | 3.341
18 | 1.046 | 0.3236 | -0.042 | 3.233
18.5 | 1.071 | 0.32554 | -0.042 | 3.29
19 | 1.096 | 0.32602 | -0.043 | 3.361
19.5 | 1.12 | 0.34499 | -0.043 | 3.248
20 | 1.146 | 0.35901 | -0.043 | 3.191

## 16. Re 100k Mach 0.50 (2)
BIGFOIL.COM POLAR EXPORT
NACA65-211
NACA65-211 |  |  |  | Cl Max: | 1.0256 | at alpha= | 20 | deg
XFOIL ncrit=9 |  |  |  | L/D Max: | 39.9656 | at alpha= | 3.5 | deg
Re: | 100000 |  |  | Cd Min: | 0.29251 | at alpha= | 20 | deg
Mach: | 0.5 |  |  | Cl=0 at alpha= | -99 | deg
|  |  |  | @ Cl=0.1, Cd= | 0.024333
|  |  |  | @ Cl=0.4, Cd= | 0.025449
|  |  |  | @ Cl=0.6, Cd= | 0.022293
alpha (deg) | Cl | Cd | Cm | Cl/Cd
0 | 0.041 | 0.02415 | -0.0195 | 1.6977
0.5 | 0.128 | 0.02442 | -0.0264 | 5.2416
1 | 0.2222 | 0.0248 | -0.0348 | 8.9597
1.5 | 0.325 | 0.0252 | -0.0446 | 12.8968
2 | 0.4332 | 0.02556 | -0.055 | 16.9484
2.5 | 0.4725 | 0.02611 | -0.0526 | 18.0965
3 | 0.5192 | 0.02636 | -0.05 | 19.6965
3.5 | 0.6966 | 0.01743 | -0.0487 | 39.9656
4 | 0.6767 | 0.01717 | -0.0295 | 39.4118
4.5 | 0.6342 | 0.0198 | -0.0135 | 32.0303
5 | 0.6458 | 0.02237 | -0.0056 | 28.869
5.5 | 0.7083 | 0.02565 | -0.0033 | 27.614
6 | 0.7852 | 0.03066 | -0.0032 | 25.6099
6.5 | 0.8319 | 0.03621 | -0.0001 | 22.9743
7 | 0.8548 | 0.04234 | 0.0041 | 20.1889
7.5 | 0.8501 | 0.04879 | 0.0094 | 17.4237
8 | 0.823 | 0.05568 | 0.0137 | 14.7809
8.5 | 0.7875 | 0.06446 | 0.0131 | 12.2169
9 | 0.7537 | 0.07556 | 0.0077 | 9.9749
9.5 | 0.7364 | 0.08754 | 0.0012 | 8.4122
10 | 0.7132 | 0.10449 | -0.012 | 6.8255
10.5 | 0.6897 | 0.12596 | -0.0301 | 5.4755
11 | 0.6986 | 0.13536 | -0.0338 | 5.1611
11.5 | 0.7071 | 0.14411 | -0.0377 | 4.9067
12 | 0.7183 | 0.1528 | -0.0416 | 4.7009
12.5 | 0.7556 | 0.164 | -0.0415 | 4.6073
13 | 0.7511 | 0.17054 | -0.0492 | 4.4042
13.5 | 0.7606 | 0.17913 | -0.0549 | 4.2461
14 | 0.7989 | 0.19156 | -0.0553 | 4.1705
14.5 | 0.7964 | 0.19625 | -0.0641 | 4.0581
15 | 0.8242 | 0.20748 | -0.0669 | 3.9724
15.5 | 0.8335 | 0.21358 | -0.0745 | 3.9025
16 | 0.8776 | 0.23044 | -0.074 | 3.8084
16.5 | 0.8744 | 0.23138 | -0.0849 | 3.7791
17 | 0.8957 | 0.23977 | -0.0903 | 3.7357
17.5 | 0.9306 | 0.25544 | -0.0915 | 3.6431
18 | 0.9375 | 0.25721 | -0.1015 | 3.6449
18.5 | 0.9596 | 0.26571 | -0.1071 | 3.6115
19 | 0.9869 | 0.27707 | -0.1104 | 3.5619
19.5 | 1.0118 | 0.28993 | -0.1149 | 3.4898
20 | 1.0256 | 0.29251 | -0.1241 | 3.5062

## 17. Re 250k Mach 0.00 (1)
BIGFOIL.COM POLAR EXPORT
NACA65-211
NACA65-211 |  |  |  | Cl Max: | 0.841 | at alpha= | 10 | deg
JavaFoil+Calcfoil stall+Eppler ext transition |  |  |  | L/D Max: | 61.414 | at alpha= | 2.5 | deg
Re: | 250000 |  |  | Cd Min: | 0.00783 | at alpha= | -1.5 | deg
Mach: | 0 |  |  | Cl=0 at alpha= | -1.7881 | deg
|  |  |  | @ Cl=0.1, Cd= | 0.0078359
|  |  |  | @ Cl=0.4, Cd= | 0.0080286
|  |  |  | @ Cl=0.6, Cd= | 0.01144
alpha (deg) | Cl | Cd | Cm | Cl/Cd
-16.5 | -0.5 | 0.19084 | -0.008 | -2.622
-16 | -0.519 | 0.18173 | -0.008 | -2.856
-15.5 | -0.537 | 0.17173 | -0.008 | -3.126
-15 | -0.554 | 0.1575 | -0.008 | -3.517
-14.5 | -0.57 | 0.14915 | -0.009 | -3.821
-14 | -0.585 | 0.13989 | -0.009 | -4.179
-13.5 | -0.597 | 0.12798 | -0.009 | -4.669
-13 | -0.608 | 0.12043 | -0.01 | -5.051
-12.5 | -0.616 | 0.10661 | -0.01 | -5.781
-12 | -0.621 | 0.09894 | -0.01 | -6.281
-11.5 | -0.623 | 0.09354 | -0.011 | -6.662
-11 | -0.621 | 0.08673 | -0.011 | -7.163
-10.5 | -0.615 | 0.08127 | -0.011 | -7.572
-10 | -0.605 | 0.07426 | -0.012 | -8.152
-9.5 | -0.591 | 0.06924 | -0.012 | -8.536
-9 | -0.572 | 0.0641 | -0.012 | -8.93
-8.5 | -0.55 | 0.06006 | -0.013 | -9.154
-8 | -0.523 | 0.05601 | -0.013 | -9.34
-7.5 | -0.493 | 0.05211 | -0.013 | -9.456
-7 | -0.459 | 0.04861 | -0.014 | -9.448
-6.5 | -0.423 | 0.04546 | -0.015 | -9.295
-6 | -0.383 | 0.04281 | -0.015 | -8.944
-5.5 | -0.341 | 0.0404 | -0.016 | -8.437
-5 | -0.298 | 0.03824 | -0.017 | -7.781
-4.5 | -0.253 | 0.03619 | -0.018 | -6.997
-4 | -0.258 | 0.01087 | -0.039 | -23.698
-3.5 | -0.2 | 0.01064 | -0.04 | -18.829
-3 | -0.142 | 0.01018 | -0.041 | -13.995
-2.5 | -0.084 | 0.01031 | -0.041 | -8.145
-2 | -0.025 | 0.00785 | -0.042 | -3.207
-1.5 | 0.034 | 0.00783 | -0.043 | 4.323
-1 | 0.093 | 0.00783 | -0.043 | 11.894
-0.5 | 0.152 | 0.00788 | -0.044 | 19.317
0 | 0.211 | 0.00786 | -0.045 | 26.909
0.5 | 0.27 | 0.00788 | -0.045 | 34.332
1 | 0.33 | 0.00795 | -0.046 | 41.463
1.5 | 0.388 | 0.00801 | -0.047 | 48.366
2 | 0.446 | 0.0081 | -0.047 | 55.046
2.5 | 0.504 | 0.0082 | -0.048 | 61.414
3 | 0.56 | 0.01124 | -0.048 | 49.834
3.5 | 0.616 | 0.01152 | -0.049 | 53.487
4 | 0.671 | 0.01188 | -0.05 | 56.474
4.5 | 0.724 | 0.01388 | -0.05 | 52.135
5 | 0.625 | 0.03749 | -0.023 | 16.662
5.5 | 0.662 | 0.0398 | -0.021 | 16.634
6 | 0.697 | 0.04238 | -0.021 | 16.455
6.5 | 0.73 | 0.04551 | -0.021 | 16.033
7 | 0.758 | 0.04836 | -0.021 | 15.678
7.5 | 0.783 | 0.05161 | -0.021 | 15.175
8 | 0.804 | 0.05642 | -0.021 | 14.246
8.5 | 0.82 | 0.06012 | -0.02 | 13.637
9 | 0.831 | 0.06409 | -0.021 | 12.974
9.5 | 0.839 | 0.06981 | -0.021 | 12.011
10 | 0.841 | 0.07646 | -0.019 | 10.996
10.5 | 0.839 | 0.08284 | -0.019 | 10.126
11 | 0.833 | 0.08849 | -0.02 | 9.413
11.5 | 0.823 | 0.09629 | -0.019 | 8.549
12 | 0.808 | 0.10523 | -0.019 | 7.676
12.5 | 0.784 | 0.11249 | -0.019 | 6.972
13 | 0.758 | 0.12307 | -0.019 | 6.159
13.5 | 0.73 | 0.13141 | -0.019 | 5.554
14 | 0.7 | 0.14456 | -0.019 | 4.843
14.5 | 0.669 | 0.15415 | -0.019 | 4.343
15 | 0.639 | 0.16552 | -0.02 | 3.858

## 18. Re 250k Mach 0.00 (2)
BIGFOIL.COM POLAR EXPORT
NACA65-211
NACA65-211 |  |  |  | Cl Max: | 0.9526 | at alpha= | 9.5 | deg
XFOIL ncrit=9 |  |  |  | L/D Max: | 59.2737 | at alpha= | 4 | deg
Re: | 250000 |  |  | Cd Min: | 0.16992 | at alpha= | 14.5 | deg
Mach: | 0 |  |  | Cl=0 at alpha= | -99 | deg
|  |  |  | @ Cl=0.1, Cd= | 0.0104
|  |  |  | @ Cl=0.4, Cd= | 0.010594
|  |  |  | @ Cl=0.6, Cd= | 0.011918
alpha (deg) | Cl | Cd | Cm | Cl/Cd
0 | 0.1611 | 0.0104 | -0.0385 | 15.4904
0.5 | 0.2143 | 0.01043 | -0.0381 | 20.5465
1 | 0.2672 | 0.01049 | -0.0376 | 25.4719
1.5 | 0.3201 | 0.01054 | -0.037 | 30.37
2 | 0.3716 | 0.0106 | -0.036 | 35.0566
2.5 | 0.4211 | 0.01059 | -0.0344 | 39.7639
3 | 0.4679 | 0.01029 | -0.0316 | 45.4713
3.5 | 0.5122 | 0.00966 | -0.0276 | 53.0228
4 | 0.5631 | 0.0095 | -0.0261 | 59.2737
4.5 | 0.6008 | 0.01197 | -0.0241 | 50.1921
5 | 0.6551 | 0.01493 | -0.0265 | 43.8781
5.5 | 0.6825 | 0.01608 | -0.0223 | 42.444
6 | 0.7224 | 0.01824 | -0.0205 | 39.6053
6.5 | 0.7713 | 0.02046 | -0.0197 | 37.6979
7 | 0.8245 | 0.02428 | -0.0199 | 33.958
7.5 | 0.8762 | 0.02932 | -0.0194 | 29.884
8.5 | 0.9517 | 0.04763 | -0.0119 | 19.9811
9 | 0.9466 | 0.05375 | -0.0062 | 17.6112
9.5 | 0.9526 | 0.05968 | -0.0033 | 15.9618
10.5 | 0.9174 | 0.07971 | 0.001 | 11.5092
11 | 0.8766 | 0.08668 | 0.0025 | 10.1131
11.5 | 0.8329 | 0.09639 | -0.0016 | 8.6409
12 | 0.796 | 0.10974 | -0.0104 | 7.2535
12.5 | 0.7691 | 0.12792 | -0.0245 | 6.0124
13 | 0.7555 | 0.14326 | -0.0367 | 5.2736
13.5 | 0.7596 | 0.15283 | -0.0419 | 4.9702
14 | 0.7755 | 0.15911 | -0.0436 | 4.874
14.5 | 0.7824 | 0.16992 | -0.0463 | 4.6045

## 19. Re 250k Mach 0.10 (1)
BIGFOIL.COM POLAR EXPORT
NACA65-211
NACA65-211 |  |  |  | Cl Max: | 0.832 | at alpha= | 9.5 | deg
JavaFoil+Calcfoil stall+Eppler ext transition |  |  |  | L/D Max: | 61.744 | at alpha= | 2.5 | deg
Re: | 250000 |  |  | Cd Min: | 0.00784 | at alpha= | -1 | deg
Mach: | 0.1 |  |  | Cl=0 at alpha= | -1.7881 | deg
|  |  |  | @ Cl=0.1, Cd= | 0.0078431
|  |  |  | @ Cl=0.4, Cd= | 0.0080255
|  |  |  | @ Cl=0.6, Cd= | 0.011432
alpha (deg) | Cl | Cd | Cm | Cl/Cd
-16 | -0.477 | 0.19224 | -0.008 | -2.48
-15.5 | -0.498 | 0.17366 | -0.009 | -2.865
-15 | -0.518 | 0.16458 | -0.009 | -3.147
-14.5 | -0.537 | 0.15802 | -0.009 | -3.399
-14 | -0.555 | 0.14345 | -0.009 | -3.869
-13.5 | -0.571 | 0.13102 | -0.009 | -4.361
-13 | -0.586 | 0.11977 | -0.01 | -4.889
-12.5 | -0.597 | 0.10936 | -0.01 | -5.459
-12 | -0.605 | 0.10406 | -0.01 | -5.817
-11.5 | -0.61 | 0.09535 | -0.011 | -6.398
-11 | -0.611 | 0.08814 | -0.011 | -6.932
-10.5 | -0.608 | 0.08298 | -0.011 | -7.323
-10 | -0.6 | 0.07483 | -0.012 | -8.015
-9.5 | -0.587 | 0.06978 | -0.012 | -8.417
-9 | -0.57 | 0.06426 | -0.012 | -8.875
-8.5 | -0.549 | 0.06095 | -0.013 | -9.004
-8 | -0.523 | 0.05603 | -0.013 | -9.336
-7.5 | -0.493 | 0.05266 | -0.013 | -9.372
-7 | -0.46 | 0.04861 | -0.014 | -9.469
-6.5 | -0.424 | 0.04548 | -0.014 | -9.32
-6 | -0.384 | 0.04281 | -0.015 | -8.976
-5.5 | -0.342 | 0.04047 | -0.016 | -8.455
-5 | -0.299 | 0.03829 | -0.017 | -7.805
-4.5 | -0.254 | 0.03612 | -0.018 | -7.042
-4 | -0.259 | 0.01093 | -0.04 | -23.677
-3.5 | -0.201 | 0.01068 | -0.04 | -18.847
-3 | -0.143 | 0.01016 | -0.041 | -14.088
-2.5 | -0.084 | 0.01033 | -0.042 | -8.174
-2 | -0.025 | 0.00787 | -0.042 | -3.215
-1.5 | 0.034 | 0.00788 | -0.043 | 4.321
-1 | 0.094 | 0.00784 | -0.044 | 11.929
-0.5 | 0.153 | 0.00787 | -0.044 | 19.437
0 | 0.212 | 0.00784 | -0.045 | 27.083
0.5 | 0.272 | 0.00786 | -0.045 | 34.575
1 | 0.331 | 0.00794 | -0.046 | 41.717
1.5 | 0.39 | 0.00801 | -0.047 | 48.651
2 | 0.448 | 0.0081 | -0.047 | 55.356
2.5 | 0.506 | 0.0082 | -0.048 | 61.744
3 | 0.563 | 0.01124 | -0.049 | 50.078
3.5 | 0.619 | 0.01153 | -0.049 | 53.668
4 | 0.674 | 0.0135 | -0.05 | 49.906
4.5 | 0.727 | 0.01393 | -0.05 | 52.191
5 | 0.627 | 0.03759 | -0.023 | 16.685
5.5 | 0.664 | 0.03977 | -0.021 | 16.706
6 | 0.7 | 0.04264 | -0.021 | 16.409
6.5 | 0.731 | 0.04532 | -0.021 | 16.139
7 | 0.759 | 0.04847 | -0.021 | 15.668
7.5 | 0.783 | 0.05214 | -0.021 | 15.027
8 | 0.803 | 0.05681 | -0.021 | 14.131
8.5 | 0.817 | 0.06053 | -0.021 | 13.504
9 | 0.827 | 0.06447 | -0.02 | 12.828
9.5 | 0.832 | 0.07157 | -0.02 | 11.621
10 | 0.831 | 0.07751 | -0.019 | 10.727
10.5 | 0.827 | 0.08472 | -0.019 | 9.758
11 | 0.817 | 0.09036 | -0.019 | 9.047
11.5 | 0.804 | 0.09925 | -0.019 | 8.102
12 | 0.785 | 0.10828 | -0.019 | 7.249
12.5 | 0.757 | 0.1179 | -0.019 | 6.422
13 | 0.727 | 0.12847 | -0.019 | 5.656
13.5 | 0.694 | 0.13753 | -0.02 | 5.047
14 | 0.66 | 0.15273 | -0.02 | 4.323
14.5 | 0.626 | 0.16139 | -0.02 | 3.877

## 20. Re 250k Mach 0.10 (2)
BIGFOIL.COM POLAR EXPORT
NACA65-211
NACA65-211 |  |  |  | Cl Max: | 0.8794 | at alpha= | 7.5 | deg
XFOIL ncrit=9 |  |  |  | L/D Max: | 59.3914 | at alpha= | 4 | deg
Re: | 250000 |  |  | Cd Min: | 0.09593 | at alpha= | -10.5 | deg
Mach: | 0.1 |  |  | Cl=0 at alpha= | -1.4953 | deg
|  |  |  | @ Cl=0.1, Cd= | 0.010464
|  |  |  | @ Cl=0.4, Cd= | 0.01064
|  |  |  | @ Cl=0.6, Cd= | 0.012427
alpha (deg) | Cl | Cd | Cm | Cl/Cd
-10.5 | -0.5281 | 0.09593 | -0.0316 | -5.5051
-10 | -0.5282 | 0.08761 | -0.0356 | -6.029
-9.5 | -0.547 | 0.07508 | -0.0455 | -7.2856
-9 | -0.5854 | 0.0654 | -0.0505 | -8.9511
-8.5 | -0.6127 | 0.05885 | -0.0484 | -10.4112
-8 | -0.643 | 0.05693 | -0.0399 | -11.2946
-7.5 | -0.6609 | 0.04796 | -0.0352 | -13.7802
-7 | -0.6069 | 0.04105 | -0.0403 | -14.7844
-6 | -0.4775 | 0.0254 | -0.0454 | -18.7992
-5.5 | -0.4119 | 0.02033 | -0.0477 | -20.2607
-5 | -0.3412 | 0.01687 | -0.0511 | -20.2253
-4.5 | -0.2797 | 0.01515 | -0.0525 | -18.462
-4 | -0.2272 | 0.01357 | -0.0523 | -16.7428
-3.5 | -0.1774 | 0.01239 | -0.0513 | -14.318
-3 | -0.1466 | 0.00962 | -0.0478 | -15.2391
-2.5 | -0.0965 | 0.00979 | -0.0457 | -9.857
-2 | -0.0524 | 0.01044 | -0.0411 | -5.0192
-1.5 | -0.0005 | 0.01053 | -0.0399 | -0.047483
-1 | 0.0533 | 0.01049 | -0.0394 | 5.081
-0.5 | 0.1075 | 0.01046 | -0.039 | 10.2772
0 | 0.162 | 0.01043 | -0.0387 | 15.5321
0.5 | 0.2155 | 0.01047 | -0.0383 | 20.5826
1 | 0.2688 | 0.01053 | -0.0379 | 25.5271
1.5 | 0.3217 | 0.01059 | -0.0372 | 30.3777
2 | 0.3739 | 0.01064 | -0.0362 | 35.141
2.5 | 0.424 | 0.01064 | -0.0347 | 39.8496
3 | 0.4709 | 0.0103 | -0.0318 | 45.7184
3.5 | 0.5149 | 0.00969 | -0.0277 | 53.1373
4 | 0.566 | 0.00953 | -0.026 | 59.3914
4.5 | 0.5992 | 0.01239 | -0.0235 | 48.3616
5 | 0.6568 | 0.01502 | -0.0261 | 43.7284
5.5 | 0.6842 | 0.01622 | -0.0219 | 42.1825
6 | 0.7246 | 0.01842 | -0.02 | 39.3377
6.5 | 0.7743 | 0.02071 | -0.0193 | 37.3877
7 | 0.8286 | 0.02489 | -0.0196 | 33.2905
7.5 | 0.8794 | 0.02998 | -0.0188 | 29.3329

## 21. Re 250k Mach 0.25 (1)
BIGFOIL.COM POLAR EXPORT
NACA65-211
NACA65-211 |  |  |  | Cl Max: | 0.792 | at alpha= | 8.5 | deg
JavaFoil+Calcfoil stall+Eppler ext transition |  |  |  | L/D Max: | 65.653 | at alpha= | 2.5 | deg
Re: | 250000 |  |  | Cd Min: | 0.00791 | at alpha= | -1.5 | deg
Mach: | 0.25 |  |  | Cl=0 at alpha= | -1.7869 | deg
|  |  |  | @ Cl=0.1, Cd= | 0.0079107
|  |  |  | @ Cl=0.4, Cd= | 0.23247
|  |  |  | @ Cl=0.6, Cd= | 0.23247
alpha (deg) | Cl | Cd | Cm | Cl/Cd
-14.5 | -0.213 | 0.20921 | -0.01 | -1.018
-14 | -0.276 | 0.18255 | -0.01 | -1.511
-13.5 | -0.33 | 0.16637 | -0.01 | -1.986
-13 | -0.38 | 0.14859 | -0.01 | -2.555
-12.5 | -0.424 | 0.13431 | -0.01 | -3.155
-12 | -0.462 | 0.12008 | -0.01 | -3.85
-11.5 | -0.495 | 0.10923 | -0.01 | -4.529
-11 | -0.521 | 0.09762 | -0.011 | -5.333
-10.5 | -0.539 | 0.09175 | -0.011 | -5.877
-10 | -0.55 | 0.08313 | -0.012 | -6.619
-9.5 | -0.554 | 0.07366 | -0.012 | -7.514
-9 | -0.549 | 0.06766 | -0.013 | -8.117
-8.5 | -0.537 | 0.06329 | -0.013 | -8.492
-8 | -0.519 | 0.05856 | -0.013 | -8.865
-7.5 | -0.495 | 0.05336 | -0.014 | -9.269
-7 | -0.465 | 0.04975 | -0.014 | -9.344
-6.5 | -0.43 | 0.04639 | -0.015 | -9.279
-6 | -0.392 | 0.04362 | -0.015 | -8.979
-5.5 | -0.35 | 0.04094 | -0.016 | -8.542
-5 | -0.306 | 0.03859 | -0.017 | -7.925
-4.5 | -0.261 | 0.03641 | -0.018 | -7.158
-4 | -0.214 | 0.0347 | -0.019 | -6.172
-3.5 | -0.207 | 0.01078 | -0.041 | -19.166
-3 | -0.147 | 0.01028 | -0.042 | -14.302
-2.5 | -0.087 | 0.01004 | -0.043 | -8.633
-2 | -0.026 | 0.00797 | -0.043 | -3.258
-1.5 | 0.035 | 0.00791 | -0.044 | 4.42
-1 | 0.096 | 0.00791 | -0.045 | 12.154
-0.5 | 0.157 | 0.00792 | -0.045 | 19.858
0 | 0.218 | 0.00795 | -0.046 | 27.446
0.5 | 0.279 | 0.00799 | -0.047 | 34.972
1 | 0.34 | 0.00801 | -0.047 | 42.472
1.5 | 0.4 | 0.0081 | -0.048 | 49.402
2 | 0.46 | 0.0082 | -0.049 | 56.157
2.5 | 0.52 | 0.00791 | -0.049 | 65.653
3 | 0.578 | 0.0114 | -0.05 | 50.664
3.5 | 0.635 | 0.01176 | -0.051 | 53.991
4 | 0.69 | 0.01378 | -0.051 | 50.103
4.5 | 0.744 | 0.01428 | -0.052 | 52.105
5 | 0.642 | 0.0377 | -0.023 | 17.021
5.5 | 0.678 | 0.0403 | -0.022 | 16.831
6 | 0.711 | 0.0432 | -0.021 | 16.458
6.5 | 0.739 | 0.04663 | -0.021 | 15.859
7 | 0.763 | 0.04991 | -0.021 | 15.282
7.5 | 0.78 | 0.05421 | -0.021 | 14.382
8 | 0.79 | 0.05881 | -0.021 | 13.425
8.5 | 0.792 | 0.06544 | -0.02 | 12.1
9 | 0.786 | 0.07159 | -0.02 | 10.981
9.5 | 0.772 | 0.07747 | -0.019 | 9.967
10 | 0.75 | 0.08687 | -0.019 | 8.631
10.5 | 0.719 | 0.09686 | -0.019 | 7.427
11 | 0.681 | 0.10828 | -0.019 | 6.294
11.5 | 0.637 | 0.12007 | -0.02 | 5.301
12 | 0.582 | 0.14074 | -0.02 | 4.132
12.5 | 0.512 | 0.16367 | -0.021 | 3.129
13 | 0.437 | 0.14947 | -0.021 | 2.926
13.5 | 0.357 | 0.23247 | -0.021 | 1.535

## 22. Re 250k Mach 0.25 (2)
BIGFOIL.COM POLAR EXPORT
NACA65-211
NACA65-211 |  |  |  | Cl Max: | 0.9469 | at alpha= | 20 | deg
XFOIL ncrit=9 |  |  |  | L/D Max: | 59.701 | at alpha= | 4 | deg
Re: | 250000 |  |  | Cd Min: | 0.26368 | at alpha= | 20 | deg
Mach: | 0.25 |  |  | Cl=0 at alpha= | -1.4847 | deg
|  |  |  | @ Cl=0.1, Cd= | 0.010644
|  |  |  | @ Cl=0.4, Cd= | 0.0109
|  |  |  | @ Cl=0.6, Cd= | 0.013638
alpha (deg) | Cl | Cd | Cm | Cl/Cd
-20 | -0.7396 | 0.24664 | 0.0441 | -2.9987
-19.5 | -0.7195 | 0.23877 | 0.0415 | -3.0134
-19 | -0.7018 | 0.2323 | 0.0377 | -3.0211
-18.5 | -0.6843 | 0.22539 | 0.0335 | -3.0361
-18 | -0.6681 | 0.21862 | 0.0284 | -3.056
-17.5 | -0.6583 | 0.2133 | 0.0221 | -3.0863
-17 | -0.6476 | 0.20701 | 0.0167 | -3.1284
-16.5 | -0.6214 | 0.19604 | 0.0163 | -3.1698
-16 | -0.6042 | 0.1891 | 0.0132 | -3.1951
-15.5 | -0.5889 | 0.18195 | 0.0096 | -3.2366
-15 | -0.5789 | 0.17502 | 0.004 | -3.3076
-14.5 | -0.5745 | 0.16822 | -0.0025 | -3.4152
-14 | -0.565 | 0.15843 | -0.0064 | -3.5662
-13.5 | -0.5424 | 0.15075 | -0.0061 | -3.598
-13 | -0.5299 | 0.14351 | -0.0089 | -3.6924
-12.5 | -0.5212 | 0.13571 | -0.0126 | -3.8405
-12 | -0.5229 | 0.12685 | -0.0204 | -4.1222
-11.5 | -0.5222 | 0.1177 | -0.0268 | -4.4367
-11 | -0.513 | 0.10909 | -0.0259 | -4.7025
-10.5 | -0.5049 | 0.10194 | -0.0282 | -4.9529
-10 | -0.5058 | 0.09309 | -0.033 | -5.4335
-9.5 | -0.5248 | 0.07941 | -0.046 | -6.6087
-9 | -0.5667 | 0.07007 | -0.0531 | -8.0876
-8.5 | -0.6043 | 0.06558 | -0.05 | -9.2147
-7.5 | -0.6524 | 0.05221 | -0.0374 | -12.4957
-7 | -0.6038 | 0.04461 | -0.0434 | -13.5351
-6.5 | -0.5537 | 0.03704 | -0.0482 | -14.9487
-5.5 | -0.4146 | 0.02209 | -0.0519 | -18.7687
-5 | -0.3489 | 0.0177 | -0.0538 | -19.7119
-4.5 | -0.2859 | 0.01566 | -0.0548 | -18.2567
-4 | -0.2335 | 0.01403 | -0.054 | -16.6429
-3.5 | -0.1833 | 0.01287 | -0.0527 | -14.2424
-3 | -0.1533 | 0.00975 | -0.0491 | -15.7231
-2.5 | -0.1013 | 0.0099 | -0.0469 | -10.2323
-2 | -0.0544 | 0.01055 | -0.0426 | -5.1564
-1.5 | -0.0017 | 0.01071 | -0.0406 | -0.15873
-1 | 0.0539 | 0.01066 | -0.0402 | 5.0563
-0.5 | 0.1098 | 0.01064 | -0.04 | 10.3195
0 | 0.1657 | 0.01066 | -0.0397 | 15.5441
0.5 | 0.221 | 0.01068 | -0.0392 | 20.6929
1 | 0.276 | 0.01072 | -0.0386 | 25.7463
1.5 | 0.3299 | 0.01081 | -0.0379 | 30.518
2 | 0.3832 | 0.0109 | -0.0369 | 35.156
2.5 | 0.4355 | 0.0109 | -0.0354 | 39.9541
3 | 0.4849 | 0.0104 | -0.0322 | 46.625
3.5 | 0.5302 | 0.00985 | -0.028 | 53.8274
4 | 0.5791 | 0.0097 | -0.0252 | 59.701
4.5 | 0.5994 | 0.01362 | -0.0207 | 44.0088
5 | 0.6644 | 0.01555 | -0.0237 | 42.7267
5.5 | 0.6919 | 0.01705 | -0.0193 | 40.5806
6 | 0.737 | 0.01942 | -0.0176 | 37.9506
6.5 | 0.7912 | 0.02208 | -0.017 | 35.8333
7.5 | 0.8933 | 0.03376 | -0.0155 | 26.4603
8 | 0.9235 | 0.03777 | -0.0116 | 24.4506
8.5 | 0.9319 | 0.0518 | -0.0045 | 17.9903
9 | 0.9364 | 0.06504 | -0.0041 | 14.3973
9.5 | 0.8891 | 0.06607 | 0.0042 | 13.4569
10 | 0.8442 | 0.07371 | 0.005 | 11.453
10.5 | 0.8002 | 0.08546 | -0.0012 | 9.3634
11 | 0.7627 | 0.10326 | -0.0149 | 7.3862
11.5 | 0.7515 | 0.11654 | -0.0232 | 6.4484
12 | 0.7548 | 0.1258 | -0.0273 | 6
12.5 | 0.763 | 0.13458 | -0.0268 | 5.6695
13 | 0.7603 | 0.14707 | -0.0356 | 5.1696
13.5 | 0.7557 | 0.15913 | -0.0461 | 4.7489
14 | 0.7672 | 0.16734 | -0.0503 | 4.5847
14.5 | 0.7887 | 0.17393 | -0.0507 | 4.5346
15 | 0.7973 | 0.18523 | -0.0557 | 4.3044
15.5 | 0.8006 | 0.19442 | -0.0649 | 4.1179
16 | 0.8132 | 0.2028 | -0.0706 | 4.0099
16.5 | 0.829 | 0.21054 | -0.0751 | 3.9375
17 | 0.8472 | 0.21783 | -0.0787 | 3.8893
17.5 | 0.8719 | 0.22835 | -0.0795 | 3.8183
18 | 0.8801 | 0.23501 | -0.0873 | 3.7449
18.5 | 0.8932 | 0.24222 | -0.0945 | 3.6876
19 | 0.9105 | 0.24964 | -0.0994 | 3.6473
19.5 | 0.928 | 0.25662 | -0.1039 | 3.6162
20 | 0.9469 | 0.26368 | -0.1075 | 3.5911

## 23. Re 250k Mach 0.50 (1)
BIGFOIL.COM POLAR EXPORT
NACA65-211
NACA65-211 |  |  |  | Cl Max: | 1.146 | at alpha= | 20 | deg
JavaFoil+Calcfoil stall+Eppler ext transition |  |  |  | L/D Max: | 62.799 | at alpha= | 2 | deg
Re: | 250000 |  |  | Cd Min: | 0.00793 | at alpha= | -1 | deg
Mach: | 0.5 |  |  | Cl=0 at alpha= | -1.7868 | deg
|  |  |  | @ Cl=0.1, Cd= | 0.0079362
|  |  |  | @ Cl=0.4, Cd= | 0.0080358
|  |  |  | @ Cl=0.6, Cd= | 0.013576
alpha (deg) | Cl | Cd | Cm | Cl/Cd
-20 | -0.98 | 0.26806 | -0.012 | -3.655
-19.5 | -0.951 | 0.25587 | -0.012 | -3.718
-19 | -0.925 | 0.24672 | -0.012 | -3.749
-18.5 | -0.899 | 0.23506 | -0.013 | -3.824
-18 | -0.873 | 0.22816 | -0.013 | -3.825
-17.5 | -0.847 | 0.22258 | -0.014 | -3.803
-17 | -0.819 | 0.22027 | -0.013 | -3.717
-16.5 | -0.792 | 0.21814 | -0.013 | -3.629
-16 | -0.765 | 0.21608 | -0.014 | -3.542
-15.5 | -0.739 | 0.20222 | -0.014 | -3.654
-15 | -0.712 | 0.19814 | -0.014 | -3.596
-14.5 | -0.686 | 0.18031 | -0.015 | -3.805
-14 | -0.658 | 0.18211 | -0.014 | -3.612
-13.5 | -0.631 | 0.17522 | -0.014 | -3.602
-13 | -0.605 | 0.24486 | -0.015 | -2.469
-12.5 | -0.578 | 0.16796 | -0.015 | -3.441
-12 | -0.551 | 0.16455 | -0.015 | -3.35
-11.5 | -0.524 | 0.14955 | -0.015 | -3.501
-11 | -0.497 | 0.14202 | -0.015 | -3.498
-10.5 | -0.47 | 0.12935 | -0.015 | -3.634
-10 | -0.443 | 0.12596 | -0.016 | -3.519
-9.5 | -0.416 | 0.12472 | -0.016 | -3.339
-9 | -0.389 | 0.12978 | -0.016 | -3.001
-8.5 | -0.362 | 0.11953 | -0.014 | -3.029
-8 | -0.335 | 0.11491 | -0.015 | -2.916
-7.5 | -0.308 | 0.10518 | -0.015 | -2.931
-7 | -0.281 | 0.1029 | -0.016 | -2.734
-6.5 | -0.398 | 0.05918 | -0.015 | -6.728
-6 | -0.401 | 0.04948 | -0.016 | -8.096
-5.5 | -0.371 | 0.04426 | -0.017 | -8.383
-5 | -0.331 | 0.04068 | -0.017 | -8.143
-4.5 | -0.286 | 0.03795 | -0.019 | -7.529
-4 | -0.237 | 0.03546 | -0.02 | -6.672
-3.5 | -0.185 | 0.03369 | -0.021 | -5.491
-3 | -0.163 | 0.0117 | -0.047 | -13.94
-2.5 | -0.096 | 0.01137 | -0.048 | -8.483
-2 | -0.029 | 0.01112 | -0.048 | -2.606
-1.5 | 0.039 | 0.00799 | -0.049 | 4.881
-1 | 0.107 | 0.00793 | -0.05 | 13.533
-0.5 | 0.176 | 0.00798 | -0.051 | 22.024
0 | 0.244 | 0.00798 | -0.051 | 30.583
0.5 | 0.312 | 0.00805 | -0.052 | 38.807
1 | 0.38 | 0.008 | -0.053 | 47.558
1.5 | 0.447 | 0.00812 | -0.054 | 55.038
2 | 0.513 | 0.00817 | -0.054 | 62.799
2.5 | 0.578 | 0.01337 | -0.055 | 43.218
3 | 0.641 | 0.01396 | -0.056 | 45.926
3.5 | 0.701 | 0.01463 | -0.056 | 47.955
4 | 0.616 | 0.03445 | -0.028 | 17.897
4.5 | 0.657 | 0.03733 | -0.025 | 17.604
5 | 0.689 | 0.04023 | -0.023 | 17.134
5.5 | 0.704 | 0.04434 | -0.022 | 15.874
6 | 0.68 | 0.05265 | -0.022 | 12.915
6.5 | 0.443 | 0.09165 | -0.02 | 4.837
7 | 0.47 | 0.10256 | -0.023 | 4.584
7.5 | 0.496 | 0.11073 | -0.023 | 4.483
8 | 0.523 | 0.11294 | -0.023 | 4.628
8.5 | 0.549 | 0.11549 | -0.024 | 4.753
9 | 0.576 | 0.12977 | -0.027 | 4.439
9.5 | 0.602 | 0.13497 | -0.027 | 4.462
10 | 0.628 | 0.13201 | -0.028 | 4.76
10.5 | 0.654 | 0.14646 | -0.028 | 4.467
11 | 0.681 | 0.15277 | -0.029 | 4.456
11.5 | 0.708 | 0.15136 | -0.031 | 4.675
12 | 0.733 | 0.15463 | -0.032 | 4.743
12.5 | 0.759 | 0.15839 | -0.032 | 4.793
13 | 0.785 | 0.16855 | -0.032 | 4.657
13.5 | 0.812 | 0.18756 | -0.035 | 4.332
14 | 0.838 | 0.17948 | -0.035 | 4.67
14.5 | 0.864 | 0.18419 | -0.036 | 4.689
15 | 0.889 | 0.20401 | -0.036 | 4.358
15.5 | 0.915 | 0.20553 | -0.037 | 4.454
16 | 0.942 | 0.22387 | -0.039 | 4.209
16.5 | 0.967 | 0.22557 | -0.039 | 4.288
17 | 0.993 | 0.23075 | -0.039 | 4.302
17.5 | 1.018 | 0.23061 | -0.04 | 4.415
18 | 1.046 | 0.24468 | -0.042 | 4.275
18.5 | 1.071 | 0.24775 | -0.042 | 4.323
19 | 1.096 | 0.24847 | -0.043 | 4.41
19.5 | 1.121 | 0.26296 | -0.043 | 4.261
20 | 1.146 | 0.2731 | -0.044 | 4.196

## 24. Re 250k Mach 0.50 (2)
BIGFOIL.COM POLAR EXPORT
NACA65-211
NACA65-211 |  |  |  | Cl Max: | 1.0382 | at alpha= | 20 | deg
XFOIL ncrit=9 |  |  |  | L/D Max: | 56.6825 | at alpha= | 3.5 | deg
Re: | 250000 |  |  | Cd Min: | 0.29312 | at alpha= | 20 | deg
Mach: | 0.5 |  |  | Cl=0 at alpha= | -1.423 | deg
|  |  |  | @ Cl=0.1, Cd= | 0.0116
|  |  |  | @ Cl=0.4, Cd= | 0.011941
|  |  |  | @ Cl=0.6, Cd= | 0.014171
alpha (deg) | Cl | Cd | Cm | Cl/Cd
-20 | -0.8003 | 0.26841 | 0.0567 | -2.9816
-19.5 | -0.7784 | 0.26029 | 0.0516 | -2.9905
-19 | -0.7568 | 0.25255 | 0.0458 | -2.9966
-18.5 | -0.7394 | 0.24661 | 0.0387 | -2.9983
-17.5 | -0.6936 | 0.22721 | 0.0309 | -3.0527
-17 | -0.6716 | 0.21909 | 0.0268 | -3.0654
-16.5 | -0.6506 | 0.21112 | 0.0223 | -3.0817
-16 | -0.6303 | 0.20306 | 0.0176 | -3.104
-15.5 | -0.6187 | 0.19711 | 0.01 | -3.1389
-15 | -0.5985 | 0.18701 | 0.0062 | -3.2004
-14.5 | -0.5745 | 0.17828 | 0.004 | -3.2225
-14 | -0.5555 | 0.17043 | 0.0003 | -3.2594
-13.5 | -0.5388 | 0.16243 | -0.004 | -3.3171
-13 | -0.534 | 0.15558 | -0.0116 | -3.4323
-12.5 | -0.5247 | 0.14745 | -0.0174 | -3.5585
-12 | -0.4978 | 0.13768 | -0.0161 | -3.6156
-11.5 | -0.4844 | 0.12996 | -0.0195 | -3.7273
-11 | -0.4849 | 0.12189 | -0.0275 | -3.9782
-10 | -0.464 | 0.10451 | -0.0322 | -4.4398
-9.5 | -0.4552 | 0.09689 | -0.0349 | -4.6981
-9 | -0.4712 | 0.0861 | -0.0481 | -5.4727
-8.5 | -0.4696 | 0.07684 | -0.0494 | -6.1114
-8 | -0.4659 | 0.06972 | -0.0508 | -6.6824
-7.5 | -0.4946 | 0.06073 | -0.0569 | -8.1442
-6 | -0.4893 | 0.03279 | -0.0672 | -14.9222
-5.5 | -0.4316 | 0.02673 | -0.0679 | -16.1467
-5 | -0.3739 | 0.02161 | -0.0675 | -17.3022
-4.5 | -0.3107 | 0.01836 | -0.0659 | -16.9227
-4 | -0.2519 | 0.01641 | -0.0634 | -15.3504
-3.5 | -0.2032 | 0.0145 | -0.0601 | -14.0138
-3 | -0.1516 | 0.01325 | -0.0574 | -11.4415
-2.5 | -0.1207 | 0.01037 | -0.0525 | -11.6393
-2 | -0.0642 | 0.01088 | -0.0487 | -5.9007
-1.5 | -0.0097 | 0.0116 | -0.0442 | -0.83621
-1 | 0.0533 | 0.0116 | -0.0436 | 4.5948
-0.5 | 0.1165 | 0.0116 | -0.0432 | 10.0431
0 | 0.1806 | 0.01158 | -0.0429 | 15.5959
0.5 | 0.2428 | 0.01166 | -0.0426 | 20.8233
1 | 0.3051 | 0.01178 | -0.0423 | 25.8998
1.5 | 0.3679 | 0.0119 | -0.0418 | 30.916
2 | 0.4308 | 0.01198 | -0.0409 | 35.9599
2.5 | 0.4906 | 0.01199 | -0.0391 | 40.9174
3 | 0.5462 | 0.01086 | -0.0336 | 50.2947
3.5 | 0.5963 | 0.01052 | -0.0283 | 56.6825
4 | 0.5846 | 0.01302 | -0.0144 | 44.9002
4.5 | 0.6171 | 0.01545 | -0.0097 | 39.9417
5 | 0.6738 | 0.01778 | -0.0097 | 37.8965
5.5 | 0.7203 | 0.02072 | -0.007 | 34.7635
6 | 0.7905 | 0.02432 | -0.0063 | 32.5041
6.5 | 0.8437 | 0.02911 | -0.0039 | 28.9832
7 | 0.87 | 0.03475 | 0.0004 | 25.036
7.5 | 0.8675 | 0.04096 | 0.0065 | 21.1792
8 | 0.8463 | 0.04805 | 0.011 | 17.6129
8.5 | 0.8149 | 0.05678 | 0.0113 | 14.3519
9 | 0.7806 | 0.06769 | 0.0068 | 11.532
9.5 | 0.7509 | 0.08098 | -0.0019 | 9.2727
10 | 0.7367 | 0.094 | -0.0097 | 7.8372
10.5 | 0.7447 | 0.10995 | -0.0136 | 6.7731
11 | 0.7207 | 0.12575 | -0.0305 | 5.7312
11.5 | 0.7345 | 0.13428 | -0.0335 | 5.4699
12 | 0.7509 | 0.14451 | -0.0349 | 5.1962
12.5 | 0.7461 | 0.15612 | -0.0472 | 4.779
13 | 0.7603 | 0.16535 | -0.0523 | 4.5981
13.5 | 0.7834 | 0.17388 | -0.0546 | 4.5054
14 | 0.8018 | 0.18497 | -0.0585 | 4.3348
14.5 | 0.8074 | 0.19373 | -0.0689 | 4.1677
15 | 0.8273 | 0.2024 | -0.0738 | 4.0875
15.5 | 0.8544 | 0.21173 | -0.076 | 4.0353
16 | 0.877 | 0.22326 | -0.0803 | 3.9282
16.5 | 0.8876 | 0.23048 | -0.0895 | 3.8511
17 | 0.9073 | 0.23933 | -0.0965 | 3.791
17.5 | 0.9289 | 0.24814 | -0.102 | 3.7435
18 | 0.9519 | 0.25671 | -0.1065 | 3.7081
18.5 | 0.9804 | 0.26952 | -0.1089 | 3.6376
19 | 0.9958 | 0.27607 | -0.1173 | 3.6071
19.5 | 1.0159 | 0.28418 | -0.1249 | 3.5748
20 | 1.0382 | 0.29312 | -0.1308 | 3.5419

## 25. Re 500k Mach 0.00 (1)
BIGFOIL.COM POLAR EXPORT
NACA65-211
NACA65-211 |  |  |  | Cl Max: | 0.841 | at alpha= | 10 | deg
JavaFoil+Calcfoil stall+Eppler ext transition |  |  |  | L/D Max: | 78.739 | at alpha= | 2.5 | deg
Re: | 500000 |  |  | Cd Min: | 0.00618 | at alpha= | -1 | deg
Mach: | 0 |  |  | Cl=0 at alpha= | -1.7881 | deg
|  |  |  | @ Cl=0.1, Cd= | 0.0061812
|  |  |  | @ Cl=0.4, Cd= | 0.0063083
|  |  |  | @ Cl=0.6, Cd= | 0.01001
alpha (deg) | Cl | Cd | Cm | Cl/Cd
-16.5 | -0.501 | 0.16862 | -0.009 | -2.969
-16 | -0.519 | 0.16326 | -0.009 | -3.181
-15.5 | -0.537 | 0.15345 | -0.009 | -3.5
-15 | -0.554 | 0.13687 | -0.009 | -4.048
-14.5 | -0.57 | 0.13591 | -0.009 | -4.195
-14 | -0.585 | 0.12181 | -0.009 | -4.801
-13.5 | -0.598 | 0.11737 | -0.01 | -5.093
-13 | -0.609 | 0.10796 | -0.01 | -5.636
-12.5 | -0.617 | 0.09978 | -0.011 | -6.18
-12 | -0.622 | 0.09229 | -0.011 | -6.737
-11.5 | -0.623 | 0.08453 | -0.011 | -7.376
-11 | -0.622 | 0.0793 | -0.012 | -7.838
-10.5 | -0.616 | 0.07477 | -0.012 | -8.234
-10 | -0.606 | 0.06824 | -0.012 | -8.874
-9.5 | -0.591 | 0.06386 | -0.012 | -9.257
-9 | -0.573 | 0.05982 | -0.013 | -9.573
-8.5 | -0.55 | 0.05652 | -0.013 | -9.732
-8 | -0.523 | 0.05274 | -0.014 | -9.924
-7.5 | -0.493 | 0.0491 | -0.014 | -10.042
-7 | -0.46 | 0.0459 | -0.015 | -10.016
-6.5 | -0.423 | 0.04297 | -0.016 | -9.849
-6 | -0.384 | 0.04044 | -0.017 | -9.483
-5.5 | -0.342 | 0.03806 | -0.018 | -8.982
-5 | -0.37 | 0.00981 | -0.038 | -37.687
-4.5 | -0.314 | 0.00953 | -0.039 | -32.986
-4 | -0.258 | 0.0096 | -0.039 | -26.868
-3.5 | -0.201 | 0.0094 | -0.04 | -21.326
-3 | -0.143 | 0.00915 | -0.041 | -15.574
-2.5 | -0.084 | 0.00899 | -0.041 | -9.342
-2 | -0.025 | 0.00647 | -0.042 | -3.893
-1.5 | 0.034 | 0.00649 | -0.043 | 5.216
-1 | 0.093 | 0.00618 | -0.043 | 15.076
-0.5 | 0.152 | 0.00619 | -0.044 | 24.584
0 | 0.211 | 0.00619 | -0.045 | 34.145
0.5 | 0.271 | 0.00624 | -0.045 | 43.398
1 | 0.33 | 0.00627 | -0.046 | 52.585
1.5 | 0.388 | 0.0063 | -0.047 | 61.576
2 | 0.446 | 0.00634 | -0.047 | 70.356
2.5 | 0.504 | 0.0064 | -0.048 | 78.739
3 | 0.56 | 0.01016 | -0.048 | 55.165
3.5 | 0.616 | 0.00995 | -0.049 | 61.966
4 | 0.671 | 0.01022 | -0.05 | 65.652
4.5 | 0.725 | 0.01055 | -0.05 | 68.708
5 | 0.775 | 0.011 | -0.051 | 70.481
5.5 | 0.822 | 0.01296 | -0.051 | 63.42
6 | 0.7 | 0.03996 | -0.025 | 17.526
6.5 | 0.731 | 0.04302 | -0.024 | 16.993
7 | 0.759 | 0.04564 | -0.023 | 16.636
7.5 | 0.784 | 0.04887 | -0.023 | 16.045
8 | 0.805 | 0.05266 | -0.023 | 15.28
8.5 | 0.82 | 0.05673 | -0.022 | 14.463
9 | 0.832 | 0.06047 | -0.022 | 13.761
9.5 | 0.839 | 0.06501 | -0.022 | 12.908
10 | 0.841 | 0.0703 | -0.021 | 11.968
10.5 | 0.839 | 0.07684 | -0.021 | 10.924
11 | 0.833 | 0.08078 | -0.021 | 10.318
11.5 | 0.824 | 0.08795 | -0.021 | 9.365
12 | 0.808 | 0.09388 | -0.02 | 8.606
12.5 | 0.784 | 0.10195 | -0.02 | 7.695
13 | 0.758 | 0.10926 | -0.02 | 6.939
13.5 | 0.73 | 0.11885 | -0.02 | 6.142
14 | 0.7 | 0.12632 | -0.02 | 5.544
14.5 | 0.67 | 0.13613 | -0.021 | 4.919
15 | 0.639 | 0.14028 | -0.022 | 4.554

## 26. Re 500k Mach 0.00 (2)
BIGFOIL.COM POLAR EXPORT
NACA65-211
NACA65-211 |  |  |  | Cl Max: | 1.0271 | at alpha= | 9.5 | deg
XFOIL ncrit=9 |  |  |  | L/D Max: | 76.3237 | at alpha= | 3.5 | deg
Re: | 500000 |  |  | Cd Min: | 0.23982 | at alpha= | -20 | deg
Mach: | 0 |  |  | Cl=0 at alpha= | -1.5664 | deg
|  |  |  | @ Cl=0.1, Cd= | 0.0069135
|  |  |  | @ Cl=0.4, Cd= | 0.0070894
|  |  |  | @ Cl=0.6, Cd= | 0.010259
alpha (deg) | Cl | Cd | Cm | Cl/Cd
-20 | -0.7195 | 0.23982 | 0.0428 | -3.0002
-19.5 | -0.7032 | 0.23344 | 0.0388 | -3.0123
-19 | -0.6871 | 0.22672 | 0.0348 | -3.0306
-18.5 | -0.672 | 0.21927 | 0.0296 | -3.0647
-18 | -0.6613 | 0.21217 | 0.0241 | -3.1168
-17.5 | -0.644 | 0.20402 | 0.0216 | -3.1566
-17 | -0.6273 | 0.19774 | 0.0187 | -3.1723
-16.5 | -0.6121 | 0.19114 | 0.0152 | -3.2024
-16 | -0.598 | 0.18402 | 0.0116 | -3.2496
-15.5 | -0.5868 | 0.17583 | 0.0067 | -3.3373
-15 | -0.5805 | 0.16727 | 0.0011 | -3.4704
-14.5 | -0.5702 | 0.15881 | -0.003 | -3.5905
-14 | -0.561 | 0.15035 | -0.005 | -3.7313
-13.5 | -0.546 | 0.14449 | -0.007 | -3.7788
-13 | -0.5378 | 0.13672 | -0.0105 | -3.9336
-12.5 | -0.534 | 0.12746 | -0.0154 | -4.1895
-12 | -0.5328 | 0.1169 | -0.0219 | -4.5577
-11.5 | -0.5333 | 0.10636 | -0.0273 | -5.0141
-11 | -0.5549 | 0.09106 | -0.0349 | -6.0938
-10.5 | -0.5705 | 0.07715 | -0.0445 | -7.3947
-10 | -0.6197 | 0.06351 | -0.0537 | -9.7575
-9.5 | -0.6515 | 0.05718 | -0.0517 | -11.3938
-9 | -0.6598 | 0.05195 | -0.0489 | -12.7007
-8.5 | -0.6676 | 0.04778 | -0.0437 | -13.9724
-7 | -0.5401 | 0.02215 | -0.0499 | -24.3837
-6.5 | -0.4863 | 0.01797 | -0.0507 | -27.0618
-6 | -0.4362 | 0.01595 | -0.0499 | -27.348
-5.5 | -0.3886 | 0.01428 | -0.0483 | -27.2129
-5 | -0.34 | 0.01334 | -0.047 | -25.4873
-4.5 | -0.2963 | 0.01154 | -0.0451 | -25.6759
-4 | -0.2463 | 0.01077 | -0.0442 | -22.8691
-3.5 | -0.1954 | 0.01 | -0.0435 | -19.54
-3 | -0.1511 | 0.00775 | -0.043 | -19.4968
-2.5 | -0.1015 | 0.00679 | -0.0423 | -14.9485
-2 | -0.0464 | 0.00676 | -0.0421 | -6.8639
-1.5 | 0.0071 | 0.00689 | -0.0412 | 1.0305
-1 | 0.0631 | 0.00692 | -0.0412 | 9.1185
-0.5 | 0.1196 | 0.00691 | -0.0415 | 17.3082
0 | 0.1763 | 0.00692 | -0.0418 | 25.4769
0.5 | 0.2331 | 0.00696 | -0.0421 | 33.4914
1 | 0.2894 | 0.00701 | -0.0423 | 41.2839
1.5 | 0.3454 | 0.00705 | -0.0425 | 48.9929
2 | 0.4008 | 0.00709 | -0.0424 | 56.5303
2.5 | 0.4533 | 0.00702 | -0.0414 | 64.5726
3 | 0.5056 | 0.00708 | -0.0406 | 71.4124
3.5 | 0.5564 | 0.00729 | -0.0395 | 76.3237
4 | 0.5873 | 0.00932 | -0.0356 | 63.015
4.5 | 0.6184 | 0.01162 | -0.032 | 53.2186
5 | 0.6591 | 0.01236 | -0.0291 | 53.3252
5.5 | 0.6923 | 0.01332 | -0.0246 | 51.9745
6 | 0.7434 | 0.01439 | -0.0244 | 51.6609
6.5 | 0.789 | 0.01659 | -0.0239 | 47.5588
7 | 0.8381 | 0.01826 | -0.0234 | 45.8981
7.5 | 0.8867 | 0.01994 | -0.0229 | 44.4684
8 | 0.9342 | 0.02457 | -0.0225 | 38.022
8.5 | 0.978 | 0.02739 | -0.0211 | 35.7065
9 | 1.0118 | 0.03262 | -0.0184 | 31.0178
9.5 | 1.0271 | 0.03974 | -0.014 | 25.8455
10 | 0.978 | 0.05636 | -0.0041 | 17.3527
10.5 | 0.9466 | 0.06248 | 0.0015 | 15.1504
11 | 0.9032 | 0.07114 | 0.0024 | 12.6961
11.5 | 0.8517 | 0.08398 | -0.0034 | 10.1417
12 | 0.7985 | 0.10644 | -0.0193 | 7.5019
12.5 | 0.7796 | 0.12458 | -0.0302 | 6.2578
13 | 0.7742 | 0.13724 | -0.0371 | 5.6412
13.5 | 0.7762 | 0.14758 | -0.0425 | 5.2595
14 | 0.7845 | 0.15586 | -0.0465 | 5.0334
14.5 | 0.7954 | 0.16286 | -0.0494 | 4.8839

## 27. Re 500k Mach 0.10 (1)
BIGFOIL.COM POLAR EXPORT
NACA65-211
NACA65-211 |  |  |  | Cl Max: | 0.832 | at alpha= | 9.5 | deg
JavaFoil+Calcfoil stall+Eppler ext transition |  |  |  | L/D Max: | 78.279 | at alpha= | 2.5 | deg
Re: | 500000 |  |  | Cd Min: | 0.00623 | at alpha= | -1 | deg
Mach: | 0.1 |  |  | Cl=0 at alpha= | -1.7881 | deg
|  |  |  | @ Cl=0.1, Cd= | 0.00623
|  |  |  | @ Cl=0.4, Cd= | 0.0063303
|  |  |  | @ Cl=0.6, Cd= | 0.0098452
alpha (deg) | Cl | Cd | Cm | Cl/Cd
-16 | -0.477 | 0.16301 | -0.009 | -2.926
-15.5 | -0.498 | 0.14955 | -0.009 | -3.329
-15 | -0.518 | 0.14601 | -0.009 | -3.549
-14.5 | -0.537 | 0.13654 | -0.009 | -3.936
-14 | -0.555 | 0.13083 | -0.01 | -4.245
-13.5 | -0.572 | 0.11446 | -0.01 | -4.994
-13 | -0.586 | 0.10962 | -0.01 | -5.344
-12.5 | -0.597 | 0.09881 | -0.011 | -6.045
-12 | -0.606 | 0.09198 | -0.011 | -6.583
-11.5 | -0.61 | 0.08679 | -0.011 | -7.033
-11 | -0.611 | 0.08007 | -0.012 | -7.634
-10.5 | -0.608 | 0.0762 | -0.012 | -7.978
-10 | -0.6 | 0.069 | -0.012 | -8.695
-9.5 | -0.588 | 0.06505 | -0.013 | -9.033
-9 | -0.571 | 0.06007 | -0.013 | -9.498
-8.5 | -0.549 | 0.05672 | -0.013 | -9.679
-8 | -0.523 | 0.0529 | -0.013 | -9.893
-7.5 | -0.494 | 0.04926 | -0.014 | -10.022
-7 | -0.461 | 0.04601 | -0.015 | -10.012
-6.5 | -0.424 | 0.04305 | -0.016 | -9.86
-6 | -0.385 | 0.04069 | -0.017 | -9.462
-5.5 | -0.343 | 0.03831 | -0.017 | -8.949
-5 | -0.371 | 0.00985 | -0.038 | -37.677
-4.5 | -0.316 | 0.00958 | -0.039 | -32.948
-4 | -0.259 | 0.00967 | -0.04 | -26.786
-3.5 | -0.201 | 0.00939 | -0.04 | -21.459
-3 | -0.143 | 0.00914 | -0.041 | -15.666
-2.5 | -0.084 | 0.00898 | -0.042 | -9.406
-2 | -0.025 | 0.00645 | -0.042 | -3.92
-1.5 | 0.034 | 0.00649 | -0.043 | 5.243
-1 | 0.094 | 0.00623 | -0.044 | 15.011
-0.5 | 0.153 | 0.00623 | -0.044 | 24.56
0 | 0.213 | 0.00623 | -0.045 | 34.108
0.5 | 0.272 | 0.00625 | -0.045 | 43.509
1 | 0.331 | 0.00629 | -0.046 | 52.655
1.5 | 0.39 | 0.00632 | -0.047 | 61.636
2 | 0.448 | 0.00638 | -0.047 | 70.258
2.5 | 0.506 | 0.00647 | -0.048 | 78.279
3 | 0.563 | 0.00968 | -0.049 | 58.181
3.5 | 0.619 | 0.00993 | -0.049 | 62.343
4 | 0.674 | 0.01031 | -0.05 | 65.401
4.5 | 0.728 | 0.01062 | -0.05 | 68.523
5 | 0.778 | 0.01101 | -0.051 | 70.695
5.5 | 0.825 | 0.01303 | -0.052 | 63.331
6 | 0.702 | 0.04029 | -0.025 | 17.418
6.5 | 0.733 | 0.04301 | -0.023 | 17.034
7 | 0.76 | 0.0458 | -0.022 | 16.597
7.5 | 0.784 | 0.04913 | -0.023 | 15.968
8 | 0.804 | 0.05301 | -0.023 | 15.162
8.5 | 0.818 | 0.05713 | -0.022 | 14.32
9 | 0.828 | 0.06067 | -0.022 | 13.641
9.5 | 0.832 | 0.06622 | -0.022 | 12.571
10 | 0.832 | 0.07112 | -0.021 | 11.697
10.5 | 0.827 | 0.07727 | -0.021 | 10.705
11 | 0.818 | 0.0825 | -0.021 | 9.914
11.5 | 0.804 | 0.08792 | -0.02 | 9.149
12 | 0.785 | 0.09704 | -0.02 | 8.09
12.5 | 0.757 | 0.10399 | -0.02 | 7.282
13 | 0.727 | 0.11177 | -0.02 | 6.502
13.5 | 0.694 | 0.12159 | -0.021 | 5.71
14 | 0.66 | 0.13272 | -0.021 | 4.976
14.5 | 0.626 | 0.13488 | -0.022 | 4.641

## 28. Re 500k Mach 0.10 (2)
BIGFOIL.COM POLAR EXPORT
NACA65-211
NACA65-211 |  |  |  | Cl Max: | 1.0187 | at alpha= | 9.5 | deg
XFOIL ncrit=9 |  |  |  | L/D Max: | 76.3029 | at alpha= | 3.5 | deg
Re: | 500000 |  |  | Cd Min: | 0.16431 | at alpha= | 14.5 | deg
Mach: | 0.1 |  |  | Cl=0 at alpha= | -1.5649 | deg
|  |  |  | @ Cl=0.1, Cd= | 0.0069365
|  |  |  | @ Cl=0.4, Cd= | 0.0071179
|  |  |  | @ Cl=0.6, Cd= | 0.010339
alpha (deg) | Cl | Cd | Cm | Cl/Cd
-7 | -0.5419 | 0.02271 | -0.0506 | -23.8617
-6.5 | -0.4888 | 0.01827 | -0.0512 | -26.7542
-6 | -0.4386 | 0.01619 | -0.0503 | -27.0908
-5.5 | -0.3907 | 0.01444 | -0.0487 | -27.0568
-5 | -0.342 | 0.01341 | -0.0473 | -25.5034
-4.5 | -0.2979 | 0.01162 | -0.0454 | -25.6368
-4 | -0.2478 | 0.01082 | -0.0445 | -22.902
-3.5 | -0.1966 | 0.01004 | -0.0438 | -19.5817
-3 | -0.151 | 0.00801 | -0.0432 | -18.8514
-2.5 | -0.1022 | 0.00681 | -0.0425 | -15.0073
-2 | -0.0469 | 0.00677 | -0.0423 | -6.9276
-1.5 | 0.007 | 0.0069 | -0.0414 | 1.0145
-1 | 0.0633 | 0.00693 | -0.0414 | 9.1342
-0.5 | 0.1202 | 0.00694 | -0.0417 | 17.3199
0 | 0.1772 | 0.00694 | -0.042 | 25.5331
0.5 | 0.2343 | 0.00699 | -0.0424 | 33.5193
1 | 0.2908 | 0.00703 | -0.0425 | 41.3656
1.5 | 0.3473 | 0.00708 | -0.0427 | 49.0537
2 | 0.403 | 0.00712 | -0.0426 | 56.6011
2.5 | 0.4558 | 0.00704 | -0.0416 | 64.7443
3 | 0.5084 | 0.0071 | -0.0407 | 71.6056
3.5 | 0.5593 | 0.00733 | -0.0396 | 76.3029
4 | 0.5883 | 0.00957 | -0.0354 | 61.4734
4.5 | 0.621 | 0.01172 | -0.0319 | 52.9863
5 | 0.6621 | 0.01246 | -0.029 | 53.138
5.5 | 0.6953 | 0.01343 | -0.0244 | 51.7722
6 | 0.7457 | 0.01453 | -0.0239 | 51.3214
6.5 | 0.7918 | 0.01676 | -0.0234 | 47.2434
7 | 0.8413 | 0.01855 | -0.0229 | 45.3531
7.5 | 0.8902 | 0.02026 | -0.0224 | 43.9388
8 | 0.9376 | 0.02493 | -0.0218 | 37.6093
8.5 | 0.98 | 0.02832 | -0.0201 | 34.6045
9 | 1.01 | 0.03403 | -0.0169 | 29.6797
9.5 | 1.0187 | 0.04171 | -0.012 | 24.4234
10 | 0.9637 | 0.0574 | -0.0021 | 16.7892
10.5 | 0.9287 | 0.06407 | 0.0025 | 14.4951
11 | 0.8845 | 0.07345 | 0.0018 | 12.0422
11.5 | 0.8344 | 0.08729 | -0.0057 | 9.5589
12 | 0.7953 | 0.10511 | -0.0177 | 7.5664
12.5 | 0.776 | 0.12618 | -0.0312 | 6.1499
13 | 0.7716 | 0.13878 | -0.038 | 5.5599
13.5 | 0.7742 | 0.1491 | -0.0434 | 5.1925
14 | 0.7828 | 0.15744 | -0.0475 | 4.9721
14.5 | 0.7949 | 0.16431 | -0.0504 | 4.8378

## 29. Re 500k Mach 0.25 (1)
BIGFOIL.COM POLAR EXPORT
NACA65-211
NACA65-211 |  |  |  | Cl Max: | 0.841 | at alpha= | 5.5 | deg
JavaFoil+Calcfoil stall+Eppler ext transition |  |  |  | L/D Max: | 79.943 | at alpha= | 2.5 | deg
Re: | 500000 |  |  | Cd Min: | 0.00623 | at alpha= | -1 | deg
Mach: | 0.25 |  |  | Cl=0 at alpha= | -1.7869 | deg
|  |  |  | @ Cl=0.1, Cd= | 0.006232
|  |  |  | @ Cl=0.4, Cd= | 0.00635
|  |  |  | @ Cl=0.6, Cd= | 0.0099619
alpha (deg) | Cl | Cd | Cm | Cl/Cd
-14.5 | -0.213 | 0.17038 | -0.011 | -1.251
-14 | -0.276 | 0.15861 | -0.011 | -1.741
-13.5 | -0.331 | 0.1441 | -0.011 | -2.295
-13 | -0.38 | 0.12818 | -0.011 | -2.963
-12.5 | -0.424 | 0.11553 | -0.011 | -3.669
-12 | -0.462 | 0.10816 | -0.011 | -4.276
-11.5 | -0.495 | 0.09781 | -0.011 | -5.06
-11 | -0.521 | 0.08948 | -0.012 | -5.821
-10.5 | -0.539 | 0.08238 | -0.012 | -6.548
-10 | -0.55 | 0.0748 | -0.012 | -7.36
-9.5 | -0.554 | 0.06816 | -0.013 | -8.125
-9 | -0.549 | 0.06234 | -0.013 | -8.812
-8.5 | -0.538 | 0.05857 | -0.013 | -9.178
-8 | -0.519 | 0.05427 | -0.013 | -9.568
-7.5 | -0.495 | 0.0501 | -0.014 | -9.876
-7 | -0.465 | 0.04669 | -0.015 | -9.958
-6.5 | -0.431 | 0.04396 | -0.015 | -9.798
-6 | -0.392 | 0.04125 | -0.016 | -9.504
-5.5 | -0.35 | 0.03872 | -0.018 | -9.045
-5 | -0.307 | 0.03644 | -0.019 | -8.415
-4.5 | -0.323 | 0.00975 | -0.04 | -33.16
-4 | -0.266 | 0.00945 | -0.041 | -28.111
-3.5 | -0.207 | 0.00918 | -0.041 | -22.522
-3 | -0.147 | 0.00932 | -0.042 | -15.779
-2.5 | -0.087 | 0.00906 | -0.043 | -9.569
-2 | -0.026 | 0.00652 | -0.043 | -3.989
-1.5 | 0.035 | 0.00624 | -0.044 | 5.602
-1 | 0.096 | 0.00623 | -0.045 | 15.428
-0.5 | 0.157 | 0.00626 | -0.045 | 25.121
0 | 0.218 | 0.00626 | -0.046 | 34.87
0.5 | 0.279 | 0.00626 | -0.047 | 44.626
1 | 0.34 | 0.00631 | -0.047 | 53.976
1.5 | 0.4 | 0.00635 | -0.048 | 63.055
2 | 0.46 | 0.00645 | -0.049 | 71.414
2.5 | 0.52 | 0.0065 | -0.049 | 79.943
3 | 0.578 | 0.00985 | -0.05 | 58.692
3.5 | 0.635 | 0.01014 | -0.051 | 62.643
4 | 0.691 | 0.01051 | -0.051 | 65.75
4.5 | 0.745 | 0.01245 | -0.052 | 59.864
5 | 0.795 | 0.01295 | -0.052 | 61.427
5.5 | 0.841 | 0.01345 | -0.053 | 62.53
6 | 0.712 | 0.04081 | -0.024 | 17.457
6.5 | 0.74 | 0.04391 | -0.022 | 16.85
7 | 0.763 | 0.04687 | -0.022 | 16.283
7.5 | 0.78 | 0.05115 | -0.023 | 15.26
8 | 0.79 | 0.05481 | -0.022 | 14.415
8.5 | 0.792 | 0.06025 | -0.022 | 13.152
9 | 0.787 | 0.06512 | -0.021 | 12.079
9.5 | 0.772 | 0.06967 | -0.021 | 11.087
10 | 0.75 | 0.0783 | -0.02 | 9.578
10.5 | 0.72 | 0.08568 | -0.02 | 8.398

## 30. Re 500k Mach 0.25 (2)
BIGFOIL.COM POLAR EXPORT
NACA65-211
NACA65-211 |  |  |  | Cl Max: | 0.9839 | at alpha= | 9 | deg
XFOIL ncrit=9 |  |  |  | L/D Max: | 75.9103 | at alpha= | 3.5 | deg
Re: | 500000 |  |  | Cd Min: | 0.24518 | at alpha= | -20 | deg
Mach: | 0.25 |  |  | Cl=0 at alpha= | -1.5582 | deg
|  |  |  | @ Cl=0.1, Cd= | 0.0070361
|  |  |  | @ Cl=0.4, Cd= | 0.007222
|  |  |  | @ Cl=0.6, Cd= | 0.011007
alpha (deg) | Cl | Cd | Cm | Cl/Cd
-20 | -0.7341 | 0.24518 | 0.0456 | -2.9941
-19.5 | -0.7166 | 0.2384 | 0.0413 | -3.0059
-19 | -0.6992 | 0.23127 | 0.037 | -3.0233
-18.5 | -0.6836 | 0.22383 | 0.0314 | -3.0541
-18 | -0.6711 | 0.21671 | 0.0259 | -3.0968
-17.5 | -0.6508 | 0.20864 | 0.024 | -3.1192
-17 | -0.6336 | 0.2021 | 0.0205 | -3.1351
-16.5 | -0.6175 | 0.19512 | 0.0168 | -3.1647
-16 | -0.602 | 0.1877 | 0.0128 | -3.2072
-15.5 | -0.5916 | 0.17943 | 0.0069 | -3.2971
-15 | -0.5817 | 0.17123 | 0.0019 | -3.3972
-14.5 | -0.5713 | 0.16188 | -0.0016 | -3.5292
-14 | -0.5533 | 0.15528 | -0.0032 | -3.5632
-13.5 | -0.5398 | 0.1486 | -0.006 | -3.6326
-13 | -0.531 | 0.14034 | -0.0101 | -3.7837
-12.5 | -0.5271 | 0.1308 | -0.0164 | -4.0298
-12 | -0.5218 | 0.12144 | -0.0212 | -4.2968
-11.5 | -0.5279 | 0.10987 | -0.0257 | -4.8048
-11 | -0.5214 | 0.10296 | -0.0277 | -5.0641
-10.5 | -0.5168 | 0.0955 | -0.0308 | -5.4115
-10 | -0.5204 | 0.08587 | -0.036 | -6.0603
-9.5 | -0.5335 | 0.07318 | -0.0455 | -7.2902
-9 | -0.5697 | 0.06104 | -0.0542 | -9.3332
-8.5 | -0.6053 | 0.05454 | -0.052 | -11.0983
-8 | -0.6204 | 0.04843 | -0.0483 | -12.8102
-7.5 | -0.5917 | 0.03705 | -0.0539 | -15.9703
-6.5 | -0.5007 | 0.02014 | -0.0543 | -24.861
-6 | -0.4514 | 0.01768 | -0.053 | -25.5317
-5.5 | -0.402 | 0.01541 | -0.0511 | -26.087
-5 | -0.3522 | 0.01387 | -0.0493 | -25.3929
-4.5 | -0.3057 | 0.01213 | -0.0473 | -25.202
-4 | -0.2553 | 0.01113 | -0.046 | -22.938
-3.5 | -0.2029 | 0.01029 | -0.0451 | -19.7182
-3 | -0.1504 | 0.00929 | -0.0445 | -16.1895
-2.5 | -0.1064 | 0.00693 | -0.0436 | -15.3535
-2 | -0.0493 | 0.00688 | -0.0433 | -7.1657
-1.5 | 0.0065 | 0.007 | -0.0425 | 0.92857
-1 | 0.0643 | 0.00703 | -0.0424 | 9.1465
-0.5 | 0.1233 | 0.00704 | -0.0428 | 17.5142
0 | 0.182 | 0.00707 | -0.043 | 25.7426
0.5 | 0.2405 | 0.00709 | -0.0433 | 33.921
1 | 0.2991 | 0.00713 | -0.0436 | 41.9495
1.5 | 0.3576 | 0.0072 | -0.0438 | 49.6667
2 | 0.4154 | 0.00723 | -0.0437 | 57.455
2.5 | 0.4698 | 0.00716 | -0.0425 | 65.6145
3 | 0.5244 | 0.00724 | -0.0416 | 72.4309
3.5 | 0.5754 | 0.00758 | -0.04 | 75.9103
4 | 0.5944 | 0.01084 | -0.0344 | 54.8339
4.5 | 0.6362 | 0.01209 | -0.0314 | 52.622
5 | 0.676 | 0.01325 | -0.028 | 51.0189
5.5 | 0.7112 | 0.01408 | -0.0233 | 50.5114
6 | 0.7569 | 0.01542 | -0.0213 | 49.0856
6.5 | 0.8066 | 0.01786 | -0.0207 | 45.1624
7 | 0.8593 | 0.02031 | -0.02 | 42.3092
7.5 | 0.9086 | 0.02266 | -0.0193 | 40.0971
8 | 0.9508 | 0.0282 | -0.0174 | 33.7163
8.5 | 0.9778 | 0.03414 | -0.0136 | 28.6409
9 | 0.9839 | 0.04126 | -0.0083 | 23.8463
9.5 | 0.967 | 0.04829 | -0.0017 | 20.0248
10 | 0.9331 | 0.0553 | 0.0033 | 16.8734
10.5 | 0.8957 | 0.06376 | 0.004 | 14.048
12.5 | 0.7631 | 0.13119 | -0.033 | 5.8168
13 | 0.7635 | 0.14511 | -0.0419 | 5.2615
13.5 | 0.7684 | 0.15573 | -0.0477 | 4.9342
14 | 0.7782 | 0.1646 | -0.0524 | 4.7278

## 31. Re 500k Mach 0.50 (1)
BIGFOIL.COM POLAR EXPORT
NACA65-211
NACA65-211 |  |  |  | Cl Max: | 1.146 | at alpha= | 20 | deg
JavaFoil+Calcfoil stall+Eppler ext transition |  |  |  | L/D Max: | 76.119 | at alpha= | 2 | deg
Re: | 500000 |  |  | Cd Min: | 0.00642 | at alpha= | -0.5 | deg
Mach: | 0.5 |  |  | Cl=0 at alpha= | -1.7868 | deg
|  |  |  | @ Cl=0.1, Cd= | 0.0064521
|  |  |  | @ Cl=0.4, Cd= | 0.0066215
|  |  |  | @ Cl=0.6, Cd= | 0.01082
alpha (deg) | Cl | Cd | Cm | Cl/Cd
-20 | -0.98 | 0.22588 | -0.012 | -4.338
-19.5 | -0.951 | 0.2171 | -0.012 | -4.383
-19 | -0.925 | 0.20857 | -0.012 | -4.436
-18.5 | -0.899 | 0.20378 | -0.013 | -4.412
-18 | -0.873 | 0.19327 | -0.013 | -4.516
-17.5 | -0.847 | 0.18796 | -0.014 | -4.504
-17 | -0.819 | 0.18791 | -0.014 | -4.36
-16.5 | -0.792 | 0.1852 | -0.013 | -4.275
-16 | -0.765 | 0.17717 | -0.014 | -4.32
-15.5 | -0.739 | 0.1706 | -0.014 | -4.332
-15 | -0.713 | 0.16651 | -0.015 | -4.279
-14.5 | -0.686 | 0.1556 | -0.015 | -4.41
-14 | -0.658 | 0.14976 | -0.014 | -4.393
-13.5 | -0.631 | 0.14653 | -0.014 | -4.308
-13 | -0.605 | 0.1941 | -0.015 | -3.115
-12.5 | -0.578 | 0.13928 | -0.015 | -4.15
-12 | -0.551 | 0.13588 | -0.016 | -4.057
-11.5 | -0.524 | 0.12401 | -0.015 | -4.223
-11 | -0.497 | 0.1194 | -0.015 | -4.161
-10.5 | -0.47 | 0.11094 | -0.015 | -4.238
-10 | -0.443 | 0.10788 | -0.016 | -4.109
-9.5 | -0.416 | 0.1036 | -0.016 | -4.02
-9 | -0.39 | 0.10745 | -0.016 | -3.625
-8.5 | -0.362 | 0.09881 | -0.015 | -3.664
-8 | -0.335 | 0.09683 | -0.015 | -3.462
-7.5 | -0.308 | 0.08607 | -0.016 | -3.583
-7 | -0.281 | 0.08396 | -0.016 | -3.352
-6.5 | -0.398 | 0.05261 | -0.015 | -7.569
-6 | -0.401 | 0.04545 | -0.016 | -8.816
-5.5 | -0.371 | 0.04132 | -0.017 | -8.983
-5 | -0.332 | 0.03852 | -0.019 | -8.608
-4.5 | -0.286 | 0.03585 | -0.02 | -7.982
-4 | -0.292 | 0.01097 | -0.045 | -26.663
-3.5 | -0.229 | 0.01056 | -0.046 | -21.676
-3 | -0.163 | 0.01025 | -0.047 | -15.951
-2.5 | -0.097 | 0.0089 | -0.048 | -10.853
-2 | -0.029 | 0.0087 | -0.048 | -3.331
-1.5 | 0.039 | 0.00647 | -0.049 | 6.037
-1 | 0.107 | 0.00645 | -0.05 | 16.652
-0.5 | 0.176 | 0.00642 | -0.051 | 27.387
0 | 0.244 | 0.00647 | -0.051 | 37.711
0.5 | 0.312 | 0.00652 | -0.052 | 47.873
1 | 0.381 | 0.00661 | -0.053 | 57.604
1.5 | 0.447 | 0.00665 | -0.054 | 67.266
2 | 0.514 | 0.00675 | -0.054 | 76.119
2.5 | 0.579 | 0.01018 | -0.055 | 56.866
3 | 0.642 | 0.0121 | -0.056 | 53.084
3.5 | 0.703 | 0.01269 | -0.056 | 55.403
4 | 0.76 | 0.01331 | -0.057 | 57.107
4.5 | 0.812 | 0.01399 | -0.058 | 58.044
5 | 0.69 | 0.03808 | -0.026 | 18.127
5.5 | 0.704 | 0.04172 | -0.023 | 16.878
6 | 0.68 | 0.04814 | -0.023 | 14.132
6.5 | 0.443 | 0.05745 | -0.022 | 7.719
7 | 0.47 | 0.0861 | -0.024 | 5.462
7.5 | 0.497 | 0.09275 | -0.024 | 5.353
8 | 0.523 | 0.09496 | -0.024 | 5.506
8.5 | 0.549 | 0.09758 | -0.024 | 5.627
9 | 0.576 | 0.10758 | -0.027 | 5.355
9.5 | 0.602 | 0.11102 | -0.028 | 5.425
10 | 0.628 | 0.11148 | -0.028 | 5.637
10.5 | 0.654 | 0.12012 | -0.028 | 5.448
11 | 0.681 | 0.12864 | -0.03 | 5.295
11.5 | 0.708 | 0.12698 | -0.031 | 5.573
12 | 0.734 | 0.13011 | -0.032 | 5.638
12.5 | 0.759 | 0.13367 | -0.032 | 5.68
13 | 0.785 | 0.13978 | -0.032 | 5.616
13.5 | 0.813 | 0.15588 | -0.035 | 5.213
14 | 0.838 | 0.15209 | -0.035 | 5.511
14.5 | 0.864 | 0.15652 | -0.036 | 5.518
15 | 0.889 | 0.17129 | -0.036 | 5.191
15.5 | 0.916 | 0.17416 | -0.038 | 5.26
16 | 0.942 | 0.184 | -0.039 | 5.121
16.5 | 0.967 | 0.18672 | -0.039 | 5.181
17 | 0.993 | 0.19296 | -0.039 | 5.145
17.5 | 1.018 | 0.19618 | -0.04 | 5.192
18 | 1.046 | 0.20271 | -0.042 | 5.161
18.5 | 1.071 | 0.20647 | -0.042 | 5.187
19 | 1.096 | 0.21202 | -0.043 | 5.169
19.5 | 1.121 | 0.22151 | -0.043 | 5.059
20 | 1.146 | 0.22931 | -0.044 | 5

## 32. Re 500k Mach 0.50 (2)
BIGFOIL.COM POLAR EXPORT
NACA65-211
NACA65-211 |  |  |  | Cl Max: | 1.0476 | at alpha= | 20 | deg
XFOIL ncrit=9 |  |  |  | L/D Max: | 75.1148 | at alpha= | 3 | deg
Re: | 500000 |  |  | Cd Min: | 0.29462 | at alpha= | 20 | deg
Mach: | 0.5 |  |  | Cl=0 at alpha= | -1.5258 | deg
|  |  |  | @ Cl=0.1, Cd= | 0.0075347
|  |  |  | @ Cl=0.4, Cd= | 0.0077565
|  |  |  | @ Cl=0.6, Cd= | 0.010336
alpha (deg) | Cl | Cd | Cm | Cl/Cd
-20 | -0.7977 | 0.26794 | 0.0563 | -2.9772
-19.5 | -0.7755 | 0.25938 | 0.0508 | -2.9898
-19 | -0.7554 | 0.25133 | 0.0446 | -3.0056
-18 | -0.7119 | 0.23397 | 0.0359 | -3.0427
-17.5 | -0.6905 | 0.22624 | 0.0314 | -3.0521
-17 | -0.6693 | 0.21809 | 0.0267 | -3.0689
-16.5 | -0.6488 | 0.20965 | 0.0213 | -3.0947
-16 | -0.6319 | 0.20162 | 0.0152 | -3.1341
-15.5 | -0.6163 | 0.19337 | 0.0096 | -3.1872
-15 | -0.5919 | 0.18406 | 0.0078 | -3.2158
-14.5 | -0.5725 | 0.17636 | 0.0041 | -3.2462
-14 | -0.5544 | 0.1684 | 0 | -3.2922
-13.5 | -0.5438 | 0.16009 | -0.007 | -3.3968
-13 | -0.5303 | 0.15132 | -0.012 | -3.5045
-12.5 | -0.5171 | 0.14181 | -0.0151 | -3.6464
-12 | -0.4986 | 0.1344 | -0.0168 | -3.7098
-11.5 | -0.4859 | 0.12661 | -0.0201 | -3.8378
-11 | -0.4761 | 0.11829 | -0.0242 | -4.0249
-10.5 | -0.4711 | 0.10877 | -0.0317 | -4.3312
-10 | -0.4649 | 0.09958 | -0.0366 | -4.6686
-9.5 | -0.4664 | 0.09054 | -0.0386 | -5.1513
-9 | -0.4626 | 0.08262 | -0.0419 | -5.5991
-8.5 | -0.4643 | 0.07361 | -0.0469 | -6.3076
-8 | -0.4762 | 0.06212 | -0.0559 | -7.6658
-7.5 | -0.5072 | 0.05356 | -0.0597 | -9.4698
-7 | -0.5081 | 0.04064 | -0.0716 | -12.5025
-6.5 | -0.4966 | 0.03216 | -0.0723 | -15.4415
-6 | -0.4787 | 0.02642 | -0.0675 | -18.1188
-5.5 | -0.4436 | 0.02141 | -0.0631 | -20.7193
-5 | -0.393 | 0.0175 | -0.0597 | -22.4571
-4.5 | -0.3341 | 0.01541 | -0.0572 | -21.6807
-4 | -0.2823 | 0.01283 | -0.0542 | -22.0031
-3.5 | -0.2263 | 0.01161 | -0.0521 | -19.4918
-3 | -0.1686 | 0.01054 | -0.0505 | -15.9962
-2.5 | -0.1135 | 0.00897 | -0.0494 | -12.6533
-2 | -0.0607 | 0.00728 | -0.0481 | -8.3379
-1.5 | 0.0033 | 0.00741 | -0.0472 | 0.44534
-1 | 0.0685 | 0.00753 | -0.0467 | 9.0969
-0.5 | 0.1354 | 0.00754 | -0.047 | 17.9576
0 | 0.202 | 0.00755 | -0.0474 | 26.755
0.5 | 0.2689 | 0.0076 | -0.0477 | 35.3816
1.5 | 0.4029 | 0.00776 | -0.0483 | 51.9201
2 | 0.4684 | 0.00778 | -0.0478 | 60.2057
2.5 | 0.5289 | 0.00765 | -0.0457 | 69.1373
3 | 0.5889 | 0.00784 | -0.0438 | 75.1148
3.5 | 0.6034 | 0.0111 | -0.0359 | 54.3604
4 | 0.6458 | 0.01271 | -0.0317 | 50.8104
4.5 | 0.6908 | 0.01392 | -0.0272 | 49.6264
5 | 0.7245 | 0.01559 | -0.0208 | 46.4721
5.5 | 0.7552 | 0.01735 | -0.0135 | 43.5274
6 | 0.7945 | 0.02027 | -0.0079 | 39.1959
6.5 | 0.8596 | 0.02464 | -0.0071 | 34.8864
7 | 0.8918 | 0.03057 | -0.003 | 29.1724
7.5 | 0.8928 | 0.03615 | 0.0034 | 24.6971
8 | 0.8745 | 0.04282 | 0.0083 | 20.4227
8.5 | 0.8463 | 0.05103 | 0.0096 | 16.5844
9 | 0.8139 | 0.06124 | 0.0063 | 13.2903
9.5 | 0.7812 | 0.07441 | -0.0019 | 10.4986
10 | 0.7574 | 0.09159 | -0.0144 | 8.2695
10.5 | 0.7464 | 0.10587 | -0.0232 | 7.0502
11 | 0.7367 | 0.11912 | -0.0279 | 6.1845
11.5 | 0.7398 | 0.13262 | -0.0377 | 5.5783
12 | 0.747 | 0.14369 | -0.0442 | 5.1987
12.5 | 0.7614 | 0.15251 | -0.0487 | 4.9925
13 | 0.7746 | 0.16173 | -0.0517 | 4.7895
13.5 | 0.7891 | 0.17233 | -0.0577 | 4.579
14 | 0.8013 | 0.18327 | -0.0659 | 4.3722
14.5 | 0.8179 | 0.19322 | -0.0724 | 4.233
15 | 0.8371 | 0.2022 | -0.0776 | 4.14
15.5 | 0.8584 | 0.21065 | -0.082 | 4.075
16 | 0.8822 | 0.22064 | -0.0852 | 3.9984
16.5 | 0.8985 | 0.23014 | -0.0926 | 3.9041
17 | 0.9173 | 0.23992 | -0.1003 | 3.8234
17.5 | 0.9389 | 0.24888 | -0.1059 | 3.7725
18 | 0.9607 | 0.25735 | -0.111 | 3.733
18.5 | 0.9853 | 0.26658 | -0.1145 | 3.6961
19 | 1.0062 | 0.27623 | -0.1206 | 3.6426
19.5 | 1.0257 | 0.28517 | -0.1277 | 3.5968
20 | 1.0476 | 0.29462 | -0.1347 | 3.5558

## 33. Re 750k Mach 0.00 (1)
BIGFOIL.COM POLAR EXPORT
NACA65-211
NACA65-211 |  |  |  | Cl Max: | 0.94 | at alpha= | 7 | deg
JavaFoil+Calcfoil stall+Eppler ext transition |  |  |  | L/D Max: | 87.588 | at alpha= | 2.5 | deg
Re: | 750000 |  |  | Cd Min: | 0.00552 | at alpha= | 0 | deg
Mach: | 0 |  |  | Cl=0 at alpha= | -1.7881 | deg
|  |  |  | @ Cl=0.1, Cd= | 0.0057956
|  |  |  | @ Cl=0.4, Cd= | 0.0056365
|  |  |  | @ Cl=0.6, Cd= | 0.0095689
alpha (deg) | Cl | Cd | Cm | Cl/Cd
-16.5 | -0.501 | 0.15759 | -0.009 | -3.179
-16 | -0.52 | 0.14728 | -0.009 | -3.527
-15.5 | -0.537 | 0.14029 | -0.009 | -3.83
-15 | -0.554 | 0.13316 | -0.01 | -4.163
-14.5 | -0.57 | 0.12703 | -0.01 | -4.491
-14 | -0.585 | 0.11577 | -0.01 | -5.054
-13.5 | -0.598 | 0.10815 | -0.01 | -5.529
-13 | -0.609 | 0.10067 | -0.011 | -6.046
-12.5 | -0.617 | 0.09338 | -0.011 | -6.606
-12 | -0.622 | 0.08663 | -0.011 | -7.179
-11.5 | -0.624 | 0.08149 | -0.012 | -7.654
-11 | -0.622 | 0.07678 | -0.012 | -8.099
-10.5 | -0.616 | 0.07206 | -0.012 | -8.548
-10 | -0.606 | 0.06598 | -0.013 | -9.183
-9.5 | -0.591 | 0.06212 | -0.013 | -9.521
-9 | -0.573 | 0.05772 | -0.013 | -9.924
-8.5 | -0.55 | 0.05442 | -0.014 | -10.109
-8 | -0.524 | 0.05112 | -0.014 | -10.245
-7.5 | -0.493 | 0.0477 | -0.015 | -10.346
-7 | -0.46 | 0.04435 | -0.016 | -10.377
-6.5 | -0.425 | 0.04139 | -0.018 | -10.257
-6 | -0.476 | 0.00962 | -0.037 | -49.447
-5.5 | -0.424 | 0.00934 | -0.037 | -45.371
-5 | -0.37 | 0.00905 | -0.038 | -40.852
-4.5 | -0.314 | 0.0091 | -0.039 | -34.566
-4 | -0.258 | 0.0088 | -0.039 | -29.323
-3.5 | -0.201 | 0.00861 | -0.04 | -23.283
-3 | -0.143 | 0.00838 | -0.041 | -17.011
-2.5 | -0.084 | 0.0082 | -0.041 | -10.248
-2 | -0.025 | 0.00577 | -0.042 | -4.367
-1.5 | 0.034 | 0.00579 | -0.043 | 5.852
-1 | 0.093 | 0.00583 | -0.043 | 15.967
-0.5 | 0.152 | 0.00554 | -0.044 | 27.512
0 | 0.211 | 0.00552 | -0.045 | 38.314
0.5 | 0.271 | 0.00558 | -0.045 | 48.533
1 | 0.33 | 0.0056 | -0.046 | 58.861
1.5 | 0.388 | 0.00562 | -0.047 | 68.965
2 | 0.446 | 0.0057 | -0.047 | 78.27
2.5 | 0.504 | 0.00575 | -0.048 | 87.588
3 | 0.561 | 0.00936 | -0.048 | 59.912
3.5 | 0.617 | 0.00966 | -0.049 | 63.798
4 | 0.671 | 0.00946 | -0.05 | 70.981
4.5 | 0.725 | 0.00975 | -0.05 | 74.342
5 | 0.775 | 0.01009 | -0.051 | 76.804
5.5 | 0.823 | 0.01042 | -0.051 | 78.979
6 | 0.866 | 0.01257 | -0.052 | 68.882
6.5 | 0.905 | 0.01306 | -0.053 | 69.333
7 | 0.94 | 0.01341 | -0.053 | 70.108
7.5 | 0.786 | 0.0472 | -0.026 | 16.655
8 | 0.806 | 0.05087 | -0.025 | 15.843
8.5 | 0.822 | 0.05508 | -0.024 | 14.922
9 | 0.833 | 0.05799 | -0.024 | 14.369
9.5 | 0.84 | 0.06221 | -0.024 | 13.502
10 | 0.842 | 0.06853 | -0.023 | 12.285
10.5 | 0.84 | 0.07366 | -0.022 | 11.402
11 | 0.834 | 0.07732 | -0.023 | 10.786
11.5 | 0.824 | 0.08429 | -0.022 | 9.777
12 | 0.808 | 0.09045 | -0.021 | 8.936

## 34. Re 750k Mach 0.00 (2)
BIGFOIL.COM POLAR EXPORT
NACA65-211
NACA65-211 |  |  |  | Cl Max: | 1.1419 | at alpha= | 11 | deg
XFOIL ncrit=9 |  |  |  | L/D Max: | 82.5241 | at alpha= | 3 | deg
Re: | 750000 |  |  | Cd Min: | 0.23975 | at alpha= | -20 | deg
Mach: | 0 |  |  | Cl=0 at alpha= | -1.578 | deg
|  |  |  | @ Cl=0.1, Cd= | 0.0057938
|  |  |  | @ Cl=0.4, Cd= | 0.005929
|  |  |  | @ Cl=0.6, Cd= | 0.0099576
alpha (deg) | Cl | Cd | Cm | Cl/Cd
-20 | -0.7177 | 0.23975 | 0.0423 | -2.9935
-19.5 | -0.7014 | 0.233 | 0.0382 | -3.0103
-19 | -0.6858 | 0.22518 | 0.0334 | -3.0456
-18.5 | -0.6725 | 0.21758 | 0.0284 | -3.0908
-18 | -0.6573 | 0.20978 | 0.0252 | -3.1333
-17.5 | -0.6412 | 0.20369 | 0.022 | -3.1479
-17 | -0.6254 | 0.19744 | 0.0184 | -3.1675
-16.5 | -0.6109 | 0.19044 | 0.0147 | -3.2078
-16 | -0.5978 | 0.18234 | 0.0104 | -3.2785
-15.5 | -0.5896 | 0.1735 | 0.0051 | -3.3983
-15 | -0.5795 | 0.16485 | 0.001 | -3.5153
-14.5 | -0.5708 | 0.15638 | -0.0017 | -3.6501
-14 | -0.5579 | 0.14991 | -0.0044 | -3.7216
-13.5 | -0.5469 | 0.14304 | -0.0074 | -3.8234
-13 | -0.5405 | 0.13455 | -0.0113 | -4.0171
-12.5 | -0.5379 | 0.12378 | -0.0173 | -4.3456
-12 | -0.5374 | 0.11336 | -0.0222 | -4.7406
-11.5 | -0.5534 | 0.09939 | -0.0285 | -5.568
-11 | -0.5663 | 0.08801 | -0.0343 | -6.4345
-10.5 | -0.6124 | 0.06573 | -0.0513 | -9.3169
-10 | -0.6523 | 0.05593 | -0.0545 | -11.6628
-9.5 | -0.691 | 0.04936 | -0.0503 | -13.9992
-8.5 | -0.6869 | 0.03299 | -0.0462 | -20.8215
-8 | -0.6431 | 0.02391 | -0.0482 | -26.8967
-7.5 | -0.5915 | 0.0196 | -0.049 | -30.1786
-7 | -0.5468 | 0.01614 | -0.0479 | -33.8786
-6.5 | -0.4998 | 0.01491 | -0.0466 | -33.5211
-6 | -0.4516 | 0.01374 | -0.0454 | -32.8675
-5.5 | -0.4023 | 0.01274 | -0.0444 | -31.5777
-5 | -0.3578 | 0.01092 | -0.0428 | -32.7656
-4.5 | -0.3065 | 0.01029 | -0.0423 | -29.7862
-4 | -0.2544 | 0.00967 | -0.0419 | -26.3082
-3.5 | -0.2017 | 0.009 | -0.0416 | -22.4111
-3 | -0.1492 | 0.00818 | -0.0414 | -18.2396
-2.5 | -0.1028 | 0.00596 | -0.0414 | -17.2483
-2 | -0.0471 | 0.00579 | -0.0416 | -8.1347
-1.5 | 0.0087 | 0.00574 | -0.0416 | 1.5157
-1 | 0.0647 | 0.0058 | -0.0416 | 11.1552
-0.5 | 0.1218 | 0.00579 | -0.042 | 21.0363
0 | 0.1791 | 0.0058 | -0.0424 | 30.8793
0.5 | 0.2363 | 0.00584 | -0.0428 | 40.4623
1 | 0.2931 | 0.00589 | -0.0432 | 49.7623
1.5 | 0.3497 | 0.00592 | -0.0434 | 59.0709
2 | 0.4054 | 0.00593 | -0.0434 | 68.3642
2.5 | 0.4591 | 0.00604 | -0.043 | 76.0099
3 | 0.5133 | 0.00622 | -0.0428 | 82.5241
3.5 | 0.5602 | 0.0071 | -0.0414 | 78.9014
4 | 0.5919 | 0.0098 | -0.0384 | 60.398
4.5 | 0.6392 | 0.01072 | -0.0372 | 59.6269
5 | 0.6882 | 0.01133 | -0.0361 | 60.7414
5.5 | 0.7315 | 0.01246 | -0.034 | 58.7079
6 | 0.7748 | 0.01305 | -0.0317 | 59.3716
6.5 | 0.8103 | 0.01383 | -0.0279 | 58.59
7 | 0.8525 | 0.01589 | -0.0263 | 53.6501
7.5 | 0.9027 | 0.01688 | -0.0261 | 53.4775
8 | 0.9494 | 0.01826 | -0.0254 | 51.9934
8.5 | 0.9916 | 0.0213 | -0.0241 | 46.554
9 | 1.0348 | 0.02373 | -0.0229 | 43.6072
9.5 | 1.0746 | 0.02608 | -0.0212 | 41.204
10 | 1.1084 | 0.02884 | -0.019 | 38.4327
10.5 | 1.1359 | 0.03129 | -0.0163 | 36.3023
11 | 1.1419 | 0.03569 | -0.0112 | 31.995
11.5 | 1.1066 | 0.04352 | -0.0035 | 25.4274
12 | 1.0682 | 0.05154 | 0.0006 | 20.7256
12.5 | 1.0203 | 0.06205 | 0.0004 | 16.4432
13 | 0.9874 | 0.0727 | -0.0037 | 13.5818
13.5 | 0.7877 | 0.14425 | -0.0425 | 5.4607
14 | 0.793 | 0.15351 | -0.0473 | 5.1658
14.5 | 0.8022 | 0.16136 | -0.0514 | 4.9715
15 | 0.8 | 0.17402 | -0.0574 | 4.5972
15.5 | 0.8091 | 0.18453 | -0.063 | 4.3847
16 | 0.8177 | 0.19593 | -0.0699 | 4.1734

## 35. Re 750k Mach 0.10 (1)
BIGFOIL.COM POLAR EXPORT
NACA65-211
NACA65-211 |  |  |  | Cl Max: | 0.908 | at alpha= | 6.5 | deg
JavaFoil+Calcfoil stall+Eppler ext transition |  |  |  | L/D Max: | 88.118 | at alpha= | 2.5 | deg
Re: | 750000 |  |  | Cd Min: | 0.00552 | at alpha= | -0.5 | deg
Mach: | 0.1 |  |  | Cl=0 at alpha= | -1.7881 | deg
|  |  |  | @ Cl=0.1, Cd= | 0.0057895
|  |  |  | @ Cl=0.4, Cd= | 0.0056569
|  |  |  | @ Cl=0.6, Cd= | 0.0092877
alpha (deg) | Cl | Cd | Cm | Cl/Cd
-16 | -0.477 | 0.15138 | -0.009 | -3.153
-15.5 | -0.498 | 0.14072 | -0.01 | -3.54
-15 | -0.518 | 0.1342 | -0.01 | -3.862
-14.5 | -0.538 | 0.13182 | -0.01 | -4.079
-14 | -0.556 | 0.1223 | -0.01 | -4.543
-13.5 | -0.572 | 0.11066 | -0.01 | -5.168
-13 | -0.586 | 0.10291 | -0.011 | -5.694
-12.5 | -0.598 | 0.09515 | -0.011 | -6.28
-12 | -0.606 | 0.0891 | -0.011 | -6.799
-11.5 | -0.611 | 0.08185 | -0.012 | -7.46
-11 | -0.612 | 0.07713 | -0.012 | -7.928
-10.5 | -0.608 | 0.07179 | -0.012 | -8.471
-10 | -0.6 | 0.06684 | -0.013 | -8.981
-9.5 | -0.588 | 0.06224 | -0.013 | -9.444
-9 | -0.571 | 0.05817 | -0.013 | -9.812
-8.5 | -0.549 | 0.05471 | -0.013 | -10.038
-8 | -0.523 | 0.05107 | -0.014 | -10.25
-7.5 | -0.494 | 0.04798 | -0.015 | -10.296
-7 | -0.461 | 0.04468 | -0.016 | -10.323
-6.5 | -0.426 | 0.04163 | -0.018 | -10.224
-6 | -0.477 | 0.00964 | -0.037 | -49.531
-5.5 | -0.425 | 0.00936 | -0.038 | -45.437
-5 | -0.371 | 0.00904 | -0.038 | -41.083
-4.5 | -0.316 | 0.00918 | -0.039 | -34.412
-4 | -0.259 | 0.00887 | -0.04 | -29.209
-3.5 | -0.202 | 0.0086 | -0.04 | -23.436
-3 | -0.143 | 0.00843 | -0.041 | -16.986
-2.5 | -0.084 | 0.00825 | -0.042 | -10.233
-2 | -0.025 | 0.00579 | -0.042 | -4.374
-1.5 | 0.034 | 0.00578 | -0.043 | 5.89
-1 | 0.094 | 0.00582 | -0.044 | 16.072
-0.5 | 0.153 | 0.00552 | -0.044 | 27.724
0 | 0.213 | 0.00558 | -0.045 | 38.105
0.5 | 0.272 | 0.00557 | -0.046 | 48.859
1 | 0.331 | 0.00559 | -0.046 | 59.256
1.5 | 0.39 | 0.00565 | -0.047 | 68.975
2 | 0.448 | 0.00569 | -0.047 | 78.828
2.5 | 0.506 | 0.00574 | -0.048 | 88.118
3 | 0.563 | 0.00945 | -0.049 | 59.622
3.5 | 0.62 | 0.0092 | -0.049 | 67.356
4 | 0.675 | 0.00946 | -0.05 | 71.299
4.5 | 0.728 | 0.00975 | -0.05 | 74.643
5 | 0.779 | 0.01017 | -0.051 | 76.527
5.5 | 0.826 | 0.01053 | -0.052 | 78.433
6 | 0.869 | 0.01266 | -0.052 | 68.634
6.5 | 0.908 | 0.01313 | -0.053 | 69.103
7 | 0.763 | 0.04403 | -0.026 | 17.332
7.5 | 0.786 | 0.04748 | -0.026 | 16.559
8 | 0.805 | 0.051 | -0.025 | 15.782
8.5 | 0.819 | 0.05487 | -0.024 | 14.931
9 | 0.829 | 0.05842 | -0.024 | 14.183
9.5 | 0.833 | 0.06328 | -0.023 | 13.166
10 | 0.832 | 0.0682 | -0.022 | 12.206
10.5 | 0.828 | 0.07435 | -0.023 | 11.132
11 | 0.818 | 0.07927 | -0.022 | 10.324
11.5 | 0.805 | 0.0854 | -0.022 | 9.425

## 36. Re 750k Mach 0.10 (2)
BIGFOIL.COM POLAR EXPORT
NACA65-211
NACA65-211 |  |  |  | Cl Max: | 1.126 | at alpha= | 10.5 | deg
XFOIL ncrit=9 |  |  |  | L/D Max: | 82.7244 | at alpha= | 3 | deg
Re: | 750000 |  |  | Cd Min: | 0.18551 | at alpha= | 15.5 | deg
Mach: | 0.1 |  |  | Cl=0 at alpha= | -1.5767 | deg
|  |  |  | @ Cl=0.1, Cd= | 0.00581
|  |  |  | @ Cl=0.4, Cd= | 0.0059486
|  |  |  | @ Cl=0.6, Cd= | 0.010039
alpha (deg) | Cl | Cd | Cm | Cl/Cd
-8.5 | -0.6817 | 0.03568 | -0.0469 | -19.1059
-8 | -0.6436 | 0.02501 | -0.0492 | -25.7337
-7.5 | -0.5923 | 0.02067 | -0.0499 | -28.6551
-7 | -0.5496 | 0.0165 | -0.0485 | -33.3091
-6.5 | -0.5025 | 0.01513 | -0.0471 | -33.2122
-6 | -0.454 | 0.01392 | -0.0459 | -32.6149
-5.5 | -0.4046 | 0.01284 | -0.0448 | -31.5109
-5 | -0.3597 | 0.01102 | -0.0432 | -32.6407
-4.5 | -0.3082 | 0.01035 | -0.0426 | -29.7778
-4 | -0.2555 | 0.0098 | -0.0422 | -26.0714
-3.5 | -0.2029 | 0.00904 | -0.0418 | -22.4447
-3 | -0.1496 | 0.00831 | -0.0416 | -18.0024
-2.5 | -0.1036 | 0.00598 | -0.0416 | -17.3244
-2 | -0.0475 | 0.0058 | -0.0418 | -8.1897
-1.5 | 0.0086 | 0.00576 | -0.0418 | 1.4931
-1 | 0.065 | 0.00581 | -0.0418 | 11.1876
-0.5 | 0.1224 | 0.00581 | -0.0421 | 21.0671
0 | 0.18 | 0.00581 | -0.0426 | 30.9811
1 | 0.2947 | 0.00591 | -0.0434 | 49.8646
1.5 | 0.3516 | 0.00594 | -0.0436 | 59.1919
2 | 0.4076 | 0.00595 | -0.0436 | 68.5042
2.5 | 0.4616 | 0.00606 | -0.0432 | 76.1716
3 | 0.5162 | 0.00624 | -0.0429 | 82.7244
3.5 | 0.562 | 0.00725 | -0.0414 | 77.5172
4 | 0.5941 | 0.00993 | -0.0384 | 59.8288
4.5 | 0.6421 | 0.01082 | -0.0371 | 59.3438
5 | 0.6915 | 0.0114 | -0.036 | 60.6579
5.5 | 0.7349 | 0.01253 | -0.0338 | 58.6512
6 | 0.7782 | 0.01317 | -0.0315 | 59.0888
6.5 | 0.8132 | 0.01402 | -0.0274 | 58.0029
7 | 0.8558 | 0.01606 | -0.0258 | 53.2877
7.5 | 0.9058 | 0.01718 | -0.0254 | 52.7241
8 | 0.9527 | 0.01863 | -0.0246 | 51.1379
8.5 | 0.9942 | 0.02288 | -0.0233 | 43.4528
9 | 1.0377 | 0.02449 | -0.0218 | 42.3724
9.5 | 1.075 | 0.02743 | -0.0198 | 39.1907
10 | 1.1045 | 0.03065 | -0.0171 | 36.0359
10.5 | 1.126 | 0.0335 | -0.0137 | 33.6119
11 | 1.1187 | 0.03841 | -0.0072 | 29.1252
11.5 | 1.0828 | 0.04595 | -0.0009 | 23.5647
12 | 1.0447 | 0.05439 | 0.0016 | 19.2076
12.5 | 0.9983 | 0.06552 | -0.0004 | 15.2366
13 | 0.7845 | 0.13506 | -0.0377 | 5.8085
13.5 | 0.7848 | 0.14609 | -0.0435 | 5.372
14 | 0.791 | 0.15526 | -0.0483 | 5.0947
14.5 | 0.8008 | 0.16306 | -0.0524 | 4.9111
15 | 0.8004 | 0.1751 | -0.0581 | 4.5711
15.5 | 0.81 | 0.18551 | -0.0637 | 4.3663

## 37. Re 750k Mach 0.25 (1)
BIGFOIL.COM POLAR EXPORT
NACA65-211
NACA65-211 |  |  |  | Cl Max: | 0.882 | at alpha= | 6 | deg
JavaFoil+Calcfoil stall+Eppler ext transition |  |  |  | L/D Max: | 89.456 | at alpha= | 2.5 | deg
Re: | 750000 |  |  | Cd Min: | 0.00558 | at alpha= | 0 | deg
Mach: | 0.25 |  |  | Cl=0 at alpha= | -1.7869 | deg
|  |  |  | @ Cl=0.1, Cd= | 0.005861
|  |  |  | @ Cl=0.4, Cd= | 0.0057
|  |  |  | @ Cl=0.6, Cd= | 0.0094955
alpha (deg) | Cl | Cd | Cm | Cl/Cd
-14.5 | -0.213 | 0.12756 | -0.011 | -1.672
-14 | -0.276 | 0.1211 | -0.011 | -2.281
-13.5 | -0.331 | 0.13093 | -0.011 | -2.527
-13 | -0.38 | 0.12419 | -0.011 | -3.06
-12.5 | -0.424 | 0.11094 | -0.012 | -3.823
-12 | -0.463 | 0.10116 | -0.012 | -4.574
-11.5 | -0.495 | 0.09408 | -0.012 | -5.263
-11 | -0.521 | 0.08385 | -0.012 | -6.213
-10.5 | -0.54 | 0.07853 | -0.012 | -6.871
-10 | -0.551 | 0.07265 | -0.013 | -7.58
-9.5 | -0.554 | 0.06513 | -0.013 | -8.505
-9 | -0.55 | 0.06006 | -0.013 | -9.15
-8.5 | -0.538 | 0.05663 | -0.013 | -9.496
-8 | -0.519 | 0.05269 | -0.014 | -9.858
-7.5 | -0.495 | 0.04886 | -0.015 | -10.13
-7 | -0.465 | 0.04547 | -0.015 | -10.234
-6.5 | -0.431 | 0.04277 | -0.017 | -10.085
-6 | -0.393 | 0.03999 | -0.017 | -9.817
-5.5 | -0.434 | 0.00916 | -0.039 | -47.401
-5 | -0.38 | 0.00926 | -0.039 | -41.003
-4.5 | -0.324 | 0.0089 | -0.04 | -36.37
-4 | -0.266 | 0.00903 | -0.041 | -29.428
-3.5 | -0.207 | 0.00874 | -0.041 | -23.659
-3 | -0.147 | 0.00852 | -0.042 | -17.27
-2.5 | -0.087 | 0.00833 | -0.043 | -10.411
-2 | -0.026 | 0.00584 | -0.043 | -4.452
-1.5 | 0.035 | 0.00585 | -0.044 | 5.982
-1 | 0.096 | 0.00588 | -0.045 | 16.347
-0.5 | 0.157 | 0.00559 | -0.045 | 28.148
0 | 0.218 | 0.00558 | -0.046 | 39.128
0.5 | 0.279 | 0.00564 | -0.047 | 49.537
1 | 0.34 | 0.00567 | -0.047 | 60.004
1.5 | 0.4 | 0.0057 | -0.048 | 70.238
2 | 0.461 | 0.00576 | -0.049 | 79.945
2.5 | 0.52 | 0.00581 | -0.049 | 89.456
3 | 0.578 | 0.00956 | -0.05 | 60.487
3.5 | 0.636 | 0.00939 | -0.051 | 67.719
4 | 0.692 | 0.00963 | -0.051 | 71.791
4.5 | 0.746 | 0.01004 | -0.052 | 74.24
5 | 0.796 | 0.01043 | -0.052 | 76.336
5.5 | 0.842 | 0.01249 | -0.053 | 67.382
6 | 0.882 | 0.01307 | -0.054 | 67.523
6.5 | 0.741 | 0.04275 | -0.025 | 17.341
7 | 0.764 | 0.04526 | -0.024 | 16.885
7.5 | 0.782 | 0.04913 | -0.025 | 15.91
8 | 0.791 | 0.05311 | -0.024 | 14.898
8.5 | 0.793 | 0.05728 | -0.023 | 13.841
9 | 0.787 | 0.06309 | -0.023 | 12.474
9.5 | 0.773 | 0.06815 | -0.022 | 11.342
10 | 0.75 | 0.07438 | -0.021 | 10.087
10.5 | 0.72 | 0.07944 | -0.021 | 9.061
11 | 0.682 | 0.08681 | -0.021 | 7.855

## 38. Re 750k Mach 0.25 (2)
BIGFOIL.COM POLAR EXPORT
NACA65-211
NACA65-211 |  |  |  | Cl Max: | 1.0318 | at alpha= | 9 | deg
XFOIL ncrit=9 |  |  |  | L/D Max: | 83.3229 | at alpha= | 3 | deg
Re: | 750000 |  |  | Cd Min: | 0.245 | at alpha= | -20 | deg
Mach: | 0.25 |  |  | Cl=0 at alpha= | -1.5697 | deg
|  |  |  | @ Cl=0.1, Cd= | 0.0058814
|  |  |  | @ Cl=0.4, Cd= | 0.0060462
|  |  |  | @ Cl=0.6, Cd= | 0.0098531
alpha (deg) | Cl | Cd | Cm | Cl/Cd
-20 | -0.7323 | 0.245 | 0.045 | -2.989
-19.5 | -0.7147 | 0.23784 | 0.0407 | -3.005
-19 | -0.6981 | 0.22996 | 0.0356 | -3.0357
-18.5 | -0.6833 | 0.22231 | 0.0305 | -3.0736
-18 | -0.6659 | 0.21464 | 0.0275 | -3.1024
-17.5 | -0.6489 | 0.20823 | 0.0239 | -3.1163
-17 | -0.6321 | 0.20163 | 0.0201 | -3.135
-16.5 | -0.6163 | 0.19432 | 0.0162 | -3.1716
-16 | -0.6027 | 0.18587 | 0.0111 | -3.2426
-15.5 | -0.5918 | 0.17745 | 0.0062 | -3.335
-15 | -0.5798 | 0.16901 | 0.0021 | -3.4306
-14.5 | -0.566 | 0.16128 | -0.0001 | -3.5094
-14 | -0.5523 | 0.15446 | -0.0031 | -3.5757
-13.5 | -0.5406 | 0.14713 | -0.0065 | -3.6743
-13 | -0.5349 | 0.13736 | -0.0121 | -3.8941
-12.5 | -0.5279 | 0.12828 | -0.0166 | -4.1152
-12 | -0.524 | 0.11857 | -0.021 | -4.4193
-11.5 | -0.5303 | 0.10823 | -0.0247 | -4.8998
-11 | -0.5251 | 0.101 | -0.0277 | -5.199
-10.5 | -0.5228 | 0.09298 | -0.0315 | -5.6227
-10 | -0.5309 | 0.08206 | -0.0378 | -6.4697
-9.5 | -0.5547 | 0.06677 | -0.0504 | -8.3076
-9 | -0.597 | 0.05624 | -0.0554 | -10.6152
-8.5 | -0.6303 | 0.05014 | -0.051 | -12.5708
-8 | -0.633 | 0.03345 | -0.0541 | -18.9238
-7 | -0.5621 | 0.01907 | -0.0521 | -29.4756
-6.5 | -0.5166 | 0.01669 | -0.0501 | -30.9527
-6 | -0.4668 | 0.01509 | -0.0486 | -30.9344
-5.5 | -0.4161 | 0.01351 | -0.0472 | -30.7994
-5 | -0.3683 | 0.01168 | -0.0454 | -31.5325
-4.5 | -0.317 | 0.01071 | -0.0444 | -29.5985
-4 | -0.2634 | 0.01001 | -0.0437 | -26.3137
-3.5 | -0.2095 | 0.0092 | -0.0431 | -22.7717
-3 | -0.1536 | 0.00869 | -0.0429 | -17.6755
-2.5 | -0.1072 | 0.00621 | -0.0427 | -17.2625
-2 | -0.05 | 0.0059 | -0.0428 | -8.4746
-1.5 | 0.0081 | 0.00584 | -0.0428 | 1.387
-1 | 0.0662 | 0.00587 | -0.0428 | 11.2777
-0.5 | 0.1255 | 0.00589 | -0.0432 | 21.3073
0.5 | 0.244 | 0.00593 | -0.0441 | 41.1467
1 | 0.3032 | 0.00597 | -0.0445 | 50.7873
1.5 | 0.3622 | 0.00602 | -0.0448 | 60.1661
2 | 0.4199 | 0.00606 | -0.0447 | 69.2904
2.5 | 0.476 | 0.00615 | -0.0442 | 77.3984
3 | 0.5316 | 0.00638 | -0.0437 | 83.3229
3.5 | 0.5715 | 0.00814 | -0.0411 | 70.2088
4 | 0.6086 | 0.01037 | -0.0383 | 58.6885
4.5 | 0.6595 | 0.01111 | -0.037 | 59.3609
5 | 0.7088 | 0.01186 | -0.0354 | 59.7639
5.5 | 0.7524 | 0.01301 | -0.0327 | 57.8324
6 | 0.7958 | 0.01393 | -0.0299 | 57.1285
6.5 | 0.8244 | 0.01551 | -0.0243 | 53.1528
7 | 0.8727 | 0.01727 | -0.0228 | 50.5327
7.5 | 0.9229 | 0.01904 | -0.0218 | 48.4716
8 | 0.9691 | 0.02151 | -0.0204 | 45.0535
8.5 | 1.0065 | 0.02657 | -0.0179 | 37.8811
9 | 1.0318 | 0.03193 | -0.0139 | 32.3144
9.5 | 1.026 | 0.03992 | -0.0076 | 25.7014
10 | 0.9912 | 0.04775 | 0.0002 | 20.7581
10.5 | 0.9527 | 0.05606 | 0.0035 | 16.9943
11 | 0.9051 | 0.06717 | 0.0016 | 13.4748
11.5 | 0.8585 | 0.08166 | -0.0065 | 10.5131
12 | 0.8156 | 0.10478 | -0.0226 | 7.7839
13 | 0.7725 | 0.14293 | -0.0426 | 5.4047
13.5 | 0.7764 | 0.15387 | -0.0484 | 5.0458
14 | 0.7852 | 0.1631 | -0.0533 | 4.8142

## 39. Re 750k Mach 0.50 (1)
BIGFOIL.COM POLAR EXPORT
NACA65-211
NACA65-211 |  |  |  | Cl Max: | 1.147 | at alpha= | 20 | deg
JavaFoil+Calcfoil stall+Eppler ext transition |  |  |  | L/D Max: | 86.076 | at alpha= | 2 | deg
Re: | 750000 |  |  | Cd Min: | 0.00572 | at alpha= | -1 | deg
Mach: | 0.5 |  |  | Cl=0 at alpha= | -1.7868 | deg
|  |  |  | @ Cl=0.1, Cd= | 0.0057221
|  |  |  | @ Cl=0.4, Cd= | 0.005833
|  |  |  | @ Cl=0.6, Cd= | 0.0095047
alpha (deg) | Cl | Cd | Cm | Cl/Cd
-20 | -0.98 | 0.20771 | -0.012 | -4.718
-19.5 | -0.952 | 0.20226 | -0.012 | -4.706
-19 | -0.925 | 0.19163 | -0.012 | -4.828
-18.5 | -0.899 | 0.18645 | -0.013 | -4.822
-18 | -0.873 | 0.18267 | -0.013 | -4.778
-17.5 | -0.847 | 0.17292 | -0.014 | -4.896
-17 | -0.82 | 0.17213 | -0.014 | -4.763
-16.5 | -0.792 | 0.16731 | -0.014 | -4.733
-16 | -0.765 | 0.16432 | -0.014 | -4.658
-15.5 | -0.739 | 0.15307 | -0.014 | -4.828
-15 | -0.713 | 0.14899 | -0.015 | -4.783
-14.5 | -0.686 | 0.14135 | -0.015 | -4.854
-14 | -0.658 | 0.13829 | -0.014 | -4.758
-13.5 | -0.631 | 0.13368 | -0.015 | -4.723
-13 | -0.605 | 0.17222 | -0.015 | -3.511
-12.5 | -0.578 | 0.12643 | -0.015 | -4.572
-12 | -0.551 | 0.12303 | -0.016 | -4.482
-11.5 | -0.524 | 0.114 | -0.015 | -4.595
-11 | -0.497 | 0.10634 | -0.015 | -4.673
-10.5 | -0.47 | 0.10001 | -0.015 | -4.702
-10 | -0.443 | 0.09707 | -0.016 | -4.568
-9.5 | -0.417 | 0.09372 | -0.016 | -4.444
-9 | -0.39 | 0.09972 | -0.016 | -3.907
-8.5 | -0.362 | 0.09021 | -0.015 | -4.015
-8 | -0.335 | 0.08747 | -0.015 | -3.833
-7.5 | -0.308 | 0.08044 | -0.016 | -3.835
-7 | -0.282 | 0.07852 | -0.017 | -3.585
-6.5 | -0.398 | 0.05018 | -0.016 | -7.936
-6 | -0.401 | 0.04386 | -0.016 | -9.137
-5.5 | -0.371 | 0.04019 | -0.017 | -9.238
-5 | -0.332 | 0.0372 | -0.02 | -8.921
-4.5 | -0.353 | 0.01049 | -0.044 | -33.686
-4 | -0.293 | 0.0101 | -0.045 | -29.013
-3.5 | -0.229 | 0.00972 | -0.046 | -23.59
-3 | -0.164 | 0.00866 | -0.047 | -18.895
-2.5 | -0.097 | 0.00816 | -0.048 | -11.842
-2 | -0.029 | 0.00797 | -0.048 | -3.641
-1.5 | 0.039 | 0.00574 | -0.049 | 6.813
-1 | 0.107 | 0.00572 | -0.05 | 18.777
-0.5 | 0.176 | 0.00573 | -0.051 | 30.66
0 | 0.244 | 0.00574 | -0.052 | 42.551
0.5 | 0.312 | 0.00578 | -0.052 | 54.011
1 | 0.381 | 0.00581 | -0.053 | 65.454
1.5 | 0.447 | 0.00589 | -0.054 | 75.916
2 | 0.514 | 0.00597 | -0.054 | 86.076
2.5 | 0.579 | 0.00938 | -0.055 | 61.752
3 | 0.643 | 0.00976 | -0.056 | 65.862
3.5 | 0.704 | 0.01173 | -0.056 | 59.993
4 | 0.761 | 0.01231 | -0.057 | 61.826
4.5 | 0.813 | 0.013 | -0.058 | 62.567
5 | 0.853 | 0.01362 | -0.058 | 62.604
5.5 | 0.704 | 0.04014 | -0.024 | 17.548
6 | 0.681 | 0.04604 | -0.024 | 14.782
6.5 | 0.444 | 0.05376 | -0.022 | 8.25
7 | 0.471 | 0.05073 | -0.025 | 9.275
7.5 | 0.497 | 0.08335 | -0.024 | 5.958
8 | 0.523 | 0.08556 | -0.025 | 6.112
8.5 | 0.549 | 0.08818 | -0.025 | 6.229
9 | 0.576 | 0.09712 | -0.028 | 5.933
9.5 | 0.602 | 0.09964 | -0.028 | 6.046
10 | 0.628 | 0.1022 | -0.028 | 6.149
10.5 | 0.654 | 0.10784 | -0.028 | 6.069
11 | 0.681 | 0.11094 | -0.031 | 6.142
11.5 | 0.708 | 0.11306 | -0.032 | 6.26
12 | 0.734 | 0.11924 | -0.032 | 6.152
12.5 | 0.759 | 0.12266 | -0.032 | 6.191
13 | 0.785 | 0.12662 | -0.033 | 6.201
13.5 | 0.813 | 0.13817 | -0.035 | 5.881
14 | 0.838 | 0.13675 | -0.035 | 6.13
14.5 | 0.864 | 0.14107 | -0.036 | 6.123
15 | 0.889 | 0.15356 | -0.036 | 5.791
15.5 | 0.917 | 0.16059 | -0.038 | 5.708
16 | 0.942 | 0.16679 | -0.039 | 5.649
16.5 | 0.967 | 0.16974 | -0.039 | 5.7
17 | 0.993 | 0.17608 | -0.039 | 5.638
17.5 | 1.019 | 0.17982 | -0.04 | 5.665
18 | 1.046 | 0.18461 | -0.042 | 5.667
18.5 | 1.071 | 0.18848 | -0.042 | 5.683
19 | 1.096 | 0.19627 | -0.043 | 5.584
19.5 | 1.121 | 0.20288 | -0.043 | 5.525
20 | 1.147 | 0.21256 | -0.044 | 5.397

## 40. Re 750k Mach 0.50 (2)
BIGFOIL.COM POLAR EXPORT
NACA65-211
NACA65-211 |  |  |  | Cl Max: | 1.0526 | at alpha= | 20 | deg
XFOIL ncrit=9 |  |  |  | L/D Max: | 81.5805 | at alpha= | 2.5 | deg
Re: | 750000 |  |  | Cd Min: | 0.29535 | at alpha= | 20 | deg
Mach: | 0.5 |  |  | Cl=0 at alpha= | -1.5386 | deg
|  |  |  | @ Cl=0.1, Cd= | 0.006241
|  |  |  | @ Cl=0.4, Cd= | 0.0064324
|  |  |  | @ Cl=0.6, Cd= | 0.009215
alpha (deg) | Cl | Cd | Cm | Cl/Cd
-20 | -0.7953 | 0.26719 | 0.0556 | -2.9765
-19.5 | -0.7739 | 0.25862 | 0.0499 | -2.9924
-19 | -0.7535 | 0.25016 | 0.0443 | -3.0121
-18.5 | -0.7317 | 0.24127 | 0.04 | -3.0327
-18 | -0.7103 | 0.23363 | 0.0357 | -3.0403
-17.5 | -0.6891 | 0.22566 | 0.031 | -3.0537
-17 | -0.6677 | 0.21727 | 0.0261 | -3.0731
-16.5 | -0.6488 | 0.20856 | 0.0202 | -3.1109
-16 | -0.6308 | 0.20007 | 0.0149 | -3.1529
-15.5 | -0.6111 | 0.19097 | 0.011 | -3.2
-15 | -0.5905 | 0.1834 | 0.0078 | -3.2197
-14.5 | -0.5717 | 0.17555 | 0.0038 | -3.2566
-14 | -0.554 | 0.16743 | -0.0004 | -3.3088
-13.5 | -0.5418 | 0.15814 | -0.0068 | -3.4261
-13 | -0.528 | 0.14925 | -0.0115 | -3.5377
-12.5 | -0.5139 | 0.14058 | -0.0141 | -3.6556
-12 | -0.4986 | 0.13319 | -0.0169 | -3.7435
-11.5 | -0.4869 | 0.12519 | -0.0205 | -3.8893
-11 | -0.4787 | 0.11593 | -0.0262 | -4.1292
-10 | -0.3853 | 0.08532 | -0.0395 | -4.5159
-9.5 | -0.4633 | 0.0879 | -0.0403 | -5.2708
-9 | -0.4736 | 0.07796 | -0.0447 | -6.0749
-8.5 | -0.4756 | 0.06924 | -0.0496 | -6.8689
-8 | -0.4931 | 0.05649 | -0.0593 | -8.729
-7.5 | -0.5122 | 0.04612 | -0.0684 | -11.1058
-7 | -0.5144 | 0.03638 | -0.0738 | -14.1396
-6.5 | -0.5166 | 0.02988 | -0.0686 | -17.2892
-6 | -0.4981 | 0.02377 | -0.0636 | -20.955
-5.5 | -0.458 | 0.01901 | -0.0596 | -24.0926
-5 | -0.4044 | 0.01556 | -0.0566 | -25.9897
-4.5 | -0.3503 | 0.01281 | -0.0538 | -27.3458
-4 | -0.2933 | 0.01146 | -0.0516 | -25.5934
-3.5 | -0.2344 | 0.01043 | -0.0499 | -22.4736
-3 | -0.1747 | 0.00945 | -0.0487 | -18.4868
-2.5 | -0.1118 | 0.00878 | -0.0481 | -12.7335
-2 | -0.0609 | 0.00627 | -0.0475 | -9.7129
-1.5 | 0.0051 | 0.00617 | -0.0474 | 0.82658
-0.5 | 0.1387 | 0.00627 | -0.0477 | 22.1212
0 | 0.206 | 0.00628 | -0.0482 | 32.8025
0.5 | 0.2734 | 0.00633 | -0.0486 | 43.1912
1 | 0.3411 | 0.00638 | -0.0491 | 53.4639
1.5 | 0.4086 | 0.00644 | -0.0494 | 63.4472
2 | 0.4734 | 0.00646 | -0.0488 | 73.2817
2.5 | 0.5368 | 0.00658 | -0.0478 | 81.5805
3 | 0.5857 | 0.00778 | -0.0446 | 75.2828
3.5 | 0.6144 | 0.01066 | -0.0393 | 57.636
4 | 0.668 | 0.0117 | -0.0365 | 57.094
4.5 | 0.7212 | 0.01268 | -0.0334 | 56.877
5 | 0.761 | 0.01448 | -0.0282 | 52.5552
5.5 | 0.8036 | 0.01614 | -0.023 | 49.7893
6 | 0.8464 | 0.0185 | -0.0178 | 45.7514
6.5 | 0.8838 | 0.0226 | -0.0119 | 39.1062
7 | 0.9113 | 0.0275 | -0.0053 | 33.1382
7.5 | 0.9133 | 0.03379 | 0.0012 | 27.0287
8 | 0.8948 | 0.04052 | 0.0067 | 22.0829
8.5 | 0.8664 | 0.04855 | 0.0086 | 17.8455
9 | 0.834 | 0.05846 | 0.0061 | 14.2662
9.5 | 0.801 | 0.07107 | -0.0013 | 11.2706
10 | 0.7749 | 0.0881 | -0.0139 | 8.7957
10.5 | 0.7607 | 0.10362 | -0.0238 | 7.3412
11 | 0.7537 | 0.11689 | -0.0315 | 6.4479
11.5 | 0.7535 | 0.12902 | -0.0382 | 5.8402
12 | 0.7584 | 0.14022 | -0.0443 | 5.4086
12.5 | 0.7669 | 0.15019 | -0.0488 | 5.1062
13 | 0.779 | 0.16099 | -0.0546 | 4.8388
13.5 | 0.7933 | 0.17164 | -0.0604 | 4.6219
14 | 0.8071 | 0.18285 | -0.0677 | 4.414
14.5 | 0.8239 | 0.19314 | -0.0742 | 4.2658
15 | 0.8428 | 0.20229 | -0.0795 | 4.1663
15.5 | 0.8641 | 0.21033 | -0.0839 | 4.1083
16 | 0.8848 | 0.22001 | -0.0883 | 4.0216
16.5 | 0.9031 | 0.22994 | -0.0949 | 3.9275
17 | 0.9229 | 0.24041 | -0.1023 | 3.8389
17.5 | 0.9444 | 0.24947 | -0.1079 | 3.7856
18 | 0.966 | 0.25803 | -0.1132 | 3.7438
18.5 | 0.9882 | 0.26638 | -0.118 | 3.7097
19 | 1.0105 | 0.27605 | -0.1231 | 3.6606
19.5 | 1.031 | 0.28545 | -0.1296 | 3.6118
20 | 1.0526 | 0.29535 | -0.1367 | 3.5639

## 41. Re 1M Mach 0.00 (1)
BIGFOIL.COM POLAR EXPORT
NACA65-211
NACA65-211 |  |  |  | Cl Max: | 0.993 | at alpha= | 8 | deg
JavaFoil+Calcfoil stall+Eppler ext transition |  |  |  | L/D Max: | 93.099 | at alpha= | 2.5 | deg
Re: | 1000000 |  |  | Cd Min: | 0.00523 | at alpha= | 0 | deg
Mach: | 0 |  |  | Cl=0 at alpha= | -1.7881 | deg
|  |  |  | @ Cl=0.1, Cd= | 0.0054712
|  |  |  | @ Cl=0.4, Cd= | 0.0053083
|  |  |  | @ Cl=0.6, Cd= | 0.009115
alpha (deg) | Cl | Cd | Cm | Cl/Cd
-16.5 | -0.501 | 0.15322 | -0.009 | -3.271
-16 | -0.52 | 0.14402 | -0.01 | -3.609
-15.5 | -0.538 | 0.13656 | -0.01 | -3.936
-15 | -0.555 | 0.12573 | -0.01 | -4.411
-14.5 | -0.571 | 0.12104 | -0.01 | -4.715
-14 | -0.585 | 0.11167 | -0.01 | -5.241
-13.5 | -0.598 | 0.1048 | -0.011 | -5.708
-13 | -0.609 | 0.0978 | -0.011 | -6.226
-12.5 | -0.617 | 0.09083 | -0.011 | -6.793
-12 | -0.622 | 0.08551 | -0.012 | -7.276
-11.5 | -0.624 | 0.07965 | -0.012 | -7.834
-11 | -0.622 | 0.0745 | -0.012 | -8.351
-10.5 | -0.616 | 0.07012 | -0.013 | -8.789
-10 | -0.606 | 0.06505 | -0.013 | -9.32
-9.5 | -0.592 | 0.06043 | -0.013 | -9.794
-9 | -0.573 | 0.05698 | -0.014 | -10.059
-8.5 | -0.551 | 0.05333 | -0.014 | -10.326
-8 | -0.524 | 0.05 | -0.015 | -10.483
-7.5 | -0.494 | 0.04689 | -0.016 | -10.535
-7 | -0.57 | 0.01034 | -0.035 | -55.12
-6.5 | -0.525 | 0.0095 | -0.036 | -55.305
-6 | -0.476 | 0.0092 | -0.037 | -51.733
-5.5 | -0.424 | 0.00888 | -0.037 | -47.716
-5 | -0.37 | 0.00891 | -0.038 | -41.503
-4.5 | -0.314 | 0.00865 | -0.039 | -36.367
-4 | -0.258 | 0.00836 | -0.039 | -30.869
-3.5 | -0.201 | 0.00817 | -0.04 | -24.544
-3 | -0.143 | 0.00793 | -0.041 | -17.965
-2.5 | -0.084 | 0.00784 | -0.041 | -10.714
-2 | -0.025 | 0.00541 | -0.042 | -4.652
-1.5 | 0.034 | 0.00546 | -0.043 | 6.208
-1 | 0.093 | 0.00547 | -0.043 | 17.014
-0.5 | 0.152 | 0.00548 | -0.044 | 27.778
0 | 0.212 | 0.00523 | -0.045 | 40.504
0.5 | 0.271 | 0.00523 | -0.045 | 51.786
1 | 0.33 | 0.00525 | -0.046 | 62.848
1.5 | 0.388 | 0.0053 | -0.047 | 73.135
2 | 0.446 | 0.00534 | -0.047 | 83.577
2.5 | 0.504 | 0.00541 | -0.048 | 93.099
3 | 0.561 | 0.00892 | -0.048 | 62.86
3.5 | 0.617 | 0.0092 | -0.049 | 67.008
4 | 0.672 | 0.00899 | -0.05 | 74.717
4.5 | 0.725 | 0.00923 | -0.05 | 78.522
5 | 0.776 | 0.00955 | -0.051 | 81.203
5.5 | 0.823 | 0.00994 | -0.051 | 82.775
6 | 0.867 | 0.01032 | -0.052 | 83.935
6.5 | 0.906 | 0.01246 | -0.053 | 72.732
7 | 0.941 | 0.01289 | -0.053 | 72.988
7.5 | 0.971 | 0.01347 | -0.054 | 72.073
8 | 0.993 | 0.01402 | -0.054 | 70.878
8.5 | 0.824 | 0.05314 | -0.027 | 15.498
9 | 0.835 | 0.05664 | -0.026 | 14.739
9.5 | 0.841 | 0.06098 | -0.025 | 13.786
10 | 0.843 | 0.06659 | -0.024 | 12.657
10.5 | 0.84 | 0.07077 | -0.023 | 11.874
11 | 0.834 | 0.07631 | -0.024 | 10.935
11.5 | 0.824 | 0.08102 | -0.023 | 10.175
12 | 0.809 | 0.08851 | -0.023 | 9.136
12.5 | 0.785 | 0.09469 | -0.023 | 8.292
13 | 0.759 | 0.1015 | -0.022 | 7.475

## 42. Re 1M Mach 0.00 (2)
BIGFOIL.COM POLAR EXPORT
NACA65-211
NACA65-211 |  |  |  | Cl Max: | 1.1901 | at alpha= | 11.5 | deg
XFOIL ncrit=9 |  |  |  | L/D Max: | 88.2393 | at alpha= | 3 | deg
Re: | 1000000 |  |  | Cd Min: | 0.20118 | at alpha= | 16.5 | deg
Mach: | 0 |  |  | Cl=0 at alpha= | -1.5829 | deg
|  |  |  | @ Cl=0.1, Cd= | 0.005208
|  |  |  | @ Cl=0.4, Cd= | 0.0053795
|  |  |  | @ Cl=0.6, Cd= | 0.0094815
alpha (deg) | Cl | Cd | Cm | Cl/Cd
-14 | -0.5582 | 0.14845 | -0.0058 | -3.7602
-13.5 | -0.5518 | 0.13904 | -0.0099 | -3.9686
-13 | -0.5479 | 0.12958 | -0.0138 | -4.2283
-12.5 | -0.5551 | 0.11882 | -0.018 | -4.6718
-12 | -0.5458 | 0.11281 | -0.0206 | -4.8382
-11.5 | -0.542 | 0.10502 | -0.0242 | -5.1609
-11 | -0.5475 | 0.0946 | -0.0295 | -5.7875
-10.5 | -0.5631 | 0.07486 | -0.0438 | -7.522
-10 | -0.6957 | 0.051 | -0.0532 | -13.6412
-9.5 | -0.7544 | 0.03858 | -0.046 | -19.5542
-9 | -0.7563 | 0.02439 | -0.0442 | -31.0086
-8.5 | -0.7058 | 0.0188 | -0.0464 | -37.5426
-8 | -0.6495 | 0.01787 | -0.0479 | -36.3458
-7.5 | -0.6037 | 0.01622 | -0.0466 | -37.2195
-7 | -0.5575 | 0.01462 | -0.0452 | -38.1327
-6 | -0.464 | 0.01175 | -0.0428 | -39.4894
-5.5 | -0.4141 | 0.01092 | -0.0421 | -37.9212
-5 | -0.3628 | 0.01021 | -0.0415 | -35.5338
-4.5 | -0.3122 | 0.00932 | -0.041 | -33.4979
-4 | -0.2587 | 0.00883 | -0.0408 | -29.2978
-3.5 | -0.2047 | 0.00837 | -0.0408 | -24.4564
-3 | -0.1503 | 0.00791 | -0.0408 | -19.0013
-2.5 | -0.1019 | 0.00591 | -0.041 | -17.242
-2 | -0.0473 | 0.00531 | -0.0413 | -8.9077
-1.5 | 0.0094 | 0.00522 | -0.0417 | 1.8008
-1 | 0.0658 | 0.00519 | -0.0418 | 12.6782
-0.5 | 0.1228 | 0.00522 | -0.0422 | 23.5249
0 | 0.1805 | 0.00523 | -0.0427 | 34.5124
0.5 | 0.2378 | 0.00524 | -0.0432 | 45.3817
1 | 0.2949 | 0.00528 | -0.0436 | 55.8523
1.5 | 0.3517 | 0.00531 | -0.0439 | 66.2335
2 | 0.4073 | 0.00539 | -0.0439 | 75.5659
2.5 | 0.4623 | 0.00557 | -0.0439 | 82.9982
3 | 0.5162 | 0.00585 | -0.0437 | 88.2393
3.5 | 0.5561 | 0.00774 | -0.0417 | 71.8475
4 | 0.5981 | 0.00946 | -0.0401 | 63.2241
4.5 | 0.6494 | 0.01004 | -0.0395 | 64.6813
5 | 0.6989 | 0.01078 | -0.0386 | 64.833
5.5 | 0.7492 | 0.01127 | -0.0378 | 66.4774
6 | 0.7942 | 0.01224 | -0.0361 | 64.8856
6.5 | 0.8382 | 0.01312 | -0.0342 | 63.8872
7 | 0.8781 | 0.01381 | -0.0313 | 63.5844
7.5 | 0.9204 | 0.01461 | -0.0293 | 62.9979
8 | 0.962 | 0.01662 | -0.0277 | 57.8821
8.5 | 1.0076 | 0.01804 | -0.0267 | 55.8537
9 | 1.0527 | 0.0192 | -0.0258 | 54.8281
9.5 | 1.0952 | 0.02038 | -0.0246 | 53.739
10 | 1.1269 | 0.02404 | -0.022 | 46.876
10.5 | 1.1604 | 0.02633 | -0.0196 | 44.0714
11 | 1.181 | 0.02964 | -0.0156 | 39.8448
11.5 | 1.1901 | 0.03291 | -0.0106 | 36.1623
12 | 1.1887 | 0.03696 | -0.0057 | 32.1618
12.5 | 1.1896 | 0.04053 | -0.0024 | 29.3511
13 | 1.1743 | 0.0464 | 0.0001 | 25.3082
13.5 | 1.141 | 0.05532 | 0.0004 | 20.6255
14 | 0.7906 | 0.15558 | -0.0492 | 5.0816
14.5 | 0.7959 | 0.16623 | -0.0549 | 4.7879
15 | 0.8061 | 0.17453 | -0.0595 | 4.6187
15.5 | 0.8198 | 0.1812 | -0.0634 | 4.5243
16 | 0.8246 | 0.19172 | -0.0686 | 4.3011
16.5 | 0.8362 | 0.20118 | -0.0737 | 4.1565

## 43. Re 1M Mach 0.10 (1)
BIGFOIL.COM POLAR EXPORT
NACA65-211
NACA65-211 |  |  |  | Cl Max: | 0.971 | at alpha= | 7.5 | deg
JavaFoil+Calcfoil stall+Eppler ext transition |  |  |  | L/D Max: | 93.897 | at alpha= | 2.5 | deg
Re: | 1000000 |  |  | Cd Min: | 0.00522 | at alpha= | 0.5 | deg
Mach: | 0.1 |  |  | Cl=0 at alpha= | -1.7881 | deg
|  |  |  | @ Cl=0.1, Cd= | 0.005482
|  |  |  | @ Cl=0.4, Cd= | 0.0052986
|  |  |  | @ Cl=0.6, Cd= | 0.0091118
alpha (deg) | Cl | Cd | Cm | Cl/Cd
-16 | -0.477 | 0.1454 | -0.01 | -3.284
-15.5 | -0.498 | 0.13641 | -0.01 | -3.653
-15 | -0.519 | 0.13031 | -0.01 | -3.979
-14.5 | -0.538 | 0.12427 | -0.01 | -4.328
-14 | -0.556 | 0.11536 | -0.01 | -4.818
-13.5 | -0.572 | 0.10657 | -0.011 | -5.368
-13 | -0.586 | 0.0999 | -0.011 | -5.868
-12.5 | -0.598 | 0.0921 | -0.011 | -6.49
-12 | -0.606 | 0.08645 | -0.012 | -7.01
-11.5 | -0.611 | 0.08003 | -0.012 | -7.632
-11 | -0.612 | 0.07431 | -0.012 | -8.232
-10.5 | -0.608 | 0.07048 | -0.013 | -8.634
-10 | -0.601 | 0.06533 | -0.013 | -9.192
-9.5 | -0.588 | 0.06121 | -0.014 | -9.61
-9 | -0.571 | 0.05701 | -0.014 | -10.021
-8.5 | -0.55 | 0.05378 | -0.014 | -10.221
-8 | -0.524 | 0.05034 | -0.015 | -10.411
-7.5 | -0.495 | 0.04689 | -0.015 | -10.546
-7 | -0.463 | 0.04328 | -0.018 | -10.693
-6.5 | -0.527 | 0.0091 | -0.036 | -57.868
-6 | -0.478 | 0.00924 | -0.037 | -51.722
-5.5 | -0.426 | 0.00886 | -0.038 | -48.021
-5 | -0.371 | 0.00901 | -0.038 | -41.229
-4.5 | -0.316 | 0.00872 | -0.039 | -36.22
-4 | -0.259 | 0.00841 | -0.04 | -30.808
-3.5 | -0.202 | 0.00817 | -0.04 | -24.663
-3 | -0.143 | 0.00799 | -0.041 | -17.939
-2.5 | -0.084 | 0.00783 | -0.042 | -10.791
-2 | -0.025 | 0.00545 | -0.042 | -4.647
-1.5 | 0.034 | 0.00544 | -0.043 | 6.263
-1 | 0.094 | 0.00548 | -0.044 | 17.068
-0.5 | 0.153 | 0.0055 | -0.044 | 27.841
0 | 0.213 | 0.00524 | -0.045 | 40.585
0.5 | 0.272 | 0.00522 | -0.046 | 52.144
1 | 0.331 | 0.00528 | -0.046 | 62.812
1.5 | 0.39 | 0.00529 | -0.047 | 73.621
2 | 0.448 | 0.00534 | -0.047 | 83.963
2.5 | 0.506 | 0.00539 | -0.048 | 93.897
3 | 0.563 | 0.00893 | -0.049 | 63.058
3.5 | 0.62 | 0.00921 | -0.049 | 67.246
4 | 0.675 | 0.00899 | -0.05 | 75.069
4.5 | 0.728 | 0.00929 | -0.05 | 78.351
5 | 0.779 | 0.00963 | -0.051 | 80.905
5.5 | 0.826 | 0.00995 | -0.052 | 82.975
6 | 0.869 | 0.01036 | -0.052 | 83.886
6.5 | 0.908 | 0.01255 | -0.053 | 72.387
7 | 0.942 | 0.01299 | -0.053 | 72.579
7.5 | 0.971 | 0.01359 | -0.054 | 71.421
8 | 0.812 | 0.04827 | -0.03 | 16.816
8.5 | 0.821 | 0.05352 | -0.026 | 15.337
9 | 0.83 | 0.05718 | -0.025 | 14.508
9.5 | 0.834 | 0.06166 | -0.025 | 13.525
10 | 0.833 | 0.06664 | -0.024 | 12.501
10.5 | 0.828 | 0.07182 | -0.023 | 11.53
11 | 0.819 | 0.07619 | -0.023 | 10.746
11.5 | 0.805 | 0.08185 | -0.023 | 9.838
12 | 0.786 | 0.08891 | -0.023 | 8.838
12.5 | 0.758 | 0.09477 | -0.022 | 7.996

## 44. Re 1M Mach 0.10 (2)
BIGFOIL.COM POLAR EXPORT
NACA65-211
NACA65-211 |  |  |  | Cl Max: | 1.1644 | at alpha= | 11 | deg
XFOIL ncrit=9 |  |  |  | L/D Max: | 88.2483 | at alpha= | 3 | deg
Re: | 1000000 |  |  | Cd Min: | 0.19279 | at alpha= | 16 | deg
Mach: | 0.1 |  |  | Cl=0 at alpha= | -1.5816 | deg
|  |  |  | @ Cl=0.1, Cd= | 0.0052118
|  |  |  | @ Cl=0.4, Cd= | 0.005403
|  |  |  | @ Cl=0.6, Cd= | 0.0094888
alpha (deg) | Cl | Cd | Cm | Cl/Cd
-14 | -0.5573 | 0.14915 | -0.0056 | -3.7365
-13.5 | -0.5506 | 0.13979 | -0.0098 | -3.9388
-13 | -0.5461 | 0.13043 | -0.0137 | -4.1869
-12.5 | -0.5514 | 0.12014 | -0.0176 | -4.5896
-12 | -0.5417 | 0.11412 | -0.0201 | -4.7468
-11.5 | -0.5378 | 0.10625 | -0.0238 | -5.0616
-11 | -0.5425 | 0.0959 | -0.0289 | -5.6569
-10.5 | -0.5528 | 0.07888 | -0.0404 | -7.0081
-10 | -0.6738 | 0.05269 | -0.0547 | -12.788
-9.5 | -0.7257 | 0.04306 | -0.049 | -16.8532
-9 | -0.7532 | 0.02697 | -0.0452 | -27.9273
-8.5 | -0.7075 | 0.01964 | -0.0474 | -36.0234
-8 | -0.652 | 0.01844 | -0.0487 | -35.3579
-7.5 | -0.6064 | 0.01672 | -0.0474 | -36.2679
-7 | -0.5604 | 0.01493 | -0.0458 | -37.5352
-6.5 | -0.5111 | 0.01389 | -0.0448 | -36.7963
-6 | -0.4663 | 0.01189 | -0.0433 | -39.2178
-5.5 | -0.4162 | 0.01102 | -0.0425 | -37.7677
-5 | -0.3648 | 0.01028 | -0.0419 | -35.4864
-4.5 | -0.3139 | 0.00938 | -0.0413 | -33.4648
-4 | -0.2603 | 0.00887 | -0.0411 | -29.3461
-3.5 | -0.2059 | 0.0084 | -0.041 | -24.5119
-3 | -0.151 | 0.00796 | -0.041 | -18.9698
-2.5 | -0.1023 | 0.00602 | -0.0412 | -16.9934
-2 | -0.0477 | 0.00532 | -0.0415 | -8.9662
-1.5 | 0.0093 | 0.00523 | -0.0418 | 1.7782
-1 | 0.066 | 0.0052 | -0.042 | 12.6923
-0.5 | 0.1235 | 0.00522 | -0.0424 | 23.659
0 | 0.1813 | 0.00525 | -0.0429 | 34.5333
0.5 | 0.239 | 0.00525 | -0.0434 | 45.5238
1 | 0.2965 | 0.00529 | -0.0438 | 56.0491
1.5 | 0.3537 | 0.00532 | -0.0441 | 66.485
2 | 0.4095 | 0.00542 | -0.0441 | 75.5535
2.5 | 0.4648 | 0.00559 | -0.044 | 83.1485
3 | 0.5189 | 0.00588 | -0.0438 | 88.2483
3.5 | 0.5582 | 0.00786 | -0.0417 | 71.0178
4 | 0.6008 | 0.00952 | -0.0401 | 63.1092
4.5 | 0.6527 | 0.01008 | -0.0395 | 64.752
5 | 0.7025 | 0.01083 | -0.0386 | 64.8661
5.5 | 0.7529 | 0.01135 | -0.0377 | 66.3348
6 | 0.7957 | 0.01257 | -0.0356 | 63.3015
6.5 | 0.8418 | 0.01326 | -0.0339 | 63.4842
7 | 0.8817 | 0.01398 | -0.0309 | 63.0687
7.5 | 0.9224 | 0.015 | -0.0284 | 61.4933
8 | 0.9655 | 0.01692 | -0.027 | 57.0626
8.5 | 1.0109 | 0.0185 | -0.0258 | 54.6432
9 | 1.0561 | 0.01964 | -0.0248 | 53.7729
9.5 | 1.0956 | 0.02152 | -0.0231 | 50.9108
10 | 1.1278 | 0.02508 | -0.0204 | 44.9681
10.5 | 1.1563 | 0.02814 | -0.0174 | 41.091
11 | 1.1644 | 0.03246 | -0.0119 | 35.8718
11.5 | 1.1603 | 0.03685 | -0.0062 | 31.4871
12 | 1.1371 | 0.04329 | -0.0011 | 26.267
12.5 | 1.1229 | 0.04888 | 0.001 | 22.9726
13 | 0.9386 | 0.0841 | -0.0104 | 11.1605
13.5 | 0.8234 | 0.13253 | -0.0386 | 6.2129
14.5 | 0.7952 | 0.16756 | -0.0558 | 4.7458
15 | 0.8058 | 0.17588 | -0.0604 | 4.5815
15.5 | 0.82 | 0.18254 | -0.0642 | 4.4922
16 | 0.8258 | 0.19279 | -0.0694 | 4.2834

## 45. Re 1M Mach 0.25 (1)
BIGFOIL.COM POLAR EXPORT
NACA65-211
NACA65-211 |  |  |  | Cl Max: | 0.945 | at alpha= | 7 | deg
JavaFoil+Calcfoil stall+Eppler ext transition |  |  |  | L/D Max: | 95.369 | at alpha= | 2.5 | deg
Re: | 1000000 |  |  | Cd Min: | 0.00523 | at alpha= | 0 | deg
Mach: | 0.25 |  |  | Cl=0 at alpha= | -1.7869 | deg
|  |  |  | @ Cl=0.1, Cd= | 0.005511
|  |  |  | @ Cl=0.4, Cd= | 0.00534
|  |  |  | @ Cl=0.6, Cd= | 0.09804
alpha (deg) | Cl | Cd | Cm | Cl/Cd
-14.5 | -0.213 | 0.12059 | -0.011 | -1.769
-14 | -0.276 | 0.11532 | -0.012 | -2.397
-13.5 | -0.331 | 0.10982 | -0.012 | -3.015
-13 | -0.38 | 0.10456 | -0.012 | -3.636
-12.5 | -0.424 | 0.10367 | -0.012 | -4.092
-12 | -0.463 | 0.09768 | -0.012 | -4.738
-11.5 | -0.495 | 0.08999 | -0.012 | -5.504
-11 | -0.521 | 0.08141 | -0.012 | -6.401
-10.5 | -0.54 | 0.07693 | -0.013 | -7.016
-10 | -0.551 | 0.07011 | -0.013 | -7.856
-9.5 | -0.554 | 0.0639 | -0.014 | -8.673
-9 | -0.55 | 0.05916 | -0.014 | -9.293
-8.5 | -0.538 | 0.05553 | -0.014 | -9.687
-8 | -0.52 | 0.05156 | -0.014 | -10.077
-7.5 | -0.495 | 0.04793 | -0.015 | -10.335
-7 | -0.466 | 0.04466 | -0.016 | -10.43
-6.5 | -0.432 | 0.04163 | -0.018 | -10.383
-6 | -0.487 | 0.0101 | -0.038 | -48.164
-5.5 | -0.435 | 0.00907 | -0.039 | -47.887
-5 | -0.38 | 0.00879 | -0.039 | -43.223
-4.5 | -0.324 | 0.00885 | -0.04 | -36.589
-4 | -0.266 | 0.00858 | -0.041 | -30.99
-3.5 | -0.207 | 0.00829 | -0.041 | -24.944
-3 | -0.147 | 0.00806 | -0.042 | -18.242
-2.5 | -0.087 | 0.00789 | -0.043 | -10.991
-2 | -0.026 | 0.00549 | -0.043 | -4.737
-1.5 | 0.035 | 0.00549 | -0.044 | 6.375
-1 | 0.096 | 0.00553 | -0.045 | 17.376
-0.5 | 0.157 | 0.00524 | -0.045 | 29.995
0 | 0.218 | 0.00523 | -0.046 | 41.747
0.5 | 0.279 | 0.00528 | -0.047 | 52.894
1 | 0.341 | 0.00531 | -0.047 | 64.141
1.5 | 0.4 | 0.00534 | -0.048 | 74.939
2 | 0.461 | 0.00539 | -0.049 | 85.476
2.5 | 0.52 | 0.00545 | -0.049 | 95.369
3 | 0.578 | 0.00911 | -0.05 | 63.499
3.5 | 0.636 | 0.0089 | -0.051 | 71.475
4 | 0.692 | 0.00912 | -0.051 | 75.833
4.5 | 0.746 | 0.0095 | -0.052 | 78.522
5 | 0.796 | 0.00985 | -0.052 | 80.821
5.5 | 0.842 | 0.01024 | -0.053 | 82.231
6 | 0.883 | 0.01244 | -0.054 | 70.988
6.5 | 0.918 | 0.01291 | -0.054 | 71.109
7 | 0.945 | 0.01335 | -0.055 | 70.779
7.5 | 0.784 | 0.04768 | -0.027 | 16.437
8 | 0.792 | 0.05179 | -0.025 | 15.29
8.5 | 0.794 | 0.05581 | -0.025 | 14.22
9 | 0.788 | 0.06111 | -0.024 | 12.886
9.5 | 0.773 | 0.06598 | -0.023 | 11.719
10 | 0.751 | 0.07187 | -0.022 | 10.443
10.5 | 0.72 | 0.07804 | -0.022 | 9.227
11 | 0.682 | 0.08566 | -0.022 | 7.964
11.5 | 0.637 | 0.08927 | -0.023 | 7.138
12 | 0.582 | 0.09804 | -0.024 | 5.939

## 46. Re 1M Mach 0.25 (2)
BIGFOIL.COM POLAR EXPORT
NACA65-211
NACA65-211 |  |  |  | Cl Max: | 1.0811 | at alpha= | 9.5 | deg
XFOIL ncrit=9 |  |  |  | L/D Max: | 87.5698 | at alpha= | 3 | deg
Re: | 1000000 |  |  | Cd Min: | 0.24314 | at alpha= | -20 | deg
Mach: | 0.25 |  |  | Cl=0 at alpha= | -1.5733 | deg
|  |  |  | @ Cl=0.1, Cd= | 0.005291
|  |  |  | @ Cl=0.4, Cd= | 0.0054635
|  |  |  | @ Cl=0.6, Cd= | 0.0093207
alpha (deg) | Cl | Cd | Cm | Cl/Cd
-20 | -0.7314 | 0.24314 | 0.0435 | -3.0081
-19.5 | -0.7148 | 0.23542 | 0.0395 | -3.0363
-19 | -0.6975 | 0.22935 | 0.0359 | -3.0412
-18.5 | -0.6801 | 0.22285 | 0.0318 | -3.0518
-18 | -0.6632 | 0.21583 | 0.0278 | -3.0728
-17.5 | -0.6473 | 0.20757 | 0.023 | -3.1185
-17 | -0.6331 | 0.19961 | 0.0183 | -3.1717
-16.5 | -0.6187 | 0.19168 | 0.0141 | -3.2278
-16 | -0.6039 | 0.18406 | 0.0111 | -3.281
-15.5 | -0.5884 | 0.17745 | 0.0078 | -3.3159
-15 | -0.5743 | 0.17034 | 0.0042 | -3.3715
-14.5 | -0.5616 | 0.16251 | 0.0005 | -3.4558
-14 | -0.5541 | 0.15265 | -0.0049 | -3.6299
-13.5 | -0.5455 | 0.14353 | -0.009 | -3.8006
-13 | -0.5448 | 0.133 | -0.0132 | -4.0962
-12.5 | -0.5354 | 0.12631 | -0.0157 | -4.2388
-12 | -0.5251 | 0.11977 | -0.0185 | -4.3842
-11.5 | -0.5207 | 0.11133 | -0.0223 | -4.6771
-11 | -0.5206 | 0.09992 | -0.0286 | -5.2102
-10.5 | -0.5253 | 0.08857 | -0.0346 | -5.9309
-9 | -0.6712 | 0.04518 | -0.0528 | -14.8561
-8 | -0.6581 | 0.02236 | -0.0541 | -29.432
-7.5 | -0.6154 | 0.02064 | -0.0522 | -29.8159
-7 | -0.5739 | 0.01725 | -0.0496 | -33.2696
-6.5 | -0.5258 | 0.01501 | -0.0478 | -35.03
-6 | -0.4787 | 0.01276 | -0.046 | -37.5157
-5.5 | -0.4274 | 0.01169 | -0.0449 | -36.5612
-5 | -0.3755 | 0.01072 | -0.0439 | -35.028
-4.5 | -0.3224 | 0.00989 | -0.0431 | -32.5986
-4 | -0.2687 | 0.00908 | -0.0425 | -29.5925
-3.5 | -0.2122 | 0.00867 | -0.0424 | -24.4752
-3 | -0.1558 | 0.00814 | -0.0423 | -19.14
-2.5 | -0.104 | 0.0066 | -0.0423 | -15.7576
-2 | -0.0501 | 0.00541 | -0.0426 | -9.2606
-1 | 0.0673 | 0.00528 | -0.043 | 12.7462
-0.5 | 0.1268 | 0.0053 | -0.0435 | 23.9245
0 | 0.1862 | 0.00531 | -0.0439 | 35.0659
0.5 | 0.2456 | 0.00534 | -0.0444 | 45.9925
1 | 0.3052 | 0.00537 | -0.0449 | 56.8343
1.5 | 0.3643 | 0.00542 | -0.0452 | 67.214
2 | 0.4217 | 0.00549 | -0.0451 | 76.8124
2.5 | 0.4788 | 0.00566 | -0.045 | 84.5936
3 | 0.5333 | 0.00609 | -0.0445 | 87.5698
3.5 | 0.5695 | 0.0085 | -0.0417 | 67
4 | 0.6167 | 0.00977 | -0.0402 | 63.1218
4.5 | 0.6701 | 0.01035 | -0.0394 | 64.744
5 | 0.7212 | 0.01114 | -0.0381 | 64.7397
5.5 | 0.7723 | 0.01182 | -0.0369 | 65.3384
6 | 0.8152 | 0.01318 | -0.0341 | 61.8513
6.5 | 0.8595 | 0.01417 | -0.0315 | 60.6563
7 | 0.8995 | 0.01503 | -0.0279 | 59.847
7.5 | 0.9346 | 0.01725 | -0.024 | 54.1797
8 | 0.9826 | 0.01926 | -0.0225 | 51.0177
8.5 | 1.0272 | 0.02159 | -0.0207 | 47.5776
9 | 1.0659 | 0.02375 | -0.0183 | 44.88
9.5 | 1.0811 | 0.02992 | -0.0135 | 36.133
10 | 1.0645 | 0.0372 | -0.0056 | 28.6156
10.5 | 1.0251 | 0.04586 | 0.0011 | 22.3528
11 | 0.9792 | 0.05566 | 0.0031 | 17.5925
11.5 | 0.9314 | 0.06787 | -0.0003 | 13.7233
12 | 0.8855 | 0.08342 | -0.0101 | 10.615
12.5 | 0.8331 | 0.11172 | -0.0285 | 7.457
13 | 0.8152 | 0.1275 | -0.0372 | 6.3937
14 | 0.7872 | 0.16149 | -0.0531 | 4.8746
14.5 | 0.7951 | 0.17375 | -0.0601 | 4.5761

## 47. Re 1M Mach 0.50 (1)
BIGFOIL.COM POLAR EXPORT
NACA65-211
NACA65-211 |  |  |  | Cl Max: | 1.148 | at alpha= | 20 | deg
JavaFoil+Calcfoil stall+Eppler ext transition |  |  |  | L/D Max: | 92.221 | at alpha= | 2 | deg
Re: | 1000000 |  |  | Cd Min: | 0.00534 | at alpha= | -1 | deg
Mach: | 0.5 |  |  | Cl=0 at alpha= | -1.7868 | deg
|  |  |  | @ Cl=0.1, Cd= | 0.0053441
|  |  |  | @ Cl=0.4, Cd= | 0.0054673
|  |  |  | @ Cl=0.6, Cd= | 0.0090247
alpha (deg) | Cl | Cd | Cm | Cl/Cd
-20 | -0.98 | 0.19701 | -0.012 | -4.974
-19.5 | -0.952 | 0.19206 | -0.012 | -4.958
-19 | -0.925 | 0.18123 | -0.012 | -5.106
-18.5 | -0.899 | 0.17607 | -0.013 | -5.106
-18 | -0.873 | 0.17288 | -0.013 | -5.049
-17.5 | -0.847 | 0.164 | -0.014 | -5.163
-17 | -0.82 | 0.16634 | -0.014 | -4.931
-16.5 | -0.792 | 0.159 | -0.014 | -4.981
-16 | -0.765 | 0.15319 | -0.014 | -4.997
-15.5 | -0.739 | 0.14543 | -0.014 | -5.082
-15 | -0.713 | 0.14135 | -0.015 | -5.042
-14.5 | -0.686 | 0.13277 | -0.015 | -5.168
-14 | -0.658 | 0.13116 | -0.014 | -5.017
-13.5 | -0.631 | 0.1286 | -0.015 | -4.91
-13 | -0.605 | 0.16364 | -0.015 | -3.696
-12.5 | -0.578 | 0.12135 | -0.015 | -4.764
-12 | -0.551 | 0.11794 | -0.016 | -4.676
-11.5 | -0.524 | 0.10733 | -0.015 | -4.882
-11 | -0.497 | 0.1025 | -0.015 | -4.849
-10.5 | -0.47 | 0.09492 | -0.016 | -4.954
-10 | -0.443 | 0.09215 | -0.016 | -4.812
-9.5 | -0.417 | 0.08933 | -0.016 | -4.664
-9 | -0.39 | 0.0924 | -0.017 | -4.218
-8.5 | -0.362 | 0.08449 | -0.015 | -4.288
-8 | -0.335 | 0.08351 | -0.016 | -4.016
-7.5 | -0.309 | 0.05393 | -0.017 | -5.723
-7 | -0.282 | 0.04924 | -0.017 | -5.721
-6.5 | -0.398 | 0.04873 | -0.016 | -8.174
-6 | -0.401 | 0.04293 | -0.017 | -9.337
-5.5 | -0.372 | 0.03937 | -0.018 | -9.437
-5 | -0.333 | 0.03624 | -0.022 | -9.183
-4.5 | -0.354 | 0.00999 | -0.045 | -35.414
-4 | -0.293 | 0.00958 | -0.045 | -30.609
-3.5 | -0.229 | 0.00844 | -0.046 | -27.192
-3 | -0.164 | 0.00817 | -0.047 | -20.042
-2.5 | -0.097 | 0.00797 | -0.048 | -12.132
-2 | -0.029 | 0.00755 | -0.049 | -3.846
-1.5 | 0.039 | 0.00538 | -0.049 | 7.259
-1 | 0.107 | 0.00534 | -0.05 | 20.136
-0.5 | 0.176 | 0.00537 | -0.051 | 32.756
0 | 0.244 | 0.00537 | -0.052 | 45.46
0.5 | 0.312 | 0.00539 | -0.052 | 57.942
1 | 0.381 | 0.00545 | -0.053 | 69.831
1.5 | 0.447 | 0.00551 | -0.054 | 81.177
2 | 0.514 | 0.00557 | -0.054 | 92.221
2.5 | 0.579 | 0.0089 | -0.055 | 65.095
3 | 0.643 | 0.00928 | -0.056 | 69.235
3.5 | 0.704 | 0.00966 | -0.057 | 72.93
4 | 0.762 | 0.0117 | -0.057 | 65.096
4.5 | 0.814 | 0.01233 | -0.058 | 66.058
5 | 0.854 | 0.01306 | -0.058 | 65.382
5.5 | 0.705 | 0.03951 | -0.026 | 17.849
6 | 0.681 | 0.04492 | -0.024 | 15.153
6.5 | 0.444 | 0.05181 | -0.023 | 8.564
7 | 0.471 | 0.04899 | -0.026 | 9.611
7.5 | 0.497 | 0.07916 | -0.025 | 6.276
8 | 0.523 | 0.08136 | -0.025 | 6.429
8.5 | 0.549 | 0.08406 | -0.025 | 6.535
9 | 0.576 | 0.09286 | -0.028 | 6.207
9.5 | 0.603 | 0.09477 | -0.028 | 6.358
10 | 0.629 | 0.09402 | -0.028 | 6.685
10.5 | 0.655 | 0.10242 | -0.029 | 6.391
11 | 0.682 | 0.10809 | -0.031 | 6.306
11.5 | 0.708 | 0.10689 | -0.032 | 6.621
12 | 0.734 | 0.11255 | -0.032 | 6.518
12.5 | 0.759 | 0.11587 | -0.032 | 6.554
13 | 0.785 | 0.12042 | -0.033 | 6.521
13.5 | 0.813 | 0.13062 | -0.035 | 6.221
14 | 0.838 | 0.13036 | -0.036 | 6.431
14.5 | 0.864 | 0.1346 | -0.036 | 6.418
15 | 0.889 | 0.1452 | -0.036 | 6.125
15.5 | 0.917 | 0.15427 | -0.038 | 5.944
16 | 0.942 | 0.15658 | -0.039 | 6.018
16.5 | 0.968 | 0.16288 | -0.039 | 5.94
17 | 0.993 | 0.16579 | -0.04 | 5.989
17.5 | 1.019 | 0.16885 | -0.041 | 6.035
18 | 1.046 | 0.17393 | -0.042 | 6.015
18.5 | 1.071 | 0.17775 | -0.042 | 6.026
19 | 1.096 | 0.18377 | -0.043 | 5.964
19.5 | 1.121 | 0.19373 | -0.043 | 5.787
20 | 1.148 | 0.20195 | -0.045 | 5.683

## 48. Re 1M Mach 0.50 (2)
BIGFOIL.COM POLAR EXPORT
NACA65-211
NACA65-211 |  |  |  | Cl Max: | 1.0564 | at alpha= | 20 | deg
XFOIL ncrit=9 |  |  |  | L/D Max: | 88.67 | at alpha= | 2.5 | deg
Re: | 1000000 |  |  | Cd Min: | 0.29439 | at alpha= | 20 | deg
Mach: | 0.5 |  |  | Cl=0 at alpha= | -1.5454 | deg
|  |  |  | @ Cl=0.1, Cd= | 0.0055863
|  |  |  | @ Cl=0.4, Cd= | 0.0057552
|  |  |  | @ Cl=0.6, Cd= | 0.0091169
alpha (deg) | Cl | Cd | Cm | Cl/Cd
-20 | -0.7946 | 0.26611 | 0.055 | -2.986
-19.5 | -0.7732 | 0.2583 | 0.0501 | -2.9934
-19 | -0.7518 | 0.25037 | 0.0453 | -3.0028
-18.5 | -0.7301 | 0.24213 | 0.0403 | -3.0153
-18 | -0.7084 | 0.23301 | 0.0348 | -3.0402
-17.5 | -0.6883 | 0.22437 | 0.0295 | -3.0677
-17 | -0.6688 | 0.21565 | 0.0242 | -3.1013
-16.5 | -0.6478 | 0.20745 | 0.0208 | -3.1227
-16 | -0.6272 | 0.20005 | 0.0166 | -3.1352
-15.5 | -0.6076 | 0.19194 | 0.0122 | -3.1656
-15 | -0.5889 | 0.18292 | 0.007 | -3.2194
-14.5 | -0.5728 | 0.17411 | 0.002 | -3.2899
-14 | -0.5572 | 0.16529 | -0.0027 | -3.371
-13.5 | -0.5412 | 0.15665 | -0.0058 | -3.4548
-13 | -0.5248 | 0.1491 | -0.0093 | -3.5198
-12.5 | -0.5096 | 0.14149 | -0.0129 | -3.6017
-12 | -0.4999 | 0.13169 | -0.0189 | -3.796
-11.5 | -0.4897 | 0.12272 | -0.023 | -3.9904
-11 | -0.4814 | 0.11372 | -0.027 | -4.2332
-10.5 | -0.4814 | 0.10378 | -0.0312 | -4.6387
-10 | -0.4715 | 0.09552 | -0.0351 | -4.9361
-9.5 | -0.4744 | 0.08693 | -0.0383 | -5.4573
-9 | -0.4786 | 0.07737 | -0.0433 | -6.1859
-8.5 | -0.4884 | 0.06586 | -0.051 | -7.4157
-7.5 | -0.5116 | 0.04097 | -0.0759 | -12.4872
-7 | -0.5307 | 0.03434 | -0.0718 | -15.4543
-6.5 | -0.5314 | 0.02749 | -0.0664 | -19.3307
-6 | -0.5092 | 0.02128 | -0.0615 | -23.9286
-5.5 | -0.4695 | 0.01662 | -0.0578 | -28.2491
-5 | -0.4141 | 0.01385 | -0.0551 | -29.8989
-4.5 | -0.3569 | 0.01191 | -0.0525 | -29.9664
-4 | -0.301 | 0.01038 | -0.0502 | -28.9981
-3.5 | -0.2408 | 0.00945 | -0.0488 | -25.4815
-3 | -0.1779 | 0.00878 | -0.0479 | -20.262
-2.5 | -0.1137 | 0.00826 | -0.0474 | -13.7651
-2 | -0.0601 | 0.0059 | -0.0473 | -10.1864
-1.5 | 0.006 | 0.0056 | -0.0475 | 1.0714
-1 | 0.0725 | 0.00557 | -0.0475 | 13.0162
-0.5 | 0.14 | 0.00561 | -0.0479 | 24.9554
0 | 0.2078 | 0.00561 | -0.0485 | 37.041
0.5 | 0.2756 | 0.00566 | -0.0491 | 48.6926
1 | 0.3434 | 0.00573 | -0.0496 | 59.9302
1.5 | 0.4107 | 0.00576 | -0.0498 | 71.3021
2 | 0.4758 | 0.00583 | -0.0493 | 81.6123
2.5 | 0.54 | 0.00609 | -0.0487 | 88.67
3 | 0.5792 | 0.00827 | -0.0447 | 70.0363
3.5 | 0.6239 | 0.01009 | -0.0413 | 61.8335
4 | 0.6824 | 0.01085 | -0.0393 | 62.894
4.5 | 0.7351 | 0.01198 | -0.0361 | 61.3606
5 | 0.7849 | 0.01322 | -0.0322 | 59.3722
5.5 | 0.8237 | 0.01527 | -0.0267 | 53.9424
6 | 0.8699 | 0.01765 | -0.0219 | 49.2861
6.5 | 0.9159 | 0.02103 | -0.0171 | 43.5521
7 | 0.9376 | 0.02525 | -0.0097 | 37.1327
7.5 | 0.9294 | 0.03083 | -0.0005 | 30.146
8 | 0.9126 | 0.03796 | 0.0054 | 24.0411
8.5 | 0.8841 | 0.04606 | 0.008 | 19.1945
9 | 0.851 | 0.05594 | 0.0061 | 15.2127
9.5 | 0.8178 | 0.06811 | -0.0006 | 12.007
10 | 0.7897 | 0.08424 | -0.0123 | 9.3744
10.5 | 0.7753 | 0.10051 | -0.0232 | 7.7137
11 | 0.7662 | 0.11433 | -0.0313 | 6.7017
11.5 | 0.7639 | 0.12721 | -0.0387 | 6.005
12 | 0.7664 | 0.13923 | -0.0453 | 5.5046
12.5 | 0.7735 | 0.15073 | -0.0517 | 5.1317
13.5 | 0.7976 | 0.1706 | -0.0619 | 4.6753
14 | 0.8132 | 0.18106 | -0.0676 | 4.4913
14.5 | 0.8303 | 0.19128 | -0.0733 | 4.3408
15 | 0.847 | 0.20173 | -0.0798 | 4.1987
15.5 | 0.8657 | 0.21212 | -0.0865 | 4.0812
16 | 0.8863 | 0.22078 | -0.0917 | 4.0144
16.5 | 0.908 | 0.2289 | -0.0962 | 3.9668
17 | 0.9281 | 0.23896 | -0.1017 | 3.8839
17.5 | 0.9479 | 0.2489 | -0.1081 | 3.8084
18 | 0.969 | 0.25932 | -0.1149 | 3.7367
18.5 | 0.9909 | 0.26854 | -0.1206 | 3.69
19 | 1.0128 | 0.27747 | -0.1263 | 3.6501
19.5 | 1.0344 | 0.28593 | -0.1319 | 3.6177
20 | 1.0564 | 0.29439 | -0.1365 | 3.5884

## 49. Re 2M Mach 0.00 (1)
BIGFOIL.COM POLAR EXPORT
NACA65-211
NACA65-211 |  |  |  | Cl Max: | 1.028 | at alpha= | 9 | deg
JavaFoil+Calcfoil stall+Eppler ext transition |  |  |  | L/D Max: | 105.526 | at alpha= | 2.5 | deg
Re: | 2000000 |  |  | Cd Min: | 0.00464 | at alpha= | 1 | deg
Mach: | 0 |  |  | Cl=0 at alpha= | -1.7881 | deg
|  |  |  | @ Cl=0.1, Cd= | 0.0048488
|  |  |  | @ Cl=0.4, Cd= | 0.0046903
|  |  |  | @ Cl=0.6, Cd= | 0.0081323
alpha (deg) | Cl | Cd | Cm | Cl/Cd
-13 | -0.61 | 0.0913 | -0.012 | -6.678
-12.5 | -0.618 | 0.08592 | -0.012 | -7.192
-12 | -0.623 | 0.08129 | -0.013 | -7.666
-11.5 | -0.625 | 0.07623 | -0.013 | -8.198
-11 | -0.623 | 0.07035 | -0.014 | -8.858
-10.5 | -0.617 | 0.06693 | -0.014 | -9.223
-10 | -0.608 | 0.062 | -0.015 | -9.799
-9.5 | -0.593 | 0.0578 | -0.015 | -10.269
-9 | -0.575 | 0.05418 | -0.016 | -10.615
-8.5 | -0.554 | 0.05007 | -0.018 | -11.066
-8 | -0.649 | 0.01017 | -0.034 | -63.812
-7.5 | -0.613 | 0.00914 | -0.035 | -67.007
-7 | -0.571 | 0.00875 | -0.035 | -65.332
-6.5 | -0.526 | 0.0088 | -0.036 | -59.744
-6 | -0.476 | 0.00854 | -0.037 | -55.781
-5.5 | -0.424 | 0.00816 | -0.037 | -51.984
-5 | -0.37 | 0.00795 | -0.038 | -46.543
-4.5 | -0.315 | 0.00771 | -0.039 | -40.805
-4 | -0.258 | 0.00749 | -0.039 | -34.421
-3.5 | -0.201 | 0.00732 | -0.04 | -27.398
-3 | -0.143 | 0.00715 | -0.041 | -19.945
-2.5 | -0.084 | 0.00699 | -0.041 | -12.019
-2 | -0.025 | 0.00481 | -0.042 | -5.239
-1.5 | 0.034 | 0.00478 | -0.043 | 7.085
-1 | 0.093 | 0.00485 | -0.043 | 19.195
-0.5 | 0.152 | 0.00484 | -0.044 | 31.489
0 | 0.212 | 0.00489 | -0.045 | 43.3
0.5 | 0.271 | 0.00492 | -0.045 | 55.041
1 | 0.33 | 0.00464 | -0.046 | 71.005
1.5 | 0.388 | 0.00468 | -0.047 | 82.88
2 | 0.446 | 0.00473 | -0.047 | 94.431
2.5 | 0.504 | 0.00477 | -0.048 | 105.526
3 | 0.561 | 0.008 | -0.048 | 70.1
3.5 | 0.617 | 0.00819 | -0.049 | 75.336
4 | 0.672 | 0.00846 | -0.05 | 79.396
4.5 | 0.725 | 0.00875 | -0.05 | 82.869
5 | 0.776 | 0.0085 | -0.051 | 91.344
5.5 | 0.823 | 0.00877 | -0.051 | 93.885
6 | 0.867 | 0.00914 | -0.052 | 94.837
6.5 | 0.907 | 0.00949 | -0.053 | 95.583
7 | 0.943 | 0.0098 | -0.053 | 96.232
7.5 | 0.973 | 0.01199 | -0.054 | 81.135
8 | 0.998 | 0.01266 | -0.054 | 78.828
8.5 | 1.016 | 0.01328 | -0.055 | 76.515
9 | 1.028 | 0.01383 | -0.055 | 74.364
9.5 | 1.024 | 0.0149 | -0.055 | 68.722
10 | 0.847 | 0.06227 | -0.029 | 13.598
10.5 | 0.843 | 0.06715 | -0.028 | 12.56
11 | 0.837 | 0.07179 | -0.027 | 11.655
11.5 | 0.826 | 0.0768 | -0.026 | 10.756
12 | 0.81 | 0.08271 | -0.026 | 9.795
12.5 | 0.787 | 0.0882 | -0.026 | 8.918
13 | 0.76 | 0.094 | -0.025 | 8.084
13.5 | 0.732 | 0.09895 | -0.026 | 7.395
14 | 0.702 | 0.10516 | -0.026 | 6.674

## 50. Re 2M Mach 0.00 (2)
BIGFOIL.COM POLAR EXPORT
NACA65-211
NACA65-211 |  |  |  | Cl Max: | 1.421 | at alpha= | 14 | deg
XFOIL ncrit=9 |  |  |  | L/D Max: | 92.0198 | at alpha= | 2.5 | deg
Re: | 2000000 |  |  | Cd Min: | 0.20991 | at alpha= | -18 | deg
Mach: | 0 |  |  | Cl=0 at alpha= | -1.5959 | deg
|  |  |  | @ Cl=0.1, Cd= | 0.0042466
|  |  |  | @ Cl=0.4, Cd= | 0.0045861
|  |  |  | @ Cl=0.6, Cd= | 0.0082073
alpha (deg) | Cl | Cd | Cm | Cl/Cd
-18 | -0.6523 | 0.20991 | 0.0245 | -3.1075
-17.5 | -0.6373 | 0.20182 | 0.0204 | -3.1578
-17 | -0.6234 | 0.19406 | 0.0163 | -3.2124
-16.5 | -0.6108 | 0.18613 | 0.0125 | -3.2816
-15.5 | -0.5955 | 0.16724 | 0.0044 | -3.5608
-15 | -0.5811 | 0.16198 | 0.0016 | -3.5875
-14.5 | -1.0261 | 0.04578 | -0.0567 | -22.4137
-14 | -1.0747 | 0.03556 | -0.0585 | -30.2222
-13.5 | -1.1101 | 0.0287 | -0.0549 | -38.6794
-13 | -1.132 | 0.02423 | -0.0474 | -46.7189
-12.5 | -1.108 | 0.02216 | -0.0444 | -50
-12 | -1.0714 | 0.0211 | -0.0425 | -50.7773
-11.5 | -1.0338 | 0.02004 | -0.0406 | -51.5868
-11 | -0.9958 | 0.01903 | -0.0386 | -52.3279
-10.5 | -0.9442 | 0.01761 | -0.0395 | -53.6173
-10 | -0.8801 | 0.01628 | -0.0429 | -54.0602
-9.5 | -0.827 | 0.01422 | -0.0441 | -58.1575
-9 | -0.7824 | 0.01311 | -0.0427 | -59.6796
-8.5 | -0.7341 | 0.01254 | -0.0419 | -58.5407
-8 | -0.6843 | 0.01197 | -0.0413 | -57.1679
-7.5 | -0.6344 | 0.01127 | -0.0407 | -56.291
-7 | -0.5825 | 0.0108 | -0.0404 | -53.9352
-6.5 | -0.5349 | 0.00953 | -0.0395 | -56.128
-6 | -0.4815 | 0.00914 | -0.0394 | -52.6805
-5.5 | -0.4279 | 0.0087 | -0.0394 | -49.1839
-5 | -0.3736 | 0.00832 | -0.0394 | -44.9038
-4.5 | -0.3198 | 0.00775 | -0.0394 | -41.2645
-4 | -0.2644 | 0.0075 | -0.0396 | -35.2533
-3.5 | -0.209 | 0.00717 | -0.0398 | -29.1492
-3 | -0.153 | 0.00691 | -0.0401 | -22.1418
-2.5 | -0.0981 | 0.00631 | -0.0405 | -15.5468
-2 | -0.0451 | 0.00501 | -0.0411 | -9.002
-1.5 | 0.0107 | 0.00442 | -0.0417 | 2.4208
-1 | 0.0679 | 0.00428 | -0.0422 | 15.8645
-0.5 | 0.1255 | 0.00422 | -0.0428 | 29.7393
0 | 0.1832 | 0.00422 | -0.0433 | 43.4123
0.5 | 0.2408 | 0.00425 | -0.0439 | 56.6588
1 | 0.2983 | 0.0043 | -0.0443 | 69.3721
1.5 | 0.355 | 0.0044 | -0.0447 | 80.6818
2 | 0.4106 | 0.00463 | -0.0449 | 88.6825
2.5 | 0.4647 | 0.00505 | -0.0449 | 92.0198
3.5 | 0.5578 | 0.00775 | -0.043 | 71.9742
4 | 0.6104 | 0.00832 | -0.0428 | 73.3654
4.5 | 0.6644 | 0.0087 | -0.0428 | 76.3678
5 | 0.7174 | 0.00917 | -0.0425 | 78.2334
5.5 | 0.7708 | 0.00954 | -0.0424 | 80.7966
6 | 0.8231 | 0.01 | -0.0422 | 82.31
6.5 | 0.8731 | 0.01069 | -0.0414 | 81.6745
7 | 0.9241 | 0.01116 | -0.041 | 82.8047
7.5 | 0.9737 | 0.01169 | -0.0402 | 83.2934
8 | 1.0159 | 0.01289 | -0.0382 | 78.813
8.5 | 1.0607 | 0.01333 | -0.0364 | 79.5724
9 | 1.1017 | 0.01388 | -0.034 | 79.3732
9.5 | 1.1493 | 0.01468 | -0.0333 | 78.2902
10 | 1.1934 | 0.01569 | -0.0321 | 76.0612
10.5 | 1.2274 | 0.01766 | -0.0294 | 69.5017
11 | 1.2687 | 0.01865 | -0.0278 | 68.0268
11.5 | 1.3043 | 0.01987 | -0.0254 | 65.6417
12 | 1.3316 | 0.02127 | -0.0217 | 62.6046
12.5 | 1.3581 | 0.02269 | -0.0182 | 59.8546
13 | 1.3819 | 0.02436 | -0.0149 | 56.7282
13.5 | 1.4055 | 0.02611 | -0.0121 | 53.83
14 | 1.421 | 0.02862 | -0.0089 | 49.6506
14.5 | 1.4064 | 0.03409 | -0.0046 | 41.2555
15 | 1.3931 | 0.03996 | -0.002 | 34.8624
15.5 | 1.4085 | 0.0432 | -0.0014 | 32.6042
16 | 1.3899 | 0.05068 | -0.0015 | 27.425
16.5 | 1.3695 | 0.05939 | -0.0035 | 23.0594
17 | 1.3357 | 0.07163 | -0.0086 | 18.6472
17.5 | 1.2851 | 0.08968 | -0.019 | 14.3298

## 51. Re 2M Mach 0.10 (1)
BIGFOIL.COM POLAR EXPORT
NACA65-211
NACA65-211 |  |  |  | Cl Max: | 1.022 | at alpha= | 9 | deg
JavaFoil+Calcfoil stall+Eppler ext transition |  |  |  | L/D Max: | 106.372 | at alpha= | 2.5 | deg
Re: | 2000000 |  |  | Cd Min: | 0.00463 | at alpha= | 1 | deg
Mach: | 0.1 |  |  | Cl=0 at alpha= | -1.7881 | deg
|  |  |  | @ Cl=0.1, Cd= | 0.0048331
|  |  |  | @ Cl=0.4, Cd= | 0.0046769
|  |  |  | @ Cl=0.6, Cd= | 0.0081458
alpha (deg) | Cl | Cd | Cm | Cl/Cd
-13 | -0.587 | 0.09227 | -0.012 | -6.36
-12.5 | -0.599 | 0.08705 | -0.012 | -6.876
-12 | -0.607 | 0.08221 | -0.013 | -7.382
-11.5 | -0.612 | 0.07681 | -0.013 | -7.964
-11 | -0.613 | 0.07121 | -0.014 | -8.606
-10.5 | -0.609 | 0.06712 | -0.014 | -9.079
-10 | -0.602 | 0.06248 | -0.014 | -9.63
-9.5 | -0.59 | 0.05822 | -0.015 | -10.129
-9 | -0.573 | 0.05386 | -0.016 | -10.647
-8.5 | -0.552 | 0.0507 | -0.017 | -10.887
-8 | -0.648 | 0.01016 | -0.034 | -63.74
-7.5 | -0.613 | 0.00987 | -0.035 | -62.143
-7 | -0.573 | 0.00879 | -0.036 | -65.134
-6.5 | -0.528 | 0.0088 | -0.036 | -59.967
-6 | -0.478 | 0.00855 | -0.037 | -55.923
-5.5 | -0.426 | 0.00826 | -0.038 | -51.561
-5 | -0.372 | 0.00792 | -0.038 | -46.885
-4.5 | -0.316 | 0.00777 | -0.039 | -40.662
-4 | -0.259 | 0.00748 | -0.04 | -34.649
-3.5 | -0.202 | 0.00731 | -0.04 | -27.589
-3 | -0.143 | 0.00713 | -0.041 | -20.094
-2.5 | -0.084 | 0.00703 | -0.042 | -12.005
-2 | -0.025 | 0.00481 | -0.042 | -5.26
-1.5 | 0.034 | 0.00482 | -0.043 | 7.067
-1 | 0.094 | 0.00483 | -0.044 | 19.38
-0.5 | 0.153 | 0.00486 | -0.044 | 31.478
0 | 0.213 | 0.00487 | -0.045 | 43.647
0.5 | 0.272 | 0.00493 | -0.046 | 55.232
1 | 0.331 | 0.00463 | -0.046 | 71.6
1.5 | 0.39 | 0.00467 | -0.047 | 83.435
2 | 0.448 | 0.00471 | -0.047 | 95.201
2.5 | 0.506 | 0.00476 | -0.048 | 106.372
3 | 0.563 | 0.00799 | -0.049 | 70.494
3.5 | 0.62 | 0.00823 | -0.049 | 75.261
4 | 0.675 | 0.00853 | -0.05 | 79.104
4.5 | 0.729 | 0.00875 | -0.051 | 83.222
5 | 0.779 | 0.00856 | -0.051 | 91.084
5.5 | 0.826 | 0.00884 | -0.052 | 93.485
6 | 0.87 | 0.00918 | -0.052 | 94.824
6.5 | 0.909 | 0.00953 | -0.053 | 95.448
7 | 0.944 | 0.01155 | -0.053 | 81.76
7.5 | 0.973 | 0.01209 | -0.054 | 80.494
8 | 0.996 | 0.01278 | -0.055 | 77.96
8.5 | 1.012 | 0.01343 | -0.055 | 75.364
9 | 1.022 | 0.01397 | -0.055 | 73.199
9.5 | 0.843 | 0.05647 | -0.032 | 14.925
10 | 0.836 | 0.06275 | -0.028 | 13.326
10.5 | 0.831 | 0.06796 | -0.027 | 12.224
11 | 0.82 | 0.07214 | -0.026 | 11.371
11.5 | 0.807 | 0.07806 | -0.026 | 10.335
12 | 0.787 | 0.08365 | -0.025 | 9.409
12.5 | 0.759 | 0.08897 | -0.025 | 8.53
13 | 0.728 | 0.09466 | -0.025 | 7.693
13.5 | 0.696 | 0.10191 | -0.026 | 6.828
14 | 0.662 | 0.10685 | -0.026 | 6.194

## 52. Re 2M Mach 0.10 (2)
BIGFOIL.COM POLAR EXPORT
NACA65-211
NACA65-211 |  |  |  | Cl Max: | 1.3913 | at alpha= | 13.5 | deg
XFOIL ncrit=9 |  |  |  | L/D Max: | 92.1499 | at alpha= | 2.5 | deg
Re: | 2000000 |  |  | Cd Min: | 0.20915 | at alpha= | 18 | deg
Mach: | 0.1 |  |  | Cl=0 at alpha= | -1.5955 | deg
|  |  |  | @ Cl=0.1, Cd= | 0.004257
|  |  |  | @ Cl=0.4, Cd= | 0.004587
|  |  |  | @ Cl=0.6, Cd= | 0.0082145
alpha (deg) | Cl | Cd | Cm | Cl/Cd
-17.5 | -0.6383 | 0.20254 | 0.0207 | -3.1515
-17 | -0.6242 | 0.19474 | 0.0166 | -3.2053
-16.5 | -0.6113 | 0.18682 | 0.0128 | -3.2721
-16 | -0.5991 | 0.17886 | 0.009 | -3.3495
-15.5 | -0.5946 | 0.16825 | 0.0047 | -3.534
-15 | -0.5805 | 0.16272 | 0.0018 | -3.5675
-14.5 | -0.5786 | 0.15188 | -0.0025 | -3.8096
-14 | -0.9554 | 0.05086 | -0.055 | -18.7849
-13.5 | -1.0218 | 0.03759 | -0.0595 | -27.1828
-13 | -1.0852 | 0.0283 | -0.0548 | -38.3463
-12.5 | -1.0955 | 0.02446 | -0.0481 | -44.7874
-12 | -1.0655 | 0.02287 | -0.0455 | -46.5894
-11.5 | -1.0305 | 0.02156 | -0.0433 | -47.7968
-11 | -0.9934 | 0.02043 | -0.041 | -48.6246
-10.5 | -0.9473 | 0.01883 | -0.0408 | -50.308
-10 | -0.8843 | 0.01695 | -0.0441 | -52.1711
-9.5 | -0.8238 | 0.01592 | -0.0461 | -51.7462
-9 | -0.7864 | 0.01344 | -0.0438 | -58.5119
-8.5 | -0.7378 | 0.01284 | -0.0428 | -57.4611
-8 | -0.6878 | 0.01224 | -0.0421 | -56.1928
-7.5 | -0.6378 | 0.01147 | -0.0414 | -55.6059
-7 | -0.586 | 0.01091 | -0.0409 | -53.7122
-6.5 | -0.5381 | 0.00963 | -0.0399 | -55.8775
-6 | -0.4844 | 0.00921 | -0.0398 | -52.595
-5.5 | -0.4304 | 0.00876 | -0.0397 | -49.1324
-5 | -0.3755 | 0.00842 | -0.0398 | -44.5962
-4.5 | -0.3218 | 0.00778 | -0.0397 | -41.3625
-4 | -0.266 | 0.00752 | -0.0399 | -35.3723
-3.5 | -0.2102 | 0.00719 | -0.04 | -29.235
-2.5 | -0.0986 | 0.00636 | -0.0407 | -15.5031
-2 | -0.0453 | 0.00506 | -0.0413 | -8.9526
-1.5 | 0.0107 | 0.00443 | -0.0419 | 2.4153
-1 | 0.0681 | 0.00429 | -0.0424 | 15.8741
-0.5 | 0.1261 | 0.00423 | -0.043 | 29.8109
0 | 0.1841 | 0.00422 | -0.0435 | 43.6256
0.5 | 0.2421 | 0.00426 | -0.0441 | 56.831
1 | 0.2999 | 0.0043 | -0.0446 | 69.7442
1.5 | 0.3569 | 0.00441 | -0.0449 | 80.9297
2 | 0.4129 | 0.00464 | -0.0451 | 88.9871
2.5 | 0.4672 | 0.00507 | -0.0451 | 92.1499
3.5 | 0.5604 | 0.00782 | -0.0431 | 71.6624
4 | 0.6136 | 0.00835 | -0.0429 | 73.485
4.5 | 0.6679 | 0.00873 | -0.0428 | 76.5063
5 | 0.7209 | 0.00925 | -0.0425 | 77.9351
5.5 | 0.7749 | 0.00959 | -0.0424 | 80.8029
6 | 0.8274 | 0.01008 | -0.042 | 82.0833
6.5 | 0.8779 | 0.01076 | -0.0413 | 81.5892
7 | 0.929 | 0.01127 | -0.0406 | 82.4312
7.5 | 0.9786 | 0.01183 | -0.0398 | 82.7219
8 | 1.021 | 0.01304 | -0.0376 | 78.2975
8.5 | 1.0656 | 0.01354 | -0.0357 | 78.7001
9 | 1.1065 | 0.01416 | -0.0331 | 78.1427
9.5 | 1.154 | 0.01499 | -0.0322 | 76.9847
10 | 1.1898 | 0.01693 | -0.0296 | 70.2776
10.5 | 1.2312 | 0.01814 | -0.0278 | 67.8721
11 | 1.27 | 0.01941 | -0.0257 | 65.4302
11.5 | 1.3007 | 0.02082 | -0.0223 | 62.4736
12 | 1.3257 | 0.02247 | -0.0183 | 58.9987
12.5 | 1.351 | 0.02408 | -0.0148 | 56.1047
13 | 1.373 | 0.02601 | -0.0115 | 52.7874
13.5 | 1.3913 | 0.02833 | -0.0083 | 49.1105
14 | 1.389 | 0.03265 | -0.0044 | 42.5421
14.5 | 1.3585 | 0.0402 | -0.0008 | 33.7935
15 | 1.354 | 0.04573 | 0 | 29.6086
15.5 | 1.3568 | 0.0509 | -0.0002 | 26.6562
16 | 1.316 | 0.06258 | -0.0035 | 21.0291
16.5 | 1.2645 | 0.07877 | -0.0117 | 16.0531
18 | 0.699 | 0.20915 | -0.0822 | 3.3421

## 53. Re 2M Mach 0.25 (1)
BIGFOIL.COM POLAR EXPORT
NACA65-211
NACA65-211 |  |  |  | Cl Max: | 0.978 | at alpha= | 8 | deg
JavaFoil+Calcfoil stall+Eppler ext transition |  |  |  | L/D Max: | 107.752 | at alpha= | 2.5 | deg
Re: | 2000000 |  |  | Cd Min: | 0.00463 | at alpha= | 0.5 | deg
Mach: | 0.25 |  |  | Cl=0 at alpha= | -1.7869 | deg
|  |  |  | @ Cl=0.1, Cd= | 0.00487
|  |  |  | @ Cl=0.4, Cd= | 0.0047097
|  |  |  | @ Cl=0.6, Cd= | 0.1019
alpha (deg) | Cl | Cd | Cm | Cl/Cd
-12.5 | -0.425 | 0.09029 | -0.013 | -4.705
-12 | -0.463 | 0.08547 | -0.013 | -5.422
-11.5 | -0.496 | 0.08199 | -0.013 | -6.048
-11 | -0.522 | 0.07581 | -0.013 | -6.882
-10.5 | -0.54 | 0.07145 | -0.014 | -7.562
-10 | -0.552 | 0.06609 | -0.014 | -8.345
-9.5 | -0.555 | 0.06074 | -0.015 | -9.14
-9 | -0.551 | 0.05641 | -0.015 | -9.765
-8.5 | -0.539 | 0.05293 | -0.016 | -10.184
-8 | -0.521 | 0.04902 | -0.017 | -10.634
-7.5 | -0.612 | 0.01 | -0.036 | -61.191
-7 | -0.578 | 0.00975 | -0.036 | -59.264
-6.5 | -0.535 | 0.00867 | -0.037 | -61.79
-6 | -0.487 | 0.00837 | -0.038 | -58.233
-5.5 | -0.435 | 0.00846 | -0.039 | -51.393
-5 | -0.38 | 0.00811 | -0.039 | -46.876
-4.5 | -0.324 | 0.00787 | -0.04 | -41.142
-4 | -0.266 | 0.00762 | -0.041 | -34.886
-3.5 | -0.207 | 0.00741 | -0.041 | -27.924
-3 | -0.147 | 0.00724 | -0.042 | -20.328
-2.5 | -0.087 | 0.00707 | -0.043 | -12.266
-2 | -0.026 | 0.00483 | -0.043 | -5.384
-1.5 | 0.035 | 0.00486 | -0.044 | 7.2
-1 | 0.096 | 0.00487 | -0.045 | 19.744
-0.5 | 0.157 | 0.00487 | -0.045 | 32.293
0 | 0.219 | 0.00495 | -0.046 | 44.155
0.5 | 0.28 | 0.00463 | -0.047 | 60.338
1 | 0.341 | 0.00469 | -0.047 | 72.686
1.5 | 0.401 | 0.00471 | -0.048 | 85.033
2 | 0.461 | 0.00478 | -0.049 | 96.417
2.5 | 0.52 | 0.00483 | -0.049 | 107.752
3 | 0.578 | 0.00816 | -0.05 | 70.846
3.5 | 0.636 | 0.00836 | -0.051 | 76.045
4 | 0.692 | 0.00865 | -0.051 | 80.042
4.5 | 0.746 | 0.00839 | -0.052 | 88.915
5 | 0.797 | 0.00876 | -0.053 | 90.985
5.5 | 0.843 | 0.00907 | -0.053 | 92.896
6 | 0.884 | 0.00945 | -0.054 | 93.562
6.5 | 0.919 | 0.01156 | -0.054 | 79.55
7 | 0.947 | 0.01203 | -0.055 | 78.733
7.5 | 0.967 | 0.0128 | -0.055 | 75.532
8 | 0.978 | 0.01348 | -0.056 | 72.515
8.5 | 0.799 | 0.05203 | -0.03 | 15.365
9 | 0.79 | 0.05717 | -0.027 | 13.817
9.5 | 0.775 | 0.06211 | -0.026 | 12.476
10 | 0.752 | 0.06728 | -0.025 | 11.174
10.5 | 0.721 | 0.07318 | -0.024 | 9.853
11 | 0.683 | 0.0782 | -0.025 | 8.733
11.5 | 0.638 | 0.084 | -0.025 | 7.593
12 | 0.583 | 0.08919 | -0.026 | 6.535
12.5 | 0.513 | 0.09425 | -0.026 | 5.448
13 | 0.439 | 0.1019 | -0.027 | 4.304

## 54. Re 2M Mach 0.25 (2)
BIGFOIL.COM POLAR EXPORT
NACA65-211
NACA65-211 |  |  |  | Cl Max: | 1.2143 | at alpha= | 10.5 | deg
XFOIL ncrit=9 |  |  |  | L/D Max: | 91.4857 | at alpha= | 2.5 | deg
Re: | 2000000 |  |  | Cd Min: | 0.18965 | at alpha= | 15.5 | deg
Mach: | 0.25 |  |  | Cl=0 at alpha= | -1.5902 | deg
|  |  |  | @ Cl=0.1, Cd= | 0.0043096
|  |  |  | @ Cl=0.4, Cd= | 0.0046149
|  |  |  | @ Cl=0.6, Cd= | 0.0082896
alpha (deg) | Cl | Cd | Cm | Cl/Cd
-14.5 | -0.5755 | 0.15514 | -0.0018 | -3.7096
-14 | -0.568 | 0.14668 | -0.0055 | -3.8724
-13.5 | -0.5478 | 0.14187 | -0.0085 | -3.8613
-13 | -0.5457 | 0.13328 | -0.0117 | -4.0944
-12.5 | -0.5498 | 0.12212 | -0.0161 | -4.5021
-12 | -0.5549 | 0.11141 | -0.0206 | -4.9807
-11.5 | -0.5655 | 0.09974 | -0.0258 | -5.6697
-11 | -0.5913 | 0.0848 | -0.0337 | -6.9729
-10.5 | -0.6406 | 0.06172 | -0.0524 | -10.3791
-10 | -0.7112 | 0.04771 | -0.0582 | -14.9067
-9.5 | -0.8112 | 0.02558 | -0.054 | -31.7123
-9 | -0.7862 | 0.01888 | -0.0522 | -41.6419
-8.5 | -0.7551 | 0.01509 | -0.0485 | -50.0398
-8 | -0.7054 | 0.01404 | -0.047 | -50.2422
-7.5 | -0.6539 | 0.01309 | -0.0458 | -49.9542
-7 | -0.6033 | 0.01185 | -0.0444 | -50.9114
-6.5 | -0.5497 | 0.01108 | -0.0435 | -49.6119
-6 | -0.5001 | 0.00968 | -0.0422 | -51.6632
-5.5 | -0.4444 | 0.00916 | -0.0418 | -48.5153
-5 | -0.3883 | 0.00864 | -0.0415 | -44.9421
-4.5 | -0.3327 | 0.00797 | -0.0412 | -41.744
-4 | -0.2751 | 0.00764 | -0.0412 | -36.0079
-3.5 | -0.2172 | 0.00731 | -0.0413 | -29.7127
-3 | -0.1591 | 0.00704 | -0.0416 | -22.5994
-2.5 | -0.1016 | 0.00659 | -0.0418 | -15.4173
-2 | -0.0468 | 0.00535 | -0.0423 | -8.7477
-1.5 | 0.0103 | 0.00449 | -0.043 | 2.294
-1 | 0.0697 | 0.00433 | -0.0435 | 16.097
-0.5 | 0.1292 | 0.00429 | -0.044 | 30.1166
0 | 0.1893 | 0.00429 | -0.0446 | 44.1259
0.5 | 0.2491 | 0.00431 | -0.0452 | 57.7958
1 | 0.3087 | 0.00436 | -0.0457 | 70.8028
1.5 | 0.3675 | 0.00448 | -0.046 | 82.0312
2 | 0.4253 | 0.00472 | -0.0461 | 90.1059
2.5 | 0.4803 | 0.00525 | -0.0459 | 91.4857
3.5 | 0.5752 | 0.00808 | -0.0435 | 71.1881
4 | 0.6308 | 0.00855 | -0.0432 | 73.7778
4.5 | 0.6873 | 0.00893 | -0.043 | 76.9653
5 | 0.7422 | 0.00945 | -0.0424 | 78.5397
5.5 | 0.7975 | 0.0099 | -0.0419 | 80.5556
6 | 0.8485 | 0.01078 | -0.0406 | 78.7106
6.5 | 0.9026 | 0.01128 | -0.0398 | 80.0177
7 | 0.9545 | 0.01197 | -0.0386 | 79.741
7.5 | 0.9979 | 0.01338 | -0.0359 | 74.5815
8 | 1.045 | 0.01426 | -0.0337 | 73.2819
9 | 1.1274 | 0.01613 | -0.0269 | 69.8946
9.5 | 1.1593 | 0.01901 | -0.0231 | 60.9837
10 | 1.1941 | 0.0214 | -0.0196 | 55.7991
10.5 | 1.2143 | 0.02445 | -0.0143 | 49.6646
11 | 1.2133 | 0.02913 | -0.0077 | 41.6512
11.5 | 1.2021 | 0.0345 | -0.0019 | 34.8435
12 | 1.1669 | 0.04253 | 0.0024 | 27.4371
12.5 | 1.1345 | 0.05126 | 0.0032 | 22.1323
13 | 1.0611 | 0.06747 | -0.0025 | 15.727
13.5 | 0.8675 | 0.12645 | -0.0385 | 6.8604
14 | 0.828 | 0.15002 | -0.0509 | 5.5193
14.5 | 0.825 | 0.1636 | -0.0581 | 5.0428
15 | 0.8239 | 0.17754 | -0.0651 | 4.6406
15.5 | 0.8294 | 0.18965 | -0.0713 | 4.3733

## 55. Re 2M Mach 0.50 (1)
BIGFOIL.COM POLAR EXPORT
NACA65-211
NACA65-211 |  |  |  | Cl Max: | 1.151 | at alpha= | 20 | deg
JavaFoil+Calcfoil stall+Eppler ext transition |  |  |  | L/D Max: | 104.999 | at alpha= | 2 | deg
Re: | 2000000 |  |  | Cd Min: | 0.00467 | at alpha= | -1 | deg
Mach: | 0.5 |  |  | Cl=0 at alpha= | -1.7868 | deg
|  |  |  | @ Cl=0.1, Cd= | 0.0047071
|  |  |  | @ Cl=0.4, Cd= | 0.0047773
|  |  |  | @ Cl=0.6, Cd= | 0.0080152
alpha (deg) | Cl | Cd | Cm | Cl/Cd
-20 | -0.98 | 0.17703 | -0.012 | -5.537
-19.5 | -0.954 | 0.17378 | -0.013 | -5.492
-19 | -0.926 | 0.16419 | -0.013 | -5.64
-18.5 | -0.9 | 0.15786 | -0.013 | -5.698
-18 | -0.873 | 0.15394 | -0.013 | -5.672
-17.5 | -0.847 | 0.1489 | -0.014 | -5.688
-17 | -0.821 | 0.14976 | -0.014 | -5.484
-16.5 | -0.792 | 0.14134 | -0.014 | -5.607
-16 | -0.766 | 0.13727 | -0.014 | -5.578
-15.5 | -0.739 | 0.12979 | -0.014 | -5.697
-15 | -0.713 | 0.12579 | -0.015 | -5.667
-14.5 | -0.686 | 0.11898 | -0.015 | -5.769
-14 | -0.658 | 0.11828 | -0.015 | -5.567
-13.5 | -0.632 | 0.11412 | -0.015 | -5.536
-13 | -0.605 | 0.13516 | -0.015 | -4.475
-12.5 | -0.578 | 0.10685 | -0.016 | -5.414
-12 | -0.552 | 0.10343 | -0.016 | -5.334
-11.5 | -0.524 | 0.0952 | -0.016 | -5.509
-11 | -0.497 | 0.09006 | -0.016 | -5.522
-10.5 | -0.471 | 0.07291 | -0.016 | -6.456
-10 | -0.444 | 0.06674 | -0.017 | -6.651
-9.5 | -0.417 | 0.0795 | -0.017 | -5.244
-9 | -0.39 | 0.05713 | -0.017 | -6.828
-8.5 | -0.363 | 0.06773 | -0.016 | -5.354
-8 | -0.336 | 0.05749 | -0.017 | -5.839
-7.5 | -0.309 | 0.05082 | -0.018 | -6.079
-7 | -0.282 | 0.04669 | -0.018 | -6.041
-6.5 | -0.398 | 0.04608 | -0.017 | -8.647
-6 | -0.401 | 0.04119 | -0.018 | -9.745
-5.5 | -0.46 | 0.00962 | -0.043 | -47.791
-5 | -0.411 | 0.00928 | -0.044 | -44.318
-4.5 | -0.355 | 0.00817 | -0.045 | -43.417
-4 | -0.294 | 0.0078 | -0.045 | -37.675
-3.5 | -0.23 | 0.00751 | -0.046 | -30.583
-3 | -0.164 | 0.00758 | -0.047 | -21.62
-2.5 | -0.097 | 0.00738 | -0.048 | -13.11
-2 | -0.029 | 0.00723 | -0.049 | -4.017
-1.5 | 0.039 | 0.00499 | -0.049 | 7.833
-1 | 0.108 | 0.00467 | -0.05 | 23
-0.5 | 0.176 | 0.00473 | -0.051 | 37.138
0 | 0.244 | 0.00473 | -0.052 | 51.645
0.5 | 0.312 | 0.00473 | -0.052 | 66.061
1 | 0.381 | 0.00476 | -0.053 | 79.968
1.5 | 0.447 | 0.00482 | -0.054 | 92.856
2 | 0.514 | 0.0049 | -0.054 | 104.999
2.5 | 0.58 | 0.00792 | -0.055 | 73.131
3 | 0.643 | 0.00822 | -0.056 | 78.306
3.5 | 0.705 | 0.00861 | -0.057 | 81.858
4 | 0.763 | 0.00892 | -0.057 | 85.499
4.5 | 0.816 | 0.01095 | -0.058 | 74.482
5 | 0.856 | 0.01159 | -0.059 | 73.805
5.5 | 0.873 | 0.01229 | -0.059 | 71.027
6 | 0.682 | 0.0424 | -0.027 | 16.085
6.5 | 0.444 | 0.04897 | -0.024 | 9.067
7 | 0.472 | 0.04644 | -0.029 | 10.167
7.5 | 0.498 | 0.05195 | -0.027 | 9.577
8 | 0.524 | 0.05805 | -0.027 | 9.021
8.5 | 0.55 | 0.07123 | -0.027 | 7.72
9 | 0.577 | 0.08164 | -0.029 | 7.065
9.5 | 0.603 | 0.06425 | -0.03 | 9.388
10 | 0.629 | 0.08362 | -0.029 | 7.521
10.5 | 0.655 | 0.09015 | -0.03 | 7.266
11 | 0.682 | 0.09484 | -0.032 | 7.192
11.5 | 0.708 | 0.09524 | -0.032 | 7.435
12 | 0.734 | 0.09806 | -0.032 | 7.484
12.5 | 0.76 | 0.10301 | -0.033 | 7.375
13 | 0.786 | 0.10785 | -0.033 | 7.285
13.5 | 0.813 | 0.11519 | -0.035 | 7.057
14 | 0.839 | 0.11562 | -0.036 | 7.253
14.5 | 0.864 | 0.11968 | -0.036 | 7.22
15 | 0.89 | 0.12932 | -0.037 | 6.881
15.5 | 0.918 | 0.13324 | -0.039 | 6.892
16 | 0.943 | 0.13911 | -0.039 | 6.775
16.5 | 0.968 | 0.14396 | -0.039 | 6.724
17 | 0.994 | 0.14766 | -0.04 | 6.73
17.5 | 1.021 | 0.1502 | -0.042 | 6.798
18 | 1.047 | 0.15344 | -0.042 | 6.821
18.5 | 1.072 | 0.16019 | -0.043 | 6.69
19 | 1.097 | 0.16611 | -0.043 | 6.604
19.5 | 1.122 | 0.1709 | -0.044 | 6.568
20 | 1.151 | 0.17826 | -0.046 | 6.457

## 56. Re 2M Mach 0.50 (2)
BIGFOIL.COM POLAR EXPORT
NACA65-211
NACA65-211 |  |  |  | Cl Max: | 1.0627 | at alpha= | 20 | deg
XFOIL ncrit=9 |  |  |  | L/D Max: | 96.2725 | at alpha= | 2 | deg
Re: | 2000000 |  |  | Cd Min: | 0.296 | at alpha= | 20 | deg
Mach: | 0.5 |  |  | Cl=0 at alpha= | -1.5666 | deg
|  |  |  | @ Cl=0.1, Cd= | 0.0045429
|  |  |  | @ Cl=0.4, Cd= | 0.0046706
|  |  |  | @ Cl=0.6, Cd= | 0.008424
alpha (deg) | Cl | Cd | Cm | Cl/Cd
-20 | -0.7904 | 0.26519 | 0.0538 | -2.9805
-19.5 | -0.7691 | 0.25657 | 0.0486 | -2.9976
-19 | -0.7488 | 0.24833 | 0.0439 | -3.0153
-18.5 | -0.7274 | 0.24046 | 0.039 | -3.025
-18 | -0.706 | 0.23268 | 0.0342 | -3.0342
-17.5 | -0.6845 | 0.22363 | 0.0292 | -3.0609
-17 | -0.6644 | 0.21459 | 0.0242 | -3.0961
-16.5 | -0.6448 | 0.20602 | 0.0195 | -3.1298
-16 | -0.6255 | 0.19747 | 0.0149 | -3.1676
-15.5 | -0.6074 | 0.18945 | 0.0108 | -3.2061
-15 | -0.588 | 0.18186 | 0.0067 | -3.2333
-14.5 | -0.5707 | 0.17341 | 0.0024 | -3.291
-14 | -0.5536 | 0.16452 | -0.0021 | -3.3649
-13.5 | -0.54 | 0.15511 | -0.0066 | -3.4814
-13 | -0.5268 | 0.14727 | -0.0099 | -3.5771
-12.5 | -0.5153 | 0.13856 | -0.0138 | -3.719
-12 | -0.5066 | 0.12939 | -0.0178 | -3.9153
-11.5 | -0.5007 | 0.11995 | -0.0218 | -4.1742
-11 | -0.498 | 0.1103 | -0.0259 | -4.515
-10.5 | -0.4992 | 0.10033 | -0.0304 | -4.9756
-10 | -0.5004 | 0.09083 | -0.0347 | -5.5092
-9.5 | -0.5045 | 0.08145 | -0.0397 | -6.194
-8.5 | -0.5283 | 0.05685 | -0.0582 | -9.2929
-8 | -0.5207 | 0.04282 | -0.0792 | -12.1602
-7.5 | -0.5581 | 0.03728 | -0.0733 | -14.9705
-7 | -0.5685 | 0.03105 | -0.0683 | -18.3092
-6.5 | -0.5635 | 0.02383 | -0.0631 | -23.6467
-6 | -0.5397 | 0.01656 | -0.0581 | -32.5906
-5.5 | -0.4922 | 0.0126 | -0.0546 | -39.0635
-5 | -0.434 | 0.01081 | -0.052 | -40.148
-4.5 | -0.3745 | 0.00952 | -0.0498 | -39.3382
-4 | -0.3139 | 0.00843 | -0.0481 | -37.2361
-3 | -0.1828 | 0.00745 | -0.047 | -24.5369
-2.5 | -0.1163 | 0.00713 | -0.0469 | -16.3114
-2 | -0.0521 | 0.00643 | -0.047 | -8.1026
-1.5 | 0.008 | 0.00476 | -0.0476 | 1.6807
-1 | 0.0757 | 0.00455 | -0.0482 | 16.6374
0 | 0.2116 | 0.00451 | -0.0493 | 46.918
0.5 | 0.28 | 0.00452 | -0.05 | 61.9469
1 | 0.348 | 0.00457 | -0.0505 | 76.1488
1.5 | 0.4152 | 0.0047 | -0.0508 | 88.3404
2 | 0.4804 | 0.00499 | -0.0506 | 96.2725
2.5 | 0.5323 | 0.00641 | -0.0486 | 83.0421
3 | 0.5792 | 0.00823 | -0.0458 | 70.3767
3.5 | 0.6414 | 0.00881 | -0.0447 | 72.8036
4 | 0.7049 | 0.00933 | -0.0434 | 75.552
4.5 | 0.7647 | 0.01013 | -0.0413 | 75.4886
5 | 0.8242 | 0.01094 | -0.0388 | 75.3382
5.5 | 0.8728 | 0.01246 | -0.0344 | 70.0482
6 | 0.919 | 0.01427 | -0.0293 | 64.4008
6.5 | 0.9624 | 0.01723 | -0.0239 | 55.8561
7.5 | 0.9889 | 0.03013 | -0.0092 | 32.8211
8 | 0.9598 | 0.03595 | 0.0011 | 26.6982
8.5 | 0.9277 | 0.04282 | 0.0065 | 21.6651
9 | 0.8947 | 0.05166 | 0.0065 | 17.319
9.5 | 0.8593 | 0.06285 | 0.0016 | 13.6722
10 | 0.8269 | 0.0773 | -0.0085 | 10.6973
10.5 | 0.8087 | 0.09474 | -0.0213 | 8.536
11 | 0.7962 | 0.10913 | -0.0303 | 7.2959
11.5 | 0.7931 | 0.12149 | -0.0377 | 6.5281
12 | 0.7939 | 0.13339 | -0.0447 | 5.9517
12.5 | 0.7952 | 0.14581 | -0.0519 | 5.4537
13 | 0.8022 | 0.15779 | -0.0585 | 5.084
13.5 | 0.8115 | 0.16971 | -0.065 | 4.7817
14 | 0.8245 | 0.18082 | -0.0712 | 4.5598
14.5 | 0.8399 | 0.19145 | -0.0772 | 4.387
15 | 0.8568 | 0.20164 | -0.083 | 4.2492
15.5 | 0.875 | 0.21165 | -0.0888 | 4.1342
16 | 0.8941 | 0.22047 | -0.0939 | 4.0554
16.5 | 0.9138 | 0.23049 | -0.0998 | 3.9646
17 | 0.9347 | 0.24143 | -0.1061 | 3.8715
17.5 | 0.956 | 0.25069 | -0.1117 | 3.8135
18 | 0.9774 | 0.25957 | -0.1173 | 3.7655
18.5 | 0.999 | 0.26793 | -0.1229 | 3.7286
19 | 1.0197 | 0.2769 | -0.1284 | 3.6826
19.5 | 1.0411 | 0.28634 | -0.1342 | 3.6359
20 | 1.0627 | 0.296 | -0.1403 | 3.5902

## 57. Re 3M Mach 0.00 (1)
BIGFOIL.COM POLAR EXPORT
NACA65-211
NACA65-211 |  |  |  | Cl Max: | 1.037 | at alpha= | 9.5 | deg
JavaFoil+Calcfoil stall+Eppler ext transition |  |  |  | L/D Max: | 111.02 | at alpha= | 2.5 | deg
Re: | 3000000 |  |  | Cd Min: | 0.00442 | at alpha= | 1.5 | deg
Mach: | 0 |  |  | Cl=0 at alpha= | -1.7881 | deg
|  |  |  | @ Cl=0.1, Cd= | 0.0045788
|  |  |  | @ Cl=0.4, Cd= | 0.0044303
|  |  |  | @ Cl=0.6, Cd= | 0.0076202
alpha (deg) | Cl | Cd | Cm | Cl/Cd
-14 | -0.587 | 0.10241 | -0.012 | -5.727
-13.5 | -0.599 | 0.09475 | -0.012 | -6.326
-13 | -0.61 | 0.08923 | -0.012 | -6.838
-12.5 | -0.618 | 0.08319 | -0.013 | -7.433
-12 | -0.624 | 0.07841 | -0.013 | -7.955
-11.5 | -0.626 | 0.07347 | -0.014 | -8.515
-11 | -0.624 | 0.06887 | -0.014 | -9.063
-10.5 | -0.618 | 0.06511 | -0.015 | -9.495
-10 | -0.609 | 0.05975 | -0.016 | -10.2
-9.5 | -0.597 | 0.05502 | -0.018 | -10.852
-9 | -0.708 | 0.01039 | -0.033 | -68.096
-8.5 | -0.682 | 0.01001 | -0.033 | -68.157
-8 | -0.651 | 0.00894 | -0.034 | -72.754
-7.5 | -0.613 | 0.00857 | -0.035 | -71.564
-7 | -0.572 | 0.00857 | -0.035 | -66.699
-6.5 | -0.526 | 0.0082 | -0.036 | -64.125
-6 | -0.477 | 0.00795 | -0.037 | -59.95
-5.5 | -0.424 | 0.00768 | -0.037 | -55.251
-5 | -0.37 | 0.00748 | -0.038 | -49.467
-4.5 | -0.315 | 0.00725 | -0.039 | -43.412
-4 | -0.258 | 0.00703 | -0.039 | -36.725
-3.5 | -0.201 | 0.0069 | -0.04 | -29.089
-3 | -0.143 | 0.00673 | -0.041 | -21.19
-2.5 | -0.084 | 0.00657 | -0.041 | -12.797
-2 | -0.025 | 0.00474 | -0.042 | -5.313
-1.5 | 0.034 | 0.00476 | -0.043 | 7.114
-1 | 0.093 | 0.00458 | -0.043 | 20.334
-0.5 | 0.152 | 0.00457 | -0.044 | 33.354
0 | 0.212 | 0.0046 | -0.045 | 46.026
0.5 | 0.271 | 0.00464 | -0.045 | 58.424
1 | 0.33 | 0.00468 | -0.046 | 70.597
1.5 | 0.388 | 0.00442 | -0.047 | 87.79
2 | 0.446 | 0.00447 | -0.047 | 99.723
2.5 | 0.504 | 0.00454 | -0.048 | 111.02
3 | 0.561 | 0.00746 | -0.048 | 75.161
3.5 | 0.617 | 0.00769 | -0.049 | 80.237
4 | 0.672 | 0.00793 | -0.05 | 84.753
4.5 | 0.725 | 0.00821 | -0.05 | 88.383
5 | 0.776 | 0.0085 | -0.051 | 91.258
5.5 | 0.824 | 0.00823 | -0.051 | 100.099
6 | 0.868 | 0.00854 | -0.052 | 101.641
6.5 | 0.908 | 0.00884 | -0.053 | 102.65
7 | 0.943 | 0.00919 | -0.053 | 102.606
7.5 | 0.974 | 0.00958 | -0.054 | 101.659
8 | 0.999 | 0.01183 | -0.054 | 84.407
8.5 | 1.018 | 0.01241 | -0.055 | 82.01
9 | 1.031 | 0.01289 | -0.055 | 79.951
9.5 | 1.037 | 0.01362 | -0.056 | 76.113
10 | 1.032 | 0.01465 | -0.056 | 70.44
10.5 | 0.849 | 0.06323 | -0.032 | 13.431
11 | 0.84 | 0.06867 | -0.03 | 12.233
11.5 | 0.828 | 0.07486 | -0.028 | 11.055
12 | 0.811 | 0.07996 | -0.027 | 10.147
12.5 | 0.788 | 0.08518 | -0.027 | 9.247
13 | 0.761 | 0.0912 | -0.027 | 8.343
13.5 | 0.733 | 0.09693 | -0.027 | 7.559
14 | 0.703 | 0.10296 | -0.027 | 6.825
14.5 | 0.672 | 0.10889 | -0.028 | 6.171

## 58. Re 3M Mach 0.00 (2)
BIGFOIL.COM POLAR EXPORT
NACA65-211
NACA65-211 |  |  |  | Cl Max: | 1.5617 | at alpha= | 17 | deg
XFOIL ncrit=9 |  |  |  | L/D Max: | 93.7209 | at alpha= | 8.5 | deg
Re: | 3000000 |  |  | Cd Min: | 0.09273 | at alpha= | 19.5 | deg
Mach: | 0 |  |  | Cl=0 at alpha= | -1.6104 | deg
|  |  |  | @ Cl=0.1, Cd= | 0.0039255
|  |  |  | @ Cl=0.4, Cd= | 0.0044553
|  |  |  | @ Cl=0.6, Cd= | 0.0076598
alpha (deg) | Cl | Cd | Cm | Cl/Cd
-18 | -1.2381 | 0.06009 | -0.0499 | -20.6041
-17.5 | -1.284 | 0.0472 | -0.057 | -27.2034
-17 | -1.301 | 0.03977 | -0.0595 | -32.7131
-16.5 | -1.3081 | 0.03429 | -0.06 | -38.1481
-16 | -1.2989 | 0.03089 | -0.0592 | -42.0492
-15.5 | -1.2867 | 0.02809 | -0.0577 | -45.8063
-15 | -1.2718 | 0.02578 | -0.0554 | -49.3328
-14.5 | -1.2585 | 0.02369 | -0.052 | -53.1237
-14 | -1.2473 | 0.0219 | -0.0469 | -56.9543
-13.5 | -1.2153 | 0.02072 | -0.0445 | -58.6535
-13 | -1.1805 | 0.0195 | -0.0424 | -60.5385
-12.5 | -1.1438 | 0.01829 | -0.0404 | -62.5369
-12 | -1.103 | 0.01743 | -0.0388 | -63.2817
-11.5 | -1.0692 | 0.01508 | -0.0367 | -70.9019
-11 | -1.0067 | 0.01395 | -0.0396 | -72.1649
-10.5 | -0.9439 | 0.0132 | -0.0423 | -71.5076
-10 | -0.8959 | 0.01263 | -0.0415 | -70.9343
-9.5 | -0.8475 | 0.01208 | -0.0406 | -70.1573
-9 | -0.7977 | 0.01162 | -0.04 | -68.6489
-8.5 | -0.7497 | 0.01071 | -0.0392 | -70
-8 | -0.7005 | 0.00984 | -0.0386 | -71.189
-7.5 | -0.6479 | 0.00941 | -0.0385 | -68.8523
-7 | -0.5946 | 0.00902 | -0.0384 | -65.9202
-6.5 | -0.5405 | 0.00868 | -0.0385 | -62.2696
-6 | -0.4876 | 0.00809 | -0.0384 | -60.2719
-5.5 | -0.4331 | 0.0077 | -0.0385 | -56.2468
-5 | -0.3779 | 0.00742 | -0.0387 | -50.9299
-4 | -0.2665 | 0.00684 | -0.0393 | -38.962
-3.5 | -0.2101 | 0.00665 | -0.0397 | -31.594
-3 | -0.1538 | 0.00641 | -0.04 | -23.9938
-2.5 | -0.0977 | 0.00608 | -0.0405 | -16.0691
-2 | -0.0427 | 0.00533 | -0.041 | -8.0113
-1.5 | 0.0121 | 0.00425 | -0.0418 | 2.8471
-1 | 0.0694 | 0.004 | -0.0425 | 17.35
-0.5 | 0.1269 | 0.00386 | -0.0431 | 32.8756
0 | 0.1846 | 0.00385 | -0.0436 | 47.9481
0.5 | 0.2423 | 0.00387 | -0.0442 | 62.6098
1 | 0.2999 | 0.00392 | -0.0447 | 76.5051
1.5 | 0.3559 | 0.00415 | -0.045 | 85.759
2 | 0.4108 | 0.00453 | -0.0452 | 90.6843
2.5 | 0.4603 | 0.00557 | -0.0446 | 82.6391
3 | 0.5094 | 0.00666 | -0.0441 | 76.4865
3.5 | 0.5613 | 0.00739 | -0.0438 | 75.954
4 | 0.6158 | 0.00777 | -0.0439 | 79.2535
5 | 0.7251 | 0.00839 | -0.0441 | 86.4243
5.5 | 0.779 | 0.00875 | -0.0441 | 89.0286
6 | 0.8319 | 0.00921 | -0.0439 | 90.3257
6.5 | 0.8853 | 0.00955 | -0.0438 | 92.7016
7 | 0.9371 | 0.01005 | -0.0435 | 93.2438
7.5 | 0.9871 | 0.0107 | -0.0428 | 92.2523
8 | 1.0383 | 0.01112 | -0.0424 | 93.3723
8.5 | 1.0881 | 0.01161 | -0.0418 | 93.7209
9 | 1.1346 | 0.01229 | -0.0406 | 92.319
9.5 | 1.1733 | 0.01326 | -0.0378 | 88.4842
10 | 1.2169 | 0.01378 | -0.036 | 88.3091
10.5 | 1.2637 | 0.01454 | -0.0352 | 86.912
11 | 1.3087 | 0.01536 | -0.0341 | 85.2018
11.5 | 1.3516 | 0.01626 | -0.0327 | 83.1242
12 | 1.3888 | 0.01752 | -0.0305 | 79.2694
12.5 | 1.4081 | 0.01964 | -0.0255 | 71.6955
13 | 1.4368 | 0.0207 | -0.022 | 69.4106
13.5 | 1.4623 | 0.02208 | -0.0186 | 66.2274
14 | 1.4851 | 0.02373 | -0.0153 | 62.5832
14.5 | 1.5077 | 0.02549 | -0.0123 | 59.1487
15 | 1.5256 | 0.02773 | -0.0095 | 55.0162
15.5 | 1.5454 | 0.02994 | -0.0072 | 51.6166
16 | 1.5529 | 0.0334 | -0.0047 | 46.494
16.5 | 1.5601 | 0.03714 | -0.003 | 42.0059
17 | 1.5617 | 0.04171 | -0.0018 | 37.4419
17.5 | 1.5615 | 0.04686 | -0.0015 | 33.3227
18 | 1.5524 | 0.05359 | -0.0023 | 28.9681
18.5 | 1.5291 | 0.06307 | -0.0051 | 24.2445
19 | 1.4987 | 0.07494 | -0.0103 | 19.9987
19.5 | 1.4467 | 0.09273 | -0.0203 | 15.6012

## 59. Re 3M Mach 0.10 (1)
BIGFOIL.COM POLAR EXPORT
NACA65-211
NACA65-211 |  |  |  | Cl Max: | 1.027 | at alpha= | 9.5 | deg
JavaFoil+Calcfoil stall+Eppler ext transition |  |  |  | L/D Max: | 110.637 | at alpha= | 2.5 | deg
Re: | 3000000 |  |  | Cd Min: | 0.00442 | at alpha= | 1.5 | deg
Mach: | 0.1 |  |  | Cl=0 at alpha= | -1.7881 | deg
|  |  |  | @ Cl=0.1, Cd= | 0.004572
|  |  |  | @ Cl=0.4, Cd= | 0.0044269
|  |  |  | @ Cl=0.6, Cd= | 0.0076728
alpha (deg) | Cl | Cd | Cm | Cl/Cd
-14 | -0.557 | 0.1033 | -0.012 | -5.392
-13.5 | -0.573 | 0.09503 | -0.012 | -6.032
-13 | -0.587 | 0.09054 | -0.012 | -6.486
-12.5 | -0.599 | 0.08433 | -0.013 | -7.101
-12 | -0.607 | 0.08003 | -0.013 | -7.589
-11.5 | -0.612 | 0.07401 | -0.014 | -8.273
-11 | -0.614 | 0.06864 | -0.015 | -8.945
-10.5 | -0.61 | 0.06592 | -0.015 | -9.259
-10 | -0.603 | 0.06053 | -0.016 | -9.963
-9.5 | -0.592 | 0.05591 | -0.017 | -10.59
-9 | -0.705 | 0.0105 | -0.033 | -67.119
-8.5 | -0.68 | 0.01008 | -0.033 | -67.526
-8 | -0.65 | 0.00861 | -0.034 | -75.576
-7.5 | -0.614 | 0.00861 | -0.035 | -71.342
-7 | -0.573 | 0.00866 | -0.036 | -66.167
-6.5 | -0.528 | 0.0083 | -0.036 | -63.598
-6 | -0.478 | 0.00804 | -0.037 | -59.484
-5.5 | -0.426 | 0.00778 | -0.038 | -54.725
-5 | -0.372 | 0.00746 | -0.038 | -49.838
-4.5 | -0.316 | 0.0073 | -0.039 | -43.278
-4 | -0.259 | 0.00707 | -0.04 | -36.672
-3.5 | -0.202 | 0.00689 | -0.04 | -29.239
-3 | -0.143 | 0.00671 | -0.041 | -21.353
-2.5 | -0.084 | 0.00661 | -0.042 | -12.786
-2 | -0.025 | 0.00477 | -0.042 | -5.307
-1.5 | 0.034 | 0.00476 | -0.043 | 7.148
-1 | 0.094 | 0.00457 | -0.044 | 20.501
-0.5 | 0.153 | 0.00459 | -0.044 | 33.369
0 | 0.213 | 0.00461 | -0.045 | 46.167
0.5 | 0.272 | 0.00462 | -0.046 | 58.902
1 | 0.332 | 0.00472 | -0.046 | 70.344
1.5 | 0.39 | 0.00442 | -0.047 | 88.234
2 | 0.448 | 0.00446 | -0.047 | 100.657
2.5 | 0.506 | 0.00458 | -0.048 | 110.637
3 | 0.563 | 0.00753 | -0.049 | 74.843
3.5 | 0.62 | 0.00775 | -0.049 | 79.999
4 | 0.675 | 0.00801 | -0.05 | 84.279
4.5 | 0.729 | 0.00822 | -0.051 | 88.598
5 | 0.779 | 0.00852 | -0.051 | 91.489
5.5 | 0.827 | 0.00825 | -0.052 | 100.199
6 | 0.87 | 0.00856 | -0.052 | 101.667
6.5 | 0.91 | 0.00892 | -0.053 | 101.932
7 | 0.945 | 0.00922 | -0.053 | 102.419
7.5 | 0.974 | 0.00961 | -0.054 | 101.32
8 | 0.997 | 0.01193 | -0.055 | 83.587
8.5 | 1.014 | 0.01254 | -0.055 | 80.918
9 | 1.025 | 0.01304 | -0.056 | 78.612
9.5 | 1.027 | 0.0139 | -0.056 | 73.917
10 | 0.855 | 0.05426 | -0.037 | 15.753
10.5 | 0.834 | 0.06502 | -0.03 | 12.827
11 | 0.822 | 0.07013 | -0.028 | 11.724
11.5 | 0.808 | 0.0756 | -0.028 | 10.688
12 | 0.788 | 0.08084 | -0.027 | 9.746
12.5 | 0.76 | 0.08569 | -0.027 | 8.868
13 | 0.729 | 0.09095 | -0.027 | 8.018
13.5 | 0.697 | 0.09718 | -0.027 | 7.168
14 | 0.663 | 0.10363 | -0.027 | 6.393
14.5 | 0.628 | 0.10984 | -0.028 | 5.717

## 60. Re 3M Mach 0.10 (2)
BIGFOIL.COM POLAR EXPORT
NACA65-211
NACA65-211 |  |  |  | Cl Max: | 1.5256 | at alpha= | 16 | deg
XFOIL ncrit=9 |  |  |  | L/D Max: | 92.8778 | at alpha= | 8.5 | deg
Re: | 3000000 |  |  | Cd Min: | 0.11016 | at alpha= | 19 | deg
Mach: | 0.1 |  |  | Cl=0 at alpha= | -1.6096 | deg
|  |  |  | @ Cl=0.1, Cd= | 0.0039266
|  |  |  | @ Cl=0.4, Cd= | 0.0044503
|  |  |  | @ Cl=0.6, Cd= | 0.0076613
alpha (deg) | Cl | Cd | Cm | Cl/Cd
-17 | -1.1869 | 0.05678 | -0.0532 | -20.9035
-16.5 | -1.2272 | 0.04503 | -0.0596 | -27.2529
-16 | -1.2418 | 0.03808 | -0.0616 | -32.6103
-15.5 | -1.2422 | 0.0334 | -0.0615 | -37.1916
-15 | -1.2357 | 0.02989 | -0.0602 | -41.3416
-14.5 | -1.231 | 0.02667 | -0.0574 | -46.1567
-14 | -1.2259 | 0.02398 | -0.0531 | -51.1218
-13.5 | -1.2067 | 0.02261 | -0.0487 | -53.3702
-13 | -1.1777 | 0.02099 | -0.0458 | -56.1077
-12.5 | -1.1449 | 0.0194 | -0.0432 | -59.0155
-12 | -1.1056 | 0.01836 | -0.0413 | -60.2179
-11.5 | -1.0663 | 0.0173 | -0.0391 | -61.6358
-11 | -1.0137 | 0.01448 | -0.0409 | -70.0069
-10.5 | -0.9493 | 0.01362 | -0.0437 | -69.699
-10 | -0.9009 | 0.01298 | -0.0428 | -69.4068
-9.5 | -0.8526 | 0.01236 | -0.0417 | -68.9806
-9 | -0.8027 | 0.01182 | -0.041 | -67.9103
-8.5 | -0.7512 | 0.01136 | -0.0405 | -66.1268
-8 | -0.7049 | 0.01 | -0.0393 | -70.49
-7.5 | -0.652 | 0.00953 | -0.0391 | -68.4155
-7 | -0.5984 | 0.0091 | -0.0389 | -65.7582
-6.5 | -0.544 | 0.00874 | -0.0389 | -62.2426
-6 | -0.4904 | 0.00819 | -0.0388 | -59.8779
-5.5 | -0.4359 | 0.00774 | -0.0388 | -56.3178
-5 | -0.3802 | 0.00744 | -0.039 | -51.1022
-4.5 | -0.3241 | 0.00723 | -0.0393 | -44.8271
-4 | -0.2682 | 0.00686 | -0.0395 | -39.0962
-3.5 | -0.2115 | 0.00666 | -0.0399 | -31.7568
-3 | -0.1548 | 0.00642 | -0.0403 | -24.1121
-2.5 | -0.0983 | 0.00611 | -0.0407 | -16.0884
-1.5 | 0.0121 | 0.00427 | -0.042 | 2.8337
-1 | 0.0697 | 0.004 | -0.0427 | 17.425
-0.5 | 0.1275 | 0.00386 | -0.0433 | 33.0311
0 | 0.1855 | 0.00385 | -0.0438 | 48.1818
0.5 | 0.2436 | 0.00388 | -0.0444 | 62.7835
1 | 0.3015 | 0.00393 | -0.045 | 76.7176
1.5 | 0.3579 | 0.00416 | -0.0452 | 86.0337
2 | 0.413 | 0.00454 | -0.0454 | 90.9692
2.5 | 0.4625 | 0.00561 | -0.0448 | 82.4421
3 | 0.5119 | 0.00671 | -0.0442 | 76.2891
3.5 | 0.5642 | 0.00742 | -0.0439 | 76.0377
4 | 0.6191 | 0.00779 | -0.044 | 79.4737
4.5 | 0.6742 | 0.00811 | -0.044 | 83.1319
5 | 0.7291 | 0.00842 | -0.0441 | 86.5914
5.5 | 0.7832 | 0.0088 | -0.044 | 89
6 | 0.8366 | 0.00925 | -0.0438 | 90.4432
6.5 | 0.8903 | 0.00962 | -0.0437 | 92.5468
7.5 | 0.9929 | 0.01079 | -0.0425 | 92.0204
8 | 1.0442 | 0.01125 | -0.042 | 92.8178
8.5 | 1.0941 | 0.01178 | -0.0412 | 92.8778
9 | 1.139 | 0.01267 | -0.0395 | 89.8974
9.5 | 1.1796 | 0.01347 | -0.0369 | 87.5724
10 | 1.2231 | 0.01406 | -0.0349 | 86.9915
10.5 | 1.2695 | 0.0149 | -0.0338 | 85.2013
11 | 1.3141 | 0.0158 | -0.0324 | 83.1709
11.5 | 1.3554 | 0.01687 | -0.0306 | 80.3438
12 | 1.3833 | 0.01882 | -0.0267 | 73.5016
12.5 | 1.4062 | 0.02041 | -0.0221 | 68.8976
13 | 1.4335 | 0.0217 | -0.0185 | 66.0599
13.5 | 1.4564 | 0.0234 | -0.0148 | 62.2393
14 | 1.4763 | 0.02544 | -0.0113 | 58.0307
14.5 | 1.4953 | 0.02765 | -0.0083 | 54.0796
15 | 1.5091 | 0.03046 | -0.0054 | 49.5437
15.5 | 1.5255 | 0.0332 | -0.0033 | 45.9488
16 | 1.5256 | 0.03769 | -0.0011 | 40.4776
16.5 | 1.5231 | 0.04282 | 0.0001 | 35.5698
17 | 1.5141 | 0.04917 | 0.0001 | 30.7932
17.5 | 1.4977 | 0.05719 | -0.0015 | 26.1881
18 | 1.4696 | 0.06802 | -0.0055 | 21.6054
18.5 | 1.4238 | 0.08362 | -0.0137 | 17.027
19 | 1.3418 | 0.11016 | -0.0306 | 12.1805

## 61. Re 3M Mach 0.25 (1)
BIGFOIL.COM POLAR EXPORT
NACA65-211
NACA65-211 |  |  |  | Cl Max: | 0.98 | at alpha= | 8 | deg
JavaFoil+Calcfoil stall+Eppler ext transition |  |  |  | L/D Max: | 113.383 | at alpha= | 2.5 | deg
Re: | 3000000 |  |  | Cd Min: | 0.00442 | at alpha= | 1 | deg
Mach: | 0.25 |  |  | Cl=0 at alpha= | -1.7869 | deg
|  |  |  | @ Cl=0.1, Cd= | 0.0045993
|  |  |  | @ Cl=0.4, Cd= | 0.0044692
|  |  |  | @ Cl=0.6, Cd= | 0.09589
alpha (deg) | Cl | Cd | Cm | Cl/Cd
-13 | -0.381 | 0.09478 | -0.013 | -4.018
-12.5 | -0.425 | 0.08806 | -0.013 | -4.827
-12 | -0.464 | 0.08338 | -0.013 | -5.561
-11.5 | -0.496 | 0.07962 | -0.013 | -6.232
-11 | -0.522 | 0.07358 | -0.014 | -7.096
-10.5 | -0.541 | 0.0693 | -0.014 | -7.803
-10 | -0.552 | 0.06515 | -0.015 | -8.472
-9.5 | -0.556 | 0.05903 | -0.016 | -9.416
-9 | -0.552 | 0.05475 | -0.016 | -10.082
-8.5 | -0.541 | 0.05095 | -0.017 | -10.615
-8 | -0.642 | 0.00998 | -0.035 | -64.35
-7.5 | -0.615 | 0.00957 | -0.036 | -64.263
-7 | -0.578 | 0.00848 | -0.037 | -68.236
-6.5 | -0.536 | 0.00849 | -0.037 | -63.127
-6 | -0.488 | 0.00823 | -0.038 | -59.271
-5.5 | -0.435 | 0.00795 | -0.039 | -54.697
-5 | -0.38 | 0.00763 | -0.039 | -49.814
-4.5 | -0.324 | 0.00738 | -0.04 | -43.895
-4 | -0.266 | 0.00717 | -0.041 | -37.076
-3.5 | -0.207 | 0.00697 | -0.041 | -29.667
-3 | -0.147 | 0.0068 | -0.042 | -21.626
-2.5 | -0.087 | 0.00663 | -0.043 | -13.078
-2 | -0.026 | 0.00459 | -0.043 | -5.667
-1.5 | 0.035 | 0.00459 | -0.044 | 7.62
-1 | 0.096 | 0.0046 | -0.045 | 20.907
-0.5 | 0.157 | 0.00459 | -0.045 | 34.285
0 | 0.219 | 0.00465 | -0.046 | 47.047
0.5 | 0.28 | 0.00468 | -0.047 | 59.767
1 | 0.341 | 0.00442 | -0.047 | 77.068
1.5 | 0.401 | 0.00447 | -0.048 | 89.658
2 | 0.461 | 0.00451 | -0.049 | 102.247
2.5 | 0.52 | 0.00459 | -0.049 | 113.383
3 | 0.578 | 0.0076 | -0.05 | 76.09
3.5 | 0.636 | 0.00784 | -0.051 | 81.117
4 | 0.692 | 0.0081 | -0.051 | 85.401
4.5 | 0.746 | 0.00841 | -0.052 | 88.739
5 | 0.797 | 0.00818 | -0.053 | 97.426
5.5 | 0.843 | 0.00853 | -0.053 | 98.793
6 | 0.884 | 0.00885 | -0.054 | 99.89
6.5 | 0.92 | 0.0092 | -0.054 | 99.974
7 | 0.948 | 0.01126 | -0.055 | 84.235
7.5 | 0.969 | 0.01196 | -0.055 | 81.003
8 | 0.98 | 0.01261 | -0.056 | 77.717
8.5 | 0.98 | 0.01332 | -0.056 | 73.58
9 | 0.795 | 0.05418 | -0.032 | 14.682
9.5 | 0.777 | 0.05985 | -0.029 | 12.981
10 | 0.753 | 0.06555 | -0.027 | 11.485
10.5 | 0.722 | 0.07017 | -0.026 | 10.288
11 | 0.684 | 0.07578 | -0.026 | 9.022
11.5 | 0.638 | 0.08078 | -0.026 | 7.904
12 | 0.583 | 0.08585 | -0.027 | 6.795
12.5 | 0.514 | 0.09096 | -0.027 | 5.649
13 | 0.439 | 0.09589 | -0.028 | 4.577

## 62. Re 3M Mach 0.25 (2)
BIGFOIL.COM POLAR EXPORT
NACA65-211
NACA65-211 |  |  |  | Cl Max: | 1.3104 | at alpha= | 11.5 | deg
XFOIL ncrit=9 |  |  |  | L/D Max: | 92.256 | at alpha= | 2 | deg
Re: | 3000000 |  |  | Cd Min: | 0.20535 | at alpha= | 16.5 | deg
Mach: | 0.25 |  |  | Cl=0 at alpha= | -1.6057 | deg
|  |  |  | @ Cl=0.1, Cd= | 0.0039729
|  |  |  | @ Cl=0.4, Cd= | 0.0044219
|  |  |  | @ Cl=0.6, Cd= | 0.0076902
alpha (deg) | Cl | Cd | Cm | Cl/Cd
-15.5 | -0.6014 | 0.16927 | 0.0052 | -3.5529
-15 | -0.5853 | 0.1637 | 0.0021 | -3.5754
-14.5 | -0.5791 | 0.15442 | -0.0017 | -3.7502
-14 | -0.5724 | 0.14599 | -0.0052 | -3.9208
-13.5 | -0.5688 | 0.13687 | -0.0088 | -4.1558
-13 | -0.584 | 0.12306 | -0.0139 | -4.7457
-12.5 | -0.5991 | 0.11046 | -0.019 | -5.4237
-10.5 | -0.9467 | 0.0234 | -0.052 | -40.4573
-10 | -0.914 | 0.01687 | -0.0521 | -54.179
-9.5 | -0.8701 | 0.01541 | -0.0496 | -56.4633
-9 | -0.8243 | 0.01392 | -0.0474 | -59.217
-8.5 | -0.7744 | 0.01276 | -0.0457 | -60.6897
-8 | -0.7216 | 0.01193 | -0.0446 | -60.4862
-7.5 | -0.6733 | 0.0104 | -0.0429 | -64.7404
-7 | -0.6185 | 0.00975 | -0.0421 | -63.4359
-6.5 | -0.5629 | 0.00916 | -0.0416 | -61.452
-6 | -0.506 | 0.00876 | -0.0413 | -57.7626
-5.5 | -0.451 | 0.008 | -0.0408 | -56.375
-5 | -0.3934 | 0.00762 | -0.0407 | -51.6273
-4.5 | -0.3353 | 0.00734 | -0.0408 | -45.6812
-4 | -0.2774 | 0.00697 | -0.0409 | -39.7991
-3.5 | -0.2189 | 0.00674 | -0.0411 | -32.4777
-3 | -0.1603 | 0.00649 | -0.0414 | -24.6995
-2.5 | -0.1016 | 0.00623 | -0.0418 | -16.3082
-2 | -0.0444 | 0.00552 | -0.0423 | -8.0435
-1.5 | 0.0119 | 0.00437 | -0.0431 | 2.7231
-1 | 0.0712 | 0.00405 | -0.0438 | 17.5802
-0.5 | 0.131 | 0.00389 | -0.0444 | 33.6761
0 | 0.1909 | 0.00388 | -0.045 | 49.201
0.5 | 0.2508 | 0.00391 | -0.0456 | 64.1432
1 | 0.3105 | 0.00398 | -0.0461 | 78.0151
1.5 | 0.3688 | 0.00419 | -0.0464 | 88.0191
2 | 0.4253 | 0.00461 | -0.0464 | 92.256
2.5 | 0.4751 | 0.00582 | -0.0456 | 81.6323
3 | 0.5256 | 0.00695 | -0.0448 | 75.6259
3.5 | 0.5803 | 0.00758 | -0.0445 | 76.5567
4 | 0.6375 | 0.0079 | -0.0445 | 80.6962
4.5 | 0.694 | 0.0083 | -0.0443 | 83.6145
5 | 0.7511 | 0.00862 | -0.0441 | 87.1346
5.5 | 0.8062 | 0.00916 | -0.0436 | 88.0131
6 | 0.8623 | 0.00955 | -0.0432 | 90.2932
6.5 | 0.9174 | 0.01005 | -0.0425 | 91.2836
7 | 0.9691 | 0.01086 | -0.0412 | 89.2357
7.5 | 1.0225 | 0.01146 | -0.0401 | 89.2234
8 | 1.0748 | 0.0121 | -0.0388 | 88.8264
8.5 | 1.1184 | 0.0135 | -0.0361 | 82.8444
9 | 1.166 | 0.01431 | -0.0338 | 81.4815
9.5 | 1.2012 | 0.01532 | -0.029 | 78.4073
10 | 1.2444 | 0.01675 | -0.0263 | 74.2925
10.5 | 1.2855 | 0.01828 | -0.0234 | 70.3228
11 | 1.308 | 0.02083 | -0.0179 | 62.794
11.5 | 1.3104 | 0.02483 | -0.0108 | 52.7749
12 | 1.31 | 0.02903 | -0.0048 | 45.1257
12.5 | 1.2995 | 0.03428 | 0.0003 | 37.9084
13 | 1.2658 | 0.04222 | 0.0037 | 29.9811
13.5 | 1.2208 | 0.0526 | 0.0036 | 23.2091
14 | 1.1732 | 0.06535 | -0.001 | 17.9526
14.5 | 1.1313 | 0.08055 | -0.0102 | 14.0447
15.5 | 0.8525 | 0.18059 | -0.0689 | 4.7206
16 | 0.854 | 0.19444 | -0.0759 | 4.3921
16.5 | 0.8632 | 0.20535 | -0.0817 | 4.2036

## 63. Re 3M Mach 0.50 (1)
BIGFOIL.COM POLAR EXPORT
NACA65-211
NACA65-211 |  |  |  | Cl Max: | 1.153 | at alpha= | 20 | deg
JavaFoil+Calcfoil stall+Eppler ext transition |  |  |  | L/D Max: | 110.376 | at alpha= | 2 | deg
Re: | 3000000 |  |  | Cd Min: | 0.00442 | at alpha= | 0 | deg
Mach: | 0.5 |  |  | Cl=0 at alpha= | -1.7868 | deg
|  |  |  | @ Cl=0.1, Cd= | 0.0047088
|  |  |  | @ Cl=0.4, Cd= | 0.0045444
|  |  |  | @ Cl=0.6, Cd= | 0.00785
alpha (deg) | Cl | Cd | Cm | Cl/Cd
-20 | -0.981 | 0.16659 | -0.012 | -5.887
-19.5 | -0.956 | 0.16171 | -0.013 | -5.911
-19 | -0.927 | 0.15641 | -0.013 | -5.926
-18.5 | -0.9 | 0.15167 | -0.013 | -5.935
-18 | -0.873 | 0.14574 | -0.013 | -5.993
-17.5 | -0.847 | 0.14066 | -0.014 | -6.024
-17 | -0.822 | 0.14333 | -0.014 | -5.735
-16.5 | -0.793 | 0.13414 | -0.014 | -5.913
-16 | -0.766 | 0.1296 | -0.014 | -5.912
-15.5 | -0.74 | 0.124 | -0.015 | -5.967
-15 | -0.713 | 0.11996 | -0.015 | -5.947
-14.5 | -0.687 | 0.11303 | -0.015 | -6.077
-14 | -0.659 | 0.11234 | -0.015 | -5.865
-13.5 | -0.632 | 0.10704 | -0.015 | -5.905
-13 | -0.605 | 0.12304 | -0.015 | -4.917
-12.5 | -0.579 | 0.09977 | -0.016 | -5.801
-12 | -0.552 | 0.09636 | -0.016 | -5.729
-11.5 | -0.525 | 0.09005 | -0.016 | -5.827
-11 | -0.498 | 0.0791 | -0.016 | -6.293
-10.5 | -0.471 | 0.06963 | -0.017 | -6.768
-10 | -0.445 | 0.06456 | -0.018 | -6.886
-9.5 | -0.418 | 0.05928 | -0.018 | -7.047
-9 | -0.391 | 0.05544 | -0.019 | -7.052
-8.5 | -0.363 | 0.064 | -0.017 | -5.668
-8 | -0.336 | 0.05496 | -0.017 | -6.111
-7.5 | -0.309 | 0.04924 | -0.018 | -6.277
-7 | -0.282 | 0.04544 | -0.019 | -6.216
-6.5 | -0.399 | 0.04419 | -0.018 | -9.025
-6 | -0.402 | 0.03998 | -0.02 | -10.06
-5.5 | -0.461 | 0.00913 | -0.043 | -50.474
-5 | -0.412 | 0.00799 | -0.044 | -51.538
-4.5 | -0.355 | 0.00763 | -0.045 | -46.518
-4 | -0.294 | 0.00733 | -0.045 | -40.114
-3.5 | -0.23 | 0.00738 | -0.046 | -31.115
-3 | -0.164 | 0.00715 | -0.047 | -22.905
-2.5 | -0.097 | 0.00688 | -0.048 | -14.065
-2 | -0.029 | 0.00672 | -0.049 | -4.319
-1.5 | 0.039 | 0.0047 | -0.049 | 8.325
-1 | 0.108 | 0.00471 | -0.05 | 22.807
-0.5 | 0.176 | 0.00445 | -0.051 | 39.557
0 | 0.244 | 0.00442 | -0.052 | 55.252
0.5 | 0.312 | 0.00446 | -0.052 | 70.098
1 | 0.381 | 0.00453 | -0.053 | 84.114
1.5 | 0.447 | 0.00458 | -0.054 | 97.686
2 | 0.514 | 0.00466 | -0.054 | 110.376
2.5 | 0.58 | 0.0079 | -0.055 | 73.336
3 | 0.644 | 0.00774 | -0.056 | 83.168
3.5 | 0.705 | 0.00801 | -0.057 | 88.026
4 | 0.763 | 0.00836 | -0.057 | 91.233
4.5 | 0.816 | 0.00879 | -0.058 | 92.818
5 | 0.857 | 0.01082 | -0.059 | 79.207
5.5 | 0.874 | 0.01154 | -0.059 | 75.788
6 | 0.683 | 0.0414 | -0.029 | 16.5
6.5 | 0.444 | 0.04671 | -0.026 | 9.512
7 | 0.479 | 0.04274 | -0.037 | 11.2
7.5 | 0.498 | 0.0505 | -0.028 | 9.86
8 | 0.524 | 0.05614 | -0.028 | 9.333
8.5 | 0.55 | 0.06623 | -0.028 | 8.307
9 | 0.578 | 0.0568 | -0.032 | 10.18
9.5 | 0.604 | 0.06217 | -0.032 | 9.721
10 | 0.63 | 0.06895 | -0.031 | 9.132
10.5 | 0.656 | 0.07742 | -0.031 | 8.468
11 | 0.682 | 0.08857 | -0.032 | 7.704
11.5 | 0.708 | 0.09082 | -0.033 | 7.8
12 | 0.734 | 0.09336 | -0.033 | 7.865
12.5 | 0.76 | 0.09808 | -0.033 | 7.75
13 | 0.787 | 0.1027 | -0.035 | 7.66
13.5 | 0.813 | 0.10973 | -0.036 | 7.414
14 | 0.839 | 0.10977 | -0.036 | 7.645
14.5 | 0.865 | 0.11372 | -0.037 | 7.603
15 | 0.891 | 0.12189 | -0.037 | 7.307
15.5 | 0.919 | 0.12882 | -0.04 | 7.135
16 | 0.943 | 0.13175 | -0.039 | 7.158
16.5 | 0.969 | 0.13535 | -0.04 | 7.156
17 | 0.995 | 0.14046 | -0.041 | 7.081
17.5 | 1.023 | 0.14392 | -0.043 | 7.109
18 | 1.047 | 0.14544 | -0.043 | 7.198
18.5 | 1.072 | 0.15113 | -0.043 | 7.095
19 | 1.098 | 0.15423 | -0.044 | 7.118
19.5 | 1.123 | 0.163 | -0.044 | 6.892
20 | 1.153 | 0.16901 | -0.047 | 6.821

## 64. Re 3M Mach 0.50 (2)
BIGFOIL.COM POLAR EXPORT
NACA65-211
NACA65-211 |  |  |  | Cl Max: | 1.0675 | at alpha= | 20 | deg
XFOIL ncrit=9 |  |  |  | L/D Max: | 95.6422 | at alpha= | 1.5 | deg
Re: | 3000000 |  |  | Cd Min: | 0.29621 | at alpha= | 20 | deg
Mach: | 0.5 |  |  | Cl=0 at alpha= | -1.5928 | deg
|  |  |  | @ Cl=0.1, Cd= | 0.0041741
|  |  |  | @ Cl=0.4, Cd= | 0.0043246
|  |  |  | @ Cl=0.6, Cd= | 0.0078406
alpha (deg) | Cl | Cd | Cm | Cl/Cd
-20 | -0.7895 | 0.26606 | 0.0534 | -2.9674
-19.5 | -0.7672 | 0.25737 | 0.0483 | -2.9809
-19 | -0.7458 | 0.24865 | 0.0433 | -2.9994
-18.5 | -0.7245 | 0.23994 | 0.0383 | -3.0195
-18 | -0.704 | 0.23096 | 0.0333 | -3.0481
-17.5 | -0.6837 | 0.22224 | 0.0285 | -3.0764
-17 | -0.6644 | 0.21395 | 0.0238 | -3.1054
-16.5 | -0.6448 | 0.20564 | 0.0192 | -3.1356
-16 | -0.6243 | 0.19821 | 0.0149 | -3.1497
-15.5 | -0.6056 | 0.18962 | 0.0105 | -3.1938
-15 | -0.5892 | 0.18031 | 0.006 | -3.2677
-14.5 | -0.5755 | 0.17032 | 0.0014 | -3.3789
-14 | -0.5597 | 0.16215 | -0.0026 | -3.4517
-13.5 | -0.5441 | 0.15412 | -0.0064 | -3.5304
-13 | -0.5331 | 0.14504 | -0.0104 | -3.6755
-12.5 | -0.5243 | 0.13589 | -0.0143 | -3.8583
-12 | -0.5182 | 0.12632 | -0.0181 | -4.1023
-11.5 | -0.5142 | 0.11741 | -0.0219 | -4.3795
-11 | -0.5083 | 0.10929 | -0.0253 | -4.6509
-10.5 | -0.5029 | 0.10113 | -0.0288 | -4.9728
-9 | -0.5222 | 0.06957 | -0.0462 | -7.5061
-8.5 | -0.5098 | 0.04843 | -0.0782 | -10.5265
-8 | -0.5453 | 0.04109 | -0.0782 | -13.2709
-7.5 | -0.5825 | 0.03521 | -0.0719 | -16.5436
-7 | -0.5975 | 0.02746 | -0.0664 | -21.7589
-6 | -0.5536 | 0.01462 | -0.0568 | -37.8659
-5 | -0.4473 | 0.00915 | -0.0502 | -48.8852
-4.5 | -0.3834 | 0.00829 | -0.0486 | -46.2485
-4 | -0.3176 | 0.00768 | -0.0477 | -41.3542
-3.5 | -0.2515 | 0.00716 | -0.047 | -35.1257
-3 | -0.1843 | 0.00686 | -0.0469 | -26.8659
-2.5 | -0.1173 | 0.00658 | -0.0469 | -17.8267
-1.5 | 0.012 | 0.00496 | -0.0477 | 2.4194
-1 | 0.0776 | 0.00423 | -0.0485 | 18.3452
-0.5 | 0.1457 | 0.00406 | -0.0492 | 35.8867
0 | 0.2141 | 0.00404 | -0.0499 | 52.995
0.5 | 0.2824 | 0.00408 | -0.0505 | 69.2157
1.5 | 0.417 | 0.00436 | -0.0513 | 95.6422
2 | 0.4782 | 0.00505 | -0.0506 | 94.6931
2.5 | 0.528 | 0.00673 | -0.0484 | 78.4547
3 | 0.5853 | 0.00775 | -0.0469 | 75.5226
3.5 | 0.6502 | 0.00815 | -0.0462 | 79.7791
4 | 0.7144 | 0.00865 | -0.0451 | 82.5896
4.5 | 0.779 | 0.00914 | -0.0437 | 85.2298
5 | 0.8395 | 0.00997 | -0.0413 | 84.2026
5.5 | 0.8975 | 0.01097 | -0.0381 | 81.814
6 | 0.9502 | 0.01234 | -0.0337 | 77.0016
6.5 | 0.987 | 0.01535 | -0.0271 | 64.2997
7 | 1.0158 | 0.0217 | -0.0206 | 46.8111
7.5 | 1.0255 | 0.02784 | -0.0132 | 36.8355
8 | 0.9998 | 0.03364 | -0.0031 | 29.7206
8.5 | 0.9636 | 0.04036 | 0.0042 | 23.8751
9 | 0.924 | 0.04863 | 0.0066 | 19.0006
9.5 | 0.8877 | 0.05919 | 0.0031 | 14.9975
10 | 0.853 | 0.07268 | -0.0057 | 11.7364
10.5 | 0.8305 | 0.09038 | -0.0191 | 9.189
11 | 0.8135 | 0.106 | -0.0292 | 7.6745
11.5 | 0.8031 | 0.12013 | -0.0378 | 6.6853
12 | 0.7994 | 0.13339 | -0.0455 | 5.993
12.5 | 0.8032 | 0.14541 | -0.0525 | 5.5237
13 | 0.8119 | 0.1565 | -0.0589 | 5.1879
13.5 | 0.824 | 0.16686 | -0.0649 | 4.9383
14 | 0.8343 | 0.17832 | -0.0715 | 4.6787
14.5 | 0.8489 | 0.18929 | -0.0776 | 4.4847
15 | 0.8644 | 0.20005 | -0.0837 | 4.3209
15.5 | 0.8816 | 0.21065 | -0.0896 | 4.1851
16 | 0.9003 | 0.22079 | -0.0955 | 4.0776
16.5 | 0.9199 | 0.23068 | -0.1013 | 3.9878
17 | 0.9397 | 0.24099 | -0.1072 | 3.8993
17.5 | 0.9594 | 0.25005 | -0.1128 | 3.8368
18 | 0.9803 | 0.25971 | -0.1185 | 3.7746
18.5 | 1.0017 | 0.26935 | -0.1244 | 3.719
19 | 1.0242 | 0.27919 | -0.1303 | 3.6685
19.5 | 1.0459 | 0.28805 | -0.136 | 3.631
20 | 1.0675 | 0.29621 | -0.1417 | 3.6039

## 65. Re 4M Mach 0.00 (1)
BIGFOIL.COM POLAR EXPORT
NACA65-211
NACA65-211 |  |  |  | Cl Max: | 1.039 | at alpha= | 9.5 | deg
JavaFoil+Calcfoil stall+Eppler ext transition |  |  |  | L/D Max: | 113.577 | at alpha= | 2.5 | deg
Re: | 4000000 |  |  | Cd Min: | 0.00431 | at alpha= | 1.5 | deg
Mach: | 0 |  |  | Cl=0 at alpha= | -1.7881 | deg
|  |  |  | @ Cl=0.1, Cd= | 0.00461
|  |  |  | @ Cl=0.4, Cd= | 0.0043245
|  |  |  | @ Cl=0.6, Cd= | 0.0073263
alpha (deg) | Cl | Cd | Cm | Cl/Cd
-14.5 | -0.572 | 0.10388 | -0.012 | -5.507
-14 | -0.587 | 0.09896 | -0.012 | -5.929
-13.5 | -0.6 | 0.09386 | -0.012 | -6.39
-13 | -0.611 | 0.08731 | -0.013 | -6.993
-12.5 | -0.619 | 0.08151 | -0.013 | -7.594
-12 | -0.624 | 0.07639 | -0.014 | -8.175
-11.5 | -0.626 | 0.07234 | -0.014 | -8.658
-11 | -0.625 | 0.06741 | -0.015 | -9.273
-10.5 | -0.619 | 0.0639 | -0.015 | -9.688
-10 | -0.614 | 0.0568 | -0.018 | -10.803
-9.5 | -0.729 | 0.0105 | -0.032 | -69.434
-9 | -0.71 | 0.00994 | -0.033 | -71.465
-8.5 | -0.683 | 0.00853 | -0.033 | -80.116
-8 | -0.651 | 0.00853 | -0.034 | -76.329
-7.5 | -0.614 | 0.00856 | -0.035 | -71.712
-7 | -0.572 | 0.0082 | -0.035 | -69.757
-6.5 | -0.526 | 0.00794 | -0.036 | -66.274
-6 | -0.477 | 0.00769 | -0.037 | -61.953
-5.5 | -0.424 | 0.00743 | -0.037 | -57.092
-5 | -0.37 | 0.00722 | -0.038 | -51.27
-4.5 | -0.315 | 0.00697 | -0.039 | -45.114
-4 | -0.258 | 0.00676 | -0.039 | -38.165
-3.5 | -0.201 | 0.00659 | -0.04 | -30.453
-3 | -0.143 | 0.00646 | -0.041 | -22.077
-2.5 | -0.084 | 0.00637 | -0.041 | -13.203
-2 | -0.025 | 0.00464 | -0.042 | -5.433
-1.5 | 0.034 | 0.00459 | -0.043 | 7.38
-1 | 0.093 | 0.00461 | -0.043 | 20.225
-0.5 | 0.152 | 0.00461 | -0.044 | 33.023
0 | 0.212 | 0.00446 | -0.045 | 47.432
0.5 | 0.271 | 0.00449 | -0.045 | 60.286
1 | 0.33 | 0.00453 | -0.046 | 72.91
1.5 | 0.388 | 0.00431 | -0.047 | 90.162
2 | 0.446 | 0.00438 | -0.047 | 101.854
2.5 | 0.504 | 0.00444 | -0.048 | 113.577
3 | 0.561 | 0.00718 | -0.048 | 78.132
3.5 | 0.617 | 0.00739 | -0.049 | 83.447
4 | 0.672 | 0.00762 | -0.05 | 88.198
4.5 | 0.725 | 0.00789 | -0.05 | 91.883
5 | 0.776 | 0.00811 | -0.051 | 95.764
5.5 | 0.824 | 0.00839 | -0.051 | 98.199
6 | 0.868 | 0.00817 | -0.052 | 106.248
6.5 | 0.908 | 0.00844 | -0.053 | 107.551
7 | 0.943 | 0.00875 | -0.053 | 107.862
7.5 | 0.974 | 0.00912 | -0.054 | 106.844
8 | 0.999 | 0.01127 | -0.054 | 88.65
8.5 | 1.019 | 0.01181 | -0.055 | 86.273
9 | 1.032 | 0.01228 | -0.055 | 84.045
9.5 | 1.039 | 0.01298 | -0.056 | 80.063
10 | 1.038 | 0.0138 | -0.056 | 75.205
10.5 | 1.026 | 0.01501 | -0.056 | 68.313
11 | 0.849 | 0.06341 | -0.035 | 13.395
11.5 | 0.829 | 0.07327 | -0.03 | 11.316
12 | 0.813 | 0.07805 | -0.029 | 10.413
12.5 | 0.789 | 0.08303 | -0.029 | 9.5
13 | 0.762 | 0.08872 | -0.029 | 8.589
13.5 | 0.734 | 0.09474 | -0.029 | 7.744
14 | 0.704 | 0.09967 | -0.029 | 7.058
14.5 | 0.673 | 0.10615 | -0.029 | 6.336

## 66. Re 4M Mach 0.00 (2)
BIGFOIL.COM POLAR EXPORT
NACA65-211
NACA65-211 |  |  |  | Cl Max: | 1.6172 | at alpha= | 16.5 | deg
XFOIL ncrit=9 |  |  |  | L/D Max: | 101.629 | at alpha= | 8 | deg
Re: | 4000000 |  |  | Cd Min: | 0.09421 | at alpha= | 20 | deg
Mach: | 0 |  |  | Cl=0 at alpha= | -1.6247 | deg
|  |  |  | @ Cl=0.1, Cd= | 0.0037868
|  |  |  | @ Cl=0.4, Cd= | 0.0048
|  |  |  | @ Cl=0.6, Cd= | 0.0072718
alpha (deg) | Cl | Cd | Cm | Cl/Cd
-18.5 | -1.2902 | 0.05982 | -0.0493 | -21.568
-18 | -1.3418 | 0.04624 | -0.0567 | -29.0182
-17.5 | -1.3541 | 0.03931 | -0.0592 | -34.4467
-17 | -1.3482 | 0.03497 | -0.0599 | -38.553
-16.5 | -1.3471 | 0.03066 | -0.0594 | -43.9367
-16 | -1.3626 | 0.02556 | -0.0567 | -53.3099
-15.5 | -1.3563 | 0.02278 | -0.0531 | -59.5391
-15 | -1.342 | 0.02103 | -0.049 | -63.8136
-14.5 | -1.3211 | 0.01964 | -0.0448 | -67.2658
-14 | -1.2885 | 0.01836 | -0.0424 | -70.1797
-13.5 | -1.2504 | 0.01736 | -0.0406 | -72.0276
-13 | -1.211 | 0.01637 | -0.0389 | -73.9768
-12.5 | -1.1704 | 0.0154 | -0.0372 | -76
-11.5 | -1.0612 | 0.01373 | -0.0394 | -77.2906
-11 | -1.0045 | 0.01249 | -0.0411 | -80.4243
-10.5 | -0.9598 | 0.01165 | -0.0397 | -82.3863
-10 | -0.9108 | 0.01119 | -0.039 | -81.3941
-9.5 | -0.8605 | 0.01069 | -0.0386 | -80.4958
-9 | -0.8093 | 0.01021 | -0.0382 | -79.2654
-8.5 | -0.7572 | 0.00978 | -0.038 | -77.4233
-8 | -0.7043 | 0.00941 | -0.038 | -74.8459
-7.5 | -0.6536 | 0.00859 | -0.0375 | -76.0885
-7 | -0.5995 | 0.00824 | -0.0376 | -72.7549
-6.5 | -0.545 | 0.00792 | -0.0378 | -68.8131
-6 | -0.4899 | 0.00764 | -0.038 | -64.123
-5.5 | -0.4353 | 0.00722 | -0.0382 | -60.2909
-5 | -0.3797 | 0.00694 | -0.0384 | -54.7118
-4.5 | -0.3237 | 0.00673 | -0.0388 | -48.0981
-4 | -0.2675 | 0.00649 | -0.0391 | -41.2173
-3.5 | -0.211 | 0.00628 | -0.0396 | -33.5987
-3 | -0.1543 | 0.00608 | -0.04 | -25.3783
-2.5 | -0.0976 | 0.00586 | -0.0405 | -16.6553
-1.5 | 0.0139 | 0.00451 | -0.0418 | 3.082
-1 | 0.0704 | 0.0039 | -0.0426 | 18.0513
-0.5 | 0.1279 | 0.00368 | -0.0433 | 34.7554
0 | 0.1856 | 0.00365 | -0.0439 | 50.8493
0.5 | 0.2433 | 0.00367 | -0.0444 | 66.2943
1 | 0.3007 | 0.00375 | -0.045 | 80.1867
1.5 | 0.3562 | 0.00406 | -0.0452 | 87.734
2.5 | 0.4586 | 0.00579 | -0.0446 | 79.2055
3 | 0.5104 | 0.00657 | -0.0444 | 77.6865
3.5 | 0.5641 | 0.00709 | -0.0443 | 79.5628
4 | 0.6194 | 0.00737 | -0.0446 | 84.0434
4.5 | 0.6743 | 0.00768 | -0.0447 | 87.7995
5 | 0.7294 | 0.00794 | -0.0449 | 91.864
5.5 | 0.7833 | 0.00833 | -0.0449 | 94.0336
6 | 0.8377 | 0.00862 | -0.045 | 97.181
6.5 | 0.8912 | 0.009 | -0.0449 | 99.0222
7 | 0.9432 | 0.00951 | -0.0446 | 99.1798
7.5 | 0.9959 | 0.00989 | -0.0445 | 100.6977
8 | 1.0478 | 0.01031 | -0.0442 | 101.6295
8.5 | 1.0975 | 0.01093 | -0.0436 | 100.4117
9 | 1.146 | 0.01159 | -0.0427 | 98.8783
9.5 | 1.1948 | 0.0121 | -0.042 | 98.7438
10 | 1.2405 | 0.01264 | -0.0406 | 98.1408
10.5 | 1.2806 | 0.01317 | -0.038 | 97.2361
11 | 1.3264 | 0.01399 | -0.037 | 94.8106
11.5 | 1.3648 | 0.01542 | -0.0349 | 88.5084
12 | 1.4077 | 0.01624 | -0.0334 | 86.681
12.5 | 1.4486 | 0.01707 | -0.0318 | 84.8623
13 | 1.4827 | 0.01805 | -0.029 | 82.144
13.5 | 1.5087 | 0.01918 | -0.0249 | 78.6601
14 | 1.5335 | 0.02048 | -0.0211 | 74.8779
14.5 | 1.5577 | 0.02193 | -0.0177 | 71.0306
15 | 1.5793 | 0.02367 | -0.0145 | 66.7216
15.5 | 1.5991 | 0.02566 | -0.0116 | 62.3188
16 | 1.612 | 0.02833 | -0.0085 | 56.9008
16.5 | 1.6172 | 0.03188 | -0.0056 | 50.7277
17 | 1.6164 | 0.03627 | -0.0033 | 44.5658
17.5 | 1.5935 | 0.04338 | -0.0017 | 36.7335
18 | 1.593 | 0.04869 | -0.0018 | 32.7172
18.5 | 1.5847 | 0.05551 | -0.0029 | 28.548
19 | 1.5597 | 0.06545 | -0.0062 | 23.8304
19.5 | 1.538 | 0.07613 | -0.011 | 20.2023
20 | 1.4843 | 0.09421 | -0.0213 | 15.7552

## 67. Re 4M Mach 0.10 (1)
BIGFOIL.COM POLAR EXPORT
NACA65-211
NACA65-211 |  |  |  | Cl Max: | 1.03 | at alpha= | 9.5 | deg
JavaFoil+Calcfoil stall+Eppler ext transition |  |  |  | L/D Max: | 113.947 | at alpha= | 2.5 | deg
Re: | 4000000 |  |  | Cd Min: | 0.0043 | at alpha= | 1.5 | deg
Mach: | 0.1 |  |  | Cl=0 at alpha= | -1.7881 | deg
|  |  |  | @ Cl=0.1, Cd= | 0.004591
|  |  |  | @ Cl=0.4, Cd= | 0.0043103
|  |  |  | @ Cl=0.6, Cd= | 0.0073198
alpha (deg) | Cl | Cd | Cm | Cl/Cd
-14.5 | -0.539 | 0.10581 | -0.012 | -5.096
-14 | -0.557 | 0.0999 | -0.012 | -5.577
-13.5 | -0.573 | 0.0933 | -0.012 | -6.147
-13 | -0.588 | 0.08862 | -0.013 | -6.63
-12.5 | -0.599 | 0.08275 | -0.013 | -7.242
-12 | -0.608 | 0.07781 | -0.013 | -7.811
-11.5 | -0.613 | 0.07293 | -0.014 | -8.405
-11 | -0.614 | 0.06829 | -0.015 | -8.997
-10.5 | -0.611 | 0.06488 | -0.015 | -9.417
-10 | -0.606 | 0.05844 | -0.017 | -10.364
-9.5 | -0.723 | 0.01072 | -0.032 | -67.399
-9 | -0.707 | 0.01002 | -0.033 | -70.547
-8.5 | -0.682 | 0.00964 | -0.034 | -70.726
-8 | -0.651 | 0.0086 | -0.034 | -75.703
-7.5 | -0.615 | 0.00864 | -0.035 | -71.112
-7 | -0.573 | 0.00828 | -0.036 | -69.226
-6.5 | -0.528 | 0.00795 | -0.036 | -66.437
-6 | -0.478 | 0.00769 | -0.037 | -62.244
-5.5 | -0.426 | 0.00742 | -0.038 | -57.37
-5 | -0.372 | 0.0072 | -0.038 | -51.596
-4.5 | -0.316 | 0.00695 | -0.039 | -45.466
-4 | -0.259 | 0.00676 | -0.04 | -38.341
-3.5 | -0.202 | 0.00664 | -0.04 | -30.378
-3 | -0.143 | 0.00644 | -0.041 | -22.251
-2.5 | -0.084 | 0.00635 | -0.042 | -13.312
-2 | -0.025 | 0.00464 | -0.042 | -5.458
-1.5 | 0.034 | 0.00462 | -0.043 | 7.37
-1 | 0.094 | 0.00459 | -0.044 | 20.392
-0.5 | 0.153 | 0.0046 | -0.044 | 33.278
0 | 0.213 | 0.00445 | -0.045 | 47.827
0.5 | 0.272 | 0.00448 | -0.046 | 60.781
1 | 0.332 | 0.00456 | -0.046 | 72.666
1.5 | 0.39 | 0.0043 | -0.047 | 90.656
2 | 0.448 | 0.00436 | -0.047 | 102.843
2.5 | 0.506 | 0.00444 | -0.048 | 113.947
3 | 0.563 | 0.00719 | -0.049 | 78.4
3.5 | 0.62 | 0.00739 | -0.049 | 83.88
4 | 0.675 | 0.00763 | -0.05 | 88.443
4.5 | 0.729 | 0.00789 | -0.051 | 92.299
5 | 0.779 | 0.00818 | -0.051 | 95.251
5.5 | 0.827 | 0.00841 | -0.052 | 98.271
6 | 0.871 | 0.00824 | -0.052 | 105.711
6.5 | 0.91 | 0.00852 | -0.053 | 106.789
7 | 0.945 | 0.00877 | -0.054 | 107.713
7.5 | 0.974 | 0.00915 | -0.054 | 106.528
8 | 0.998 | 0.01137 | -0.055 | 87.803
8.5 | 1.015 | 0.01196 | -0.055 | 84.9
9 | 1.027 | 0.0124 | -0.056 | 82.758
9.5 | 1.03 | 0.0132 | -0.056 | 77.987
10 | 1.025 | 0.01403 | -0.056 | 73.029
10.5 | 0.849 | 0.05736 | -0.037 | 14.808
11 | 0.825 | 0.06818 | -0.031 | 12.098
11.5 | 0.809 | 0.07401 | -0.029 | 10.932
12 | 0.789 | 0.07928 | -0.029 | 9.956
12.5 | 0.761 | 0.08394 | -0.028 | 9.066
13 | 0.73 | 0.08995 | -0.028 | 8.117
13.5 | 0.697 | 0.09511 | -0.028 | 7.332
14 | 0.663 | 0.10203 | -0.028 | 6.5
14.5 | 0.629 | 0.10597 | -0.029 | 5.931

## 68. Re 4M Mach 0.10 (2)
BIGFOIL.COM POLAR EXPORT
NACA65-211
NACA65-211 |  |  |  | Cl Max: | 1.5803 | at alpha= | 16 | deg
XFOIL ncrit=9 |  |  |  | L/D Max: | 101.161 | at alpha= | 8 | deg
Re: | 4000000 |  |  | Cd Min: | 0.14066 | at alpha= | 19.5 | deg
Mach: | 0.1 |  |  | Cl=0 at alpha= | -1.624 | deg
|  |  |  | @ Cl=0.1, Cd= | 0.0037885
|  |  |  | @ Cl=0.4, Cd= | 0.0046694
|  |  |  | @ Cl=0.6, Cd= | 0.0072754
alpha (deg) | Cl | Cd | Cm | Cl/Cd
-17.5 | -1.2516 | 0.05493 | -0.0538 | -22.7854
-17 | -1.2818 | 0.04462 | -0.0593 | -28.727
-16.5 | -1.2944 | 0.03775 | -0.0615 | -34.2887
-16 | -1.2949 | 0.03292 | -0.0617 | -39.3348
-15.5 | -1.3159 | 0.02703 | -0.0595 | -48.6829
-15 | -1.318 | 0.02352 | -0.0555 | -56.0374
-14.5 | -1.3121 | 0.02127 | -0.0501 | -61.6878
-14 | -1.2887 | 0.01964 | -0.0462 | -65.6161
-13.5 | -1.2525 | 0.0185 | -0.044 | -67.7027
-13 | -1.2146 | 0.01734 | -0.0418 | -70.0461
-12.5 | -1.1754 | 0.01618 | -0.0398 | -72.6452
-12 | -1.1327 | 0.01525 | -0.0381 | -74.2754
-11.5 | -1.0694 | 0.01423 | -0.0408 | -75.1511
-11 | -1.0062 | 0.01343 | -0.0433 | -74.9218
-10.5 | -0.9658 | 0.01199 | -0.0412 | -80.5505
-10 | -0.917 | 0.01142 | -0.0402 | -80.2977
-9.5 | -0.8662 | 0.0109 | -0.0396 | -79.4679
-9 | -0.8147 | 0.01039 | -0.0391 | -78.4119
-8.5 | -0.7623 | 0.00992 | -0.0388 | -76.8448
-8 | -0.7091 | 0.00951 | -0.0386 | -74.5636
-7.5 | -0.6579 | 0.00869 | -0.0381 | -75.7077
-7 | -0.6035 | 0.00831 | -0.0381 | -72.6233
-6.5 | -0.5486 | 0.00797 | -0.0382 | -68.8331
-6 | -0.4931 | 0.00768 | -0.0384 | -64.2057
-5.5 | -0.438 | 0.00728 | -0.0385 | -60.1648
-5 | -0.3822 | 0.00696 | -0.0387 | -54.9138
-4.5 | -0.3257 | 0.00675 | -0.0391 | -48.2519
-3.5 | -0.2123 | 0.00629 | -0.0398 | -33.752
-3 | -0.1552 | 0.0061 | -0.0402 | -25.4426
-2.5 | -0.0982 | 0.00587 | -0.0407 | -16.7291
-1.5 | 0.0139 | 0.00453 | -0.042 | 3.0684
-1 | 0.0707 | 0.0039 | -0.0428 | 18.1282
-0.5 | 0.1285 | 0.00368 | -0.0435 | 34.9185
0 | 0.1866 | 0.00366 | -0.0441 | 50.9836
0.5 | 0.2446 | 0.00368 | -0.0447 | 66.4674
1 | 0.3024 | 0.00375 | -0.0452 | 80.64
1.5 | 0.3582 | 0.00407 | -0.0454 | 88.0098
2 | 0.4105 | 0.00482 | -0.0452 | 85.166
2.5 | 0.4609 | 0.00583 | -0.0448 | 79.0566
3 | 0.513 | 0.00661 | -0.0445 | 77.6097
3.5 | 0.5671 | 0.00711 | -0.0445 | 79.7609
4 | 0.6228 | 0.00739 | -0.0447 | 84.276
4.5 | 0.6781 | 0.0077 | -0.0448 | 88.0649
5 | 0.7335 | 0.00797 | -0.0449 | 92.0326
5.5 | 0.7878 | 0.00836 | -0.0449 | 94.2344
6 | 0.8426 | 0.00866 | -0.0449 | 97.2979
6.5 | 0.8962 | 0.00907 | -0.0448 | 98.8093
7 | 0.9488 | 0.00958 | -0.0444 | 99.0397
7.5 | 1.0019 | 0.00997 | -0.0442 | 100.4915
8 | 1.0541 | 0.01042 | -0.0438 | 101.1612
8.5 | 1.1024 | 0.01125 | -0.0427 | 97.9911
9 | 1.1529 | 0.01174 | -0.0421 | 98.2027
9.5 | 1.2018 | 0.01229 | -0.0411 | 97.7868
10 | 1.2475 | 0.01287 | -0.0395 | 96.9308
10.5 | 1.2877 | 0.01346 | -0.0368 | 95.6686
11 | 1.3308 | 0.0146 | -0.0351 | 91.1507
11.5 | 1.3712 | 0.01584 | -0.0331 | 86.5657
12 | 1.4131 | 0.01676 | -0.0313 | 84.3138
12.5 | 1.4523 | 0.0177 | -0.0291 | 82.0508
13 | 1.4806 | 0.01882 | -0.025 | 78.6716
13.5 | 1.5054 | 0.02016 | -0.0208 | 74.6726
14 | 1.529 | 0.02171 | -0.017 | 70.4284
14.5 | 1.5516 | 0.02343 | -0.0135 | 66.2228
15 | 1.5701 | 0.02559 | -0.0102 | 61.356
15.5 | 1.5794 | 0.02866 | -0.0066 | 55.1082
16 | 1.5803 | 0.03268 | -0.0034 | 48.3568
16.5 | 1.5555 | 0.03958 | -0.0005 | 39.3002
17 | 1.5524 | 0.04493 | 0.0002 | 34.5515
17.5 | 1.5421 | 0.05165 | -0.0003 | 29.8567
18 | 1.5281 | 0.05964 | -0.0023 | 25.6221
18.5 | 1.501 | 0.07064 | -0.0067 | 21.2486
19 | 1.4428 | 0.08896 | -0.0169 | 16.2185
19.5 | 1.2596 | 0.14066 | -0.0499 | 8.9549

## 69. Re 4M Mach 0.25 (1)
BIGFOIL.COM POLAR EXPORT
NACA65-211
NACA65-211 |  |  |  | Cl Max: | 0.982 | at alpha= | 8.5 | deg
JavaFoil+Calcfoil stall+Eppler ext transition |  |  |  | L/D Max: | 116.082 | at alpha= | 2.5 | deg
Re: | 4000000 |  |  | Cd Min: | 0.00435 | at alpha= | 1.5 | deg
Mach: | 0.25 |  |  | Cl=0 at alpha= | -1.7869 | deg
|  |  |  | @ Cl=0.1, Cd= | 0.0044213
|  |  |  | @ Cl=0.4, Cd= | 0.10037
|  |  |  | @ Cl=0.6, Cd= | 0.10037
alpha (deg) | Cl | Cd | Cm | Cl/Cd
-13.5 | -0.332 | 0.0971 | -0.013 | -3.417
-13 | -0.381 | 0.09332 | -0.013 | -4.083
-12.5 | -0.425 | 0.08618 | -0.013 | -4.935
-12 | -0.464 | 0.08149 | -0.013 | -5.692
-11.5 | -0.496 | 0.07704 | -0.014 | -6.444
-11 | -0.522 | 0.07282 | -0.014 | -7.173
-10.5 | -0.541 | 0.06907 | -0.014 | -7.832
-10 | -0.552 | 0.06389 | -0.015 | -8.643
-9.5 | -0.556 | 0.05824 | -0.016 | -9.556
-9 | -0.556 | 0.05193 | -0.019 | -10.7
-8.5 | -0.662 | 0.01014 | -0.034 | -65.311
-8 | -0.645 | 0.00961 | -0.035 | -67.096
-7.5 | -0.616 | 0.00849 | -0.036 | -72.501
-7 | -0.579 | 0.00846 | -0.037 | -68.39
-6.5 | -0.536 | 0.00821 | -0.037 | -65.251
-6 | -0.488 | 0.00785 | -0.038 | -62.116
-5.5 | -0.435 | 0.00758 | -0.039 | -57.433
-5 | -0.38 | 0.00736 | -0.039 | -51.676
-4.5 | -0.324 | 0.00711 | -0.04 | -45.528
-4 | -0.266 | 0.00685 | -0.041 | -38.803
-3.5 | -0.207 | 0.00671 | -0.041 | -30.817
-3 | -0.147 | 0.00654 | -0.042 | -22.496
-2.5 | -0.087 | 0.00636 | -0.043 | -13.638
-2 | -0.026 | 0.00468 | -0.043 | -5.552
-1.5 | 0.035 | 0.00464 | -0.044 | 7.547
-1 | 0.096 | 0.00442 | -0.045 | 21.776
-0.5 | 0.157 | 0.00444 | -0.045 | 35.395
0 | 0.219 | 0.00449 | -0.046 | 48.693
0.5 | 0.28 | 0.00454 | -0.047 | 61.646
1 | 0.341 | 0.00457 | -0.047 | 74.613
1.5 | 0.401 | 0.00435 | -0.048 | 92.121
2 | 0.461 | 0.0044 | -0.049 | 104.638
2.5 | 0.52 | 0.00448 | -0.049 | 116.082
3 | 0.578 | 0.0073 | -0.05 | 79.274
3.5 | 0.636 | 0.00752 | -0.051 | 84.566
4 | 0.692 | 0.00778 | -0.051 | 88.946
4.5 | 0.747 | 0.00809 | -0.052 | 92.309
5 | 0.797 | 0.0084 | -0.053 | 94.955
5.5 | 0.843 | 0.00814 | -0.053 | 103.555
6 | 0.885 | 0.00846 | -0.054 | 104.582
6.5 | 0.92 | 0.00877 | -0.054 | 104.891
7 | 0.949 | 0.00916 | -0.055 | 103.575
7.5 | 0.969 | 0.0114 | -0.056 | 85.051
8 | 0.981 | 0.01202 | -0.056 | 81.6
8.5 | 0.982 | 0.01268 | -0.057 | 77.45
9 | 0.97 | 0.01349 | -0.057 | 71.9
9.5 | 0.781 | 0.05764 | -0.032 | 13.543
10 | 0.754 | 0.06353 | -0.028 | 11.871
10.5 | 0.723 | 0.06927 | -0.027 | 10.433
11 | 0.684 | 0.07438 | -0.027 | 9.199
11.5 | 0.639 | 0.07859 | -0.027 | 8.128
12 | 0.584 | 0.08396 | -0.027 | 6.951
12.5 | 0.514 | 0.08939 | -0.028 | 5.751
13 | 0.439 | 0.09433 | -0.029 | 4.656
13.5 | 0.358 | 0.10037 | -0.029 | 3.571

## 70. Re 4M Mach 0.25 (2)
BIGFOIL.COM POLAR EXPORT
NACA65-211
NACA65-211 |  |  |  | Cl Max: | 1.3891 | at alpha= | 12.5 | deg
XFOIL ncrit=9 |  |  |  | L/D Max: | 98.1766 | at alpha= | 7.5 | deg
Re: | 4000000 |  |  | Cd Min: | 0.21808 | at alpha= | 17.5 | deg
Mach: | 0.25 |  |  | Cl=0 at alpha= | -1.6211 | deg
|  |  |  | @ Cl=0.1, Cd= | 0.0038337
|  |  |  | @ Cl=0.4, Cd= | 0.0045696
|  |  |  | @ Cl=0.6, Cd= | 0.0073121
alpha (deg) | Cl | Cd | Cm | Cl/Cd
-6 | -0.511 | 0.00795 | -0.0405 | -64.2767
-5.5 | -0.4528 | 0.00766 | -0.0405 | -59.1123
-5 | -0.3957 | 0.00712 | -0.0404 | -55.5758
-4.5 | -0.3372 | 0.00685 | -0.0405 | -49.2263
-4 | -0.2783 | 0.00665 | -0.0408 | -41.8496
-3.5 | -0.2198 | 0.00636 | -0.041 | -34.5597
-3 | -0.1607 | 0.00618 | -0.0414 | -26.0032
-2.5 | -0.1017 | 0.00595 | -0.0418 | -17.0924
-2 | -0.0435 | 0.00548 | -0.0423 | -7.938
-1.5 | 0.0139 | 0.00466 | -0.043 | 2.9828
-1 | 0.0724 | 0.00394 | -0.0439 | 18.3756
-0.5 | 0.1321 | 0.00371 | -0.0446 | 35.6065
0 | 0.192 | 0.00369 | -0.0452 | 52.0325
0.5 | 0.2518 | 0.00371 | -0.0458 | 67.8706
1 | 0.3115 | 0.00378 | -0.0464 | 82.4074
1.5 | 0.3691 | 0.0041 | -0.0466 | 90.0244
2 | 0.4224 | 0.00491 | -0.0462 | 86.0285
2.5 | 0.4738 | 0.00598 | -0.0456 | 79.2308
3.5 | 0.5837 | 0.00723 | -0.0451 | 80.7331
4 | 0.6413 | 0.00752 | -0.0452 | 85.2793
4.5 | 0.6988 | 0.00783 | -0.0452 | 89.2465
5 | 0.7558 | 0.00818 | -0.045 | 92.3961
5.5 | 0.8126 | 0.00856 | -0.0447 | 94.9299
6 | 0.8691 | 0.00894 | -0.0444 | 97.2148
6.5 | 0.9236 | 0.00954 | -0.0436 | 96.8134
7 | 0.9792 | 0.01 | -0.043 | 97.92
7.5 | 1.0338 | 0.01053 | -0.0421 | 98.1766
8 | 1.084 | 0.01146 | -0.0404 | 94.5899
8.5 | 1.1367 | 0.01212 | -0.0391 | 93.7871
9 | 1.1874 | 0.01288 | -0.0373 | 92.1894
9.5 | 1.2357 | 0.01376 | -0.0351 | 89.8038
10 | 1.275 | 0.01494 | -0.0312 | 85.3414
10.5 | 1.3065 | 0.01685 | -0.0264 | 77.5371
11 | 1.3421 | 0.01876 | -0.0226 | 71.5405
11.5 | 1.3682 | 0.02059 | -0.0173 | 66.4497
12 | 1.3814 | 0.02339 | -0.0111 | 59.0594
12.5 | 1.3891 | 0.02675 | -0.0055 | 51.929
13 | 1.3797 | 0.03172 | 0 | 43.4962
13.5 | 1.3561 | 0.0384 | 0.004 | 35.3151
14 | 1.3233 | 0.04683 | 0.0054 | 28.2575
14.5 | 1.2864 | 0.05707 | 0.0035 | 22.5407
15 | 1.2428 | 0.07028 | -0.0026 | 17.6836
15.5 | 1.2124 | 0.08436 | -0.0114 | 14.3717
16 | 1.0792 | 0.12724 | -0.0393 | 8.4816
16.5 | 0.8812 | 0.19753 | -0.0794 | 4.4611
17 | 0.8909 | 0.20771 | -0.0852 | 4.2892
17.5 | 0.901 | 0.21808 | -0.0911 | 4.1315

## 71. Re 4M Mach 0.50 (1)
BIGFOIL.COM POLAR EXPORT
NACA65-211
NACA65-211 |  |  |  | Cl Max: | 1.156 | at alpha= | 20 | deg
JavaFoil+Calcfoil stall+Eppler ext transition |  |  |  | L/D Max: | 113.672 | at alpha= | 2 | deg
Re: | 4000000 |  |  | Cd Min: | 0.00429 | at alpha= | 0 | deg
Mach: | 0.5 |  |  | Cl=0 at alpha= | -1.7868 | deg
|  |  |  | @ Cl=0.1, Cd= | 0.00455
|  |  |  | @ Cl=0.4, Cd= | 0.0043745
|  |  |  | @ Cl=0.6, Cd= | 0.0076038
alpha (deg) | Cl | Cd | Cm | Cl/Cd
-20 | -0.981 | 0.16153 | -0.012 | -6.073
-19.5 | -0.956 | 0.15642 | -0.013 | -6.115
-19 | -0.928 | 0.15108 | -0.013 | -6.143
-18.5 | -0.901 | 0.14521 | -0.013 | -6.202
-18 | -0.874 | 0.14163 | -0.013 | -6.171
-17.5 | -0.848 | 0.1365 | -0.014 | -6.211
-17 | -0.822 | 0.13649 | -0.014 | -6.024
-16.5 | -0.794 | 0.13126 | -0.014 | -6.05
-16 | -0.766 | 0.12567 | -0.014 | -6.099
-15.5 | -0.74 | 0.11896 | -0.015 | -6.222
-15 | -0.714 | 0.11493 | -0.015 | -6.21
-14.5 | -0.687 | 0.1084 | -0.015 | -6.339
-14 | -0.66 | 0.10815 | -0.015 | -6.099
-13.5 | -0.633 | 0.09654 | -0.015 | -6.553
-13 | -0.605 | 0.11701 | -0.015 | -5.171
-12.5 | -0.58 | 0.08242 | -0.016 | -7.031
-12 | -0.553 | 0.07652 | -0.017 | -7.224
-11.5 | -0.525 | 0.08765 | -0.016 | -5.99
-11 | -0.498 | 0.07675 | -0.017 | -6.49
-10.5 | -0.472 | 0.06788 | -0.017 | -6.948
-10 | -0.445 | 0.06266 | -0.018 | -7.103
-9.5 | -0.419 | 0.05778 | -0.019 | -7.25
-9 | -0.394 | 0.05263 | -0.022 | -7.483
-8.5 | -0.363 | 0.06237 | -0.017 | -5.818
-8 | -0.336 | 0.05392 | -0.018 | -6.232
-7.5 | -0.309 | 0.04865 | -0.019 | -6.359
-7 | -0.283 | 0.04438 | -0.02 | -6.373
-6.5 | -0.399 | 0.0431 | -0.018 | -9.261
-6 | -0.497 | 0.00905 | -0.042 | -54.927
-5.5 | -0.461 | 0.00802 | -0.043 | -57.49
-5 | -0.412 | 0.0076 | -0.044 | -54.233
-4.5 | -0.355 | 0.00731 | -0.045 | -48.585
-4 | -0.294 | 0.00729 | -0.045 | -40.323
-3.5 | -0.23 | 0.007 | -0.046 | -32.829
-3 | -0.164 | 0.00684 | -0.047 | -23.963
-2.5 | -0.097 | 0.00665 | -0.048 | -14.55
-2 | -0.029 | 0.0065 | -0.049 | -4.466
-1.5 | 0.039 | 0.00455 | -0.049 | 8.583
-1 | 0.108 | 0.00455 | -0.05 | 23.63
-0.5 | 0.176 | 0.00457 | -0.051 | 38.473
0 | 0.244 | 0.00429 | -0.052 | 56.915
0.5 | 0.312 | 0.00431 | -0.052 | 72.468
1 | 0.381 | 0.00434 | -0.053 | 87.631
1.5 | 0.447 | 0.00446 | -0.054 | 100.301
2 | 0.514 | 0.00452 | -0.054 | 113.672
2.5 | 0.58 | 0.00751 | -0.055 | 77.154
3 | 0.644 | 0.00781 | -0.056 | 82.38
3.5 | 0.705 | 0.00763 | -0.057 | 92.399
4 | 0.763 | 0.00796 | -0.057 | 95.85
4.5 | 0.816 | 0.00836 | -0.058 | 97.69
5 | 0.857 | 0.00885 | -0.059 | 96.799
5.5 | 0.875 | 0.01101 | -0.059 | 79.508
6 | 0.686 | 0.0403 | -0.031 | 17.009
6.5 | 0.444 | 0.04581 | -0.026 | 9.703
7 | 0.581 | 0.01303 | -0.061 | 44.595
7.5 | 0.499 | 0.04941 | -0.03 | 10.095
8 | 0.524 | 0.05445 | -0.028 | 9.626
8.5 | 0.55 | 0.06423 | -0.028 | 8.569
9 | 0.671 | 0.02114 | -0.059 | 31.719
9.5 | 0.607 | 0.05979 | -0.035 | 10.158
10 | 0.63 | 0.0664 | -0.032 | 9.492
10.5 | 0.656 | 0.07585 | -0.032 | 8.65
11 | 0.683 | 0.08601 | -0.032 | 7.936
11.5 | 0.709 | 0.07512 | -0.034 | 9.443
12 | 0.735 | 0.0813 | -0.034 | 9.043
12.5 | 0.761 | 0.09009 | -0.034 | 8.447
13 | 0.788 | 0.09892 | -0.035 | 7.961
13.5 | 0.814 | 0.10471 | -0.036 | 7.772
14 | 0.839 | 0.10599 | -0.037 | 7.92
14.5 | 0.865 | 0.10987 | -0.037 | 7.873
15 | 0.892 | 0.11693 | -0.038 | 7.628
15.5 | 0.92 | 0.12242 | -0.04 | 7.511
16 | 0.943 | 0.1265 | -0.04 | 7.458
16.5 | 0.969 | 0.13123 | -0.04 | 7.386
17 | 0.995 | 0.13417 | -0.041 | 7.418
17.5 | 1.024 | 0.13736 | -0.043 | 7.455
18 | 1.047 | 0.14124 | -0.043 | 7.416
18.5 | 1.073 | 0.14522 | -0.043 | 7.388
19 | 1.098 | 0.15304 | -0.044 | 7.177
19.5 | 1.126 | 0.15986 | -0.046 | 7.047
20 | 1.156 | 0.16098 | -0.048 | 7.18

## 72. Re 4M Mach 0.50 (2)
BIGFOIL.COM POLAR EXPORT
NACA65-211
NACA65-211 |  |  |  | Cl Max: | 1.0689 | at alpha= | 20 | deg
XFOIL ncrit=9 |  |  |  | L/D Max: | 98.2118 | at alpha= | 1.5 | deg
Re: | 4000000 |  |  | Cd Min: | 0.29715 | at alpha= | 20 | deg
Mach: | 0.5 |  |  | Cl=0 at alpha= | -1.6126 | deg
|  |  |  | @ Cl=0.1, Cd= | 0.0040278
|  |  |  | @ Cl=0.4, Cd= | 0.0041649
|  |  |  | @ Cl=0.6, Cd= | 0.0074353
alpha (deg) | Cl | Cd | Cm | Cl/Cd
-20 | -0.7876 | 0.26458 | 0.0529 | -2.9768
-19.5 | -0.7675 | 0.25565 | 0.0478 | -3.0022
-19 | -0.7466 | 0.2474 | 0.0428 | -3.0178
-18.5 | -0.7254 | 0.2388 | 0.0379 | -3.0377
-18 | -0.7049 | 0.23042 | 0.033 | -3.0592
-17.5 | -0.6845 | 0.22196 | 0.0282 | -3.0839
-17 | -0.6632 | 0.21413 | 0.0235 | -3.0972
-16.5 | -0.6444 | 0.20539 | 0.0189 | -3.1374
-16 | -0.6254 | 0.19687 | 0.0144 | -3.1767
-15.5 | -0.6078 | 0.18794 | 0.01 | -3.234
-15 | -0.5917 | 0.17875 | 0.0055 | -3.3102
-14.5 | -0.577 | 0.16974 | 0.0013 | -3.3993
-14 | -0.5643 | 0.16024 | -0.003 | -3.5216
-13.5 | -0.5482 | 0.15301 | -0.0065 | -3.5828
-13 | -0.5377 | 0.14429 | -0.0102 | -3.7265
-12.5 | -0.5282 | 0.13584 | -0.0136 | -3.8884
-12 | -0.5229 | 0.12666 | -0.0171 | -4.1284
-11.5 | -0.5217 | 0.11689 | -0.0209 | -4.4632
-11 | -0.5208 | 0.10761 | -0.0245 | -4.8397
-10.5 | -0.5222 | 0.09818 | -0.0289 | -5.3188
-9.5 | -0.5319 | 0.07887 | -0.0383 | -6.744
-9 | -0.5108 | 0.05986 | -0.0647 | -8.5332
-8.5 | -0.5294 | 0.04664 | -0.0788 | -11.3508
-8 | -0.5607 | 0.04015 | -0.0777 | -13.9651
-7.5 | -0.5947 | 0.03428 | -0.0713 | -17.3483
-6.5 | -0.6017 | 0.01826 | -0.06 | -32.9518
-6 | -0.5673 | 0.01234 | -0.0555 | -45.9724
-5.5 | -0.5132 | 0.00978 | -0.052 | -52.4744
-5 | -0.4514 | 0.00857 | -0.0497 | -52.6721
-4.5 | -0.3878 | 0.0076 | -0.0481 | -51.0263
-4 | -0.3203 | 0.00713 | -0.0473 | -44.9229
-3.5 | -0.2524 | 0.00682 | -0.047 | -37.0088
-3 | -0.1852 | 0.00647 | -0.0468 | -28.6244
-2.5 | -0.1175 | 0.00624 | -0.0469 | -18.8301
-2 | -0.0502 | 0.00597 | -0.0472 | -8.4087
-1.5 | 0.0146 | 0.00517 | -0.0477 | 2.824
-1 | 0.0793 | 0.00411 | -0.0487 | 19.2944
-0.5 | 0.1473 | 0.00384 | -0.0495 | 38.3594
0 | 0.2157 | 0.0038 | -0.0502 | 56.7632
0.5 | 0.284 | 0.00383 | -0.0509 | 74.1514
1 | 0.352 | 0.00393 | -0.0514 | 89.5674
1.5 | 0.4174 | 0.00425 | -0.0515 | 98.2118
2 | 0.4738 | 0.00538 | -0.0503 | 88.0669
2.5 | 0.5282 | 0.0067 | -0.0487 | 78.8358
3 | 0.5899 | 0.00738 | -0.0477 | 79.9322
3.5 | 0.6556 | 0.00774 | -0.0472 | 84.7028
4 | 0.7214 | 0.00814 | -0.0463 | 88.6241
4.5 | 0.7861 | 0.00866 | -0.0449 | 90.7737
5 | 0.8504 | 0.00926 | -0.043 | 91.8359
5.5 | 0.9122 | 0.01006 | -0.0403 | 90.6759
6 | 0.9648 | 0.01149 | -0.0358 | 83.9687
6.5 | 1.0043 | 0.01413 | -0.0293 | 71.0757
7 | 1.037 | 0.01931 | -0.0228 | 53.7027
7.5 | 1.0386 | 0.02726 | -0.0147 | 38.0998
8 | 1.0101 | 0.03385 | -0.0042 | 29.8405
9.5 | 0.8984 | 0.05816 | 0.0034 | 15.447
10 | 0.8636 | 0.07117 | -0.0047 | 12.1343
10.5 | 0.8412 | 0.08812 | -0.0177 | 9.5461
11 | 0.8248 | 0.10403 | -0.0284 | 7.9285
11.5 | 0.8167 | 0.11751 | -0.0367 | 6.95
12 | 0.8141 | 0.13028 | -0.0444 | 6.2488
12.5 | 0.8184 | 0.1418 | -0.0512 | 5.7715
13 | 0.8209 | 0.15449 | -0.0586 | 5.3136
13.5 | 0.828 | 0.16664 | -0.0654 | 4.9688
14 | 0.8381 | 0.17854 | -0.072 | 4.6942
14.5 | 0.8519 | 0.18965 | -0.0783 | 4.492
15 | 0.8678 | 0.20013 | -0.0843 | 4.3362
15.5 | 0.8861 | 0.20991 | -0.0901 | 4.2213
16 | 0.9059 | 0.21901 | -0.0956 | 4.1363
16.5 | 0.9244 | 0.22888 | -0.1016 | 4.0388
17 | 0.9441 | 0.23953 | -0.1076 | 3.9415
17.5 | 0.9641 | 0.2497 | -0.1135 | 3.861
18 | 0.9846 | 0.25954 | -0.1193 | 3.7936
18.5 | 1.0055 | 0.26899 | -0.1252 | 3.7381
19 | 1.026 | 0.27809 | -0.131 | 3.6895
19.5 | 1.0473 | 0.28752 | -0.1368 | 3.6425
20 | 1.0689 | 0.29715 | -0.1427 | 3.5972

## 73. Re 5M Mach 0.00 (1)
BIGFOIL.COM POLAR EXPORT
NACA65-211
NACA65-211 |  |  |  | Cl Max: | 1.04 | at alpha= | 9.5 | deg
JavaFoil+Calcfoil stall+Eppler ext transition |  |  |  | L/D Max: | 114.618 | at alpha= | 2.5 | deg
Re: | 5000000 |  |  | Cd Min: | 0.00431 | at alpha= | 2 | deg
Mach: | 0 |  |  | Cl=0 at alpha= | -1.7881 | deg
|  |  |  | @ Cl=0.1, Cd= | 0.0045288
|  |  |  | @ Cl=0.4, Cd= | 0.0044924
|  |  |  | @ Cl=0.6, Cd= | 0.0071054
alpha (deg) | Cl | Cd | Cm | Cl/Cd
-15 | -0.557 | 0.10647 | -0.012 | -5.229
-14.5 | -0.572 | 0.10285 | -0.012 | -5.567
-14 | -0.587 | 0.09762 | -0.012 | -6.015
-13.5 | -0.6 | 0.09253 | -0.013 | -6.487
-13 | -0.611 | 0.08523 | -0.013 | -7.174
-12.5 | -0.62 | 0.08095 | -0.014 | -7.655
-12 | -0.625 | 0.07604 | -0.014 | -8.221
-11.5 | -0.627 | 0.0714 | -0.015 | -8.779
-11 | -0.627 | 0.06595 | -0.016 | -9.5
-10.5 | -0.62 | 0.06259 | -0.016 | -9.913
-10 | -0.74 | 0.01117 | -0.031 | -66.27
-9.5 | -0.731 | 0.01012 | -0.032 | -72.289
-9 | -0.711 | 0.00959 | -0.033 | -74.201
-8.5 | -0.684 | 0.0086 | -0.033 | -79.522
-8 | -0.652 | 0.00859 | -0.034 | -75.883
-7.5 | -0.614 | 0.00826 | -0.035 | -74.275
-7 | -0.572 | 0.00791 | -0.035 | -72.346
-6.5 | -0.526 | 0.00765 | -0.036 | -68.779
-6 | -0.477 | 0.00739 | -0.037 | -64.501
-5.5 | -0.424 | 0.00712 | -0.037 | -59.6
-5 | -0.37 | 0.00701 | -0.038 | -52.776
-4.5 | -0.315 | 0.00677 | -0.039 | -46.469
-4 | -0.258 | 0.00656 | -0.039 | -39.361
-3.5 | -0.201 | 0.00643 | -0.04 | -31.189
-3 | -0.143 | 0.00626 | -0.041 | -22.767
-2.5 | -0.084 | 0.00613 | -0.041 | -13.702
-2 | -0.025 | 0.00455 | -0.042 | -5.533
-1.5 | 0.034 | 0.00452 | -0.043 | 7.497
-1 | 0.093 | 0.00453 | -0.043 | 20.584
-0.5 | 0.152 | 0.00452 | -0.044 | 33.697
0 | 0.212 | 0.00455 | -0.045 | 46.477
0.5 | 0.271 | 0.00456 | -0.045 | 59.349
1 | 0.33 | 0.00446 | -0.046 | 73.956
1.5 | 0.388 | 0.00454 | -0.047 | 85.495
2 | 0.446 | 0.00431 | -0.047 | 103.552
2.5 | 0.504 | 0.0044 | -0.048 | 114.618
3 | 0.561 | 0.00698 | -0.048 | 80.324
3.5 | 0.617 | 0.00716 | -0.049 | 86.133
4 | 0.672 | 0.00739 | -0.05 | 90.926
4.5 | 0.725 | 0.00757 | -0.05 | 95.843
5 | 0.776 | 0.00783 | -0.051 | 99.102
5.5 | 0.824 | 0.0081 | -0.051 | 101.65
6 | 0.868 | 0.00846 | -0.052 | 102.581
6.5 | 0.908 | 0.00817 | -0.053 | 111.074
7 | 0.944 | 0.00841 | -0.053 | 112.244
7.5 | 0.974 | 0.00875 | -0.054 | 111.382
8 | 1 | 0.00921 | -0.054 | 108.599
8.5 | 1.019 | 0.01137 | -0.055 | 89.652
9 | 1.033 | 0.01179 | -0.055 | 87.63
9.5 | 1.04 | 0.01248 | -0.056 | 83.364
10 | 1.04 | 0.01325 | -0.056 | 78.512
10.5 | 1.033 | 0.01412 | -0.057 | 73.147
11 | 0.857 | 0.05958 | -0.038 | 14.385
11.5 | 0.831 | 0.07162 | -0.031 | 11.607
12 | 0.815 | 0.07618 | -0.031 | 10.699
12.5 | 0.79 | 0.08187 | -0.03 | 9.647
13 | 0.763 | 0.08712 | -0.029 | 8.755
13.5 | 0.734 | 0.09264 | -0.029 | 7.925
14 | 0.704 | 0.09889 | -0.029 | 7.12
14.5 | 0.673 | 0.10345 | -0.029 | 6.506

## 74. Re 5M Mach 0.00 (2)
BIGFOIL.COM POLAR EXPORT
NACA65-211
NACA65-211 |  |  |  | Cl Max: | 1.6682 | at alpha= | 18.5 | deg
XFOIL ncrit=9 |  |  |  | L/D Max: | 106.914 | at alpha= | 8 | deg
Re: | 5000000 |  |  | Cd Min: | 0.06882 | at alpha= | 20 | deg
Mach: | 0 |  |  | Cl=0 at alpha= | -1.6335 | deg
|  |  |  | @ Cl=0.1, Cd= | 0.0037744
|  |  |  | @ Cl=0.4, Cd= | 0.0048939
|  |  |  | @ Cl=0.6, Cd= | 0.0069976
alpha (deg) | Cl | Cd | Cm | Cl/Cd
-19.5 | -1.3682 | 0.06268 | -0.0469 | -21.8283
-19 | -1.4167 | 0.0493 | -0.0542 | -28.7363
-18.5 | -1.4327 | 0.04164 | -0.0574 | -34.4068
-18 | -1.44 | 0.0356 | -0.059 | -40.4494
-17.5 | -1.4353 | 0.03128 | -0.0594 | -45.8855
-17 | -1.4204 | 0.02833 | -0.0588 | -50.1377
-16.5 | -1.4095 | 0.02544 | -0.057 | -55.4049
-16 | -1.3888 | 0.0236 | -0.055 | -58.8475
-15.5 | -1.37 | 0.0219 | -0.052 | -62.5571
-15 | -1.3654 | 0.01982 | -0.0459 | -68.89
-14.5 | -1.3411 | 0.01799 | -0.0426 | -74.547
-14 | -1.3066 | 0.0167 | -0.0403 | -78.2395
-13.5 | -1.2671 | 0.01571 | -0.0387 | -80.6556
-13 | -1.226 | 0.0148 | -0.0371 | -82.8378
-12.5 | -1.1834 | 0.01396 | -0.0356 | -84.7708
-12 | -1.121 | 0.0131 | -0.0384 | -85.5725
-11.5 | -1.0603 | 0.01238 | -0.0406 | -85.6462
-11 | -1.0133 | 0.01189 | -0.0395 | -85.2229
-10.5 | -0.9671 | 0.0111 | -0.0384 | -87.1261
-10 | -0.9185 | 0.01038 | -0.0378 | -88.4875
-9.5 | -0.8674 | 0.0099 | -0.0374 | -87.6162
-9 | -0.8155 | 0.00946 | -0.0373 | -86.2051
-8.5 | -0.7628 | 0.00904 | -0.0372 | -84.3805
-8 | -0.7093 | 0.00868 | -0.0372 | -81.7166
-7.5 | -0.6558 | 0.00827 | -0.0372 | -79.2987
-7 | -0.6023 | 0.00778 | -0.0372 | -77.4165
-6.5 | -0.5474 | 0.00747 | -0.0374 | -73.2798
-6 | -0.4921 | 0.00721 | -0.0377 | -68.2524
-5.5 | -0.4362 | 0.007 | -0.038 | -62.3143
-5 | -0.3808 | 0.00664 | -0.0383 | -57.3494
-4.5 | -0.3247 | 0.00643 | -0.0387 | -50.4977
-4 | -0.268 | 0.00626 | -0.0391 | -42.8115
-3.5 | -0.2114 | 0.00603 | -0.0396 | -35.058
-3 | -0.1545 | 0.00587 | -0.04 | -26.3203
-2.5 | -0.0977 | 0.00568 | -0.0405 | -17.2007
-2 | -0.0412 | 0.00527 | -0.0411 | -7.8178
-1.5 | 0.015 | 0.00466 | -0.0418 | 3.2189
-1 | 0.0713 | 0.00395 | -0.0426 | 18.0506
-0.5 | 0.1285 | 0.0036 | -0.0434 | 35.6944
0 | 0.1862 | 0.00354 | -0.044 | 52.5989
0.5 | 0.2439 | 0.00356 | -0.0446 | 68.5112
1 | 0.3009 | 0.00368 | -0.0451 | 81.7663
1.5 | 0.3549 | 0.00419 | -0.0451 | 84.7017
2 | 0.4068 | 0.005 | -0.0449 | 81.36
3 | 0.5117 | 0.00644 | -0.0446 | 79.4565
3.5 | 0.5663 | 0.00684 | -0.0448 | 82.7924
4 | 0.6219 | 0.0071 | -0.045 | 87.5915
4.5 | 0.6772 | 0.00737 | -0.0452 | 91.886
5 | 0.7322 | 0.00765 | -0.0454 | 95.7124
5.5 | 0.7869 | 0.00796 | -0.0455 | 98.8568
6 | 0.8414 | 0.00825 | -0.0457 | 101.9879
6.5 | 0.8945 | 0.0087 | -0.0455 | 102.8161
7 | 0.9482 | 0.00903 | -0.0455 | 105.0055
7.5 | 1.0012 | 0.0094 | -0.0454 | 106.5106
8 | 1.0531 | 0.00985 | -0.0452 | 106.9137
8.5 | 1.1034 | 0.01045 | -0.0446 | 105.5885
9 | 1.1545 | 0.0109 | -0.0443 | 105.9174
9.5 | 1.2044 | 0.0114 | -0.0437 | 105.6491
10 | 1.2527 | 0.01196 | -0.0429 | 104.7408
10.5 | 1.2978 | 0.01258 | -0.0414 | 103.1638
11 | 1.3339 | 0.01352 | -0.0383 | 98.6612
11.5 | 1.3805 | 0.01418 | -0.0374 | 97.3554
12 | 1.4248 | 0.01494 | -0.0362 | 95.3681
12.5 | 1.4671 | 0.01577 | -0.0347 | 93.0311
13 | 1.506 | 0.01671 | -0.0327 | 90.1257
13.5 | 1.5371 | 0.01772 | -0.0293 | 86.7438
14 | 1.5621 | 0.01885 | -0.0251 | 82.87
14.5 | 1.5851 | 0.02024 | -0.0212 | 78.3152
15 | 1.6056 | 0.02193 | -0.0174 | 73.2148
15.5 | 1.6164 | 0.0245 | -0.0132 | 65.9755
16 | 1.6269 | 0.02726 | -0.0097 | 59.6809
16.5 | 1.6406 | 0.02995 | -0.0071 | 54.778
17 | 1.6517 | 0.03304 | -0.0049 | 49.9909
17.5 | 1.6616 | 0.03647 | -0.0033 | 45.5607
18 | 1.668 | 0.04046 | -0.0022 | 41.2259
18.5 | 1.6682 | 0.04545 | -0.0018 | 36.7041
19 | 1.6592 | 0.05201 | -0.0023 | 31.9016
19.5 | 1.6507 | 0.05914 | -0.004 | 27.9117
20 | 1.6299 | 0.06882 | -0.0076 | 23.6835

## 75. Re 5M Mach 0.10 (1)
BIGFOIL.COM POLAR EXPORT
NACA65-211
NACA65-211 |  |  |  | Cl Max: | 1.031 | at alpha= | 9.5 | deg
JavaFoil+Calcfoil stall+Eppler ext transition |  |  |  | L/D Max: | 114.674 | at alpha= | 2.5 | deg
Re: | 5000000 |  |  | Cd Min: | 0.0043 | at alpha= | 2 | deg
Mach: | 0.1 |  |  | Cl=0 at alpha= | -1.7881 | deg
|  |  |  | @ Cl=0.1, Cd= | 0.004511
|  |  |  | @ Cl=0.4, Cd= | 0.0045069
|  |  |  | @ Cl=0.6, Cd= | 0.0070868
alpha (deg) | Cl | Cd | Cm | Cl/Cd
-14.5 | -0.54 | 0.10313 | -0.012 | -5.231
-14 | -0.558 | 0.09796 | -0.012 | -5.691
-13.5 | -0.574 | 0.09295 | -0.012 | -6.173
-13 | -0.588 | 0.08659 | -0.013 | -6.794
-12.5 | -0.6 | 0.08221 | -0.014 | -7.297
-12 | -0.608 | 0.07659 | -0.014 | -7.944
-11.5 | -0.614 | 0.07139 | -0.015 | -8.595
-11 | -0.615 | 0.06686 | -0.015 | -9.203
-10.5 | -0.612 | 0.06345 | -0.016 | -9.641
-10 | -0.707 | 0.0152 | -0.03 | -46.539
-9.5 | -0.725 | 0.0103 | -0.032 | -70.423
-9 | -0.708 | 0.00966 | -0.033 | -73.364
-8.5 | -0.683 | 0.0087 | -0.034 | -78.453
-8 | -0.652 | 0.00868 | -0.034 | -75.09
-7.5 | -0.615 | 0.00834 | -0.035 | -73.663
-7 | -0.573 | 0.008 | -0.036 | -71.697
-6.5 | -0.528 | 0.00773 | -0.036 | -68.273
-6 | -0.478 | 0.00748 | -0.037 | -63.955
-5.5 | -0.426 | 0.00721 | -0.038 | -59.11
-5 | -0.372 | 0.007 | -0.038 | -53.108
-4.5 | -0.316 | 0.00675 | -0.039 | -46.812
-4 | -0.259 | 0.00661 | -0.04 | -39.238
-3.5 | -0.202 | 0.00641 | -0.04 | -31.431
-3 | -0.143 | 0.0063 | -0.041 | -22.763
-2.5 | -0.084 | 0.00618 | -0.042 | -13.66
-2 | -0.025 | 0.00457 | -0.042 | -5.543
-1.5 | 0.034 | 0.00453 | -0.043 | 7.516
-1 | 0.094 | 0.00451 | -0.044 | 20.746
-0.5 | 0.153 | 0.00452 | -0.044 | 33.836
0 | 0.213 | 0.00454 | -0.045 | 46.826
0.5 | 0.272 | 0.00457 | -0.046 | 59.613
1 | 0.332 | 0.00448 | -0.046 | 74.025
1.5 | 0.39 | 0.00455 | -0.047 | 85.827
2 | 0.448 | 0.0043 | -0.047 | 104.338
2.5 | 0.506 | 0.00442 | -0.048 | 114.674
3 | 0.563 | 0.00697 | -0.049 | 80.809
3.5 | 0.62 | 0.00715 | -0.049 | 86.656
4 | 0.675 | 0.0074 | -0.05 | 91.182
4.5 | 0.729 | 0.00765 | -0.051 | 95.221
5 | 0.78 | 0.00792 | -0.051 | 98.371
5.5 | 0.827 | 0.00813 | -0.052 | 101.775
6 | 0.871 | 0.00849 | -0.052 | 102.581
6.5 | 0.91 | 0.0082 | -0.053 | 111.005
7 | 0.945 | 0.0085 | -0.054 | 111.128
7.5 | 0.974 | 0.00885 | -0.054 | 110.128
8 | 0.998 | 0.00932 | -0.055 | 107.134
8.5 | 1.016 | 0.01152 | -0.055 | 88.208
9 | 1.027 | 0.01191 | -0.056 | 86.233
9.5 | 1.031 | 0.01269 | -0.056 | 81.272
10 | 1.028 | 0.01345 | -0.056 | 76.407
10.5 | 1.013 | 0.01464 | -0.057 | 69.199
11 | 0.831 | 0.06481 | -0.034 | 12.815
11.5 | 0.81 | 0.07294 | -0.03 | 11.111
12 | 0.79 | 0.07771 | -0.03 | 10.171
12.5 | 0.762 | 0.08354 | -0.029 | 9.119
13 | 0.731 | 0.08835 | -0.029 | 8.271
13.5 | 0.698 | 0.09436 | -0.029 | 7.396
14 | 0.664 | 0.09956 | -0.029 | 6.666
14.5 | 0.629 | 0.10447 | -0.03 | 6.022

## 76. Re 5M Mach 0.10 (2)
BIGFOIL.COM POLAR EXPORT
NACA65-211
NACA65-211 |  |  |  | Cl Max: | 1.6294 | at alpha= | 17.5 | deg
XFOIL ncrit=9 |  |  |  | L/D Max: | 106.255 | at alpha= | 7.5 | deg
Re: | 5000000 |  |  | Cd Min: | 0.09426 | at alpha= | 20 | deg
Mach: | 0.1 |  |  | Cl=0 at alpha= | -1.6327 | deg
|  |  |  | @ Cl=0.1, Cd= | 0.0037825
|  |  |  | @ Cl=0.4, Cd= | 0.0048784
|  |  |  | @ Cl=0.6, Cd= | 0.0070078
alpha (deg) | Cl | Cd | Cm | Cl/Cd
-18.5 | -1.3284 | 0.05837 | -0.0513 | -22.7583
-18 | -1.369 | 0.04653 | -0.0577 | -29.4219
-17.5 | -1.3855 | 0.03892 | -0.0607 | -35.5987
-17 | -1.3871 | 0.03354 | -0.0617 | -41.3566
-16.5 | -1.3818 | 0.02948 | -0.0613 | -46.8725
-16 | -1.37 | 0.02646 | -0.0598 | -51.7763
-15.5 | -1.3546 | 0.02411 | -0.0573 | -56.1842
-15 | -1.3373 | 0.02228 | -0.0539 | -60.0224
-14.5 | -1.3296 | 0.02028 | -0.048 | -65.5621
-14 | -1.3079 | 0.018 | -0.0442 | -72.6611
-13.5 | -1.2721 | 0.01664 | -0.0418 | -76.4483
-13 | -1.2324 | 0.01555 | -0.0398 | -79.254
-12.5 | -1.191 | 0.01457 | -0.0379 | -81.7433
-12 | -1.1304 | 0.01361 | -0.0399 | -83.0566
-11.5 | -1.0674 | 0.01275 | -0.0424 | -83.7176
-11 | -1.0204 | 0.01218 | -0.0411 | -83.7767
-10 | -0.925 | 0.01061 | -0.0389 | -87.1819
-9.5 | -0.8737 | 0.01008 | -0.0385 | -86.6766
-9 | -0.8212 | 0.00961 | -0.0381 | -85.4527
-8.5 | -0.7682 | 0.00917 | -0.0379 | -83.7732
-8 | -0.7144 | 0.00877 | -0.0378 | -81.4595
-7.5 | -0.6595 | 0.00849 | -0.0379 | -77.6796
-7 | -0.6064 | 0.00784 | -0.0377 | -77.3469
-6.5 | -0.5511 | 0.00752 | -0.0378 | -73.2846
-6 | -0.4954 | 0.00724 | -0.0381 | -68.4254
-5.5 | -0.4391 | 0.00702 | -0.0384 | -62.5499
-5 | -0.3833 | 0.00666 | -0.0386 | -57.5526
-4.5 | -0.3267 | 0.00645 | -0.0389 | -50.6512
-4 | -0.2698 | 0.00628 | -0.0394 | -42.9618
-3.5 | -0.2128 | 0.00604 | -0.0398 | -35.2318
-3 | -0.1555 | 0.00588 | -0.0403 | -26.4456
-2.5 | -0.0983 | 0.00569 | -0.0407 | -17.2759
-2 | -0.0415 | 0.00529 | -0.0413 | -7.845
-1.5 | 0.015 | 0.00468 | -0.042 | 3.2051
-1 | 0.0716 | 0.00396 | -0.0428 | 18.0808
-0.5 | 0.1292 | 0.0036 | -0.0436 | 35.8889
0 | 0.1872 | 0.00355 | -0.0442 | 52.7324
0.5 | 0.2452 | 0.00357 | -0.0448 | 68.6835
1 | 0.3026 | 0.00369 | -0.0453 | 82.0054
1.5 | 0.3569 | 0.0042 | -0.0453 | 84.9762
2 | 0.409 | 0.00502 | -0.0451 | 81.4741
2.5 | 0.4609 | 0.00584 | -0.0449 | 78.9212
3 | 0.5144 | 0.00646 | -0.0448 | 79.6285
3.5 | 0.5694 | 0.00686 | -0.0449 | 83.0029
4 | 0.6253 | 0.00713 | -0.0451 | 87.6999
4.5 | 0.681 | 0.00739 | -0.0453 | 92.1516
5 | 0.7364 | 0.00768 | -0.0455 | 95.8854
5.5 | 0.7915 | 0.00799 | -0.0455 | 99.0613
6 | 0.8463 | 0.0083 | -0.0456 | 101.9639
6.5 | 0.8999 | 0.00875 | -0.0454 | 102.8457
7 | 0.954 | 0.00909 | -0.0453 | 104.9505
7.5 | 1.0073 | 0.00948 | -0.0451 | 106.2553
8 | 1.0592 | 0.00999 | -0.0447 | 106.026
8.5 | 1.1104 | 0.01056 | -0.0441 | 105.1515
9 | 1.1617 | 0.01104 | -0.0436 | 105.2264
9.5 | 1.2118 | 0.01157 | -0.0429 | 104.7364
10 | 1.2602 | 0.01218 | -0.0419 | 103.4647
10.5 | 1.3041 | 0.01297 | -0.04 | 100.5474
11 | 1.3416 | 0.01381 | -0.0369 | 97.147
11.5 | 1.3881 | 0.01453 | -0.0357 | 95.5334
12 | 1.4317 | 0.01539 | -0.0341 | 93.0279
12.5 | 1.473 | 0.01632 | -0.0322 | 90.2574
13 | 1.5091 | 0.01737 | -0.0295 | 86.8797
13.5 | 1.5351 | 0.01851 | -0.025 | 82.9335
14 | 1.559 | 0.01988 | -0.0208 | 78.4205
14.5 | 1.5778 | 0.02175 | -0.0164 | 72.5425
15 | 1.5874 | 0.02447 | -0.0118 | 64.8713
15.5 | 1.605 | 0.02673 | -0.0086 | 60.0449
16 | 1.6152 | 0.02975 | -0.0054 | 54.2924
16.5 | 1.6234 | 0.03319 | -0.0029 | 48.9123
17 | 1.6288 | 0.03714 | -0.001 | 43.8557
17.5 | 1.6294 | 0.0419 | 0.0001 | 38.8878
18 | 1.6255 | 0.04756 | 0.0003 | 34.1779
18.5 | 1.6133 | 0.05486 | -0.0008 | 29.4076
19 | 1.5901 | 0.06448 | -0.0038 | 24.6604
19.5 | 1.5622 | 0.07607 | -0.0091 | 20.5363
20 | 1.5069 | 0.09426 | -0.0196 | 15.9866

## 77. Re 5M Mach 0.25 (1)
BIGFOIL.COM POLAR EXPORT
NACA65-211
NACA65-211 |  |  |  | Cl Max: | 0.983 | at alpha= | 8.5 | deg
JavaFoil+Calcfoil stall+Eppler ext transition |  |  |  | L/D Max: | 117.174 | at alpha= | 2.5 | deg
Re: | 5000000 |  |  | Cd Min: | 0.00426 | at alpha= | 1.5 | deg
Mach: | 0.25 |  |  | Cl=0 at alpha= | -1.7869 | deg
|  |  |  | @ Cl=0.1, Cd= | 0.0043787
|  |  |  | @ Cl=0.4, Cd= | 0.09998
|  |  |  | @ Cl=0.6, Cd= | 0.09998
alpha (deg) | Cl | Cd | Cm | Cl/Cd
-14 | -0.277 | 0.10029 | -0.013 | -2.763
-13.5 | -0.332 | 0.09471 | -0.013 | -3.505
-13 | -0.381 | 0.09036 | -0.013 | -4.219
-12.5 | -0.426 | 0.08444 | -0.014 | -5.04
-12 | -0.464 | 0.07957 | -0.014 | -5.836
-11.5 | -0.497 | 0.07583 | -0.014 | -6.549
-11 | -0.523 | 0.07153 | -0.014 | -7.305
-10.5 | -0.541 | 0.068 | -0.014 | -7.956
-10 | -0.553 | 0.06277 | -0.015 | -8.804
-9.5 | -0.557 | 0.05704 | -0.017 | -9.771
-9 | -0.674 | 0.01052 | -0.033 | -64.067
-8.5 | -0.666 | 0.00975 | -0.034 | -68.328
-8 | -0.646 | 0.00865 | -0.035 | -74.662
-7.5 | -0.616 | 0.00822 | -0.036 | -74.935
-7 | -0.579 | 0.00825 | -0.037 | -70.17
-6.5 | -0.536 | 0.00789 | -0.037 | -67.905
-6 | -0.488 | 0.00763 | -0.038 | -63.879
-5.5 | -0.435 | 0.00736 | -0.039 | -59.119
-5 | -0.38 | 0.00713 | -0.039 | -53.314
-4.5 | -0.324 | 0.00683 | -0.04 | -47.401
-4 | -0.266 | 0.00669 | -0.041 | -39.751
-3.5 | -0.207 | 0.00648 | -0.041 | -31.935
-3 | -0.147 | 0.00633 | -0.042 | -23.255
-2.5 | -0.087 | 0.0062 | -0.043 | -13.993
-2 | -0.026 | 0.00458 | -0.043 | -5.678
-1.5 | 0.035 | 0.00453 | -0.044 | 7.725
-1 | 0.096 | 0.00438 | -0.045 | 21.968
-0.5 | 0.157 | 0.00436 | -0.045 | 36.12
0 | 0.219 | 0.00439 | -0.046 | 49.774
0.5 | 0.28 | 0.00443 | -0.047 | 63.172
1 | 0.341 | 0.00451 | -0.047 | 75.585
1.5 | 0.401 | 0.00426 | -0.048 | 94.142
2 | 0.461 | 0.00434 | -0.049 | 106.172
2.5 | 0.52 | 0.00444 | -0.049 | 117.174
3 | 0.579 | 0.0071 | -0.05 | 81.537
3.5 | 0.636 | 0.00729 | -0.051 | 87.224
4 | 0.692 | 0.00754 | -0.051 | 91.755
4.5 | 0.747 | 0.00776 | -0.052 | 96.162
5 | 0.797 | 0.00805 | -0.053 | 99.085
5.5 | 0.844 | 0.00839 | -0.053 | 100.558
6 | 0.885 | 0.00814 | -0.054 | 108.773
6.5 | 0.92 | 0.0085 | -0.054 | 108.241
7 | 0.949 | 0.00879 | -0.055 | 107.95
7.5 | 0.97 | 0.00932 | -0.056 | 104.106
8 | 0.981 | 0.01158 | -0.056 | 84.753
8.5 | 0.983 | 0.01221 | -0.057 | 80.516
9 | 0.973 | 0.01296 | -0.057 | 75.057
9.5 | 0.933 | 0.01516 | -0.056 | 61.559
10 | 0.755 | 0.06247 | -0.03 | 12.093
10.5 | 0.724 | 0.06818 | -0.029 | 10.613
11 | 0.685 | 0.0726 | -0.028 | 9.434
11.5 | 0.639 | 0.07854 | -0.028 | 8.138
12 | 0.584 | 0.08389 | -0.028 | 6.961
12.5 | 0.515 | 0.08868 | -0.029 | 5.802
13 | 0.44 | 0.09353 | -0.03 | 4.7
13.5 | 0.359 | 0.09998 | -0.03 | 3.587

## 78. Re 5M Mach 0.25 (2)
BIGFOIL.COM POLAR EXPORT
NACA65-211
NACA65-211 |  |  |  | Cl Max: | 1.447 | at alpha= | 13 | deg
XFOIL ncrit=9 |  |  |  | L/D Max: | 104.044 | at alpha= | 7 | deg
Re: | 5000000 |  |  | Cd Min: | 0.22832 | at alpha= | 18 | deg
Mach: | 0.25 |  |  | Cl=0 at alpha= | -1.6297 | deg
|  |  |  | @ Cl=0.1, Cd= | 0.0038188
|  |  |  | @ Cl=0.4, Cd= | 0.0047628
|  |  |  | @ Cl=0.6, Cd= | 0.0070153
alpha (deg) | Cl | Cd | Cm | Cl/Cd
-17 | -0.6321 | 0.19692 | 0.0175 | -3.2099
-16.5 | -0.6296 | 0.18403 | 0.0128 | -3.4212
-16 | -0.6191 | 0.17588 | 0.0091 | -3.52
-15.5 | -0.6125 | 0.16647 | 0.0052 | -3.6793
-14 | -0.9563 | 0.06013 | -0.0542 | -15.9039
-13.5 | -0.9831 | 0.04951 | -0.0616 | -19.8566
-13 | -1.0612 | 0.03569 | -0.0663 | -29.7338
-12.5 | -1.1251 | 0.02704 | -0.0601 | -41.6087
-12 | -1.1357 | 0.02189 | -0.0531 | -51.8821
-11.5 | -1.0931 | 0.01838 | -0.0527 | -59.4723
-11 | -1.0411 | 0.016 | -0.0526 | -65.0687
-10.5 | -0.9992 | 0.01441 | -0.0495 | -69.3407
-10 | -0.951 | 0.0132 | -0.0474 | -72.0455
-9.5 | -0.9023 | 0.0119 | -0.0454 | -75.8235
-9 | -0.8521 | 0.01069 | -0.0437 | -79.71
-8.5 | -0.7967 | 0.01009 | -0.0427 | -78.9594
-8 | -0.7411 | 0.00947 | -0.0419 | -78.2577
-7.5 | -0.6843 | 0.009 | -0.0413 | -76.0333
-6.5 | -0.5717 | 0.00781 | -0.0403 | -73.201
-6 | -0.5136 | 0.00748 | -0.0402 | -68.6631
-5.5 | -0.4551 | 0.00719 | -0.0402 | -63.2962
-5 | -0.3969 | 0.00683 | -0.0402 | -58.1113
-4.5 | -0.3383 | 0.00654 | -0.0404 | -51.7278
-4 | -0.2792 | 0.00634 | -0.0407 | -44.0379
-3.5 | -0.2203 | 0.00612 | -0.041 | -35.9967
-3 | -0.1609 | 0.00595 | -0.0414 | -27.042
-2.5 | -0.1017 | 0.00575 | -0.0419 | -17.687
-2 | -0.0431 | 0.00541 | -0.0424 | -7.9667
-1.5 | 0.0151 | 0.00478 | -0.043 | 3.159
-1 | 0.0734 | 0.00398 | -0.0439 | 18.4422
-0.5 | 0.1328 | 0.00362 | -0.0447 | 36.6851
0 | 0.1927 | 0.00356 | -0.0454 | 54.1292
0.5 | 0.2525 | 0.0036 | -0.046 | 70.1389
1 | 0.3118 | 0.0037 | -0.0465 | 84.2703
1.5 | 0.3676 | 0.00424 | -0.0465 | 86.6981
2 | 0.4209 | 0.0051 | -0.0461 | 82.5294
2.5 | 0.4739 | 0.00599 | -0.0457 | 79.1152
3 | 0.5289 | 0.00662 | -0.0455 | 79.8943
4 | 0.644 | 0.00726 | -0.0457 | 88.7052
4.5 | 0.702 | 0.00752 | -0.0457 | 93.3511
5 | 0.7591 | 0.00788 | -0.0456 | 96.3325
5.5 | 0.8166 | 0.00818 | -0.0455 | 99.8289
6 | 0.8731 | 0.0086 | -0.0451 | 101.5233
6.5 | 0.9293 | 0.00904 | -0.0446 | 102.7987
7 | 0.9853 | 0.00947 | -0.044 | 104.0444
7.5 | 1.04 | 0.01002 | -0.0432 | 103.7924
8 | 1.0932 | 0.01071 | -0.042 | 102.0728
8.5 | 1.1468 | 0.01133 | -0.0407 | 101.218
9 | 1.1993 | 0.01202 | -0.0393 | 99.7754
9.5 | 1.2486 | 0.01293 | -0.0372 | 96.5661
10 | 1.2914 | 0.01432 | -0.0341 | 90.1816
10.5 | 1.3311 | 0.01532 | -0.0301 | 86.8864
11 | 1.3679 | 0.01682 | -0.026 | 81.3258
11.5 | 1.4054 | 0.01831 | -0.0222 | 76.7559
12 | 1.4265 | 0.02031 | -0.0161 | 70.2363
12.5 | 1.4439 | 0.0227 | -0.0104 | 63.6079
13 | 1.447 | 0.02637 | -0.0043 | 54.873
13.5 | 1.4336 | 0.03165 | 0.0013 | 45.2954
14 | 1.4026 | 0.03901 | 0.0052 | 35.9549
14.5 | 1.3475 | 0.05 | 0.0057 | 26.95
15 | 1.3022 | 0.06187 | 0.0021 | 21.0474
15.5 | 1.2453 | 0.07842 | -0.0072 | 15.8799
16 | 1.2194 | 0.09341 | -0.0174 | 13.0543
16.5 | 1.1808 | 0.11458 | -0.0314 | 10.3055
17.5 | 0.9033 | 0.21796 | -0.0914 | 4.1443
18 | 0.9151 | 0.22832 | -0.097 | 4.008

## 79. Re 5M Mach 0.50 (1)
BIGFOIL.COM POLAR EXPORT
NACA65-211
NACA65-211 |  |  |  | Cl Max: | 1.159 | at alpha= | 20 | deg
JavaFoil+Calcfoil stall+Eppler ext transition |  |  |  | L/D Max: | 115.022 | at alpha= | 2 | deg
Re: | 5000000 |  |  | Cd Min: | 0.00421 | at alpha= | 0 | deg
Mach: | 0.5 |  |  | Cl=0 at alpha= | -1.7868 | deg
|  |  |  | @ Cl=0.1, Cd= | 0.0044665
|  |  |  | @ Cl=0.4, Cd= | 0.0043001
|  |  |  | @ Cl=0.6, Cd= | 0.0073706
alpha (deg) | Cl | Cd | Cm | Cl/Cd
-20 | -0.981 | 0.15846 | -0.013 | -6.193
-19.5 | -0.957 | 0.15524 | -0.013 | -6.167
-19 | -0.929 | 0.14629 | -0.013 | -6.351
-18.5 | -0.901 | 0.14177 | -0.013 | -6.355
-18 | -0.874 | 0.13884 | -0.013 | -6.296
-17.5 | -0.848 | 0.13371 | -0.014 | -6.342
-17 | -0.822 | 0.13228 | -0.014 | -6.218
-16.5 | -0.795 | 0.12725 | -0.015 | -6.247
-16 | -0.767 | 0.12212 | -0.014 | -6.279
-15.5 | -0.741 | 0.1161 | -0.015 | -6.378
-15 | -0.714 | 0.1121 | -0.015 | -6.37
-14.5 | -0.687 | 0.10578 | -0.016 | -6.499
-14 | -0.66 | 0.10633 | -0.016 | -6.208
-13.5 | -0.633 | 0.0955 | -0.016 | -6.631
-13 | -0.605 | 0.112 | -0.015 | -5.404
-12.5 | -0.58 | 0.08081 | -0.017 | -7.183
-12 | -0.554 | 0.07505 | -0.018 | -7.382
-11.5 | -0.525 | 0.0857 | -0.016 | -6.128
-11 | -0.498 | 0.07523 | -0.017 | -6.626
-10.5 | -0.472 | 0.06676 | -0.018 | -7.07
-10 | -0.446 | 0.06119 | -0.019 | -7.293
-9.5 | -0.422 | 0.05479 | -0.022 | -7.702
-9 | -0.472 | 0.01222 | -0.037 | -38.68
-8.5 | -0.363 | 0.06175 | -0.017 | -5.879
-8 | -0.336 | 0.05352 | -0.018 | -6.28
-7.5 | -0.31 | 0.04815 | -0.019 | -6.431
-7 | -0.283 | 0.044 | -0.021 | -6.437
-6.5 | -0.399 | 0.04259 | -0.019 | -9.378
-6 | -0.498 | 0.00891 | -0.042 | -55.869
-5.5 | -0.462 | 0.00775 | -0.043 | -59.58
-5 | -0.412 | 0.00739 | -0.044 | -55.788
-4.5 | -0.355 | 0.00742 | -0.045 | -47.892
-4 | -0.294 | 0.0071 | -0.045 | -41.379
-3.5 | -0.23 | 0.00683 | -0.046 | -33.655
-3 | -0.164 | 0.0066 | -0.047 | -24.839
-2.5 | -0.097 | 0.00641 | -0.048 | -15.102
-2 | -0.029 | 0.00625 | -0.049 | -4.646
-1.5 | 0.039 | 0.00444 | -0.049 | 8.805
-1 | 0.108 | 0.00447 | -0.05 | 24.046
-0.5 | 0.176 | 0.00447 | -0.051 | 39.32
0 | 0.244 | 0.00421 | -0.052 | 57.962
0.5 | 0.313 | 0.00421 | -0.052 | 74.237
1 | 0.381 | 0.00428 | -0.053 | 88.977
1.5 | 0.447 | 0.00435 | -0.054 | 102.73
2 | 0.514 | 0.00447 | -0.054 | 115.022
2.5 | 0.58 | 0.00728 | -0.055 | 79.589
3 | 0.644 | 0.00757 | -0.056 | 85.055
3.5 | 0.705 | 0.0079 | -0.057 | 89.234
4 | 0.764 | 0.00766 | -0.057 | 99.691
4.5 | 0.817 | 0.0081 | -0.058 | 100.823
5 | 0.857 | 0.00849 | -0.059 | 101.018
5.5 | 0.875 | 0.009 | -0.059 | 97.275
6 | 0.845 | 0.01148 | -0.06 | 73.556
6.5 | 0.445 | 0.04535 | -0.027 | 9.805
7 | 0.582 | 0.01259 | -0.061 | 46.223
7.5 | 0.5 | 0.04811 | -0.032 | 10.393
8 | 0.524 | 0.05363 | -0.029 | 9.779
8.5 | 0.55 | 0.06358 | -0.029 | 8.658
9 | 0.705 | 0.01535 | -0.063 | 45.896
9.5 | 0.72 | 0.01836 | -0.062 | 39.224
10 | 0.632 | 0.06506 | -0.034 | 9.71
10.5 | 0.657 | 0.07307 | -0.032 | 8.985
11 | 0.683 | 0.08391 | -0.033 | 8.136
11.5 | 0.712 | 0.07337 | -0.036 | 9.702
12 | 0.737 | 0.08002 | -0.036 | 9.205
12.5 | 0.762 | 0.08804 | -0.035 | 8.655
13 | 0.788 | 0.09613 | -0.036 | 8.2
13.5 | 0.814 | 0.10194 | -0.037 | 7.987
14 | 0.84 | 0.10328 | -0.037 | 8.132
14.5 | 0.865 | 0.10707 | -0.037 | 8.083
15 | 0.893 | 0.11445 | -0.039 | 7.802
15.5 | 0.921 | 0.11982 | -0.041 | 7.682
16 | 0.944 | 0.12304 | -0.04 | 7.67
16.5 | 0.97 | 0.1278 | -0.04 | 7.586
17 | 0.997 | 0.13175 | -0.042 | 7.568
17.5 | 1.027 | 0.1345 | -0.045 | 7.638
18 | 1.048 | 0.13772 | -0.043 | 7.609
18.5 | 1.073 | 0.14157 | -0.044 | 7.581
19 | 1.099 | 0.14792 | -0.044 | 7.428
19.5 | 1.128 | 0.15321 | -0.046 | 7.362
20 | 1.159 | 0.15666 | -0.049 | 7.399

## 80. Re 5M Mach 0.50 (2)
BIGFOIL.COM POLAR EXPORT
NACA65-211
NACA65-211 |  |  |  | Cl Max: | 1.0719 | at alpha= | 20 | deg
XFOIL ncrit=9 |  |  |  | L/D Max: | 97.554 | at alpha= | 5 | deg
Re: | 5000000 |  |  | Cd Min: | 0.2977 | at alpha= | 20 | deg
Mach: | 0.5 |  |  | Cl=0 at alpha= | -1.6183 | deg
|  |  |  | @ Cl=0.1, Cd= | 0.0040475
|  |  |  | @ Cl=0.4, Cd= | 0.0042614
|  |  |  | @ Cl=0.6, Cd= | 0.007156
alpha (deg) | Cl | Cd | Cm | Cl/Cd
-20 | -0.7866 | 0.26477 | 0.0526 | -2.9709
-19.5 | -0.7655 | 0.25615 | 0.0475 | -2.9885
-19 | -0.7454 | 0.24793 | 0.0426 | -3.0065
-18.5 | -0.7245 | 0.23916 | 0.0375 | -3.0294
-18 | -0.7046 | 0.22989 | 0.0326 | -3.0649
-17.5 | -0.6849 | 0.22064 | 0.0279 | -3.1042
-17 | -0.6636 | 0.21347 | 0.0232 | -3.1086
-16.5 | -0.6463 | 0.20389 | 0.0186 | -3.1698
-16 | -0.627 | 0.19584 | 0.0141 | -3.2016
-15.5 | -0.6095 | 0.18709 | 0.0098 | -3.2578
-15 | -0.5928 | 0.17852 | 0.0055 | -3.3206
-14.5 | -0.5785 | 0.1696 | 0.0015 | -3.411
-14 | -0.5664 | 0.16036 | -0.0026 | -3.5321
-13.5 | -0.5562 | 0.15099 | -0.0066 | -3.6837
-13 | -0.547 | 0.14251 | -0.0099 | -3.8383
-12.5 | -0.5382 | 0.13426 | -0.0131 | -4.0086
-12 | -0.5307 | 0.12604 | -0.0163 | -4.2106
-11.5 | -0.5267 | 0.11708 | -0.0198 | -4.4986
-10 | -0.5435 | 0.08827 | -0.0303 | -6.1572
-9.5 | -0.5291 | 0.07184 | -0.0503 | -7.365
-9 | -0.5215 | 0.05272 | -0.0765 | -9.8919
-8.5 | -0.5564 | 0.04416 | -0.0795 | -12.5996
-8 | -0.5864 | 0.03831 | -0.0769 | -15.3067
-7.5 | -0.6138 | 0.03243 | -0.0704 | -18.9269
-7 | -0.6169 | 0.02554 | -0.0652 | -24.1543
-6.5 | -0.6095 | 0.01724 | -0.0595 | -35.3538
-6 | -0.5783 | 0.0108 | -0.0544 | -53.5463
-5 | -0.4559 | 0.00796 | -0.0492 | -57.2739
-4.5 | -0.389 | 0.00732 | -0.048 | -53.1421
-4 | -0.3219 | 0.00677 | -0.0472 | -47.548
-3.5 | -0.2536 | 0.0065 | -0.0469 | -39.0154
-3 | -0.1857 | 0.0062 | -0.0468 | -29.9516
-2.5 | -0.1176 | 0.006 | -0.047 | -19.6
-2 | -0.05 | 0.00578 | -0.0473 | -8.6505
-1 | 0.081 | 0.00418 | -0.0488 | 19.378
-0.5 | 0.1484 | 0.00371 | -0.0497 | 40
0 | 0.2167 | 0.00366 | -0.0504 | 59.2077
0.5 | 0.2851 | 0.00368 | -0.0511 | 77.4728
1 | 0.3528 | 0.0038 | -0.0516 | 92.8421
1.5 | 0.4152 | 0.00441 | -0.0513 | 94.1497
2 | 0.472 | 0.00553 | -0.0502 | 85.3526
2.5 | 0.5294 | 0.0066 | -0.0489 | 80.2121
3 | 0.5932 | 0.00712 | -0.0483 | 83.3146
3.5 | 0.6594 | 0.00747 | -0.0478 | 88.2731
4 | 0.7261 | 0.00781 | -0.0471 | 92.9706
4.5 | 0.7917 | 0.00828 | -0.0458 | 95.6159
5 | 0.8575 | 0.00879 | -0.0442 | 97.554
5.5 | 0.9191 | 0.00964 | -0.0414 | 95.3423
6 | 0.9769 | 0.01077 | -0.0375 | 90.7057
6.5 | 1.0203 | 0.01301 | -0.0313 | 78.4243
7 | 1.0489 | 0.01832 | -0.0242 | 57.2544
7.5 | 1.0481 | 0.02682 | -0.0157 | 39.079
8 | 1.0236 | 0.03315 | -0.0054 | 30.8778
8.5 | 0.9909 | 0.03948 | 0.0019 | 25.0988
9 | 0.9564 | 0.04712 | 0.0047 | 20.2971
9.5 | 0.9167 | 0.05604 | 0.0043 | 16.358
10 | 0.8821 | 0.06832 | -0.0028 | 12.9113
10.5 | 0.8586 | 0.08324 | -0.014 | 10.3148
11 | 0.8422 | 0.10049 | -0.0263 | 8.3809
11.5 | 0.8337 | 0.11398 | -0.0348 | 7.3144
12 | 0.8269 | 0.12756 | -0.0432 | 6.4824
12.5 | 0.8234 | 0.14102 | -0.0512 | 5.8389
13 | 0.8259 | 0.15376 | -0.0586 | 5.3714
13.5 | 0.8314 | 0.16631 | -0.0656 | 4.9991
14 | 0.8431 | 0.17751 | -0.072 | 4.7496
14.5 | 0.8577 | 0.18809 | -0.0781 | 4.5601
15 | 0.8738 | 0.19825 | -0.0841 | 4.4076
15.5 | 0.8915 | 0.20799 | -0.0899 | 4.2863
16 | 0.9084 | 0.21868 | -0.0961 | 4.154
16.5 | 0.927 | 0.22933 | -0.1021 | 4.0422
17 | 0.9462 | 0.23988 | -0.1082 | 3.9445
17.5 | 0.9661 | 0.25011 | -0.1141 | 3.8627
18 | 0.9866 | 0.25993 | -0.1199 | 3.7956
18.5 | 1.0075 | 0.26972 | -0.1258 | 3.7354
19 | 1.0288 | 0.27926 | -0.1316 | 3.684
19.5 | 1.0491 | 0.28827 | -0.1374 | 3.6393
20 | 1.0719 | 0.2977 | -0.1432 | 3.6006

## 81. Re 6M Mach 0.00 (1)
BIGFOIL.COM POLAR EXPORT
NACA65-211
NACA65-211 |  |  |  | Cl Max: | 1.041 | at alpha= | 9.5 | deg
JavaFoil+Calcfoil stall+Eppler ext transition |  |  |  | L/D Max: | 115.236 | at alpha= | 7 | deg
Re: | 6000000 |  |  | Cd Min: | 0.00427 | at alpha= | 2 | deg
Mach: | 0 |  |  | Cl=0 at alpha= | -1.7881 | deg
|  |  |  | @ Cl=0.1, Cd= | 0.00448
|  |  |  | @ Cl=0.4, Cd= | 0.0044612
|  |  |  | @ Cl=0.6, Cd= | 0.0069223
alpha (deg) | Cl | Cd | Cm | Cl/Cd
-15 | -0.557 | 0.10567 | -0.012 | -5.272
-14.5 | -0.573 | 0.10204 | -0.012 | -5.614
-14 | -0.588 | 0.09649 | -0.013 | -6.089
-13.5 | -0.601 | 0.0916 | -0.013 | -6.556
-13 | -0.612 | 0.08432 | -0.014 | -7.255
-12.5 | -0.62 | 0.08052 | -0.014 | -7.697
-12 | -0.625 | 0.07546 | -0.014 | -8.285
-11.5 | -0.628 | 0.07077 | -0.015 | -8.867
-11 | -0.628 | 0.06436 | -0.017 | -9.762
-10.5 | -0.622 | 0.06121 | -0.017 | -10.163
-10 | -0.744 | 0.01064 | -0.031 | -69.937
-9.5 | -0.733 | 0.00981 | -0.032 | -74.688
-9 | -0.712 | 0.0087 | -0.033 | -81.857
-8.5 | -0.685 | 0.00837 | -0.033 | -81.792
-8 | -0.652 | 0.00841 | -0.034 | -77.461
-7.5 | -0.614 | 0.00801 | -0.035 | -76.618
-7 | -0.572 | 0.00773 | -0.035 | -73.95
-6.5 | -0.526 | 0.00748 | -0.036 | -70.378
-6 | -0.477 | 0.00721 | -0.037 | -66.09
-5.5 | -0.424 | 0.00695 | -0.037 | -61.074
-5 | -0.37 | 0.00684 | -0.038 | -54.111
-4.5 | -0.315 | 0.00659 | -0.039 | -47.737
-4 | -0.258 | 0.00638 | -0.039 | -40.466
-3.5 | -0.201 | 0.00626 | -0.04 | -32.039
-3 | -0.143 | 0.00613 | -0.041 | -23.246
-2.5 | -0.084 | 0.006 | -0.041 | -14.001
-2 | -0.025 | 0.0045 | -0.042 | -5.598
-1.5 | 0.034 | 0.00449 | -0.043 | 7.553
-1 | 0.093 | 0.00448 | -0.043 | 20.795
-0.5 | 0.152 | 0.00448 | -0.044 | 34.035
0 | 0.212 | 0.00448 | -0.045 | 47.236
0.5 | 0.271 | 0.00452 | -0.045 | 59.869
1 | 0.33 | 0.00444 | -0.046 | 74.413
1.5 | 0.388 | 0.00451 | -0.047 | 86.155
2 | 0.447 | 0.00427 | -0.047 | 104.529
2.5 | 0.504 | 0.00441 | -0.048 | 114.251
3 | 0.561 | 0.00679 | -0.048 | 82.575
3.5 | 0.617 | 0.00698 | -0.049 | 88.375
4 | 0.672 | 0.0072 | -0.05 | 93.351
4.5 | 0.725 | 0.00737 | -0.05 | 98.436
5 | 0.776 | 0.00762 | -0.051 | 101.839
5.5 | 0.824 | 0.00788 | -0.052 | 104.544
6 | 0.868 | 0.00822 | -0.052 | 105.586
6.5 | 0.908 | 0.00797 | -0.053 | 114.012
7 | 0.944 | 0.00819 | -0.053 | 115.236
7.5 | 0.974 | 0.00852 | -0.054 | 114.399
8 | 1 | 0.00895 | -0.054 | 111.757
8.5 | 1.02 | 0.00934 | -0.055 | 109.222
9 | 1.033 | 0.01152 | -0.055 | 89.708
9.5 | 1.041 | 0.01209 | -0.056 | 86.112
10 | 1.041 | 0.01287 | -0.056 | 80.912
10.5 | 1.035 | 0.01365 | -0.057 | 75.818
11 | 1.014 | 0.01527 | -0.056 | 66.396
11.5 | 0.84 | 0.06636 | -0.036 | 12.658
12 | 0.818 | 0.07369 | -0.033 | 11.099
12.5 | 0.793 | 0.07876 | -0.033 | 10.072
13 | 0.765 | 0.0846 | -0.031 | 9.039
13.5 | 0.735 | 0.09141 | -0.03 | 8.036
14 | 0.704 | 0.09685 | -0.03 | 7.273
14.5 | 0.674 | 0.10371 | -0.03 | 6.494

## 82. Re 6M Mach 0.00 (2)
BIGFOIL.COM POLAR EXPORT
NACA65-211
NACA65-211 |  |  |  | Cl Max: | 1.7148 | at alpha= | 18.5 | deg
XFOIL ncrit=9 |  |  |  | L/D Max: | 111.111 | at alpha= | 9 | deg
Re: | 6000000 |  |  | Cd Min: | 0.05947 | at alpha= | -20 | deg
Mach: | 0 |  |  | Cl=0 at alpha= | -1.6374 | deg
|  |  |  | @ Cl=0.1, Cd= | 0.0038605
|  |  |  | @ Cl=0.4, Cd= | 0.0050041
|  |  |  | @ Cl=0.6, Cd= | 0.0067979
alpha (deg) | Cl | Cd | Cm | Cl/Cd
-20 | -1.4404 | 0.05947 | -0.0481 | -24.2206
-19.5 | -1.4747 | 0.04852 | -0.0536 | -30.3937
-19 | -1.4923 | 0.04093 | -0.0564 | -36.4598
-18.5 | -1.4958 | 0.03536 | -0.0578 | -42.302
-18 | -1.49 | 0.03105 | -0.0584 | -47.9871
-17.5 | -1.4781 | 0.0276 | -0.0581 | -53.5543
-17 | -1.46 | 0.02512 | -0.057 | -58.121
-16.5 | -1.4443 | 0.02284 | -0.0548 | -63.2356
-16 | -1.4227 | 0.02128 | -0.0521 | -66.8562
-15.5 | -1.4045 | 0.01992 | -0.0481 | -70.507
-15 | -1.3793 | 0.01882 | -0.0444 | -73.2891
-14.5 | -1.3485 | 0.01738 | -0.0417 | -77.5892
-14 | -1.3153 | 0.0159 | -0.0393 | -82.7233
-13.5 | -1.2761 | 0.01483 | -0.0376 | -86.0486
-13 | -1.235 | 0.01388 | -0.0359 | -88.9769
-12.5 | -1.1809 | 0.013 | -0.0369 | -90.8385
-11.5 | -1.07 | 0.01166 | -0.0389 | -91.7667
-11 | -1.0215 | 0.01118 | -0.0382 | -91.3685
-10.5 | -0.9719 | 0.01069 | -0.0377 | -90.9167
-10 | -0.9229 | 0.00995 | -0.0371 | -92.7538
-9.5 | -0.8717 | 0.00942 | -0.0368 | -92.5372
-9 | -0.8193 | 0.00898 | -0.0367 | -91.2361
-8.5 | -0.7662 | 0.00859 | -0.0366 | -89.1967
-8 | -0.7124 | 0.00824 | -0.0367 | -86.4563
-7.5 | -0.6577 | 0.00797 | -0.0369 | -82.522
-7 | -0.604 | 0.00749 | -0.037 | -80.6409
-6.5 | -0.549 | 0.00718 | -0.0372 | -76.4624
-6 | -0.4935 | 0.00692 | -0.0375 | -71.315
-5.5 | -0.4375 | 0.00672 | -0.0379 | -65.1042
-5 | -0.3816 | 0.00644 | -0.0382 | -59.2547
-4.5 | -0.3252 | 0.00621 | -0.0386 | -52.3671
-4 | -0.2685 | 0.00605 | -0.0391 | -44.3802
-3.5 | -0.2118 | 0.00585 | -0.0396 | -36.2051
-3 | -0.1548 | 0.00571 | -0.0401 | -27.1103
-2.5 | -0.0977 | 0.00552 | -0.0406 | -17.6993
-2 | -0.0409 | 0.00521 | -0.0411 | -7.8503
-1.5 | 0.0155 | 0.00471 | -0.0418 | 3.2909
-0.5 | 0.1289 | 0.00357 | -0.0434 | 36.1064
0 | 0.1867 | 0.00347 | -0.0441 | 53.804
0.5 | 0.2444 | 0.00349 | -0.0447 | 70.0287
1 | 0.3007 | 0.00369 | -0.0451 | 81.4905
1.5 | 0.3531 | 0.00443 | -0.0449 | 79.7065
2 | 0.4062 | 0.00508 | -0.0449 | 79.9606
2.5 | 0.4588 | 0.0058 | -0.0448 | 79.1034
3 | 0.5128 | 0.00633 | -0.0449 | 81.0111
3.5 | 0.568 | 0.00666 | -0.0451 | 85.2853
4 | 0.6237 | 0.0069 | -0.0453 | 90.3913
4.5 | 0.6794 | 0.00714 | -0.0456 | 95.1541
5.5 | 0.7895 | 0.00769 | -0.046 | 102.6658
6 | 0.844 | 0.008 | -0.0461 | 105.5
6.5 | 0.8978 | 0.00837 | -0.0461 | 107.264
7 | 0.9517 | 0.00869 | -0.0462 | 109.5167
7.5 | 1.0048 | 0.00907 | -0.0461 | 110.7828
8 | 1.0562 | 0.00961 | -0.0457 | 109.9063
8.5 | 1.1085 | 0.01 | -0.0455 | 110.85
9 | 1.16 | 0.01044 | -0.0452 | 111.1111
9.5 | 1.2104 | 0.01093 | -0.0448 | 110.7411
10 | 1.2593 | 0.01151 | -0.0441 | 109.4092
10.5 | 1.305 | 0.01229 | -0.0428 | 106.1839
11 | 1.349 | 0.01288 | -0.0412 | 104.736
11.5 | 1.3906 | 0.0134 | -0.0391 | 103.7761
12 | 1.4358 | 0.01414 | -0.0379 | 101.5417
12.5 | 1.4789 | 0.01495 | -0.0365 | 98.9231
13 | 1.5192 | 0.01586 | -0.0347 | 95.7881
13.5 | 1.5552 | 0.01688 | -0.0323 | 92.1327
14 | 1.5802 | 0.01798 | -0.0279 | 87.8865
14.5 | 1.6002 | 0.01946 | -0.0232 | 82.2302
15 | 1.6165 | 0.02136 | -0.0187 | 75.6788
15.5 | 1.6408 | 0.02282 | -0.0157 | 71.9018
16 | 1.6584 | 0.02489 | -0.0124 | 66.6292
16.5 | 1.6751 | 0.02717 | -0.0096 | 61.6526
17 | 1.6892 | 0.02981 | -0.007 | 56.6655
17.5 | 1.7017 | 0.03277 | -0.005 | 51.9286
18 | 1.7109 | 0.03624 | -0.0034 | 47.2103
18.5 | 1.7148 | 0.04049 | -0.0023 | 42.3512
19 | 1.7121 | 0.04579 | -0.0019 | 37.3903
19.5 | 1.7081 | 0.05177 | -0.0024 | 32.994
20 | 1.6951 | 0.05947 | -0.0042 | 28.5034

## 83. Re 6M Mach 0.10 (1)
BIGFOIL.COM POLAR EXPORT
NACA65-211
NACA65-211 |  |  |  | Cl Max: | 1.032 | at alpha= | 9.5 | deg
JavaFoil+Calcfoil stall+Eppler ext transition |  |  |  | L/D Max: | 114.708 | at alpha= | 2.5 | deg
Re: | 6000000 |  |  | Cd Min: | 0.00429 | at alpha= | 2 | deg
Mach: | 0.1 |  |  | Cl=0 at alpha= | -1.7881 | deg
|  |  |  | @ Cl=0.1, Cd= | 0.004469
|  |  |  | @ Cl=0.4, Cd= | 0.0044969
|  |  |  | @ Cl=0.6, Cd= | 0.0069093
alpha (deg) | Cl | Cd | Cm | Cl/Cd
-15 | -0.521 | 0.10715 | -0.012 | -4.858
-14.5 | -0.54 | 0.10266 | -0.012 | -5.259
-14 | -0.558 | 0.09715 | -0.013 | -5.742
-13.5 | -0.574 | 0.09144 | -0.013 | -6.278
-13 | -0.589 | 0.0853 | -0.013 | -6.901
-12.5 | -0.6 | 0.08158 | -0.014 | -7.356
-12 | -0.609 | 0.07552 | -0.014 | -8.061
-11.5 | -0.614 | 0.07073 | -0.015 | -8.688
-11 | -0.616 | 0.0659 | -0.016 | -9.352
-10.5 | -0.613 | 0.06255 | -0.016 | -9.796
-10 | -0.732 | 0.01116 | -0.031 | -65.593
-9.5 | -0.727 | 0.00996 | -0.032 | -73.008
-9 | -0.709 | 0.00839 | -0.033 | -84.503
-8.5 | -0.683 | 0.00843 | -0.034 | -81.015
-8 | -0.652 | 0.00842 | -0.034 | -77.433
-7.5 | -0.615 | 0.00809 | -0.035 | -75.963
-7 | -0.573 | 0.00773 | -0.036 | -74.204
-6.5 | -0.528 | 0.00747 | -0.036 | -70.699
-6 | -0.479 | 0.0072 | -0.037 | -66.474
-5.5 | -0.426 | 0.00703 | -0.038 | -60.579
-5 | -0.372 | 0.00682 | -0.038 | -54.466
-4.5 | -0.316 | 0.00664 | -0.039 | -47.599
-4 | -0.259 | 0.00643 | -0.04 | -40.335
-3.5 | -0.202 | 0.00629 | -0.04 | -32.033
-3 | -0.143 | 0.00611 | -0.041 | -23.444
-2.5 | -0.084 | 0.006 | -0.042 | -14.081
-2 | -0.025 | 0.00451 | -0.042 | -5.612
-1.5 | 0.034 | 0.0045 | -0.043 | 7.571
-1 | 0.094 | 0.00447 | -0.044 | 20.953
-0.5 | 0.153 | 0.00446 | -0.044 | 34.319
0 | 0.213 | 0.00448 | -0.045 | 47.452
0.5 | 0.272 | 0.00455 | -0.046 | 59.853
1 | 0.332 | 0.00443 | -0.046 | 74.938
1.5 | 0.39 | 0.00454 | -0.047 | 85.998
2 | 0.448 | 0.00429 | -0.047 | 104.538
2.5 | 0.506 | 0.00442 | -0.048 | 114.708
3 | 0.564 | 0.0068 | -0.049 | 82.84
3.5 | 0.62 | 0.00697 | -0.049 | 88.92
4 | 0.675 | 0.00719 | -0.05 | 93.86
4.5 | 0.729 | 0.00745 | -0.051 | 97.801
5 | 0.78 | 0.00771 | -0.051 | 101.07
5.5 | 0.827 | 0.00792 | -0.052 | 104.429
6 | 0.871 | 0.00827 | -0.052 | 105.34
6.5 | 0.91 | 0.00799 | -0.053 | 113.929
7 | 0.945 | 0.00828 | -0.054 | 114.153
7.5 | 0.975 | 0.00854 | -0.054 | 114.156
8 | 0.999 | 0.00902 | -0.055 | 110.652
8.5 | 1.016 | 0.01121 | -0.055 | 90.684
9 | 1.028 | 0.01165 | -0.056 | 88.248
9.5 | 1.032 | 0.01233 | -0.056 | 83.721
10 | 1.029 | 0.01306 | -0.057 | 78.77
10.5 | 1.019 | 0.01386 | -0.057 | 73.497
11 | 0.995 | 0.01538 | -0.057 | 64.726
11.5 | 0.815 | 0.0701 | -0.033 | 11.619
12 | 0.792 | 0.07632 | -0.031 | 10.377
12.5 | 0.764 | 0.08061 | -0.031 | 9.472
13 | 0.732 | 0.086 | -0.031 | 8.513
13.5 | 0.698 | 0.09276 | -0.03 | 7.527
14 | 0.664 | 0.09819 | -0.03 | 6.761
14.5 | 0.629 | 0.10248 | -0.03 | 6.143

## 84. Re 6M Mach 0.10 (2)
BIGFOIL.COM POLAR EXPORT
NACA65-211
NACA65-211 |  |  |  | Cl Max: | 1.6784 | at alpha= | 18 | deg
XFOIL ncrit=9 |  |  |  | L/D Max: | 110.492 | at alpha= | 7.5 | deg
Re: | 6000000 |  |  | Cd Min: | 0.07902 | at alpha= | -19.5 | deg
Mach: | 0.1 |  |  | Cl=0 at alpha= | -1.6367 | deg
|  |  |  | @ Cl=0.1, Cd= | 0.0038438
|  |  |  | @ Cl=0.4, Cd= | 0.0049946
|  |  |  | @ Cl=0.6, Cd= | 0.006809
alpha (deg) | Cl | Cd | Cm | Cl/Cd
-19.5 | -1.3014 | 0.07902 | -0.0375 | -16.4692
-19 | -1.3935 | 0.05664 | -0.0519 | -24.6028
-18.5 | -1.4291 | 0.04578 | -0.0574 | -31.2167
-18 | -1.4426 | 0.03871 | -0.0598 | -37.2669
-17.5 | -1.446 | 0.03316 | -0.0609 | -43.6068
-17 | -1.4387 | 0.02899 | -0.061 | -49.6275
-16.5 | -1.4262 | 0.02586 | -0.0598 | -55.1508
-16 | -1.4101 | 0.02344 | -0.0575 | -60.1578
-15.5 | -1.3925 | 0.02154 | -0.0543 | -64.6472
-15 | -1.3767 | 0.02011 | -0.0494 | -68.4585
-14.5 | -1.3493 | 0.01873 | -0.0459 | -72.0395
-14 | -1.3147 | 0.01744 | -0.0434 | -75.3842
-13.5 | -1.281 | 0.01582 | -0.0408 | -80.9735
-13 | -1.2423 | 0.01457 | -0.0386 | -85.2642
-12.5 | -1.1914 | 0.01354 | -0.0386 | -87.9911
-12 | -1.1245 | 0.01261 | -0.042 | -89.1753
-11.5 | -1.0779 | 0.01198 | -0.0407 | -89.975
-11 | -1.0293 | 0.01143 | -0.0397 | -90.0525
-10.5 | -0.9793 | 0.01088 | -0.039 | -90.0092
-10 | -0.929 | 0.01025 | -0.0383 | -90.6341
-9.5 | -0.8781 | 0.00958 | -0.0378 | -91.6597
-9 | -0.8253 | 0.00911 | -0.0375 | -90.5928
-8.5 | -0.7718 | 0.00869 | -0.0374 | -88.8147
-8 | -0.7175 | 0.00832 | -0.0374 | -86.238
-7.5 | -0.6624 | 0.00803 | -0.0375 | -82.4907
-7 | -0.6081 | 0.00756 | -0.0375 | -80.4365
-6.5 | -0.5527 | 0.00722 | -0.0376 | -76.5512
-6 | -0.4968 | 0.00695 | -0.0379 | -71.482
-5.5 | -0.4404 | 0.00674 | -0.0382 | -65.3412
-5 | -0.3841 | 0.00647 | -0.0385 | -59.3663
-4.5 | -0.3273 | 0.00623 | -0.0389 | -52.5361
-3.5 | -0.2131 | 0.00586 | -0.0398 | -36.3652
-2.5 | -0.0983 | 0.00554 | -0.0408 | -17.7437
-2 | -0.0412 | 0.00522 | -0.0413 | -7.8927
-1.5 | 0.0155 | 0.00472 | -0.042 | 3.2839
-1 | 0.0723 | 0.0041 | -0.0428 | 17.6341
-0.5 | 0.1296 | 0.00357 | -0.0436 | 36.3025
0 | 0.1877 | 0.00347 | -0.0443 | 54.0922
0.5 | 0.2457 | 0.00349 | -0.0449 | 70.4011
1 | 0.3024 | 0.00369 | -0.0453 | 81.9512
1.5 | 0.355 | 0.00443 | -0.0451 | 80.1354
2 | 0.4084 | 0.0051 | -0.0451 | 80.0784
2.5 | 0.4612 | 0.00583 | -0.045 | 79.1081
3 | 0.5155 | 0.00635 | -0.045 | 81.1811
3.5 | 0.5711 | 0.00668 | -0.0452 | 85.494
4 | 0.6271 | 0.00693 | -0.0455 | 90.4906
4.5 | 0.6832 | 0.00716 | -0.0457 | 95.419
5.5 | 0.7941 | 0.00772 | -0.046 | 102.8627
6 | 0.8489 | 0.00805 | -0.0461 | 105.4534
6.5 | 0.9032 | 0.00842 | -0.046 | 107.2684
7 | 0.9575 | 0.00875 | -0.046 | 109.4286
7.5 | 1.011 | 0.00915 | -0.0458 | 110.4918
8 | 1.0629 | 0.00969 | -0.0453 | 109.6904
8.5 | 1.1156 | 0.0101 | -0.0451 | 110.4554
9 | 1.1674 | 0.01057 | -0.0446 | 110.4447
9.5 | 1.2181 | 0.0111 | -0.044 | 109.7387
10 | 1.2667 | 0.01177 | -0.043 | 107.6211
10.5 | 1.3127 | 0.01257 | -0.0416 | 104.4312
11 | 1.3571 | 0.01314 | -0.0398 | 103.2801
11.5 | 1.3989 | 0.01372 | -0.0375 | 101.9606
12 | 1.4436 | 0.01455 | -0.036 | 99.2165
12.5 | 1.4859 | 0.01546 | -0.0342 | 96.1125
13 | 1.5247 | 0.0165 | -0.0319 | 92.4061
13.5 | 1.5539 | 0.01765 | -0.0279 | 88.0397
14 | 1.5753 | 0.01906 | -0.023 | 82.6495
14.5 | 1.5904 | 0.02109 | -0.0179 | 75.4101
15 | 1.6137 | 0.02268 | -0.0144 | 71.1508
15.5 | 1.6365 | 0.02441 | -0.0113 | 67.0422
16 | 1.6509 | 0.02692 | -0.008 | 61.3262
16.5 | 1.6632 | 0.02979 | -0.0051 | 55.8308
17 | 1.6729 | 0.0331 | -0.0027 | 50.5408
17.5 | 1.6778 | 0.03712 | -0.0009 | 45.1994
18 | 1.6784 | 0.04187 | 0.0002 | 40.086
18.5 | 1.6723 | 0.0478 | 0.0004 | 34.9854
19 | 1.6597 | 0.05516 | -0.0007 | 30.0888
19.5 | 1.6422 | 0.06398 | -0.0035 | 25.6674
20 | 1.6092 | 0.07621 | -0.0089 | 21.1153

## 85. Re 6M Mach 0.25 (1)
BIGFOIL.COM POLAR EXPORT
NACA65-211
NACA65-211 |  |  |  | Cl Max: | 0.984 | at alpha= | 8.5 | deg
JavaFoil+Calcfoil stall+Eppler ext transition |  |  |  | L/D Max: | 116.904 | at alpha= | 2.5 | deg
Re: | 6000000 |  |  | Cd Min: | 0.00423 | at alpha= | 1.5 | deg
Mach: | 0.25 |  |  | Cl=0 at alpha= | -1.7869 | deg
|  |  |  | @ Cl=0.1, Cd= | 0.0044888
|  |  |  | @ Cl=0.4, Cd= | 0.09878
|  |  |  | @ Cl=0.6, Cd= | 0.09878
alpha (deg) | Cl | Cd | Cm | Cl/Cd
-14 | -0.277 | 0.09956 | -0.013 | -2.784
-13.5 | -0.332 | 0.09437 | -0.013 | -3.519
-13 | -0.381 | 0.089 | -0.013 | -4.285
-12.5 | -0.426 | 0.08395 | -0.014 | -5.072
-12 | -0.465 | 0.07907 | -0.014 | -5.876
-11.5 | -0.497 | 0.0748 | -0.014 | -6.643
-11 | -0.523 | 0.07041 | -0.015 | -7.425
-10.5 | -0.541 | 0.06705 | -0.015 | -8.073
-10 | -0.553 | 0.06196 | -0.016 | -8.924
-9.5 | -0.558 | 0.05599 | -0.018 | -9.972
-9 | -0.678 | 0.01004 | -0.034 | -67.564
-8.5 | -0.667 | 0.00948 | -0.034 | -70.408
-8 | -0.646 | 0.00842 | -0.035 | -76.757
-7.5 | -0.616 | 0.00834 | -0.036 | -73.92
-7 | -0.579 | 0.00797 | -0.037 | -72.628
-6.5 | -0.536 | 0.00771 | -0.037 | -69.57
-6 | -0.488 | 0.00744 | -0.038 | -65.514
-5.5 | -0.435 | 0.00716 | -0.039 | -60.742
-5 | -0.38 | 0.00695 | -0.039 | -54.725
-4.5 | -0.324 | 0.0067 | -0.04 | -48.368
-4 | -0.266 | 0.00651 | -0.041 | -40.884
-3.5 | -0.207 | 0.0063 | -0.041 | -32.853
-3 | -0.147 | 0.0062 | -0.042 | -23.747
-2.5 | -0.087 | 0.00607 | -0.043 | -14.295
-2 | -0.026 | 0.00453 | -0.043 | -5.74
-1.5 | 0.035 | 0.00451 | -0.044 | 7.757
-1 | 0.096 | 0.0045 | -0.045 | 21.376
-0.5 | 0.157 | 0.00433 | -0.045 | 36.304
0 | 0.219 | 0.00432 | -0.046 | 50.576
0.5 | 0.28 | 0.00438 | -0.047 | 63.886
1 | 0.341 | 0.00445 | -0.047 | 76.612
1.5 | 0.401 | 0.00423 | -0.048 | 94.804
2 | 0.461 | 0.0043 | -0.049 | 107.105
2.5 | 0.52 | 0.00445 | -0.049 | 116.904
3 | 0.579 | 0.0069 | -0.05 | 83.864
3.5 | 0.636 | 0.0071 | -0.051 | 89.519
4 | 0.692 | 0.00734 | -0.051 | 94.277
4.5 | 0.747 | 0.00762 | -0.052 | 97.971
5 | 0.797 | 0.00784 | -0.053 | 101.642
5.5 | 0.844 | 0.00817 | -0.053 | 103.25
6 | 0.885 | 0.00793 | -0.054 | 111.68
6.5 | 0.92 | 0.00828 | -0.054 | 111.205
7 | 0.949 | 0.00855 | -0.055 | 110.966
7.5 | 0.97 | 0.00902 | -0.056 | 107.569
8 | 0.982 | 0.01128 | -0.056 | 87.039
8.5 | 0.984 | 0.01189 | -0.057 | 82.712
9 | 0.974 | 0.0126 | -0.057 | 77.293
9.5 | 0.946 | 0.01377 | -0.057 | 68.721
10 | 0.758 | 0.0611 | -0.032 | 12.401
10.5 | 0.724 | 0.0668 | -0.029 | 10.841
11 | 0.685 | 0.07127 | -0.029 | 9.618
11.5 | 0.64 | 0.07695 | -0.029 | 8.314
12 | 0.585 | 0.08135 | -0.029 | 7.186
12.5 | 0.515 | 0.0867 | -0.029 | 5.938
13 | 0.44 | 0.09102 | -0.03 | 4.832
13.5 | 0.359 | 0.09878 | -0.03 | 3.631

## 86. Re 6M Mach 0.25 (2)
BIGFOIL.COM POLAR EXPORT
NACA65-211
NACA65-211 |  |  |  | Cl Max: | 1.4676 | at alpha= | 12.5 | deg
XFOIL ncrit=9 |  |  |  | L/D Max: | 108.606 | at alpha= | 7 | deg
Re: | 6000000 |  |  | Cd Min: | 0.18805 | at alpha= | -17 | deg
Mach: | 0.25 |  |  | Cl=0 at alpha= | -1.6348 | deg
|  |  |  | @ Cl=0.1, Cd= | 0.0038843
|  |  |  | @ Cl=0.4, Cd= | 0.0049425
|  |  |  | @ Cl=0.6, Cd= | 0.006827
alpha (deg) | Cl | Cd | Cm | Cl/Cd
-17 | -0.6514 | 0.18805 | 0.0159 | -3.464
-16.5 | -0.6353 | 0.18241 | 0.0129 | -3.4828
-16 | -0.6266 | 0.17414 | 0.0094 | -3.5983
-15.5 | -0.6224 | 0.16455 | 0.0056 | -3.7824
-15 | -0.6497 | 0.14662 | -0.001 | -4.4312
-14.5 | -0.6509 | 0.13736 | -0.0046 | -4.7386
-13 | -1.0923 | 0.03315 | -0.0658 | -32.9502
-12.5 | -1.1516 | 0.02528 | -0.0578 | -45.5538
-12 | -1.1596 | 0.01897 | -0.0519 | -61.1281
-11.5 | -1.103 | 0.01571 | -0.0534 | -70.2101
-11 | -1.0602 | 0.01432 | -0.0503 | -74.0363
-10.5 | -1.0128 | 0.0131 | -0.0479 | -77.313
-10 | -0.9619 | 0.01206 | -0.046 | -79.7595
-9.5 | -0.9085 | 0.01126 | -0.0446 | -80.6838
-9 | -0.8576 | 0.01008 | -0.0429 | -85.0794
-8.5 | -0.802 | 0.00945 | -0.042 | -84.8677
-8 | -0.7454 | 0.00891 | -0.0413 | -83.6588
-7.5 | -0.6881 | 0.00846 | -0.0408 | -81.3357
-7 | -0.6303 | 0.00808 | -0.0405 | -78.0074
-6.5 | -0.5736 | 0.00749 | -0.04 | -76.5821
-6 | -0.5152 | 0.00716 | -0.04 | -71.9553
-5.5 | -0.4565 | 0.00688 | -0.04 | -66.3517
-5 | -0.3976 | 0.00665 | -0.0402 | -59.7895
-4.5 | -0.339 | 0.00633 | -0.0403 | -53.5545
-4 | -0.2798 | 0.00613 | -0.0406 | -45.6444
-3.5 | -0.2205 | 0.00593 | -0.041 | -37.1838
-2 | -0.0428 | 0.0053 | -0.0424 | -8.0755
-1.5 | 0.0158 | 0.00479 | -0.0431 | 3.2985
-1 | 0.0742 | 0.00412 | -0.0439 | 18.0097
-0.5 | 0.1333 | 0.00358 | -0.0448 | 37.2346
0 | 0.1932 | 0.00348 | -0.0455 | 55.5172
0.5 | 0.2531 | 0.00351 | -0.0461 | 72.1083
1 | 0.3117 | 0.0037 | -0.0465 | 84.2432
1.5 | 0.3655 | 0.00447 | -0.0463 | 81.7673
2.5 | 0.4743 | 0.00596 | -0.0459 | 79.5805
3 | 0.5304 | 0.00647 | -0.0458 | 81.9784
3.5 | 0.5882 | 0.00677 | -0.0459 | 86.8833
4 | 0.6462 | 0.00705 | -0.046 | 91.6596
4.5 | 0.7043 | 0.0073 | -0.0461 | 96.4795
5 | 0.7619 | 0.00761 | -0.0461 | 100.1183
5.5 | 0.8196 | 0.00791 | -0.046 | 103.6157
6 | 0.8761 | 0.00834 | -0.0456 | 105.048
6.5 | 0.9332 | 0.00869 | -0.0453 | 107.3878
7 | 0.9894 | 0.00911 | -0.0447 | 108.6059
7.5 | 1.0437 | 0.00974 | -0.0438 | 107.1561
8 | 1.0993 | 0.01021 | -0.043 | 107.669
8.5 | 1.1536 | 0.0108 | -0.0418 | 106.8148
9 | 1.2067 | 0.01147 | -0.0405 | 105.2049
9.5 | 1.255 | 0.01255 | -0.0382 | 100
10 | 1.3044 | 0.01343 | -0.0361 | 97.1258
10.5 | 1.3508 | 0.01443 | -0.0334 | 93.6105
11 | 1.3853 | 0.01556 | -0.0284 | 89.0296
11.5 | 1.4282 | 0.01683 | -0.0253 | 84.8604
12 | 1.4565 | 0.01858 | -0.02 | 78.3907
12.5 | 1.4676 | 0.02128 | -0.0129 | 68.9662
13 | 1.4593 | 0.02571 | -0.0054 | 56.76
13.5 | 1.4501 | 0.03047 | 0.0003 | 47.5911
14 | 1.4291 | 0.03668 | 0.0046 | 38.9613
14.5 | 1.3925 | 0.04524 | 0.0064 | 30.7803
15 | 1.3533 | 0.05546 | 0.0048 | 24.4014
15.5 | 1.3166 | 0.06727 | 0 | 19.5719
16 | 1.2698 | 0.08342 | -0.0099 | 15.2218
16.5 | 1.2199 | 0.10486 | -0.0251 | 11.6336
17 | 1.1021 | 0.1434 | -0.0493 | 7.6855
17.5 | 1.0247 | 0.1742 | -0.0694 | 5.8823

## 87. Re 6M Mach 0.50 (1)
BIGFOIL.COM POLAR EXPORT
NACA65-211
NACA65-211 |  |  |  | Cl Max: | 1.162 | at alpha= | 20 | deg
JavaFoil+Calcfoil stall+Eppler ext transition |  |  |  | L/D Max: | 115.995 | at alpha= | 2 | deg
Re: | 6000000 |  |  | Cd Min: | 0.00413 | at alpha= | 0 | deg
Mach: | 0.5 |  |  | Cl=0 at alpha= | -1.7868 | deg
|  |  |  | @ Cl=0.1, Cd= | 0.00439
|  |  |  | @ Cl=0.4, Cd= | 0.0042559
|  |  |  | @ Cl=0.6, Cd= | 0.0071744
alpha (deg) | Cl | Cd | Cm | Cl/Cd
-20 | -0.982 | 0.15556 | -0.013 | -6.31
-19.5 | -0.958 | 0.15093 | -0.013 | -6.35
-19 | -0.93 | 0.14427 | -0.013 | -6.446
-18.5 | -0.901 | 0.13938 | -0.013 | -6.465
-18 | -0.875 | 0.13623 | -0.014 | -6.42
-17.5 | -0.848 | 0.13127 | -0.014 | -6.462
-17 | -0.823 | 0.13093 | -0.015 | -6.284
-16.5 | -0.795 | 0.12396 | -0.015 | -6.416
-16 | -0.767 | 0.12104 | -0.014 | -6.337
-15.5 | -0.741 | 0.10923 | -0.015 | -6.783
-15 | -0.715 | 0.10227 | -0.015 | -6.987
-14.5 | -0.688 | 0.09435 | -0.016 | -7.297
-14 | -0.66 | 0.10264 | -0.016 | -6.435
-13.5 | -0.634 | 0.09408 | -0.016 | -6.738
-13 | -0.605 | 0.1088 | -0.015 | -5.564
-12.5 | -0.582 | 0.07892 | -0.018 | -7.376
-12 | -0.557 | 0.07203 | -0.019 | -7.737
-11.5 | -0.525 | 0.08306 | -0.017 | -6.324
-11 | -0.499 | 0.07323 | -0.017 | -6.808
-10.5 | -0.473 | 0.06577 | -0.019 | -7.191
-10 | -0.449 | 0.05895 | -0.021 | -7.609
-9.5 | -0.5 | 0.01349 | -0.036 | -37.059
-9 | -0.475 | 0.01163 | -0.037 | -40.873
-8.5 | -0.363 | 0.05964 | -0.017 | -6.087
-8 | -0.336 | 0.05238 | -0.018 | -6.417
-7.5 | -0.31 | 0.04748 | -0.02 | -6.526
-7 | -0.284 | 0.04303 | -0.022 | -6.601
-6.5 | -0.4 | 0.04197 | -0.02 | -9.531
-6 | -0.498 | 0.00797 | -0.042 | -62.551
-5.5 | -0.462 | 0.00751 | -0.043 | -61.481
-5 | -0.412 | 0.00751 | -0.044 | -54.887
-4.5 | -0.355 | 0.00719 | -0.045 | -49.403
-4 | -0.294 | 0.00688 | -0.045 | -42.708
-3.5 | -0.23 | 0.00661 | -0.046 | -34.744
-3 | -0.164 | 0.00645 | -0.047 | -25.388
-2.5 | -0.097 | 0.00626 | -0.048 | -15.457
-2 | -0.029 | 0.00611 | -0.049 | -4.751
-1.5 | 0.039 | 0.00439 | -0.049 | 8.909
-1 | 0.108 | 0.00439 | -0.05 | 24.474
-0.5 | 0.176 | 0.00439 | -0.051 | 40.077
0 | 0.244 | 0.00413 | -0.052 | 59.205
0.5 | 0.313 | 0.00416 | -0.052 | 75.175
1 | 0.381 | 0.00423 | -0.053 | 89.966
1.5 | 0.447 | 0.00432 | -0.054 | 103.508
2 | 0.514 | 0.00443 | -0.054 | 115.995
2.5 | 0.58 | 0.00709 | -0.055 | 81.805
3 | 0.644 | 0.00736 | -0.056 | 87.456
3.5 | 0.705 | 0.00768 | -0.057 | 91.821
4 | 0.764 | 0.00746 | -0.057 | 102.387
4.5 | 0.817 | 0.00788 | -0.058 | 103.647
5 | 0.857 | 0.00825 | -0.059 | 103.905
5.5 | 0.876 | 0.00874 | -0.059 | 100.17
6 | 0.845 | 0.0112 | -0.06 | 75.466
6.5 | 0.445 | 0.04473 | -0.027 | 9.944
7 | 0.583 | 0.01217 | -0.061 | 47.888
7.5 | 0.501 | 0.04728 | -0.034 | 10.602
8 | 0.525 | 0.05332 | -0.03 | 9.843
8.5 | 0.551 | 0.05888 | -0.029 | 9.353
9 | 0.706 | 0.0149 | -0.063 | 47.393
9.5 | 0.732 | 0.01642 | -0.063 | 44.586
10 | 0.633 | 0.06338 | -0.035 | 9.994
10.5 | 0.657 | 0.07255 | -0.033 | 9.053
11 | 0.683 | 0.08381 | -0.033 | 8.147
11.5 | 0.806 | 0.03071 | -0.06 | 26.24
12 | 0.74 | 0.07718 | -0.039 | 9.593
12.5 | 0.763 | 0.08561 | -0.037 | 8.914
13 | 0.789 | 0.09287 | -0.036 | 8.491
13.5 | 0.815 | 0.09085 | -0.037 | 8.968
14 | 0.841 | 0.09689 | -0.038 | 8.678
14.5 | 0.866 | 0.10412 | -0.038 | 8.317
15 | 0.894 | 0.11229 | -0.04 | 7.957
15.5 | 0.921 | 0.11775 | -0.041 | 7.825
16 | 0.944 | 0.12034 | -0.04 | 7.845
16.5 | 0.97 | 0.12526 | -0.041 | 7.743
17 | 0.998 | 0.12749 | -0.043 | 7.829
17.5 | 1.029 | 0.12996 | -0.046 | 7.92
18 | 1.048 | 0.13459 | -0.043 | 7.788
18.5 | 1.074 | 0.13963 | -0.044 | 7.69
19 | 1.102 | 0.14538 | -0.046 | 7.578
19.5 | 1.131 | 0.14832 | -0.048 | 7.626
20 | 1.162 | 0.1517 | -0.05 | 7.662

## 88. Re 6M Mach 0.50 (2)
BIGFOIL.COM POLAR EXPORT
NACA65-211
NACA65-211 |  |  |  | Cl Max: | 1.0737 | at alpha= | 20 | deg
XFOIL ncrit=9 |  |  |  | L/D Max: | 101.95 | at alpha= | 5 | deg
Re: | 6000000 |  |  | Cd Min: | 0.29638 | at alpha= | 20 | deg
Mach: | 0.5 |  |  | Cl=0 at alpha= | -1.6252 | deg
|  |  |  | @ Cl=0.1, Cd= | 0.0041427
|  |  |  | @ Cl=0.4, Cd= | 0.0044734
|  |  |  | @ Cl=0.6, Cd= | 0.0069302
alpha (deg) | Cl | Cd | Cm | Cl/Cd
-20 | -0.786 | 0.26492 | 0.0524 | -2.9669
-19.5 | -0.7655 | 0.25658 | 0.0473 | -2.9835
-19 | -0.7448 | 0.24793 | 0.0423 | -3.0041
-18.5 | -0.7246 | 0.2384 | 0.0373 | -3.0394
-18 | -0.7042 | 0.22973 | 0.0324 | -3.0653
-17.5 | -0.6846 | 0.22085 | 0.0277 | -3.0998
-16.5 | -0.6469 | 0.20321 | 0.0185 | -3.1834
-16 | -0.6305 | 0.19393 | 0.0139 | -3.2512
-15.5 | -0.6129 | 0.18572 | 0.0096 | -3.3001
-15 | -0.5958 | 0.17766 | 0.0056 | -3.3536
-14.5 | -0.5823 | 0.16889 | 0.0017 | -3.4478
-14 | -0.5694 | 0.16035 | -0.002 | -3.551
-13.5 | -0.5589 | 0.15134 | -0.0056 | -3.693
-13 | -0.5516 | 0.14243 | -0.0089 | -3.8728
-12.5 | -0.5481 | 0.1329 | -0.0126 | -4.1242
-12 | -0.5395 | 0.12501 | -0.0157 | -4.3157
-11.5 | -0.5336 | 0.11644 | -0.0192 | -4.5826
-10 | -0.5348 | 0.0842 | -0.0384 | -6.3515
-9 | -0.5293 | 0.0523 | -0.0761 | -10.1205
-8.5 | -0.5642 | 0.04353 | -0.0795 | -12.9612
-8 | -0.6045 | 0.03718 | -0.076 | -16.2587
-7.5 | -0.6306 | 0.03075 | -0.0697 | -20.5073
-7 | -0.6295 | 0.02396 | -0.0645 | -26.273
-6.5 | -0.6163 | 0.01628 | -0.059 | -37.8563
-6 | -0.5846 | 0.01002 | -0.0537 | -58.3433
-5.5 | -0.5252 | 0.00833 | -0.0507 | -63.0492
-5 | -0.4588 | 0.00753 | -0.0489 | -60.9296
-4.5 | -0.3909 | 0.007 | -0.0478 | -55.8429
-3.5 | -0.2543 | 0.00625 | -0.0468 | -40.688
-3 | -0.1859 | 0.00601 | -0.0468 | -30.9318
-2.5 | -0.1178 | 0.00582 | -0.047 | -20.2405
-2 | -0.05 | 0.00561 | -0.0474 | -8.9127
-1.5 | 0.0167 | 0.00514 | -0.0479 | 3.249
-1 | 0.0823 | 0.00432 | -0.0488 | 19.0509
-0.5 | 0.1492 | 0.00365 | -0.0498 | 40.8767
0 | 0.2174 | 0.00356 | -0.0506 | 61.0674
0.5 | 0.2858 | 0.00359 | -0.0513 | 79.61
1 | 0.3531 | 0.00375 | -0.0517 | 94.16
1.5 | 0.4121 | 0.00466 | -0.051 | 88.4335
2 | 0.4715 | 0.00558 | -0.0502 | 84.4982
2.5 | 0.5307 | 0.0065 | -0.0492 | 81.6462
3 | 0.5958 | 0.00691 | -0.0488 | 86.2229
3.5 | 0.6625 | 0.00723 | -0.0483 | 91.6321
4 | 0.7295 | 0.00757 | -0.0476 | 96.3672
4.5 | 0.796 | 0.00799 | -0.0465 | 99.6245
5 | 0.8625 | 0.00846 | -0.0449 | 101.9504
5.5 | 0.9262 | 0.00919 | -0.0425 | 100.7835
6 | 0.9863 | 0.0102 | -0.0389 | 96.6961
6.5 | 1.0337 | 0.01214 | -0.0331 | 85.1483
7 | 1.056 | 0.01794 | -0.025 | 58.8629
7.5 | 1.0587 | 0.02604 | -0.0167 | 40.6567
8 | 1.0383 | 0.03224 | -0.0066 | 32.2053
8.5 | 1.0072 | 0.03823 | 0.0013 | 26.3458
9 | 0.9735 | 0.04565 | 0.0046 | 21.3253
9.5 | 0.9362 | 0.05483 | 0.0036 | 17.0746
10 | 0.8989 | 0.06588 | -0.0011 | 13.6445
10.5 | 0.8729 | 0.08013 | -0.0116 | 10.8935
11 | 0.8556 | 0.09779 | -0.0246 | 8.7494
11.5 | 0.8401 | 0.11287 | -0.0344 | 7.4431
12 | 0.8311 | 0.12689 | -0.043 | 6.5498
12.5 | 0.8287 | 0.14004 | -0.0509 | 5.9176
13 | 0.8299 | 0.15309 | -0.0585 | 5.421
13.5 | 0.8365 | 0.16519 | -0.0654 | 5.0639
14 | 0.8484 | 0.17615 | -0.0718 | 4.8163
14.5 | 0.8634 | 0.1864 | -0.0778 | 4.632
15 | 0.8758 | 0.19803 | -0.0845 | 4.4226
15.5 | 0.8928 | 0.20829 | -0.0905 | 4.2863
16 | 0.9105 | 0.21878 | -0.0965 | 4.1617
16.5 | 0.9288 | 0.2294 | -0.1025 | 4.0488
17 | 0.9488 | 0.2392 | -0.1084 | 3.9666
17.5 | 0.9689 | 0.2491 | -0.1142 | 3.8896
18 | 0.989 | 0.25914 | -0.1201 | 3.8165
18.5 | 1.0095 | 0.26917 | -0.1261 | 3.7504
19 | 1.0306 | 0.27892 | -0.132 | 3.695
19.5 | 1.0516 | 0.28866 | -0.1378 | 3.643
20 | 1.0737 | 0.29638 | -0.1435 | 3.6227

## 89. Re 7M Mach 0.00 (1)
BIGFOIL.COM POLAR EXPORT
NACA65-211
NACA65-211 |  |  |  | Cl Max: | 1.043 | at alpha= | 10 | deg
JavaFoil+Calcfoil stall+Eppler ext transition |  |  |  | L/D Max: | 117.74 | at alpha= | 7 | deg
Re: | 7000000 |  |  | Cd Min: | 0.00429 | at alpha= | 2 | deg
Mach: | 0 |  |  | Cl=0 at alpha= | -1.7881 | deg
|  |  |  | @ Cl=0.1, Cd= | 0.0044488
|  |  |  | @ Cl=0.4, Cd= | 0.0044573
|  |  |  | @ Cl=0.6, Cd= | 0.0067654
alpha (deg) | Cl | Cd | Cm | Cl/Cd
-15 | -0.557 | 0.1046 | -0.012 | -5.327
-14.5 | -0.573 | 0.10084 | -0.012 | -5.683
-14 | -0.588 | 0.09518 | -0.013 | -6.175
-13.5 | -0.601 | 0.09044 | -0.013 | -6.643
-13 | -0.612 | 0.08337 | -0.014 | -7.341
-12.5 | -0.62 | 0.07955 | -0.014 | -7.793
-12 | -0.626 | 0.0744 | -0.015 | -8.412
-11.5 | -0.628 | 0.06986 | -0.015 | -8.993
-11 | -0.631 | 0.0625 | -0.018 | -10.09
-10.5 | -0.624 | 0.05951 | -0.018 | -10.491
-10 | -0.747 | 0.01026 | -0.031 | -72.8
-9.5 | -0.734 | 0.00957 | -0.032 | -76.659
-9 | -0.713 | 0.00849 | -0.033 | -83.931
-8.5 | -0.685 | 0.00861 | -0.033 | -79.537
-8 | -0.652 | 0.00819 | -0.034 | -79.588
-7.5 | -0.614 | 0.00786 | -0.035 | -78.089
-7 | -0.572 | 0.00758 | -0.035 | -75.483
-6.5 | -0.526 | 0.00732 | -0.036 | -71.886
-6 | -0.477 | 0.00706 | -0.037 | -67.509
-5.5 | -0.424 | 0.00688 | -0.037 | -61.638
-5 | -0.37 | 0.00667 | -0.038 | -55.492
-4.5 | -0.315 | 0.00643 | -0.039 | -48.914
-4 | -0.258 | 0.00629 | -0.039 | -41.056
-3.5 | -0.201 | 0.00616 | -0.04 | -32.596
-3 | -0.143 | 0.00602 | -0.041 | -23.699
-2.5 | -0.084 | 0.00591 | -0.041 | -14.228
-2 | -0.025 | 0.00452 | -0.042 | -5.575
-1.5 | 0.034 | 0.00444 | -0.043 | 7.631
-1 | 0.093 | 0.00445 | -0.043 | 20.951
-0.5 | 0.152 | 0.00444 | -0.044 | 34.308
0 | 0.212 | 0.00447 | -0.045 | 47.396
0.5 | 0.271 | 0.00451 | -0.045 | 60.122
1 | 0.33 | 0.00441 | -0.046 | 74.844
1.5 | 0.388 | 0.0045 | -0.047 | 86.368
2 | 0.447 | 0.00429 | -0.047 | 104.023
2.5 | 0.504 | 0.00481 | -0.048 | 104.792
3 | 0.561 | 0.00664 | -0.048 | 84.429
3.5 | 0.617 | 0.00682 | -0.049 | 90.394
4 | 0.672 | 0.00703 | -0.05 | 95.51
4.5 | 0.725 | 0.00726 | -0.05 | 99.974
5 | 0.776 | 0.00745 | -0.051 | 104.132
5.5 | 0.824 | 0.00769 | -0.052 | 107.197
6 | 0.868 | 0.00803 | -0.052 | 108.103
6.5 | 0.908 | 0.00835 | -0.053 | 108.698
7 | 0.944 | 0.00802 | -0.053 | 117.74
7.5 | 0.975 | 0.00828 | -0.054 | 117.697
8 | 1 | 0.00873 | -0.054 | 114.538
8.5 | 1.02 | 0.0091 | -0.055 | 112.102
9 | 1.034 | 0.01124 | -0.055 | 92.02
9.5 | 1.042 | 0.01169 | -0.056 | 89.141
10 | 1.043 | 0.0125 | -0.056 | 83.375
10.5 | 1.037 | 0.01324 | -0.057 | 78.295
11 | 1.021 | 0.01434 | -0.057 | 71.237
11.5 | 0.963 | 0.02181 | -0.054 | 44.136
12 | 0.823 | 0.07048 | -0.036 | 11.677
12.5 | 0.796 | 0.0766 | -0.034 | 10.393
13 | 0.765 | 0.08461 | -0.031 | 9.038
13.5 | 0.736 | 0.0903 | -0.031 | 8.147
14 | 0.705 | 0.09607 | -0.031 | 7.34
14.5 | 0.674 | 0.10124 | -0.03 | 6.655
15 | 0.642 | 0.10869 | -0.03 | 5.911

## 90. Re 7M Mach 0.00 (2)
BIGFOIL.COM POLAR EXPORT
NACA65-211
NACA65-211 |  |  |  | Cl Max: | 1.7471 | at alpha= | 19 | deg
XFOIL ncrit=9 |  |  |  | L/D Max: | 115.248 | at alpha= | 9 | deg
Re: | 7000000 |  |  | Cd Min: | 0.05459 | at alpha= | 20 | deg
Mach: | 0 |  |  | Cl=0 at alpha= | -1.6402 | deg
|  |  |  | @ Cl=0.1, Cd= | 0.0038992
|  |  |  | @ Cl=0.4, Cd= | 0.0050787
|  |  |  | @ Cl=0.6, Cd= | 0.0066416
alpha (deg) | Cl | Cd | Cm | Cl/Cd
-20 | -1.4945 | 0.05259 | -0.0509 | -28.418
-19.5 | -1.5253 | 0.04304 | -0.0549 | -35.4391
-19 | -1.5337 | 0.03694 | -0.0565 | -41.5187
-18.5 | -1.5333 | 0.03205 | -0.0572 | -47.8409
-18 | -1.5217 | 0.02848 | -0.0573 | -53.4305
-17.5 | -1.5058 | 0.02543 | -0.0569 | -59.2135
-17 | -1.4862 | 0.02315 | -0.0555 | -64.1987
-16.5 | -1.4679 | 0.02121 | -0.0529 | -69.2079
-16 | -1.4467 | 0.01983 | -0.0496 | -72.9551
-15.5 | -1.4281 | 0.01868 | -0.045 | -76.4507
-15 | -1.3943 | 0.01763 | -0.0427 | -79.0868
-14.5 | -1.3576 | 0.01661 | -0.0407 | -81.7339
-14 | -1.3199 | 0.01549 | -0.0388 | -85.2098
-13.5 | -1.2812 | 0.01434 | -0.0369 | -89.3445
-12.5 | -1.1732 | 0.01232 | -0.0392 | -95.2273
-12 | -1.1237 | 0.01169 | -0.0388 | -96.1249
-11.5 | -1.0765 | 0.01115 | -0.0379 | -96.5471
-11 | -1.027 | 0.01068 | -0.0374 | -96.161
-10.5 | -0.9766 | 0.01021 | -0.037 | -95.6513
-10 | -0.9253 | 0.00974 | -0.0367 | -95
-9.5 | -0.8745 | 0.00911 | -0.0364 | -95.9934
-9 | -0.8219 | 0.00866 | -0.0363 | -94.9076
-8.5 | -0.7685 | 0.00827 | -0.0363 | -92.9262
-8 | -0.7145 | 0.00793 | -0.0364 | -90.1009
-7.5 | -0.6597 | 0.00767 | -0.0366 | -86.0104
-7 | -0.6051 | 0.00732 | -0.0368 | -82.6639
-6.5 | -0.5501 | 0.00698 | -0.037 | -78.8109
-6 | -0.4945 | 0.00671 | -0.0374 | -73.696
-5.5 | -0.4383 | 0.0065 | -0.0378 | -67.4308
-5 | -0.382 | 0.00629 | -0.0382 | -60.7313
-4.5 | -0.3257 | 0.00605 | -0.0386 | -53.8347
-4 | -0.269 | 0.00589 | -0.0391 | -45.6706
-3.5 | -0.212 | 0.00572 | -0.0396 | -37.0629
-3 | -0.1549 | 0.00556 | -0.0401 | -27.8597
-2.5 | -0.0977 | 0.00541 | -0.0406 | -18.0591
-2 | -0.0408 | 0.00513 | -0.0412 | -7.9532
-1.5 | 0.0159 | 0.00471 | -0.0418 | 3.3758
-1 | 0.0725 | 0.00418 | -0.0426 | 17.3445
-0.5 | 0.1293 | 0.0036 | -0.0435 | 35.9167
0 | 0.1869 | 0.00342 | -0.0442 | 54.6491
0.5 | 0.2447 | 0.00344 | -0.0448 | 71.1337
1 | 0.3002 | 0.00377 | -0.0451 | 79.6286
1.5 | 0.352 | 0.00458 | -0.0449 | 76.8559
2 | 0.4059 | 0.00514 | -0.045 | 78.9689
2.5 | 0.4593 | 0.00576 | -0.0449 | 79.7396
3 | 0.5138 | 0.00622 | -0.045 | 82.6045
3.5 | 0.5694 | 0.00651 | -0.0453 | 87.4654
4 | 0.6252 | 0.00675 | -0.0456 | 92.6222
4.5 | 0.681 | 0.00696 | -0.0459 | 97.8448
5 | 0.7362 | 0.00724 | -0.0461 | 101.6851
5.5 | 0.7915 | 0.00749 | -0.0464 | 105.6742
6 | 0.846 | 0.00781 | -0.0465 | 108.3227
6.5 | 0.9003 | 0.00813 | -0.0466 | 110.738
7.5 | 1.0074 | 0.00884 | -0.0465 | 113.9593
8 | 1.0596 | 0.0093 | -0.0463 | 113.9355
8.5 | 1.1122 | 0.00967 | -0.0462 | 115.0155
9 | 1.164 | 0.0101 | -0.0459 | 115.2475
9.5 | 1.2146 | 0.0106 | -0.0455 | 114.5849
10 | 1.2634 | 0.01123 | -0.0448 | 112.5022
10.5 | 1.3111 | 0.01189 | -0.0439 | 110.2691
11 | 1.3586 | 0.01241 | -0.043 | 109.4762
11.5 | 1.3983 | 0.01289 | -0.0404 | 108.4794
12 | 1.4436 | 0.01358 | -0.0392 | 106.3034
12.5 | 1.4872 | 0.01439 | -0.0379 | 103.3495
13 | 1.5279 | 0.01531 | -0.0361 | 99.7975
13.5 | 1.565 | 0.01637 | -0.0338 | 95.6017
14 | 1.5925 | 0.0175 | -0.0298 | 91
14.5 | 1.6114 | 0.01895 | -0.0248 | 85.0343
15 | 1.6365 | 0.02016 | -0.0212 | 81.1756
15.5 | 1.6616 | 0.02147 | -0.018 | 77.3917
16 | 1.681 | 0.0233 | -0.0146 | 72.1459
16.5 | 1.6993 | 0.02533 | -0.0116 | 67.0865
17 | 1.7154 | 0.02769 | -0.0089 | 61.9502
17.5 | 1.7294 | 0.03038 | -0.0065 | 56.9256
18 | 1.7401 | 0.03355 | -0.0046 | 51.8659
18.5 | 1.7455 | 0.03745 | -0.003 | 46.6088
19 | 1.7471 | 0.04201 | -0.0021 | 41.5877
19.5 | 1.7437 | 0.04755 | -0.002 | 36.6709
20 | 1.7325 | 0.05459 | -0.003 | 31.7366

## 91. Re 7M Mach 0.10 (1)
BIGFOIL.COM POLAR EXPORT
NACA65-211
NACA65-211 |  |  |  | Cl Max: | 1.033 | at alpha= | 9.5 | deg
JavaFoil+Calcfoil stall+Eppler ext transition |  |  |  | L/D Max: | 116.927 | at alpha= | 7 | deg
Re: | 7000000 |  |  | Cd Min: | 0.0043 | at alpha= | 2 | deg
Mach: | 0.1 |  |  | Cl=0 at alpha= | -1.7881 | deg
|  |  |  | @ Cl=0.1, Cd= | 0.00443
|  |  |  | @ Cl=0.4, Cd= | 0.0044744
|  |  |  | @ Cl=0.6, Cd= | 0.0067529
alpha (deg) | Cl | Cd | Cm | Cl/Cd
-15 | -0.521 | 0.10618 | -0.012 | -4.905
-14.5 | -0.54 | 0.10171 | -0.012 | -5.31
-14 | -0.558 | 0.09603 | -0.013 | -5.811
-13.5 | -0.574 | 0.09121 | -0.013 | -6.298
-13 | -0.589 | 0.08493 | -0.014 | -6.934
-12.5 | -0.6 | 0.08061 | -0.014 | -7.446
-12 | -0.609 | 0.07491 | -0.015 | -8.134
-11.5 | -0.615 | 0.06983 | -0.016 | -8.811
-11 | -0.618 | 0.06466 | -0.017 | -9.553
-10.5 | -0.614 | 0.06146 | -0.017 | -9.99
-10 | -0.737 | 0.0105 | -0.031 | -70.24
-9.5 | -0.728 | 0.0097 | -0.032 | -75.049
-9 | -0.71 | 0.00859 | -0.033 | -82.62
-8.5 | -0.684 | 0.00865 | -0.034 | -79.032
-8 | -0.652 | 0.00826 | -0.034 | -78.857
-7.5 | -0.615 | 0.00794 | -0.035 | -77.466
-7 | -0.573 | 0.00757 | -0.036 | -75.729
-6.5 | -0.528 | 0.00731 | -0.036 | -72.209
-6 | -0.479 | 0.00714 | -0.037 | -67.061
-5.5 | -0.426 | 0.00687 | -0.038 | -61.976
-5 | -0.372 | 0.00667 | -0.038 | -55.772
-4.5 | -0.316 | 0.00646 | -0.039 | -48.941
-4 | -0.259 | 0.00632 | -0.04 | -41.036
-3.5 | -0.202 | 0.00614 | -0.04 | -32.857
-3 | -0.143 | 0.006 | -0.041 | -23.899
-2.5 | -0.084 | 0.00589 | -0.042 | -14.351
-2 | -0.025 | 0.0045 | -0.042 | -5.621
-1.5 | 0.034 | 0.00447 | -0.043 | 7.624
-1 | 0.094 | 0.00443 | -0.044 | 21.125
-0.5 | 0.153 | 0.00443 | -0.044 | 34.596
0 | 0.213 | 0.00447 | -0.045 | 47.59
0.5 | 0.272 | 0.00449 | -0.046 | 60.601
1 | 0.332 | 0.0044 | -0.046 | 75.316
1.5 | 0.39 | 0.00451 | -0.047 | 86.515
2 | 0.449 | 0.0043 | -0.047 | 104.478
2.5 | 0.506 | 0.00482 | -0.048 | 105.151
3 | 0.564 | 0.00665 | -0.049 | 84.737
3.5 | 0.62 | 0.00681 | -0.049 | 90.962
4 | 0.675 | 0.00703 | -0.05 | 96.048
4.5 | 0.729 | 0.00727 | -0.051 | 100.219
5 | 0.78 | 0.00753 | -0.051 | 103.592
5.5 | 0.827 | 0.00778 | -0.052 | 106.306
6 | 0.871 | 0.00805 | -0.052 | 108.118
6.5 | 0.91 | 0.00839 | -0.053 | 108.547
7 | 0.945 | 0.00809 | -0.054 | 116.927
7.5 | 0.975 | 0.00838 | -0.054 | 116.41
8 | 0.999 | 0.00881 | -0.055 | 113.432
8.5 | 1.017 | 0.00923 | -0.055 | 110.205
9 | 1.028 | 0.01136 | -0.056 | 90.531
9.5 | 1.033 | 0.01202 | -0.056 | 85.906
10 | 1.03 | 0.01271 | -0.057 | 81.023
10.5 | 1.021 | 0.01345 | -0.057 | 75.906
11 | 1.002 | 0.01447 | -0.057 | 69.257
11.5 | 0.819 | 0.06744 | -0.035 | 12.143
12 | 0.794 | 0.07455 | -0.033 | 10.651
12.5 | 0.765 | 0.07919 | -0.032 | 9.663
13 | 0.732 | 0.08628 | -0.031 | 8.485
13.5 | 0.699 | 0.0918 | -0.03 | 7.611
14 | 0.664 | 0.09762 | -0.03 | 6.804
14.5 | 0.63 | 0.10191 | -0.031 | 6.183

## 92. Re 7M Mach 0.10 (2)
BIGFOIL.COM POLAR EXPORT
NACA65-211
NACA65-211 |  |  |  | Cl Max: | 1.7129 | at alpha= | 18 | deg
XFOIL ncrit=9 |  |  |  | L/D Max: | 114.585 | at alpha= | 8.5 | deg
Re: | 7000000 |  |  | Cd Min: | 0.08844 | at alpha= | -20 | deg
Mach: | 0.1 |  |  | Cl=0 at alpha= | -1.6399 | deg
|  |  |  | @ Cl=0.1, Cd= | 0.0039094
|  |  |  | @ Cl=0.4, Cd= | 0.0050648
|  |  |  | @ Cl=0.6, Cd= | 0.0066423
alpha (deg) | Cl | Cd | Cm | Cl/Cd
-20 | -1.2979 | 0.08844 | -0.0314 | -14.6755
-19.5 | -1.4163 | 0.06079 | -0.049 | -23.2982
-19 | -1.4544 | 0.04914 | -0.0553 | -29.5971
-18.5 | -1.4792 | 0.04056 | -0.0586 | -36.4694
-18 | -1.4831 | 0.03495 | -0.0598 | -42.4349
-17.5 | -1.4818 | 0.03017 | -0.0602 | -49.115
-17 | -1.4711 | 0.02641 | -0.0598 | -55.7024
-16.5 | -1.4543 | 0.02375 | -0.0583 | -61.2337
-16 | -1.4366 | 0.02162 | -0.0555 | -66.4477
-15.5 | -1.4192 | 0.02001 | -0.0515 | -70.9245
-15 | -1.3978 | 0.01875 | -0.0469 | -74.5493
-14.5 | -1.3642 | 0.0175 | -0.0443 | -77.9543
-14 | -1.3267 | 0.01636 | -0.0421 | -81.0941
-13.5 | -1.285 | 0.01548 | -0.0403 | -83.0103
-12.5 | -1.1837 | 0.01282 | -0.0409 | -92.3323
-12 | -1.1318 | 0.01206 | -0.0408 | -93.8474
-11.5 | -1.0848 | 0.01144 | -0.0396 | -94.8252
-11 | -1.0351 | 0.0109 | -0.0388 | -94.9633
-10.5 | -0.9844 | 0.01039 | -0.0382 | -94.7449
-10 | -0.9317 | 0.01001 | -0.0379 | -93.0769
-9.5 | -0.8809 | 0.00928 | -0.0374 | -94.9246
-9 | -0.8281 | 0.00878 | -0.0371 | -94.3166
-8.5 | -0.7742 | 0.00836 | -0.037 | -92.6077
-8 | -0.7197 | 0.008 | -0.037 | -89.9625
-7.5 | -0.6644 | 0.00772 | -0.0372 | -86.0622
-7 | -0.6091 | 0.0074 | -0.0373 | -82.3108
-6.5 | -0.5539 | 0.00702 | -0.0374 | -78.9031
-6 | -0.4978 | 0.00675 | -0.0377 | -73.7481
-5.5 | -0.4413 | 0.00652 | -0.0381 | -67.684
-5 | -0.3845 | 0.00632 | -0.0385 | -60.8386
-4.5 | -0.3278 | 0.00607 | -0.0389 | -54.0033
-4 | -0.2707 | 0.0059 | -0.0393 | -45.8814
-3.5 | -0.2134 | 0.00573 | -0.0398 | -37.2426
-3 | -0.1559 | 0.00557 | -0.0403 | -27.9892
-2.5 | -0.0984 | 0.00541 | -0.0408 | -18.1885
-1.5 | 0.016 | 0.00473 | -0.042 | 3.3827
-1 | 0.0728 | 0.00419 | -0.0428 | 17.3747
-0.5 | 0.13 | 0.0036 | -0.0437 | 36.1111
0 | 0.1879 | 0.00342 | -0.0444 | 54.9415
0.5 | 0.2461 | 0.00344 | -0.045 | 71.5407
1 | 0.3018 | 0.00377 | -0.0453 | 80.0531
1.5 | 0.3539 | 0.00458 | -0.0451 | 77.2707
2 | 0.4081 | 0.00515 | -0.0452 | 79.2427
2.5 | 0.4617 | 0.00578 | -0.0451 | 79.8789
3 | 0.5165 | 0.00624 | -0.0452 | 82.7724
3.5 | 0.5725 | 0.00652 | -0.0455 | 87.8067
4 | 0.6287 | 0.00677 | -0.0457 | 92.8656
4.5 | 0.6849 | 0.00698 | -0.046 | 98.1232
5 | 0.7405 | 0.00727 | -0.0462 | 101.8569
5.5 | 0.7962 | 0.00752 | -0.0464 | 105.8777
6 | 0.8509 | 0.00786 | -0.0464 | 108.257
7 | 0.9602 | 0.0085 | -0.0464 | 112.9647
7.5 | 1.0136 | 0.00892 | -0.0463 | 113.6323
8 | 1.0665 | 0.00937 | -0.046 | 113.8207
8.5 | 1.1195 | 0.00977 | -0.0457 | 114.5855
9 | 1.1715 | 0.01023 | -0.0453 | 114.5161
9.5 | 1.2223 | 0.01077 | -0.0447 | 113.4912
10 | 1.2704 | 0.01154 | -0.0437 | 110.0867
10.5 | 1.3199 | 0.01208 | -0.0428 | 109.2632
11 | 1.3675 | 0.01265 | -0.0417 | 108.1028
11.5 | 1.4065 | 0.01317 | -0.0387 | 106.7957
12 | 1.4519 | 0.01398 | -0.0373 | 103.8555
12.5 | 1.4947 | 0.01489 | -0.0356 | 100.3828
13 | 1.5338 | 0.01597 | -0.0333 | 96.0426
13.5 | 1.5659 | 0.01721 | -0.0299 | 90.9878
14 | 1.5863 | 0.0186 | -0.0246 | 85.2849
14.5 | 1.6116 | 0.01983 | -0.0206 | 81.2708
15 | 1.6358 | 0.02126 | -0.0169 | 76.9426
15.5 | 1.6591 | 0.02287 | -0.0135 | 72.5448
16 | 1.676 | 0.02507 | -0.01 | 66.8528
16.5 | 1.6905 | 0.02763 | -0.0069 | 61.1835
17 | 1.7026 | 0.03057 | -0.0042 | 55.6951
17.5 | 1.7099 | 0.03416 | -0.002 | 50.0556
18 | 1.7129 | 0.03843 | -0.0004 | 44.5719
18.5 | 1.7096 | 0.04374 | 0.0005 | 39.0855
19 | 1.7026 | 0.04995 | 0.0003 | 34.0861
19.5 | 1.688 | 0.05779 | -0.0013 | 29.2092
20 | 1.6621 | 0.06812 | -0.005 | 24.3996

## 93. Re 7M Mach 0.25 (1)
BIGFOIL.COM POLAR EXPORT
NACA65-211
NACA65-211 |  |  |  | Cl Max: | 0.984 | at alpha= | 8.5 | deg
JavaFoil+Calcfoil stall+Eppler ext transition |  |  |  | L/D Max: | 114.942 | at alpha= | 6.5 | deg
Re: | 7000000 |  |  | Cd Min: | 0.00423 | at alpha= | 1.5 | deg
Mach: | 0.25 |  |  | Cl=0 at alpha= | -1.7869 | deg
|  |  |  | @ Cl=0.1, Cd= | 0.0044613
|  |  |  | @ Cl=0.4, Cd= | 0.09796
|  |  |  | @ Cl=0.6, Cd= | 0.09796
alpha (deg) | Cl | Cd | Cm | Cl/Cd
-14 | -0.277 | 0.0991 | -0.013 | -2.798
-13.5 | -0.332 | 0.09278 | -0.013 | -3.58
-13 | -0.382 | 0.08859 | -0.014 | -4.307
-12.5 | -0.426 | 0.08234 | -0.014 | -5.173
-12 | -0.465 | 0.07833 | -0.014 | -5.934
-11.5 | -0.497 | 0.07466 | -0.015 | -6.66
-11 | -0.523 | 0.07008 | -0.015 | -7.465
-10.5 | -0.542 | 0.06674 | -0.015 | -8.115
-10 | -0.553 | 0.06172 | -0.016 | -8.963
-9.5 | -0.56 | 0.05477 | -0.019 | -10.227
-9 | -0.68 | 0.00977 | -0.034 | -69.622
-8.5 | -0.668 | 0.00825 | -0.034 | -81.026
-8 | -0.646 | 0.00821 | -0.035 | -78.786
-7.5 | -0.616 | 0.00817 | -0.036 | -75.398
-7 | -0.579 | 0.00781 | -0.037 | -74.176
-6.5 | -0.536 | 0.00754 | -0.037 | -71.137
-6 | -0.488 | 0.00728 | -0.038 | -66.988
-5.5 | -0.435 | 0.007 | -0.039 | -62.182
-5 | -0.38 | 0.00678 | -0.039 | -56.088
-4.5 | -0.324 | 0.00654 | -0.04 | -49.498
-4 | -0.266 | 0.00639 | -0.041 | -41.626
-3.5 | -0.207 | 0.0062 | -0.041 | -33.378
-3 | -0.147 | 0.00608 | -0.042 | -24.215
-2.5 | -0.087 | 0.0059 | -0.043 | -14.714
-2 | -0.026 | 0.00455 | -0.043 | -5.711
-1.5 | 0.035 | 0.00448 | -0.044 | 7.818
-1 | 0.096 | 0.00446 | -0.045 | 21.557
-0.5 | 0.157 | 0.00448 | -0.045 | 35.156
0 | 0.219 | 0.00433 | -0.046 | 50.484
0.5 | 0.28 | 0.00451 | -0.047 | 62.047
1 | 0.341 | 0.00445 | -0.047 | 76.633
1.5 | 0.401 | 0.00423 | -0.048 | 94.678
2 | 0.461 | 0.00433 | -0.049 | 106.34
2.5 | 0.52 | 0.00487 | -0.049 | 106.8
3 | 0.579 | 0.00674 | -0.05 | 85.818
3.5 | 0.636 | 0.00694 | -0.051 | 91.605
4 | 0.692 | 0.00717 | -0.051 | 96.523
4.5 | 0.747 | 0.00744 | -0.052 | 100.412
5 | 0.797 | 0.0077 | -0.053 | 103.483
5.5 | 0.844 | 0.00796 | -0.053 | 105.973
6 | 0.885 | 0.00832 | -0.054 | 106.405
6.5 | 0.921 | 0.00801 | -0.054 | 114.942
7 | 0.949 | 0.00837 | -0.055 | 113.438
7.5 | 0.97 | 0.00879 | -0.056 | 110.337
8 | 0.982 | 0.01101 | -0.056 | 89.203
8.5 | 0.984 | 0.01161 | -0.057 | 84.769
9 | 0.975 | 0.01227 | -0.057 | 79.444
9.5 | 0.952 | 0.01313 | -0.057 | 72.544
10 | 0.763 | 0.05809 | -0.035 | 13.132
10.5 | 0.725 | 0.06596 | -0.03 | 10.995
11 | 0.686 | 0.07112 | -0.03 | 9.645
11.5 | 0.64 | 0.07589 | -0.029 | 8.434
12 | 0.585 | 0.08114 | -0.029 | 7.207
12.5 | 0.515 | 0.08624 | -0.03 | 5.972
13 | 0.44 | 0.09025 | -0.03 | 4.874
13.5 | 0.359 | 0.09796 | -0.03 | 3.663

## 94. Re 7M Mach 0.25 (2)
BIGFOIL.COM POLAR EXPORT
NACA65-211
NACA65-211 |  |  |  | Cl Max: | 1.4916 | at alpha= | 13 | deg
XFOIL ncrit=9 |  |  |  | L/D Max: | 112.009 | at alpha= | 7 | deg
Re: | 7000000 |  |  | Cd Min: | 0.22454 | at alpha= | 18 | deg
Mach: | 0.25 |  |  | Cl=0 at alpha= | -1.6371 | deg
|  |  |  | @ Cl=0.1, Cd= | 0.0039543
|  |  |  | @ Cl=0.4, Cd= | 0.0050049
|  |  |  | @ Cl=0.6, Cd= | 0.0066538
alpha (deg) | Cl | Cd | Cm | Cl/Cd
-18 | -0.6688 | 0.20816 | 0.025 | -3.2129
-17.5 | -0.6606 | 0.19798 | 0.0207 | -3.3367
-17 | -0.6571 | 0.18653 | 0.0159 | -3.5228
-16.5 | -0.6407 | 0.18159 | 0.0134 | -3.5283
-16 | -0.6365 | 0.17218 | 0.0098 | -3.6967
-15.5 | -0.6363 | 0.16171 | 0.0059 | -3.9348
-15 | -0.8773 | 0.09812 | -0.0264 | -8.9411
-14.5 | -1.0193 | 0.05922 | -0.0542 | -17.2121
-14 | -1.0855 | 0.0441 | -0.0641 | -24.6145
-13.5 | -1.1102 | 0.03629 | -0.0662 | -30.5924
-13 | -1.1758 | 0.02653 | -0.0628 | -44.3196
-12 | -1.1504 | 0.01769 | -0.055 | -65.0311
-11.5 | -1.1181 | 0.01458 | -0.0516 | -76.6872
-11 | -1.0722 | 0.01325 | -0.0488 | -80.9208
-10.5 | -1.0218 | 0.01222 | -0.0467 | -83.617
-10 | -0.9693 | 0.0113 | -0.0451 | -85.7788
-9.5 | -0.9145 | 0.0106 | -0.0438 | -86.2736
-9 | -0.8597 | 0.00986 | -0.0426 | -87.1907
-8.5 | -0.8054 | 0.00902 | -0.0415 | -89.2905
-8 | -0.7484 | 0.00852 | -0.0409 | -87.8404
-7.5 | -0.6907 | 0.00809 | -0.0404 | -85.377
-7 | -0.6325 | 0.00774 | -0.0402 | -81.7183
-6.5 | -0.5747 | 0.0073 | -0.0399 | -78.726
-6 | -0.5165 | 0.00693 | -0.0398 | -74.531
-5.5 | -0.4576 | 0.00666 | -0.0399 | -68.7087
-5 | -0.3985 | 0.00644 | -0.0401 | -61.8789
-4.5 | -0.3395 | 0.00616 | -0.0403 | -55.1136
-4 | -0.2802 | 0.00596 | -0.0406 | -47.0134
-3.5 | -0.2208 | 0.0058 | -0.041 | -38.069
-3 | -0.1614 | 0.00562 | -0.0415 | -28.7189
-2.5 | -0.1019 | 0.00545 | -0.042 | -18.6972
-2 | -0.0426 | 0.00522 | -0.0425 | -8.1609
-1.5 | 0.0161 | 0.00479 | -0.0431 | 3.3612
-1 | 0.0748 | 0.00422 | -0.0439 | 17.7251
-0.5 | 0.1336 | 0.0036 | -0.0448 | 37.1111
0 | 0.1935 | 0.00343 | -0.0456 | 56.414
0.5 | 0.2535 | 0.00345 | -0.0462 | 73.4783
1 | 0.3111 | 0.00376 | -0.0465 | 82.7394
1.5 | 0.3644 | 0.00462 | -0.0462 | 78.8745
2 | 0.4199 | 0.00522 | -0.0462 | 80.4406
2.5 | 0.475 | 0.00589 | -0.046 | 80.6452
3 | 0.5316 | 0.00635 | -0.046 | 83.7165
3.5 | 0.5898 | 0.00661 | -0.0462 | 89.2284
4 | 0.648 | 0.00686 | -0.0464 | 94.4606
4.5 | 0.7061 | 0.00712 | -0.0465 | 99.1713
5 | 0.7641 | 0.0074 | -0.0465 | 103.2568
5.5 | 0.8217 | 0.00772 | -0.0464 | 106.4378
6 | 0.8789 | 0.00808 | -0.0461 | 108.7748
6.5 | 0.9361 | 0.00843 | -0.0458 | 111.0439
7 | 0.9924 | 0.00886 | -0.0452 | 112.009
7.5 | 1.0479 | 0.00938 | -0.0445 | 111.7164
8 | 1.1037 | 0.00986 | -0.0437 | 111.9371
8.5 | 1.1584 | 0.01042 | -0.0426 | 111.1708
9.5 | 1.2624 | 0.01198 | -0.0394 | 105.3756
10 | 1.3132 | 0.0128 | -0.0374 | 102.5938
10.5 | 1.3618 | 0.01374 | -0.0351 | 99.1121
11 | 1.4057 | 0.01484 | -0.0319 | 94.7237
11.5 | 1.4419 | 0.01592 | -0.0272 | 90.5716
12 | 1.4714 | 0.01796 | -0.0221 | 81.9265
12.5 | 1.4829 | 0.02049 | -0.0147 | 72.3719
13 | 1.4916 | 0.02344 | -0.0082 | 63.6348
13.5 | 1.4888 | 0.02749 | -0.002 | 54.1579
14 | 1.4743 | 0.03282 | 0.0031 | 44.9208
14.5 | 1.443 | 0.04031 | 0.0064 | 35.7976
15 | 1.4069 | 0.04937 | 0.0067 | 28.4971
15.5 | 1.3693 | 0.06017 | 0.0037 | 22.7572
16 | 1.3252 | 0.07412 | -0.0034 | 17.8791
16.5 | 1.2805 | 0.09155 | -0.0151 | 13.9869
17 | 1.2381 | 0.1123 | -0.0294 | 11.0249
17.5 | 1.0227 | 0.17515 | -0.0701 | 5.839
18 | 0.9239 | 0.22454 | -0.0963 | 4.1146

## 95. Re 7M Mach 0.50 (1)
BIGFOIL.COM POLAR EXPORT
NACA65-211
NACA65-211 |  |  |  | Cl Max: | 1.165 | at alpha= | 20 | deg
JavaFoil+Calcfoil stall+Eppler ext transition |  |  |  | L/D Max: | 115.598 | at alpha= | 2 | deg
Re: | 7000000 |  |  | Cd Min: | 0.00414 | at alpha= | 0.5 | deg
Mach: | 0.5 |  |  | Cl=0 at alpha= | -1.7868 | deg
|  |  |  | @ Cl=0.1, Cd= | 0.0043612
|  |  |  | @ Cl=0.4, Cd= | 0.0042346
|  |  |  | @ Cl=0.6, Cd= | 0.0069913
alpha (deg) | Cl | Cd | Cm | Cl/Cd
-20 | -0.982 | 0.15227 | -0.013 | -6.448
-19.5 | -0.959 | 0.15061 | -0.013 | -6.369
-19 | -0.931 | 0.14269 | -0.014 | -6.526
-18.5 | -0.902 | 0.13769 | -0.014 | -6.553
-18 | -0.875 | 0.13363 | -0.014 | -6.546
-17.5 | -0.848 | 0.12869 | -0.014 | -6.593
-17 | -0.824 | 0.12938 | -0.015 | -6.367
-16.5 | -0.796 | 0.1231 | -0.015 | -6.464
-16 | -0.768 | 0.11754 | -0.015 | -6.533
-15.5 | -0.742 | 0.1087 | -0.015 | -6.826
-15 | -0.716 | 0.10082 | -0.016 | -7.099
-14.5 | -0.69 | 0.09253 | -0.017 | -7.456
-14 | -0.661 | 0.10041 | -0.016 | -6.579
-13.5 | -0.634 | 0.09299 | -0.016 | -6.821
-13 | -0.606 | 0.10852 | -0.016 | -5.58
-12.5 | -0.584 | 0.07702 | -0.019 | -7.58
-12 | -0.562 | 0.06772 | -0.021 | -8.301
-11.5 | -0.525 | 0.08275 | -0.017 | -6.348
-11 | -0.499 | 0.073 | -0.017 | -6.831
-10.5 | -0.474 | 0.06501 | -0.019 | -7.284
-10 | -0.451 | 0.05618 | -0.022 | -8.036
-9.5 | -0.505 | 0.01239 | -0.036 | -40.749
-9 | -0.476 | 0.01124 | -0.037 | -42.388
-8.5 | -0.363 | 0.05998 | -0.018 | -6.053
-8 | -0.336 | 0.05253 | -0.018 | -6.402
-7.5 | -0.31 | 0.04688 | -0.02 | -6.612
-7 | -0.288 | 0.03939 | -0.026 | -7.306
-6.5 | -0.401 | 0.0416 | -0.021 | -9.629
-6 | -0.498 | 0.0078 | -0.042 | -63.875
-5.5 | -0.462 | 0.00734 | -0.043 | -62.93
-5 | -0.412 | 0.00737 | -0.044 | -55.964
-4.5 | -0.355 | 0.00706 | -0.045 | -50.32
-4 | -0.294 | 0.00677 | -0.045 | -43.435
-3.5 | -0.23 | 0.00647 | -0.046 | -35.508
-3 | -0.164 | 0.00632 | -0.047 | -25.927
-2.5 | -0.097 | 0.00613 | -0.048 | -15.803
-2 | -0.029 | 0.00599 | -0.049 | -4.844
-1.5 | 0.039 | 0.00437 | -0.049 | 8.946
-1 | 0.108 | 0.00436 | -0.05 | 24.653
-0.5 | 0.176 | 0.00437 | -0.051 | 40.262
0 | 0.244 | 0.00439 | -0.052 | 55.635
0.5 | 0.313 | 0.00414 | -0.052 | 75.506
1 | 0.381 | 0.0042 | -0.053 | 90.653
1.5 | 0.447 | 0.00432 | -0.054 | 103.596
2 | 0.514 | 0.00445 | -0.054 | 115.598
2.5 | 0.58 | 0.00691 | -0.055 | 83.87
3 | 0.644 | 0.00717 | -0.056 | 89.709
3.5 | 0.705 | 0.00748 | -0.057 | 94.244
4 | 0.764 | 0.00784 | -0.057 | 97.4
4.5 | 0.817 | 0.00769 | -0.058 | 106.237
5 | 0.858 | 0.008 | -0.059 | 107.188
5.5 | 0.876 | 0.00852 | -0.059 | 102.832
6 | 0.846 | 0.01096 | -0.06 | 77.147
6.5 | 0.445 | 0.04466 | -0.028 | 9.963
7 | 0.583 | 0.01185 | -0.061 | 49.207
7.5 | 0.607 | 0.01309 | -0.061 | 46.401
8 | 0.525 | 0.05285 | -0.03 | 9.936
8.5 | 0.551 | 0.05808 | -0.029 | 9.485
9 | 0.707 | 0.01446 | -0.063 | 48.895
9.5 | 0.735 | 0.0158 | -0.064 | 46.507
10 | 0.636 | 0.06132 | -0.038 | 10.379
10.5 | 0.657 | 0.07173 | -0.033 | 9.161
11 | 0.683 | 0.08233 | -0.033 | 8.294
11.5 | 0.844 | 0.0208 | -0.064 | 40.585
12 | 0.747 | 0.07294 | -0.042 | 10.235
12.5 | 0.765 | 0.08434 | -0.038 | 9.068
13 | 0.79 | 0.0927 | -0.038 | 8.522
13.5 | 0.817 | 0.08899 | -0.039 | 9.176
14 | 0.842 | 0.09533 | -0.039 | 8.835
14.5 | 0.867 | 0.10286 | -0.039 | 8.43
15 | 0.894 | 0.1099 | -0.04 | 8.136
15.5 | 0.922 | 0.11615 | -0.042 | 7.939
16 | 0.944 | 0.11752 | -0.04 | 8.035
16.5 | 0.97 | 0.12315 | -0.041 | 7.88
17 | 1 | 0.12631 | -0.044 | 7.92
17.5 | 1.032 | 0.12629 | -0.047 | 8.172
18 | 1.048 | 0.13346 | -0.043 | 7.856
18.5 | 1.074 | 0.13767 | -0.044 | 7.801
19 | 1.103 | 0.14093 | -0.046 | 7.828
19.5 | 1.136 | 0.14362 | -0.049 | 7.909
20 | 1.165 | 0.14695 | -0.051 | 7.931

## 96. Re 7M Mach 0.50 (2)
BIGFOIL.COM POLAR EXPORT
NACA65-211
NACA65-211 |  |  |  | Cl Max: | 1.0745 | at alpha= | 20 | deg
XFOIL ncrit=9 |  |  |  | L/D Max: | 105.085 | at alpha= | 5 | deg
Re: | 7000000 |  |  | Cd Min: | 0.297 | at alpha= | 20 | deg
Mach: | 0.5 |  |  | Cl=0 at alpha= | -1.6276 | deg
|  |  |  | @ Cl=0.1, Cd= | 0.0041847
|  |  |  | @ Cl=0.4, Cd= | 0.0044799
|  |  |  | @ Cl=0.6, Cd= | 0.0067488
alpha (deg) | Cl | Cd | Cm | Cl/Cd
-19.5 | -0.7653 | 0.25625 | 0.047 | -2.9865
-19 | -0.7465 | 0.24552 | 0.042 | -3.0405
-18.5 | -0.7257 | 0.23695 | 0.037 | -3.0627
-18 | -0.7044 | 0.22928 | 0.0322 | -3.0722
-17.5 | -0.6846 | 0.22075 | 0.0276 | -3.1012
-17 | -0.6655 | 0.21179 | 0.0229 | -3.1423
-16.5 | -0.6482 | 0.20285 | 0.0184 | -3.1955
-16 | -0.6308 | 0.1941 | 0.014 | -3.2499
-15.5 | -0.6166 | 0.18459 | 0.0096 | -3.3404
-15 | -0.5996 | 0.17684 | 0.0058 | -3.3906
-14.5 | -0.5867 | 0.16836 | 0.0022 | -3.4848
-14 | -0.5739 | 0.16017 | -0.0012 | -3.5831
-13.5 | -0.5639 | 0.15127 | -0.0046 | -3.7278
-13 | -0.558 | 0.14202 | -0.0081 | -3.929
-12 | -0.5468 | 0.12409 | -0.0154 | -4.4065
-11.5 | -0.5406 | 0.11557 | -0.019 | -4.6777
-10.5 | -0.5397 | 0.09634 | -0.0281 | -5.602
-10 | -0.526 | 0.08047 | -0.046 | -6.5366
-9.5 | -0.5112 | 0.06367 | -0.0677 | -8.0289
-9 | -0.5383 | 0.05123 | -0.0768 | -10.5075
-8.5 | -0.5733 | 0.0427 | -0.0799 | -13.4262
-8 | -0.6094 | 0.03692 | -0.0757 | -16.506
-7.5 | -0.6364 | 0.03021 | -0.0694 | -21.0659
-7 | -0.6408 | 0.02253 | -0.0638 | -28.4421
-6.5 | -0.6233 | 0.01524 | -0.0585 | -40.899
-6 | -0.5882 | 0.0096 | -0.0534 | -61.2708
-5.5 | -0.529 | 0.00788 | -0.0503 | -67.132
-4.5 | -0.3923 | 0.00674 | -0.0476 | -58.2047
-4 | -0.3236 | 0.00634 | -0.047 | -51.041
-3.5 | -0.2548 | 0.00607 | -0.0468 | -41.9769
-3 | -0.1862 | 0.00587 | -0.0469 | -31.7206
-2.5 | -0.1179 | 0.00566 | -0.0471 | -20.8304
-2 | -0.0499 | 0.00548 | -0.0475 | -9.1058
-1.5 | 0.0171 | 0.00509 | -0.048 | 3.3595
-1 | 0.0833 | 0.00437 | -0.0488 | 19.0618
-0.5 | 0.15 | 0.00363 | -0.0499 | 41.3223
0 | 0.2181 | 0.00348 | -0.0507 | 62.6724
0.5 | 0.2865 | 0.00351 | -0.0514 | 81.6239
1 | 0.3529 | 0.00374 | -0.0518 | 94.3583
2 | 0.4713 | 0.0056 | -0.0503 | 84.1607
2.5 | 0.532 | 0.00639 | -0.0495 | 83.2551
3 | 0.5981 | 0.00674 | -0.0492 | 88.7389
3.5 | 0.665 | 0.00705 | -0.0487 | 94.3262
4 | 0.7321 | 0.00738 | -0.0481 | 99.2005
4.5 | 0.7994 | 0.00775 | -0.0471 | 103.1484
5 | 0.8659 | 0.00824 | -0.0455 | 105.085
6 | 0.9938 | 0.00975 | -0.04 | 101.9282
6.5 | 1.0425 | 0.01161 | -0.0342 | 89.7933
7 | 1.0629 | 0.01743 | -0.0258 | 60.9811
7.5 | 1.0688 | 0.02521 | -0.0176 | 42.3959
8 | 1.0518 | 0.0314 | -0.0077 | 33.4968
8.5 | 1.0195 | 0.03734 | 0.0008 | 27.3032
9 | 0.9811 | 0.04505 | 0.0045 | 21.778
9.5 | 0.9436 | 0.05437 | 0.0034 | 17.3552
10 | 0.9046 | 0.06514 | -0.0007 | 13.887
10.5 | 0.8777 | 0.0792 | -0.011 | 11.0821
11 | 0.8597 | 0.09709 | -0.0243 | 8.8547
11.5 | 0.8471 | 0.11152 | -0.0336 | 7.5959
12 | 0.8371 | 0.12572 | -0.0425 | 6.6584
12.5 | 0.8334 | 0.13913 | -0.0506 | 5.9901
13 | 0.8346 | 0.15209 | -0.0582 | 5.4875
13.5 | 0.8418 | 0.1639 | -0.065 | 5.1361
14 | 0.8532 | 0.17494 | -0.0715 | 4.8771
14.5 | 0.8645 | 0.18652 | -0.0782 | 4.6349
15 | 0.8789 | 0.19738 | -0.0845 | 4.4528
15.5 | 0.8948 | 0.20812 | -0.0906 | 4.2994
16 | 0.9119 | 0.21889 | -0.0968 | 4.166
16.5 | 0.9307 | 0.22906 | -0.1027 | 4.0631
17 | 0.9513 | 0.23838 | -0.1085 | 3.9907
17.5 | 0.9718 | 0.24777 | -0.1142 | 3.9222
18 | 0.9917 | 0.25768 | -0.1202 | 3.8486
18.5 | 1.0112 | 0.26802 | -0.1263 | 3.7729
19 | 1.0323 | 0.27745 | -0.1321 | 3.7207
19.5 | 1.0536 | 0.28681 | -0.1379 | 3.6735
20 | 1.0745 | 0.297 | -0.1439 | 3.6178

## 97. Re 8M Mach 0.00 (1)
BIGFOIL.COM POLAR EXPORT
NACA65-211
NACA65-211 |  |  |  | Cl Max: | 1.043 | at alpha= | 10 | deg
JavaFoil+Calcfoil stall+Eppler ext transition |  |  |  | L/D Max: | 120.355 | at alpha= | 7.5 | deg
Re: | 8000000 |  |  | Cd Min: | 0.00441 | at alpha= | 1 | deg
Mach: | 0 |  |  | Cl=0 at alpha= | -1.7881 | deg
|  |  |  | @ Cl=0.1, Cd= | 0.00443
|  |  |  | @ Cl=0.4, Cd= | 0.0045386
|  |  |  | @ Cl=0.6, Cd= | 0.0066284
alpha (deg) | Cl | Cd | Cm | Cl/Cd
-15 | -0.557 | 0.10372 | -0.012 | -5.374
-14.5 | -0.573 | 0.1002 | -0.012 | -5.721
-14 | -0.588 | 0.09509 | -0.013 | -6.183
-13.5 | -0.601 | 0.08979 | -0.013 | -6.693
-13 | -0.613 | 0.08329 | -0.014 | -7.355
-12.5 | -0.62 | 0.07872 | -0.014 | -7.881
-12 | -0.626 | 0.07359 | -0.015 | -8.513
-11.5 | -0.629 | 0.06897 | -0.016 | -9.12
-11 | -0.635 | 0.05955 | -0.019 | -10.658
-10.5 | -0.628 | 0.05697 | -0.019 | -11.022
-10 | -0.748 | 0.00999 | -0.031 | -74.914
-9.5 | -0.735 | 0.00838 | -0.032 | -87.671
-9 | -0.713 | 0.00867 | -0.033 | -82.288
-8.5 | -0.685 | 0.00837 | -0.033 | -81.806
-8 | -0.652 | 0.00805 | -0.034 | -80.957
-7.5 | -0.614 | 0.00772 | -0.035 | -79.527
-7 | -0.572 | 0.00744 | -0.035 | -76.911
-6.5 | -0.526 | 0.00718 | -0.036 | -73.275
-6 | -0.477 | 0.00692 | -0.037 | -68.916
-5.5 | -0.424 | 0.00674 | -0.037 | -62.98
-5 | -0.37 | 0.00654 | -0.038 | -56.595
-4.5 | -0.315 | 0.00633 | -0.039 | -49.687
-4 | -0.258 | 0.00618 | -0.039 | -41.733
-3.5 | -0.201 | 0.00605 | -0.04 | -33.154
-3 | -0.143 | 0.00592 | -0.041 | -24.094
-2.5 | -0.084 | 0.00582 | -0.041 | -14.452
-2 | -0.025 | 0.00474 | -0.042 | -5.31
-1.5 | 0.034 | 0.00447 | -0.043 | 7.588
-1 | 0.093 | 0.00443 | -0.043 | 21.05
-0.5 | 0.152 | 0.00443 | -0.044 | 34.39
0 | 0.212 | 0.00444 | -0.045 | 47.704
0.5 | 0.271 | 0.0045 | -0.045 | 60.247
1 | 0.33 | 0.00441 | -0.046 | 74.874
1.5 | 0.388 | 0.00452 | -0.047 | 85.922
2 | 0.446 | 0.00461 | -0.047 | 96.908
2.5 | 0.504 | 0.00493 | -0.048 | 102.302
3 | 0.561 | 0.00651 | -0.048 | 86.197
3.5 | 0.617 | 0.00668 | -0.049 | 92.293
4 | 0.672 | 0.00689 | -0.05 | 97.572
4.5 | 0.726 | 0.0071 | -0.05 | 102.136
5 | 0.776 | 0.00736 | -0.051 | 105.532
5.5 | 0.824 | 0.0076 | -0.052 | 108.425
6 | 0.868 | 0.00786 | -0.052 | 110.407
6.5 | 0.908 | 0.00817 | -0.053 | 111.221
7 | 0.944 | 0.00848 | -0.053 | 111.36
7.5 | 0.975 | 0.0081 | -0.054 | 120.355
8 | 1 | 0.00858 | -0.054 | 116.617
8.5 | 1.02 | 0.00889 | -0.055 | 114.73
9 | 1.034 | 0.00926 | -0.056 | 111.667
9.5 | 1.042 | 0.01143 | -0.056 | 91.171
10 | 1.043 | 0.01223 | -0.056 | 85.307
10.5 | 1.038 | 0.01293 | -0.057 | 80.317
11 | 1.025 | 0.01386 | -0.057 | 73.946
11.5 | 0.995 | 0.01624 | -0.056 | 61.254
12 | 0.838 | 0.06179 | -0.041 | 13.568
12.5 | 0.8 | 0.0737 | -0.036 | 10.856
13 | 0.766 | 0.08347 | -0.032 | 9.176
13.5 | 0.736 | 0.08878 | -0.032 | 8.294
14 | 0.706 | 0.09468 | -0.031 | 7.453
14.5 | 0.674 | 0.10094 | -0.031 | 6.682
15 | 0.643 | 0.1069 | -0.03 | 6.011

## 98. Re 8M Mach 0.00 (2)
BIGFOIL.COM POLAR EXPORT
NACA65-211
NACA65-211 |  |  |  | Cl Max: | 1.7707 | at alpha= | 19 | deg
XFOIL ncrit=9 |  |  |  | L/D Max: | 118.598 | at alpha= | 9 | deg
Re: | 8000000 |  |  | Cd Min: | 0.05191 | at alpha= | 20 | deg
Mach: | 0 |  |  | Cl=0 at alpha= | -1.642 | deg
|  |  |  | @ Cl=0.1, Cd= | 0.0039675
|  |  |  | @ Cl=0.4, Cd= | 0.0050969
|  |  |  | @ Cl=0.6, Cd= | 0.006491
alpha (deg) | Cl | Cd | Cm | Cl/Cd
-20 | -1.5194 | 0.04981 | -0.0516 | -30.5039
-19.5 | -1.5517 | 0.04047 | -0.055 | -38.342
-19 | -1.5568 | 0.03492 | -0.0561 | -44.5819
-18.5 | -1.5569 | 0.03013 | -0.0564 | -51.6728
-18 | -1.5429 | 0.02692 | -0.0562 | -57.3143
-17.5 | -1.5251 | 0.02404 | -0.0557 | -63.4401
-17 | -1.5051 | 0.02181 | -0.0541 | -69.0096
-16.5 | -1.4855 | 0.0201 | -0.0513 | -73.9055
-16 | -1.4668 | 0.01884 | -0.0471 | -77.8556
-15.5 | -1.4407 | 0.01776 | -0.0435 | -81.1205
-15 | -1.4049 | 0.01677 | -0.0414 | -83.7746
-13.5 | -1.2848 | 0.01402 | -0.0365 | -91.6405
-13 | -1.2337 | 0.01286 | -0.0371 | -95.9331
-12.5 | -1.1745 | 0.01193 | -0.0392 | -98.4493
-12 | -1.1293 | 0.01132 | -0.0379 | -99.7615
-11.5 | -1.0811 | 0.01077 | -0.0372 | -100.3807
-11 | -1.031 | 0.0103 | -0.0368 | -100.0971
-10.5 | -0.98 | 0.00985 | -0.0365 | -99.4924
-10 | -0.9276 | 0.0095 | -0.0364 | -97.6421
-9.5 | -0.8764 | 0.00891 | -0.0361 | -98.3614
-9 | -0.8238 | 0.00843 | -0.036 | -97.7224
-8.5 | -0.7703 | 0.00804 | -0.036 | -95.8085
-8 | -0.7161 | 0.0077 | -0.0362 | -93
-7.5 | -0.6611 | 0.00743 | -0.0364 | -88.9771
-7 | -0.6058 | 0.0072 | -0.0368 | -84.1389
-6.5 | -0.5509 | 0.00681 | -0.037 | -80.8957
-6 | -0.4952 | 0.00655 | -0.0373 | -75.6031
-5.5 | -0.439 | 0.00634 | -0.0377 | -69.2429
-5 | -0.3825 | 0.00617 | -0.0381 | -61.9935
-4.5 | -0.3261 | 0.00593 | -0.0386 | -54.9916
-4 | -0.2692 | 0.00575 | -0.0391 | -46.8174
-3.5 | -0.2122 | 0.0056 | -0.0396 | -37.8929
-2.5 | -0.0978 | 0.00529 | -0.0407 | -18.4877
-2 | -0.0406 | 0.00507 | -0.0412 | -8.0079
-1.5 | 0.0161 | 0.0047 | -0.0418 | 3.4255
-1 | 0.0728 | 0.00423 | -0.0426 | 17.2104
-0.5 | 0.1298 | 0.00368 | -0.0434 | 35.2717
0 | 0.1872 | 0.00339 | -0.0442 | 55.2212
0.5 | 0.2449 | 0.00342 | -0.0448 | 71.6082
1 | 0.2992 | 0.00389 | -0.045 | 76.9152
1.5 | 0.3515 | 0.00466 | -0.0448 | 75.4292
2 | 0.4059 | 0.00515 | -0.045 | 78.8155
2.5 | 0.4598 | 0.00571 | -0.0451 | 80.5254
3 | 0.5147 | 0.00613 | -0.0452 | 83.9641
3.5 | 0.5706 | 0.00637 | -0.0455 | 89.5761
4 | 0.6265 | 0.0066 | -0.0458 | 94.9242
4.5 | 0.6824 | 0.00682 | -0.0462 | 100.0587
5 | 0.7378 | 0.00708 | -0.0464 | 104.209
5.5 | 0.7931 | 0.00732 | -0.0467 | 108.347
6 | 0.8476 | 0.00766 | -0.0467 | 110.6527
6.5 | 0.9023 | 0.00793 | -0.0469 | 113.7831
7 | 0.9564 | 0.00825 | -0.047 | 115.9273
7.5 | 1.0094 | 0.00865 | -0.0469 | 116.6936
8 | 1.0624 | 0.00904 | -0.0468 | 117.5221
8.5 | 1.1152 | 0.00941 | -0.0467 | 118.5122
9 | 1.167 | 0.00984 | -0.0464 | 118.5976
9.5 | 1.2176 | 0.01036 | -0.046 | 117.529
10 | 1.2663 | 0.01103 | -0.0453 | 114.8051
10.5 | 1.316 | 0.01152 | -0.0447 | 114.2361
11 | 1.3645 | 0.01203 | -0.044 | 113.4248
11.5 | 1.4105 | 0.01259 | -0.0428 | 112.0334
12 | 1.4495 | 0.01317 | -0.0402 | 110.0607
12.5 | 1.4932 | 0.014 | -0.0389 | 106.6571
13 | 1.5342 | 0.01494 | -0.0371 | 102.6908
13.5 | 1.5718 | 0.01601 | -0.0349 | 98.1761
14 | 1.6024 | 0.01716 | -0.0315 | 93.38
14.5 | 1.6277 | 0.01812 | -0.0271 | 89.8289
15 | 1.653 | 0.01923 | -0.0233 | 85.9594
15.5 | 1.6781 | 0.02047 | -0.02 | 81.9785
16 | 1.6987 | 0.02213 | -0.0164 | 76.7601
16.5 | 1.7181 | 0.024 | -0.0133 | 71.5875
17 | 1.7354 | 0.02617 | -0.0104 | 66.3126
17.5 | 1.7501 | 0.02869 | -0.0078 | 61.0003
18 | 1.7612 | 0.0317 | -0.0056 | 55.5584
18.5 | 1.7668 | 0.03544 | -0.0037 | 49.8533
19 | 1.7707 | 0.0396 | -0.0025 | 44.7146
19.5 | 1.767 | 0.04495 | -0.002 | 39.3103
20 | 1.7542 | 0.05191 | -0.0026 | 33.7931

## 99. Re 8M Mach 0.10 (1)
BIGFOIL.COM POLAR EXPORT
NACA65-211
NACA65-211 |  |  |  | Cl Max: | 1.033 | at alpha= | 9.5 | deg
JavaFoil+Calcfoil stall+Eppler ext transition |  |  |  | L/D Max: | 119.384 | at alpha= | 7 | deg
Re: | 8000000 |  |  | Cd Min: | 0.0044 | at alpha= | 1 | deg
Mach: | 0.1 |  |  | Cl=0 at alpha= | -1.7881 | deg
|  |  |  | @ Cl=0.1, Cd= | 0.004411
|  |  |  | @ Cl=0.4, Cd= | 0.0045438
|  |  |  | @ Cl=0.6, Cd= | 0.0066129
alpha (deg) | Cl | Cd | Cm | Cl/Cd
-15 | -0.521 | 0.10471 | -0.012 | -4.976
-14.5 | -0.54 | 0.09983 | -0.013 | -5.411
-14 | -0.558 | 0.09575 | -0.013 | -5.831
-13.5 | -0.575 | 0.09052 | -0.013 | -6.348
-13 | -0.589 | 0.08446 | -0.014 | -6.976
-12.5 | -0.6 | 0.08017 | -0.014 | -7.49
-12 | -0.61 | 0.07422 | -0.015 | -8.219
-11.5 | -0.616 | 0.06894 | -0.016 | -8.937
-11 | -0.619 | 0.06335 | -0.017 | -9.775
-10.5 | -0.615 | 0.0603 | -0.018 | -10.206
-10 | -0.74 | 0.01017 | -0.031 | -72.727
-9.5 | -0.729 | 0.0095 | -0.032 | -76.767
-9 | -0.71 | 0.00841 | -0.033 | -84.403
-8.5 | -0.684 | 0.00844 | -0.034 | -80.984
-8 | -0.652 | 0.00805 | -0.034 | -80.97
-7.5 | -0.615 | 0.00779 | -0.035 | -78.909
-7 | -0.573 | 0.00743 | -0.036 | -77.174
-6.5 | -0.528 | 0.00717 | -0.036 | -73.626
-6 | -0.479 | 0.00699 | -0.037 | -68.446
-5.5 | -0.426 | 0.00673 | -0.038 | -63.351
-5 | -0.372 | 0.00654 | -0.038 | -56.803
-4.5 | -0.316 | 0.00637 | -0.039 | -49.597
-4 | -0.259 | 0.00617 | -0.04 | -42.037
-3.5 | -0.202 | 0.00603 | -0.04 | -33.423
-3 | -0.143 | 0.00592 | -0.041 | -24.231
-2.5 | -0.084 | 0.0058 | -0.042 | -14.579
-2 | -0.025 | 0.00475 | -0.042 | -5.331
-1.5 | 0.034 | 0.00445 | -0.043 | 7.651
-1 | 0.094 | 0.00441 | -0.044 | 21.227
-0.5 | 0.153 | 0.00442 | -0.044 | 34.678
0 | 0.213 | 0.00444 | -0.045 | 47.931
0.5 | 0.272 | 0.00449 | -0.046 | 60.618
1 | 0.332 | 0.0044 | -0.046 | 75.468
1.5 | 0.39 | 0.00453 | -0.047 | 86.121
2 | 0.448 | 0.00461 | -0.047 | 97.239
2.5 | 0.506 | 0.00494 | -0.048 | 102.575
3 | 0.564 | 0.00651 | -0.049 | 86.531
3.5 | 0.62 | 0.00667 | -0.049 | 92.897
4 | 0.675 | 0.0069 | -0.05 | 97.895
4.5 | 0.729 | 0.00712 | -0.051 | 102.389
5 | 0.78 | 0.00735 | -0.051 | 106
5.5 | 0.827 | 0.0076 | -0.052 | 108.778
6 | 0.871 | 0.00793 | -0.052 | 109.852
6.5 | 0.911 | 0.00818 | -0.053 | 111.375
7 | 0.946 | 0.00792 | -0.054 | 119.384
7.5 | 0.975 | 0.00821 | -0.054 | 118.765
8 | 0.999 | 0.00863 | -0.055 | 115.804
8.5 | 1.017 | 0.00903 | -0.055 | 112.57
9 | 1.029 | 0.0111 | -0.056 | 92.708
9.5 | 1.033 | 0.01172 | -0.056 | 88.172
10 | 1.031 | 0.0124 | -0.057 | 83.159
10.5 | 1.022 | 0.0131 | -0.057 | 78.044
11 | 1.005 | 0.01397 | -0.057 | 71.969
11.5 | 0.83 | 0.06126 | -0.039 | 13.551
12 | 0.797 | 0.07263 | -0.034 | 10.967
12.5 | 0.767 | 0.07774 | -0.034 | 9.868
13 | 0.733 | 0.08526 | -0.031 | 8.596
13.5 | 0.699 | 0.09075 | -0.031 | 7.708
14 | 0.665 | 0.09645 | -0.03 | 6.89
14.5 | 0.631 | 0.10082 | -0.032 | 6.255

## 100. Re 8M Mach 0.10 (2)
BIGFOIL.COM POLAR EXPORT
NACA65-211
NACA65-211 |  |  |  | Cl Max: | 1.736 | at alpha= | 18 | deg
XFOIL ncrit=9 |  |  |  | L/D Max: | 118.158 | at alpha= | 8.5 | deg
Re: | 8000000 |  |  | Cd Min: | 0.07552 | at alpha= | -20 | deg
Mach: | 0.1 |  |  | Cl=0 at alpha= | -1.6419 | deg
|  |  |  | @ Cl=0.1, Cd= | 0.0039776
|  |  |  | @ Cl=0.4, Cd= | 0.0051226
|  |  |  | @ Cl=0.6, Cd= | 0.0064919
alpha (deg) | Cl | Cd | Cm | Cl/Cd
-20 | -1.3745 | 0.07552 | -0.0391 | -18.2005
-19.5 | -1.4531 | 0.05608 | -0.0512 | -25.9112
-19 | -1.4815 | 0.04632 | -0.056 | -31.984
-18.5 | -1.5044 | 0.03826 | -0.0586 | -39.3204
-18 | -1.5058 | 0.03308 | -0.0594 | -45.52
-17.5 | -1.5035 | 0.02853 | -0.0593 | -52.6989
-17 | -1.4933 | 0.0248 | -0.0587 | -60.2137
-16.5 | -1.4733 | 0.02242 | -0.057 | -65.7136
-16 | -1.456 | 0.02041 | -0.0538 | -71.3376
-15.5 | -1.4409 | 0.01899 | -0.0487 | -75.8768
-15 | -1.4107 | 0.01777 | -0.0455 | -79.3866
-14.5 | -1.3747 | 0.01662 | -0.0431 | -82.7136
-14 | -1.3356 | 0.01556 | -0.0411 | -85.8355
-13.5 | -1.2927 | 0.01475 | -0.0394 | -87.6407
-13 | -1.2448 | 0.01362 | -0.0389 | -91.395
-12.5 | -1.1822 | 0.01241 | -0.0415 | -95.2619
-12 | -1.1377 | 0.01169 | -0.0398 | -97.3225
-11.5 | -1.0897 | 0.01105 | -0.0388 | -98.6154
-11 | -1.0394 | 0.01051 | -0.0382 | -98.8963
-10.5 | -0.988 | 0.01001 | -0.0377 | -98.7013
-10 | -0.9351 | 0.00963 | -0.0374 | -97.1028
-9.5 | -0.8827 | 0.0091 | -0.0371 | -97
-9 | -0.83 | 0.00855 | -0.0368 | -97.076
-8 | -0.7214 | 0.00777 | -0.0368 | -92.8443
-7.5 | -0.666 | 0.00748 | -0.037 | -89.0374
-7 | -0.6101 | 0.00724 | -0.0372 | -84.268
-6.5 | -0.5547 | 0.00686 | -0.0374 | -80.8601
-6 | -0.4985 | 0.00658 | -0.0376 | -75.7599
-5.5 | -0.4419 | 0.00636 | -0.038 | -69.4811
-5 | -0.385 | 0.00618 | -0.0384 | -62.2977
-4.5 | -0.3282 | 0.00595 | -0.0388 | -55.1597
-4 | -0.2709 | 0.00576 | -0.0393 | -47.0312
-3.5 | -0.2135 | 0.00561 | -0.0398 | -38.057
-3 | -0.1561 | 0.00546 | -0.0403 | -28.5897
-2.5 | -0.0984 | 0.0053 | -0.0409 | -18.566
-2 | -0.0409 | 0.00507 | -0.0414 | -8.0671
-1.5 | 0.0162 | 0.00471 | -0.042 | 3.4395
-1 | 0.0732 | 0.00424 | -0.0428 | 17.2642
-0.5 | 0.1304 | 0.00368 | -0.0437 | 35.4348
0 | 0.1882 | 0.00339 | -0.0444 | 55.5162
0.5 | 0.2463 | 0.00342 | -0.0451 | 72.0175
1.5 | 0.3534 | 0.00466 | -0.0451 | 75.8369
2.5 | 0.4622 | 0.00574 | -0.0452 | 80.5226
3 | 0.5174 | 0.00615 | -0.0454 | 84.1301
3.5 | 0.5738 | 0.00638 | -0.0457 | 89.9373
4 | 0.63 | 0.00662 | -0.046 | 95.1662
4.5 | 0.6862 | 0.00685 | -0.0463 | 100.1752
5 | 0.7421 | 0.0071 | -0.0465 | 104.5211
5.5 | 0.7978 | 0.00736 | -0.0467 | 108.3967
6 | 0.8527 | 0.00769 | -0.0467 | 110.8843
6.5 | 0.9079 | 0.00797 | -0.0468 | 113.9147
7 | 0.9623 | 0.00831 | -0.0468 | 115.8002
7.5 | 1.0156 | 0.00874 | -0.0466 | 116.2014
8 | 1.0693 | 0.00911 | -0.0465 | 117.3765
8.5 | 1.1225 | 0.0095 | -0.0462 | 118.1579
9 | 1.1746 | 0.00997 | -0.0459 | 117.8134
9.5 | 1.2254 | 0.01054 | -0.0452 | 116.2619
10 | 1.275 | 0.01118 | -0.0444 | 114.0429
10.5 | 1.325 | 0.0117 | -0.0437 | 113.2479
11 | 1.3736 | 0.01226 | -0.0427 | 112.0392
11.5 | 1.4194 | 0.01289 | -0.0413 | 110.1164
12 | 1.458 | 0.01357 | -0.0383 | 107.4429
12.5 | 1.5009 | 0.01451 | -0.0366 | 103.439
13 | 1.5403 | 0.01561 | -0.0343 | 98.6739
13.5 | 1.5759 | 0.01681 | -0.0315 | 93.7478
14 | 1.6031 | 0.01779 | -0.0271 | 90.1124
14.5 | 1.6284 | 0.01891 | -0.0228 | 86.1132
15 | 1.6531 | 0.02023 | -0.0189 | 81.7153
15.5 | 1.6764 | 0.02176 | -0.0153 | 77.0404
16 | 1.6949 | 0.02376 | -0.0117 | 71.3342
16.5 | 1.7108 | 0.0261 | -0.0084 | 65.5479
17 | 1.7244 | 0.0288 | -0.0055 | 59.875
17.5 | 1.7327 | 0.03218 | -0.003 | 53.844
18 | 1.736 | 0.03626 | -0.001 | 47.8764
18.5 | 1.7334 | 0.04128 | 0.0003 | 41.9913
19 | 1.7301 | 0.04683 | 0.0006 | 36.9443
19.5 | 1.7152 | 0.05437 | -0.0005 | 31.5468
20 | 1.6906 | 0.06405 | -0.0034 | 26.395

## 101. Re 8M Mach 0.25 (1)
BIGFOIL.COM POLAR EXPORT
NACA65-211
NACA65-211 |  |  |  | Cl Max: | 0.985 | at alpha= | 8.5 | deg
JavaFoil+Calcfoil stall+Eppler ext transition |  |  |  | L/D Max: | 117.862 | at alpha= | 6.5 | deg
Re: | 8000000 |  |  | Cd Min: | 0.00442 | at alpha= | 1 | deg
Mach: | 0.25 |  |  | Cl=0 at alpha= | -1.7869 | deg
|  |  |  | @ Cl=0.1, Cd= | 0.0044413
|  |  |  | @ Cl=0.4, Cd= | 0.09588
|  |  |  | @ Cl=0.6, Cd= | 0.09588
alpha (deg) | Cl | Cd | Cm | Cl/Cd
-14 | -0.277 | 0.09778 | -0.013 | -2.836
-13.5 | -0.332 | 0.09323 | -0.014 | -3.564
-13 | -0.382 | 0.08829 | -0.014 | -4.323
-12.5 | -0.426 | 0.08203 | -0.014 | -5.194
-12 | -0.465 | 0.07791 | -0.015 | -5.967
-11.5 | -0.497 | 0.07417 | -0.015 | -6.706
-11 | -0.523 | 0.06948 | -0.015 | -7.532
-10.5 | -0.542 | 0.06619 | -0.015 | -8.186
-10 | -0.553 | 0.06157 | -0.016 | -8.987
-9.5 | -0.562 | 0.05318 | -0.02 | -10.573
-9 | -0.681 | 0.00956 | -0.034 | -71.219
-8.5 | -0.669 | 0.00847 | -0.034 | -78.975
-8 | -0.647 | 0.00845 | -0.035 | -76.562
-7.5 | -0.616 | 0.00802 | -0.036 | -76.877
-7 | -0.579 | 0.00765 | -0.037 | -75.662
-6.5 | -0.536 | 0.00739 | -0.037 | -72.566
-6 | -0.488 | 0.00713 | -0.038 | -68.415
-5.5 | -0.435 | 0.00685 | -0.039 | -63.548
-5 | -0.38 | 0.00666 | -0.039 | -57.143
-4.5 | -0.324 | 0.00645 | -0.04 | -50.259
-4 | -0.266 | 0.00623 | -0.041 | -42.68
-3.5 | -0.207 | 0.00609 | -0.041 | -33.964
-3 | -0.147 | 0.00597 | -0.042 | -24.638
-2.5 | -0.087 | 0.00587 | -0.043 | -14.774
-2 | -0.026 | 0.0048 | -0.043 | -5.424
-1.5 | 0.035 | 0.00448 | -0.044 | 7.805
-1 | 0.096 | 0.00444 | -0.045 | 21.654
-0.5 | 0.157 | 0.00446 | -0.045 | 35.27
0 | 0.219 | 0.00447 | -0.046 | 48.943
0.5 | 0.28 | 0.00452 | -0.047 | 61.857
1 | 0.341 | 0.00442 | -0.047 | 77.098
1.5 | 0.401 | 0.00456 | -0.048 | 87.887
2 | 0.461 | 0.00467 | -0.049 | 98.734
2.5 | 0.52 | 0.00505 | -0.049 | 103.035
3 | 0.579 | 0.0066 | -0.05 | 87.668
3.5 | 0.636 | 0.0068 | -0.051 | 93.603
4 | 0.692 | 0.00702 | -0.051 | 98.669
4.5 | 0.747 | 0.00727 | -0.052 | 102.655
5 | 0.797 | 0.00753 | -0.053 | 105.931
5.5 | 0.844 | 0.00782 | -0.053 | 107.918
6 | 0.885 | 0.0081 | -0.054 | 109.336
6.5 | 0.921 | 0.00781 | -0.054 | 117.862
7 | 0.949 | 0.0082 | -0.055 | 115.764
7.5 | 0.97 | 0.00861 | -0.056 | 112.685
8 | 0.982 | 0.00914 | -0.056 | 107.479
8.5 | 0.985 | 0.01135 | -0.057 | 86.766
9 | 0.976 | 0.012 | -0.057 | 81.311
9.5 | 0.955 | 0.01277 | -0.058 | 74.753
10 | 0.899 | 0.01604 | -0.056 | 56.028
10.5 | 0.726 | 0.0651 | -0.031 | 11.153
11 | 0.687 | 0.07013 | -0.03 | 9.789
11.5 | 0.64 | 0.07568 | -0.03 | 8.462
12 | 0.585 | 0.08118 | -0.03 | 7.206
12.5 | 0.515 | 0.08464 | -0.03 | 6.086
13 | 0.44 | 0.09053 | -0.03 | 4.858
13.5 | 0.359 | 0.09588 | -0.031 | 3.745

## 102. Re 8M Mach 0.25 (2)
BIGFOIL.COM POLAR EXPORT
NACA65-211
NACA65-211 |  |  |  | Cl Max: | 1.5178 | at alpha= | 13.5 | deg
XFOIL ncrit=9 |  |  |  | L/D Max: | 115.564 | at alpha= | 8 | deg
Re: | 8000000 |  |  | Cd Min: | 0.23258 | at alpha= | 18.5 | deg
Mach: | 0.25 |  |  | Cl=0 at alpha= | -1.6392 | deg
|  |  |  | @ Cl=0.1, Cd= | 0.004022
|  |  |  | @ Cl=0.4, Cd= | 0.0049933
|  |  |  | @ Cl=0.6, Cd= | 0.0065066
alpha (deg) | Cl | Cd | Cm | Cl/Cd
-18 | -0.6713 | 0.20765 | 0.0252 | -3.2328
-17.5 | -0.6663 | 0.19652 | 0.0209 | -3.3905
-17 | -0.6642 | 0.18491 | 0.0162 | -3.592
-16.5 | -0.6475 | 0.18087 | 0.0143 | -3.5799
-16 | -0.6513 | 0.16865 | 0.0097 | -3.8618
-15.5 | -0.7926 | 0.12405 | -0.0107 | -6.3894
-15 | -1.0228 | 0.06762 | -0.0472 | -15.1257
-14.5 | -1.094 | 0.04951 | -0.061 | -22.0965
-14 | -1.1559 | 0.03707 | -0.0665 | -31.1815
-13.5 | -1.1833 | 0.02989 | -0.066 | -39.5885
-13 | -1.2225 | 0.02368 | -0.0589 | -51.6258
-12.5 | -1.2173 | 0.0194 | -0.0532 | -62.7474
-12 | -1.1604 | 0.0162 | -0.0547 | -71.6296
-11.5 | -1.1252 | 0.0141 | -0.0507 | -79.8014
-11 | -1.08 | 0.01255 | -0.0479 | -86.0558
-10.5 | -1.0283 | 0.0116 | -0.046 | -88.6466
-10 | -0.9746 | 0.01077 | -0.0444 | -90.4921
-9.5 | -0.919 | 0.01013 | -0.0432 | -90.7206
-9 | -0.8625 | 0.00956 | -0.0423 | -90.2197
-8.5 | -0.8077 | 0.00875 | -0.0412 | -92.3086
-8 | -0.7506 | 0.00823 | -0.0406 | -91.2029
-7.5 | -0.6926 | 0.00782 | -0.0402 | -88.5678
-7 | -0.6342 | 0.00749 | -0.0399 | -84.6729
-6.5 | -0.5755 | 0.00719 | -0.0398 | -80.0417
-6 | -0.5173 | 0.00676 | -0.0397 | -76.5237
-5.5 | -0.4584 | 0.00648 | -0.0398 | -70.7407
-5 | -0.3991 | 0.00627 | -0.04 | -63.6523
-4.5 | -0.3399 | 0.00604 | -0.0403 | -56.2748
-4 | -0.2806 | 0.00583 | -0.0406 | -48.1304
-3.5 | -0.221 | 0.00568 | -0.041 | -38.9085
-3 | -0.1615 | 0.00549 | -0.0415 | -29.4171
-2.5 | -0.102 | 0.00535 | -0.042 | -19.0654
-2 | -0.0425 | 0.00514 | -0.0425 | -8.2685
-1.5 | 0.0164 | 0.00476 | -0.0432 | 3.4454
-1 | 0.0752 | 0.00427 | -0.0439 | 17.6112
-0.5 | 0.1342 | 0.00368 | -0.0448 | 36.4674
0 | 0.1938 | 0.00339 | -0.0456 | 57.1681
0.5 | 0.2538 | 0.00342 | -0.0463 | 74.2105
1 | 0.3102 | 0.00388 | -0.0464 | 79.9485
2 | 0.4199 | 0.00524 | -0.0462 | 80.1336
3 | 0.5328 | 0.00623 | -0.0462 | 85.5217
3.5 | 0.5911 | 0.00647 | -0.0465 | 91.3601
4 | 0.6495 | 0.00671 | -0.0466 | 96.7958
4.5 | 0.7076 | 0.00698 | -0.0467 | 101.3754
5 | 0.7659 | 0.00723 | -0.0468 | 105.9336
5.5 | 0.8235 | 0.00755 | -0.0467 | 109.0728
6 | 0.8811 | 0.00788 | -0.0465 | 111.8147
6.5 | 0.9384 | 0.00823 | -0.0462 | 114.0219
7 | 0.9947 | 0.00868 | -0.0456 | 114.5968
7.5 | 1.0511 | 0.00912 | -0.045 | 115.2522
8 | 1.1071 | 0.00958 | -0.0442 | 115.5637
8.5 | 1.1621 | 0.01014 | -0.0432 | 114.6055
9 | 1.2144 | 0.01093 | -0.0417 | 111.107
9.5 | 1.268 | 0.01156 | -0.0403 | 109.6886
10 | 1.3197 | 0.01234 | -0.0384 | 106.9449
10.5 | 1.3697 | 0.01321 | -0.0362 | 103.6866
11 | 1.4162 | 0.01425 | -0.0335 | 99.3825
11.5 | 1.4499 | 0.01547 | -0.0283 | 93.7233
12 | 1.4826 | 0.01748 | -0.0237 | 84.8169
12.5 | 1.5045 | 0.01926 | -0.0173 | 78.1153
13 | 1.5162 | 0.02184 | -0.0106 | 69.4231
13.5 | 1.5178 | 0.0254 | -0.0041 | 59.7559
14 | 1.508 | 0.03015 | 0.0016 | 50.0166
14.5 | 1.4813 | 0.03684 | 0.0059 | 40.209
15 | 1.4485 | 0.04505 | 0.0074 | 32.1532
15.5 | 1.4118 | 0.05499 | 0.0059 | 25.6738
16 | 1.3691 | 0.06761 | 0.0006 | 20.25
16.5 | 1.3249 | 0.08323 | -0.0088 | 15.9185
17 | 1.2899 | 0.10044 | -0.0208 | 12.8425
17.5 | 1.2207 | 0.12758 | -0.0386 | 9.5681
18 | 1.0054 | 0.19239 | -0.081 | 5.2258
18.5 | 0.9401 | 0.23258 | -0.1015 | 4.0421

## 103. Re 8M Mach 0.50 (1)
BIGFOIL.COM POLAR EXPORT
NACA65-211
NACA65-211 |  |  |  | Cl Max: | 1.169 | at alpha= | 20 | deg
JavaFoil+Calcfoil stall+Eppler ext transition |  |  |  | L/D Max: | 109.718 | at alpha= | 5 | deg
Re: | 8000000 |  |  | Cd Min: | 0.00412 | at alpha= | 0.5 | deg
Mach: | 0.5 |  |  | Cl=0 at alpha= | -1.7868 | deg
|  |  |  | @ Cl=0.1, Cd= | 0.00433
|  |  |  | @ Cl=0.4, Cd= | 0.0042217
|  |  |  | @ Cl=0.6, Cd= | 0.0068413
alpha (deg) | Cl | Cd | Cm | Cl/Cd
-20 | -0.982 | 0.15062 | -0.013 | -6.521
-19.5 | -0.96 | 0.14801 | -0.014 | -6.485
-19 | -0.932 | 0.14021 | -0.014 | -6.649
-18.5 | -0.903 | 0.13597 | -0.014 | -6.642
-18 | -0.875 | 0.13263 | -0.014 | -6.596
-17.5 | -0.849 | 0.12773 | -0.014 | -6.644
-17 | -0.824 | 0.12832 | -0.015 | -6.423
-16.5 | -0.796 | 0.12189 | -0.015 | -6.535
-16 | -0.768 | 0.11656 | -0.015 | -6.593
-15.5 | -0.743 | 0.10539 | -0.016 | -7.049
-15 | -0.717 | 0.09862 | -0.016 | -7.273
-14.5 | -0.694 | 0.08886 | -0.018 | -7.815
-14 | -0.661 | 0.10034 | -0.016 | -6.586
-13.5 | -0.635 | 0.09102 | -0.017 | -6.974
-13 | -0.606 | 0.10422 | -0.016 | -5.811
-12.5 | -0.586 | 0.07484 | -0.02 | -7.83
-12 | -0.579 | 0.05464 | -0.025 | -10.592
-11.5 | -0.525 | 0.0817 | -0.017 | -6.431
-11 | -0.499 | 0.07219 | -0.018 | -6.913
-10.5 | -0.474 | 0.06394 | -0.02 | -7.419
-10 | -0.468 | 0.04332 | -0.027 | -10.802
-9.5 | -0.507 | 0.0119 | -0.036 | -42.579
-9 | -0.477 | 0.01095 | -0.037 | -43.587
-8.5 | -0.363 | 0.05605 | -0.018 | -6.48
-8 | -0.336 | 0.05212 | -0.018 | -6.455
-7.5 | -0.311 | 0.04583 | -0.021 | -6.782
-7 | -0.349 | 0.00921 | -0.041 | -37.865
-6.5 | -0.402 | 0.04081 | -0.022 | -9.839
-6 | -0.499 | 0.00764 | -0.042 | -65.219
-5.5 | -0.462 | 0.00756 | -0.043 | -61.142
-5 | -0.412 | 0.00719 | -0.044 | -57.359
-4.5 | -0.355 | 0.00687 | -0.045 | -51.695
-4 | -0.294 | 0.00664 | -0.045 | -44.246
-3.5 | -0.23 | 0.00637 | -0.046 | -36.092
-3 | -0.164 | 0.00621 | -0.047 | -26.398
-2.5 | -0.097 | 0.00603 | -0.048 | -16.046
-2 | -0.029 | 0.00588 | -0.049 | -4.939
-1.5 | 0.039 | 0.00433 | -0.049 | 9.026
-1 | 0.108 | 0.00433 | -0.05 | 24.826
-0.5 | 0.176 | 0.00434 | -0.051 | 40.525
0 | 0.244 | 0.00436 | -0.052 | 56.119
0.5 | 0.313 | 0.00412 | -0.052 | 75.82
1 | 0.381 | 0.00419 | -0.053 | 90.893
1.5 | 0.447 | 0.0043 | -0.054 | 104.043
2 | 0.514 | 0.00487 | -0.054 | 105.613
2.5 | 0.58 | 0.00676 | -0.055 | 85.711
3 | 0.644 | 0.00702 | -0.056 | 91.636
3.5 | 0.705 | 0.00738 | -0.057 | 95.514
4 | 0.764 | 0.00765 | -0.057 | 99.841
4.5 | 0.817 | 0.00753 | -0.058 | 108.484
5 | 0.858 | 0.00782 | -0.059 | 109.718
5.5 | 0.876 | 0.00828 | -0.059 | 105.731
6 | 0.846 | 0.01074 | -0.06 | 78.786
6.5 | 0.445 | 0.04432 | -0.028 | 10.045
7 | 0.583 | 0.01163 | -0.061 | 50.159
7.5 | 0.613 | 0.01251 | -0.062 | 48.996
8 | 0.525 | 0.05214 | -0.031 | 10.075
8.5 | 0.551 | 0.05741 | -0.03 | 9.598
9 | 0.708 | 0.01411 | -0.063 | 50.175
9.5 | 0.736 | 0.01534 | -0.064 | 48.009
10 | 0.648 | 0.05487 | -0.044 | 11.811
10.5 | 0.658 | 0.07151 | -0.034 | 9.199
11 | 0.683 | 0.07899 | -0.033 | 8.648
11.5 | 0.85 | 0.0195 | -0.065 | 43.569
12 | 0.781 | 0.05382 | -0.053 | 14.513
12.5 | 0.767 | 0.08256 | -0.039 | 9.285
13 | 0.791 | 0.09096 | -0.038 | 8.693
13.5 | 0.82 | 0.08686 | -0.041 | 9.443
14 | 0.845 | 0.09251 | -0.041 | 9.135
14.5 | 0.868 | 0.10049 | -0.04 | 8.641
15 | 0.896 | 0.10962 | -0.041 | 8.174
15.5 | 0.923 | 0.11494 | -0.042 | 8.027
16 | 0.944 | 0.11645 | -0.04 | 8.11
16.5 | 0.972 | 0.12053 | -0.042 | 8.061
17 | 1.002 | 0.12351 | -0.045 | 8.114
17.5 | 1.035 | 0.1235 | -0.048 | 8.38
18 | 1.049 | 0.13224 | -0.044 | 7.931
18.5 | 1.074 | 0.13581 | -0.044 | 7.912
19 | 1.106 | 0.13888 | -0.047 | 7.965
19.5 | 1.14 | 0.13903 | -0.05 | 8.199
20 | 1.169 | 0.14374 | -0.052 | 8.131

## 104. Re 8M Mach 0.50 (2)
BIGFOIL.COM POLAR EXPORT
NACA65-211
NACA65-211 |  |  |  | Cl Max: | 1.0778 | at alpha= | 7.5 | deg
XFOIL ncrit=9 |  |  |  | L/D Max: | 108.929 | at alpha= | 5.5 | deg
Re: | 8000000 |  |  | Cd Min: | 0.13812 | at alpha= | 12.5 | deg
Mach: | 0.5 |  |  | Cl=0 at alpha= | -1.63 | deg
|  |  |  | @ Cl=0.1, Cd= | 0.0042484
|  |  |  | @ Cl=0.4, Cd= | 0.0046784
|  |  |  | @ Cl=0.6, Cd= | 0.0066004
alpha (deg) | Cl | Cd | Cm | Cl/Cd
-12 | -0.553 | 0.1233 | -0.0151 | -4.485
-11 | -0.5537 | 0.10682 | -0.0194 | -5.1835
-10.5 | -0.5314 | 0.09355 | -0.0337 | -5.6804
-10 | -0.5163 | 0.07656 | -0.0543 | -6.7437
-9.5 | -0.5197 | 0.06283 | -0.0677 | -8.2715
-9 | -0.5444 | 0.05048 | -0.0774 | -10.7845
-8.5 | -0.5794 | 0.0421 | -0.0801 | -13.7625
-8 | -0.6173 | 0.03645 | -0.0752 | -16.9355
-7.5 | -0.6435 | 0.0295 | -0.0691 | -21.8136
-7 | -0.6502 | 0.02137 | -0.0632 | -30.4258
-6 | -0.5923 | 0.00913 | -0.053 | -64.874
-5.5 | -0.5314 | 0.00757 | -0.05 | -70.1982
-5 | -0.4626 | 0.00697 | -0.0485 | -66.3702
-4.5 | -0.3934 | 0.00654 | -0.0475 | -60.1529
-4 | -0.3242 | 0.00621 | -0.047 | -52.2061
-3.5 | -0.2552 | 0.00593 | -0.0468 | -43.0354
-3 | -0.1864 | 0.00574 | -0.0469 | -32.4739
-2 | -0.0498 | 0.00537 | -0.0475 | -9.2737
-1.5 | 0.0175 | 0.00504 | -0.0481 | 3.4722
-1 | 0.0839 | 0.00442 | -0.0488 | 18.9819
-0.5 | 0.1505 | 0.00371 | -0.0499 | 40.566
0 | 0.2185 | 0.00343 | -0.0508 | 63.7026
0.5 | 0.287 | 0.00345 | -0.0516 | 83.1884
1 | 0.3521 | 0.0038 | -0.0517 | 92.6579
1.5 | 0.4099 | 0.00486 | -0.0509 | 84.3416
2 | 0.4714 | 0.00559 | -0.0504 | 84.3292
2.5 | 0.5334 | 0.00629 | -0.0497 | 84.8013
3 | 0.5999 | 0.0066 | -0.0495 | 90.8939
3.5 | 0.6671 | 0.00688 | -0.0491 | 96.9622
4 | 0.7343 | 0.00723 | -0.0484 | 101.5629
4.5 | 0.8021 | 0.00757 | -0.0475 | 105.9577
5 | 0.8687 | 0.00806 | -0.0459 | 107.7792
5.5 | 0.9357 | 0.00859 | -0.0439 | 108.929
6 | 0.9997 | 0.00939 | -0.0408 | 106.4643
6.5 | 1.0488 | 0.01125 | -0.0351 | 93.2267
7 | 1.0696 | 0.01688 | -0.0265 | 63.3649
7.5 | 1.0778 | 0.02444 | -0.0184 | 44.0998
8 | 1.0622 | 0.03086 | -0.0087 | 34.42
8.5 | 1.0245 | 0.03703 | 0.0006 | 27.6668
9 | 0.9854 | 0.04467 | 0.0045 | 22.0595
9.5 | 0.9481 | 0.05393 | 0.0035 | 17.5802
10 | 0.9118 | 0.06538 | -0.0021 | 13.9462
11.5 | 0.8525 | 0.11048 | -0.033 | 7.7163
12 | 0.8422 | 0.12472 | -0.042 | 6.7527
12.5 | 0.8383 | 0.13812 | -0.0501 | 6.0694

## 105. Re 10M Mach 0.00 (1)
BIGFOIL.COM POLAR EXPORT
NACA65-211
NACA65-211 |  |  |  | Cl Max: | 1.045 | at alpha= | 10 | deg
JavaFoil+Calcfoil stall+Eppler ext transition |  |  |  | L/D Max: | 123.668 | at alpha= | 7.5 | deg
Re: | 10000000 |  |  | Cd Min: | 0.00444 | at alpha= | -1 | deg
Mach: | 0 |  |  | Cl=0 at alpha= | -1.7881 | deg
|  |  |  | @ Cl=0.1, Cd= | 0.0044412
|  |  |  | @ Cl=0.4, Cd= | 0.0048697
|  |  |  | @ Cl=0.6, Cd= | 0.0064445
alpha (deg) | Cl | Cd | Cm | Cl/Cd
-16 | -0.522 | 0.11501 | -0.012 | -4.539
-15.5 | -0.54 | 0.10912 | -0.012 | -4.948
-15 | -0.558 | 0.10244 | -0.013 | -5.445
-14.5 | -0.573 | 0.10027 | -0.012 | -5.716
-14 | -0.588 | 0.09382 | -0.013 | -6.27
-13.5 | -0.601 | 0.08861 | -0.013 | -6.785
-13 | -0.613 | 0.08159 | -0.014 | -7.518
-12.5 | -0.621 | 0.07772 | -0.015 | -7.993
-12 | -0.627 | 0.07261 | -0.015 | -8.641
-11.5 | -0.631 | 0.0674 | -0.016 | -9.355
-11 | -0.757 | 0.01149 | -0.029 | -65.863
-10.5 | -0.743 | 0.01195 | -0.03 | -62.178
-10 | -0.75 | 0.00961 | -0.031 | -78.08
-9.5 | -0.736 | 0.00852 | -0.032 | -86.311
-9 | -0.713 | 0.00843 | -0.033 | -84.563
-8.5 | -0.685 | 0.00815 | -0.033 | -84.016
-8 | -0.652 | 0.00774 | -0.034 | -84.231
-7.5 | -0.614 | 0.00747 | -0.035 | -82.186
-7 | -0.572 | 0.0072 | -0.035 | -79.508
-6.5 | -0.526 | 0.00692 | -0.036 | -76.044
-6 | -0.477 | 0.00675 | -0.037 | -70.6
-5.5 | -0.424 | 0.00657 | -0.037 | -64.577
-5 | -0.37 | 0.00636 | -0.038 | -58.16
-4.5 | -0.315 | 0.00617 | -0.039 | -51.028
-4 | -0.258 | 0.00602 | -0.039 | -42.884
-3.5 | -0.201 | 0.00589 | -0.04 | -34.065
-3 | -0.143 | 0.00576 | -0.041 | -24.744
-2.5 | -0.084 | 0.00565 | -0.041 | -14.875
-2 | -0.025 | 0.00493 | -0.042 | -5.107
-1.5 | 0.034 | 0.00474 | -0.043 | 7.148
-1 | 0.093 | 0.00444 | -0.043 | 20.989
-0.5 | 0.152 | 0.00445 | -0.044 | 34.244
0 | 0.212 | 0.00447 | -0.045 | 47.329
0.5 | 0.271 | 0.00452 | -0.045 | 59.981
1 | 0.33 | 0.00445 | -0.046 | 74.177
1.5 | 0.388 | 0.00488 | -0.047 | 79.54
2 | 0.446 | 0.00483 | -0.047 | 92.346
2.5 | 0.504 | 0.00517 | -0.048 | 97.523
3 | 0.561 | 0.00634 | -0.048 | 88.417
3.5 | 0.617 | 0.00649 | -0.049 | 95.056
4 | 0.672 | 0.0067 | -0.05 | 100.351
4.5 | 0.726 | 0.00691 | -0.05 | 105.056
5 | 0.776 | 0.00712 | -0.051 | 108.962
5.5 | 0.824 | 0.00731 | -0.052 | 112.743
6 | 0.868 | 0.00761 | -0.052 | 114.128
6.5 | 0.908 | 0.00787 | -0.053 | 115.362
7 | 0.944 | 0.00821 | -0.053 | 115.015
7.5 | 0.975 | 0.00788 | -0.054 | 123.668
8 | 1 | 0.00825 | -0.054 | 121.259
8.5 | 1.02 | 0.00863 | -0.055 | 118.292
9 | 1.034 | 0.00898 | -0.056 | 115.23
9.5 | 1.043 | 0.01102 | -0.056 | 94.608
10 | 1.045 | 0.01174 | -0.057 | 88.989
10.5 | 1.04 | 0.01242 | -0.057 | 83.759
11 | 1.028 | 0.0132 | -0.057 | 77.898
11.5 | 1.007 | 0.01452 | -0.057 | 69.377
12 | 0.969 | 0.01743 | -0.056 | 55.614
12.5 | 0.801 | 0.07291 | -0.037 | 10.986
13 | 0.769 | 0.08085 | -0.034 | 9.509
13.5 | 0.738 | 0.0872 | -0.033 | 8.464
14 | 0.707 | 0.0929 | -0.032 | 7.609
14.5 | 0.675 | 0.09886 | -0.032 | 6.83
15 | 0.643 | 0.10632 | -0.031 | 6.05

## 106. Re 10M Mach 0.00 (2)
BIGFOIL.COM POLAR EXPORT
NACA65-211
NACA65-211 |  |  |  | Cl Max: | 1.7977 | at alpha= | 19 | deg
XFOIL ncrit=9 |  |  |  | L/D Max: | 123.965 | at alpha= | 8.5 | deg
Re: | 10000000 |  |  | Cd Min: | 0.04901 | at alpha= | 20 | deg
Mach: | 0 |  |  | Cl=0 at alpha= | -1.6432 | deg
|  |  |  | @ Cl=0.1, Cd= | 0.0040796
|  |  |  | @ Cl=0.4, Cd= | 0.0051382
|  |  |  | @ Cl=0.6, Cd= | 0.0062629
alpha (deg) | Cl | Cd | Cm | Cl/Cd
-20 | -1.5506 | 0.04661 | -0.0521 | -33.2675
-19.5 | -1.5813 | 0.03789 | -0.0546 | -41.734
-19 | -1.584 | 0.03279 | -0.0553 | -48.3074
-18.5 | -1.5838 | 0.02822 | -0.0551 | -56.1233
-18 | -1.567 | 0.0254 | -0.0545 | -61.6929
-17.5 | -1.5488 | 0.0226 | -0.0538 | -68.531
-17 | -1.5306 | 0.02015 | -0.052 | -75.9603
-16.5 | -1.5096 | 0.01878 | -0.0487 | -80.3834
-16 | -1.4918 | 0.01753 | -0.0438 | -85.0998
-15.5 | -1.4576 | 0.01649 | -0.0416 | -88.393
-15 | -1.4195 | 0.01557 | -0.0397 | -91.1689
-14.5 | -1.3792 | 0.01469 | -0.0381 | -93.887
-13 | -1.2256 | 0.0123 | -0.0394 | -99.6423
-12.5 | -1.1829 | 0.01151 | -0.0377 | -102.7715
-12 | -1.1361 | 0.01083 | -0.0368 | -104.903
-11.5 | -1.0873 | 0.01024 | -0.0362 | -106.1816
-11 | -1.0366 | 0.00977 | -0.0359 | -106.1003
-10 | -0.9322 | 0.00897 | -0.0357 | -103.9242
-9.5 | -0.8789 | 0.00864 | -0.0358 | -101.7245
-9 | -0.8262 | 0.00813 | -0.0357 | -101.6236
-8.5 | -0.7726 | 0.00772 | -0.0357 | -100.0777
-8 | -0.7183 | 0.00737 | -0.0359 | -97.4627
-7.5 | -0.6632 | 0.00709 | -0.0362 | -93.5402
-6.5 | -0.552 | 0.00659 | -0.0368 | -83.7633
-6 | -0.4962 | 0.00632 | -0.0372 | -78.5127
-5.5 | -0.44 | 0.00609 | -0.0376 | -72.2496
-5 | -0.3834 | 0.00593 | -0.0381 | -64.6543
-4.5 | -0.3266 | 0.00573 | -0.0386 | -56.9983
-4 | -0.2697 | 0.00555 | -0.039 | -48.5946
-3.5 | -0.2125 | 0.00543 | -0.0396 | -39.1344
-3 | -0.1553 | 0.00526 | -0.0401 | -29.5247
-2.5 | -0.0979 | 0.00512 | -0.0407 | -19.1211
-2 | -0.0406 | 0.00496 | -0.0413 | -8.1855
-1.5 | 0.0163 | 0.00468 | -0.0419 | 3.4829
-1 | 0.0732 | 0.0043 | -0.0426 | 17.0233
0 | 0.1875 | 0.00336 | -0.0443 | 55.8036
0.5 | 0.245 | 0.00341 | -0.0449 | 71.8475
1.5 | 0.3511 | 0.00475 | -0.0449 | 73.9158
2.5 | 0.4607 | 0.00562 | -0.0452 | 81.9751
3 | 0.5163 | 0.00595 | -0.0455 | 86.7731
3.5 | 0.5725 | 0.00616 | -0.0459 | 92.9383
4 | 0.6286 | 0.00637 | -0.0462 | 98.6813
4.5 | 0.6845 | 0.0066 | -0.0465 | 103.7121
5 | 0.7402 | 0.00683 | -0.0468 | 108.3748
5.5 | 0.7955 | 0.00709 | -0.0471 | 112.2003
6 | 0.8505 | 0.00737 | -0.0473 | 115.4003
6.5 | 0.9054 | 0.00763 | -0.0475 | 118.6632
7 | 0.9594 | 0.00797 | -0.0475 | 120.3764
7.5 | 1.0129 | 0.00834 | -0.0475 | 121.4508
8 | 1.0665 | 0.00866 | -0.0475 | 123.1524
8.5 | 1.1194 | 0.00903 | -0.0474 | 123.9646
9 | 1.1713 | 0.00948 | -0.0472 | 123.5549
9.5 | 1.222 | 0.01002 | -0.0467 | 121.9561
10.5 | 1.3229 | 0.01097 | -0.0459 | 120.5925
11 | 1.3722 | 0.01148 | -0.0453 | 119.5296
11.5 | 1.4197 | 0.01207 | -0.0445 | 117.6222
12 | 1.4642 | 0.01277 | -0.0431 | 114.6594
12.5 | 1.5017 | 0.01347 | -0.0402 | 111.4848
13 | 1.5432 | 0.01443 | -0.0385 | 106.9439
14 | 1.6235 | 0.01611 | -0.0349 | 100.7759
14.5 | 1.654 | 0.01698 | -0.0313 | 97.4087
15 | 1.6786 | 0.01794 | -0.027 | 93.5674
15.5 | 1.7034 | 0.01907 | -0.0232 | 89.3235
16 | 1.7253 | 0.0205 | -0.0195 | 84.161
16.5 | 1.7458 | 0.02217 | -0.016 | 78.7461
17 | 1.7642 | 0.0241 | -0.0129 | 73.2033
17.5 | 1.7786 | 0.0265 | -0.0099 | 67.117
18 | 1.7877 | 0.02951 | -0.0071 | 60.5795
18.5 | 1.7915 | 0.03323 | -0.0047 | 53.9121
19 | 1.7977 | 0.03698 | -0.0032 | 48.6128
19.5 | 1.7917 | 0.04232 | -0.0021 | 42.337
20 | 1.7787 | 0.04901 | -0.0022 | 36.2926

## 107. Re 10M Mach 0.10 (1)
BIGFOIL.COM POLAR EXPORT
NACA65-211
NACA65-211 |  |  |  | Cl Max: | 1.034 | at alpha= | 9.5 | deg
JavaFoil+Calcfoil stall+Eppler ext transition |  |  |  | L/D Max: | 123.411 | at alpha= | 7.5 | deg
Re: | 10000000 |  |  | Cd Min: | 0.00443 | at alpha= | -0.5 | deg
Mach: | 0.1 |  |  | Cl=0 at alpha= | -1.7881 | deg
|  |  |  | @ Cl=0.1, Cd= | 0.004439
|  |  |  | @ Cl=0.4, Cd= | 0.0049045
|  |  |  | @ Cl=0.6, Cd= | 0.0064393
alpha (deg) | Cl | Cd | Cm | Cl/Cd
-15 | -0.521 | 0.10378 | -0.013 | -5.025
-14.5 | -0.54 | 0.10087 | -0.013 | -5.355
-14 | -0.558 | 0.09554 | -0.013 | -5.842
-13.5 | -0.575 | 0.08897 | -0.013 | -6.46
-13 | -0.59 | 0.08335 | -0.014 | -7.075
-12.5 | -0.601 | 0.07899 | -0.014 | -7.609
-12 | -0.612 | 0.07245 | -0.016 | -8.441
-11.5 | -0.618 | 0.0673 | -0.017 | -9.176
-11 | -0.732 | 0.0134 | -0.029 | -54.625
-10.5 | -0.621 | 0.05647 | -0.019 | -10.993
-10 | -0.742 | 0.00975 | -0.031 | -76.107
-9.5 | -0.731 | 0.00862 | -0.032 | -84.762
-9 | -0.71 | 0.00849 | -0.033 | -83.712
-8.5 | -0.684 | 0.00819 | -0.034 | -83.509
-8 | -0.652 | 0.00781 | -0.034 | -83.503
-7.5 | -0.615 | 0.00754 | -0.035 | -81.567
-7 | -0.574 | 0.00719 | -0.036 | -79.818
-6.5 | -0.528 | 0.00699 | -0.036 | -75.527
-6 | -0.479 | 0.00674 | -0.037 | -71.004
-5.5 | -0.426 | 0.00657 | -0.038 | -64.853
-5 | -0.372 | 0.00637 | -0.038 | -58.351
-4.5 | -0.316 | 0.00621 | -0.039 | -50.945
-4 | -0.259 | 0.006 | -0.04 | -43.199
-3.5 | -0.202 | 0.00587 | -0.04 | -34.343
-3 | -0.143 | 0.00576 | -0.041 | -24.894
-2.5 | -0.084 | 0.00568 | -0.042 | -14.875
-2 | -0.025 | 0.00497 | -0.042 | -5.097
-1.5 | 0.034 | 0.00473 | -0.043 | 7.205
-1 | 0.094 | 0.00444 | -0.044 | 21.096
-0.5 | 0.153 | 0.00443 | -0.044 | 34.526
0 | 0.213 | 0.00446 | -0.045 | 47.73
0.5 | 0.272 | 0.00453 | -0.046 | 60.082
1 | 0.332 | 0.00444 | -0.046 | 74.782
1.5 | 0.39 | 0.00492 | -0.047 | 79.328
2 | 0.448 | 0.00483 | -0.047 | 92.941
2.5 | 0.506 | 0.00516 | -0.048 | 98.133
3 | 0.564 | 0.00633 | -0.049 | 88.993
3.5 | 0.62 | 0.0065 | -0.049 | 95.41
4 | 0.675 | 0.00669 | -0.05 | 100.928
4.5 | 0.729 | 0.00689 | -0.051 | 105.804
5 | 0.78 | 0.00714 | -0.051 | 109.173
5.5 | 0.827 | 0.00738 | -0.052 | 112.078
6 | 0.871 | 0.00761 | -0.052 | 114.456
6.5 | 0.911 | 0.00792 | -0.053 | 114.928
7 | 0.946 | 0.00823 | -0.054 | 114.894
7.5 | 0.975 | 0.0079 | -0.054 | 123.411
8 | 0.999 | 0.00829 | -0.055 | 120.505
8.5 | 1.017 | 0.00868 | -0.055 | 117.236
9 | 1.029 | 0.00901 | -0.056 | 114.186
9.5 | 1.034 | 0.01129 | -0.056 | 91.609
10 | 1.033 | 0.01194 | -0.057 | 86.448
10.5 | 1.024 | 0.01257 | -0.057 | 81.502
11 | 1.009 | 0.01331 | -0.057 | 75.791
11.5 | 0.972 | 0.01605 | -0.057 | 60.533
12 | 0.808 | 0.06577 | -0.039 | 12.278
12.5 | 0.767 | 0.07716 | -0.034 | 9.945
13 | 0.735 | 0.08308 | -0.033 | 8.845
13.5 | 0.7 | 0.08913 | -0.032 | 7.858
14 | 0.666 | 0.09507 | -0.032 | 7.002
14.5 | 0.631 | 0.0994 | -0.032 | 6.351

## 108. Re 10M Mach 0.10 (2)
BIGFOIL.COM POLAR EXPORT
NACA65-211
NACA65-211 |  |  |  | Cl Max: | 1.7622 | at alpha= | 18 | deg
XFOIL ncrit=9 |  |  |  | L/D Max: | 123.417 | at alpha= | 8.5 | deg
Re: | 10000000 |  |  | Cd Min: | 0.06673 | at alpha= | -20 | deg
Mach: | 0.1 |  |  | Cl=0 at alpha= | -1.6431 | deg
|  |  |  | @ Cl=0.1, Cd= | 0.0040917
|  |  |  | @ Cl=0.4, Cd= | 0.0051161
|  |  |  | @ Cl=0.6, Cd= | 0.0062703
alpha (deg) | Cl | Cd | Cm | Cl/Cd
-20 | -1.4337 | 0.06673 | -0.0441 | -21.4851
-19.5 | -1.4889 | 0.05201 | -0.0527 | -28.6272
-19 | -1.5174 | 0.0428 | -0.0565 | -35.4533
-18.5 | -1.5333 | 0.03583 | -0.0582 | -42.7937
-18 | -1.5326 | 0.03107 | -0.0585 | -49.3273
-17.5 | -1.5289 | 0.02685 | -0.0579 | -56.9423
-17 | -1.52 | 0.02314 | -0.0567 | -65.6871
-16.5 | -1.4951 | 0.02106 | -0.0553 | -70.9924
-16 | -1.4836 | 0.01896 | -0.0508 | -78.2489
-15.5 | -1.4624 | 0.01763 | -0.0462 | -82.9495
-15 | -1.4277 | 0.01646 | -0.0436 | -86.7375
-14.5 | -1.3891 | 0.01541 | -0.0415 | -90.1428
-14 | -1.3479 | 0.01446 | -0.0396 | -93.2158
-13.5 | -1.3023 | 0.01367 | -0.0384 | -95.267
-13 | -1.2346 | 0.01277 | -0.0419 | -96.6797
-12.5 | -1.191 | 0.01202 | -0.04 | -99.0849
-12 | -1.1447 | 0.01122 | -0.0388 | -102.0232
-11.5 | -1.096 | 0.01052 | -0.0379 | -104.1825
-11 | -1.0453 | 0.00996 | -0.0373 | -104.9498
-10.5 | -0.9932 | 0.00948 | -0.0369 | -104.7679
-10 | -0.9399 | 0.00909 | -0.0367 | -103.3993
-9 | -0.8324 | 0.00826 | -0.0365 | -100.7748
-8.5 | -0.7784 | 0.00781 | -0.0364 | -99.6671
-6.5 | -0.5558 | 0.00664 | -0.0372 | -83.7048
-6 | -0.4996 | 0.00634 | -0.0375 | -78.8013
-5.5 | -0.4429 | 0.00611 | -0.0379 | -72.4877
-5 | -0.3859 | 0.00594 | -0.0383 | -64.9663
-4.5 | -0.3287 | 0.00575 | -0.0388 | -57.1652
-4 | -0.2714 | 0.00556 | -0.0393 | -48.8129
-3.5 | -0.2139 | 0.00543 | -0.0398 | -39.3923
-3 | -0.1563 | 0.00527 | -0.0403 | -29.6584
-2.5 | -0.0985 | 0.00513 | -0.0409 | -19.2008
-2 | -0.0409 | 0.00496 | -0.0415 | -8.246
-1.5 | 0.0164 | 0.00469 | -0.0421 | 3.4968
-1 | 0.0736 | 0.00431 | -0.0428 | 17.0766
0 | 0.1885 | 0.00336 | -0.0445 | 56.1012
0.5 | 0.2463 | 0.0034 | -0.0451 | 72.4412
1 | 0.2987 | 0.00419 | -0.0449 | 71.2888
1.5 | 0.353 | 0.00475 | -0.0451 | 74.3158
2 | 0.4082 | 0.00518 | -0.0453 | 78.8031
2.5 | 0.4632 | 0.00563 | -0.0454 | 82.2735
3 | 0.5191 | 0.00597 | -0.0457 | 86.9514
3.5 | 0.5757 | 0.00618 | -0.046 | 93.1553
4 | 0.6322 | 0.00639 | -0.0464 | 98.9358
4.5 | 0.6884 | 0.00663 | -0.0466 | 103.8311
5.5 | 0.8002 | 0.00712 | -0.0471 | 112.3876
6 | 0.8557 | 0.0074 | -0.0472 | 115.6351
6.5 | 0.911 | 0.00767 | -0.0474 | 118.7744
7 | 0.9653 | 0.00803 | -0.0473 | 120.2117
8 | 1.0735 | 0.00873 | -0.0472 | 122.9668
8.5 | 1.1268 | 0.00913 | -0.047 | 123.4173
9 | 1.1789 | 0.00961 | -0.0466 | 122.6743
9.5 | 1.23 | 0.01018 | -0.046 | 120.8251
10 | 1.2816 | 0.01064 | -0.0455 | 120.4511
10.5 | 1.3323 | 0.01114 | -0.0449 | 119.5961
11 | 1.3816 | 0.01171 | -0.0441 | 117.9846
11.5 | 1.4288 | 0.0124 | -0.0429 | 115.2258
12 | 1.4729 | 0.01317 | -0.0411 | 111.8375
12.5 | 1.5098 | 0.01399 | -0.038 | 107.9199
13 | 1.5527 | 0.01486 | -0.0362 | 104.4886
13.5 | 1.5935 | 0.01575 | -0.0342 | 101.1746
14 | 1.6296 | 0.01668 | -0.0313 | 97.6978
14.5 | 1.6546 | 0.01765 | -0.0265 | 93.745
15 | 1.6791 | 0.01882 | -0.0222 | 89.2189
15.5 | 1.7018 | 0.02026 | -0.0182 | 83.998
16 | 1.722 | 0.02201 | -0.0144 | 78.2372
16.5 | 1.739 | 0.02413 | -0.0108 | 72.068
17 | 1.7535 | 0.02661 | -0.0075 | 65.8963
17.5 | 1.7602 | 0.02992 | -0.0044 | 58.8302
18 | 1.7622 | 0.03392 | -0.0019 | 51.9517
18.5 | 1.7596 | 0.03872 | -0.0001 | 45.4442
19 | 1.7585 | 0.04379 | 0.0006 | 40.1576
19.5 | 1.7438 | 0.05095 | 0.0003 | 34.2257
20 | 1.72 | 0.06009 | -0.0019 | 28.6237

## 109. Re 10M Mach 0.25 (1)
BIGFOIL.COM POLAR EXPORT
NACA65-211
NACA65-211 |  |  |  | Cl Max: | 0.985 | at alpha= | 8.5 | deg
JavaFoil+Calcfoil stall+Eppler ext transition |  |  |  | L/D Max: | 120.292 | at alpha= | 7 | deg
Re: | 10000000 |  |  | Cd Min: | 0.00446 | at alpha= | -0.5 | deg
Mach: | 0.25 |  |  | Cl=0 at alpha= | -1.7869 | deg
|  |  |  | @ Cl=0.1, Cd= | 0.0044693
|  |  |  | @ Cl=0.4, Cd= | 0.0961
|  |  |  | @ Cl=0.6, Cd= | 0.0961
alpha (deg) | Cl | Cd | Cm | Cl/Cd
-14 | -0.277 | 0.0973 | -0.013 | -2.851
-13.5 | -0.332 | 0.09225 | -0.014 | -3.603
-13 | -0.382 | 0.08704 | -0.014 | -4.386
-12.5 | -0.426 | 0.08131 | -0.014 | -5.241
-12 | -0.465 | 0.07644 | -0.015 | -6.085
-11.5 | -0.498 | 0.07309 | -0.015 | -6.808
-11 | -0.524 | 0.06854 | -0.015 | -7.64
-10.5 | -0.542 | 0.06526 | -0.015 | -8.307
-10 | -0.554 | 0.06057 | -0.016 | -9.144
-9.5 | -0.671 | 0.01107 | -0.032 | -60.647
-9 | -0.683 | 0.00921 | -0.034 | -74.144
-8.5 | -0.669 | 0.00816 | -0.035 | -81.992
-8 | -0.647 | 0.0081 | -0.035 | -79.806
-7.5 | -0.616 | 0.00775 | -0.036 | -79.556
-7 | -0.579 | 0.00738 | -0.037 | -78.446
-6.5 | -0.536 | 0.00711 | -0.037 | -75.427
-6 | -0.488 | 0.00685 | -0.038 | -71.198
-5.5 | -0.435 | 0.00669 | -0.039 | -65.109
-5 | -0.38 | 0.00648 | -0.039 | -58.696
-4.5 | -0.324 | 0.00627 | -0.04 | -51.674
-4 | -0.266 | 0.00606 | -0.041 | -43.881
-3.5 | -0.207 | 0.00593 | -0.041 | -34.903
-3 | -0.147 | 0.00581 | -0.042 | -25.321
-2.5 | -0.087 | 0.00569 | -0.043 | -15.26
-2 | -0.026 | 0.00501 | -0.043 | -5.197
-1.5 | 0.035 | 0.00477 | -0.044 | 7.343
-1 | 0.096 | 0.00447 | -0.045 | 21.536
-0.5 | 0.157 | 0.00446 | -0.045 | 35.258
0 | 0.219 | 0.0045 | -0.046 | 48.557
0.5 | 0.28 | 0.00454 | -0.047 | 61.651
1 | 0.341 | 0.00448 | -0.047 | 76.027
1.5 | 0.401 | 0.00459 | -0.048 | 87.285
2 | 0.461 | 0.00488 | -0.049 | 94.359
2.5 | 0.52 | 0.00524 | -0.049 | 99.196
3 | 0.579 | 0.00643 | -0.05 | 89.95
3.5 | 0.636 | 0.00659 | -0.051 | 96.453
4 | 0.692 | 0.00682 | -0.051 | 101.525
4.5 | 0.747 | 0.00707 | -0.052 | 105.681
5 | 0.797 | 0.00731 | -0.053 | 109.08
5.5 | 0.844 | 0.00752 | -0.053 | 112.143
6 | 0.885 | 0.00784 | -0.054 | 112.869
6.5 | 0.921 | 0.00818 | -0.054 | 112.631
7 | 0.95 | 0.00789 | -0.055 | 120.292
7.5 | 0.97 | 0.00835 | -0.056 | 116.166
8 | 0.983 | 0.00878 | -0.056 | 111.967
8.5 | 0.985 | 0.01095 | -0.057 | 90.014
9 | 0.977 | 0.01154 | -0.057 | 84.635
9.5 | 0.957 | 0.01227 | -0.058 | 78.017
10 | 0.917 | 0.01372 | -0.057 | 66.846
10.5 | 0.729 | 0.06287 | -0.034 | 11.601
11 | 0.687 | 0.06989 | -0.031 | 9.829
11.5 | 0.641 | 0.07407 | -0.031 | 8.657
12 | 0.585 | 0.07872 | -0.03 | 7.434
12.5 | 0.516 | 0.08384 | -0.031 | 6.15
13 | 0.44 | 0.0903 | -0.03 | 4.873
13.5 | 0.359 | 0.0961 | -0.03 | 3.736

## 110. Re 10M Mach 0.25 (2)
BIGFOIL.COM POLAR EXPORT
NACA65-211
NACA65-211 |  |  |  | Cl Max: | 1.5601 | at alpha= | 13.5 | deg
XFOIL ncrit=9 |  |  |  | L/D Max: | 121.144 | at alpha= | 8 | deg
Re: | 10000000 |  |  | Cd Min: | 0.25701 | at alpha= | 20 | deg
Mach: | 0.25 |  |  | Cl=0 at alpha= | -1.6413 | deg
|  |  |  | @ Cl=0.1, Cd= | 0.0041699
|  |  |  | @ Cl=0.4, Cd= | 0.0050904
|  |  |  | @ Cl=0.6, Cd= | 0.0062946
alpha (deg) | Cl | Cd | Cm | Cl/Cd
-18 | -0.5521 | 0.18396 | 0.0296 | -3.0012
-17.5 | -0.6898 | 0.18945 | 0.0203 | -3.6411
-17 | -0.6837 | 0.18091 | 0.0167 | -3.7792
-16.5 | -0.6742 | 0.17402 | 0.0138 | -3.8743
-16 | -1.0776 | 0.07871 | -0.0389 | -13.6908
-15.5 | -1.1091 | 0.06293 | -0.0513 | -17.6243
-15 | -1.1372 | 0.0514 | -0.0597 | -22.1245
-14.5 | -1.2108 | 0.03739 | -0.0667 | -32.383
-14 | -1.2547 | 0.02872 | -0.0667 | -43.6873
-13.5 | -1.2628 | 0.02411 | -0.0628 | -52.3766
-13 | -1.279 | 0.02016 | -0.0535 | -63.4425
-12.5 | -1.2207 | 0.01626 | -0.0561 | -75.0738
-12 | -1.1828 | 0.01457 | -0.0521 | -81.1805
-11.5 | -1.1362 | 0.01324 | -0.0494 | -85.8157
-11 | -1.0886 | 0.01183 | -0.0468 | -92.0203
-10.5 | -1.0365 | 0.01081 | -0.0449 | -95.8834
-10 | -0.9816 | 0.01005 | -0.0435 | -97.6716
-9.5 | -0.925 | 0.00947 | -0.0425 | -97.6769
-9 | -0.8676 | 0.00896 | -0.0416 | -96.8304
-8.5 | -0.8103 | 0.00845 | -0.0409 | -95.8935
-8 | -0.7534 | 0.00786 | -0.0402 | -95.8524
-7.5 | -0.6953 | 0.00744 | -0.0398 | -93.4543
-7 | -0.6365 | 0.00712 | -0.0396 | -89.3961
-6.5 | -0.5774 | 0.00685 | -0.0396 | -84.292
-6 | -0.5185 | 0.00652 | -0.0396 | -79.5245
-5.5 | -0.4595 | 0.00623 | -0.0397 | -73.756
-5 | -0.4001 | 0.00602 | -0.0399 | -66.4618
-4.5 | -0.3405 | 0.00585 | -0.0403 | -58.2051
-4 | -0.2811 | 0.00562 | -0.0406 | -50.0178
-3.5 | -0.2214 | 0.00547 | -0.041 | -40.4753
-3 | -0.1618 | 0.00532 | -0.0415 | -30.4135
-2.5 | -0.102 | 0.00518 | -0.0421 | -19.6911
-2 | -0.0424 | 0.00501 | -0.0426 | -8.4631
-1.5 | 0.0167 | 0.00473 | -0.0432 | 3.5307
-1 | 0.0757 | 0.00433 | -0.0439 | 17.4827
-0.5 | 0.1349 | 0.00394 | -0.0447 | 34.2386
0 | 0.1942 | 0.00335 | -0.0457 | 57.9701
0.5 | 0.2539 | 0.0034 | -0.0463 | 74.6765
1 | 0.3078 | 0.00418 | -0.0461 | 73.6364
1.5 | 0.3634 | 0.00478 | -0.0462 | 76.0251
2 | 0.42 | 0.00526 | -0.0463 | 79.8479
2.5 | 0.4767 | 0.00573 | -0.0464 | 83.1937
3 | 0.5345 | 0.00605 | -0.0465 | 88.3471
3.5 | 0.5931 | 0.00627 | -0.0468 | 94.5933
4 | 0.6519 | 0.00648 | -0.047 | 100.6019
4.5 | 0.7101 | 0.00674 | -0.0471 | 105.3561
5 | 0.7686 | 0.00698 | -0.0472 | 110.1146
5.5 | 0.8264 | 0.0073 | -0.0471 | 113.2055
6 | 0.8845 | 0.00757 | -0.047 | 116.8428
6.5 | 0.9418 | 0.00793 | -0.0468 | 118.7642
7 | 0.9985 | 0.00836 | -0.0462 | 119.4378
7.5 | 1.0558 | 0.00872 | -0.0458 | 121.078
8 | 1.1121 | 0.00918 | -0.0451 | 121.1438
8.5 | 1.167 | 0.00976 | -0.044 | 119.5697
9 | 1.2216 | 0.01037 | -0.0428 | 117.8014
9.5 | 1.276 | 0.01096 | -0.0415 | 116.4234
10 | 1.3289 | 0.01167 | -0.0398 | 113.8732
10.5 | 1.38 | 0.0125 | -0.0378 | 110.4
11 | 1.4273 | 0.0136 | -0.0351 | 104.9485
11.5 | 1.4707 | 0.0149 | -0.0318 | 98.7047
12.5 | 1.5373 | 0.01766 | -0.0217 | 87.0498
13 | 1.5524 | 0.01972 | -0.0145 | 78.7221
13.5 | 1.5601 | 0.02261 | -0.0076 | 69.0004
14 | 1.5579 | 0.02649 | -0.0013 | 58.8109
14.5 | 1.5389 | 0.03206 | 0.0042 | 48.0006
15 | 1.5124 | 0.039 | 0.0075 | 38.7795
15.5 | 1.4798 | 0.04753 | 0.0082 | 31.134
16 | 1.4397 | 0.05835 | 0.0055 | 24.6735
16.5 | 1.3959 | 0.07184 | -0.0009 | 19.4307
17 | 1.3637 | 0.08609 | -0.0098 | 15.8404
17.5 | 1.319 | 0.1054 | -0.0233 | 12.5142
18 | 1.2647 | 0.12861 | -0.0387 | 9.8336
19.5 | 0.9803 | 0.24345 | -0.1102 | 4.0267
20 | 0.9865 | 0.25701 | -0.1173 | 3.8384

## 111. Re 10M Mach 0.50 (1)
BIGFOIL.COM POLAR EXPORT
NACA65-211
NACA65-211 |  |  |  | Cl Max: | 1.175 | at alpha= | 20 | deg
JavaFoil+Calcfoil stall+Eppler ext transition |  |  |  | L/D Max: | 112.966 | at alpha= | 5 | deg
Re: | 10000000 |  |  | Cd Min: | 0.00415 | at alpha= | 0.5 | deg
Mach: | 0.5 |  |  | Cl=0 at alpha= | -1.7868 | deg
|  |  |  | @ Cl=0.1, Cd= | 0.0043871
|  |  |  | @ Cl=0.4, Cd= | 0.0043639
|  |  |  | @ Cl=0.6, Cd= | 0.0066519
alpha (deg) | Cl | Cd | Cm | Cl/Cd
-20 | -0.982 | 0.14761 | -0.013 | -6.655
-19.5 | -0.962 | 0.14287 | -0.014 | -6.735
-19 | -0.934 | 0.13643 | -0.014 | -6.849
-18.5 | -0.905 | 0.13488 | -0.014 | -6.706
-18 | -0.876 | 0.12864 | -0.014 | -6.811
-17.5 | -0.85 | 0.12096 | -0.014 | -7.029
-17 | -0.825 | 0.12491 | -0.015 | -6.603
-16.5 | -0.798 | 0.11904 | -0.015 | -6.7
-16 | -0.769 | 0.11221 | -0.015 | -6.855
-15.5 | -0.745 | 0.10422 | -0.016 | -7.145
-15 | -0.721 | 0.09499 | -0.017 | -7.586
-14.5 | -0.711 | 0.07434 | -0.021 | -9.568
-14 | -0.661 | 0.09864 | -0.016 | -6.706
-13.5 | -0.636 | 0.08867 | -0.017 | -7.173
-13 | -0.606 | 0.10103 | -0.016 | -5.996
-12.5 | -0.594 | 0.06731 | -0.022 | -8.831
-12 | -0.646 | 0.01964 | -0.031 | -32.877
-11.5 | -0.525 | 0.07981 | -0.017 | -6.584
-11 | -0.5 | 0.07095 | -0.018 | -7.042
-10.5 | -0.476 | 0.06187 | -0.021 | -7.697
-10 | -0.53 | 0.01407 | -0.035 | -37.662
-9.5 | -0.509 | 0.01135 | -0.036 | -44.818
-9 | -0.478 | 0.01054 | -0.037 | -45.377
-8.5 | -0.363 | 0.0555 | -0.018 | -6.547
-8 | -0.337 | 0.05153 | -0.019 | -6.532
-7.5 | -0.313 | 0.04405 | -0.023 | -7.096
-7 | -0.349 | 0.00888 | -0.041 | -39.34
-6.5 | -0.494 | 0.00849 | -0.042 | -58.251
-6 | -0.499 | 0.00736 | -0.042 | -67.781
-5.5 | -0.462 | 0.00734 | -0.043 | -62.985
-5 | -0.412 | 0.00697 | -0.044 | -59.171
-4.5 | -0.355 | 0.00665 | -0.045 | -53.41
-4 | -0.294 | 0.00644 | -0.046 | -45.668
-3.5 | -0.23 | 0.00616 | -0.046 | -37.325
-3 | -0.164 | 0.00602 | -0.047 | -27.215
-2.5 | -0.097 | 0.0059 | -0.048 | -16.418
-2 | -0.029 | 0.00575 | -0.049 | -5.052
-1.5 | 0.039 | 0.00467 | -0.049 | 8.379
-1 | 0.108 | 0.00435 | -0.05 | 24.715
-0.5 | 0.176 | 0.00436 | -0.051 | 40.358
0 | 0.244 | 0.00439 | -0.052 | 55.73
0.5 | 0.313 | 0.00415 | -0.052 | 75.286
1 | 0.381 | 0.00422 | -0.053 | 90.291
1.5 | 0.447 | 0.00472 | -0.054 | 94.711
2 | 0.514 | 0.0051 | -0.054 | 100.852
2.5 | 0.58 | 0.00658 | -0.055 | 88.117
3 | 0.644 | 0.00681 | -0.056 | 94.472
3.5 | 0.705 | 0.00711 | -0.057 | 99.201
4 | 0.764 | 0.00741 | -0.057 | 103.004
4.5 | 0.817 | 0.00777 | -0.058 | 105.197
5 | 0.858 | 0.00759 | -0.059 | 112.966
5.5 | 0.876 | 0.00796 | -0.059 | 110.084
6 | 0.846 | 0.00874 | -0.06 | 96.865
6.5 | 0.446 | 0.04359 | -0.029 | 10.22
7 | 0.584 | 0.01122 | -0.061 | 52.038
7.5 | 0.615 | 0.01209 | -0.062 | 50.838
8 | 0.526 | 0.05135 | -0.031 | 10.236
8.5 | 0.551 | 0.05695 | -0.03 | 9.68
9 | 0.709 | 0.01358 | -0.064 | 52.25
9.5 | 0.738 | 0.01471 | -0.064 | 50.192
10 | 0.757 | 0.01717 | -0.063 | 44.102
10.5 | 0.659 | 0.06997 | -0.035 | 9.412
11 | 0.684 | 0.07713 | -0.034 | 8.862
11.5 | 0.854 | 0.0183 | -0.065 | 46.667
12 | 0.867 | 0.02294 | -0.064 | 37.783
12.5 | 0.772 | 0.07786 | -0.042 | 9.918
13 | 0.792 | 0.08867 | -0.039 | 8.936
13.5 | 0.844 | 0.0715 | -0.05 | 11.807
14 | 0.854 | 0.08601 | -0.045 | 9.934
14.5 | 0.871 | 0.09875 | -0.041 | 8.823
15 | 0.898 | 0.10634 | -0.042 | 8.44
15.5 | 0.923 | 0.11307 | -0.042 | 8.166
16 | 0.945 | 0.11362 | -0.041 | 8.319
16.5 | 0.974 | 0.11849 | -0.043 | 8.219
17 | 1.007 | 0.11822 | -0.047 | 8.515
17.5 | 1.041 | 0.11749 | -0.05 | 8.856
18 | 1.049 | 0.12928 | -0.044 | 8.114
18.5 | 1.078 | 0.13263 | -0.046 | 8.125
19 | 1.115 | 0.13013 | -0.05 | 8.565
19.5 | 1.15 | 0.12918 | -0.053 | 8.9
20 | 1.175 | 0.13595 | -0.053 | 8.644

## 112. Re 10M Mach 0.50 (2)
BIGFOIL.COM POLAR EXPORT
NACA65-211
NACA65-211 |  |  |  | Cl Max: | 1.0919 | at alpha= | 7.5 | deg
XFOIL ncrit=9 |  |  |  | L/D Max: | 115.018 | at alpha= | 5.5 | deg
Re: | 10000000 |  |  | Cd Min: | 0.26323 | at alpha= | -20 | deg
Mach: | 0.5 |  |  | Cl=0 at alpha= | -1.6322 | deg
|  |  |  | @ Cl=0.1, Cd= | 0.0043419
|  |  |  | @ Cl=0.4, Cd= | 0.0048016
|  |  |  | @ Cl=0.6, Cd= | 0.0063783
alpha (deg) | Cl | Cd | Cm | Cl/Cd
-20 | -0.7869 | 0.26323 | 0.0518 | -2.9894
-19.5 | -0.7663 | 0.25415 | 0.0467 | -3.0151
-19 | -0.7469 | 0.2448 | 0.0418 | -3.0511
-18.5 | -0.7264 | 0.23612 | 0.0368 | -3.0764
-18 | -0.706 | 0.22826 | 0.0321 | -3.093
-17.5 | -0.6864 | 0.2201 | 0.0277 | -3.1186
-17 | -0.6671 | 0.21209 | 0.0233 | -3.1454
-16.5 | -0.6514 | 0.20306 | 0.0192 | -3.2079
-16 | -0.6363 | 0.19413 | 0.0152 | -3.2777
-15.5 | -0.6247 | 0.18461 | 0.0115 | -3.3839
-15 | -0.612 | 0.17617 | 0.008 | -3.4739
-14.5 | -0.6001 | 0.1678 | 0.0047 | -3.5763
-14 | -0.5871 | 0.15963 | 0.0012 | -3.6779
-13.5 | -0.5746 | 0.15137 | -0.0024 | -3.796
-13 | -0.5711 | 0.14106 | -0.0066 | -4.0486
-12.5 | -0.5658 | 0.13164 | -0.0106 | -4.2981
-12 | -0.5627 | 0.12209 | -0.0148 | -4.6089
-11.5 | -0.5664 | 0.11421 | -0.0157 | -4.9593
-11 | -0.5418 | 0.10139 | -0.0293 | -5.3437
-10.5 | -0.5142 | 0.0874 | -0.0464 | -5.8833
-10 | -0.5166 | 0.07269 | -0.0611 | -7.1069
-9.5 | -0.5299 | 0.0605 | -0.0699 | -8.7587
-9 | -0.5551 | 0.04915 | -0.0784 | -11.294
-8.5 | -0.5903 | 0.0411 | -0.0805 | -14.3625
-8 | -0.6284 | 0.03582 | -0.0746 | -17.5433
-7.5 | -0.6534 | 0.02845 | -0.0687 | -22.9666
-6.5 | -0.6418 | 0.01257 | -0.0571 | -51.0581
-6 | -0.5984 | 0.00842 | -0.0523 | -71.0689
-5.5 | -0.5334 | 0.00728 | -0.0498 | -73.2692
-5 | -0.4649 | 0.00661 | -0.0482 | -70.3328
-4.5 | -0.3949 | 0.00625 | -0.0474 | -63.184
-4 | -0.325 | 0.00598 | -0.047 | -54.3478
-3.5 | -0.2558 | 0.00571 | -0.0468 | -44.7986
-2.5 | -0.1182 | 0.00534 | -0.0472 | -22.1348
-2 | -0.0498 | 0.00518 | -0.0476 | -9.6139
-1.5 | 0.0179 | 0.00493 | -0.0482 | 3.6308
-1 | 0.0848 | 0.00446 | -0.0489 | 19.0135
-0.5 | 0.1517 | 0.00394 | -0.0498 | 38.5025
0 | 0.2192 | 0.00337 | -0.051 | 65.0445
0.5 | 0.2876 | 0.00338 | -0.0517 | 85.0888
1 | 0.349 | 0.00409 | -0.0514 | 85.3301
1.5 | 0.4092 | 0.00493 | -0.0509 | 83.002
2 | 0.4717 | 0.00557 | -0.0505 | 84.6858
2.5 | 0.5356 | 0.0061 | -0.0501 | 87.8033
3 | 0.6027 | 0.00639 | -0.0499 | 94.3192
3.5 | 0.6704 | 0.00664 | -0.0496 | 100.9639
4 | 0.7381 | 0.00695 | -0.049 | 106.2014
4.5 | 0.8062 | 0.00729 | -0.0482 | 110.5898
5 | 0.874 | 0.00772 | -0.0467 | 113.2124
5.5 | 0.942 | 0.00819 | -0.0449 | 115.0183
6 | 1.0072 | 0.00894 | -0.0419 | 112.6622
6.5 | 1.0595 | 0.01063 | -0.0364 | 99.6707
7 | 1.0811 | 0.01588 | -0.0277 | 68.0793
7.5 | 1.0919 | 0.02326 | -0.0197 | 46.9433
8 | 1.0715 | 0.0305 | -0.0097 | 35.1311
8.5 | 1.032 | 0.03652 | 0.0003 | 28.2585
9 | 0.9927 | 0.04402 | 0.0046 | 22.5511
9.5 | 0.9553 | 0.05315 | 0.0039 | 17.9737
10 | 0.9196 | 0.0645 | -0.0017 | 14.2574
10.5 | 0.8927 | 0.07792 | -0.0112 | 11.4566
11 | 0.8741 | 0.09415 | -0.0224 | 9.2841
11.5 | 0.8619 | 0.10869 | -0.032 | 7.9299
12 | 0.8517 | 0.1228 | -0.041 | 6.9357
12.5 | 0.8483 | 0.13596 | -0.049 | 6.2393

## 113. Re 12M Mach 0.00 (1)
BIGFOIL.COM POLAR EXPORT
NACA65-211
NACA65-211 |  |  |  | Cl Max: | 1.045 | at alpha= | 10 | deg
JavaFoil+Calcfoil stall+Eppler ext transition |  |  |  | L/D Max: | 124.431 | at alpha= | 8 | deg
Re: | 12000000 |  |  | Cd Min: | 0.00447 | at alpha= | -0.5 | deg
Mach: | 0 |  |  | Cl=0 at alpha= | -1.7881 | deg
|  |  |  | @ Cl=0.1, Cd= | 0.0046903
|  |  |  | @ Cl=0.4, Cd= | 0.0050397
|  |  |  | @ Cl=0.6, Cd= | 0.0062823
alpha (deg) | Cl | Cd | Cm | Cl/Cd
-16 | -0.522 | 0.11477 | -0.012 | -4.55
-15.5 | -0.54 | 0.10921 | -0.012 | -4.945
-15 | -0.558 | 0.10136 | -0.013 | -5.509
-14.5 | -0.573 | 0.099 | -0.012 | -5.79
-14 | -0.588 | 0.09445 | -0.013 | -6.225
-13.5 | -0.602 | 0.08766 | -0.014 | -6.863
-13 | -0.614 | 0.08099 | -0.015 | -7.579
-12.5 | -0.622 | 0.07691 | -0.015 | -8.087
-12 | -0.629 | 0.0711 | -0.016 | -8.842
-11.5 | -0.633 | 0.06558 | -0.017 | -9.649
-11 | -0.761 | 0.01089 | -0.03 | -69.845
-10.5 | -0.752 | 0.01068 | -0.03 | -70.416
-10 | -0.752 | 0.00932 | -0.031 | -80.68
-9.5 | -0.736 | 0.00868 | -0.032 | -84.778
-9 | -0.713 | 0.00822 | -0.033 | -86.828
-8.5 | -0.685 | 0.00785 | -0.033 | -87.25
-8 | -0.652 | 0.00759 | -0.034 | -85.917
-7.5 | -0.614 | 0.00726 | -0.035 | -84.663
-7 | -0.572 | 0.00704 | -0.035 | -81.266
-6.5 | -0.526 | 0.00679 | -0.036 | -77.581
-6 | -0.477 | 0.0066 | -0.037 | -72.22
-5.5 | -0.424 | 0.00672 | -0.037 | -63.117
-5 | -0.37 | 0.00622 | -0.038 | -59.518
-4.5 | -0.315 | 0.00603 | -0.039 | -52.187
-4 | -0.258 | 0.00588 | -0.039 | -43.866
-3.5 | -0.201 | 0.00575 | -0.04 | -34.894
-3 | -0.143 | 0.00594 | -0.041 | -23.998
-2.5 | -0.084 | 0.00586 | -0.041 | -14.354
-2 | -0.025 | 0.00507 | -0.042 | -4.969
-1.5 | 0.034 | 0.00486 | -0.043 | 6.977
-1 | 0.093 | 0.00472 | -0.043 | 19.735
-0.5 | 0.152 | 0.00447 | -0.044 | 34.102
0 | 0.212 | 0.00452 | -0.045 | 46.847
0.5 | 0.271 | 0.00462 | -0.045 | 58.679
1 | 0.33 | 0.00498 | -0.046 | 66.309
1.5 | 0.388 | 0.00506 | -0.047 | 76.661
2 | 0.447 | 0.00496 | -0.047 | 90.107
2.5 | 0.504 | 0.00543 | -0.048 | 92.879
3 | 0.561 | 0.00615 | -0.048 | 91.139
3.5 | 0.617 | 0.00634 | -0.049 | 97.245
4 | 0.672 | 0.00652 | -0.05 | 102.983
4.5 | 0.726 | 0.00673 | -0.05 | 107.867
5 | 0.776 | 0.0069 | -0.051 | 112.558
5.5 | 0.824 | 0.00712 | -0.052 | 115.672
6 | 0.868 | 0.00739 | -0.052 | 117.43
6.5 | 0.908 | 0.00766 | -0.053 | 118.557
7 | 0.944 | 0.00798 | -0.053 | 118.316
7.5 | 0.975 | 0.00828 | -0.054 | 117.732
8 | 1.001 | 0.00804 | -0.054 | 124.431
8.5 | 1.021 | 0.00832 | -0.055 | 122.693
9 | 1.035 | 0.00866 | -0.056 | 119.548
9.5 | 1.043 | 0.00901 | -0.056 | 115.765
10 | 1.045 | 0.01144 | -0.057 | 91.348
10.5 | 1.041 | 0.01197 | -0.057 | 86.972
11 | 1.03 | 0.01273 | -0.057 | 80.969
11.5 | 1.012 | 0.01379 | -0.057 | 73.389
12 | 0.983 | 0.01526 | -0.057 | 64.432
12.5 | 0.826 | 0.05809 | -0.044 | 14.219
13 | 0.771 | 0.07876 | -0.036 | 9.792
13.5 | 0.74 | 0.08518 | -0.034 | 8.687
14 | 0.708 | 0.09155 | -0.033 | 7.733
14.5 | 0.676 | 0.09767 | -0.033 | 6.923
15 | 0.644 | 0.10326 | -0.033 | 6.24

## 114. Re 12M Mach 0.00 (2)
BIGFOIL.COM POLAR EXPORT
NACA65-211
NACA65-211 |  |  |  | Cl Max: | 1.8119 | at alpha= | 19 | deg
XFOIL ncrit=9 |  |  |  | L/D Max: | 128.139 | at alpha= | 8.5 | deg
Re: | 12000000 |  |  | Cd Min: | 0.04727 | at alpha= | 20 | deg
Mach: | 0 |  |  | Cl=0 at alpha= | -1.6436 | deg
|  |  |  | @ Cl=0.1, Cd= | 0.0042247
|  |  |  | @ Cl=0.4, Cd= | 0.0051243
|  |  |  | @ Cl=0.6, Cd= | 0.0060981
alpha (deg) | Cl | Cd | Cm | Cl/Cd
-20 | -1.6075 | 0.0405 | -0.0535 | -39.6914
-19.5 | -1.6134 | 0.03495 | -0.0544 | -46.1631
-19 | -1.6104 | 0.03063 | -0.0545 | -52.5759
-18.5 | -1.6011 | 0.02709 | -0.054 | -59.103
-18 | -1.5825 | 0.02453 | -0.0533 | -64.5128
-17.5 | -1.5645 | 0.02185 | -0.0522 | -71.6018
-17 | -1.5456 | 0.01927 | -0.0506 | -80.2076
-16.5 | -1.5247 | 0.01814 | -0.0466 | -84.0518
-16 | -1.5041 | 0.01668 | -0.0424 | -90.1739
-15.5 | -1.4685 | 0.01565 | -0.0403 | -93.8339
-15 | -1.4292 | 0.01476 | -0.0386 | -96.8293
-14.5 | -1.3878 | 0.01393 | -0.0371 | -99.6267
-13.5 | -1.2785 | 0.01239 | -0.0394 | -103.1881
-13 | -1.2345 | 0.01183 | -0.0379 | -104.3533
-12.5 | -1.1878 | 0.01123 | -0.0369 | -105.7703
-12 | -1.1402 | 0.01053 | -0.0362 | -108.2811
-11.5 | -1.0912 | 0.0099 | -0.0356 | -110.2222
-11 | -1.0404 | 0.0094 | -0.0354 | -110.6809
-10.5 | -0.9883 | 0.00897 | -0.0353 | -110.1784
-10 | -0.9353 | 0.00861 | -0.0353 | -108.6295
-9 | -0.8279 | 0.00794 | -0.0355 | -104.2695
-8.5 | -0.7742 | 0.00751 | -0.0355 | -103.0892
-8 | -0.7198 | 0.00713 | -0.0357 | -100.9537
-7.5 | -0.6646 | 0.00685 | -0.036 | -97.0219
-7 | -0.6089 | 0.00664 | -0.0364 | -91.7018
-6 | -0.497 | 0.00616 | -0.0371 | -80.6818
-5.5 | -0.4407 | 0.00592 | -0.0375 | -74.4426
-5 | -0.3839 | 0.00574 | -0.038 | -66.8815
-4.5 | -0.327 | 0.00559 | -0.0385 | -58.4973
-4 | -0.2701 | 0.0054 | -0.039 | -50.0185
-3 | -0.1554 | 0.00512 | -0.0402 | -30.3516
-2.5 | -0.098 | 0.00501 | -0.0407 | -19.5609
-2 | -0.0407 | 0.00488 | -0.0413 | -8.3402
-1.5 | 0.0164 | 0.00465 | -0.0419 | 3.5269
-1 | 0.0735 | 0.00435 | -0.0426 | 16.8966
-0.5 | 0.1306 | 0.00408 | -0.0433 | 32.0098
0 | 0.1877 | 0.00339 | -0.0443 | 55.3687
0.5 | 0.2444 | 0.00349 | -0.0448 | 70.0287
1 | 0.2962 | 0.00433 | -0.0447 | 68.4065
1.5 | 0.3511 | 0.00477 | -0.0449 | 73.6059
2 | 0.4063 | 0.00517 | -0.0452 | 78.588
2.5 | 0.4616 | 0.00554 | -0.0454 | 83.3213
3 | 0.5175 | 0.00581 | -0.0457 | 89.0706
3.5 | 0.5739 | 0.00601 | -0.0461 | 95.4908
4 | 0.6302 | 0.0062 | -0.0465 | 101.6452
4.5 | 0.6861 | 0.00643 | -0.0468 | 106.703
5 | 0.7421 | 0.00663 | -0.0472 | 111.9306
5.5 | 0.7974 | 0.00691 | -0.0474 | 115.398
6 | 0.8527 | 0.00715 | -0.0476 | 119.2587
6.5 | 0.9076 | 0.00741 | -0.0478 | 122.4831
7 | 0.9616 | 0.00776 | -0.0479 | 123.9175
8 | 1.0695 | 0.00838 | -0.048 | 127.6253
8.5 | 1.1225 | 0.00876 | -0.0479 | 128.1393
9 | 1.1743 | 0.00923 | -0.0477 | 127.2264
9.5 | 1.2258 | 0.0097 | -0.0474 | 126.3711
10 | 1.2772 | 0.01012 | -0.0471 | 126.2055
10.5 | 1.3279 | 0.01058 | -0.0467 | 125.5104
11 | 1.3773 | 0.0111 | -0.0462 | 124.0811
11.5 | 1.4249 | 0.01173 | -0.0453 | 121.4749
12 | 1.4706 | 0.01245 | -0.0442 | 118.1205
13 | 1.5529 | 0.01378 | -0.0401 | 112.6923
13.5 | 1.5956 | 0.01455 | -0.0386 | 109.6632
14 | 1.6362 | 0.01536 | -0.0369 | 106.5234
14.5 | 1.6733 | 0.01621 | -0.0345 | 103.2264
15 | 1.6984 | 0.01708 | -0.03 | 99.4379
15.5 | 1.7221 | 0.01814 | -0.0257 | 94.9338
16 | 1.7445 | 0.01944 | -0.0218 | 89.7377
16.5 | 1.765 | 0.021 | -0.0181 | 84.0476
17 | 1.7836 | 0.02282 | -0.0148 | 78.1595
17.5 | 1.7955 | 0.02529 | -0.0113 | 70.9964
18 | 1.8019 | 0.02841 | -0.008 | 63.4249
18.5 | 1.8047 | 0.03211 | -0.0053 | 56.2037
19 | 1.8119 | 0.03569 | -0.0036 | 50.7677
19.5 | 1.8066 | 0.04082 | -0.0023 | 44.2577
20 | 1.794 | 0.04727 | -0.0021 | 37.9522

## 115. Re 12M Mach 0.10 (1)
BIGFOIL.COM POLAR EXPORT
NACA65-211
NACA65-211 |  |  |  | Cl Max: | 1.035 | at alpha= | 9.5 | deg
JavaFoil+Calcfoil stall+Eppler ext transition |  |  |  | L/D Max: | 123.643 | at alpha= | 8 | deg
Re: | 12000000 |  |  | Cd Min: | 0.00447 | at alpha= | -0.5 | deg
Mach: | 0.1 |  |  | Cl=0 at alpha= | -1.7881 | deg
|  |  |  | @ Cl=0.1, Cd= | 0.0046946
|  |  |  | @ Cl=0.4, Cd= | 0.005071
|  |  |  | @ Cl=0.6, Cd= | 0.0062929
alpha (deg) | Cl | Cd | Cm | Cl/Cd
-15 | -0.522 | 0.10213 | -0.013 | -5.11
-14.5 | -0.54 | 0.09975 | -0.013 | -5.416
-14 | -0.558 | 0.09458 | -0.013 | -5.904
-13.5 | -0.575 | 0.0885 | -0.013 | -6.496
-13 | -0.59 | 0.08223 | -0.014 | -7.179
-12.5 | -0.603 | 0.07693 | -0.015 | -7.833
-12 | -0.612 | 0.07145 | -0.016 | -8.572
-11.5 | -0.621 | 0.06475 | -0.018 | -9.588
-11 | -0.741 | 0.01175 | -0.029 | -63.106
-10.5 | -0.7 | 0.01928 | -0.028 | -36.291
-10 | -0.744 | 0.00944 | -0.031 | -78.801
-9.5 | -0.731 | 0.00839 | -0.032 | -87.186
-9 | -0.711 | 0.00827 | -0.033 | -85.958
-8.5 | -0.684 | 0.00792 | -0.034 | -86.414
-8 | -0.652 | 0.00759 | -0.034 | -85.959
-7.5 | -0.615 | 0.00732 | -0.035 | -84.018
-7 | -0.574 | 0.00703 | -0.036 | -81.546
-6.5 | -0.528 | 0.00677 | -0.036 | -77.984
-6 | -0.479 | 0.0066 | -0.037 | -72.541
-5.5 | -0.426 | 0.00641 | -0.038 | -66.461
-5 | -0.372 | 0.00623 | -0.038 | -59.718
-4.5 | -0.316 | 0.00607 | -0.039 | -52.114
-4 | -0.259 | 0.00591 | -0.04 | -43.85
-3.5 | -0.202 | 0.00578 | -0.04 | -34.896
-3 | -0.143 | 0.00597 | -0.041 | -24.022
-2.5 | -0.084 | 0.00588 | -0.042 | -14.371
-2 | -0.025 | 0.00507 | -0.042 | -4.993
-1.5 | 0.034 | 0.00487 | -0.043 | 6.987
-1 | 0.094 | 0.00472 | -0.044 | 19.841
-0.5 | 0.153 | 0.00447 | -0.044 | 34.267
0 | 0.213 | 0.0045 | -0.045 | 47.27
0.5 | 0.272 | 0.00461 | -0.046 | 59.062
1 | 0.332 | 0.00496 | -0.046 | 66.836
1.5 | 0.39 | 0.00509 | -0.047 | 76.671
2 | 0.448 | 0.00498 | -0.047 | 90.07
2.5 | 0.506 | 0.00545 | -0.048 | 92.855
3 | 0.564 | 0.00619 | -0.049 | 91.033
3.5 | 0.62 | 0.00635 | -0.049 | 97.609
4 | 0.675 | 0.00653 | -0.05 | 103.308
4.5 | 0.729 | 0.00672 | -0.051 | 108.466
5 | 0.78 | 0.00694 | -0.051 | 112.296
5.5 | 0.827 | 0.00719 | -0.052 | 115.002
6 | 0.871 | 0.00741 | -0.052 | 117.496
6.5 | 0.911 | 0.00771 | -0.053 | 118.132
7 | 0.946 | 0.008 | -0.054 | 118.219
7.5 | 0.975 | 0.00837 | -0.054 | 116.497
8 | 0.999 | 0.00808 | -0.055 | 123.643
8.5 | 1.017 | 0.00845 | -0.055 | 120.41
9 | 1.029 | 0.00878 | -0.056 | 117.239
9.5 | 1.035 | 0.01096 | -0.056 | 94.389
10 | 1.033 | 0.01159 | -0.057 | 89.175
10.5 | 1.026 | 0.01216 | -0.057 | 84.363
11 | 1.011 | 0.01291 | -0.058 | 78.3
11.5 | 0.98 | 0.01476 | -0.057 | 66.383
12 | 0.912 | 0.02334 | -0.054 | 39.082
12.5 | 0.771 | 0.07413 | -0.036 | 10.406
13 | 0.736 | 0.08163 | -0.034 | 9.017
13.5 | 0.702 | 0.08743 | -0.033 | 8.026
14 | 0.666 | 0.09368 | -0.032 | 7.111
14.5 | 0.632 | 0.09731 | -0.033 | 6.497

## 116. Re 12M Mach 0.10 (2)
BIGFOIL.COM POLAR EXPORT
NACA65-211
NACA65-211 |  |  |  | Cl Max: | 1.7781 | at alpha= | 18 | deg
XFOIL ncrit=9 |  |  |  | L/D Max: | 127.408 | at alpha= | 8 | deg
Re: | 12000000 |  |  | Cd Min: | 0.058 | at alpha= | 20 | deg
Mach: | 0.1 |  |  | Cl=0 at alpha= | -1.6429 | deg
|  |  |  | @ Cl=0.1, Cd= | 0.0042229
|  |  |  | @ Cl=0.4, Cd= | 0.0051193
|  |  |  | @ Cl=0.6, Cd= | 0.0061067
alpha (deg) | Cl | Cd | Cm | Cl/Cd
-20 | -1.527 | 0.05382 | -0.0515 | -28.3724
-19.5 | -1.5566 | 0.04428 | -0.0557 | -35.1536
-19 | -1.5713 | 0.0374 | -0.0575 | -42.0134
-18.5 | -1.5745 | 0.03218 | -0.058 | -48.9279
-17 | -1.5372 | 0.02223 | -0.0553 | -69.1498
-16.5 | -1.5086 | 0.02032 | -0.0541 | -74.2421
-16 | -1.5012 | 0.01826 | -0.0484 | -82.2125
-15.5 | -1.474 | 0.01682 | -0.0449 | -87.6338
-15 | -1.4384 | 0.01562 | -0.0424 | -92.0871
-14.5 | -1.3986 | 0.01461 | -0.0404 | -95.729
-13.5 | -1.2902 | 0.01283 | -0.0417 | -100.5612
-13 | -1.245 | 0.0122 | -0.0402 | -102.0492
-12.5 | -1.1979 | 0.01156 | -0.039 | -103.6246
-12 | -1.1489 | 0.01092 | -0.0381 | -105.2106
-11.5 | -1.0999 | 0.0102 | -0.0373 | -107.8333
-11 | -1.0491 | 0.00959 | -0.0367 | -109.3952
-10.5 | -0.9967 | 0.00912 | -0.0364 | -109.2873
-10 | -0.9431 | 0.00872 | -0.0363 | -108.1537
-9.5 | -0.8889 | 0.00837 | -0.0363 | -106.2007
-8.5 | -0.78 | 0.0076 | -0.0362 | -102.6316
-8 | -0.7252 | 0.0072 | -0.0363 | -100.7222
-7.5 | -0.6696 | 0.0069 | -0.0365 | -97.0435
-7 | -0.6133 | 0.00667 | -0.0368 | -91.949
-6 | -0.5004 | 0.00618 | -0.0375 | -80.9709
-5.5 | -0.4437 | 0.00594 | -0.0378 | -74.697
-5 | -0.3865 | 0.00576 | -0.0383 | -67.1007
-4.5 | -0.3291 | 0.0056 | -0.0388 | -58.7679
-4 | -0.2718 | 0.00541 | -0.0393 | -50.2403
-3 | -0.1564 | 0.00513 | -0.0404 | -30.4873
-2.5 | -0.0987 | 0.00502 | -0.0409 | -19.6614
-2 | -0.041 | 0.00488 | -0.0415 | -8.4016
-1.5 | 0.0164 | 0.00466 | -0.0421 | 3.5193
-1 | 0.0739 | 0.00435 | -0.0428 | 16.9885
-0.5 | 0.1314 | 0.00407 | -0.0435 | 32.285
0 | 0.1888 | 0.00338 | -0.0445 | 55.858
0.5 | 0.2458 | 0.00348 | -0.0451 | 70.6322
1.5 | 0.353 | 0.00478 | -0.0451 | 73.8494
2 | 0.4084 | 0.00518 | -0.0454 | 78.8417
2.5 | 0.4641 | 0.00555 | -0.0456 | 83.6216
3 | 0.5204 | 0.00582 | -0.0459 | 89.4158
3.5 | 0.5771 | 0.00603 | -0.0463 | 95.7048
4 | 0.6338 | 0.00622 | -0.0466 | 101.8971
4.5 | 0.6901 | 0.00645 | -0.0469 | 106.9922
5 | 0.7465 | 0.00665 | -0.0472 | 112.2556
5.5 | 0.8021 | 0.00694 | -0.0474 | 115.5764
6 | 0.8579 | 0.00718 | -0.0476 | 119.4847
6.5 | 0.9132 | 0.00746 | -0.0478 | 122.4129
7 | 0.9677 | 0.00782 | -0.0477 | 123.7468
8 | 1.0766 | 0.00845 | -0.0477 | 127.4083
8.5 | 1.1298 | 0.00887 | -0.0475 | 127.3732
9 | 1.1821 | 0.00936 | -0.0471 | 126.2927
9.5 | 1.2344 | 0.00981 | -0.0467 | 125.8308
10 | 1.2863 | 0.01025 | -0.0463 | 125.4927
10.5 | 1.3374 | 0.01074 | -0.0457 | 124.5251
11 | 1.3866 | 0.01135 | -0.0449 | 122.1674
11.5 | 1.4342 | 0.01206 | -0.0438 | 118.9221
12 | 1.4798 | 0.01286 | -0.0423 | 115.07
12.5 | 1.5239 | 0.01351 | -0.0405 | 112.7979
13 | 1.5633 | 0.01418 | -0.0379 | 110.2468
13.5 | 1.6056 | 0.01501 | -0.036 | 106.9687
14 | 1.6452 | 0.0159 | -0.0338 | 103.4717
14.5 | 1.6751 | 0.01683 | -0.0297 | 99.5306
15 | 1.6983 | 0.01791 | -0.0249 | 94.8241
15.5 | 1.719 | 0.01935 | -0.0203 | 88.8372
16 | 1.7396 | 0.02097 | -0.0163 | 82.9566
16.5 | 1.7559 | 0.02304 | -0.0124 | 76.2109
17 | 1.7701 | 0.02544 | -0.0088 | 69.5794
17.5 | 1.7759 | 0.02872 | -0.0053 | 61.835
18 | 1.7781 | 0.03259 | -0.0025 | 54.5597
18.5 | 1.7756 | 0.03724 | -0.0004 | 47.6799
19 | 1.7755 | 0.04207 | 0.0006 | 42.2035
19.5 | 1.7596 | 0.04914 | 0.0005 | 35.8079
20 | 1.7362 | 0.058 | -0.0013 | 29.9345

## 117. Re 12M Mach 0.25 (1)
BIGFOIL.COM POLAR EXPORT
NACA65-211
NACA65-211 |  |  |  | Cl Max: | 0.986 | at alpha= | 8.5 | deg
JavaFoil+Calcfoil stall+Eppler ext transition |  |  |  | L/D Max: | 123.421 | at alpha= | 7 | deg
Re: | 12000000 |  |  | Cd Min: | 0.00449 | at alpha= | -0.5 | deg
Mach: | 0.25 |  |  | Cl=0 at alpha= | -1.7869 | deg
|  |  |  | @ Cl=0.1, Cd= | 0.0047329
|  |  |  | @ Cl=0.4, Cd= | 0.09542
|  |  |  | @ Cl=0.6, Cd= | 0.09542
alpha (deg) | Cl | Cd | Cm | Cl/Cd
-14 | -0.277 | 0.09643 | -0.013 | -2.877
-13.5 | -0.332 | 0.09144 | -0.014 | -3.636
-13 | -0.382 | 0.08621 | -0.014 | -4.43
-12.5 | -0.427 | 0.08086 | -0.015 | -5.275
-12 | -0.466 | 0.07613 | -0.015 | -6.116
-11.5 | -0.498 | 0.07251 | -0.015 | -6.865
-11 | -0.524 | 0.06806 | -0.015 | -7.697
-10.5 | -0.542 | 0.06518 | -0.016 | -8.319
-10 | -0.554 | 0.05995 | -0.017 | -9.248
-9.5 | -0.677 | 0.01021 | -0.033 | -66.319
-9 | -0.683 | 0.0084 | -0.034 | -81.321
-8.5 | -0.67 | 0.00833 | -0.035 | -80.353
-8 | -0.647 | 0.00795 | -0.035 | -81.409
-7.5 | -0.616 | 0.00751 | -0.036 | -82.068
-7 | -0.579 | 0.00723 | -0.037 | -80.11
-6.5 | -0.536 | 0.00696 | -0.037 | -77.008
-6 | -0.488 | 0.00671 | -0.038 | -72.764
-5.5 | -0.435 | 0.00652 | -0.039 | -66.76
-5 | -0.381 | 0.00633 | -0.039 | -60.126
-4.5 | -0.324 | 0.00613 | -0.04 | -52.89
-4 | -0.266 | 0.00597 | -0.041 | -44.564
-3.5 | -0.207 | 0.00578 | -0.041 | -35.804
-3 | -0.147 | 0.00571 | -0.042 | -25.79
-2.5 | -0.087 | 0.00561 | -0.043 | -15.478
-2 | -0.026 | 0.00511 | -0.043 | -5.092
-1.5 | 0.035 | 0.00491 | -0.044 | 7.129
-1 | 0.096 | 0.00475 | -0.045 | 20.269
-0.5 | 0.157 | 0.00449 | -0.045 | 35.032
0 | 0.219 | 0.00454 | -0.046 | 48.118
0.5 | 0.28 | 0.00465 | -0.047 | 60.122
1 | 0.341 | 0.00485 | -0.047 | 70.216
1.5 | 0.401 | 0.00476 | -0.048 | 84.211
2 | 0.461 | 0.00503 | -0.049 | 91.504
2.5 | 0.52 | 0.00538 | -0.049 | 96.65
3 | 0.579 | 0.00629 | -0.05 | 92.048
3.5 | 0.636 | 0.00644 | -0.051 | 98.717
4 | 0.692 | 0.00664 | -0.051 | 104.278
4.5 | 0.747 | 0.00689 | -0.052 | 108.402
5 | 0.797 | 0.00712 | -0.053 | 111.972
5.5 | 0.844 | 0.00733 | -0.053 | 115.165
6 | 0.885 | 0.00763 | -0.054 | 115.978
6.5 | 0.921 | 0.00795 | -0.054 | 115.886
7 | 0.95 | 0.0077 | -0.055 | 123.421
7.5 | 0.971 | 0.00814 | -0.056 | 119.258
8 | 0.983 | 0.00854 | -0.056 | 115.037
8.5 | 0.986 | 0.00889 | -0.057 | 110.829
9 | 0.978 | 0.0112 | -0.057 | 87.313
9.5 | 0.958 | 0.01188 | -0.058 | 80.679
10 | 0.924 | 0.0129 | -0.058 | 71.619
10.5 | 0.729 | 0.06297 | -0.033 | 11.577
11 | 0.688 | 0.0688 | -0.031 | 9.997
11.5 | 0.642 | 0.07299 | -0.031 | 8.792
12 | 0.586 | 0.0787 | -0.031 | 7.446
12.5 | 0.516 | 0.08268 | -0.031 | 6.243
13 | 0.44 | 0.08928 | -0.031 | 4.931
13.5 | 0.359 | 0.09542 | -0.03 | 3.762

## 118. Re 12M Mach 0.25 (2)
BIGFOIL.COM POLAR EXPORT
NACA65-211
NACA65-211 |  |  |  | Cl Max: | 1.5943 | at alpha= | 14 | deg
XFOIL ncrit=9 |  |  |  | L/D Max: | 125.498 | at alpha= | 7.5 | deg
Re: | 12000000 |  |  | Cd Min: | 0.21613 | at alpha= | -19 | deg
Mach: | 0.25 |  |  | Cl=0 at alpha= | -1.6417 | deg
|  |  |  | @ Cl=0.1, Cd= | 0.0042386
|  |  |  | @ Cl=0.4, Cd= | 0.005093
|  |  |  | @ Cl=0.6, Cd= | 0.0061277
alpha (deg) | Cl | Cd | Cm | Cl/Cd
-19 | -0.7223 | 0.21613 | 0.0345 | -3.342
-18.5 | -0.7119 | 0.20866 | 0.0311 | -3.4118
-18 | -0.5721 | 0.17753 | 0.0275 | -3.2226
-17.5 | -0.5638 | 0.17053 | 0.0227 | -3.3062
-17 | -0.5815 | 0.1572 | 0.0145 | -3.6991
-16.5 | -1.1007 | 0.0855 | -0.0348 | -12.8737
-16 | -1.1546 | 0.065 | -0.0501 | -17.7631
-15.5 | -1.1923 | 0.05191 | -0.0597 | -22.9686
-15 | -1.2275 | 0.04159 | -0.0654 | -29.5143
-14.5 | -1.2846 | 0.03111 | -0.0676 | -41.2922
-14 | -1.3106 | 0.02468 | -0.0649 | -53.1037
-13 | -1.2734 | 0.01696 | -0.0584 | -75.0825
-12.5 | -1.2399 | 0.01501 | -0.0539 | -82.6049
-12 | -1.1957 | 0.01355 | -0.0507 | -88.2435
-11.5 | -1.1461 | 0.01239 | -0.0482 | -92.502
-11 | -1.0934 | 0.01145 | -0.0463 | -95.4934
-10.5 | -1.0412 | 0.01038 | -0.0444 | -100.3083
-10 | -0.9861 | 0.00959 | -0.043 | -102.8259
-9.5 | -0.929 | 0.00903 | -0.042 | -102.8793
-9 | -0.8712 | 0.00856 | -0.0412 | -101.7757
-8.5 | -0.8128 | 0.00815 | -0.0406 | -99.7301
-8 | -0.7552 | 0.00763 | -0.04 | -98.9777
-7.5 | -0.697 | 0.00719 | -0.0396 | -96.9402
-7 | -0.6381 | 0.00687 | -0.0395 | -92.8821
-6.5 | -0.5788 | 0.0066 | -0.0394 | -87.697
-6 | -0.5193 | 0.00636 | -0.0395 | -81.6509
-5.5 | -0.4602 | 0.00606 | -0.0396 | -75.9406
-5 | -0.4008 | 0.00584 | -0.0399 | -68.6301
-4.5 | -0.341 | 0.00567 | -0.0402 | -60.1411
-4 | -0.2814 | 0.00548 | -0.0406 | -51.3504
-3 | -0.1619 | 0.00518 | -0.0416 | -31.2548
-2.5 | -0.1021 | 0.00505 | -0.0421 | -20.2178
-2 | -0.0425 | 0.00491 | -0.0427 | -8.6558
-1.5 | 0.0168 | 0.00468 | -0.0432 | 3.5897
-1 | 0.076 | 0.00436 | -0.0439 | 17.4312
-0.5 | 0.1353 | 0.00406 | -0.0447 | 33.3251
0 | 0.1944 | 0.00337 | -0.0457 | 57.6855
0.5 | 0.2536 | 0.00344 | -0.0463 | 73.7209
1 | 0.3067 | 0.00434 | -0.046 | 70.6682
1.5 | 0.3634 | 0.00481 | -0.0462 | 75.5509
2 | 0.4203 | 0.00525 | -0.0464 | 80.0571
2.5 | 0.4777 | 0.00562 | -0.0466 | 85
3 | 0.536 | 0.0059 | -0.0468 | 90.8475
3.5 | 0.5948 | 0.00611 | -0.0471 | 97.3486
4 | 0.6536 | 0.00631 | -0.0473 | 103.5816
4.5 | 0.7122 | 0.00654 | -0.0475 | 108.8991
5 | 0.7706 | 0.0068 | -0.0476 | 113.3235
5.5 | 0.8287 | 0.00708 | -0.0475 | 117.048
6 | 0.8869 | 0.00735 | -0.0475 | 120.6667
6.5 | 0.9444 | 0.00772 | -0.0472 | 122.3316
7 | 1.0018 | 0.00807 | -0.0468 | 124.1388
7.5 | 1.0592 | 0.00844 | -0.0463 | 125.4976
8 | 1.1155 | 0.0089 | -0.0456 | 125.3371
8.5 | 1.1707 | 0.00948 | -0.0446 | 123.4916
9 | 1.2267 | 0.00997 | -0.0436 | 123.0391
9.5 | 1.2816 | 0.01054 | -0.0423 | 121.5939
10 | 1.335 | 0.01124 | -0.0407 | 118.7722
10.5 | 1.3864 | 0.01208 | -0.0387 | 114.7682
11 | 1.4342 | 0.01318 | -0.0361 | 108.8164
11.5 | 1.483 | 0.01412 | -0.0335 | 105.0283
12 | 1.527 | 0.0153 | -0.0301 | 99.8039
12.5 | 1.5592 | 0.01659 | -0.0247 | 93.9843
13 | 1.5794 | 0.01837 | -0.0177 | 85.9771
13.5 | 1.5908 | 0.02077 | -0.0106 | 76.5912
14 | 1.5943 | 0.02403 | -0.004 | 66.3462
14.5 | 1.582 | 0.0288 | 0.0022 | 54.9306
15 | 1.5611 | 0.03481 | 0.0067 | 44.8463
15.5 | 1.5326 | 0.04233 | 0.0089 | 36.206
16 | 1.4954 | 0.05189 | 0.0081 | 28.8187
16.5 | 1.4525 | 0.06394 | 0.0038 | 22.7166
17 | 1.422 | 0.07645 | -0.0028 | 18.6004
17.5 | 1.3785 | 0.09354 | -0.0142 | 14.737
18 | 1.341 | 0.11186 | -0.0269 | 11.9882
18.5 | 1.2812 | 0.13565 | -0.0427 | 9.4449
19 | 1.0396 | 0.20613 | -0.0907 | 5.0434

## 119. Re 12M Mach 0.50 (1)
BIGFOIL.COM POLAR EXPORT
NACA65-211
NACA65-211 |  |  |  | Cl Max: | 1.164 | at alpha= | 20 | deg
JavaFoil+Calcfoil stall+Eppler ext transition |  |  |  | L/D Max: | 117.046 | at alpha= | 5 | deg
Re: | 12000000 |  |  | Cd Min: | 0.00419 | at alpha= | 0.5 | deg
Mach: | 0.5 |  |  | Cl=0 at alpha= | -1.7868 | deg
|  |  |  | @ Cl=0.1, Cd= | 0.0046109
|  |  |  | @ Cl=0.4, Cd= | 0.0046935
|  |  |  | @ Cl=0.6, Cd= | 0.0064887
alpha (deg) | Cl | Cd | Cm | Cl/Cd
-20 | -0.984 | 0.15451 | -0.013 | -6.367
-19.5 | -0.964 | 0.13956 | -0.014 | -6.907
-19 | -0.937 | 0.13273 | -0.014 | -7.059
-18.5 | -0.906 | 0.13041 | -0.014 | -6.951
-18 | -0.878 | 0.12699 | -0.014 | -6.911
-17.5 | -0.852 | 0.11827 | -0.015 | -7.203
-17 | -0.825 | 0.12363 | -0.015 | -6.675
-16.5 | -0.799 | 0.11576 | -0.016 | -6.9
-16 | -0.771 | 0.11177 | -0.016 | -6.894
-15.5 | -0.747 | 0.1011 | -0.017 | -7.388
-15 | -0.726 | 0.08978 | -0.018 | -8.085
-14.5 | -0.775 | 0.03408 | -0.026 | -22.731
-14 | -0.662 | 0.09653 | -0.017 | -6.859
-13.5 | -0.637 | 0.08751 | -0.018 | -7.281
-13 | -0.607 | 0.08857 | -0.016 | -6.848
-12.5 | -0.626 | 0.04444 | -0.026 | -14.082
-12 | -0.654 | 0.01695 | -0.032 | -38.589
-11.5 | -0.526 | 0.07847 | -0.017 | -6.697
-11 | -0.5 | 0.06973 | -0.018 | -7.17
-10.5 | -0.478 | 0.05971 | -0.022 | -8.01
-10 | -0.535 | 0.01276 | -0.035 | -41.943
-9.5 | -0.51 | 0.01091 | -0.036 | -46.725
-9 | -0.479 | 0.01017 | -0.037 | -47.097
-8.5 | -0.364 | 0.05489 | -0.018 | -6.622
-8 | -0.337 | 0.05111 | -0.019 | -6.587
-7.5 | -0.372 | 0.01048 | -0.039 | -35.498
-7 | -0.35 | 0.00866 | -0.041 | -40.393
-6.5 | -0.495 | 0.00767 | -0.042 | -64.613
-6 | -0.499 | 0.00755 | -0.042 | -66.112
-5.5 | -0.462 | 0.00714 | -0.043 | -64.704
-5 | -0.412 | 0.00678 | -0.044 | -60.846
-4.5 | -0.355 | 0.00655 | -0.045 | -54.286
-4 | -0.294 | 0.00627 | -0.046 | -46.903
-3.5 | -0.23 | 0.00607 | -0.046 | -37.883
-3 | -0.164 | 0.0059 | -0.047 | -27.786
-2.5 | -0.097 | 0.00574 | -0.048 | -16.874
-2 | -0.029 | 0.00568 | -0.049 | -5.115
-1.5 | 0.039 | 0.00477 | -0.049 | 8.193
-1 | 0.108 | 0.00459 | -0.05 | 23.452
-0.5 | 0.176 | 0.00437 | -0.051 | 40.225
0 | 0.244 | 0.00442 | -0.052 | 55.358
0.5 | 0.313 | 0.00419 | -0.052 | 74.628
1 | 0.381 | 0.00461 | -0.053 | 82.621
1.5 | 0.447 | 0.0049 | -0.054 | 91.287
2 | 0.514 | 0.00525 | -0.054 | 97.888
2.5 | 0.58 | 0.00642 | -0.055 | 90.291
3 | 0.644 | 0.00664 | -0.056 | 96.914
3.5 | 0.705 | 0.00693 | -0.057 | 101.785
4 | 0.764 | 0.00722 | -0.057 | 105.785
4.5 | 0.817 | 0.00755 | -0.058 | 108.25
5 | 0.858 | 0.00733 | -0.059 | 117.046
5.5 | 0.876 | 0.00775 | -0.059 | 113.034
6 | 0.846 | 0.00851 | -0.06 | 99.483
6.5 | 0.446 | 0.04341 | -0.029 | 10.269
7 | 0.584 | 0.01087 | -0.061 | 53.756
7.5 | 0.616 | 0.01174 | -0.062 | 52.452
8 | 0.526 | 0.05092 | -0.032 | 10.338
8.5 | 0.551 | 0.05595 | -0.031 | 9.856
9 | 0.71 | 0.01311 | -0.064 | 54.191
9.5 | 0.74 | 0.01414 | -0.064 | 52.304
10 | 0.763 | 0.01609 | -0.064 | 47.405
10.5 | 0.659 | 0.0684 | -0.035 | 9.639
11 | 0.684 | 0.07626 | -0.034 | 8.968
11.5 | 0.857 | 0.01745 | -0.066 | 49.119
12 | 0.876 | 0.02071 | -0.065 | 42.27
12.5 | 0.783 | 0.07053 | -0.047 | 11.107
13 | 0.794 | 0.08662 | -0.04 | 9.166
13.5 | 0.943 | 0.02849 | -0.065 | 33.115
14 | 0.912 | 0.05339 | -0.058 | 17.078
14.5 | 0.876 | 0.09482 | -0.044 | 9.236
15 | 0.9 | 0.10326 | -0.043 | 8.718
15.5 | 0.924 | 0.11092 | -0.043 | 8.335
16 | 0.947 | 0.11188 | -0.042 | 8.466
16.5 | 0.977 | 0.11409 | -0.044 | 8.562
17 | 1.013 | 0.11274 | -0.049 | 8.982
17.5 | 1.047 | 0.1112 | -0.052 | 9.417
18 | 1.052 | 0.13308 | -0.045 | 7.906
18.5 | 1.081 | 0.13715 | -0.047 | 7.883
19 | 1.111 | 0.139 | -0.049 | 7.994
19.5 | 1.14 | 0.14199 | -0.051 | 8.029
20 | 1.164 | 0.15118 | -0.05 | 7.698

## 120. Re 12M Mach 0.50 (2)
BIGFOIL.COM POLAR EXPORT
NACA65-211
NACA65-211 |  |  |  | Cl Max: | 1.0999 | at alpha= | 7.5 | deg
XFOIL ncrit=9 |  |  |  | L/D Max: | 119.659 | at alpha= | 5.5 | deg
Re: | 12000000 |  |  | Cd Min: | 0.29738 | at alpha= | 20 | deg
Mach: | 0.5 |  |  | Cl=0 at alpha= | -1.6338 | deg
|  |  |  | @ Cl=0.1, Cd= | 0.0043463
|  |  |  | @ Cl=0.4, Cd= | 0.0048534
|  |  |  | @ Cl=0.6, Cd= | 0.0062003
alpha (deg) | Cl | Cd | Cm | Cl/Cd
-20 | -0.7871 | 0.2634 | 0.0519 | -2.9882
-19.5 | -0.7666 | 0.2543 | 0.0468 | -3.0145
-19 | -0.7479 | 0.24458 | 0.0419 | -3.0579
-18.5 | -0.7277 | 0.23582 | 0.037 | -3.0858
-18 | -0.7079 | 0.22792 | 0.0325 | -3.1059
-17.5 | -0.6892 | 0.21987 | 0.0282 | -3.1346
-17 | -0.6705 | 0.21229 | 0.0243 | -3.1584
-16.5 | -0.6567 | 0.20332 | 0.0207 | -3.2299
-16 | -0.6426 | 0.19454 | 0.017 | -3.3032
-15.5 | -0.6321 | 0.18466 | 0.0132 | -3.423
-15 | -0.6189 | 0.17608 | 0.0095 | -3.5149
-14.5 | -0.6068 | 0.16746 | 0.0058 | -3.6236
-14 | -0.5938 | 0.15906 | 0.002 | -3.7332
-13.5 | -0.5808 | 0.15088 | -0.0016 | -3.8494
-13 | -0.5779 | 0.14036 | -0.0061 | -4.1173
-12 | -0.5734 | 0.12365 | -0.0106 | -4.6373
-11.5 | -0.5563 | 0.10969 | -0.0238 | -5.0716
-11 | -0.5297 | 0.0958 | -0.04 | -5.5292
-10.5 | -0.5068 | 0.08274 | -0.0556 | -6.1252
-10 | -0.5288 | 0.07113 | -0.0618 | -7.4343
-9.5 | -0.5392 | 0.05849 | -0.0719 | -9.2187
-9 | -0.5659 | 0.04783 | -0.0795 | -11.8315
-8.5 | -0.6013 | 0.04016 | -0.0807 | -14.9726
-8 | -0.6378 | 0.03511 | -0.0742 | -18.1658
-7.5 | -0.661 | 0.02761 | -0.0684 | -23.9406
-7 | -0.6686 | 0.01909 | -0.0621 | -35.0236
-6.5 | -0.6512 | 0.01129 | -0.0564 | -57.6794
-6 | -0.6029 | 0.00793 | -0.0519 | -76.0277
-5.5 | -0.5361 | 0.00694 | -0.0495 | -77.2478
-5 | -0.4664 | 0.00637 | -0.0481 | -73.2182
-4.5 | -0.3959 | 0.00603 | -0.0473 | -65.6551
-4 | -0.3258 | 0.00578 | -0.0469 | -56.3668
-3.5 | -0.2563 | 0.00556 | -0.0468 | -46.0971
-3 | -0.1871 | 0.00536 | -0.0469 | -34.9067
-2.5 | -0.1183 | 0.0052 | -0.0472 | -22.75
-2 | -0.0498 | 0.00505 | -0.0477 | -9.8614
-1.5 | 0.0182 | 0.00484 | -0.0483 | 3.7603
-1 | 0.0853 | 0.00447 | -0.0489 | 19.0828
0 | 0.2196 | 0.00334 | -0.051 | 65.7485
0.5 | 0.2877 | 0.00337 | -0.0518 | 85.3709
1 | 0.3469 | 0.00429 | -0.0512 | 80.8625
1.5 | 0.4091 | 0.00495 | -0.0509 | 82.6465
2 | 0.4723 | 0.00553 | -0.0506 | 85.4069
2.5 | 0.5376 | 0.00595 | -0.0504 | 90.3529
3 | 0.6049 | 0.00622 | -0.0503 | 97.2508
3.5 | 0.6728 | 0.00646 | -0.05 | 104.1486
4 | 0.741 | 0.00675 | -0.0495 | 109.7778
4.5 | 0.8093 | 0.00708 | -0.0486 | 114.3079
5 | 0.8778 | 0.00746 | -0.0473 | 117.6676
5.5 | 0.9465 | 0.00791 | -0.0455 | 119.6587
6 | 1.0125 | 0.00863 | -0.0427 | 117.3233
6.5 | 1.0678 | 0.01015 | -0.0376 | 105.202
7 | 1.0905 | 0.01508 | -0.0287 | 72.3143
7.5 | 1.0999 | 0.02269 | -0.0205 | 48.4751
8 | 1.0785 | 0.03023 | -0.0105 | 35.6765
8.5 | 1.0391 | 0.03605 | -0.0001 | 28.8239
9 | 1.0004 | 0.04335 | 0.0046 | 23.0773
9.5 | 0.9628 | 0.05232 | 0.0042 | 18.4021
10 | 0.927 | 0.06347 | -0.0009 | 14.6053
10.5 | 0.9006 | 0.07653 | -0.0102 | 11.7679
11 | 0.8848 | 0.09371 | -0.0233 | 9.4419
13 | 0.8584 | 0.14655 | -0.0556 | 5.8574
13.5 | 0.8639 | 0.15848 | -0.0628 | 5.4512
14 | 0.8661 | 0.17207 | -0.0708 | 5.0334
14.5 | 0.8772 | 0.18355 | -0.0775 | 4.7791
15 | 0.8888 | 0.19533 | -0.0844 | 4.5502
15.5 | 0.9022 | 0.20692 | -0.091 | 4.3601
16 | 0.9192 | 0.21744 | -0.0972 | 4.2274
16.5 | 0.9382 | 0.22725 | -0.1031 | 4.1285
17 | 0.9584 | 0.2366 | -0.1088 | 4.0507
17.5 | 0.9772 | 0.24687 | -0.1149 | 3.9584
18 | 0.9957 | 0.25783 | -0.121 | 3.8618
18.5 | 1.0153 | 0.26832 | -0.1271 | 3.7839
19 | 1.0358 | 0.27829 | -0.1331 | 3.722
19.5 | 1.0566 | 0.28814 | -0.139 | 3.667
20 | 1.0778 | 0.29738 | -0.1448 | 3.6243

## 121. Re 14M Mach 0.00 (1)
BIGFOIL.COM POLAR EXPORT
NACA65-211
NACA65-211 |  |  |  | Cl Max: | 1.046 | at alpha= | 10 | deg
JavaFoil+Calcfoil stall+Eppler ext transition |  |  |  | L/D Max: | 126.961 | at alpha= | 8 | deg
Re: | 14000000 |  |  | Cd Min: | 0.00463 | at alpha= | 0 | deg
Mach: | 0 |  |  | Cl=0 at alpha= | -1.7881 | deg
|  |  |  | @ Cl=0.1, Cd= | 0.0047917
|  |  |  | @ Cl=0.4, Cd= | 0.005289
|  |  |  | @ Cl=0.6, Cd= | 0.0061684
alpha (deg) | Cl | Cd | Cm | Cl/Cd
-16 | -0.522 | 0.11411 | -0.012 | -4.578
-15.5 | -0.54 | 0.10872 | -0.012 | -4.97
-15 | -0.559 | 0.09996 | -0.013 | -5.589
-14.5 | -0.573 | 0.09919 | -0.013 | -5.781
-14 | -0.588 | 0.09323 | -0.013 | -6.308
-13.5 | -0.601 | 0.08871 | -0.013 | -6.776
-13 | -0.615 | 0.07997 | -0.015 | -7.688
-12.5 | -0.625 | 0.07403 | -0.016 | -8.439
-12 | -0.63 | 0.07028 | -0.016 | -8.959
-11.5 | -0.64 | 0.06 | -0.019 | -10.67
-11 | -0.764 | 0.01042 | -0.03 | -73.308
-10.5 | -0.755 | 0.01021 | -0.03 | -74.024
-10 | -0.752 | 0.00823 | -0.031 | -91.384
-9.5 | -0.736 | 0.0085 | -0.032 | -86.649
-9 | -0.713 | 0.00803 | -0.033 | -88.81
-8.5 | -0.685 | 0.00776 | -0.033 | -88.361
-8 | -0.652 | 0.00739 | -0.034 | -88.234
-7.5 | -0.614 | 0.00713 | -0.035 | -86.137
-7 | -0.572 | 0.00723 | -0.035 | -79.101
-6.5 | -0.526 | 0.00704 | -0.036 | -74.774
-6 | -0.477 | 0.0068 | -0.037 | -70.14
-5.5 | -0.424 | 0.00663 | -0.037 | -64.022
-5 | -0.37 | 0.00642 | -0.038 | -57.661
-4.5 | -0.315 | 0.00625 | -0.039 | -50.363
-4 | -0.258 | 0.00609 | -0.039 | -42.376
-3.5 | -0.201 | 0.00597 | -0.04 | -33.62
-3 | -0.143 | 0.00588 | -0.041 | -24.242
-2.5 | -0.084 | 0.00579 | -0.041 | -14.521
-2 | -0.025 | 0.00515 | -0.042 | -4.893
-1.5 | 0.034 | 0.00497 | -0.043 | 6.815
-1 | 0.093 | 0.0048 | -0.043 | 19.407
-0.5 | 0.152 | 0.00473 | -0.044 | 32.239
0 | 0.212 | 0.00463 | -0.045 | 45.692
0.5 | 0.271 | 0.00491 | -0.045 | 55.218
1 | 0.33 | 0.00509 | -0.046 | 64.859
1.5 | 0.388 | 0.00535 | -0.047 | 72.602
2 | 0.447 | 0.00505 | -0.047 | 88.506
2.5 | 0.504 | 0.00551 | -0.048 | 91.387
3 | 0.561 | 0.00605 | -0.048 | 92.743
3.5 | 0.617 | 0.00622 | -0.049 | 99.204
4 | 0.672 | 0.00639 | -0.05 | 105.176
4.5 | 0.726 | 0.00659 | -0.05 | 110.18
5 | 0.776 | 0.00679 | -0.051 | 114.263
5.5 | 0.824 | 0.00696 | -0.052 | 118.444
6 | 0.868 | 0.00724 | -0.052 | 119.976
6.5 | 0.908 | 0.00748 | -0.053 | 121.512
7 | 0.944 | 0.0078 | -0.053 | 121.111
7.5 | 0.975 | 0.00807 | -0.054 | 120.81
8 | 1.001 | 0.00788 | -0.054 | 126.961
8.5 | 1.021 | 0.00815 | -0.055 | 125.2
9 | 1.035 | 0.00846 | -0.056 | 122.384
9.5 | 1.043 | 0.0088 | -0.056 | 118.605
10 | 1.046 | 0.01115 | -0.057 | 93.78
10.5 | 1.042 | 0.01162 | -0.057 | 89.705
11 | 1.032 | 0.01241 | -0.057 | 83.1
11.5 | 1.014 | 0.01337 | -0.058 | 75.794
12 | 0.987 | 0.01461 | -0.058 | 67.532
12.5 | 0.93 | 0.01977 | -0.056 | 47.012
13 | 0.776 | 0.07491 | -0.038 | 10.363
13.5 | 0.742 | 0.08298 | -0.036 | 8.944
14 | 0.709 | 0.09008 | -0.034 | 7.873
14.5 | 0.677 | 0.09619 | -0.034 | 7.042
15 | 0.645 | 0.1021 | -0.033 | 6.319

## 122. Re 14M Mach 0.00 (2)
BIGFOIL.COM POLAR EXPORT
NACA65-211
NACA65-211 |  |  |  | Cl Max: | 1.8299 | at alpha= | 19.5 | deg
XFOIL ncrit=9 |  |  |  | L/D Max: | 131.237 | at alpha= | 8.5 | deg
Re: | 14000000 |  |  | Cd Min: | 0.04368 | at alpha= | 20 | deg
Mach: | 0 |  |  | Cl=0 at alpha= | -1.6431 | deg
|  |  |  | @ Cl=0.1, Cd= | 0.0042638
|  |  |  | @ Cl=0.4, Cd= | 0.0051011
|  |  |  | @ Cl=0.6, Cd= | 0.0059597
alpha (deg) | Cl | Cd | Cm | Cl/Cd
-20 | -1.6461 | 0.03671 | -0.0537 | -44.8406
-18 | -1.6046 | 0.02298 | -0.0519 | -69.8259
-17.5 | -1.5797 | 0.02098 | -0.0509 | -75.2955
-17 | -1.5561 | 0.01872 | -0.0495 | -83.125
-16.5 | -1.5368 | 0.0177 | -0.0449 | -86.8249
-16 | -1.5117 | 0.01615 | -0.0415 | -93.6037
-15.5 | -1.4761 | 0.01506 | -0.0393 | -98.0146
-15 | -1.4362 | 0.01417 | -0.0377 | -101.355
-14.5 | -1.3942 | 0.01338 | -0.0363 | -104.2003
-14 | -1.3358 | 0.01255 | -0.0382 | -106.4382
-13.5 | -1.2872 | 0.01198 | -0.0379 | -107.4457
-13 | -1.2407 | 0.01142 | -0.0369 | -108.6427
-12 | -1.1431 | 0.01031 | -0.0358 | -110.8729
-11.5 | -1.0938 | 0.00967 | -0.0353 | -113.1127
-11 | -1.0431 | 0.00912 | -0.035 | -114.375
-10.5 | -0.9908 | 0.0087 | -0.0349 | -113.8851
-10 | -0.9376 | 0.00834 | -0.0349 | -112.4221
-9.5 | -0.8839 | 0.008 | -0.0351 | -110.4875
-9 | -0.8296 | 0.0077 | -0.0352 | -107.7403
-8.5 | -0.7753 | 0.00735 | -0.0354 | -105.483
-8 | -0.7209 | 0.00697 | -0.0356 | -103.429
-7.5 | -0.6657 | 0.00667 | -0.0359 | -99.8051
-7 | -0.6099 | 0.00646 | -0.0362 | -94.4118
-6.5 | -0.5538 | 0.00625 | -0.0366 | -88.608
-6 | -0.4976 | 0.00603 | -0.0371 | -82.5207
-5.5 | -0.4412 | 0.00578 | -0.0375 | -76.3322
-5 | -0.3844 | 0.00561 | -0.038 | -68.5205
-4 | -0.2703 | 0.00528 | -0.039 | -51.1932
-3.5 | -0.213 | 0.00515 | -0.0396 | -41.3592
-3 | -0.1556 | 0.00503 | -0.0402 | -30.9344
-2.5 | -0.0982 | 0.00493 | -0.0407 | -19.9189
-2 | -0.0409 | 0.00481 | -0.0413 | -8.5031
-1.5 | 0.0164 | 0.00461 | -0.0419 | 3.5575
-1 | 0.0736 | 0.00437 | -0.0426 | 16.8421
-0.5 | 0.1308 | 0.00414 | -0.0432 | 31.5942
0 | 0.1877 | 0.00353 | -0.0442 | 53.1728
0.5 | 0.2431 | 0.00368 | -0.0447 | 66.0598
2 | 0.4065 | 0.00516 | -0.0452 | 78.7791
2.5 | 0.4624 | 0.00546 | -0.0455 | 84.6886
3 | 0.5185 | 0.0057 | -0.0459 | 90.9649
3.5 | 0.575 | 0.00588 | -0.0463 | 97.7891
4 | 0.6315 | 0.00606 | -0.0467 | 104.2079
4.5 | 0.6875 | 0.00629 | -0.0471 | 109.3005
5 | 0.7436 | 0.00648 | -0.0474 | 114.7531
5.5 | 0.7989 | 0.00675 | -0.0477 | 118.3556
6 | 0.8544 | 0.00697 | -0.0479 | 122.5825
6.5 | 0.9093 | 0.00725 | -0.0481 | 125.4207
7.5 | 1.0179 | 0.00786 | -0.0483 | 129.5038
8 | 1.0719 | 0.00817 | -0.0484 | 131.1995
8.5 | 1.1247 | 0.00857 | -0.0483 | 131.2369
9 | 1.1767 | 0.00903 | -0.0481 | 130.3101
9.5 | 1.229 | 0.00942 | -0.0479 | 130.4671
10 | 1.2807 | 0.00983 | -0.0477 | 130.2848
10.5 | 1.3316 | 0.01028 | -0.0473 | 129.5331
11 | 1.3809 | 0.01082 | -0.0468 | 127.6248
11.5 | 1.4287 | 0.01147 | -0.0459 | 124.5597
12 | 1.4751 | 0.01218 | -0.0449 | 121.1084
12.5 | 1.5215 | 0.01277 | -0.0439 | 119.1464
13 | 1.5635 | 0.01336 | -0.042 | 117.0284
13.5 | 1.6039 | 0.01402 | -0.04 | 114.4009
14 | 1.6456 | 0.01479 | -0.0383 | 111.2644
14.5 | 1.6845 | 0.01562 | -0.0363 | 107.8425
15 | 1.7147 | 0.01647 | -0.0327 | 104.1105
15.5 | 1.7366 | 0.01749 | -0.0278 | 99.291
16 | 1.7588 | 0.01871 | -0.0237 | 94.0032
16.5 | 1.7783 | 0.02025 | -0.0197 | 87.8173
17 | 1.7963 | 0.02204 | -0.016 | 81.5018
17.5 | 1.8062 | 0.02458 | -0.0122 | 73.4825
18 | 1.8108 | 0.02778 | -0.0086 | 65.1836
19.5 | 1.8299 | 0.03848 | -0.0027 | 47.5546
20 | 1.8264 | 0.04368 | -0.002 | 41.8132

## 123. Re 14M Mach 0.10 (1)
BIGFOIL.COM POLAR EXPORT
NACA65-211
NACA65-211 |  |  |  | Cl Max: | 1.035 | at alpha= | 9.5 | deg
JavaFoil+Calcfoil stall+Eppler ext transition |  |  |  | L/D Max: | 127.198 | at alpha= | 8 | deg
Re: | 14000000 |  |  | Cd Min: | 0.00463 | at alpha= | 0 | deg
Mach: | 0.1 |  |  | Cl=0 at alpha= | -1.7881 | deg
|  |  |  | @ Cl=0.1, Cd= | 0.0048208
|  |  |  | @ Cl=0.4, Cd= | 0.0051912
|  |  |  | @ Cl=0.6, Cd= | 0.0061636
alpha (deg) | Cl | Cd | Cm | Cl/Cd
-16 | -0.48 | 0.11475 | -0.012 | -4.181
-15.5 | -0.502 | 0.10695 | -0.013 | -4.69
-15 | -0.522 | 0.10082 | -0.013 | -5.18
-14.5 | -0.54 | 0.09916 | -0.013 | -5.449
-14 | -0.558 | 0.09405 | -0.013 | -5.937
-13.5 | -0.575 | 0.08852 | -0.013 | -6.498
-13 | -0.59 | 0.08313 | -0.014 | -7.092
-12.5 | -0.604 | 0.07584 | -0.016 | -7.959
-12 | -0.611 | 0.07228 | -0.016 | -8.46
-11.5 | -0.62 | 0.06503 | -0.018 | -9.537
-11 | -0.745 | 0.01114 | -0.03 | -66.916
-10.5 | -0.731 | 0.01207 | -0.03 | -60.574
-10 | -0.745 | 0.00928 | -0.031 | -80.19
-9.5 | -0.732 | 0.0086 | -0.032 | -85.044
-9 | -0.711 | 0.00808 | -0.033 | -87.956
-8.5 | -0.684 | 0.00779 | -0.034 | -87.859
-8 | -0.652 | 0.00745 | -0.034 | -87.504
-7.5 | -0.615 | 0.00719 | -0.035 | -85.506
-7 | -0.574 | 0.00691 | -0.036 | -83.032
-6.5 | -0.528 | 0.00703 | -0.036 | -75.109
-6 | -0.479 | 0.00684 | -0.037 | -69.989
-5.5 | -0.426 | 0.00661 | -0.038 | -64.446
-5 | -0.372 | 0.00642 | -0.038 | -57.945
-4.5 | -0.316 | 0.00624 | -0.039 | -50.66
-4 | -0.259 | 0.00608 | -0.04 | -42.681
-3.5 | -0.202 | 0.00595 | -0.04 | -33.896
-3 | -0.143 | 0.00588 | -0.041 | -24.38
-2.5 | -0.084 | 0.00581 | -0.042 | -14.54
-2 | -0.025 | 0.00518 | -0.042 | -4.885
-1.5 | 0.034 | 0.00499 | -0.043 | 6.831
-1 | 0.094 | 0.00483 | -0.044 | 19.392
-0.5 | 0.153 | 0.00474 | -0.044 | 32.316
0 | 0.213 | 0.00463 | -0.045 | 45.93
0.5 | 0.272 | 0.00493 | -0.046 | 55.186
1 | 0.332 | 0.00509 | -0.046 | 65.105
1.5 | 0.39 | 0.00522 | -0.047 | 74.754
2 | 0.449 | 0.00505 | -0.047 | 88.855
2.5 | 0.506 | 0.00553 | -0.048 | 91.62
3 | 0.564 | 0.00608 | -0.049 | 92.627
3.5 | 0.62 | 0.00621 | -0.049 | 99.858
4 | 0.675 | 0.0064 | -0.05 | 105.524
4.5 | 0.729 | 0.00658 | -0.051 | 110.795
5 | 0.78 | 0.00679 | -0.051 | 114.816
5.5 | 0.827 | 0.00704 | -0.052 | 117.498
6 | 0.871 | 0.00729 | -0.052 | 119.463
6.5 | 0.911 | 0.00752 | -0.053 | 121.084
7 | 0.946 | 0.00786 | -0.054 | 120.36
7.5 | 0.976 | 0.00814 | -0.054 | 119.782
8 | 1 | 0.00786 | -0.055 | 127.198
8.5 | 1.017 | 0.0083 | -0.055 | 122.641
9 | 1.029 | 0.00858 | -0.056 | 119.924
9.5 | 1.035 | 0.00908 | -0.056 | 113.984
10 | 1.034 | 0.01122 | -0.057 | 92.184
10.5 | 1.026 | 0.01191 | -0.057 | 86.19
11 | 1.012 | 0.01254 | -0.058 | 80.713
11.5 | 0.986 | 0.01396 | -0.058 | 70.61
12 | 0.945 | 0.01661 | -0.057 | 56.877
12.5 | 0.775 | 0.0715 | -0.038 | 10.843
13 | 0.738 | 0.07957 | -0.035 | 9.277
13.5 | 0.703 | 0.08644 | -0.034 | 8.128
14 | 0.667 | 0.09234 | -0.033 | 7.225
14.5 | 0.633 | 0.09635 | -0.034 | 6.568

## 124. Re 14M Mach 0.10 (2)
BIGFOIL.COM POLAR EXPORT
NACA65-211
NACA65-211 |  |  |  | Cl Max: | 1.7987 | at alpha= | 19 | deg
XFOIL ncrit=9 |  |  |  | L/D Max: | 130.947 | at alpha= | 8 | deg
Re: | 14000000 |  |  | Cd Min: | 0.05235 | at alpha= | 20 | deg
Mach: | 0.1 |  |  | Cl=0 at alpha= | -1.6424 | deg
|  |  |  | @ Cl=0.1, Cd= | 0.004266
|  |  |  | @ Cl=0.4, Cd= | 0.0051114
|  |  |  | @ Cl=0.6, Cd= | 0.0059688
alpha (deg) | Cl | Cd | Cm | Cl/Cd
-20 | -1.5825 | 0.04721 | -0.0544 | -33.5204
-19.5 | -1.6012 | 0.03969 | -0.0568 | -40.3427
-19 | -1.6079 | 0.03401 | -0.0577 | -47.2773
-18.5 | -1.6054 | 0.02959 | -0.0575 | -54.2548
-18 | -1.5924 | 0.02638 | -0.0567 | -60.3639
-17.5 | -1.5756 | 0.02361 | -0.0554 | -66.7344
-16.5 | -1.5222 | 0.01955 | -0.0528 | -77.8619
-16 | -1.511 | 0.01778 | -0.0472 | -84.9831
-15.5 | -1.481 | 0.01634 | -0.0441 | -90.6365
-15 | -1.4456 | 0.01507 | -0.0416 | -95.9257
-14.5 | -1.4055 | 0.01404 | -0.0395 | -100.1068
-14 | -1.3509 | 0.01309 | -0.0404 | -103.2009
-13.5 | -1.2982 | 0.01239 | -0.0405 | -104.778
-13 | -1.2517 | 0.01176 | -0.0392 | -106.4371
-12.5 | -1.2031 | 0.01115 | -0.0383 | -107.9013
-12 | -1.1528 | 0.0106 | -0.0376 | -108.7547
-11.5 | -1.1026 | 0.00996 | -0.0369 | -110.7028
-11 | -1.0518 | 0.00933 | -0.0364 | -112.7331
-10.5 | -0.9992 | 0.00885 | -0.0361 | -112.904
-10 | -0.9455 | 0.00844 | -0.036 | -112.0261
-9.5 | -0.8911 | 0.00809 | -0.036 | -110.1483
-8.5 | -0.7812 | 0.00744 | -0.0361 | -105
-8 | -0.7262 | 0.00704 | -0.0362 | -103.1534
-7.5 | -0.6706 | 0.00672 | -0.0364 | -99.7917
-7 | -0.6143 | 0.00648 | -0.0367 | -94.7994
-6.5 | -0.5578 | 0.00627 | -0.037 | -88.9633
-6 | -0.501 | 0.00606 | -0.0374 | -82.6733
-5.5 | -0.4441 | 0.0058 | -0.0378 | -76.569
-5 | -0.387 | 0.00562 | -0.0383 | -68.8612
-4 | -0.272 | 0.0053 | -0.0393 | -51.3208
-3.5 | -0.2143 | 0.00516 | -0.0398 | -41.531
-3 | -0.1566 | 0.00503 | -0.0404 | -31.1332
-2.5 | -0.0989 | 0.00493 | -0.041 | -20.0609
-2 | -0.0412 | 0.00481 | -0.0415 | -8.5655
-1.5 | 0.0164 | 0.00462 | -0.0421 | 3.5498
-1 | 0.074 | 0.00437 | -0.0428 | 16.9336
-0.5 | 0.1315 | 0.00414 | -0.0435 | 31.7633
0 | 0.1888 | 0.00352 | -0.0444 | 53.6364
0.5 | 0.2445 | 0.00367 | -0.0449 | 66.6213
1 | 0.2973 | 0.00442 | -0.0448 | 67.2624
2 | 0.4087 | 0.00517 | -0.0454 | 79.0522
2.5 | 0.4648 | 0.00548 | -0.0457 | 84.8175
3 | 0.5214 | 0.00571 | -0.0461 | 91.3135
3.5 | 0.5783 | 0.0059 | -0.0465 | 98.0169
4 | 0.6351 | 0.00608 | -0.0469 | 104.4572
4.5 | 0.6915 | 0.0063 | -0.0472 | 109.7619
5 | 0.7479 | 0.0065 | -0.0475 | 115.0615
5.5 | 0.8038 | 0.00677 | -0.0477 | 118.7297
6 | 0.8597 | 0.007 | -0.0479 | 122.8143
6.5 | 0.9149 | 0.0073 | -0.048 | 125.3288
7 | 0.9698 | 0.00762 | -0.0481 | 127.2703
7.5 | 1.0247 | 0.00791 | -0.0481 | 129.5449
8 | 1.079 | 0.00824 | -0.0481 | 130.9466
8.5 | 1.1322 | 0.00867 | -0.0479 | 130.5882
10 | 1.2899 | 0.00996 | -0.0469 | 129.508
10.5 | 1.3411 | 0.01045 | -0.0463 | 128.3349
11 | 1.3902 | 0.01109 | -0.0455 | 125.3562
11.5 | 1.4382 | 0.0118 | -0.0444 | 121.8814
12.5 | 1.5324 | 0.01309 | -0.042 | 117.0665
13 | 1.5713 | 0.01368 | -0.0391 | 114.8611
13.5 | 1.6147 | 0.01446 | -0.0374 | 111.6667
14 | 1.6556 | 0.01531 | -0.0353 | 108.1385
14.5 | 1.6912 | 0.01625 | -0.0324 | 104.0738
15 | 1.7129 | 0.01729 | -0.027 | 99.0688
15.5 | 1.7308 | 0.01879 | -0.0218 | 92.1128
16 | 1.7516 | 0.02033 | -0.0177 | 86.1584
16.5 | 1.7672 | 0.02237 | -0.0134 | 78.9987
17 | 1.7815 | 0.02469 | -0.0097 | 72.1547
17.5 | 1.7871 | 0.02791 | -0.006 | 64.0308
18 | 1.7921 | 0.03145 | -0.0031 | 56.9825
18.5 | 1.7966 | 0.03533 | -0.001 | 50.852
19 | 1.7987 | 0.03974 | 0.0003 | 45.2617
19.5 | 1.7966 | 0.04501 | 0.0009 | 39.9156
20 | 1.7816 | 0.05235 | 0.0002 | 34.0325

## 125. Re 14M Mach 0.25 (1)
BIGFOIL.COM POLAR EXPORT
NACA65-211
NACA65-211 |  |  |  | Cl Max: | 0.986 | at alpha= | 8.5 | deg
JavaFoil+Calcfoil stall+Eppler ext transition |  |  |  | L/D Max: | 122.709 | at alpha= | 7.5 | deg
Re: | 14000000 |  |  | Cd Min: | 0.00465 | at alpha= | 0 | deg
Mach: | 0.25 |  |  | Cl=0 at alpha= | -1.7869 | deg
|  |  |  | @ Cl=0.1, Cd= | 0.0048441
|  |  |  | @ Cl=0.4, Cd= | 0.09543
|  |  |  | @ Cl=0.6, Cd= | 0.09543
alpha (deg) | Cl | Cd | Cm | Cl/Cd
-14.5 | -0.214 | 0.10016 | -0.013 | -2.139
-14 | -0.278 | 0.09561 | -0.013 | -2.903
-13.5 | -0.332 | 0.09059 | -0.014 | -3.67
-13 | -0.382 | 0.0856 | -0.014 | -4.463
-12.5 | -0.427 | 0.08002 | -0.015 | -5.332
-12 | -0.465 | 0.07688 | -0.015 | -6.05
-11.5 | -0.498 | 0.07166 | -0.015 | -6.952
-11 | -0.524 | 0.06731 | -0.016 | -7.789
-10.5 | -0.542 | 0.06471 | -0.016 | -8.382
-10 | -0.555 | 0.05927 | -0.017 | -9.361
-9.5 | -0.683 | 0.00958 | -0.033 | -71.279
-9 | -0.683 | 0.00829 | -0.034 | -82.45
-8.5 | -0.67 | 0.00813 | -0.035 | -82.403
-8 | -0.647 | 0.00773 | -0.035 | -83.689
-7.5 | -0.616 | 0.00738 | -0.036 | -83.544
-7 | -0.579 | 0.0071 | -0.037 | -81.626
-6.5 | -0.536 | 0.00683 | -0.037 | -78.551
-6 | -0.488 | 0.00657 | -0.038 | -74.318
-5.5 | -0.435 | 0.00639 | -0.039 | -68.149
-5 | -0.381 | 0.00621 | -0.039 | -61.322
-4.5 | -0.324 | 0.00599 | -0.04 | -54.085
-4 | -0.266 | 0.00583 | -0.041 | -45.639
-3.5 | -0.207 | 0.0057 | -0.041 | -36.292
-3 | -0.147 | 0.0056 | -0.042 | -26.307
-2.5 | -0.087 | 0.00581 | -0.043 | -14.927
-2 | -0.026 | 0.00522 | -0.043 | -4.985
-1.5 | 0.035 | 0.00499 | -0.044 | 7.013
-1 | 0.096 | 0.00485 | -0.045 | 19.825
-0.5 | 0.157 | 0.00476 | -0.045 | 33.038
0 | 0.219 | 0.00465 | -0.046 | 47.055
0.5 | 0.28 | 0.00494 | -0.047 | 56.665
1 | 0.341 | 0.00497 | -0.047 | 68.631
1.5 | 0.401 | 0.00526 | -0.048 | 76.256
2 | 0.461 | 0.00514 | -0.049 | 89.676
2.5 | 0.52 | 0.00602 | -0.049 | 86.388
3 | 0.579 | 0.00616 | -0.05 | 93.905
3.5 | 0.636 | 0.00631 | -0.051 | 100.865
4 | 0.692 | 0.0065 | -0.051 | 106.572
4.5 | 0.747 | 0.00674 | -0.052 | 110.8
5 | 0.797 | 0.00696 | -0.053 | 114.562
5.5 | 0.844 | 0.00721 | -0.053 | 117.076
6 | 0.885 | 0.00745 | -0.054 | 118.896
6.5 | 0.921 | 0.00777 | -0.054 | 118.482
7 | 0.95 | 0.00808 | -0.055 | 117.533
7.5 | 0.971 | 0.00791 | -0.056 | 122.709
8 | 0.983 | 0.00826 | -0.056 | 119.033
8.5 | 0.986 | 0.00869 | -0.057 | 113.469
9 | 0.978 | 0.01095 | -0.057 | 89.307
9.5 | 0.96 | 0.01149 | -0.058 | 83.517
10 | 0.927 | 0.01246 | -0.058 | 74.398
10.5 | 0.732 | 0.06072 | -0.035 | 12.063
11 | 0.689 | 0.06789 | -0.032 | 10.144
11.5 | 0.642 | 0.07212 | -0.032 | 8.909
12 | 0.586 | 0.07736 | -0.032 | 7.581
12.5 | 0.517 | 0.08192 | -0.032 | 6.307
13 | 0.441 | 0.08832 | -0.031 | 4.987
13.5 | 0.359 | 0.09543 | -0.031 | 3.763

## 126. Re 14M Mach 0.25 (2)
BIGFOIL.COM POLAR EXPORT
NACA65-211
NACA65-211 |  |  |  | Cl Max: | 1.6228 | at alpha= | 14 | deg
XFOIL ncrit=9 |  |  |  | L/D Max: | 129.173 | at alpha= | 7.5 | deg
Re: | 14000000 |  |  | Cd Min: | 0.23055 | at alpha= | -20 | deg
Mach: | 0.25 |  |  | Cl=0 at alpha= | -1.6412 | deg
|  |  |  | @ Cl=0.1, Cd= | 0.0042733
|  |  |  | @ Cl=0.4, Cd= | 0.0050415
|  |  |  | @ Cl=0.6, Cd= | 0.0059839
alpha (deg) | Cl | Cd | Cm | Cl/Cd
-20 | -0.7546 | 0.23055 | 0.0436 | -3.273
-19.5 | -0.7366 | 0.22666 | 0.0409 | -3.2498
-17.5 | -0.7304 | 0.17956 | 0.0188 | -4.0677
-17 | -0.7577 | 0.16204 | 0.0106 | -4.676
-16.5 | -1.1471 | 0.07669 | -0.041 | -14.9576
-16 | -1.1893 | 0.06022 | -0.0538 | -19.7493
-15.5 | -1.2392 | 0.04671 | -0.0629 | -26.5297
-15 | -1.2839 | 0.03638 | -0.0673 | -35.2914
-14.5 | -1.3228 | 0.02827 | -0.0671 | -46.7917
-14 | -1.3422 | 0.02274 | -0.0631 | -59.0237
-13.5 | -1.3363 | 0.01894 | -0.0574 | -70.5544
-13 | -1.2914 | 0.01586 | -0.0564 | -81.425
-12.5 | -1.2519 | 0.01415 | -0.0525 | -88.4735
-12 | -1.2044 | 0.01284 | -0.0497 | -93.8006
-11.5 | -1.1529 | 0.01179 | -0.0474 | -97.7863
-11 | -1.099 | 0.01093 | -0.0456 | -100.5489
-10.5 | -1.0442 | 0.01011 | -0.044 | -103.2839
-10 | -0.9892 | 0.00929 | -0.0426 | -106.4801
-9.5 | -0.932 | 0.00871 | -0.0416 | -107.0034
-9 | -0.8738 | 0.00826 | -0.0408 | -105.7869
-8.5 | -0.8151 | 0.00787 | -0.0403 | -103.5705
-8 | -0.7565 | 0.00747 | -0.0399 | -101.2718
-7.5 | -0.6982 | 0.00701 | -0.0395 | -99.6006
-7 | -0.6392 | 0.00667 | -0.0393 | -95.8321
-6.5 | -0.5798 | 0.00641 | -0.0393 | -90.4524
-5.5 | -0.4608 | 0.00593 | -0.0396 | -77.7066
-5 | -0.4013 | 0.00569 | -0.0398 | -70.5272
-4 | -0.2818 | 0.00537 | -0.0406 | -52.4767
-3.5 | -0.2219 | 0.00519 | -0.0411 | -42.7553
-3 | -0.1621 | 0.00507 | -0.0416 | -31.9724
-2.5 | -0.1024 | 0.00495 | -0.0421 | -20.6869
-2 | -0.0427 | 0.00484 | -0.0427 | -8.8223
-1.5 | 0.0168 | 0.00464 | -0.0433 | 3.6207
-1 | 0.0761 | 0.00437 | -0.0439 | 17.4142
-0.5 | 0.1354 | 0.00413 | -0.0446 | 32.7845
0.5 | 0.2523 | 0.00361 | -0.0462 | 69.8892
1 | 0.3062 | 0.00442 | -0.046 | 69.276
1.5 | 0.3635 | 0.00481 | -0.0463 | 75.5717
2.5 | 0.4786 | 0.00554 | -0.0467 | 86.3899
3 | 0.5373 | 0.00576 | -0.047 | 93.2812
3.5 | 0.5961 | 0.00597 | -0.0473 | 99.8492
4 | 0.6549 | 0.00618 | -0.0476 | 105.9709
4.5 | 0.7137 | 0.00639 | -0.0478 | 111.6901
5 | 0.7722 | 0.00664 | -0.0479 | 116.2952
5.5 | 0.8306 | 0.0069 | -0.0479 | 120.3768
6 | 0.8888 | 0.00719 | -0.0478 | 123.6161
6.5 | 0.9464 | 0.00755 | -0.0475 | 125.351
7 | 1.0043 | 0.00786 | -0.0472 | 127.7735
7.5 | 1.0618 | 0.00822 | -0.0468 | 129.1727
8 | 1.1182 | 0.0087 | -0.046 | 128.5287
8.5 | 1.1743 | 0.00919 | -0.0451 | 127.7802
9 | 1.2306 | 0.00966 | -0.0442 | 127.3913
9.5 | 1.2858 | 0.01023 | -0.043 | 125.6891
10 | 1.3393 | 0.01093 | -0.0414 | 122.5343
10.5 | 1.3907 | 0.0118 | -0.0393 | 117.8559
11.5 | 1.4918 | 0.01355 | -0.0347 | 110.0959
12 | 1.5381 | 0.01465 | -0.0316 | 104.9898
12.5 | 1.5786 | 0.01595 | -0.0277 | 98.9718
13.5 | 1.6152 | 0.01946 | -0.0132 | 83.001
14 | 1.6228 | 0.02226 | -0.0063 | 72.9021
14.5 | 1.6159 | 0.02642 | 0.0003 | 61.162
15 | 1.5997 | 0.03174 | 0.0056 | 50.4001
15.5 | 1.5743 | 0.03855 | 0.0089 | 40.8379
16 | 1.5402 | 0.04718 | 0.0095 | 32.6452
16.5 | 1.4986 | 0.05817 | 0.0068 | 25.7624
17 | 1.469 | 0.06958 | 0.0017 | 21.1124
17.5 | 1.4253 | 0.08519 | -0.0078 | 16.7308
18 | 1.3902 | 0.10181 | -0.0192 | 13.6548
18.5 | 1.347 | 0.12163 | -0.0329 | 11.0746
19 | 1.2454 | 0.15352 | -0.0546 | 8.1123

## 127. Re 14M Mach 0.50 (1)
BIGFOIL.COM POLAR EXPORT
NACA65-211
NACA65-211 |  |  |  | Cl Max: | 1.158 | at alpha= | 20 | deg
JavaFoil+Calcfoil stall+Eppler ext transition |  |  |  | L/D Max: | 115.808 | at alpha= | 5.5 | deg
Re: | 14000000 |  |  | Cd Min: | 0.00448 | at alpha= | 0 | deg
Mach: | 0.5 |  |  | Cl=0 at alpha= | -1.7868 | deg
|  |  |  | @ Cl=0.1, Cd= | 0.0046855
|  |  |  | @ Cl=0.4, Cd= | 0.0048206
|  |  |  | @ Cl=0.6, Cd= | 0.0063656
alpha (deg) | Cl | Cd | Cm | Cl/Cd
-20 | -0.983 | 0.16411 | -0.013 | -5.99
-19.5 | -0.961 | 0.14691 | -0.014 | -6.542
-19 | -0.934 | 0.14053 | -0.014 | -6.645
-18.5 | -0.906 | 0.13592 | -0.014 | -6.663
-18 | -0.878 | 0.13025 | -0.014 | -6.739
-17.5 | -0.852 | 0.12201 | -0.015 | -6.987
-17 | -0.826 | 0.12099 | -0.015 | -6.823
-16.5 | -0.8 | 0.11376 | -0.016 | -7.029
-16 | -0.772 | 0.10937 | -0.016 | -7.055
-15.5 | -0.749 | 0.09824 | -0.017 | -7.625
-15 | -0.733 | 0.08293 | -0.02 | -8.841
-14.5 | -0.791 | 0.02675 | -0.027 | -29.564
-14 | -0.663 | 0.09508 | -0.017 | -6.969
-13.5 | -0.638 | 0.08551 | -0.018 | -7.464
-13 | -0.607 | 0.08783 | -0.016 | -6.911
-12.5 | -0.665 | 0.02454 | -0.03 | -27.092
-12 | -0.658 | 0.01568 | -0.032 | -41.948
-11.5 | -0.526 | 0.07736 | -0.017 | -6.794
-11 | -0.5 | 0.06983 | -0.018 | -7.161
-10.5 | -0.483 | 0.0559 | -0.023 | -8.632
-10 | -0.538 | 0.01206 | -0.035 | -44.6
-9.5 | -0.511 | 0.01064 | -0.037 | -47.981
-9 | -0.48 | 0.00992 | -0.037 | -48.339
-8.5 | -0.364 | 0.05494 | -0.019 | -6.619
-8 | -0.337 | 0.05053 | -0.019 | -6.664
-7.5 | -0.38 | 0.00916 | -0.04 | -41.499
-7 | -0.35 | 0.00782 | -0.041 | -44.725
-6.5 | -0.496 | 0.00748 | -0.042 | -66.29
-6 | -0.499 | 0.00737 | -0.042 | -67.744
-5.5 | -0.462 | 0.00697 | -0.043 | -66.301
-5 | -0.412 | 0.00668 | -0.044 | -61.706
-4.5 | -0.355 | 0.00639 | -0.045 | -55.657
-4 | -0.294 | 0.00616 | -0.046 | -47.705
-3.5 | -0.23 | 0.00597 | -0.046 | -38.523
-3 | -0.164 | 0.00581 | -0.047 | -28.204
-2.5 | -0.097 | 0.00566 | -0.048 | -17.109
-2 | -0.029 | 0.0056 | -0.049 | -5.184
-1.5 | 0.039 | 0.00488 | -0.049 | 8.014
-1 | 0.108 | 0.00466 | -0.05 | 23.091
-0.5 | 0.176 | 0.0046 | -0.051 | 38.245
0 | 0.244 | 0.00448 | -0.052 | 54.574
0.5 | 0.313 | 0.00453 | -0.052 | 69.002
1 | 0.381 | 0.00474 | -0.053 | 80.393
1.5 | 0.447 | 0.00502 | -0.054 | 89.154
2 | 0.514 | 0.00537 | -0.054 | 95.73
2.5 | 0.58 | 0.0063 | -0.055 | 92.054
3 | 0.644 | 0.00651 | -0.056 | 98.815
3.5 | 0.705 | 0.00677 | -0.057 | 104.239
4 | 0.764 | 0.00705 | -0.057 | 108.381
4.5 | 0.817 | 0.00739 | -0.058 | 110.629
5 | 0.858 | 0.00775 | -0.059 | 110.727
5.5 | 0.876 | 0.00757 | -0.059 | 115.808
6 | 0.846 | 0.0083 | -0.06 | 101.949
6.5 | 0.446 | 0.04318 | -0.03 | 10.327
7 | 0.584 | 0.01062 | -0.061 | 55.036
7.5 | 0.616 | 0.01146 | -0.062 | 53.768
8 | 0.527 | 0.05039 | -0.033 | 10.455
8.5 | 0.552 | 0.05589 | -0.031 | 9.869
9 | 0.711 | 0.01278 | -0.064 | 55.629
9.5 | 0.741 | 0.01372 | -0.064 | 53.977
10 | 0.766 | 0.01539 | -0.064 | 49.771
10.5 | 0.66 | 0.06825 | -0.036 | 9.667
11 | 0.684 | 0.07619 | -0.034 | 8.978
11.5 | 0.859 | 0.0168 | -0.066 | 51.129
12 | 0.88 | 0.0195 | -0.066 | 45.131
12.5 | 0.844 | 0.04032 | -0.059 | 20.941
13 | 0.796 | 0.08474 | -0.042 | 9.394
13.5 | 0.957 | 0.02464 | -0.066 | 38.822
14 | 0.965 | 0.03213 | -0.064 | 30.025
14.5 | 0.882 | 0.08981 | -0.046 | 9.824
15 | 0.903 | 0.10001 | -0.045 | 9.027
15.5 | 0.926 | 0.10932 | -0.044 | 8.468
16 | 0.948 | 0.11305 | -0.043 | 8.389
16.5 | 0.976 | 0.11864 | -0.044 | 8.231
17 | 1.008 | 0.11793 | -0.047 | 8.552
17.5 | 1.037 | 0.12134 | -0.049 | 8.55
18 | 1.05 | 0.14672 | -0.044 | 7.158
18.5 | 1.077 | 0.1493 | -0.046 | 7.217
19 | 1.105 | 0.1544 | -0.047 | 7.155
19.5 | 1.132 | 0.15865 | -0.048 | 7.132
20 | 1.158 | 0.16507 | -0.049 | 7.017

## 128. Re 14M Mach 0.50 (2)
BIGFOIL.COM POLAR EXPORT
NACA65-211
NACA65-211 |  |  |  | Cl Max: | 1.1053 | at alpha= | 7.5 | deg
XFOIL ncrit=9 |  |  |  | L/D Max: | 123.524 | at alpha= | 5.5 | deg
Re: | 14000000 |  |  | Cd Min: | 0.29721 | at alpha= | 20 | deg
Mach: | 0.5 |  |  | Cl=0 at alpha= | -1.6338 | deg
|  |  |  | @ Cl=0.1, Cd= | 0.004391
|  |  |  | @ Cl=0.4, Cd= | 0.0048772
|  |  |  | @ Cl=0.6, Cd= | 0.0060552
alpha (deg) | Cl | Cd | Cm | Cl/Cd
-20 | -0.788 | 0.26345 | 0.0521 | -2.9911
-19.5 | -0.7678 | 0.25433 | 0.0471 | -3.0189
-18 | -0.7115 | 0.22792 | 0.0334 | -3.1217
-17.5 | -0.6943 | 0.22003 | 0.0297 | -3.1555
-17 | -0.6767 | 0.21276 | 0.0262 | -3.1806
-16.5 | -0.6634 | 0.20362 | 0.0226 | -3.258
-16 | -0.6488 | 0.19459 | 0.0185 | -3.3342
-15.5 | -0.6376 | 0.18462 | 0.0144 | -3.4536
-15 | -0.6216 | 0.17687 | 0.0108 | -3.5144
-14.5 | -0.6122 | 0.16712 | 0.0066 | -3.6632
-14 | -0.5998 | 0.15839 | 0.0026 | -3.7869
-13.5 | -0.5869 | 0.15013 | -0.0012 | -3.9093
-13 | -0.5838 | 0.13964 | -0.0057 | -4.1808
-12.5 | -0.5691 | 0.12849 | -0.0139 | -4.4291
-12 | -0.5562 | 0.11987 | -0.0188 | -4.64
-11.5 | -0.5449 | 0.10485 | -0.0329 | -5.1969
-11 | -0.5179 | 0.09027 | -0.0508 | -5.7372
-10.5 | -0.5193 | 0.08166 | -0.0553 | -6.3593
-10 | -0.5393 | 0.06943 | -0.063 | -7.7675
-9.5 | -0.5485 | 0.05677 | -0.0736 | -9.6618
-9 | -0.5764 | 0.04661 | -0.0804 | -12.3664
-8.5 | -0.6118 | 0.03929 | -0.0808 | -15.5714
-8 | -0.6465 | 0.03436 | -0.074 | -18.8155
-7.5 | -0.6681 | 0.02686 | -0.0681 | -24.8734
-7 | -0.6753 | 0.01823 | -0.0617 | -37.0433
-6.5 | -0.6585 | 0.01038 | -0.0558 | -63.4393
-6 | -0.6063 | 0.00755 | -0.0515 | -80.3046
-5.5 | -0.5379 | 0.00668 | -0.0493 | -80.524
-5 | -0.4673 | 0.00621 | -0.048 | -75.2496
-4.5 | -0.3967 | 0.00588 | -0.0473 | -67.466
-4 | -0.3263 | 0.00563 | -0.0469 | -57.9574
-3.5 | -0.2565 | 0.00543 | -0.0468 | -47.2376
-2.5 | -0.1183 | 0.00508 | -0.0473 | -23.2874
-2 | -0.0498 | 0.00495 | -0.0478 | -10.0606
-1.5 | 0.0182 | 0.00478 | -0.0483 | 3.8075
-1 | 0.0856 | 0.00447 | -0.049 | 19.1499
-0.5 | 0.153 | 0.0041 | -0.0498 | 37.3171
0 | 0.2199 | 0.00338 | -0.051 | 65.0592
0.5 | 0.2872 | 0.00343 | -0.0517 | 83.7318
1 | 0.3459 | 0.00439 | -0.0511 | 78.7927
1.5 | 0.4092 | 0.00496 | -0.051 | 82.5
2 | 0.4731 | 0.00547 | -0.0508 | 86.4899
2.5 | 0.5391 | 0.00583 | -0.0507 | 92.47
3 | 0.6067 | 0.00608 | -0.0506 | 99.7862
3.5 | 0.6748 | 0.00632 | -0.0504 | 106.7722
4 | 0.7433 | 0.00658 | -0.0499 | 112.9635
4.5 | 0.8117 | 0.00692 | -0.049 | 117.2977
5 | 0.8808 | 0.00726 | -0.0478 | 121.3223
5.5 | 0.9499 | 0.00769 | -0.0461 | 123.5241
6 | 1.0172 | 0.00834 | -0.0434 | 121.9664
7.5 | 1.1053 | 0.02232 | -0.021 | 49.5206
8 | 1.0852 | 0.02996 | -0.0112 | 36.2216
8.5 | 1.0461 | 0.03559 | -0.0004 | 29.3931
9 | 1.0078 | 0.0427 | 0.0046 | 23.6019
9.5 | 0.9701 | 0.05152 | 0.0046 | 18.8296
10 | 0.9342 | 0.06247 | -0.0002 | 14.9544
10.5 | 0.908 | 0.07516 | -0.009 | 12.0809
11 | 0.8915 | 0.09216 | -0.0222 | 9.6734
11.5 | 0.8818 | 0.10656 | -0.0318 | 8.2752
12 | 0.8717 | 0.12008 | -0.0403 | 7.2593
13 | 0.8666 | 0.14469 | -0.0546 | 5.9894
13.5 | 0.8704 | 0.15697 | -0.062 | 5.545
14 | 0.8708 | 0.17091 | -0.0704 | 5.0951
14.5 | 0.881 | 0.18261 | -0.0773 | 4.8245
15 | 0.8925 | 0.1943 | -0.0841 | 4.5934
15.5 | 0.9053 | 0.20602 | -0.0909 | 4.3942
16 | 0.9218 | 0.21669 | -0.0971 | 4.254
16.5 | 0.9405 | 0.22662 | -0.1031 | 4.1501
17 | 0.9587 | 0.23706 | -0.1092 | 4.0441
17.5 | 0.9789 | 0.24649 | -0.115 | 3.9714
18 | 0.997 | 0.25756 | -0.1212 | 3.8709
18.5 | 1.0164 | 0.26816 | -0.1273 | 3.7903
19 | 1.0368 | 0.2782 | -0.1333 | 3.7268
19.5 | 1.0575 | 0.28808 | -0.1392 | 3.6709
20 | 1.0788 | 0.29721 | -0.145 | 3.6298

## 129. Re 16M Mach 0.00 (1)
BIGFOIL.COM POLAR EXPORT
NACA65-211
NACA65-211 |  |  |  | Cl Max: | 1.046 | at alpha= | 10 | deg
JavaFoil+Calcfoil stall+Eppler ext transition |  |  |  | L/D Max: | 127.273 | at alpha= | 8.5 | deg
Re: | 16000000 |  |  | Cd Min: | 0.00491 | at alpha= | -0.5 | deg
Mach: | 0 |  |  | Cl=0 at alpha= | -1.7881 | deg
|  |  |  | @ Cl=0.1, Cd= | 0.0049188
|  |  |  | @ Cl=0.4, Cd= | 0.0054444
|  |  |  | @ Cl=0.6, Cd= | 0.0060805
alpha (deg) | Cl | Cd | Cm | Cl/Cd
-16 | -0.523 | 0.11221 | -0.012 | -4.663
-15.5 | -0.541 | 0.10664 | -0.013 | -5.074
-15 | -0.559 | 0.09957 | -0.013 | -5.613
-14.5 | -0.574 | 0.09812 | -0.013 | -5.845
-14 | -0.588 | 0.09352 | -0.013 | -6.29
-13.5 | -0.601 | 0.08804 | -0.013 | -6.831
-13 | -0.614 | 0.08128 | -0.015 | -7.549
-12.5 | -0.626 | 0.07271 | -0.017 | -8.61
-12 | -0.636 | 0.06501 | -0.018 | -9.785
-11.5 | -0.697 | 0.02829 | -0.026 | -24.657
-11 | -0.765 | 0.01017 | -0.03 | -75.179
-10.5 | -0.757 | 0.00991 | -0.03 | -76.431
-10 | -0.753 | 0.00842 | -0.031 | -89.409
-9.5 | -0.736 | 0.00829 | -0.032 | -88.833
-9 | -0.714 | 0.0078 | -0.033 | -91.462
-8.5 | -0.685 | 0.00755 | -0.033 | -90.748
-8 | -0.652 | 0.00766 | -0.034 | -85.113
-7.5 | -0.614 | 0.00737 | -0.035 | -83.326
-7 | -0.572 | 0.00715 | -0.035 | -79.997
-6.5 | -0.526 | 0.00689 | -0.036 | -76.434
-6 | -0.477 | 0.00671 | -0.037 | -71.049
-5.5 | -0.424 | 0.00649 | -0.037 | -65.349
-5 | -0.37 | 0.0063 | -0.038 | -58.727
-4.5 | -0.315 | 0.00615 | -0.039 | -51.203
-4 | -0.258 | 0.006 | -0.039 | -43.024
-3.5 | -0.201 | 0.00592 | -0.04 | -33.891
-3 | -0.143 | 0.00579 | -0.041 | -24.643
-2.5 | -0.084 | 0.00574 | -0.041 | -14.638
-2 | -0.025 | 0.00523 | -0.042 | -4.816
-1.5 | 0.034 | 0.00507 | -0.043 | 6.69
-1 | 0.093 | 0.00492 | -0.043 | 18.937
-0.5 | 0.152 | 0.00491 | -0.044 | 31.057
0 | 0.212 | 0.00505 | -0.045 | 41.878
0.5 | 0.271 | 0.00501 | -0.045 | 54.116
1 | 0.33 | 0.00521 | -0.046 | 63.335
1.5 | 0.388 | 0.00542 | -0.047 | 71.692
2 | 0.447 | 0.00554 | -0.047 | 80.556
2.5 | 0.504 | 0.00597 | -0.048 | 84.405
3 | 0.561 | 0.00599 | -0.048 | 93.653
3.5 | 0.617 | 0.00612 | -0.049 | 100.779
4 | 0.672 | 0.00626 | -0.05 | 107.26
4.5 | 0.726 | 0.00647 | -0.05 | 112.174
5 | 0.776 | 0.00667 | -0.051 | 116.357
5.5 | 0.824 | 0.00688 | -0.052 | 119.772
6 | 0.868 | 0.00708 | -0.052 | 122.696
6.5 | 0.908 | 0.00735 | -0.053 | 123.643
7 | 0.944 | 0.00761 | -0.053 | 123.999
7.5 | 0.975 | 0.00794 | -0.054 | 122.832
8 | 1.001 | 0.00834 | -0.054 | 119.962
8.5 | 1.021 | 0.00802 | -0.055 | 127.273
9 | 1.035 | 0.00828 | -0.056 | 125.013
9.5 | 1.044 | 0.0086 | -0.056 | 121.378
10 | 1.046 | 0.00908 | -0.057 | 115.193
10.5 | 1.043 | 0.01143 | -0.057 | 91.237
11 | 1.033 | 0.01211 | -0.057 | 85.27
11.5 | 1.016 | 0.013 | -0.058 | 78.125
12 | 0.991 | 0.01401 | -0.058 | 70.729
12.5 | 0.938 | 0.01789 | -0.057 | 52.452
13 | 0.787 | 0.06792 | -0.041 | 11.582
13.5 | 0.744 | 0.08157 | -0.037 | 9.119
14 | 0.711 | 0.08834 | -0.035 | 8.046
14.5 | 0.677 | 0.09666 | -0.033 | 7.001
15 | 0.646 | 0.10109 | -0.034 | 6.39

## 130. Re 16M Mach 0.00 (2)
BIGFOIL.COM POLAR EXPORT
NACA65-211
NACA65-211 |  |  |  | Cl Max: | 1.8539 | at alpha= | 19.5 | deg
XFOIL ncrit=9 |  |  |  | L/D Max: | 133.948 | at alpha= | 8.5 | deg
Re: | 16000000 |  |  | Cd Min: | 0.04088 | at alpha= | 20 | deg
Mach: | 0 |  |  | Cl=0 at alpha= | -1.6422 | deg
|  |  |  | @ Cl=0.1, Cd= | 0.0042877
|  |  |  | @ Cl=0.4, Cd= | 0.0050873
|  |  |  | @ Cl=0.6, Cd= | 0.0058565
alpha (deg) | Cl | Cd | Cm | Cl/Cd
-5.5 | -0.4416 | 0.00568 | -0.0375 | -77.7465
-5 | -0.3848 | 0.0055 | -0.038 | -69.9636
-4 | -0.2705 | 0.0052 | -0.039 | -52.0192
-3.5 | -0.2132 | 0.00506 | -0.0396 | -42.1344
-3 | -0.1558 | 0.00494 | -0.0402 | -31.5385
-2.5 | -0.0984 | 0.00485 | -0.0408 | -20.2887
-2 | -0.041 | 0.00476 | -0.0413 | -8.6134
-1.5 | 0.0163 | 0.00458 | -0.0419 | 3.559
-1 | 0.0736 | 0.00438 | -0.0426 | 16.8037
-0.5 | 0.1308 | 0.00418 | -0.0432 | 31.2919
0 | 0.1876 | 0.00374 | -0.0441 | 50.1604
0.5 | 0.2416 | 0.00392 | -0.0445 | 61.6327
1 | 0.2955 | 0.00449 | -0.0446 | 65.8129
1.5 | 0.3513 | 0.00479 | -0.045 | 73.3403
2 | 0.407 | 0.00513 | -0.0453 | 79.3372
2.5 | 0.463 | 0.0054 | -0.0456 | 85.7407
3 | 0.5195 | 0.0056 | -0.0461 | 92.7679
3.5 | 0.576 | 0.00578 | -0.0465 | 99.654
4 | 0.6325 | 0.00596 | -0.0469 | 106.1242
4.5 | 0.6887 | 0.00616 | -0.0473 | 111.8019
5 | 0.7447 | 0.00636 | -0.0476 | 117.0912
5.5 | 0.8003 | 0.00661 | -0.0479 | 121.0741
6 | 0.8559 | 0.00683 | -0.0482 | 125.3148
6.5 | 0.9107 | 0.00712 | -0.0484 | 127.9073
7 | 0.9653 | 0.00742 | -0.0485 | 130.0943
7.5 | 1.0198 | 0.00769 | -0.0486 | 132.6138
8.5 | 1.1265 | 0.00841 | -0.0486 | 133.9477
9 | 1.1791 | 0.00882 | -0.0485 | 133.6848
9.5 | 1.2316 | 0.0092 | -0.0483 | 133.8696
10 | 1.2834 | 0.0096 | -0.0481 | 133.6875
10.5 | 1.3344 | 0.01005 | -0.0478 | 132.7761
11 | 1.3836 | 0.01062 | -0.0472 | 130.2825
11.5 | 1.4317 | 0.01126 | -0.0464 | 127.1492
12 | 1.4795 | 0.01185 | -0.0456 | 124.8523
12.5 | 1.5267 | 0.01243 | -0.0447 | 122.8238
13 | 1.572 | 0.01304 | -0.0436 | 120.5521
13.5 | 1.6105 | 0.0136 | -0.041 | 118.4191
14 | 1.6529 | 0.01435 | -0.0395 | 115.1847
14.5 | 1.6928 | 0.01515 | -0.0376 | 111.736
15 | 1.7279 | 0.01603 | -0.0349 | 107.7916
15.5 | 1.7477 | 0.01705 | -0.0296 | 102.5044
16 | 1.7692 | 0.01822 | -0.0251 | 97.1021
16.5 | 1.7879 | 0.01975 | -0.0208 | 90.5266
17 | 1.8061 | 0.02147 | -0.0171 | 84.122
17.5 | 1.8127 | 0.0242 | -0.0127 | 74.905
18 | 1.8267 | 0.02658 | -0.0097 | 68.7246
18.5 | 1.8384 | 0.02934 | -0.0071 | 62.6585
19 | 1.848 | 0.03248 | -0.005 | 56.8966
19.5 | 1.8539 | 0.03618 | -0.0034 | 51.241
20 | 1.8531 | 0.04088 | -0.0023 | 45.3302

## 131. Re 16M Mach 0.10 (1)
BIGFOIL.COM POLAR EXPORT
NACA65-211
NACA65-211 |  |  |  | Cl Max: | 1.035 | at alpha= | 9.5 | deg
JavaFoil+Calcfoil stall+Eppler ext transition |  |  |  | L/D Max: | 128.557 | at alpha= | 8 | deg
Re: | 16000000 |  |  | Cd Min: | 0.0049 | at alpha= | -0.5 | deg
Mach: | 0.1 |  |  | Cl=0 at alpha= | -1.7881 | deg
|  |  |  | @ Cl=0.1, Cd= | 0.004918
|  |  |  | @ Cl=0.4, Cd= | 0.0053809
|  |  |  | @ Cl=0.6, Cd= | 0.00607
alpha (deg) | Cl | Cd | Cm | Cl/Cd
-16 | -0.48 | 0.1124 | -0.012 | -4.275
-15.5 | -0.502 | 0.10629 | -0.013 | -4.722
-15 | -0.522 | 0.1005 | -0.013 | -5.198
-14.5 | -0.54 | 0.09907 | -0.013 | -5.456
-14 | -0.559 | 0.09421 | -0.013 | -5.929
-13.5 | -0.576 | 0.08763 | -0.014 | -6.568
-13 | -0.59 | 0.08256 | -0.014 | -7.146
-12.5 | -0.604 | 0.07525 | -0.016 | -8.027
-12 | -0.612 | 0.07134 | -0.016 | -8.584
-11.5 | -0.62 | 0.06546 | -0.017 | -9.464
-11 | -0.749 | 0.01058 | -0.03 | -70.741
-10.5 | -0.738 | 0.01098 | -0.03 | -67.189
-10 | -0.746 | 0.00813 | -0.032 | -91.69
-9.5 | -0.732 | 0.00839 | -0.032 | -87.213
-9 | -0.711 | 0.008 | -0.033 | -88.897
-8.5 | -0.684 | 0.00761 | -0.034 | -89.925
-8 | -0.652 | 0.00766 | -0.034 | -85.142
-7.5 | -0.615 | 0.0074 | -0.035 | -83.129
-7 | -0.574 | 0.00712 | -0.036 | -80.573
-6.5 | -0.528 | 0.00695 | -0.036 | -75.949
-6 | -0.479 | 0.0067 | -0.037 | -71.445
-5.5 | -0.426 | 0.00653 | -0.038 | -65.277
-5 | -0.372 | 0.0063 | -0.038 | -59.019
-4.5 | -0.316 | 0.00612 | -0.039 | -51.635
-4 | -0.259 | 0.00598 | -0.04 | -43.344
-3.5 | -0.202 | 0.0059 | -0.04 | -34.162
-3 | -0.143 | 0.00582 | -0.041 | -24.65
-2.5 | -0.084 | 0.00572 | -0.042 | -14.775
-2 | -0.025 | 0.00521 | -0.042 | -4.855
-1.5 | 0.034 | 0.00507 | -0.043 | 6.723
-1 | 0.094 | 0.00492 | -0.044 | 19.043
-0.5 | 0.153 | 0.0049 | -0.044 | 31.241
0 | 0.213 | 0.00506 | -0.045 | 42.007
0.5 | 0.272 | 0.00501 | -0.046 | 54.318
1 | 0.332 | 0.00522 | -0.046 | 63.576
1.5 | 0.39 | 0.00543 | -0.047 | 71.914
2 | 0.449 | 0.00514 | -0.047 | 87.386
2.5 | 0.506 | 0.006 | -0.048 | 84.391
3 | 0.564 | 0.00598 | -0.049 | 94.299
3.5 | 0.62 | 0.00612 | -0.049 | 101.305
4 | 0.675 | 0.00627 | -0.05 | 107.628
4.5 | 0.729 | 0.00646 | -0.051 | 112.835
5 | 0.78 | 0.0067 | -0.051 | 116.395
5.5 | 0.827 | 0.00691 | -0.052 | 119.673
6 | 0.871 | 0.00713 | -0.052 | 122.129
6.5 | 0.911 | 0.00741 | -0.053 | 122.915
7 | 0.946 | 0.00767 | -0.054 | 123.237
7.5 | 0.976 | 0.008 | -0.054 | 121.87
8 | 1 | 0.00778 | -0.055 | 128.557
8.5 | 1.018 | 0.00811 | -0.055 | 125.41
9 | 1.03 | 0.0084 | -0.056 | 122.511
9.5 | 1.035 | 0.00889 | -0.056 | 116.425
10 | 1.035 | 0.01097 | -0.057 | 94.277
10.5 | 1.027 | 0.01165 | -0.057 | 88.177
11 | 1.013 | 0.01223 | -0.058 | 82.866
11.5 | 0.983 | 0.01397 | -0.057 | 70.421
12 | 0.954 | 0.01511 | -0.058 | 63.137
12.5 | 0.787 | 0.06392 | -0.041 | 12.311
13 | 0.741 | 0.07719 | -0.037 | 9.603
13.5 | 0.704 | 0.08498 | -0.035 | 8.283
14 | 0.668 | 0.09126 | -0.034 | 7.321
14.5 | 0.634 | 0.09522 | -0.035 | 6.654

## 132. Re 16M Mach 0.10 (2)
BIGFOIL.COM POLAR EXPORT
NACA65-211
NACA65-211 |  |  |  | Cl Max: | 1.8259 | at alpha= | 19.5 | deg
XFOIL ncrit=9 |  |  |  | L/D Max: | 133.762 | at alpha= | 8 | deg
Re: | 16000000 |  |  | Cd Min: | 0.04835 | at alpha= | 20 | deg
Mach: | 0.1 |  |  | Cl=0 at alpha= | -1.6415 | deg
|  |  |  | @ Cl=0.1, Cd= | 0.0042896
|  |  |  | @ Cl=0.4, Cd= | 0.005083
|  |  |  | @ Cl=0.6, Cd= | 0.0058556
alpha (deg) | Cl | Cd | Cm | Cl/Cd
-20 | -1.6219 | 0.04302 | -0.0557 | -37.7011
-19.5 | -1.634 | 0.03657 | -0.0572 | -44.6814
-19 | -1.6354 | 0.03165 | -0.0574 | -51.6714
-18.5 | -1.629 | 0.02774 | -0.0568 | -58.7239
-18 | -1.6139 | 0.0248 | -0.0557 | -65.0766
-17.5 | -1.5945 | 0.02234 | -0.0542 | -71.3742
-16.5 | -1.5375 | 0.01867 | -0.0513 | -82.3514
-16 | -1.5173 | 0.01741 | -0.0465 | -87.1511
-15.5 | -1.4864 | 0.01596 | -0.0435 | -93.1328
-15 | -1.4504 | 0.01471 | -0.041 | -98.5996
-14.5 | -1.4077 | 0.0136 | -0.0395 | -103.5074
-14 | -1.3487 | 0.01268 | -0.0412 | -106.3644
-13.5 | -1.3043 | 0.01204 | -0.0396 | -108.3306
-13 | -1.2565 | 0.01142 | -0.0385 | -110.0263
-12.5 | -1.2071 | 0.01082 | -0.0377 | -111.5619
-11.5 | -1.1048 | 0.00978 | -0.0367 | -112.9652
-11 | -1.0537 | 0.00914 | -0.0361 | -115.2845
-10.5 | -1.0011 | 0.00863 | -0.0358 | -116.0023
-10 | -0.9474 | 0.00822 | -0.0357 | -115.2555
-9.5 | -0.8928 | 0.00787 | -0.0357 | -113.4435
-8 | -0.7271 | 0.00691 | -0.0361 | -105.2243
-7.5 | -0.6716 | 0.00658 | -0.0363 | -102.0669
-7 | -0.6152 | 0.00634 | -0.0366 | -97.0347
-6.5 | -0.5584 | 0.00613 | -0.037 | -91.093
-5.5 | -0.4446 | 0.0057 | -0.0378 | -78
-5 | -0.3874 | 0.00551 | -0.0382 | -70.3085
-4.5 | -0.3298 | 0.00536 | -0.0388 | -61.5299
-4 | -0.2722 | 0.00521 | -0.0393 | -52.2457
-3.5 | -0.2146 | 0.00506 | -0.0398 | -42.4111
-3 | -0.1568 | 0.00495 | -0.0404 | -31.6768
-2.5 | -0.099 | 0.00485 | -0.041 | -20.4124
-2 | -0.0413 | 0.00476 | -0.0415 | -8.6765
-1.5 | 0.0163 | 0.00458 | -0.0421 | 3.559
-1 | 0.074 | 0.00438 | -0.0428 | 16.895
-0.5 | 0.1315 | 0.00418 | -0.0434 | 31.4593
0 | 0.1887 | 0.00373 | -0.0443 | 50.5898
0.5 | 0.2429 | 0.00391 | -0.0447 | 62.1228
1 | 0.2971 | 0.00448 | -0.0448 | 66.317
1.5 | 0.3532 | 0.00479 | -0.0452 | 73.737
2 | 0.4091 | 0.00514 | -0.0455 | 79.5914
2.5 | 0.4656 | 0.0054 | -0.0458 | 86.2222
3 | 0.5224 | 0.00561 | -0.0462 | 93.1194
3.5 | 0.5793 | 0.00579 | -0.0466 | 100.0518
4 | 0.6361 | 0.00597 | -0.047 | 106.5494
4.5 | 0.6927 | 0.00617 | -0.0474 | 112.269
5 | 0.7491 | 0.00639 | -0.0477 | 117.23
5.5 | 0.8051 | 0.00663 | -0.0479 | 121.4329
6 | 0.8612 | 0.00686 | -0.0482 | 125.5394
6.5 | 0.9164 | 0.00716 | -0.0483 | 127.9888
7 | 0.9715 | 0.00746 | -0.0484 | 130.2279
7.5 | 1.0265 | 0.00774 | -0.0485 | 132.6227
8 | 1.0808 | 0.00808 | -0.0484 | 133.7624
8.5 | 1.1341 | 0.00851 | -0.0482 | 133.2667
9 | 1.1874 | 0.0089 | -0.048 | 133.4157
9.5 | 1.2404 | 0.00929 | -0.0477 | 133.5199
10 | 1.2928 | 0.00972 | -0.0473 | 133.0041
10.5 | 1.3439 | 0.01024 | -0.0468 | 131.2402
11 | 1.3932 | 0.01088 | -0.0459 | 128.0515
11.5 | 1.442 | 0.01152 | -0.045 | 125.1736
12 | 1.4906 | 0.01211 | -0.044 | 123.0884
12.5 | 1.538 | 0.01273 | -0.0429 | 120.817
13 | 1.5834 | 0.01339 | -0.0414 | 118.2524
13.5 | 1.6217 | 0.01402 | -0.0385 | 115.6705
14 | 1.6635 | 0.01486 | -0.0365 | 111.9448
14.5 | 1.7014 | 0.01581 | -0.034 | 107.6154
15 | 1.724 | 0.0169 | -0.0287 | 102.0118
15.5 | 1.7403 | 0.01838 | -0.0231 | 94.6844
16 | 1.7607 | 0.01987 | -0.0187 | 88.611
16.5 | 1.7756 | 0.02192 | -0.0143 | 81.0036
17.5 | 1.8036 | 0.02668 | -0.0071 | 67.6012
18 | 1.8141 | 0.02965 | -0.0043 | 61.1838
18.5 | 1.8211 | 0.03316 | -0.0019 | 54.9186
19 | 1.8251 | 0.03721 | -0.0002 | 49.0486
19.5 | 1.8259 | 0.04196 | 0.0008 | 43.5153
20 | 1.8157 | 0.04835 | 0.0008 | 37.5533

## 133. Re 16M Mach 0.25 (1)
BIGFOIL.COM POLAR EXPORT
NACA65-211
NACA65-211 |  |  |  | Cl Max: | 0.986 | at alpha= | 8.5 | deg
JavaFoil+Calcfoil stall+Eppler ext transition |  |  |  | L/D Max: | 125.341 | at alpha= | 7.5 | deg
Re: | 16000000 |  |  | Cd Min: | 0.00491 | at alpha= | -0.5 | deg
Mach: | 0.25 |  |  | Cl=0 at alpha= | -1.7869 | deg
|  |  |  | @ Cl=0.1, Cd= | 0.0049474
|  |  |  | @ Cl=0.4, Cd= | 0.09466
|  |  |  | @ Cl=0.6, Cd= | 0.09466
alpha (deg) | Cl | Cd | Cm | Cl/Cd
-14.5 | -0.214 | 0.10025 | -0.013 | -2.138
-14 | -0.278 | 0.09465 | -0.014 | -2.933
-13.5 | -0.333 | 0.09017 | -0.014 | -3.689
-13 | -0.382 | 0.08506 | -0.014 | -4.494
-12.5 | -0.427 | 0.07934 | -0.015 | -5.381
-12 | -0.465 | 0.07616 | -0.015 | -6.11
-11.5 | -0.499 | 0.07109 | -0.016 | -7.012
-11 | -0.525 | 0.06665 | -0.016 | -7.872
-10.5 | -0.543 | 0.06441 | -0.016 | -8.424
-10 | -0.558 | 0.05687 | -0.019 | -9.812
-9.5 | -0.685 | 0.0093 | -0.033 | -73.618
-9 | -0.684 | 0.00809 | -0.034 | -84.54
-8.5 | -0.67 | 0.008 | -0.035 | -83.717
-8 | -0.647 | 0.00761 | -0.035 | -85.007
-7.5 | -0.617 | 0.00727 | -0.036 | -84.826
-7 | -0.579 | 0.00697 | -0.037 | -83.095
-6.5 | -0.536 | 0.00671 | -0.037 | -79.958
-6 | -0.488 | 0.00645 | -0.038 | -75.67
-5.5 | -0.435 | 0.00627 | -0.039 | -69.436
-5 | -0.381 | 0.00608 | -0.039 | -62.568
-4.5 | -0.324 | 0.00591 | -0.04 | -54.864
-4 | -0.266 | 0.00578 | -0.041 | -46.008
-3.5 | -0.207 | 0.00568 | -0.041 | -36.471
-3 | -0.147 | 0.00585 | -0.042 | -25.15
-2.5 | -0.087 | 0.00577 | -0.043 | -15.04
-2 | -0.026 | 0.00566 | -0.043 | -4.592
-1.5 | 0.035 | 0.00508 | -0.044 | 6.884
-1 | 0.096 | 0.00495 | -0.045 | 19.449
-0.5 | 0.157 | 0.00491 | -0.045 | 32.034
0 | 0.219 | 0.0051 | -0.046 | 42.825
0.5 | 0.28 | 0.00505 | -0.047 | 55.35
1 | 0.341 | 0.00509 | -0.047 | 66.972
1.5 | 0.401 | 0.00535 | -0.048 | 74.893
2 | 0.461 | 0.00519 | -0.049 | 88.848
2.5 | 0.52 | 0.00592 | -0.049 | 87.852
3 | 0.579 | 0.00606 | -0.05 | 95.542
3.5 | 0.636 | 0.0062 | -0.051 | 102.539
4 | 0.692 | 0.00638 | -0.051 | 108.594
4.5 | 0.747 | 0.0066 | -0.052 | 113.116
5 | 0.797 | 0.00682 | -0.053 | 116.991
5.5 | 0.844 | 0.00704 | -0.053 | 119.917
6 | 0.885 | 0.00733 | -0.054 | 120.704
6.5 | 0.921 | 0.00761 | -0.054 | 121.063
7 | 0.95 | 0.00794 | -0.055 | 119.612
7.5 | 0.971 | 0.00775 | -0.056 | 125.341
8 | 0.983 | 0.00816 | -0.056 | 120.416
8.5 | 0.986 | 0.00851 | -0.057 | 115.848
9 | 0.978 | 0.00901 | -0.057 | 108.573
9.5 | 0.96 | 0.01125 | -0.058 | 85.366
10 | 0.926 | 0.01236 | -0.058 | 74.944
10.5 | 0.736 | 0.05884 | -0.037 | 12.503
11 | 0.69 | 0.0668 | -0.033 | 10.327
11.5 | 0.644 | 0.07102 | -0.033 | 9.063
12 | 0.586 | 0.07853 | -0.031 | 7.459
12.5 | 0.517 | 0.08144 | -0.032 | 6.344
13 | 0.441 | 0.08833 | -0.031 | 4.988
13.5 | 0.359 | 0.09466 | -0.031 | 3.797

## 134. Re 16M Mach 0.25 (2)
BIGFOIL.COM POLAR EXPORT
NACA65-211
NACA65-211 |  |  |  | Cl Max: | 1.6453 | at alpha= | 14 | deg
XFOIL ncrit=9 |  |  |  | L/D Max: | 131.985 | at alpha= | 7.5 | deg
Re: | 16000000 |  |  | Cd Min: | 0.21582 | at alpha= | -19 | deg
Mach: | 0.25 |  |  | Cl=0 at alpha= | -1.6401 | deg
|  |  |  | @ Cl=0.1, Cd= | 0.0042977
|  |  |  | @ Cl=0.4, Cd= | 0.0050471
|  |  |  | @ Cl=0.6, Cd= | 0.0058692
alpha (deg) | Cl | Cd | Cm | Cl/Cd
-19 | -0.7372 | 0.21582 | 0.0377 | -3.4158
-18.5 | -0.7338 | 0.20307 | 0.0312 | -3.6135
-18 | -0.7416 | 0.18796 | 0.0239 | -3.9455
-17.5 | -0.7689 | 0.16982 | 0.0152 | -4.5277
-17 | -0.8588 | 0.13947 | -0.001 | -6.1576
-16.5 | -1.1609 | 0.07445 | -0.0425 | -15.593
-16 | -1.2043 | 0.05839 | -0.055 | -20.6251
-15.5 | -1.2555 | 0.04515 | -0.0636 | -27.8073
-15 | -1.3091 | 0.03433 | -0.0676 | -38.1328
-14.5 | -1.3386 | 0.02729 | -0.0665 | -49.0509
-14 | -1.3593 | 0.02202 | -0.0615 | -61.7302
-13.5 | -1.3321 | 0.01721 | -0.0603 | -77.4027
-13 | -1.3034 | 0.01511 | -0.0551 | -86.2608
-12.5 | -1.2601 | 0.01354 | -0.0516 | -93.065
-12 | -1.2109 | 0.01232 | -0.049 | -98.2873
-11.5 | -1.158 | 0.01135 | -0.0469 | -102.0264
-11 | -1.1032 | 0.01054 | -0.0451 | -104.6679
-10.5 | -1.0467 | 0.00988 | -0.0437 | -105.9413
-10 | -0.9914 | 0.00907 | -0.0423 | -109.3054
-9.5 | -0.9342 | 0.00847 | -0.0413 | -110.2952
-9 | -0.8757 | 0.00802 | -0.0406 | -109.1895
-8.5 | -0.8168 | 0.00764 | -0.0401 | -106.911
-8 | -0.7578 | 0.00728 | -0.0397 | -104.0934
-7.5 | -0.6991 | 0.00688 | -0.0394 | -101.6134
-7 | -0.6402 | 0.00653 | -0.0392 | -98.0398
-6.5 | -0.5807 | 0.00627 | -0.0392 | -92.6156
-6 | -0.5209 | 0.00605 | -0.0394 | -86.0992
-5.5 | -0.4613 | 0.00582 | -0.0396 | -79.2612
-5 | -0.4018 | 0.00559 | -0.0398 | -71.8784
-4.5 | -0.3419 | 0.00542 | -0.0402 | -63.0812
-4 | -0.2819 | 0.00526 | -0.0406 | -53.5932
-3.5 | -0.2222 | 0.0051 | -0.0411 | -43.5686
-3 | -0.1623 | 0.00498 | -0.0416 | -32.5904
-2.5 | -0.1025 | 0.00487 | -0.0421 | -21.0472
-2 | -0.0429 | 0.00478 | -0.0427 | -8.9749
-1.5 | 0.0167 | 0.00461 | -0.0433 | 3.6226
-1 | 0.0762 | 0.00439 | -0.0439 | 17.3576
-0.5 | 0.1355 | 0.00416 | -0.0446 | 32.5721
0.5 | 0.2506 | 0.00385 | -0.0459 | 65.0909
1.5 | 0.3636 | 0.00482 | -0.0463 | 75.4357
2 | 0.4213 | 0.00518 | -0.0466 | 81.332
2.5 | 0.4794 | 0.00547 | -0.0468 | 87.6417
3 | 0.5383 | 0.00566 | -0.0472 | 95.106
3.5 | 0.5973 | 0.00586 | -0.0475 | 101.9283
4 | 0.6561 | 0.00606 | -0.0478 | 108.2673
4.5 | 0.7151 | 0.00626 | -0.048 | 114.2332
5 | 0.7735 | 0.00653 | -0.0481 | 118.4533
5.5 | 0.8322 | 0.00676 | -0.0481 | 123.1065
6 | 0.8904 | 0.00704 | -0.048 | 126.4773
7 | 1.0063 | 0.00769 | -0.0475 | 130.8583
7.5 | 1.0638 | 0.00806 | -0.0471 | 131.9851
8 | 1.1203 | 0.00853 | -0.0464 | 131.3365
9 | 1.2337 | 0.00943 | -0.0447 | 130.8271
9.5 | 1.289 | 0.00999 | -0.0435 | 129.029
10 | 1.3426 | 0.01071 | -0.0419 | 125.3595
10.5 | 1.3951 | 0.0115 | -0.04 | 121.313
11 | 1.4475 | 0.01227 | -0.038 | 117.9707
11.5 | 1.4985 | 0.01311 | -0.0356 | 114.3021
12 | 1.5462 | 0.01414 | -0.0327 | 109.3494
12.5 | 1.5896 | 0.01538 | -0.0292 | 103.355
13.5 | 1.6348 | 0.01849 | -0.0155 | 88.4154
14 | 1.6453 | 0.02096 | -0.0084 | 78.4971
14.5 | 1.6426 | 0.02465 | -0.0015 | 66.6369
15 | 1.6303 | 0.02945 | 0.0043 | 55.3582
15.5 | 1.6071 | 0.03577 | 0.0085 | 44.9287
16 | 1.5758 | 0.0437 | 0.0101 | 36.0595
16.5 | 1.5357 | 0.05387 | 0.0087 | 28.5075
17 | 1.5059 | 0.06459 | 0.0047 | 23.3148
17.5 | 1.4621 | 0.07921 | -0.0034 | 18.4585
18 | 1.4261 | 0.09505 | -0.0139 | 15.0037
18.5 | 1.3837 | 0.11399 | -0.0272 | 12.1388
19 | 1.3242 | 0.13713 | -0.043 | 9.6565

## 135. Re 16M Mach 0.50 (1)
BIGFOIL.COM POLAR EXPORT
NACA65-211
NACA65-211 |  |  |  | Cl Max: | 1.158 | at alpha= | 20 | deg
JavaFoil+Calcfoil stall+Eppler ext transition |  |  |  | L/D Max: | 117.978 | at alpha= | 5.5 | deg
Re: | 16000000 |  |  | Cd Min: | 0.00461 | at alpha= | 0.5 | deg
Mach: | 0.5 |  |  | Cl=0 at alpha= | -1.7868 | deg
|  |  |  | @ Cl=0.1, Cd= | 0.0048051
|  |  |  | @ Cl=0.4, Cd= | 0.0049248
|  |  |  | @ Cl=0.6, Cd= | 0.0062956
alpha (deg) | Cl | Cd | Cm | Cl/Cd
-20 | -0.983 | 0.16888 | -0.013 | -5.821
-19.5 | -0.959 | 0.15478 | -0.013 | -6.197
-19 | -0.932 | 0.14954 | -0.014 | -6.232
-18.5 | -0.904 | 0.14344 | -0.014 | -6.304
-18 | -0.877 | 0.13953 | -0.014 | -6.283
-17.5 | -0.851 | 0.12944 | -0.015 | -6.576
-17 | -0.826 | 0.12075 | -0.015 | -6.842
-16.5 | -0.8 | 0.11344 | -0.016 | -7.053
-16 | -0.773 | 0.10743 | -0.016 | -7.191
-15.5 | -0.752 | 0.09517 | -0.018 | -7.903
-15 | -0.745 | 0.07287 | -0.021 | -10.224
-14.5 | -0.798 | 0.02373 | -0.027 | -33.636
-14 | -0.663 | 0.09421 | -0.017 | -7.037
-13.5 | -0.639 | 0.08462 | -0.018 | -7.552
-13 | -0.607 | 0.08583 | -0.017 | -7.077
-12.5 | -0.673 | 0.02146 | -0.03 | -31.343
-12 | -0.66 | 0.01503 | -0.032 | -43.893
-11.5 | -0.526 | 0.07665 | -0.017 | -6.86
-11 | -0.5 | 0.06884 | -0.019 | -7.269
-10.5 | -0.488 | 0.05108 | -0.025 | -9.56
-10 | -0.539 | 0.01169 | -0.035 | -46.103
-9.5 | -0.511 | 0.01037 | -0.037 | -49.305
-9 | -0.48 | 0.00968 | -0.037 | -49.61
-8.5 | -0.364 | 0.05443 | -0.019 | -6.681
-8 | -0.337 | 0.05044 | -0.019 | -6.677
-7.5 | -0.381 | 0.00889 | -0.04 | -42.873
-7 | -0.35 | 0.00764 | -0.041 | -45.803
-6.5 | -0.496 | 0.00732 | -0.042 | -67.764
-6 | -0.499 | 0.00721 | -0.042 | -69.221
-5.5 | -0.462 | 0.00691 | -0.043 | -66.904
-5 | -0.412 | 0.00653 | -0.044 | -63.164
-4.5 | -0.355 | 0.00629 | -0.045 | -56.485
-4 | -0.294 | 0.00608 | -0.046 | -48.401
-3.5 | -0.23 | 0.00589 | -0.046 | -38.999
-3 | -0.164 | 0.00575 | -0.047 | -28.523
-2.5 | -0.097 | 0.00559 | -0.048 | -17.323
-2 | -0.029 | 0.00554 | -0.049 | -5.243
-1.5 | 0.039 | 0.00492 | -0.049 | 7.953
-1 | 0.108 | 0.00479 | -0.05 | 22.448
-0.5 | 0.176 | 0.00474 | -0.051 | 37.09
0 | 0.244 | 0.00494 | -0.052 | 49.465
0.5 | 0.313 | 0.00461 | -0.052 | 67.783
1 | 0.381 | 0.00485 | -0.053 | 78.587
1.5 | 0.447 | 0.00511 | -0.054 | 87.529
2 | 0.514 | 0.00541 | -0.054 | 95.037
2.5 | 0.58 | 0.00623 | -0.055 | 92.986
3 | 0.644 | 0.00644 | -0.056 | 99.939
3.5 | 0.705 | 0.00669 | -0.057 | 105.516
4 | 0.764 | 0.00695 | -0.057 | 109.955
4.5 | 0.817 | 0.00728 | -0.058 | 112.265
5 | 0.858 | 0.00761 | -0.059 | 112.724
5.5 | 0.877 | 0.00743 | -0.059 | 117.978
6 | 0.847 | 0.00813 | -0.06 | 104.083
6.5 | 0.447 | 0.04218 | -0.032 | 10.596
7 | 0.585 | 0.00869 | -0.061 | 67.254
7.5 | 0.616 | 0.0112 | -0.062 | 55.022
8 | 0.528 | 0.04987 | -0.034 | 10.581
8.5 | 0.552 | 0.05554 | -0.031 | 9.935
9 | 0.712 | 0.01246 | -0.064 | 57.121
9.5 | 0.741 | 0.01346 | -0.064 | 55.061
10 | 0.767 | 0.01505 | -0.064 | 50.94
10.5 | 0.661 | 0.06697 | -0.037 | 9.863
11 | 0.684 | 0.07421 | -0.034 | 9.219
11.5 | 0.86 | 0.01636 | -0.066 | 52.573
12 | 0.882 | 0.01884 | -0.066 | 46.844
12.5 | 0.873 | 0.02999 | -0.062 | 29.103
13 | 0.798 | 0.08319 | -0.042 | 9.588
13.5 | 0.963 | 0.02283 | -0.066 | 42.17
14 | 0.978 | 0.0279 | -0.066 | 35.039
14.5 | 0.892 | 0.08244 | -0.05 | 10.826
15 | 0.905 | 0.09819 | -0.046 | 9.22
15.5 | 0.926 | 0.10859 | -0.044 | 8.531
16 | 0.947 | 0.12296 | -0.042 | 7.701
16.5 | 0.974 | 0.12631 | -0.043 | 7.708
17 | 1.002 | 0.13093 | -0.044 | 7.65
17.5 | 1.029 | 0.1362 | -0.046 | 7.555
18 | 1.049 | 0.15233 | -0.044 | 6.889
18.5 | 1.076 | 0.15891 | -0.045 | 6.774
19 | 1.103 | 0.16138 | -0.046 | 6.833
19.5 | 1.131 | 0.16604 | -0.048 | 6.811
20 | 1.158 | 0.17179 | -0.049 | 6.739

## 136. Re 16M Mach 0.50 (2)
BIGFOIL.COM POLAR EXPORT
NACA65-211
NACA65-211 |  |  |  | Cl Max: | 1.11 | at alpha= | 7.5 | deg
XFOIL ncrit=9 |  |  |  | L/D Max: | 126.494 | at alpha= | 5.5 | deg
Re: | 16000000 |  |  | Cd Min: | 0.13138 | at alpha= | 12.5 | deg
Mach: | 0.5 |  |  | Cl=0 at alpha= | -1.6336 | deg
|  |  |  | @ Cl=0.1, Cd= | 0.0043683
|  |  |  | @ Cl=0.4, Cd= | 0.004869
|  |  |  | @ Cl=0.6, Cd= | 0.0059234
alpha (deg) | Cl | Cd | Cm | Cl/Cd
-11 | -0.5283 | 0.08897 | -0.0514 | -5.938
-10.5 | -0.5291 | 0.0802 | -0.0561 | -6.5973
-9.5 | -0.5574 | 0.05525 | -0.0751 | -10.0887
-9 | -0.5861 | 0.04556 | -0.0811 | -12.8644
-8.5 | -0.6214 | 0.0385 | -0.0809 | -16.1403
-8 | -0.6547 | 0.03367 | -0.0737 | -19.4446
-7.5 | -0.6747 | 0.02618 | -0.0678 | -25.7716
-7 | -0.6809 | 0.01753 | -0.0614 | -38.842
-6.5 | -0.6642 | 0.00968 | -0.0554 | -68.6157
-6 | -0.6088 | 0.00725 | -0.0513 | -83.9724
-5.5 | -0.5394 | 0.00649 | -0.0492 | -83.1125
-5 | -0.4679 | 0.0061 | -0.048 | -76.7049
-4.5 | -0.3972 | 0.00574 | -0.0472 | -69.1986
-4 | -0.3268 | 0.00551 | -0.0469 | -59.3103
-3.5 | -0.2569 | 0.00533 | -0.0468 | -48.1989
-3 | -0.1875 | 0.00513 | -0.047 | -36.5497
-2 | -0.0499 | 0.00486 | -0.0478 | -10.2675
-1.5 | 0.0182 | 0.00472 | -0.0484 | 3.8559
-0.5 | 0.1531 | 0.00414 | -0.0498 | 36.9807
0.5 | 0.2857 | 0.00357 | -0.0515 | 80.028
1 | 0.3453 | 0.00446 | -0.051 | 77.4215
1.5 | 0.4095 | 0.00494 | -0.051 | 82.8947
2 | 0.4739 | 0.00542 | -0.0509 | 87.4354
2.5 | 0.5404 | 0.00573 | -0.0509 | 94.3106
3 | 0.6082 | 0.00595 | -0.0509 | 102.2185
3.5 | 0.6764 | 0.0062 | -0.0506 | 109.0968
4 | 0.7451 | 0.00645 | -0.0502 | 115.5194
4.5 | 0.8138 | 0.00678 | -0.0493 | 120.0295
5 | 0.8833 | 0.0071 | -0.0482 | 124.4085
5.5 | 0.9525 | 0.00753 | -0.0464 | 126.494
6 | 1.021 | 0.00811 | -0.0439 | 125.894
7.5 | 1.11 | 0.02199 | -0.0215 | 50.4775
8 | 1.0914 | 0.02967 | -0.0118 | 36.7846
8.5 | 1.0527 | 0.03515 | -0.0007 | 29.9488
9 | 1.0146 | 0.04211 | 0.0046 | 24.094
9.5 | 0.9768 | 0.05079 | 0.0049 | 19.2321
10 | 0.9408 | 0.06155 | 0.0004 | 15.2851
10.5 | 0.9147 | 0.07393 | -0.0079 | 12.3725
11 | 0.8972 | 0.09061 | -0.0209 | 9.9018
11.5 | 0.8886 | 0.10513 | -0.0308 | 8.4524
12 | 0.8798 | 0.11888 | -0.0398 | 7.4007
12.5 | 0.8772 | 0.13138 | -0.0475 | 6.6768

## 137. Re 18M Mach 0.00 (1)
BIGFOIL.COM POLAR EXPORT
NACA65-211
NACA65-211 |  |  |  | Cl Max: | 1.046 | at alpha= | 10 | deg
JavaFoil+Calcfoil stall+Eppler ext transition |  |  |  | L/D Max: | 129.138 | at alpha= | 8.5 | deg
Re: | 18000000 |  |  | Cd Min: | 0.00506 | at alpha= | -1 | deg
Mach: | 0 |  |  | Cl=0 at alpha= | -1.7881 | deg
|  |  |  | @ Cl=0.1, Cd= | 0.005073
|  |  |  | @ Cl=0.4, Cd= | 0.0055388
|  |  |  | @ Cl=0.6, Cd= | 0.0059836
alpha (deg) | Cl | Cd | Cm | Cl/Cd
-16 | -0.523 | 0.11133 | -0.012 | -4.701
-15.5 | -0.541 | 0.10533 | -0.013 | -5.139
-15 | -0.559 | 0.09918 | -0.013 | -5.639
-14.5 | -0.575 | 0.09628 | -0.013 | -5.969
-14 | -0.59 | 0.09066 | -0.014 | -6.503
-13.5 | -0.602 | 0.08656 | -0.014 | -6.958
-13 | -0.614 | 0.08065 | -0.015 | -7.612
-12.5 | -0.627 | 0.07197 | -0.017 | -8.709
-12 | -0.642 | 0.06077 | -0.019 | -10.558
-11.5 | -0.721 | 0.01951 | -0.027 | -36.971
-11 | -0.766 | 0.00991 | -0.03 | -77.35
-10.5 | -0.762 | 0.00942 | -0.031 | -80.887
-10 | -0.754 | 0.00825 | -0.031 | -91.387
-9.5 | -0.737 | 0.00814 | -0.032 | -90.526
-9 | -0.714 | 0.00773 | -0.033 | -92.293
-8.5 | -0.685 | 0.00783 | -0.033 | -87.568
-8 | -0.652 | 0.00753 | -0.034 | -86.565
-7.5 | -0.614 | 0.00724 | -0.035 | -84.796
-7 | -0.572 | 0.00703 | -0.035 | -81.436
-6.5 | -0.527 | 0.00683 | -0.036 | -77.078
-6 | -0.477 | 0.00658 | -0.037 | -72.487
-5.5 | -0.424 | 0.00642 | -0.037 | -66.123
-5 | -0.37 | 0.00622 | -0.038 | -59.556
-4.5 | -0.315 | 0.00607 | -0.039 | -51.863
-4 | -0.258 | 0.00591 | -0.039 | -43.65
-3.5 | -0.201 | 0.00586 | -0.04 | -34.234
-3 | -0.143 | 0.00574 | -0.041 | -24.833
-2.5 | -0.084 | 0.00569 | -0.041 | -14.774
-2 | -0.025 | 0.0056 | -0.042 | -4.495
-1.5 | 0.034 | 0.00512 | -0.043 | 6.616
-1 | 0.093 | 0.00506 | -0.043 | 18.395
-0.5 | 0.152 | 0.00517 | -0.044 | 29.454
0 | 0.212 | 0.00516 | -0.045 | 41.011
0.5 | 0.271 | 0.00527 | -0.045 | 51.382
1 | 0.33 | 0.00524 | -0.046 | 62.983
1.5 | 0.388 | 0.00549 | -0.047 | 70.681
2 | 0.447 | 0.00573 | -0.047 | 77.971
2.5 | 0.504 | 0.00593 | -0.048 | 84.939
3 | 0.561 | 0.0059 | -0.048 | 95.149
3.5 | 0.617 | 0.00602 | -0.049 | 102.471
4 | 0.672 | 0.00619 | -0.05 | 108.553
4.5 | 0.726 | 0.00635 | -0.05 | 114.271
5 | 0.776 | 0.00656 | -0.051 | 118.415
5.5 | 0.824 | 0.00674 | -0.052 | 122.169
6 | 0.868 | 0.00699 | -0.052 | 124.186
6.5 | 0.908 | 0.00725 | -0.053 | 125.302
7 | 0.944 | 0.00749 | -0.053 | 126.073
7.5 | 0.975 | 0.00781 | -0.054 | 124.821
8 | 1.001 | 0.00816 | -0.054 | 122.588
8.5 | 1.021 | 0.00791 | -0.055 | 129.138
9 | 1.035 | 0.00813 | -0.056 | 127.398
9.5 | 1.044 | 0.00844 | -0.056 | 123.625
10 | 1.046 | 0.009 | -0.057 | 116.299
10.5 | 1.043 | 0.0112 | -0.057 | 93.102
11 | 1.034 | 0.0118 | -0.058 | 87.609
11.5 | 1.019 | 0.01253 | -0.058 | 81.287
12 | 0.99 | 0.0139 | -0.058 | 71.214
12.5 | 0.948 | 0.01615 | -0.057 | 58.694
13 | 0.859 | 0.03201 | -0.053 | 26.833
13.5 | 0.747 | 0.07875 | -0.038 | 9.488
14 | 0.712 | 0.08667 | -0.036 | 8.221
14.5 | 0.677 | 0.09553 | -0.034 | 7.091
15 | 0.648 | 0.09778 | -0.036 | 6.629

## 138. Re 18M Mach 0.00 (2)
BIGFOIL.COM POLAR EXPORT
NACA65-211
NACA65-211 |  |  |  | Cl Max: | 1.8745 | at alpha= | 20 | deg
XFOIL ncrit=9 |  |  |  | L/D Max: | 136.926 | at alpha= | 9.5 | deg
Re: | 18000000 |  |  | Cd Min: | 0.03872 | at alpha= | 20 | deg
Mach: | 0 |  |  | Cl=0 at alpha= | -1.6414 | deg
|  |  |  | @ Cl=0.1, Cd= | 0.0043014
|  |  |  | @ Cl=0.4, Cd= | 0.0050412
|  |  |  | @ Cl=0.6, Cd= | 0.0057577
alpha (deg) | Cl | Cd | Cm | Cl/Cd
-20 | -1.6968 | 0.03208 | -0.0534 | -52.8928
-19.5 | -1.69 | 0.02834 | -0.053 | -59.633
-19 | -1.6772 | 0.02534 | -0.0521 | -66.1878
-18.5 | -1.6596 | 0.02287 | -0.0509 | -72.5667
-18 | -1.6361 | 0.02091 | -0.0496 | -78.2449
-17.5 | -1.6068 | 0.01923 | -0.0486 | -83.5569
-17 | -1.5761 | 0.0178 | -0.0471 | -88.5449
-16.5 | -1.5523 | 0.0168 | -0.043 | -92.3988
-16 | -1.5208 | 0.01553 | -0.0404 | -97.9266
-15.5 | -1.4848 | 0.0144 | -0.0383 | -103.1111
-15 | -1.4456 | 0.01341 | -0.0365 | -107.8001
-14.5 | -1.3859 | 0.0125 | -0.0389 | -110.872
-14 | -1.3433 | 0.01192 | -0.0373 | -112.693
-13.5 | -1.2967 | 0.01136 | -0.0364 | -114.1461
-13 | -1.2485 | 0.01082 | -0.0358 | -115.3882
-12.5 | -1.1992 | 0.0103 | -0.0353 | -116.4272
-11.5 | -1.0976 | 0.00932 | -0.0348 | -117.7682
-11 | -1.0466 | 0.00876 | -0.0345 | -119.4749
-10.5 | -0.9943 | 0.00832 | -0.0344 | -119.5072
-10 | -0.9409 | 0.00795 | -0.0345 | -118.3522
-8 | -0.7225 | 0.00674 | -0.0354 | -107.1958
-7.5 | -0.6673 | 0.00642 | -0.0357 | -103.9408
-7 | -0.6113 | 0.00619 | -0.0361 | -98.7561
-6.5 | -0.5551 | 0.00599 | -0.0365 | -92.6711
-6 | -0.4986 | 0.00581 | -0.037 | -85.8176
-5.5 | -0.4419 | 0.00559 | -0.0374 | -79.0519
-5 | -0.3851 | 0.0054 | -0.0379 | -71.3148
-4.5 | -0.328 | 0.00527 | -0.0385 | -62.2391
-4 | -0.2707 | 0.00511 | -0.0391 | -52.9746
-3.5 | -0.2134 | 0.00497 | -0.0396 | -42.9376
-3 | -0.1559 | 0.00488 | -0.0402 | -31.9467
-2.5 | -0.0986 | 0.00479 | -0.0408 | -20.5846
-2 | -0.0411 | 0.0047 | -0.0413 | -8.7447
-1.5 | 0.0162 | 0.00456 | -0.0419 | 3.5526
-1 | 0.0736 | 0.00438 | -0.0426 | 16.8037
-0.5 | 0.1307 | 0.00421 | -0.0432 | 31.0451
0.5 | 0.2407 | 0.00408 | -0.0443 | 58.9951
1.5 | 0.3515 | 0.00479 | -0.045 | 73.382
2 | 0.4075 | 0.00508 | -0.0454 | 80.2165
2.5 | 0.4636 | 0.00534 | -0.0457 | 86.8165
3 | 0.5203 | 0.00551 | -0.0462 | 94.4283
3.5 | 0.5769 | 0.00568 | -0.0466 | 101.5669
4 | 0.6334 | 0.00587 | -0.047 | 107.9046
4.5 | 0.6897 | 0.00606 | -0.0474 | 113.8119
5 | 0.7457 | 0.00626 | -0.0478 | 119.1214
5.5 | 0.8014 | 0.00649 | -0.0481 | 123.4823
6 | 0.857 | 0.00671 | -0.0484 | 127.7198
6.5 | 0.9119 | 0.00701 | -0.0486 | 130.0856
7 | 0.9667 | 0.00728 | -0.0487 | 132.7885
7.5 | 1.0213 | 0.00755 | -0.0489 | 135.2715
8 | 1.0752 | 0.00787 | -0.049 | 136.6201
8.5 | 1.1281 | 0.00828 | -0.0489 | 136.244
9 | 1.1811 | 0.00864 | -0.0488 | 136.7014
9.5 | 1.2337 | 0.00901 | -0.0487 | 136.9256
10 | 1.2857 | 0.0094 | -0.0485 | 136.7766
10.5 | 1.3367 | 0.00986 | -0.0482 | 135.568
11 | 1.386 | 0.01045 | -0.0476 | 132.6316
12 | 1.4831 | 0.01158 | -0.0462 | 128.0743
12.5 | 1.5307 | 0.01215 | -0.0454 | 125.9835
13 | 1.5769 | 0.01275 | -0.0444 | 123.6784
13.5 | 1.6206 | 0.01336 | -0.0429 | 121.3024
14 | 1.6588 | 0.01399 | -0.0404 | 118.5704
14.5 | 1.6994 | 0.01478 | -0.0386 | 114.9797
15 | 1.7363 | 0.01568 | -0.0363 | 110.7334
15.5 | 1.7564 | 0.01676 | -0.0309 | 104.7971
16 | 1.7775 | 0.01787 | -0.0263 | 99.4684
16.5 | 1.7963 | 0.01934 | -0.0219 | 92.88
17 | 1.8139 | 0.02104 | -0.0179 | 86.212
18 | 1.8422 | 0.02545 | -0.0109 | 72.3851
18.5 | 1.8551 | 0.02802 | -0.0082 | 66.2063
19 | 1.8659 | 0.03095 | -0.0059 | 60.2876
19.5 | 1.8731 | 0.03443 | -0.004 | 54.4031
20 | 1.8745 | 0.03872 | -0.0026 | 48.4117

## 139. Re 18M Mach 0.10 (1)
BIGFOIL.COM POLAR EXPORT
NACA65-211
NACA65-211 |  |  |  | Cl Max: | 1.035 | at alpha= | 9.5 | deg
JavaFoil+Calcfoil stall+Eppler ext transition |  |  |  | L/D Max: | 128.162 | at alpha= | 8.5 | deg
Re: | 18000000 |  |  | Cd Min: | 0.00507 | at alpha= | -1 | deg
Mach: | 0.1 |  |  | Cl=0 at alpha= | -1.7881 | deg
|  |  |  | @ Cl=0.1, Cd= | 0.0050802
|  |  |  | @ Cl=0.4, Cd= | 0.0055207
|  |  |  | @ Cl=0.6, Cd= | 0.0059764
alpha (deg) | Cl | Cd | Cm | Cl/Cd
-15.5 | -0.502 | 0.10521 | -0.013 | -4.772
-15 | -0.523 | 0.09953 | -0.013 | -5.25
-14.5 | -0.541 | 0.09644 | -0.013 | -5.614
-14 | -0.56 | 0.09147 | -0.014 | -6.118
-13.5 | -0.576 | 0.08702 | -0.014 | -6.615
-13 | -0.59 | 0.08188 | -0.014 | -7.21
-12.5 | -0.605 | 0.07439 | -0.016 | -8.129
-12 | -0.613 | 0.071 | -0.016 | -8.629
-11.5 | -0.622 | 0.06388 | -0.018 | -9.73
-11 | -0.75 | 0.01035 | -0.03 | -72.466
-10.5 | -0.751 | 0.00964 | -0.031 | -77.827
-10 | -0.746 | 0.0084 | -0.032 | -88.789
-9.5 | -0.732 | 0.00824 | -0.032 | -88.868
-9 | -0.711 | 0.00778 | -0.033 | -91.436
-8.5 | -0.684 | 0.00753 | -0.034 | -90.825
-8 | -0.652 | 0.00762 | -0.034 | -85.563
-7.5 | -0.615 | 0.00733 | -0.035 | -83.926
-7 | -0.574 | 0.00702 | -0.036 | -81.699
-6.5 | -0.528 | 0.0068 | -0.036 | -77.732
-6 | -0.479 | 0.00662 | -0.037 | -72.34
-5.5 | -0.426 | 0.00645 | -0.038 | -66.08
-5 | -0.372 | 0.00628 | -0.038 | -59.232
-4.5 | -0.316 | 0.00611 | -0.039 | -51.733
-4 | -0.259 | 0.00598 | -0.04 | -43.393
-3.5 | -0.202 | 0.00587 | -0.04 | -34.34
-3 | -0.143 | 0.00577 | -0.041 | -24.846
-2.5 | -0.084 | 0.00569 | -0.042 | -14.863
-2 | -0.025 | 0.0056 | -0.042 | -4.519
-1.5 | 0.034 | 0.0051 | -0.043 | 6.673
-1 | 0.094 | 0.00507 | -0.044 | 18.455
-0.5 | 0.153 | 0.00517 | -0.044 | 29.603
0 | 0.213 | 0.00514 | -0.045 | 41.362
0.5 | 0.272 | 0.00527 | -0.046 | 51.648
1 | 0.332 | 0.00528 | -0.046 | 62.816
1.5 | 0.39 | 0.00548 | -0.047 | 71.166
2 | 0.449 | 0.00572 | -0.047 | 78.492
2.5 | 0.506 | 0.00594 | -0.048 | 85.194
3 | 0.564 | 0.00588 | -0.049 | 95.84
3.5 | 0.62 | 0.00603 | -0.049 | 102.87
4 | 0.675 | 0.00623 | -0.05 | 108.307
4.5 | 0.729 | 0.00642 | -0.051 | 113.596
5 | 0.78 | 0.00657 | -0.051 | 118.708
5.5 | 0.827 | 0.00678 | -0.052 | 122.087
6 | 0.871 | 0.00701 | -0.052 | 124.305
6.5 | 0.911 | 0.00725 | -0.053 | 125.591
7 | 0.946 | 0.00755 | -0.054 | 125.331
7.5 | 0.976 | 0.00783 | -0.054 | 124.59
8 | 1 | 0.00825 | -0.055 | 121.137
8.5 | 1.018 | 0.00794 | -0.055 | 128.162
9 | 1.03 | 0.00823 | -0.056 | 125.138
9.5 | 1.035 | 0.00867 | -0.056 | 119.381
10 | 1.035 | 0.00904 | -0.057 | 114.52
10.5 | 1.027 | 0.01145 | -0.057 | 89.74
11 | 1.013 | 0.01215 | -0.058 | 83.333
11.5 | 0.993 | 0.01286 | -0.058 | 77.197
12 | 0.951 | 0.01531 | -0.057 | 62.133
12.5 | 0.874 | 0.02557 | -0.054 | 34.169
13 | 0.743 | 0.07584 | -0.037 | 9.795
13.5 | 0.705 | 0.08366 | -0.036 | 8.431
14 | 0.667 | 0.09174 | -0.033 | 7.273
14.5 | 0.635 | 0.09374 | -0.035 | 6.77

## 140. Re 18M Mach 0.10 (2)
BIGFOIL.COM POLAR EXPORT
NACA65-211
NACA65-211 |  |  |  | Cl Max: | 1.8488 | at alpha= | 19.5 | deg
XFOIL ncrit=9 |  |  |  | L/D Max: | 136.56 | at alpha= | 9.5 | deg
Re: | 18000000 |  |  | Cd Min: | 0.04546 | at alpha= | 20 | deg
Mach: | 0.1 |  |  | Cl=0 at alpha= | -1.6413 | deg
|  |  |  | @ Cl=0.1, Cd= | 0.0042983
|  |  |  | @ Cl=0.4, Cd= | 0.0050387
|  |  |  | @ Cl=0.6, Cd= | 0.0057562
alpha (deg) | Cl | Cd | Cm | Cl/Cd
-20 | -1.6517 | 0.04 | -0.0564 | -41.2925
-19.5 | -1.6589 | 0.03429 | -0.0572 | -48.3785
-19 | -1.6567 | 0.02987 | -0.0571 | -55.4637
-18.5 | -1.6475 | 0.02634 | -0.0562 | -62.5475
-18 | -1.631 | 0.02362 | -0.0548 | -69.0517
-17.5 | -1.6098 | 0.02136 | -0.0532 | -75.3652
-17 | -1.5822 | 0.01945 | -0.0517 | -81.347
-16.5 | -1.5524 | 0.01802 | -0.0495 | -86.1487
-15.5 | -1.491 | 0.01564 | -0.0429 | -95.3325
-15 | -1.4541 | 0.01443 | -0.0405 | -100.7692
-14.5 | -1.4005 | 0.01321 | -0.0414 | -106.0182
-14 | -1.3547 | 0.01243 | -0.0403 | -108.9863
-13.5 | -1.3087 | 0.01174 | -0.0389 | -111.4736
-13 | -1.2602 | 0.01113 | -0.038 | -113.2255
-12.5 | -1.2103 | 0.01056 | -0.0373 | -114.6117
-12 | -1.1592 | 0.01005 | -0.0367 | -115.3433
-11 | -1.0553 | 0.00899 | -0.0359 | -117.386
-10.5 | -1.0026 | 0.00848 | -0.0356 | -118.2311
-10 | -0.9489 | 0.00805 | -0.0355 | -117.8758
-9.5 | -0.8943 | 0.00771 | -0.0355 | -115.9922
-8.5 | -0.7836 | 0.00711 | -0.0358 | -110.211
-8 | -0.7279 | 0.00681 | -0.036 | -106.8869
-7.5 | -0.6722 | 0.00646 | -0.0362 | -104.0557
-7 | -0.6158 | 0.00621 | -0.0365 | -99.1626
-5.5 | -0.4449 | 0.00561 | -0.0377 | -79.3048
-5 | -0.3877 | 0.00541 | -0.0382 | -71.6636
-4.5 | -0.3302 | 0.00527 | -0.0387 | -62.6565
-4 | -0.2724 | 0.00512 | -0.0393 | -53.2031
-3.5 | -0.2147 | 0.00498 | -0.0398 | -43.1124
-3 | -0.1569 | 0.00488 | -0.0404 | -32.1516
-2.5 | -0.0992 | 0.00479 | -0.041 | -20.7098
-2 | -0.0414 | 0.0047 | -0.0416 | -8.8085
-1.5 | 0.0163 | 0.00456 | -0.0421 | 3.5746
-1 | 0.0739 | 0.00438 | -0.0428 | 16.8721
-0.5 | 0.1314 | 0.0042 | -0.0434 | 31.2857
0 | 0.1883 | 0.00394 | -0.0441 | 47.7919
0.5 | 0.2421 | 0.00407 | -0.0446 | 59.484
1.5 | 0.3534 | 0.00479 | -0.0452 | 73.7787
2 | 0.4096 | 0.00509 | -0.0456 | 80.4715
2.5 | 0.4661 | 0.00535 | -0.0459 | 87.1215
3 | 0.5232 | 0.00552 | -0.0464 | 94.7826
3.5 | 0.5802 | 0.00569 | -0.0468 | 101.9684
4 | 0.637 | 0.00588 | -0.0472 | 108.3333
4.5 | 0.6937 | 0.00607 | -0.0475 | 114.2834
5 | 0.7501 | 0.00629 | -0.0479 | 119.2528
5.5 | 0.8063 | 0.00651 | -0.0481 | 123.8556
6 | 0.8624 | 0.00674 | -0.0484 | 127.9525
6.5 | 0.9176 | 0.00705 | -0.0485 | 130.156
7.5 | 1.0281 | 0.00759 | -0.0487 | 135.4545
8 | 1.0824 | 0.00794 | -0.0487 | 136.3224
8.5 | 1.1358 | 0.00836 | -0.0485 | 135.8612
9 | 1.1895 | 0.00872 | -0.0483 | 136.4106
9.5 | 1.2427 | 0.0091 | -0.0481 | 136.5604
10 | 1.2951 | 0.00953 | -0.0477 | 135.8972
10.5 | 1.3461 | 0.01007 | -0.0471 | 133.6743
11 | 1.3956 | 0.0107 | -0.0463 | 130.4299
12 | 1.4945 | 0.01183 | -0.0446 | 126.3314
12.5 | 1.5424 | 0.01244 | -0.0436 | 123.9871
13 | 1.5887 | 0.01309 | -0.0423 | 121.3675
13.5 | 1.6319 | 0.01377 | -0.0404 | 118.5113
14 | 1.6698 | 0.0145 | -0.0375 | 115.1586
14.5 | 1.708 | 0.01548 | -0.035 | 110.3359
15 | 1.7332 | 0.01661 | -0.0302 | 104.3468
15.5 | 1.7473 | 0.01812 | -0.0241 | 96.4294
16 | 1.7683 | 0.01953 | -0.0196 | 90.5428
16.5 | 1.7877 | 0.02121 | -0.0155 | 84.2857
17 | 1.8063 | 0.0231 | -0.0119 | 78.1948
17.5 | 1.8199 | 0.02551 | -0.0083 | 71.3407
18 | 1.8319 | 0.02826 | -0.0053 | 64.8231
18.5 | 1.8405 | 0.03151 | -0.0027 | 58.41
19 | 1.8464 | 0.03527 | -0.0008 | 52.3504
19.5 | 1.8488 | 0.03966 | 0.0006 | 46.6162
20 | 1.8418 | 0.04546 | 0.0011 | 40.5147

## 141. Re 18M Mach 0.25 (1)
BIGFOIL.COM POLAR EXPORT
NACA65-211
NACA65-211 |  |  |  | Cl Max: | 0.986 | at alpha= | 8.5 | deg
JavaFoil+Calcfoil stall+Eppler ext transition |  |  |  | L/D Max: | 123.238 | at alpha= | 6 | deg
Re: | 18000000 |  |  | Cd Min: | 0.0051 | at alpha= | -1 | deg
Mach: | 0.25 |  |  | Cl=0 at alpha= | -1.7869 | deg
|  |  |  | @ Cl=0.1, Cd= | 0.0051059
|  |  |  | @ Cl=0.4, Cd= | 0.09348
|  |  |  | @ Cl=0.6, Cd= | 0.09348
alpha (deg) | Cl | Cd | Cm | Cl/Cd
-14.5 | -0.214 | 0.09965 | -0.013 | -2.151
-14 | -0.278 | 0.09501 | -0.014 | -2.923
-13.5 | -0.333 | 0.08968 | -0.014 | -3.71
-13 | -0.382 | 0.08503 | -0.014 | -4.495
-12.5 | -0.427 | 0.07844 | -0.015 | -5.447
-12 | -0.466 | 0.07457 | -0.016 | -6.251
-11.5 | -0.499 | 0.07073 | -0.016 | -7.049
-11 | -0.525 | 0.06657 | -0.016 | -7.885
-10.5 | -0.543 | 0.06381 | -0.016 | -8.508
-10 | -0.556 | 0.05796 | -0.018 | -9.6
-9.5 | -0.686 | 0.00914 | -0.033 | -75.008
-9 | -0.684 | 0.00834 | -0.034 | -82.07
-8.5 | -0.67 | 0.0079 | -0.035 | -84.754
-8 | -0.647 | 0.00743 | -0.035 | -87.145
-7.5 | -0.617 | 0.00715 | -0.036 | -86.259
-7 | -0.579 | 0.00686 | -0.037 | -84.485
-6.5 | -0.536 | 0.0066 | -0.037 | -81.237
-6 | -0.488 | 0.00643 | -0.038 | -75.909
-5.5 | -0.435 | 0.00653 | -0.039 | -66.655
-5 | -0.381 | 0.00601 | -0.039 | -63.336
-4.5 | -0.324 | 0.00585 | -0.04 | -55.416
-4 | -0.266 | 0.00572 | -0.041 | -46.514
-3.5 | -0.207 | 0.00561 | -0.041 | -36.929
-3 | -0.147 | 0.00582 | -0.042 | -25.277
-2.5 | -0.087 | 0.00572 | -0.043 | -15.186
-2 | -0.026 | 0.00563 | -0.043 | -4.624
-1.5 | 0.035 | 0.00515 | -0.044 | 6.801
-1 | 0.096 | 0.0051 | -0.045 | 18.848
-0.5 | 0.157 | 0.00519 | -0.045 | 30.3
0 | 0.219 | 0.00519 | -0.046 | 42.133
0.5 | 0.28 | 0.0053 | -0.047 | 52.799
1 | 0.341 | 0.00516 | -0.047 | 66.116
1.5 | 0.401 | 0.00539 | -0.048 | 74.344
2 | 0.461 | 0.00522 | -0.049 | 88.378
2.5 | 0.52 | 0.00599 | -0.049 | 86.808
3 | 0.579 | 0.00596 | -0.05 | 97.1
3.5 | 0.636 | 0.0061 | -0.051 | 104.352
4 | 0.692 | 0.0063 | -0.051 | 109.891
4.5 | 0.747 | 0.00648 | -0.052 | 115.162
5 | 0.798 | 0.0067 | -0.053 | 119.099
5.5 | 0.844 | 0.00695 | -0.053 | 121.445
6 | 0.885 | 0.00718 | -0.054 | 123.238
6.5 | 0.921 | 0.00748 | -0.054 | 123.066
7 | 0.95 | 0.00781 | -0.055 | 121.604
7.5 | 0.971 | 0.00828 | -0.056 | 117.217
8 | 0.983 | 0.00799 | -0.056 | 123.086
8.5 | 0.986 | 0.00837 | -0.057 | 117.799
9 | 0.979 | 0.00885 | -0.057 | 110.523
9.5 | 0.96 | 0.01109 | -0.058 | 86.618
10 | 0.928 | 0.01203 | -0.058 | 77.122
10.5 | 0.813 | 0.02676 | -0.052 | 30.377
11 | 0.691 | 0.06576 | -0.034 | 10.513
11.5 | 0.644 | 0.07058 | -0.033 | 9.127
12 | 0.587 | 0.07659 | -0.032 | 7.662
12.5 | 0.516 | 0.08215 | -0.032 | 6.284
13 | 0.441 | 0.08686 | -0.032 | 5.079
13.5 | 0.36 | 0.09348 | -0.032 | 3.846

## 142. Re 18M Mach 0.25 (2)
BIGFOIL.COM POLAR EXPORT
NACA65-211
NACA65-211 |  |  |  | Cl Max: | 1.6637 | at alpha= | 14.5 | deg
XFOIL ncrit=9 |  |  |  | L/D Max: | 134.533 | at alpha= | 7.5 | deg
Re: | 18000000 |  |  | Cd Min: | 0.21575 | at alpha= | -19 | deg
Mach: | 0.25 |  |  | Cl=0 at alpha= | -1.6401 | deg
|  |  |  | @ Cl=0.1, Cd= | 0.0043094
|  |  |  | @ Cl=0.4, Cd= | 0.0050201
|  |  |  | @ Cl=0.6, Cd= | 0.0057567
alpha (deg) | Cl | Cd | Cm | Cl/Cd
-19 | -0.7412 | 0.21575 | 0.0386 | -3.4355
-18.5 | -0.7334 | 0.20528 | 0.0331 | -3.5727
-18 | -0.7461 | 0.18771 | 0.0245 | -3.9747
-17.5 | -0.7744 | 0.16925 | 0.0155 | -4.5755
-17 | -1.1794 | 0.0815 | -0.0382 | -14.4712
-16.5 | -1.1878 | 0.06993 | -0.0462 | -16.9856
-16 | -1.2481 | 0.05292 | -0.0591 | -23.5847
-15.5 | -1.2872 | 0.04203 | -0.0652 | -30.6257
-15 | -1.3185 | 0.03368 | -0.0675 | -39.1479
-14.5 | -1.3616 | 0.02576 | -0.0659 | -52.8571
-14 | -1.3667 | 0.02096 | -0.0618 | -65.2052
-13.5 | -1.3443 | 0.01672 | -0.0589 | -80.4007
-13 | -1.311 | 0.0146 | -0.0543 | -89.7945
-12.5 | -1.2659 | 0.01311 | -0.051 | -96.5599
-12 | -1.2158 | 0.01192 | -0.0484 | -101.9966
-11.5 | -1.1621 | 0.011 | -0.0464 | -105.6455
-11 | -1.1065 | 0.01023 | -0.0447 | -108.1623
-10.5 | -1.0496 | 0.0096 | -0.0434 | -109.3333
-10 | -0.9931 | 0.00889 | -0.0421 | -111.7098
-9.5 | -0.9359 | 0.00828 | -0.0411 | -113.0314
-9 | -0.8774 | 0.00784 | -0.0404 | -111.9133
-8.5 | -0.8183 | 0.00747 | -0.0399 | -109.5448
-8 | -0.7591 | 0.00712 | -0.0396 | -106.6152
-7.5 | -0.6999 | 0.00677 | -0.0393 | -103.3826
-7 | -0.6409 | 0.0064 | -0.0391 | -100.1406
-6.5 | -0.5813 | 0.00614 | -0.0392 | -94.6743
-6 | -0.5216 | 0.00594 | -0.0393 | -87.8114
-5.5 | -0.4617 | 0.00573 | -0.0395 | -80.5759
-5 | -0.402 | 0.00549 | -0.0398 | -73.224
-4.5 | -0.3422 | 0.00532 | -0.0402 | -64.3233
-3.5 | -0.2223 | 0.00501 | -0.0411 | -44.3713
-3 | -0.1624 | 0.00491 | -0.0416 | -33.0754
-2.5 | -0.1027 | 0.0048 | -0.0421 | -21.3958
-2 | -0.0429 | 0.00471 | -0.0427 | -9.1083
-1.5 | 0.0167 | 0.00457 | -0.0433 | 3.6543
-1 | 0.0761 | 0.00439 | -0.0439 | 17.3349
-0.5 | 0.1354 | 0.00419 | -0.0446 | 32.315
0 | 0.1942 | 0.00388 | -0.0454 | 50.0515
0.5 | 0.2495 | 0.00402 | -0.0458 | 62.0647
1 | 0.3058 | 0.00452 | -0.046 | 67.6549
1.5 | 0.3638 | 0.00482 | -0.0463 | 75.4772
2 | 0.4217 | 0.00514 | -0.0466 | 82.0428
2.5 | 0.4801 | 0.0054 | -0.0469 | 88.9074
3 | 0.5391 | 0.00558 | -0.0473 | 96.6129
3.5 | 0.5982 | 0.00575 | -0.0477 | 104.0348
4 | 0.6571 | 0.00597 | -0.0479 | 110.067
4.5 | 0.7161 | 0.00616 | -0.0482 | 116.25
5 | 0.7747 | 0.00641 | -0.0483 | 120.858
5.5 | 0.8335 | 0.00664 | -0.0483 | 125.5271
6 | 0.8917 | 0.00694 | -0.0482 | 128.487
6.5 | 0.9498 | 0.00724 | -0.0481 | 131.1878
7 | 1.0081 | 0.00754 | -0.0478 | 133.7003
7.5 | 1.0655 | 0.00792 | -0.0474 | 134.5328
8.5 | 1.1795 | 0.00878 | -0.046 | 134.3394
9 | 1.2362 | 0.00923 | -0.0451 | 133.9328
9.5 | 1.2915 | 0.00981 | -0.0438 | 131.6514
10 | 1.3453 | 0.01052 | -0.0422 | 127.8802
10.5 | 1.3993 | 0.0112 | -0.0406 | 124.9375
11.5 | 1.5038 | 0.01276 | -0.0364 | 117.8527
12 | 1.5526 | 0.01374 | -0.0336 | 112.9985
12.5 | 1.5975 | 0.01493 | -0.0302 | 106.9993
13 | 1.6361 | 0.01635 | -0.0258 | 100.0673
13.5 | 1.6507 | 0.0178 | -0.0175 | 92.736
14 | 1.663 | 0.02001 | -0.0101 | 83.1084
14.5 | 1.6637 | 0.02333 | -0.003 | 71.3116
15 | 1.6546 | 0.02774 | 0.0032 | 59.6467
15.5 | 1.6323 | 0.03373 | 0.008 | 48.3931
16 | 1.6038 | 0.04111 | 0.0104 | 39.0124
16.5 | 1.5654 | 0.05063 | 0.0099 | 30.9184
17 | 1.5341 | 0.06101 | 0.0067 | 25.1451
17.5 | 1.4901 | 0.07498 | -0.0005 | 19.8733
18 | 1.4513 | 0.09058 | -0.0105 | 16.0223
18.5 | 1.4054 | 0.10964 | -0.0238 | 12.8183
19 | 1.3503 | 0.13175 | -0.0391 | 10.249
19.5 | 1.0563 | 0.21351 | -0.0961 | 4.9473

## 143. Re 18M Mach 0.50 (1)
BIGFOIL.COM POLAR EXPORT
NACA65-211
NACA65-211 |  |  |  | Cl Max: | 1.157 | at alpha= | 20 | deg
JavaFoil+Calcfoil stall+Eppler ext transition |  |  |  | L/D Max: | 120.37 | at alpha= | 5.5 | deg
Re: | 18000000 |  |  | Cd Min: | 0.00476 | at alpha= | 0.5 | deg
Mach: | 0.5 |  |  | Cl=0 at alpha= | -1.7868 | deg
|  |  |  | @ Cl=0.1, Cd= | 0.0048851
|  |  |  | @ Cl=0.4, Cd= | 0.0049833
|  |  |  | @ Cl=0.6, Cd= | 0.0061894
alpha (deg) | Cl | Cd | Cm | Cl/Cd
-20 | -0.983 | 0.17502 | -0.013 | -5.615
-19.5 | -0.959 | 0.159 | -0.013 | -6.032
-19 | -0.932 | 0.15354 | -0.014 | -6.068
-18.5 | -0.904 | 0.14585 | -0.014 | -6.2
-18 | -0.877 | 0.14471 | -0.014 | -6.058
-17.5 | -0.851 | 0.13288 | -0.014 | -6.4
-17 | -0.825 | 0.12593 | -0.015 | -6.552
-16.5 | -0.798 | 0.12164 | -0.015 | -6.558
-16 | -0.771 | 0.1132 | -0.016 | -6.812
-15.5 | -0.756 | 0.09156 | -0.018 | -8.252
-15 | -0.767 | 0.05682 | -0.023 | -13.495
-14.5 | -0.802 | 0.02234 | -0.028 | -35.876
-14 | -0.663 | 0.09398 | -0.017 | -7.058
-13.5 | -0.64 | 0.08305 | -0.019 | -7.711
-13 | -0.608 | 0.08545 | -0.017 | -7.112
-12.5 | -0.678 | 0.01933 | -0.03 | -35.102
-12 | -0.662 | 0.0144 | -0.032 | -45.965
-11.5 | -0.526 | 0.07634 | -0.017 | -6.891
-11 | -0.501 | 0.06797 | -0.019 | -7.369
-10.5 | -0.538 | 0.02206 | -0.032 | -24.367
-10 | -0.54 | 0.01133 | -0.036 | -47.688
-9.5 | -0.512 | 0.01012 | -0.037 | -50.596
-9 | -0.481 | 0.00948 | -0.038 | -50.746
-8.5 | -0.364 | 0.05402 | -0.019 | -6.732
-8 | -0.337 | 0.05005 | -0.019 | -6.731
-7.5 | -0.382 | 0.00874 | -0.04 | -43.685
-7 | -0.35 | 0.00751 | -0.041 | -46.617
-6.5 | -0.496 | 0.00756 | -0.042 | -65.612
-6 | -0.499 | 0.00706 | -0.042 | -70.674
-5.5 | -0.462 | 0.00674 | -0.043 | -68.625
-5 | -0.412 | 0.00644 | -0.044 | -64.065
-4.5 | -0.355 | 0.00622 | -0.045 | -57.168
-4 | -0.294 | 0.00601 | -0.046 | -48.956
-3.5 | -0.23 | 0.00582 | -0.046 | -39.507
-3 | -0.164 | 0.00569 | -0.047 | -28.834
-2.5 | -0.097 | 0.00553 | -0.048 | -17.511
-2 | -0.029 | 0.00547 | -0.049 | -5.307
-1.5 | 0.039 | 0.005 | -0.049 | 7.821
-1 | 0.108 | 0.00487 | -0.05 | 22.071
-0.5 | 0.176 | 0.00505 | -0.051 | 34.8
0 | 0.244 | 0.00509 | -0.052 | 48.06
0.5 | 0.313 | 0.00476 | -0.052 | 65.758
1 | 0.381 | 0.00492 | -0.053 | 77.329
1.5 | 0.447 | 0.00514 | -0.054 | 86.998
2 | 0.514 | 0.00542 | -0.054 | 94.91
2.5 | 0.58 | 0.00613 | -0.055 | 94.524
3 | 0.644 | 0.00632 | -0.056 | 101.883
3.5 | 0.705 | 0.00657 | -0.057 | 107.313
4 | 0.764 | 0.00683 | -0.057 | 111.758
4.5 | 0.817 | 0.0071 | -0.058 | 115.162
5 | 0.858 | 0.00744 | -0.059 | 115.357
5.5 | 0.877 | 0.00728 | -0.059 | 120.37
6 | 0.847 | 0.00797 | -0.06 | 106.244
6.5 | 0.448 | 0.0416 | -0.033 | 10.766
7 | 0.585 | 0.0085 | -0.061 | 68.804
7.5 | 0.617 | 0.01099 | -0.062 | 56.108
8 | 0.529 | 0.04902 | -0.035 | 10.786
8.5 | 0.552 | 0.05492 | -0.031 | 10.048
9 | 0.712 | 0.0122 | -0.064 | 58.409
9.5 | 0.742 | 0.01316 | -0.064 | 56.373
10 | 0.768 | 0.0146 | -0.064 | 52.609
10.5 | 0.661 | 0.0663 | -0.037 | 9.975
11 | 0.684 | 0.07425 | -0.035 | 9.217
11.5 | 0.862 | 0.01592 | -0.066 | 54.103
12 | 0.885 | 0.01816 | -0.066 | 48.696
12.5 | 0.886 | 0.02578 | -0.064 | 34.369
13 | 0.8 | 0.08096 | -0.044 | 9.885
13.5 | 0.967 | 0.02169 | -0.067 | 44.587
14 | 0.983 | 0.02615 | -0.066 | 37.596
14.5 | 0.89 | 0.08392 | -0.049 | 10.61
15 | 0.898 | 0.1079 | -0.042 | 8.322
15.5 | 0.923 | 0.11486 | -0.042 | 8.034
16 | 0.947 | 0.1253 | -0.042 | 7.559
16.5 | 0.973 | 0.12997 | -0.043 | 7.488
17 | 1 | 0.1363 | -0.044 | 7.338
17.5 | 1.027 | 0.1419 | -0.045 | 7.24
18 | 1.049 | 0.15821 | -0.044 | 6.632
18.5 | 1.076 | 0.16339 | -0.045 | 6.586
19 | 1.103 | 0.16685 | -0.046 | 6.608
19.5 | 1.13 | 0.17211 | -0.047 | 6.565
20 | 1.157 | 0.18046 | -0.048 | 6.409

## 144. Re 18M Mach 0.50 (2)
BIGFOIL.COM POLAR EXPORT
NACA65-211
NACA65-211 |  |  |  | Cl Max: | 1.1144 | at alpha= | 7.5 | deg
XFOIL ncrit=9 |  |  |  | L/D Max: | 129.306 | at alpha= | 6 | deg
Re: | 18000000 |  |  | Cd Min: | 0.2289 | at alpha= | -18 | deg
Mach: | 0.5 |  |  | Cl=0 at alpha= | -1.6334 | deg
|  |  |  | @ Cl=0.1, Cd= | 0.0043631
|  |  |  | @ Cl=0.4, Cd= | 0.0048681
|  |  |  | @ Cl=0.6, Cd= | 0.0058189
alpha (deg) | Cl | Cd | Cm | Cl/Cd
-18 | -0.7238 | 0.2289 | 0.0372 | -3.1621
-17.5 | -0.7059 | 0.22062 | 0.033 | -3.1996
-17 | -0.6869 | 0.21298 | 0.0289 | -3.2252
-16.5 | -0.673 | 0.20334 | 0.0247 | -3.3097
-16 | -0.6582 | 0.19397 | 0.0202 | -3.3933
-15.5 | -0.6452 | 0.18447 | 0.0159 | -3.4976
-15 | -0.6284 | 0.17677 | 0.0122 | -3.5549
-14.5 | -0.6166 | 0.16774 | 0.0081 | -3.6759
-14 | -0.6101 | 0.15688 | 0.0031 | -3.889
-13 | -0.5963 | 0.13879 | -0.0042 | -4.2964
-12.5 | -0.5667 | 0.12515 | -0.0186 | -4.5282
-11.5 | -0.5328 | 0.09692 | -0.0475 | -5.4973
-11 | -0.5377 | 0.0877 | -0.052 | -6.1311
-10.5 | -0.5378 | 0.07878 | -0.0572 | -6.8266
-10 | -0.5568 | 0.06621 | -0.0658 | -8.4096
-9.5 | -0.5658 | 0.05393 | -0.0763 | -10.4914
-9 | -0.595 | 0.04463 | -0.0817 | -13.3318
-8.5 | -0.6303 | 0.03785 | -0.0809 | -16.6526
-8 | -0.6621 | 0.03302 | -0.0735 | -20.0515
-7.5 | -0.6806 | 0.02553 | -0.0675 | -26.6588
-7 | -0.6858 | 0.01692 | -0.0611 | -40.5319
-6.5 | -0.669 | 0.00917 | -0.055 | -72.9553
-6 | -0.611 | 0.00701 | -0.0511 | -87.1612
-5.5 | -0.5405 | 0.00632 | -0.0491 | -85.5222
-5 | -0.4686 | 0.00598 | -0.0479 | -78.3612
-4.5 | -0.3978 | 0.00565 | -0.0472 | -70.4071
-4 | -0.3272 | 0.00541 | -0.0469 | -60.4806
-3.5 | -0.2571 | 0.00524 | -0.0468 | -49.0649
-3 | -0.1877 | 0.00504 | -0.047 | -37.2421
-2.5 | -0.1185 | 0.00491 | -0.0474 | -24.1344
-2 | -0.05 | 0.00479 | -0.0478 | -10.4384
-1.5 | 0.0182 | 0.00466 | -0.0484 | 3.9056
-0.5 | 0.1532 | 0.00417 | -0.0498 | 36.7386
0 | 0.2203 | 0.00367 | -0.0508 | 60.0272
0.5 | 0.2837 | 0.00378 | -0.0512 | 75.0529
1 | 0.3449 | 0.00452 | -0.051 | 76.3053
1.5 | 0.4098 | 0.00493 | -0.0511 | 83.1237
2 | 0.4748 | 0.00535 | -0.051 | 88.7477
2.5 | 0.5416 | 0.00563 | -0.0511 | 96.1989
3 | 0.6096 | 0.00585 | -0.0511 | 104.2051
3.5 | 0.6778 | 0.0061 | -0.0509 | 111.1148
4 | 0.7467 | 0.00634 | -0.0504 | 117.776
4.5 | 0.8156 | 0.00665 | -0.0496 | 122.6466
5 | 0.8852 | 0.00697 | -0.0485 | 127.0014
5.5 | 0.9546 | 0.0074 | -0.0467 | 129
6 | 1.0241 | 0.00792 | -0.0444 | 129.3056
6.5 | 1.0851 | 0.00914 | -0.0399 | 118.7199
7 | 1.1111 | 0.01343 | -0.0309 | 82.7327
7.5 | 1.1144 | 0.02169 | -0.0219 | 51.3785
8 | 1.0969 | 0.02936 | -0.0122 | 37.3604
8.5 | 1.0586 | 0.03477 | -0.001 | 30.4458
9 | 1.0207 | 0.04159 | 0.0046 | 24.542
9.5 | 0.983 | 0.05013 | 0.0052 | 19.609
10 | 0.947 | 0.06073 | 0.001 | 15.5936
10.5 | 0.9208 | 0.07287 | -0.007 | 12.6362
11 | 0.9018 | 0.08899 | -0.0196 | 10.1337
11.5 | 0.8945 | 0.10385 | -0.0298 | 8.6134
12 | 0.8859 | 0.11754 | -0.0387 | 7.537
12.5 | 0.8839 | 0.13021 | -0.0468 | 6.7883

## 145. Re 20M Mach 0.00 (1)
BIGFOIL.COM POLAR EXPORT
NACA65-211
NACA65-211 |  |  |  | Cl Max: | 1.047 | at alpha= | 10 | deg
JavaFoil+Calcfoil stall+Eppler ext transition |  |  |  | L/D Max: | 131.279 | at alpha= | 8.5 | deg
Re: | 20000000 |  |  | Cd Min: | 0.00521 | at alpha= | -1.5 | deg
Mach: | 0 |  |  | Cl=0 at alpha= | -1.7881 | deg
|  |  |  | @ Cl=0.1, Cd= | 0.0052676
|  |  |  | @ Cl=0.4, Cd= | 0.0055588
|  |  |  | @ Cl=0.6, Cd= | 0.0059105
alpha (deg) | Cl | Cd | Cm | Cl/Cd
-16 | -0.524 | 0.10987 | -0.012 | -4.765
-15.5 | -0.542 | 0.10476 | -0.013 | -5.169
-15 | -0.558 | 0.10103 | -0.013 | -5.528
-14.5 | -0.575 | 0.09549 | -0.013 | -6.02
-14 | -0.59 | 0.09047 | -0.014 | -6.521
-13.5 | -0.603 | 0.08511 | -0.014 | -7.084
-13 | -0.615 | 0.07982 | -0.015 | -7.698
-12.5 | -0.625 | 0.07377 | -0.016 | -8.467
-12 | -0.634 | 0.06647 | -0.018 | -9.537
-11.5 | -0.743 | 0.01395 | -0.028 | -53.234
-11 | -0.767 | 0.00975 | -0.03 | -78.679
-10.5 | -0.763 | 0.00924 | -0.031 | -82.581
-10 | -0.754 | 0.00851 | -0.031 | -88.627
-9.5 | -0.737 | 0.00801 | -0.032 | -92.013
-9 | -0.714 | 0.00763 | -0.033 | -93.526
-8.5 | -0.685 | 0.0077 | -0.033 | -89.015
-8 | -0.652 | 0.0074 | -0.034 | -88.172
-7.5 | -0.614 | 0.00712 | -0.035 | -86.259
-7 | -0.572 | 0.00691 | -0.035 | -82.764
-6.5 | -0.526 | 0.00666 | -0.036 | -79.028
-6 | -0.477 | 0.0065 | -0.037 | -73.407
-5.5 | -0.424 | 0.00635 | -0.037 | -66.867
-5 | -0.37 | 0.00621 | -0.038 | -59.646
-4.5 | -0.315 | 0.00605 | -0.039 | -52.054
-4 | -0.258 | 0.00592 | -0.039 | -43.61
-3.5 | -0.201 | 0.00582 | -0.04 | -34.466
-3 | -0.143 | 0.00569 | -0.041 | -25.084
-2.5 | -0.084 | 0.00567 | -0.041 | -14.829
-2 | -0.025 | 0.00558 | -0.042 | -4.513
-1.5 | 0.034 | 0.00521 | -0.043 | 6.509
-1 | 0.093 | 0.00527 | -0.043 | 17.667
-0.5 | 0.152 | 0.00525 | -0.044 | 29.006
0 | 0.212 | 0.00532 | -0.045 | 39.77
0.5 | 0.271 | 0.00536 | -0.045 | 50.489
1 | 0.33 | 0.00547 | -0.046 | 60.344
1.5 | 0.388 | 0.00551 | -0.047 | 70.454
2 | 0.447 | 0.00575 | -0.047 | 77.635
2.5 | 0.504 | 0.00585 | -0.048 | 86.156
3 | 0.561 | 0.00582 | -0.048 | 96.404
3.5 | 0.617 | 0.00595 | -0.049 | 103.682
4 | 0.672 | 0.00614 | -0.05 | 109.407
4.5 | 0.726 | 0.0063 | -0.05 | 115.118
5 | 0.776 | 0.0065 | -0.051 | 119.413
5.5 | 0.824 | 0.00665 | -0.052 | 123.903
6 | 0.868 | 0.00687 | -0.052 | 126.319
6.5 | 0.908 | 0.00711 | -0.053 | 127.799
7 | 0.944 | 0.0074 | -0.053 | 127.667
7.5 | 0.975 | 0.00765 | -0.054 | 127.493
8 | 1.001 | 0.00809 | -0.054 | 123.733
8.5 | 1.021 | 0.00778 | -0.055 | 131.279
9 | 1.035 | 0.00806 | -0.056 | 128.517
9.5 | 1.044 | 0.00836 | -0.056 | 124.882
10 | 1.047 | 0.00883 | -0.057 | 118.466
10.5 | 1.043 | 0.01106 | -0.057 | 94.288
11 | 1.035 | 0.01151 | -0.058 | 89.947
11.5 | 1.02 | 0.01229 | -0.058 | 82.947
12 | 0.993 | 0.01349 | -0.058 | 73.556
12.5 | 0.953 | 0.01522 | -0.058 | 62.61
13 | 0.871 | 0.02774 | -0.054 | 31.384
13.5 | 0.752 | 0.0751 | -0.04 | 10.012
14 | 0.711 | 0.08825 | -0.035 | 8.053
14.5 | 0.678 | 0.09442 | -0.034 | 7.181
15 | 0.649 | 0.09649 | -0.036 | 6.726

## 146. Re 20M Mach 0.00 (2)
BIGFOIL.COM POLAR EXPORT
NACA65-211
NACA65-211 |  |  |  | Cl Max: | 1.8923 | at alpha= | 20 | deg
XFOIL ncrit=9 |  |  |  | L/D Max: | 139.616 | at alpha= | 9.5 | deg
Re: | 20000000 |  |  | Cd Min: | 0.03699 | at alpha= | 20 | deg
Mach: | 0 |  |  | Cl=0 at alpha= | -1.6411 | deg
|  |  |  | @ Cl=0.1, Cd= | 0.0043101
|  |  |  | @ Cl=0.4, Cd= | 0.0050125
|  |  |  | @ Cl=0.6, Cd= | 0.0056814
alpha (deg) | Cl | Cd | Cm | Cl/Cd
-20 | -1.715 | 0.03054 | -0.053 | -56.1559
-19.5 | -1.7061 | 0.02709 | -0.0524 | -62.979
-19 | -1.6916 | 0.02431 | -0.0514 | -69.5845
-18.5 | -1.6724 | 0.02202 | -0.05 | -75.9491
-18 | -1.6479 | 0.02019 | -0.0486 | -81.6196
-17.5 | -1.6163 | 0.01861 | -0.0478 | -86.8512
-16 | -1.5248 | 0.01525 | -0.0399 | -99.9869
-15.5 | -1.4877 | 0.01419 | -0.0379 | -104.8414
-15 | -1.4446 | 0.01315 | -0.037 | -109.8555
-14.5 | -1.3917 | 0.0123 | -0.0379 | -113.1463
-14 | -1.3472 | 0.0117 | -0.0367 | -115.1453
-13.5 | -1.3 | 0.01113 | -0.0359 | -116.8014
-13 | -1.2513 | 0.01059 | -0.0354 | -118.1586
-12.5 | -1.2015 | 0.01008 | -0.035 | -119.1964
-12 | -1.1508 | 0.00962 | -0.0347 | -119.6258
-11.5 | -1.0993 | 0.00918 | -0.0345 | -119.7495
-11 | -1.0479 | 0.00864 | -0.0343 | -121.2847
-10.5 | -0.9955 | 0.00818 | -0.0343 | -121.6993
-10 | -0.9421 | 0.0078 | -0.0343 | -120.7821
-9.5 | -0.888 | 0.00748 | -0.0345 | -118.7166
-9 | -0.8333 | 0.00719 | -0.0347 | -115.8971
-8.5 | -0.7783 | 0.00692 | -0.035 | -112.4711
-8 | -0.723 | 0.00666 | -0.0353 | -108.5586
-7.5 | -0.6679 | 0.00633 | -0.0356 | -105.5134
-7 | -0.6119 | 0.00609 | -0.036 | -100.4762
-6.5 | -0.5555 | 0.00589 | -0.0365 | -94.3124
-6 | -0.499 | 0.00571 | -0.0369 | -87.3905
-5.5 | -0.4423 | 0.00552 | -0.0374 | -80.1268
-5 | -0.3854 | 0.00532 | -0.0379 | -72.4436
-4.5 | -0.3282 | 0.00518 | -0.0385 | -63.3591
-4 | -0.2709 | 0.00505 | -0.039 | -53.6436
-3.5 | -0.2136 | 0.00492 | -0.0396 | -43.4146
-3 | -0.1562 | 0.00483 | -0.0402 | -32.3395
-2.5 | -0.0988 | 0.00474 | -0.0408 | -20.8439
-2 | -0.0412 | 0.00465 | -0.0414 | -8.8602
-1.5 | 0.0162 | 0.00452 | -0.042 | 3.5841
-1 | 0.0734 | 0.00438 | -0.0426 | 16.758
-0.5 | 0.1305 | 0.00423 | -0.0432 | 30.8511
0 | 0.1865 | 0.00414 | -0.0438 | 45.0483
1 | 0.2953 | 0.00457 | -0.0446 | 64.6171
1.5 | 0.3517 | 0.00478 | -0.045 | 73.5774
2 | 0.4078 | 0.00505 | -0.0454 | 80.7525
2.5 | 0.4641 | 0.00529 | -0.0458 | 87.7316
3 | 0.5209 | 0.00545 | -0.0463 | 95.578
3.5 | 0.5776 | 0.00561 | -0.0467 | 102.959
4 | 0.6341 | 0.00579 | -0.0472 | 109.5164
4.5 | 0.6906 | 0.00596 | -0.0476 | 115.8725
5 | 0.7465 | 0.00618 | -0.0479 | 120.7929
5.5 | 0.8024 | 0.00639 | -0.0482 | 125.5712
6 | 0.8581 | 0.00661 | -0.0486 | 129.8185
6.5 | 0.913 | 0.0069 | -0.0487 | 132.3188
7 | 0.9679 | 0.00716 | -0.049 | 135.1816
7.5 | 1.0226 | 0.00743 | -0.0491 | 137.6312
8 | 1.0765 | 0.00776 | -0.0492 | 138.7242
9 | 1.1828 | 0.00849 | -0.0491 | 139.3168
9.5 | 1.2356 | 0.00885 | -0.049 | 139.6158
10 | 1.2877 | 0.00924 | -0.0488 | 139.3615
10.5 | 1.3386 | 0.00972 | -0.0485 | 137.716
11 | 1.388 | 0.01029 | -0.0479 | 134.8882
12 | 1.4862 | 0.01136 | -0.0467 | 130.8275
12.5 | 1.5341 | 0.01191 | -0.0459 | 128.8077
13 | 1.5807 | 0.0125 | -0.045 | 126.456
13.5 | 1.6257 | 0.01312 | -0.0438 | 123.9101
14 | 1.6638 | 0.01369 | -0.0412 | 121.534
14.5 | 1.7048 | 0.01447 | -0.0395 | 117.8162
15 | 1.7418 | 0.01541 | -0.0372 | 113.0305
15.5 | 1.7645 | 0.01651 | -0.0323 | 106.8746
16 | 1.7849 | 0.01757 | -0.0273 | 101.5879
17.5 | 1.8394 | 0.02244 | -0.0152 | 81.9697
18 | 1.8554 | 0.02453 | -0.012 | 75.638
18.5 | 1.8691 | 0.02695 | -0.0092 | 69.3544
19 | 1.8807 | 0.02973 | -0.0067 | 63.2593
19.5 | 1.8888 | 0.03302 | -0.0046 | 57.2017
20 | 1.8923 | 0.03699 | -0.0031 | 51.1571

## 147. Re 20M Mach 0.10 (1)
BIGFOIL.COM POLAR EXPORT
NACA65-211
NACA65-211 |  |  |  | Cl Max: | 1.035 | at alpha= | 9.5 | deg
JavaFoil+Calcfoil stall+Eppler ext transition |  |  |  | L/D Max: | 130.653 | at alpha= | 8.5 | deg
Re: | 20000000 |  |  | Cd Min: | 0.00524 | at alpha= | -1.5 | deg
Mach: | 0.1 |  |  | Cl=0 at alpha= | -1.7881 | deg
|  |  |  | @ Cl=0.1, Cd= | 0.005288
|  |  |  | @ Cl=0.4, Cd= | 0.0055607
|  |  |  | @ Cl=0.6, Cd= | 0.0059407
alpha (deg) | Cl | Cd | Cm | Cl/Cd
-16 | -0.481 | 0.1112 | -0.012 | -4.324
-15.5 | -0.502 | 0.10451 | -0.013 | -4.805
-15 | -0.522 | 0.10163 | -0.013 | -5.136
-14.5 | -0.542 | 0.0964 | -0.013 | -5.619
-14 | -0.56 | 0.0912 | -0.014 | -6.138
-13.5 | -0.576 | 0.08676 | -0.014 | -6.639
-13 | -0.591 | 0.08147 | -0.015 | -7.25
-12.5 | -0.606 | 0.07304 | -0.016 | -8.299
-12 | -0.613 | 0.07012 | -0.016 | -8.749
-11.5 | -0.624 | 0.06166 | -0.019 | -10.126
-11 | -0.752 | 0.01006 | -0.03 | -74.769
-10.5 | -0.75 | 0.00957 | -0.031 | -78.347
-10 | -0.747 | 0.00823 | -0.032 | -90.735
-9.5 | -0.732 | 0.0081 | -0.032 | -90.327
-9 | -0.711 | 0.0077 | -0.033 | -92.287
-8.5 | -0.684 | 0.00779 | -0.034 | -87.79
-8 | -0.652 | 0.00748 | -0.034 | -87.13
-7.5 | -0.615 | 0.00721 | -0.035 | -85.358
-7 | -0.574 | 0.00691 | -0.036 | -83.038
-6.5 | -0.528 | 0.00671 | -0.036 | -78.671
-6 | -0.479 | 0.00655 | -0.037 | -73.136
-5.5 | -0.426 | 0.00638 | -0.038 | -66.802
-5 | -0.372 | 0.00619 | -0.038 | -60.052
-4.5 | -0.316 | 0.00604 | -0.039 | -52.365
-4 | -0.259 | 0.0059 | -0.04 | -43.953
-3.5 | -0.202 | 0.0058 | -0.04 | -34.752
-3 | -0.143 | 0.00572 | -0.041 | -25.052
-2.5 | -0.084 | 0.00565 | -0.042 | -14.96
-2 | -0.025 | 0.00563 | -0.042 | -4.495
-1.5 | 0.034 | 0.00524 | -0.043 | 6.502
-1 | 0.094 | 0.00529 | -0.044 | 17.709
-0.5 | 0.153 | 0.00527 | -0.044 | 29.078
0 | 0.213 | 0.0053 | -0.045 | 40.136
0.5 | 0.272 | 0.00537 | -0.046 | 50.678
1 | 0.332 | 0.00546 | -0.046 | 60.74
1.5 | 0.39 | 0.00552 | -0.047 | 70.669
2 | 0.449 | 0.00576 | -0.047 | 77.936
2.5 | 0.506 | 0.00586 | -0.048 | 86.483
3 | 0.564 | 0.00587 | -0.049 | 96.068
3.5 | 0.62 | 0.00598 | -0.049 | 103.609
4 | 0.675 | 0.00613 | -0.05 | 110.125
4.5 | 0.729 | 0.00631 | -0.051 | 115.446
5 | 0.78 | 0.0065 | -0.051 | 120.004
5.5 | 0.827 | 0.0067 | -0.052 | 123.534
6 | 0.871 | 0.00689 | -0.052 | 126.448
6.5 | 0.911 | 0.00715 | -0.053 | 127.411
7 | 0.946 | 0.00746 | -0.054 | 126.726
7.5 | 0.976 | 0.00772 | -0.054 | 126.295
8 | 1 | 0.00816 | -0.055 | 122.547
8.5 | 1.018 | 0.00779 | -0.055 | 130.653
9 | 1.03 | 0.0081 | -0.056 | 127.21
9.5 | 1.035 | 0.00851 | -0.056 | 121.602
10 | 1.035 | 0.00898 | -0.057 | 115.253
10.5 | 1.028 | 0.01125 | -0.057 | 91.329
11 | 1.014 | 0.01191 | -0.058 | 85.123
11.5 | 0.994 | 0.01258 | -0.058 | 79.042
12 | 0.953 | 0.01492 | -0.058 | 63.871
12.5 | 0.898 | 0.01916 | -0.056 | 46.892
13 | 0.747 | 0.07245 | -0.039 | 10.315
13.5 | 0.707 | 0.08181 | -0.037 | 8.643
14 | 0.668 | 0.09099 | -0.034 | 7.342
14.5 | 0.635 | 0.09343 | -0.036 | 6.797

## 148. Re 20M Mach 0.10 (2)
BIGFOIL.COM POLAR EXPORT
NACA65-211
NACA65-211 |  |  |  | Cl Max: | 1.8676 | at alpha= | 19.5 | deg
XFOIL ncrit=9 |  |  |  | L/D Max: | 139.217 | at alpha= | 9.5 | deg
Re: | 20000000 |  |  | Cd Min: | 0.04318 | at alpha= | 20 | deg
Mach: | 0.1 |  |  | Cl=0 at alpha= | -1.641 | deg
|  |  |  | @ Cl=0.1, Cd= | 0.004317
|  |  |  | @ Cl=0.4, Cd= | 0.0050121
|  |  |  | @ Cl=0.6, Cd= | 0.0056804
alpha (deg) | Cl | Cd | Cm | Cl/Cd
-20 | -1.6751 | 0.03775 | -0.0567 | -44.3735
-19.5 | -1.6793 | 0.03252 | -0.0571 | -51.639
-19 | -1.6742 | 0.02849 | -0.0566 | -58.7645
-18.5 | -1.6629 | 0.02523 | -0.0555 | -65.9096
-18 | -1.645 | 0.02268 | -0.054 | -72.5309
-17 | -1.5924 | 0.0188 | -0.0509 | -84.7021
-16.5 | -1.5654 | 0.01751 | -0.0477 | -89.4003
-16 | -1.5332 | 0.01633 | -0.0447 | -93.8885
-15 | -1.4552 | 0.01416 | -0.0406 | -102.7684
-14.5 | -1.4013 | 0.01304 | -0.0415 | -107.4617
-14 | -1.3586 | 0.01223 | -0.0397 | -111.0875
-13.5 | -1.3123 | 0.0115 | -0.0384 | -114.113
-13 | -1.2632 | 0.01089 | -0.0376 | -115.9963
-12.5 | -1.2129 | 0.01034 | -0.0369 | -117.3017
-12 | -1.1615 | 0.00984 | -0.0364 | -118.0386
-11.5 | -1.1093 | 0.00936 | -0.036 | -118.515
-11 | -1.0568 | 0.00886 | -0.0357 | -119.2777
-10.5 | -1.0038 | 0.00836 | -0.0355 | -120.0718
-10 | -0.9502 | 0.00791 | -0.0354 | -120.1264
-9.5 | -0.8954 | 0.00756 | -0.0354 | -118.4392
-9 | -0.8401 | 0.00726 | -0.0355 | -115.7163
-8.5 | -0.7845 | 0.00697 | -0.0357 | -112.5538
-7.5 | -0.6728 | 0.00638 | -0.0361 | -105.4545
-7 | -0.6164 | 0.00612 | -0.0364 | -100.719
-6.5 | -0.5595 | 0.00591 | -0.0368 | -94.6701
-6 | -0.5024 | 0.00573 | -0.0373 | -87.6789
-5.5 | -0.4453 | 0.00554 | -0.0377 | -80.3791
-5 | -0.388 | 0.00533 | -0.0382 | -72.7955
-4 | -0.2727 | 0.00506 | -0.0393 | -53.8933
-3.5 | -0.215 | 0.00492 | -0.0398 | -43.6992
-3 | -0.1572 | 0.00484 | -0.0404 | -32.4793
-2.5 | -0.0994 | 0.00474 | -0.041 | -20.9705
-2 | -0.0415 | 0.00465 | -0.0416 | -8.9247
-1.5 | 0.0163 | 0.00452 | -0.0422 | 3.6062
-1 | 0.0738 | 0.00439 | -0.0428 | 16.8109
-0.5 | 0.1312 | 0.00423 | -0.0434 | 31.0165
0 | 0.1876 | 0.00412 | -0.044 | 45.534
0.5 | 0.2413 | 0.00424 | -0.0444 | 56.9104
1 | 0.2969 | 0.00457 | -0.0448 | 64.9672
1.5 | 0.3536 | 0.00479 | -0.0453 | 73.8205
2 | 0.41 | 0.00506 | -0.0456 | 81.0277
2.5 | 0.4667 | 0.0053 | -0.046 | 88.0566
3 | 0.5238 | 0.00546 | -0.0465 | 95.9341
3.5 | 0.5809 | 0.00562 | -0.0469 | 103.363
4 | 0.6378 | 0.0058 | -0.0473 | 109.9655
4.5 | 0.6946 | 0.00597 | -0.0477 | 116.3484
5 | 0.751 | 0.0062 | -0.048 | 121.129
5.5 | 0.8073 | 0.00641 | -0.0483 | 125.9438
6 | 0.8634 | 0.00664 | -0.0486 | 130.0301
6.5 | 0.9187 | 0.00694 | -0.0487 | 132.3775
7 | 0.9743 | 0.00719 | -0.0488 | 135.5076
7.5 | 1.0294 | 0.00748 | -0.0489 | 137.6203
8 | 1.0836 | 0.00784 | -0.0489 | 138.2143
9 | 1.1913 | 0.00857 | -0.0486 | 139.0082
9.5 | 1.2446 | 0.00894 | -0.0484 | 139.217
10 | 1.2971 | 0.00937 | -0.048 | 138.4312
10.5 | 1.348 | 0.00992 | -0.0474 | 135.8871
11 | 1.3981 | 0.01051 | -0.0467 | 133.0257
11.5 | 1.4484 | 0.01103 | -0.046 | 131.3146
12 | 1.4977 | 0.01159 | -0.0451 | 129.2235
12.5 | 1.546 | 0.01219 | -0.0441 | 126.8253
13.5 | 1.6377 | 0.01353 | -0.0414 | 121.0421
14 | 1.6749 | 0.01421 | -0.0383 | 117.8677
14.5 | 1.713 | 0.01523 | -0.0358 | 112.4754
15 | 1.7418 | 0.01637 | -0.0317 | 106.402
15.5 | 1.7579 | 0.01766 | -0.0255 | 99.5413
16 | 1.7794 | 0.01895 | -0.021 | 93.8997
16.5 | 1.7994 | 0.02053 | -0.0168 | 87.6473
17 | 1.8186 | 0.02231 | -0.013 | 81.515
17.5 | 1.8338 | 0.02455 | -0.0094 | 74.6965
18 | 1.8468 | 0.02714 | -0.0063 | 68.0472
18.5 | 1.8565 | 0.0302 | -0.0035 | 61.4735
19 | 1.864 | 0.03371 | -0.0013 | 55.2952
19.5 | 1.8676 | 0.03785 | 0.0003 | 49.3421
20 | 1.8635 | 0.04318 | 0.0011 | 43.1566

## 149. Re 20M Mach 0.25 (1)
BIGFOIL.COM POLAR EXPORT
NACA65-211
NACA65-211 |  |  |  | Cl Max: | 0.986 | at alpha= | 8.5 | deg
JavaFoil+Calcfoil stall+Eppler ext transition |  |  |  | L/D Max: | 125.173 | at alpha= | 8 | deg
Re: | 20000000 |  |  | Cd Min: | 0.00524 | at alpha= | 2 | deg
Mach: | 0.25 |  |  | Cl=0 at alpha= | -1.7869 | deg
|  |  |  | @ Cl=0.1, Cd= | 0.005288
|  |  |  | @ Cl=0.4, Cd= | 0.09417
|  |  |  | @ Cl=0.6, Cd= | 0.09417
alpha (deg) | Cl | Cd | Cm | Cl/Cd
-14.5 | -0.214 | 0.09951 | -0.014 | -2.155
-14 | -0.278 | 0.09378 | -0.014 | -2.962
-13.5 | -0.333 | 0.08921 | -0.014 | -3.731
-13 | -0.382 | 0.08446 | -0.014 | -4.526
-12.5 | -0.428 | 0.07839 | -0.015 | -5.453
-12 | -0.466 | 0.07448 | -0.016 | -6.262
-11.5 | -0.499 | 0.07035 | -0.016 | -7.091
-11 | -0.525 | 0.06615 | -0.016 | -7.94
-10.5 | -0.545 | 0.06198 | -0.017 | -8.786
-10 | -0.557 | 0.05731 | -0.018 | -9.72
-9.5 | -0.685 | 0.00908 | -0.033 | -75.412
-9 | -0.684 | 0.00817 | -0.034 | -83.704
-8.5 | -0.67 | 0.00778 | -0.035 | -86.116
-8 | -0.647 | 0.00731 | -0.035 | -88.471
-7.5 | -0.617 | 0.00704 | -0.036 | -87.552
-7 | -0.579 | 0.00676 | -0.037 | -85.752
-6.5 | -0.536 | 0.00688 | -0.037 | -77.944
-6 | -0.488 | 0.0067 | -0.038 | -72.83
-5.5 | -0.435 | 0.00646 | -0.039 | -67.352
-5 | -0.381 | 0.00627 | -0.039 | -60.725
-4.5 | -0.324 | 0.00611 | -0.04 | -53.045
-4 | -0.266 | 0.00596 | -0.041 | -44.656
-3.5 | -0.207 | 0.00586 | -0.041 | -35.358
-3 | -0.147 | 0.00577 | -0.042 | -25.513
-2.5 | -0.087 | 0.00569 | -0.043 | -15.251
-2 | -0.026 | 0.00561 | -0.043 | -4.639
-1.5 | 0.035 | 0.00525 | -0.044 | 6.66
-1 | 0.096 | 0.00529 | -0.045 | 18.171
-0.5 | 0.157 | 0.00526 | -0.045 | 29.931
0 | 0.219 | 0.00534 | -0.046 | 40.926
0.5 | 0.28 | 0.00542 | -0.047 | 51.591
1 | 0.341 | 0.00534 | -0.047 | 63.851
1.5 | 0.401 | 0.00543 | -0.048 | 73.85
2 | 0.461 | 0.00524 | -0.049 | 87.884
2.5 | 0.52 | 0.00593 | -0.049 | 87.648
3 | 0.579 | 0.00593 | -0.05 | 97.626
3.5 | 0.636 | 0.00608 | -0.051 | 104.696
4 | 0.692 | 0.00626 | -0.051 | 110.654
4.5 | 0.747 | 0.00642 | -0.052 | 116.285
5 | 0.798 | 0.00664 | -0.053 | 120.146
5.5 | 0.844 | 0.00687 | -0.053 | 122.91
6 | 0.885 | 0.0071 | -0.054 | 124.742
6.5 | 0.921 | 0.00737 | -0.054 | 124.891
7 | 0.95 | 0.00772 | -0.055 | 123.114
7.5 | 0.971 | 0.00819 | -0.056 | 118.599
8 | 0.983 | 0.00786 | -0.056 | 125.173
8.5 | 0.986 | 0.00821 | -0.057 | 120.173
9 | 0.979 | 0.00869 | -0.057 | 112.575
9.5 | 0.961 | 0.01089 | -0.058 | 88.235
10 | 0.929 | 0.01178 | -0.058 | 78.869
10.5 | 0.884 | 0.01285 | -0.058 | 68.82
11 | 0.716 | 0.05102 | -0.044 | 14.036
11.5 | 0.645 | 0.06976 | -0.034 | 9.247
12 | 0.587 | 0.076 | -0.033 | 7.73
12.5 | 0.517 | 0.08171 | -0.032 | 6.322
13 | 0.441 | 0.086 | -0.033 | 5.131
13.5 | 0.359 | 0.09417 | -0.031 | 3.816

## 150. Re 20M Mach 0.25 (2)
BIGFOIL.COM POLAR EXPORT
NACA65-211
NACA65-211 |  |  |  | Cl Max: | 1.6801 | at alpha= | 14.5 | deg
XFOIL ncrit=9 |  |  |  | L/D Max: | 137.077 | at alpha= | 8.5 | deg
Re: | 20000000 |  |  | Cd Min: | 0.21269 | at alpha= | 19.5 | deg
Mach: | 0.25 |  |  | Cl=0 at alpha= | -1.639 | deg
|  |  |  | @ Cl=0.1, Cd= | 0.004317
|  |  |  | @ Cl=0.4, Cd= | 0.0049827
|  |  |  | @ Cl=0.6, Cd= | 0.0056834
alpha (deg) | Cl | Cd | Cm | Cl/Cd
-19.5 | -0.6141 | 0.20331 | 0.0485 | -3.0205
-19 | -0.6005 | 0.19722 | 0.044 | -3.0448
-18.5 | -0.586 | 0.19137 | 0.0396 | -3.0621
-18 | -0.5821 | 0.18145 | 0.0334 | -3.208
-17 | -1.2156 | 0.07513 | -0.0432 | -16.18
-16.5 | -1.2263 | 0.064 | -0.0512 | -19.1609
-16 | -1.284 | 0.04887 | -0.062 | -26.2738
-15.5 | -1.3214 | 0.0388 | -0.0668 | -34.0567
-15 | -1.351 | 0.03109 | -0.0678 | -43.4545
-14.5 | -1.3861 | 0.02417 | -0.065 | -57.348
-14 | -1.3701 | 0.01916 | -0.0639 | -71.5084
-13.5 | -1.3515 | 0.01636 | -0.0581 | -82.61
-13 | -1.3164 | 0.01426 | -0.0537 | -92.3142
-12.5 | -1.2701 | 0.0128 | -0.0506 | -99.2266
-12 | -1.2197 | 0.01161 | -0.048 | -105.056
-11.5 | -1.1654 | 0.01072 | -0.046 | -108.7127
-11 | -1.1093 | 0.00999 | -0.0444 | -111.041
-10.5 | -1.052 | 0.00937 | -0.0431 | -112.2732
-10 | -0.9947 | 0.00876 | -0.0419 | -113.5502
-9.5 | -0.9373 | 0.00814 | -0.0409 | -115.1474
-9 | -0.8787 | 0.00768 | -0.0403 | -114.4141
-8.5 | -0.8195 | 0.00731 | -0.0398 | -112.1067
-8 | -0.7601 | 0.00698 | -0.0394 | -108.8968
-7.5 | -0.7006 | 0.00667 | -0.0392 | -105.0375
-7 | -0.6416 | 0.00631 | -0.0391 | -101.6799
-6.5 | -0.5819 | 0.00604 | -0.0391 | -96.3411
-6 | -0.522 | 0.00583 | -0.0393 | -89.5369
-5.5 | -0.4621 | 0.00564 | -0.0395 | -81.9326
-5 | -0.4024 | 0.00542 | -0.0398 | -74.2435
-4.5 | -0.3424 | 0.00524 | -0.0402 | -65.3435
-4 | -0.2824 | 0.0051 | -0.0406 | -55.3725
-3.5 | -0.2226 | 0.00495 | -0.0411 | -44.9697
-3 | -0.1627 | 0.00485 | -0.0416 | -33.5464
-2.5 | -0.1029 | 0.00475 | -0.0421 | -21.6632
-2 | -0.0431 | 0.00466 | -0.0427 | -9.2489
-1.5 | 0.0166 | 0.00454 | -0.0433 | 3.6564
-1 | 0.076 | 0.00439 | -0.0439 | 17.3121
-0.5 | 0.1352 | 0.00421 | -0.0446 | 32.114
0 | 0.1937 | 0.00404 | -0.0453 | 47.9455
0.5 | 0.2488 | 0.00416 | -0.0457 | 59.8077
1 | 0.3057 | 0.00455 | -0.046 | 67.1868
1.5 | 0.3641 | 0.00481 | -0.0464 | 75.6965
2 | 0.4223 | 0.00509 | -0.0467 | 82.9666
2.5 | 0.4808 | 0.00534 | -0.047 | 90.0375
3 | 0.5398 | 0.00552 | -0.0474 | 97.7899
3.5 | 0.599 | 0.00568 | -0.0478 | 105.4577
4 | 0.658 | 0.00588 | -0.0481 | 111.9048
4.5 | 0.7171 | 0.00607 | -0.0483 | 118.1384
5 | 0.7757 | 0.00632 | -0.0484 | 122.7373
5.5 | 0.8346 | 0.00654 | -0.0485 | 127.6147
6 | 0.8928 | 0.00683 | -0.0484 | 130.7174
6.5 | 0.9512 | 0.00712 | -0.0483 | 133.5955
7 | 1.0095 | 0.00742 | -0.048 | 136.0512
7.5 | 1.0669 | 0.00781 | -0.0476 | 136.6069
8 | 1.1242 | 0.00822 | -0.047 | 136.764
8.5 | 1.1816 | 0.00862 | -0.0463 | 137.0766
9 | 1.2384 | 0.00907 | -0.0454 | 136.538
9.5 | 1.2936 | 0.00966 | -0.0442 | 133.913
10 | 1.3478 | 0.01035 | -0.0426 | 130.2222
10.5 | 1.4027 | 0.01095 | -0.0411 | 128.1005
11 | 1.4561 | 0.01167 | -0.0392 | 124.7729
11.5 | 1.5082 | 0.01247 | -0.037 | 120.9463
12 | 1.5578 | 0.01342 | -0.0343 | 116.0805
12.5 | 1.6035 | 0.01458 | -0.031 | 109.9794
13 | 1.6441 | 0.01595 | -0.0269 | 103.0784
13.5 | 1.6635 | 0.0173 | -0.0191 | 96.1561
14 | 1.6766 | 0.01933 | -0.0116 | 86.7356
14.5 | 1.6801 | 0.02237 | -0.0043 | 75.1051
15 | 1.6734 | 0.02647 | 0.0022 | 63.2187
15.5 | 1.6513 | 0.03228 | 0.0075 | 51.1555
16 | 1.6253 | 0.0392 | 0.0104 | 41.4617
16.5 | 1.5887 | 0.04821 | 0.0106 | 32.9537
17 | 1.5548 | 0.05852 | 0.008 | 26.5687
17.5 | 1.5103 | 0.07208 | 0.0015 | 20.9531
18 | 1.4669 | 0.08792 | -0.0085 | 16.6845
18.5 | 1.4149 | 0.10782 | -0.0225 | 13.1228
19 | 1.3591 | 0.13003 | -0.0379 | 10.4522
19.5 | 1.0594 | 0.21269 | -0.0957 | 4.981

## 151. Re 20M Mach 0.50 (1)
BIGFOIL.COM POLAR EXPORT
NACA65-211
NACA65-211 |  |  |  | Cl Max: | 1.157 | at alpha= | 20 | deg
JavaFoil+Calcfoil stall+Eppler ext transition |  |  |  | L/D Max: | 116.874 | at alpha= | 5 | deg
Re: | 20000000 |  |  | Cd Min: | 0.00495 | at alpha= | 0.5 | deg
Mach: | 0.5 |  |  | Cl=0 at alpha= | -1.7868 | deg
|  |  |  | @ Cl=0.1, Cd= | 0.0051196
|  |  |  | @ Cl=0.4, Cd= | 0.0050433
|  |  |  | @ Cl=0.6, Cd= | 0.0061125
alpha (deg) | Cl | Cd | Cm | Cl/Cd
-20 | -0.983 | 0.17795 | -0.013 | -5.523
-19.5 | -0.959 | 0.16171 | -0.013 | -5.928
-19 | -0.931 | 0.15684 | -0.014 | -5.937
-18.5 | -0.904 | 0.15132 | -0.014 | -5.974
-18 | -0.876 | 0.14918 | -0.014 | -5.875
-17.5 | -0.85 | 0.13765 | -0.014 | -6.178
-17 | -0.824 | 0.12957 | -0.015 | -6.362
-16.5 | -0.797 | 0.12761 | -0.015 | -6.243
-16 | -0.77 | 0.12024 | -0.015 | -6.4
-15.5 | -0.746 | 0.10273 | -0.017 | -7.265
-15 | -0.723 | 0.09363 | -0.018 | -7.718
-14.5 | -0.701 | 0.084 | -0.019 | -8.339
-14 | -0.663 | 0.09425 | -0.017 | -7.037
-13.5 | -0.64 | 0.08293 | -0.019 | -7.723
-13 | -0.608 | 0.08436 | -0.017 | -7.21
-12.5 | -0.682 | 0.01795 | -0.031 | -38.021
-12 | -0.663 | 0.01391 | -0.032 | -47.681
-11.5 | -0.526 | 0.07638 | -0.017 | -6.89
-11 | -0.501 | 0.06751 | -0.019 | -7.423
-10.5 | -0.552 | 0.01678 | -0.033 | -32.875
-10 | -0.541 | 0.01102 | -0.036 | -49.112
-9.5 | -0.512 | 0.00991 | -0.037 | -51.713
-9 | -0.481 | 0.0093 | -0.038 | -51.738
-8.5 | -0.364 | 0.05381 | -0.019 | -6.759
-8 | -0.337 | 0.04979 | -0.019 | -6.767
-7.5 | -0.382 | 0.00856 | -0.04 | -44.647
-7 | -0.35 | 0.0074 | -0.041 | -47.315
-6.5 | -0.496 | 0.00743 | -0.042 | -66.809
-6 | -0.499 | 0.00703 | -0.042 | -70.973
-5.5 | -0.462 | 0.00665 | -0.043 | -69.522
-5 | -0.413 | 0.00637 | -0.044 | -64.775
-4.5 | -0.355 | 0.00615 | -0.045 | -57.806
-4 | -0.294 | 0.00595 | -0.046 | -49.434
-3.5 | -0.23 | 0.00578 | -0.046 | -39.79
-3 | -0.164 | 0.00564 | -0.047 | -29.087
-2.5 | -0.097 | 0.00552 | -0.048 | -17.525
-2 | -0.029 | 0.00541 | -0.049 | -5.365
-1.5 | 0.039 | 0.00504 | -0.049 | 7.757
-1 | 0.108 | 0.00513 | -0.05 | 20.946
-0.5 | 0.176 | 0.00518 | -0.051 | 33.967
0 | 0.244 | 0.00522 | -0.052 | 46.823
0.5 | 0.313 | 0.00495 | -0.052 | 63.174
1 | 0.381 | 0.00498 | -0.053 | 76.476
1.5 | 0.447 | 0.0052 | -0.054 | 85.971
2 | 0.514 | 0.00547 | -0.054 | 94.026
2.5 | 0.58 | 0.00605 | -0.055 | 95.765
3 | 0.644 | 0.00625 | -0.056 | 102.952
3.5 | 0.705 | 0.00647 | -0.057 | 108.992
4 | 0.764 | 0.00673 | -0.057 | 113.57
4.5 | 0.817 | 0.00701 | -0.058 | 116.596
5 | 0.858 | 0.00734 | -0.059 | 116.874
5.5 | 0.877 | 0.00777 | -0.059 | 112.805
6 | 0.847 | 0.00786 | -0.06 | 107.803
6.5 | 0.447 | 0.04204 | -0.031 | 10.629
7 | 0.585 | 0.00833 | -0.061 | 70.196
7.5 | 0.617 | 0.01079 | -0.062 | 57.173
8 | 0.53 | 0.04794 | -0.037 | 11.064
8.5 | 0.552 | 0.05484 | -0.032 | 10.069
9 | 0.713 | 0.01195 | -0.064 | 59.648
9.5 | 0.743 | 0.0129 | -0.064 | 57.581
10 | 0.769 | 0.01433 | -0.064 | 53.665
10.5 | 0.666 | 0.06304 | -0.04 | 10.558
11 | 0.685 | 0.07459 | -0.035 | 9.178
11.5 | 0.862 | 0.0156 | -0.066 | 55.299
12 | 0.886 | 0.01776 | -0.066 | 49.875
12.5 | 0.888 | 0.02498 | -0.064 | 35.559
13 | 0.803 | 0.07857 | -0.045 | 10.222
13.5 | 0.84 | 0.074 | -0.049 | 11.356
14 | 0.861 | 0.08202 | -0.048 | 10.502
14.5 | 0.873 | 0.09955 | -0.042 | 8.771
15 | 0.896 | 0.115 | -0.041 | 7.789
15.5 | 0.922 | 0.11856 | -0.042 | 7.78
16 | 0.946 | 0.12937 | -0.042 | 7.316
16.5 | 0.973 | 0.13587 | -0.043 | 7.162
17 | 0.999 | 0.13969 | -0.043 | 7.154
17.5 | 1.027 | 0.14404 | -0.045 | 7.13
18 | 1.049 | 0.16169 | -0.044 | 6.49
18.5 | 1.076 | 0.16894 | -0.045 | 6.37
19 | 1.103 | 0.17386 | -0.046 | 6.342
19.5 | 1.129 | 0.17499 | -0.047 | 6.452
20 | 1.157 | 0.18226 | -0.048 | 6.347

## 152. Re 20M Mach 0.50 (2)
BIGFOIL.COM POLAR EXPORT
NACA65-211
NACA65-211 |  |  |  | Cl Max: | 1.1183 | at alpha= | 7.5 | deg
XFOIL ncrit=9 |  |  |  | L/D Max: | 132.307 | at alpha= | 6 | deg
Re: | 20000000 |  |  | Cd Min: | 0.26518 | at alpha= | -20 | deg
Mach: | 0.5 |  |  | Cl=0 at alpha= | -1.6322 | deg
|  |  |  | @ Cl=0.1, Cd= | 0.0043674
|  |  |  | @ Cl=0.4, Cd= | 0.004856
|  |  |  | @ Cl=0.6, Cd= | 0.005737
alpha (deg) | Cl | Cd | Cm | Cl/Cd
-20 | -0.8039 | 0.26518 | 0.0575 | -3.0315
-19.5 | -0.7842 | 0.25559 | 0.0524 | -3.0682
-19 | -0.7664 | 0.24615 | 0.0478 | -3.1135
-18.5 | -0.7461 | 0.23773 | 0.0429 | -3.1384
-17.5 | -0.7096 | 0.22064 | 0.034 | -3.2161
-17 | -0.6907 | 0.21274 | 0.0297 | -3.2467
-16.5 | -0.6768 | 0.20299 | 0.0253 | -3.3342
-16 | -0.6629 | 0.19322 | 0.0207 | -3.4308
-15.5 | -0.6481 | 0.18438 | 0.0165 | -3.515
-15 | -0.6311 | 0.17668 | 0.0127 | -3.572
-14.5 | -0.6194 | 0.16753 | 0.0085 | -3.6972
-14 | -0.6082 | 0.1544 | 0 | -3.9391
-13.5 | -0.5852 | 0.14437 | -0.0081 | -4.0535
-13 | -0.5819 | 0.13543 | -0.0111 | -4.2967
-12.5 | -0.5556 | 0.12175 | -0.0253 | -4.5634
-12 | -0.5262 | 0.10726 | -0.0422 | -4.9058
-11.5 | -0.5422 | 0.09615 | -0.0472 | -5.6391
-11 | -0.5454 | 0.08651 | -0.0528 | -6.3045
-10.5 | -0.5455 | 0.0775 | -0.0581 | -7.0387
-10 | -0.5638 | 0.06473 | -0.0672 | -8.71
-9.5 | -0.5734 | 0.05283 | -0.0774 | -10.8537
-9 | -0.6029 | 0.0438 | -0.0823 | -13.7648
-8.5 | -0.6383 | 0.03727 | -0.0808 | -17.1264
-8 | -0.6688 | 0.03245 | -0.0732 | -20.6102
-7.5 | -0.6859 | 0.02496 | -0.0672 | -27.48
-7 | -0.69 | 0.01638 | -0.0608 | -42.1245
-6.5 | -0.6729 | 0.00873 | -0.0547 | -77.079
-6 | -0.6128 | 0.00681 | -0.0509 | -89.9853
-5.5 | -0.5415 | 0.00619 | -0.049 | -87.4798
-5 | -0.4693 | 0.00586 | -0.0479 | -80.0853
-4.5 | -0.3982 | 0.00556 | -0.0472 | -71.6187
-4 | -0.3276 | 0.00533 | -0.0468 | -61.4634
-3.5 | -0.2573 | 0.00515 | -0.0468 | -49.9612
-3 | -0.1879 | 0.00497 | -0.047 | -37.8068
-2.5 | -0.1187 | 0.00485 | -0.0474 | -24.4742
-2 | -0.0501 | 0.00473 | -0.0478 | -10.592
-1.5 | 0.018 | 0.00462 | -0.0484 | 3.8961
-1 | 0.0858 | 0.00442 | -0.0491 | 19.4118
-0.5 | 0.1533 | 0.00417 | -0.0498 | 36.7626
0 | 0.2202 | 0.00381 | -0.0507 | 57.7953
0.5 | 0.282 | 0.00396 | -0.051 | 71.2121
1 | 0.3446 | 0.00456 | -0.051 | 75.5702
1.5 | 0.4101 | 0.00491 | -0.0512 | 83.5234
2 | 0.4753 | 0.00533 | -0.0511 | 89.1745
2.5 | 0.5426 | 0.00556 | -0.0512 | 97.5899
3 | 0.6107 | 0.00577 | -0.0513 | 105.8406
3.5 | 0.6791 | 0.006 | -0.0511 | 113.1833
4 | 0.748 | 0.00625 | -0.0506 | 119.68
4.5 | 0.8172 | 0.00654 | -0.0499 | 124.9541
5 | 0.887 | 0.00686 | -0.0488 | 129.3003
5.5 | 0.9567 | 0.00727 | -0.0471 | 131.5956
6 | 1.0267 | 0.00776 | -0.0448 | 132.3067
6.5 | 1.0892 | 0.0089 | -0.0404 | 122.382
7 | 1.1161 | 0.01306 | -0.0315 | 85.4594
7.5 | 1.1183 | 0.0214 | -0.0223 | 52.257
8 | 1.1017 | 0.02904 | -0.0126 | 37.9373
8.5 | 1.064 | 0.03442 | -0.0013 | 30.9123
9 | 1.0263 | 0.04112 | 0.0046 | 24.9587
9.5 | 0.9885 | 0.04955 | 0.0054 | 19.9495
10 | 0.9525 | 0.06 | 0.0015 | 15.875
10.5 | 0.9262 | 0.07194 | -0.0062 | 12.8746
11 | 0.9057 | 0.08745 | -0.0182 | 10.3568
11.5 | 0.8997 | 0.10273 | -0.0289 | 8.7579
12 | 0.8912 | 0.11638 | -0.0378 | 7.6577
12.5 | 0.889 | 0.12904 | -0.0459 | 6.8893