## index
index | Re | Mach | Datasource
1 | 50000 | 0 | JavaFoil+Calcfoil stall+Eppler ext transition
2 | 50000 | 0 | XFOIL ncrit=9
3 | 50000 | 0.1 | JavaFoil+Calcfoil stall+Eppler ext transition
4 | 50000 | 0.1 | XFOIL ncrit=9
5 | 50000 | 0.25 | JavaFoil+Calcfoil stall+Eppler ext transition
6 | 50000 | 0.25 | XFOIL ncrit=9
7 | 50000 | 0.5 | JavaFoil+Calcfoil stall+Eppler ext transition
8 | 50000 | 0.5 | XFOIL ncrit=9
9 | 100000 | 0 | JavaFoil+Calcfoil stall+Eppler ext transition
10 | 100000 | 0 | XFOIL ncrit=9
11 | 100000 | 0.1 | JavaFoil+Calcfoil stall+Eppler ext transition
12 | 100000 | 0.1 | XFOIL ncrit=9
13 | 100000 | 0.25 | JavaFoil+Calcfoil stall+Eppler ext transition
14 | 100000 | 0.25 | XFOIL ncrit=9
15 | 100000 | 0.5 | JavaFoil+Calcfoil stall+Eppler ext transition
16 | 100000 | 0.5 | XFOIL ncrit=9
17 | 250000 | 0 | JavaFoil+Calcfoil stall+Eppler ext transition
18 | 250000 | 0 | XFOIL ncrit=9
19 | 250000 | 0.1 | JavaFoil+Calcfoil stall+Eppler ext transition
20 | 250000 | 0.1 | XFOIL ncrit=9
21 | 250000 | 0.25 | JavaFoil+Calcfoil stall+Eppler ext transition
22 | 250000 | 0.25 | XFOIL ncrit=9
23 | 250000 | 0.5 | JavaFoil+Calcfoil stall+Eppler ext transition
24 | 250000 | 0.5 | XFOIL ncrit=9
25 | 500000 | 0 | JavaFoil+Calcfoil stall+Eppler ext transition
26 | 500000 | 0 | XFOIL ncrit=9
27 | 500000 | 0.1 | JavaFoil+Calcfoil stall+Eppler ext transition
28 | 500000 | 0.1 | XFOIL ncrit=9
29 | 500000 | 0.25 | JavaFoil+Calcfoil stall+Eppler ext transition
30 | 500000 | 0.25 | XFOIL ncrit=9
31 | 500000 | 0.5 | JavaFoil+Calcfoil stall+Eppler ext transition
32 | 500000 | 0.5 | XFOIL ncrit=9
33 | 750000 | 0 | JavaFoil+Calcfoil stall+Eppler ext transition
34 | 750000 | 0 | XFOIL ncrit=9
35 | 750000 | 0.1 | JavaFoil+Calcfoil stall+Eppler ext transition
36 | 750000 | 0.1 | XFOIL ncrit=9
37 | 750000 | 0.25 | JavaFoil+Calcfoil stall+Eppler ext transition
38 | 750000 | 0.25 | XFOIL ncrit=9
39 | 750000 | 0.5 | JavaFoil+Calcfoil stall+Eppler ext transition
40 | 750000 | 0.5 | XFOIL ncrit=9
41 | 1000000 | 0 | JavaFoil+Calcfoil stall+Eppler ext transition
42 | 1000000 | 0 | XFOIL ncrit=9
43 | 1000000 | 0.1 | JavaFoil+Calcfoil stall+Eppler ext transition
44 | 1000000 | 0.1 | XFOIL ncrit=9
45 | 1000000 | 0.25 | JavaFoil+Calcfoil stall+Eppler ext transition
46 | 1000000 | 0.25 | XFOIL ncrit=9
47 | 1000000 | 0.5 | JavaFoil+Calcfoil stall+Eppler ext transition
48 | 1000000 | 0.5 | XFOIL ncrit=9
49 | 2000000 | 0 | JavaFoil+Calcfoil stall+Eppler ext transition
50 | 2000000 | 0 | XFOIL ncrit=9
51 | 2000000 | 0.1 | JavaFoil+Calcfoil stall+Eppler ext transition
52 | 2000000 | 0.1 | XFOIL ncrit=9
53 | 2000000 | 0.25 | JavaFoil+Calcfoil stall+Eppler ext transition
54 | 2000000 | 0.25 | XFOIL ncrit=9
55 | 2000000 | 0.5 | JavaFoil+Calcfoil stall+Eppler ext transition
56 | 2000000 | 0.5 | XFOIL ncrit=9
57 | 3000000 | 0 | JavaFoil+Calcfoil stall+Eppler ext transition
58 | 3000000 | 0 | XFOIL ncrit=9
59 | 3000000 | 0.1 | JavaFoil+Calcfoil stall+Eppler ext transition
60 | 3000000 | 0.1 | XFOIL ncrit=9
61 | 3000000 | 0.25 | JavaFoil+Calcfoil stall+Eppler ext transition
62 | 3000000 | 0.25 | XFOIL ncrit=9
63 | 3000000 | 0.5 | JavaFoil+Calcfoil stall+Eppler ext transition
64 | 3000000 | 0.5 | XFOIL ncrit=9
65 | 4000000 | 0 | JavaFoil+Calcfoil stall+Eppler ext transition
66 | 4000000 | 0 | XFOIL ncrit=9
67 | 4000000 | 0.1 | JavaFoil+Calcfoil stall+Eppler ext transition
68 | 4000000 | 0.1 | XFOIL ncrit=9
69 | 4000000 | 0.25 | JavaFoil+Calcfoil stall+Eppler ext transition
70 | 4000000 | 0.25 | XFOIL ncrit=9
71 | 4000000 | 0.5 | JavaFoil+Calcfoil stall+Eppler ext transition
72 | 4000000 | 0.5 | XFOIL ncrit=9
73 | 5000000 | 0 | JavaFoil+Calcfoil stall+Eppler ext transition
74 | 5000000 | 0 | XFOIL ncrit=9
75 | 5000000 | 0.1 | JavaFoil+Calcfoil stall+Eppler ext transition
76 | 5000000 | 0.1 | XFOIL ncrit=9
77 | 5000000 | 0.25 | JavaFoil+Calcfoil stall+Eppler ext transition
78 | 5000000 | 0.25 | XFOIL ncrit=9
79 | 5000000 | 0.5 | JavaFoil+Calcfoil stall+Eppler ext transition
80 | 5000000 | 0.5 | XFOIL ncrit=9
81 | 6000000 | 0 | JavaFoil+Calcfoil stall+Eppler ext transition
82 | 6000000 | 0 | XFOIL ncrit=9
83 | 6000000 | 0.1 | JavaFoil+Calcfoil stall+Eppler ext transition
84 | 6000000 | 0.1 | XFOIL ncrit=9
85 | 6000000 | 0.25 | JavaFoil+Calcfoil stall+Eppler ext transition
86 | 6000000 | 0.25 | XFOIL ncrit=9
87 | 6000000 | 0.5 | JavaFoil+Calcfoil stall+Eppler ext transition
88 | 6000000 | 0.5 | XFOIL ncrit=9
89 | 7000000 | 0 | JavaFoil+Calcfoil stall+Eppler ext transition
90 | 7000000 | 0 | XFOIL ncrit=9
91 | 7000000 | 0.1 | JavaFoil+Calcfoil stall+Eppler ext transition
92 | 7000000 | 0.1 | XFOIL ncrit=9
93 | 7000000 | 0.25 | JavaFoil+Calcfoil stall+Eppler ext transition
94 | 7000000 | 0.25 | XFOIL ncrit=9
95 | 7000000 | 0.5 | JavaFoil+Calcfoil stall+Eppler ext transition
96 | 7000000 | 0.5 | XFOIL ncrit=9
97 | 8000000 | 0 | JavaFoil+Calcfoil stall+Eppler ext transition
98 | 8000000 | 0 | XFOIL ncrit=9
99 | 8000000 | 0.1 | JavaFoil+Calcfoil stall+Eppler ext transition
100 | 8000000 | 0.1 | XFOIL ncrit=9
101 | 8000000 | 0.25 | JavaFoil+Calcfoil stall+Eppler ext transition
102 | 8000000 | 0.25 | XFOIL ncrit=9
103 | 8000000 | 0.5 | JavaFoil+Calcfoil stall+Eppler ext transition
104 | 8000000 | 0.5 | XFOIL ncrit=9
105 | 10000000 | 0 | JavaFoil+Calcfoil stall+Eppler ext transition
106 | 10000000 | 0 | XFOIL ncrit=9
107 | 10000000 | 0.1 | JavaFoil+Calcfoil stall+Eppler ext transition
108 | 10000000 | 0.1 | XFOIL ncrit=9
109 | 10000000 | 0.25 | JavaFoil+Calcfoil stall+Eppler ext transition
110 | 10000000 | 0.25 | XFOIL ncrit=9
111 | 10000000 | 0.5 | JavaFoil+Calcfoil stall+Eppler ext transition
112 | 10000000 | 0.5 | XFOIL ncrit=9
113 | 12000000 | 0 | JavaFoil+Calcfoil stall+Eppler ext transition
114 | 12000000 | 0 | XFOIL ncrit=9
115 | 12000000 | 0.1 | JavaFoil+Calcfoil stall+Eppler ext transition
116 | 12000000 | 0.1 | XFOIL ncrit=9
117 | 12000000 | 0.25 | JavaFoil+Calcfoil stall+Eppler ext transition
118 | 12000000 | 0.25 | XFOIL ncrit=9
119 | 12000000 | 0.5 | JavaFoil+Calcfoil stall+Eppler ext transition
120 | 12000000 | 0.5 | XFOIL ncrit=9
121 | 14000000 | 0 | JavaFoil+Calcfoil stall+Eppler ext transition
122 | 14000000 | 0 | XFOIL ncrit=9
123 | 14000000 | 0.1 | JavaFoil+Calcfoil stall+Eppler ext transition
124 | 14000000 | 0.1 | XFOIL ncrit=9
125 | 14000000 | 0.25 | JavaFoil+Calcfoil stall+Eppler ext transition
126 | 14000000 | 0.25 | XFOIL ncrit=9
127 | 14000000 | 0.5 | JavaFoil+Calcfoil stall+Eppler ext transition
128 | 14000000 | 0.5 | XFOIL ncrit=9
129 | 16000000 | 0 | JavaFoil+Calcfoil stall+Eppler ext transition
130 | 16000000 | 0 | XFOIL ncrit=9
131 | 16000000 | 0.1 | JavaFoil+Calcfoil stall+Eppler ext transition
132 | 16000000 | 0.1 | XFOIL ncrit=9
133 | 16000000 | 0.25 | JavaFoil+Calcfoil stall+Eppler ext transition
134 | 16000000 | 0.25 | XFOIL ncrit=9
135 | 16000000 | 0.5 | JavaFoil+Calcfoil stall+Eppler ext transition
136 | 16000000 | 0.5 | XFOIL ncrit=9
137 | 18000000 | 0 | JavaFoil+Calcfoil stall+Eppler ext transition
138 | 18000000 | 0 | XFOIL ncrit=9
139 | 18000000 | 0.1 | JavaFoil+Calcfoil stall+Eppler ext transition
140 | 18000000 | 0.1 | XFOIL ncrit=9
141 | 18000000 | 0.25 | JavaFoil+Calcfoil stall+Eppler ext transition
142 | 18000000 | 0.25 | XFOIL ncrit=9
143 | 18000000 | 0.5 | JavaFoil+Calcfoil stall+Eppler ext transition
144 | 18000000 | 0.5 | XFOIL ncrit=9
145 | 20000000 | 0 | JavaFoil+Calcfoil stall+Eppler ext transition
146 | 20000000 | 0 | XFOIL ncrit=9
147 | 20000000 | 0.1 | JavaFoil+Calcfoil stall+Eppler ext transition
148 | 20000000 | 0.1 | XFOIL ncrit=9
149 | 20000000 | 0.25 | JavaFoil+Calcfoil stall+Eppler ext transition
150 | 20000000 | 0.25 | XFOIL ncrit=9
151 | 20000000 | 0.5 | JavaFoil+Calcfoil stall+Eppler ext transition
152 | 20000000 | 0.5 | XFOIL ncrit=9

## 1. Re 50k Mach 0.00 (1)
BIGFOIL.COM POLAR EXPORT
e664
EPPLER 664 |  |  |  | Cl Max: | 1.489 | at alpha= | 10.5 | deg
JavaFoil+Calcfoil stall+Eppler ext transition |  |  |  | L/D Max: | 41.612 | at alpha= | 7 | deg
Re: | 50000 |  |  | Cd Min: | 0.02053 | at alpha= | -2.5 | deg
Mach: | 0 |  |  | Cl=0 at alpha= | -3.8707 | deg
|  |  |  | @ Cl=0.1, Cd= | 0.020612
|  |  |  | @ Cl=0.4, Cd= | 0.020834
|  |  |  | @ Cl=0.6, Cd= | 0.02246
alpha (deg) | Cl | Cd | Cm | Cl/Cd
-19.5 | -0.53 | 0.34557 | -0.016 | -1.534
-19 | -0.544 | 0.32204 | -0.016 | -1.69
-18.5 | -0.558 | 0.28896 | -0.017 | -1.932
-18 | -0.571 | 0.26744 | -0.017 | -2.137
-17.5 | -0.584 | 0.24795 | -0.017 | -2.355
-17 | -0.595 | 0.22934 | -0.018 | -2.595
-16.5 | -0.605 | 0.21016 | -0.018 | -2.88
-16 | -0.614 | 0.20095 | -0.018 | -3.054
-15.5 | -0.62 | 0.18557 | -0.019 | -3.344
-15 | -0.625 | 0.17223 | -0.019 | -3.63
-14.5 | -0.627 | 0.16693 | -0.019 | -3.759
-14 | -0.627 | 0.15775 | -0.019 | -3.976
-13.5 | -0.624 | 0.14285 | -0.02 | -4.37
-13 | -0.618 | 0.13369 | -0.02 | -4.624
-12.5 | -0.609 | 0.12454 | -0.021 | -4.89
-12 | -0.596 | 0.11582 | -0.021 | -5.15
-11.5 | -0.581 | 0.10699 | -0.022 | -5.426
-11 | -0.561 | 0.09856 | -0.022 | -5.693
-10.5 | -0.538 | 0.09092 | -0.023 | -5.919
-10 | -0.512 | 0.08468 | -0.023 | -6.046
-9.5 | -0.483 | 0.07947 | -0.024 | -6.072
-9 | -0.45 | 0.07261 | -0.025 | -6.198
-8.5 | -0.415 | 0.06819 | -0.025 | -6.08
-8 | -0.377 | 0.06394 | -0.025 | -5.891
-7.5 | -0.336 | 0.05982 | -0.026 | -5.624
-7 | -0.294 | 0.0562 | -0.027 | -5.233
-6.5 | -0.25 | 0.05277 | -0.028 | -4.74
-6 | -0.205 | 0.04979 | -0.03 | -4.113
-5.5 | -0.158 | 0.04696 | -0.035 | -3.374
-5 | -0.132 | 0.02202 | -0.072 | -6.012
-4.5 | -0.074 | 0.02174 | -0.074 | -3.419
-4 | -0.015 | 0.02093 | -0.073 | -0.731
-3.5 | 0.043 | 0.02074 | -0.074 | 2.066
-3 | 0.101 | 0.02061 | -0.075 | 4.915
-2.5 | 0.16 | 0.02053 | -0.076 | 7.801
-2 | 0.219 | 0.02053 | -0.077 | 10.653
-1.5 | 0.277 | 0.02056 | -0.078 | 13.49
-1 | 0.336 | 0.02064 | -0.079 | 16.275
-0.5 | 0.395 | 0.02075 | -0.08 | 19.014
0 | 0.448 | 0.02164 | -0.081 | 20.71
0.5 | 0.506 | 0.02192 | -0.082 | 23.069
1 | 0.561 | 0.02222 | -0.083 | 25.246
1.5 | 0.618 | 0.02257 | -0.084 | 27.371
2 | 0.674 | 0.02299 | -0.085 | 29.33
2.5 | 0.731 | 0.02347 | -0.086 | 31.141
3 | 0.787 | 0.02396 | -0.087 | 32.851
3.5 | 0.843 | 0.02455 | -0.088 | 34.34
4 | 0.898 | 0.02519 | -0.089 | 35.66
4.5 | 0.956 | 0.0258 | -0.09 | 37.048
5 | 1.012 | 0.02649 | -0.092 | 38.209
5.5 | 1.069 | 0.02718 | -0.093 | 39.341
6 | 1.128 | 0.02787 | -0.094 | 40.479
6.5 | 1.183 | 0.0288 | -0.096 | 41.062
7 | 1.242 | 0.02985 | -0.098 | 41.612
7.5 | 1.292 | 0.03149 | -0.099 | 41.031
8 | 1.338 | 0.03385 | -0.1 | 39.532
8.5 | 1.378 | 0.03639 | -0.101 | 37.856
9 | 1.413 | 0.03913 | -0.102 | 36.104
9.5 | 1.443 | 0.04104 | -0.103 | 35.158
10 | 1.47 | 0.0426 | -0.103 | 34.501
10.5 | 1.489 | 0.04462 | -0.104 | 33.373
11 | 1.276 | 0.08575 | -0.038 | 14.876
11.5 | 1.287 | 0.09106 | -0.038 | 14.133
12 | 1.294 | 0.09942 | -0.038 | 13.011
12.5 | 1.296 | 0.10613 | -0.037 | 12.21
13 | 1.294 | 0.11287 | -0.038 | 11.464
13.5 | 1.287 | 0.12333 | -0.037 | 10.438
14 | 1.277 | 0.13347 | -0.037 | 9.566
14.5 | 1.262 | 0.14309 | -0.037 | 8.822
15 | 1.244 | 0.15479 | -0.037 | 8.039
15.5 | 1.223 | 0.16614 | -0.037 | 7.362

## 2. Re 50k Mach 0.00 (2)
BIGFOIL.COM POLAR EXPORT
e664
EPPLER 664 |  |  |  | Cl Max: | 1.1776 | at alpha= | 14 | deg
XFOIL ncrit=9 |  |  |  | L/D Max: | 22.3862 | at alpha= | 13 | deg
Re: | 50000 |  |  | Cd Min: | 0.1421 | at alpha= | -11.5 | deg
Mach: | 0 |  |  | Cl=0 at alpha= | 3.654 | deg
|  |  |  | @ Cl=0.1, Cd= | 0.060858
|  |  |  | @ Cl=0.4, Cd= | 0.076485
|  |  |  | @ Cl=0.6, Cd= | 0.083948
alpha (deg) | Cl | Cd | Cm | Cl/Cd
-11.5 | -0.3777 | 0.1421 | -0.0348 | -2.658
-11 | -0.3904 | 0.13866 | -0.0304 | -2.8155
-10.5 | -0.4046 | 0.13512 | -0.0266 | -2.9944
-10 | -0.4234 | 0.13164 | -0.0229 | -3.2163
-9.5 | -0.4556 | 0.12839 | -0.0192 | -3.5486
-9 | -0.4392 | 0.1223 | -0.0152 | -3.5912
-8.5 | -0.4811 | 0.11979 | -0.0103 | -4.0162
-7.5 | -0.4743 | 0.10881 | -0.0017 | -4.359
-6.5 | -0.7539 | 0.07204 | -0.0151 | -10.465
-6 | -0.7476 | 0.06278 | -0.0121 | -11.9083
-5.5 | -0.7267 | 0.05515 | -0.009 | -13.1768
-5 | -0.6941 | 0.04925 | -0.0065 | -14.0934
-4.5 | -0.6551 | 0.04484 | -0.0042 | -14.6097
-4 | -0.6135 | 0.04145 | -0.002 | -14.801
-3.5 | -0.5697 | 0.039 | 0.0007 | -14.6077
-3 | -0.1872 | 0.0477 | -0.0306 | -3.9245
-2.5 | -0.1765 | 0.04733 | -0.0268 | -3.7291
-2 | -0.1641 | 0.04718 | -0.0229 | -3.4782
-1.5 | -0.1507 | 0.04721 | -0.0191 | -3.1921
-1 | -0.1367 | 0.04739 | -0.0153 | -2.8846
-0.5 | -0.1223 | 0.04769 | -0.0115 | -2.5645
0 | -0.1079 | 0.04809 | -0.0078 | -2.2437
0.5 | -0.0936 | 0.0486 | -0.004 | -1.9259
1 | -0.0796 | 0.04919 | -0.0004 | -1.6182
1.5 | -0.066 | 0.04987 | 0.0032 | -1.3234
2 | -0.0529 | 0.05061 | 0.0068 | -1.0452
2.5 | -0.0404 | 0.05143 | 0.0103 | -0.78553
3 | -0.0286 | 0.05231 | 0.0138 | -0.54674
3.5 | -0.0174 | 0.05324 | 0.0171 | -0.32682
4 | 0.0391 | 0.05682 | 0.011 | 0.68814
4.5 | 0.092 | 0.06027 | 0.006 | 1.5265
5.5 | 0.1689 | 0.06592 | 0.0026 | 2.5622
6 | 0.1984 | 0.06849 | 0.0028 | 2.8968
6.5 | 0.2272 | 0.07121 | 0.0031 | 3.1906
7 | 0.2601 | 0.07429 | 0.0026 | 3.5011
7.5 | 0.2948 | 0.07733 | 0.0018 | 3.8122
8 | 0.4106 | 0.0764 | -0.0015 | 5.3743
8.5 | 0.4498 | 0.07841 | -0.0017 | 5.7365
9 | 0.4965 | 0.08046 | -0.0025 | 6.1708
9.5 | 0.5462 | 0.08243 | -0.0034 | 6.6262
10 | 0.599 | 0.08392 | -0.004 | 7.1378
10.5 | 0.6486 | 0.08529 | -0.0041 | 7.6046
11 | 0.6927 | 0.08668 | -0.0036 | 7.9915
11.5 | 0.7171 | 0.09004 | -0.0031 | 7.9642
12 | 0.743 | 0.09338 | -0.0025 | 7.9567
13 | 1.1652 | 0.05205 | 0.0081 | 22.3862
13.5 | 1.1636 | 0.05692 | 0.0116 | 20.4427
14 | 1.1776 | 0.06103 | 0.0139 | 19.2954
14.5 | 1.1535 | 0.06805 | 0.0167 | 16.9508
15 | 1.1436 | 0.07507 | 0.0181 | 15.2338
15.5 | 0.9496 | 0.1083 | 0.0075 | 8.7682

## 3. Re 50k Mach 0.10 (1)
BIGFOIL.COM POLAR EXPORT
e664
EPPLER 664 |  |  |  | Cl Max: | 1.489 | at alpha= | 10.5 | deg
JavaFoil+Calcfoil stall+Eppler ext transition |  |  |  | L/D Max: | 41.451 | at alpha= | 7 | deg
Re: | 50000 |  |  | Cd Min: | 0.02059 | at alpha= | -2.5 | deg
Mach: | 0.1 |  |  | Cl=0 at alpha= | -3.8707 | deg
|  |  |  | @ Cl=0.1, Cd= | 0.020675
|  |  |  | @ Cl=0.4, Cd= | 0.020862
|  |  |  | @ Cl=0.6, Cd= | 0.022521
alpha (deg) | Cl | Cd | Cm | Cl/Cd
-19 | -0.497 | 0.3429 | -0.016 | -1.45
-18.5 | -0.514 | 0.30026 | -0.017 | -1.711
-18 | -0.53 | 0.28501 | -0.017 | -1.859
-17.5 | -0.545 | 0.28056 | -0.017 | -1.943
-17 | -0.56 | 0.24466 | -0.018 | -2.287
-16.5 | -0.573 | 0.22501 | -0.018 | -2.545
-16 | -0.584 | 0.20511 | -0.018 | -2.849
-15.5 | -0.594 | 0.19612 | -0.019 | -3.03
-15 | -0.602 | 0.18239 | -0.019 | -3.301
-14.5 | -0.607 | 0.17083 | -0.019 | -3.555
-14 | -0.61 | 0.16228 | -0.019 | -3.759
-13.5 | -0.61 | 0.14704 | -0.02 | -4.147
-13 | -0.606 | 0.13695 | -0.02 | -4.427
-12.5 | -0.599 | 0.12727 | -0.021 | -4.71
-12 | -0.589 | 0.11288 | -0.022 | -5.219
-11.5 | -0.575 | 0.10867 | -0.022 | -5.291
-11 | -0.557 | 0.10015 | -0.022 | -5.563
-10.5 | -0.536 | 0.09344 | -0.023 | -5.732
-10 | -0.511 | 0.08671 | -0.023 | -5.887
-9.5 | -0.482 | 0.08003 | -0.024 | -6.022
-9 | -0.45 | 0.07262 | -0.024 | -6.198
-8.5 | -0.415 | 0.06912 | -0.025 | -6.006
-8 | -0.377 | 0.06423 | -0.025 | -5.877
-7.5 | -0.337 | 0.06 | -0.026 | -5.623
-7 | -0.295 | 0.05652 | -0.027 | -5.222
-6.5 | -0.251 | 0.05284 | -0.028 | -4.752
-6 | -0.206 | 0.04993 | -0.03 | -4.118
-5.5 | -0.159 | 0.04707 | -0.035 | -3.381
-5 | -0.133 | 0.02211 | -0.073 | -6.014
-4.5 | -0.075 | 0.02182 | -0.074 | -3.423
-4 | -0.015 | 0.021 | -0.073 | -0.732
-3.5 | 0.043 | 0.02081 | -0.074 | 2.07
-3 | 0.102 | 0.02067 | -0.075 | 4.923
-2.5 | 0.161 | 0.02059 | -0.076 | 7.817
-2 | 0.22 | 0.02059 | -0.077 | 10.675
-1.5 | 0.279 | 0.02061 | -0.078 | 13.52
-1 | 0.338 | 0.0207 | -0.08 | 16.308
-0.5 | 0.397 | 0.02081 | -0.081 | 19.052
0 | 0.45 | 0.02173 | -0.082 | 20.724
0.5 | 0.508 | 0.022 | -0.083 | 23.094
1 | 0.564 | 0.0223 | -0.084 | 25.27
1.5 | 0.621 | 0.02265 | -0.085 | 27.41
2 | 0.678 | 0.02308 | -0.086 | 29.374
2.5 | 0.734 | 0.02354 | -0.087 | 31.205
3 | 0.791 | 0.02406 | -0.088 | 32.864
3.5 | 0.847 | 0.02466 | -0.089 | 34.345
4 | 0.903 | 0.0253 | -0.09 | 35.695
4.5 | 0.96 | 0.0259 | -0.091 | 37.076
5 | 1.017 | 0.02662 | -0.092 | 38.211
5.5 | 1.075 | 0.02734 | -0.093 | 39.308
6 | 1.134 | 0.02804 | -0.095 | 40.425
6.5 | 1.188 | 0.02902 | -0.096 | 40.948
7 | 1.248 | 0.03011 | -0.098 | 41.451
7.5 | 1.298 | 0.03183 | -0.099 | 40.768
8 | 1.343 | 0.03421 | -0.101 | 39.255
8.5 | 1.382 | 0.03708 | -0.101 | 37.279
9 | 1.417 | 0.03954 | -0.102 | 35.825
9.5 | 1.446 | 0.04152 | -0.103 | 34.824
10 | 1.471 | 0.04312 | -0.104 | 34.119
10.5 | 1.489 | 0.04512 | -0.104 | 32.999
11 | 1.275 | 0.0862 | -0.038 | 14.789
11.5 | 1.284 | 0.09215 | -0.038 | 13.938
12 | 1.289 | 0.10034 | -0.038 | 12.845
12.5 | 1.289 | 0.10788 | -0.037 | 11.944
13 | 1.284 | 0.11492 | -0.038 | 11.17
13.5 | 1.274 | 0.125 | -0.037 | 10.19
14 | 1.26 | 0.13503 | -0.037 | 9.328
14.5 | 1.241 | 0.14482 | -0.037 | 8.571
15 | 1.219 | 0.15674 | -0.037 | 7.778
15.5 | 1.194 | 0.16892 | -0.036 | 7.066

## 4. Re 50k Mach 0.10 (2)
BIGFOIL.COM POLAR EXPORT
e664
EPPLER 664 |  |  |  | Cl Max: | 0.9311 | at alpha= | 12.5 | deg
XFOIL ncrit=9 |  |  |  | L/D Max: | 12.9033 | at alpha= | 12.5 | deg
Re: | 50000 |  |  | Cd Min: | 0.19917 | at alpha= | 17.5 | deg
Mach: | 0.1 |  |  | Cl=0 at alpha= | 3.6441 | deg
|  |  |  | @ Cl=0.1, Cd= | 0.061142
|  |  |  | @ Cl=0.4, Cd= | 0.076814
|  |  |  | @ Cl=0.6, Cd= | 0.083675
alpha (deg) | Cl | Cd | Cm | Cl/Cd
-11.5 | -0.379 | 0.14305 | -0.0346 | -2.6494
-11 | -0.3908 | 0.13951 | -0.0303 | -2.8012
-10.5 | -0.4051 | 0.13596 | -0.0265 | -2.9796
-10 | -0.4254 | 0.13257 | -0.0229 | -3.2089
-9.5 | -0.4479 | 0.12862 | -0.0192 | -3.4824
-9 | -0.437 | 0.12292 | -0.0153 | -3.5552
-8.5 | -0.4778 | 0.12035 | -0.0104 | -3.9701
-8 | -0.4574 | 0.11371 | -0.007 | -4.0225
-6.5 | -0.7522 | 0.07304 | -0.0155 | -10.2985
-6 | -0.7486 | 0.06381 | -0.0124 | -11.7317
-5.5 | -0.73 | 0.05605 | -0.0093 | -13.0241
-5 | -0.6985 | 0.05001 | -0.0067 | -13.9672
-4.5 | -0.6601 | 0.04542 | -0.0043 | -14.5332
-4 | -0.6185 | 0.04192 | -0.0021 | -14.7543
-3.5 | -0.5744 | 0.0394 | 0.0005 | -14.5787
-3 | -0.188 | 0.04797 | -0.0308 | -3.9191
-2.5 | -0.1773 | 0.04757 | -0.027 | -3.7271
-2 | -0.1649 | 0.04742 | -0.0231 | -3.4774
-1.5 | -0.1514 | 0.04744 | -0.0192 | -3.1914
-1 | -0.1373 | 0.04762 | -0.0154 | -2.8832
-0.5 | -0.1229 | 0.04792 | -0.0116 | -2.5647
0 | -0.1084 | 0.04833 | -0.0079 | -2.2429
0.5 | -0.094 | 0.04884 | -0.0042 | -1.9247
1 | -0.0799 | 0.04944 | -0.0005 | -1.6161
1.5 | -0.0662 | 0.05012 | 0.0031 | -1.3208
2 | -0.0529 | 0.05088 | 0.0067 | -1.0397
2.5 | -0.0404 | 0.05171 | 0.0102 | -0.78128
3 | -0.0284 | 0.05261 | 0.0137 | -0.53982
3.5 | -0.0172 | 0.05355 | 0.017 | -0.3212
4 | 0.0425 | 0.05728 | 0.0103 | 0.74197
4.5 | 0.096 | 0.06086 | 0.0053 | 1.5774
5 | 0.1392 | 0.06391 | 0.0027 | 2.1781
5.5 | 0.1737 | 0.06655 | 0.0019 | 2.6101
6 | 0.2028 | 0.06903 | 0.0022 | 2.9379
6.5 | 0.2295 | 0.07156 | 0.0029 | 3.2071
7 | 0.26 | 0.07445 | 0.0029 | 3.4923
7.5 | 0.3194 | 0.07865 | -0.0006 | 4.061
8 | 0.4063 | 0.07667 | -0.0008 | 5.2993
8.5 | 0.4518 | 0.07863 | -0.0014 | 5.7459
9 | 0.5051 | 0.08048 | -0.0026 | 6.2761
9.5 | 0.5596 | 0.08214 | -0.0035 | 6.8128
10 | 0.6054 | 0.08388 | -0.0037 | 7.2175
10.5 | 0.6394 | 0.08642 | -0.0035 | 7.3988
11 | 0.6688 | 0.08938 | -0.0032 | 7.4827
11.5 | 0.6996 | 0.09241 | -0.0028 | 7.5706
12 | 0.7294 | 0.09556 | -0.0024 | 7.6329
12.5 | 0.9311 | 0.07216 | 0.0066 | 12.9033
13 | 0.7836 | 0.10249 | -0.0014 | 7.6456
13.5 | 0.7899 | 0.10943 | -0.0023 | 7.2183
14 | 0.8097 | 0.11435 | -0.0024 | 7.0809
14.5 | 0.7812 | 0.12843 | -0.0077 | 6.0827
15 | 0.7709 | 0.1399 | -0.0122 | 5.5104
15.5 | 0.7497 | 0.15413 | -0.0194 | 4.8641
16 | 0.7443 | 0.16663 | -0.0257 | 4.4668
17 | 0.7416 | 0.19395 | -0.0408 | 3.8237
17.5 | 0.7421 | 0.19917 | -0.0451 | 3.726

## 5. Re 50k Mach 0.25 (1)
BIGFOIL.COM POLAR EXPORT
e664
EPPLER 664 |  |  |  | Cl Max: | 1.474 | at alpha= | 10 | deg
JavaFoil+Calcfoil stall+Eppler ext transition |  |  |  | L/D Max: | 40.76 | at alpha= | 6.5 | deg
Re: | 50000 |  |  | Cd Min: | 0.02091 | at alpha= | -2 | deg
Mach: | 0.25 |  |  | Cl=0 at alpha= | -3.8667 | deg
|  |  |  | @ Cl=0.1, Cd= | 0.021021
|  |  |  | @ Cl=0.4, Cd= | 0.021157
|  |  |  | @ Cl=0.6, Cd= | 0.022911
alpha (deg) | Cl | Cd | Cm | Cl/Cd
-16.5 | -0.259 | 0.47747 | -0.019 | -0.542
-16 | -0.308 | 0.38485 | -0.02 | -0.801
-15.5 | -0.352 | 0.32491 | -0.02 | -1.083
-15 | -0.391 | 0.28132 | -0.02 | -1.391
-14.5 | -0.426 | 0.25978 | -0.02 | -1.64
-14 | -0.456 | 0.22156 | -0.02 | -2.06
-13.5 | -0.482 | 0.19948 | -0.02 | -2.414
-13 | -0.502 | 0.1782 | -0.021 | -2.814
-12.5 | -0.516 | 0.15441 | -0.021 | -3.339
-12 | -0.524 | 0.13539 | -0.022 | -3.869
-11.5 | -0.526 | 0.11865 | -0.022 | -4.431
-11 | -0.521 | 0.11289 | -0.022 | -4.619
-10.5 | -0.511 | 0.10388 | -0.023 | -4.922
-10 | -0.495 | 0.09295 | -0.023 | -5.327
-9.5 | -0.474 | 0.08619 | -0.024 | -5.495
-9 | -0.447 | 0.07657 | -0.025 | -5.838
-8.5 | -0.416 | 0.07104 | -0.025 | -5.854
-8 | -0.381 | 0.0666 | -0.025 | -5.715
-7.5 | -0.342 | 0.06192 | -0.026 | -5.523
-7 | -0.3 | 0.05772 | -0.027 | -5.203
-6.5 | -0.256 | 0.05384 | -0.028 | -4.76
-6 | -0.21 | 0.05066 | -0.029 | -4.149
-5.5 | -0.163 | 0.04775 | -0.035 | -3.411
-5 | -0.136 | 0.02251 | -0.075 | -6.054
-4.5 | -0.077 | 0.02215 | -0.076 | -3.458
-4 | -0.016 | 0.02132 | -0.075 | -0.74
-3.5 | 0.044 | 0.02114 | -0.076 | 2.091
-3 | 0.105 | 0.02101 | -0.077 | 4.974
-2.5 | 0.165 | 0.02092 | -0.078 | 7.904
-2 | 0.226 | 0.02091 | -0.079 | 10.801
-1.5 | 0.286 | 0.02096 | -0.081 | 13.663
-1 | 0.347 | 0.02106 | -0.082 | 16.475
-0.5 | 0.407 | 0.02117 | -0.083 | 19.242
0 | 0.462 | 0.02215 | -0.084 | 20.872
0.5 | 0.522 | 0.02244 | -0.085 | 23.249
1 | 0.579 | 0.02277 | -0.086 | 25.412
1.5 | 0.637 | 0.02316 | -0.087 | 27.516
2 | 0.696 | 0.02362 | -0.088 | 29.453
2.5 | 0.754 | 0.02411 | -0.089 | 31.265
3 | 0.812 | 0.02468 | -0.09 | 32.899
3.5 | 0.869 | 0.02529 | -0.091 | 34.375
4 | 0.928 | 0.02596 | -0.092 | 35.732
4.5 | 0.986 | 0.02662 | -0.093 | 37.044
5 | 1.044 | 0.02743 | -0.094 | 38.071
5.5 | 1.105 | 0.02813 | -0.096 | 39.281
6 | 1.163 | 0.02907 | -0.097 | 40.015
6.5 | 1.225 | 0.03006 | -0.099 | 40.76
7 | 1.279 | 0.0316 | -0.101 | 40.472
7.5 | 1.327 | 0.03375 | -0.102 | 39.33
8 | 1.37 | 0.03647 | -0.103 | 37.552
8.5 | 1.406 | 0.03946 | -0.104 | 35.623
9 | 1.435 | 0.04196 | -0.105 | 34.199
9.5 | 1.459 | 0.04374 | -0.106 | 33.353
10 | 1.474 | 0.04606 | -0.106 | 32
10.5 | 1.259 | 0.08318 | -0.045 | 15.137
11 | 1.26 | 0.08938 | -0.039 | 14.098
11.5 | 1.255 | 0.0978 | -0.038 | 12.832
12 | 1.242 | 0.10766 | -0.037 | 11.535
12.5 | 1.221 | 0.11876 | -0.037 | 10.279
13 | 1.191 | 0.12579 | -0.037 | 9.472
13.5 | 1.154 | 0.14157 | -0.036 | 8.152
14 | 1.109 | 0.157 | -0.036 | 7.063
14.5 | 1.057 | 0.1726 | -0.035 | 6.121
15 | 0.997 | 0.19416 | -0.035 | 5.137

## 6. Re 50k Mach 0.25 (2)
BIGFOIL.COM POLAR EXPORT
e664
EPPLER 664 |  |  |  | Cl Max: | 0.8313 | at alpha= | 20 | deg
XFOIL ncrit=9 |  |  |  | L/D Max: | 7.2325 | at alpha= | 11 | deg
Re: | 50000 |  |  | Cd Min: | 0.23932 | at alpha= | 20 | deg
Mach: | 0.25 |  |  | Cl=0 at alpha= | 3.5485 | deg
|  |  |  | @ Cl=0.1, Cd= | 0.062477
|  |  |  | @ Cl=0.4, Cd= | 0.077504
|  |  |  | @ Cl=0.6, Cd= | 0.087299
alpha (deg) | Cl | Cd | Cm | Cl/Cd
-11 | -0.3991 | 0.14457 | -0.03 | -2.7606
-10.5 | -0.4151 | 0.14105 | -0.0265 | -2.9429
-10 | -0.4367 | 0.13766 | -0.0231 | -3.1723
-9.5 | -0.4279 | 0.13136 | -0.0194 | -3.2575
-9 | -0.427 | 0.12625 | -0.0158 | -3.3822
-8.5 | -0.4663 | 0.12366 | -0.0113 | -3.7708
-8 | -0.4526 | 0.11701 | -0.0079 | -3.868
-7.5 | -0.4575 | 0.1117 | -0.0042 | -4.0958
-7 | -0.6855 | 0.08946 | -0.0205 | -7.6626
-6.5 | -0.7337 | 0.07811 | -0.0182 | -9.3932
-6 | -0.7486 | 0.06909 | -0.0145 | -10.8351
-5.5 | -0.7446 | 0.06094 | -0.0108 | -12.2186
-5 | -0.7196 | 0.05429 | -0.0079 | -13.2547
-4.5 | -0.686 | 0.04881 | -0.0053 | -14.0545
-4 | -0.6453 | 0.04487 | -0.0027 | -14.3815
-3.5 | -0.6016 | 0.04148 | -0.0004 | -14.5034
-2.5 | -0.1818 | 0.04895 | -0.028 | -3.714
-2 | -0.1693 | 0.04873 | -0.0241 | -3.4742
-1.5 | -0.1556 | 0.04872 | -0.0201 | -3.1938
-1 | -0.1411 | 0.04888 | -0.0162 | -2.8867
-0.5 | -0.1262 | 0.04918 | -0.0124 | -2.5661
0 | -0.1112 | 0.04961 | -0.0085 | -2.2415
0.5 | -0.0962 | 0.05015 | -0.0048 | -1.9182
1 | -0.0815 | 0.05079 | -0.001 | -1.6046
1.5 | -0.0672 | 0.05152 | 0.0026 | -1.3043
2 | -0.0534 | 0.05233 | 0.0062 | -1.0204
2.5 | -0.0402 | 0.05323 | 0.0098 | -0.75521
3 | -0.0277 | 0.0542 | 0.0132 | -0.51107
3.5 | -0.0061 | 0.05572 | 0.0145 | -0.10948
4 | 0.0568 | 0.05981 | 0.0074 | 0.94967
4.5 | 0.1054 | 0.06281 | 0.0035 | 1.6781
5 | 0.1459 | 0.0657 | 0.0016 | 2.2207
5.5 | 0.18 | 0.06842 | 0.0011 | 2.6308
6 | 0.2098 | 0.07108 | 0.0014 | 2.9516
6.5 | 0.2379 | 0.0737 | 0.0022 | 3.228
7 | 0.267 | 0.07636 | 0.0029 | 3.4966
7.5 | 0.375 | 0.07612 | 0 | 4.9264
8 | 0.4086 | 0.07798 | 0.0009 | 5.2398
8.5 | 0.4491 | 0.08013 | 0.0009 | 5.6046
9 | 0.494 | 0.08239 | 0.0003 | 5.9959
9.5 | 0.5398 | 0.08476 | -0.0003 | 6.3686
10 | 0.5885 | 0.08681 | -0.0007 | 6.7792
10.5 | 0.6351 | 0.08879 | -0.0006 | 7.1528
11 | 0.6651 | 0.09196 | -0.0003 | 7.2325
11.5 | 0.6903 | 0.09581 | -0.0001 | 7.2049
12 | 0.714 | 0.10005 | 0 | 7.1364
12.5 | 0.7358 | 0.10465 | -0.0001 | 7.0311
13 | 0.7599 | 0.10917 | 0 | 6.9607
13.5 | 0.7344 | 0.12129 | -0.0042 | 6.0549
14 | 0.7603 | 0.12645 | -0.0048 | 6.0127
14.5 | 0.7502 | 0.13739 | -0.0092 | 5.4604
15.5 | 0.738 | 0.16004 | -0.0203 | 4.6113
16 | 0.7566 | 0.16909 | -0.0237 | 4.4745
17 | 0.7381 | 0.19666 | -0.0416 | 3.7532
17.5 | 0.7439 | 0.2023 | -0.046 | 3.6772
18 | 0.7829 | 0.21369 | -0.0479 | 3.6637
18.5 | 0.7979 | 0.22118 | -0.0521 | 3.6075
19 | 0.8195 | 0.23014 | -0.0558 | 3.5609
19.5 | 0.8174 | 0.2323 | -0.0623 | 3.5187
20 | 0.8313 | 0.23932 | -0.0675 | 3.4736

## 7. Re 50k Mach 0.50 (1)
BIGFOIL.COM POLAR EXPORT
e664
EPPLER 664 |  |  |  | Cl Max: | 1.438 | at alpha= | 8 | deg
JavaFoil+Calcfoil stall+Eppler ext transition |  |  |  | L/D Max: | 37.402 | at alpha= | 5.5 | deg
Re: | 50000 |  |  | Cd Min: | 0.02248 | at alpha= | -2 | deg
Mach: | 0.5 |  |  | Cl=0 at alpha= | -3.8657 | deg
|  |  |  | @ Cl=0.1, Cd= | 0.022593
|  |  |  | @ Cl=0.4, Cd= | 0.022736
|  |  |  | @ Cl=0.6, Cd= | 0.024608
alpha (deg) | Cl | Cd | Cm | Cl/Cd
-20 | -0.896 | 0.43884 | -0.028 | -2.041
-19.5 | -0.869 | 0.4251 | -0.028 | -2.044
-19 | -0.842 | 0.42909 | -0.029 | -1.962
-18.5 | -0.815 | 0.42328 | -0.03 | -1.925
-18 | -0.788 | 0.37029 | -0.03 | -2.128
-17.5 | -0.761 | 0.37336 | -0.031 | -2.037
-17 | -0.733 | 0.3501 | -0.032 | -2.094
-16.5 | -0.703 | 0.327 | -0.03 | -2.151
-16 | -0.676 | 0.31649 | -0.03 | -2.135
-15.5 | -0.648 | 0.32125 | -0.03 | -2.018
-15 | -0.621 | 0.3081 | -0.031 | -2.015
-14.5 | -0.593 | 0.30709 | -0.032 | -1.932
-14 | -0.566 | 0.2928 | -0.032 | -1.932
-13.5 | -0.538 | 0.30072 | -0.033 | -1.79
-13 | -0.509 | 0.25998 | -0.03 | -1.959
-12.5 | -0.481 | 0.25315 | -0.03 | -1.902
-12 | -0.454 | 0.24542 | -0.03 | -1.849
-11.5 | -0.426 | 0.24995 | -0.03 | -1.705
-11 | -0.398 | 0.24594 | -0.03 | -1.62
-10.5 | -0.371 | 0.21827 | -0.03 | -1.698
-10 | -0.342 | 0.18275 | -0.028 | -1.873
-9.5 | -0.314 | 0.17321 | -0.025 | -1.815
-9 | -0.287 | 0.15638 | -0.027 | -1.833
-8.5 | -0.259 | 0.15325 | -0.027 | -1.689
-8 | -0.231 | 0.15008 | -0.027 | -1.539
-7.5 | -0.283 | 0.09722 | -0.027 | -2.915
-7 | -0.297 | 0.07095 | -0.028 | -4.19
-6.5 | -0.268 | 0.06103 | -0.029 | -4.396
-6 | -0.226 | 0.05507 | -0.03 | -4.109
-5.5 | -0.178 | 0.05132 | -0.032 | -3.464
-5 | -0.126 | 0.04788 | -0.037 | -2.623
-4.5 | -0.085 | 0.02403 | -0.084 | -3.529
-4 | -0.018 | 0.02368 | -0.085 | -0.753
-3.5 | 0.049 | 0.02269 | -0.085 | 2.171
-3 | 0.117 | 0.02256 | -0.086 | 5.166
-2.5 | 0.185 | 0.0225 | -0.087 | 8.201
-2 | 0.252 | 0.02248 | -0.088 | 11.211
-1.5 | 0.32 | 0.02257 | -0.09 | 14.171
-1 | 0.387 | 0.0227 | -0.091 | 17.065
-0.5 | 0.455 | 0.02289 | -0.092 | 19.878
0 | 0.516 | 0.02407 | -0.093 | 21.421
0.5 | 0.582 | 0.02448 | -0.094 | 23.761
1 | 0.644 | 0.02492 | -0.095 | 25.85
1.5 | 0.71 | 0.02545 | -0.097 | 27.874
2 | 0.774 | 0.02608 | -0.098 | 29.699
2.5 | 0.839 | 0.02674 | -0.099 | 31.368
3 | 0.903 | 0.02753 | -0.1 | 32.802
3.5 | 0.969 | 0.02834 | -0.101 | 34.187
4 | 1.034 | 0.02925 | -0.103 | 35.339
4.5 | 1.099 | 0.03028 | -0.104 | 36.294
5 | 1.166 | 0.03141 | -0.106 | 37.111
5.5 | 1.228 | 0.03283 | -0.107 | 37.402
6 | 1.296 | 0.03472 | -0.109 | 37.327
6.5 | 1.354 | 0.0374 | -0.111 | 36.214
7 | 1.399 | 0.04108 | -0.112 | 34.049
7.5 | 1.428 | 0.0453 | -0.113 | 31.534
8 | 1.438 | 0.04962 | -0.114 | 28.976
8.5 | 1.202 | 0.07329 | -0.042 | 16.394
9 | 1.114 | 0.08801 | -0.038 | 12.652
9.5 | 0.74 | 0.15981 | -0.037 | 4.629
10 | 0.767 | 0.16364 | -0.037 | 4.686
10.5 | 0.794 | 0.19733 | -0.045 | 4.026
11 | 0.821 | 0.21725 | -0.047 | 3.781
11.5 | 0.849 | 0.22477 | -0.049 | 3.775
12 | 0.877 | 0.26908 | -0.057 | 3.26
12.5 | 0.904 | 0.29016 | -0.058 | 3.116
13 | 0.931 | 0.30528 | -0.06 | 3.05

## 8. Re 50k Mach 0.50 (2)
BIGFOIL.COM POLAR EXPORT
e664
EPPLER 664 |  |  |  | Cl Max: | 0.9 | at alpha= | 20 | deg
XFOIL ncrit=9 |  |  |  | L/D Max: | 5.467 | at alpha= | 11 | deg
Re: | 50000 |  |  | Cd Min: | 0.2673 | at alpha= | 20 | deg
Mach: | 0.5 |  |  | Cl=0 at alpha= | 3.0672 | deg
|  |  |  | @ Cl=0.1, Cd= | 0.068396
|  |  |  | @ Cl=0.4, Cd= | 0.082876
|  |  |  | @ Cl=0.6, Cd= | 0.11636
alpha (deg) | Cl | Cd | Cm | Cl/Cd
-9.5 | -0.3979 | 0.14467 | -0.0208 | -2.7504
-9 | -0.4046 | 0.1397 | -0.018 | -2.8962
-8.5 | -0.412 | 0.13455 | -0.0152 | -3.0621
-8 | -0.479 | 0.11925 | -0.0299 | -4.0168
-7.5 | -0.5091 | 0.10976 | -0.0326 | -4.6383
-7 | -0.5751 | 0.09955 | -0.0362 | -5.777
-6.5 | -0.5951 | 0.0925 | -0.0328 | -6.4335
-6 | -0.6469 | 0.08614 | -0.0273 | -7.5099
-5.5 | -0.6966 | 0.07915 | -0.0217 | -8.801
-5 | -0.731 | 0.07189 | -0.0161 | -10.1683
-4.5 | -0.7419 | 0.06491 | -0.0111 | -11.4297
-4 | -0.7323 | 0.05845 | -0.0069 | -12.5287
-3.5 | -0.7061 | 0.05269 | -0.0035 | -13.401
-3 | -0.6651 | 0.04799 | -0.0004 | -13.8591
-2.5 | -0.6139 | 0.04464 | 0.0027 | -13.7522
-2 | -0.1882 | 0.05474 | -0.0284 | -3.4381
-1.5 | -0.174 | 0.05448 | -0.0241 | -3.1938
-1 | -0.1583 | 0.05453 | -0.0198 | -2.903
-0.5 | -0.1416 | 0.0548 | -0.0155 | -2.5839
0 | -0.1245 | 0.05526 | -0.0114 | -2.253
0.5 | -0.1073 | 0.05589 | -0.0073 | -1.9198
1 | -0.0903 | 0.05667 | -0.0033 | -1.5934
1.5 | -0.0736 | 0.05758 | 0.0006 | -1.2782
2 | -0.0574 | 0.05862 | 0.0043 | -0.97919
2.5 | -0.0417 | 0.05978 | 0.008 | -0.69756
3 | -0.0095 | 0.06192 | 0.0079 | -0.15342
3.5 | 0.0612 | 0.06596 | -0.0002 | 0.92784
4 | 0.1101 | 0.06903 | -0.0033 | 1.595
4.5 | 0.1523 | 0.07172 | -0.0047 | 2.1235
5 | 0.2043 | 0.07547 | -0.0071 | 2.707
5.5 | 0.2909 | 0.07625 | -0.0097 | 3.8151
6 | 0.332 | 0.07798 | -0.008 | 4.2575
6.5 | 0.3565 | 0.07967 | -0.0046 | 4.4747
7 | 0.3806 | 0.08145 | -0.0012 | 4.6728
7.5 | 0.4059 | 0.08331 | 0.002 | 4.8722
8 | 0.4278 | 0.08527 | 0.0054 | 5.017
8.5 | 0.4399 | 0.08781 | 0.0085 | 5.0097
9 | 0.4625 | 0.09092 | 0.01 | 5.0869
9.5 | 0.4899 | 0.09456 | 0.0104 | 5.1808
10 | 0.5206 | 0.09861 | 0.0102 | 5.2794
10.5 | 0.5533 | 0.103 | 0.0096 | 5.3718
11 | 0.5883 | 0.10761 | 0.0089 | 5.467
11.5 | 0.5926 | 0.11413 | 0.0073 | 5.1923
12 | 0.6132 | 0.12034 | 0.0056 | 5.0956
12.5 | 0.6459 | 0.12614 | 0.0041 | 5.1205
13 | 0.648 | 0.1345 | 0.0004 | 4.8178
13.5 | 0.6575 | 0.14274 | -0.0035 | 4.6063
14 | 0.6698 | 0.151 | -0.0076 | 4.4358
14.5 | 0.6847 | 0.15958 | -0.0121 | 4.2906
15 | 0.6938 | 0.1693 | -0.0181 | 4.0981
16 | 0.719 | 0.19552 | -0.0342 | 3.6774
16.5 | 0.7367 | 0.20356 | -0.0392 | 3.6191
17 | 0.7521 | 0.2108 | -0.0446 | 3.5678
17.5 | 0.7719 | 0.2186 | -0.0498 | 3.5311
18 | 0.7982 | 0.22775 | -0.0546 | 3.5047
18.5 | 0.8188 | 0.23616 | -0.0604 | 3.4671
19 | 0.8405 | 0.24485 | -0.0662 | 3.4327
19.5 | 0.8672 | 0.25489 | -0.0714 | 3.4023
20 | 0.9 | 0.2673 | -0.0759 | 3.367

## 9. Re 100k Mach 0.00 (1)
BIGFOIL.COM POLAR EXPORT
e664
EPPLER 664 |  |  |  | Cl Max: | 1.521 | at alpha= | 11.5 | deg
JavaFoil+Calcfoil stall+Eppler ext transition |  |  |  | L/D Max: | 56.952 | at alpha= | 6.5 | deg
Re: | 100000 |  |  | Cd Min: | 0.01532 | at alpha= | -2 | deg
Mach: | 0 |  |  | Cl=0 at alpha= | -3.8707 | deg
|  |  |  | @ Cl=0.1, Cd= | 0.015422
|  |  |  | @ Cl=0.4, Cd= | 0.015462
|  |  |  | @ Cl=0.6, Cd= | 0.016438
alpha (deg) | Cl | Cd | Cm | Cl/Cd
-19.5 | -0.53 | 0.27866 | -0.016 | -1.902
-19 | -0.544 | 0.26351 | -0.016 | -2.066
-18.5 | -0.558 | 0.2372 | -0.017 | -2.354
-18 | -0.572 | 0.22367 | -0.017 | -2.555
-17.5 | -0.584 | 0.21028 | -0.017 | -2.777
-17 | -0.595 | 0.19714 | -0.018 | -3.019
-16.5 | -0.605 | 0.18059 | -0.018 | -3.352
-16 | -0.614 | 0.16856 | -0.018 | -3.641
-15.5 | -0.621 | 0.15771 | -0.019 | -3.934
-15 | -0.625 | 0.14707 | -0.019 | -4.251
-14.5 | -0.627 | 0.14215 | -0.019 | -4.414
-14 | -0.627 | 0.13375 | -0.019 | -4.69
-13.5 | -0.624 | 0.12479 | -0.02 | -5.003
-13 | -0.618 | 0.11639 | -0.02 | -5.312
-12.5 | -0.609 | 0.107 | -0.021 | -5.692
-12 | -0.597 | 0.09943 | -0.021 | -5.999
-11.5 | -0.581 | 0.093 | -0.022 | -6.243
-11 | -0.561 | 0.0862 | -0.022 | -6.51
-10.5 | -0.538 | 0.08205 | -0.023 | -6.56
-10 | -0.512 | 0.07657 | -0.024 | -6.687
-9.5 | -0.483 | 0.07122 | -0.024 | -6.775
-9 | -0.45 | 0.06569 | -0.025 | -6.851
-8.5 | -0.415 | 0.06243 | -0.026 | -6.642
-8 | -0.377 | 0.05834 | -0.026 | -6.457
-7.5 | -0.336 | 0.05495 | -0.027 | -6.123
-7 | -0.294 | 0.05178 | -0.028 | -5.681
-6.5 | -0.25 | 0.04874 | -0.03 | -5.132
-6 | -0.246 | 0.01893 | -0.073 | -12.991
-5.5 | -0.19 | 0.01863 | -0.074 | -10.191
-5 | -0.133 | 0.01818 | -0.075 | -7.295
-4.5 | -0.074 | 0.0177 | -0.075 | -4.206
-4 | -0.015 | 0.01574 | -0.075 | -0.973
-3.5 | 0.043 | 0.01556 | -0.075 | 2.759
-3 | 0.101 | 0.01542 | -0.076 | 6.574
-2.5 | 0.16 | 0.01534 | -0.077 | 10.452
-2 | 0.219 | 0.01532 | -0.078 | 14.296
-1.5 | 0.278 | 0.01532 | -0.079 | 18.133
-1 | 0.336 | 0.01536 | -0.08 | 21.898
-0.5 | 0.395 | 0.01543 | -0.081 | 25.613
0 | 0.452 | 0.01579 | -0.082 | 28.617
0.5 | 0.51 | 0.01601 | -0.083 | 31.823
1 | 0.565 | 0.01626 | -0.084 | 34.766
1.5 | 0.622 | 0.01655 | -0.085 | 37.605
2 | 0.679 | 0.01688 | -0.086 | 40.227
2.5 | 0.736 | 0.01725 | -0.087 | 42.636
3 | 0.792 | 0.01763 | -0.088 | 44.917
3.5 | 0.848 | 0.01811 | -0.089 | 46.821
4 | 0.903 | 0.01864 | -0.09 | 48.464
4.5 | 0.963 | 0.01897 | -0.091 | 50.751
5 | 1.021 | 0.01941 | -0.093 | 52.583
5.5 | 1.08 | 0.01986 | -0.094 | 54.393
6 | 1.142 | 0.02029 | -0.096 | 56.276
6.5 | 1.198 | 0.02103 | -0.097 | 56.952
7 | 1.257 | 0.02234 | -0.099 | 56.257
7.5 | 1.305 | 0.0241 | -0.1 | 54.151
8 | 1.349 | 0.02671 | -0.101 | 50.487
8.5 | 1.387 | 0.02946 | -0.102 | 47.079
9 | 1.42 | 0.03251 | -0.103 | 43.694
9.5 | 1.451 | 0.03442 | -0.103 | 42.14
10 | 1.476 | 0.03656 | -0.104 | 40.38
10.5 | 1.497 | 0.03845 | -0.105 | 38.926
11 | 1.512 | 0.04069 | -0.106 | 37.155
11.5 | 1.521 | 0.04262 | -0.106 | 35.691
12 | 1.294 | 0.08997 | -0.039 | 14.38
12.5 | 1.296 | 0.09657 | -0.039 | 13.422
13 | 1.294 | 0.10237 | -0.039 | 12.641
13.5 | 1.288 | 0.11061 | -0.038 | 11.64
14 | 1.277 | 0.11861 | -0.038 | 10.766
14.5 | 1.262 | 0.12722 | -0.038 | 9.923
15 | 1.244 | 0.13557 | -0.038 | 9.179
15.5 | 1.223 | 0.145 | -0.038 | 8.436
16 | 1.199 | 0.15193 | -0.038 | 7.893
16.5 | 1.172 | 0.1651 | -0.038 | 7.102

## 10. Re 100k Mach 0.00 (2)
BIGFOIL.COM POLAR EXPORT
e664
EPPLER 664 |  |  |  | Cl Max: | 1.1661 | at alpha= | 16 | deg
XFOIL ncrit=9 |  |  |  | L/D Max: | 39.5573 | at alpha= | 10 | deg
Re: | 100000 |  |  | Cd Min: | 0.22699 | at alpha= | 20 | deg
Mach: | 0 |  |  | Cl=0 at alpha= | -2.0196 | deg
|  |  |  | @ Cl=0.1, Cd= | 0.041597
|  |  |  | @ Cl=0.4, Cd= | 0.044581
|  |  |  | @ Cl=0.6, Cd= | 0.046807
alpha (deg) | Cl | Cd | Cm | Cl/Cd
-11 | -0.4349 | 0.12171 | -0.0614 | -3.5732
-10.5 | -0.3742 | 0.11512 | -0.0581 | -3.2505
-10 | -0.3816 | 0.10632 | -0.0639 | -3.5892
-9.5 | -0.4359 | 0.09714 | -0.0727 | -4.4873
-9 | -0.3977 | 0.09048 | -0.072 | -4.3954
-8.5 | -0.4884 | 0.08502 | -0.0693 | -5.7445
-8 | -0.5126 | 0.07901 | -0.0664 | -6.4878
-6.5 | -0.6332 | 0.05018 | -0.039 | -12.6186
-6 | -0.7637 | 0.05489 | -0.0086 | -13.9133
-5.5 | -0.7374 | 0.04626 | -0.0046 | -15.9403
-5 | -0.7027 | 0.04095 | -0.0023 | -17.16
-4.5 | -0.6634 | 0.03743 | 0 | -17.7238
-4 | -0.4303 | 0.0354 | -0.0292 | -12.1554
-3.5 | -0.4046 | 0.03419 | -0.025 | -11.8339
-3 | -0.3895 | 0.03046 | -0.0199 | -12.7873
-2.5 | -0.4104 | 0.03414 | 0.0001 | -12.0211
-2 | 0.0167 | 0.04194 | -0.0517 | 0.39819
-1.5 | 0.1454 | 0.04141 | -0.0687 | 3.5112
-1 | 0.2418 | 0.04104 | -0.0793 | 5.8918
-0.5 | 0.2445 | 0.04191 | -0.0727 | 5.8339
0 | 0.2651 | 0.04263 | -0.069 | 6.2186
0.5 | 0.2979 | 0.04323 | -0.0671 | 6.891
1 | 0.3579 | 0.04346 | -0.0693 | 8.2352
1.5 | 0.3799 | 0.04416 | -0.0653 | 8.6028
2 | 0.4081 | 0.04475 | -0.0622 | 9.1196
2.5 | 0.4405 | 0.04523 | -0.0595 | 9.7391
3 | 0.4745 | 0.04564 | -0.057 | 10.3966
3.5 | 0.5105 | 0.04591 | -0.0545 | 11.1196
4 | 0.5423 | 0.04616 | -0.0513 | 11.7483
5 | 0.5754 | 0.04702 | -0.0405 | 12.2373
5.5 | 0.6135 | 0.04669 | -0.0377 | 13.1399
6 | 0.6554 | 0.04593 | -0.035 | 14.2695
6.5 | 0.6981 | 0.04485 | -0.0321 | 15.5652
7 | 0.7432 | 0.0433 | -0.0291 | 17.164
7.5 | 0.7755 | 0.04195 | -0.0243 | 18.4863
8.5 | 0.8614 | 0.03686 | -0.0157 | 23.3695
9 | 0.9409 | 0.03219 | -0.0148 | 29.2296
9.5 | 1.0243 | 0.0282 | -0.0151 | 36.3227
10 | 1.0633 | 0.02688 | -0.0109 | 39.5573
10.5 | 1.0789 | 0.02745 | -0.0054 | 39.3042
11 | 1.0928 | 0.02905 | -0.0011 | 37.6179
11.5 | 1.1046 | 0.03135 | 0.0025 | 35.2344
12 | 1.1115 | 0.03438 | 0.0056 | 32.3298
12.5 | 1.1167 | 0.03791 | 0.0083 | 29.4566
13 | 1.1149 | 0.04219 | 0.0106 | 26.4257
13.5 | 1.1131 | 0.0469 | 0.0121 | 23.7335
14 | 1.1131 | 0.05206 | 0.0131 | 21.3811
14.5 | 1.1126 | 0.05775 | 0.0137 | 19.2658
15 | 1.1164 | 0.06345 | 0.0142 | 17.595
15.5 | 1.1356 | 0.06841 | 0.0146 | 16.5999
16 | 1.1661 | 0.07275 | 0.0147 | 16.0289
16.5 | 1.1659 | 0.07991 | 0.014 | 14.5902
17 | 1.1649 | 0.08764 | 0.0128 | 13.2919
17.5 | 1.152 | 0.09691 | 0.0103 | 11.8873
18 | 1.1196 | 0.10915 | 0.0055 | 10.2574
18.5 | 1.0291 | 0.13291 | -0.0084 | 7.7428
19 | 0.9303 | 0.16614 | -0.0294 | 5.5995
20 | 0.8478 | 0.22699 | -0.0621 | 3.735

## 11. Re 100k Mach 0.10 (1)
BIGFOIL.COM POLAR EXPORT
e664
EPPLER 664 |  |  |  | Cl Max: | 1.517 | at alpha= | 11.5 | deg
JavaFoil+Calcfoil stall+Eppler ext transition |  |  |  | L/D Max: | 56.778 | at alpha= | 6.5 | deg
Re: | 100000 |  |  | Cd Min: | 0.01536 | at alpha= | -2 | deg
Mach: | 0.1 |  |  | Cl=0 at alpha= | -3.8707 | deg
|  |  |  | @ Cl=0.1, Cd= | 0.015484
|  |  |  | @ Cl=0.4, Cd= | 0.015491
|  |  |  | @ Cl=0.6, Cd= | 0.016482
alpha (deg) | Cl | Cd | Cm | Cl/Cd
-19 | -0.497 | 0.28268 | -0.016 | -1.759
-18.5 | -0.514 | 0.25528 | -0.017 | -2.013
-18 | -0.53 | 0.23343 | -0.017 | -2.27
-17.5 | -0.545 | 0.22909 | -0.017 | -2.38
-17 | -0.56 | 0.20645 | -0.018 | -2.71
-16.5 | -0.573 | 0.19259 | -0.018 | -2.974
-16 | -0.584 | 0.17563 | -0.019 | -3.327
-15.5 | -0.594 | 0.16388 | -0.019 | -3.626
-15 | -0.602 | 0.15322 | -0.019 | -3.929
-14.5 | -0.607 | 0.14861 | -0.019 | -4.087
-14 | -0.61 | 0.1378 | -0.019 | -4.427
-13.5 | -0.61 | 0.12568 | -0.02 | -4.852
-13 | -0.606 | 0.11682 | -0.02 | -5.19
-12.5 | -0.599 | 0.10842 | -0.021 | -5.529
-12 | -0.589 | 0.09979 | -0.022 | -5.904
-11.5 | -0.575 | 0.09461 | -0.022 | -6.078
-11 | -0.557 | 0.08874 | -0.023 | -6.279
-10.5 | -0.536 | 0.08305 | -0.023 | -6.45
-10 | -0.511 | 0.07738 | -0.024 | -6.598
-9.5 | -0.482 | 0.07181 | -0.024 | -6.711
-9 | -0.45 | 0.06612 | -0.025 | -6.808
-8.5 | -0.415 | 0.06281 | -0.026 | -6.61
-8 | -0.378 | 0.05863 | -0.026 | -6.439
-7.5 | -0.337 | 0.05515 | -0.027 | -6.118
-7 | -0.295 | 0.05197 | -0.028 | -5.68
-6.5 | -0.251 | 0.04881 | -0.03 | -5.145
-6 | -0.206 | 0.04569 | -0.036 | -4.513
-5.5 | -0.191 | 0.01869 | -0.074 | -10.203
-5 | -0.133 | 0.01825 | -0.075 | -7.299
-4.5 | -0.075 | 0.01775 | -0.076 | -4.215
-4 | -0.015 | 0.01577 | -0.075 | -0.976
-3.5 | 0.043 | 0.01559 | -0.076 | 2.766
-3 | 0.102 | 0.01548 | -0.077 | 6.584
-2.5 | 0.161 | 0.01538 | -0.078 | 10.475
-2 | 0.22 | 0.01536 | -0.079 | 14.327
-1.5 | 0.279 | 0.01537 | -0.08 | 18.16
-1 | 0.338 | 0.0154 | -0.081 | 21.952
-0.5 | 0.397 | 0.01547 | -0.082 | 25.677
0 | 0.454 | 0.01586 | -0.083 | 28.611
0.5 | 0.512 | 0.01609 | -0.084 | 31.821
1 | 0.568 | 0.01633 | -0.085 | 34.771
1.5 | 0.625 | 0.0166 | -0.086 | 37.678
2 | 0.683 | 0.01694 | -0.087 | 40.299
2.5 | 0.739 | 0.01731 | -0.088 | 42.706
3 | 0.796 | 0.01774 | -0.089 | 44.86
3.5 | 0.852 | 0.01821 | -0.089 | 46.786
4 | 0.908 | 0.01868 | -0.09 | 48.604
4.5 | 0.968 | 0.01904 | -0.092 | 50.81
5 | 1.026 | 0.01951 | -0.093 | 52.595
5.5 | 1.086 | 0.01994 | -0.095 | 54.455
6 | 1.148 | 0.02044 | -0.097 | 56.141
6.5 | 1.203 | 0.02119 | -0.098 | 56.778
7 | 1.262 | 0.02258 | -0.1 | 55.899
7.5 | 1.311 | 0.02444 | -0.101 | 53.616
8 | 1.353 | 0.02704 | -0.102 | 50.054
8.5 | 1.391 | 0.03019 | -0.102 | 46.063
9 | 1.424 | 0.03283 | -0.103 | 43.376
9.5 | 1.453 | 0.0348 | -0.104 | 41.765
10 | 1.478 | 0.03702 | -0.105 | 39.928
10.5 | 1.497 | 0.03899 | -0.105 | 38.4
11 | 1.51 | 0.04115 | -0.106 | 36.688
11.5 | 1.517 | 0.04319 | -0.107 | 35.112
12 | 1.289 | 0.09063 | -0.039 | 14.223
12.5 | 1.289 | 0.09761 | -0.038 | 13.204
13 | 1.284 | 0.10354 | -0.039 | 12.399
13.5 | 1.274 | 0.11185 | -0.038 | 11.389
14 | 1.26 | 0.1197 | -0.038 | 10.524
14.5 | 1.241 | 0.12845 | -0.038 | 9.664
15 | 1.219 | 0.13864 | -0.038 | 8.794
15.5 | 1.194 | 0.14826 | -0.037 | 8.051
16 | 1.165 | 0.15594 | -0.038 | 7.472
16.5 | 1.134 | 0.16969 | -0.037 | 6.682

## 12. Re 100k Mach 0.10 (2)
BIGFOIL.COM POLAR EXPORT
e664
EPPLER 664 |  |  |  | Cl Max: | 1.1595 | at alpha= | 16 | deg
XFOIL ncrit=9 |  |  |  | L/D Max: | 38.5627 | at alpha= | 10.5 | deg
Re: | 100000 |  |  | Cd Min: | 0.22793 | at alpha= | 20 | deg
Mach: | 0.1 |  |  | Cl=0 at alpha= | -2.0223 | deg
|  |  |  | @ Cl=0.1, Cd= | 0.041832
|  |  |  | @ Cl=0.4, Cd= | 0.044485
|  |  |  | @ Cl=0.6, Cd= | 0.046873
alpha (deg) | Cl | Cd | Cm | Cl/Cd
-11.5 | -0.3878 | 0.13204 | -0.0463 | -2.937
-11 | -0.4362 | 0.12211 | -0.0634 | -3.5722
-10.5 | -0.3734 | 0.11565 | -0.0591 | -3.2287
-10 | -0.3712 | 0.10723 | -0.064 | -3.4617
-9.5 | -0.4435 | 0.09785 | -0.0741 | -4.5324
-9 | -0.388 | 0.09142 | -0.0724 | -4.2441
-8.5 | -0.4986 | 0.08637 | -0.0693 | -5.7728
-6.5 | -0.631 | 0.05059 | -0.0405 | -12.4728
-6 | -0.6001 | 0.04576 | -0.0376 | -13.1141
-5.5 | -0.5713 | 0.04205 | -0.0337 | -13.5862
-5 | -0.5329 | 0.0397 | -0.0309 | -13.4232
-4.5 | -0.4765 | 0.0372 | -0.0315 | -12.8091
-4 | -0.4356 | 0.03572 | -0.029 | -12.1948
-3.5 | -0.4076 | 0.03449 | -0.0252 | -11.8179
-3 | -0.3852 | 0.03127 | -0.0211 | -12.3185
-2.5 | -0.4095 | 0.03403 | -0.0009 | -12.0335
-2 | 0.0191 | 0.04217 | -0.0523 | 0.45293
-1.5 | 0.1365 | 0.04168 | -0.0672 | 3.275
-1 | 0.2493 | 0.04117 | -0.0807 | 6.0554
-0.5 | 0.2489 | 0.04204 | -0.0735 | 5.9206
0 | 0.2661 | 0.0428 | -0.0692 | 6.2173
0.5 | 0.2931 | 0.04347 | -0.0664 | 6.7426
1 | 0.3275 | 0.04405 | -0.0645 | 7.4347
1.5 | 0.3891 | 0.04426 | -0.0667 | 8.7912
2 | 0.4172 | 0.04484 | -0.0635 | 9.3042
2.5 | 0.4494 | 0.04532 | -0.0607 | 9.9162
3 | 0.4749 | 0.04587 | -0.0568 | 10.3532
3.5 | 0.4754 | 0.04685 | -0.0494 | 10.1473
4 | 0.5076 | 0.04713 | -0.0463 | 10.7702
4.5 | 0.5435 | 0.0472 | -0.0436 | 11.5148
5 | 0.581 | 0.04706 | -0.0409 | 12.3459
5.5 | 0.6206 | 0.04667 | -0.0381 | 13.2976
6 | 0.664 | 0.04583 | -0.0355 | 14.4883
6.5 | 0.6725 | 0.04612 | -0.0288 | 14.5815
7 | 0.7077 | 0.04511 | -0.0248 | 15.6883
7.5 | 0.8021 | 0.0408 | -0.0264 | 19.6593
8 | 0.8512 | 0.03799 | -0.0227 | 22.4059
8.5 | 0.9054 | 0.03466 | -0.0192 | 26.1223
9 | 0.9391 | 0.03245 | -0.0136 | 28.9399
9.5 | 1.0198 | 0.02857 | -0.0133 | 35.6948
10 | 1.0535 | 0.02748 | -0.0085 | 38.337
10.5 | 1.0759 | 0.0279 | -0.0038 | 38.5627
11 | 1.0933 | 0.02943 | 0.0002 | 37.1492
11.5 | 1.1003 | 0.03203 | 0.004 | 34.3522
12 | 1.1072 | 0.03513 | 0.0071 | 31.5172
12.5 | 1.1122 | 0.03876 | 0.0098 | 28.6945
13 | 1.1121 | 0.04298 | 0.0119 | 25.8748
13.5 | 1.1083 | 0.04798 | 0.0134 | 23.0992
14 | 1.1078 | 0.05329 | 0.0142 | 20.7881
14.5 | 1.107 | 0.05914 | 0.0148 | 18.7183
15 | 1.1112 | 0.06495 | 0.0152 | 17.1085
15.5 | 1.1315 | 0.06991 | 0.0157 | 16.1851
16 | 1.1595 | 0.07457 | 0.0156 | 15.5491
16.5 | 1.1541 | 0.08239 | 0.0147 | 14.0078
17 | 1.1463 | 0.09103 | 0.0129 | 12.5926
17.5 | 1.1238 | 0.10175 | 0.0093 | 11.0447
18 | 1.0744 | 0.11724 | 0.0017 | 9.1641
18.5 | 0.9893 | 0.1424 | -0.0141 | 6.9473
19 | 0.914 | 0.17256 | -0.0327 | 5.2967
19.5 | 0.8769 | 0.20167 | -0.0468 | 4.3482
20 | 0.8488 | 0.22793 | -0.0627 | 3.724

## 13. Re 100k Mach 0.25 (1)
BIGFOIL.COM POLAR EXPORT
e664
EPPLER 664 |  |  |  | Cl Max: | 1.489 | at alpha= | 10.5 | deg
JavaFoil+Calcfoil stall+Eppler ext transition |  |  |  | L/D Max: | 55.53 | at alpha= | 6.5 | deg
Re: | 100000 |  |  | Cd Min: | 0.01558 | at alpha= | -2 | deg
Mach: | 0.25 |  |  | Cl=0 at alpha= | -3.8667 | deg
|  |  |  | @ Cl=0.1, Cd= | 0.015692
|  |  |  | @ Cl=0.4, Cd= | 0.015692
|  |  |  | @ Cl=0.6, Cd= | 0.016784
alpha (deg) | Cl | Cd | Cm | Cl/Cd
-16.5 | -0.259 | 0.36922 | -0.02 | -0.701
-16 | -0.308 | 0.29829 | -0.02 | -1.033
-15.5 | -0.352 | 0.25652 | -0.02 | -1.372
-15 | -0.391 | 0.22263 | -0.02 | -1.758
-14.5 | -0.426 | 0.20866 | -0.02 | -2.042
-14 | -0.456 | 0.1807 | -0.02 | -2.526
-13.5 | -0.482 | 0.16066 | -0.021 | -2.998
-13 | -0.502 | 0.14405 | -0.021 | -3.482
-12.5 | -0.516 | 0.12845 | -0.021 | -4.014
-12 | -0.524 | 0.1134 | -0.022 | -4.619
-11.5 | -0.526 | 0.10537 | -0.023 | -4.99
-11 | -0.522 | 0.09759 | -0.022 | -5.344
-10.5 | -0.511 | 0.08953 | -0.023 | -5.71
-10 | -0.495 | 0.08255 | -0.024 | -5.999
-9.5 | -0.474 | 0.07568 | -0.024 | -6.259
-9 | -0.447 | 0.06873 | -0.026 | -6.505
-8.5 | -0.416 | 0.06412 | -0.026 | -6.487
-8 | -0.381 | 0.06045 | -0.027 | -6.298
-7.5 | -0.342 | 0.05648 | -0.028 | -6.055
-7 | -0.3 | 0.05281 | -0.029 | -5.687
-6.5 | -0.256 | 0.04946 | -0.03 | -5.182
-6 | -0.211 | 0.04643 | -0.034 | -4.535
-5.5 | -0.195 | 0.01902 | -0.076 | -10.261
-5 | -0.137 | 0.01857 | -0.077 | -7.352
-4.5 | -0.077 | 0.0181 | -0.077 | -4.239
-4 | -0.016 | 0.01597 | -0.077 | -0.99
-3.5 | 0.044 | 0.01582 | -0.078 | 2.799
-3 | 0.105 | 0.01568 | -0.078 | 6.674
-2.5 | 0.166 | 0.01562 | -0.08 | 10.603
-2 | 0.226 | 0.01558 | -0.081 | 14.514
-1.5 | 0.287 | 0.0156 | -0.082 | 18.384
-1 | 0.347 | 0.01564 | -0.083 | 22.203
-0.5 | 0.408 | 0.0157 | -0.084 | 25.978
0 | 0.466 | 0.0162 | -0.085 | 28.762
0.5 | 0.525 | 0.01643 | -0.086 | 31.975
1 | 0.583 | 0.01669 | -0.087 | 34.898
1.5 | 0.641 | 0.01701 | -0.088 | 37.714
2 | 0.7 | 0.01736 | -0.089 | 40.306
2.5 | 0.758 | 0.01776 | -0.09 | 42.675
3 | 0.817 | 0.0182 | -0.091 | 44.873
3.5 | 0.874 | 0.0187 | -0.092 | 46.737
4 | 0.933 | 0.01915 | -0.093 | 48.736
4.5 | 0.994 | 0.01958 | -0.094 | 50.76
5 | 1.053 | 0.02011 | -0.096 | 52.357
5.5 | 1.117 | 0.02053 | -0.098 | 54.415
6 | 1.177 | 0.02124 | -0.099 | 55.399
6.5 | 1.24 | 0.02233 | -0.101 | 55.53
7 | 1.292 | 0.02396 | -0.102 | 53.924
7.5 | 1.339 | 0.02634 | -0.103 | 50.832
8 | 1.379 | 0.02925 | -0.104 | 47.144
8.5 | 1.413 | 0.03251 | -0.105 | 43.471
9 | 1.442 | 0.03521 | -0.106 | 40.955
9.5 | 1.465 | 0.03757 | -0.106 | 39.004
10 | 1.481 | 0.03967 | -0.107 | 37.334
10.5 | 1.489 | 0.04199 | -0.108 | 35.454
11 | 1.478 | 0.04454 | -0.108 | 33.195
11.5 | 1.255 | 0.08764 | -0.039 | 14.321
12 | 1.242 | 0.0965 | -0.038 | 12.87
12.5 | 1.221 | 0.10423 | -0.038 | 11.713
13 | 1.192 | 0.11255 | -0.038 | 10.588
13.5 | 1.154 | 0.12451 | -0.037 | 9.269
14 | 1.109 | 0.13591 | -0.037 | 8.16
14.5 | 1.057 | 0.14957 | -0.036 | 7.064
15 | 0.997 | 0.16352 | -0.036 | 6.1
15.5 | 0.932 | 0.17806 | -0.037 | 5.236

## 14. Re 100k Mach 0.25 (2)
BIGFOIL.COM POLAR EXPORT
e664
EPPLER 664 |  |  |  | Cl Max: | 1.0998 | at alpha= | 15.5 | deg
XFOIL ncrit=9 |  |  |  | L/D Max: | 35.3593 | at alpha= | 10 | deg
Re: | 100000 |  |  | Cd Min: | 0.23307 | at alpha= | 20 | deg
Mach: | 0.25 |  |  | Cl=0 at alpha= | -1.6093 | deg
|  |  |  | @ Cl=0.1, Cd= | 0.042679
|  |  |  | @ Cl=0.4, Cd= | 0.04634
|  |  |  | @ Cl=0.6, Cd= | 0.048199
alpha (deg) | Cl | Cd | Cm | Cl/Cd
-10 | -0.332 | 0.11049 | -0.0671 | -3.0048
-9.5 | -0.3537 | 0.10287 | -0.0706 | -3.4383
-9 | -0.4282 | 0.09544 | -0.0776 | -4.4866
-8.5 | -0.377 | 0.08917 | -0.0738 | -4.2279
-7 | -0.6122 | 0.06126 | -0.0555 | -9.9935
-6.5 | -0.6193 | 0.05588 | -0.0476 | -11.0827
-6 | -0.6176 | 0.05009 | -0.0398 | -12.3298
-5.5 | -0.5879 | 0.04531 | -0.0365 | -12.9751
-5 | -0.7315 | 0.04586 | -0.004 | -15.9507
-4.5 | -0.6956 | 0.04112 | -0.0014 | -16.9163
-4 | -0.6525 | 0.03817 | 0.0007 | -17.0946
-3.5 | -0.4103 | 0.03605 | -0.0284 | -11.3814
-3 | -0.3778 | 0.03425 | -0.0249 | -11.0307
-2 | -0.4242 | 0.03621 | 0.0085 | -11.715
-1.5 | 0.1187 | 0.04291 | -0.0645 | 2.7663
-1 | 0.2156 | 0.04268 | -0.0758 | 5.0515
-0.5 | 0.2487 | 0.04318 | -0.0741 | 5.7596
0 | 0.2944 | 0.04355 | -0.0742 | 6.76
0.5 | 0.3104 | 0.0443 | -0.0693 | 7.0068
1 | 0.3339 | 0.04501 | -0.0655 | 7.4184
1.5 | 0.3616 | 0.04568 | -0.0622 | 7.9159
2 | 0.3937 | 0.04624 | -0.0595 | 8.5143
2.5 | 0.4271 | 0.04677 | -0.0568 | 9.1319
3 | 0.4635 | 0.04716 | -0.0543 | 9.8282
3.5 | 0.5016 | 0.04742 | -0.0519 | 10.5778
4 | 0.5192 | 0.04804 | -0.0466 | 10.8077
4.5 | 0.5387 | 0.04851 | -0.0415 | 11.1049
5 | 0.574 | 0.04847 | -0.0382 | 11.8424
5.5 | 0.6143 | 0.04805 | -0.0353 | 12.7846
6 | 0.6592 | 0.04716 | -0.0325 | 13.9779
6.5 | 0.6666 | 0.04758 | -0.0256 | 14.0101
7.5 | 0.7513 | 0.04453 | -0.0179 | 16.8718
9 | 0.9879 | 0.03129 | -0.0129 | 31.5724
9.5 | 1.0078 | 0.03037 | -0.0058 | 33.1841
10 | 1.0431 | 0.0295 | -0.0009 | 35.3593
10.5 | 1.0637 | 0.03041 | 0.0038 | 34.9786
11 | 1.0792 | 0.03235 | 0.0078 | 33.3601
11.5 | 1.0882 | 0.0352 | 0.0114 | 30.9148
12 | 1.0948 | 0.03867 | 0.0144 | 28.3114
12.5 | 1.0962 | 0.0429 | 0.0169 | 25.5524
13 | 1.0923 | 0.04785 | 0.0187 | 22.8276
13.5 | 1.0861 | 0.05359 | 0.0196 | 20.2668
14 | 1.0832 | 0.05973 | 0.0201 | 18.1349
14.5 | 1.0837 | 0.06609 | 0.0203 | 16.3973
15 | 1.0877 | 0.07265 | 0.0201 | 14.9718
15.5 | 1.0998 | 0.07907 | 0.0199 | 13.9092
16 | 1.0955 | 0.08739 | 0.0181 | 12.5358
16.5 | 1.09 | 0.09621 | 0.0156 | 11.3294
17 | 1.0542 | 0.10948 | 0.0093 | 9.6292
17.5 | 1.0114 | 0.12541 | 0 | 8.0647
18 | 0.9646 | 0.14422 | -0.0122 | 6.6884
19 | 0.867 | 0.19836 | -0.044 | 4.3708
19.5 | 0.8402 | 0.22578 | -0.0602 | 3.7213
20 | 0.855 | 0.23307 | -0.0658 | 3.6684

## 15. Re 100k Mach 0.50 (1)
BIGFOIL.COM POLAR EXPORT
e664
EPPLER 664 |  |  |  | Cl Max: | 1.444 | at alpha= | 8 | deg
JavaFoil+Calcfoil stall+Eppler ext transition |  |  |  | L/D Max: | 51.197 | at alpha= | 5.5 | deg
Re: | 100000 |  |  | Cd Min: | 0.01667 | at alpha= | -2.5 | deg
Mach: | 0.5 |  |  | Cl=0 at alpha= | -3.8657 | deg
|  |  |  | @ Cl=0.1, Cd= | 0.016753
|  |  |  | @ Cl=0.4, Cd= | 0.016827
|  |  |  | @ Cl=0.6, Cd= | 0.018117
alpha (deg) | Cl | Cd | Cm | Cl/Cd
-20 | -0.896 | 0.34935 | -0.028 | -2.564
-19.5 | -0.869 | 0.33411 | -0.028 | -2.6
-19 | -0.842 | 0.32515 | -0.029 | -2.589
-18.5 | -0.815 | 0.32253 | -0.03 | -2.526
-18 | -0.788 | 0.29389 | -0.03 | -2.681
-17.5 | -0.761 | 0.29682 | -0.031 | -2.563
-17 | -0.734 | 0.27766 | -0.032 | -2.642
-16.5 | -0.703 | 0.26011 | -0.03 | -2.704
-16 | -0.676 | 0.25208 | -0.03 | -2.681
-15.5 | -0.648 | 0.25061 | -0.031 | -2.587
-15 | -0.621 | 0.24227 | -0.031 | -2.563
-14.5 | -0.593 | 0.2439 | -0.032 | -2.433
-14 | -0.566 | 0.23506 | -0.032 | -2.407
-13.5 | -0.538 | 0.22786 | -0.033 | -2.362
-13 | -0.509 | 0.2024 | -0.03 | -2.516
-12.5 | -0.481 | 0.19765 | -0.03 | -2.436
-12 | -0.454 | 0.19536 | -0.03 | -2.323
-11.5 | -0.426 | 0.18813 | -0.03 | -2.265
-11 | -0.398 | 0.18445 | -0.031 | -2.16
-10.5 | -0.371 | 0.17242 | -0.031 | -2.149
-10 | -0.342 | 0.14619 | -0.03 | -2.343
-9.5 | -0.314 | 0.14093 | -0.027 | -2.231
-9 | -0.287 | 0.12689 | -0.028 | -2.259
-8.5 | -0.259 | 0.12405 | -0.028 | -2.086
-8 | -0.231 | 0.12112 | -0.029 | -1.907
-7.5 | -0.283 | 0.08141 | -0.028 | -3.482
-7 | -0.297 | 0.06208 | -0.028 | -4.789
-6.5 | -0.268 | 0.05456 | -0.03 | -4.918
-6 | -0.226 | 0.04969 | -0.031 | -4.555
-5.5 | -0.178 | 0.04644 | -0.033 | -3.829
-5 | -0.15 | 0.02005 | -0.084 | -7.5
-4.5 | -0.085 | 0.0196 | -0.085 | -4.333
-4 | -0.018 | 0.01897 | -0.086 | -0.942
-3.5 | 0.049 | 0.01685 | -0.086 | 2.931
-3 | 0.117 | 0.01672 | -0.087 | 6.982
-2.5 | 0.185 | 0.01667 | -0.088 | 11.092
-2 | 0.252 | 0.01667 | -0.089 | 15.144
-1.5 | 0.32 | 0.01671 | -0.09 | 19.163
-1 | 0.388 | 0.0168 | -0.092 | 23.081
-0.5 | 0.456 | 0.01695 | -0.093 | 26.879
0 | 0.518 | 0.01771 | -0.094 | 29.27
0.5 | 0.585 | 0.01803 | -0.095 | 32.433
1 | 0.647 | 0.01839 | -0.096 | 35.204
1.5 | 0.713 | 0.0188 | -0.097 | 37.919
2 | 0.778 | 0.01928 | -0.099 | 40.354
2.5 | 0.842 | 0.0198 | -0.1 | 42.552
3 | 0.907 | 0.02041 | -0.101 | 44.412
3.5 | 0.974 | 0.02093 | -0.102 | 46.542
4 | 1.04 | 0.02157 | -0.104 | 48.233
4.5 | 1.108 | 0.02227 | -0.105 | 49.738
5 | 1.177 | 0.02311 | -0.107 | 50.904
5.5 | 1.24 | 0.02422 | -0.109 | 51.197
6 | 1.308 | 0.02635 | -0.111 | 49.64
6.5 | 1.364 | 0.02899 | -0.112 | 47.066
7 | 1.407 | 0.03282 | -0.113 | 42.869
7.5 | 1.436 | 0.03722 | -0.114 | 38.571
8 | 1.444 | 0.04176 | -0.115 | 34.588
8.5 | 1.419 | 0.0458 | -0.115 | 30.974
9 | 1.114 | 0.07761 | -0.039 | 14.35
9.5 | 0.74 | 0.12524 | -0.037 | 5.907
10 | 0.767 | 0.13342 | -0.038 | 5.747
10.5 | 0.794 | 0.15633 | -0.046 | 5.082
11 | 0.822 | 0.17078 | -0.047 | 4.81
11.5 | 0.849 | 0.181 | -0.05 | 4.689
12 | 0.877 | 0.20858 | -0.057 | 4.205
12.5 | 0.904 | 0.22355 | -0.059 | 4.044
13 | 0.931 | 0.23472 | -0.06 | 3.967

## 16. Re 100k Mach 0.50 (2)
BIGFOIL.COM POLAR EXPORT
e664
EPPLER 664 |  |  |  | Cl Max: | 1.0196 | at alpha= | 12 | deg
XFOIL ncrit=9 |  |  |  | L/D Max: | 21.5684 | at alpha= | 10 | deg
Re: | 100000 |  |  | Cd Min: | 0.187 | at alpha= | 17 | deg
Mach: | 0.5 |  |  | Cl=0 at alpha= | -1.0929 | deg
|  |  |  | @ Cl=0.1, Cd= | 0.048219
|  |  |  | @ Cl=0.4, Cd= | 0.051896
|  |  |  | @ Cl=0.6, Cd= | 0.054655
alpha (deg) | Cl | Cd | Cm | Cl/Cd
-10.5 | -0.2611 | 0.12841 | -0.0765 | -2.0333
-10 | -0.2606 | 0.1214 | -0.0796 | -2.1466
-9.5 | -0.2544 | 0.11511 | -0.0808 | -2.2101
-9 | -0.2876 | 0.09801 | -0.096 | -2.9344
-8.5 | -0.3003 | 0.09205 | -0.0923 | -3.2624
-8 | -0.337 | 0.0811 | -0.0983 | -4.1554
-7.5 | -0.3833 | 0.0756 | -0.094 | -5.0701
-7 | -0.4374 | 0.07077 | -0.0873 | -6.1806
-6.5 | -0.4935 | 0.06699 | -0.0778 | -7.3668
-6 | -0.5478 | 0.06373 | -0.0651 | -8.5956
-5.5 | -0.5737 | 0.05878 | -0.0564 | -9.7601
-5 | -0.5697 | 0.05372 | -0.0506 | -10.605
-4.5 | -0.5684 | 0.04984 | -0.0425 | -11.4045
-4 | -0.532 | 0.04574 | -0.0384 | -11.631
-3.5 | -0.4763 | 0.04274 | -0.0357 | -11.1441
-3 | -0.4318 | 0.04083 | -0.0317 | -10.5756
-2.5 | -0.3801 | 0.0392 | -0.0284 | -9.6964
-2 | -0.3641 | 0.03655 | -0.0209 | -9.9617
-1.5 | -0.3661 | 0.04204 | 0.0044 | -8.7084
-1 | 0.0835 | 0.04823 | -0.0548 | 1.7313
-0.5 | 0.2235 | 0.04814 | -0.0716 | 4.6427
0 | 0.2853 | 0.04848 | -0.0746 | 5.8849
0.5 | 0.3116 | 0.04914 | -0.0705 | 6.3411
1 | 0.3432 | 0.04977 | -0.0671 | 6.8957
2 | 0.3784 | 0.0514 | -0.0558 | 7.3619
2.5 | 0.4076 | 0.05207 | -0.0518 | 7.8279
3 | 0.4448 | 0.05252 | -0.0486 | 8.4692
3.5 | 0.4867 | 0.0528 | -0.0457 | 9.2178
4 | 0.4965 | 0.05379 | -0.039 | 9.2303
4.5 | 0.5304 | 0.05406 | -0.035 | 9.8113
5.5 | 0.5824 | 0.05487 | -0.0248 | 10.6142
6 | 0.6249 | 0.05435 | -0.0207 | 11.4977
6.5 | 0.6388 | 0.05511 | -0.0143 | 11.5914
7 | 0.6747 | 0.05455 | -0.0091 | 12.3685
7.5 | 0.7277 | 0.05254 | -0.0043 | 13.8504
8.5 | 0.7857 | 0.05058 | 0.0093 | 15.5338
9 | 0.7961 | 0.05092 | 0.0168 | 15.6343
9.5 | 0.8524 | 0.04824 | 0.0225 | 17.67
10 | 0.9475 | 0.04393 | 0.0261 | 21.5684
10.5 | 0.9695 | 0.04603 | 0.0302 | 21.0624
11 | 0.9981 | 0.0483 | 0.0335 | 20.6646
11.5 | 1.0072 | 0.05262 | 0.036 | 19.141
12 | 1.0196 | 0.0572 | 0.0379 | 17.8252
12.5 | 1.0141 | 0.06384 | 0.0386 | 15.885
13 | 0.984 | 0.07385 | 0.0367 | 13.3243
13.5 | 0.972 | 0.08241 | 0.0346 | 11.7947
14 | 0.9093 | 0.09925 | 0.026 | 9.1617
14.5 | 0.8322 | 0.12178 | 0.0122 | 6.8336
15 | 0.8132 | 0.13611 | 0.0035 | 5.9746
15.5 | 0.8037 | 0.1494 | -0.005 | 5.3795
16 | 0.8047 | 0.16118 | -0.0127 | 4.9926
16.5 | 0.8149 | 0.17151 | -0.0193 | 4.7513
17 | 0.8097 | 0.187 | -0.03 | 4.3299

## 17. Re 250k Mach 0.00 (1)
BIGFOIL.COM POLAR EXPORT
e664
EPPLER 664 |  |  |  | Cl Max: | 1.536 | at alpha= | 12 | deg
JavaFoil+Calcfoil stall+Eppler ext transition |  |  |  | L/D Max: | 88.114 | at alpha= | 6 | deg
Re: | 250000 |  |  | Cd Min: | 0.00979 | at alpha= | 0 | deg
Mach: | 0 |  |  | Cl=0 at alpha= | -3.8707 | deg
|  |  |  | @ Cl=0.1, Cd= | 0.010912
|  |  |  | @ Cl=0.4, Cd= | 0.010826
|  |  |  | @ Cl=0.6, Cd= | 0.010225
alpha (deg) | Cl | Cd | Cm | Cl/Cd
-19.5 | -0.53 | 0.22865 | -0.017 | -2.319
-19 | -0.545 | 0.21691 | -0.017 | -2.51
-18.5 | -0.559 | 0.19871 | -0.018 | -2.811
-18 | -0.572 | 0.18771 | -0.018 | -3.046
-17.5 | -0.584 | 0.17631 | -0.018 | -3.313
-17 | -0.595 | 0.16544 | -0.018 | -3.599
-16.5 | -0.605 | 0.15452 | -0.019 | -3.918
-16 | -0.614 | 0.14416 | -0.019 | -4.259
-15.5 | -0.621 | 0.13727 | -0.019 | -4.521
-15 | -0.625 | 0.12786 | -0.02 | -4.89
-14.5 | -0.628 | 0.12344 | -0.019 | -5.084
-14 | -0.627 | 0.11559 | -0.02 | -5.428
-13.5 | -0.624 | 0.1075 | -0.021 | -5.808
-13 | -0.618 | 0.10139 | -0.021 | -6.1
-12.5 | -0.609 | 0.09479 | -0.021 | -6.426
-12 | -0.597 | 0.08882 | -0.022 | -6.717
-11.5 | -0.581 | 0.08269 | -0.023 | -7.023
-11 | -0.561 | 0.07737 | -0.023 | -7.254
-10.5 | -0.538 | 0.07233 | -0.024 | -7.444
-10 | -0.512 | 0.06764 | -0.025 | -7.572
-9.5 | -0.483 | 0.06335 | -0.025 | -7.619
-9 | -0.45 | 0.05897 | -0.026 | -7.635
-8.5 | -0.415 | 0.05564 | -0.027 | -7.456
-8 | -0.377 | 0.05233 | -0.028 | -7.202
-7.5 | -0.337 | 0.04912 | -0.029 | -6.853
-7 | -0.295 | 0.04577 | -0.035 | -6.451
-6.5 | -0.301 | 0.01446 | -0.074 | -20.828
-6 | -0.247 | 0.01357 | -0.075 | -18.178
-5.5 | -0.19 | 0.01303 | -0.076 | -14.614
-5 | -0.133 | 0.01427 | -0.077 | -9.323
-4.5 | -0.075 | 0.01379 | -0.078 | -5.418
-4 | -0.015 | 0.01106 | -0.078 | -1.389
-3.5 | 0.043 | 0.01098 | -0.079 | 3.922
-3 | 0.102 | 0.01091 | -0.08 | 9.323
-2.5 | 0.161 | 0.01084 | -0.081 | 14.843
-2 | 0.22 | 0.01081 | -0.082 | 20.332
-1.5 | 0.279 | 0.01081 | -0.084 | 25.792
-1 | 0.338 | 0.01083 | -0.085 | 31.172
-0.5 | 0.397 | 0.01087 | -0.086 | 36.507
0 | 0.47 | 0.00979 | -0.086 | 47.976
0.5 | 0.528 | 0.00997 | -0.087 | 52.949
1 | 0.584 | 0.01016 | -0.088 | 57.467
1.5 | 0.641 | 0.01039 | -0.089 | 61.689
2 | 0.698 | 0.01065 | -0.09 | 65.532
2.5 | 0.755 | 0.01094 | -0.09 | 68.966
3 | 0.811 | 0.01123 | -0.091 | 72.257
3.5 | 0.867 | 0.01159 | -0.092 | 74.766
4 | 0.922 | 0.012 | -0.093 | 76.801
4.5 | 0.985 | 0.01208 | -0.095 | 81.558
5 | 1.046 | 0.01235 | -0.096 | 84.716
5.5 | 1.107 | 0.01268 | -0.098 | 87.262
6 | 1.168 | 0.01326 | -0.099 | 88.114
6.5 | 1.223 | 0.01393 | -0.1 | 87.793
7 | 1.275 | 0.01574 | -0.101 | 81.014
7.5 | 1.32 | 0.01754 | -0.102 | 75.257
8 | 1.361 | 0.02016 | -0.103 | 67.474
8.5 | 1.397 | 0.02285 | -0.103 | 61.159
9 | 1.43 | 0.02593 | -0.104 | 55.141
9.5 | 1.46 | 0.02772 | -0.105 | 52.673
10 | 1.485 | 0.03007 | -0.106 | 49.373
10.5 | 1.505 | 0.03173 | -0.106 | 47.449
11 | 1.521 | 0.03369 | -0.107 | 45.134
11.5 | 1.532 | 0.03543 | -0.108 | 43.231
12 | 1.536 | 0.03774 | -0.109 | 40.7
12.5 | 1.535 | 0.04002 | -0.109 | 38.342
13 | 1.528 | 0.04223 | -0.11 | 36.179
13.5 | 1.51 | 0.04578 | -0.11 | 32.984
14 | 1.28 | 0.10714 | -0.05 | 11.946
14.5 | 1.263 | 0.11287 | -0.041 | 11.189
15 | 1.245 | 0.12082 | -0.041 | 10.303
15.5 | 1.224 | 0.12819 | -0.041 | 9.545
16 | 1.199 | 0.13375 | -0.042 | 8.968
16.5 | 1.173 | 0.14484 | -0.042 | 8.097
17 | 1.144 | 0.153 | -0.042 | 7.478

## 18. Re 250k Mach 0.00 (2)
BIGFOIL.COM POLAR EXPORT
e664
EPPLER 664 |  |  |  | Cl Max: | 1.2009 | at alpha= | 18.5 | deg
XFOIL ncrit=9 |  |  |  | L/D Max: | 65.0552 | at alpha= | 8 | deg
Re: | 250000 |  |  | Cd Min: | 0.21706 | at alpha= | -20 | deg
Mach: | 0 |  |  | Cl=0 at alpha= | -3.0733 | deg
|  |  |  | @ Cl=0.1, Cd= | 0.020866
|  |  |  | @ Cl=0.4, Cd= | 0.022442
|  |  |  | @ Cl=0.6, Cd= | 0.020347
alpha (deg) | Cl | Cd | Cm | Cl/Cd
-20 | -0.4479 | 0.21706 | -0.0278 | -2.0635
-19.5 | -0.4424 | 0.21122 | -0.0336 | -2.0945
-19 | -0.4247 | 0.20407 | -0.0353 | -2.0811
-18.5 | -0.4071 | 0.19882 | -0.037 | -2.0476
-18 | -0.3934 | 0.19303 | -0.0398 | -2.038
-17.5 | -0.3911 | 0.18664 | -0.045 | -2.0955
-17 | -0.3827 | 0.17922 | -0.0479 | -2.1354
-16.5 | -0.362 | 0.17362 | -0.0481 | -2.085
-16 | -0.3499 | 0.16794 | -0.0499 | -2.0835
-15.5 | -0.3448 | 0.16127 | -0.053 | -2.138
-15 | -0.3601 | 0.15282 | -0.0598 | -2.3564
-14.5 | -0.3397 | 0.14712 | -0.0575 | -2.309
-14 | -0.3308 | 0.14234 | -0.0571 | -2.324
-13.5 | -0.3231 | 0.13481 | -0.0619 | -2.3967
-12.5 | -0.284 | 0.1145 | -0.0793 | -2.4803
-12 | -0.2653 | 0.10386 | -0.0897 | -2.5544
-11 | -0.2579 | 0.0737 | -0.1209 | -3.4993
-10.5 | -0.2811 | 0.06127 | -0.1325 | -4.5879
-10 | -0.3163 | 0.05483 | -0.1311 | -5.7687
-9 | -0.4429 | 0.03347 | -0.1054 | -13.2327
-8.5 | -0.4092 | 0.02892 | -0.1032 | -14.1494
-8 | -0.3684 | 0.02588 | -0.1013 | -14.2349
-7.5 | -0.3091 | 0.02277 | -0.1026 | -13.5749
-7 | -0.2539 | 0.02093 | -0.1029 | -12.1309
-6.5 | -0.2048 | 0.0196 | -0.1022 | -10.449
-6 | -0.1686 | 0.01842 | -0.0994 | -9.1531
-5.5 | -0.1391 | 0.01771 | -0.0955 | -7.8543
-5 | -0.1211 | 0.01659 | -0.0897 | -7.2996
-4.5 | -0.1016 | 0.01535 | -0.0847 | -6.6189
-4 | -0.1001 | 0.0144 | -0.0748 | -6.9514
-3.5 | -0.0524 | 0.01686 | -0.0707 | -3.1079
-3 | 0.009 | 0.01878 | -0.0689 | 0.47923
-2.5 | 0.0788 | 0.02021 | -0.0691 | 3.8991
-2 | 0.1195 | 0.02147 | -0.0652 | 5.5659
-1.5 | 0.1918 | 0.02234 | -0.0666 | 8.5855
-1 | 0.2714 | 0.02254 | -0.0705 | 12.0408
-0.5 | 0.2939 | 0.02303 | -0.0648 | 12.7616
0 | 0.3883 | 0.02253 | -0.0728 | 17.2348
0.5 | 0.4546 | 0.02203 | -0.0753 | 20.6355
1 | 0.4503 | 0.02226 | -0.0646 | 20.2291
1.5 | 0.5217 | 0.02162 | -0.0682 | 24.1304
2 | 0.4673 | 0.02177 | -0.0482 | 21.4653
2.5 | 0.5498 | 0.02097 | -0.0535 | 26.2184
3 | 0.5654 | 0.02078 | -0.0467 | 27.2089
4 | 0.6628 | 0.01956 | -0.0451 | 33.8855
4.5 | 0.6976 | 0.01912 | -0.0419 | 36.4854
5 | 0.7802 | 0.01812 | -0.0472 | 43.0574
5.5 | 0.8213 | 0.01755 | -0.0452 | 46.7977
6 | 0.8658 | 0.01681 | -0.0433 | 51.5051
6.5 | 0.9119 | 0.01609 | -0.0417 | 56.675
7 | 0.9295 | 0.01566 | -0.035 | 59.355
7.5 | 0.963 | 0.01535 | -0.0314 | 62.7362
8 | 1.0012 | 0.01539 | -0.029 | 65.0552
8.5 | 1.0298 | 0.01607 | -0.0256 | 64.0821
9 | 1.0461 | 0.01721 | -0.0206 | 60.7844
9.5 | 1.0562 | 0.01878 | -0.0152 | 56.2407
10 | 1.0675 | 0.02074 | -0.0108 | 51.4706
10.5 | 1.0769 | 0.02315 | -0.0069 | 46.5184
11.5 | 1.0913 | 0.02873 | 0.0001 | 37.9847
12 | 1.1019 | 0.03175 | 0.0026 | 34.7055
12.5 | 1.116 | 0.03487 | 0.0043 | 32.0046
13 | 1.1297 | 0.03821 | 0.0056 | 29.5656
13.5 | 1.1407 | 0.04189 | 0.007 | 27.2308
14 | 1.1442 | 0.04657 | 0.0081 | 24.5695
14.5 | 1.1416 | 0.05248 | 0.0086 | 21.753
15 | 1.1414 | 0.05844 | 0.0082 | 19.5311
15.5 | 1.1439 | 0.06465 | 0.0074 | 17.6937
16 | 1.1496 | 0.07075 | 0.0059 | 16.2488
16.5 | 1.1545 | 0.07704 | 0.0045 | 14.9857
17 | 1.1647 | 0.08286 | 0.0029 | 14.0562
17.5 | 1.175 | 0.08873 | 0.0009 | 13.2424
18 | 1.1886 | 0.09396 | -0.0005 | 12.6501
18.5 | 1.2009 | 0.09954 | -0.002 | 12.0645
19 | 1.2004 | 0.10752 | -0.0054 | 11.1644
19.5 | 1.1922 | 0.11698 | -0.01 | 10.1915
20 | 1.1756 | 0.12828 | -0.0163 | 9.1643

## 19. Re 250k Mach 0.10 (1)
BIGFOIL.COM POLAR EXPORT
e664
EPPLER 664 |  |  |  | Cl Max: | 1.529 | at alpha= | 12 | deg
JavaFoil+Calcfoil stall+Eppler ext transition |  |  |  | L/D Max: | 87.759 | at alpha= | 6 | deg
Re: | 250000 |  |  | Cd Min: | 0.00984 | at alpha= | 0 | deg
Mach: | 0.1 |  |  | Cl=0 at alpha= | -3.8707 | deg
|  |  |  | @ Cl=0.1, Cd= | 0.010952
|  |  |  | @ Cl=0.4, Cd= | 0.010885
|  |  |  | @ Cl=0.6, Cd= | 0.010271
alpha (deg) | Cl | Cd | Cm | Cl/Cd
-19 | -0.497 | 0.23099 | -0.017 | -2.153
-18.5 | -0.514 | 0.20685 | -0.018 | -2.485
-18 | -0.53 | 0.19347 | -0.018 | -2.74
-17.5 | -0.545 | 0.18956 | -0.018 | -2.877
-17 | -0.56 | 0.17195 | -0.019 | -3.255
-16.5 | -0.573 | 0.16069 | -0.019 | -3.565
-16 | -0.585 | 0.14953 | -0.019 | -3.909
-15.5 | -0.594 | 0.13967 | -0.02 | -4.255
-15 | -0.602 | 0.13066 | -0.02 | -4.608
-14.5 | -0.607 | 0.1266 | -0.02 | -4.798
-14 | -0.61 | 0.11745 | -0.02 | -5.194
-13.5 | -0.61 | 0.1095 | -0.02 | -5.569
-13 | -0.606 | 0.10293 | -0.021 | -5.892
-12.5 | -0.6 | 0.0965 | -0.022 | -6.214
-12 | -0.589 | 0.08811 | -0.022 | -6.688
-11.5 | -0.575 | 0.0835 | -0.023 | -6.887
-11 | -0.557 | 0.07832 | -0.024 | -7.116
-10.5 | -0.536 | 0.07283 | -0.024 | -7.357
-10 | -0.511 | 0.06802 | -0.025 | -7.507
-9.5 | -0.482 | 0.06366 | -0.025 | -7.572
-9 | -0.45 | 0.05912 | -0.027 | -7.616
-8.5 | -0.415 | 0.05582 | -0.027 | -7.44
-8 | -0.378 | 0.05248 | -0.028 | -7.197
-7.5 | -0.338 | 0.04924 | -0.029 | -6.855
-7 | -0.296 | 0.04583 | -0.035 | -6.464
-6.5 | -0.302 | 0.0145 | -0.074 | -20.85
-6 | -0.248 | 0.01361 | -0.075 | -18.194
-5.5 | -0.191 | 0.0148 | -0.076 | -12.923
-5 | -0.134 | 0.01434 | -0.078 | -9.32
-4.5 | -0.075 | 0.01384 | -0.079 | -5.424
-4 | -0.015 | 0.0111 | -0.078 | -1.391
-3.5 | 0.043 | 0.01102 | -0.079 | 3.927
-3 | 0.102 | 0.01095 | -0.081 | 9.338
-2.5 | 0.162 | 0.01088 | -0.082 | 14.866
-2 | 0.221 | 0.01085 | -0.083 | 20.362
-1.5 | 0.28 | 0.01085 | -0.084 | 25.816
-1 | 0.339 | 0.01087 | -0.085 | 31.206
-0.5 | 0.399 | 0.0109 | -0.086 | 36.581
0 | 0.471 | 0.00984 | -0.087 | 47.896
0.5 | 0.53 | 0.01003 | -0.087 | 52.822
1 | 0.586 | 0.01022 | -0.088 | 57.328
1.5 | 0.644 | 0.01043 | -0.089 | 61.736
2 | 0.701 | 0.01069 | -0.09 | 65.59
2.5 | 0.758 | 0.01099 | -0.091 | 69.023
3 | 0.815 | 0.01131 | -0.092 | 71.987
3.5 | 0.87 | 0.01169 | -0.092 | 74.472
4 | 0.927 | 0.01203 | -0.093 | 77.077
4.5 | 0.99 | 0.01215 | -0.095 | 81.528
5 | 1.051 | 0.01243 | -0.097 | 84.586
5.5 | 1.112 | 0.01278 | -0.098 | 87.066
6 | 1.174 | 0.01337 | -0.1 | 87.759
6.5 | 1.228 | 0.01406 | -0.101 | 87.358
7 | 1.28 | 0.01595 | -0.102 | 80.261
7.5 | 1.325 | 0.01784 | -0.103 | 74.276
8 | 1.365 | 0.02045 | -0.103 | 66.767
8.5 | 1.401 | 0.02363 | -0.104 | 59.291
9 | 1.433 | 0.02624 | -0.104 | 54.617
9.5 | 1.463 | 0.02804 | -0.105 | 52.169
10 | 1.486 | 0.03048 | -0.106 | 48.763
10.5 | 1.506 | 0.03221 | -0.107 | 46.756
11 | 1.519 | 0.03421 | -0.108 | 44.407
11.5 | 1.528 | 0.03595 | -0.108 | 42.492
12 | 1.529 | 0.03835 | -0.109 | 39.871
12.5 | 1.524 | 0.04068 | -0.11 | 37.474
13 | 1.514 | 0.04309 | -0.11 | 35.147
13.5 | 1.356 | 0.07908 | -0.091 | 17.143
14 | 1.262 | 0.10803 | -0.049 | 11.684
14.5 | 1.242 | 0.11476 | -0.041 | 10.821
15 | 1.22 | 0.12187 | -0.041 | 10.008
15.5 | 1.194 | 0.1299 | -0.041 | 9.192
16 | 1.165 | 0.13641 | -0.043 | 8.544
16.5 | 1.134 | 0.14731 | -0.041 | 7.699
17 | 1.101 | 0.15663 | -0.042 | 7.029

## 20. Re 250k Mach 0.10 (2)
BIGFOIL.COM POLAR EXPORT
e664
EPPLER 664 |  |  |  | Cl Max: | 1.1904 | at alpha= | 18.5 | deg
XFOIL ncrit=9 |  |  |  | L/D Max: | 64.0988 | at alpha= | 8 | deg
Re: | 250000 |  |  | Cd Min: | 0.21767 | at alpha= | -20 | deg
Mach: | 0.1 |  |  | Cl=0 at alpha= | -3.0671 | deg
|  |  |  | @ Cl=0.1, Cd= | 0.02104
|  |  |  | @ Cl=0.4, Cd= | 0.022546
|  |  |  | @ Cl=0.6, Cd= | 0.020465
alpha (deg) | Cl | Cd | Cm | Cl/Cd
-20 | -0.4482 | 0.21767 | -0.028 | -2.0591
-19.5 | -0.4432 | 0.21196 | -0.0339 | -2.091
-19 | -0.424 | 0.2047 | -0.0354 | -2.0713
-18.5 | -0.4067 | 0.19941 | -0.0372 | -2.0395
-18 | -0.393 | 0.19357 | -0.04 | -2.0303
-17.5 | -0.3919 | 0.18729 | -0.0455 | -2.0925
-17 | -0.3797 | 0.17981 | -0.0477 | -2.1117
-16.5 | -0.3605 | 0.17424 | -0.0483 | -2.069
-16 | -0.3485 | 0.16849 | -0.0502 | -2.0684
-15.5 | -0.3452 | 0.16173 | -0.0536 | -2.1344
-14.5 | -0.3366 | 0.14796 | -0.0575 | -2.2749
-14 | -0.3292 | 0.1432 | -0.057 | -2.2989
-13.5 | -0.3203 | 0.13452 | -0.064 | -2.3811
-13 | -0.3088 | 0.12243 | -0.0744 | -2.5223
-12.5 | -0.2772 | 0.11513 | -0.0801 | -2.4077
-12 | -0.2647 | 0.10295 | -0.0929 | -2.5712
-11.5 | -0.2733 | 0.08435 | -0.1115 | -3.2401
-11 | -0.2365 | 0.07809 | -0.1174 | -3.0286
-10.5 | -0.263 | 0.06277 | -0.133 | -4.1899
-10 | -0.3032 | 0.0556 | -0.1327 | -5.4532
-9 | -0.4386 | 0.03383 | -0.1074 | -12.9648
-8.5 | -0.408 | 0.02955 | -0.1045 | -13.8071
-8 | -0.3685 | 0.02625 | -0.1025 | -14.0381
-7.5 | -0.311 | 0.02312 | -0.1034 | -13.4516
-7 | -0.2555 | 0.02119 | -0.1036 | -12.0576
-6.5 | -0.2038 | 0.01975 | -0.1032 | -10.319
-6 | -0.1661 | 0.01853 | -0.1006 | -8.9638
-5.5 | -0.1382 | 0.01785 | -0.0964 | -7.7423
-5 | -0.1194 | 0.01675 | -0.0906 | -7.1284
-4.5 | -0.0992 | 0.01554 | -0.0856 | -6.3835
-4 | -0.1022 | 0.01403 | -0.0764 | -7.2844
-3.5 | -0.0548 | 0.01673 | -0.0711 | -3.2756
-3 | 0.0085 | 0.0188 | -0.0693 | 0.45213
-2.5 | 0.0743 | 0.02032 | -0.0687 | 3.6565
-2 | 0.1193 | 0.02158 | -0.0654 | 5.5283
-1.5 | 0.1882 | 0.02243 | -0.0662 | 8.3905
-1 | 0.2697 | 0.02266 | -0.0703 | 11.902
-0.5 | 0.2939 | 0.02319 | -0.0648 | 12.6736
0 | 0.387 | 0.02264 | -0.0725 | 17.0936
0.5 | 0.46 | 0.02211 | -0.0762 | 20.8051
1 | 0.4486 | 0.02237 | -0.0641 | 20.0536
1.5 | 0.5255 | 0.0217 | -0.0686 | 24.2166
2 | 0.4684 | 0.02187 | -0.0481 | 21.4175
3 | 0.5685 | 0.02084 | -0.0469 | 27.2793
3.5 | 0.5964 | 0.02051 | -0.0422 | 29.0785
4 | 0.6686 | 0.0196 | -0.0456 | 34.1122
4.5 | 0.6993 | 0.01918 | -0.0416 | 36.4599
5 | 0.7548 | 0.0185 | -0.042 | 40.8
5.5 | 0.8281 | 0.01755 | -0.0455 | 47.1852
6 | 0.8728 | 0.01681 | -0.0437 | 51.9215
6.5 | 0.9013 | 0.01626 | -0.0388 | 55.4305
7 | 0.9295 | 0.0157 | -0.0339 | 59.2038
7.5 | 0.9635 | 0.01544 | -0.0304 | 62.4028
8 | 0.9993 | 0.01559 | -0.0276 | 64.0988
8.5 | 1.0284 | 0.0163 | -0.0242 | 63.092
9 | 1.0446 | 0.01751 | -0.0192 | 59.6573
9.5 | 1.0544 | 0.01916 | -0.0138 | 55.0313
10.5 | 1.0752 | 0.02364 | -0.0057 | 45.4822
11 | 1.0846 | 0.02643 | -0.0025 | 41.0367
11.5 | 1.0902 | 0.02933 | 0.0012 | 37.1701
12 | 1.1004 | 0.03243 | 0.0037 | 33.9315
12.5 | 1.114 | 0.03566 | 0.0054 | 31.2395
13 | 1.1269 | 0.03917 | 0.0067 | 28.7695
13.5 | 1.1364 | 0.04305 | 0.008 | 26.3972
14 | 1.1389 | 0.04793 | 0.0092 | 23.7617
14.5 | 1.1332 | 0.05422 | 0.0097 | 20.9
15 | 1.1345 | 0.06027 | 0.0091 | 18.8236
15.5 | 1.1376 | 0.06639 | 0.0082 | 17.1351
16 | 1.1427 | 0.07269 | 0.0066 | 15.7202
16.5 | 1.1484 | 0.07896 | 0.0052 | 14.5441
17 | 1.1586 | 0.08488 | 0.0034 | 13.6499
17.5 | 1.1687 | 0.0909 | 0.0014 | 12.857
18 | 1.1812 | 0.0964 | -0.0002 | 12.2531
18.5 | 1.1904 | 0.10261 | -0.002 | 11.6012
19 | 1.1859 | 0.11141 | -0.006 | 10.6445
19.5 | 1.1737 | 0.1218 | -0.0115 | 9.6363
20 | 1.1532 | 0.13416 | -0.0188 | 8.5957

## 21. Re 250k Mach 0.25 (1)
BIGFOIL.COM POLAR EXPORT
e664
EPPLER 664 |  |  |  | Cl Max: | 1.497 | at alpha= | 10.5 | deg
JavaFoil+Calcfoil stall+Eppler ext transition |  |  |  | L/D Max: | 85.677 | at alpha= | 6 | deg
Re: | 250000 |  |  | Cd Min: | 0.01011 | at alpha= | 0 | deg
Mach: | 0.25 |  |  | Cl=0 at alpha= | -3.8667 | deg
|  |  |  | @ Cl=0.1, Cd= | 0.011117
|  |  |  | @ Cl=0.4, Cd= | 0.011057
|  |  |  | @ Cl=0.6, Cd= | 0.010534
alpha (deg) | Cl | Cd | Cm | Cl/Cd
-16.5 | -0.259 | 0.27501 | -0.021 | -0.941
-16 | -0.308 | 0.23089 | -0.021 | -1.335
-15.5 | -0.352 | 0.204 | -0.021 | -1.726
-15 | -0.391 | 0.17721 | -0.021 | -2.209
-14.5 | -0.426 | 0.16634 | -0.021 | -2.563
-14 | -0.457 | 0.14804 | -0.021 | -3.084
-13.5 | -0.482 | 0.13202 | -0.021 | -3.649
-13 | -0.502 | 0.11971 | -0.022 | -4.19
-12.5 | -0.516 | 0.10872 | -0.022 | -4.743
-12 | -0.524 | 0.09624 | -0.023 | -5.444
-11.5 | -0.526 | 0.08914 | -0.023 | -5.899
-11 | -0.522 | 0.08424 | -0.023 | -6.191
-10.5 | -0.511 | 0.07761 | -0.024 | -6.589
-10 | -0.495 | 0.07176 | -0.024 | -6.902
-9.5 | -0.474 | 0.06654 | -0.025 | -7.12
-9 | -0.447 | 0.0608 | -0.027 | -7.356
-8.5 | -0.416 | 0.05676 | -0.027 | -7.33
-8 | -0.381 | 0.05361 | -0.028 | -7.103
-7.5 | -0.342 | 0.05008 | -0.029 | -6.832
-7 | -0.3 | 0.04693 | -0.03 | -6.403
-6.5 | -0.308 | 0.01453 | -0.076 | -21.221
-6 | -0.253 | 0.01566 | -0.077 | -16.158
-5.5 | -0.196 | 0.01514 | -0.078 | -12.931
-5 | -0.137 | 0.01465 | -0.08 | -9.346
-4.5 | -0.077 | 0.01424 | -0.081 | -5.404
-4 | -0.016 | 0.01128 | -0.08 | -1.406
-3.5 | 0.044 | 0.0112 | -0.082 | 3.967
-3 | 0.105 | 0.01111 | -0.083 | 9.447
-2.5 | 0.166 | 0.01106 | -0.084 | 15.021
-2 | 0.227 | 0.01103 | -0.085 | 20.573
-1.5 | 0.288 | 0.01103 | -0.086 | 26.074
-1 | 0.349 | 0.01104 | -0.087 | 31.583
-0.5 | 0.409 | 0.01106 | -0.088 | 37.029
0 | 0.482 | 0.01011 | -0.089 | 47.666
0.5 | 0.542 | 0.01032 | -0.089 | 52.527
1 | 0.599 | 0.01053 | -0.09 | 56.926
1.5 | 0.658 | 0.01078 | -0.091 | 61.054
2 | 0.717 | 0.01108 | -0.092 | 64.746
2.5 | 0.775 | 0.01139 | -0.093 | 68.066
3 | 0.834 | 0.0117 | -0.094 | 71.266
3.5 | 0.891 | 0.01211 | -0.095 | 73.565
4 | 0.952 | 0.01235 | -0.096 | 77.12
4.5 | 1.016 | 0.01255 | -0.098 | 80.961
5 | 1.077 | 0.0129 | -0.099 | 83.499
5.5 | 1.143 | 0.01335 | -0.101 | 85.621
6 | 1.202 | 0.01402 | -0.102 | 85.677
6.5 | 1.26 | 0.01549 | -0.103 | 81.321
7 | 1.308 | 0.01722 | -0.104 | 75.965
7.5 | 1.351 | 0.01959 | -0.105 | 68.989
8 | 1.39 | 0.02246 | -0.106 | 61.865
8.5 | 1.423 | 0.02574 | -0.106 | 55.265
9 | 1.451 | 0.02834 | -0.107 | 51.208
9.5 | 1.473 | 0.03099 | -0.108 | 47.542
10 | 1.489 | 0.03285 | -0.108 | 45.333
10.5 | 1.497 | 0.03484 | -0.109 | 42.98
11 | 1.497 | 0.03703 | -0.11 | 40.429
11.5 | 1.487 | 0.03945 | -0.111 | 37.698
12 | 1.465 | 0.04221 | -0.111 | 34.703
12.5 | 1.221 | 0.09321 | -0.041 | 13.102
13 | 1.192 | 0.09875 | -0.041 | 12.07
13.5 | 1.154 | 0.10856 | -0.04 | 10.634
14 | 1.109 | 0.11742 | -0.039 | 9.447
14.5 | 1.057 | 0.12678 | -0.039 | 8.335
15 | 0.998 | 0.13969 | -0.039 | 7.141
15.5 | 0.932 | 0.14826 | -0.039 | 6.289

## 22. Re 250k Mach 0.25 (2)
BIGFOIL.COM POLAR EXPORT
e664
EPPLER 664 |  |  |  | Cl Max: | 1.1237 | at alpha= | 17.5 | deg
XFOIL ncrit=9 |  |  |  | L/D Max: | 60.2595 | at alpha= | 8 | deg
Re: | 250000 |  |  | Cd Min: | 0.17325 | at alpha= | 20 | deg
Mach: | 0.25 |  |  | Cl=0 at alpha= | -2.9701 | deg
|  |  |  | @ Cl=0.1, Cd= | 0.021733
|  |  |  | @ Cl=0.4, Cd= | 0.023159
|  |  |  | @ Cl=0.6, Cd= | 0.021015
alpha (deg) | Cl | Cd | Cm | Cl/Cd
-8.5 | -0.3919 | 0.033 | -0.113 | -11.8758
-8 | -0.3641 | 0.02868 | -0.1094 | -12.6953
-7.5 | -0.3231 | 0.0253 | -0.1075 | -12.7708
-7 | -0.2663 | 0.02275 | -0.1075 | -11.7055
-6.5 | -0.201 | 0.02068 | -0.1087 | -9.7195
-6 | -0.1528 | 0.01921 | -0.1073 | -7.9542
-5.5 | -0.1288 | 0.01861 | -0.102 | -6.921
-5 | -0.1061 | 0.01769 | -0.0963 | -5.9977
-4.5 | -0.0874 | 0.01653 | -0.0905 | -5.2874
-4 | -0.0909 | 0.01548 | -0.0814 | -5.8721
-3.5 | -0.0601 | 0.01664 | -0.0733 | -3.6118
-3 | -0.0024 | 0.01888 | -0.0704 | -0.12712
-2.5 | 0.0378 | 0.02071 | -0.0652 | 1.8252
-2 | 0.1089 | 0.02188 | -0.0654 | 4.9771
-1.5 | 0.2218 | 0.02295 | -0.0729 | 9.6645
-1 | 0.2285 | 0.02388 | -0.0635 | 9.5687
0 | 0.3811 | 0.02326 | -0.071 | 16.3844
1 | 0.4464 | 0.02291 | -0.0627 | 19.4849
1.5 | 0.4644 | 0.02306 | -0.056 | 20.1388
2 | 0.4944 | 0.02251 | -0.0513 | 21.9636
3.5 | 0.6088 | 0.02089 | -0.0419 | 29.1431
4 | 0.6332 | 0.0205 | -0.0364 | 30.8878
4.5 | 0.7299 | 0.01934 | -0.0435 | 37.7404
5 | 0.7642 | 0.01877 | -0.0397 | 40.7139
5.5 | 0.8105 | 0.01809 | -0.038 | 44.8038
6 | 0.859 | 0.01727 | -0.0363 | 49.7394
6.5 | 0.8882 | 0.01662 | -0.0311 | 53.4416
7 | 0.9242 | 0.01623 | -0.0273 | 56.9439
7.5 | 0.9622 | 0.01618 | -0.0243 | 59.4685
8 | 0.9985 | 0.01657 | -0.0214 | 60.2595
8.5 | 1.0222 | 0.01768 | -0.0173 | 57.8167
9 | 1.0372 | 0.01929 | -0.0124 | 53.7688
9.5 | 1.0471 | 0.02125 | -0.0073 | 49.2753
10 | 1.0579 | 0.02358 | -0.0031 | 44.8643
10.5 | 1.0675 | 0.02633 | 0.0006 | 40.5431
11 | 1.0756 | 0.02948 | 0.0038 | 36.4858
11.5 | 1.0817 | 0.03289 | 0.0069 | 32.8884
12 | 1.0918 | 0.03634 | 0.0092 | 30.044
12.5 | 1.1026 | 0.04013 | 0.0109 | 27.4757
13 | 1.1117 | 0.04442 | 0.0122 | 25.027
13.5 | 1.1167 | 0.04939 | 0.0131 | 22.6098
14 | 1.111 | 0.05563 | 0.014 | 19.9712
14.5 | 1.1068 | 0.06225 | 0.014 | 17.7799
15 | 1.1013 | 0.06952 | 0.0131 | 15.8415
15.5 | 1.1077 | 0.07595 | 0.0116 | 14.5846
16.5 | 1.1164 | 0.08936 | 0.0078 | 12.4933
17 | 1.1225 | 0.09646 | 0.0054 | 11.6369
17.5 | 1.1237 | 0.10455 | 0.002 | 10.748
18 | 1.1199 | 0.11366 | -0.0024 | 9.8531
18.5 | 1.1103 | 0.12407 | -0.0081 | 8.949
19 | 1.0941 | 0.13619 | -0.0156 | 8.0336
19.5 | 1.0676 | 0.15111 | -0.0257 | 7.0651
20 | 1.0162 | 0.17325 | -0.041 | 5.8655

## 23. Re 250k Mach 0.50 (1)
BIGFOIL.COM POLAR EXPORT
e664
EPPLER 664 |  |  |  | Cl Max: | 1.452 | at alpha= | 8 | deg
JavaFoil+Calcfoil stall+Eppler ext transition |  |  |  | L/D Max: | 77.772 | at alpha= | 5 | deg
Re: | 250000 |  |  | Cd Min: | 0.01139 | at alpha= | 0 | deg
Mach: | 0.5 |  |  | Cl=0 at alpha= | -3.8676 | deg
|  |  |  | @ Cl=0.1, Cd= | 0.011873
|  |  |  | @ Cl=0.4, Cd= | 0.011751
|  |  |  | @ Cl=0.6, Cd= | 0.011695
alpha (deg) | Cl | Cd | Cm | Cl/Cd
-20 | -0.896 | 0.26402 | -0.028 | -3.394
-19.5 | -0.869 | 0.26006 | -0.028 | -3.342
-19 | -0.842 | 0.2556 | -0.029 | -3.294
-18.5 | -0.815 | 0.25225 | -0.03 | -3.23
-18 | -0.788 | 0.23027 | -0.03 | -3.422
-17.5 | -0.761 | 0.22752 | -0.031 | -3.344
-17 | -0.734 | 0.2162 | -0.032 | -3.396
-16.5 | -0.704 | 0.20133 | -0.03 | -3.496
-16 | -0.676 | 0.19802 | -0.03 | -3.414
-15.5 | -0.648 | 0.19111 | -0.031 | -3.393
-15 | -0.621 | 0.1878 | -0.031 | -3.306
-14.5 | -0.593 | 0.18075 | -0.032 | -3.283
-14 | -0.566 | 0.17697 | -0.032 | -3.197
-13.5 | -0.538 | 0.1759 | -0.033 | -3.06
-13 | -0.509 | 0.15743 | -0.031 | -3.236
-12.5 | -0.482 | 0.15268 | -0.03 | -3.154
-12 | -0.454 | 0.1473 | -0.03 | -3.081
-11.5 | -0.426 | 0.14296 | -0.031 | -2.981
-11 | -0.398 | 0.13943 | -0.031 | -2.857
-10.5 | -0.371 | 0.12731 | -0.032 | -2.911
-10 | -0.343 | 0.11216 | -0.032 | -3.056
-9.5 | -0.314 | 0.1076 | -0.028 | -2.923
-9 | -0.287 | 0.09897 | -0.029 | -2.897
-8.5 | -0.259 | 0.09646 | -0.03 | -2.684
-8 | -0.231 | 0.09268 | -0.03 | -2.492
-7.5 | -0.283 | 0.06747 | -0.029 | -4.202
-7 | -0.297 | 0.05418 | -0.03 | -5.487
-6.5 | -0.268 | 0.04877 | -0.032 | -5.503
-6 | -0.226 | 0.04508 | -0.034 | -5.023
-5.5 | -0.213 | 0.0168 | -0.087 | -12.702
-5 | -0.151 | 0.01623 | -0.088 | -9.285
-4.5 | -0.085 | 0.0156 | -0.09 | -5.457
-4 | -0.018 | 0.01487 | -0.091 | -1.204
-3.5 | 0.05 | 0.01194 | -0.09 | 4.147
-3 | 0.117 | 0.01185 | -0.091 | 9.882
-2.5 | 0.185 | 0.01177 | -0.092 | 15.746
-2 | 0.253 | 0.01172 | -0.093 | 21.589
-1.5 | 0.321 | 0.01172 | -0.094 | 27.399
-1 | 0.389 | 0.01174 | -0.095 | 33.132
-0.5 | 0.457 | 0.01181 | -0.096 | 38.689
0 | 0.53 | 0.01139 | -0.097 | 46.491
0.5 | 0.597 | 0.01168 | -0.098 | 51.09
1 | 0.659 | 0.01198 | -0.099 | 55.046
1.5 | 0.725 | 0.01229 | -0.1 | 58.995
2 | 0.79 | 0.01266 | -0.101 | 62.418
2.5 | 0.855 | 0.01307 | -0.102 | 65.388
3 | 0.919 | 0.01354 | -0.103 | 67.855
3.5 | 0.99 | 0.01374 | -0.105 | 72.054
4 | 1.059 | 0.01413 | -0.107 | 74.914
4.5 | 1.128 | 0.01461 | -0.108 | 77.233
5 | 1.198 | 0.0154 | -0.11 | 77.772
5.5 | 1.261 | 0.01633 | -0.112 | 77.181
6 | 1.323 | 0.01886 | -0.113 | 70.152
6.5 | 1.377 | 0.0215 | -0.114 | 64.051
7 | 1.417 | 0.02524 | -0.115 | 56.151
7.5 | 1.444 | 0.02943 | -0.115 | 49.069
8 | 1.452 | 0.03379 | -0.116 | 42.979
8.5 | 1.426 | 0.03811 | -0.117 | 37.408
9 | 1.114 | 0.06762 | -0.041 | 16.473
9.5 | 0.74 | 0.10102 | -0.039 | 7.325
10 | 0.767 | 0.10389 | -0.039 | 7.382
10.5 | 0.795 | 0.12077 | -0.047 | 6.579
11 | 0.822 | 0.13408 | -0.048 | 6.128
11.5 | 0.849 | 0.13593 | -0.051 | 6.246
12 | 0.877 | 0.15672 | -0.058 | 5.598
12.5 | 0.904 | 0.17064 | -0.059 | 5.299
13 | 0.931 | 0.17888 | -0.061 | 5.206

## 24. Re 250k Mach 0.50 (2)
BIGFOIL.COM POLAR EXPORT
e664
EPPLER 664 |  |  |  | Cl Max: | 1.0615 | at alpha= | 12 | deg
XFOIL ncrit=9 |  |  |  | L/D Max: | 42.6493 | at alpha= | 7.5 | deg
Re: | 250000 |  |  | Cd Min: | 0.23872 | at alpha= | -20 | deg
Mach: | 0.5 |  |  | Cl=0 at alpha= | -1.7161 | deg
|  |  |  | @ Cl=0.1, Cd= | 0.027816
|  |  |  | @ Cl=0.4, Cd= | 0.025896
|  |  |  | @ Cl=0.6, Cd= | 0.024047
alpha (deg) | Cl | Cd | Cm | Cl/Cd
-20 | -0.4671 | 0.23872 | -0.0327 | -1.9567
-19.5 | -0.4459 | 0.23172 | -0.0358 | -1.9243
-19 | -0.4264 | 0.22482 | -0.0394 | -1.8966
-18.5 | -0.4134 | 0.21855 | -0.0449 | -1.8916
-18 | -0.3942 | 0.21067 | -0.0478 | -1.8712
-17.5 | -0.3733 | 0.20379 | -0.0498 | -1.8318
-17 | -0.356 | 0.19724 | -0.0525 | -1.8049
-16.5 | -0.3431 | 0.1907 | -0.0561 | -1.7992
-16 | -0.3477 | 0.1861 | -0.0615 | -1.8684
-15.5 | -0.3247 | 0.17844 | -0.0588 | -1.8197
-14.5 | -0.2574 | 0.1591 | -0.0805 | -1.6179
-14 | -0.2168 | 0.14857 | -0.0892 | -1.4592
-13.5 | -0.1768 | 0.13933 | -0.0987 | -1.2689
-13 | -0.1625 | 0.12941 | -0.1137 | -1.2557
-12.5 | -0.1246 | 0.11936 | -0.1201 | -1.0439
-12 | -0.0912 | 0.11162 | -0.1258 | -0.81706
-11.5 | -0.0796 | 0.10328 | -0.1331 | -0.77072
-11 | -0.0876 | 0.09372 | -0.1397 | -0.9347
-10.5 | -0.0794 | 0.08245 | -0.1436 | -0.96301
-10 | -0.094 | 0.07026 | -0.1497 | -1.3379
-9.5 | -0.118 | 0.05802 | -0.1579 | -2.0338
-9 | -0.1477 | 0.0502 | -0.1597 | -2.9422
-8.5 | -0.1785 | 0.04382 | -0.1577 | -4.0735
-8 | -0.2092 | 0.03878 | -0.1516 | -5.3945
-7.5 | -0.2291 | 0.03443 | -0.1439 | -6.6541
-7 | -0.2391 | 0.0309 | -0.1349 | -7.7379
-6.5 | -0.225 | 0.02753 | -0.1275 | -8.1729
-6 | -0.1558 | 0.02397 | -0.1272 | -6.4998
-5.5 | -0.0917 | 0.022 | -0.1259 | -4.1682
-5 | -0.0661 | 0.02125 | -0.1191 | -3.1106
-4.5 | -0.0439 | 0.02036 | -0.1117 | -2.1562
-4 | -0.0569 | 0.0203 | -0.0986 | -2.803
-3.5 | -0.0604 | 0.01947 | -0.0877 | -3.1022
-3 | -0.0968 | 0.0192 | -0.0719 | -5.0417
-2.5 | -0.0493 | 0.02188 | -0.062 | -2.2532
-2 | -0.044 | 0.02448 | -0.0492 | -1.7974
-1.5 | 0.0335 | 0.0257 | -0.0483 | 1.3035
-1 | 0.0268 | 0.02719 | -0.0346 | 0.98566
-0.5 | 0.1718 | 0.02843 | -0.0444 | 6.0429
0 | 0.1605 | 0.02904 | -0.0311 | 5.5269
0.5 | 0.2634 | 0.02814 | -0.0379 | 9.3603
2 | 0.2976 | 0.0271 | -0.0117 | 10.9815
3.5 | 0.4567 | 0.02523 | -0.007 | 18.1015
4 | 0.4927 | 0.02528 | -0.0036 | 19.4897
5.5 | 0.6928 | 0.02298 | -0.0048 | 30.148
6 | 0.7756 | 0.02174 | -0.0066 | 35.6762
6.5 | 0.8303 | 0.02156 | -0.005 | 38.5111
7 | 0.8946 | 0.02111 | -0.0038 | 42.378
7.5 | 0.9353 | 0.02193 | -0.0006 | 42.6493
8 | 0.9676 | 0.02333 | 0.0032 | 41.4745
8.5 | 0.9916 | 0.02536 | 0.0073 | 39.1009
9 | 1.0097 | 0.02792 | 0.0115 | 36.164
9.5 | 1.0254 | 0.03102 | 0.0151 | 33.0561
10 | 1.0391 | 0.03459 | 0.0182 | 30.0405
10.5 | 1.05 | 0.03841 | 0.0214 | 27.3366
11 | 1.0577 | 0.04289 | 0.0241 | 24.6608
11.5 | 1.0606 | 0.04816 | 0.026 | 22.0224
12 | 1.0615 | 0.05414 | 0.027 | 19.6066
12.5 | 1.0593 | 0.06103 | 0.0269 | 17.357
13 | 1.0501 | 0.0692 | 0.0258 | 15.1749
13.5 | 1.0396 | 0.07803 | 0.0239 | 13.3231
14 | 1.0292 | 0.08731 | 0.0212 | 11.7879
14.5 | 1.0219 | 0.09671 | 0.0179 | 10.5666
15 | 1.0087 | 0.1072 | 0.0133 | 9.4095
15.5 | 0.9902 | 0.11926 | 0.0069 | 8.3029
16 | 0.9679 | 0.13256 | -0.0013 | 7.3016
16.5 | 0.9428 | 0.14719 | -0.011 | 6.4053
17 | 0.9181 | 0.16289 | -0.0217 | 5.6363

## 25. Re 500k Mach 0.00 (1)
BIGFOIL.COM POLAR EXPORT
e664
EPPLER 664 |  |  |  | Cl Max: | 1.543 | at alpha= | 12 | deg
JavaFoil+Calcfoil stall+Eppler ext transition |  |  |  | L/D Max: | 120.333 | at alpha= | 5 | deg
Re: | 500000 |  |  | Cd Min: | 0.00641 | at alpha= | -1 | deg
Mach: | 0 |  |  | Cl=0 at alpha= | -3.8707 | deg
|  |  |  | @ Cl=0.1, Cd= | 0.0070437
|  |  |  | @ Cl=0.4, Cd= | 0.0081674
|  |  |  | @ Cl=0.6, Cd= | 0.007379
alpha (deg) | Cl | Cd | Cm | Cl/Cd
-19.5 | -0.531 | 0.20359 | -0.018 | -2.606
-19 | -0.545 | 0.19461 | -0.018 | -2.8
-18.5 | -0.559 | 0.17667 | -0.019 | -3.163
-18 | -0.572 | 0.16815 | -0.019 | -3.402
-17.5 | -0.584 | 0.15876 | -0.019 | -3.68
-17 | -0.596 | 0.1502 | -0.019 | -3.965
-16.5 | -0.606 | 0.14014 | -0.02 | -4.322
-16 | -0.614 | 0.13336 | -0.02 | -4.605
-15.5 | -0.621 | 0.12536 | -0.02 | -4.953
-15 | -0.625 | 0.11745 | -0.02 | -5.325
-14.5 | -0.628 | 0.11344 | -0.02 | -5.533
-14 | -0.628 | 0.10573 | -0.021 | -5.935
-13.5 | -0.625 | 0.10024 | -0.022 | -6.231
-13 | -0.619 | 0.09378 | -0.022 | -6.597
-12.5 | -0.609 | 0.08839 | -0.023 | -6.894
-12 | -0.597 | 0.08298 | -0.023 | -7.193
-11.5 | -0.581 | 0.07744 | -0.024 | -7.502
-11 | -0.562 | 0.07312 | -0.025 | -7.679
-10.5 | -0.539 | 0.06831 | -0.026 | -7.886
-10 | -0.512 | 0.06419 | -0.026 | -7.983
-9.5 | -0.483 | 0.0603 | -0.027 | -8.01
-9 | -0.453 | 0.05487 | -0.036 | -8.261
-8.5 | -0.42 | 0.05075 | -0.04 | -8.267
-8 | -0.454 | 0.01422 | -0.07 | -31.912
-7.5 | -0.406 | 0.01363 | -0.071 | -29.758
-7 | -0.355 | 0.01303 | -0.073 | -27.232
-6.5 | -0.302 | 0.01244 | -0.074 | -24.276
-6 | -0.247 | 0.01196 | -0.075 | -20.677
-5.5 | -0.191 | 0.01147 | -0.076 | -16.637
-5 | -0.133 | 0.01098 | -0.078 | -12.141
-4.5 | -0.075 | 0.01045 | -0.079 | -7.166
-4 | -0.015 | 0.00724 | -0.079 | -2.136
-3.5 | 0.043 | 0.00715 | -0.08 | 6.049
-3 | 0.102 | 0.00704 | -0.081 | 14.519
-2.5 | 0.162 | 0.00697 | -0.082 | 23.209
-2 | 0.221 | 0.00692 | -0.083 | 31.946
-1.5 | 0.28 | 0.00645 | -0.085 | 43.42
-1 | 0.34 | 0.00641 | -0.086 | 52.991
-0.5 | 0.399 | 0.00818 | -0.087 | 48.761
0 | 0.475 | 0.00722 | -0.088 | 65.821
0.5 | 0.536 | 0.00732 | -0.089 | 73.316
1 | 0.595 | 0.00737 | -0.09 | 80.787
1.5 | 0.656 | 0.00748 | -0.092 | 87.717
2 | 0.716 | 0.0076 | -0.093 | 94.289
2.5 | 0.776 | 0.00777 | -0.094 | 99.927
3 | 0.835 | 0.00791 | -0.095 | 105.566
3.5 | 0.894 | 0.00806 | -0.096 | 110.948
4 | 0.954 | 0.00828 | -0.097 | 115.169
4.5 | 1.013 | 0.00858 | -0.098 | 118.109
5 | 1.072 | 0.00891 | -0.1 | 120.333
5.5 | 1.13 | 0.00949 | -0.101 | 119.104
6 | 1.186 | 0.01009 | -0.102 | 117.577
6.5 | 1.241 | 0.0107 | -0.103 | 115.915
7 | 1.288 | 0.01246 | -0.104 | 103.368
7.5 | 1.331 | 0.01415 | -0.104 | 94.041
8 | 1.369 | 0.01663 | -0.105 | 82.362
8.5 | 1.405 | 0.01915 | -0.105 | 73.367
9 | 1.437 | 0.02214 | -0.106 | 64.901
9.5 | 1.467 | 0.02378 | -0.107 | 61.695
10 | 1.491 | 0.02618 | -0.108 | 56.973
10.5 | 1.512 | 0.02762 | -0.109 | 54.76
11 | 1.528 | 0.02907 | -0.111 | 52.56
11.5 | 1.539 | 0.03091 | -0.113 | 49.776
12 | 1.543 | 0.03297 | -0.114 | 46.799
12.5 | 1.542 | 0.0349 | -0.114 | 44.186
13 | 1.536 | 0.03685 | -0.115 | 41.689
13.5 | 1.524 | 0.03945 | -0.115 | 38.636
14 | 1.507 | 0.04215 | -0.116 | 35.756
14.5 | 1.485 | 0.04512 | -0.116 | 32.909
15 | 1.456 | 0.04882 | -0.116 | 29.829
15.5 | 1.419 | 0.05434 | -0.116 | 26.11
16 | 1.316 | 0.07987 | -0.106 | 16.477
16.5 | 1.181 | 0.13544 | -0.064 | 8.717
17 | 1.147 | 0.14308 | -0.054 | 8.015

## 26. Re 500k Mach 0.00 (2)
BIGFOIL.COM POLAR EXPORT
e664
EPPLER 664 |  |  |  | Cl Max: | 1.254 | at alpha= | 16 | deg
XFOIL ncrit=9 |  |  |  | L/D Max: | 91.0494 | at alpha= | 6.5 | deg
Re: | 500000 |  |  | Cd Min: | 0.14932 | at alpha= | -15 | deg
Mach: | 0 |  |  | Cl=0 at alpha= | -3.3204 | deg
|  |  |  | @ Cl=0.1, Cd= | 0.010649
|  |  |  | @ Cl=0.4, Cd= | 0.013559
|  |  |  | @ Cl=0.6, Cd= | 0.012922
alpha (deg) | Cl | Cd | Cm | Cl/Cd
-15 | -0.3479 | 0.14932 | -0.0551 | -2.3299
-14.5 | -0.3341 | 0.14323 | -0.0578 | -2.3326
-14 | -0.3217 | 0.12992 | -0.0689 | -2.4761
-13.5 | -0.3021 | 0.11709 | -0.0804 | -2.5801
-13 | -0.2549 | 0.10894 | -0.0923 | -2.3398
-12.5 | -0.2519 | 0.08654 | -0.1149 | -2.9108
-12 | -0.3181 | 0.06556 | -0.1327 | -4.852
-11.5 | -0.3632 | 0.0587 | -0.132 | -6.1874
-10 | -0.5123 | 0.03181 | -0.1072 | -16.105
-9.5 | -0.4888 | 0.02662 | -0.1036 | -18.3621
-9 | -0.4522 | 0.02271 | -0.1015 | -19.9119
-8.5 | -0.4011 | 0.0202 | -0.1015 | -19.8564
-8 | -0.3455 | 0.01843 | -0.1022 | -18.7466
-7.5 | -0.2983 | 0.01715 | -0.1013 | -17.3936
-7 | -0.2588 | 0.01586 | -0.0993 | -16.3178
-6.5 | -0.224 | 0.01496 | -0.0963 | -14.9733
-6 | -0.1875 | 0.01433 | -0.0935 | -13.0844
-5.5 | -0.1508 | 0.01356 | -0.0907 | -11.1209
-5 | -0.1122 | 0.01282 | -0.0882 | -8.752
-4.5 | -0.0766 | 0.01189 | -0.0856 | -6.4424
-4 | -0.041 | 0.0109 | -0.0831 | -3.7615
-3.5 | -0.0199 | 0.00898 | -0.0783 | -2.216
-3 | 0.0355 | 0.00979 | -0.0776 | 3.6261
-2.5 | 0.0925 | 0.01052 | -0.0775 | 8.7928
-2 | 0.149 | 0.01149 | -0.0765 | 12.9678
-1.5 | 0.2029 | 0.01222 | -0.0756 | 16.6039
-1 | 0.2542 | 0.01318 | -0.0735 | 19.2868
-0.5 | 0.3082 | 0.01389 | -0.0718 | 22.1886
0 | 0.3655 | 0.01365 | -0.0735 | 26.7766
0.5 | 0.4147 | 0.01352 | -0.0724 | 30.6731
1 | 0.468 | 0.01339 | -0.0722 | 34.9515
1.5 | 0.5263 | 0.01328 | -0.0733 | 39.631
2 | 0.5765 | 0.01303 | -0.073 | 44.2441
2.5 | 0.6373 | 0.01275 | -0.0751 | 49.9843
3 | 0.6915 | 0.0125 | -0.0758 | 55.32
3.5 | 0.7469 | 0.01222 | -0.076 | 61.1211
4 | 0.7961 | 0.012 | -0.0751 | 66.3417
4.5 | 0.848 | 0.01176 | -0.0749 | 72.1088
5 | 0.8987 | 0.01155 | -0.0744 | 77.8095
5.5 | 0.9465 | 0.01136 | -0.0734 | 83.3187
6 | 0.9931 | 0.01124 | -0.0722 | 88.3541
6.5 | 1.0325 | 0.01134 | -0.0698 | 91.0494
7 | 1.0545 | 0.01168 | -0.0638 | 90.2825
7.5 | 1.0668 | 0.01247 | -0.0562 | 85.5493
8 | 1.0766 | 0.01369 | -0.0491 | 78.6413
8.5 | 1.0866 | 0.0152 | -0.0428 | 71.4868
9 | 1.0956 | 0.01712 | -0.0372 | 63.9953
9.5 | 1.109 | 0.01918 | -0.0328 | 57.8206
10 | 1.1225 | 0.02134 | -0.0288 | 52.6007
10.5 | 1.1367 | 0.02357 | -0.025 | 48.2266
11 | 1.1518 | 0.02593 | -0.0218 | 44.4196
11.5 | 1.168 | 0.02838 | -0.0189 | 41.1557
12 | 1.1856 | 0.03091 | -0.0165 | 38.3565
12.5 | 1.2023 | 0.03367 | -0.0143 | 35.7083
13 | 1.2138 | 0.03702 | -0.0122 | 32.7877
14 | 1.2305 | 0.04485 | -0.0083 | 27.4359
14.5 | 1.2399 | 0.04897 | -0.007 | 25.3196
15 | 1.2448 | 0.05383 | -0.006 | 23.1247
15.5 | 1.2504 | 0.05891 | -0.0056 | 21.2256
16 | 1.254 | 0.06455 | -0.0059 | 19.4268
16.5 | 1.2506 | 0.0714 | -0.0067 | 17.5154
17 | 1.2415 | 0.07937 | -0.0081 | 15.6419
17.5 | 1.2407 | 0.08651 | -0.01 | 14.3417
18 | 1.2405 | 0.09379 | -0.0123 | 13.2264
18.5 | 1.2392 | 0.10136 | -0.015 | 12.2257
19 | 1.2372 | 0.10922 | -0.0182 | 11.3276
19.5 | 1.2353 | 0.11719 | -0.0217 | 10.541
20 | 1.2334 | 0.12524 | -0.0257 | 9.8483

## 27. Re 500k Mach 0.10 (1)
BIGFOIL.COM POLAR EXPORT
e664
EPPLER 664 |  |  |  | Cl Max: | 1.536 | at alpha= | 12 | deg
JavaFoil+Calcfoil stall+Eppler ext transition |  |  |  | L/D Max: | 120.108 | at alpha= | 5 | deg
Re: | 500000 |  |  | Cd Min: | 0.00641 | at alpha= | -1 | deg
Mach: | 0.1 |  |  | Cl=0 at alpha= | -3.8644 | deg
|  |  |  | @ Cl=0.1, Cd= | 0.0070665
|  |  |  | @ Cl=0.4, Cd= | 0.00818
|  |  |  | @ Cl=0.6, Cd= | 0.0073939
alpha (deg) | Cl | Cd | Cm | Cl/Cd
-19 | -0.498 | 0.17743 | -0.019 | -2.806
-18.5 | -0.514 | 0.18417 | -0.019 | -2.792
-18 | -0.53 | 0.17361 | -0.019 | -3.055
-17.5 | -0.546 | 0.17032 | -0.019 | -3.203
-17 | -0.56 | 0.15398 | -0.02 | -3.636
-16.5 | -0.573 | 0.1452 | -0.02 | -3.947
-16 | -0.585 | 0.13742 | -0.02 | -4.256
-15.5 | -0.595 | 0.12909 | -0.021 | -4.606
-15 | -0.602 | 0.11969 | -0.021 | -5.032
-14.5 | -0.608 | 0.11458 | -0.021 | -5.303
-14 | -0.61 | 0.10864 | -0.021 | -5.617
-13.5 | -0.61 | 0.10198 | -0.021 | -5.982
-13 | -0.607 | 0.095 | -0.022 | -6.386
-12.5 | -0.6 | 0.08937 | -0.023 | -6.712
-12 | -0.589 | 0.08229 | -0.023 | -7.163
-11.5 | -0.575 | 0.07868 | -0.024 | -7.313
-11 | -0.558 | 0.0732 | -0.025 | -7.618
-10.5 | -0.536 | 0.06866 | -0.025 | -7.807
-10 | -0.511 | 0.06446 | -0.026 | -7.926
-9.5 | -0.482 | 0.06048 | -0.027 | -7.975
-9 | -0.453 | 0.05521 | -0.036 | -8.206
-8.5 | -0.417 | 0.05277 | -0.034 | -7.902
-8 | -0.455 | 0.01426 | -0.07 | -31.875
-7.5 | -0.407 | 0.01369 | -0.072 | -29.717
-7 | -0.356 | 0.0131 | -0.073 | -27.176
-6.5 | -0.303 | 0.01251 | -0.074 | -24.23
-6 | -0.248 | 0.012 | -0.075 | -20.676
-5.5 | -0.192 | 0.01154 | -0.077 | -16.617
-5 | -0.134 | 0.01103 | -0.078 | -12.14
-4.5 | -0.075 | 0.0105 | -0.079 | -7.165
-4 | -0.016 | 0.00728 | -0.079 | -2.135
-3.5 | 0.043 | 0.00719 | -0.08 | 6.047
-3 | 0.103 | 0.00706 | -0.081 | 14.558
-2.5 | 0.162 | 0.00663 | -0.083 | 24.494
-2 | 0.222 | 0.00656 | -0.084 | 33.837
-1.5 | 0.282 | 0.00648 | -0.085 | 43.458
-1 | 0.341 | 0.00641 | -0.086 | 53.182
-0.5 | 0.401 | 0.00821 | -0.087 | 48.815
0 | 0.478 | 0.00725 | -0.089 | 65.925
0.5 | 0.539 | 0.00734 | -0.09 | 73.429
1 | 0.598 | 0.00739 | -0.091 | 80.904
1.5 | 0.659 | 0.00751 | -0.092 | 87.809
2 | 0.72 | 0.00763 | -0.093 | 94.356
2.5 | 0.78 | 0.0078 | -0.094 | 99.961
3 | 0.839 | 0.00795 | -0.095 | 105.546
3.5 | 0.899 | 0.0081 | -0.097 | 110.948
4 | 0.959 | 0.00833 | -0.098 | 115.056
4.5 | 1.018 | 0.00863 | -0.099 | 117.974
5 | 1.077 | 0.00897 | -0.1 | 120.108
5.5 | 1.135 | 0.00958 | -0.101 | 118.531
6 | 1.192 | 0.01018 | -0.102 | 117.075
6.5 | 1.246 | 0.01084 | -0.103 | 114.936
7 | 1.293 | 0.01264 | -0.104 | 102.246
7.5 | 1.335 | 0.01441 | -0.105 | 92.647
8 | 1.374 | 0.01689 | -0.105 | 81.363
8.5 | 1.408 | 0.01992 | -0.105 | 70.715
9 | 1.441 | 0.0224 | -0.106 | 64.329
9.5 | 1.47 | 0.02408 | -0.107 | 61.05
10 | 1.493 | 0.0265 | -0.108 | 56.33
10.5 | 1.513 | 0.02803 | -0.109 | 53.963
11 | 1.526 | 0.02978 | -0.111 | 51.25
11.5 | 1.535 | 0.0314 | -0.114 | 48.868
12 | 1.536 | 0.03348 | -0.114 | 45.878
12.5 | 1.532 | 0.03558 | -0.115 | 43.071
13 | 1.523 | 0.03758 | -0.115 | 40.525
13.5 | 1.506 | 0.04043 | -0.116 | 37.257
14 | 1.485 | 0.04316 | -0.116 | 34.404
14.5 | 1.457 | 0.0464 | -0.116 | 31.406
15 | 1.422 | 0.05078 | -0.116 | 28.009
15.5 | 1.259 | 0.09786 | -0.094 | 12.866
16 | 1.191 | 0.1209 | -0.08 | 9.855
16.5 | 1.137 | 0.13833 | -0.054 | 8.219
17 | 1.103 | 0.14565 | -0.053 | 7.574

## 28. Re 500k Mach 0.10 (2)
BIGFOIL.COM POLAR EXPORT
e664
EPPLER 664 |  |  |  | Cl Max: | 1.2462 | at alpha= | 16 | deg
XFOIL ncrit=9 |  |  |  | L/D Max: | 90.5429 | at alpha= | 6.5 | deg
Re: | 500000 |  |  | Cd Min: | 0.12935 | at alpha= | 20 | deg
Mach: | 0.1 |  |  | Cl=0 at alpha= | -3.317 | deg
|  |  |  | @ Cl=0.1, Cd= | 0.010725
|  |  |  | @ Cl=0.4, Cd= | 0.013638
|  |  |  | @ Cl=0.6, Cd= | 0.013
alpha (deg) | Cl | Cd | Cm | Cl/Cd
-10 | -0.5035 | 0.03254 | -0.1096 | -15.4733
-9.5 | -0.483 | 0.02763 | -0.1058 | -17.481
-9 | -0.452 | 0.02337 | -0.1029 | -19.341
-8.5 | -0.4029 | 0.02062 | -0.1025 | -19.5393
-7.5 | -0.2976 | 0.01733 | -0.1025 | -17.1725
-7 | -0.2566 | 0.01602 | -0.1006 | -16.0175
-6.5 | -0.221 | 0.01506 | -0.0977 | -14.6746
-6 | -0.1857 | 0.01442 | -0.0946 | -12.8779
-5.5 | -0.1498 | 0.01363 | -0.0916 | -10.9905
-5 | -0.1104 | 0.01294 | -0.0892 | -8.5317
-4.5 | -0.0753 | 0.01199 | -0.0863 | -6.2802
-4 | -0.0396 | 0.01104 | -0.0838 | -3.587
-3.5 | -0.0202 | 0.00897 | -0.0788 | -2.252
-3 | 0.035 | 0.00981 | -0.0779 | 3.5678
-2.5 | 0.0925 | 0.0106 | -0.0777 | 8.7264
-2 | 0.1497 | 0.01155 | -0.0768 | 12.961
-1.5 | 0.2034 | 0.01224 | -0.0759 | 16.6176
-1 | 0.2552 | 0.01322 | -0.0738 | 19.3041
-0.5 | 0.3099 | 0.01395 | -0.0721 | 22.2151
0 | 0.3681 | 0.01375 | -0.074 | 26.7709
0.5 | 0.4163 | 0.01358 | -0.0726 | 30.6554
1 | 0.4705 | 0.01344 | -0.0725 | 35.0074
1.5 | 0.5276 | 0.01333 | -0.0733 | 39.5799
2 | 0.5788 | 0.01309 | -0.0731 | 44.217
2.5 | 0.6404 | 0.01283 | -0.0752 | 49.9143
3 | 0.6948 | 0.01256 | -0.0759 | 55.3185
3.5 | 0.7514 | 0.01228 | -0.0764 | 61.1889
4 | 0.8 | 0.01204 | -0.0753 | 66.4452
4.5 | 0.8513 | 0.0118 | -0.0748 | 72.1441
5 | 0.9017 | 0.01159 | -0.0742 | 77.7998
5.5 | 0.9498 | 0.0114 | -0.0731 | 83.3158
6 | 0.9959 | 0.01129 | -0.0718 | 88.2108
6.5 | 1.034 | 0.01142 | -0.0689 | 90.5429
7 | 1.0539 | 0.01179 | -0.0625 | 89.3893
7.5 | 1.0671 | 0.01262 | -0.0551 | 84.5563
8 | 1.0758 | 0.0139 | -0.0478 | 77.3957
8.5 | 1.0853 | 0.0155 | -0.0415 | 70.0194
9 | 1.0953 | 0.01744 | -0.0361 | 62.8039
9.5 | 1.1081 | 0.01958 | -0.0317 | 56.5935
10 | 1.1217 | 0.0218 | -0.0277 | 51.4541
10.5 | 1.1361 | 0.02406 | -0.024 | 47.2195
11.5 | 1.1674 | 0.02898 | -0.0178 | 40.283
12 | 1.1848 | 0.03157 | -0.0154 | 37.5293
12.5 | 1.201 | 0.03445 | -0.0133 | 34.8621
13 | 1.2097 | 0.03811 | -0.0109 | 31.7423
13.5 | 1.2165 | 0.04223 | -0.0088 | 28.8065
14 | 1.2275 | 0.0461 | -0.0073 | 26.6269
14.5 | 1.2347 | 0.05056 | -0.0061 | 24.4205
15 | 1.2398 | 0.05552 | -0.0052 | 22.3307
15.5 | 1.2438 | 0.06093 | -0.005 | 20.4136
16 | 1.2462 | 0.06687 | -0.0054 | 18.6362
16.5 | 1.2416 | 0.07407 | -0.0064 | 16.7625
17 | 1.232 | 0.08223 | -0.0081 | 14.9824
17.5 | 1.2315 | 0.08956 | -0.0102 | 13.7506
18 | 1.231 | 0.09706 | -0.0127 | 12.6829
18.5 | 1.2295 | 0.1048 | -0.0156 | 11.7319
19 | 1.227 | 0.11287 | -0.019 | 10.8709
19.5 | 1.2248 | 0.12099 | -0.0228 | 10.1232
20 | 1.2218 | 0.12935 | -0.027 | 9.4457

## 29. Re 500k Mach 0.25 (1)
BIGFOIL.COM POLAR EXPORT
e664
EPPLER 664 |  |  |  | Cl Max: | 1.504 | at alpha= | 10.5 | deg
JavaFoil+Calcfoil stall+Eppler ext transition |  |  |  | L/D Max: | 118.175 | at alpha= | 5 | deg
Re: | 500000 |  |  | Cd Min: | 0.00664 | at alpha= | -2 | deg
Mach: | 0.25 |  |  | Cl=0 at alpha= | -3.8689 | deg
|  |  |  | @ Cl=0.1, Cd= | 0.0068462
|  |  |  | @ Cl=0.4, Cd= | 0.0083239
|  |  |  | @ Cl=0.6, Cd= | 0.0075237
alpha (deg) | Cl | Cd | Cm | Cl/Cd
-16.5 | -0.259 | 0.14223 | -0.024 | -1.824
-16 | -0.309 | 0.13425 | -0.024 | -2.3
-15.5 | -0.353 | 0.131 | -0.024 | -2.693
-15 | -0.392 | 0.15565 | -0.023 | -2.516
-14.5 | -0.427 | 0.14391 | -0.022 | -2.964
-14 | -0.457 | 0.13008 | -0.023 | -3.511
-13.5 | -0.482 | 0.11801 | -0.023 | -4.084
-13 | -0.502 | 0.10904 | -0.023 | -4.602
-12.5 | -0.516 | 0.09947 | -0.023 | -5.186
-12 | -0.524 | 0.08894 | -0.024 | -5.892
-11.5 | -0.526 | 0.08214 | -0.024 | -6.404
-11 | -0.522 | 0.07794 | -0.024 | -6.694
-10.5 | -0.512 | 0.07238 | -0.025 | -7.068
-10 | -0.495 | 0.06691 | -0.026 | -7.405
-9.5 | -0.474 | 0.06236 | -0.027 | -7.6
-9 | -0.447 | 0.05781 | -0.028 | -7.741
-8.5 | -0.416 | 0.05393 | -0.029 | -7.718
-8 | -0.382 | 0.05063 | -0.035 | -7.548
-7.5 | -0.412 | 0.0141 | -0.073 | -29.199
-7 | -0.362 | 0.01351 | -0.075 | -26.793
-6.5 | -0.309 | 0.01286 | -0.076 | -24.03
-6 | -0.254 | 0.01232 | -0.077 | -20.588
-5.5 | -0.196 | 0.01182 | -0.079 | -16.599
-5 | -0.137 | 0.01128 | -0.08 | -12.171
-4.5 | -0.077 | 0.01081 | -0.081 | -7.133
-4 | -0.016 | 0.00735 | -0.081 | -2.17
-3.5 | 0.045 | 0.00727 | -0.082 | 6.139
-3 | 0.106 | 0.0068 | -0.084 | 15.525
-2.5 | 0.167 | 0.0067 | -0.085 | 24.899
-2 | 0.228 | 0.00664 | -0.086 | 34.354
-1.5 | 0.289 | 0.00832 | -0.087 | 34.749
-1 | 0.35 | 0.00834 | -0.088 | 42.021
-0.5 | 0.412 | 0.00832 | -0.09 | 49.492
0 | 0.491 | 0.00738 | -0.091 | 66.463
0.5 | 0.554 | 0.00747 | -0.092 | 74.089
1 | 0.614 | 0.00754 | -0.093 | 81.461
1.5 | 0.677 | 0.0077 | -0.095 | 87.888
2 | 0.738 | 0.00783 | -0.096 | 94.255
2.5 | 0.8 | 0.00799 | -0.097 | 100.153
3 | 0.861 | 0.00815 | -0.098 | 105.57
3.5 | 0.921 | 0.00835 | -0.099 | 110.359
4 | 0.984 | 0.00861 | -0.1 | 114.258
4.5 | 1.044 | 0.00893 | -0.101 | 116.943
5 | 1.104 | 0.00935 | -0.103 | 118.175
5.5 | 1.164 | 0.01006 | -0.104 | 115.641
6 | 1.22 | 0.01069 | -0.105 | 114.132
6.5 | 1.273 | 0.01212 | -0.106 | 105.014
7 | 1.319 | 0.01376 | -0.106 | 95.847
7.5 | 1.361 | 0.016 | -0.107 | 85.023
8 | 1.398 | 0.01873 | -0.107 | 74.623
8.5 | 1.43 | 0.02187 | -0.108 | 65.376
9 | 1.458 | 0.02433 | -0.108 | 59.916
9.5 | 1.48 | 0.02694 | -0.109 | 54.92
10 | 1.496 | 0.02859 | -0.11 | 52.322
10.5 | 1.504 | 0.03038 | -0.111 | 49.516
11 | 1.504 | 0.0323 | -0.112 | 46.545
11.5 | 1.494 | 0.03442 | -0.114 | 43.4
12 | 1.474 | 0.03715 | -0.117 | 39.686
12.5 | 1.445 | 0.03984 | -0.117 | 36.262
13 | 1.405 | 0.04258 | -0.118 | 33.006
13.5 | 1.345 | 0.04823 | -0.117 | 27.882
14 | 1.111 | 0.10933 | -0.051 | 10.164
14.5 | 1.057 | 0.1169 | -0.043 | 9.043
15 | 0.998 | 0.12571 | -0.043 | 7.938
15.5 | 0.933 | 0.13338 | -0.043 | 6.993

## 30. Re 500k Mach 0.25 (2)
BIGFOIL.COM POLAR EXPORT
e664
EPPLER 664 |  |  |  | Cl Max: | 1.2097 | at alpha= | 15 | deg
XFOIL ncrit=9 |  |  |  | L/D Max: | 87.7542 | at alpha= | 6.5 | deg
Re: | 500000 |  |  | Cd Min: | 0.21949 | at alpha= | -20 | deg
Mach: | 0.25 |  |  | Cl=0 at alpha= | -3.3584 | deg
|  |  |  | @ Cl=0.1, Cd= | 0.011007
|  |  |  | @ Cl=0.4, Cd= | 0.014094
|  |  |  | @ Cl=0.6, Cd= | 0.013377
alpha (deg) | Cl | Cd | Cm | Cl/Cd
-20 | -0.4529 | 0.21949 | -0.0281 | -2.0634
-19.5 | -0.4368 | 0.21378 | -0.0312 | -2.0432
-19 | -0.4214 | 0.20769 | -0.0343 | -2.029
-18.5 | -0.4113 | 0.19995 | -0.039 | -2.057
-18 | -0.4034 | 0.19246 | -0.0433 | -2.096
-17.5 | -0.3828 | 0.18708 | -0.044 | -2.0462
-17 | -0.3679 | 0.18158 | -0.0461 | -2.0261
-16.5 | -0.3556 | 0.17534 | -0.0487 | -2.0281
-16 | -0.3564 | 0.16636 | -0.0539 | -2.1423
-15.5 | -0.3452 | 0.15963 | -0.0551 | -2.1625
-15 | -0.3281 | 0.15392 | -0.0571 | -2.1316
-14.5 | -0.2982 | 0.14482 | -0.0654 | -2.0591
-14 | -0.2828 | 0.12898 | -0.0814 | -2.1926
-13.5 | -0.2334 | 0.12068 | -0.0924 | -1.934
-13 | -0.1923 | 0.11038 | -0.1059 | -1.7422
-12.5 | -0.2054 | 0.09329 | -0.1192 | -2.2017
-11.5 | -0.1866 | 0.0821 | -0.1233 | -2.2728
-11 | -0.2153 | 0.06713 | -0.1331 | -3.2072
-10.5 | -0.2695 | 0.05527 | -0.1381 | -4.8761
-10 | -0.4248 | 0.03616 | -0.1263 | -11.7478
-9.5 | -0.4267 | 0.03169 | -0.1205 | -13.4648
-9 | -0.4294 | 0.02743 | -0.1132 | -15.6544
-8.5 | -0.4035 | 0.02338 | -0.1093 | -17.2583
-8 | -0.3525 | 0.0204 | -0.1087 | -17.2794
-7.5 | -0.2968 | 0.01845 | -0.1086 | -16.0867
-7 | -0.2477 | 0.01698 | -0.1073 | -14.5878
-6.5 | -0.2074 | 0.01573 | -0.1049 | -13.185
-6 | -0.1714 | 0.01485 | -0.1015 | -11.5421
-5.5 | -0.1408 | 0.01405 | -0.0972 | -10.0214
-5 | -0.1022 | 0.01341 | -0.0942 | -7.6212
-4.5 | -0.0676 | 0.01247 | -0.0907 | -5.421
-4 | -0.0334 | 0.01164 | -0.0874 | -2.8694
-3.5 | -0.013 | 0.00982 | -0.0826 | -1.3238
-3 | 0.0329 | 0.00979 | -0.0799 | 3.3606
-2.5 | 0.0932 | 0.0109 | -0.0792 | 8.5505
-2 | 0.151 | 0.01181 | -0.0784 | 12.7858
-1.5 | 0.2059 | 0.0124 | -0.0775 | 16.6048
-1 | 0.2615 | 0.01364 | -0.0751 | 19.1716
-0.5 | 0.3201 | 0.01427 | -0.0741 | 22.4317
0 | 0.3734 | 0.01428 | -0.0736 | 26.1485
0.5 | 0.4264 | 0.01391 | -0.074 | 30.6542
1 | 0.4855 | 0.01376 | -0.0745 | 35.2834
1.5 | 0.536 | 0.01366 | -0.0735 | 39.2387
2 | 0.5936 | 0.0134 | -0.074 | 44.2985
2.5 | 0.6502 | 0.0132 | -0.0746 | 49.2576
3 | 0.7108 | 0.01286 | -0.0762 | 55.2722
3.5 | 0.7654 | 0.01258 | -0.0762 | 60.8426
4 | 0.8225 | 0.01228 | -0.0762 | 66.9788
4.5 | 0.8723 | 0.01201 | -0.0749 | 72.6311
5 | 0.9212 | 0.01179 | -0.0734 | 78.134
5.5 | 0.9662 | 0.01164 | -0.0712 | 83.0069
6 | 1.008 | 0.01158 | -0.0684 | 87.0466
6.5 | 1.0355 | 0.0118 | -0.063 | 87.7542
7 | 1.054 | 0.01251 | -0.0563 | 84.2526
7.5 | 1.0646 | 0.01363 | -0.0486 | 78.1071
8 | 1.071 | 0.01525 | -0.0413 | 70.2295
8.5 | 1.0806 | 0.01718 | -0.0353 | 62.8987
9 | 1.0909 | 0.01943 | -0.0301 | 56.1451
9.5 | 1.1031 | 0.02188 | -0.0257 | 50.4159
10 | 1.1174 | 0.02444 | -0.022 | 45.7201
10.5 | 1.1317 | 0.02697 | -0.0184 | 41.9614
11.5 | 1.1614 | 0.0326 | -0.0122 | 35.6258
12 | 1.1774 | 0.03566 | -0.0097 | 33.0174
12.5 | 1.1883 | 0.03934 | -0.0074 | 30.2059
13 | 1.1917 | 0.04397 | -0.0051 | 27.1026
13.5 | 1.1988 | 0.04864 | -0.0036 | 24.6464
14 | 1.2091 | 0.05334 | -0.0027 | 22.6678
14.5 | 1.2074 | 0.05951 | -0.0022 | 20.289
15 | 1.2097 | 0.06561 | -0.0022 | 18.4377
15.5 | 1.2075 | 0.07257 | -0.0029 | 16.6391
16 | 1.2045 | 0.08002 | -0.0044 | 15.0525
16.5 | 1.1982 | 0.08828 | -0.0066 | 13.5727
17 | 1.1908 | 0.09696 | -0.0094 | 12.2814
17.5 | 1.1848 | 0.10562 | -0.0125 | 11.2176
18 | 1.1813 | 0.1144 | -0.0163 | 10.326
18.5 | 1.1761 | 0.12367 | -0.0208 | 9.51
19 | 1.1681 | 0.13361 | -0.0262 | 8.7426
19.5 | 1.1576 | 0.14419 | -0.0323 | 8.0283
20 | 1.1434 | 0.15569 | -0.0394 | 7.3441

## 31. Re 500k Mach 0.50 (1)
BIGFOIL.COM POLAR EXPORT
e664
EPPLER 664 |  |  |  | Cl Max: | 1.458 | at alpha= | 8 | deg
JavaFoil+Calcfoil stall+Eppler ext transition |  |  |  | L/D Max: | 107.353 | at alpha= | 4 | deg
Re: | 500000 |  |  | Cd Min: | 0.00801 | at alpha= | 0 | deg
Mach: | 0.5 |  |  | Cl=0 at alpha= | -3.8676 | deg
|  |  |  | @ Cl=0.1, Cd= | 0.0090179
|  |  |  | @ Cl=0.4, Cd= | 0.0090279
|  |  |  | @ Cl=0.6, Cd= | 0.008118
alpha (deg) | Cl | Cd | Cm | Cl/Cd
-20 | -0.897 | 0.22836 | -0.028 | -3.926
-19.5 | -0.869 | 0.22085 | -0.028 | -3.936
-19 | -0.842 | 0.21285 | -0.029 | -3.957
-18.5 | -0.815 | 0.21076 | -0.03 | -3.867
-18 | -0.788 | 0.19602 | -0.031 | -4.02
-17.5 | -0.761 | 0.18853 | -0.031 | -4.035
-17 | -0.735 | 0.18293 | -0.033 | -4.017
-16.5 | -0.705 | 0.17561 | -0.031 | -4.012
-16 | -0.676 | 0.16958 | -0.031 | -3.988
-15.5 | -0.649 | 0.16349 | -0.031 | -3.967
-15 | -0.621 | 0.15783 | -0.031 | -3.935
-14.5 | -0.593 | 0.15369 | -0.032 | -3.861
-14 | -0.566 | 0.14939 | -0.032 | -3.788
-13.5 | -0.538 | 0.14644 | -0.033 | -3.676
-13 | -0.51 | 0.13636 | -0.032 | -3.74
-12.5 | -0.482 | 0.12855 | -0.031 | -3.747
-12 | -0.454 | 0.12306 | -0.031 | -3.688
-11.5 | -0.426 | 0.12036 | -0.031 | -3.541
-11 | -0.398 | 0.11698 | -0.032 | -3.406
-10.5 | -0.371 | 0.10801 | -0.032 | -3.432
-10 | -0.343 | 0.09835 | -0.033 | -3.487
-9.5 | -0.315 | 0.09223 | -0.029 | -3.411
-9 | -0.287 | 0.08517 | -0.031 | -3.368
-8.5 | -0.259 | 0.083 | -0.031 | -3.12
-8 | -0.231 | 0.07861 | -0.032 | -2.94
-7.5 | -0.284 | 0.05956 | -0.03 | -4.76
-7 | -0.297 | 0.04917 | -0.031 | -6.047
-6.5 | -0.268 | 0.04465 | -0.034 | -6.013
-6 | -0.272 | 0.01381 | -0.086 | -19.704
-5.5 | -0.214 | 0.01282 | -0.087 | -16.673
-5 | -0.151 | 0.01213 | -0.089 | -12.44
-4.5 | -0.085 | 0.01306 | -0.09 | -6.527
-4 | -0.018 | 0.01232 | -0.092 | -1.456
-3.5 | 0.05 | 0.00904 | -0.092 | 5.506
-3 | 0.118 | 0.00901 | -0.093 | 13.056
-2.5 | 0.186 | 0.009 | -0.094 | 20.683
-2 | 0.254 | 0.00896 | -0.096 | 28.352
-1.5 | 0.322 | 0.009 | -0.097 | 35.803
-1 | 0.391 | 0.00902 | -0.098 | 43.277
-0.5 | 0.459 | 0.00908 | -0.1 | 50.514
0 | 0.546 | 0.00801 | -0.101 | 68.231
0.5 | 0.616 | 0.00815 | -0.102 | 75.562
1 | 0.681 | 0.00833 | -0.103 | 81.75
1.5 | 0.748 | 0.00852 | -0.104 | 87.844
2 | 0.814 | 0.00877 | -0.105 | 92.826
2.5 | 0.88 | 0.00904 | -0.106 | 97.269
3 | 0.947 | 0.00932 | -0.107 | 101.639
3.5 | 1.017 | 0.00967 | -0.109 | 105.186
4 | 1.084 | 0.0101 | -0.11 | 107.353
4.5 | 1.152 | 0.01083 | -0.112 | 106.426
5 | 1.216 | 0.01167 | -0.113 | 104.208
5.5 | 1.277 | 0.01262 | -0.114 | 101.193
6 | 1.334 | 0.01502 | -0.115 | 88.802
6.5 | 1.386 | 0.01753 | -0.116 | 79.049
7 | 1.424 | 0.02104 | -0.116 | 67.694
7.5 | 1.451 | 0.02501 | -0.117 | 58.014
8 | 1.458 | 0.02914 | -0.117 | 50.048
8.5 | 1.431 | 0.03338 | -0.118 | 42.876
9 | 1.323 | 0.03676 | -0.119 | 35.986
9.5 | 0.74 | 0.08716 | -0.041 | 8.491
10 | 0.767 | 0.09147 | -0.042 | 8.386
10.5 | 0.795 | 0.10192 | -0.048 | 7.797
11 | 0.822 | 0.11285 | -0.049 | 7.282
11.5 | 0.85 | 0.11738 | -0.054 | 7.237
12 | 0.877 | 0.13356 | -0.059 | 6.57
12.5 | 0.904 | 0.13956 | -0.06 | 6.48
13 | 0.932 | 0.14911 | -0.063 | 6.249

## 32. Re 500k Mach 0.50 (2)
BIGFOIL.COM POLAR EXPORT
e664
EPPLER 664 |  |  |  | Cl Max: | 1.1491 | at alpha= | 12 | deg
XFOIL ncrit=9 |  |  |  | L/D Max: | 72.2082 | at alpha= | 5.5 | deg
Re: | 500000 |  |  | Cd Min: | 0.23826 | at alpha= | -20 | deg
Mach: | 0.5 |  |  | Cl=0 at alpha= | -4.2939 | deg
|  |  |  | @ Cl=0.1, Cd= | 0.011871
|  |  |  | @ Cl=0.4, Cd= | 0.015946
|  |  |  | @ Cl=0.6, Cd= | 0.015119
alpha (deg) | Cl | Cd | Cm | Cl/Cd
-20 | -0.4657 | 0.23826 | -0.0309 | -1.9546
-19.5 | -0.4461 | 0.23101 | -0.0349 | -1.9311
-19 | -0.4292 | 0.223 | -0.0399 | -1.9247
-18.5 | -0.4115 | 0.21533 | -0.0435 | -1.911
-18 | -0.3913 | 0.20883 | -0.0461 | -1.8738
-17.5 | -0.373 | 0.20225 | -0.0491 | -1.8443
-17 | -0.3565 | 0.19522 | -0.0522 | -1.8261
-15.5 | -0.2392 | 0.16457 | -0.0847 | -1.4535
-15 | -0.1995 | 0.15141 | -0.1034 | -1.3176
-14 | -0.139 | 0.13623 | -0.1133 | -1.0203
-13.5 | -0.1334 | 0.12797 | -0.1184 | -1.0424
-13 | -0.1206 | 0.12032 | -0.1213 | -1.0023
-12.5 | -0.1026 | 0.11412 | -0.1236 | -0.89905
-12 | -0.0928 | 0.10665 | -0.1272 | -0.87014
-11.5 | -0.0996 | 0.09607 | -0.1344 | -1.0367
-11 | -0.0919 | 0.08865 | -0.1363 | -1.0367
-10.5 | -0.1028 | 0.07673 | -0.1406 | -1.3398
-10 | -0.1126 | 0.06693 | -0.1457 | -1.6824
-9.5 | -0.149 | 0.0519 | -0.1556 | -2.8709
-9 | -0.1932 | 0.04218 | -0.1572 | -4.5804
-8.5 | -0.2312 | 0.03496 | -0.1531 | -6.6133
-8 | -0.251 | 0.02994 | -0.1465 | -8.3834
-7.5 | -0.2528 | 0.02575 | -0.1396 | -9.8175
-7 | -0.2315 | 0.02222 | -0.1339 | -10.4185
-6.5 | -0.1837 | 0.01967 | -0.1306 | -9.3391
-6 | -0.128 | 0.01776 | -0.128 | -7.2072
-5.5 | -0.0841 | 0.01641 | -0.124 | -5.1249
-5 | -0.0475 | 0.01538 | -0.119 | -3.0884
-4.5 | -0.0108 | 0.01456 | -0.114 | -0.74176
-4 | 0.0154 | 0.01367 | -0.1074 | 1.1266
-3.5 | 0.0348 | 0.01283 | -0.1 | 2.7124
-3 | 0.0302 | 0.01098 | -0.0896 | 2.7505
-2.5 | 0.08 | 0.0115 | -0.0852 | 6.9565
-2 | 0.1506 | 0.01281 | -0.0842 | 11.7564
-1.5 | 0.2148 | 0.01375 | -0.0829 | 15.6218
-1 | 0.2736 | 0.0149 | -0.08 | 18.3624
-0.5 | 0.3453 | 0.01608 | -0.0785 | 21.4739
0 | 0.4025 | 0.01594 | -0.0776 | 25.2509
0.5 | 0.4558 | 0.01589 | -0.0753 | 28.6847
1 | 0.525 | 0.01561 | -0.0765 | 33.6323
1.5 | 0.5723 | 0.01526 | -0.0746 | 37.5033
2 | 0.6433 | 0.0149 | -0.0756 | 43.1745
2.5 | 0.689 | 0.01471 | -0.0719 | 46.8389
3 | 0.7481 | 0.01438 | -0.0709 | 52.0236
3.5 | 0.8139 | 0.01391 | -0.071 | 58.5119
4 | 0.8699 | 0.01354 | -0.0695 | 64.2467
4.5 | 0.9033 | 0.01321 | -0.0633 | 68.38
5 | 0.9387 | 0.01308 | -0.0571 | 71.7661
5.5 | 0.9712 | 0.01345 | -0.051 | 72.2082
6 | 0.9962 | 0.01435 | -0.0444 | 69.4216
6.5 | 1.0132 | 0.01591 | -0.0376 | 63.6832
7 | 1.0276 | 0.01804 | -0.0314 | 56.9623
7.5 | 1.0402 | 0.02041 | -0.0253 | 50.9652
8 | 1.0529 | 0.02293 | -0.0196 | 45.918
8.5 | 1.0661 | 0.02576 | -0.0144 | 41.3859
9 | 1.0797 | 0.02884 | -0.0097 | 37.4376
9.5 | 1.095 | 0.03219 | -0.0058 | 34.0168
10 | 1.108 | 0.03599 | -0.0023 | 30.7863
10.5 | 1.1227 | 0.04003 | 0.0006 | 28.0465
11 | 1.1362 | 0.04449 | 0.0029 | 25.5383
11.5 | 1.1467 | 0.04955 | 0.0048 | 23.1423
12 | 1.1491 | 0.05566 | 0.0061 | 20.645
12.5 | 1.1452 | 0.06268 | 0.0069 | 18.2706
13 | 1.1375 | 0.07074 | 0.0065 | 16.08
13.5 | 1.1282 | 0.07954 | 0.005 | 14.1841
14 | 1.1178 | 0.08895 | 0.0025 | 12.5666
14.5 | 1.1057 | 0.09905 | -0.0011 | 11.163
15 | 1.0922 | 0.10978 | -0.0057 | 9.949
15.5 | 1.0774 | 0.12127 | -0.0114 | 8.8843
16 | 1.0595 | 0.13376 | -0.0186 | 7.9209
16.5 | 1.0397 | 0.14726 | -0.0272 | 7.0603
17 | 1.0199 | 0.16137 | -0.0368 | 6.3203

## 33. Re 750k Mach 0.00 (1)
BIGFOIL.COM POLAR EXPORT
e664
EPPLER 664 |  |  |  | Cl Max: | 1.547 | at alpha= | 12 | deg
JavaFoil+Calcfoil stall+Eppler ext transition |  |  |  | L/D Max: | 152.55 | at alpha= | 2 | deg
Re: | 750000 |  |  | Cd Min: | 0.00465 | at alpha= | 1 | deg
Mach: | 0 |  |  | Cl=0 at alpha= | -3.8667 | deg
|  |  |  | @ Cl=0.1, Cd= | 0.0059215
|  |  |  | @ Cl=0.4, Cd= | 0.0057007
|  |  |  | @ Cl=0.6, Cd= | 0.0046515
alpha (deg) | Cl | Cd | Cm | Cl/Cd
-19.5 | -0.532 | 0.1753 | -0.02 | -3.033
-19 | -0.546 | 0.16569 | -0.02 | -3.294
-18.5 | -0.56 | 0.15531 | -0.021 | -3.605
-18 | -0.573 | 0.15156 | -0.021 | -3.781
-17.5 | -0.585 | 0.14395 | -0.021 | -4.063
-17 | -0.596 | 0.14356 | -0.02 | -4.15
-16.5 | -0.606 | 0.13527 | -0.021 | -4.479
-16 | -0.614 | 0.12774 | -0.021 | -4.81
-15.5 | -0.621 | 0.11973 | -0.021 | -5.187
-15 | -0.626 | 0.11348 | -0.021 | -5.513
-14.5 | -0.628 | 0.10864 | -0.021 | -5.78
-14 | -0.628 | 0.10188 | -0.022 | -6.162
-13.5 | -0.625 | 0.09618 | -0.022 | -6.496
-13 | -0.619 | 0.0907 | -0.023 | -6.823
-12.5 | -0.61 | 0.08545 | -0.023 | -7.134
-12 | -0.597 | 0.07997 | -0.024 | -7.466
-11.5 | -0.581 | 0.07567 | -0.025 | -7.681
-11 | -0.562 | 0.07076 | -0.026 | -7.939
-10.5 | -0.54 | 0.06649 | -0.03 | -8.124
-10 | -0.514 | 0.06216 | -0.032 | -8.275
-9.5 | -0.489 | 0.05583 | -0.039 | -8.757
-9 | -0.542 | 0.01441 | -0.068 | -37.603
-8.5 | -0.5 | 0.01382 | -0.069 | -36.161
-8 | -0.454 | 0.01319 | -0.07 | -34.466
-7.5 | -0.406 | 0.01258 | -0.071 | -32.298
-7 | -0.355 | 0.01201 | -0.073 | -29.608
-6.5 | -0.302 | 0.01145 | -0.074 | -26.421
-6 | -0.248 | 0.01097 | -0.075 | -22.572
-5.5 | -0.191 | 0.01055 | -0.076 | -18.125
-5 | -0.134 | 0.01006 | -0.078 | -13.28
-4.5 | -0.075 | 0.00955 | -0.079 | -7.856
-4 | -0.016 | 0.00602 | -0.079 | -2.586
-3.5 | 0.044 | 0.00595 | -0.081 | 7.327
-3 | 0.103 | 0.00592 | -0.082 | 17.384
-2.5 | 0.163 | 0.00586 | -0.083 | 27.755
-2 | 0.222 | 0.00582 | -0.084 | 38.194
-1.5 | 0.282 | 0.0058 | -0.085 | 48.604
-1 | 0.341 | 0.00574 | -0.087 | 59.542
-0.5 | 0.401 | 0.0057 | -0.088 | 70.438
0 | 0.476 | 0.00499 | -0.089 | 95.473
0.5 | 0.538 | 0.00501 | -0.09 | 107.221
1 | 0.597 | 0.00465 | -0.091 | 128.322
1.5 | 0.657 | 0.00468 | -0.093 | 140.425
2 | 0.718 | 0.00471 | -0.094 | 152.55
2.5 | 0.778 | 0.00664 | -0.095 | 117.147
3 | 0.838 | 0.00675 | -0.096 | 124.169
3.5 | 0.898 | 0.00703 | -0.097 | 127.782
4 | 0.958 | 0.00729 | -0.099 | 131.36
4.5 | 1.017 | 0.00759 | -0.1 | 134.012
5 | 1.075 | 0.00822 | -0.101 | 130.832
5.5 | 1.133 | 0.00871 | -0.102 | 130.075
6 | 1.189 | 0.0092 | -0.104 | 129.221
6.5 | 1.242 | 0.01062 | -0.105 | 117.03
7 | 1.291 | 0.01181 | -0.106 | 109.328
7.5 | 1.335 | 0.01309 | -0.108 | 102.031
8 | 1.375 | 0.01502 | -0.109 | 91.532
8.5 | 1.41 | 0.01744 | -0.109 | 80.855
9 | 1.441 | 0.02032 | -0.11 | 70.943
9.5 | 1.472 | 0.02186 | -0.111 | 67.311
10 | 1.496 | 0.02424 | -0.111 | 61.715
10.5 | 1.517 | 0.02554 | -0.112 | 59.38
11 | 1.532 | 0.02708 | -0.113 | 56.566
11.5 | 1.543 | 0.02848 | -0.113 | 54.175
12 | 1.547 | 0.03035 | -0.114 | 50.991
12.5 | 1.547 | 0.03223 | -0.115 | 47.991
13 | 1.541 | 0.034 | -0.115 | 45.311
13.5 | 1.529 | 0.03631 | -0.116 | 42.106
14 | 1.512 | 0.0388 | -0.116 | 38.969
14.5 | 1.491 | 0.04146 | -0.117 | 35.947
15 | 1.464 | 0.0444 | -0.117 | 32.981
15.5 | 1.433 | 0.0479 | -0.117 | 29.924
16 | 1.401 | 0.05067 | -0.118 | 27.646
16.5 | 1.351 | 0.05944 | -0.116 | 22.735
17 | 1.23 | 0.09765 | -0.102 | 12.593

## 34. Re 750k Mach 0.00 (2)
BIGFOIL.COM POLAR EXPORT
e664
EPPLER 664 |  |  |  | Cl Max: | 1.3027 | at alpha= | 15.5 | deg
XFOIL ncrit=9 |  |  |  | L/D Max: | 108.298 | at alpha= | 6 | deg
Re: | 750000 |  |  | Cd Min: | 0.16314 | at alpha= | -16 | deg
Mach: | 0 |  |  | Cl=0 at alpha= | -3.5307 | deg
|  |  |  | @ Cl=0.1, Cd= | 0.0077445
|  |  |  | @ Cl=0.4, Cd= | 0.010062
|  |  |  | @ Cl=0.6, Cd= | 0.0096959
alpha (deg) | Cl | Cd | Cm | Cl/Cd
-16 | -0.3589 | 0.16314 | -0.0493 | -2.2
-15.5 | -0.3509 | 0.15664 | -0.0515 | -2.2402
-15 | -0.3453 | 0.14266 | -0.0604 | -2.4204
-14.5 | -0.3199 | 0.13245 | -0.0698 | -2.4153
-14 | -0.2714 | 0.12319 | -0.0836 | -2.2031
-13 | -0.2449 | 0.09146 | -0.114 | -2.6777
-12.5 | -0.3352 | 0.06199 | -0.1314 | -5.4073
-12 | -0.3872 | 0.05245 | -0.1334 | -7.3823
-11.5 | -0.4219 | 0.04656 | -0.1306 | -9.0614
-11 | -0.5682 | 0.02835 | -0.1125 | -20.0423
-10.5 | -0.5522 | 0.02527 | -0.1085 | -21.852
-10 | -0.5236 | 0.02254 | -0.1054 | -23.2298
-9.5 | -0.4837 | 0.02034 | -0.1041 | -23.7807
-9 | -0.4404 | 0.01872 | -0.103 | -23.5256
-8.5 | -0.3959 | 0.01728 | -0.1019 | -22.9109
-8 | -0.3538 | 0.01609 | -0.1003 | -21.9888
-7.5 | -0.3138 | 0.01508 | -0.0983 | -20.809
-7 | -0.2756 | 0.0143 | -0.0959 | -19.2727
-6.5 | -0.2457 | 0.01327 | -0.0921 | -18.5154
-6 | -0.2048 | 0.01263 | -0.09 | -16.2154
-5.5 | -0.1624 | 0.01199 | -0.0882 | -13.5446
-5 | -0.1174 | 0.01148 | -0.0868 | -10.2265
-4.5 | -0.0767 | 0.01073 | -0.0848 | -7.1482
-4 | -0.0351 | 0.00997 | -0.0832 | -3.5206
-3.5 | 0.0023 | 0.00875 | -0.0812 | 0.26286
-3 | 0.0418 | 0.00729 | -0.0794 | 5.7339
-2.5 | 0.1007 | 0.00775 | -0.08 | 12.9935
-2 | 0.1581 | 0.00826 | -0.0802 | 19.1404
-1.5 | 0.2148 | 0.00859 | -0.0804 | 25.0058
-1 | 0.2712 | 0.00924 | -0.0801 | 29.3506
-0.5 | 0.3248 | 0.01006 | -0.0786 | 32.2863
0 | 0.383 | 0.01012 | -0.0797 | 37.8458
0.5 | 0.4386 | 0.00993 | -0.0802 | 44.1692
1 | 0.4957 | 0.00982 | -0.0809 | 50.4786
1.5 | 0.5517 | 0.0098 | -0.0814 | 56.2959
2 | 0.6074 | 0.00968 | -0.0819 | 62.7479
2.5 | 0.6652 | 0.00963 | -0.0829 | 69.0758
3 | 0.7195 | 0.00947 | -0.0831 | 75.9768
3.5 | 0.7762 | 0.00936 | -0.0839 | 82.9274
4 | 0.8308 | 0.00924 | -0.0843 | 89.9134
4.5 | 0.8842 | 0.00914 | -0.0844 | 96.7396
5 | 0.9341 | 0.00905 | -0.0837 | 103.2155
5.5 | 0.9804 | 0.0091 | -0.0823 | 107.7363
6 | 1.018 | 0.0094 | -0.0791 | 108.2979
6.5 | 1.0452 | 0.00997 | -0.0741 | 104.8345
7 | 1.0604 | 0.01071 | -0.0668 | 99.0103
8 | 1.0864 | 0.01323 | -0.0534 | 82.1164
8.5 | 1.0987 | 0.01478 | -0.0475 | 74.3369
9 | 1.1146 | 0.01639 | -0.0426 | 68.0049
9.5 | 1.1298 | 0.01827 | -0.0381 | 61.8391
10 | 1.1457 | 0.02029 | -0.0341 | 56.4662
10.5 | 1.1623 | 0.02244 | -0.0305 | 51.7959
11.5 | 1.2002 | 0.02685 | -0.0247 | 44.7002
12 | 1.2191 | 0.02925 | -0.0222 | 41.6786
12.5 | 1.2321 | 0.03213 | -0.0195 | 38.3473
13 | 1.2406 | 0.03555 | -0.0166 | 34.8973
13.5 | 1.2571 | 0.03854 | -0.0147 | 32.6181
14 | 1.2695 | 0.04207 | -0.0129 | 30.1759
14.5 | 1.2853 | 0.04547 | -0.0117 | 28.267
15 | 1.2965 | 0.0495 | -0.0106 | 26.1919
15.5 | 1.3027 | 0.05429 | -0.0098 | 23.9952
16 | 1.2996 | 0.06043 | -0.0094 | 21.5059
16.5 | 1.3007 | 0.06647 | -0.0097 | 19.5682
17 | 1.3012 | 0.07289 | -0.0106 | 17.8516
17.5 | 1.3015 | 0.07964 | -0.0121 | 16.3423
18 | 1.2971 | 0.08733 | -0.0142 | 14.8529
18.5 | 1.291 | 0.0956 | -0.017 | 13.5042
19 | 1.2833 | 0.10439 | -0.0204 | 12.2933
19.5 | 1.2751 | 0.11346 | -0.0243 | 11.2383
20 | 1.2664 | 0.12277 | -0.0288 | 10.3152

## 35. Re 750k Mach 0.10 (1)
BIGFOIL.COM POLAR EXPORT
e664
EPPLER 664 |  |  |  | Cl Max: | 1.541 | at alpha= | 12 | deg
JavaFoil+Calcfoil stall+Eppler ext transition |  |  |  | L/D Max: | 153.526 | at alpha= | 2 | deg
Re: | 750000 |  |  | Cd Min: | 0.00462 | at alpha= | 0.5 | deg
Mach: | 0.1 |  |  | Cl=0 at alpha= | -3.8667 | deg
|  |  |  | @ Cl=0.1, Cd= | 0.005932
|  |  |  | @ Cl=0.4, Cd= | 0.0057415
|  |  |  | @ Cl=0.6, Cd= | 0.00465
alpha (deg) | Cl | Cd | Cm | Cl/Cd
-19 | -0.499 | 0.16972 | -0.021 | -2.938
-18.5 | -0.515 | 0.15722 | -0.021 | -3.277
-18 | -0.531 | 0.15174 | -0.022 | -3.502
-17.5 | -0.546 | 0.14799 | -0.022 | -3.692
-17 | -0.561 | 0.13769 | -0.021 | -4.071
-16.5 | -0.573 | 0.13836 | -0.021 | -4.143
-16 | -0.585 | 0.12475 | -0.022 | -4.691
-15.5 | -0.595 | 0.12361 | -0.021 | -4.812
-15 | -0.603 | 0.11601 | -0.021 | -5.193
-14.5 | -0.608 | 0.11143 | -0.021 | -5.454
-14 | -0.61 | 0.10416 | -0.021 | -5.86
-13.5 | -0.61 | 0.09733 | -0.022 | -6.269
-13 | -0.607 | 0.09136 | -0.023 | -6.643
-12.5 | -0.6 | 0.08652 | -0.024 | -6.935
-12 | -0.59 | 0.08007 | -0.024 | -7.364
-11.5 | -0.576 | 0.0758 | -0.025 | -7.593
-11 | -0.558 | 0.07147 | -0.027 | -7.808
-10.5 | -0.537 | 0.06689 | -0.029 | -8.027
-10 | -0.512 | 0.06277 | -0.031 | -8.163
-9.5 | -0.485 | 0.05806 | -0.035 | -8.355
-9 | -0.542 | 0.01453 | -0.068 | -37.272
-8.5 | -0.5 | 0.01392 | -0.069 | -35.922
-8 | -0.455 | 0.01326 | -0.071 | -34.352
-7.5 | -0.407 | 0.01266 | -0.072 | -32.185
-7 | -0.357 | 0.01207 | -0.073 | -29.543
-6.5 | -0.304 | 0.0115 | -0.074 | -26.411
-6 | -0.249 | 0.01105 | -0.076 | -22.499
-5.5 | -0.192 | 0.01058 | -0.077 | -18.147
-5 | -0.134 | 0.01008 | -0.078 | -13.305
-4.5 | -0.075 | 0.00957 | -0.079 | -7.871
-4 | -0.016 | 0.00604 | -0.08 | -2.589
-3.5 | 0.044 | 0.00597 | -0.081 | 7.334
-3 | 0.103 | 0.00593 | -0.082 | 17.455
-2.5 | 0.163 | 0.00588 | -0.083 | 27.807
-2 | 0.223 | 0.00583 | -0.084 | 38.273
-1.5 | 0.283 | 0.00579 | -0.086 | 48.959
-1 | 0.343 | 0.00577 | -0.087 | 59.422
-0.5 | 0.403 | 0.00574 | -0.088 | 70.217
0 | 0.479 | 0.00502 | -0.089 | 95.344
0.5 | 0.54 | 0.00462 | -0.091 | 116.844
1 | 0.6 | 0.00465 | -0.092 | 129.017
1.5 | 0.661 | 0.00467 | -0.093 | 141.402
2 | 0.721 | 0.0047 | -0.094 | 153.526
2.5 | 0.782 | 0.00667 | -0.095 | 117.273
3 | 0.842 | 0.00678 | -0.097 | 124.281
3.5 | 0.903 | 0.00705 | -0.098 | 127.963
4 | 0.962 | 0.00733 | -0.099 | 131.238
4.5 | 1.022 | 0.00765 | -0.1 | 133.576
5 | 1.081 | 0.0083 | -0.102 | 130.239
5.5 | 1.138 | 0.00877 | -0.103 | 129.74
6 | 1.195 | 0.00935 | -0.104 | 127.739
6.5 | 1.248 | 0.01074 | -0.105 | 116.197
7 | 1.296 | 0.01195 | -0.107 | 108.449
7.5 | 1.34 | 0.01327 | -0.109 | 100.97
8 | 1.379 | 0.01526 | -0.109 | 90.37
8.5 | 1.413 | 0.01819 | -0.11 | 77.704
9 | 1.445 | 0.02054 | -0.11 | 70.351
9.5 | 1.474 | 0.02215 | -0.111 | 66.563
10 | 1.497 | 0.02456 | -0.112 | 60.956
10.5 | 1.517 | 0.0259 | -0.112 | 58.573
11 | 1.531 | 0.02753 | -0.113 | 55.594
11.5 | 1.539 | 0.02892 | -0.114 | 53.214
12 | 1.541 | 0.03089 | -0.115 | 49.877
12.5 | 1.537 | 0.03282 | -0.115 | 46.826
13 | 1.527 | 0.03466 | -0.116 | 44.064
13.5 | 1.511 | 0.03721 | -0.116 | 40.617
14 | 1.49 | 0.03974 | -0.117 | 37.492
14.5 | 1.464 | 0.04249 | -0.117 | 34.443
15 | 1.432 | 0.04583 | -0.117 | 31.253
15.5 | 1.395 | 0.04957 | -0.117 | 28.148
16 | 1.357 | 0.05309 | -0.118 | 25.561
16.5 | 1.24 | 0.08481 | -0.106 | 14.618
17 | 1.134 | 0.12758 | -0.085 | 8.885

## 36. Re 750k Mach 0.10 (2)
BIGFOIL.COM POLAR EXPORT
e664
EPPLER 664 |  |  |  | Cl Max: | 1.2961 | at alpha= | 15.5 | deg
XFOIL ncrit=9 |  |  |  | L/D Max: | 107.627 | at alpha= | 6 | deg
Re: | 750000 |  |  | Cd Min: | 0.16383 | at alpha= | -16 | deg
Mach: | 0.1 |  |  | Cl=0 at alpha= | -3.5412 | deg
|  |  |  | @ Cl=0.1, Cd= | 0.0077826
|  |  |  | @ Cl=0.4, Cd= | 0.010117
|  |  |  | @ Cl=0.6, Cd= | 0.0097342
alpha (deg) | Cl | Cd | Cm | Cl/Cd
-16 | -0.3571 | 0.16383 | -0.0495 | -2.1797
-15.5 | -0.3489 | 0.15731 | -0.0517 | -2.2179
-14.5 | -0.3095 | 0.13282 | -0.072 | -2.3302
-14 | -0.2603 | 0.1233 | -0.0862 | -2.1111
-13.5 | -0.2417 | 0.1042 | -0.1052 | -2.3196
-13 | -0.2344 | 0.09385 | -0.1136 | -2.4976
-12.5 | -0.241 | 0.08487 | -0.1175 | -2.8396
-12 | -0.3343 | 0.05784 | -0.1335 | -5.7797
-11.5 | -0.3861 | 0.04925 | -0.1332 | -7.8396
-11 | -0.5535 | 0.02923 | -0.1159 | -18.936
-10 | -0.5202 | 0.02325 | -0.1075 | -22.3742
-9.5 | -0.4839 | 0.02087 | -0.1055 | -23.1864
-8.5 | -0.3959 | 0.01755 | -0.1031 | -22.5584
-8 | -0.3528 | 0.0163 | -0.1016 | -21.6442
-7.5 | -0.3121 | 0.01524 | -0.0997 | -20.479
-6.5 | -0.2435 | 0.01336 | -0.0933 | -18.226
-6 | -0.2036 | 0.01271 | -0.091 | -16.0189
-5.5 | -0.1615 | 0.01206 | -0.0891 | -13.3914
-5 | -0.1164 | 0.01155 | -0.0876 | -10.0779
-4.5 | -0.0761 | 0.01079 | -0.0855 | -7.0528
-4 | -0.0345 | 0.01004 | -0.0837 | -3.4363
-3.5 | 0.0031 | 0.00885 | -0.0817 | 0.35028
-3 | 0.0416 | 0.0073 | -0.0798 | 5.6986
-2.5 | 0.1009 | 0.00779 | -0.0804 | 12.9525
-2 | 0.1584 | 0.00828 | -0.0805 | 19.1304
-1.5 | 0.2156 | 0.00862 | -0.0807 | 25.0116
-1 | 0.2725 | 0.00927 | -0.0805 | 29.3959
-0.5 | 0.3264 | 0.01011 | -0.0789 | 32.2849
0 | 0.3841 | 0.01017 | -0.0798 | 37.7679
0.5 | 0.4409 | 0.00998 | -0.0806 | 44.1784
1 | 0.4984 | 0.00987 | -0.0813 | 50.4965
1.5 | 0.5542 | 0.00984 | -0.0817 | 56.3211
2 | 0.6105 | 0.00971 | -0.0822 | 62.8733
2.5 | 0.6681 | 0.00966 | -0.083 | 69.1615
3 | 0.7229 | 0.00951 | -0.0833 | 76.0147
3.5 | 0.7795 | 0.00939 | -0.084 | 83.0138
4 | 0.8348 | 0.00927 | -0.0844 | 90.0539
4.5 | 0.8886 | 0.0092 | -0.0846 | 96.587
5 | 0.9385 | 0.00909 | -0.0838 | 103.2453
5.5 | 0.984 | 0.00915 | -0.0821 | 107.541
6 | 1.0203 | 0.00948 | -0.0786 | 107.6266
6.5 | 1.0455 | 0.01005 | -0.073 | 104.0299
7 | 1.0611 | 0.01084 | -0.0658 | 97.8875
7.5 | 1.0731 | 0.01204 | -0.0586 | 89.1279
8 | 1.086 | 0.01345 | -0.0523 | 80.7435
9 | 1.1136 | 0.01675 | -0.0415 | 66.4836
9.5 | 1.1291 | 0.01867 | -0.037 | 60.4767
10 | 1.1453 | 0.02073 | -0.033 | 55.2484
10.5 | 1.1616 | 0.02294 | -0.0294 | 50.6364
11 | 1.1812 | 0.0251 | -0.0264 | 47.0598
11.5 | 1.1996 | 0.02745 | -0.0236 | 43.7013
12 | 1.2175 | 0.02998 | -0.021 | 40.6104
12.5 | 1.2285 | 0.0331 | -0.0182 | 37.1148
13 | 1.2379 | 0.03654 | -0.0155 | 33.8779
13.5 | 1.2547 | 0.0396 | -0.0136 | 31.6843
14 | 1.2671 | 0.04324 | -0.0118 | 29.3039
14.5 | 1.2816 | 0.04686 | -0.0106 | 27.3496
15 | 1.2918 | 0.05113 | -0.0096 | 25.265
15.5 | 1.2961 | 0.05626 | -0.0089 | 23.0377
16 | 1.2904 | 0.06289 | -0.0087 | 20.5184
16.5 | 1.292 | 0.06908 | -0.0093 | 18.703
17 | 1.291 | 0.07591 | -0.0105 | 17.007
17.5 | 1.2898 | 0.08307 | -0.0122 | 15.5267
18 | 1.2842 | 0.09115 | -0.0147 | 14.0889
18.5 | 1.2773 | 0.09973 | -0.0178 | 12.8076
19 | 1.2692 | 0.10875 | -0.0215 | 11.6708
19.5 | 1.2611 | 0.11796 | -0.0257 | 10.6909
20 | 1.2528 | 0.1273 | -0.0303 | 9.8413

## 37. Re 750k Mach 0.25 (1)
BIGFOIL.COM POLAR EXPORT
e664
EPPLER 664 |  |  |  | Cl Max: | 1.508 | at alpha= | 10.5 | deg
JavaFoil+Calcfoil stall+Eppler ext transition |  |  |  | L/D Max: | 131.903 | at alpha= | 1 | deg
Re: | 750000 |  |  | Cd Min: | 0.00464 | at alpha= | 0 | deg
Mach: | 0.25 |  |  | Cl=0 at alpha= | -3.8689 | deg
|  |  |  | @ Cl=0.1, Cd= | 0.0060039
|  |  |  | @ Cl=0.4, Cd= | 0.0058245
|  |  |  | @ Cl=0.6, Cd= | 0.0046647
alpha (deg) | Cl | Cd | Cm | Cl/Cd
-16.5 | -0.26 | 0.13743 | -0.025 | -1.89
-16 | -0.309 | 0.13065 | -0.025 | -2.367
-15.5 | -0.353 | 0.12331 | -0.026 | -2.864
-15 | -0.392 | 0.11577 | -0.025 | -3.389
-14.5 | -0.427 | 0.11347 | -0.025 | -3.763
-14 | -0.457 | 0.10746 | -0.024 | -4.254
-13.5 | -0.482 | 0.11178 | -0.023 | -4.313
-13 | -0.502 | 0.10353 | -0.024 | -4.849
-12.5 | -0.516 | 0.09513 | -0.024 | -5.424
-12 | -0.524 | 0.08566 | -0.024 | -6.119
-11.5 | -0.526 | 0.07966 | -0.025 | -6.604
-11 | -0.522 | 0.07484 | -0.025 | -6.973
-10.5 | -0.512 | 0.06965 | -0.026 | -7.348
-10 | -0.496 | 0.06526 | -0.027 | -7.595
-9.5 | -0.474 | 0.06057 | -0.028 | -7.828
-9 | -0.451 | 0.05438 | -0.039 | -8.301
-8.5 | -0.5 | 0.01435 | -0.071 | -34.864
-8 | -0.458 | 0.0138 | -0.072 | -33.214
-7.5 | -0.412 | 0.0131 | -0.074 | -31.474
-7 | -0.362 | 0.01249 | -0.075 | -29.026
-6.5 | -0.309 | 0.01184 | -0.076 | -26.136
-6 | -0.254 | 0.01131 | -0.078 | -22.448
-5.5 | -0.196 | 0.01085 | -0.079 | -18.117
-5 | -0.137 | 0.01032 | -0.08 | -13.322
-4.5 | -0.077 | 0.00991 | -0.081 | -7.795
-4 | -0.016 | 0.00615 | -0.082 | -2.609
-3.5 | 0.045 | 0.00604 | -0.083 | 7.449
-3 | 0.106 | 0.006 | -0.084 | 17.699
-2.5 | 0.168 | 0.00597 | -0.085 | 28.092
-2 | 0.229 | 0.00594 | -0.087 | 38.62
-1.5 | 0.291 | 0.00586 | -0.088 | 49.582
-1 | 0.352 | 0.00584 | -0.089 | 60.333
-0.5 | 0.414 | 0.00582 | -0.09 | 71.093
0 | 0.492 | 0.00464 | -0.092 | 106.043
0.5 | 0.555 | 0.00465 | -0.093 | 119.3
1 | 0.616 | 0.00467 | -0.094 | 131.903
1.5 | 0.678 | 0.00658 | -0.095 | 103.057
2 | 0.741 | 0.00668 | -0.097 | 110.841
2.5 | 0.803 | 0.00679 | -0.098 | 118.278
3 | 0.865 | 0.00697 | -0.099 | 124.13
3.5 | 0.926 | 0.00728 | -0.1 | 127.324
4 | 0.988 | 0.00756 | -0.102 | 130.591
4.5 | 1.049 | 0.00801 | -0.103 | 130.87
5 | 1.109 | 0.00863 | -0.104 | 128.482
5.5 | 1.167 | 0.00914 | -0.105 | 127.708
6 | 1.223 | 0.01039 | -0.106 | 117.711
6.5 | 1.277 | 0.01151 | -0.107 | 110.91
7 | 1.324 | 0.01278 | -0.108 | 103.571
7.5 | 1.366 | 0.01452 | -0.109 | 94.029
8 | 1.402 | 0.01696 | -0.11 | 82.677
8.5 | 1.434 | 0.02 | -0.11 | 71.704
9 | 1.462 | 0.02242 | -0.113 | 65.217
9.5 | 1.484 | 0.02494 | -0.114 | 59.488
10 | 1.5 | 0.02645 | -0.114 | 56.701
10.5 | 1.508 | 0.0281 | -0.115 | 53.669
11 | 1.508 | 0.02984 | -0.116 | 50.519
11.5 | 1.498 | 0.03184 | -0.116 | 47.044
12 | 1.478 | 0.03425 | -0.117 | 43.157
12.5 | 1.449 | 0.0367 | -0.118 | 39.477
13 | 1.41 | 0.03928 | -0.118 | 35.905
13.5 | 1.36 | 0.04267 | -0.118 | 31.864
14 | 1.297 | 0.04725 | -0.118 | 27.453
14.5 | 1.072 | 0.11082 | -0.073 | 9.672
15 | 1 | 0.12261 | -0.053 | 8.155
15.5 | 0.933 | 0.12806 | -0.045 | 7.285

## 38. Re 750k Mach 0.25 (2)
BIGFOIL.COM POLAR EXPORT
e664
EPPLER 664 |  |  |  | Cl Max: | 1.263 | at alpha= | 15 | deg
XFOIL ncrit=9 |  |  |  | L/D Max: | 106.373 | at alpha= | 5.5 | deg
Re: | 750000 |  |  | Cd Min: | 0.15174 | at alpha= | 20 | deg
Mach: | 0.25 |  |  | Cl=0 at alpha= | -3.6089 | deg
|  |  |  | @ Cl=0.1, Cd= | 0.0079115
|  |  |  | @ Cl=0.4, Cd= | 0.010445
|  |  |  | @ Cl=0.6, Cd= | 0.0099765
alpha (deg) | Cl | Cd | Cm | Cl/Cd
-14.5 | -0.2519 | 0.13381 | -0.0854 | -1.8825
-14 | -0.2045 | 0.12279 | -0.1009 | -1.6654
-13.5 | -0.2089 | 0.10738 | -0.1113 | -1.9454
-13 | -0.1971 | 0.10263 | -0.1127 | -1.9205
-12.5 | -0.1934 | 0.09546 | -0.1156 | -2.026
-12 | -0.1958 | 0.08702 | -0.1195 | -2.2501
-11.5 | -0.3487 | 0.04896 | -0.1385 | -7.1221
-11 | -0.3872 | 0.04192 | -0.1366 | -9.2366
-10.5 | -0.4212 | 0.03614 | -0.1314 | -11.6547
-10 | -0.447 | 0.03079 | -0.1242 | -14.5177
-9.5 | -0.4589 | 0.02559 | -0.1166 | -17.9328
-9 | -0.4378 | 0.02182 | -0.1121 | -20.0642
-8.5 | -0.3967 | 0.01933 | -0.11 | -20.5225
-8 | -0.3502 | 0.01756 | -0.1085 | -19.9431
-7.5 | -0.3047 | 0.01622 | -0.1067 | -18.7855
-7 | -0.2621 | 0.01513 | -0.1045 | -17.3232
-6.5 | -0.2275 | 0.01387 | -0.1011 | -16.4023
-6 | -0.1919 | 0.01311 | -0.0976 | -14.6377
-5.5 | -0.1534 | 0.01251 | -0.0944 | -12.2622
-4.5 | -0.0704 | 0.01119 | -0.0895 | -6.2913
-4 | -0.0298 | 0.01043 | -0.0871 | -2.8571
-3.5 | 0.0083 | 0.00938 | -0.0847 | 0.88486
-3 | 0.0409 | 0.00741 | -0.0819 | 5.5196
-2.5 | 0.101 | 0.00792 | -0.0821 | 12.7525
-2 | 0.1604 | 0.00841 | -0.0821 | 19.0725
-1.5 | 0.2202 | 0.00876 | -0.0825 | 25.137
-1 | 0.2792 | 0.00952 | -0.0821 | 29.3277
-0.5 | 0.3353 | 0.01042 | -0.0807 | 32.1785
0 | 0.3915 | 0.01047 | -0.0805 | 37.3926
0.5 | 0.454 | 0.01029 | -0.0825 | 44.1205
1 | 0.513 | 0.01016 | -0.0832 | 50.4921
1.5 | 0.5686 | 0.01004 | -0.0831 | 56.6335
2 | 0.6279 | 0.00992 | -0.0838 | 63.2964
2.5 | 0.6843 | 0.00985 | -0.084 | 69.4721
3 | 0.7425 | 0.00972 | -0.0845 | 76.3889
3.5 | 0.7985 | 0.00959 | -0.0846 | 83.2638
4 | 0.8548 | 0.00946 | -0.0847 | 90.3594
4.5 | 0.9099 | 0.00939 | -0.0846 | 96.901
5 | 0.9606 | 0.00933 | -0.0835 | 102.9582
5.5 | 1.0031 | 0.00943 | -0.0806 | 106.3733
6 | 1.0312 | 0.00986 | -0.075 | 104.5842
6.5 | 1.0477 | 0.01054 | -0.0673 | 99.4023
7 | 1.0621 | 0.01162 | -0.0599 | 91.4028
7.5 | 1.0725 | 0.01305 | -0.0526 | 82.1839
8 | 1.0835 | 0.01479 | -0.0462 | 73.259
8.5 | 1.0956 | 0.01677 | -0.0406 | 65.3309
9 | 1.1111 | 0.01874 | -0.0358 | 59.2903
9.5 | 1.1273 | 0.02089 | -0.0315 | 53.9636
10 | 1.1427 | 0.02324 | -0.0274 | 49.1695
10.5 | 1.1587 | 0.02573 | -0.0238 | 45.033
11.5 | 1.1943 | 0.03101 | -0.0178 | 38.5134
12 | 1.2084 | 0.03418 | -0.015 | 35.354
12.5 | 1.2161 | 0.03807 | -0.0122 | 31.9438
13 | 1.2301 | 0.04168 | -0.0101 | 29.513
13.5 | 1.2419 | 0.04567 | -0.0083 | 27.1929
14 | 1.2523 | 0.05009 | -0.0069 | 25.001
14.5 | 1.26 | 0.05503 | -0.0059 | 22.8966
15 | 1.263 | 0.06082 | -0.0055 | 20.7662
15.5 | 1.26 | 0.06767 | -0.0059 | 18.6198
16 | 1.2485 | 0.07602 | -0.0071 | 16.4233
16.5 | 1.2409 | 0.08438 | -0.0091 | 14.7061
17 | 1.2348 | 0.09293 | -0.0118 | 13.2874
17.5 | 1.2287 | 0.10183 | -0.0152 | 12.0662
18 | 1.2201 | 0.11134 | -0.0192 | 10.9583
18.5 | 1.2115 | 0.12106 | -0.0238 | 10.0074
19 | 1.2022 | 0.13104 | -0.029 | 9.1743
19.5 | 1.1929 | 0.14122 | -0.0347 | 8.4471
20 | 1.1827 | 0.15174 | -0.0409 | 7.7943

## 39. Re 750k Mach 0.50 (1)
BIGFOIL.COM POLAR EXPORT
e664
EPPLER 664 |  |  |  | Cl Max: | 1.462 | at alpha= | 8 | deg
JavaFoil+Calcfoil stall+Eppler ext transition |  |  |  | L/D Max: | 123.923 | at alpha= | 3.5 | deg
Re: | 750000 |  |  | Cd Min: | 0.00589 | at alpha= | -2 | deg
Mach: | 0.5 |  |  | Cl=0 at alpha= | -3.8676 | deg
|  |  |  | @ Cl=0.1, Cd= | 0.0060212
|  |  |  | @ Cl=0.4, Cd= | 0.0076658
|  |  |  | @ Cl=0.6, Cd= | 0.0068966
alpha (deg) | Cl | Cd | Cm | Cl/Cd
-20 | -0.897 | 0.21044 | -0.028 | -4.262
-19.5 | -0.87 | 0.20437 | -0.029 | -4.255
-19 | -0.842 | 0.19795 | -0.029 | -4.256
-18.5 | -0.815 | 0.19466 | -0.03 | -4.188
-18 | -0.788 | 0.18038 | -0.031 | -4.37
-17.5 | -0.761 | 0.17357 | -0.031 | -4.384
-17 | -0.735 | 0.17499 | -0.033 | -4.202
-16.5 | -0.705 | 0.16443 | -0.032 | -4.29
-16 | -0.677 | 0.15524 | -0.031 | -4.358
-15.5 | -0.649 | 0.15005 | -0.031 | -4.324
-15 | -0.621 | 0.14636 | -0.032 | -4.245
-14.5 | -0.594 | 0.14129 | -0.032 | -4.201
-14 | -0.566 | 0.13691 | -0.032 | -4.134
-13.5 | -0.538 | 0.13335 | -0.033 | -4.037
-13 | -0.51 | 0.12753 | -0.033 | -4.002
-12.5 | -0.482 | 0.11882 | -0.031 | -4.055
-12 | -0.454 | 0.11415 | -0.031 | -3.977
-11.5 | -0.426 | 0.10985 | -0.031 | -3.88
-11 | -0.399 | 0.10655 | -0.032 | -3.74
-10.5 | -0.371 | 0.09993 | -0.033 | -3.711
-10 | -0.343 | 0.09092 | -0.034 | -3.774
-9.5 | -0.315 | 0.0855 | -0.031 | -3.681
-9 | -0.287 | 0.08029 | -0.032 | -3.574
-8.5 | -0.259 | 0.07622 | -0.032 | -3.399
-8 | -0.231 | 0.07413 | -0.033 | -3.119
-7.5 | -0.284 | 0.05645 | -0.031 | -5.024
-7 | -0.297 | 0.04763 | -0.032 | -6.244
-6.5 | -0.272 | 0.0416 | -0.049 | -6.529
-6 | -0.272 | 0.01278 | -0.086 | -21.312
-5.5 | -0.214 | 0.01212 | -0.088 | -17.659
-5 | -0.151 | 0.01145 | -0.089 | -13.191
-4.5 | -0.085 | 0.01081 | -0.091 | -7.894
-4 | -0.018 | 0.00999 | -0.092 | -1.798
-3.5 | 0.05 | 0.00608 | -0.093 | 8.226
-3 | 0.118 | 0.006 | -0.094 | 19.725
-2.5 | 0.187 | 0.00592 | -0.095 | 31.591
-2 | 0.255 | 0.00589 | -0.096 | 43.366
-1.5 | 0.324 | 0.00763 | -0.098 | 42.475
-1 | 0.392 | 0.00766 | -0.099 | 51.23
-0.5 | 0.461 | 0.00771 | -0.1 | 59.839
0 | 0.549 | 0.00678 | -0.102 | 80.887
0.5 | 0.619 | 0.00694 | -0.103 | 89.152
1 | 0.686 | 0.00703 | -0.105 | 97.609
1.5 | 0.755 | 0.0072 | -0.106 | 104.962
2 | 0.824 | 0.00735 | -0.107 | 112.09
2.5 | 0.893 | 0.00761 | -0.108 | 117.271
3 | 0.961 | 0.00796 | -0.11 | 120.798
3.5 | 1.029 | 0.00831 | -0.111 | 123.923
4 | 1.096 | 0.00903 | -0.112 | 121.452
4.5 | 1.161 | 0.00976 | -0.113 | 119.039
5 | 1.224 | 0.01044 | -0.114 | 117.218
5.5 | 1.281 | 0.01243 | -0.115 | 103.091
6 | 1.337 | 0.01412 | -0.116 | 94.74
6.5 | 1.39 | 0.01605 | -0.117 | 86.596
7 | 1.429 | 0.01903 | -0.117 | 75.089
7.5 | 1.455 | 0.02284 | -0.118 | 63.684
8 | 1.462 | 0.02679 | -0.119 | 54.576
8.5 | 1.435 | 0.0309 | -0.119 | 46.432
9 | 1.326 | 0.03417 | -0.12 | 38.807
9.5 | 0.74 | 0.08125 | -0.043 | 9.11
10 | 0.767 | 0.08508 | -0.044 | 9.018
10.5 | 0.795 | 0.09568 | -0.05 | 8.308
11 | 0.822 | 0.10408 | -0.051 | 7.897
11.5 | 0.85 | 0.11087 | -0.058 | 7.668
12 | 0.878 | 0.12287 | -0.062 | 7.143
12.5 | 0.905 | 0.12909 | -0.063 | 7.008
13 | 0.932 | 0.13352 | -0.066 | 6.983

## 40. Re 750k Mach 0.50 (2)
BIGFOIL.COM POLAR EXPORT
e664
EPPLER 664 |  |  |  | Cl Max: | 1.1871 | at alpha= | 12.5 | deg
XFOIL ncrit=9 |  |  |  | L/D Max: | 93.1367 | at alpha= | 5 | deg
Re: | 750000 |  |  | Cd Min: | 0.2375 | at alpha= | -20 | deg
Mach: | 0.5 |  |  | Cl=0 at alpha= | -4.2704 | deg
|  |  |  | @ Cl=0.1, Cd= | 0.0083799
|  |  |  | @ Cl=0.4, Cd= | 0.011549
|  |  |  | @ Cl=0.6, Cd= | 0.011363
alpha (deg) | Cl | Cd | Cm | Cl/Cd
-20 | -0.4671 | 0.2375 | -0.0306 | -1.9667
-19.5 | -0.4473 | 0.23054 | -0.0345 | -1.9402
-19 | -0.4279 | 0.22339 | -0.0382 | -1.9155
-18.5 | -0.4104 | 0.21516 | -0.0426 | -1.9074
-18 | -0.396 | 0.20724 | -0.0472 | -1.9108
-17.5 | -0.3766 | 0.20025 | -0.0494 | -1.8806
-17 | -0.3418 | 0.19126 | -0.0573 | -1.7871
-16.5 | -0.2747 | 0.17801 | -0.0775 | -1.5432
-16 | -0.2229 | 0.16315 | -0.0985 | -1.3662
-15.5 | -0.1899 | 0.15612 | -0.103 | -1.2164
-15 | -0.1724 | 0.14952 | -0.1059 | -1.153
-14.5 | -0.1566 | 0.14248 | -0.1091 | -1.0991
-14 | -0.1541 | 0.13244 | -0.1145 | -1.1635
-13.5 | -0.1347 | 0.12633 | -0.1166 | -1.0663
-13 | -0.1177 | 0.12 | -0.1194 | -0.98083
-12.5 | -0.1137 | 0.11068 | -0.1245 | -1.0273
-12 | -0.1086 | 0.10223 | -0.1281 | -1.0623
-11.5 | -0.0945 | 0.09615 | -0.1306 | -0.98284
-11 | -0.0887 | 0.08852 | -0.1341 | -1.002
-10.5 | -0.1105 | 0.07531 | -0.1398 | -1.4673
-10 | -0.15 | 0.05699 | -0.15 | -2.632
-9.5 | -0.1891 | 0.04486 | -0.1571 | -4.2153
-9 | -0.2211 | 0.03772 | -0.1563 | -5.8616
-8.5 | -0.2483 | 0.03209 | -0.1517 | -7.7376
-8 | -0.2671 | 0.02701 | -0.1448 | -9.8889
-7.5 | -0.2645 | 0.02284 | -0.1378 | -11.5806
-7 | -0.2343 | 0.01943 | -0.1328 | -12.0587
-6.5 | -0.1866 | 0.0171 | -0.1294 | -10.9123
-6 | -0.1394 | 0.01569 | -0.1258 | -8.8846
-5.5 | -0.0985 | 0.01448 | -0.1213 | -6.8025
-5 | -0.0583 | 0.01348 | -0.1168 | -4.3249
-4.5 | -0.0152 | 0.01272 | -0.1127 | -1.195
-4 | 0.0179 | 0.01197 | -0.1071 | 1.4954
-3.5 | 0.0444 | 0.01129 | -0.1006 | 3.9327
-3 | 0.0682 | 0.01011 | -0.0943 | 6.7458
-2.5 | 0.0971 | 0.00835 | -0.0891 | 11.6287
-2 | 0.1688 | 0.00909 | -0.0895 | 18.5699
-1.5 | 0.235 | 0.00977 | -0.0889 | 24.0532
-1 | 0.3 | 0.01041 | -0.0881 | 28.8184
-0.5 | 0.367 | 0.01141 | -0.0871 | 32.1648
0 | 0.431 | 0.01168 | -0.0863 | 36.9007
0.5 | 0.4919 | 0.01163 | -0.0856 | 42.2958
1 | 0.5606 | 0.01149 | -0.0866 | 48.7903
1.5 | 0.6225 | 0.01129 | -0.0866 | 55.1373
2 | 0.6943 | 0.011 | -0.0886 | 63.1182
2.5 | 0.7519 | 0.0108 | -0.0871 | 69.6204
3 | 0.8122 | 0.01065 | -0.0859 | 76.2629
3.5 | 0.8696 | 0.0105 | -0.084 | 82.819
4 | 0.9211 | 0.0104 | -0.081 | 88.5673
4.5 | 0.9618 | 0.01036 | -0.0757 | 92.8378
5 | 0.9947 | 0.01068 | -0.0694 | 93.1367
5.5 | 1.0174 | 0.01162 | -0.0618 | 87.5559
6 | 1.0278 | 0.01298 | -0.0528 | 79.1834
6.5 | 1.0354 | 0.01497 | -0.0445 | 69.165
7 | 1.0453 | 0.01733 | -0.0374 | 60.3174
7.5 | 1.0608 | 0.01975 | -0.0316 | 53.7114
8 | 1.0772 | 0.02233 | -0.0262 | 48.24
8.5 | 1.093 | 0.02517 | -0.0213 | 43.4247
9 | 1.109 | 0.02826 | -0.0168 | 39.2427
9.5 | 1.1263 | 0.0315 | -0.0128 | 35.7556
10 | 1.144 | 0.03488 | -0.0091 | 32.7982
10.5 | 1.1592 | 0.03872 | -0.0057 | 29.938
11 | 1.1732 | 0.04296 | -0.0028 | 27.3091
11.5 | 1.1788 | 0.04819 | -0.0002 | 24.4615
12 | 1.1837 | 0.05398 | 0.0017 | 21.9285
12.5 | 1.1871 | 0.0604 | 0.0027 | 19.654
13 | 1.1837 | 0.06802 | 0.0027 | 17.4022
13.5 | 1.1731 | 0.0769 | 0.0014 | 15.2549
14 | 1.1627 | 0.08633 | -0.001 | 13.4681
14.5 | 1.1493 | 0.09661 | -0.0044 | 11.8963
15 | 1.134 | 0.10759 | -0.009 | 10.54
15.5 | 1.1166 | 0.11937 | -0.0148 | 9.3541
16 | 1.0985 | 0.13175 | -0.0219 | 8.3378
16.5 | 1.0793 | 0.14487 | -0.03 | 7.4501
17 | 1.0611 | 0.15836 | -0.0389 | 6.7006
17.5 | 1.0434 | 0.17227 | -0.0484 | 6.0568

## 41. Re 1M Mach 0.00 (1)
BIGFOIL.COM POLAR EXPORT
e664
EPPLER 664 |  |  |  | Cl Max: | 1.551 | at alpha= | 12 | deg
JavaFoil+Calcfoil stall+Eppler ext transition |  |  |  | L/D Max: | 201.397 | at alpha= | 4 | deg
Re: | 1000000 |  |  | Cd Min: | 0.00434 | at alpha= | 2.5 | deg
Mach: | 0 |  |  | Cl=0 at alpha= | -3.8667 | deg
|  |  |  | @ Cl=0.1, Cd= | 0.0051333
|  |  |  | @ Cl=0.4, Cd= | 0.0049716
|  |  |  | @ Cl=0.6, Cd= | 0.004622
alpha (deg) | Cl | Cd | Cm | Cl/Cd
-19.5 | -0.532 | 0.16957 | -0.021 | -3.138
-19 | -0.546 | 0.16121 | -0.021 | -3.39
-18.5 | -0.561 | 0.15316 | -0.022 | -3.66
-18 | -0.574 | 0.14576 | -0.023 | -3.936
-17.5 | -0.586 | 0.14006 | -0.023 | -4.184
-17 | -0.597 | 0.13517 | -0.023 | -4.417
-16.5 | -0.607 | 0.12907 | -0.023 | -4.705
-16 | -0.616 | 0.12234 | -0.024 | -5.031
-15.5 | -0.622 | 0.11576 | -0.023 | -5.37
-15 | -0.626 | 0.11091 | -0.022 | -5.643
-14.5 | -0.628 | 0.10601 | -0.022 | -5.925
-14 | -0.628 | 0.10079 | -0.022 | -6.23
-13.5 | -0.625 | 0.09509 | -0.023 | -6.573
-13 | -0.619 | 0.08869 | -0.024 | -6.98
-12.5 | -0.61 | 0.08412 | -0.024 | -7.249
-12 | -0.598 | 0.07916 | -0.027 | -7.557
-11.5 | -0.583 | 0.07343 | -0.03 | -7.938
-11 | -0.564 | 0.069 | -0.031 | -8.169
-10.5 | -0.545 | 0.06272 | -0.037 | -8.685
-10 | -0.613 | 0.01566 | -0.065 | -39.171
-9.5 | -0.58 | 0.01455 | -0.066 | -39.894
-9 | -0.542 | 0.01364 | -0.068 | -39.757
-8.5 | -0.5 | 0.01312 | -0.069 | -38.145
-8 | -0.455 | 0.01247 | -0.07 | -36.502
-7.5 | -0.407 | 0.0119 | -0.072 | -34.193
-7 | -0.356 | 0.01136 | -0.073 | -31.338
-6.5 | -0.303 | 0.01082 | -0.074 | -27.974
-6 | -0.248 | 0.01036 | -0.075 | -23.933
-5.5 | -0.191 | 0.00996 | -0.077 | -19.225
-5 | -0.134 | 0.00948 | -0.078 | -14.104
-4.5 | -0.075 | 0.00896 | -0.079 | -8.384
-4 | -0.016 | 0.00524 | -0.08 | -2.993
-3.5 | 0.044 | 0.00518 | -0.081 | 8.484
-3 | 0.104 | 0.00513 | -0.082 | 20.238
-2.5 | 0.164 | 0.00509 | -0.084 | 32.207
-2 | 0.224 | 0.00509 | -0.085 | 43.974
-1.5 | 0.284 | 0.00505 | -0.086 | 56.223
-1 | 0.344 | 0.00499 | -0.087 | 68.928
-0.5 | 0.405 | 0.00497 | -0.089 | 81.372
0 | 0.476 | 0.00456 | -0.09 | 104.493
0.5 | 0.538 | 0.00459 | -0.091 | 117.069
1 | 0.597 | 0.00462 | -0.093 | 129.135
1.5 | 0.658 | 0.00466 | -0.094 | 141.153
2 | 0.719 | 0.00471 | -0.095 | 152.503
2.5 | 0.779 | 0.00434 | -0.097 | 179.339
3 | 0.839 | 0.00446 | -0.098 | 188.364
3.5 | 0.899 | 0.00461 | -0.101 | 195.092
4 | 0.959 | 0.00476 | -0.102 | 201.397
4.5 | 1.018 | 0.00742 | -0.103 | 137.211
5 | 1.076 | 0.00782 | -0.104 | 137.558
5.5 | 1.134 | 0.00827 | -0.105 | 137.153
6 | 1.189 | 0.00949 | -0.106 | 125.383
6.5 | 1.243 | 0.0104 | -0.107 | 119.534
7 | 1.293 | 0.0115 | -0.108 | 112.347
7.5 | 1.337 | 0.01282 | -0.108 | 104.289
8 | 1.378 | 0.01422 | -0.109 | 96.915
8.5 | 1.413 | 0.01628 | -0.11 | 86.812
9 | 1.445 | 0.01908 | -0.11 | 75.74
9.5 | 1.475 | 0.02056 | -0.111 | 71.714
10 | 1.499 | 0.02288 | -0.112 | 65.501
10.5 | 1.52 | 0.02411 | -0.112 | 63.039
11 | 1.535 | 0.0256 | -0.113 | 59.964
11.5 | 1.546 | 0.02691 | -0.114 | 57.445
12 | 1.551 | 0.02868 | -0.114 | 54.064
12.5 | 1.55 | 0.03042 | -0.115 | 50.954
13 | 1.544 | 0.03213 | -0.116 | 48.052
13.5 | 1.532 | 0.03427 | -0.116 | 44.709
14 | 1.516 | 0.03659 | -0.117 | 41.419
14.5 | 1.494 | 0.03902 | -0.117 | 38.287
15 | 1.468 | 0.04176 | -0.117 | 35.159
15.5 | 1.438 | 0.0448 | -0.118 | 32.1
16 | 1.406 | 0.04733 | -0.118 | 29.711
16.5 | 1.366 | 0.05298 | -0.118 | 25.776
17 | 1.321 | 0.05917 | -0.117 | 22.317

## 42. Re 1M Mach 0.00 (2)
BIGFOIL.COM POLAR EXPORT
e664
EPPLER 664 |  |  |  | Cl Max: | 1.3464 | at alpha= | 16 | deg
XFOIL ncrit=9 |  |  |  | L/D Max: | 120.66 | at alpha= | 5.5 | deg
Re: | 1000000 |  |  | Cd Min: | 0.16931 | at alpha= | -16.5 | deg
Mach: | 0 |  |  | Cl=0 at alpha= | -3.6056 | deg
|  |  |  | @ Cl=0.1, Cd= | 0.0064391
|  |  |  | @ Cl=0.4, Cd= | 0.0081683
|  |  |  | @ Cl=0.6, Cd= | 0.0080178
alpha (deg) | Cl | Cd | Cm | Cl/Cd
-16.5 | -0.3698 | 0.16931 | -0.0465 | -2.1842
-16 | -0.3608 | 0.16271 | -0.0488 | -2.2174
-15.5 | -0.3498 | 0.14878 | -0.0578 | -2.3511
-15 | -0.3216 | 0.13739 | -0.0692 | -2.3408
-14.5 | -0.2714 | 0.12691 | -0.085 | -2.1385
-14 | -0.2433 | 0.1099 | -0.1028 | -2.2138
-13.5 | -0.2663 | 0.09244 | -0.113 | -2.8808
-13 | -0.2706 | 0.08475 | -0.1162 | -3.1929
-12.5 | -0.4921 | 0.04349 | -0.1313 | -11.3152
-12 | -0.5738 | 0.03221 | -0.1229 | -17.8143
-11.5 | -0.6 | 0.0259 | -0.115 | -23.166
-11 | -0.5811 | 0.0238 | -0.1113 | -24.416
-10.5 | -0.5551 | 0.02232 | -0.1082 | -24.8701
-10 | -0.5224 | 0.02014 | -0.1058 | -25.9384
-9.5 | -0.4853 | 0.01856 | -0.1037 | -26.1476
-9 | -0.4451 | 0.01723 | -0.102 | -25.8328
-8.5 | -0.404 | 0.01606 | -0.1004 | -25.1557
-8 | -0.3632 | 0.01518 | -0.0985 | -23.9262
-7.5 | -0.33 | 0.01375 | -0.0955 | -24
-7 | -0.2976 | 0.01294 | -0.092 | -22.9985
-6.5 | -0.2574 | 0.01231 | -0.0899 | -20.9098
-6 | -0.2135 | 0.01176 | -0.0883 | -18.1548
-5.5 | -0.1704 | 0.0111 | -0.0866 | -15.3514
-5 | -0.1232 | 0.01065 | -0.0856 | -11.5681
-4.5 | -0.0795 | 0.00997 | -0.0841 | -7.9739
-4 | -0.0336 | 0.0094 | -0.0831 | -3.5745
-3.5 | 0.009 | 0.00848 | -0.0817 | 1.0613
-3 | 0.0489 | 0.0068 | -0.0806 | 7.1912
-2.5 | 0.1027 | 0.00642 | -0.0807 | 15.9969
-2 | 0.1622 | 0.00671 | -0.0816 | 24.1729
-1.5 | 0.2203 | 0.00705 | -0.0822 | 31.2482
-1 | 0.2775 | 0.00738 | -0.0824 | 37.6016
-0.5 | 0.3345 | 0.00791 | -0.0824 | 42.2882
0 | 0.3903 | 0.00817 | -0.0823 | 47.7723
0.5 | 0.4476 | 0.00816 | -0.0831 | 54.8529
1 | 0.505 | 0.00809 | -0.0839 | 62.4227
1.5 | 0.5633 | 0.00805 | -0.0849 | 69.9752
2 | 0.6202 | 0.008 | -0.0857 | 77.525
2.5 | 0.6775 | 0.00792 | -0.0866 | 85.5429
3 | 0.7342 | 0.0079 | -0.0873 | 92.9367
3.5 | 0.7891 | 0.00779 | -0.0876 | 101.2965
4 | 0.8429 | 0.00773 | -0.0877 | 109.0427
4.5 | 0.8954 | 0.00775 | -0.0875 | 115.5355
5 | 0.9451 | 0.00785 | -0.0867 | 120.3949
5.5 | 0.987 | 0.00818 | -0.0844 | 120.6601
6 | 1.0211 | 0.00876 | -0.0807 | 116.5639
6.5 | 1.0456 | 0.00943 | -0.0751 | 110.8802
7 | 1.0609 | 0.01038 | -0.0681 | 102.2062
7.5 | 1.0763 | 0.01156 | -0.0615 | 93.1055
8 | 1.0934 | 0.01272 | -0.0558 | 85.9591
8.5 | 1.1087 | 0.01416 | -0.0501 | 78.298
9 | 1.1247 | 0.01581 | -0.0452 | 71.1385
9.5 | 1.1416 | 0.01761 | -0.0408 | 64.8268
10 | 1.1599 | 0.0195 | -0.0369 | 59.4821
11 | 1.1994 | 0.02349 | -0.0305 | 51.06
11.5 | 1.2178 | 0.02575 | -0.0275 | 47.2932
12 | 1.235 | 0.02816 | -0.0247 | 43.8565
12.5 | 1.2447 | 0.03124 | -0.0214 | 39.8431
13 | 1.2621 | 0.03396 | -0.0192 | 37.1643
13.5 | 1.282 | 0.0366 | -0.0174 | 35.0273
14 | 1.2966 | 0.03984 | -0.0155 | 32.5452
14.5 | 1.3126 | 0.04313 | -0.0141 | 30.4336
15 | 1.3264 | 0.04678 | -0.0128 | 28.354
15.5 | 1.3377 | 0.05088 | -0.0119 | 26.2913
16 | 1.3464 | 0.05543 | -0.0114 | 24.2901
17 | 1.3379 | 0.06852 | -0.0116 | 19.5257
17.5 | 1.3356 | 0.0754 | -0.0127 | 17.7135
18 | 1.3338 | 0.08254 | -0.0144 | 16.1594
18.5 | 1.3283 | 0.09053 | -0.0169 | 14.6725
19 | 1.32 | 0.0993 | -0.02 | 13.2931
19.5 | 1.31 | 0.10858 | -0.0239 | 12.0648
20 | 1.2986 | 0.11834 | -0.0284 | 10.9735

## 43. Re 1M Mach 0.10 (1)
BIGFOIL.COM POLAR EXPORT
e664
EPPLER 664 |  |  |  | Cl Max: | 1.544 | at alpha= | 12 | deg
JavaFoil+Calcfoil stall+Eppler ext transition |  |  |  | L/D Max: | 194.741 | at alpha= | 3.5 | deg
Re: | 1000000 |  |  | Cd Min: | 0.00434 | at alpha= | 2.5 | deg
Mach: | 0.1 |  |  | Cl=0 at alpha= | -3.8667 | deg
|  |  |  | @ Cl=0.1, Cd= | 0.005154
|  |  |  | @ Cl=0.4, Cd= | 0.004984
|  |  |  | @ Cl=0.6, Cd= | 0.00465
alpha (deg) | Cl | Cd | Cm | Cl/Cd
-19 | -0.499 | 0.16509 | -0.022 | -3.024
-18.5 | -0.516 | 0.1536 | -0.022 | -3.358
-18 | -0.532 | 0.14756 | -0.023 | -3.606
-17.5 | -0.547 | 0.143 | -0.023 | -3.826
-17 | -0.561 | 0.13526 | -0.023 | -4.151
-16.5 | -0.574 | 0.12954 | -0.023 | -4.435
-16 | -0.586 | 0.12263 | -0.024 | -4.781
-15.5 | -0.596 | 0.11616 | -0.024 | -5.129
-15 | -0.603 | 0.11268 | -0.022 | -5.349
-14.5 | -0.608 | 0.10838 | -0.022 | -5.609
-14 | -0.611 | 0.10217 | -0.022 | -5.976
-13.5 | -0.61 | 0.09528 | -0.023 | -6.406
-13 | -0.607 | 0.09039 | -0.024 | -6.716
-12.5 | -0.6 | 0.08463 | -0.024 | -7.092
-12 | -0.591 | 0.07843 | -0.028 | -7.532
-11.5 | -0.577 | 0.07469 | -0.029 | -7.723
-11 | -0.56 | 0.06939 | -0.031 | -8.065
-10.5 | -0.54 | 0.06455 | -0.034 | -8.359
-10 | -0.519 | 0.05736 | -0.041 | -9.055
-9.5 | -0.579 | 0.01467 | -0.067 | -39.486
-9 | -0.542 | 0.01377 | -0.068 | -39.389
-8.5 | -0.501 | 0.0132 | -0.069 | -37.955
-8 | -0.456 | 0.01255 | -0.071 | -36.324
-7.5 | -0.408 | 0.01198 | -0.072 | -34.053
-7 | -0.357 | 0.01141 | -0.073 | -31.284
-6.5 | -0.304 | 0.01089 | -0.074 | -27.91
-6 | -0.249 | 0.01043 | -0.076 | -23.862
-5.5 | -0.192 | 0.00998 | -0.077 | -19.256
-5 | -0.134 | 0.00952 | -0.078 | -14.108
-4.5 | -0.075 | 0.00901 | -0.08 | -8.371
-4 | -0.016 | 0.00527 | -0.08 | -2.991
-3.5 | 0.044 | 0.00521 | -0.082 | 8.465
-3 | 0.104 | 0.00515 | -0.083 | 20.235
-2.5 | 0.165 | 0.00512 | -0.084 | 32.211
-2 | 0.225 | 0.00513 | -0.085 | 43.781
-1.5 | 0.285 | 0.00505 | -0.086 | 56.448
-1 | 0.346 | 0.00502 | -0.088 | 68.917
-0.5 | 0.406 | 0.00498 | -0.089 | 81.559
0 | 0.479 | 0.00455 | -0.09 | 105.223
0.5 | 0.541 | 0.00459 | -0.092 | 117.791
1 | 0.6 | 0.00465 | -0.093 | 128.937
1.5 | 0.661 | 0.0047 | -0.094 | 140.657
2 | 0.722 | 0.00474 | -0.096 | 152.29
2.5 | 0.783 | 0.00434 | -0.097 | 180.198
3 | 0.843 | 0.00448 | -0.099 | 188.386
3.5 | 0.903 | 0.00464 | -0.101 | 194.741
4 | 0.963 | 0.00688 | -0.102 | 140.058
4.5 | 1.022 | 0.00746 | -0.103 | 137.116
5 | 1.081 | 0.00788 | -0.104 | 137.233
5.5 | 1.139 | 0.0083 | -0.105 | 137.253
6 | 1.195 | 0.0096 | -0.106 | 124.473
6.5 | 1.249 | 0.01054 | -0.107 | 118.474
7 | 1.298 | 0.01163 | -0.108 | 111.613
7.5 | 1.342 | 0.01298 | -0.109 | 103.388
8 | 1.382 | 0.01446 | -0.11 | 95.612
8.5 | 1.417 | 0.01698 | -0.11 | 83.435
9 | 1.448 | 0.01929 | -0.111 | 75.076
9.5 | 1.477 | 0.02081 | -0.111 | 70.981
10 | 1.5 | 0.0232 | -0.112 | 64.675
10.5 | 1.52 | 0.02447 | -0.113 | 62.115
11 | 1.533 | 0.026 | -0.113 | 58.974
11.5 | 1.542 | 0.02735 | -0.114 | 56.377
12 | 1.544 | 0.02917 | -0.115 | 52.917
12.5 | 1.54 | 0.03096 | -0.115 | 49.732
13 | 1.53 | 0.03272 | -0.116 | 46.763
13.5 | 1.514 | 0.03511 | -0.117 | 43.135
14 | 1.493 | 0.03749 | -0.117 | 39.841
14.5 | 1.467 | 0.04011 | -0.117 | 36.581
15 | 1.436 | 0.04307 | -0.118 | 33.352
15.5 | 1.401 | 0.04631 | -0.118 | 30.251
16 | 1.363 | 0.04925 | -0.118 | 27.677
16.5 | 1.315 | 0.0559 | -0.118 | 23.516
17 | 1.244 | 0.06991 | -0.114 | 17.798

## 44. Re 1M Mach 0.10 (2)
BIGFOIL.COM POLAR EXPORT
e664
EPPLER 664 |  |  |  | Cl Max: | 1.3389 | at alpha= | 16 | deg
XFOIL ncrit=9 |  |  |  | L/D Max: | 120.279 | at alpha= | 5 | deg
Re: | 1000000 |  |  | Cd Min: | 0.16998 | at alpha= | -16.5 | deg
Mach: | 0.1 |  |  | Cl=0 at alpha= | -3.613 | deg
|  |  |  | @ Cl=0.1, Cd= | 0.0064572
|  |  |  | @ Cl=0.4, Cd= | 0.0082147
|  |  |  | @ Cl=0.6, Cd= | 0.0080586
alpha (deg) | Cl | Cd | Cm | Cl/Cd
-16.5 | -0.3682 | 0.16998 | -0.0467 | -2.1661
-15.5 | -0.3447 | 0.14916 | -0.059 | -2.3109
-15 | -0.3107 | 0.13761 | -0.0718 | -2.2578
-14.5 | -0.2592 | 0.127 | -0.0879 | -2.0409
-14 | -0.2324 | 0.11016 | -0.1053 | -2.1097
-13.5 | -0.2538 | 0.09563 | -0.1121 | -2.654
-13 | -0.2525 | 0.08919 | -0.1147 | -2.831
-12.5 | -0.4784 | 0.04314 | -0.1334 | -11.0895
-12 | -0.5278 | 0.03593 | -0.1281 | -14.6897
-11.5 | -0.585 | 0.02743 | -0.1183 | -21.327
-11 | -0.5723 | 0.02484 | -0.114 | -23.0395
-10 | -0.521 | 0.0208 | -0.1075 | -25.0481
-9.5 | -0.4851 | 0.019 | -0.1052 | -25.5316
-9 | -0.4449 | 0.01753 | -0.1034 | -25.3793
-8.5 | -0.4032 | 0.01627 | -0.1018 | -24.7818
-8 | -0.362 | 0.01534 | -0.0999 | -23.5984
-7.5 | -0.3272 | 0.01391 | -0.097 | -23.5226
-7 | -0.2944 | 0.01304 | -0.0936 | -22.5767
-6.5 | -0.2563 | 0.01239 | -0.091 | -20.686
-6 | -0.2128 | 0.01182 | -0.0893 | -18.0034
-5.5 | -0.1699 | 0.01116 | -0.0874 | -15.224
-5 | -0.1225 | 0.01072 | -0.0863 | -11.4272
-4.5 | -0.0786 | 0.01005 | -0.0848 | -7.8209
-4 | -0.0332 | 0.00945 | -0.0836 | -3.5132
-3.5 | 0.0097 | 0.00856 | -0.0822 | 1.1332
-3 | 0.0496 | 0.00693 | -0.081 | 7.1573
-2.5 | 0.1029 | 0.00643 | -0.081 | 16.0031
-2 | 0.1629 | 0.00674 | -0.082 | 24.1691
-1.5 | 0.2212 | 0.00707 | -0.0825 | 31.2871
-1 | 0.2788 | 0.0074 | -0.0828 | 37.6757
-0.5 | 0.3362 | 0.00797 | -0.0828 | 42.1832
0 | 0.3925 | 0.00822 | -0.0827 | 47.7494
0.5 | 0.4497 | 0.00818 | -0.0834 | 54.9756
1 | 0.5075 | 0.00812 | -0.0842 | 62.5
1.5 | 0.5663 | 0.0081 | -0.0853 | 69.9136
2 | 0.6233 | 0.00803 | -0.086 | 77.6214
2.5 | 0.681 | 0.00795 | -0.0868 | 85.6604
3 | 0.7379 | 0.00792 | -0.0875 | 93.1692
3.5 | 0.7932 | 0.00782 | -0.0879 | 101.4322
4 | 0.8471 | 0.00776 | -0.0879 | 109.1624
4.5 | 0.8997 | 0.00778 | -0.0876 | 115.6427
5 | 0.949 | 0.00789 | -0.0867 | 120.2788
5.5 | 0.9904 | 0.00825 | -0.0842 | 120.0485
6 | 1.0232 | 0.00885 | -0.0801 | 115.6158
6.5 | 1.0464 | 0.0095 | -0.0742 | 110.1474
7 | 1.0618 | 0.0105 | -0.0671 | 101.1238
7.5 | 1.0765 | 0.01172 | -0.0604 | 91.8515
8 | 1.0932 | 0.01294 | -0.0546 | 84.4822
8.5 | 1.108 | 0.01445 | -0.049 | 76.6782
9 | 1.1244 | 0.01613 | -0.0441 | 69.7086
9.5 | 1.1415 | 0.01798 | -0.0397 | 63.4872
10 | 1.1591 | 0.01995 | -0.0358 | 58.1003
10.5 | 1.1787 | 0.02195 | -0.0324 | 53.6993
11 | 1.1988 | 0.02403 | -0.0293 | 49.8876
11.5 | 1.2172 | 0.02635 | -0.0264 | 46.1935
12 | 1.2331 | 0.02892 | -0.0234 | 42.6383
12.5 | 1.2434 | 0.03203 | -0.0203 | 38.8199
13 | 1.2615 | 0.03478 | -0.0181 | 36.2708
13.5 | 1.2805 | 0.03758 | -0.0162 | 34.074
14 | 1.2934 | 0.04106 | -0.0143 | 31.5002
14.5 | 1.31 | 0.04439 | -0.013 | 29.5112
15 | 1.3226 | 0.04829 | -0.0118 | 27.3887
15.5 | 1.3323 | 0.05269 | -0.0109 | 25.2856
16 | 1.3389 | 0.05764 | -0.0105 | 23.2287
16.5 | 1.3351 | 0.06415 | -0.0105 | 20.8122
17 | 1.3249 | 0.07186 | -0.0113 | 18.4372
17.5 | 1.3239 | 0.07881 | -0.0127 | 16.7986
18 | 1.3201 | 0.08645 | -0.0148 | 15.2701
18.5 | 1.313 | 0.09492 | -0.0176 | 13.8327
19 | 1.3035 | 0.10406 | -0.0212 | 12.5264
19.5 | 1.293 | 0.11362 | -0.0253 | 11.38
20 | 1.2817 | 0.12354 | -0.0301 | 10.3748

## 45. Re 1M Mach 0.25 (1)
BIGFOIL.COM POLAR EXPORT
e664
EPPLER 664 |  |  |  | Cl Max: | 1.511 | at alpha= | 10.5 | deg
JavaFoil+Calcfoil stall+Eppler ext transition |  |  |  | L/D Max: | 191.398 | at alpha= | 3 | deg
Re: | 1000000 |  |  | Cd Min: | 0.00429 | at alpha= | 1.5 | deg
Mach: | 0.25 |  |  | Cl=0 at alpha= | -3.8689 | deg
|  |  |  | @ Cl=0.1, Cd= | 0.0052368
|  |  |  | @ Cl=0.4, Cd= | 0.0050955
|  |  |  | @ Cl=0.6, Cd= | 0.0046521
alpha (deg) | Cl | Cd | Cm | Cl/Cd
-14 | -0.458 | 0.10499 | -0.027 | -4.361
-13.5 | -0.483 | 0.09891 | -0.025 | -4.879
-13 | -0.502 | 0.09908 | -0.025 | -5.068
-12.5 | -0.516 | 0.09214 | -0.024 | -5.602
-12 | -0.524 | 0.08325 | -0.025 | -6.298
-11.5 | -0.526 | 0.07783 | -0.025 | -6.762
-11 | -0.522 | 0.07331 | -0.026 | -7.121
-10.5 | -0.512 | 0.0681 | -0.027 | -7.517
-10 | -0.496 | 0.06396 | -0.029 | -7.758
-9.5 | -0.476 | 0.05947 | -0.033 | -7.997
-9 | -0.538 | 0.01446 | -0.07 | -37.178
-8.5 | -0.501 | 0.0137 | -0.071 | -36.562
-8 | -0.459 | 0.01309 | -0.072 | -35.06
-7.5 | -0.413 | 0.01241 | -0.074 | -33.265
-7 | -0.363 | 0.01179 | -0.075 | -30.771
-6.5 | -0.31 | 0.0112 | -0.076 | -27.666
-6 | -0.254 | 0.0107 | -0.078 | -23.766
-5.5 | -0.197 | 0.01025 | -0.079 | -19.194
-5 | -0.138 | 0.00972 | -0.08 | -14.153
-4.5 | -0.077 | 0.00934 | -0.082 | -8.278
-4 | -0.016 | 0.00537 | -0.083 | -3.008
-3.5 | 0.045 | 0.00529 | -0.084 | 8.548
-3 | 0.107 | 0.00523 | -0.085 | 20.457
-2.5 | 0.169 | 0.00521 | -0.086 | 32.475
-2 | 0.231 | 0.00522 | -0.087 | 44.171
-1.5 | 0.293 | 0.00515 | -0.089 | 56.871
-1 | 0.355 | 0.00511 | -0.09 | 69.376
-0.5 | 0.417 | 0.00509 | -0.091 | 81.857
0 | 0.492 | 0.0046 | -0.093 | 107.009
0.5 | 0.555 | 0.00463 | -0.094 | 119.884
1 | 0.616 | 0.00466 | -0.095 | 132.142
1.5 | 0.679 | 0.00429 | -0.097 | 158.093
2 | 0.741 | 0.00433 | -0.098 | 171.323
2.5 | 0.804 | 0.00439 | -0.099 | 183.017
3 | 0.866 | 0.00452 | -0.101 | 191.398
3.5 | 0.928 | 0.00677 | -0.102 | 136.916
4 | 0.989 | 0.0072 | -0.104 | 137.269
4.5 | 1.049 | 0.00778 | -0.106 | 134.964
5 | 1.109 | 0.0082 | -0.107 | 135.329
5.5 | 1.167 | 0.00928 | -0.108 | 125.851
6 | 1.224 | 0.01021 | -0.109 | 119.899
6.5 | 1.278 | 0.01131 | -0.11 | 113.014
7 | 1.325 | 0.01248 | -0.111 | 106.162
7.5 | 1.368 | 0.01403 | -0.112 | 97.486
8 | 1.406 | 0.01583 | -0.112 | 88.816
8.5 | 1.437 | 0.01876 | -0.113 | 76.627
9 | 1.465 | 0.02106 | -0.113 | 69.578
9.5 | 1.487 | 0.02357 | -0.114 | 63.075
10 | 1.503 | 0.025 | -0.115 | 60.116
10.5 | 1.511 | 0.02655 | -0.115 | 56.915
11 | 1.511 | 0.02823 | -0.116 | 53.514
11.5 | 1.501 | 0.03011 | -0.117 | 49.862
12 | 1.481 | 0.03237 | -0.117 | 45.747
12.5 | 1.452 | 0.03469 | -0.118 | 41.859
13 | 1.413 | 0.03707 | -0.118 | 38.133
13.5 | 1.363 | 0.04034 | -0.119 | 33.796
14 | 1.304 | 0.04401 | -0.119 | 29.63
14.5 | 1.232 | 0.0492 | -0.119 | 25.039
15 | 1.026 | 0.10886 | -0.085 | 9.429
15.5 | 0.938 | 0.12578 | -0.063 | 7.459

## 46. Re 1M Mach 0.25 (2)
BIGFOIL.COM POLAR EXPORT
e664
EPPLER 664 |  |  |  | Cl Max: | 1.2975 | at alpha= | 15.5 | deg
XFOIL ncrit=9 |  |  |  | L/D Max: | 119.36 | at alpha= | 5 | deg
Re: | 1000000 |  |  | Cd Min: | 0.14967 | at alpha= | 20 | deg
Mach: | 0.25 |  |  | Cl=0 at alpha= | -3.6598 | deg
|  |  |  | @ Cl=0.1, Cd= | 0.0066131
|  |  |  | @ Cl=0.4, Cd= | 0.008388
|  |  |  | @ Cl=0.6, Cd= | 0.0082446
alpha (deg) | Cl | Cd | Cm | Cl/Cd
-15 | -0.2498 | 0.13782 | -0.0873 | -1.8125
-14.5 | -0.2027 | 0.12739 | -0.1021 | -1.5912
-14 | -0.2065 | 0.11575 | -0.1072 | -1.784
-13.5 | -0.2146 | 0.10562 | -0.1108 | -2.0318
-13 | -0.205 | 0.10025 | -0.113 | -2.0449
-12 | -0.3649 | 0.05012 | -0.138 | -7.2805
-11.5 | -0.4048 | 0.04222 | -0.138 | -9.5879
-11 | -0.4503 | 0.03508 | -0.1333 | -12.8364
-10.5 | -0.4765 | 0.02984 | -0.1267 | -15.9685
-10 | -0.4836 | 0.02564 | -0.1202 | -18.8612
-9.5 | -0.4718 | 0.02231 | -0.1149 | -21.1475
-9 | -0.4412 | 0.01968 | -0.1114 | -22.4187
-8.5 | -0.4003 | 0.0177 | -0.1092 | -22.6158
-8 | -0.357 | 0.01634 | -0.1072 | -21.8482
-7.5 | -0.3154 | 0.01494 | -0.1048 | -21.1111
-7 | -0.2788 | 0.01372 | -0.1018 | -20.3207
-6.5 | -0.2422 | 0.01283 | -0.0985 | -18.8776
-6 | -0.2062 | 0.0122 | -0.0949 | -16.9016
-5.5 | -0.165 | 0.0115 | -0.0923 | -14.3478
-5 | -0.1189 | 0.01099 | -0.0905 | -10.8189
-4.5 | -0.072 | 0.01052 | -0.089 | -6.8441
-4 | -0.0296 | 0.00975 | -0.0869 | -3.0359
-3.5 | 0.0139 | 0.00894 | -0.0851 | 1.5548
-3 | 0.0538 | 0.00755 | -0.0834 | 7.1258
-2.5 | 0.1041 | 0.00653 | -0.083 | 15.9418
-2 | 0.1656 | 0.00689 | -0.0838 | 24.0348
-1.5 | 0.2257 | 0.00718 | -0.0842 | 31.4345
-1 | 0.2857 | 0.00752 | -0.0846 | 37.992
-0.5 | 0.3447 | 0.00816 | -0.0844 | 42.2426
0 | 0.4029 | 0.0084 | -0.0845 | 47.9643
0.5 | 0.4618 | 0.00834 | -0.0851 | 55.3717
1 | 0.5216 | 0.00829 | -0.0859 | 62.9192
1.5 | 0.5814 | 0.00827 | -0.0868 | 70.3023
2 | 0.6401 | 0.00819 | -0.0874 | 78.1563
2.5 | 0.6998 | 0.00814 | -0.0883 | 85.9705
3 | 0.7577 | 0.00805 | -0.0887 | 94.1242
3.5 | 0.8155 | 0.00804 | -0.0891 | 101.4303
4 | 0.8707 | 0.00793 | -0.0889 | 109.7982
4.5 | 0.9235 | 0.00795 | -0.0882 | 116.1635
5 | 0.9704 | 0.00813 | -0.0862 | 119.3604
5.5 | 1.0068 | 0.00859 | -0.0822 | 117.2061
6 | 1.0309 | 0.0092 | -0.0759 | 112.0543
6.5 | 1.0506 | 0.01004 | -0.069 | 104.6414
7 | 1.0663 | 0.01118 | -0.0619 | 95.3757
7.5 | 1.077 | 0.01269 | -0.0547 | 84.87
8 | 1.0924 | 0.01424 | -0.0488 | 76.7135
8.5 | 1.1066 | 0.01607 | -0.0432 | 68.8612
9 | 1.1238 | 0.01801 | -0.0385 | 62.3987
9.5 | 1.1397 | 0.02017 | -0.0341 | 56.5047
10 | 1.1585 | 0.02234 | -0.0303 | 51.8577
10.5 | 1.1763 | 0.02471 | -0.0267 | 47.6042
11 | 1.1956 | 0.02712 | -0.0235 | 44.0855
11.5 | 1.2114 | 0.02994 | -0.0203 | 40.4609
12 | 1.2213 | 0.03336 | -0.017 | 36.6097
12.5 | 1.2376 | 0.0365 | -0.0146 | 33.9068
13 | 1.2555 | 0.03969 | -0.0125 | 31.6327
13.5 | 1.2695 | 0.04342 | -0.0106 | 29.2377
14 | 1.2792 | 0.04778 | -0.0089 | 26.7727
14.5 | 1.2903 | 0.05228 | -0.0078 | 24.6806
15 | 1.2955 | 0.05765 | -0.0071 | 22.4718
15.5 | 1.2975 | 0.06375 | -0.007 | 20.3529
16 | 1.2955 | 0.07066 | -0.0077 | 18.3343
16.5 | 1.2841 | 0.07924 | -0.0094 | 16.2052
17 | 1.2698 | 0.0887 | -0.012 | 14.3157
17.5 | 1.2564 | 0.09851 | -0.0155 | 12.754
18 | 1.247 | 0.1081 | -0.0195 | 11.5356
18.5 | 1.2365 | 0.11812 | -0.0241 | 10.4682
19 | 1.2252 | 0.12845 | -0.0294 | 9.5383
19.5 | 1.214 | 0.13893 | -0.0351 | 8.7382
20 | 1.2025 | 0.14967 | -0.0414 | 8.0343

## 47. Re 1M Mach 0.50 (1)
BIGFOIL.COM POLAR EXPORT
e664
EPPLER 664 |  |  |  | Cl Max: | 1.465 | at alpha= | 8 | deg
JavaFoil+Calcfoil stall+Eppler ext transition |  |  |  | L/D Max: | 131.541 | at alpha= | 3 | deg
Re: | 1000000 |  |  | Cd Min: | 0.0051 | at alpha= | -0.5 | deg
Mach: | 0.5 |  |  | Cl=0 at alpha= | -3.8676 | deg
|  |  |  | @ Cl=0.1, Cd= | 0.0056648
|  |  |  | @ Cl=0.4, Cd= | 0.0051274
|  |  |  | @ Cl=0.6, Cd= | 0.0062306
alpha (deg) | Cl | Cd | Cm | Cl/Cd
-20 | -0.897 | 0.19822 | -0.028 | -4.527
-19.5 | -0.87 | 0.19331 | -0.029 | -4.5
-19 | -0.843 | 0.18835 | -0.029 | -4.474
-18.5 | -0.815 | 0.18436 | -0.03 | -4.422
-18 | -0.788 | 0.17037 | -0.031 | -4.628
-17.5 | -0.761 | 0.16641 | -0.031 | -4.573
-17 | -0.735 | 0.16749 | -0.033 | -4.391
-16.5 | -0.706 | 0.15585 | -0.033 | -4.531
-16 | -0.677 | 0.15051 | -0.032 | -4.498
-15.5 | -0.649 | 0.14308 | -0.031 | -4.536
-15 | -0.621 | 0.13905 | -0.032 | -4.469
-14.5 | -0.594 | 0.13337 | -0.032 | -4.451
-14 | -0.566 | 0.12907 | -0.033 | -4.385
-13.5 | -0.538 | 0.12528 | -0.033 | -4.298
-13 | -0.511 | 0.11859 | -0.034 | -4.307
-12.5 | -0.482 | 0.11275 | -0.032 | -4.275
-12 | -0.454 | 0.10846 | -0.031 | -4.186
-11.5 | -0.426 | 0.10524 | -0.032 | -4.051
-11 | -0.399 | 0.10199 | -0.032 | -3.908
-10.5 | -0.371 | 0.09449 | -0.033 | -3.925
-10 | -0.343 | 0.0869 | -0.034 | -3.949
-9.5 | -0.315 | 0.07393 | -0.032 | -4.259
-9 | -0.287 | 0.06471 | -0.035 | -4.44
-8.5 | -0.26 | 0.05865 | -0.036 | -4.425
-8 | -0.232 | 0.05372 | -0.038 | -4.313
-7.5 | -0.284 | 0.05478 | -0.032 | -5.178
-7 | -0.298 | 0.04671 | -0.033 | -6.37
-6.5 | -0.323 | 0.01289 | -0.085 | -25.042
-6 | -0.273 | 0.01209 | -0.086 | -22.545
-5.5 | -0.214 | 0.01146 | -0.088 | -18.691
-5 | -0.151 | 0.01084 | -0.089 | -13.956
-4.5 | -0.085 | 0.0102 | -0.091 | -8.374
-4 | -0.018 | 0.00941 | -0.092 | -1.91
-3.5 | 0.05 | 0.00573 | -0.093 | 8.764
-3 | 0.119 | 0.00564 | -0.094 | 21.077
-2.5 | 0.188 | 0.00558 | -0.096 | 33.681
-2 | 0.257 | 0.00558 | -0.097 | 46.031
-1.5 | 0.325 | 0.00517 | -0.098 | 62.877
-1 | 0.394 | 0.00513 | -0.1 | 76.84
-0.5 | 0.463 | 0.0051 | -0.101 | 90.834
0 | 0.549 | 0.00613 | -0.102 | 89.579
0.5 | 0.62 | 0.00627 | -0.104 | 98.808
1 | 0.687 | 0.00635 | -0.105 | 108.062
1.5 | 0.756 | 0.00646 | -0.107 | 117.047
2 | 0.826 | 0.00671 | -0.108 | 123.118
2.5 | 0.895 | 0.007 | -0.109 | 127.891
3 | 0.964 | 0.00733 | -0.111 | 131.541
3.5 | 1.031 | 0.00796 | -0.112 | 129.632
4 | 1.098 | 0.0086 | -0.113 | 127.616
4.5 | 1.164 | 0.00918 | -0.115 | 126.807
5 | 1.224 | 0.01078 | -0.115 | 113.602
5.5 | 1.283 | 0.01213 | -0.116 | 105.744
6 | 1.34 | 0.01369 | -0.117 | 97.835
6.5 | 1.392 | 0.01565 | -0.118 | 88.911
7 | 1.431 | 0.01814 | -0.119 | 78.885
7.5 | 1.458 | 0.02146 | -0.12 | 67.925
8 | 1.465 | 0.0253 | -0.121 | 57.888
8.5 | 1.437 | 0.02926 | -0.121 | 49.119
9 | 1.328 | 0.03237 | -0.122 | 41.028
9.5 | 0.879 | 0.03568 | -0.123 | 24.627
10 | 0.769 | 0.07825 | -0.056 | 9.825
10.5 | 0.795 | 0.09002 | -0.052 | 8.832
11 | 0.822 | 0.09866 | -0.054 | 8.334
11.5 | 0.852 | 0.10813 | -0.064 | 7.875
12 | 0.878 | 0.116 | -0.063 | 7.568
12.5 | 0.905 | 0.12237 | -0.064 | 7.395
13 | 0.933 | 0.12836 | -0.068 | 7.267

## 48. Re 1M Mach 0.50 (2)
BIGFOIL.COM POLAR EXPORT
e664
EPPLER 664 |  |  |  | Cl Max: | 1.2164 | at alpha= | 12.5 | deg
XFOIL ncrit=9 |  |  |  | L/D Max: | 108.859 | at alpha= | 4.5 | deg
Re: | 1000000 |  |  | Cd Min: | 0.23791 | at alpha= | -20 | deg
Mach: | 0.5 |  |  | Cl=0 at alpha= | -4.1803 | deg
|  |  |  | @ Cl=0.1, Cd= | 0.0079749
|  |  |  | @ Cl=0.4, Cd= | 0.0091576
|  |  |  | @ Cl=0.6, Cd= | 0.0091009
alpha (deg) | Cl | Cd | Cm | Cl/Cd
-20 | -0.4674 | 0.23791 | -0.0302 | -1.9646
-19.5 | -0.4477 | 0.23029 | -0.0342 | -1.9441
-19 | -0.43 | 0.22189 | -0.0388 | -1.9379
-18.5 | -0.4147 | 0.21366 | -0.0433 | -1.9409
-18 | -0.3945 | 0.20702 | -0.0456 | -1.9056
-17.5 | -0.3489 | 0.19655 | -0.0576 | -1.7751
-17 | -0.2754 | 0.18238 | -0.0802 | -1.51
-16.5 | -0.2273 | 0.16866 | -0.0977 | -1.3477
-16 | -0.2097 | 0.16185 | -0.0999 | -1.2956
-15.5 | -0.1907 | 0.15583 | -0.1025 | -1.2238
-15 | -0.1739 | 0.14899 | -0.1056 | -1.1672
-14.5 | -0.1581 | 0.14161 | -0.1091 | -1.1164
-13.5 | -0.1369 | 0.12498 | -0.1167 | -1.0954
-13 | -0.1202 | 0.11873 | -0.1195 | -1.0124
-12 | -0.1144 | 0.09948 | -0.1289 | -1.15
-11.5 | -0.1046 | 0.09299 | -0.1316 | -1.1249
-11 | -0.1135 | 0.08212 | -0.1359 | -1.3821
-10.5 | -0.1223 | 0.07268 | -0.1406 | -1.6827
-10 | -0.1513 | 0.05743 | -0.15 | -2.6345
-9.5 | -0.1911 | 0.045 | -0.1571 | -4.2467
-9 | -0.2308 | 0.03687 | -0.1562 | -6.2598
-8.5 | -0.2658 | 0.03029 | -0.1507 | -8.7752
-8 | -0.2837 | 0.02526 | -0.1435 | -11.2312
-7.5 | -0.2786 | 0.02106 | -0.1364 | -13.2289
-7 | -0.2443 | 0.01791 | -0.1316 | -13.6404
-6.5 | -0.1963 | 0.01583 | -0.1279 | -12.4005
-6 | -0.1511 | 0.01447 | -0.1239 | -10.4423
-5.5 | -0.1088 | 0.01339 | -0.1196 | -8.1255
-5 | -0.0675 | 0.01243 | -0.1152 | -5.4304
-4.5 | -0.0234 | 0.01173 | -0.1111 | -1.9949
-4 | 0.0132 | 0.01111 | -0.1059 | 1.1881
-3.5 | 0.0458 | 0.01039 | -0.1005 | 4.4081
-3 | 0.0809 | 0.00951 | -0.0958 | 8.5068
-2.5 | 0.1079 | 0.00734 | -0.0912 | 14.7003
-2 | 0.1739 | 0.00733 | -0.0911 | 23.7244
-1.5 | 0.2452 | 0.00775 | -0.0919 | 31.6387
-1 | 0.3129 | 0.00832 | -0.0918 | 37.6082
-0.5 | 0.3773 | 0.00905 | -0.0906 | 41.6906
0 | 0.4448 | 0.00937 | -0.0907 | 47.4707
0.5 | 0.5141 | 0.00927 | -0.0922 | 55.4585
1 | 0.5784 | 0.00912 | -0.0922 | 63.4211
1.5 | 0.6464 | 0.00906 | -0.0929 | 71.3466
2 | 0.7086 | 0.00898 | -0.0923 | 78.9087
2.5 | 0.7728 | 0.00891 | -0.0921 | 86.734
3 | 0.8352 | 0.00883 | -0.0914 | 94.5866
3.5 | 0.8939 | 0.00877 | -0.0899 | 101.927
4 | 0.9477 | 0.00881 | -0.0873 | 107.5709
4.5 | 0.983 | 0.00903 | -0.081 | 108.8594
5 | 1.0073 | 0.00964 | -0.073 | 104.4917
5.5 | 1.023 | 0.01076 | -0.064 | 95.0743
6 | 1.0326 | 0.01241 | -0.055 | 83.2071
6.5 | 1.0439 | 0.01447 | -0.0474 | 72.1424
7 | 1.0597 | 0.0167 | -0.041 | 63.4551
7.5 | 1.0764 | 0.01911 | -0.0352 | 56.3265
8 | 1.0897 | 0.02185 | -0.0295 | 49.8719
9 | 1.1273 | 0.02733 | -0.02 | 41.2477
9.5 | 1.1462 | 0.03038 | -0.0158 | 37.7288
10 | 1.1648 | 0.0337 | -0.012 | 34.5638
10.5 | 1.1799 | 0.03753 | -0.0084 | 31.4388
11 | 1.1934 | 0.04178 | -0.0053 | 28.5639
11.5 | 1.198 | 0.04706 | -0.0024 | 25.4569
12 | 1.2081 | 0.05242 | -0.0004 | 23.0465
12.5 | 1.2164 | 0.05835 | 0.0009 | 20.8466
13 | 1.2144 | 0.06572 | 0.0012 | 18.4784
13.5 | 1.2053 | 0.07433 | 0.0003 | 16.2155
14 | 1.194 | 0.08378 | -0.0018 | 14.2516
14.5 | 1.1783 | 0.09425 | -0.0052 | 12.5019
15 | 1.161 | 0.10542 | -0.0098 | 11.0131
15.5 | 1.1414 | 0.11742 | -0.0156 | 9.7207
16 | 1.1214 | 0.12997 | -0.0226 | 8.6281
16.5 | 1.1004 | 0.14322 | -0.0307 | 7.6833
17 | 1.0808 | 0.15678 | -0.0395 | 6.8937
17.5 | 1.0625 | 0.17064 | -0.0489 | 6.2266

## 49. Re 2M Mach 0.00 (1)
BIGFOIL.COM POLAR EXPORT
e664
EPPLER 664 |  |  |  | Cl Max: | 1.558 | at alpha= | 12 | deg
JavaFoil+Calcfoil stall+Eppler ext transition |  |  |  | L/D Max: | 217.02 | at alpha= | 4 | deg
Re: | 2000000 |  |  | Cd Min: | 0.00362 | at alpha= | -2.5 | deg
Mach: | 0 |  |  | Cl=0 at alpha= | -3.8689 | deg
|  |  |  | @ Cl=0.1, Cd= | 0.0036323
|  |  |  | @ Cl=0.4, Cd= | 0.0036823
|  |  |  | @ Cl=0.6, Cd= | 0.0038164
alpha (deg) | Cl | Cd | Cm | Cl/Cd
-16.5 | -0.611 | 0.1192 | -0.028 | -5.124
-16 | -0.619 | 0.11309 | -0.028 | -5.478
-15.5 | -0.626 | 0.1079 | -0.029 | -5.802
-15 | -0.63 | 0.10343 | -0.029 | -6.091
-14.5 | -0.63 | 0.09996 | -0.027 | -6.306
-14 | -0.631 | 0.09488 | -0.029 | -6.652
-13.5 | -0.629 | 0.08896 | -0.031 | -7.075
-13 | -0.625 | 0.08267 | -0.033 | -7.558
-12.5 | -0.618 | 0.0764 | -0.035 | -8.086
-12 | -0.612 | 0.06692 | -0.04 | -9.142
-11.5 | -0.692 | 0.01768 | -0.061 | -39.115
-11 | -0.673 | 0.01573 | -0.063 | -42.799
-10.5 | -0.647 | 0.01471 | -0.064 | -44.02
-10 | -0.617 | 0.01384 | -0.065 | -44.581
-9.5 | -0.583 | 0.0131 | -0.067 | -44.479
-9 | -0.544 | 0.0123 | -0.068 | -44.233
-8.5 | -0.502 | 0.01182 | -0.069 | -42.449
-8 | -0.456 | 0.0113 | -0.071 | -40.372
-7.5 | -0.408 | 0.01079 | -0.072 | -37.796
-7 | -0.357 | 0.01033 | -0.073 | -34.553
-6.5 | -0.304 | 0.00988 | -0.074 | -30.729
-6 | -0.249 | 0.00948 | -0.076 | -26.213
-5.5 | -0.192 | 0.00913 | -0.077 | -21.035
-5 | -0.134 | 0.00872 | -0.078 | -15.396
-4.5 | -0.075 | 0.00829 | -0.08 | -9.094
-4 | -0.016 | 0.00436 | -0.082 | -3.672
-3.5 | 0.045 | 0.00365 | -0.084 | 12.358
-3 | 0.107 | 0.00363 | -0.085 | 29.406
-2.5 | 0.169 | 0.00362 | -0.086 | 46.583
-2 | 0.231 | 0.00369 | -0.088 | 62.476
-1.5 | 0.292 | 0.00367 | -0.089 | 79.617
-1 | 0.354 | 0.00366 | -0.09 | 96.746
-0.5 | 0.416 | 0.00369 | -0.091 | 112.69
0 | 0.477 | 0.0037 | -0.092 | 128.805
0.5 | 0.538 | 0.00372 | -0.094 | 144.621
1 | 0.597 | 0.00381 | -0.095 | 156.858
1.5 | 0.658 | 0.00394 | -0.096 | 166.931
2 | 0.719 | 0.00405 | -0.097 | 177.769
2.5 | 0.78 | 0.00417 | -0.098 | 186.98
3 | 0.84 | 0.00452 | -0.1 | 185.86
3.5 | 0.9 | 0.00471 | -0.101 | 190.944
4 | 0.959 | 0.00442 | -0.102 | 217.02
4.5 | 1.018 | 0.00729 | -0.103 | 139.66
5 | 1.076 | 0.00794 | -0.104 | 135.541
5.5 | 1.134 | 0.00866 | -0.105 | 130.966
6 | 1.19 | 0.00938 | -0.106 | 126.872
6.5 | 1.244 | 0.01027 | -0.107 | 121.106
7 | 1.294 | 0.01125 | -0.108 | 115.005
7.5 | 1.34 | 0.01231 | -0.109 | 108.866
8 | 1.382 | 0.01344 | -0.11 | 102.835
8.5 | 1.42 | 0.01472 | -0.11 | 96.484
9 | 1.453 | 0.01648 | -0.111 | 88.147
9.5 | 1.483 | 0.01782 | -0.112 | 83.21
10 | 1.507 | 0.02 | -0.112 | 75.318
10.5 | 1.527 | 0.02106 | -0.113 | 72.518
11 | 1.543 | 0.02237 | -0.114 | 68.988
11.5 | 1.554 | 0.0235 | -0.114 | 66.122
12 | 1.558 | 0.02502 | -0.115 | 62.289
12.5 | 1.558 | 0.02651 | -0.116 | 58.751
13 | 1.552 | 0.028 | -0.116 | 55.424
13.5 | 1.54 | 0.02986 | -0.117 | 51.578
14 | 1.524 | 0.03185 | -0.117 | 47.839
14.5 | 1.502 | 0.03391 | -0.118 | 44.301
15 | 1.477 | 0.03617 | -0.118 | 40.82
15.5 | 1.447 | 0.03883 | -0.119 | 37.263
16 | 1.415 | 0.04082 | -0.119 | 34.675
16.5 | 1.378 | 0.04478 | -0.119 | 30.762
17 | 1.339 | 0.04832 | -0.12 | 27.7

## 50. Re 2M Mach 0.00 (2)
BIGFOIL.COM POLAR EXPORT
e664
EPPLER 664 |  |  |  | Cl Max: | 1.4653 | at alpha= | 18.5 | deg
XFOIL ncrit=9 |  |  |  | L/D Max: | 148.256 | at alpha= | 4 | deg
Re: | 2000000 |  |  | Cd Min: | 0.19517 | at alpha= | -18.5 | deg
Mach: | 0 |  |  | Cl=0 at alpha= | -3.6525 | deg
|  |  |  | @ Cl=0.1, Cd= | 0.0062105
|  |  |  | @ Cl=0.4, Cd= | 0.0051884
|  |  |  | @ Cl=0.6, Cd= | 0.005369
alpha (deg) | Cl | Cd | Cm | Cl/Cd
-18.5 | -0.4177 | 0.19517 | -0.0348 | -2.1402
-18 | -0.4082 | 0.18638 | -0.0384 | -2.1901
-17.5 | -0.3928 | 0.17808 | -0.0432 | -2.2058
-17 | -0.3763 | 0.16888 | -0.0487 | -2.2282
-16 | -0.6575 | 0.0805 | -0.0842 | -8.1677
-15.5 | -0.6915 | 0.05387 | -0.1134 | -12.8365
-14.5 | -0.7063 | 0.03406 | -0.1314 | -20.7369
-14 | -0.7084 | 0.03078 | -0.1283 | -23.0149
-13.5 | -0.7141 | 0.0272 | -0.124 | -26.2537
-13 | -0.6991 | 0.02525 | -0.1208 | -27.6871
-12.5 | -0.6859 | 0.02292 | -0.117 | -29.9258
-12 | -0.6618 | 0.02155 | -0.114 | -30.71
-11.5 | -0.6387 | 0.01971 | -0.1107 | -32.4049
-11 | -0.6208 | 0.01726 | -0.1065 | -35.9676
-10 | -0.5549 | 0.01505 | -0.1013 | -36.8704
-9.5 | -0.5156 | 0.01435 | -0.0994 | -35.9303
-9 | -0.4785 | 0.01353 | -0.0971 | -35.3659
-8 | -0.4076 | 0.0121 | -0.0913 | -33.686
-7.5 | -0.3671 | 0.01154 | -0.0892 | -31.8111
-7 | -0.3222 | 0.01103 | -0.0878 | -29.2112
-6.5 | -0.2817 | 0.0102 | -0.0857 | -27.6176
-6 | -0.2344 | 0.00978 | -0.0847 | -23.9673
-5.5 | -0.1846 | 0.00942 | -0.0841 | -19.5966
-5 | -0.1346 | 0.009 | -0.0836 | -14.9556
-4.5 | -0.0833 | 0.00865 | -0.0833 | -9.6301
-4 | -0.0351 | 0.00807 | -0.0826 | -4.3494
-3.5 | 0.0154 | 0.00763 | -0.0823 | 2.0183
-3 | 0.0646 | 0.00694 | -0.082 | 9.3084
-2.5 | 0.1141 | 0.00592 | -0.0821 | 19.2736
-2 | 0.1676 | 0.00473 | -0.0831 | 35.4334
-1.5 | 0.2269 | 0.00477 | -0.0841 | 47.5681
-1 | 0.2856 | 0.0049 | -0.085 | 58.2857
-0.5 | 0.3446 | 0.005 | -0.0859 | 68.92
0 | 0.4034 | 0.0052 | -0.0867 | 77.5769
0.5 | 0.4613 | 0.0053 | -0.0874 | 87.0377
1 | 0.5196 | 0.00535 | -0.0883 | 97.1215
1.5 | 0.5782 | 0.00535 | -0.0893 | 108.0748
2 | 0.6356 | 0.0054 | -0.0901 | 117.7037
2.5 | 0.6937 | 0.00542 | -0.0911 | 127.9889
3 | 0.7506 | 0.00548 | -0.0917 | 136.9708
3.5 | 0.8062 | 0.00558 | -0.0922 | 144.4803
4 | 0.8584 | 0.00579 | -0.092 | 148.2556
4.5 | 0.9053 | 0.00621 | -0.0907 | 145.781
5 | 0.9481 | 0.00677 | -0.0887 | 140.0443
5.5 | 0.988 | 0.00731 | -0.0862 | 135.1573
6 | 1.0223 | 0.008 | -0.0826 | 127.7875
6.5 | 1.042 | 0.00881 | -0.076 | 118.2747
7 | 1.0628 | 0.00973 | -0.07 | 109.2292
7.5 | 1.084 | 0.01071 | -0.0644 | 101.2138
8 | 1.1063 | 0.01177 | -0.0593 | 93.9932
8.5 | 1.1255 | 0.01307 | -0.0541 | 86.1132
9 | 1.1472 | 0.01443 | -0.0497 | 79.501
9.5 | 1.1691 | 0.01593 | -0.0457 | 73.3898
10 | 1.191 | 0.01752 | -0.042 | 67.9795
10.5 | 1.2122 | 0.01926 | -0.0386 | 62.9387
11 | 1.2338 | 0.02109 | -0.0354 | 58.5017
11.5 | 1.2454 | 0.02363 | -0.0313 | 52.7042
12 | 1.2693 | 0.02554 | -0.0288 | 49.6985
12.5 | 1.2944 | 0.02746 | -0.0267 | 47.1377
13 | 1.3168 | 0.02966 | -0.0245 | 44.3965
13.5 | 1.3413 | 0.03178 | -0.0228 | 42.2058
14 | 1.3638 | 0.03416 | -0.0211 | 39.9239
14.5 | 1.3843 | 0.03678 | -0.0195 | 37.6373
15 | 1.3992 | 0.04001 | -0.0177 | 34.9713
15.5 | 1.4089 | 0.04384 | -0.016 | 32.1373
16 | 1.4272 | 0.04703 | -0.0152 | 30.3466
16.5 | 1.441 | 0.05084 | -0.0144 | 28.3438
17 | 1.4508 | 0.05522 | -0.0138 | 26.2731
17.5 | 1.4589 | 0.06002 | -0.0137 | 24.3069
18 | 1.4641 | 0.06541 | -0.014 | 22.3834
18.5 | 1.4653 | 0.07153 | -0.0147 | 20.4851
19 | 1.4636 | 0.07834 | -0.0161 | 18.6827
19.5 | 1.4575 | 0.08607 | -0.0182 | 16.9339
20 | 1.4461 | 0.09493 | -0.0211 | 15.2333

## 51. Re 2M Mach 0.10 (1)
BIGFOIL.COM POLAR EXPORT
e664
EPPLER 664 |  |  |  | Cl Max: | 1.551 | at alpha= | 12 | deg
JavaFoil+Calcfoil stall+Eppler ext transition |  |  |  | L/D Max: | 218.999 | at alpha= | 4 | deg
Re: | 2000000 |  |  | Cd Min: | 0.00361 | at alpha= | -2.5 | deg
Mach: | 0.1 |  |  | Cl=0 at alpha= | -3.8689 | deg
|  |  |  | @ Cl=0.1, Cd= | 0.0036311
|  |  |  | @ Cl=0.4, Cd= | 0.0036687
|  |  |  | @ Cl=0.6, Cd= | 0.00382
alpha (deg) | Cl | Cd | Cm | Cl/Cd
-16 | -0.59 | 0.1138 | -0.029 | -5.182
-15.5 | -0.6 | 0.10881 | -0.029 | -5.511
-15 | -0.607 | 0.10353 | -0.029 | -5.862
-14.5 | -0.61 | 0.10136 | -0.027 | -6.022
-14 | -0.613 | 0.09635 | -0.027 | -6.358
-13.5 | -0.613 | 0.09087 | -0.029 | -6.746
-13 | -0.611 | 0.08448 | -0.031 | -7.234
-12.5 | -0.606 | 0.07848 | -0.034 | -7.722
-12 | -0.617 | 0.05736 | -0.046 | -10.758
-11.5 | -0.599 | 0.05713 | -0.045 | -10.478
-11 | -0.667 | 0.01618 | -0.063 | -41.256
-10.5 | -0.644 | 0.01493 | -0.064 | -43.144
-10 | -0.615 | 0.01401 | -0.066 | -43.887
-9.5 | -0.582 | 0.01323 | -0.067 | -43.959
-9 | -0.544 | 0.01241 | -0.068 | -43.837
-8.5 | -0.502 | 0.01191 | -0.07 | -42.175
-8 | -0.457 | 0.01136 | -0.071 | -40.248
-7.5 | -0.409 | 0.01086 | -0.072 | -37.653
-7 | -0.358 | 0.01038 | -0.073 | -34.475
-6.5 | -0.305 | 0.00994 | -0.075 | -30.666
-6 | -0.25 | 0.00955 | -0.076 | -26.146
-5.5 | -0.193 | 0.00919 | -0.077 | -20.987
-5 | -0.135 | 0.00875 | -0.079 | -15.407
-4.5 | -0.076 | 0.0083 | -0.08 | -9.124
-4 | -0.016 | 0.0039 | -0.082 | -4.127
-3.5 | 0.045 | 0.00364 | -0.084 | 12.456
-3 | 0.107 | 0.00363 | -0.085 | 29.54
-2.5 | 0.17 | 0.00361 | -0.087 | 46.986
-2 | 0.232 | 0.0037 | -0.088 | 62.599
-1.5 | 0.294 | 0.00369 | -0.089 | 79.629
-1 | 0.356 | 0.00369 | -0.09 | 96.334
-0.5 | 0.418 | 0.00366 | -0.092 | 114.096
0 | 0.479 | 0.00371 | -0.093 | 129.154
0.5 | 0.541 | 0.00373 | -0.094 | 145.107
1 | 0.6 | 0.00382 | -0.095 | 157.117
1.5 | 0.662 | 0.00392 | -0.096 | 168.581
2 | 0.723 | 0.00402 | -0.098 | 179.745
2.5 | 0.783 | 0.00422 | -0.099 | 185.473
3 | 0.844 | 0.00451 | -0.1 | 187.328
3.5 | 0.904 | 0.00473 | -0.101 | 191.353
4 | 0.964 | 0.0044 | -0.102 | 218.999
4.5 | 1.023 | 0.00737 | -0.103 | 138.788
5 | 1.081 | 0.008 | -0.104 | 135.107
5.5 | 1.139 | 0.00872 | -0.105 | 130.558
6 | 1.195 | 0.00947 | -0.107 | 126.233
6.5 | 1.249 | 0.01039 | -0.107 | 120.24
7 | 1.299 | 0.01138 | -0.108 | 114.118
7.5 | 1.345 | 0.01248 | -0.109 | 107.84
8 | 1.387 | 0.01363 | -0.11 | 101.769
8.5 | 1.424 | 0.01496 | -0.111 | 95.177
9 | 1.457 | 0.0167 | -0.111 | 87.203
9.5 | 1.485 | 0.01809 | -0.112 | 82.103
10 | 1.508 | 0.02028 | -0.113 | 74.372
10.5 | 1.528 | 0.02138 | -0.113 | 71.464
11 | 1.541 | 0.02271 | -0.114 | 67.887
11.5 | 1.55 | 0.02388 | -0.115 | 64.901
12 | 1.551 | 0.02547 | -0.115 | 60.918
12.5 | 1.548 | 0.02699 | -0.116 | 57.35
13 | 1.538 | 0.02851 | -0.117 | 53.958
13.5 | 1.522 | 0.03059 | -0.117 | 49.767
14 | 1.501 | 0.03261 | -0.118 | 46.044
14.5 | 1.476 | 0.03484 | -0.118 | 42.358
15 | 1.445 | 0.03731 | -0.119 | 38.726
15.5 | 1.41 | 0.03999 | -0.119 | 35.257
16 | 1.373 | 0.04229 | -0.12 | 32.463
16.5 | 1.329 | 0.04663 | -0.12 | 28.514
17 | 1.284 | 0.05077 | -0.12 | 25.293

## 52. Re 2M Mach 0.10 (2)
BIGFOIL.COM POLAR EXPORT
e664
EPPLER 664 |  |  |  | Cl Max: | 1.4518 | at alpha= | 18 | deg
XFOIL ncrit=9 |  |  |  | L/D Max: | 148.213 | at alpha= | 4 | deg
Re: | 2000000 |  |  | Cd Min: | 0.19583 | at alpha= | -18.5 | deg
Mach: | 0.1 |  |  | Cl=0 at alpha= | -3.6551 | deg
|  |  |  | @ Cl=0.1, Cd= | 0.0062659
|  |  |  | @ Cl=0.4, Cd= | 0.0052008
|  |  |  | @ Cl=0.6, Cd= | 0.0053762
alpha (deg) | Cl | Cd | Cm | Cl/Cd
-18.5 | -0.4171 | 0.19583 | -0.0349 | -2.1299
-18 | -0.4071 | 0.18719 | -0.0385 | -2.1748
-17.5 | -0.3886 | 0.17837 | -0.0444 | -2.1786
-17 | -0.3707 | 0.16908 | -0.0503 | -2.1925
-15.5 | -0.5805 | 0.0727 | -0.1045 | -7.9849
-15 | -0.628 | 0.04499 | -0.1361 | -13.9587
-14.5 | -0.6607 | 0.03827 | -0.1346 | -17.2642
-14 | -0.6717 | 0.03396 | -0.1321 | -19.7792
-13.5 | -0.6884 | 0.02944 | -0.1279 | -23.3832
-13 | -0.6793 | 0.02703 | -0.1245 | -25.1313
-12.5 | -0.6736 | 0.02416 | -0.1202 | -27.8808
-12 | -0.6535 | 0.02249 | -0.1168 | -29.0574
-11.5 | -0.6337 | 0.0204 | -0.1132 | -31.0637
-11 | -0.6159 | 0.01791 | -0.1089 | -34.3886
-10.5 | -0.5868 | 0.01654 | -0.1058 | -35.4776
-10 | -0.553 | 0.01536 | -0.1032 | -36.0026
-9.5 | -0.514 | 0.01461 | -0.1012 | -35.1814
-9 | -0.4768 | 0.01375 | -0.0988 | -34.6764
-8 | -0.4039 | 0.01221 | -0.0932 | -33.0794
-7.5 | -0.3664 | 0.01164 | -0.0904 | -31.4777
-7 | -0.3219 | 0.01111 | -0.0889 | -28.9739
-6.5 | -0.2816 | 0.01027 | -0.0866 | -27.4197
-6 | -0.2345 | 0.00985 | -0.0855 | -23.8071
-5.5 | -0.1848 | 0.00945 | -0.0848 | -19.5556
-5 | -0.1346 | 0.00904 | -0.0842 | -14.8894
-4.5 | -0.0832 | 0.00869 | -0.0839 | -9.5742
-4 | -0.0349 | 0.00811 | -0.0831 | -4.3033
-3.5 | 0.0157 | 0.00766 | -0.0827 | 2.0496
-3 | 0.0652 | 0.00699 | -0.0824 | 9.3276
-2.5 | 0.1147 | 0.00596 | -0.0825 | 19.245
-2 | 0.1683 | 0.00474 | -0.0834 | 35.5063
-1.5 | 0.2278 | 0.00479 | -0.0844 | 47.5574
-1 | 0.287 | 0.00492 | -0.0853 | 58.3333
-0.5 | 0.3464 | 0.00501 | -0.0863 | 69.1417
0 | 0.4054 | 0.00522 | -0.087 | 77.6628
0.5 | 0.4636 | 0.00532 | -0.0878 | 87.1429
1 | 0.5224 | 0.00537 | -0.0887 | 97.2812
1.5 | 0.5813 | 0.00536 | -0.0897 | 108.4515
2 | 0.6391 | 0.00541 | -0.0905 | 118.1331
2.5 | 0.6974 | 0.00543 | -0.0914 | 128.4346
3 | 0.7547 | 0.00549 | -0.0921 | 137.4681
3.5 | 0.8104 | 0.0056 | -0.0925 | 144.7143
4 | 0.8626 | 0.00582 | -0.0921 | 148.2131
4.5 | 0.9094 | 0.00625 | -0.0908 | 145.504
5 | 0.9521 | 0.00682 | -0.0886 | 139.6041
5.5 | 0.9916 | 0.00737 | -0.086 | 134.5455
6 | 1.025 | 0.00806 | -0.0821 | 127.1712
6.5 | 1.0436 | 0.00887 | -0.0752 | 117.655
7 | 1.0639 | 0.00982 | -0.069 | 108.3401
7.5 | 1.0849 | 0.01084 | -0.0634 | 100.083
8 | 1.1065 | 0.01194 | -0.0582 | 92.6717
8.5 | 1.1257 | 0.01329 | -0.053 | 84.7028
9 | 1.1474 | 0.01471 | -0.0486 | 78.0014
9.5 | 1.1691 | 0.01627 | -0.0446 | 71.8562
10 | 1.1908 | 0.01792 | -0.0409 | 66.4509
10.5 | 1.2115 | 0.01974 | -0.0373 | 61.3728
11 | 1.2323 | 0.02166 | -0.034 | 56.8929
11.5 | 1.2447 | 0.02422 | -0.0301 | 51.3914
12 | 1.2694 | 0.02614 | -0.0277 | 48.5616
12.5 | 1.2939 | 0.02817 | -0.0255 | 45.9318
13 | 1.3164 | 0.03043 | -0.0233 | 43.2599
13.5 | 1.3401 | 0.0327 | -0.0215 | 40.9817
14 | 1.3623 | 0.03517 | -0.0198 | 38.7347
14.5 | 1.3823 | 0.03793 | -0.0181 | 36.4434
15 | 1.3954 | 0.04144 | -0.0163 | 33.6728
15.5 | 1.4057 | 0.04535 | -0.0148 | 30.9967
16 | 1.4229 | 0.04878 | -0.0139 | 29.1697
16.5 | 1.4349 | 0.05292 | -0.0132 | 27.1145
17 | 1.4426 | 0.05771 | -0.0128 | 24.9974
17.5 | 1.4492 | 0.06289 | -0.0128 | 23.0434
18 | 1.4518 | 0.06879 | -0.0133 | 21.1048
18.5 | 1.4505 | 0.07552 | -0.0145 | 19.2068
19 | 1.4454 | 0.08307 | -0.0163 | 17.3998
19.5 | 1.4361 | 0.09157 | -0.019 | 15.6831
20 | 1.4216 | 0.10125 | -0.0226 | 14.0405

## 53. Re 2M Mach 0.25 (1)
BIGFOIL.COM POLAR EXPORT
e664
EPPLER 664 |  |  |  | Cl Max: | 1.519 | at alpha= | 10.5 | deg
JavaFoil+Calcfoil stall+Eppler ext transition |  |  |  | L/D Max: | 221.01 | at alpha= | 4 | deg
Re: | 2000000 |  |  | Cd Min: | 0.00366 | at alpha= | -2 | deg
Mach: | 0.25 |  |  | Cl=0 at alpha= | -3.871 | deg
|  |  |  | @ Cl=0.1, Cd= | 0.00387
|  |  |  | @ Cl=0.4, Cd= | 0.00371
|  |  |  | @ Cl=0.6, Cd= | 0.0038266
alpha (deg) | Cl | Cd | Cm | Cl/Cd
-15 | -0.395 | 0.10687 | -0.03 | -3.692
-14.5 | -0.429 | 0.10261 | -0.03 | -4.185
-14 | -0.46 | 0.09762 | -0.031 | -4.71
-13.5 | -0.485 | 0.09288 | -0.031 | -5.22
-13 | -0.505 | 0.08831 | -0.031 | -5.713
-12.5 | -0.518 | 0.08381 | -0.03 | -6.18
-12 | -0.527 | 0.078 | -0.032 | -6.757
-11.5 | -0.53 | 0.0729 | -0.034 | -7.264
-11 | -0.524 | 0.07002 | -0.032 | -7.488
-10.5 | -0.518 | 0.06286 | -0.039 | -8.24
-10 | -0.592 | 0.01559 | -0.067 | -37.993
-9.5 | -0.57 | 0.0141 | -0.069 | -40.421
-9 | -0.539 | 0.01309 | -0.07 | -41.211
-8.5 | -0.502 | 0.0124 | -0.071 | -40.502
-8 | -0.46 | 0.01186 | -0.073 | -38.806
-7.5 | -0.414 | 0.01127 | -0.074 | -36.728
-7 | -0.364 | 0.01075 | -0.075 | -33.864
-6.5 | -0.311 | 0.01024 | -0.077 | -30.351
-6 | -0.255 | 0.00939 | -0.078 | -27.144
-5.5 | -0.197 | 0.009 | -0.079 | -21.919
-5 | -0.138 | 0.0085 | -0.081 | -16.235
-4.5 | -0.078 | 0.00818 | -0.082 | -9.482
-4 | -0.016 | 0.004 | -0.084 | -4.113
-3.5 | 0.046 | 0.00393 | -0.086 | 11.739
-3 | 0.109 | 0.00386 | -0.087 | 28.321
-2.5 | 0.174 | 0.00367 | -0.089 | 47.447
-2 | 0.238 | 0.00366 | -0.09 | 64.97
-1.5 | 0.302 | 0.00372 | -0.092 | 81.043
-1 | 0.365 | 0.00371 | -0.093 | 98.467
-0.5 | 0.429 | 0.00371 | -0.094 | 115.55
0 | 0.492 | 0.00372 | -0.095 | 132.209
0.5 | 0.556 | 0.00374 | -0.097 | 148.636
1 | 0.617 | 0.00386 | -0.098 | 159.926
1.5 | 0.68 | 0.004 | -0.099 | 169.969
2 | 0.742 | 0.0041 | -0.1 | 181.052
2.5 | 0.805 | 0.00431 | -0.102 | 186.479
3 | 0.867 | 0.00458 | -0.103 | 189.293
3.5 | 0.928 | 0.00432 | -0.104 | 214.797
4 | 0.99 | 0.00448 | -0.105 | 221.01
4.5 | 1.05 | 0.0077 | -0.106 | 136.375
5 | 1.109 | 0.00841 | -0.107 | 131.91
5.5 | 1.168 | 0.00917 | -0.108 | 127.42
6 | 1.225 | 0.01001 | -0.109 | 122.357
6.5 | 1.28 | 0.011 | -0.11 | 116.375
7 | 1.329 | 0.01207 | -0.111 | 110.055
7.5 | 1.372 | 0.01333 | -0.112 | 102.926
8 | 1.411 | 0.01482 | -0.113 | 95.217
8.5 | 1.446 | 0.01623 | -0.113 | 89.084
9 | 1.473 | 0.01829 | -0.114 | 80.551
9.5 | 1.494 | 0.02065 | -0.115 | 72.372
10 | 1.51 | 0.02188 | -0.115 | 69.042
10.5 | 1.519 | 0.02325 | -0.116 | 65.33
11 | 1.518 | 0.02469 | -0.117 | 61.478
11.5 | 1.509 | 0.02632 | -0.117 | 57.322
12 | 1.489 | 0.0283 | -0.118 | 52.616
12.5 | 1.459 | 0.03029 | -0.119 | 48.184
13 | 1.421 | 0.03234 | -0.119 | 43.933
13.5 | 1.371 | 0.03505 | -0.12 | 39.125
14 | 1.313 | 0.03807 | -0.12 | 34.473
14.5 | 1.245 | 0.04151 | -0.12 | 29.99
15 | 1.168 | 0.04592 | -0.12 | 25.432
15.5 | 1.085 | 0.05064 | -0.12 | 21.426

## 54. Re 2M Mach 0.25 (2)
BIGFOIL.COM POLAR EXPORT
e664
EPPLER 664 |  |  |  | Cl Max: | 1.3894 | at alpha= | 16.5 | deg
XFOIL ncrit=9 |  |  |  | L/D Max: | 148.094 | at alpha= | 4 | deg
Re: | 2000000 |  |  | Cd Min: | 0.14611 | at alpha= | -16 | deg
Mach: | 0.25 |  |  | Cl=0 at alpha= | -3.6769 | deg
|  |  |  | @ Cl=0.1, Cd= | 0.0065798
|  |  |  | @ Cl=0.4, Cd= | 0.0052471
|  |  |  | @ Cl=0.6, Cd= | 0.005451
alpha (deg) | Cl | Cd | Cm | Cl/Cd
-16 | -0.2328 | 0.14611 | -0.0946 | -1.5933
-15.5 | -0.2237 | 0.13975 | -0.0968 | -1.6007
-15 | -0.2197 | 0.1301 | -0.1004 | -1.6887
-14 | -0.402 | 0.0738 | -0.1218 | -5.4472
-13.5 | -0.4538 | 0.0545 | -0.1345 | -8.3266
-13 | -0.4708 | 0.04578 | -0.1391 | -10.284
-12.5 | -0.5287 | 0.03609 | -0.1388 | -14.6495
-12 | -0.5429 | 0.03159 | -0.1353 | -17.1858
-11.5 | -0.5606 | 0.02701 | -0.13 | -20.7553
-11 | -0.5657 | 0.02334 | -0.1241 | -24.2374
-10.5 | -0.5625 | 0.01985 | -0.1182 | -28.3375
-10 | -0.537 | 0.01779 | -0.1142 | -30.1855
-9.5 | -0.5038 | 0.01641 | -0.111 | -30.7008
-9 | -0.4677 | 0.01517 | -0.108 | -30.8306
-8.5 | -0.4303 | 0.01399 | -0.105 | -30.7577
-8 | -0.3905 | 0.01305 | -0.1023 | -29.9234
-7.5 | -0.351 | 0.01222 | -0.0994 | -28.7234
-7 | -0.314 | 0.01157 | -0.096 | -27.1392
-6.5 | -0.2786 | 0.01073 | -0.0923 | -25.9646
-6 | -0.2333 | 0.01015 | -0.0903 | -22.9852
-5.5 | -0.1844 | 0.00968 | -0.089 | -19.0496
-5 | -0.1335 | 0.00929 | -0.088 | -14.3703
-4.5 | -0.0824 | 0.00888 | -0.0871 | -9.2793
-4 | -0.0327 | 0.00837 | -0.0861 | -3.9068
-3.5 | 0.0179 | 0.00789 | -0.0854 | 2.2687
-3 | 0.0683 | 0.00721 | -0.0848 | 9.473
-2.5 | 0.1181 | 0.00622 | -0.0845 | 18.9871
-2 | 0.1716 | 0.0048 | -0.0853 | 35.75
-1.5 | 0.2331 | 0.00486 | -0.0863 | 47.963
-1 | 0.2944 | 0.00498 | -0.0873 | 59.1165
-0.5 | 0.3559 | 0.00508 | -0.0883 | 70.0591
0 | 0.4166 | 0.00531 | -0.089 | 78.4557
0.5 | 0.4768 | 0.00545 | -0.0897 | 87.4862
1 | 0.5377 | 0.00544 | -0.0907 | 98.8419
1.5 | 0.598 | 0.00545 | -0.0916 | 109.7248
2 | 0.6582 | 0.00548 | -0.0925 | 120.1095
2.5 | 0.7173 | 0.00554 | -0.0931 | 129.4765
3 | 0.7764 | 0.0056 | -0.0937 | 138.6429
3.5 | 0.8333 | 0.00572 | -0.0939 | 145.6818
4 | 0.8856 | 0.00598 | -0.0931 | 148.0936
4.5 | 0.9316 | 0.00646 | -0.0911 | 144.2105
5 | 0.9723 | 0.00708 | -0.0881 | 137.3305
5.5 | 1.008 | 0.00769 | -0.0841 | 131.0793
6 | 1.0335 | 0.00832 | -0.078 | 124.2188
6.5 | 1.0525 | 0.00929 | -0.071 | 113.2939
7 | 1.07 | 0.01041 | -0.0642 | 102.7858
7.5 | 1.0893 | 0.01163 | -0.0582 | 93.6629
8 | 1.1078 | 0.01307 | -0.0525 | 84.759
8.5 | 1.1281 | 0.01465 | -0.0476 | 77.0034
9 | 1.148 | 0.01641 | -0.043 | 69.9573
9.5 | 1.1689 | 0.01828 | -0.0388 | 63.9442
10 | 1.19 | 0.02026 | -0.035 | 58.7364
10.5 | 1.2103 | 0.02236 | -0.0313 | 54.1279
11 | 1.2265 | 0.02485 | -0.0275 | 49.3561
11.5 | 1.2424 | 0.02754 | -0.024 | 45.1126
12 | 1.2684 | 0.02973 | -0.0216 | 42.664
12.5 | 1.2907 | 0.03229 | -0.0192 | 39.9721
13 | 1.3138 | 0.03493 | -0.017 | 37.6124
13.5 | 1.3346 | 0.03787 | -0.015 | 35.2416
14 | 1.3533 | 0.04115 | -0.0132 | 32.887
14.5 | 1.3661 | 0.0451 | -0.0114 | 30.2905
15 | 1.3682 | 0.05033 | -0.0098 | 27.1846
15.5 | 1.3797 | 0.05496 | -0.009 | 25.1037
16 | 1.3879 | 0.06015 | -0.0086 | 23.074
16.5 | 1.3894 | 0.06644 | -0.0088 | 20.9121
17 | 1.3847 | 0.07383 | -0.0098 | 18.7552
17.5 | 1.3776 | 0.08199 | -0.0117 | 16.802
18 | 1.3667 | 0.09105 | -0.0145 | 15.0104
18.5 | 1.3518 | 0.10118 | -0.0183 | 13.3603
19 | 1.3334 | 0.11217 | -0.0232 | 11.8873
19.5 | 1.3144 | 0.12366 | -0.0289 | 10.6291
20 | 1.2934 | 0.13567 | -0.0355 | 9.5334

## 55. Re 2M Mach 0.50 (1)
BIGFOIL.COM POLAR EXPORT
e664
EPPLER 664 |  |  |  | Cl Max: | 1.472 | at alpha= | 8 | deg
JavaFoil+Calcfoil stall+Eppler ext transition |  |  |  | L/D Max: | 208.605 | at alpha= | 2 | deg
Re: | 2000000 |  |  | Cd Min: | 0.00369 | at alpha= | 1 | deg
Mach: | 0.5 |  |  | Cl=0 at alpha= | -3.8696 | deg
|  |  |  | @ Cl=0.1, Cd= | 0.0042661
|  |  |  | @ Cl=0.4, Cd= | 0.0040607
|  |  |  | @ Cl=0.6, Cd= | 0.0039504
alpha (deg) | Cl | Cd | Cm | Cl/Cd
-20 | -0.9 | 0.18146 | -0.03 | -4.958
-19.5 | -0.872 | 0.17547 | -0.03 | -4.967
-19 | -0.844 | 0.16792 | -0.03 | -5.024
-18.5 | -0.817 | 0.16706 | -0.031 | -4.888
-18 | -0.789 | 0.15323 | -0.031 | -5.152
-17.5 | -0.762 | 0.14946 | -0.032 | -5.098
-17 | -0.736 | 0.1532 | -0.034 | -4.805
-16.5 | -0.708 | 0.13853 | -0.034 | -5.111
-16 | -0.678 | 0.13282 | -0.033 | -5.105
-15.5 | -0.65 | 0.12926 | -0.032 | -5.027
-15 | -0.622 | 0.12508 | -0.033 | -4.973
-14.5 | -0.594 | 0.12017 | -0.033 | -4.944
-14 | -0.566 | 0.11607 | -0.033 | -4.879
-13.5 | -0.539 | 0.11166 | -0.034 | -4.825
-13 | -0.512 | 0.10922 | -0.036 | -4.685
-12.5 | -0.483 | 0.10238 | -0.033 | -4.713
-12 | -0.454 | 0.09773 | -0.032 | -4.649
-11.5 | -0.427 | 0.09492 | -0.033 | -4.494
-11 | -0.399 | 0.08982 | -0.033 | -4.441
-10.5 | -0.371 | 0.08657 | -0.035 | -4.289
-10 | -0.343 | 0.07991 | -0.035 | -4.297
-9.5 | -0.315 | 0.06903 | -0.036 | -4.57
-9 | -0.288 | 0.06057 | -0.038 | -4.753
-8.5 | -0.261 | 0.05424 | -0.043 | -4.81
-8 | -0.238 | 0.04413 | -0.055 | -5.391
-7.5 | -0.285 | 0.0484 | -0.04 | -5.881
-7 | -0.358 | 0.01219 | -0.084 | -29.369
-6.5 | -0.324 | 0.01139 | -0.085 | -28.429
-6 | -0.273 | 0.01066 | -0.087 | -25.629
-5.5 | -0.215 | 0.01007 | -0.088 | -21.317
-5 | -0.152 | 0.00953 | -0.09 | -15.913
-4.5 | -0.086 | 0.00897 | -0.091 | -9.547
-4 | -0.018 | 0.00822 | -0.092 | -2.194
-3.5 | 0.051 | 0.00433 | -0.094 | 11.741
-3 | 0.12 | 0.00424 | -0.096 | 28.395
-2.5 | 0.191 | 0.00417 | -0.097 | 45.764
-2 | 0.261 | 0.00415 | -0.099 | 62.809
-1.5 | 0.331 | 0.00411 | -0.1 | 80.532
-1 | 0.401 | 0.00406 | -0.102 | 98.7
-0.5 | 0.472 | 0.00406 | -0.103 | 116.212
0 | 0.55 | 0.00388 | -0.105 | 141.711
0.5 | 0.621 | 0.00398 | -0.106 | 155.917
1 | 0.688 | 0.00369 | -0.108 | 186.231
1.5 | 0.758 | 0.00376 | -0.111 | 201.635
2 | 0.827 | 0.00396 | -0.112 | 208.605
2.5 | 0.896 | 0.00647 | -0.113 | 138.517
3 | 0.964 | 0.00688 | -0.115 | 140.258
3.5 | 1.033 | 0.0073 | -0.116 | 141.523
4 | 1.099 | 0.0086 | -0.117 | 127.753
4.5 | 1.164 | 0.00951 | -0.118 | 122.384
5 | 1.227 | 0.01057 | -0.119 | 116.049
5.5 | 1.286 | 0.01177 | -0.12 | 109.278
6 | 1.343 | 0.0132 | -0.121 | 101.785
6.5 | 1.396 | 0.01495 | -0.121 | 93.388
7 | 1.437 | 0.01675 | -0.122 | 85.797
7.5 | 1.464 | 0.01913 | -0.123 | 76.545
8 | 1.472 | 0.02207 | -0.124 | 66.688
8.5 | 1.444 | 0.02573 | -0.124 | 56.102
9 | 1.334 | 0.0285 | -0.125 | 46.816
9.5 | 0.883 | 0.0318 | -0.126 | 27.76
10 | 0.909 | 0.03613 | -0.126 | 25.164
10.5 | 0.796 | 0.082 | -0.055 | 9.703
11 | 0.823 | 0.09044 | -0.057 | 9.098
11.5 | 0.857 | 0.09584 | -0.074 | 8.938
12 | 0.879 | 0.10256 | -0.065 | 8.567
12.5 | 0.906 | 0.10727 | -0.066 | 8.444
13 | 0.937 | 0.1133 | -0.075 | 8.268

## 56. Re 2M Mach 0.50 (2)
BIGFOIL.COM POLAR EXPORT
e664
EPPLER 664 |  |  |  | Cl Max: | 1.2848 | at alpha= | 13 | deg
XFOIL ncrit=9 |  |  |  | L/D Max: | 144.396 | at alpha= | 3.5 | deg
Re: | 2000000 |  |  | Cd Min: | 0.2361 | at alpha= | -20 | deg
Mach: | 0.5 |  |  | Cl=0 at alpha= | -3.9163 | deg
|  |  |  | @ Cl=0.1, Cd= | 0.007973
|  |  |  | @ Cl=0.4, Cd= | 0.0055275
|  |  |  | @ Cl=0.6, Cd= | 0.0059685
alpha (deg) | Cl | Cd | Cm | Cl/Cd
-20 | -0.4711 | 0.2361 | -0.0296 | -1.9953
-19.5 | -0.4477 | 0.2289 | -0.0346 | -1.9559
-19 | -0.4034 | 0.21797 | -0.0469 | -1.8507
-18.5 | -0.3205 | 0.20091 | -0.0738 | -1.5952
-18 | -0.2767 | 0.18974 | -0.0869 | -1.4583
-17.5 | -0.2614 | 0.18213 | -0.0901 | -1.4352
-17 | -0.2441 | 0.17498 | -0.0932 | -1.395
-16.5 | -0.2248 | 0.16844 | -0.0966 | -1.3346
-16 | -0.206 | 0.16177 | -0.1 | -1.2734
-15.5 | -0.1888 | 0.15448 | -0.1036 | -1.2222
-15 | -0.1759 | 0.14543 | -0.1077 | -1.2095
-14.5 | -0.162 | 0.13746 | -0.1114 | -1.1785
-14 | -0.1532 | 0.12863 | -0.1152 | -1.191
-13.5 | -0.141 | 0.12104 | -0.1187 | -1.1649
-13 | -0.123 | 0.11554 | -0.1216 | -1.0646
-12.5 | -0.1223 | 0.10547 | -0.1256 | -1.1596
-12 | -0.1216 | 0.09627 | -0.1297 | -1.2631
-11.5 | -0.1228 | 0.08732 | -0.1339 | -1.4063
-11 | -0.1368 | 0.07655 | -0.1391 | -1.7871
-10.5 | -0.16 | 0.06444 | -0.1454 | -2.4829
-9.5 | -0.2356 | 0.03884 | -0.1591 | -6.0659
-9 | -0.2732 | 0.03181 | -0.1557 | -8.5885
-8.5 | -0.3034 | 0.02611 | -0.1489 | -11.6201
-8 | -0.3203 | 0.02103 | -0.1405 | -15.2306
-7 | -0.2667 | 0.01491 | -0.1287 | -17.8873
-6.5 | -0.226 | 0.01315 | -0.1239 | -17.1863
-6 | -0.1829 | 0.01201 | -0.1194 | -15.229
-5.5 | -0.1389 | 0.0111 | -0.1151 | -12.5135
-5 | -0.0928 | 0.01043 | -0.1112 | -8.8974
-4.5 | -0.0516 | 0.00987 | -0.1065 | -5.228
-4 | -0.0079 | 0.00941 | -0.1023 | -0.83953
-3.5 | 0.0393 | 0.0088 | -0.0991 | 4.4659
-3 | 0.0887 | 0.00818 | -0.0965 | 10.8435
-2.5 | 0.1362 | 0.00731 | -0.094 | 18.632
-2 | 0.1871 | 0.0058 | -0.0933 | 32.2586
-1.5 | 0.2551 | 0.00519 | -0.0945 | 49.1522
-1 | 0.3255 | 0.00529 | -0.0954 | 61.5312
-0.5 | 0.3954 | 0.00551 | -0.0963 | 71.7604
0 | 0.4638 | 0.00577 | -0.0968 | 80.3813
0.5 | 0.5332 | 0.00591 | -0.0977 | 90.22
1 | 0.6017 | 0.00597 | -0.0985 | 100.7873
1.5 | 0.6703 | 0.00588 | -0.0993 | 113.9966
2 | 0.7371 | 0.0059 | -0.0996 | 124.9322
2.5 | 0.8026 | 0.00597 | -0.0996 | 134.4389
3 | 0.8659 | 0.00608 | -0.099 | 142.4178
3.5 | 0.9198 | 0.00637 | -0.0964 | 144.3956
4 | 0.9585 | 0.00683 | -0.0908 | 140.3367
4.5 | 0.987 | 0.00751 | -0.0833 | 131.4248
5 | 1.0099 | 0.00849 | -0.0752 | 118.9517
5.5 | 1.0289 | 0.00973 | -0.067 | 105.7451
6 | 1.0468 | 0.01126 | -0.0594 | 92.9663
6.5 | 1.0696 | 0.01293 | -0.053 | 82.7224
7 | 1.0852 | 0.01514 | -0.0463 | 71.6777
7.5 | 1.1003 | 0.01755 | -0.0399 | 62.6952
8.5 | 1.1423 | 0.02235 | -0.0295 | 51.1096
9 | 1.1621 | 0.02509 | -0.0247 | 46.3173
9.5 | 1.1846 | 0.02792 | -0.0204 | 42.4284
10.5 | 1.2156 | 0.0351 | -0.0121 | 34.6325
11 | 1.2288 | 0.03931 | -0.0085 | 31.2592
11.5 | 1.2499 | 0.04331 | -0.0056 | 28.8594
12 | 1.2689 | 0.04775 | -0.0032 | 26.5738
12.5 | 1.2824 | 0.05299 | -0.0012 | 24.2008
13 | 1.2848 | 0.0596 | 0.0001 | 21.557
13.5 | 1.2804 | 0.0674 | 0.0003 | 18.997
14 | 1.2683 | 0.07652 | -0.0009 | 16.5748
14.5 | 1.2497 | 0.08697 | -0.0037 | 14.3693
15 | 1.2278 | 0.09846 | -0.008 | 12.47
15.5 | 1.2028 | 0.11089 | -0.0139 | 10.8468
16 | 1.1777 | 0.12392 | -0.0209 | 9.5037
16.5 | 1.1514 | 0.13762 | -0.0292 | 8.3665
17 | 1.1283 | 0.15135 | -0.0379 | 7.4549
17.5 | 1.107 | 0.1653 | -0.0472 | 6.6969
18 | 1.0873 | 0.17955 | -0.0569 | 6.0557

## 57. Re 3M Mach 0.00 (1)
BIGFOIL.COM POLAR EXPORT
e664
EPPLER 664 |  |  |  | Cl Max: | 1.563 | at alpha= | 12 | deg
JavaFoil+Calcfoil stall+Eppler ext transition |  |  |  | L/D Max: | 206.194 | at alpha= | 3.5 | deg
Re: | 3000000 |  |  | Cd Min: | 0.00334 | at alpha= | -1 | deg
Mach: | 0 |  |  | Cl=0 at alpha= | -3.8689 | deg
|  |  |  | @ Cl=0.1, Cd= | 0.0038211
|  |  |  | @ Cl=0.4, Cd= | 0.0033697
|  |  |  | @ Cl=0.6, Cd= | 0.0036167
alpha (deg) | Cl | Cd | Cm | Cl/Cd
-17 | -0.604 | 0.11864 | -0.029 | -5.089
-16.5 | -0.614 | 0.113 | -0.03 | -5.434
-16 | -0.624 | 0.10599 | -0.032 | -5.887
-15.5 | -0.631 | 0.1005 | -0.032 | -6.28
-15 | -0.635 | 0.09717 | -0.032 | -6.532
-14.5 | -0.634 | 0.09587 | -0.031 | -6.617
-14 | -0.636 | 0.08896 | -0.033 | -7.148
-13.5 | -0.636 | 0.08176 | -0.036 | -7.778
-13 | -0.635 | 0.07292 | -0.039 | -8.71
-12.5 | -0.657 | 0.04691 | -0.049 | -14.016
-12 | -0.712 | 0.01711 | -0.06 | -41.651
-11.5 | -0.697 | 0.01553 | -0.062 | -44.858
-11 | -0.675 | 0.01448 | -0.063 | -46.638
-10.5 | -0.649 | 0.01361 | -0.064 | -47.671
-10 | -0.618 | 0.01281 | -0.066 | -48.272
-9.5 | -0.584 | 0.01213 | -0.067 | -48.111
-9 | -0.545 | 0.01138 | -0.068 | -47.889
-8.5 | -0.503 | 0.01098 | -0.069 | -45.767
-8 | -0.457 | 0.01045 | -0.071 | -43.731
-7.5 | -0.409 | 0.01001 | -0.072 | -40.803
-7 | -0.358 | 0.00957 | -0.073 | -37.355
-6.5 | -0.304 | 0.00916 | -0.075 | -33.222
-6 | -0.249 | 0.0088 | -0.076 | -28.315
-5.5 | -0.192 | 0.00847 | -0.077 | -22.721
-5 | -0.135 | 0.00806 | -0.078 | -16.689
-4.5 | -0.076 | 0.00766 | -0.08 | -9.86
-4 | -0.016 | 0.00623 | -0.081 | -2.548
-3.5 | 0.045 | 0.00383 | -0.084 | 11.812
-3 | 0.107 | 0.00382 | -0.085 | 27.946
-2.5 | 0.169 | 0.00384 | -0.086 | 43.931
-2 | 0.231 | 0.00386 | -0.088 | 59.76
-1.5 | 0.292 | 0.00387 | -0.089 | 75.594
-1 | 0.354 | 0.00334 | -0.09 | 105.922
-0.5 | 0.416 | 0.00338 | -0.091 | 122.99
0 | 0.477 | 0.00345 | -0.092 | 138.248
0.5 | 0.538 | 0.00353 | -0.094 | 152.554
1 | 0.598 | 0.00361 | -0.095 | 165.427
1.5 | 0.658 | 0.00381 | -0.096 | 172.68
2 | 0.719 | 0.00404 | -0.097 | 178.165
2.5 | 0.78 | 0.00419 | -0.098 | 186.11
3 | 0.84 | 0.00435 | -0.1 | 193.042
3.5 | 0.9 | 0.00436 | -0.101 | 206.194
4 | 0.959 | 0.00466 | -0.102 | 205.844
4.5 | 1.018 | 0.00746 | -0.103 | 136.48
5 | 1.076 | 0.00805 | -0.104 | 133.665
5.5 | 1.134 | 0.0087 | -0.105 | 130.359
6 | 1.19 | 0.00944 | -0.106 | 126.096
6.5 | 1.245 | 0.0102 | -0.107 | 121.996
7 | 1.295 | 0.01112 | -0.108 | 116.461
7.5 | 1.342 | 0.01203 | -0.109 | 111.576
8 | 1.385 | 0.01303 | -0.11 | 106.292
8.5 | 1.424 | 0.01413 | -0.111 | 100.737
9 | 1.458 | 0.01527 | -0.111 | 95.493
9.5 | 1.488 | 0.01644 | -0.112 | 90.504
10 | 1.511 | 0.01851 | -0.113 | 81.64
10.5 | 1.532 | 0.01949 | -0.113 | 78.644
11 | 1.548 | 0.02068 | -0.114 | 74.871
11.5 | 1.559 | 0.02172 | -0.115 | 71.76
12 | 1.563 | 0.02309 | -0.115 | 67.708
12.5 | 1.563 | 0.02446 | -0.116 | 63.872
13 | 1.557 | 0.02582 | -0.117 | 60.283
13.5 | 1.545 | 0.02753 | -0.117 | 56.115
14 | 1.528 | 0.0293 | -0.118 | 52.16
14.5 | 1.507 | 0.03124 | -0.118 | 48.248
15 | 1.482 | 0.03335 | -0.119 | 44.427
15.5 | 1.452 | 0.03568 | -0.119 | 40.703
16 | 1.42 | 0.03751 | -0.12 | 37.865
16.5 | 1.383 | 0.04102 | -0.12 | 33.709
17 | 1.345 | 0.04416 | -0.12 | 30.445

## 58. Re 3M Mach 0.00 (2)
BIGFOIL.COM POLAR EXPORT
e664
EPPLER 664 |  |  |  | Cl Max: | 1.53 | at alpha= | 19 | deg
XFOIL ncrit=9 |  |  |  | L/D Max: | 160.456 | at alpha= | 3.5 | deg
Re: | 3000000 |  |  | Cd Min: | 0.08283 | at alpha= | 20 | deg
Mach: | 0 |  |  | Cl=0 at alpha= | -3.6718 | deg
|  |  |  | @ Cl=0.1, Cd= | 0.0062287
|  |  |  | @ Cl=0.4, Cd= | 0.0042473
|  |  |  | @ Cl=0.6, Cd= | 0.0045172
alpha (deg) | Cl | Cd | Cm | Cl/Cd
-18 | -0.8657 | 0.07972 | -0.0798 | -10.8593
-17.5 | -0.92 | 0.06109 | -0.092 | -15.0597
-17 | -0.9396 | 0.04768 | -0.1037 | -19.7064
-16.5 | -0.9419 | 0.03774 | -0.1128 | -24.9576
-16 | -0.8625 | 0.03087 | -0.1325 | -27.9397
-15.5 | -0.8639 | 0.02833 | -0.1283 | -30.4942
-15 | -0.8601 | 0.02567 | -0.1246 | -33.506
-14.5 | -0.8469 | 0.0236 | -0.1214 | -35.8856
-14 | -0.8273 | 0.02195 | -0.1184 | -37.6902
-13.5 | -0.8108 | 0.02005 | -0.1148 | -40.4389
-13 | -0.781 | 0.01898 | -0.1124 | -41.1486
-12.5 | -0.7526 | 0.01776 | -0.1097 | -42.3761
-11.5 | -0.6886 | 0.0157 | -0.1046 | -43.8599
-11 | -0.6493 | 0.01509 | -0.1029 | -43.0285
-10.5 | -0.6133 | 0.01429 | -0.1006 | -42.9181
-10 | -0.5774 | 0.01341 | -0.0982 | -43.0574
-9.5 | -0.533 | 0.01308 | -0.097 | -40.7492
-9 | -0.506 | 0.01178 | -0.0928 | -42.9542
-8.5 | -0.4749 | 0.01111 | -0.089 | -42.7453
-8 | -0.4323 | 0.0106 | -0.0873 | -40.783
-7.5 | -0.3863 | 0.0101 | -0.0861 | -38.2475
-7 | -0.3388 | 0.00966 | -0.0852 | -35.0725
-6.5 | -0.2901 | 0.00925 | -0.0845 | -31.3622
-6 | -0.24 | 0.00891 | -0.0839 | -26.936
-5.5 | -0.1907 | 0.00852 | -0.0833 | -22.3826
-5 | -0.1387 | 0.00823 | -0.0831 | -16.853
-4.5 | -0.0855 | 0.00793 | -0.0831 | -10.7818
-4 | -0.0342 | 0.00747 | -0.0829 | -4.5783
-3.5 | 0.0179 | 0.00704 | -0.0828 | 2.5426
-3 | 0.0703 | 0.0066 | -0.0829 | 10.6515
-2.5 | 0.1215 | 0.00596 | -0.083 | 20.3859
-2 | 0.1746 | 0.00499 | -0.0838 | 34.99
-1.5 | 0.2314 | 0.00408 | -0.0851 | 56.7157
-1 | 0.2906 | 0.00411 | -0.0862 | 70.7056
-0.5 | 0.3496 | 0.00418 | -0.0872 | 83.6364
0 | 0.4095 | 0.00426 | -0.0883 | 96.1268
0.5 | 0.4683 | 0.00434 | -0.0893 | 107.9032
1 | 0.5265 | 0.00447 | -0.0901 | 117.7852
1.5 | 0.5858 | 0.0045 | -0.0913 | 130.1778
2 | 0.6437 | 0.00457 | -0.0922 | 140.8534
2.5 | 0.701 | 0.00467 | -0.0929 | 150.1071
3 | 0.757 | 0.00476 | -0.0935 | 159.0336
3.5 | 0.8087 | 0.00504 | -0.0931 | 160.4563
4 | 0.8571 | 0.00547 | -0.0922 | 156.691
4.5 | 0.9031 | 0.00597 | -0.0908 | 151.273
5 | 0.9455 | 0.00656 | -0.0887 | 144.1311
5.5 | 0.9869 | 0.00713 | -0.0865 | 138.4151
6 | 1.0174 | 0.00794 | -0.0822 | 128.136
6.5 | 1.0405 | 0.00865 | -0.0762 | 120.289
7 | 1.0663 | 0.00943 | -0.0711 | 113.0753
7.5 | 1.0895 | 0.01035 | -0.0658 | 105.2657
8 | 1.1142 | 0.01131 | -0.061 | 98.5146
8.5 | 1.1365 | 0.01241 | -0.0562 | 91.5794
9 | 1.1598 | 0.01364 | -0.0519 | 85.0293
9.5 | 1.1828 | 0.01502 | -0.0479 | 78.7483
10 | 1.206 | 0.01652 | -0.0442 | 73.0024
10.5 | 1.2288 | 0.01814 | -0.0408 | 67.7398
11.5 | 1.2702 | 0.02191 | -0.0341 | 57.9735
12 | 1.2989 | 0.02347 | -0.032 | 55.343
12.5 | 1.3262 | 0.02515 | -0.0299 | 52.7316
13 | 1.3504 | 0.02712 | -0.0277 | 49.7935
13.5 | 1.3737 | 0.02922 | -0.0256 | 47.0123
14 | 1.3988 | 0.03126 | -0.024 | 44.7473
14.5 | 1.4226 | 0.03349 | -0.0224 | 42.4784
15 | 1.4428 | 0.03608 | -0.0207 | 39.9889
15.5 | 1.4627 | 0.03882 | -0.0193 | 37.679
16 | 1.4809 | 0.0418 | -0.018 | 35.4282
16.5 | 1.4947 | 0.04533 | -0.0167 | 32.9737
17 | 1.5037 | 0.04952 | -0.0156 | 30.3655
17.5 | 1.5071 | 0.05449 | -0.0148 | 27.6583
18 | 1.5184 | 0.05886 | -0.0146 | 25.7968
18.5 | 1.5244 | 0.06404 | -0.0148 | 23.8039
19 | 1.53 | 0.06948 | -0.0154 | 22.0207
19.5 | 1.5293 | 0.07598 | -0.0166 | 20.1277
20 | 1.5279 | 0.08283 | -0.0183 | 18.4462

## 59. Re 3M Mach 0.10 (1)
BIGFOIL.COM POLAR EXPORT
e664
EPPLER 664 |  |  |  | Cl Max: | 1.556 | at alpha= | 12 | deg
JavaFoil+Calcfoil stall+Eppler ext transition |  |  |  | L/D Max: | 205.42 | at alpha= | 3.5 | deg
Re: | 3000000 |  |  | Cd Min: | 0.00335 | at alpha= | -1 | deg
Mach: | 0.1 |  |  | Cl=0 at alpha= | -3.8689 | deg
|  |  |  | @ Cl=0.1, Cd= | 0.0038589
|  |  |  | @ Cl=0.4, Cd= | 0.0033571
|  |  |  | @ Cl=0.6, Cd= | 0.0036482
alpha (deg) | Cl | Cd | Cm | Cl/Cd
-17 | -0.567 | 0.12007 | -0.029 | -4.724
-16.5 | -0.581 | 0.11396 | -0.03 | -5.095
-16 | -0.593 | 0.10753 | -0.031 | -5.517
-15.5 | -0.604 | 0.10183 | -0.032 | -5.929
-15 | -0.611 | 0.09791 | -0.032 | -6.24
-14.5 | -0.614 | 0.09634 | -0.031 | -6.374
-14 | -0.616 | 0.09217 | -0.031 | -6.683
-13.5 | -0.618 | 0.08512 | -0.034 | -7.26
-13 | -0.618 | 0.07759 | -0.037 | -7.962
-12.5 | -0.618 | 0.06785 | -0.041 | -9.106
-12 | -0.705 | 0.01674 | -0.06 | -42.117
-11.5 | -0.689 | 0.01592 | -0.062 | -43.272
-11 | -0.67 | 0.01476 | -0.063 | -45.384
-10.5 | -0.645 | 0.01379 | -0.065 | -46.787
-10 | -0.616 | 0.01295 | -0.066 | -47.575
-9.5 | -0.583 | 0.01226 | -0.067 | -47.538
-9 | -0.545 | 0.01151 | -0.068 | -47.356
-8.5 | -0.503 | 0.01104 | -0.07 | -45.565
-8 | -0.458 | 0.01054 | -0.071 | -43.436
-7.5 | -0.41 | 0.01007 | -0.072 | -40.693
-7 | -0.359 | 0.00964 | -0.074 | -37.209
-6.5 | -0.305 | 0.0092 | -0.075 | -33.198
-6 | -0.25 | 0.00884 | -0.076 | -28.302
-5.5 | -0.193 | 0.0085 | -0.078 | -22.727
-5 | -0.135 | 0.00811 | -0.079 | -16.66
-4.5 | -0.076 | 0.00768 | -0.08 | -9.879
-4 | -0.016 | 0.00648 | -0.082 | -2.461
-3.5 | 0.045 | 0.00385 | -0.084 | 11.819
-3 | 0.107 | 0.00386 | -0.086 | 27.812
-2.5 | 0.17 | 0.00386 | -0.087 | 44.016
-2 | 0.232 | 0.00386 | -0.088 | 60.045
-1.5 | 0.294 | 0.00337 | -0.089 | 87.251
-1 | 0.356 | 0.00335 | -0.091 | 106.167
-0.5 | 0.418 | 0.00336 | -0.092 | 124.319
0 | 0.479 | 0.00346 | -0.093 | 138.354
0.5 | 0.541 | 0.00354 | -0.094 | 152.95
1 | 0.601 | 0.00365 | -0.095 | 164.442
1.5 | 0.662 | 0.0038 | -0.097 | 174.157
2 | 0.723 | 0.00405 | -0.098 | 178.574
2.5 | 0.783 | 0.00421 | -0.099 | 186.057
3 | 0.844 | 0.00436 | -0.1 | 193.464
3.5 | 0.904 | 0.0044 | -0.101 | 205.42
4 | 0.964 | 0.0047 | -0.102 | 205.078
4.5 | 1.023 | 0.00751 | -0.103 | 136.274
5 | 1.081 | 0.00811 | -0.104 | 133.4
5.5 | 1.139 | 0.00876 | -0.106 | 130.035
6 | 1.196 | 0.00951 | -0.107 | 125.8
6.5 | 1.25 | 0.01029 | -0.108 | 121.536
7 | 1.3 | 0.01121 | -0.109 | 115.938
7.5 | 1.347 | 0.01214 | -0.109 | 110.975
8 | 1.39 | 0.01319 | -0.11 | 105.365
8.5 | 1.428 | 0.01428 | -0.111 | 100.001
9 | 1.462 | 0.01545 | -0.112 | 94.622
9.5 | 1.491 | 0.0167 | -0.113 | 89.256
10 | 1.513 | 0.01877 | -0.113 | 80.611
10.5 | 1.533 | 0.01978 | -0.114 | 77.49
11 | 1.546 | 0.021 | -0.115 | 73.637
11.5 | 1.555 | 0.02207 | -0.115 | 70.435
12 | 1.556 | 0.02351 | -0.116 | 66.214
12.5 | 1.552 | 0.02492 | -0.117 | 62.311
13 | 1.543 | 0.02632 | -0.117 | 58.623
13.5 | 1.527 | 0.0282 | -0.118 | 54.163
14 | 1.506 | 0.03006 | -0.118 | 50.109
14.5 | 1.48 | 0.03212 | -0.119 | 46.088
15 | 1.45 | 0.03432 | -0.119 | 42.244
15.5 | 1.415 | 0.03672 | -0.12 | 38.54
16 | 1.378 | 0.03888 | -0.12 | 35.444
16.5 | 1.335 | 0.04257 | -0.12 | 31.361
17 | 1.291 | 0.04621 | -0.12 | 27.926

## 60. Re 3M Mach 0.10 (2)
BIGFOIL.COM POLAR EXPORT
e664
EPPLER 664 |  |  |  | Cl Max: | 1.5162 | at alpha= | 19 | deg
XFOIL ncrit=9 |  |  |  | L/D Max: | 160.652 | at alpha= | 3.5 | deg
Re: | 3000000 |  |  | Cd Min: | 0.21416 | at alpha= | -20 | deg
Mach: | 0.1 |  |  | Cl=0 at alpha= | -3.675 | deg
|  |  |  | @ Cl=0.1, Cd= | 0.0062695
|  |  |  | @ Cl=0.4, Cd= | 0.0042546
|  |  |  | @ Cl=0.6, Cd= | 0.0045233
alpha (deg) | Cl | Cd | Cm | Cl/Cd
-20 | -0.4593 | 0.21416 | -0.0252 | -2.1447
-19.5 | -0.4461 | 0.20719 | -0.0286 | -2.1531
-19 | -0.4335 | 0.20044 | -0.0317 | -2.1627
-18.5 | -0.4167 | 0.18901 | -0.0393 | -2.2046
-17.5 | -0.7386 | 0.09406 | -0.0762 | -7.8524
-17 | -0.8588 | 0.06269 | -0.0949 | -13.6992
-16.5 | -0.8825 | 0.0455 | -0.1128 | -19.3956
-16 | -0.8172 | 0.035 | -0.1366 | -23.3486
-15.5 | -0.8255 | 0.03167 | -0.1328 | -26.0657
-15 | -0.8306 | 0.02817 | -0.1292 | -29.4853
-14.5 | -0.8244 | 0.02553 | -0.1258 | -32.2914
-14 | -0.8091 | 0.02354 | -0.1226 | -34.3713
-13.5 | -0.798 | 0.02126 | -0.1186 | -37.5353
-13 | -0.7703 | 0.02001 | -0.116 | -38.4958
-12.5 | -0.7453 | 0.01855 | -0.1128 | -40.1779
-12 | -0.7148 | 0.01747 | -0.1101 | -40.9159
-11.5 | -0.6855 | 0.01617 | -0.1071 | -42.3933
-11 | -0.6473 | 0.01545 | -0.1051 | -41.8964
-10.5 | -0.6119 | 0.01459 | -0.1026 | -41.9397
-10 | -0.5764 | 0.01364 | -0.1 | -42.2581
-9.5 | -0.5322 | 0.01324 | -0.0987 | -40.1964
-9 | -0.5024 | 0.01203 | -0.095 | -41.7623
-8.5 | -0.4717 | 0.01124 | -0.091 | -41.9662
-8 | -0.4322 | 0.0107 | -0.0886 | -40.3925
-7.5 | -0.3865 | 0.01019 | -0.0872 | -37.9293
-7 | -0.3392 | 0.00973 | -0.0862 | -34.8613
-6.5 | -0.2905 | 0.00931 | -0.0853 | -31.203
-6 | -0.2406 | 0.00896 | -0.0847 | -26.8527
-5.5 | -0.1911 | 0.00857 | -0.0839 | -22.2987
-5 | -0.139 | 0.00826 | -0.0837 | -16.8281
-4.5 | -0.0856 | 0.00796 | -0.0837 | -10.7538
-4 | -0.0338 | 0.00752 | -0.0834 | -4.4947
-3.5 | 0.0182 | 0.00707 | -0.0833 | 2.5743
-3 | 0.0707 | 0.00664 | -0.0833 | 10.6476
-2.5 | 0.1221 | 0.00599 | -0.0834 | 20.384
-2 | 0.1754 | 0.00502 | -0.0841 | 34.9402
-1.5 | 0.2324 | 0.00409 | -0.0855 | 56.8215
-1 | 0.292 | 0.00412 | -0.0865 | 70.8738
-0.5 | 0.3514 | 0.00419 | -0.0876 | 83.8663
0 | 0.4116 | 0.00427 | -0.0887 | 96.3934
0.5 | 0.4707 | 0.00436 | -0.0896 | 107.9587
1 | 0.5294 | 0.00448 | -0.0905 | 118.1696
1.5 | 0.5889 | 0.00451 | -0.0916 | 130.5765
2 | 0.6473 | 0.00458 | -0.0925 | 141.3319
2.5 | 0.7049 | 0.00468 | -0.0933 | 150.6197
3 | 0.7611 | 0.00478 | -0.0938 | 159.2259
3.5 | 0.8129 | 0.00506 | -0.0934 | 160.6522
4 | 0.8615 | 0.00549 | -0.0924 | 156.9217
4.5 | 0.9073 | 0.006 | -0.0909 | 151.2167
5 | 0.9493 | 0.00661 | -0.0887 | 143.6157
5.5 | 0.9905 | 0.00718 | -0.0863 | 137.9526
6 | 1.0196 | 0.00797 | -0.0816 | 127.9297
6.5 | 1.0422 | 0.00871 | -0.0755 | 119.6556
7 | 1.0677 | 0.00951 | -0.0702 | 112.2713
7.5 | 1.0904 | 0.01046 | -0.0648 | 104.2447
8 | 1.1149 | 0.01146 | -0.0599 | 97.2862
8.5 | 1.1371 | 0.01261 | -0.0551 | 90.1745
9 | 1.16 | 0.0139 | -0.0508 | 83.4532
9.5 | 1.1834 | 0.01531 | -0.0468 | 77.2959
10 | 1.206 | 0.01689 | -0.043 | 71.4032
10.5 | 1.2284 | 0.01858 | -0.0395 | 66.1141
11 | 1.246 | 0.02065 | -0.0357 | 60.339
11.5 | 1.2702 | 0.02245 | -0.0328 | 56.5791
12 | 1.2995 | 0.02402 | -0.0308 | 54.1007
12.5 | 1.3264 | 0.0258 | -0.0287 | 51.4109
13 | 1.3496 | 0.0279 | -0.0263 | 48.3728
13.5 | 1.3731 | 0.03007 | -0.0243 | 45.6635
14 | 1.3979 | 0.03222 | -0.0226 | 43.3861
14.5 | 1.422 | 0.0345 | -0.021 | 41.2174
15 | 1.442 | 0.03721 | -0.0193 | 38.753
15.5 | 1.4609 | 0.04014 | -0.0178 | 36.3951
16 | 1.4773 | 0.0434 | -0.0165 | 34.0392
16.5 | 1.4886 | 0.04731 | -0.0152 | 31.4648
17 | 1.4935 | 0.05209 | -0.0141 | 28.6715
18 | 1.5094 | 0.06173 | -0.0136 | 24.4516
18.5 | 1.5135 | 0.06735 | -0.014 | 22.4722
19 | 1.5162 | 0.0734 | -0.015 | 20.6567
19.5 | 1.5124 | 0.08059 | -0.0165 | 18.7666
20 | 1.5061 | 0.08841 | -0.0188 | 17.0354

## 61. Re 3M Mach 0.25 (1)
BIGFOIL.COM POLAR EXPORT
e664
EPPLER 664 |  |  |  | Cl Max: | 1.523 | at alpha= | 10.5 | deg
JavaFoil+Calcfoil stall+Eppler ext transition |  |  |  | L/D Max: | 206.169 | at alpha= | 3.5 | deg
Re: | 3000000 |  |  | Cd Min: | 0.00334 | at alpha= | -1.5 | deg
Mach: | 0.25 |  |  | Cl=0 at alpha= | -3.873 | deg
|  |  |  | @ Cl=0.1, Cd= | 0.0034551
|  |  |  | @ Cl=0.4, Cd= | 0.0033928
|  |  |  | @ Cl=0.6, Cd= | 0.0036266
alpha (deg) | Cl | Cd | Cm | Cl/Cd
-15.5 | -0.356 | 0.10796 | -0.031 | -3.299
-15 | -0.396 | 0.10301 | -0.032 | -3.845
-14.5 | -0.431 | 0.09901 | -0.032 | -4.35
-14 | -0.461 | 0.094 | -0.033 | -4.908
-13.5 | -0.487 | 0.08887 | -0.033 | -5.478
-13 | -0.507 | 0.08439 | -0.034 | -6.006
-12.5 | -0.52 | 0.08004 | -0.034 | -6.503
-12 | -0.532 | 0.07281 | -0.038 | -7.303
-11.5 | -0.539 | 0.0643 | -0.042 | -8.379
-11 | -0.532 | 0.06326 | -0.041 | -8.403
-10.5 | -0.611 | 0.01562 | -0.066 | -39.132
-10 | -0.596 | 0.01401 | -0.067 | -42.522
-9.5 | -0.571 | 0.01305 | -0.069 | -43.781
-9 | -0.54 | 0.01212 | -0.07 | -44.601
-8.5 | -0.503 | 0.0115 | -0.072 | -43.757
-8 | -0.461 | 0.01101 | -0.073 | -41.87
-7.5 | -0.415 | 0.01045 | -0.074 | -39.664
-7 | -0.364 | 0.00997 | -0.076 | -36.55
-6.5 | -0.311 | 0.00952 | -0.077 | -32.68
-6 | -0.255 | 0.00912 | -0.078 | -28.019
-5.5 | -0.198 | 0.00874 | -0.08 | -22.606
-5 | -0.138 | 0.00833 | -0.081 | -16.606
-4.5 | -0.078 | 0.00803 | -0.082 | -9.676
-4 | -0.016 | 0.00708 | -0.084 | -2.305
-3.5 | 0.047 | 0.0038 | -0.087 | 12.281
-3 | 0.11 | 0.00339 | -0.088 | 32.581
-2.5 | 0.174 | 0.00338 | -0.089 | 51.55
-2 | 0.238 | 0.00336 | -0.09 | 70.91
-1.5 | 0.302 | 0.00334 | -0.092 | 90.277
-1 | 0.365 | 0.00336 | -0.093 | 108.895
-0.5 | 0.429 | 0.00342 | -0.094 | 125.579
0 | 0.492 | 0.00347 | -0.095 | 142.109
0.5 | 0.556 | 0.00354 | -0.097 | 156.849
1 | 0.617 | 0.00366 | -0.098 | 168.7
1.5 | 0.68 | 0.00386 | -0.099 | 176.09
2 | 0.742 | 0.0041 | -0.1 | 180.837
2.5 | 0.805 | 0.00428 | -0.102 | 188.049
3 | 0.867 | 0.00443 | -0.103 | 195.541
3.5 | 0.928 | 0.0045 | -0.104 | 206.169
4 | 0.989 | 0.00721 | -0.105 | 137.113
4.5 | 1.05 | 0.00784 | -0.106 | 133.841
5 | 1.11 | 0.00848 | -0.107 | 130.848
5.5 | 1.169 | 0.00922 | -0.108 | 126.738
6 | 1.226 | 0.01002 | -0.109 | 122.343
6.5 | 1.281 | 0.0109 | -0.11 | 117.441
7 | 1.33 | 0.01188 | -0.111 | 112.006
7.5 | 1.375 | 0.01298 | -0.112 | 105.934
8 | 1.415 | 0.01429 | -0.113 | 98.976
8.5 | 1.449 | 0.01556 | -0.114 | 93.11
9 | 1.478 | 0.01689 | -0.114 | 87.543
9.5 | 1.499 | 0.01913 | -0.115 | 78.367
10 | 1.515 | 0.02026 | -0.116 | 74.769
10.5 | 1.523 | 0.02152 | -0.116 | 70.788
11 | 1.523 | 0.02286 | -0.117 | 66.62
11.5 | 1.513 | 0.02432 | -0.118 | 62.218
12 | 1.493 | 0.02614 | -0.119 | 57.133
12.5 | 1.464 | 0.02796 | -0.119 | 52.358
13 | 1.425 | 0.02982 | -0.12 | 47.795
13.5 | 1.376 | 0.03234 | -0.12 | 42.535
14 | 1.317 | 0.03502 | -0.121 | 37.612
14.5 | 1.25 | 0.03812 | -0.121 | 32.782
15 | 1.174 | 0.04191 | -0.121 | 28.013
15.5 | 1.092 | 0.04558 | -0.121 | 23.962

## 62. Re 3M Mach 0.25 (2)
BIGFOIL.COM POLAR EXPORT
e664
EPPLER 664 |  |  |  | Cl Max: | 1.446 | at alpha= | 16 | deg
XFOIL ncrit=9 |  |  |  | L/D Max: | 160.422 | at alpha= | 3.5 | deg
Re: | 3000000 |  |  | Cd Min: | 0.16798 | at alpha= | -17.5 | deg
Mach: | 0.25 |  |  | Cl=0 at alpha= | -3.6924 | deg
|  |  |  | @ Cl=0.1, Cd= | 0.0064823
|  |  |  | @ Cl=0.4, Cd= | 0.0042861
|  |  |  | @ Cl=0.6, Cd= | 0.0045759
alpha (deg) | Cl | Cd | Cm | Cl/Cd
-17.5 | -0.2841 | 0.16798 | -0.0806 | -1.6913
-17 | -0.2538 | 0.16055 | -0.0887 | -1.5808
-16.5 | -0.2451 | 0.15217 | -0.0917 | -1.6107
-16 | -0.2352 | 0.14465 | -0.0947 | -1.626
-15.5 | -0.2322 | 0.13587 | -0.0981 | -1.709
-14.5 | -0.5224 | 0.05928 | -0.1319 | -8.8124
-14 | -0.5488 | 0.04764 | -0.1395 | -11.5197
-13.5 | -0.6088 | 0.03674 | -0.1412 | -16.5705
-13 | -0.6148 | 0.0325 | -0.1391 | -18.9169
-12.5 | -0.6449 | 0.027 | -0.1336 | -23.8852
-12 | -0.644 | 0.02386 | -0.1288 | -26.9908
-11.5 | -0.6396 | 0.02083 | -0.1234 | -30.7057
-11 | -0.6204 | 0.01875 | -0.1189 | -33.088
-10.5 | -0.5922 | 0.01721 | -0.1151 | -34.4102
-10 | -0.5629 | 0.01554 | -0.1113 | -36.2227
-9.5 | -0.525 | 0.0145 | -0.1084 | -36.2069
-9 | -0.4855 | 0.01362 | -0.1057 | -35.6461
-8.5 | -0.4498 | 0.01257 | -0.1023 | -35.7836
-8 | -0.4183 | 0.01132 | -0.0981 | -36.9523
-7.5 | -0.3823 | 0.01069 | -0.0944 | -35.7624
-7 | -0.3385 | 0.01015 | -0.0921 | -33.3498
-6.5 | -0.2913 | 0.00965 | -0.0904 | -30.1865
-6 | -0.2425 | 0.00923 | -0.089 | -26.273
-5.5 | -0.1915 | 0.00887 | -0.088 | -21.5896
-5 | -0.14 | 0.00843 | -0.0871 | -16.6074
-4.5 | -0.0856 | 0.00812 | -0.0868 | -10.5419
-4 | -0.0315 | 0.00778 | -0.0865 | -4.0488
-3.5 | 0.0197 | 0.00725 | -0.0858 | 2.7172
-3 | 0.073 | 0.00683 | -0.0856 | 10.6881
-2.5 | 0.1258 | 0.00615 | -0.0855 | 20.4553
-2 | 0.18 | 0.00521 | -0.0861 | 34.5489
-1.5 | 0.2381 | 0.00414 | -0.0874 | 57.5121
-1 | 0.2993 | 0.00418 | -0.0885 | 71.6029
-0.5 | 0.3613 | 0.00423 | -0.0896 | 85.4137
0 | 0.4234 | 0.00432 | -0.0908 | 98.0093
0.5 | 0.484 | 0.00443 | -0.0916 | 109.2551
1 | 0.5452 | 0.00454 | -0.0926 | 120.0881
1.5 | 0.6062 | 0.00458 | -0.0937 | 132.3581
2 | 0.6668 | 0.00464 | -0.0946 | 143.7069
2.5 | 0.7262 | 0.00474 | -0.0953 | 153.2068
3 | 0.783 | 0.00493 | -0.0955 | 158.8235
3.5 | 0.8358 | 0.00521 | -0.0949 | 160.4223
4 | 0.8845 | 0.00565 | -0.0934 | 156.5487
4.5 | 0.929 | 0.00621 | -0.0912 | 149.5974
5 | 0.9703 | 0.00682 | -0.0883 | 142.2727
5.5 | 1.009 | 0.0074 | -0.0848 | 136.3514
6 | 1.0295 | 0.00817 | -0.0778 | 126.0098
6.5 | 1.0506 | 0.00909 | -0.0712 | 115.5776
7 | 1.0737 | 0.01006 | -0.0653 | 106.7296
7.5 | 1.0949 | 0.0112 | -0.0595 | 97.7589
8 | 1.1181 | 0.01245 | -0.0544 | 89.8072
8.5 | 1.1392 | 0.01391 | -0.0495 | 81.8979
9 | 1.1624 | 0.01546 | -0.0451 | 75.1876
9.5 | 1.1852 | 0.01717 | -0.041 | 69.0274
10 | 1.2059 | 0.0191 | -0.037 | 63.1361
10.5 | 1.2232 | 0.02135 | -0.0328 | 57.2927
11 | 1.2448 | 0.02351 | -0.0294 | 52.9477
11.5 | 1.2717 | 0.02546 | -0.0267 | 49.9489
12 | 1.3003 | 0.0274 | -0.0244 | 47.4562
12.5 | 1.3261 | 0.02961 | -0.022 | 44.7855
13 | 1.3471 | 0.03228 | -0.0195 | 41.7317
13.5 | 1.3707 | 0.03489 | -0.0174 | 39.2863
14 | 1.3927 | 0.03774 | -0.0155 | 36.9025
14.5 | 1.4133 | 0.04084 | -0.0137 | 34.6058
15 | 1.4285 | 0.04455 | -0.012 | 32.0651
15.5 | 1.4417 | 0.04867 | -0.0106 | 29.6219
16 | 1.446 | 0.05388 | -0.0095 | 26.8374
16.5 | 1.44 | 0.06056 | -0.0089 | 23.7781
17 | 1.4391 | 0.06714 | -0.0092 | 21.4343
17.5 | 1.4393 | 0.07394 | -0.0101 | 19.4658
18 | 1.4345 | 0.08176 | -0.0119 | 17.5453
18.5 | 1.4233 | 0.09077 | -0.0147 | 15.6803
19 | 1.4068 | 0.10105 | -0.0186 | 13.9218
19.5 | 1.388 | 0.112 | -0.0234 | 12.3929
20 | 1.3645 | 0.12411 | -0.0295 | 10.9943

## 63. Re 3M Mach 0.50 (1)
BIGFOIL.COM POLAR EXPORT
e664
EPPLER 664 |  |  |  | Cl Max: | 1.476 | at alpha= | 8 | deg
JavaFoil+Calcfoil stall+Eppler ext transition |  |  |  | L/D Max: | 213.226 | at alpha= | 2 | deg
Re: | 3000000 |  |  | Cd Min: | 0.00341 | at alpha= | -1 | deg
Mach: | 0.5 |  |  | Cl=0 at alpha= | -3.8696 | deg
|  |  |  | @ Cl=0.1, Cd= | 0.004443
|  |  |  | @ Cl=0.4, Cd= | 0.0034264
|  |  |  | @ Cl=0.6, Cd= | 0.0036863
alpha (deg) | Cl | Cd | Cm | Cl/Cd
-20 | -0.903 | 0.16975 | -0.031 | -5.318
-19.5 | -0.873 | 0.16639 | -0.03 | -5.246
-19 | -0.845 | 0.16129 | -0.031 | -5.239
-18.5 | -0.817 | 0.15815 | -0.031 | -5.168
-18 | -0.79 | 0.14741 | -0.032 | -5.36
-17.5 | -0.762 | 0.14255 | -0.032 | -5.349
-17 | -0.736 | 0.14346 | -0.034 | -5.132
-16.5 | -0.709 | 0.13402 | -0.035 | -5.29
-16 | -0.68 | 0.12824 | -0.034 | -5.301
-15.5 | -0.651 | 0.1214 | -0.033 | -5.358
-15 | -0.622 | 0.11877 | -0.033 | -5.241
-14.5 | -0.595 | 0.11464 | -0.034 | -5.187
-14 | -0.567 | 0.10976 | -0.034 | -5.164
-13.5 | -0.539 | 0.10699 | -0.034 | -5.038
-13 | -0.512 | 0.1021 | -0.036 | -5.015
-12.5 | -0.483 | 0.09684 | -0.035 | -4.991
-12 | -0.455 | 0.09363 | -0.033 | -4.856
-11.5 | -0.427 | 0.08921 | -0.034 | -4.785
-11 | -0.399 | 0.08625 | -0.034 | -4.627
-10.5 | -0.371 | 0.08086 | -0.036 | -4.594
-10 | -0.343 | 0.07593 | -0.036 | -4.523
-9.5 | -0.316 | 0.06666 | -0.037 | -4.736
-9 | -0.289 | 0.05825 | -0.041 | -4.958
-8.5 | -0.263 | 0.05041 | -0.049 | -5.224
-8 | -0.278 | 0.01315 | -0.081 | -21.111
-7.5 | -0.341 | 0.01237 | -0.082 | -27.537
-7 | -0.359 | 0.0114 | -0.084 | -31.454
-6.5 | -0.324 | 0.01061 | -0.085 | -30.569
-6 | -0.274 | 0.00993 | -0.087 | -27.558
-5.5 | -0.215 | 0.00938 | -0.088 | -22.921
-5 | -0.152 | 0.00887 | -0.09 | -17.112
-4.5 | -0.086 | 0.00833 | -0.091 | -10.299
-4 | -0.018 | 0.00763 | -0.093 | -2.367
-3.5 | 0.051 | 0.0062 | -0.094 | 8.183
-3 | 0.121 | 0.00369 | -0.097 | 32.919
-2.5 | 0.192 | 0.00362 | -0.098 | 53.084
-2 | 0.263 | 0.00361 | -0.1 | 72.802
-1.5 | 0.335 | 0.00356 | -0.102 | 93.988
-1 | 0.408 | 0.00341 | -0.104 | 119.824
-0.5 | 0.48 | 0.00349 | -0.105 | 137.589
0 | 0.55 | 0.00363 | -0.107 | 151.437
0.5 | 0.621 | 0.00371 | -0.108 | 167.159
1 | 0.688 | 0.00392 | -0.109 | 175.659
1.5 | 0.758 | 0.00372 | -0.111 | 203.429
2 | 0.827 | 0.00388 | -0.112 | 213.226
2.5 | 0.896 | 0.00622 | -0.113 | 144.054
3 | 0.964 | 0.00719 | -0.115 | 134.209
3.5 | 1.032 | 0.00792 | -0.116 | 130.384
4 | 1.099 | 0.0087 | -0.117 | 126.254
4.5 | 1.164 | 0.00952 | -0.118 | 122.332
5 | 1.228 | 0.01057 | -0.119 | 116.215
5.5 | 1.288 | 0.01167 | -0.12 | 110.362
6 | 1.345 | 0.01306 | -0.121 | 103.058
6.5 | 1.399 | 0.01446 | -0.122 | 96.76
7 | 1.44 | 0.01614 | -0.123 | 89.198
7.5 | 1.468 | 0.01803 | -0.123 | 81.427
8 | 1.476 | 0.0204 | -0.124 | 72.351
8.5 | 1.448 | 0.02388 | -0.125 | 60.611
9 | 1.338 | 0.02639 | -0.125 | 50.689
9.5 | 0.885 | 0.02942 | -0.126 | 30.096
10 | 0.912 | 0.03337 | -0.126 | 27.346
10.5 | 0.796 | 0.07921 | -0.057 | 10.049
11 | 0.825 | 0.08663 | -0.063 | 9.52
11.5 | 0.877 | 0.08463 | -0.093 | 10.362
12 | 0.879 | 0.09557 | -0.066 | 9.198
12.5 | 0.907 | 0.10277 | -0.07 | 8.829
13 | 0.945 | 0.10734 | -0.084 | 8.804

## 64. Re 3M Mach 0.50 (2)
BIGFOIL.COM POLAR EXPORT
e664
EPPLER 664 |  |  |  | Cl Max: | 1.3243 | at alpha= | 13 | deg
XFOIL ncrit=9 |  |  |  | L/D Max: | 160.11 | at alpha= | 3 | deg
Re: | 3000000 |  |  | Cd Min: | 0.23338 | at alpha= | -20 | deg
Mach: | 0.5 |  |  | Cl=0 at alpha= | -3.845 | deg
|  |  |  | @ Cl=0.1, Cd= | 0.0074249
|  |  |  | @ Cl=0.4, Cd= | 0.0044776
|  |  |  | @ Cl=0.6, Cd= | 0.004815
alpha (deg) | Cl | Cd | Cm | Cl/Cd
-20 | -0.4534 | 0.23338 | -0.0353 | -1.9428
-19 | -0.3123 | 0.20368 | -0.0801 | -1.5333
-18.5 | -0.2962 | 0.19604 | -0.0833 | -1.5109
-17.5 | -0.2602 | 0.18146 | -0.0906 | -1.4339
-17 | -0.2386 | 0.1756 | -0.0942 | -1.3588
-16.5 | -0.2215 | 0.16724 | -0.0981 | -1.3244
-16 | -0.2047 | 0.15947 | -0.1019 | -1.2836
-15.5 | -0.1889 | 0.15162 | -0.1056 | -1.2459
-15 | -0.1724 | 0.14489 | -0.1089 | -1.1899
-14.5 | -0.1584 | 0.13704 | -0.1125 | -1.1559
-14 | -0.1487 | 0.12824 | -0.1164 | -1.1595
-13.5 | -0.1394 | 0.11984 | -0.1202 | -1.1632
-12 | -0.1354 | 0.09205 | -0.1324 | -1.4709
-11.5 | -0.143 | 0.08233 | -0.1371 | -1.7369
-11 | -0.1667 | 0.07041 | -0.143 | -2.3676
-10.5 | -0.1995 | 0.05495 | -0.1531 | -3.6306
-10 | -0.2353 | 0.04268 | -0.1604 | -5.5131
-9.5 | -0.2706 | 0.03515 | -0.1601 | -7.6984
-9 | -0.3082 | 0.02865 | -0.155 | -10.7574
-8.5 | -0.3345 | 0.0234 | -0.1473 | -14.2949
-8 | -0.344 | 0.01889 | -0.1388 | -18.2107
-7.5 | -0.3242 | 0.01546 | -0.132 | -20.9702
-7 | -0.2849 | 0.01336 | -0.1268 | -21.3249
-6.5 | -0.2423 | 0.01196 | -0.1219 | -20.2592
-6 | -0.1984 | 0.01091 | -0.1174 | -18.1852
-5.5 | -0.1531 | 0.01009 | -0.1132 | -15.1734
-5 | -0.108 | 0.00946 | -0.109 | -11.4165
-4.5 | -0.0703 | 0.00893 | -0.1035 | -7.8723
-4 | -0.0173 | 0.00857 | -0.101 | -2.0187
-3.5 | 0.0385 | 0.00816 | -0.0991 | 4.7181
-3 | 0.0902 | 0.00754 | -0.0968 | 11.9629
-2.5 | 0.1447 | 0.0069 | -0.0954 | 20.971
-2 | 0.2002 | 0.00605 | -0.0945 | 33.0909
-1.5 | 0.2605 | 0.00445 | -0.0956 | 58.5393
-1 | 0.3318 | 0.00442 | -0.0969 | 75.0679
-0.5 | 0.4029 | 0.00448 | -0.0982 | 89.933
0 | 0.4719 | 0.00465 | -0.0989 | 101.4839
0.5 | 0.5426 | 0.00474 | -0.1001 | 114.4726
1 | 0.6115 | 0.00483 | -0.1009 | 126.6046
1.5 | 0.6811 | 0.00488 | -0.1019 | 139.5697
2 | 0.7488 | 0.00496 | -0.1024 | 150.9677
2.5 | 0.8136 | 0.00512 | -0.1022 | 158.9062
3 | 0.871 | 0.00544 | -0.1004 | 160.1103
3.5 | 0.9208 | 0.00591 | -0.0972 | 155.8037
4 | 0.958 | 0.00645 | -0.0913 | 148.5271
5 | 1.0122 | 0.00805 | -0.0763 | 125.7391
5.5 | 1.0344 | 0.00918 | -0.0685 | 112.6797
6 | 1.057 | 0.01056 | -0.0614 | 100.0947
6.5 | 1.0796 | 0.01223 | -0.0549 | 88.2747
7 | 1.093 | 0.01449 | -0.0477 | 75.4313
7.5 | 1.1141 | 0.01664 | -0.0419 | 66.9531
8 | 1.1382 | 0.01881 | -0.0367 | 60.5104
9 | 1.1805 | 0.0239 | -0.0266 | 49.3933
9.5 | 1.2022 | 0.02667 | -0.0221 | 45.0769
10 | 1.2184 | 0.03001 | -0.0175 | 40.5998
10.5 | 1.2305 | 0.0339 | -0.0131 | 36.2979
11 | 1.2586 | 0.03708 | -0.01 | 33.9428
11.5 | 1.2824 | 0.04079 | -0.0069 | 31.4391
12 | 1.3039 | 0.04495 | -0.0041 | 29.0078
12.5 | 1.32 | 0.04983 | -0.0017 | 26.4901
13 | 1.3243 | 0.05609 | 0.0001 | 23.6103
13.5 | 1.3207 | 0.06356 | 0.0009 | 20.7788
14 | 1.3081 | 0.0725 | 0.0002 | 18.0428
14.5 | 1.2879 | 0.08291 | -0.0021 | 15.5337
15 | 1.2635 | 0.09444 | -0.0062 | 13.3789
15.5 | 1.2356 | 0.10709 | -0.0119 | 11.538
16 | 1.2079 | 0.12031 | -0.0189 | 10.0399
16.5 | 1.1802 | 0.13405 | -0.0271 | 8.8042
17 | 1.1561 | 0.14779 | -0.0358 | 7.8226
17.5 | 1.1339 | 0.16169 | -0.045 | 7.0128
18 | 1.1134 | 0.17572 | -0.0547 | 6.3362

## 65. Re 4M Mach 0.00 (1)
BIGFOIL.COM POLAR EXPORT
e664
EPPLER 664 |  |  |  | Cl Max: | 1.567 | at alpha= | 12 | deg
JavaFoil+Calcfoil stall+Eppler ext transition |  |  |  | L/D Max: | 203.264 | at alpha= | 4 | deg
Re: | 4000000 |  |  | Cd Min: | 0.00332 | at alpha= | -0.5 | deg
Mach: | 0 |  |  | Cl=0 at alpha= | -3.8689 | deg
|  |  |  | @ Cl=0.1, Cd= | 0.0038402
|  |  |  | @ Cl=0.4, Cd= | 0.0034361
|  |  |  | @ Cl=0.6, Cd= | 0.0037347
alpha (deg) | Cl | Cd | Cm | Cl/Cd
-17.5 | -0.596 | 0.11781 | -0.031 | -5.055
-17 | -0.606 | 0.11369 | -0.031 | -5.334
-16.5 | -0.617 | 0.10813 | -0.032 | -5.707
-16 | -0.627 | 0.10068 | -0.033 | -6.232
-15.5 | -0.636 | 0.09447 | -0.035 | -6.729
-15 | -0.64 | 0.09083 | -0.035 | -7.043
-14.5 | -0.638 | 0.09071 | -0.034 | -7.039
-14 | -0.641 | 0.08326 | -0.036 | -7.7
-13.5 | -0.645 | 0.07344 | -0.04 | -8.777
-13 | -0.669 | 0.04756 | -0.049 | -14.074
-12.5 | -0.726 | 0.01756 | -0.059 | -41.372
-12 | -0.715 | 0.01578 | -0.06 | -45.316
-11.5 | -0.698 | 0.01461 | -0.062 | -47.777
-11 | -0.676 | 0.01369 | -0.063 | -49.402
-10.5 | -0.65 | 0.01286 | -0.064 | -50.546
-10 | -0.619 | 0.01212 | -0.066 | -51.115
-9.5 | -0.584 | 0.01149 | -0.067 | -50.868
-9 | -0.546 | 0.0108 | -0.068 | -50.537
-8.5 | -0.503 | 0.01041 | -0.07 | -48.358
-8 | -0.458 | 0.00994 | -0.071 | -46.03
-7.5 | -0.409 | 0.0095 | -0.072 | -43.08
-7 | -0.358 | 0.00908 | -0.073 | -39.437
-6.5 | -0.305 | 0.00869 | -0.075 | -35.056
-6 | -0.25 | 0.00835 | -0.076 | -29.888
-5.5 | -0.193 | 0.00804 | -0.077 | -23.973
-5 | -0.135 | 0.00766 | -0.079 | -17.592
-4.5 | -0.076 | 0.00725 | -0.08 | -10.438
-4 | -0.016 | 0.00671 | -0.081 | -2.365
-3.5 | 0.045 | 0.00557 | -0.083 | 8.021
-3 | 0.107 | 0.00362 | -0.085 | 29.51
-2.5 | 0.169 | 0.00364 | -0.086 | 46.416
-2 | 0.231 | 0.00363 | -0.088 | 63.446
-1.5 | 0.292 | 0.00365 | -0.089 | 80.012
-1 | 0.354 | 0.00377 | -0.09 | 93.957
-0.5 | 0.416 | 0.00332 | -0.091 | 125.306
0 | 0.477 | 0.00337 | -0.092 | 141.556
0.5 | 0.538 | 0.00348 | -0.094 | 154.848
1 | 0.598 | 0.00373 | -0.095 | 160.24
1.5 | 0.658 | 0.00387 | -0.096 | 170.347
2 | 0.719 | 0.00396 | -0.097 | 181.484
2.5 | 0.78 | 0.00421 | -0.098 | 185.141
3 | 0.84 | 0.00465 | -0.1 | 180.746
3.5 | 0.9 | 0.00445 | -0.101 | 202.388
4 | 0.959 | 0.00472 | -0.102 | 203.264
4.5 | 1.018 | 0.00753 | -0.103 | 135.114
5 | 1.076 | 0.00812 | -0.104 | 132.606
5.5 | 1.134 | 0.00872 | -0.105 | 130.004
6 | 1.191 | 0.0094 | -0.106 | 126.681
6.5 | 1.245 | 0.01014 | -0.107 | 122.836
7 | 1.296 | 0.01098 | -0.108 | 118.029
7.5 | 1.343 | 0.01185 | -0.109 | 113.294
8 | 1.387 | 0.01278 | -0.11 | 108.556
8.5 | 1.426 | 0.01377 | -0.111 | 103.533
9 | 1.461 | 0.01461 | -0.112 | 100.024
9.5 | 1.491 | 0.01559 | -0.112 | 95.646
10 | 1.515 | 0.01751 | -0.113 | 86.539
10.5 | 1.536 | 0.01844 | -0.114 | 83.305
11 | 1.552 | 0.01955 | -0.114 | 79.366
11.5 | 1.562 | 0.02054 | -0.115 | 76.064
12 | 1.567 | 0.02182 | -0.116 | 71.817
12.5 | 1.566 | 0.02312 | -0.116 | 67.752
13 | 1.56 | 0.02438 | -0.117 | 63.999
13.5 | 1.548 | 0.02598 | -0.118 | 59.598
14 | 1.532 | 0.02765 | -0.118 | 55.398
14.5 | 1.511 | 0.02948 | -0.119 | 51.253
15 | 1.485 | 0.03146 | -0.119 | 47.214
15.5 | 1.456 | 0.03361 | -0.12 | 43.314
16 | 1.424 | 0.03534 | -0.12 | 40.289
16.5 | 1.386 | 0.03861 | -0.12 | 35.908
17 | 1.348 | 0.04145 | -0.121 | 32.531

## 66. Re 4M Mach 0.00 (2)
BIGFOIL.COM POLAR EXPORT
e664
EPPLER 664 |  |  |  | Cl Max: | 1.5937 | at alpha= | 20 | deg
XFOIL ncrit=9 |  |  |  | L/D Max: | 165.284 | at alpha= | 3 | deg
Re: | 4000000 |  |  | Cd Min: | 0.07381 | at alpha= | 20 | deg
Mach: | 0 |  |  | Cl=0 at alpha= | -3.6863 | deg
|  |  |  | @ Cl=0.1, Cd= | 0.0060635
|  |  |  | @ Cl=0.4, Cd= | 0.0038044
|  |  |  | @ Cl=0.6, Cd= | 0.0040553
alpha (deg) | Cl | Cd | Cm | Cl/Cd
-18 | -0.968 | 0.05906 | -0.095 | -16.3901
-17.5 | -0.9824 | 0.04911 | -0.1013 | -20.0041
-17 | -0.9521 | 0.03969 | -0.1159 | -23.9884
-16.5 | -0.883 | 0.03294 | -0.1335 | -26.8063
-16 | -0.8878 | 0.0297 | -0.1301 | -29.8923
-15.5 | -0.8794 | 0.02722 | -0.1273 | -32.3071
-15 | -0.8656 | 0.02511 | -0.1245 | -34.4723
-14.5 | -0.853 | 0.023 | -0.1212 | -37.087
-13.5 | -0.816 | 0.01953 | -0.1145 | -41.7819
-12.5 | -0.7884 | 0.01546 | -0.1053 | -50.9961
-12 | -0.7517 | 0.01472 | -0.1033 | -51.0666
-11.5 | -0.7182 | 0.01382 | -0.1007 | -51.9682
-11 | -0.6754 | 0.01336 | -0.0994 | -50.5539
-10.5 | -0.637 | 0.01267 | -0.0973 | -50.2762
-10 | -0.6 | 0.01195 | -0.0949 | -50.2092
-9.5 | -0.5599 | 0.01152 | -0.0929 | -48.6024
-9 | -0.5246 | 0.01102 | -0.0898 | -47.6044
-8.5 | -0.4831 | 0.01051 | -0.0878 | -45.9657
-8 | -0.4363 | 0.01011 | -0.0868 | -43.1553
-7.5 | -0.3917 | 0.00953 | -0.0854 | -41.1018
-7 | -0.3456 | 0.00902 | -0.0842 | -38.3149
-6.5 | -0.2965 | 0.00863 | -0.0835 | -34.3569
-6 | -0.2449 | 0.00829 | -0.0832 | -29.5416
-5.5 | -0.1922 | 0.008 | -0.0832 | -24.025
-5 | -0.1394 | 0.0077 | -0.0832 | -18.1039
-4.5 | -0.086 | 0.00745 | -0.0832 | -11.5436
-4 | -0.033 | 0.00717 | -0.0832 | -4.6025
-3.5 | 0.0196 | 0.00673 | -0.0833 | 2.9123
-3 | 0.0736 | 0.00633 | -0.0836 | 11.6272
-2.5 | 0.1271 | 0.00579 | -0.084 | 21.9516
-2 | 0.1805 | 0.00514 | -0.0845 | 35.1167
-1.5 | 0.2348 | 0.00397 | -0.0857 | 59.1436
-1 | 0.2945 | 0.00374 | -0.0871 | 78.7433
-0.5 | 0.3543 | 0.00375 | -0.0883 | 94.48
0 | 0.4131 | 0.00382 | -0.0893 | 108.1414
0.5 | 0.4728 | 0.00388 | -0.0904 | 121.8557
1 | 0.5315 | 0.00396 | -0.0914 | 134.2172
1.5 | 0.5902 | 0.00404 | -0.0924 | 146.0891
2 | 0.6479 | 0.00413 | -0.0932 | 156.8765
2.5 | 0.704 | 0.00429 | -0.0938 | 164.1026
3 | 0.757 | 0.00458 | -0.0937 | 165.2838
3.5 | 0.8073 | 0.00498 | -0.0931 | 162.1084
4 | 0.8553 | 0.00545 | -0.0921 | 156.9358
4.5 | 0.9001 | 0.00601 | -0.0905 | 149.7671
5 | 0.9448 | 0.00652 | -0.0889 | 144.908
5.5 | 0.9857 | 0.00706 | -0.0866 | 139.6176
6 | 1.0173 | 0.00783 | -0.0824 | 129.9234
6.5 | 1.0402 | 0.00853 | -0.0764 | 121.9461
7 | 1.0691 | 0.00921 | -0.0718 | 116.0803
7.5 | 1.0942 | 0.01006 | -0.0668 | 108.7674
8 | 1.122 | 0.0109 | -0.0625 | 102.9358
8.5 | 1.1447 | 0.012 | -0.0577 | 95.3917
9 | 1.1684 | 0.01319 | -0.0533 | 88.5823
9.5 | 1.1937 | 0.01444 | -0.0495 | 82.6662
10 | 1.2184 | 0.01581 | -0.046 | 77.0651
10.5 | 1.2373 | 0.01757 | -0.0419 | 70.4212
11 | 1.2633 | 0.01908 | -0.0389 | 66.2107
11.5 | 1.2917 | 0.02052 | -0.0365 | 62.9483
12 | 1.3202 | 0.02201 | -0.0343 | 59.9818
12.5 | 1.3463 | 0.02371 | -0.032 | 56.7819
13 | 1.3745 | 0.02534 | -0.0301 | 54.2423
13.5 | 1.4009 | 0.02715 | -0.0282 | 51.5985
14 | 1.4266 | 0.02908 | -0.0264 | 49.0578
14.5 | 1.4505 | 0.03121 | -0.0246 | 46.4755
15 | 1.4693 | 0.03383 | -0.0226 | 43.4319
15.5 | 1.4855 | 0.03677 | -0.0207 | 40.3998
16 | 1.5068 | 0.0394 | -0.0195 | 38.2437
16.5 | 1.5253 | 0.04238 | -0.0183 | 35.991
17 | 1.5412 | 0.04571 | -0.0172 | 33.7169
17.5 | 1.5573 | 0.04917 | -0.0165 | 31.6718
18 | 1.5699 | 0.05312 | -0.0159 | 29.5538
18.5 | 1.5794 | 0.05756 | -0.0156 | 27.4392
19 | 1.5884 | 0.06227 | -0.0157 | 25.5083
19.5 | 1.5919 | 0.06781 | -0.0161 | 23.4759
20 | 1.5937 | 0.07381 | -0.0171 | 21.5919

## 67. Re 4M Mach 0.10 (1)
BIGFOIL.COM POLAR EXPORT
e664
EPPLER 664 |  |  |  | Cl Max: | 1.56 | at alpha= | 12 | deg
JavaFoil+Calcfoil stall+Eppler ext transition |  |  |  | L/D Max: | 202.807 | at alpha= | 3.5 | deg
Re: | 4000000 |  |  | Cd Min: | 0.0033 | at alpha= | -0.5 | deg
Mach: | 0.1 |  |  | Cl=0 at alpha= | -3.8689 | deg
|  |  |  | @ Cl=0.1, Cd= | 0.0038424
|  |  |  | @ Cl=0.4, Cd= | 0.0034393
|  |  |  | @ Cl=0.6, Cd= | 0.0037358
alpha (deg) | Cl | Cd | Cm | Cl/Cd
-17.5 | -0.554 | 0.12266 | -0.03 | -4.516
-17 | -0.569 | 0.11567 | -0.031 | -4.921
-16.5 | -0.583 | 0.10949 | -0.032 | -5.326
-16 | -0.597 | 0.10235 | -0.033 | -5.829
-15.5 | -0.607 | 0.09662 | -0.034 | -6.286
-15 | -0.615 | 0.09237 | -0.035 | -6.659
-14.5 | -0.617 | 0.09163 | -0.034 | -6.737
-14 | -0.62 | 0.08717 | -0.034 | -7.114
-13.5 | -0.623 | 0.07939 | -0.037 | -7.851
-13 | -0.628 | 0.06804 | -0.042 | -9.236
-12.5 | -0.709 | 0.01964 | -0.058 | -36.107
-12 | -0.707 | 0.01565 | -0.061 | -45.165
-11.5 | -0.691 | 0.01492 | -0.062 | -46.298
-11 | -0.671 | 0.01394 | -0.063 | -48.133
-10.5 | -0.646 | 0.01303 | -0.065 | -49.603
-10 | -0.617 | 0.01227 | -0.066 | -50.295
-9.5 | -0.583 | 0.01161 | -0.067 | -50.246
-9 | -0.546 | 0.0109 | -0.069 | -50.084
-8.5 | -0.504 | 0.01049 | -0.07 | -48.032
-8 | -0.459 | 0.01002 | -0.071 | -45.746
-7.5 | -0.41 | 0.00956 | -0.072 | -42.939
-7 | -0.359 | 0.00915 | -0.074 | -39.285
-6.5 | -0.306 | 0.00875 | -0.075 | -34.965
-6 | -0.251 | 0.00839 | -0.076 | -29.876
-5.5 | -0.194 | 0.00807 | -0.078 | -23.981
-5 | -0.135 | 0.00768 | -0.079 | -17.615
-4.5 | -0.076 | 0.00726 | -0.08 | -10.466
-4 | -0.016 | 0.00675 | -0.082 | -2.363
-3.5 | 0.045 | 0.00559 | -0.083 | 8.024
-3 | 0.107 | 0.00362 | -0.086 | 29.659
-2.5 | 0.17 | 0.00361 | -0.087 | 46.965
-2 | 0.232 | 0.00364 | -0.088 | 63.684
-1.5 | 0.294 | 0.00365 | -0.089 | 80.42
-1 | 0.356 | 0.00378 | -0.091 | 94.097
-0.5 | 0.418 | 0.0033 | -0.092 | 126.535
0 | 0.479 | 0.00338 | -0.093 | 141.948
0.5 | 0.541 | 0.00349 | -0.094 | 155.15
1 | 0.601 | 0.00374 | -0.095 | 160.579
1.5 | 0.662 | 0.00385 | -0.097 | 172.006
2 | 0.723 | 0.00401 | -0.098 | 180.287
2.5 | 0.783 | 0.00424 | -0.099 | 184.662
3 | 0.844 | 0.00468 | -0.1 | 180.488
3.5 | 0.904 | 0.00446 | -0.101 | 202.807
4 | 0.964 | 0.00476 | -0.102 | 202.638
4.5 | 1.023 | 0.00759 | -0.103 | 134.784
5 | 1.082 | 0.00818 | -0.104 | 132.179
5.5 | 1.139 | 0.00881 | -0.106 | 129.294
6 | 1.196 | 0.0095 | -0.107 | 125.955
6.5 | 1.251 | 0.01025 | -0.108 | 122.064
7 | 1.301 | 0.01106 | -0.109 | 117.615
7.5 | 1.348 | 0.01195 | -0.11 | 112.8
8 | 1.392 | 0.01289 | -0.11 | 107.956
8.5 | 1.43 | 0.01393 | -0.111 | 102.693
9 | 1.465 | 0.01485 | -0.112 | 98.652
9.5 | 1.494 | 0.0158 | -0.113 | 94.555
10 | 1.517 | 0.01777 | -0.113 | 85.353
10.5 | 1.536 | 0.01871 | -0.114 | 82.085
11 | 1.55 | 0.01985 | -0.115 | 78.069
11.5 | 1.558 | 0.02086 | -0.116 | 74.68
12 | 1.56 | 0.02223 | -0.116 | 70.165
12.5 | 1.556 | 0.02354 | -0.117 | 66.098
13 | 1.547 | 0.02487 | -0.118 | 62.193
13.5 | 1.531 | 0.02664 | -0.118 | 57.464
14 | 1.51 | 0.02836 | -0.119 | 53.238
14.5 | 1.484 | 0.03025 | -0.119 | 49.05
15 | 1.453 | 0.03232 | -0.12 | 44.951
15.5 | 1.419 | 0.03461 | -0.12 | 40.987
16 | 1.381 | 0.03656 | -0.121 | 37.788
16.5 | 1.338 | 0.03998 | -0.121 | 33.477
17 | 1.294 | 0.0433 | -0.121 | 29.893

## 68. Re 4M Mach 0.10 (2)
BIGFOIL.COM POLAR EXPORT
e664
EPPLER 664 |  |  |  | Cl Max: | 1.5787 | at alpha= | 19.5 | deg
XFOIL ncrit=9 |  |  |  | L/D Max: | 165.457 | at alpha= | 3 | deg
Re: | 4000000 |  |  | Cd Min: | 0.07831 | at alpha= | 20 | deg
Mach: | 0.1 |  |  | Cl=0 at alpha= | -3.6882 | deg
|  |  |  | @ Cl=0.1, Cd= | 0.0060944
|  |  |  | @ Cl=0.4, Cd= | 0.003812
|  |  |  | @ Cl=0.6, Cd= | 0.0040601
alpha (deg) | Cl | Cd | Cm | Cl/Cd
-17.5 | -0.8208 | 0.07719 | -0.0863 | -10.6335
-17 | -0.8709 | 0.05059 | -0.114 | -17.2149
-16.5 | -0.831 | 0.03804 | -0.137 | -21.8454
-16 | -0.8461 | 0.0335 | -0.1343 | -25.2567
-15.5 | -0.8417 | 0.03039 | -0.1321 | -27.6966
-15 | -0.8391 | 0.02737 | -0.129 | -30.6577
-14.5 | -0.8335 | 0.0247 | -0.1254 | -33.7449
-13.5 | -0.8049 | 0.02061 | -0.1182 | -39.0539
-12.5 | -0.7822 | 0.01616 | -0.1085 | -48.4035
-12 | -0.7502 | 0.01512 | -0.1058 | -49.6164
-11.5 | -0.7171 | 0.01416 | -0.103 | -50.6427
-11 | -0.6744 | 0.01365 | -0.1016 | -49.4066
-10.5 | -0.6361 | 0.01291 | -0.0994 | -49.2719
-10 | -0.5991 | 0.01215 | -0.0968 | -49.3086
-9 | -0.5206 | 0.01113 | -0.0921 | -46.7745
-8.5 | -0.4834 | 0.01061 | -0.0892 | -45.5608
-8 | -0.4369 | 0.0102 | -0.088 | -42.8333
-7.5 | -0.3917 | 0.00965 | -0.0865 | -40.5907
-7 | -0.3464 | 0.00909 | -0.0851 | -38.1078
-6.5 | -0.2973 | 0.00868 | -0.0843 | -34.2512
-6 | -0.2456 | 0.00833 | -0.084 | -29.4838
-5.5 | -0.1928 | 0.00803 | -0.0838 | -24.01
-5 | -0.1398 | 0.00773 | -0.0837 | -18.0854
-4.5 | -0.0863 | 0.00747 | -0.0837 | -11.5529
-4 | -0.0328 | 0.00722 | -0.0837 | -4.5429
-3.5 | 0.0198 | 0.00675 | -0.0837 | 2.9333
-3 | 0.0741 | 0.00635 | -0.084 | 11.6693
-2.5 | 0.1278 | 0.00582 | -0.0844 | 21.9588
-2 | 0.1814 | 0.00517 | -0.0849 | 35.087
-1.5 | 0.236 | 0.00399 | -0.0861 | 59.1479
-1 | 0.296 | 0.00374 | -0.0874 | 79.1444
-0.5 | 0.3561 | 0.00376 | -0.0886 | 94.7074
0 | 0.4152 | 0.00383 | -0.0896 | 108.4073
0.5 | 0.4754 | 0.00389 | -0.0908 | 122.2108
1 | 0.5343 | 0.00398 | -0.0918 | 134.2462
1.5 | 0.5935 | 0.00405 | -0.0928 | 146.5432
2 | 0.6515 | 0.00414 | -0.0936 | 157.3671
2.5 | 0.7078 | 0.00431 | -0.0941 | 164.2227
3 | 0.7611 | 0.0046 | -0.094 | 165.4565
3.5 | 0.8116 | 0.005 | -0.0934 | 162.32
4 | 0.8596 | 0.00547 | -0.0923 | 157.1481
4.5 | 0.9042 | 0.00604 | -0.0906 | 149.702
5 | 0.9488 | 0.00656 | -0.0889 | 144.6341
5.5 | 0.9896 | 0.0071 | -0.0864 | 139.3803
6 | 1.0192 | 0.00786 | -0.0818 | 129.6692
6.5 | 1.0417 | 0.00859 | -0.0756 | 121.2689
7 | 1.0707 | 0.00929 | -0.071 | 115.253
7.5 | 1.0949 | 0.01018 | -0.0658 | 107.554
8 | 1.1225 | 0.01105 | -0.0614 | 101.5837
8.5 | 1.145 | 0.01219 | -0.0565 | 93.9295
9 | 1.1689 | 0.01342 | -0.0522 | 87.1013
9.5 | 1.1933 | 0.01476 | -0.0483 | 80.8469
10 | 1.2181 | 0.01619 | -0.0447 | 75.2378
10.5 | 1.2355 | 0.01808 | -0.0404 | 68.3352
11 | 1.2628 | 0.01957 | -0.0376 | 64.5273
11.5 | 1.2916 | 0.02104 | -0.0352 | 61.3878
12 | 1.3201 | 0.0226 | -0.033 | 58.4115
12.5 | 1.347 | 0.02431 | -0.0307 | 55.4093
13 | 1.3753 | 0.026 | -0.0287 | 52.8962
13.5 | 1.4011 | 0.02792 | -0.0268 | 50.1827
14 | 1.4258 | 0.02999 | -0.0248 | 47.5425
14.5 | 1.4489 | 0.03228 | -0.023 | 44.8854
15 | 1.4667 | 0.03508 | -0.0209 | 41.8101
15.5 | 1.483 | 0.03812 | -0.0191 | 38.9035
16 | 1.506 | 0.04073 | -0.018 | 36.9752
16.5 | 1.5236 | 0.04389 | -0.0168 | 34.7141
17 | 1.5382 | 0.04749 | -0.0157 | 32.39
17.5 | 1.5528 | 0.05125 | -0.015 | 30.2985
18 | 1.5636 | 0.05555 | -0.0145 | 28.1476
18.5 | 1.5709 | 0.06046 | -0.0144 | 25.9825
19 | 1.5777 | 0.06563 | -0.0147 | 24.0393
19.5 | 1.5787 | 0.07173 | -0.0154 | 22.0089
20 | 1.578 | 0.07831 | -0.0167 | 20.1507

## 69. Re 4M Mach 0.25 (1)
BIGFOIL.COM POLAR EXPORT
e664
EPPLER 664 |  |  |  | Cl Max: | 1.527 | at alpha= | 10.5 | deg
JavaFoil+Calcfoil stall+Eppler ext transition |  |  |  | L/D Max: | 203.798 | at alpha= | 3 | deg
Re: | 4000000 |  |  | Cd Min: | 0.00319 | at alpha= | -1.5 | deg
Mach: | 0.25 |  |  | Cl=0 at alpha= | -3.871 | deg
|  |  |  | @ Cl=0.1, Cd= | 0.0040084
|  |  |  | @ Cl=0.4, Cd= | 0.0033002
|  |  |  | @ Cl=0.6, Cd= | 0.0037203
alpha (deg) | Cl | Cd | Cm | Cl/Cd
-16.5 | -0.262 | 0.1169 | -0.031 | -2.242
-16 | -0.312 | 0.11095 | -0.031 | -2.815
-15.5 | -0.357 | 0.105 | -0.032 | -3.4
-15 | -0.397 | 0.10002 | -0.033 | -3.969
-14.5 | -0.432 | 0.09609 | -0.034 | -4.496
-14 | -0.463 | 0.09099 | -0.034 | -5.088
-13.5 | -0.489 | 0.08566 | -0.035 | -5.706
-13 | -0.509 | 0.08098 | -0.036 | -6.286
-12.5 | -0.523 | 0.07659 | -0.037 | -6.835
-12 | -0.539 | 0.06536 | -0.043 | -8.249
-11.5 | -0.624 | 0.01788 | -0.063 | -34.912
-11 | -0.619 | 0.01732 | -0.064 | -35.72
-10.5 | -0.614 | 0.01438 | -0.066 | -42.701
-10 | -0.597 | 0.01324 | -0.068 | -45.07
-9.5 | -0.572 | 0.01237 | -0.069 | -46.249
-9 | -0.541 | 0.0115 | -0.07 | -47.054
-8.5 | -0.504 | 0.0109 | -0.072 | -46.226
-8 | -0.462 | 0.01046 | -0.073 | -44.149
-7.5 | -0.415 | 0.00993 | -0.074 | -41.824
-7 | -0.365 | 0.00949 | -0.076 | -38.456
-6.5 | -0.312 | 0.00905 | -0.077 | -34.431
-6 | -0.256 | 0.00865 | -0.078 | -29.585
-5.5 | -0.198 | 0.0083 | -0.08 | -23.86
-5 | -0.139 | 0.00789 | -0.081 | -17.565
-4.5 | -0.078 | 0.00761 | -0.082 | -10.238
-4 | -0.016 | 0.00693 | -0.084 | -2.359
-3.5 | 0.046 | 0.00589 | -0.085 | 7.793
-3 | 0.11 | 0.00366 | -0.088 | 30.173
-2.5 | 0.174 | 0.00365 | -0.089 | 47.74
-2 | 0.238 | 0.00366 | -0.091 | 65.061
-1.5 | 0.302 | 0.00319 | -0.092 | 94.665
-1 | 0.365 | 0.00324 | -0.093 | 112.717
-0.5 | 0.429 | 0.00335 | -0.094 | 128.149
0 | 0.493 | 0.0034 | -0.095 | 144.724
0.5 | 0.556 | 0.00354 | -0.097 | 157.234
1 | 0.617 | 0.00379 | -0.098 | 162.859
1.5 | 0.68 | 0.00389 | -0.099 | 174.552
2 | 0.742 | 0.00406 | -0.1 | 182.723
2.5 | 0.804 | 0.00444 | -0.102 | 181.216
3 | 0.866 | 0.00425 | -0.103 | 203.798
3.5 | 0.928 | 0.00456 | -0.104 | 203.654
4 | 0.989 | 0.00736 | -0.105 | 134.304
4.5 | 1.05 | 0.00792 | -0.106 | 132.568
5 | 1.11 | 0.00855 | -0.107 | 129.725
5.5 | 1.169 | 0.00923 | -0.108 | 126.624
6 | 1.226 | 0.00997 | -0.109 | 123.009
6.5 | 1.281 | 0.01078 | -0.11 | 118.831
7 | 1.332 | 0.01167 | -0.111 | 114.129
7.5 | 1.377 | 0.01268 | -0.112 | 108.573
8 | 1.417 | 0.01373 | -0.113 | 103.23
8.5 | 1.452 | 0.01486 | -0.114 | 97.723
9 | 1.482 | 0.01603 | -0.115 | 92.403
9.5 | 1.503 | 0.01811 | -0.115 | 82.975
10 | 1.519 | 0.01919 | -0.116 | 79.158
10.5 | 1.527 | 0.02037 | -0.117 | 74.937
11 | 1.526 | 0.02163 | -0.118 | 70.552
11.5 | 1.516 | 0.023 | -0.118 | 65.936
12 | 1.497 | 0.02473 | -0.119 | 60.519
12.5 | 1.467 | 0.02642 | -0.119 | 55.534
13 | 1.429 | 0.02817 | -0.12 | 50.719
13.5 | 1.379 | 0.03053 | -0.121 | 45.172
14 | 1.32 | 0.03303 | -0.121 | 39.978
14.5 | 1.253 | 0.03587 | -0.121 | 34.928
15 | 1.177 | 0.03937 | -0.121 | 29.907
15.5 | 1.096 | 0.04262 | -0.122 | 25.718

## 70. Re 4M Mach 0.25 (2)
BIGFOIL.COM POLAR EXPORT
e664
EPPLER 664 |  |  |  | Cl Max: | 1.5028 | at alpha= | 17.5 | deg
XFOIL ncrit=9 |  |  |  | L/D Max: | 166.596 | at alpha= | 3 | deg
Re: | 4000000 |  |  | Cd Min: | 0.1649 | at alpha= | -17.5 | deg
Mach: | 0.25 |  |  | Cl=0 at alpha= | -3.7002 | deg
|  |  |  | @ Cl=0.1, Cd= | 0.0062594
|  |  |  | @ Cl=0.4, Cd= | 0.0038445
|  |  |  | @ Cl=0.6, Cd= | 0.0040889
alpha (deg) | Cl | Cd | Cm | Cl/Cd
-17.5 | -0.272 | 0.1649 | -0.086 | -1.6495
-16.5 | -0.4205 | 0.11054 | -0.1051 | -3.8041
-16 | -0.4856 | 0.09116 | -0.1146 | -5.3269
-15.5 | -0.5391 | 0.07443 | -0.1231 | -7.243
-15 | -0.6 | 0.05442 | -0.1359 | -11.0254
-14.5 | -0.6068 | 0.04632 | -0.1406 | -13.1002
-14 | -0.6539 | 0.03664 | -0.1423 | -17.8466
-13.5 | -0.6599 | 0.03224 | -0.1404 | -20.4684
-13 | -0.7074 | 0.02573 | -0.1341 | -27.4932
-12.5 | -0.7169 | 0.02196 | -0.1282 | -32.6457
-12 | -0.7103 | 0.01926 | -0.1227 | -36.8795
-11.5 | -0.6911 | 0.01726 | -0.118 | -40.0406
-11 | -0.6594 | 0.01592 | -0.1146 | -41.4196
-10.5 | -0.6236 | 0.01485 | -0.1115 | -41.9933
-10 | -0.5904 | 0.01363 | -0.1079 | -43.3162
-9.5 | -0.5492 | 0.01288 | -0.1053 | -42.6398
-9 | -0.5088 | 0.01205 | -0.1026 | -42.2241
-8.5 | -0.47 | 0.01123 | -0.0995 | -41.8522
-8 | -0.4308 | 0.01068 | -0.0963 | -40.3371
-7.5 | -0.3907 | 0.01022 | -0.0932 | -38.229
-7 | -0.3475 | 0.00954 | -0.0907 | -36.4256
-6.5 | -0.2998 | 0.00896 | -0.0891 | -33.4598
-6 | -0.2485 | 0.00856 | -0.0881 | -29.0304
-5.5 | -0.1955 | 0.00821 | -0.0875 | -23.8124
-5 | -0.1413 | 0.00793 | -0.0871 | -17.8184
-4.5 | -0.0878 | 0.00762 | -0.0866 | -11.5223
-4 | -0.0322 | 0.00737 | -0.0865 | -4.3691
-3.5 | 0.0215 | 0.00689 | -0.0863 | 3.1205
-3 | 0.0768 | 0.00648 | -0.0864 | 11.8519
-2.5 | 0.1315 | 0.00596 | -0.0865 | 22.0638
-2 | 0.1858 | 0.00531 | -0.0868 | 34.9906
-1.5 | 0.2423 | 0.00412 | -0.0881 | 58.8107
-1 | 0.3041 | 0.00378 | -0.0895 | 80.4497
-0.5 | 0.3659 | 0.0038 | -0.0907 | 96.2895
0 | 0.4272 | 0.00388 | -0.0918 | 110.1031
0.5 | 0.4895 | 0.00394 | -0.093 | 124.2386
1 | 0.55 | 0.00404 | -0.0939 | 136.1386
1.5 | 0.6114 | 0.0041 | -0.095 | 149.122
2 | 0.6713 | 0.0042 | -0.0958 | 159.8333
2.5 | 0.729 | 0.00438 | -0.0961 | 166.4384
3 | 0.783 | 0.0047 | -0.0957 | 166.5957
3.5 | 0.8343 | 0.00512 | -0.0948 | 162.9492
4 | 0.882 | 0.00563 | -0.0932 | 156.6607
4.5 | 0.9269 | 0.00619 | -0.091 | 149.7415
5 | 0.9702 | 0.00674 | -0.0885 | 143.9466
5.5 | 1.0085 | 0.0073 | -0.0851 | 138.1507
6 | 1.0272 | 0.00809 | -0.0776 | 126.9716
6.5 | 1.0509 | 0.00893 | -0.0715 | 117.682
7 | 1.0773 | 0.00979 | -0.0662 | 110.0409
7.5 | 1.0996 | 0.01087 | -0.0605 | 101.1592
8 | 1.1252 | 0.012 | -0.0557 | 93.7667
8.5 | 1.1479 | 0.0134 | -0.0508 | 85.6642
9 | 1.1712 | 0.01492 | -0.0464 | 78.4987
9.5 | 1.1955 | 0.01653 | -0.0423 | 72.323
10 | 1.2173 | 0.01838 | -0.0383 | 66.2296
10.5 | 1.2349 | 0.02057 | -0.034 | 60.034
11 | 1.2646 | 0.0222 | -0.0314 | 56.964
11.5 | 1.2926 | 0.02402 | -0.0287 | 53.8135
12 | 1.3206 | 0.02593 | -0.0262 | 50.9294
12.5 | 1.3488 | 0.02792 | -0.0239 | 48.3095
13 | 1.3758 | 0.03008 | -0.0216 | 45.738
13.5 | 1.4004 | 0.03251 | -0.0194 | 43.076
14 | 1.4229 | 0.03522 | -0.0173 | 40.4003
14.5 | 1.4391 | 0.03856 | -0.015 | 37.3211
15 | 1.4534 | 0.04226 | -0.013 | 34.3919
15.5 | 1.4708 | 0.04587 | -0.0116 | 32.0645
16 | 1.4864 | 0.04983 | -0.0104 | 29.8294
16.5 | 1.4958 | 0.05461 | -0.0095 | 27.3906
17 | 1.5003 | 0.06016 | -0.0091 | 24.9385
17.5 | 1.5028 | 0.06629 | -0.0093 | 22.6701
18 | 1.5016 | 0.07313 | -0.0101 | 20.5333
18.5 | 1.4952 | 0.08103 | -0.0118 | 18.4524
19 | 1.4841 | 0.08992 | -0.0144 | 16.5047
19.5 | 1.4694 | 0.09974 | -0.0181 | 14.7323
20 | 1.4478 | 0.11094 | -0.023 | 13.0503

## 71. Re 4M Mach 0.50 (1)
BIGFOIL.COM POLAR EXPORT
e664
EPPLER 664 |  |  |  | Cl Max: | 1.479 | at alpha= | 8 | deg
JavaFoil+Calcfoil stall+Eppler ext transition |  |  |  | L/D Max: | 218.865 | at alpha= | 2 | deg
Re: | 4000000 |  |  | Cd Min: | 0.00318 | at alpha= | -2 | deg
Mach: | 0.5 |  |  | Cl=0 at alpha= | -3.8696 | deg
|  |  |  | @ Cl=0.1, Cd= | 0.0057416
|  |  |  | @ Cl=0.4, Cd= | 0.003335
|  |  |  | @ Cl=0.6, Cd= | 0.0037042
alpha (deg) | Cl | Cd | Cm | Cl/Cd
-20 | -0.904 | 0.16403 | -0.031 | -5.514
-19.5 | -0.874 | 0.15921 | -0.031 | -5.491
-19 | -0.846 | 0.15515 | -0.031 | -5.451
-18.5 | -0.818 | 0.14895 | -0.032 | -5.492
-18 | -0.791 | 0.14053 | -0.032 | -5.627
-17.5 | -0.763 | 0.13808 | -0.033 | -5.528
-17 | -0.736 | 0.13961 | -0.034 | -5.275
-16.5 | -0.709 | 0.12926 | -0.035 | -5.488
-16 | -0.681 | 0.12396 | -0.035 | -5.494
-15.5 | -0.652 | 0.11863 | -0.034 | -5.493
-15 | -0.623 | 0.114 | -0.034 | -5.464
-14.5 | -0.595 | 0.1103 | -0.034 | -5.394
-14 | -0.567 | 0.1055 | -0.034 | -5.376
-13.5 | -0.539 | 0.10206 | -0.035 | -5.285
-13 | -0.512 | 0.10171 | -0.037 | -5.037
-12.5 | -0.484 | 0.09317 | -0.036 | -5.194
-12 | -0.455 | 0.0888 | -0.034 | -5.122
-11.5 | -0.427 | 0.08624 | -0.034 | -4.952
-11 | -0.399 | 0.08334 | -0.035 | -4.791
-10.5 | -0.372 | 0.06856 | -0.037 | -5.424
-10 | -0.344 | 0.07561 | -0.036 | -4.543
-9.5 | -0.316 | 0.06545 | -0.037 | -4.825
-9 | -0.289 | 0.05669 | -0.043 | -5.103
-8.5 | -0.305 | 0.01628 | -0.077 | -18.755
-8 | -0.278 | 0.01247 | -0.081 | -22.281
-7.5 | -0.342 | 0.01175 | -0.082 | -29.074
-7 | -0.359 | 0.01088 | -0.084 | -33.017
-6.5 | -0.325 | 0.01008 | -0.085 | -32.209
-6 | -0.274 | 0.00944 | -0.087 | -29.038
-5.5 | -0.215 | 0.00892 | -0.088 | -24.149
-5 | -0.152 | 0.00843 | -0.09 | -18.031
-4.5 | -0.086 | 0.00791 | -0.091 | -10.859
-4 | -0.018 | 0.00724 | -0.093 | -2.498
-3.5 | 0.051 | 0.00675 | -0.094 | 7.524
-3 | 0.12 | 0.00533 | -0.096 | 22.602
-2.5 | 0.195 | 0.00332 | -0.099 | 58.612
-2 | 0.266 | 0.00318 | -0.101 | 83.532
-1.5 | 0.337 | 0.00323 | -0.102 | 104.339
-1 | 0.409 | 0.00335 | -0.104 | 122.075
-0.5 | 0.48 | 0.00343 | -0.105 | 140.015
0 | 0.55 | 0.0035 | -0.107 | 157.035
0.5 | 0.621 | 0.00379 | -0.108 | 163.769
1 | 0.688 | 0.00397 | -0.109 | 173.059
1.5 | 0.758 | 0.00366 | -0.111 | 207.031
2 | 0.827 | 0.00378 | -0.112 | 218.865
2.5 | 0.896 | 0.00673 | -0.113 | 133.083
3 | 0.964 | 0.00735 | -0.115 | 131.166
3.5 | 1.032 | 0.00804 | -0.116 | 128.4
4 | 1.099 | 0.00876 | -0.117 | 125.396
4.5 | 1.164 | 0.00957 | -0.118 | 121.646
5 | 1.229 | 0.01053 | -0.119 | 116.728
5.5 | 1.29 | 0.01157 | -0.12 | 111.417
6 | 1.348 | 0.01277 | -0.121 | 105.524
6.5 | 1.401 | 0.01409 | -0.122 | 99.436
7 | 1.442 | 0.01581 | -0.123 | 91.218
7.5 | 1.471 | 0.01746 | -0.124 | 84.224
8 | 1.479 | 0.01937 | -0.124 | 76.357
8.5 | 1.451 | 0.02264 | -0.125 | 64.065
9 | 1.341 | 0.02503 | -0.126 | 53.559
9.5 | 0.887 | 0.0279 | -0.126 | 31.801
10 | 0.914 | 0.03154 | -0.127 | 28.992
10.5 | 0.911 | 0.04149 | -0.121 | 21.964
11 | 0.837 | 0.08023 | -0.082 | 10.435
11.5 | 0.974 | 0.04916 | -0.124 | 19.806
12 | 0.88 | 0.09311 | -0.067 | 9.447
12.5 | 0.911 | 0.09926 | -0.076 | 9.178
13 | 0.961 | 0.09696 | -0.096 | 9.909

## 72. Re 4M Mach 0.50 (2)
BIGFOIL.COM POLAR EXPORT
e664
EPPLER 664 |  |  |  | Cl Max: | 1.3532 | at alpha= | 13 | deg
XFOIL ncrit=9 |  |  |  | L/D Max: | 170.816 | at alpha= | 2.5 | deg
Re: | 4000000 |  |  | Cd Min: | 0.22041 | at alpha= | -20 | deg
Mach: | 0.5 |  |  | Cl=0 at alpha= | -3.8209 | deg
|  |  |  | @ Cl=0.1, Cd= | 0.0070632
|  |  |  | @ Cl=0.4, Cd= | 0.0040155
|  |  |  | @ Cl=0.6, Cd= | 0.0042967
alpha (deg) | Cl | Cd | Cm | Cl/Cd
-20 | -0.3624 | 0.22041 | -0.0682 | -1.6442
-19.5 | -0.3307 | 0.21192 | -0.0763 | -1.5605
-19 | -0.3113 | 0.20484 | -0.08 | -1.5197
-18.5 | -0.2927 | 0.19654 | -0.0839 | -1.4893
-18 | -0.2733 | 0.18935 | -0.0878 | -1.4434
-17.5 | -0.256 | 0.1818 | -0.0916 | -1.4081
-16.5 | -0.2214 | 0.1658 | -0.0992 | -1.3353
-15.5 | -0.1913 | 0.14968 | -0.1068 | -1.2781
-15 | -0.1778 | 0.1416 | -0.1106 | -1.2556
-14.5 | -0.1652 | 0.13341 | -0.1143 | -1.2383
-13.5 | -0.1419 | 0.11803 | -0.1218 | -1.2022
-13 | -0.1304 | 0.1105 | -0.1255 | -1.1801
-12.5 | -0.131 | 0.10086 | -0.1297 | -1.2988
-12 | -0.1347 | 0.09124 | -0.1341 | -1.4763
-11.5 | -0.1446 | 0.08117 | -0.1389 | -1.7814
-11 | -0.1689 | 0.06922 | -0.1451 | -2.44
-10.5 | -0.1965 | 0.05399 | -0.1553 | -3.6396
-10 | -0.2313 | 0.04249 | -0.1621 | -5.4436
-9.5 | -0.279 | 0.03386 | -0.1611 | -8.2398
-9 | -0.3181 | 0.0275 | -0.1552 | -11.5673
-8.5 | -0.3486 | 0.02208 | -0.1466 | -15.788
-8 | -0.36 | 0.01738 | -0.1374 | -20.7135
-7.5 | -0.3354 | 0.01427 | -0.1309 | -23.5039
-7 | -0.298 | 0.01222 | -0.1254 | -24.3863
-6.5 | -0.2553 | 0.01098 | -0.1204 | -23.2514
-6 | -0.2109 | 0.01007 | -0.1158 | -20.9434
-5.5 | -0.1664 | 0.00935 | -0.1113 | -17.7968
-5 | -0.1261 | 0.00884 | -0.1061 | -14.2647
-4.5 | -0.0761 | 0.0084 | -0.1029 | -9.0595
-4 | -0.0211 | 0.00797 | -0.1006 | -2.6474
-3.5 | 0.0378 | 0.00764 | -0.0992 | 4.9476
-3 | 0.0921 | 0.00713 | -0.0974 | 12.9173
-2.5 | 0.1489 | 0.00665 | -0.0961 | 22.391
-2 | 0.2076 | 0.00594 | -0.0957 | 34.9495
-1.5 | 0.2688 | 0.00487 | -0.0963 | 55.1951
-1 | 0.3371 | 0.00398 | -0.098 | 84.6985
-0.5 | 0.408 | 0.00402 | -0.0993 | 101.4925
0 | 0.4795 | 0.00408 | -0.1007 | 117.5245
0.5 | 0.5488 | 0.00421 | -0.1016 | 130.3563
1 | 0.6197 | 0.00433 | -0.1028 | 143.1178
1.5 | 0.6884 | 0.00437 | -0.1036 | 157.5286
2 | 0.7555 | 0.00449 | -0.104 | 168.2628
2.5 | 0.8165 | 0.00478 | -0.1031 | 170.8159
3 | 0.8715 | 0.0052 | -0.1009 | 167.5962
3.5 | 0.9209 | 0.0057 | -0.0976 | 161.5614
4 | 0.9533 | 0.0063 | -0.0908 | 151.3175
4.5 | 0.9841 | 0.00702 | -0.0838 | 140.1852
5.5 | 1.0388 | 0.00891 | -0.0695 | 116.5881
6 | 1.0591 | 0.01031 | -0.0619 | 102.7255
6.5 | 1.0832 | 0.01189 | -0.0556 | 91.1018
7 | 1.0992 | 0.01401 | -0.0486 | 78.4582
7.5 | 1.1227 | 0.01605 | -0.043 | 69.9502
8 | 1.1463 | 0.0182 | -0.0377 | 62.9835
8.5 | 1.1699 | 0.02052 | -0.0326 | 57.0127
9.5 | 1.2133 | 0.02588 | -0.0229 | 46.8818
10 | 1.2223 | 0.0296 | -0.0177 | 41.2939
10.5 | 1.2506 | 0.03251 | -0.0142 | 38.4682
11 | 1.2817 | 0.03547 | -0.011 | 36.1348
11.5 | 1.3083 | 0.03891 | -0.0078 | 33.6237
12 | 1.3312 | 0.04285 | -0.0048 | 31.0665
12.5 | 1.348 | 0.04754 | -0.0021 | 28.3551
13 | 1.3532 | 0.05357 | 0.0001 | 25.2604
13.5 | 1.3504 | 0.0608 | 0.0013 | 22.2105
14 | 1.338 | 0.06954 | 0.0011 | 19.2407
14.5 | 1.3163 | 0.07988 | -0.0008 | 16.4785
15 | 1.2906 | 0.09139 | -0.0046 | 14.1219
15.5 | 1.2609 | 0.10411 | -0.0102 | 12.1112
16 | 1.2315 | 0.11742 | -0.0172 | 10.488
16.5 | 1.2011 | 0.13144 | -0.0255 | 9.138
17 | 1.1743 | 0.14544 | -0.0344 | 8.0741
17.5 | 1.1495 | 0.15964 | -0.0438 | 7.2006
18 | 1.1269 | 0.17391 | -0.0536 | 6.4798

## 73. Re 5M Mach 0.00 (1)
BIGFOIL.COM POLAR EXPORT
e664
EPPLER 664 |  |  |  | Cl Max: | 1.57 | at alpha= | 12 | deg
JavaFoil+Calcfoil stall+Eppler ext transition |  |  |  | L/D Max: | 201.009 | at alpha= | 4 | deg
Re: | 5000000 |  |  | Cd Min: | 0.00343 | at alpha= | 0 | deg
Mach: | 0 |  |  | Cl=0 at alpha= | -3.8689 | deg
|  |  |  | @ Cl=0.1, Cd= | 0.0051769
|  |  |  | @ Cl=0.4, Cd= | 0.0037868
|  |  |  | @ Cl=0.6, Cd= | 0.003724
alpha (deg) | Cl | Cd | Cm | Cl/Cd
-18 | -0.584 | 0.12045 | -0.03 | -4.849
-17.5 | -0.598 | 0.11345 | -0.032 | -5.27
-17 | -0.61 | 0.10818 | -0.033 | -5.637
-16.5 | -0.621 | 0.10232 | -0.034 | -6.069
-16 | -0.632 | 0.09536 | -0.035 | -6.623
-15.5 | -0.641 | 0.08863 | -0.037 | -7.228
-15 | -0.646 | 0.08364 | -0.038 | -7.727
-14.5 | -0.644 | 0.08417 | -0.037 | -7.655
-14 | -0.649 | 0.07536 | -0.04 | -8.617
-13.5 | -0.668 | 0.05464 | -0.046 | -12.231
-13 | -0.735 | 0.01875 | -0.057 | -39.176
-12.5 | -0.729 | 0.01634 | -0.059 | -44.604
-12 | -0.716 | 0.015 | -0.06 | -47.752
-11.5 | -0.699 | 0.01398 | -0.062 | -49.972
-11 | -0.677 | 0.01307 | -0.063 | -51.791
-10.5 | -0.651 | 0.0123 | -0.064 | -52.896
-10 | -0.62 | 0.01161 | -0.066 | -53.398
-9.5 | -0.585 | 0.01102 | -0.067 | -53.097
-9 | -0.546 | 0.0104 | -0.068 | -52.545
-8.5 | -0.504 | 0.00998 | -0.07 | -50.49
-8 | -0.458 | 0.00955 | -0.071 | -47.969
-7.5 | -0.41 | 0.00911 | -0.072 | -44.982
-7 | -0.359 | 0.00871 | -0.074 | -41.183
-6.5 | -0.305 | 0.00836 | -0.075 | -36.518
-6 | -0.25 | 0.00803 | -0.076 | -31.125
-5.5 | -0.193 | 0.00773 | -0.077 | -24.956
-5 | -0.135 | 0.00734 | -0.079 | -18.393
-4.5 | -0.076 | 0.00696 | -0.08 | -10.898
-4 | -0.016 | 0.00649 | -0.081 | -2.452
-3.5 | 0.045 | 0.00579 | -0.083 | 7.708
-3 | 0.106 | 0.00511 | -0.085 | 20.744
-2.5 | 0.169 | 0.00348 | -0.086 | 48.486
-2 | 0.231 | 0.00355 | -0.088 | 64.861
-1.5 | 0.292 | 0.00363 | -0.089 | 80.531
-1 | 0.354 | 0.00372 | -0.09 | 95.236
-0.5 | 0.416 | 0.00381 | -0.091 | 108.933
0 | 0.477 | 0.00343 | -0.092 | 139.207
0.5 | 0.538 | 0.00362 | -0.094 | 148.862
1 | 0.598 | 0.00372 | -0.095 | 160.585
1.5 | 0.658 | 0.00384 | -0.096 | 171.298
2 | 0.719 | 0.00425 | -0.097 | 169.139
2.5 | 0.78 | 0.00444 | -0.098 | 175.557
3 | 0.84 | 0.00476 | -0.099 | 176.339
3.5 | 0.9 | 0.0045 | -0.101 | 200.107
4 | 0.959 | 0.00477 | -0.102 | 201.009
4.5 | 1.018 | 0.00761 | -0.103 | 133.856
5 | 1.076 | 0.00817 | -0.104 | 131.685
5.5 | 1.134 | 0.00874 | -0.105 | 129.699
6 | 1.191 | 0.00941 | -0.106 | 126.562
6.5 | 1.246 | 0.01005 | -0.107 | 123.917
7 | 1.296 | 0.01079 | -0.108 | 120.092
7.5 | 1.344 | 0.0116 | -0.109 | 115.797
8 | 1.388 | 0.01244 | -0.11 | 111.582
8.5 | 1.428 | 0.01333 | -0.111 | 107.153
9 | 1.463 | 0.01428 | -0.112 | 102.44
9.5 | 1.494 | 0.01503 | -0.113 | 99.432
10 | 1.518 | 0.01679 | -0.113 | 90.418
10.5 | 1.539 | 0.01767 | -0.114 | 87.119
11 | 1.555 | 0.01873 | -0.115 | 83.03
11.5 | 1.565 | 0.01965 | -0.115 | 79.649
12 | 1.57 | 0.02089 | -0.116 | 75.143
12.5 | 1.569 | 0.02211 | -0.117 | 70.948
13 | 1.563 | 0.02334 | -0.117 | 66.988
13.5 | 1.551 | 0.02485 | -0.118 | 62.427
14 | 1.535 | 0.02645 | -0.118 | 58.021
14.5 | 1.514 | 0.02811 | -0.119 | 53.835
15 | 1.488 | 0.03002 | -0.12 | 49.57
15.5 | 1.458 | 0.03208 | -0.12 | 45.463
16 | 1.427 | 0.03375 | -0.121 | 42.275
16.5 | 1.39 | 0.03685 | -0.121 | 37.709
17 | 1.351 | 0.03956 | -0.121 | 34.151

## 74. Re 5M Mach 0.00 (2)
BIGFOIL.COM POLAR EXPORT
e664
EPPLER 664 |  |  |  | Cl Max: | 1.6288 | at alpha= | 19.5 | deg
XFOIL ncrit=9 |  |  |  | L/D Max: | 167.102 | at alpha= | 2.5 | deg
Re: | 5000000 |  |  | Cd Min: | 0.06999 | at alpha= | 20 | deg
Mach: | 0 |  |  | Cl=0 at alpha= | -3.7058 | deg
|  |  |  | @ Cl=0.1, Cd= | 0.0059216
|  |  |  | @ Cl=0.4, Cd= | 0.0035472
|  |  |  | @ Cl=0.6, Cd= | 0.0038173
alpha (deg) | Cl | Cd | Cm | Cl/Cd
-19.5 | -1.0821 | 0.06533 | -0.089 | -16.5636
-19 | -1.1106 | 0.05443 | -0.0947 | -20.4042
-17 | -1.0005 | 0.0281 | -0.1298 | -35.605
-16.5 | -0.9944 | 0.02572 | -0.1263 | -38.6625
-16 | -0.9813 | 0.02373 | -0.1233 | -41.3527
-15.5 | -0.9642 | 0.02197 | -0.1203 | -43.8871
-15 | -0.9396 | 0.02059 | -0.1177 | -45.6338
-14.5 | -0.9166 | 0.01919 | -0.1148 | -47.7645
-14 | -0.8882 | 0.01805 | -0.1123 | -49.2078
-13.5 | -0.8635 | 0.01671 | -0.1091 | -51.6756
-13 | -0.8273 | 0.01595 | -0.1072 | -51.8683
-12.5 | -0.7917 | 0.01521 | -0.1051 | -52.0513
-12 | -0.7676 | 0.01372 | -0.1013 | -55.9475
-11.5 | -0.7314 | 0.0129 | -0.099 | -56.6977
-11 | -0.692 | 0.01231 | -0.0971 | -56.2145
-10.5 | -0.6531 | 0.01172 | -0.095 | -55.7253
-10 | -0.6152 | 0.01108 | -0.0926 | -55.5235
-9.5 | -0.5771 | 0.01065 | -0.0901 | -54.1878
-9 | -0.5387 | 0.01023 | -0.0875 | -52.6588
-8.5 | -0.4938 | 0.00977 | -0.0861 | -50.5425
-8 | -0.4467 | 0.0094 | -0.0851 | -47.5213
-7.5 | -0.398 | 0.00902 | -0.0844 | -44.1242
-7 | -0.3476 | 0.00867 | -0.084 | -40.0923
-6.5 | -0.2982 | 0.00822 | -0.0834 | -36.2774
-6 | -0.2468 | 0.00787 | -0.0831 | -31.3596
-5.5 | -0.1941 | 0.00761 | -0.083 | -25.5059
-5 | -0.1407 | 0.0074 | -0.0831 | -19.0135
-4.5 | -0.0865 | 0.00713 | -0.0833 | -12.1318
-4 | -0.0313 | 0.00687 | -0.0837 | -4.556
-3.5 | 0.0219 | 0.00645 | -0.0838 | 3.3953
-3 | 0.0761 | 0.0061 | -0.0842 | 12.4754
-2.5 | 0.1297 | 0.0057 | -0.0845 | 22.7544
-2 | 0.1845 | 0.00513 | -0.0852 | 35.9649
-1.5 | 0.2403 | 0.0044 | -0.0863 | 54.6136
-1 | 0.2976 | 0.00353 | -0.0877 | 84.3059
-0.5 | 0.3568 | 0.00354 | -0.0888 | 100.791
0 | 0.4168 | 0.00355 | -0.0901 | 117.4085
0.5 | 0.4757 | 0.00361 | -0.0911 | 131.7729
1 | 0.5349 | 0.00369 | -0.0922 | 144.9593
1.5 | 0.593 | 0.0038 | -0.0931 | 156.0526
2 | 0.6497 | 0.00394 | -0.0937 | 164.8985
2.5 | 0.7035 | 0.00421 | -0.0938 | 167.1021
3 | 0.7554 | 0.00456 | -0.0936 | 165.6579
3.5 | 0.8051 | 0.00498 | -0.0929 | 161.6667
4 | 0.8524 | 0.00548 | -0.0917 | 155.5474
4.5 | 0.8991 | 0.00595 | -0.0905 | 151.1092
5 | 0.9438 | 0.00646 | -0.0889 | 146.0991
5.5 | 0.9842 | 0.00706 | -0.0864 | 139.4051
6 | 1.0177 | 0.00779 | -0.0827 | 130.6418
6.5 | 1.0432 | 0.00842 | -0.0771 | 123.8955
7 | 1.0713 | 0.00909 | -0.0724 | 117.8548
7.5 | 1.0996 | 0.00983 | -0.0679 | 111.8616
8 | 1.1277 | 0.01064 | -0.0636 | 105.9868
8.5 | 1.1516 | 0.01166 | -0.0589 | 98.765
9 | 1.1771 | 0.01275 | -0.0547 | 92.3216
9.5 | 1.2027 | 0.01394 | -0.0509 | 86.2769
10 | 1.2283 | 0.01524 | -0.0473 | 80.5971
10.5 | 1.2475 | 0.01697 | -0.0431 | 73.5121
11 | 1.2778 | 0.01822 | -0.0407 | 70.1317
11.5 | 1.3062 | 0.01963 | -0.0382 | 66.541
12 | 1.3366 | 0.02096 | -0.0361 | 63.7691
12.5 | 1.366 | 0.02241 | -0.0341 | 60.9549
13 | 1.3939 | 0.02399 | -0.032 | 58.1034
13.5 | 1.4195 | 0.02579 | -0.0299 | 55.0407
14 | 1.4438 | 0.02777 | -0.0279 | 51.9914
14.5 | 1.4655 | 0.02999 | -0.0258 | 48.8663
15 | 1.489 | 0.03219 | -0.0241 | 46.2566
15.5 | 1.5127 | 0.03445 | -0.0226 | 43.91
16 | 1.5351 | 0.03689 | -0.0213 | 41.6129
16.5 | 1.5541 | 0.03973 | -0.0199 | 39.1165
17 | 1.571 | 0.04284 | -0.0187 | 36.6713
17.5 | 1.5877 | 0.04611 | -0.0177 | 34.4329
18 | 1.6019 | 0.04975 | -0.017 | 32.199
18.5 | 1.6133 | 0.05381 | -0.0164 | 29.9814
19 | 1.6227 | 0.05827 | -0.0162 | 27.8479
19.5 | 1.6288 | 0.0633 | -0.0163 | 25.7314
20 | 1.623 | 0.06999 | -0.0168 | 23.189

## 75. Re 5M Mach 0.10 (1)
BIGFOIL.COM POLAR EXPORT
e664
EPPLER 664 |  |  |  | Cl Max: | 1.563 | at alpha= | 12 | deg
JavaFoil+Calcfoil stall+Eppler ext transition |  |  |  | L/D Max: | 202.582 | at alpha= | 4 | deg
Re: | 5000000 |  |  | Cd Min: | 0.00325 | at alpha= | -0.5 | deg
Mach: | 0.1 |  |  | Cl=0 at alpha= | -3.8689 | deg
|  |  |  | @ Cl=0.1, Cd= | 0.0052018
|  |  |  | @ Cl=0.4, Cd= | 0.0033952
|  |  |  | @ Cl=0.6, Cd= | 0.0037377
alpha (deg) | Cl | Cd | Cm | Cl/Cd
-17.5 | -0.555 | 0.11951 | -0.03 | -4.647
-17 | -0.572 | 0.11088 | -0.032 | -5.156
-16.5 | -0.586 | 0.1044 | -0.033 | -5.615
-16 | -0.6 | 0.09795 | -0.035 | -6.121
-15.5 | -0.611 | 0.09144 | -0.036 | -6.686
-15 | -0.62 | 0.08663 | -0.037 | -7.155
-14.5 | -0.622 | 0.08607 | -0.036 | -7.228
-14 | -0.625 | 0.08178 | -0.037 | -7.642
-13.5 | -0.632 | 0.0709 | -0.041 | -8.92
-13 | -0.707 | 0.02329 | -0.056 | -30.369
-12.5 | -0.715 | 0.01723 | -0.059 | -41.516
-12 | -0.708 | 0.01492 | -0.061 | -47.443
-11.5 | -0.692 | 0.01422 | -0.062 | -48.641
-11 | -0.672 | 0.01331 | -0.063 | -50.476
-10.5 | -0.647 | 0.01247 | -0.065 | -51.897
-10 | -0.618 | 0.01174 | -0.066 | -52.627
-9.5 | -0.584 | 0.01113 | -0.067 | -52.464
-9 | -0.546 | 0.01049 | -0.069 | -52.072
-8.5 | -0.504 | 0.01007 | -0.07 | -50.082
-8 | -0.459 | 0.00962 | -0.071 | -47.753
-7.5 | -0.411 | 0.00918 | -0.073 | -44.737
-7 | -0.36 | 0.00879 | -0.074 | -40.928
-6.5 | -0.306 | 0.00841 | -0.075 | -36.427
-6 | -0.251 | 0.00806 | -0.076 | -31.118
-5.5 | -0.194 | 0.00776 | -0.078 | -24.967
-5 | -0.136 | 0.00739 | -0.079 | -18.339
-4.5 | -0.076 | 0.00697 | -0.08 | -10.921
-4 | -0.016 | 0.00651 | -0.082 | -2.454
-3.5 | 0.045 | 0.00586 | -0.083 | 7.657
-3 | 0.106 | 0.00513 | -0.085 | 20.745
-2.5 | 0.17 | 0.00348 | -0.087 | 48.728
-2 | 0.232 | 0.00354 | -0.088 | 65.523
-1.5 | 0.294 | 0.00368 | -0.089 | 79.894
-1 | 0.356 | 0.00375 | -0.091 | 94.808
-0.5 | 0.418 | 0.00325 | -0.092 | 128.455
0 | 0.479 | 0.00345 | -0.093 | 139.148
0.5 | 0.541 | 0.0036 | -0.094 | 150.378
1 | 0.601 | 0.00374 | -0.095 | 160.72
1.5 | 0.662 | 0.00385 | -0.097 | 171.847
2 | 0.723 | 0.00424 | -0.098 | 170.619
2.5 | 0.783 | 0.00449 | -0.099 | 174.277
3 | 0.844 | 0.00477 | -0.1 | 176.782
3.5 | 0.904 | 0.0045 | -0.101 | 200.672
4 | 0.964 | 0.00476 | -0.102 | 202.582
4.5 | 1.023 | 0.00766 | -0.103 | 133.583
5 | 1.082 | 0.00822 | -0.104 | 131.529
5.5 | 1.14 | 0.0088 | -0.106 | 129.471
6 | 1.196 | 0.00948 | -0.107 | 126.154
6.5 | 1.251 | 0.01014 | -0.108 | 123.42
7 | 1.302 | 0.01093 | -0.109 | 119.121
7.5 | 1.349 | 0.01175 | -0.11 | 114.789
8 | 1.393 | 0.01259 | -0.111 | 110.666
8.5 | 1.433 | 0.01347 | -0.111 | 106.323
9 | 1.467 | 0.01443 | -0.112 | 101.658
9.5 | 1.497 | 0.01524 | -0.113 | 98.228
10 | 1.519 | 0.01701 | -0.114 | 89.302
10.5 | 1.539 | 0.01792 | -0.114 | 85.871
11 | 1.553 | 0.019 | -0.115 | 81.723
11.5 | 1.561 | 0.01999 | -0.116 | 78.092
12 | 1.563 | 0.02128 | -0.116 | 73.442
12.5 | 1.559 | 0.02254 | -0.117 | 69.159
13 | 1.549 | 0.02378 | -0.118 | 65.167
13.5 | 1.534 | 0.02545 | -0.118 | 60.269
14 | 1.513 | 0.02707 | -0.119 | 55.885
14.5 | 1.487 | 0.02887 | -0.119 | 51.507
15 | 1.456 | 0.03087 | -0.12 | 47.167
15.5 | 1.421 | 0.03302 | -0.12 | 43.045
16 | 1.384 | 0.03491 | -0.121 | 39.644
16.5 | 1.341 | 0.03813 | -0.121 | 35.179
17 | 1.298 | 0.04106 | -0.121 | 31.607

## 76. Re 5M Mach 0.10 (2)
BIGFOIL.COM POLAR EXPORT
e664
EPPLER 664 |  |  |  | Cl Max: | 1.6155 | at alpha= | 19.5 | deg
XFOIL ncrit=9 |  |  |  | L/D Max: | 167.63 | at alpha= | 2.5 | deg
Re: | 5000000 |  |  | Cd Min: | 0.07484 | at alpha= | 20 | deg
Mach: | 0.1 |  |  | Cl=0 at alpha= | -3.7064 | deg
|  |  |  | @ Cl=0.1, Cd= | 0.0059504
|  |  |  | @ Cl=0.4, Cd= | 0.00355
|  |  |  | @ Cl=0.6, Cd= | 0.0038189
alpha (deg) | Cl | Cd | Cm | Cl/Cd
-18.5 | -1.0173 | 0.06024 | -0.097 | -16.8875
-18 | -1.0583 | 0.04737 | -0.1041 | -22.3411
-17.5 | -1.0152 | 0.03892 | -0.119 | -26.0843
-17 | -0.9532 | 0.03223 | -0.135 | -29.5749
-16.5 | -0.9604 | 0.02866 | -0.1315 | -33.5101
-16 | -0.9538 | 0.02607 | -0.1284 | -36.5861
-15.5 | -0.9401 | 0.02397 | -0.1254 | -39.2199
-15 | -0.9233 | 0.02207 | -0.1223 | -41.8351
-14.5 | -0.9046 | 0.02035 | -0.1189 | -44.4521
-14 | -0.8787 | 0.01902 | -0.1161 | -46.1987
-13.5 | -0.8572 | 0.01747 | -0.1125 | -49.067
-13 | -0.823 | 0.01659 | -0.1103 | -49.6082
-12.5 | -0.7891 | 0.01569 | -0.1079 | -50.2932
-12 | -0.7506 | 0.01503 | -0.106 | -49.9401
-11.5 | -0.7191 | 0.01392 | -0.103 | -51.6595
-11 | -0.692 | 0.01254 | -0.0992 | -55.1834
-10.5 | -0.6529 | 0.01192 | -0.097 | -54.7735
-10 | -0.6142 | 0.01125 | -0.0946 | -54.5956
-9.5 | -0.5737 | 0.01079 | -0.0924 | -53.1696
-9 | -0.5388 | 0.01035 | -0.0891 | -52.058
-8.5 | -0.4946 | 0.00986 | -0.0874 | -50.1623
-8 | -0.4477 | 0.00948 | -0.0863 | -47.2257
-7.5 | -0.399 | 0.00909 | -0.0854 | -43.8944
-7 | -0.3486 | 0.00873 | -0.0849 | -39.9313
-6.5 | -0.2989 | 0.00828 | -0.0842 | -36.099
-6 | -0.2477 | 0.0079 | -0.0837 | -31.3544
-5.5 | -0.1949 | 0.00764 | -0.0836 | -25.5105
-5 | -0.1414 | 0.00743 | -0.0836 | -19.031
-4.5 | -0.0867 | 0.00715 | -0.0838 | -12.1259
-4 | -0.0313 | 0.00689 | -0.0842 | -4.5428
-3.5 | 0.022 | 0.00647 | -0.0843 | 3.4003
-3 | 0.0766 | 0.00612 | -0.0846 | 12.5163
-2.5 | 0.1304 | 0.00573 | -0.0849 | 22.7574
-2 | 0.1854 | 0.00516 | -0.0856 | 35.9302
-1.5 | 0.2415 | 0.00442 | -0.0866 | 54.638
-1 | 0.2991 | 0.00353 | -0.0881 | 84.7309
-0.5 | 0.3587 | 0.00355 | -0.0892 | 101.0423
0 | 0.419 | 0.00355 | -0.0905 | 118.0282
0.5 | 0.4782 | 0.00362 | -0.0915 | 132.0994
1 | 0.5379 | 0.0037 | -0.0926 | 145.3784
1.5 | 0.5964 | 0.00381 | -0.0935 | 156.5354
2 | 0.6533 | 0.00395 | -0.0941 | 165.3924
2.5 | 0.7074 | 0.00422 | -0.0942 | 167.6303
3 | 0.7594 | 0.00458 | -0.0939 | 165.8079
3.5 | 0.8093 | 0.005 | -0.0932 | 161.86
4 | 0.8567 | 0.0055 | -0.092 | 155.7636
4.5 | 0.9034 | 0.00598 | -0.0906 | 151.0702
5 | 0.948 | 0.00649 | -0.0889 | 146.0709
5.5 | 0.9882 | 0.00709 | -0.0863 | 139.3794
6 | 1.02 | 0.00781 | -0.0821 | 130.6018
6.5 | 1.0445 | 0.00848 | -0.0763 | 123.1722
7 | 1.073 | 0.00916 | -0.0716 | 117.1397
7.5 | 1.1008 | 0.00993 | -0.0669 | 110.856
8 | 1.1283 | 0.01078 | -0.0625 | 104.666
8.5 | 1.1524 | 0.01184 | -0.0578 | 97.3311
9 | 1.1772 | 0.01299 | -0.0535 | 90.6236
9.5 | 1.2034 | 0.01421 | -0.0497 | 84.6868
10 | 1.2276 | 0.01562 | -0.046 | 78.5915
10.5 | 1.2477 | 0.01736 | -0.0419 | 71.8721
11 | 1.2784 | 0.01864 | -0.0395 | 68.5837
11.5 | 1.3065 | 0.02012 | -0.0369 | 64.9354
12 | 1.3372 | 0.0215 | -0.0348 | 62.1953
12.5 | 1.366 | 0.02303 | -0.0327 | 59.3139
13 | 1.3936 | 0.0247 | -0.0305 | 56.4211
13.5 | 1.4194 | 0.02656 | -0.0284 | 53.4413
14 | 1.4435 | 0.02863 | -0.0263 | 50.4191
14.5 | 1.4664 | 0.03086 | -0.0243 | 47.5178
15 | 1.489 | 0.03322 | -0.0225 | 44.8224
15.5 | 1.5111 | 0.03569 | -0.021 | 42.3396
16 | 1.5333 | 0.03827 | -0.0196 | 40.0653
16.5 | 1.5522 | 0.04124 | -0.0183 | 37.6382
17 | 1.5686 | 0.04453 | -0.0171 | 35.2257
17.5 | 1.5844 | 0.04802 | -0.0161 | 32.9946
18 | 1.597 | 0.05199 | -0.0154 | 30.7174
18.5 | 1.6061 | 0.05647 | -0.015 | 28.4417
19 | 1.6125 | 0.06148 | -0.0149 | 26.228
19.5 | 1.6155 | 0.06711 | -0.0152 | 24.0724
20 | 1.604 | 0.07484 | -0.0163 | 21.4324

## 77. Re 5M Mach 0.25 (1)
BIGFOIL.COM POLAR EXPORT
e664
EPPLER 664 |  |  |  | Cl Max: | 1.53 | at alpha= | 10.5 | deg
JavaFoil+Calcfoil stall+Eppler ext transition |  |  |  | L/D Max: | 201.506 | at alpha= | 3.5 | deg
Re: | 5000000 |  |  | Cd Min: | 0.00322 | at alpha= | -1 | deg
Mach: | 0.25 |  |  | Cl=0 at alpha= | -3.871 | deg
|  |  |  | @ Cl=0.1, Cd= | 0.0054457
|  |  |  | @ Cl=0.4, Cd= | 0.0032686
|  |  |  | @ Cl=0.6, Cd= | 0.0037382
alpha (deg) | Cl | Cd | Cm | Cl/Cd
-16.5 | -0.262 | 0.11559 | -0.031 | -2.27
-16 | -0.313 | 0.10875 | -0.032 | -2.877
-15.5 | -0.358 | 0.10235 | -0.033 | -3.497
-15 | -0.398 | 0.09664 | -0.035 | -4.121
-14.5 | -0.434 | 0.09264 | -0.035 | -4.68
-14 | -0.464 | 0.08781 | -0.036 | -5.289
-13.5 | -0.491 | 0.08217 | -0.037 | -5.976
-13 | -0.512 | 0.07727 | -0.038 | -6.625
-12.5 | -0.527 | 0.07231 | -0.04 | -7.29
-12 | -0.561 | 0.04743 | -0.051 | -11.837
-11.5 | -0.628 | 0.01629 | -0.063 | -38.533
-11 | -0.625 | 0.01516 | -0.065 | -41.183
-10.5 | -0.615 | 0.01369 | -0.066 | -44.929
-10 | -0.598 | 0.01266 | -0.068 | -47.214
-9.5 | -0.573 | 0.01183 | -0.069 | -48.435
-9 | -0.542 | 0.01107 | -0.07 | -48.914
-8.5 | -0.504 | 0.01049 | -0.072 | -48.095
-8 | -0.462 | 0.01005 | -0.073 | -45.988
-7.5 | -0.416 | 0.00956 | -0.074 | -43.498
-7 | -0.365 | 0.0091 | -0.076 | -40.154
-6.5 | -0.312 | 0.00868 | -0.077 | -35.962
-6 | -0.256 | 0.00831 | -0.078 | -30.821
-5.5 | -0.198 | 0.00795 | -0.08 | -24.922
-5 | -0.139 | 0.00757 | -0.081 | -18.323
-4.5 | -0.078 | 0.0073 | -0.082 | -10.675
-4 | -0.016 | 0.00668 | -0.084 | -2.45
-3.5 | 0.046 | 0.00626 | -0.085 | 7.332
-3 | 0.109 | 0.00531 | -0.087 | 20.508
-2.5 | 0.174 | 0.00352 | -0.089 | 49.564
-2 | 0.238 | 0.00359 | -0.091 | 66.394
-1.5 | 0.302 | 0.00369 | -0.092 | 81.737
-1 | 0.366 | 0.00322 | -0.093 | 113.583
-0.5 | 0.429 | 0.00331 | -0.094 | 129.672
0 | 0.493 | 0.00347 | -0.095 | 141.795
0.5 | 0.556 | 0.00363 | -0.097 | 153.051
1 | 0.617 | 0.00378 | -0.098 | 163.171
1.5 | 0.68 | 0.0039 | -0.099 | 174.463
2 | 0.742 | 0.00431 | -0.1 | 172.273
2.5 | 0.804 | 0.00457 | -0.102 | 175.884
3 | 0.866 | 0.00431 | -0.103 | 201.077
3.5 | 0.928 | 0.00461 | -0.104 | 201.506
4 | 0.989 | 0.0074 | -0.105 | 133.734
4.5 | 1.05 | 0.00798 | -0.106 | 131.598
5 | 1.11 | 0.00858 | -0.107 | 129.31
5.5 | 1.169 | 0.00923 | -0.108 | 126.628
6 | 1.227 | 0.00993 | -0.109 | 123.475
6.5 | 1.282 | 0.01069 | -0.11 | 119.931
7 | 1.332 | 0.01158 | -0.111 | 115.058
7.5 | 1.379 | 0.01252 | -0.112 | 110.085
8 | 1.419 | 0.01353 | -0.113 | 104.853
8.5 | 1.455 | 0.01436 | -0.114 | 101.289
9 | 1.484 | 0.01543 | -0.115 | 96.178
9.5 | 1.505 | 0.01736 | -0.116 | 86.708
10 | 1.522 | 0.01838 | -0.116 | 82.781
10.5 | 1.53 | 0.01951 | -0.117 | 78.397
11 | 1.529 | 0.0207 | -0.118 | 73.86
11.5 | 1.519 | 0.02204 | -0.118 | 68.945
12 | 1.499 | 0.02362 | -0.119 | 63.475
12.5 | 1.47 | 0.02535 | -0.12 | 57.984
13 | 1.431 | 0.02691 | -0.12 | 53.178
13.5 | 1.381 | 0.02927 | -0.121 | 47.201
14 | 1.323 | 0.03157 | -0.121 | 41.903
14.5 | 1.256 | 0.03428 | -0.122 | 36.632
15 | 1.18 | 0.03767 | -0.122 | 31.311
15.5 | 1.099 | 0.04046 | -0.122 | 27.151

## 78. Re 5M Mach 0.25 (2)
BIGFOIL.COM POLAR EXPORT
e664
EPPLER 664 |  |  |  | Cl Max: | 1.5475 | at alpha= | 18 | deg
XFOIL ncrit=9 |  |  |  | L/D Max: | 169.837 | at alpha= | 2.5 | deg
Re: | 5000000 |  |  | Cd Min: | 0.17889 | at alpha= | -18.5 | deg
Mach: | 0.25 |  |  | Cl=0 at alpha= | -3.7152 | deg
|  |  |  | @ Cl=0.1, Cd= | 0.0060871
|  |  |  | @ Cl=0.4, Cd= | 0.0035799
|  |  |  | @ Cl=0.6, Cd= | 0.0038408
alpha (deg) | Cl | Cd | Cm | Cl/Cd
-18.5 | -0.2938 | 0.17889 | -0.0807 | -1.6424
-18 | -0.2848 | 0.17132 | -0.0834 | -1.6624
-17.5 | -0.2746 | 0.16375 | -0.0865 | -1.6769
-17 | -0.2643 | 0.15599 | -0.09 | -1.6943
-16 | -0.5331 | 0.08303 | -0.1194 | -6.4206
-15.5 | -0.5899 | 0.06475 | -0.1294 | -9.1104
-15 | -0.6614 | 0.04577 | -0.1419 | -14.4505
-14.5 | -0.7034 | 0.0366 | -0.1435 | -19.2186
-14 | -0.7126 | 0.03191 | -0.1415 | -22.3316
-13.5 | -0.7397 | 0.0267 | -0.1367 | -27.7041
-13 | -0.7307 | 0.02405 | -0.1328 | -30.3825
-12 | -0.7111 | 0.01905 | -0.1229 | -37.3281
-11.5 | -0.6946 | 0.01691 | -0.1179 | -41.0763
-11 | -0.6784 | 0.01471 | -0.1124 | -46.1183
-10.5 | -0.6466 | 0.01342 | -0.1086 | -48.1818
-10 | -0.6092 | 0.01241 | -0.1054 | -49.0894
-9.5 | -0.5649 | 0.01182 | -0.1032 | -47.7919
-9 | -0.5238 | 0.01114 | -0.1005 | -47.0197
-8.5 | -0.4862 | 0.01043 | -0.097 | -46.6155
-8 | -0.4494 | 0.00998 | -0.0932 | -45.0301
-7.5 | -0.4017 | 0.00948 | -0.0915 | -42.3734
-7 | -0.352 | 0.00905 | -0.0902 | -38.895
-6.5 | -0.301 | 0.00865 | -0.0891 | -34.7977
-6 | -0.2517 | 0.00813 | -0.0877 | -30.9594
-5.5 | -0.1987 | 0.00781 | -0.0871 | -25.4417
-5 | -0.144 | 0.00755 | -0.0868 | -19.0728
-4.5 | -0.0878 | 0.00727 | -0.0868 | -12.077
-4 | -0.0311 | 0.00702 | -0.0869 | -4.4302
-3.5 | 0.0235 | 0.0066 | -0.0868 | 3.5606
-3 | 0.0789 | 0.00624 | -0.0869 | 12.6442
-2.5 | 0.1341 | 0.00584 | -0.087 | 22.9623
-2 | 0.1906 | 0.00526 | -0.0877 | 36.2357
-1.5 | 0.248 | 0.00454 | -0.0887 | 54.6256
-1 | 0.3071 | 0.00358 | -0.0902 | 85.7821
-0.5 | 0.3691 | 0.00357 | -0.0914 | 103.3894
0 | 0.4314 | 0.00359 | -0.0927 | 120.1671
0.5 | 0.4924 | 0.00367 | -0.0937 | 134.1689
1 | 0.5542 | 0.00375 | -0.0949 | 147.7867
1.5 | 0.6147 | 0.00387 | -0.0958 | 158.8372
2 | 0.6728 | 0.00402 | -0.0962 | 167.3632
2.5 | 0.7286 | 0.00429 | -0.0962 | 169.8368
3 | 0.7817 | 0.00466 | -0.0957 | 167.7468
3.5 | 0.8324 | 0.0051 | -0.0947 | 163.2157
4 | 0.8794 | 0.00563 | -0.0929 | 156.1989
4.5 | 0.9259 | 0.00613 | -0.091 | 151.044
5 | 0.9698 | 0.00665 | -0.0887 | 145.8346
5.5 | 1.0078 | 0.00724 | -0.0851 | 139.1989
6 | 1.0286 | 0.008 | -0.078 | 128.575
6.5 | 1.0519 | 0.00885 | -0.0718 | 118.8588
7 | 1.0803 | 0.00963 | -0.0668 | 112.1807
7.5 | 1.1053 | 0.01061 | -0.0615 | 104.1753
8 | 1.1316 | 0.01167 | -0.0567 | 96.9666
8.5 | 1.1556 | 0.01297 | -0.052 | 89.0979
9 | 1.1795 | 0.01443 | -0.0475 | 81.7394
9.5 | 1.2043 | 0.01598 | -0.0435 | 75.363
10 | 1.2228 | 0.01797 | -0.0389 | 68.0467
10.5 | 1.2492 | 0.01967 | -0.0356 | 63.5079
11 | 1.2805 | 0.0212 | -0.033 | 60.4009
11.5 | 1.3102 | 0.02289 | -0.0304 | 57.239
12 | 1.3406 | 0.0246 | -0.028 | 54.4959
12.5 | 1.3687 | 0.02652 | -0.0256 | 51.6101
13 | 1.3946 | 0.02869 | -0.0231 | 48.6093
13.5 | 1.4174 | 0.03118 | -0.0206 | 45.4586
14 | 1.4397 | 0.03385 | -0.0183 | 42.5318
14.5 | 1.4645 | 0.03644 | -0.0165 | 40.1894
15 | 1.4837 | 0.03962 | -0.0145 | 37.4483
15.5 | 1.5023 | 0.043 | -0.0129 | 34.9372
16 | 1.5188 | 0.04671 | -0.0115 | 32.5155
16.5 | 1.5311 | 0.05105 | -0.0103 | 29.9922
17 | 1.5389 | 0.05603 | -0.0094 | 27.4656
17.5 | 1.5456 | 0.06143 | -0.0091 | 25.1603
18 | 1.5475 | 0.06764 | -0.0094 | 22.8785
18.5 | 1.5435 | 0.07487 | -0.0104 | 20.6157
19 | 1.533 | 0.08333 | -0.0124 | 18.3967
19.5 | 1.5155 | 0.09314 | -0.0155 | 16.2712
20 | 1.4845 | 0.10542 | -0.0205 | 14.0818

## 79. Re 5M Mach 0.50 (1)
BIGFOIL.COM POLAR EXPORT
e664
EPPLER 664 |  |  |  | Cl Max: | 1.481 | at alpha= | 8 | deg
JavaFoil+Calcfoil stall+Eppler ext transition |  |  |  | L/D Max: | 203.414 | at alpha= | 1.5 | deg
Re: | 5000000 |  |  | Cd Min: | 0.00318 | at alpha= | -2 | deg
Mach: | 0.5 |  |  | Cl=0 at alpha= | -3.8696 | deg
|  |  |  | @ Cl=0.1, Cd= | 0.0059277
|  |  |  | @ Cl=0.4, Cd= | 0.0032912
|  |  |  | @ Cl=0.6, Cd= | 0.0037586
alpha (deg) | Cl | Cd | Cm | Cl/Cd
-20 | -0.905 | 0.15679 | -0.032 | -5.775
-19.5 | -0.876 | 0.15454 | -0.032 | -5.671
-19 | -0.846 | 0.15053 | -0.031 | -5.623
-18.5 | -0.818 | 0.1485 | -0.032 | -5.512
-18 | -0.791 | 0.13734 | -0.032 | -5.76
-17.5 | -0.763 | 0.13356 | -0.033 | -5.716
-17 | -0.737 | 0.13996 | -0.034 | -5.262
-16.5 | -0.71 | 0.1266 | -0.035 | -5.607
-16 | -0.682 | 0.12038 | -0.035 | -5.662
-15.5 | -0.653 | 0.11687 | -0.035 | -5.585
-15 | -0.623 | 0.1114 | -0.034 | -5.594
-14.5 | -0.595 | 0.10764 | -0.034 | -5.53
-14 | -0.567 | 0.10334 | -0.035 | -5.491
-13.5 | -0.54 | 0.09998 | -0.035 | -5.397
-13 | -0.512 | 0.09801 | -0.037 | -5.228
-12.5 | -0.484 | 0.09188 | -0.037 | -5.271
-12 | -0.455 | 0.08883 | -0.035 | -5.125
-11.5 | -0.427 | 0.0844 | -0.035 | -5.062
-11 | -0.399 | 0.08148 | -0.035 | -4.902
-10.5 | -0.373 | 0.06669 | -0.04 | -5.591
-10 | -0.344 | 0.07361 | -0.036 | -4.667
-9.5 | -0.316 | 0.06488 | -0.038 | -4.869
-9 | -0.29 | 0.05634 | -0.044 | -5.141
-8.5 | -0.309 | 0.01433 | -0.079 | -21.557
-8 | -0.278 | 0.01206 | -0.081 | -23.056
-7.5 | -0.342 | 0.01128 | -0.082 | -30.333
-7 | -0.359 | 0.01044 | -0.084 | -34.417
-6.5 | -0.325 | 0.00969 | -0.086 | -33.53
-6 | -0.274 | 0.00908 | -0.087 | -30.213
-5.5 | -0.216 | 0.00857 | -0.088 | -25.149
-5 | -0.152 | 0.00811 | -0.09 | -18.761
-4.5 | -0.086 | 0.00759 | -0.091 | -11.324
-4 | -0.018 | 0.00709 | -0.093 | -2.554
-3.5 | 0.051 | 0.00651 | -0.094 | 7.816
-3 | 0.12 | 0.00569 | -0.096 | 21.16
-2.5 | 0.191 | 0.00463 | -0.098 | 41.288
-2 | 0.266 | 0.00318 | -0.101 | 83.762
-1.5 | 0.337 | 0.00323 | -0.102 | 104.472
-1 | 0.409 | 0.0033 | -0.104 | 123.879
-0.5 | 0.48 | 0.00344 | -0.105 | 139.62
0 | 0.55 | 0.00366 | -0.107 | 150.447
0.5 | 0.621 | 0.0038 | -0.108 | 163.406
1 | 0.688 | 0.00396 | -0.109 | 173.913
1.5 | 0.758 | 0.00372 | -0.111 | 203.414
2 | 0.827 | 0.00638 | -0.112 | 129.533
2.5 | 0.896 | 0.00689 | -0.113 | 129.97
3 | 0.964 | 0.00748 | -0.115 | 128.852
3.5 | 1.032 | 0.00811 | -0.116 | 127.244
4 | 1.099 | 0.00882 | -0.117 | 124.57
4.5 | 1.165 | 0.0096 | -0.118 | 121.385
5 | 1.23 | 0.01047 | -0.119 | 117.434
5.5 | 1.291 | 0.01151 | -0.12 | 112.136
6 | 1.349 | 0.01257 | -0.121 | 107.32
6.5 | 1.403 | 0.01387 | -0.122 | 101.171
7 | 1.444 | 0.01531 | -0.123 | 94.334
7.5 | 1.473 | 0.0169 | -0.124 | 87.135
8 | 1.481 | 0.01869 | -0.125 | 79.282
8.5 | 1.453 | 0.02175 | -0.125 | 66.814
9 | 1.343 | 0.02402 | -0.126 | 55.912
9.5 | 0.889 | 0.02672 | -0.127 | 33.262
10 | 0.916 | 0.03019 | -0.127 | 30.347
10.5 | 0.942 | 0.03297 | -0.127 | 28.577
11 | 0.964 | 0.03786 | -0.126 | 25.461
11.5 | 0.987 | 0.04376 | -0.126 | 22.565
12 | 0.883 | 0.09019 | -0.073 | 9.789
12.5 | 0.926 | 0.09112 | -0.09 | 10.16
13 | 0.99 | 0.08179 | -0.108 | 12.108

## 80. Re 5M Mach 0.50 (2)
BIGFOIL.COM POLAR EXPORT
e664
EPPLER 664 |  |  |  | Cl Max: | 1.3736 | at alpha= | 13 | deg
XFOIL ncrit=9 |  |  |  | L/D Max: | 174.562 | at alpha= | 2 | deg
Re: | 5000000 |  |  | Cd Min: | 0.17205 | at alpha= | 18 | deg
Mach: | 0.5 |  |  | Cl=0 at alpha= | -3.8039 | deg
|  |  |  | @ Cl=0.1, Cd= | 0.0067998
|  |  |  | @ Cl=0.4, Cd= | 0.0037337
|  |  |  | @ Cl=0.6, Cd= | 0.0039413
alpha (deg) | Cl | Cd | Cm | Cl/Cd
-13 | -0.136 | 0.1083 | -0.127 | -1.2558
-12.5 | -0.1454 | 0.0973 | -0.1318 | -1.4943
-12 | -0.1463 | 0.08844 | -0.1362 | -1.6542
-11.5 | -0.1612 | 0.0777 | -0.1415 | -2.0746
-11 | -0.1822 | 0.06624 | -0.1478 | -2.7506
-10.5 | -0.2075 | 0.05109 | -0.1586 | -4.0615
-10 | -0.2449 | 0.04061 | -0.1636 | -6.0305
-9.5 | -0.288 | 0.03289 | -0.1617 | -8.7565
-9 | -0.3265 | 0.02673 | -0.1553 | -12.2147
-8.5 | -0.355 | 0.02147 | -0.1466 | -16.5347
-8 | -0.3679 | 0.01665 | -0.1371 | -22.0961
-7.5 | -0.345 | 0.01339 | -0.1301 | -25.7655
-7 | -0.3049 | 0.01167 | -0.1247 | -26.1268
-6.5 | -0.2632 | 0.01048 | -0.1195 | -25.1145
-6 | -0.2209 | 0.00953 | -0.1145 | -23.1794
-5.5 | -0.1762 | 0.00882 | -0.1099 | -19.9773
-5 | -0.1353 | 0.00834 | -0.1048 | -16.223
-4.5 | -0.0806 | 0.00793 | -0.1023 | -10.1639
-4 | -0.0233 | 0.00759 | -0.1005 | -3.0698
-3.5 | 0.0361 | 0.00733 | -0.0992 | 4.925
-3 | 0.0939 | 0.00685 | -0.0979 | 13.708
-2.5 | 0.1534 | 0.00636 | -0.0971 | 24.1195
-2 | 0.2136 | 0.00578 | -0.0968 | 36.955
-1.5 | 0.275 | 0.0051 | -0.097 | 53.9216
-1 | 0.3417 | 0.00375 | -0.099 | 91.12
-0.5 | 0.4134 | 0.00373 | -0.1005 | 110.8311
0 | 0.4835 | 0.00379 | -0.1016 | 127.5726
0.5 | 0.5548 | 0.00385 | -0.103 | 144.1039
1 | 0.6241 | 0.00399 | -0.1039 | 156.416
1.5 | 0.6927 | 0.00412 | -0.1046 | 168.1311
2 | 0.7576 | 0.00434 | -0.1045 | 174.5622
2.5 | 0.8166 | 0.00469 | -0.1033 | 174.1151
3 | 0.8713 | 0.0051 | -0.1011 | 170.8431
3.5 | 0.9187 | 0.00564 | -0.0974 | 162.8901
4 | 0.952 | 0.00621 | -0.0907 | 153.3011
4.5 | 0.983 | 0.00691 | -0.0838 | 142.2576
5 | 1.0137 | 0.00771 | -0.077 | 131.4786
6 | 1.0612 | 0.0101 | -0.0624 | 105.0693
6.5 | 1.0835 | 0.01175 | -0.0557 | 92.2128
7 | 1.1039 | 0.01371 | -0.0493 | 80.5179
7.5 | 1.1291 | 0.01564 | -0.0438 | 72.1931
8 | 1.1538 | 0.01773 | -0.0385 | 65.0761
8.5 | 1.1779 | 0.01999 | -0.0334 | 58.9245
9 | 1.1992 | 0.02256 | -0.0283 | 53.156
9.5 | 1.2206 | 0.02534 | -0.0235 | 48.1689
10 | 1.2347 | 0.02875 | -0.0185 | 42.9461
10.5 | 1.2681 | 0.03132 | -0.0152 | 40.4885
11 | 1.2991 | 0.03423 | -0.0118 | 37.9521
11.5 | 1.3254 | 0.03764 | -0.0085 | 35.2125
12 | 1.3497 | 0.04144 | -0.0053 | 32.57
12.5 | 1.3676 | 0.04598 | -0.0024 | 29.7434
13 | 1.3736 | 0.05185 | 0.0001 | 26.4918
13.5 | 1.3704 | 0.05897 | 0.0017 | 23.2389
14 | 1.3581 | 0.06757 | 0.0018 | 20.0992
14.5 | 1.3356 | 0.07783 | 0.0001 | 17.1605
15 | 1.3086 | 0.08936 | -0.0035 | 14.6441
15.5 | 1.2769 | 0.10223 | -0.0091 | 12.4905
16 | 1.2454 | 0.11572 | -0.0161 | 10.7622
16.5 | 1.2143 | 0.12978 | -0.0243 | 9.3566
17 | 1.1869 | 0.14378 | -0.0332 | 8.255
17.5 | 1.1619 | 0.15795 | -0.0426 | 7.3561
18 | 1.1397 | 0.17205 | -0.0523 | 6.6242

## 81. Re 6M Mach 0.00 (1)
BIGFOIL.COM POLAR EXPORT
e664
EPPLER 664 |  |  |  | Cl Max: | 1.572 | at alpha= | 12 | deg
JavaFoil+Calcfoil stall+Eppler ext transition |  |  |  | L/D Max: | 200.183 | at alpha= | 4 | deg
Re: | 6000000 |  |  | Cd Min: | 0.00336 | at alpha= | -0.5 | deg
Mach: | 0 |  |  | Cl=0 at alpha= | -3.8689 | deg
|  |  |  | @ Cl=0.1, Cd= | 0.005353
|  |  |  | @ Cl=0.4, Cd= | 0.0034607
|  |  |  | @ Cl=0.6, Cd= | 0.0037037
alpha (deg) | Cl | Cd | Cm | Cl/Cd
-18 | -0.586 | 0.11674 | -0.031 | -5.021
-17.5 | -0.6 | 0.10958 | -0.033 | -5.478
-17 | -0.612 | 0.10412 | -0.034 | -5.881
-16.5 | -0.624 | 0.09842 | -0.035 | -6.336
-16 | -0.636 | 0.09022 | -0.037 | -7.046
-15.5 | -0.646 | 0.08218 | -0.038 | -7.866
-15 | -0.654 | 0.07605 | -0.04 | -8.597
-14.5 | -0.65 | 0.07822 | -0.039 | -8.312
-14 | -0.661 | 0.0655 | -0.043 | -10.085
-13.5 | -0.736 | 0.02109 | -0.056 | -34.913
-13 | -0.738 | 0.01747 | -0.058 | -42.212
-12.5 | -0.73 | 0.01563 | -0.059 | -46.712
-12 | -0.717 | 0.01445 | -0.061 | -49.651
-11.5 | -0.7 | 0.01347 | -0.062 | -51.922
-11 | -0.678 | 0.01262 | -0.063 | -53.698
-10.5 | -0.651 | 0.01188 | -0.065 | -54.835
-10 | -0.621 | 0.01124 | -0.066 | -55.19
-9.5 | -0.586 | 0.01065 | -0.067 | -54.984
-9 | -0.547 | 0.01006 | -0.068 | -54.379
-8.5 | -0.504 | 0.00966 | -0.07 | -52.21
-8 | -0.459 | 0.00922 | -0.071 | -49.776
-7.5 | -0.41 | 0.00883 | -0.072 | -46.464
-7 | -0.359 | 0.00844 | -0.074 | -42.539
-6.5 | -0.306 | 0.00807 | -0.075 | -37.882
-6 | -0.25 | 0.00777 | -0.076 | -32.214
-5.5 | -0.193 | 0.00748 | -0.078 | -25.849
-5 | -0.135 | 0.00709 | -0.079 | -19.044
-4.5 | -0.076 | 0.00674 | -0.08 | -11.255
-4 | -0.016 | 0.0064 | -0.082 | -2.486
-3.5 | 0.045 | 0.00593 | -0.083 | 7.529
-3 | 0.106 | 0.00529 | -0.085 | 20.04
-2.5 | 0.169 | 0.00465 | -0.086 | 36.239
-2 | 0.231 | 0.00351 | -0.088 | 65.601
-1.5 | 0.292 | 0.0036 | -0.089 | 81.186
-1 | 0.354 | 0.00375 | -0.09 | 94.338
-0.5 | 0.416 | 0.00336 | -0.091 | 123.656
0 | 0.477 | 0.00348 | -0.092 | 137.185
0.5 | 0.538 | 0.00359 | -0.094 | 149.901
1 | 0.598 | 0.00369 | -0.095 | 162.069
1.5 | 0.658 | 0.0041 | -0.096 | 160.695
2 | 0.719 | 0.00433 | -0.097 | 166.004
2.5 | 0.779 | 0.00457 | -0.098 | 170.646
3 | 0.84 | 0.00484 | -0.099 | 173.549
3.5 | 0.9 | 0.00454 | -0.101 | 197.958
4 | 0.959 | 0.00479 | -0.102 | 200.183
4.5 | 1.018 | 0.00768 | -0.103 | 132.635
5 | 1.077 | 0.00817 | -0.104 | 131.703
5.5 | 1.134 | 0.00876 | -0.105 | 129.526
6 | 1.191 | 0.00933 | -0.106 | 127.595
6.5 | 1.246 | 0.00996 | -0.107 | 125.11
7 | 1.297 | 0.01071 | -0.108 | 121.083
7.5 | 1.344 | 0.01148 | -0.109 | 117.082
8 | 1.389 | 0.01233 | -0.11 | 112.619
8.5 | 1.43 | 0.01301 | -0.111 | 109.884
9 | 1.465 | 0.01384 | -0.112 | 105.829
9.5 | 1.496 | 0.01487 | -0.113 | 100.576
10 | 1.52 | 0.01622 | -0.113 | 93.766
10.5 | 1.542 | 0.01706 | -0.114 | 90.383
11 | 1.557 | 0.01808 | -0.115 | 86.148
11.5 | 1.568 | 0.01896 | -0.116 | 82.67
12 | 1.572 | 0.02015 | -0.116 | 78.046
12.5 | 1.571 | 0.02131 | -0.117 | 73.73
13 | 1.566 | 0.02246 | -0.118 | 69.694
13.5 | 1.554 | 0.02397 | -0.118 | 64.835
14 | 1.537 | 0.02545 | -0.119 | 60.394
14.5 | 1.516 | 0.02707 | -0.119 | 55.999
15 | 1.491 | 0.02888 | -0.12 | 51.616
15.5 | 1.461 | 0.03085 | -0.12 | 47.349
16 | 1.429 | 0.0325 | -0.121 | 43.963
16.5 | 1.392 | 0.03527 | -0.121 | 39.469
17 | 1.354 | 0.03784 | -0.121 | 35.775

## 82. Re 6M Mach 0.00 (2)
BIGFOIL.COM POLAR EXPORT
e664
EPPLER 664 |  |  |  | Cl Max: | 1.6452 | at alpha= | 20 | deg
XFOIL ncrit=9 |  |  |  | L/D Max: | 166.028 | at alpha= | 2.5 | deg
Re: | 6000000 |  |  | Cd Min: | 0.0672 | at alpha= | 20 | deg
Mach: | 0 |  |  | Cl=0 at alpha= | -3.7149 | deg
|  |  |  | @ Cl=0.1, Cd= | 0.0058038
|  |  |  | @ Cl=0.4, Cd= | 0.0033936
|  |  |  | @ Cl=0.6, Cd= | 0.0036953
alpha (deg) | Cl | Cd | Cm | Cl/Cd
-20 | -1.2286 | 0.05118 | -0.0965 | -24.0055
-19.5 | -1.244 | 0.04383 | -0.0987 | -28.3824
-19 | -1.2233 | 0.03902 | -0.1027 | -31.3506
-18.5 | -1.2116 | 0.03345 | -0.1064 | -36.2212
-18 | -1.1646 | 0.02938 | -0.1138 | -39.6392
-17.5 | -1.0728 | 0.02631 | -0.1286 | -40.7754
-17 | -1.0645 | 0.02429 | -0.1249 | -43.8246
-16.5 | -1.0487 | 0.0225 | -0.1219 | -46.6089
-16 | -1.0282 | 0.02096 | -0.1191 | -49.0553
-15.5 | -1.0052 | 0.01954 | -0.1163 | -51.4432
-15 | -0.9771 | 0.01842 | -0.1138 | -53.0456
-14.5 | -0.9492 | 0.01728 | -0.1112 | -54.9306
-14 | -0.9173 | 0.01633 | -0.1089 | -56.1727
-13.5 | -0.8873 | 0.01525 | -0.1062 | -58.1836
-13 | -0.8503 | 0.01461 | -0.1043 | -58.1999
-12.5 | -0.8117 | 0.01397 | -0.1025 | -58.1031
-12 | -0.7709 | 0.01347 | -0.101 | -57.2309
-11.5 | -0.7362 | 0.01262 | -0.0984 | -58.336
-11 | -0.7035 | 0.01165 | -0.0954 | -60.3863
-10.5 | -0.6642 | 0.01105 | -0.0934 | -60.1086
-10 | -0.6268 | 0.01046 | -0.0908 | -59.9235
-9.5 | -0.5916 | 0.01012 | -0.0876 | -58.4585
-9 | -0.5471 | 0.00972 | -0.0862 | -56.286
-8.5 | -0.5011 | 0.0093 | -0.085 | -53.8817
-8 | -0.4523 | 0.00892 | -0.0843 | -50.7063
-7.5 | -0.4024 | 0.00856 | -0.0838 | -47.0093
-7 | -0.3515 | 0.00823 | -0.0834 | -42.7096
-6.5 | -0.2996 | 0.00795 | -0.0832 | -37.6855
-6 | -0.2487 | 0.0076 | -0.0829 | -32.7237
-5.5 | -0.1956 | 0.00734 | -0.0829 | -26.6485
-5 | -0.1409 | 0.00709 | -0.0832 | -19.8731
-4.5 | -0.0857 | 0.00686 | -0.0836 | -12.4927
-4 | -0.0305 | 0.00663 | -0.084 | -4.6003
-3.5 | 0.023 | 0.00626 | -0.0842 | 3.6741
-3 | 0.0771 | 0.00596 | -0.0844 | 12.9362
-2.5 | 0.1328 | 0.00558 | -0.0851 | 23.7993
-2 | 0.1879 | 0.00509 | -0.0858 | 36.9155
-1.5 | 0.2437 | 0.00458 | -0.0867 | 53.2096
-1 | 0.2999 | 0.00357 | -0.0881 | 84.0056
-0.5 | 0.3597 | 0.00338 | -0.0895 | 106.4201
0 | 0.4188 | 0.0034 | -0.0906 | 123.1765
0.5 | 0.4783 | 0.00344 | -0.0917 | 139.0407
1 | 0.5367 | 0.00352 | -0.0927 | 152.4716
1.5 | 0.5944 | 0.00367 | -0.0935 | 161.9619
2 | 0.6497 | 0.00392 | -0.0938 | 165.7398
2.5 | 0.7023 | 0.00423 | -0.0937 | 166.0284
3 | 0.7537 | 0.00459 | -0.0934 | 164.2048
3.5 | 0.803 | 0.00502 | -0.0926 | 159.9602
4 | 0.8511 | 0.00548 | -0.0916 | 155.3102
4.5 | 0.8982 | 0.00593 | -0.0905 | 151.4671
5 | 0.9441 | 0.00639 | -0.0891 | 147.7465
5.5 | 0.9825 | 0.00706 | -0.0862 | 139.1643
6 | 1.0191 | 0.0077 | -0.0831 | 132.3506
6.5 | 1.0456 | 0.00831 | -0.0777 | 125.8243
7 | 1.0751 | 0.00896 | -0.0732 | 119.9888
7.5 | 1.1042 | 0.00968 | -0.0688 | 114.0702
8 | 1.1327 | 0.01045 | -0.0645 | 108.3923
8.5 | 1.1574 | 0.01142 | -0.0599 | 101.3485
9 | 1.1839 | 0.01244 | -0.0558 | 95.1688
9.5 | 1.211 | 0.01353 | -0.0521 | 89.5048
10 | 1.2331 | 0.01496 | -0.048 | 82.4265
10.5 | 1.2589 | 0.01633 | -0.0446 | 77.0912
11 | 1.2902 | 0.01749 | -0.0423 | 73.7679
11.5 | 1.3203 | 0.01877 | -0.0399 | 70.341
12 | 1.3511 | 0.02006 | -0.0378 | 67.3529
12.5 | 1.3801 | 0.0215 | -0.0356 | 64.1907
13 | 1.407 | 0.02311 | -0.0334 | 60.8827
13.5 | 1.4313 | 0.02495 | -0.031 | 57.3667
14 | 1.4586 | 0.02668 | -0.0292 | 54.6702
14.5 | 1.4853 | 0.0285 | -0.0275 | 52.1158
15 | 1.5088 | 0.03063 | -0.0257 | 49.2589
15.5 | 1.5318 | 0.03289 | -0.024 | 46.5734
16 | 1.5546 | 0.03522 | -0.0226 | 44.1397
16.5 | 1.5751 | 0.03784 | -0.0212 | 41.6253
17 | 1.5937 | 0.04073 | -0.0199 | 39.1284
17.5 | 1.6098 | 0.04394 | -0.0187 | 36.6363
18 | 1.6235 | 0.04754 | -0.0178 | 34.1502
18.5 | 1.6343 | 0.05156 | -0.017 | 31.6971
19 | 1.636 | 0.05673 | -0.0164 | 28.8384
19.5 | 1.6391 | 0.06204 | -0.0163 | 26.4201
20 | 1.6452 | 0.0672 | -0.0167 | 24.4821

## 83. Re 6M Mach 0.10 (1)
BIGFOIL.COM POLAR EXPORT
e664
EPPLER 664 |  |  |  | Cl Max: | 1.565 | at alpha= | 12 | deg
JavaFoil+Calcfoil stall+Eppler ext transition |  |  |  | L/D Max: | 200.574 | at alpha= | 4 | deg
Re: | 6000000 |  |  | Cd Min: | 0.00338 | at alpha= | -0.5 | deg
Mach: | 0.1 |  |  | Cl=0 at alpha= | -3.8689 | deg
|  |  |  | @ Cl=0.1, Cd= | 0.0053839
|  |  |  | @ Cl=0.4, Cd= | 0.003499
|  |  |  | @ Cl=0.6, Cd= | 0.0036887
alpha (deg) | Cl | Cd | Cm | Cl/Cd
-18 | -0.542 | 0.12017 | -0.031 | -4.508
-17.5 | -0.557 | 0.11678 | -0.031 | -4.766
-17 | -0.574 | 0.10718 | -0.033 | -5.355
-16.5 | -0.589 | 0.10036 | -0.034 | -5.867
-16 | -0.602 | 0.09419 | -0.036 | -6.392
-15.5 | -0.616 | 0.08635 | -0.038 | -7.128
-15 | -0.625 | 0.0809 | -0.039 | -7.725
-14.5 | -0.626 | 0.08156 | -0.038 | -7.676
-14 | -0.63 | 0.07639 | -0.039 | -8.251
-13.5 | -0.648 | 0.05838 | -0.045 | -11.091
-13 | -0.72 | 0.01878 | -0.058 | -38.326
-12.5 | -0.717 | 0.01629 | -0.059 | -44.021
-12 | -0.709 | 0.01437 | -0.061 | -49.297
-11.5 | -0.692 | 0.01372 | -0.062 | -50.473
-11 | -0.673 | 0.01283 | -0.063 | -52.425
-10.5 | -0.648 | 0.01204 | -0.065 | -53.791
-10 | -0.619 | 0.01137 | -0.066 | -54.414
-9.5 | -0.585 | 0.01079 | -0.067 | -54.204
-9 | -0.547 | 0.01016 | -0.069 | -53.789
-8.5 | -0.505 | 0.00973 | -0.07 | -51.908
-8 | -0.46 | 0.00929 | -0.071 | -49.474
-7.5 | -0.411 | 0.00888 | -0.073 | -46.32
-7 | -0.36 | 0.0085 | -0.074 | -42.379
-6.5 | -0.307 | 0.00812 | -0.075 | -37.787
-6 | -0.251 | 0.0078 | -0.077 | -32.205
-5.5 | -0.194 | 0.0075 | -0.078 | -25.88
-5 | -0.136 | 0.00714 | -0.079 | -18.99
-4.5 | -0.076 | 0.00675 | -0.081 | -11.289
-4 | -0.016 | 0.00643 | -0.082 | -2.489
-3.5 | 0.045 | 0.00597 | -0.083 | 7.514
-3 | 0.106 | 0.00532 | -0.085 | 20.03
-2.5 | 0.169 | 0.00467 | -0.087 | 36.257
-2 | 0.232 | 0.00355 | -0.088 | 65.248
-1.5 | 0.294 | 0.00362 | -0.089 | 81.24
-1 | 0.356 | 0.00379 | -0.091 | 93.948
-0.5 | 0.418 | 0.00338 | -0.092 | 123.733
0 | 0.479 | 0.00352 | -0.093 | 136.293
0.5 | 0.541 | 0.00361 | -0.094 | 149.955
1 | 0.601 | 0.00369 | -0.095 | 162.634
1.5 | 0.662 | 0.00411 | -0.096 | 161.163
2 | 0.723 | 0.00431 | -0.098 | 167.476
2.5 | 0.783 | 0.00458 | -0.099 | 171.078
3 | 0.844 | 0.00485 | -0.1 | 174.137
3.5 | 0.904 | 0.00455 | -0.101 | 198.502
4 | 0.964 | 0.00481 | -0.102 | 200.574
4.5 | 1.023 | 0.0077 | -0.103 | 132.871
5 | 1.082 | 0.00823 | -0.104 | 131.366
5.5 | 1.14 | 0.0088 | -0.106 | 129.504
6 | 1.197 | 0.0094 | -0.107 | 127.311
6.5 | 1.252 | 0.01003 | -0.108 | 124.764
7 | 1.302 | 0.01082 | -0.109 | 120.381
7.5 | 1.35 | 0.01161 | -0.11 | 116.303
8 | 1.394 | 0.01245 | -0.111 | 111.965
8.5 | 1.434 | 0.01312 | -0.112 | 109.339
9 | 1.469 | 0.01405 | -0.112 | 104.544
9.5 | 1.498 | 0.01505 | -0.113 | 99.54
10 | 1.522 | 0.01644 | -0.114 | 92.578
10.5 | 1.542 | 0.01731 | -0.115 | 89.049
11 | 1.555 | 0.01834 | -0.115 | 84.793
11.5 | 1.564 | 0.01929 | -0.116 | 81.058
12 | 1.565 | 0.0205 | -0.117 | 76.334
12.5 | 1.561 | 0.0217 | -0.117 | 71.94
13 | 1.552 | 0.02291 | -0.118 | 67.745
13.5 | 1.536 | 0.02453 | -0.119 | 62.623
14 | 1.515 | 0.02607 | -0.119 | 58.106
14.5 | 1.489 | 0.02777 | -0.12 | 53.617
15 | 1.458 | 0.0297 | -0.12 | 49.096
15.5 | 1.423 | 0.03176 | -0.121 | 44.819
16 | 1.386 | 0.03361 | -0.121 | 41.242
16.5 | 1.344 | 0.03657 | -0.121 | 36.757
17 | 1.3 | 0.03944 | -0.122 | 32.957

## 84. Re 6M Mach 0.10 (2)
BIGFOIL.COM POLAR EXPORT
e664
EPPLER 664 |  |  |  | Cl Max: | 1.6328 | at alpha= | 20 | deg
XFOIL ncrit=9 |  |  |  | L/D Max: | 166.557 | at alpha= | 2.5 | deg
Re: | 6000000 |  |  | Cd Min: | 0.12986 | at alpha= | -20 | deg
Mach: | 0.1 |  |  | Cl=0 at alpha= | -3.716 | deg
|  |  |  | @ Cl=0.1, Cd= | 0.0058237
|  |  |  | @ Cl=0.4, Cd= | 0.0033994
|  |  |  | @ Cl=0.6, Cd= | 0.0036803
alpha (deg) | Cl | Cd | Cm | Cl/Cd
-20 | -0.7688 | 0.12986 | -0.0559 | -5.9202
-19.5 | -1.1138 | 0.06289 | -0.0928 | -17.7103
-19 | -1.1216 | 0.05258 | -0.1012 | -21.3313
-18.5 | -1.1583 | 0.04179 | -0.1057 | -27.7172
-18 | -1.1229 | 0.03476 | -0.1166 | -32.3044
-17.5 | -1.0313 | 0.02991 | -0.1343 | -34.4801
-17 | -1.0317 | 0.02712 | -0.1305 | -38.042
-16.5 | -1.0254 | 0.0246 | -0.1272 | -41.6829
-16 | -1.01 | 0.02266 | -0.1241 | -44.5719
-15.5 | -0.9901 | 0.02099 | -0.1211 | -47.1701
-15 | -0.967 | 0.01952 | -0.1181 | -49.5389
-14.5 | -0.9419 | 0.01816 | -0.1151 | -51.8667
-14 | -0.9125 | 0.01706 | -0.1124 | -53.4877
-13.5 | -0.8847 | 0.01583 | -0.1094 | -55.8876
-13 | -0.8486 | 0.01508 | -0.1072 | -56.2732
-12.5 | -0.8113 | 0.01433 | -0.1051 | -56.6155
-12 | -0.771 | 0.01376 | -0.1033 | -56.032
-11.5 | -0.7365 | 0.01287 | -0.1006 | -57.2261
-11 | -0.7029 | 0.0119 | -0.0976 | -59.0672
-10.5 | -0.6637 | 0.01123 | -0.0954 | -59.1006
-10 | -0.6252 | 0.01062 | -0.093 | -58.8701
-9.5 | -0.5888 | 0.01022 | -0.0899 | -57.6125
-9 | -0.548 | 0.00982 | -0.0876 | -55.8045
-8.5 | -0.5022 | 0.00938 | -0.0862 | -53.5394
-8 | -0.4535 | 0.00899 | -0.0854 | -50.4449
-7.5 | -0.4037 | 0.00862 | -0.0847 | -46.8329
-7 | -0.3527 | 0.00828 | -0.0843 | -42.5966
-6.5 | -0.3008 | 0.00799 | -0.084 | -37.6471
-6 | -0.2496 | 0.00764 | -0.0835 | -32.6702
-5.5 | -0.1964 | 0.00736 | -0.0835 | -26.6848
-5 | -0.1415 | 0.00711 | -0.0837 | -19.9015
-4.5 | -0.086 | 0.00688 | -0.0841 | -12.5
-4 | -0.0305 | 0.00665 | -0.0845 | -4.5865
-3.5 | 0.0232 | 0.00628 | -0.0846 | 3.6943
-3 | 0.0776 | 0.00598 | -0.0849 | 12.9766
-2.5 | 0.1335 | 0.00559 | -0.0855 | 23.8819
-2 | 0.1889 | 0.00511 | -0.0862 | 36.9667
-1.5 | 0.2449 | 0.0046 | -0.087 | 53.2391
-1 | 0.3014 | 0.00357 | -0.0885 | 84.4258
-0.5 | 0.3616 | 0.00338 | -0.0899 | 106.9822
0 | 0.4211 | 0.00341 | -0.091 | 123.4897
0.5 | 0.4809 | 0.00344 | -0.0922 | 139.7965
1 | 0.5397 | 0.00352 | -0.0931 | 153.3239
1.5 | 0.5978 | 0.00367 | -0.0939 | 162.8883
2 | 0.6533 | 0.00393 | -0.0942 | 166.2341
2.5 | 0.7062 | 0.00424 | -0.0941 | 166.5566
3 | 0.7578 | 0.0046 | -0.0937 | 164.7391
3.5 | 0.8072 | 0.00504 | -0.0929 | 160.1587
4 | 0.8554 | 0.0055 | -0.0918 | 155.5273
4.5 | 0.9025 | 0.00596 | -0.0906 | 151.4262
5 | 0.9483 | 0.00643 | -0.0891 | 147.4806
5.5 | 0.9865 | 0.00709 | -0.0861 | 139.1396
6 | 1.0216 | 0.00773 | -0.0825 | 132.1604
6.5 | 1.0468 | 0.00837 | -0.0768 | 125.0657
7 | 1.0767 | 0.00903 | -0.0723 | 119.2359
7.5 | 1.1055 | 0.00977 | -0.0678 | 113.1525
8 | 1.1338 | 0.01057 | -0.0635 | 107.2658
8.5 | 1.1578 | 0.0116 | -0.0587 | 99.8103
9 | 1.1842 | 0.01266 | -0.0546 | 93.5387
9.5 | 1.2112 | 0.01381 | -0.0509 | 87.7046
10.5 | 1.2591 | 0.01671 | -0.0433 | 75.3501
11 | 1.2902 | 0.01793 | -0.0409 | 71.9576
11.5 | 1.3208 | 0.01924 | -0.0386 | 68.6486
12 | 1.3519 | 0.02057 | -0.0364 | 65.7219
12.5 | 1.3812 | 0.02205 | -0.0342 | 62.6395
13 | 1.4077 | 0.02375 | -0.0319 | 59.2716
13.5 | 1.4321 | 0.02566 | -0.0296 | 55.8106
14 | 1.4588 | 0.0275 | -0.0276 | 53.0473
14.5 | 1.485 | 0.02944 | -0.0259 | 50.4416
15 | 1.5087 | 0.03164 | -0.0241 | 47.6833
15.5 | 1.5323 | 0.03395 | -0.0224 | 45.134
16 | 1.5543 | 0.03645 | -0.0209 | 42.642
16.5 | 1.5733 | 0.03933 | -0.0195 | 40.0025
17 | 1.5902 | 0.04249 | -0.0181 | 37.4253
17.5 | 1.6047 | 0.046 | -0.017 | 34.8848
18 | 1.6161 | 0.04999 | -0.016 | 32.3285
18.5 | 1.6243 | 0.05446 | -0.0153 | 29.8256
19 | 1.624 | 0.06012 | -0.0149 | 27.0126
19.5 | 1.629 | 0.06545 | -0.0152 | 24.8892
20 | 1.6328 | 0.07112 | -0.0159 | 22.9584

## 85. Re 6M Mach 0.25 (1)
BIGFOIL.COM POLAR EXPORT
e664
EPPLER 664 |  |  |  | Cl Max: | 1.532 | at alpha= | 10.5 | deg
JavaFoil+Calcfoil stall+Eppler ext transition |  |  |  | L/D Max: | 200.984 | at alpha= | 3.5 | deg
Re: | 6000000 |  |  | Cd Min: | 0.00323 | at alpha= | -1 | deg
Mach: | 0.25 |  |  | Cl=0 at alpha= | -3.871 | deg
|  |  |  | @ Cl=0.1, Cd= | 0.0055943
|  |  |  | @ Cl=0.4, Cd= | 0.0033218
|  |  |  | @ Cl=0.6, Cd= | 0.0036938
alpha (deg) | Cl | Cd | Cm | Cl/Cd
-16.5 | -0.263 | 0.11327 | -0.032 | -2.32
-16 | -0.313 | 0.1066 | -0.033 | -2.94
-15.5 | -0.359 | 0.09988 | -0.034 | -3.591
-15 | -0.399 | 0.09436 | -0.035 | -4.232
-14.5 | -0.435 | 0.09015 | -0.036 | -4.823
-14 | -0.466 | 0.08554 | -0.037 | -5.447
-13.5 | -0.493 | 0.07977 | -0.038 | -6.176
-13 | -0.515 | 0.07405 | -0.04 | -6.949
-12.5 | -0.531 | 0.06793 | -0.042 | -7.823
-12 | -0.622 | 0.018 | -0.062 | -34.529
-11.5 | -0.63 | 0.01536 | -0.063 | -40.98
-11 | -0.626 | 0.01444 | -0.065 | -43.348
-10.5 | -0.616 | 0.01322 | -0.066 | -46.595
-10 | -0.598 | 0.01222 | -0.068 | -48.957
-9.5 | -0.573 | 0.01145 | -0.069 | -50.052
-9 | -0.542 | 0.0107 | -0.07 | -50.673
-8.5 | -0.505 | 0.01015 | -0.072 | -49.719
-8 | -0.463 | 0.00973 | -0.073 | -47.527
-7.5 | -0.416 | 0.00924 | -0.074 | -45.037
-7 | -0.366 | 0.00882 | -0.076 | -41.488
-6.5 | -0.312 | 0.00839 | -0.077 | -37.225
-6 | -0.256 | 0.00803 | -0.079 | -31.921
-5.5 | -0.198 | 0.00771 | -0.08 | -25.729
-5 | -0.139 | 0.00731 | -0.081 | -18.988
-4.5 | -0.078 | 0.00705 | -0.083 | -11.077
-4 | -0.016 | 0.00655 | -0.084 | -2.501
-3.5 | 0.046 | 0.00622 | -0.085 | 7.395
-3 | 0.109 | 0.00549 | -0.087 | 19.851
-2.5 | 0.173 | 0.005 | -0.089 | 34.602
-2 | 0.238 | 0.00354 | -0.091 | 67.227
-1.5 | 0.302 | 0.00363 | -0.092 | 83.257
-1 | 0.366 | 0.00323 | -0.093 | 113.285
-0.5 | 0.429 | 0.0034 | -0.094 | 126.131
0 | 0.492 | 0.00352 | -0.095 | 139.795
0.5 | 0.556 | 0.0036 | -0.097 | 154.273
1 | 0.617 | 0.00373 | -0.098 | 165.247
1.5 | 0.68 | 0.00416 | -0.099 | 163.193
2 | 0.742 | 0.00438 | -0.1 | 169.36
2.5 | 0.804 | 0.00466 | -0.102 | 172.787
3 | 0.866 | 0.00437 | -0.103 | 198.074
3.5 | 0.928 | 0.00462 | -0.104 | 200.984
4 | 0.989 | 0.00748 | -0.105 | 132.224
4.5 | 1.05 | 0.00801 | -0.106 | 131.116
5 | 1.11 | 0.00858 | -0.107 | 129.355
5.5 | 1.169 | 0.00925 | -0.108 | 126.439
6 | 1.227 | 0.00986 | -0.109 | 124.465
6.5 | 1.283 | 0.01056 | -0.111 | 121.434
7 | 1.333 | 0.01139 | -0.112 | 116.977
7.5 | 1.379 | 0.01225 | -0.113 | 112.654
8 | 1.421 | 0.01317 | -0.113 | 107.927
8.5 | 1.457 | 0.01405 | -0.114 | 103.68
9 | 1.487 | 0.01501 | -0.115 | 99.044
9.5 | 1.508 | 0.01677 | -0.116 | 89.93
10 | 1.524 | 0.01776 | -0.116 | 85.82
10.5 | 1.532 | 0.01884 | -0.117 | 81.311
11 | 1.531 | 0.01998 | -0.118 | 76.626
11.5 | 1.521 | 0.02126 | -0.119 | 71.552
12 | 1.502 | 0.02281 | -0.119 | 65.851
12.5 | 1.472 | 0.02445 | -0.12 | 60.201
13 | 1.433 | 0.02598 | -0.121 | 55.164
13.5 | 1.383 | 0.02817 | -0.121 | 49.115
14 | 1.325 | 0.03038 | -0.121 | 43.616
14.5 | 1.258 | 0.03299 | -0.122 | 38.125
15 | 1.182 | 0.03615 | -0.122 | 32.688
15.5 | 1.101 | 0.03896 | -0.122 | 28.253

## 86. Re 6M Mach 0.25 (2)
BIGFOIL.COM POLAR EXPORT
e664
EPPLER 664 |  |  |  | Cl Max: | 1.5675 | at alpha= | 17.5 | deg
XFOIL ncrit=9 |  |  |  | L/D Max: | 169.121 | at alpha= | 2 | deg
Re: | 6000000 |  |  | Cd Min: | 0.17728 | at alpha= | -18.5 | deg
Mach: | 0.25 |  |  | Cl=0 at alpha= | -3.721 | deg
|  |  |  | @ Cl=0.1, Cd= | 0.0059459
|  |  |  | @ Cl=0.4, Cd= | 0.0034282
|  |  |  | @ Cl=0.6, Cd= | 0.0036767
alpha (deg) | Cl | Cd | Cm | Cl/Cd
-18.5 | -0.2988 | 0.17728 | -0.0806 | -1.6855
-17 | -0.4694 | 0.10894 | -0.1065 | -4.3088
-16.5 | -0.605 | 0.07886 | -0.1224 | -7.6718
-16 | -0.6672 | 0.05953 | -0.1342 | -11.2078
-15.5 | -0.6892 | 0.04853 | -0.1413 | -14.2015
-15 | -0.7451 | 0.03733 | -0.1446 | -19.9598
-14.5 | -0.7741 | 0.03111 | -0.1423 | -24.8827
-14 | -0.7779 | 0.02738 | -0.1388 | -28.4112
-13.5 | -0.792 | 0.02337 | -0.1333 | -33.8896
-13 | -0.7803 | 0.02103 | -0.1288 | -37.1041
-12.5 | -0.771 | 0.01852 | -0.1235 | -41.6307
-12 | -0.7461 | 0.01691 | -0.1193 | -44.1218
-11.5 | -0.7228 | 0.01521 | -0.1147 | -47.5214
-11 | -0.6842 | 0.01431 | -0.1118 | -47.8127
-10.5 | -0.6451 | 0.01342 | -0.109 | -48.07
-10 | -0.6155 | 0.01198 | -0.1047 | -51.3773
-9.5 | -0.5776 | 0.01109 | -0.1015 | -52.083
-9 | -0.5366 | 0.0105 | -0.0986 | -51.1048
-8.5 | -0.5009 | 0.00988 | -0.0946 | -50.6984
-8 | -0.457 | 0.00944 | -0.0921 | -48.411
-7.5 | -0.4081 | 0.00899 | -0.0906 | -45.3949
-7 | -0.3578 | 0.00859 | -0.0893 | -41.6531
-6.5 | -0.306 | 0.00824 | -0.0884 | -37.1359
-6 | -0.2531 | 0.00794 | -0.0876 | -31.8766
-5.5 | -0.2002 | 0.00752 | -0.087 | -26.6223
-5 | -0.1443 | 0.00723 | -0.0869 | -19.9585
-4.5 | -0.0874 | 0.00701 | -0.087 | -12.4679
-4 | -0.0308 | 0.00676 | -0.0871 | -4.5562
-3.5 | 0.0244 | 0.00642 | -0.0871 | 3.8006
-3 | 0.0803 | 0.00608 | -0.0873 | 13.2072
-2.5 | 0.1376 | 0.00569 | -0.0878 | 24.1828
-2 | 0.1941 | 0.0052 | -0.0883 | 37.3269
-1.5 | 0.2515 | 0.00469 | -0.0891 | 53.6247
-1 | 0.31 | 0.00361 | -0.0907 | 85.8726
-0.5 | 0.3721 | 0.00341 | -0.0921 | 109.1202
0 | 0.4335 | 0.00345 | -0.0932 | 125.6522
0.5 | 0.4955 | 0.00348 | -0.0944 | 142.3851
1 | 0.5564 | 0.00356 | -0.0954 | 156.2921
1.5 | 0.6162 | 0.00372 | -0.0962 | 165.6452
2 | 0.6731 | 0.00398 | -0.0964 | 169.1206
2.5 | 0.7274 | 0.00432 | -0.0961 | 168.3796
3 | 0.7803 | 0.00467 | -0.0955 | 167.0878
3.5 | 0.8298 | 0.00514 | -0.0943 | 161.4397
4 | 0.8782 | 0.00561 | -0.0928 | 156.5419
4.5 | 0.9251 | 0.00609 | -0.091 | 151.9048
5 | 0.9691 | 0.00661 | -0.0887 | 146.6112
5.5 | 1.0055 | 0.00723 | -0.0848 | 139.0733
6 | 1.0293 | 0.00791 | -0.0783 | 130.1264
6.5 | 1.0542 | 0.00872 | -0.0723 | 120.8945
7 | 1.0835 | 0.00948 | -0.0674 | 114.2932
7.5 | 1.1102 | 0.01042 | -0.0624 | 106.5451
8 | 1.1373 | 0.01142 | -0.0577 | 99.5884
8.5 | 1.1607 | 0.01271 | -0.0527 | 91.3218
9 | 1.1859 | 0.01408 | -0.0484 | 84.2259
9.5 | 1.2116 | 0.01556 | -0.0444 | 77.8663
10 | 1.2308 | 0.01748 | -0.0398 | 70.4119
10.5 | 1.2617 | 0.01892 | -0.0369 | 66.686
11 | 1.2927 | 0.02043 | -0.0342 | 63.2746
11.5 | 1.3242 | 0.02197 | -0.0318 | 60.2731
12 | 1.3546 | 0.02366 | -0.0293 | 57.2527
12.5 | 1.3832 | 0.02552 | -0.0268 | 54.2006
13 | 1.4071 | 0.0278 | -0.0241 | 50.6151
13.5 | 1.4346 | 0.02991 | -0.0219 | 47.9639
14 | 1.4609 | 0.03223 | -0.0198 | 45.3273
14.5 | 1.4853 | 0.03478 | -0.0178 | 42.7056
15 | 1.5051 | 0.03782 | -0.0157 | 39.7964
15.5 | 1.5247 | 0.04103 | -0.0139 | 37.1606
16 | 1.5427 | 0.04451 | -0.0123 | 34.6596
16.5 | 1.5566 | 0.04856 | -0.011 | 32.0552
17 | 1.5666 | 0.0532 | -0.0099 | 29.4474
17.5 | 1.5675 | 0.05902 | -0.0092 | 26.5588
18 | 1.5593 | 0.06624 | -0.0093 | 23.5402
18.5 | 1.5542 | 0.07352 | -0.0102 | 21.1398
19 | 1.5498 | 0.08112 | -0.0118 | 19.105
19.5 | 1.54 | 0.08974 | -0.0143 | 17.1607
20 | 1.5222 | 0.09991 | -0.0181 | 15.2357

## 87. Re 6M Mach 0.50 (1)
BIGFOIL.COM POLAR EXPORT
e664
EPPLER 664 |  |  |  | Cl Max: | 1.483 | at alpha= | 8 | deg
JavaFoil+Calcfoil stall+Eppler ext transition |  |  |  | L/D Max: | 191.904 | at alpha= | 1.5 | deg
Re: | 6000000 |  |  | Cd Min: | 0.00312 | at alpha= | -2 | deg
Mach: | 0.5 |  |  | Cl=0 at alpha= | -3.8696 | deg
|  |  |  | @ Cl=0.1, Cd= | 0.0059339
|  |  |  | @ Cl=0.4, Cd= | 0.0033275
|  |  |  | @ Cl=0.6, Cd= | 0.0037386
alpha (deg) | Cl | Cd | Cm | Cl/Cd
-20 | -0.906 | 0.15405 | -0.032 | -5.883
-19.5 | -0.878 | 0.14995 | -0.032 | -5.852
-19 | -0.848 | 0.14663 | -0.032 | -5.782
-18.5 | -0.819 | 0.14461 | -0.032 | -5.662
-18 | -0.791 | 0.13501 | -0.033 | -5.861
-17.5 | -0.764 | 0.13094 | -0.033 | -5.833
-17 | -0.737 | 0.13811 | -0.034 | -5.334
-16.5 | -0.711 | 0.12386 | -0.036 | -5.736
-16 | -0.682 | 0.11805 | -0.036 | -5.777
-15.5 | -0.654 | 0.11246 | -0.036 | -5.811
-15 | -0.624 | 0.10951 | -0.035 | -5.699
-14.5 | -0.595 | 0.10558 | -0.035 | -5.639
-14 | -0.568 | 0.1029 | -0.035 | -5.516
-13.5 | -0.54 | 0.0981 | -0.035 | -5.502
-13 | -0.513 | 0.09693 | -0.037 | -5.287
-12.5 | -0.485 | 0.08927 | -0.037 | -5.427
-12 | -0.456 | 0.08648 | -0.036 | -5.27
-11.5 | -0.428 | 0.07988 | -0.036 | -5.355
-11 | -0.4 | 0.07327 | -0.037 | -5.46
-10.5 | -0.373 | 0.06573 | -0.041 | -5.679
-10 | -0.344 | 0.07344 | -0.036 | -4.678
-9.5 | -0.316 | 0.06415 | -0.038 | -4.928
-9 | -0.29 | 0.05506 | -0.046 | -5.273
-8.5 | -0.31 | 0.01345 | -0.079 | -23.074
-8 | -0.278 | 0.012 | -0.081 | -23.196
-7.5 | -0.342 | 0.01126 | -0.083 | -30.414
-7 | -0.36 | 0.01011 | -0.084 | -35.584
-6.5 | -0.325 | 0.00938 | -0.086 | -34.671
-6 | -0.274 | 0.00878 | -0.087 | -31.245
-5.5 | -0.216 | 0.0083 | -0.089 | -25.985
-5 | -0.152 | 0.00786 | -0.09 | -19.372
-4.5 | -0.086 | 0.00735 | -0.092 | -11.717
-4 | -0.018 | 0.00685 | -0.093 | -2.643
-3.5 | 0.051 | 0.00636 | -0.094 | 8.006
-3 | 0.12 | 0.00576 | -0.096 | 20.902
-2.5 | 0.191 | 0.00508 | -0.098 | 37.597
-2 | 0.266 | 0.00312 | -0.101 | 85.219
-1.5 | 0.337 | 0.00317 | -0.102 | 106.599
-1 | 0.409 | 0.00335 | -0.104 | 122.074
-0.5 | 0.48 | 0.00351 | -0.105 | 136.549
0 | 0.55 | 0.00364 | -0.107 | 151.004
0.5 | 0.621 | 0.00378 | -0.108 | 164.355
1 | 0.688 | 0.00363 | -0.109 | 189.515
1.5 | 0.757 | 0.00395 | -0.111 | 191.904
2 | 0.827 | 0.00651 | -0.112 | 127.039
2.5 | 0.896 | 0.00701 | -0.113 | 127.708
3 | 0.964 | 0.00756 | -0.115 | 127.604
3.5 | 1.032 | 0.00819 | -0.116 | 126.077
4 | 1.099 | 0.00885 | -0.117 | 124.147
4.5 | 1.165 | 0.00959 | -0.118 | 121.497
5 | 1.23 | 0.01046 | -0.119 | 117.636
5.5 | 1.292 | 0.01138 | -0.12 | 113.552
6 | 1.351 | 0.01242 | -0.121 | 108.776
6.5 | 1.405 | 0.01364 | -0.122 | 103.016
7 | 1.446 | 0.01501 | -0.123 | 96.322
7.5 | 1.475 | 0.01644 | -0.124 | 89.686
8 | 1.483 | 0.01822 | -0.125 | 81.395
8.5 | 1.455 | 0.02103 | -0.125 | 69.2
9 | 1.345 | 0.02321 | -0.126 | 57.935
9.5 | 0.89 | 0.02583 | -0.127 | 34.46
10 | 0.918 | 0.02914 | -0.127 | 31.488
10.5 | 0.944 | 0.03197 | -0.127 | 29.539
11 | 0.969 | 0.03577 | -0.127 | 27.083
11.5 | 0.992 | 0.04118 | -0.127 | 24.085
12 | 0.9 | 0.08324 | -0.09 | 10.812
12.5 | 1.023 | 0.0535 | -0.123 | 19.114
13 | 1.062 | 0.05459 | -0.126 | 19.458

## 88. Re 6M Mach 0.50 (2)
BIGFOIL.COM POLAR EXPORT
e664
EPPLER 664 |  |  |  | Cl Max: | 1.3928 | at alpha= | 13 | deg
XFOIL ncrit=9 |  |  |  | L/D Max: | 178.703 | at alpha= | 2 | deg
Re: | 6000000 |  |  | Cd Min: | 0.17039 | at alpha= | 18 | deg
Mach: | 0.5 |  |  | Cl=0 at alpha= | -3.7963 | deg
|  |  |  | @ Cl=0.1, Cd= | 0.0065817
|  |  |  | @ Cl=0.4, Cd= | 0.0036331
|  |  |  | @ Cl=0.6, Cd= | 0.003724
alpha (deg) | Cl | Cd | Cm | Cl/Cd
-13 | -0.1484 | 0.10497 | -0.1287 | -1.4137
-12.5 | -0.1485 | 0.09589 | -0.133 | -1.5486
-12 | -0.1662 | 0.0845 | -0.1387 | -1.9669
-11.5 | -0.184 | 0.07361 | -0.1444 | -2.4997
-11 | -0.2033 | 0.06224 | -0.151 | -3.2664
-10.5 | -0.2269 | 0.04783 | -0.1615 | -4.7439
-10 | -0.2654 | 0.03841 | -0.1647 | -6.9097
-9.5 | -0.3041 | 0.03135 | -0.1618 | -9.7002
-9 | -0.3406 | 0.02546 | -0.155 | -13.3778
-8.5 | -0.3663 | 0.02051 | -0.146 | -17.8596
-8 | -0.3762 | 0.01594 | -0.1365 | -23.601
-7.5 | -0.3526 | 0.01281 | -0.1294 | -27.5254
-7 | -0.3142 | 0.01113 | -0.1236 | -28.23
-6.5 | -0.27 | 0.01002 | -0.1187 | -26.9461
-6 | -0.2239 | 0.0092 | -0.1143 | -24.337
-5.5 | -0.182 | 0.0085 | -0.1092 | -21.4118
-5 | -0.1398 | 0.008 | -0.1043 | -17.475
-4.5 | -0.0844 | 0.00763 | -0.1019 | -11.0616
-4 | -0.0251 | 0.00734 | -0.1004 | -3.4196
-3.5 | 0.0365 | 0.00703 | -0.0994 | 5.192
-3 | 0.0963 | 0.00661 | -0.0985 | 14.5688
-2.5 | 0.1564 | 0.00615 | -0.0978 | 25.4309
-2 | 0.2172 | 0.0057 | -0.0974 | 38.1053
-1.5 | 0.2805 | 0.0051 | -0.0979 | 55
-1 | 0.3462 | 0.00387 | -0.0996 | 89.4574
-0.5 | 0.4166 | 0.00356 | -0.1012 | 117.0225
0 | 0.488 | 0.00359 | -0.1026 | 135.9331
0.5 | 0.5581 | 0.00367 | -0.1037 | 152.0708
1 | 0.6279 | 0.00376 | -0.1048 | 166.9947
1.5 | 0.6952 | 0.00395 | -0.1052 | 176
2 | 0.7577 | 0.00424 | -0.1047 | 178.7028
2.5 | 0.8158 | 0.00464 | -0.1033 | 175.819
3 | 0.8693 | 0.00511 | -0.1009 | 170.1174
3.5 | 0.9159 | 0.00566 | -0.097 | 161.8198
4 | 0.951 | 0.00616 | -0.0907 | 154.3831
4.5 | 0.9831 | 0.00683 | -0.0839 | 143.9385
5 | 1.0129 | 0.00763 | -0.077 | 132.7523
5.5 | 1.0443 | 0.00852 | -0.0706 | 122.5704
6 | 1.0629 | 0.00994 | -0.0627 | 106.9316
6.5 | 1.0848 | 0.01158 | -0.0559 | 93.6788
7 | 1.1076 | 0.01344 | -0.0498 | 82.4107
7.5 | 1.1345 | 0.01531 | -0.0444 | 74.1019
8 | 1.1597 | 0.01738 | -0.0391 | 66.7261
8.5 | 1.1838 | 0.01962 | -0.0339 | 60.3364
9 | 1.206 | 0.02211 | -0.0288 | 54.5455
9.5 | 1.2255 | 0.02496 | -0.0238 | 49.0986
10 | 1.2479 | 0.0279 | -0.0193 | 44.7276
10.5 | 1.2828 | 0.03036 | -0.016 | 42.253
11 | 1.3147 | 0.03316 | -0.0126 | 39.6472
11.5 | 1.3439 | 0.03634 | -0.0092 | 36.9813
12 | 1.3689 | 0.04001 | -0.0058 | 34.2139
12.5 | 1.3864 | 0.04453 | -0.0027 | 31.1341
13 | 1.3928 | 0.05023 | 0.0001 | 27.7284
13.5 | 1.3888 | 0.05734 | 0.002 | 24.2204
14 | 1.3743 | 0.06601 | 0.0023 | 20.8196
14.5 | 1.3498 | 0.07636 | 0.0008 | 17.6768
15 | 1.3216 | 0.08792 | -0.0026 | 15.0318
15.5 | 1.289 | 0.10079 | -0.0081 | 12.789
16 | 1.257 | 0.11426 | -0.015 | 11.0012
16.5 | 1.2254 | 0.12835 | -0.0232 | 9.5473
17 | 1.198 | 0.14228 | -0.032 | 8.42
17.5 | 1.173 | 0.15637 | -0.0414 | 7.5014
18 | 1.1508 | 0.17039 | -0.051 | 6.7539

## 89. Re 7M Mach 0.00 (1)
BIGFOIL.COM POLAR EXPORT
e664
EPPLER 664 |  |  |  | Cl Max: | 1.574 | at alpha= | 12 | deg
JavaFoil+Calcfoil stall+Eppler ext transition |  |  |  | L/D Max: | 200.116 | at alpha= | 4.5 | deg
Re: | 7000000 |  |  | Cd Min: | 0.00338 | at alpha= | -0.5 | deg
Mach: | 0 |  |  | Cl=0 at alpha= | -3.8689 | deg
|  |  |  | @ Cl=0.1, Cd= | 0.0054831
|  |  |  | @ Cl=0.4, Cd= | 0.003509
|  |  |  | @ Cl=0.6, Cd= | 0.0039667
alpha (deg) | Cl | Cd | Cm | Cl/Cd
-18.5 | -0.574 | 0.1186 | -0.031 | -4.841
-18 | -0.588 | 0.11362 | -0.032 | -5.173
-17.5 | -0.602 | 0.10647 | -0.033 | -5.655
-17 | -0.615 | 0.10043 | -0.034 | -6.122
-16.5 | -0.627 | 0.09396 | -0.036 | -6.672
-16 | -0.64 | 0.08499 | -0.038 | -7.532
-15.5 | -0.653 | 0.07488 | -0.04 | -8.727
-15 | -0.663 | 0.06716 | -0.042 | -9.876
-14.5 | -0.658 | 0.07101 | -0.041 | -9.263
-14 | -0.685 | 0.04762 | -0.048 | -14.379
-13.5 | -0.741 | 0.01906 | -0.056 | -38.884
-13 | -0.739 | 0.01668 | -0.058 | -44.305
-12.5 | -0.731 | 0.01509 | -0.059 | -48.448
-12 | -0.718 | 0.01401 | -0.061 | -51.251
-11.5 | -0.7 | 0.01306 | -0.062 | -53.641
-11 | -0.678 | 0.01224 | -0.063 | -55.432
-10.5 | -0.652 | 0.01154 | -0.065 | -56.478
-10 | -0.621 | 0.01092 | -0.066 | -56.852
-9.5 | -0.586 | 0.01039 | -0.067 | -56.413
-9 | -0.547 | 0.00976 | -0.068 | -56.073
-8.5 | -0.505 | 0.00938 | -0.07 | -53.84
-8 | -0.459 | 0.00897 | -0.071 | -51.171
-7.5 | -0.411 | 0.00856 | -0.072 | -47.972
-7 | -0.359 | 0.0082 | -0.074 | -43.813
-6.5 | -0.306 | 0.00786 | -0.075 | -38.917
-6 | -0.25 | 0.00754 | -0.076 | -33.198
-5.5 | -0.193 | 0.00725 | -0.078 | -26.67
-5 | -0.135 | 0.00689 | -0.079 | -19.625
-4.5 | -0.076 | 0.00655 | -0.08 | -11.603
-4 | -0.016 | 0.00623 | -0.082 | -2.559
-3.5 | 0.045 | 0.00597 | -0.083 | 7.488
-3 | 0.106 | 0.00543 | -0.085 | 19.528
-2.5 | 0.169 | 0.0048 | -0.086 | 35.109
-2 | 0.231 | 0.00454 | -0.088 | 50.828
-1.5 | 0.292 | 0.00368 | -0.089 | 79.379
-1 | 0.354 | 0.00388 | -0.09 | 91.128
-0.5 | 0.416 | 0.00338 | -0.091 | 122.93
0 | 0.477 | 0.00348 | -0.092 | 137.141
0.5 | 0.538 | 0.0036 | -0.094 | 149.712
1 | 0.598 | 0.00396 | -0.095 | 150.836
1.5 | 0.658 | 0.00416 | -0.096 | 158.425
2 | 0.719 | 0.0044 | -0.097 | 163.364
2.5 | 0.779 | 0.00465 | -0.098 | 167.748
3 | 0.84 | 0.00483 | -0.1 | 173.782
3.5 | 0.9 | 0.00511 | -0.101 | 176.256
4 | 0.959 | 0.00483 | -0.102 | 198.446
4.5 | 1.018 | 0.00509 | -0.103 | 200.116
5 | 1.077 | 0.00817 | -0.104 | 131.779
5.5 | 1.134 | 0.00873 | -0.105 | 129.972
6 | 1.191 | 0.00929 | -0.106 | 128.282
6.5 | 1.246 | 0.00989 | -0.107 | 126.048
7 | 1.297 | 0.01055 | -0.108 | 122.921
7.5 | 1.345 | 0.01127 | -0.109 | 119.359
8 | 1.389 | 0.01208 | -0.11 | 115.002
8.5 | 1.43 | 0.01276 | -0.111 | 112.064
9 | 1.467 | 0.01352 | -0.112 | 108.539
9.5 | 1.497 | 0.01449 | -0.113 | 103.345
10 | 1.523 | 0.01575 | -0.114 | 96.693
10.5 | 1.544 | 0.01656 | -0.114 | 93.24
11 | 1.559 | 0.01753 | -0.115 | 88.943
11.5 | 1.57 | 0.0184 | -0.116 | 85.302
12 | 1.574 | 0.01953 | -0.116 | 80.614
12.5 | 1.574 | 0.02067 | -0.117 | 76.129
13 | 1.568 | 0.0218 | -0.118 | 71.928
13.5 | 1.556 | 0.02322 | -0.118 | 67.008
14 | 1.539 | 0.02464 | -0.119 | 62.458
14.5 | 1.518 | 0.02624 | -0.119 | 57.862
15 | 1.492 | 0.02794 | -0.12 | 53.407
15.5 | 1.463 | 0.02986 | -0.12 | 48.984
16 | 1.431 | 0.03149 | -0.121 | 45.434
16.5 | 1.394 | 0.03416 | -0.121 | 40.813
17 | 1.356 | 0.03664 | -0.122 | 37.006

## 90. Re 7M Mach 0.00 (2)
BIGFOIL.COM POLAR EXPORT
e664
EPPLER 664 |  |  |  | Cl Max: | 1.6755 | at alpha= | 20 | deg
XFOIL ncrit=9 |  |  |  | L/D Max: | 165.357 | at alpha= | 2 | deg
Re: | 7000000 |  |  | Cd Min: | 0.06353 | at alpha= | 20 | deg
Mach: | 0 |  |  | Cl=0 at alpha= | -3.7174 | deg
|  |  |  | @ Cl=0.1, Cd= | 0.0056724
|  |  |  | @ Cl=0.4, Cd= | 0.003287
|  |  |  | @ Cl=0.6, Cd= | 0.0036433
alpha (deg) | Cl | Cd | Cm | Cl/Cd
-20 | -1.321 | 0.04089 | -0.0989 | -32.3062
-19.5 | -1.3068 | 0.03604 | -0.1018 | -36.2597
-19 | -1.2753 | 0.03262 | -0.1051 | -39.0956
-18.5 | -1.2507 | 0.02883 | -0.1076 | -43.3819
-18 | -1.1312 | 0.02509 | -0.1287 | -45.0857
-17.5 | -1.1191 | 0.02379 | -0.1246 | -47.0408
-17 | -1.1019 | 0.02211 | -0.1217 | -49.8372
-16.5 | -1.0802 | 0.02065 | -0.119 | -52.3099
-16 | -1.0559 | 0.01932 | -0.1164 | -54.6532
-15.5 | -1.0306 | 0.01809 | -0.1137 | -56.9707
-15 | -0.9992 | 0.01712 | -0.1114 | -58.3645
-14.5 | -0.9685 | 0.01614 | -0.109 | -60.0062
-14 | -0.9352 | 0.01527 | -0.1068 | -61.2443
-13.5 | -0.9026 | 0.01436 | -0.1043 | -62.8552
-13 | -0.864 | 0.01375 | -0.1026 | -62.8364
-12.5 | -0.8249 | 0.01316 | -0.1008 | -62.6824
-12 | -0.7836 | 0.01272 | -0.0993 | -61.6038
-11.5 | -0.7476 | 0.01196 | -0.0968 | -62.5084
-11 | -0.7088 | 0.01131 | -0.0948 | -62.6702
-10.5 | -0.6721 | 0.01062 | -0.0922 | -63.2863
-10 | -0.6378 | 0.01007 | -0.089 | -63.3366
-9.5 | -0.5993 | 0.00972 | -0.0864 | -61.6564
-9 | -0.5532 | 0.00933 | -0.0852 | -59.2926
-8.5 | -0.5055 | 0.00892 | -0.0843 | -56.6704
-8 | -0.456 | 0.00857 | -0.0838 | -53.2089
-7.5 | -0.4057 | 0.00824 | -0.0833 | -49.2354
-7 | -0.3545 | 0.00794 | -0.083 | -44.6474
-6.5 | -0.3024 | 0.00768 | -0.0828 | -39.375
-6 | -0.2491 | 0.00743 | -0.0829 | -33.5262
-5.5 | -0.1958 | 0.0071 | -0.083 | -27.5775
-5 | -0.1409 | 0.00686 | -0.0833 | -20.5394
-4.5 | -0.0855 | 0.00667 | -0.0838 | -12.8186
-4 | -0.0303 | 0.00645 | -0.0842 | -4.6977
-3.5 | 0.0233 | 0.00612 | -0.0843 | 3.8072
-3 | 0.0791 | 0.0058 | -0.0849 | 13.6379
-2.5 | 0.1348 | 0.00546 | -0.0855 | 24.6886
-2 | 0.19 | 0.00507 | -0.0862 | 37.4753
-1.5 | 0.2461 | 0.00465 | -0.087 | 52.9247
-1 | 0.303 | 0.00387 | -0.0884 | 78.2946
-0.5 | 0.3613 | 0.0033 | -0.0898 | 109.4848
0 | 0.4208 | 0.00328 | -0.091 | 128.2927
0.5 | 0.4795 | 0.00334 | -0.0921 | 143.5629
1 | 0.5378 | 0.00344 | -0.093 | 156.3372
1.5 | 0.5942 | 0.00361 | -0.0936 | 164.5983
2 | 0.6482 | 0.00392 | -0.0936 | 165.3571
2.5 | 0.701 | 0.00427 | -0.0935 | 164.1686
3 | 0.7519 | 0.00466 | -0.0931 | 161.3519
3.5 | 0.8011 | 0.00508 | -0.0923 | 157.6969
4 | 0.8498 | 0.0055 | -0.0914 | 154.5091
4.5 | 0.8984 | 0.00589 | -0.0906 | 152.5297
5 | 0.9435 | 0.00638 | -0.0891 | 147.884
5.5 | 0.981 | 0.00708 | -0.086 | 138.5593
6 | 1.0199 | 0.00765 | -0.0833 | 133.3203
6.5 | 1.0489 | 0.0082 | -0.0784 | 127.9146
7 | 1.0782 | 0.00884 | -0.0738 | 121.9683
7.5 | 1.1081 | 0.00952 | -0.0696 | 116.3971
8 | 1.136 | 0.01032 | -0.0652 | 110.0775
8.5 | 1.1631 | 0.01121 | -0.0609 | 103.7556
9 | 1.1897 | 0.01219 | -0.0568 | 97.5964
9.5 | 1.2175 | 0.01323 | -0.0531 | 92.0257
10 | 1.2386 | 0.01467 | -0.0487 | 84.4308
10.5 | 1.2688 | 0.0158 | -0.046 | 80.3038
11 | 1.2998 | 0.01694 | -0.0435 | 76.7296
11.5 | 1.3316 | 0.0181 | -0.0413 | 73.5691
12 | 1.3625 | 0.01936 | -0.0391 | 70.3771
12.5 | 1.3917 | 0.02075 | -0.0369 | 67.0699
13 | 1.4178 | 0.02239 | -0.0345 | 63.3229
13.5 | 1.4463 | 0.02394 | -0.0325 | 60.4135
14 | 1.4732 | 0.02566 | -0.0306 | 57.4123
14.5 | 1.4995 | 0.02746 | -0.0288 | 54.6067
15 | 1.5236 | 0.02949 | -0.0269 | 51.665
15.5 | 1.5479 | 0.03159 | -0.0253 | 48.9997
16 | 1.5709 | 0.03386 | -0.0238 | 46.394
16.5 | 1.5906 | 0.03649 | -0.0222 | 43.59
17 | 1.6085 | 0.03938 | -0.0207 | 40.8456
17.5 | 1.6221 | 0.04276 | -0.0193 | 37.935
18 | 1.6327 | 0.04658 | -0.0181 | 35.0515
18.5 | 1.6448 | 0.05044 | -0.0173 | 32.609
19 | 1.6587 | 0.05424 | -0.0169 | 30.5808
19.5 | 1.6675 | 0.05874 | -0.0167 | 28.3878
20 | 1.6755 | 0.06353 | -0.0169 | 26.3734

## 91. Re 7M Mach 0.10 (1)
BIGFOIL.COM POLAR EXPORT
e664
EPPLER 664 |  |  |  | Cl Max: | 1.567 | at alpha= | 12 | deg
JavaFoil+Calcfoil stall+Eppler ext transition |  |  |  | L/D Max: | 200.081 | at alpha= | 4 | deg
Re: | 7000000 |  |  | Cd Min: | 0.00339 | at alpha= | -0.5 | deg
Mach: | 0.1 |  |  | Cl=0 at alpha= | -3.8689 | deg
|  |  |  | @ Cl=0.1, Cd= | 0.0055298
|  |  |  | @ Cl=0.4, Cd= | 0.0035294
|  |  |  | @ Cl=0.6, Cd= | 0.00398
alpha (deg) | Cl | Cd | Cm | Cl/Cd
-18 | -0.543 | 0.117 | -0.031 | -4.644
-17.5 | -0.557 | 0.11465 | -0.031 | -4.862
-17 | -0.576 | 0.10407 | -0.034 | -5.532
-16.5 | -0.591 | 0.09699 | -0.035 | -6.095
-16 | -0.606 | 0.0897 | -0.037 | -6.752
-15.5 | -0.62 | 0.08103 | -0.039 | -7.653
-15 | -0.631 | 0.0744 | -0.041 | -8.485
-14.5 | -0.632 | 0.07604 | -0.04 | -8.305
-14 | -0.638 | 0.0694 | -0.042 | -9.19
-13.5 | -0.713 | 0.02315 | -0.055 | -30.802
-13 | -0.722 | 0.01758 | -0.058 | -41.103
-12.5 | -0.718 | 0.01565 | -0.059 | -45.889
-12 | -0.709 | 0.01396 | -0.061 | -50.806
-11.5 | -0.693 | 0.01331 | -0.062 | -52.089
-11 | -0.673 | 0.01246 | -0.064 | -54.021
-10.5 | -0.648 | 0.01172 | -0.065 | -55.306
-10 | -0.619 | 0.01104 | -0.066 | -56.053
-9.5 | -0.585 | 0.01048 | -0.067 | -55.845
-9 | -0.547 | 0.00986 | -0.069 | -55.48
-8.5 | -0.505 | 0.00944 | -0.07 | -53.535
-8 | -0.46 | 0.00905 | -0.071 | -50.863
-7.5 | -0.412 | 0.00862 | -0.073 | -47.74
-7 | -0.36 | 0.00828 | -0.074 | -43.539
-6.5 | -0.307 | 0.00791 | -0.075 | -38.823
-6 | -0.251 | 0.00759 | -0.077 | -33.138
-5.5 | -0.194 | 0.00729 | -0.078 | -26.647
-5 | -0.136 | 0.00694 | -0.079 | -19.561
-4.5 | -0.076 | 0.00658 | -0.081 | -11.604
-4 | -0.016 | 0.00625 | -0.082 | -2.561
-3.5 | 0.045 | 0.006 | -0.083 | 7.491
-3 | 0.107 | 0.00547 | -0.085 | 19.476
-2.5 | 0.169 | 0.00483 | -0.087 | 35.116
-2 | 0.232 | 0.00459 | -0.088 | 50.483
-1.5 | 0.294 | 0.00368 | -0.089 | 79.844
-1 | 0.356 | 0.00387 | -0.091 | 92.029
-0.5 | 0.418 | 0.00339 | -0.092 | 123.021
0 | 0.479 | 0.00348 | -0.093 | 137.618
0.5 | 0.541 | 0.00358 | -0.094 | 151.299
1 | 0.6 | 0.00398 | -0.095 | 150.835
1.5 | 0.662 | 0.00416 | -0.097 | 159.046
2 | 0.723 | 0.00438 | -0.098 | 164.966
2.5 | 0.783 | 0.00463 | -0.099 | 169.095
3 | 0.844 | 0.00489 | -0.1 | 172.537
3.5 | 0.904 | 0.00459 | -0.101 | 196.873
4 | 0.964 | 0.00482 | -0.102 | 200.081
4.5 | 1.023 | 0.00772 | -0.103 | 132.473
5 | 1.082 | 0.00822 | -0.104 | 131.568
5.5 | 1.14 | 0.00877 | -0.106 | 129.963
6 | 1.197 | 0.00935 | -0.107 | 127.991
6.5 | 1.252 | 0.00995 | -0.108 | 125.872
7 | 1.303 | 0.01068 | -0.109 | 122.041
7.5 | 1.35 | 0.01139 | -0.11 | 118.578
8 | 1.395 | 0.01218 | -0.111 | 114.479
8.5 | 1.435 | 0.01292 | -0.112 | 111.055
9 | 1.471 | 0.01367 | -0.113 | 107.586
9.5 | 1.5 | 0.01465 | -0.113 | 102.42
10 | 1.524 | 0.01597 | -0.114 | 95.465
10.5 | 1.544 | 0.0168 | -0.115 | 91.87
11 | 1.557 | 0.01779 | -0.115 | 87.526
11.5 | 1.566 | 0.01871 | -0.116 | 83.687
12 | 1.567 | 0.01989 | -0.117 | 78.798
12.5 | 1.564 | 0.02106 | -0.118 | 74.24
13 | 1.554 | 0.0222 | -0.118 | 69.979
13.5 | 1.538 | 0.02376 | -0.119 | 64.733
14 | 1.517 | 0.02528 | -0.119 | 60.007
14.5 | 1.491 | 0.02694 | -0.12 | 55.34
15 | 1.46 | 0.02878 | -0.12 | 50.751
15.5 | 1.426 | 0.03073 | -0.121 | 46.382
16 | 1.388 | 0.03253 | -0.121 | 42.675
16.5 | 1.346 | 0.03537 | -0.122 | 38.058
17 | 1.302 | 0.03816 | -0.122 | 34.111

## 92. Re 7M Mach 0.10 (2)
BIGFOIL.COM POLAR EXPORT
e664
EPPLER 664 |  |  |  | Cl Max: | 1.6654 | at alpha= | 20 | deg
XFOIL ncrit=9 |  |  |  | L/D Max: | 165.878 | at alpha= | 2 | deg
Re: | 7000000 |  |  | Cd Min: | 0.06708 | at alpha= | 20 | deg
Mach: | 0.1 |  |  | Cl=0 at alpha= | -3.7185 | deg
|  |  |  | @ Cl=0.1, Cd= | 0.0056923
|  |  |  | @ Cl=0.4, Cd= | 0.0032916
|  |  |  | @ Cl=0.6, Cd= | 0.0036337
alpha (deg) | Cl | Cd | Cm | Cl/Cd
-20 | -1.2291 | 0.05367 | -0.098 | -22.9011
-19.5 | -1.2375 | 0.04495 | -0.1039 | -27.5306
-19 | -1.216 | 0.03983 | -0.1084 | -30.5298
-18.5 | -1.2141 | 0.03375 | -0.111 | -35.9733
-18 | -1.1096 | 0.02832 | -0.132 | -39.1808
-17.5 | -1.091 | 0.02637 | -0.1303 | -41.3728
-17 | -1.0802 | 0.02417 | -0.1271 | -44.6918
-16.5 | -1.0653 | 0.02222 | -0.124 | -47.9433
-16 | -1.0442 | 0.02063 | -0.1211 | -50.6156
-15.5 | -1.0206 | 0.01923 | -0.1182 | -53.0733
-15 | -0.9934 | 0.01799 | -0.1154 | -55.2196
-14.5 | -0.9653 | 0.01683 | -0.1126 | -57.3559
-14 | -0.9326 | 0.01586 | -0.1101 | -58.802
-13.5 | -0.9015 | 0.01485 | -0.1073 | -60.7071
-13 | -0.8641 | 0.01414 | -0.1053 | -61.1103
-12.5 | -0.8256 | 0.01346 | -0.1033 | -61.3373
-12 | -0.7845 | 0.01297 | -0.1015 | -60.4857
-11.5 | -0.7485 | 0.01216 | -0.099 | -61.5543
-11 | -0.7027 | 0.01189 | -0.0978 | -59.1001
-10.5 | -0.6708 | 0.01083 | -0.0944 | -61.9391
-10 | -0.6343 | 0.01022 | -0.0915 | -62.0646
-9.5 | -0.6002 | 0.00983 | -0.088 | -61.058
-9 | -0.5544 | 0.00942 | -0.0866 | -58.8535
-8.5 | -0.5069 | 0.009 | -0.0855 | -56.3222
-8 | -0.4575 | 0.00863 | -0.0848 | -53.0127
-7.5 | -0.4072 | 0.00829 | -0.0842 | -49.1194
-7 | -0.3559 | 0.00798 | -0.0838 | -44.599
-6.5 | -0.3038 | 0.00771 | -0.0835 | -39.4034
-6 | -0.2501 | 0.00746 | -0.0836 | -33.5255
-5.5 | -0.1966 | 0.00712 | -0.0836 | -27.6124
-5 | -0.1416 | 0.00688 | -0.0839 | -20.5814
-4.5 | -0.0859 | 0.00669 | -0.0843 | -12.8401
-4 | -0.0304 | 0.00647 | -0.0846 | -4.6986
-3.5 | 0.0236 | 0.00615 | -0.0848 | 3.8374
-3 | 0.0796 | 0.00582 | -0.0853 | 13.677
-2.5 | 0.1355 | 0.00547 | -0.0859 | 24.7715
-2 | 0.191 | 0.00509 | -0.0866 | 37.5246
-1.5 | 0.2474 | 0.00466 | -0.0874 | 53.0901
-1 | 0.3046 | 0.00388 | -0.0888 | 78.5052
-0.5 | 0.3632 | 0.00331 | -0.0902 | 109.7281
0 | 0.4231 | 0.00328 | -0.0914 | 128.9939
0.5 | 0.4822 | 0.00334 | -0.0925 | 144.3713
1 | 0.5409 | 0.00345 | -0.0934 | 156.7826
1.5 | 0.5976 | 0.00362 | -0.094 | 165.0829
2 | 0.6519 | 0.00393 | -0.094 | 165.8779
2.5 | 0.7048 | 0.00428 | -0.0939 | 164.6729
3 | 0.756 | 0.00468 | -0.0934 | 161.5385
3.5 | 0.8053 | 0.0051 | -0.0926 | 157.902
4 | 0.854 | 0.00552 | -0.0917 | 154.7101
4.5 | 0.9027 | 0.00592 | -0.0907 | 152.4831
5 | 0.9478 | 0.0064 | -0.0891 | 148.0938
5.5 | 0.9849 | 0.00711 | -0.0859 | 138.5232
6 | 1.0226 | 0.00768 | -0.0828 | 133.151
6.5 | 1.0498 | 0.00826 | -0.0775 | 127.0944
7 | 1.0796 | 0.00891 | -0.0729 | 121.1672
7.5 | 1.1094 | 0.00961 | -0.0686 | 115.4422
8 | 1.1374 | 0.01043 | -0.0642 | 109.0508
8.5 | 1.1632 | 0.01139 | -0.0596 | 102.1247
9 | 1.1903 | 0.0124 | -0.0556 | 95.9919
9.5 | 1.2177 | 0.0135 | -0.0518 | 90.2
10 | 1.2389 | 0.01499 | -0.0475 | 82.6484
10.5 | 1.2695 | 0.01615 | -0.0447 | 78.6068
11 | 1.3008 | 0.01733 | -0.0422 | 75.0606
11.5 | 1.3326 | 0.01854 | -0.04 | 71.877
12 | 1.3631 | 0.01987 | -0.0377 | 68.6009
12.5 | 1.392 | 0.02134 | -0.0354 | 65.2296
13 | 1.4175 | 0.02308 | -0.0329 | 61.4168
13.5 | 1.4464 | 0.02468 | -0.0309 | 58.6062
14 | 1.474 | 0.02643 | -0.029 | 55.77
14.5 | 1.5009 | 0.02827 | -0.0272 | 53.0916
15 | 1.5243 | 0.03044 | -0.0253 | 50.0756
15.5 | 1.5472 | 0.03274 | -0.0235 | 47.2572
16 | 1.5691 | 0.03519 | -0.0219 | 44.5894
16.5 | 1.5888 | 0.03795 | -0.0204 | 41.8656
17 | 1.6062 | 0.04101 | -0.0189 | 39.1661
17.5 | 1.6156 | 0.04491 | -0.0174 | 35.9742
18 | 1.6283 | 0.04871 | -0.0164 | 33.4285
18.5 | 1.6399 | 0.05279 | -0.0157 | 31.0646
19 | 1.6522 | 0.05694 | -0.0154 | 29.0165
19.5 | 1.6596 | 0.06183 | -0.0154 | 26.8413
20 | 1.6654 | 0.06708 | -0.0157 | 24.8271

## 93. Re 7M Mach 0.25 (1)
BIGFOIL.COM POLAR EXPORT
e664
EPPLER 664 |  |  |  | Cl Max: | 1.534 | at alpha= | 10.5 | deg
JavaFoil+Calcfoil stall+Eppler ext transition |  |  |  | L/D Max: | 199.026 | at alpha= | 3.5 | deg
Re: | 7000000 |  |  | Cd Min: | 0.00317 | at alpha= | -1.5 | deg
Mach: | 0.25 |  |  | Cl=0 at alpha= | -3.871 | deg
|  |  |  | @ Cl=0.1, Cd= | 0.0057529
|  |  |  | @ Cl=0.4, Cd= | 0.003374
|  |  |  | @ Cl=0.6, Cd= | 0.0039157
alpha (deg) | Cl | Cd | Cm | Cl/Cd
-16.5 | -0.263 | 0.11155 | -0.032 | -2.359
-16 | -0.314 | 0.10484 | -0.034 | -2.995
-15.5 | -0.359 | 0.09821 | -0.035 | -3.66
-15 | -0.4 | 0.09306 | -0.036 | -4.296
-14.5 | -0.435 | 0.08885 | -0.037 | -4.901
-14 | -0.467 | 0.08346 | -0.038 | -5.597
-13.5 | -0.495 | 0.07661 | -0.04 | -6.462
-13 | -0.517 | 0.07081 | -0.042 | -7.306
-12.5 | -0.538 | 0.06171 | -0.045 | -8.716
-12 | -0.624 | 0.01672 | -0.062 | -37.341
-11.5 | -0.631 | 0.01477 | -0.064 | -42.703
-11 | -0.627 | 0.01395 | -0.065 | -44.938
-10.5 | -0.617 | 0.01281 | -0.066 | -48.14
-10 | -0.599 | 0.01188 | -0.068 | -50.418
-9.5 | -0.574 | 0.01115 | -0.069 | -51.466
-9 | -0.542 | 0.01042 | -0.071 | -52.083
-8.5 | -0.505 | 0.00987 | -0.072 | -51.195
-8 | -0.463 | 0.00945 | -0.073 | -49.003
-7.5 | -0.417 | 0.00897 | -0.075 | -46.412
-7 | -0.366 | 0.00856 | -0.076 | -42.757
-6.5 | -0.313 | 0.00815 | -0.077 | -38.352
-6 | -0.257 | 0.00783 | -0.079 | -32.796
-5.5 | -0.199 | 0.00751 | -0.08 | -26.438
-5 | -0.139 | 0.00713 | -0.081 | -19.485
-4.5 | -0.078 | 0.00686 | -0.083 | -11.387
-4 | -0.016 | 0.00639 | -0.084 | -2.569
-3.5 | 0.046 | 0.00613 | -0.085 | 7.503
-3 | 0.109 | 0.00569 | -0.087 | 19.152
-2.5 | 0.173 | 0.00518 | -0.089 | 33.426
-2 | 0.238 | 0.00459 | -0.09 | 51.866
-1.5 | 0.302 | 0.00317 | -0.092 | 95.272
-1 | 0.366 | 0.00332 | -0.093 | 110.133
-0.5 | 0.429 | 0.00342 | -0.094 | 125.595
0 | 0.493 | 0.00351 | -0.095 | 140.225
0.5 | 0.556 | 0.00362 | -0.097 | 153.491
1 | 0.617 | 0.00403 | -0.098 | 152.967
1.5 | 0.68 | 0.00422 | -0.099 | 161.164
2 | 0.742 | 0.00445 | -0.1 | 166.82
2.5 | 0.804 | 0.00471 | -0.102 | 170.733
3 | 0.867 | 0.00441 | -0.103 | 196.656
3.5 | 0.928 | 0.00466 | -0.104 | 199.026
4 | 0.989 | 0.00752 | -0.105 | 131.542
4.5 | 1.05 | 0.00802 | -0.106 | 130.851
5 | 1.11 | 0.00857 | -0.107 | 129.492
5.5 | 1.169 | 0.00918 | -0.108 | 127.417
6 | 1.227 | 0.00979 | -0.11 | 125.327
6.5 | 1.283 | 0.01051 | -0.111 | 122.121
7 | 1.333 | 0.01127 | -0.112 | 118.259
7.5 | 1.38 | 0.01205 | -0.113 | 114.496
8 | 1.422 | 0.0129 | -0.114 | 110.285
8.5 | 1.458 | 0.0138 | -0.114 | 105.64
9 | 1.488 | 0.01464 | -0.115 | 101.645
9.5 | 1.51 | 0.01628 | -0.116 | 92.721
10 | 1.526 | 0.01724 | -0.117 | 88.511
10.5 | 1.534 | 0.01828 | -0.117 | 83.891
11 | 1.533 | 0.0194 | -0.118 | 79.046
11.5 | 1.524 | 0.02065 | -0.119 | 73.785
12 | 1.504 | 0.02212 | -0.119 | 67.984
12.5 | 1.474 | 0.0237 | -0.12 | 62.19
13 | 1.435 | 0.02518 | -0.121 | 56.997
13.5 | 1.385 | 0.02734 | -0.121 | 50.67
14 | 1.327 | 0.02943 | -0.122 | 45.082
14.5 | 1.259 | 0.03191 | -0.122 | 39.456
15 | 1.184 | 0.035 | -0.122 | 33.814
15.5 | 1.102 | 0.03767 | -0.123 | 29.262

## 94. Re 7M Mach 0.25 (2)
BIGFOIL.COM POLAR EXPORT
e664
EPPLER 664 |  |  |  | Cl Max: | 1.5908 | at alpha= | 18.5 | deg
XFOIL ncrit=9 |  |  |  | L/D Max: | 169.244 | at alpha= | 2 | deg
Re: | 7000000 |  |  | Cd Min: | 0.11042 | at alpha= | -17.5 | deg
Mach: | 0.25 |  |  | Cl=0 at alpha= | -3.7252 | deg
|  |  |  | @ Cl=0.1, Cd= | 0.0058127
|  |  |  | @ Cl=0.4, Cd= | 0.0033216
|  |  |  | @ Cl=0.6, Cd= | 0.0036107
alpha (deg) | Cl | Cd | Cm | Cl/Cd
-17.5 | -0.5045 | 0.11042 | -0.1061 | -4.5689
-17 | -0.5986 | 0.08724 | -0.1186 | -6.8615
-16.5 | -0.7061 | 0.06137 | -0.1339 | -11.5056
-16 | -0.7427 | 0.04834 | -0.1423 | -15.3641
-15.5 | -0.7567 | 0.04097 | -0.145 | -18.4696
-15 | -0.8041 | 0.03258 | -0.1441 | -24.6808
-14.5 | -0.8252 | 0.02762 | -0.1403 | -29.8769
-14 | -0.8238 | 0.02447 | -0.1361 | -33.6657
-13 | -0.8129 | 0.01906 | -0.1259 | -42.6495
-12.5 | -0.7973 | 0.01696 | -0.1208 | -47.0106
-12 | -0.7694 | 0.01555 | -0.1168 | -49.4791
-11.5 | -0.7405 | 0.01412 | -0.1127 | -52.4433
-11 | -0.6998 | 0.01333 | -0.11 | -52.4981
-10.5 | -0.66 | 0.01251 | -0.1071 | -52.7578
-10 | -0.622 | 0.01162 | -0.1039 | -53.5284
-9.5 | -0.5872 | 0.0106 | -0.1001 | -55.3962
-9 | -0.5465 | 0.00999 | -0.0971 | -54.7047
-8.5 | -0.5113 | 0.00947 | -0.0929 | -53.9916
-8 | -0.4629 | 0.00905 | -0.0912 | -51.1492
-7.5 | -0.4132 | 0.00864 | -0.0898 | -47.8241
-7 | -0.3622 | 0.00827 | -0.0887 | -43.7969
-6.5 | -0.3098 | 0.00794 | -0.0878 | -39.0176
-6 | -0.2552 | 0.00762 | -0.0874 | -33.4908
-5.5 | -0.2006 | 0.00728 | -0.087 | -27.5549
-5 | -0.1447 | 0.00701 | -0.0869 | -20.6419
-4.5 | -0.0879 | 0.00679 | -0.0871 | -12.9455
-4 | -0.031 | 0.00658 | -0.0872 | -4.7112
-3.5 | 0.0254 | 0.00628 | -0.0874 | 4.0446
-3 | 0.0825 | 0.00592 | -0.0878 | 13.9358
-2.5 | 0.1396 | 0.00557 | -0.0882 | 25.0628
-2 | 0.1963 | 0.00517 | -0.0887 | 37.9691
-1.5 | 0.2545 | 0.00472 | -0.0896 | 53.9195
-1 | 0.3132 | 0.00393 | -0.0909 | 79.6947
-0.5 | 0.3738 | 0.00333 | -0.0924 | 112.2523
0 | 0.4359 | 0.00331 | -0.0937 | 131.6918
0.5 | 0.4969 | 0.00337 | -0.0948 | 147.4481
1 | 0.5576 | 0.00348 | -0.0957 | 160.2299
1.5 | 0.616 | 0.00366 | -0.0962 | 168.306
2 | 0.6719 | 0.00397 | -0.0962 | 169.2443
2.5 | 0.726 | 0.00433 | -0.0959 | 167.6674
3 | 0.7781 | 0.00474 | -0.0952 | 164.1561
3.5 | 0.8282 | 0.00519 | -0.0941 | 159.5761
4 | 0.8769 | 0.00563 | -0.0927 | 155.7549
4.5 | 0.925 | 0.00606 | -0.0911 | 152.6403
5 | 0.97 | 0.00655 | -0.0889 | 148.0916
5.5 | 1.0043 | 0.00721 | -0.0846 | 139.2926
6 | 1.0309 | 0.00783 | -0.0787 | 131.6603
6.5 | 1.0572 | 0.0086 | -0.0729 | 122.9302
7 | 1.0867 | 0.00935 | -0.0681 | 116.2246
7.5 | 1.1142 | 0.01024 | -0.0631 | 108.8086
8 | 1.1416 | 0.01124 | -0.0584 | 101.5658
8.5 | 1.1657 | 0.01249 | -0.0534 | 93.3307
9 | 1.1918 | 0.01379 | -0.0492 | 86.4249
9.5 | 1.2169 | 0.01527 | -0.045 | 79.6922
10 | 1.2398 | 0.01697 | -0.0409 | 73.0583
10.5 | 1.2716 | 0.01834 | -0.038 | 69.3348
11 | 1.3048 | 0.0197 | -0.0355 | 66.2335
11.5 | 1.336 | 0.02123 | -0.0329 | 62.9298
12 | 1.3665 | 0.02288 | -0.0304 | 59.7247
12.5 | 1.3949 | 0.02472 | -0.0278 | 56.428
13 | 1.422 | 0.02675 | -0.0253 | 53.1589
13.5 | 1.4497 | 0.02882 | -0.023 | 50.3019
14 | 1.4759 | 0.0311 | -0.0208 | 47.4566
14.5 | 1.5012 | 0.03355 | -0.0188 | 44.7452
15 | 1.5223 | 0.03641 | -0.0166 | 41.8099
15.5 | 1.5431 | 0.03946 | -0.0148 | 39.1054
16 | 1.5591 | 0.04304 | -0.013 | 36.2244
16.5 | 1.5695 | 0.04732 | -0.0113 | 33.1678
17 | 1.5766 | 0.05218 | -0.01 | 30.2146
17.5 | 1.5825 | 0.05739 | -0.0093 | 27.5745
18 | 1.5893 | 0.06285 | -0.0091 | 25.2872
18.5 | 1.5908 | 0.06914 | -0.0095 | 23.0084
19 | 1.5892 | 0.07612 | -0.0106 | 20.8776
19.5 | 1.5824 | 0.0841 | -0.0125 | 18.8157
20 | 1.5666 | 0.09364 | -0.0156 | 16.73

## 95. Re 7M Mach 0.50 (1)
BIGFOIL.COM POLAR EXPORT
e664
EPPLER 664 |  |  |  | Cl Max: | 1.484 | at alpha= | 8 | deg
JavaFoil+Calcfoil stall+Eppler ext transition |  |  |  | L/D Max: | 189.758 | at alpha= | 1.5 | deg
Re: | 7000000 |  |  | Cd Min: | 0.00325 | at alpha= | -1.5 | deg
Mach: | 0.5 |  |  | Cl=0 at alpha= | -3.8696 | deg
|  |  |  | @ Cl=0.1, Cd= | 0.006012
|  |  |  | @ Cl=0.4, Cd= | 0.0033813
|  |  |  | @ Cl=0.6, Cd= | 0.003802
alpha (deg) | Cl | Cd | Cm | Cl/Cd
-20 | -0.907 | 0.15303 | -0.032 | -5.927
-19.5 | -0.878 | 0.14789 | -0.032 | -5.939
-19 | -0.849 | 0.14529 | -0.033 | -5.844
-18.5 | -0.819 | 0.14116 | -0.032 | -5.804
-18 | -0.791 | 0.13211 | -0.033 | -5.991
-17.5 | -0.764 | 0.12951 | -0.033 | -5.898
-17 | -0.737 | 0.13772 | -0.034 | -5.349
-16.5 | -0.711 | 0.12226 | -0.036 | -5.817
-16 | -0.683 | 0.11623 | -0.036 | -5.876
-15.5 | -0.654 | 0.11207 | -0.036 | -5.836
-15 | -0.625 | 0.10761 | -0.036 | -5.807
-14.5 | -0.596 | 0.10396 | -0.035 | -5.729
-14 | -0.568 | 0.09989 | -0.035 | -5.683
-13.5 | -0.54 | 0.09695 | -0.036 | -5.568
-13 | -0.513 | 0.09543 | -0.037 | -5.371
-12.5 | -0.485 | 0.08914 | -0.037 | -5.437
-12 | -0.456 | 0.08515 | -0.037 | -5.356
-11.5 | -0.428 | 0.07821 | -0.037 | -5.474
-11 | -0.4 | 0.07173 | -0.038 | -5.583
-10.5 | -0.374 | 0.06493 | -0.043 | -5.765
-10 | -0.344 | 0.07188 | -0.036 | -4.78
-9.5 | -0.316 | 0.06305 | -0.039 | -5.016
-9 | -0.291 | 0.05403 | -0.047 | -5.383
-8.5 | -0.311 | 0.01295 | -0.079 | -23.997
-8 | -0.279 | 0.01163 | -0.081 | -23.953
-7.5 | -0.343 | 0.01097 | -0.083 | -31.232
-7 | -0.36 | 0.0102 | -0.084 | -35.291
-6.5 | -0.325 | 0.00949 | -0.086 | -34.285
-6 | -0.275 | 0.00855 | -0.087 | -32.131
-5.5 | -0.216 | 0.00808 | -0.089 | -26.696
-5 | -0.152 | 0.00765 | -0.09 | -19.93
-4.5 | -0.086 | 0.00714 | -0.092 | -12.055
-4 | -0.018 | 0.00668 | -0.093 | -2.714
-3.5 | 0.051 | 0.00632 | -0.095 | 8.062
-3 | 0.121 | 0.00588 | -0.096 | 20.511
-2.5 | 0.191 | 0.00524 | -0.098 | 36.492
-2 | 0.261 | 0.00477 | -0.099 | 54.769
-1.5 | 0.337 | 0.00325 | -0.102 | 103.759
-1 | 0.409 | 0.0034 | -0.104 | 120.046
-0.5 | 0.48 | 0.00352 | -0.105 | 136.162
0 | 0.55 | 0.00364 | -0.107 | 151.225
0.5 | 0.621 | 0.00387 | -0.108 | 160.255
1 | 0.688 | 0.00377 | -0.109 | 182.248
1.5 | 0.757 | 0.00399 | -0.111 | 189.758
2 | 0.827 | 0.00661 | -0.112 | 125.028
2.5 | 0.896 | 0.00709 | -0.113 | 126.317
3 | 0.964 | 0.0076 | -0.115 | 126.813
3.5 | 1.032 | 0.00824 | -0.116 | 125.355
4 | 1.099 | 0.00889 | -0.117 | 123.697
4.5 | 1.166 | 0.00959 | -0.118 | 121.544
5 | 1.23 | 0.01037 | -0.119 | 118.597
5.5 | 1.293 | 0.01127 | -0.121 | 114.693
6 | 1.352 | 0.0123 | -0.122 | 109.873
6.5 | 1.406 | 0.0135 | -0.122 | 104.152
7 | 1.447 | 0.01483 | -0.123 | 97.562
7.5 | 1.477 | 0.01608 | -0.124 | 91.834
8 | 1.484 | 0.01805 | -0.125 | 82.252
8.5 | 1.457 | 0.02042 | -0.126 | 71.337
9 | 1.346 | 0.02252 | -0.126 | 59.793
9.5 | 0.891 | 0.02509 | -0.127 | 35.513
10 | 0.919 | 0.02826 | -0.127 | 32.508
10.5 | 0.945 | 0.03131 | -0.128 | 30.176
11 | 0.972 | 0.03446 | -0.128 | 28.192
11.5 | 0.995 | 0.03936 | -0.127 | 25.279
12 | 1.017 | 0.0418 | -0.127 | 24.32
12.5 | 1.051 | 0.04371 | -0.128 | 24.044
13 | 1.073 | 0.05009 | -0.128 | 21.424

## 96. Re 7M Mach 0.50 (2)
BIGFOIL.COM POLAR EXPORT
e664
EPPLER 664 |  |  |  | Cl Max: | 1.4079 | at alpha= | 13 | deg
XFOIL ncrit=9 |  |  |  | L/D Max: | 180.805 | at alpha= | 1.5 | deg
Re: | 7000000 |  |  | Cd Min: | 0.16909 | at alpha= | 18 | deg
Mach: | 0.5 |  |  | Cl=0 at alpha= | -3.7967 | deg
|  |  |  | @ Cl=0.1, Cd= | 0.0064174
|  |  |  | @ Cl=0.4, Cd= | 0.003655
|  |  |  | @ Cl=0.6, Cd= | 0.003578
alpha (deg) | Cl | Cd | Cm | Cl/Cd
-13 | -0.1431 | 0.10528 | -0.1293 | -1.3592
-12.5 | -0.1522 | 0.09468 | -0.1342 | -1.6075
-12 | -0.162 | 0.08458 | -0.1391 | -1.9153
-11.5 | -0.1818 | 0.07345 | -0.1449 | -2.4752
-11 | -0.2203 | 0.05866 | -0.154 | -3.7555
-10.5 | -0.246 | 0.04515 | -0.1638 | -5.4485
-10 | -0.2849 | 0.03642 | -0.1654 | -7.8226
-9.5 | -0.3214 | 0.02985 | -0.1617 | -10.7672
-9 | -0.3561 | 0.02426 | -0.1543 | -14.6785
-8.5 | -0.3794 | 0.01953 | -0.1451 | -19.4265
-8 | -0.3855 | 0.01523 | -0.1357 | -25.3119
-7.5 | -0.36 | 0.01229 | -0.1287 | -29.2921
-7 | -0.3203 | 0.01066 | -0.123 | -30.0469
-6.5 | -0.2767 | 0.00959 | -0.118 | -28.853
-6 | -0.231 | 0.0088 | -0.1133 | -26.25
-5.5 | -0.1917 | 0.00823 | -0.1077 | -23.2928
-5 | -0.142 | 0.00781 | -0.1041 | -18.1818
-4.5 | -0.0869 | 0.00738 | -0.1016 | -11.7751
-4 | -0.0255 | 0.00708 | -0.1005 | -3.6017
-3.5 | 0.0372 | 0.0068 | -0.0997 | 5.4706
-3 | 0.0982 | 0.00643 | -0.099 | 15.2722
-2.5 | 0.1581 | 0.00601 | -0.0982 | 26.3062
-1.5 | 0.285 | 0.00506 | -0.0987 | 56.3241
-1 | 0.3498 | 0.0042 | -0.0998 | 83.2857
-0.5 | 0.4198 | 0.00344 | -0.1019 | 122.0349
0 | 0.4911 | 0.00344 | -0.1033 | 142.7616
0.5 | 0.5615 | 0.0035 | -0.1045 | 160.4286
1 | 0.6306 | 0.00364 | -0.1054 | 173.2418
1.5 | 0.6961 | 0.00385 | -0.1055 | 180.8052
2 | 0.7561 | 0.00423 | -0.1045 | 178.747
2.5 | 0.8152 | 0.0046 | -0.1033 | 177.2174
3 | 0.8675 | 0.00509 | -0.1006 | 170.4322
3.5 | 0.915 | 0.00562 | -0.0969 | 162.8114
4 | 0.9499 | 0.00613 | -0.0906 | 154.9592
4.5 | 0.9824 | 0.00679 | -0.0839 | 144.6834
5 | 1.0138 | 0.00755 | -0.0773 | 134.2781
5.5 | 1.0458 | 0.00841 | -0.0709 | 124.352
6 | 1.064 | 0.00982 | -0.0629 | 108.3503
6.5 | 1.0863 | 0.01144 | -0.0562 | 94.9563
7 | 1.1127 | 0.01315 | -0.0504 | 84.616
8 | 1.1648 | 0.01705 | -0.0396 | 68.3167
8.5 | 1.1888 | 0.0193 | -0.0344 | 61.5959
9 | 1.2113 | 0.02178 | -0.0292 | 55.6152
9.5 | 1.2255 | 0.02487 | -0.0237 | 49.2762
10 | 1.2599 | 0.02716 | -0.0201 | 46.3881
10.5 | 1.2938 | 0.02966 | -0.0166 | 43.621
11 | 1.328 | 0.03228 | -0.0132 | 41.14
11.5 | 1.3576 | 0.03539 | -0.0097 | 38.3611
12 | 1.3835 | 0.03896 | -0.0063 | 35.5108
12.5 | 1.4026 | 0.04328 | -0.0029 | 32.4076
13 | 1.4079 | 0.04901 | 0.0001 | 28.7268
13.5 | 1.4034 | 0.05607 | 0.0022 | 25.0294
14 | 1.3879 | 0.06471 | 0.0028 | 21.448
14.5 | 1.3622 | 0.07508 | 0.0014 | 18.1433
15 | 1.3329 | 0.08667 | -0.0019 | 15.379
15.5 | 1.2992 | 0.09959 | -0.0073 | 13.0455
16 | 1.2674 | 0.11298 | -0.0142 | 11.2179
16.5 | 1.2354 | 0.12708 | -0.0223 | 9.7214
17 | 1.2079 | 0.14096 | -0.0311 | 8.5691
17.5 | 1.1826 | 0.15501 | -0.0404 | 7.6292
18 | 1.1596 | 0.16909 | -0.0501 | 6.8579

## 97. Re 8M Mach 0.00 (1)
BIGFOIL.COM POLAR EXPORT
e664
EPPLER 664 |  |  |  | Cl Max: | 1.576 | at alpha= | 12 | deg
JavaFoil+Calcfoil stall+Eppler ext transition |  |  |  | L/D Max: | 200.531 | at alpha= | 4.5 | deg
Re: | 8000000 |  |  | Cd Min: | 0.00341 | at alpha= | -0.5 | deg
Mach: | 0 |  |  | Cl=0 at alpha= | -3.8689 | deg
|  |  |  | @ Cl=0.1, Cd= | 0.0055552
|  |  |  | @ Cl=0.4, Cd= | 0.0035365
|  |  |  | @ Cl=0.6, Cd= | 0.0040484
alpha (deg) | Cl | Cd | Cm | Cl/Cd
-18.5 | -0.575 | 0.11614 | -0.032 | -4.954
-18 | -0.589 | 0.11095 | -0.033 | -5.311
-17.5 | -0.605 | 0.1027 | -0.034 | -5.887
-17 | -0.617 | 0.0979 | -0.035 | -6.299
-16.5 | -0.63 | 0.08996 | -0.037 | -7.004
-16 | -0.645 | 0.07964 | -0.039 | -8.098
-15.5 | -0.663 | 0.06627 | -0.042 | -9.999
-15 | -0.678 | 0.05479 | -0.045 | -12.38
-14.5 | -0.669 | 0.06105 | -0.044 | -10.966
-14 | -0.737 | 0.02244 | -0.054 | -32.835
-13.5 | -0.743 | 0.01806 | -0.056 | -41.154
-13 | -0.74 | 0.0161 | -0.058 | -45.977
-12.5 | -0.732 | 0.01466 | -0.059 | -49.901
-12 | -0.718 | 0.01363 | -0.061 | -52.716
-11.5 | -0.701 | 0.01274 | -0.062 | -55.026
-11 | -0.679 | 0.01194 | -0.063 | -56.839
-10.5 | -0.652 | 0.01126 | -0.065 | -57.918
-10 | -0.621 | 0.01068 | -0.066 | -58.192
-9.5 | -0.586 | 0.01012 | -0.067 | -57.936
-9 | -0.548 | 0.00952 | -0.069 | -57.564
-8.5 | -0.505 | 0.00914 | -0.07 | -55.278
-8 | -0.46 | 0.00875 | -0.071 | -52.498
-7.5 | -0.411 | 0.00835 | -0.072 | -49.207
-7 | -0.36 | 0.008 | -0.074 | -44.946
-6.5 | -0.306 | 0.00766 | -0.075 | -39.973
-6 | -0.251 | 0.00735 | -0.076 | -34.13
-5.5 | -0.194 | 0.00708 | -0.078 | -27.361
-5 | -0.135 | 0.00672 | -0.079 | -20.135
-4.5 | -0.076 | 0.0064 | -0.08 | -11.881
-4 | -0.016 | 0.00614 | -0.082 | -2.599
-3.5 | 0.045 | 0.00591 | -0.083 | 7.579
-3 | 0.107 | 0.00551 | -0.085 | 19.346
-2.5 | 0.169 | 0.00491 | -0.086 | 34.339
-2 | 0.231 | 0.00487 | -0.088 | 47.384
-1.5 | 0.292 | 0.00427 | -0.089 | 68.434
-1 | 0.354 | 0.0039 | -0.09 | 90.633
-0.5 | 0.416 | 0.00341 | -0.091 | 121.962
0 | 0.477 | 0.0035 | -0.092 | 136.149
0.5 | 0.538 | 0.00381 | -0.094 | 141.206
1 | 0.597 | 0.00404 | -0.095 | 147.753
1.5 | 0.658 | 0.00421 | -0.096 | 156.397
2 | 0.719 | 0.00444 | -0.097 | 161.813
2.5 | 0.78 | 0.00464 | -0.098 | 168.018
3 | 0.84 | 0.00489 | -0.1 | 171.648
3.5 | 0.9 | 0.00517 | -0.101 | 174.114
4 | 0.959 | 0.00483 | -0.102 | 198.724
4.5 | 1.018 | 0.00508 | -0.103 | 200.531
5 | 1.077 | 0.00819 | -0.104 | 131.467
5.5 | 1.135 | 0.00867 | -0.105 | 130.865
6 | 1.191 | 0.00917 | -0.106 | 129.875
6.5 | 1.247 | 0.0098 | -0.107 | 127.177
7 | 1.298 | 0.01052 | -0.108 | 123.303
7.5 | 1.345 | 0.01113 | -0.109 | 120.867
8 | 1.39 | 0.01185 | -0.11 | 117.237
8.5 | 1.431 | 0.01259 | -0.111 | 113.656
9 | 1.468 | 0.01329 | -0.112 | 110.474
9.5 | 1.499 | 0.01417 | -0.113 | 105.779
10 | 1.524 | 0.01535 | -0.114 | 99.308
10.5 | 1.546 | 0.01614 | -0.114 | 95.74
11 | 1.561 | 0.01707 | -0.115 | 91.444
11.5 | 1.572 | 0.01794 | -0.116 | 87.598
12 | 1.576 | 0.01902 | -0.117 | 82.879
12.5 | 1.576 | 0.02012 | -0.117 | 78.294
13 | 1.569 | 0.02121 | -0.118 | 74.008
13.5 | 1.558 | 0.02261 | -0.118 | 68.898
14 | 1.541 | 0.02399 | -0.119 | 64.249
14.5 | 1.52 | 0.02551 | -0.12 | 59.575
15 | 1.494 | 0.02716 | -0.12 | 55.006
15.5 | 1.465 | 0.02906 | -0.121 | 50.409
16 | 1.432 | 0.03056 | -0.121 | 46.87
16.5 | 1.396 | 0.03323 | -0.121 | 42.007
17 | 1.357 | 0.03566 | -0.122 | 38.058

## 98. Re 8M Mach 0.00 (2)
BIGFOIL.COM POLAR EXPORT
e664
EPPLER 664 |  |  |  | Cl Max: | 1.6975 | at alpha= | 20 | deg
XFOIL ncrit=9 |  |  |  | L/D Max: | 163.528 | at alpha= | 2.5 | deg
Re: | 8000000 |  |  | Cd Min: | 0.06094 | at alpha= | 20 | deg
Mach: | 0 |  |  | Cl=0 at alpha= | -3.7237 | deg
|  |  |  | @ Cl=0.1, Cd= | 0.0055814
|  |  |  | @ Cl=0.4, Cd= | 0.0032535
|  |  |  | @ Cl=0.6, Cd= | 0.0036709
alpha (deg) | Cl | Cd | Cm | Cl/Cd
-20 | -1.3582 | 0.03617 | -0.1009 | -37.5505
-19.5 | -1.3347 | 0.03239 | -0.1034 | -41.2072
-19 | -1.3204 | 0.02974 | -0.1018 | -44.3981
-18.5 | -1.219 | 0.02582 | -0.1195 | -47.2115
-18 | -1.1663 | 0.02367 | -0.125 | -49.2733
-17.5 | -1.1473 | 0.02217 | -0.1222 | -51.7501
-17 | -1.1263 | 0.0207 | -0.1195 | -54.4106
-16.5 | -1.1021 | 0.01939 | -0.1169 | -56.8386
-15.5 | -1.0466 | 0.01713 | -0.112 | -61.0975
-14.5 | -0.9819 | 0.01534 | -0.1075 | -64.0091
-14 | -0.9474 | 0.01456 | -0.1053 | -65.0687
-13.5 | -0.9134 | 0.01372 | -0.1029 | -66.5743
-13 | -0.8742 | 0.01314 | -0.1012 | -66.5297
-12.5 | -0.8346 | 0.0126 | -0.0995 | -66.2381
-12 | -0.7934 | 0.01217 | -0.0979 | -65.1931
-11.5 | -0.756 | 0.01144 | -0.0957 | -66.0839
-11 | -0.7112 | 0.0112 | -0.0945 | -63.5
-10.5 | -0.6775 | 0.01041 | -0.0914 | -65.0817
-10 | -0.647 | 0.00988 | -0.0874 | -65.4858
-9.5 | -0.6042 | 0.00943 | -0.0856 | -64.0721
-9 | -0.5572 | 0.00902 | -0.0846 | -61.7738
-8.5 | -0.509 | 0.00863 | -0.0838 | -58.9803
-8 | -0.4591 | 0.0083 | -0.0833 | -55.3133
-7.5 | -0.4084 | 0.008 | -0.0829 | -51.05
-7 | -0.3569 | 0.00772 | -0.0826 | -46.2306
-6.5 | -0.304 | 0.00745 | -0.0826 | -40.8054
-6 | -0.2499 | 0.0072 | -0.0829 | -34.7083
-5.5 | -0.196 | 0.00691 | -0.083 | -28.3647
-5 | -0.1412 | 0.00669 | -0.0834 | -21.1061
-4 | -0.0305 | 0.00631 | -0.0842 | -4.8336
-3.5 | 0.0247 | 0.00598 | -0.0847 | 4.1304
-3 | 0.0806 | 0.00569 | -0.0853 | 14.1652
-2.5 | 0.136 | 0.00538 | -0.0858 | 25.2788
-1.5 | 0.2485 | 0.00463 | -0.0875 | 53.6717
-1 | 0.305 | 0.00404 | -0.0886 | 75.495
-0.5 | 0.3628 | 0.00331 | -0.0901 | 109.6073
0 | 0.4221 | 0.00322 | -0.0913 | 131.087
0.5 | 0.481 | 0.00326 | -0.0924 | 147.546
1 | 0.5381 | 0.00339 | -0.0931 | 158.7316
1.5 | 0.5934 | 0.00363 | -0.0934 | 163.4711
2 | 0.6467 | 0.00396 | -0.0934 | 163.3081
2.5 | 0.6999 | 0.00428 | -0.0934 | 163.528
3 | 0.7502 | 0.0047 | -0.0928 | 159.617
3.5 | 0.8002 | 0.00511 | -0.0922 | 156.5949
4 | 0.8494 | 0.00551 | -0.0914 | 154.1561
4.5 | 0.8979 | 0.0059 | -0.0906 | 152.1864
5 | 0.9431 | 0.00638 | -0.089 | 147.8213
5.5 | 0.9813 | 0.00705 | -0.0862 | 139.1915
6 | 1.0214 | 0.00758 | -0.0837 | 134.7493
6.5 | 1.0518 | 0.00812 | -0.0791 | 129.532
7 | 1.0806 | 0.00875 | -0.0743 | 123.4971
7.5 | 1.1112 | 0.00941 | -0.0702 | 118.0871
8 | 1.1388 | 0.0102 | -0.0657 | 111.6471
8.5 | 1.1669 | 0.01105 | -0.0615 | 105.6018
9 | 1.1951 | 0.01198 | -0.0576 | 99.7579
9.5 | 1.2223 | 0.01302 | -0.0539 | 93.8786
10 | 1.2464 | 0.0143 | -0.0498 | 87.1608
10.5 | 1.2775 | 0.01536 | -0.0471 | 83.1706
11 | 1.3101 | 0.0164 | -0.0448 | 79.8841
11.5 | 1.3416 | 0.01754 | -0.0425 | 76.488
12 | 1.3721 | 0.01879 | -0.0402 | 73.0229
12.5 | 1.401 | 0.02017 | -0.0379 | 69.4596
13 | 1.4287 | 0.02168 | -0.0356 | 65.8994
13.5 | 1.4576 | 0.02318 | -0.0337 | 62.8818
14 | 1.485 | 0.02483 | -0.0317 | 59.8067
14.5 | 1.5122 | 0.02655 | -0.0299 | 56.9567
15 | 1.537 | 0.0285 | -0.0281 | 53.9298
15.5 | 1.5601 | 0.03064 | -0.0262 | 50.9171
16 | 1.5821 | 0.03295 | -0.0246 | 48.0152
16.5 | 1.6018 | 0.03553 | -0.0229 | 45.083
17 | 1.6195 | 0.03838 | -0.0214 | 42.1965
17.5 | 1.6333 | 0.0417 | -0.0199 | 39.1679
18 | 1.6511 | 0.04478 | -0.0189 | 36.8714
18.5 | 1.6653 | 0.04833 | -0.018 | 34.4569
19 | 1.6802 | 0.05195 | -0.0175 | 32.3426
19.5 | 1.689 | 0.05632 | -0.0171 | 29.9893
20 | 1.6975 | 0.06094 | -0.0171 | 27.8553

## 99. Re 8M Mach 0.10 (1)
BIGFOIL.COM POLAR EXPORT
e664
EPPLER 664 |  |  |  | Cl Max: | 1.569 | at alpha= | 12 | deg
JavaFoil+Calcfoil stall+Eppler ext transition |  |  |  | L/D Max: | 199.915 | at alpha= | 4.5 | deg
Re: | 8000000 |  |  | Cd Min: | 0.00338 | at alpha= | -0.5 | deg
Mach: | 0.1 |  |  | Cl=0 at alpha= | -3.8689 | deg
|  |  |  | @ Cl=0.1, Cd= | 0.0055863
|  |  |  | @ Cl=0.4, Cd= | 0.0035339
|  |  |  | @ Cl=0.6, Cd= | 0.00403
alpha (deg) | Cl | Cd | Cm | Cl/Cd
-18 | -0.545 | 0.11448 | -0.032 | -4.757
-17.5 | -0.559 | 0.11204 | -0.032 | -4.99
-17 | -0.578 | 0.1012 | -0.034 | -5.707
-16.5 | -0.593 | 0.09448 | -0.036 | -6.275
-16 | -0.609 | 0.08556 | -0.038 | -7.117
-15.5 | -0.625 | 0.07528 | -0.04 | -8.308
-15 | -0.639 | 0.06696 | -0.043 | -9.542
-14.5 | -0.638 | 0.06949 | -0.042 | -9.186
-14 | -0.649 | 0.06015 | -0.045 | -10.783
-13.5 | -0.722 | 0.01978 | -0.056 | -36.483
-13 | -0.724 | 0.01684 | -0.058 | -43.005
-12.5 | -0.719 | 0.01518 | -0.059 | -47.376
-12 | -0.71 | 0.0136 | -0.061 | -52.178
-11.5 | -0.694 | 0.01296 | -0.062 | -53.511
-11 | -0.674 | 0.01216 | -0.064 | -55.411
-10.5 | -0.649 | 0.01142 | -0.065 | -56.831
-10 | -0.619 | 0.01078 | -0.066 | -57.478
-9.5 | -0.586 | 0.0102 | -0.068 | -57.39
-9 | -0.548 | 0.00962 | -0.069 | -56.959
-8.5 | -0.506 | 0.00922 | -0.07 | -54.854
-8 | -0.46 | 0.00882 | -0.071 | -52.185
-7.5 | -0.412 | 0.00843 | -0.073 | -48.846
-7 | -0.361 | 0.00808 | -0.074 | -44.664
-6.5 | -0.307 | 0.00772 | -0.075 | -39.812
-6 | -0.252 | 0.0074 | -0.077 | -33.997
-5.5 | -0.194 | 0.00711 | -0.078 | -27.339
-5 | -0.136 | 0.00676 | -0.079 | -20.126
-4.5 | -0.076 | 0.00643 | -0.081 | -11.885
-4 | -0.016 | 0.00618 | -0.082 | -2.593
-3.5 | 0.045 | 0.00595 | -0.084 | 7.561
-3 | 0.107 | 0.00554 | -0.085 | 19.239
-2.5 | 0.169 | 0.00493 | -0.087 | 34.343
-2 | 0.232 | 0.00484 | -0.088 | 47.897
-1.5 | 0.294 | 0.00429 | -0.089 | 68.458
-1 | 0.356 | 0.00391 | -0.091 | 90.933
-0.5 | 0.418 | 0.00338 | -0.092 | 123.407
0 | 0.479 | 0.00349 | -0.093 | 137.562
0.5 | 0.541 | 0.00383 | -0.094 | 141.321
1 | 0.6 | 0.00403 | -0.095 | 149.14
1.5 | 0.662 | 0.00426 | -0.096 | 155.439
2 | 0.723 | 0.00445 | -0.098 | 162.423
2.5 | 0.783 | 0.00469 | -0.099 | 166.96
3 | 0.844 | 0.00493 | -0.1 | 171.333
3.5 | 0.904 | 0.00463 | -0.101 | 195.453
4 | 0.964 | 0.00486 | -0.102 | 198.141
4.5 | 1.023 | 0.00512 | -0.103 | 199.915
5 | 1.082 | 0.00824 | -0.104 | 131.239
5.5 | 1.14 | 0.00873 | -0.106 | 130.546
6 | 1.197 | 0.00925 | -0.107 | 129.45
6.5 | 1.252 | 0.00987 | -0.108 | 126.855
7 | 1.303 | 0.01061 | -0.109 | 122.78
7.5 | 1.351 | 0.01126 | -0.11 | 119.986
8 | 1.395 | 0.01199 | -0.111 | 116.343
8.5 | 1.436 | 0.01275 | -0.112 | 112.634
9 | 1.472 | 0.01342 | -0.113 | 109.725
9.5 | 1.502 | 0.01433 | -0.113 | 104.806
10 | 1.526 | 0.01554 | -0.114 | 98.216
10.5 | 1.546 | 0.01638 | -0.115 | 94.382
11 | 1.559 | 0.01735 | -0.116 | 89.885
11.5 | 1.568 | 0.01823 | -0.116 | 86
12 | 1.569 | 0.01937 | -0.117 | 81.009
12.5 | 1.565 | 0.02049 | -0.118 | 76.404
13 | 1.556 | 0.02165 | -0.118 | 71.875
13.5 | 1.54 | 0.02314 | -0.119 | 66.561
14 | 1.519 | 0.02459 | -0.119 | 61.763
14.5 | 1.493 | 0.0262 | -0.12 | 56.971
15 | 1.462 | 0.02796 | -0.121 | 52.287
15.5 | 1.427 | 0.02989 | -0.121 | 47.746
16 | 1.39 | 0.03161 | -0.121 | 43.96
16.5 | 1.348 | 0.03438 | -0.122 | 39.199
17 | 1.304 | 0.03711 | -0.122 | 35.124

## 100. Re 8M Mach 0.10 (2)
BIGFOIL.COM POLAR EXPORT
e664
EPPLER 664 |  |  |  | Cl Max: | 1.6888 | at alpha= | 20 | deg
XFOIL ncrit=9 |  |  |  | L/D Max: | 164.439 | at alpha= | 2.5 | deg
Re: | 8000000 |  |  | Cd Min: | 0.0643 | at alpha= | 20 | deg
Mach: | 0.1 |  |  | Cl=0 at alpha= | -3.7243 | deg
|  |  |  | @ Cl=0.1, Cd= | 0.0056008
|  |  |  | @ Cl=0.4, Cd= | 0.0032568
|  |  |  | @ Cl=0.6, Cd= | 0.0036597
alpha (deg) | Cl | Cd | Cm | Cl/Cd
-18 | -1.1448 | 0.02596 | -0.1305 | -44.0986
-17.5 | -1.1289 | 0.02411 | -0.1276 | -46.8229
-17 | -1.1122 | 0.02228 | -0.1246 | -49.9192
-16.5 | -1.0918 | 0.02067 | -0.1217 | -52.8205
-15.5 | -1.0418 | 0.01802 | -0.116 | -57.8135
-15 | -1.0115 | 0.01697 | -0.1135 | -59.6052
-14.5 | -0.9803 | 0.01593 | -0.1109 | -61.538
-14 | -0.9472 | 0.01505 | -0.1084 | -62.9369
-13.5 | -0.9134 | 0.01414 | -0.1059 | -64.5969
-13 | -0.875 | 0.01348 | -0.1039 | -64.911
-12.5 | -0.8363 | 0.01285 | -0.1018 | -65.0817
-12 | -0.7947 | 0.01239 | -0.1002 | -64.1404
-11.5 | -0.7571 | 0.01163 | -0.0978 | -65.0989
-11 | -0.7117 | 0.01136 | -0.0966 | -62.6496
-10.5 | -0.6721 | 0.01083 | -0.0943 | -62.0591
-10 | -0.6414 | 0.01004 | -0.0904 | -63.8845
-9.5 | -0.6054 | 0.00953 | -0.0872 | -63.5257
-9 | -0.5587 | 0.00911 | -0.086 | -61.3282
-8.5 | -0.5107 | 0.00871 | -0.085 | -58.6338
-8 | -0.4608 | 0.00837 | -0.0843 | -55.0538
-7.5 | -0.4101 | 0.00805 | -0.0838 | -50.9441
-7 | -0.3585 | 0.00776 | -0.0834 | -46.1985
-6.5 | -0.3054 | 0.00748 | -0.0834 | -40.8289
-6 | -0.251 | 0.00722 | -0.0835 | -34.7645
-5.5 | -0.1969 | 0.00694 | -0.0836 | -28.3718
-5 | -0.1419 | 0.00671 | -0.0839 | -21.1475
-4 | -0.0306 | 0.00633 | -0.0847 | -4.8341
-3.5 | 0.0249 | 0.006 | -0.0851 | 4.15
-3 | 0.081 | 0.00571 | -0.0857 | 14.1856
-2.5 | 0.1367 | 0.00539 | -0.0862 | 25.3618
-2 | 0.1926 | 0.00506 | -0.0869 | 38.0632
-1.5 | 0.2498 | 0.00464 | -0.0879 | 53.8362
-1 | 0.3066 | 0.00405 | -0.089 | 75.7037
-0.5 | 0.3648 | 0.00331 | -0.0905 | 110.2115
0 | 0.4244 | 0.00322 | -0.0917 | 131.8012
0.5 | 0.4837 | 0.00326 | -0.0928 | 148.3742
1 | 0.5412 | 0.0034 | -0.0935 | 159.1765
1.5 | 0.5967 | 0.00364 | -0.0939 | 163.9286
2 | 0.6503 | 0.00396 | -0.0938 | 164.2172
2.5 | 0.7038 | 0.00428 | -0.0938 | 164.4393
3 | 0.7542 | 0.00471 | -0.0931 | 160.1274
3.5 | 0.8043 | 0.00512 | -0.0925 | 157.0898
4 | 0.8537 | 0.00553 | -0.0917 | 154.3761
4.5 | 0.9022 | 0.00592 | -0.0907 | 152.3986
5 | 0.9475 | 0.0064 | -0.0891 | 148.0469
5.5 | 0.9851 | 0.00708 | -0.086 | 139.1384
6 | 1.0243 | 0.00762 | -0.0832 | 134.4226
6.5 | 1.0527 | 0.00817 | -0.0781 | 128.8494
7 | 1.0818 | 0.00882 | -0.0734 | 122.6531
7.5 | 1.1122 | 0.0095 | -0.0691 | 117.0737
8 | 1.14 | 0.01032 | -0.0646 | 110.4651
8.5 | 1.1675 | 0.01122 | -0.0603 | 104.0553
9 | 1.1952 | 0.0122 | -0.0563 | 97.9672
9.5 | 1.2226 | 0.01328 | -0.0526 | 92.0633
10 | 1.2461 | 0.01463 | -0.0485 | 85.1743
10.5 | 1.2776 | 0.01573 | -0.0458 | 81.2206
11 | 1.3105 | 0.0168 | -0.0435 | 78.006
11.5 | 1.3417 | 0.01801 | -0.0411 | 74.4975
12 | 1.3721 | 0.01933 | -0.0387 | 70.9829
12.5 | 1.4011 | 0.02076 | -0.0364 | 67.4904
13 | 1.4298 | 0.02229 | -0.0342 | 64.1454
13.5 | 1.4592 | 0.02382 | -0.0322 | 61.2594
14 | 1.4863 | 0.02556 | -0.0302 | 58.1495
14.5 | 1.5126 | 0.02742 | -0.0282 | 55.1641
15 | 1.5362 | 0.02953 | -0.0263 | 52.0217
15.5 | 1.5597 | 0.03175 | -0.0245 | 49.1244
16 | 1.5819 | 0.03415 | -0.0228 | 46.3221
16.5 | 1.6009 | 0.0369 | -0.0211 | 43.3848
17 | 1.6163 | 0.04008 | -0.0194 | 40.3268
17.5 | 1.632 | 0.04335 | -0.0181 | 37.6471
18 | 1.6483 | 0.04673 | -0.0171 | 35.2728
18.5 | 1.6614 | 0.05056 | -0.0163 | 32.86
19 | 1.6747 | 0.05449 | -0.0159 | 30.7341
19.5 | 1.6835 | 0.05909 | -0.0156 | 28.4904
20 | 1.6888 | 0.0643 | -0.0158 | 26.2644

## 101. Re 8M Mach 0.25 (1)
BIGFOIL.COM POLAR EXPORT
e664
EPPLER 664 |  |  |  | Cl Max: | 1.536 | at alpha= | 10.5 | deg
JavaFoil+Calcfoil stall+Eppler ext transition |  |  |  | L/D Max: | 196.685 | at alpha= | 3.5 | deg
Re: | 8000000 |  |  | Cd Min: | 0.00333 | at alpha= | -1 | deg
Mach: | 0.25 |  |  | Cl=0 at alpha= | -3.871 | deg
|  |  |  | @ Cl=0.1, Cd= | 0.0058329
|  |  |  | @ Cl=0.4, Cd= | 0.0033678
|  |  |  | @ Cl=0.6, Cd= | 0.0040226
alpha (deg) | Cl | Cd | Cm | Cl/Cd
-16.5 | -0.264 | 0.11007 | -0.033 | -2.394
-16 | -0.314 | 0.10351 | -0.034 | -3.036
-15.5 | -0.36 | 0.09699 | -0.035 | -3.709
-15 | -0.401 | 0.09096 | -0.037 | -4.406
-14.5 | -0.437 | 0.08682 | -0.037 | -5.028
-14 | -0.469 | 0.08095 | -0.039 | -5.791
-13.5 | -0.496 | 0.07503 | -0.041 | -6.614
-13 | -0.521 | 0.06657 | -0.044 | -7.83
-12.5 | -0.55 | 0.05166 | -0.049 | -10.64
-12 | -0.626 | 0.016 | -0.062 | -39.113
-11.5 | -0.631 | 0.01435 | -0.064 | -44.012
-11 | -0.627 | 0.01356 | -0.065 | -46.273
-10.5 | -0.617 | 0.0125 | -0.066 | -49.375
-10 | -0.599 | 0.01159 | -0.068 | -51.72
-9.5 | -0.574 | 0.01088 | -0.069 | -52.777
-9 | -0.543 | 0.01016 | -0.071 | -53.43
-8.5 | -0.506 | 0.00962 | -0.072 | -52.589
-8 | -0.463 | 0.00924 | -0.073 | -50.165
-7.5 | -0.417 | 0.00877 | -0.075 | -47.515
-7 | -0.366 | 0.00835 | -0.076 | -43.874
-6.5 | -0.313 | 0.00795 | -0.077 | -39.345
-6 | -0.257 | 0.00764 | -0.079 | -33.635
-5.5 | -0.199 | 0.00732 | -0.08 | -27.172
-5 | -0.139 | 0.00695 | -0.081 | -20.011
-4.5 | -0.078 | 0.00669 | -0.083 | -11.686
-4 | -0.016 | 0.00632 | -0.084 | -2.6
-3.5 | 0.046 | 0.00609 | -0.086 | 7.56
-3 | 0.109 | 0.00579 | -0.087 | 18.821
-2.5 | 0.173 | 0.00528 | -0.089 | 32.789
-2 | 0.238 | 0.00484 | -0.09 | 49.13
-1.5 | 0.302 | 0.00434 | -0.092 | 69.552
-1 | 0.366 | 0.00333 | -0.093 | 109.922
-0.5 | 0.429 | 0.0034 | -0.094 | 126.129
0 | 0.493 | 0.00352 | -0.095 | 140.066
0.5 | 0.556 | 0.0039 | -0.097 | 142.582
1 | 0.617 | 0.00407 | -0.098 | 151.356
1.5 | 0.679 | 0.00432 | -0.099 | 157.39
2 | 0.742 | 0.00452 | -0.1 | 164.35
2.5 | 0.804 | 0.00474 | -0.102 | 169.57
3 | 0.867 | 0.00444 | -0.103 | 195.321
3.5 | 0.928 | 0.00472 | -0.104 | 196.685
4 | 0.989 | 0.00756 | -0.105 | 130.822
4.5 | 1.05 | 0.00802 | -0.106 | 130.865
5 | 1.11 | 0.00857 | -0.107 | 129.627
5.5 | 1.169 | 0.00912 | -0.108 | 128.251
6 | 1.228 | 0.00968 | -0.11 | 126.878
6.5 | 1.283 | 0.0104 | -0.111 | 123.39
7 | 1.334 | 0.01115 | -0.112 | 119.592
7.5 | 1.38 | 0.01199 | -0.113 | 115.082
8 | 1.423 | 0.01268 | -0.114 | 112.19
8.5 | 1.46 | 0.0135 | -0.115 | 108.091
9 | 1.489 | 0.01456 | -0.115 | 102.309
9.5 | 1.512 | 0.01589 | -0.116 | 95.154
10 | 1.528 | 0.0168 | -0.117 | 90.961
10.5 | 1.536 | 0.01782 | -0.118 | 86.169
11 | 1.535 | 0.01891 | -0.118 | 81.2
11.5 | 1.525 | 0.0201 | -0.119 | 75.886
12 | 1.505 | 0.02154 | -0.12 | 69.892
12.5 | 1.476 | 0.02307 | -0.12 | 63.975
13 | 1.437 | 0.0245 | -0.121 | 58.629
13.5 | 1.387 | 0.02659 | -0.121 | 52.149
14 | 1.329 | 0.02864 | -0.122 | 46.381
14.5 | 1.261 | 0.03108 | -0.122 | 40.572
15 | 1.185 | 0.034 | -0.122 | 34.852
15.5 | 1.104 | 0.03658 | -0.123 | 30.177

## 102. Re 8M Mach 0.25 (2)
BIGFOIL.COM POLAR EXPORT
e664
EPPLER 664 |  |  |  | Cl Max: | 1.6188 | at alpha= | 19 | deg
XFOIL ncrit=9 |  |  |  | L/D Max: | 167.629 | at alpha= | 1.5 | deg
Re: | 8000000 |  |  | Cd Min: | 0.11077 | at alpha= | -18 | deg
Mach: | 0.25 |  |  | Cl=0 at alpha= | -3.734 | deg
|  |  |  | @ Cl=0.1, Cd= | 0.0057085
|  |  |  | @ Cl=0.4, Cd= | 0.0032924
|  |  |  | @ Cl=0.6, Cd= | 0.0036034
alpha (deg) | Cl | Cd | Cm | Cl/Cd
-18 | -0.5466 | 0.11077 | -0.1062 | -4.9345
-17.5 | -0.6113 | 0.09258 | -0.1163 | -6.6029
-17 | -0.6957 | 0.07151 | -0.1279 | -9.7287
-16.5 | -0.776 | 0.0508 | -0.1418 | -15.2756
-16 | -0.8053 | 0.04145 | -0.1458 | -19.4282
-15.5 | -0.8127 | 0.03592 | -0.1459 | -22.6253
-15 | -0.8519 | 0.02923 | -0.1427 | -29.1447
-14.5 | -0.8667 | 0.02503 | -0.138 | -34.6264
-14 | -0.8601 | 0.02233 | -0.1336 | -38.5177
-13.5 | -0.8586 | 0.01946 | -0.1279 | -44.1213
-13 | -0.8381 | 0.01764 | -0.1235 | -47.5113
-12.5 | -0.8175 | 0.01585 | -0.1187 | -51.5773
-12 | -0.7862 | 0.01457 | -0.1149 | -53.9602
-11.5 | -0.7532 | 0.01335 | -0.1112 | -56.4195
-11 | -0.7115 | 0.01264 | -0.1085 | -56.2896
-10.5 | -0.6712 | 0.01188 | -0.1056 | -56.4983
-10 | -0.632 | 0.01108 | -0.1025 | -57.0397
-9.5 | -0.5917 | 0.01033 | -0.0995 | -57.2798
-9 | -0.5554 | 0.00962 | -0.0957 | -57.7339
-8.5 | -0.5168 | 0.00915 | -0.0921 | -56.4809
-8 | -0.4678 | 0.00875 | -0.0905 | -53.4629
-7.5 | -0.4174 | 0.00837 | -0.0892 | -49.8686
-7 | -0.3655 | 0.00803 | -0.0882 | -45.5168
-6.5 | -0.3117 | 0.00768 | -0.0876 | -40.5859
-6 | -0.2567 | 0.00738 | -0.0872 | -34.7832
-5.5 | -0.2008 | 0.00712 | -0.0871 | -28.2022
-5 | -0.1453 | 0.00684 | -0.0869 | -21.2427
-4.5 | -0.0886 | 0.00663 | -0.087 | -13.3635
-4 | -0.0308 | 0.00642 | -0.0874 | -4.7975
-3.5 | 0.0271 | 0.00616 | -0.0878 | 4.3994
-3 | 0.0837 | 0.0058 | -0.0881 | 14.431
-2.5 | 0.1407 | 0.00548 | -0.0885 | 25.6752
-2 | 0.1985 | 0.00514 | -0.0891 | 38.6187
-1.5 | 0.257 | 0.0047 | -0.09 | 54.6809
-1 | 0.3154 | 0.00408 | -0.0912 | 77.3039
-0.5 | 0.3757 | 0.00332 | -0.0928 | 113.1627
0 | 0.4373 | 0.00325 | -0.094 | 134.5538
0.5 | 0.4986 | 0.00328 | -0.0952 | 152.0122
1 | 0.5581 | 0.00342 | -0.0959 | 163.1871
1.5 | 0.6152 | 0.00367 | -0.0962 | 167.6294
2 | 0.6702 | 0.004 | -0.096 | 167.55
2.5 | 0.7251 | 0.00433 | -0.0958 | 167.4596
3 | 0.7762 | 0.00477 | -0.0949 | 162.7254
3.5 | 0.827 | 0.0052 | -0.0939 | 159.0385
4 | 0.8766 | 0.00563 | -0.0927 | 155.7016
4.5 | 0.9248 | 0.00606 | -0.0911 | 152.6073
5 | 0.9701 | 0.00652 | -0.089 | 148.7883
5.5 | 1.0025 | 0.00722 | -0.0843 | 138.8504
6 | 1.0319 | 0.00777 | -0.0789 | 132.8057
6.5 | 1.0605 | 0.00848 | -0.0736 | 125.059
7 | 1.0897 | 0.00923 | -0.0686 | 118.0607
7.5 | 1.1173 | 0.0101 | -0.0636 | 110.6238
8 | 1.1453 | 0.01107 | -0.059 | 103.4598
8.5 | 1.1698 | 0.01229 | -0.0541 | 95.1831
9 | 1.1976 | 0.01352 | -0.05 | 88.5799
9.5 | 1.2194 | 0.01512 | -0.0453 | 80.6481
10 | 1.2491 | 0.01648 | -0.042 | 75.7949
10.5 | 1.2816 | 0.01779 | -0.0392 | 72.0405
11 | 1.3154 | 0.0191 | -0.0367 | 68.8691
11.5 | 1.3456 | 0.02065 | -0.0339 | 65.1622
12 | 1.3752 | 0.02232 | -0.0312 | 61.6129
12.5 | 1.4042 | 0.0241 | -0.0286 | 58.2656
13 | 1.434 | 0.02592 | -0.0263 | 55.3241
13.5 | 1.4623 | 0.02793 | -0.024 | 52.3559
14 | 1.4896 | 0.03009 | -0.0218 | 49.5048
14.5 | 1.5154 | 0.03246 | -0.0197 | 46.6852
15 | 1.5365 | 0.03528 | -0.0174 | 43.5516
15.5 | 1.556 | 0.03837 | -0.0154 | 40.5525
16 | 1.5683 | 0.04221 | -0.0133 | 37.1547
16.5 | 1.5844 | 0.04592 | -0.0117 | 34.5035
17 | 1.5943 | 0.05042 | -0.0104 | 31.6204
17.5 | 1.606 | 0.05498 | -0.0096 | 29.2106
18 | 1.6155 | 0.06 | -0.0092 | 26.925
18.5 | 1.6181 | 0.06602 | -0.0093 | 24.5092
19 | 1.6188 | 0.07252 | -0.01 | 22.3221
19.5 | 1.6141 | 0.08005 | -0.0114 | 20.1636
20 | 1.601 | 0.08895 | -0.0139 | 17.9989

## 103. Re 8M Mach 0.50 (1)
BIGFOIL.COM POLAR EXPORT
e664
EPPLER 664 |  |  |  | Cl Max: | 1.486 | at alpha= | 8 | deg
JavaFoil+Calcfoil stall+Eppler ext transition |  |  |  | L/D Max: | 187.739 | at alpha= | 1.5 | deg
Re: | 8000000 |  |  | Cd Min: | 0.00341 | at alpha= | -1 | deg
Mach: | 0.5 |  |  | Cl=0 at alpha= | -3.8696 | deg
|  |  |  | @ Cl=0.1, Cd= | 0.006013
|  |  |  | @ Cl=0.4, Cd= | 0.0035497
|  |  |  | @ Cl=0.6, Cd= | 0.0039447
alpha (deg) | Cl | Cd | Cm | Cl/Cd
-20 | -0.908 | 0.15027 | -0.033 | -6.045
-19.5 | -0.879 | 0.14648 | -0.033 | -6.001
-19 | -0.85 | 0.14189 | -0.033 | -5.992
-18.5 | -0.82 | 0.13943 | -0.033 | -5.884
-18 | -0.792 | 0.13206 | -0.033 | -5.998
-17.5 | -0.764 | 0.1287 | -0.033 | -5.937
-17 | -0.737 | 0.13377 | -0.034 | -5.507
-16.5 | -0.712 | 0.12079 | -0.036 | -5.892
-16 | -0.684 | 0.11468 | -0.037 | -5.962
-15.5 | -0.654 | 0.10918 | -0.036 | -5.993
-15 | -0.625 | 0.10649 | -0.036 | -5.873
-14.5 | -0.596 | 0.10322 | -0.035 | -5.772
-14 | -0.568 | 0.09869 | -0.035 | -5.753
-13.5 | -0.54 | 0.09551 | -0.036 | -5.653
-13 | -0.513 | 0.09411 | -0.037 | -5.447
-12.5 | -0.485 | 0.08742 | -0.038 | -5.546
-12 | -0.456 | 0.0835 | -0.037 | -5.464
-11.5 | -0.429 | 0.07746 | -0.038 | -5.533
-11 | -0.401 | 0.07115 | -0.039 | -5.635
-10.5 | -0.375 | 0.06376 | -0.044 | -5.882
-10 | -0.344 | 0.07149 | -0.036 | -4.806
-9.5 | -0.316 | 0.0631 | -0.04 | -5.015
-9 | -0.292 | 0.05283 | -0.049 | -5.522
-8.5 | -0.311 | 0.01259 | -0.079 | -24.71
-8 | -0.279 | 0.01137 | -0.081 | -24.515
-7.5 | -0.343 | 0.01071 | -0.083 | -32.018
-7 | -0.36 | 0.00995 | -0.084 | -36.202
-6.5 | -0.325 | 0.00928 | -0.086 | -35.078
-6 | -0.275 | 0.00873 | -0.087 | -31.456
-5.5 | -0.216 | 0.00827 | -0.089 | -26.125
-5 | -0.153 | 0.00745 | -0.09 | -20.471
-4.5 | -0.086 | 0.00698 | -0.092 | -12.348
-4 | -0.018 | 0.00659 | -0.093 | -2.753
-3.5 | 0.051 | 0.00623 | -0.095 | 8.183
-3 | 0.121 | 0.00592 | -0.096 | 20.378
-2.5 | 0.191 | 0.00535 | -0.098 | 35.756
-2 | 0.262 | 0.00498 | -0.099 | 52.531
-1.5 | 0.333 | 0.00459 | -0.101 | 72.484
-1 | 0.409 | 0.00341 | -0.104 | 119.896
-0.5 | 0.48 | 0.00352 | -0.105 | 136.467
0 | 0.55 | 0.00367 | -0.107 | 149.672
0.5 | 0.621 | 0.00406 | -0.108 | 153.028
1 | 0.688 | 0.00383 | -0.109 | 179.423
1.5 | 0.757 | 0.00403 | -0.111 | 187.739
2 | 0.827 | 0.00668 | -0.112 | 123.767
2.5 | 0.896 | 0.00713 | -0.113 | 125.638
3 | 0.964 | 0.00767 | -0.115 | 125.689
3.5 | 1.032 | 0.00826 | -0.116 | 124.936
4 | 1.1 | 0.00887 | -0.117 | 123.999
4.5 | 1.166 | 0.00957 | -0.118 | 121.776
5 | 1.231 | 0.01033 | -0.119 | 119.114
5.5 | 1.294 | 0.01119 | -0.121 | 115.588
6 | 1.353 | 0.01217 | -0.122 | 111.167
6.5 | 1.407 | 0.01329 | -0.123 | 105.914
7 | 1.449 | 0.01454 | -0.123 | 99.67
7.5 | 1.478 | 0.01584 | -0.124 | 93.329
8 | 1.486 | 0.01763 | -0.125 | 84.268
8.5 | 1.458 | 0.01991 | -0.126 | 73.248
9 | 1.348 | 0.02197 | -0.127 | 61.342
9.5 | 0.892 | 0.02445 | -0.127 | 36.487
10 | 0.92 | 0.02759 | -0.128 | 33.339
10.5 | 0.946 | 0.03065 | -0.128 | 30.859
11 | 0.974 | 0.0334 | -0.128 | 29.15
11.5 | 0.995 | 0.03895 | -0.128 | 25.555
12 | 1.026 | 0.03847 | -0.128 | 26.657
12.5 | 1.055 | 0.04162 | -0.129 | 25.343
13 | 1.076 | 0.04804 | -0.129 | 22.401

## 104. Re 8M Mach 0.50 (2)
BIGFOIL.COM POLAR EXPORT
e664
EPPLER 664 |  |  |  | Cl Max: | 1.4212 | at alpha= | 13 | deg
XFOIL ncrit=9 |  |  |  | L/D Max: | 181.671 | at alpha= | 1.5 | deg
Re: | 8000000 |  |  | Cd Min: | 0.16827 | at alpha= | 18 | deg
Mach: | 0.5 |  |  | Cl=0 at alpha= | -3.7962 | deg
|  |  |  | @ Cl=0.1, Cd= | 0.0063163
|  |  |  | @ Cl=0.4, Cd= | 0.0036881
|  |  |  | @ Cl=0.6, Cd= | 0.003495
alpha (deg) | Cl | Cd | Cm | Cl/Cd
-13 | -0.1466 | 0.10415 | -0.1304 | -1.4076
-12.5 | -0.1576 | 0.09329 | -0.1354 | -1.6894
-12 | -0.1714 | 0.08268 | -0.1407 | -2.0731
-11.5 | -0.1908 | 0.07168 | -0.1465 | -2.6618
-11 | -0.217 | 0.0588 | -0.1544 | -3.6905
-10.5 | -0.2581 | 0.04347 | -0.1652 | -5.9374
-10 | -0.2851 | 0.03611 | -0.1659 | -7.8953
-9.5 | -0.3355 | 0.02866 | -0.1615 | -11.7062
-9 | -0.3703 | 0.02323 | -0.1536 | -15.9406
-8.5 | -0.3922 | 0.01865 | -0.1441 | -21.0295
-8 | -0.3942 | 0.01455 | -0.1349 | -27.0928
-7.5 | -0.3661 | 0.01178 | -0.1281 | -31.0781
-7 | -0.3261 | 0.01026 | -0.1224 | -31.7836
-6.5 | -0.2826 | 0.00924 | -0.1172 | -30.5844
-6 | -0.2378 | 0.0085 | -0.1124 | -27.9765
-5.5 | -0.2004 | 0.00799 | -0.1064 | -25.0814
-5 | -0.1458 | 0.00757 | -0.1036 | -19.2602
-4.5 | -0.0877 | 0.00717 | -0.1016 | -12.2315
-4 | -0.0258 | 0.00687 | -0.1006 | -3.7555
-3.5 | 0.0375 | 0.00662 | -0.0999 | 5.6647
-3 | 0.0995 | 0.00632 | -0.0993 | 15.7437
-2.5 | 0.1596 | 0.00588 | -0.0986 | 27.1429
-2 | 0.2243 | 0.00551 | -0.0989 | 40.7078
-1.5 | 0.2879 | 0.005 | -0.0992 | 57.58
-1 | 0.3527 | 0.00433 | -0.1002 | 81.455
-0.5 | 0.4227 | 0.00338 | -0.1024 | 125.0592
0 | 0.493 | 0.00337 | -0.1037 | 146.2908
0.5 | 0.5635 | 0.00342 | -0.1049 | 164.7661
1 | 0.6316 | 0.00356 | -0.1057 | 177.4157
1.5 | 0.6958 | 0.00383 | -0.1055 | 181.671
2 | 0.7554 | 0.00421 | -0.1045 | 179.4299
2.5 | 0.8131 | 0.00461 | -0.103 | 176.3774
3 | 0.8648 | 0.00511 | -0.1002 | 169.2368
3.5 | 0.9141 | 0.00559 | -0.0969 | 163.5242
4 | 0.9491 | 0.0061 | -0.0905 | 155.5902
4.5 | 0.9828 | 0.00674 | -0.084 | 145.816
5 | 1.0149 | 0.00749 | -0.0775 | 135.5007
5.5 | 1.0465 | 0.00834 | -0.0711 | 125.4796
6 | 1.0647 | 0.00974 | -0.0631 | 109.3121
6.5 | 1.088 | 0.01131 | -0.0564 | 96.1981
7 | 1.1171 | 0.01291 | -0.051 | 86.5298
7.5 | 1.1417 | 0.01483 | -0.0452 | 76.9858
8 | 1.1694 | 0.01677 | -0.0401 | 69.7317
8.5 | 1.1933 | 0.01901 | -0.0348 | 62.7722
9 | 1.2159 | 0.02148 | -0.0296 | 56.6061
9.5 | 1.2331 | 0.02441 | -0.0242 | 50.5162
10 | 1.2689 | 0.02662 | -0.0207 | 47.6672
10.5 | 1.3049 | 0.02897 | -0.0172 | 45.0431
11 | 1.3395 | 0.03154 | -0.0138 | 42.4699
11.5 | 1.3696 | 0.03459 | -0.0102 | 39.5953
12 | 1.3962 | 0.03807 | -0.0067 | 36.6745
12.5 | 1.4154 | 0.04233 | -0.0032 | 33.4373
13 | 1.4212 | 0.04795 | 0 | 29.6392
13.5 | 1.4159 | 0.05499 | 0.0023 | 25.7483
14 | 1.3998 | 0.06359 | 0.0031 | 22.0129
14.5 | 1.3727 | 0.074 | 0.0019 | 18.55
15 | 1.3429 | 0.08557 | -0.0013 | 15.6936
15.5 | 1.3083 | 0.09853 | -0.0067 | 13.2782
16 | 1.2761 | 0.11193 | -0.0135 | 11.4009
16.5 | 1.2439 | 0.12601 | -0.0216 | 9.8714
17 | 1.2162 | 0.13987 | -0.0303 | 8.6952
17.5 | 1.1904 | 0.15396 | -0.0396 | 7.7319
18 | 1.1656 | 0.16827 | -0.0495 | 6.927

## 105. Re 10M Mach 0.00 (1)
BIGFOIL.COM POLAR EXPORT
e664
EPPLER 664 |  |  |  | Cl Max: | 1.58 | at alpha= | 12 | deg
JavaFoil+Calcfoil stall+Eppler ext transition |  |  |  | L/D Max: | 200.138 | at alpha= | 4.5 | deg
Re: | 10000000 |  |  | Cd Min: | 0.00369 | at alpha= | -0.5 | deg
Mach: | 0 |  |  | Cl=0 at alpha= | -3.8689 | deg
|  |  |  | @ Cl=0.1, Cd= | 0.0054319
|  |  |  | @ Cl=0.4, Cd= | 0.0039765
|  |  |  | @ Cl=0.6, Cd= | 0.0041479
alpha (deg) | Cl | Cd | Cm | Cl/Cd
-18.5 | -0.578 | 0.11142 | -0.033 | -5.188
-18 | -0.592 | 0.10625 | -0.033 | -5.573
-17.5 | -0.607 | 0.0982 | -0.035 | -6.186
-17 | -0.622 | 0.09091 | -0.037 | -6.84
-16.5 | -0.638 | 0.08101 | -0.039 | -7.871
-16 | -0.658 | 0.0665 | -0.042 | -9.894
-15.5 | -0.695 | 0.04149 | -0.047 | -16.751
-15 | -0.733 | 0.0242 | -0.052 | -30.296
-14.5 | -0.733 | 0.02452 | -0.053 | -29.893
-14 | -0.744 | 0.01925 | -0.055 | -38.667
-13.5 | -0.746 | 0.01685 | -0.057 | -44.265
-13 | -0.742 | 0.01527 | -0.058 | -48.576
-12.5 | -0.733 | 0.01401 | -0.059 | -52.304
-12 | -0.719 | 0.01304 | -0.061 | -55.188
-11.5 | -0.702 | 0.01217 | -0.062 | -57.67
-11 | -0.68 | 0.01145 | -0.063 | -59.373
-10.5 | -0.653 | 0.01082 | -0.065 | -60.376
-10 | -0.622 | 0.01022 | -0.066 | -60.898
-9.5 | -0.587 | 0.0097 | -0.067 | -60.565
-9 | -0.549 | 0.00914 | -0.069 | -60.025
-8.5 | -0.506 | 0.00878 | -0.07 | -57.615
-8 | -0.46 | 0.0084 | -0.071 | -54.824
-7.5 | -0.412 | 0.00803 | -0.073 | -51.227
-7 | -0.36 | 0.00768 | -0.074 | -46.92
-6.5 | -0.307 | 0.00734 | -0.075 | -41.75
-6 | -0.251 | 0.00706 | -0.077 | -35.546
-5.5 | -0.194 | 0.00678 | -0.078 | -28.609
-5 | -0.136 | 0.00651 | -0.079 | -20.833
-4.5 | -0.076 | 0.00637 | -0.081 | -11.97
-4 | -0.016 | 0.00605 | -0.082 | -2.647
-3.5 | 0.045 | 0.00584 | -0.083 | 7.691
-3 | 0.107 | 0.00538 | -0.085 | 19.809
-2.5 | 0.169 | 0.00523 | -0.086 | 32.246
-2 | 0.231 | 0.00517 | -0.088 | 44.628
-1.5 | 0.292 | 0.00499 | -0.089 | 58.541
-1 | 0.354 | 0.0048 | -0.09 | 73.789
-0.5 | 0.416 | 0.00369 | -0.091 | 112.511
0 | 0.477 | 0.00374 | -0.092 | 127.634
0.5 | 0.538 | 0.0039 | -0.094 | 138.054
1 | 0.597 | 0.00414 | -0.095 | 144.441
1.5 | 0.658 | 0.0043 | -0.096 | 153.277
2 | 0.719 | 0.00447 | -0.097 | 161.007
2.5 | 0.78 | 0.00471 | -0.098 | 165.38
3 | 0.84 | 0.00497 | -0.1 | 169.091
3.5 | 0.9 | 0.00523 | -0.101 | 172.128
4 | 0.959 | 0.00487 | -0.102 | 197.181
4.5 | 1.019 | 0.00509 | -0.103 | 200.138
5 | 1.077 | 0.00811 | -0.104 | 132.886
5.5 | 1.135 | 0.00857 | -0.105 | 132.447
6 | 1.192 | 0.00913 | -0.106 | 130.578
6.5 | 1.247 | 0.00961 | -0.107 | 129.766
7 | 1.298 | 0.01027 | -0.108 | 126.361
7.5 | 1.346 | 0.01095 | -0.109 | 122.963
8 | 1.391 | 0.01153 | -0.11 | 120.607
8.5 | 1.432 | 0.01218 | -0.111 | 117.544
9 | 1.469 | 0.01304 | -0.112 | 112.645
9.5 | 1.502 | 0.01363 | -0.113 | 110.132
10 | 1.527 | 0.01472 | -0.114 | 103.727
10.5 | 1.549 | 0.01547 | -0.115 | 100.123
11 | 1.565 | 0.01636 | -0.115 | 95.648
11.5 | 1.575 | 0.01716 | -0.116 | 91.795
12 | 1.58 | 0.0182 | -0.117 | 86.791
12.5 | 1.579 | 0.01924 | -0.117 | 82.048
13 | 1.573 | 0.02027 | -0.118 | 77.602
13.5 | 1.561 | 0.0216 | -0.119 | 72.259
14 | 1.544 | 0.02295 | -0.119 | 67.293
14.5 | 1.523 | 0.02442 | -0.12 | 62.374
15 | 1.497 | 0.02599 | -0.12 | 57.585
15.5 | 1.467 | 0.02767 | -0.121 | 53.029
16 | 1.435 | 0.02925 | -0.121 | 49.077
16.5 | 1.398 | 0.03175 | -0.122 | 44.038
17 | 1.36 | 0.03402 | -0.122 | 39.983

## 106. Re 10M Mach 0.00 (2)
BIGFOIL.COM POLAR EXPORT
e664
EPPLER 664 |  |  |  | Cl Max: | 1.7312 | at alpha= | 20 | deg
XFOIL ncrit=9 |  |  |  | L/D Max: | 161.25 | at alpha= | 2 | deg
Re: | 10000000 |  |  | Cd Min: | 0.05711 | at alpha= | 20 | deg
Mach: | 0 |  |  | Cl=0 at alpha= | -3.7361 | deg
|  |  |  | @ Cl=0.1, Cd= | 0.0054394
|  |  |  | @ Cl=0.4, Cd= | 0.0033703
|  |  |  | @ Cl=0.6, Cd= | 0.0037667
alpha (deg) | Cl | Cd | Cm | Cl/Cd
-20 | -1.3758 | 0.03269 | -0.1041 | -42.0863
-18.5 | -1.2088 | 0.02392 | -0.1257 | -50.5351
-18 | -1.1948 | 0.02211 | -0.1226 | -54.0389
-17.5 | -1.1767 | 0.02049 | -0.1196 | -57.428
-17 | -1.1532 | 0.01916 | -0.117 | -60.1879
-16.5 | -1.1282 | 0.0179 | -0.1143 | -63.0279
-16 | -1.0985 | 0.01688 | -0.112 | -65.077
-15.5 | -1.0668 | 0.01601 | -0.1097 | -66.6334
-15 | -1.0344 | 0.01508 | -0.1075 | -68.5942
-14.5 | -1.0007 | 0.0143 | -0.1052 | -69.979
-14 | -0.9646 | 0.01357 | -0.1032 | -71.0833
-13.5 | -0.9282 | 0.01286 | -0.1011 | -72.1773
-13 | -0.8895 | 0.0123 | -0.0992 | -72.3171
-12.5 | -0.8491 | 0.01179 | -0.0975 | -72.0187
-12 | -0.807 | 0.01136 | -0.096 | -71.0387
-11.5 | -0.7693 | 0.01072 | -0.0937 | -71.7631
-11 | -0.7262 | 0.01046 | -0.0922 | -69.4264
-10.5 | -0.6907 | 0.00999 | -0.0892 | -69.1391
-10 | -0.6538 | 0.00958 | -0.0863 | -68.2463
-9.5 | -0.6094 | 0.00906 | -0.0849 | -67.2627
-9 | -0.5625 | 0.00864 | -0.0838 | -65.1042
-8.5 | -0.514 | 0.00826 | -0.0831 | -62.2276
-8 | -0.4638 | 0.00795 | -0.0826 | -58.3396
-7.5 | -0.4122 | 0.00765 | -0.0824 | -53.8824
-7 | -0.3594 | 0.00736 | -0.0824 | -48.8315
-6.5 | -0.3058 | 0.00709 | -0.0825 | -43.1312
-6 | -0.2515 | 0.00687 | -0.0827 | -36.6084
-5.5 | -0.1968 | 0.00666 | -0.083 | -29.5495
-5 | -0.142 | 0.00644 | -0.0834 | -22.0497
-4.5 | -0.086 | 0.00624 | -0.0839 | -13.7821
-4 | -0.0294 | 0.00604 | -0.0846 | -4.8675
-3.5 | 0.0263 | 0.0058 | -0.0851 | 4.5345
-3 | 0.0818 | 0.00554 | -0.0856 | 14.7653
-2.5 | 0.1379 | 0.00523 | -0.0863 | 26.3671
-2 | 0.1949 | 0.00496 | -0.0871 | 39.2944
-1.5 | 0.251 | 0.00461 | -0.0879 | 54.4469
-1 | 0.308 | 0.00416 | -0.089 | 74.0385
-0.5 | 0.3652 | 0.00359 | -0.0903 | 101.727
0 | 0.4238 | 0.00322 | -0.0916 | 131.6149
0.5 | 0.4813 | 0.00324 | -0.0925 | 148.5494
1 | 0.5367 | 0.00345 | -0.0929 | 155.5652
1.5 | 0.591 | 0.00372 | -0.0931 | 158.871
2 | 0.645 | 0.004 | -0.0932 | 161.25
2.5 | 0.6964 | 0.00439 | -0.0928 | 158.6333
3 | 0.7483 | 0.00474 | -0.0926 | 157.8692
3.5 | 0.7982 | 0.00514 | -0.0919 | 155.2918
4 | 0.8485 | 0.0055 | -0.0914 | 154.2727
4.5 | 0.8968 | 0.00592 | -0.0904 | 151.4865
5 | 0.9417 | 0.00642 | -0.0888 | 146.6822
5.5 | 0.9816 | 0.00703 | -0.0863 | 139.6302
6 | 1.0241 | 0.00749 | -0.0843 | 136.729
6.5 | 1.0577 | 0.00797 | -0.0804 | 132.7102
7 | 1.0874 | 0.00856 | -0.0757 | 127.0327
7.5 | 1.1188 | 0.00917 | -0.0717 | 122.0065
8 | 1.1467 | 0.00994 | -0.0671 | 115.3622
8.5 | 1.176 | 0.01072 | -0.0631 | 109.7015
9 | 1.2051 | 0.01158 | -0.0593 | 104.0674
9.5 | 1.2292 | 0.01272 | -0.0549 | 96.6352
10 | 1.2601 | 0.01368 | -0.0518 | 92.1126
10.5 | 1.2924 | 0.01463 | -0.0492 | 88.339
11 | 1.3258 | 0.01559 | -0.0469 | 85.0417
11.5 | 1.356 | 0.01675 | -0.0443 | 80.9552
12 | 1.3867 | 0.01794 | -0.042 | 77.2965
12.5 | 1.417 | 0.01921 | -0.0398 | 73.7637
13 | 1.4479 | 0.02049 | -0.0378 | 70.6637
13.5 | 1.4771 | 0.02193 | -0.0358 | 67.3552
14 | 1.5046 | 0.0235 | -0.0337 | 64.0255
14.5 | 1.5309 | 0.02523 | -0.0317 | 60.6778
15 | 1.5547 | 0.02719 | -0.0296 | 57.1791
15.5 | 1.5781 | 0.02925 | -0.0277 | 53.9521
16 | 1.5997 | 0.03154 | -0.0258 | 50.7197
16.5 | 1.6208 | 0.03395 | -0.0242 | 47.7408
17 | 1.6405 | 0.03655 | -0.0227 | 44.8837
17.5 | 1.6603 | 0.03925 | -0.0214 | 42.3006
18 | 1.6784 | 0.0422 | -0.0202 | 39.7725
18.5 | 1.6939 | 0.04549 | -0.0192 | 37.2368
19 | 1.7098 | 0.04889 | -0.0185 | 34.9724
19.5 | 1.7214 | 0.05284 | -0.0179 | 32.5776
20 | 1.7312 | 0.05711 | -0.0176 | 30.3134

## 107. Re 10M Mach 0.10 (1)
BIGFOIL.COM POLAR EXPORT
e664
EPPLER 664 |  |  |  | Cl Max: | 1.573 | at alpha= | 12 | deg
JavaFoil+Calcfoil stall+Eppler ext transition |  |  |  | L/D Max: | 199.482 | at alpha= | 4.5 | deg
Re: | 10000000 |  |  | Cd Min: | 0.00367 | at alpha= | -0.5 | deg
Mach: | 0.1 |  |  | Cl=0 at alpha= | -3.8689 | deg
|  |  |  | @ Cl=0.1, Cd= | 0.0057447
|  |  |  | @ Cl=0.4, Cd= | 0.0040039
|  |  |  | @ Cl=0.6, Cd= | 0.00412
alpha (deg) | Cl | Cd | Cm | Cl/Cd
-18.5 | -0.529 | 0.11642 | -0.032 | -4.547
-18 | -0.548 | 0.10861 | -0.033 | -5.043
-17.5 | -0.561 | 0.10877 | -0.033 | -5.155
-17 | -0.581 | 0.09656 | -0.035 | -6.013
-16.5 | -0.598 | 0.08769 | -0.037 | -6.819
-16 | -0.617 | 0.07625 | -0.04 | -8.092
-15.5 | -0.64 | 0.0609 | -0.044 | -10.513
-15 | -0.669 | 0.04358 | -0.048 | -15.339
-14.5 | -0.663 | 0.04959 | -0.047 | -13.364
-14 | -0.701 | 0.02803 | -0.053 | -25.027
-13.5 | -0.726 | 0.01788 | -0.057 | -40.6
-13 | -0.726 | 0.01585 | -0.058 | -45.813
-12.5 | -0.72 | 0.01447 | -0.06 | -49.794
-12 | -0.711 | 0.01301 | -0.061 | -54.614
-11.5 | -0.695 | 0.0124 | -0.062 | -55.999
-11 | -0.675 | 0.01165 | -0.064 | -57.88
-10.5 | -0.65 | 0.01097 | -0.065 | -59.243
-10 | -0.62 | 0.01035 | -0.066 | -59.942
-9.5 | -0.586 | 0.0098 | -0.068 | -59.857
-9 | -0.549 | 0.00921 | -0.069 | -59.544
-8.5 | -0.507 | 0.00884 | -0.07 | -57.302
-8 | -0.461 | 0.00845 | -0.072 | -54.596
-7.5 | -0.413 | 0.00808 | -0.073 | -51.083
-7 | -0.361 | 0.00774 | -0.074 | -46.673
-6.5 | -0.308 | 0.00738 | -0.076 | -41.686
-6 | -0.252 | 0.0071 | -0.077 | -35.489
-5.5 | -0.195 | 0.00683 | -0.078 | -28.522
-5 | -0.136 | 0.00656 | -0.08 | -20.778
-4.5 | -0.077 | 0.0064 | -0.081 | -11.948
-4 | -0.016 | 0.00612 | -0.082 | -2.625
-3.5 | 0.045 | 0.00586 | -0.084 | 7.701
-3 | 0.107 | 0.00573 | -0.085 | 18.702
-2.5 | 0.17 | 0.00526 | -0.087 | 32.25
-2 | 0.232 | 0.00516 | -0.088 | 44.916
-1.5 | 0.294 | 0.00498 | -0.089 | 58.943
-1 | 0.356 | 0.00482 | -0.091 | 73.816
-0.5 | 0.418 | 0.00367 | -0.092 | 113.782
0 | 0.479 | 0.00374 | -0.093 | 128.146
0.5 | 0.541 | 0.00392 | -0.094 | 138.09
1 | 0.6 | 0.00412 | -0.095 | 145.779
1.5 | 0.662 | 0.0043 | -0.097 | 153.904
2 | 0.723 | 0.00452 | -0.098 | 159.965
2.5 | 0.783 | 0.00472 | -0.099 | 166.087
3 | 0.844 | 0.00495 | -0.1 | 170.413
3.5 | 0.904 | 0.00521 | -0.101 | 173.497
4 | 0.964 | 0.00488 | -0.102 | 197.721
4.5 | 1.023 | 0.00513 | -0.103 | 199.482
5 | 1.082 | 0.00816 | -0.105 | 132.682
5.5 | 1.14 | 0.00863 | -0.106 | 132.149
6 | 1.197 | 0.00923 | -0.107 | 129.784
6.5 | 1.253 | 0.0097 | -0.108 | 129.092
7 | 1.304 | 0.01037 | -0.109 | 125.774
7.5 | 1.352 | 0.01105 | -0.11 | 122.383
8 | 1.396 | 0.01167 | -0.111 | 119.7
8.5 | 1.437 | 0.01234 | -0.112 | 116.449
9 | 1.473 | 0.0132 | -0.113 | 111.642
9.5 | 1.504 | 0.01382 | -0.114 | 108.889
10 | 1.529 | 0.0149 | -0.114 | 102.593
10.5 | 1.549 | 0.01569 | -0.115 | 98.683
11 | 1.563 | 0.0166 | -0.116 | 94.135
11.5 | 1.571 | 0.01744 | -0.117 | 90.041
12 | 1.573 | 0.01853 | -0.117 | 84.844
12.5 | 1.569 | 0.0196 | -0.118 | 80.023
13 | 1.559 | 0.02068 | -0.119 | 75.402
13.5 | 1.543 | 0.0221 | -0.119 | 69.817
14 | 1.522 | 0.02348 | -0.12 | 64.812
14.5 | 1.496 | 0.02503 | -0.12 | 59.771
15 | 1.465 | 0.0267 | -0.121 | 54.861
15.5 | 1.43 | 0.02858 | -0.121 | 50.043
16 | 1.393 | 0.03024 | -0.122 | 46.042
16.5 | 1.35 | 0.03283 | -0.122 | 41.119
17 | 1.306 | 0.03543 | -0.122 | 36.869

## 108. Re 10M Mach 0.10 (2)
BIGFOIL.COM POLAR EXPORT
e664
EPPLER 664 |  |  |  | Cl Max: | 1.7243 | at alpha= | 20 | deg
XFOIL ncrit=9 |  |  |  | L/D Max: | 161.746 | at alpha= | 2 | deg
Re: | 10000000 |  |  | Cd Min: | 0.06018 | at alpha= | 20 | deg
Mach: | 0.1 |  |  | Cl=0 at alpha= | -3.7375 | deg
|  |  |  | @ Cl=0.1, Cd= | 0.0054522
|  |  |  | @ Cl=0.4, Cd= | 0.0033843
|  |  |  | @ Cl=0.6, Cd= | 0.0037504
alpha (deg) | Cl | Cd | Cm | Cl/Cd
-18.5 | -1.1908 | 0.02612 | -0.1311 | -45.5896
-18 | -1.1808 | 0.02386 | -0.1279 | -49.4887
-17.5 | -1.1662 | 0.02192 | -0.1247 | -53.2026
-17 | -1.1453 | 0.02036 | -0.1219 | -56.2525
-16.5 | -1.1243 | 0.01883 | -0.1187 | -59.7079
-16 | -1.0966 | 0.01766 | -0.116 | -62.0951
-15.5 | -1.0644 | 0.01672 | -0.1137 | -63.6603
-15 | -1.0346 | 0.01564 | -0.111 | -66.1509
-14.5 | -1.0017 | 0.01476 | -0.1084 | -67.8659
-14 | -0.9655 | 0.01397 | -0.1063 | -69.1124
-13.5 | -0.9298 | 0.0132 | -0.1039 | -70.4394
-13 | -0.8914 | 0.01258 | -0.1018 | -70.8585
-12.5 | -0.8509 | 0.01201 | -0.0999 | -70.8493
-12 | -0.8088 | 0.01154 | -0.0983 | -70.0867
-11.5 | -0.7707 | 0.01088 | -0.0959 | -70.8364
-11 | -0.7266 | 0.01061 | -0.0944 | -68.4826
-10.5 | -0.6883 | 0.01011 | -0.0918 | -68.0811
-10 | -0.6555 | 0.00966 | -0.088 | -67.8571
-9.5 | -0.6106 | 0.00919 | -0.0864 | -66.4418
-9 | -0.5643 | 0.00872 | -0.0851 | -64.7133
-8.5 | -0.516 | 0.00833 | -0.0842 | -61.9448
-8 | -0.4658 | 0.008 | -0.0836 | -58.225
-7.5 | -0.414 | 0.0077 | -0.0832 | -53.7662
-7 | -0.3611 | 0.0074 | -0.0831 | -48.7973
-6.5 | -0.3073 | 0.00712 | -0.0832 | -43.1601
-6 | -0.2528 | 0.00689 | -0.0834 | -36.6909
-5.5 | -0.1977 | 0.00669 | -0.0836 | -29.5516
-5 | -0.1427 | 0.00646 | -0.0839 | -22.0898
-4.5 | -0.0864 | 0.00625 | -0.0844 | -13.824
-4 | -0.0294 | 0.00606 | -0.0851 | -4.8515
-3.5 | 0.0266 | 0.00582 | -0.0856 | 4.5704
-3 | 0.0822 | 0.00555 | -0.086 | 14.8108
-2.5 | 0.1386 | 0.00524 | -0.0867 | 26.4504
-2 | 0.1959 | 0.00497 | -0.0875 | 39.4165
-1.5 | 0.2524 | 0.00462 | -0.0883 | 54.632
-1 | 0.3096 | 0.00416 | -0.0894 | 74.4231
-0.5 | 0.3672 | 0.00359 | -0.0907 | 102.2841
0 | 0.4262 | 0.00322 | -0.0921 | 132.3602
0.5 | 0.484 | 0.00324 | -0.0929 | 149.3827
1 | 0.5398 | 0.00345 | -0.0933 | 156.4638
1.5 | 0.5943 | 0.00372 | -0.0935 | 159.7581
2 | 0.6486 | 0.00401 | -0.0936 | 161.7456
2.5 | 0.7003 | 0.00439 | -0.0932 | 159.5216
3 | 0.7523 | 0.00475 | -0.0929 | 158.3789
3.5 | 0.8024 | 0.00515 | -0.0922 | 155.8058
4 | 0.8527 | 0.00552 | -0.0916 | 154.4746
4.5 | 0.9012 | 0.00594 | -0.0906 | 151.7172
5 | 0.9461 | 0.00644 | -0.0889 | 146.9099
5.5 | 0.9855 | 0.00706 | -0.0862 | 139.5892
6 | 1.0275 | 0.00752 | -0.0839 | 136.6356
6.5 | 1.0586 | 0.00801 | -0.0794 | 132.1598
7 | 1.0883 | 0.00862 | -0.0747 | 126.2529
7.5 | 1.1195 | 0.00926 | -0.0705 | 120.8963
8.5 | 1.1768 | 0.01087 | -0.0619 | 108.2613
9 | 1.2056 | 0.01177 | -0.058 | 102.4299
9.5 | 1.229 | 0.01298 | -0.0535 | 94.6841
10 | 1.2606 | 0.01397 | -0.0505 | 90.2362
10.5 | 1.2935 | 0.01495 | -0.0479 | 86.5217
11 | 1.3269 | 0.01595 | -0.0456 | 83.1912
11.5 | 1.357 | 0.01717 | -0.0429 | 79.0332
12 | 1.3882 | 0.0184 | -0.0406 | 75.4457
12.5 | 1.4182 | 0.01973 | -0.0383 | 71.8804
13 | 1.4485 | 0.02111 | -0.0362 | 68.6168
13.5 | 1.4773 | 0.02263 | -0.0341 | 65.2806
14 | 1.5053 | 0.02425 | -0.032 | 62.0742
14.5 | 1.5324 | 0.02601 | -0.03 | 58.9158
15 | 1.556 | 0.02807 | -0.0279 | 55.4328
15.5 | 1.5783 | 0.0303 | -0.0259 | 52.0891
16 | 1.5989 | 0.03277 | -0.0239 | 48.7916
16.5 | 1.6198 | 0.0353 | -0.0223 | 45.8867
17 | 1.6397 | 0.03802 | -0.0208 | 43.1273
17.5 | 1.6606 | 0.04076 | -0.0196 | 40.7409
18 | 1.6784 | 0.04385 | -0.0184 | 38.2759
18.5 | 1.6929 | 0.04739 | -0.0174 | 35.7227
19 | 1.7071 | 0.05111 | -0.0167 | 33.4005
19.5 | 1.7176 | 0.05533 | -0.0162 | 31.0428
20 | 1.7243 | 0.06018 | -0.0161 | 28.6524

## 109. Re 10M Mach 0.25 (1)
BIGFOIL.COM POLAR EXPORT
e664
EPPLER 664 |  |  |  | Cl Max: | 1.539 | at alpha= | 10.5 | deg
JavaFoil+Calcfoil stall+Eppler ext transition |  |  |  | L/D Max: | 198.574 | at alpha= | 4 | deg
Re: | 10000000 |  |  | Cd Min: | 0.0037 | at alpha= | -0.5 | deg
Mach: | 0.25 |  |  | Cl=0 at alpha= | -3.871 | deg
|  |  |  | @ Cl=0.1, Cd= | 0.0059071
|  |  |  | @ Cl=0.4, Cd= | 0.0039402
|  |  |  | @ Cl=0.6, Cd= | 0.0041115
alpha (deg) | Cl | Cd | Cm | Cl/Cd
-16.5 | -0.264 | 0.1077 | -0.033 | -2.451
-16 | -0.315 | 0.10121 | -0.035 | -3.112
-15.5 | -0.361 | 0.09425 | -0.036 | -3.829
-15 | -0.402 | 0.08802 | -0.038 | -4.569
-14.5 | -0.438 | 0.0838 | -0.038 | -5.229
-14 | -0.471 | 0.07795 | -0.04 | -6.038
-13.5 | -0.501 | 0.06887 | -0.043 | -7.281
-13 | -0.535 | 0.05373 | -0.048 | -9.954
-12.5 | -0.61 | 0.01879 | -0.06 | -32.465
-12 | -0.628 | 0.01506 | -0.062 | -41.683
-11.5 | -0.632 | 0.01368 | -0.064 | -46.221
-11 | -0.628 | 0.01296 | -0.065 | -48.477
-10.5 | -0.618 | 0.01194 | -0.067 | -51.743
-10 | -0.6 | 0.01111 | -0.068 | -54.017
-9.5 | -0.575 | 0.01045 | -0.069 | -55.023
-9 | -0.544 | 0.00975 | -0.071 | -55.766
-8.5 | -0.506 | 0.00923 | -0.072 | -54.836
-8 | -0.464 | 0.00884 | -0.073 | -52.497
-7.5 | -0.417 | 0.0084 | -0.075 | -49.713
-7 | -0.367 | 0.00801 | -0.076 | -45.783
-6.5 | -0.313 | 0.00764 | -0.077 | -41.041
-6 | -0.257 | 0.00733 | -0.079 | -35.112
-5.5 | -0.199 | 0.00702 | -0.08 | -28.37
-5 | -0.139 | 0.00672 | -0.082 | -20.74
-4.5 | -0.078 | 0.00655 | -0.083 | -11.954
-4 | -0.016 | 0.00626 | -0.084 | -2.629
-3.5 | 0.046 | 0.00601 | -0.086 | 7.673
-3 | 0.109 | 0.00589 | -0.087 | 18.549
-2.5 | 0.174 | 0.00561 | -0.089 | 31.013
-2 | 0.238 | 0.00516 | -0.09 | 46.108
-1.5 | 0.302 | 0.00451 | -0.092 | 66.971
-1 | 0.365 | 0.00423 | -0.093 | 86.333
-0.5 | 0.429 | 0.0037 | -0.094 | 116.093
0 | 0.492 | 0.00377 | -0.095 | 130.465
0.5 | 0.556 | 0.00396 | -0.097 | 140.415
1 | 0.617 | 0.00417 | -0.098 | 148.037
1.5 | 0.68 | 0.00436 | -0.099 | 156.023
2 | 0.742 | 0.00458 | -0.1 | 161.959
2.5 | 0.804 | 0.00482 | -0.102 | 166.881
3 | 0.867 | 0.00504 | -0.103 | 171.943
3.5 | 0.928 | 0.00474 | -0.104 | 195.903
4 | 0.99 | 0.00498 | -0.105 | 198.574
4.5 | 1.05 | 0.00804 | -0.106 | 130.704
5 | 1.11 | 0.00851 | -0.107 | 130.508
5.5 | 1.17 | 0.009 | -0.108 | 129.913
6 | 1.228 | 0.0096 | -0.11 | 127.901
6.5 | 1.284 | 0.01025 | -0.111 | 125.266
7 | 1.335 | 0.01089 | -0.112 | 122.591
7.5 | 1.381 | 0.01164 | -0.113 | 118.63
8 | 1.424 | 0.01239 | -0.114 | 114.973
8.5 | 1.462 | 0.01308 | -0.115 | 111.792
9 | 1.492 | 0.01404 | -0.116 | 106.268
9.5 | 1.515 | 0.01523 | -0.116 | 99.454
10 | 1.531 | 0.0161 | -0.117 | 95.095
10.5 | 1.539 | 0.01707 | -0.118 | 90.15
11 | 1.538 | 0.0181 | -0.119 | 85.005
11.5 | 1.528 | 0.01923 | -0.119 | 79.489
12 | 1.508 | 0.02061 | -0.12 | 73.182
12.5 | 1.479 | 0.02208 | -0.121 | 66.975
13 | 1.44 | 0.02343 | -0.121 | 61.454
13.5 | 1.39 | 0.02548 | -0.122 | 54.537
14 | 1.331 | 0.02742 | -0.122 | 48.539
14.5 | 1.263 | 0.02981 | -0.122 | 42.377
15 | 1.187 | 0.03255 | -0.123 | 36.476
15.5 | 1.106 | 0.03501 | -0.123 | 31.595

## 110. Re 10M Mach 0.25 (2)
BIGFOIL.COM POLAR EXPORT
e664
EPPLER 664 |  |  |  | Cl Max: | 1.6618 | at alpha= | 19 | deg
XFOIL ncrit=9 |  |  |  | L/D Max: | 165.47 | at alpha= | 2 | deg
Re: | 10000000 |  |  | Cd Min: | 0.14673 | at alpha= | -19.5 | deg
Mach: | 0.25 |  |  | Cl=0 at alpha= | -3.7435 | deg
|  |  |  | @ Cl=0.1, Cd= | 0.0055568
|  |  |  | @ Cl=0.4, Cd= | 0.0034613
|  |  |  | @ Cl=0.6, Cd= | 0.0036732
alpha (deg) | Cl | Cd | Cm | Cl/Cd
-19.5 | -0.4853 | 0.14673 | -0.0876 | -3.3074
-19 | -0.5015 | 0.13501 | -0.0937 | -3.7145
-18.5 | -0.6414 | 0.10252 | -0.1117 | -6.2563
-18 | -0.7441 | 0.07942 | -0.1249 | -9.3692
-17.5 | -0.7892 | 0.06412 | -0.1343 | -12.3082
-17 | -0.833 | 0.05022 | -0.1434 | -16.587
-16.5 | -0.8887 | 0.03871 | -0.1476 | -22.9579
-16 | -0.9072 | 0.03282 | -0.1466 | -27.6417
-15.5 | -0.9059 | 0.0291 | -0.1441 | -31.1306
-15 | -0.9287 | 0.02445 | -0.1389 | -37.9836
-14.5 | -0.9299 | 0.02138 | -0.1337 | -43.4939
-14 | -0.9146 | 0.01926 | -0.1292 | -47.487
-13.5 | -0.9019 | 0.01708 | -0.1239 | -52.8044
-13 | -0.8744 | 0.01566 | -0.1198 | -55.8365
-12.5 | -0.8448 | 0.01428 | -0.1157 | -59.1597
-12 | -0.8087 | 0.01326 | -0.1123 | -60.9879
-11.5 | -0.7721 | 0.0123 | -0.1089 | -62.7724
-11 | -0.7292 | 0.01168 | -0.1063 | -62.4315
-10.5 | -0.6872 | 0.01099 | -0.1035 | -62.5296
-10 | -0.646 | 0.01029 | -0.1006 | -62.7794
-9.5 | -0.6011 | 0.00991 | -0.0982 | -60.6559
-9 | -0.5672 | 0.00942 | -0.0937 | -60.2123
-8.5 | -0.5238 | 0.00878 | -0.0911 | -59.6583
-8 | -0.4748 | 0.00835 | -0.0895 | -56.8623
-7.5 | -0.4226 | 0.00797 | -0.0885 | -53.0238
-7 | -0.3691 | 0.00762 | -0.0877 | -48.4383
-6.5 | -0.3146 | 0.00731 | -0.0872 | -43.0369
-6 | -0.2593 | 0.00704 | -0.0869 | -36.8324
-5.5 | -0.203 | 0.00682 | -0.0869 | -29.7654
-5 | -0.1462 | 0.00658 | -0.0869 | -22.2188
-4.5 | -0.0884 | 0.00634 | -0.0872 | -13.9432
-4 | -0.0298 | 0.00615 | -0.0878 | -4.8455
-3.5 | 0.0283 | 0.00594 | -0.0882 | 4.7643
-3 | 0.0849 | 0.00564 | -0.0884 | 15.0532
-2.5 | 0.143 | 0.00532 | -0.089 | 26.8797
-2 | 0.2018 | 0.00503 | -0.0898 | 40.1193
-1 | 0.3188 | 0.00419 | -0.0917 | 76.0859
-0.5 | 0.3783 | 0.0036 | -0.093 | 105.0833
0 | 0.4393 | 0.00321 | -0.0945 | 136.8536
0.5 | 0.4992 | 0.00325 | -0.0954 | 153.6
1 | 0.5569 | 0.00345 | -0.0958 | 161.4203
1.5 | 0.6129 | 0.00374 | -0.0958 | 163.877
2 | 0.6685 | 0.00404 | -0.0958 | 165.4703
2.5 | 0.7216 | 0.00442 | -0.0953 | 163.2579
3 | 0.7741 | 0.00481 | -0.0946 | 160.9356
3.5 | 0.825 | 0.00522 | -0.0937 | 158.046
4 | 0.8756 | 0.00562 | -0.0926 | 155.8007
4.5 | 0.9248 | 0.00602 | -0.0912 | 153.6213
5 | 0.9694 | 0.00652 | -0.089 | 148.681
5.5 | 1.0031 | 0.0072 | -0.0845 | 139.3194
6 | 1.0334 | 0.00771 | -0.0793 | 134.0337
6.5 | 1.0649 | 0.00833 | -0.0745 | 127.8391
7 | 1.0954 | 0.00903 | -0.0697 | 121.3068
7.5 | 1.1249 | 0.00983 | -0.065 | 114.4354
8 | 1.1519 | 0.01079 | -0.06 | 106.7563
8.5 | 1.179 | 0.01188 | -0.0555 | 99.2424
9 | 1.2052 | 0.01314 | -0.051 | 91.7199
9.5 | 1.2299 | 0.01458 | -0.0466 | 84.3553
10 | 1.2629 | 0.01577 | -0.0437 | 80.0824
10.5 | 1.2976 | 0.01694 | -0.0411 | 76.5998
11 | 1.3307 | 0.01823 | -0.0384 | 72.9951
11.5 | 1.3611 | 0.01973 | -0.0355 | 68.9863
12 | 1.3939 | 0.02118 | -0.0331 | 65.8121
12.5 | 1.4247 | 0.02281 | -0.0306 | 62.4594
13 | 1.4547 | 0.02455 | -0.0281 | 59.2546
13.5 | 1.4826 | 0.02652 | -0.0257 | 55.905
14 | 1.5094 | 0.02866 | -0.0233 | 52.6657
14.5 | 1.5334 | 0.03109 | -0.0209 | 49.3213
15 | 1.5535 | 0.03393 | -0.0184 | 45.7854
15.5 | 1.5733 | 0.03693 | -0.0162 | 42.6022
16 | 1.5969 | 0.03977 | -0.0146 | 40.1534
16.5 | 1.615 | 0.0432 | -0.0129 | 37.3843
17 | 1.628 | 0.04724 | -0.0113 | 34.4623
17.5 | 1.6417 | 0.05146 | -0.0102 | 31.9024
18 | 1.653 | 0.05608 | -0.0095 | 29.4757
18.5 | 1.6594 | 0.06145 | -0.0091 | 27.0041
19 | 1.6618 | 0.06754 | -0.0094 | 24.6047
19.5 | 1.6605 | 0.07435 | -0.0102 | 22.3336
20 | 1.6516 | 0.08244 | -0.012 | 20.034

## 111. Re 10M Mach 0.50 (1)
BIGFOIL.COM POLAR EXPORT
e664
EPPLER 664 |  |  |  | Cl Max: | 1.489 | at alpha= | 8 | deg
JavaFoil+Calcfoil stall+Eppler ext transition |  |  |  | L/D Max: | 184.635 | at alpha= | 1.5 | deg
Re: | 10000000 |  |  | Cd Min: | 0.00378 | at alpha= | -0.5 | deg
Mach: | 0.5 |  |  | Cl=0 at alpha= | -3.8696 | deg
|  |  |  | @ Cl=0.1, Cd= | 0.005937
|  |  |  | @ Cl=0.4, Cd= | 0.0046472
|  |  |  | @ Cl=0.6, Cd= | 0.0040849
alpha (deg) | Cl | Cd | Cm | Cl/Cd
-20 | -0.91 | 0.14641 | -0.033 | -6.219
-19.5 | -0.881 | 0.1427 | -0.033 | -6.172
-19 | -0.851 | 0.1379 | -0.033 | -6.173
-18.5 | -0.822 | 0.13557 | -0.033 | -6.064
-18 | -0.794 | 0.12887 | -0.034 | -6.161
-17.5 | -0.764 | 0.12629 | -0.033 | -6.052
-17 | -0.737 | 0.13244 | -0.034 | -5.563
-16.5 | -0.712 | 0.11872 | -0.037 | -6.001
-16 | -0.685 | 0.11211 | -0.038 | -6.11
-15.5 | -0.656 | 0.107 | -0.037 | -6.128
-15 | -0.626 | 0.10465 | -0.037 | -5.985
-14.5 | -0.597 | 0.10064 | -0.036 | -5.932
-14 | -0.568 | 0.09844 | -0.035 | -5.769
-13.5 | -0.54 | 0.09451 | -0.036 | -5.715
-13 | -0.513 | 0.09379 | -0.037 | -5.468
-12.5 | -0.485 | 0.08618 | -0.039 | -5.632
-12 | -0.457 | 0.08222 | -0.038 | -5.554
-11.5 | -0.429 | 0.07567 | -0.039 | -5.669
-11 | -0.402 | 0.06959 | -0.041 | -5.772
-10.5 | -0.377 | 0.06131 | -0.046 | -6.147
-10 | -0.344 | 0.06978 | -0.036 | -4.924
-9.5 | -0.317 | 0.06189 | -0.041 | -5.118
-9 | -0.294 | 0.05023 | -0.051 | -5.844
-8.5 | -0.312 | 0.01205 | -0.08 | -25.848
-8 | -0.279 | 0.01091 | -0.081 | -25.578
-7.5 | -0.343 | 0.01027 | -0.083 | -33.412
-7 | -0.361 | 0.00956 | -0.084 | -37.714
-6.5 | -0.326 | 0.00892 | -0.086 | -36.545
-6 | -0.275 | 0.00837 | -0.087 | -32.854
-5.5 | -0.216 | 0.00796 | -0.089 | -27.15
-5 | -0.153 | 0.00761 | -0.09 | -20.068
-4.5 | -0.086 | 0.0068 | -0.092 | -12.696
-4 | -0.018 | 0.0065 | -0.093 | -2.792
-3.5 | 0.051 | 0.00607 | -0.095 | 8.407
-3 | 0.121 | 0.00588 | -0.096 | 20.552
-2.5 | 0.191 | 0.00566 | -0.098 | 33.785
-2 | 0.262 | 0.00527 | -0.099 | 49.688
-1.5 | 0.332 | 0.00494 | -0.101 | 67.309
-1 | 0.404 | 0.00463 | -0.103 | 87.108
-0.5 | 0.48 | 0.00378 | -0.105 | 127.011
0 | 0.55 | 0.00393 | -0.107 | 140.081
0.5 | 0.621 | 0.00415 | -0.108 | 149.732
1 | 0.688 | 0.00388 | -0.109 | 177.136
1.5 | 0.757 | 0.0041 | -0.111 | 184.635
2 | 0.827 | 0.00673 | -0.112 | 122.775
2.5 | 0.896 | 0.00724 | -0.113 | 123.654
3 | 0.964 | 0.00773 | -0.115 | 124.828
3.5 | 1.033 | 0.00829 | -0.116 | 124.551
4 | 1.1 | 0.00892 | -0.117 | 123.381
4.5 | 1.166 | 0.00957 | -0.118 | 121.854
5 | 1.231 | 0.01024 | -0.12 | 120.195
5.5 | 1.294 | 0.01106 | -0.121 | 117.075
6 | 1.355 | 0.01193 | -0.122 | 113.509
6.5 | 1.409 | 0.01295 | -0.123 | 108.875
7 | 1.452 | 0.0141 | -0.124 | 102.975
7.5 | 1.48 | 0.01534 | -0.125 | 96.491
8 | 1.489 | 0.01695 | -0.125 | 87.835
8.5 | 1.461 | 0.01911 | -0.126 | 76.456
9 | 1.35 | 0.02106 | -0.127 | 64.12
9.5 | 0.894 | 0.02345 | -0.127 | 38.101
10 | 0.922 | 0.02647 | -0.128 | 34.811
10.5 | 0.947 | 0.02969 | -0.128 | 31.902
11 | 0.976 | 0.03214 | -0.128 | 30.35
11.5 | 0.999 | 0.03678 | -0.128 | 27.158
12 | 1.032 | 0.03566 | -0.129 | 28.939
12.5 | 1.06 | 0.03891 | -0.13 | 27.236
13 | 1.082 | 0.04486 | -0.13 | 24.116

## 112. Re 10M Mach 0.50 (2)
BIGFOIL.COM POLAR EXPORT
e664
EPPLER 664 |  |  |  | Cl Max: | 1.4431 | at alpha= | 13 | deg
XFOIL ncrit=9 |  |  |  | L/D Max: | 180.208 | at alpha= | 1.5 | deg
Re: | 10000000 |  |  | Cd Min: | 0.16708 | at alpha= | 18 | deg
Mach: | 0.5 |  |  | Cl=0 at alpha= | -99 | deg
|  |  |  | @ Cl=0.1, Cd= | 0.00325
|  |  |  | @ Cl=0.4, Cd= | 0.00325
|  |  |  | @ Cl=0.6, Cd= | 0.0034191
alpha (deg) | Cl | Cd | Cm | Cl/Cd
0 | 0.4969 | 0.00325 | -0.1045 | 152.8923
0.5 | 0.5657 | 0.00331 | -0.1055 | 170.9063
1 | 0.6317 | 0.00352 | -0.1058 | 179.4602
1.5 | 0.6938 | 0.00385 | -0.1053 | 180.2078
2 | 0.7539 | 0.00421 | -0.1043 | 179.0736
2.5 | 0.8091 | 0.00466 | -0.1024 | 173.6266
3 | 0.8624 | 0.00511 | -0.0999 | 168.7671
3.5 | 0.912 | 0.00557 | -0.0966 | 163.7343
4 | 0.9462 | 0.00607 | -0.0901 | 155.8814
4.5 | 0.9822 | 0.00667 | -0.084 | 147.2564
5 | 1.0178 | 0.00734 | -0.0781 | 138.6649
5.5 | 1.0506 | 0.00817 | -0.0718 | 128.5924
6 | 1.0674 | 0.00958 | -0.0635 | 111.4196
6.5 | 1.0899 | 0.01115 | -0.0567 | 97.7489
7 | 1.1219 | 0.01262 | -0.0516 | 88.8986
7.5 | 1.147 | 0.0145 | -0.0458 | 79.1034
8 | 1.1765 | 0.01635 | -0.0408 | 71.9572
8.5 | 1.2 | 0.01857 | -0.0353 | 64.6204
9 | 1.2171 | 0.02128 | -0.0296 | 57.1945
9.5 | 1.2483 | 0.02353 | -0.0253 | 53.0514
10 | 1.286 | 0.02559 | -0.0218 | 50.254
10.5 | 1.3242 | 0.02778 | -0.0184 | 47.6674
11 | 1.3594 | 0.03028 | -0.0148 | 44.8943
11.5 | 1.3889 | 0.0333 | -0.011 | 41.7087
12 | 1.4162 | 0.03668 | -0.0073 | 38.6096
12.5 | 1.4366 | 0.04078 | -0.0036 | 35.2281
13 | 1.4431 | 0.04624 | -0.0001 | 31.2089
13.5 | 1.437 | 0.0532 | 0.0026 | 27.0113
14 | 1.4186 | 0.06185 | 0.0037 | 22.9361
14.5 | 1.3889 | 0.07237 | 0.0027 | 19.1917
15 | 1.3586 | 0.08388 | -0.0003 | 16.1969
15.5 | 1.3228 | 0.09684 | -0.0055 | 13.6596
16 | 1.2898 | 0.11026 | -0.0123 | 11.6978
16.5 | 1.2563 | 0.12446 | -0.0205 | 10.094
17 | 1.2275 | 0.13842 | -0.0292 | 8.8679
17.5 | 1.1996 | 0.15276 | -0.0387 | 7.8528
18 | 1.1744 | 0.16708 | -0.0486 | 7.029

## 113. Re 12M Mach 0.00 (1)
BIGFOIL.COM POLAR EXPORT
e664
EPPLER 664 |  |  |  | Cl Max: | 1.582 | at alpha= | 12 | deg
JavaFoil+Calcfoil stall+Eppler ext transition |  |  |  | L/D Max: | 203.103 | at alpha= | 5 | deg
Re: | 12000000 |  |  | Cd Min: | 0.004 | at alpha= | 0.5 | deg
Mach: | 0 |  |  | Cl=0 at alpha= | -3.8689 | deg
|  |  |  | @ Cl=0.1, Cd= | 0.0055319
|  |  |  | @ Cl=0.4, Cd= | 0.0046032
|  |  |  | @ Cl=0.6, Cd= | 0.0041657
alpha (deg) | Cl | Cd | Cm | Cl/Cd
-18.5 | -0.581 | 0.10692 | -0.033 | -5.43
-18 | -0.595 | 0.10154 | -0.034 | -5.86
-17.5 | -0.612 | 0.09199 | -0.036 | -6.653
-17 | -0.625 | 0.08655 | -0.037 | -7.223
-16.5 | -0.643 | 0.07478 | -0.04 | -8.601
-16 | -0.67 | 0.05615 | -0.044 | -11.924
-15.5 | -0.725 | 0.02605 | -0.051 | -27.821
-15 | -0.738 | 0.02203 | -0.052 | -33.48
-14.5 | -0.74 | 0.02149 | -0.053 | -34.427
-14 | -0.746 | 0.01829 | -0.055 | -40.798
-13.5 | -0.747 | 0.01606 | -0.057 | -46.524
-13 | -0.743 | 0.01467 | -0.058 | -50.605
-12.5 | -0.733 | 0.01358 | -0.059 | -53.995
-12 | -0.72 | 0.01256 | -0.061 | -57.381
-11.5 | -0.703 | 0.01176 | -0.062 | -59.729
-11 | -0.68 | 0.01106 | -0.063 | -61.492
-10.5 | -0.654 | 0.01045 | -0.065 | -62.54
-10 | -0.623 | 0.00987 | -0.066 | -63.122
-9.5 | -0.588 | 0.00935 | -0.067 | -62.897
-9 | -0.549 | 0.00883 | -0.069 | -62.194
-8.5 | -0.507 | 0.00849 | -0.07 | -59.677
-8 | -0.461 | 0.00811 | -0.071 | -56.836
-7.5 | -0.412 | 0.00775 | -0.073 | -53.164
-7 | -0.361 | 0.00742 | -0.074 | -48.633
-6.5 | -0.307 | 0.0071 | -0.075 | -43.259
-6 | -0.251 | 0.00687 | -0.077 | -36.588
-5.5 | -0.194 | 0.00667 | -0.078 | -29.106
-5 | -0.136 | 0.0064 | -0.079 | -21.237
-4.5 | -0.076 | 0.00621 | -0.081 | -12.293
-4 | -0.016 | 0.00606 | -0.082 | -2.648
-3.5 | 0.045 | 0.00594 | -0.084 | 7.597
-3 | 0.107 | 0.00548 | -0.085 | 19.466
-2.5 | 0.169 | 0.00534 | -0.086 | 31.582
-2 | 0.231 | 0.00523 | -0.088 | 44.052
-1.5 | 0.292 | 0.00526 | -0.089 | 55.579
-1 | 0.354 | 0.00467 | -0.09 | 75.777
-0.5 | 0.416 | 0.00458 | -0.091 | 90.798
0 | 0.477 | 0.0042 | -0.092 | 113.483
0.5 | 0.538 | 0.004 | -0.094 | 134.545
1 | 0.598 | 0.00416 | -0.095 | 143.807
1.5 | 0.658 | 0.00433 | -0.096 | 152.147
2 | 0.719 | 0.00453 | -0.097 | 158.92
2.5 | 0.78 | 0.00476 | -0.098 | 163.769
3 | 0.84 | 0.00496 | -0.1 | 169.358
3.5 | 0.9 | 0.00524 | -0.101 | 171.89
4 | 0.96 | 0.00486 | -0.102 | 197.259
4.5 | 1.019 | 0.00508 | -0.103 | 200.531
5 | 1.077 | 0.0053 | -0.104 | 203.103
5.5 | 1.135 | 0.0085 | -0.105 | 133.509
6 | 1.192 | 0.00899 | -0.106 | 132.676
6.5 | 1.247 | 0.00954 | -0.107 | 130.777
7 | 1.299 | 0.01013 | -0.108 | 128.171
7.5 | 1.347 | 0.01069 | -0.109 | 126.065
8 | 1.392 | 0.01131 | -0.11 | 123.012
8.5 | 1.433 | 0.01189 | -0.111 | 120.533
9 | 1.47 | 0.01266 | -0.112 | 116.153
9.5 | 1.503 | 0.01359 | -0.113 | 110.545
10 | 1.53 | 0.01423 | -0.114 | 107.498
10.5 | 1.551 | 0.01496 | -0.115 | 103.697
11 | 1.567 | 0.0158 | -0.116 | 99.169
11.5 | 1.578 | 0.01655 | -0.116 | 95.316
12 | 1.582 | 0.01757 | -0.117 | 90.061
12.5 | 1.581 | 0.01856 | -0.118 | 85.177
13 | 1.575 | 0.01956 | -0.118 | 80.549
13.5 | 1.563 | 0.02084 | -0.119 | 75.038
14 | 1.547 | 0.02213 | -0.12 | 69.873
14.5 | 1.525 | 0.02354 | -0.12 | 64.802
15 | 1.5 | 0.02502 | -0.121 | 59.939
15.5 | 1.47 | 0.02669 | -0.121 | 55.064
16 | 1.438 | 0.0282 | -0.122 | 50.981
16.5 | 1.401 | 0.0305 | -0.122 | 45.928
17 | 1.362 | 0.03278 | -0.122 | 41.56

## 114. Re 12M Mach 0.00 (2)
BIGFOIL.COM POLAR EXPORT
e664
EPPLER 664 |  |  |  | Cl Max: | 1.756 | at alpha= | 20 | deg
XFOIL ncrit=9 |  |  |  | L/D Max: | 156.562 | at alpha= | 3 | deg
Re: | 12000000 |  |  | Cd Min: | 0.0544 | at alpha= | 20 | deg
Mach: | 0 |  |  | Cl=0 at alpha= | -3.7402 | deg
|  |  |  | @ Cl=0.1, Cd= | 0.0053061
|  |  |  | @ Cl=0.4, Cd= | 0.0036323
|  |  |  | @ Cl=0.6, Cd= | 0.0038625
alpha (deg) | Cl | Cd | Cm | Cl/Cd
-19 | -1.2271 | 0.02561 | -0.1283 | -47.9149
-18.5 | -1.2198 | 0.02336 | -0.1249 | -52.2175
-18 | -1.2052 | 0.0215 | -0.1218 | -56.0558
-17.5 | -1.1878 | 0.01983 | -0.1188 | -59.8991
-17 | -1.1641 | 0.01853 | -0.1161 | -62.8225
-16.5 | -1.1428 | 0.01708 | -0.1129 | -66.9087
-16 | -1.1116 | 0.01615 | -0.1106 | -68.8297
-15.5 | -1.0758 | 0.01547 | -0.1089 | -69.541
-15 | -1.0482 | 0.01436 | -0.1058 | -72.9944
-14.5 | -1.0125 | 0.01362 | -0.1038 | -74.3392
-14 | -0.9761 | 0.01294 | -0.1017 | -75.4328
-13.5 | -0.9392 | 0.0123 | -0.0996 | -76.3577
-13 | -0.8999 | 0.01173 | -0.0978 | -76.7178
-12.5 | -0.8593 | 0.01123 | -0.0961 | -76.5183
-12 | -0.818 | 0.0108 | -0.0945 | -75.7407
-11.5 | -0.7803 | 0.01023 | -0.0921 | -76.2757
-11 | -0.739 | 0.00992 | -0.0902 | -74.496
-10.5 | -0.7063 | 0.00954 | -0.0865 | -74.0356
-10 | -0.6615 | 0.00914 | -0.0851 | -72.3742
-9.5 | -0.6125 | 0.00888 | -0.0845 | -68.9752
-9 | -0.5659 | 0.00842 | -0.0834 | -67.209
-8.5 | -0.5173 | 0.00803 | -0.0826 | -64.4209
-8 | -0.4663 | 0.0077 | -0.0823 | -60.5584
-7.5 | -0.4139 | 0.00739 | -0.0822 | -56.0081
-7 | -0.361 | 0.00711 | -0.0822 | -50.7736
-6.5 | -0.3075 | 0.00685 | -0.0823 | -44.8905
-5 | -0.1419 | 0.00623 | -0.0835 | -22.7769
-4.5 | -0.0856 | 0.00602 | -0.0841 | -14.2193
-4 | -0.0292 | 0.00587 | -0.0847 | -4.9744
-3.5 | 0.027 | 0.00569 | -0.0853 | 4.7452
-3 | 0.0831 | 0.00539 | -0.086 | 15.4174
-2.5 | 0.1395 | 0.00511 | -0.0867 | 27.2994
-2 | 0.1961 | 0.0049 | -0.0874 | 40.0204
-1.5 | 0.253 | 0.00457 | -0.0883 | 55.3611
-1 | 0.3095 | 0.00422 | -0.0892 | 73.3412
-0.5 | 0.3668 | 0.00376 | -0.0904 | 97.5532
0 | 0.424 | 0.00354 | -0.0915 | 119.774
0.5 | 0.4799 | 0.00335 | -0.0922 | 143.2537
1 | 0.5345 | 0.00355 | -0.0925 | 150.5634
1.5 | 0.5893 | 0.0038 | -0.0928 | 155.0789
2 | 0.6424 | 0.00411 | -0.0928 | 156.3017
2.5 | 0.6944 | 0.00446 | -0.0925 | 155.6951
3 | 0.7468 | 0.00477 | -0.0924 | 156.5618
3.5 | 0.7971 | 0.00516 | -0.0918 | 154.4767
4 | 0.8478 | 0.0055 | -0.0913 | 154.1455
5 | 0.9418 | 0.00639 | -0.0889 | 147.3865
5.5 | 0.9828 | 0.00698 | -0.0866 | 140.8023
6 | 1.026 | 0.00744 | -0.0847 | 137.9032
6.5 | 1.0608 | 0.00791 | -0.081 | 134.1087
7 | 1.0926 | 0.00842 | -0.0768 | 129.7625
7.5 | 1.1239 | 0.00902 | -0.0727 | 124.6009
8 | 1.1523 | 0.00976 | -0.0682 | 118.0635
8.5 | 1.1835 | 0.01046 | -0.0644 | 113.1453
9 | 1.2107 | 0.01136 | -0.0602 | 106.5757
9.5 | 1.2386 | 0.01232 | -0.0564 | 100.5357
10 | 1.2715 | 0.01317 | -0.0535 | 96.5452
10.5 | 1.3055 | 0.01402 | -0.0511 | 93.117
11 | 1.3384 | 0.01497 | -0.0486 | 89.4055
11.5 | 1.3689 | 0.01609 | -0.046 | 85.0777
12 | 1.4011 | 0.01717 | -0.0438 | 81.6016
12.5 | 1.4317 | 0.01838 | -0.0415 | 77.8945
13 | 1.4621 | 0.01964 | -0.0394 | 74.445
13.5 | 1.4904 | 0.02108 | -0.0372 | 70.7021
14 | 1.5188 | 0.02258 | -0.0352 | 67.2631
14.5 | 1.5454 | 0.02423 | -0.0331 | 63.7804
15 | 1.5697 | 0.02612 | -0.0309 | 60.0957
15.5 | 1.5925 | 0.02817 | -0.0289 | 56.5318
16 | 1.6166 | 0.03022 | -0.0272 | 53.4944
16.5 | 1.6385 | 0.03252 | -0.0255 | 50.3844
17 | 1.6601 | 0.0349 | -0.024 | 47.5673
17.5 | 1.682 | 0.03736 | -0.0227 | 45.0214
18 | 1.7006 | 0.04019 | -0.0214 | 42.314
18.5 | 1.7167 | 0.04333 | -0.0203 | 39.6192
19 | 1.7322 | 0.04665 | -0.0194 | 37.1318
19.5 | 1.7454 | 0.05033 | -0.0187 | 34.6791
20 | 1.756 | 0.0544 | -0.0182 | 32.2794

## 115. Re 12M Mach 0.10 (1)
BIGFOIL.COM POLAR EXPORT
e664
EPPLER 664 |  |  |  | Cl Max: | 1.575 | at alpha= | 12 | deg
JavaFoil+Calcfoil stall+Eppler ext transition |  |  |  | L/D Max: | 203.377 | at alpha= | 5 | deg
Re: | 12000000 |  |  | Cd Min: | 0.00405 | at alpha= | 0.5 | deg
Mach: | 0.1 |  |  | Cl=0 at alpha= | -3.8689 | deg
|  |  |  | @ Cl=0.1, Cd= | 0.0055785
|  |  |  | @ Cl=0.4, Cd= | 0.004569
|  |  |  | @ Cl=0.6, Cd= | 0.00418
alpha (deg) | Cl | Cd | Cm | Cl/Cd
-18.5 | -0.532 | 0.11197 | -0.033 | -4.747
-18 | -0.55 | 0.10416 | -0.034 | -5.282
-17.5 | -0.563 | 0.10508 | -0.034 | -5.356
-17 | -0.585 | 0.09091 | -0.037 | -6.43
-16.5 | -0.601 | 0.08333 | -0.038 | -7.215
-16 | -0.623 | 0.06942 | -0.041 | -8.979
-15.5 | -0.655 | 0.04847 | -0.046 | -13.521
-15 | -0.703 | 0.02536 | -0.052 | -27.711
-14.5 | -0.707 | 0.02534 | -0.053 | -27.895
-14 | -0.721 | 0.02025 | -0.055 | -35.615
-13.5 | -0.727 | 0.01709 | -0.057 | -42.569
-13 | -0.727 | 0.01517 | -0.058 | -47.921
-12.5 | -0.721 | 0.01392 | -0.06 | -51.803
-12 | -0.712 | 0.01253 | -0.061 | -56.781
-11.5 | -0.695 | 0.01197 | -0.062 | -58.112
-11 | -0.675 | 0.01126 | -0.064 | -59.944
-10.5 | -0.65 | 0.0106 | -0.065 | -61.364
-10 | -0.621 | 0.00999 | -0.066 | -62.134
-9.5 | -0.587 | 0.00946 | -0.068 | -62.044
-9 | -0.549 | 0.0089 | -0.069 | -61.704
-8.5 | -0.507 | 0.00854 | -0.07 | -59.361
-8 | -0.462 | 0.00816 | -0.072 | -56.611
-7.5 | -0.413 | 0.00782 | -0.073 | -52.826
-7 | -0.362 | 0.00746 | -0.074 | -48.496
-6.5 | -0.308 | 0.00715 | -0.076 | -43.094
-6 | -0.252 | 0.00691 | -0.077 | -36.536
-5.5 | -0.195 | 0.00669 | -0.078 | -29.164
-5 | -0.136 | 0.00643 | -0.08 | -21.223
-4.5 | -0.077 | 0.00625 | -0.081 | -12.272
-4 | -0.016 | 0.00607 | -0.083 | -2.652
-3.5 | 0.045 | 0.00596 | -0.084 | 7.603
-3 | 0.107 | 0.00553 | -0.085 | 19.37
-2.5 | 0.17 | 0.00539 | -0.087 | 31.444
-2 | 0.232 | 0.00529 | -0.088 | 43.815
-1.5 | 0.294 | 0.00528 | -0.089 | 55.663
-1 | 0.356 | 0.00464 | -0.091 | 76.695
-0.5 | 0.418 | 0.00454 | -0.092 | 91.892
0 | 0.479 | 0.00417 | -0.093 | 114.908
0.5 | 0.541 | 0.00405 | -0.094 | 133.706
1 | 0.6 | 0.00418 | -0.095 | 143.768
1.5 | 0.662 | 0.00433 | -0.097 | 152.706
2 | 0.723 | 0.00457 | -0.098 | 157.961
2.5 | 0.783 | 0.00477 | -0.099 | 164.277
3 | 0.844 | 0.00501 | -0.1 | 168.349
3.5 | 0.904 | 0.00522 | -0.101 | 173.323
4 | 0.964 | 0.00484 | -0.102 | 199.067
4.5 | 1.024 | 0.0051 | -0.103 | 200.883
5 | 1.083 | 0.00532 | -0.105 | 203.377
5.5 | 1.141 | 0.00855 | -0.106 | 133.349
6 | 1.198 | 0.00905 | -0.107 | 132.323
6.5 | 1.253 | 0.00959 | -0.108 | 130.692
7 | 1.304 | 0.01022 | -0.109 | 127.618
7.5 | 1.353 | 0.01078 | -0.11 | 125.525
8 | 1.397 | 0.01144 | -0.111 | 122.08
8.5 | 1.438 | 0.01203 | -0.112 | 119.535
9 | 1.474 | 0.01281 | -0.113 | 115.119
9.5 | 1.506 | 0.01376 | -0.114 | 109.43
10 | 1.531 | 0.01443 | -0.115 | 106.127
10.5 | 1.551 | 0.01517 | -0.115 | 102.234
11 | 1.565 | 0.01604 | -0.116 | 97.607
11.5 | 1.573 | 0.01685 | -0.117 | 93.401
12 | 1.575 | 0.01788 | -0.117 | 88.08
12.5 | 1.571 | 0.01891 | -0.118 | 83.08
13 | 1.561 | 0.01994 | -0.119 | 78.315
13.5 | 1.545 | 0.02132 | -0.119 | 72.467
14 | 1.524 | 0.02265 | -0.12 | 67.298
14.5 | 1.498 | 0.02413 | -0.121 | 62.094
15 | 1.467 | 0.02577 | -0.121 | 56.943
15.5 | 1.432 | 0.02756 | -0.121 | 51.969
16 | 1.395 | 0.02908 | -0.122 | 47.963
16.5 | 1.352 | 0.03172 | -0.122 | 42.635
17 | 1.308 | 0.03405 | -0.123 | 38.428

## 116. Re 12M Mach 0.10 (2)
BIGFOIL.COM POLAR EXPORT
e664
EPPLER 664 |  |  |  | Cl Max: | 1.7493 | at alpha= | 20 | deg
XFOIL ncrit=9 |  |  |  | L/D Max: | 157.178 | at alpha= | 2 | deg
Re: | 12000000 |  |  | Cd Min: | 0.05739 | at alpha= | 20 | deg
Mach: | 0.1 |  |  | Cl=0 at alpha= | -3.7407 | deg
|  |  |  | @ Cl=0.1, Cd= | 0.0053189
|  |  |  | @ Cl=0.4, Cd= | 0.003641
|  |  |  | @ Cl=0.6, Cd= | 0.003843
alpha (deg) | Cl | Cd | Cm | Cl/Cd
-18.5 | -1.201 | 0.02555 | -0.1304 | -47.0059
-18 | -1.1919 | 0.02319 | -0.1272 | -51.3972
-17.5 | -1.1795 | 0.02114 | -0.1238 | -55.7947
-17 | -1.1579 | 0.01964 | -0.1209 | -58.9562
-16.5 | -1.139 | 0.01798 | -0.1174 | -63.3482
-16 | -1.1099 | 0.0169 | -0.1147 | -65.6746
-15.5 | -1.0752 | 0.01611 | -0.1127 | -66.7412
-14.5 | -1.014 | 0.01404 | -0.107 | -72.2222
-14 | -0.9782 | 0.0133 | -0.1047 | -73.5489
-13.5 | -0.9406 | 0.01263 | -0.1025 | -74.4735
-13 | -0.902 | 0.01198 | -0.1004 | -75.2922
-12.5 | -0.8617 | 0.01142 | -0.0985 | -75.4553
-12 | -0.82 | 0.01097 | -0.0967 | -74.7493
-11.5 | -0.7815 | 0.01038 | -0.0943 | -75.289
-11 | -0.7385 | 0.01006 | -0.0926 | -73.4095
-10.5 | -0.7037 | 0.00959 | -0.0892 | -73.3785
-10 | -0.6639 | 0.00921 | -0.0866 | -72.0847
-9.5 | -0.6148 | 0.00895 | -0.0858 | -68.6927
-9 | -0.5677 | 0.00852 | -0.0847 | -66.6315
-8.5 | -0.5194 | 0.0081 | -0.0837 | -64.1235
-8 | -0.4683 | 0.00775 | -0.0833 | -60.4258
-7.5 | -0.4158 | 0.00744 | -0.0831 | -55.8871
-7 | -0.3628 | 0.00714 | -0.083 | -50.8123
-6.5 | -0.309 | 0.00688 | -0.083 | -44.9128
-6 | -0.2544 | 0.00667 | -0.0832 | -38.1409
-5.5 | -0.1988 | 0.00647 | -0.0835 | -30.7264
-5 | -0.1426 | 0.00625 | -0.0841 | -22.816
-4.5 | -0.086 | 0.00604 | -0.0846 | -14.2384
-4 | -0.0293 | 0.00588 | -0.0852 | -4.983
-3.5 | 0.0272 | 0.0057 | -0.0858 | 4.7719
-3 | 0.0836 | 0.0054 | -0.0864 | 15.4815
-2.5 | 0.1402 | 0.00512 | -0.0871 | 27.3828
-2 | 0.1972 | 0.0049 | -0.0878 | 40.2449
-1.5 | 0.2544 | 0.00457 | -0.0887 | 55.6674
-1 | 0.3112 | 0.00422 | -0.0896 | 73.7441
-0.5 | 0.3689 | 0.00376 | -0.0909 | 98.1117
0 | 0.4264 | 0.00354 | -0.0919 | 120.452
0.5 | 0.4826 | 0.00334 | -0.0927 | 144.491
1 | 0.5377 | 0.00354 | -0.093 | 151.8927
1.5 | 0.5926 | 0.0038 | -0.0932 | 155.9474
2 | 0.646 | 0.00411 | -0.0932 | 157.1776
2.5 | 0.6982 | 0.00447 | -0.0929 | 156.1969
3 | 0.7508 | 0.00478 | -0.0927 | 157.0711
3.5 | 0.8012 | 0.00517 | -0.0921 | 154.971
4 | 0.852 | 0.00552 | -0.0915 | 154.3478
4.5 | 0.9011 | 0.00591 | -0.0907 | 152.4704
5 | 0.946 | 0.00641 | -0.089 | 147.5819
5.5 | 0.9869 | 0.007 | -0.0865 | 140.9857
6 | 1.0298 | 0.00746 | -0.0844 | 138.0429
6.5 | 1.0624 | 0.00793 | -0.0802 | 133.9723
7 | 1.0937 | 0.00848 | -0.0758 | 128.9741
7.5 | 1.1253 | 0.0091 | -0.0717 | 123.6593
8 | 1.1532 | 0.00986 | -0.067 | 116.9574
8.5 | 1.1837 | 0.01061 | -0.0631 | 111.5646
9 | 1.2109 | 0.01156 | -0.0589 | 104.7491
9.5 | 1.2392 | 0.01255 | -0.0551 | 98.741
10 | 1.2719 | 0.01345 | -0.0522 | 94.5651
10.5 | 1.306 | 0.01434 | -0.0497 | 91.0739
11 | 1.3388 | 0.01535 | -0.0472 | 87.2182
11.5 | 1.3696 | 0.01651 | -0.0445 | 82.9558
12 | 1.4022 | 0.01763 | -0.0423 | 79.5349
12.5 | 1.4332 | 0.01887 | -0.04 | 75.9512
13 | 1.4639 | 0.02018 | -0.0379 | 72.5421
13.5 | 1.4923 | 0.02169 | -0.0356 | 68.8013
14 | 1.52 | 0.02328 | -0.0334 | 65.2921
14.5 | 1.5457 | 0.02508 | -0.0312 | 61.6308
15 | 1.5689 | 0.02712 | -0.029 | 57.8503
15.5 | 1.5912 | 0.02931 | -0.0269 | 54.2886
16 | 1.6183 | 0.03124 | -0.0254 | 51.8022
16.5 | 1.6405 | 0.03362 | -0.0237 | 48.7954
17 | 1.6607 | 0.03622 | -0.0221 | 45.8504
17.5 | 1.6803 | 0.03901 | -0.0207 | 43.0736
18 | 1.6984 | 0.04202 | -0.0194 | 40.4188
18.5 | 1.7141 | 0.04535 | -0.0183 | 37.7971
19 | 1.7287 | 0.04893 | -0.0174 | 35.3301
19.5 | 1.7408 | 0.0529 | -0.0168 | 32.9074
20 | 1.7493 | 0.05739 | -0.0164 | 30.4809

## 117. Re 12M Mach 0.25 (1)
BIGFOIL.COM POLAR EXPORT
e664
EPPLER 664 |  |  |  | Cl Max: | 1.542 | at alpha= | 10.5 | deg
JavaFoil+Calcfoil stall+Eppler ext transition |  |  |  | L/D Max: | 200.119 | at alpha= | 4 | deg
Re: | 12000000 |  |  | Cd Min: | 0.00402 | at alpha= | 0.5 | deg
Mach: | 0.25 |  |  | Cl=0 at alpha= | -3.871 | deg
|  |  |  | @ Cl=0.1, Cd= | 0.0059534
|  |  |  | @ Cl=0.4, Cd= | 0.0046598
|  |  |  | @ Cl=0.6, Cd= | 0.0041643
alpha (deg) | Cl | Cd | Cm | Cl/Cd
-16.5 | -0.264 | 0.10619 | -0.034 | -2.489
-16 | -0.316 | 0.09896 | -0.035 | -3.19
-15.5 | -0.362 | 0.09136 | -0.037 | -3.963
-15 | -0.404 | 0.08489 | -0.039 | -4.758
-14.5 | -0.44 | 0.08038 | -0.04 | -5.478
-14 | -0.474 | 0.07333 | -0.042 | -6.465
-13.5 | -0.506 | 0.06402 | -0.045 | -7.9
-13 | -0.56 | 0.03525 | -0.054 | -15.88
-12.5 | -0.612 | 0.01748 | -0.06 | -35.038
-12 | -0.629 | 0.01442 | -0.062 | -43.587
-11.5 | -0.633 | 0.01319 | -0.064 | -48.006
-11 | -0.629 | 0.01246 | -0.065 | -50.482
-10.5 | -0.619 | 0.01152 | -0.067 | -53.691
-10 | -0.601 | 0.01074 | -0.068 | -55.94
-9.5 | -0.575 | 0.01009 | -0.069 | -56.999
-9 | -0.544 | 0.00941 | -0.071 | -57.801
-8.5 | -0.507 | 0.00892 | -0.072 | -56.821
-8 | -0.465 | 0.00854 | -0.073 | -54.372
-7.5 | -0.418 | 0.00812 | -0.075 | -51.471
-7 | -0.367 | 0.00775 | -0.076 | -47.384
-6.5 | -0.314 | 0.00738 | -0.078 | -42.495
-6 | -0.258 | 0.00712 | -0.079 | -36.209
-5.5 | -0.199 | 0.00688 | -0.08 | -28.968
-5 | -0.14 | 0.00659 | -0.082 | -21.19
-4.5 | -0.078 | 0.00638 | -0.083 | -12.293
-4 | -0.016 | 0.0062 | -0.084 | -2.657
-3.5 | 0.046 | 0.00608 | -0.086 | 7.61
-3 | 0.11 | 0.00593 | -0.087 | 18.485
-2.5 | 0.174 | 0.00544 | -0.089 | 32.001
-2 | 0.238 | 0.00524 | -0.09 | 45.382
-1.5 | 0.302 | 0.00535 | -0.092 | 56.444
-1 | 0.365 | 0.00472 | -0.093 | 77.498
-0.5 | 0.429 | 0.00461 | -0.094 | 93.005
0 | 0.492 | 0.00419 | -0.095 | 117.664
0.5 | 0.556 | 0.00402 | -0.097 | 138.244
1 | 0.617 | 0.00422 | -0.098 | 145.976
1.5 | 0.68 | 0.00439 | -0.099 | 154.88
2 | 0.742 | 0.00464 | -0.1 | 159.946
2.5 | 0.805 | 0.00484 | -0.102 | 166.082
3 | 0.867 | 0.00508 | -0.103 | 170.747
3.5 | 0.928 | 0.00473 | -0.104 | 196.391
4 | 0.99 | 0.00495 | -0.105 | 200.119
4.5 | 1.051 | 0.00797 | -0.106 | 131.857
5 | 1.111 | 0.00842 | -0.107 | 132.003
5.5 | 1.17 | 0.00893 | -0.108 | 131.018
6 | 1.228 | 0.00945 | -0.11 | 129.936
6.5 | 1.285 | 0.01004 | -0.111 | 128.002
7 | 1.335 | 0.01077 | -0.112 | 124.012
7.5 | 1.382 | 0.01138 | -0.113 | 121.497
8 | 1.425 | 0.01208 | -0.114 | 117.991
8.5 | 1.463 | 0.01273 | -0.115 | 114.93
9 | 1.494 | 0.01362 | -0.116 | 109.682
9.5 | 1.517 | 0.01473 | -0.116 | 102.965
10 | 1.533 | 0.01557 | -0.117 | 98.517
10.5 | 1.542 | 0.01648 | -0.118 | 93.537
11 | 1.541 | 0.01748 | -0.119 | 88.147
11.5 | 1.531 | 0.01855 | -0.119 | 82.526
12 | 1.511 | 0.01997 | -0.12 | 75.658
12.5 | 1.481 | 0.02132 | -0.121 | 69.462
13 | 1.442 | 0.02262 | -0.121 | 63.753
13.5 | 1.392 | 0.02454 | -0.122 | 56.717
14 | 1.333 | 0.02638 | -0.122 | 50.535
14.5 | 1.265 | 0.02868 | -0.123 | 44.122
15 | 1.189 | 0.03133 | -0.123 | 37.97
15.5 | 1.108 | 0.03361 | -0.123 | 32.969

## 118. Re 12M Mach 0.25 (2)
BIGFOIL.COM POLAR EXPORT
e664
EPPLER 664 |  |  |  | Cl Max: | 1.6956 | at alpha= | 19.5 | deg
XFOIL ncrit=9 |  |  |  | L/D Max: | 161.65 | at alpha= | 2 | deg
Re: | 12000000 |  |  | Cd Min: | 0.13757 | at alpha= | -20 | deg
Mach: | 0.25 |  |  | Cl=0 at alpha= | -3.7436 | deg
|  |  |  | @ Cl=0.1, Cd= | 0.0053967
|  |  |  | @ Cl=0.4, Cd= | 0.0036875
|  |  |  | @ Cl=0.6, Cd= | 0.0037551
alpha (deg) | Cl | Cd | Cm | Cl/Cd
-20 | -0.5723 | 0.13757 | -0.0922 | -4.1601
-19.5 | -0.6356 | 0.11847 | -0.1031 | -5.3651
-19 | -0.6629 | 0.10643 | -0.1101 | -6.2285
-18.5 | -0.8165 | 0.07579 | -0.1284 | -10.7732
-18 | -0.8815 | 0.05812 | -0.1401 | -15.1669
-17.5 | -0.9039 | 0.04826 | -0.1458 | -18.7298
-17 | -0.9328 | 0.03967 | -0.1486 | -23.514
-16.5 | -0.9729 | 0.03206 | -0.1476 | -30.3462
-16 | -0.9827 | 0.02772 | -0.1444 | -35.4509
-15.5 | -0.9752 | 0.02486 | -0.1409 | -39.2277
-15 | -0.9828 | 0.02142 | -0.1353 | -45.8824
-14.5 | -0.9745 | 0.01895 | -0.1301 | -51.4248
-14 | -0.9522 | 0.01726 | -0.1257 | -55.168
-13.5 | -0.9303 | 0.01556 | -0.121 | -59.7879
-13 | -0.8979 | 0.01436 | -0.1172 | -62.5279
-12.5 | -0.8636 | 0.01326 | -0.1136 | -65.1282
-12 | -0.8246 | 0.01242 | -0.1104 | -66.3929
-11.5 | -0.7857 | 0.01158 | -0.1071 | -67.8497
-11 | -0.741 | 0.01101 | -0.1047 | -67.3025
-10.5 | -0.6985 | 0.01037 | -0.102 | -67.3578
-10 | -0.6573 | 0.00975 | -0.099 | -67.4154
-9.5 | -0.6162 | 0.00938 | -0.0958 | -65.693
-9 | -0.5758 | 0.00904 | -0.0924 | -63.6947
-8.5 | -0.5272 | 0.00858 | -0.0907 | -61.4452
-8 | -0.4777 | 0.00808 | -0.0891 | -59.1213
-7.5 | -0.4253 | 0.00769 | -0.0881 | -55.3056
-7 | -0.3717 | 0.00735 | -0.0874 | -50.5714
-6.5 | -0.3171 | 0.00706 | -0.0869 | -44.915
-6 | -0.2614 | 0.00681 | -0.0867 | -38.3847
-5.5 | -0.2042 | 0.00658 | -0.0868 | -31.0334
-5 | -0.1462 | 0.00635 | -0.0871 | -23.0236
-4.5 | -0.0882 | 0.00613 | -0.0874 | -14.3883
-4 | -0.0299 | 0.00595 | -0.0879 | -5.0252
-3.5 | 0.0284 | 0.00579 | -0.0883 | 4.905
-3 | 0.0863 | 0.00546 | -0.0888 | 15.8059
-2.5 | 0.1447 | 0.00519 | -0.0894 | 27.8805
-2 | 0.2032 | 0.00496 | -0.0901 | 40.9677
-1.5 | 0.2621 | 0.00461 | -0.091 | 56.8547
-0.5 | 0.3803 | 0.00377 | -0.0932 | 100.8753
0 | 0.44 | 0.00352 | -0.0943 | 125
0.5 | 0.498 | 0.00333 | -0.0951 | 149.5495
1 | 0.5549 | 0.00353 | -0.0954 | 157.1955
1.5 | 0.611 | 0.00381 | -0.0955 | 160.3675
2 | 0.666 | 0.00412 | -0.0954 | 161.6505
2.5 | 0.7192 | 0.00449 | -0.0949 | 160.1782
3 | 0.7725 | 0.00484 | -0.0944 | 159.6074
3.5 | 0.8241 | 0.00522 | -0.0936 | 157.8736
4 | 0.8746 | 0.00562 | -0.0925 | 155.6228
4.5 | 0.9243 | 0.00601 | -0.0912 | 153.7937
5 | 0.968 | 0.00654 | -0.0888 | 148.0122
5.5 | 1.0056 | 0.00714 | -0.0851 | 140.8403
6 | 1.0372 | 0.00762 | -0.0801 | 136.1155
6.5 | 1.069 | 0.00821 | -0.0753 | 130.2071
7 | 1.0999 | 0.00889 | -0.0705 | 123.7233
7.5 | 1.1308 | 0.00964 | -0.066 | 117.3029
8.5 | 1.1864 | 0.01158 | -0.0566 | 102.4525
9 | 1.2097 | 0.01292 | -0.0516 | 93.63
9.5 | 1.2417 | 0.01403 | -0.0482 | 88.5032
10 | 1.2763 | 0.01511 | -0.0454 | 84.4672
10.5 | 1.3108 | 0.01625 | -0.0426 | 80.6646
11 | 1.3435 | 0.01754 | -0.0398 | 76.5964
11.5 | 1.3762 | 0.0189 | -0.0371 | 72.8148
12 | 1.4087 | 0.02032 | -0.0346 | 69.3258
12.5 | 1.4395 | 0.0219 | -0.032 | 65.7306
13 | 1.4692 | 0.02363 | -0.0295 | 62.1752
13.5 | 1.4968 | 0.02557 | -0.0269 | 58.5373
14 | 1.5242 | 0.02762 | -0.0244 | 55.1846
14.5 | 1.5493 | 0.02992 | -0.022 | 51.7814
15 | 1.5724 | 0.03248 | -0.0196 | 48.4113
15.5 | 1.5955 | 0.03516 | -0.0175 | 45.3783
16 | 1.6185 | 0.03797 | -0.0157 | 42.6258
16.5 | 1.6376 | 0.04125 | -0.0138 | 39.6994
17 | 1.6532 | 0.04496 | -0.0121 | 36.7705
17.5 | 1.6682 | 0.04892 | -0.0108 | 34.1006
18 | 1.6814 | 0.05324 | -0.0098 | 31.5815
18.5 | 1.6884 | 0.05839 | -0.0092 | 28.9159
19 | 1.6942 | 0.06395 | -0.0091 | 26.4926
19.5 | 1.6956 | 0.07023 | -0.0096 | 24.1435
20 | 1.6905 | 0.07759 | -0.0108 | 21.7876

## 119. Re 12M Mach 0.50 (1)
BIGFOIL.COM POLAR EXPORT
e664
EPPLER 664 |  |  |  | Cl Max: | 1.49 | at alpha= | 8 | deg
JavaFoil+Calcfoil stall+Eppler ext transition |  |  |  | L/D Max: | 183.125 | at alpha= | 1.5 | deg
Re: | 12000000 |  |  | Cd Min: | 0.00394 | at alpha= | 1 | deg
Mach: | 0.5 |  |  | Cl=0 at alpha= | -3.8696 | deg
|  |  |  | @ Cl=0.1, Cd= | 0.00597
|  |  |  | @ Cl=0.4, Cd= | 0.0050723
|  |  |  | @ Cl=0.6, Cd= | 0.0041745
alpha (deg) | Cl | Cd | Cm | Cl/Cd
-20 | -0.912 | 0.14271 | -0.034 | -6.39
-19.5 | -0.883 | 0.13928 | -0.034 | -6.339
-19 | -0.852 | 0.13679 | -0.034 | -6.231
-18.5 | -0.823 | 0.13244 | -0.034 | -6.216
-18 | -0.795 | 0.12648 | -0.034 | -6.289
-17.5 | -0.765 | 0.1234 | -0.034 | -6.202
-17 | -0.737 | 0.13396 | -0.034 | -5.5
-16.5 | -0.713 | 0.11609 | -0.037 | -6.142
-16 | -0.685 | 0.10976 | -0.038 | -6.245
-15.5 | -0.657 | 0.10508 | -0.038 | -6.25
-15 | -0.627 | 0.10269 | -0.037 | -6.104
-14.5 | -0.598 | 0.09954 | -0.037 | -6.006
-14 | -0.568 | 0.09621 | -0.036 | -5.905
-13.5 | -0.54 | 0.09275 | -0.036 | -5.824
-13 | -0.513 | 0.09226 | -0.038 | -5.561
-12.5 | -0.486 | 0.08548 | -0.039 | -5.683
-12 | -0.457 | 0.08072 | -0.038 | -5.66
-11.5 | -0.429 | 0.07454 | -0.04 | -5.761
-11 | -0.403 | 0.0677 | -0.042 | -5.949
-10.5 | -0.379 | 0.05869 | -0.049 | -6.454
-10 | -0.344 | 0.07058 | -0.036 | -4.869
-9.5 | -0.317 | 0.06108 | -0.041 | -5.188
-9 | -0.295 | 0.04798 | -0.054 | -6.155
-8.5 | -0.312 | 0.01167 | -0.08 | -26.736
-8 | -0.279 | 0.01059 | -0.081 | -26.375
-7.5 | -0.344 | 0.00993 | -0.083 | -34.598
-7 | -0.361 | 0.00926 | -0.084 | -38.952
-6.5 | -0.326 | 0.00864 | -0.086 | -37.759
-6 | -0.275 | 0.00814 | -0.087 | -33.843
-5.5 | -0.216 | 0.00779 | -0.089 | -27.79
-5 | -0.153 | 0.00742 | -0.09 | -20.591
-4.5 | -0.086 | 0.00706 | -0.092 | -12.232
-4 | -0.018 | 0.00638 | -0.093 | -2.847
-3.5 | 0.051 | 0.00611 | -0.095 | 8.356
-3 | 0.121 | 0.00591 | -0.096 | 20.466
-2.5 | 0.192 | 0.00561 | -0.098 | 34.132
-2 | 0.262 | 0.00533 | -0.099 | 49.155
-1.5 | 0.333 | 0.00511 | -0.101 | 65.07
-1 | 0.404 | 0.00507 | -0.103 | 79.665
-0.5 | 0.476 | 0.00487 | -0.104 | 97.67
0 | 0.55 | 0.00409 | -0.107 | 134.332
0.5 | 0.621 | 0.00421 | -0.108 | 147.557
1 | 0.688 | 0.00394 | -0.109 | 174.646
1.5 | 0.757 | 0.00414 | -0.111 | 183.125
2 | 0.827 | 0.00682 | -0.112 | 121.259
2.5 | 0.896 | 0.00728 | -0.113 | 123.034
3 | 0.965 | 0.00771 | -0.115 | 125.14
3.5 | 1.033 | 0.00827 | -0.116 | 124.951
4 | 1.1 | 0.00888 | -0.117 | 123.945
4.5 | 1.167 | 0.00948 | -0.118 | 123.137
5 | 1.232 | 0.01016 | -0.12 | 121.273
5.5 | 1.295 | 0.01092 | -0.121 | 118.625
6 | 1.356 | 0.01178 | -0.122 | 115.075
6.5 | 1.411 | 0.01275 | -0.123 | 110.637
7 | 1.453 | 0.01374 | -0.124 | 105.762
7.5 | 1.483 | 0.01495 | -0.125 | 99.161
8 | 1.49 | 0.01691 | -0.125 | 88.144
8.5 | 1.464 | 0.01846 | -0.126 | 79.277
9 | 1.352 | 0.02036 | -0.127 | 66.421
9.5 | 0.895 | 0.02266 | -0.128 | 39.496
10 | 0.923 | 0.02554 | -0.128 | 36.141
10.5 | 0.948 | 0.02898 | -0.128 | 32.715
11 | 0.978 | 0.03082 | -0.129 | 31.72
11.5 | 1.001 | 0.03518 | -0.129 | 28.457
12 | 1.035 | 0.03396 | -0.13 | 30.494
12.5 | 1.062 | 0.03754 | -0.13 | 28.288
13 | 1.085 | 0.04248 | -0.13 | 25.547

## 120. Re 12M Mach 0.50 (2)
BIGFOIL.COM POLAR EXPORT
e664
EPPLER 664 |  |  |  | Cl Max: | 1.4584 | at alpha= | 13 | deg
XFOIL ncrit=9 |  |  |  | L/D Max: | 178.786 | at alpha= | 1.5 | deg
Re: | 12000000 |  |  | Cd Min: | 0.16599 | at alpha= | 18 | deg
Mach: | 0.5 |  |  | Cl=0 at alpha= | -3.7845 | deg
|  |  |  | @ Cl=0.1, Cd= | 0.0059306
|  |  |  | @ Cl=0.4, Cd= | 0.0040478
|  |  |  | @ Cl=0.6, Cd= | 0.0034373
alpha (deg) | Cl | Cd | Cm | Cl/Cd
-13 | -0.1553 | 0.10112 | -0.1333 | -1.5358
-12.5 | -0.174 | 0.08921 | -0.139 | -1.9505
-12 | -0.1937 | 0.07794 | -0.1449 | -2.4852
-11.5 | -0.2098 | 0.06741 | -0.1508 | -3.1123
-11 | -0.2368 | 0.0521 | -0.1614 | -4.5451
-10.5 | -0.27 | 0.04118 | -0.168 | -6.5566
-10 | -0.3052 | 0.03376 | -0.1675 | -9.0403
-9.5 | -0.3541 | 0.02693 | -0.1617 | -13.1489
-9 | -0.3926 | 0.02149 | -0.1527 | -18.269
-8.5 | -0.418 | 0.01677 | -0.1423 | -24.9255
-8 | -0.4188 | 0.01264 | -0.1327 | -33.1329
-7.5 | -0.3882 | 0.01037 | -0.1257 | -37.4349
-7 | -0.3474 | 0.00916 | -0.1198 | -37.9258
-6.5 | -0.3031 | 0.00833 | -0.1145 | -36.3866
-6 | -0.2662 | 0.00773 | -0.1081 | -34.4373
-5.5 | -0.2122 | 0.00726 | -0.1049 | -29.2287
-5 | -0.1528 | 0.0069 | -0.1028 | -22.1449
-4.5 | -0.0909 | 0.00662 | -0.1015 | -13.7311
-4 | -0.0281 | 0.00636 | -0.1006 | -4.4182
-3.5 | 0.0371 | 0.00614 | -0.1003 | 6.0423
-3 | 0.1032 | 0.00592 | -0.1004 | 17.4324
-2.5 | 0.1652 | 0.00552 | -0.1 | 29.9275
-2 | 0.2302 | 0.00524 | -0.1002 | 43.9313
-0.5 | 0.4296 | 0.00384 | -0.1031 | 111.875
0 | 0.4988 | 0.00342 | -0.1047 | 145.848
0.5 | 0.5659 | 0.00331 | -0.1056 | 170.9668
1 | 0.6302 | 0.00355 | -0.1056 | 177.5211
1.5 | 0.6919 | 0.00387 | -0.105 | 178.7855
2 | 0.7508 | 0.00427 | -0.1038 | 175.8314
2.5 | 0.8062 | 0.00471 | -0.1019 | 171.1677
3 | 0.8612 | 0.0051 | -0.0998 | 168.8627
3.5 | 0.9094 | 0.00558 | -0.0962 | 162.9749
4 | 0.9462 | 0.00602 | -0.0902 | 157.1761
4.5 | 0.9821 | 0.00661 | -0.0841 | 148.5779
5 | 1.019 | 0.00726 | -0.0784 | 140.3581
5.5 | 1.0529 | 0.00805 | -0.0723 | 130.795
6 | 1.0698 | 0.00944 | -0.0639 | 113.3263
6.5 | 1.0939 | 0.01095 | -0.0572 | 99.8995
7 | 1.1275 | 0.01234 | -0.0522 | 91.3695
7.5 | 1.1522 | 0.01421 | -0.0463 | 81.0837
8 | 1.1826 | 0.01601 | -0.0414 | 73.8663
8.5 | 1.2052 | 0.01825 | -0.0358 | 66.0384
9 | 1.2233 | 0.02088 | -0.03 | 58.5872
9.5 | 1.2617 | 0.02276 | -0.0263 | 55.435
10 | 1.3016 | 0.02469 | -0.0229 | 52.7177
10.5 | 1.3389 | 0.02689 | -0.0193 | 49.7917
11 | 1.3725 | 0.02946 | -0.0155 | 46.5886
11.5 | 1.4041 | 0.03232 | -0.0117 | 43.4437
12 | 1.4329 | 0.03557 | -0.0079 | 40.2839
12.5 | 1.4528 | 0.03963 | -0.004 | 36.6591
13 | 1.4584 | 0.04508 | -0.0002 | 32.3514
13.5 | 1.4528 | 0.05189 | 0.0027 | 27.9977
14 | 1.4339 | 0.06045 | 0.0042 | 23.7204
14.5 | 1.3866 | 0.07261 | 0.0028 | 19.0965
15 | 1.3574 | 0.08404 | -0.0002 | 16.1518
15.5 | 1.3255 | 0.09656 | -0.0053 | 13.7272
16 | 1.2965 | 0.10947 | -0.0117 | 11.8434
16.5 | 1.2634 | 0.12357 | -0.0198 | 10.2242
17 | 1.2349 | 0.13747 | -0.0285 | 8.9831
17.5 | 1.2073 | 0.15173 | -0.0379 | 7.9569
18 | 1.1824 | 0.16599 | -0.0477 | 7.1233

## 121. Re 14M Mach 0.00 (1)
BIGFOIL.COM POLAR EXPORT
e664
EPPLER 664 |  |  |  | Cl Max: | 1.584 | at alpha= | 12 | deg
JavaFoil+Calcfoil stall+Eppler ext transition |  |  |  | L/D Max: | 205.502 | at alpha= | 5.5 | deg
Re: | 14000000 |  |  | Cd Min: | 0.00425 | at alpha= | 1 | deg
Mach: | 0 |  |  | Cl=0 at alpha= | -3.8689 | deg
|  |  |  | @ Cl=0.1, Cd= | 0.0055024
|  |  |  | @ Cl=0.4, Cd= | 0.0047781
|  |  |  | @ Cl=0.6, Cd= | 0.0042537
alpha (deg) | Cl | Cd | Cm | Cl/Cd
-19 | -0.561 | 0.12085 | -0.031 | -4.639
-18.5 | -0.583 | 0.10355 | -0.034 | -5.627
-18 | -0.597 | 0.0982 | -0.035 | -6.082
-17.5 | -0.615 | 0.08832 | -0.037 | -6.959
-17 | -0.631 | 0.07953 | -0.039 | -7.934
-16.5 | -0.653 | 0.06487 | -0.042 | -10.066
-16 | -0.698 | 0.03618 | -0.048 | -19.292
-15.5 | -0.731 | 0.02297 | -0.051 | -31.828
-15 | -0.741 | 0.02041 | -0.053 | -36.298
-14.5 | -0.744 | 0.01972 | -0.054 | -37.73
-14 | -0.748 | 0.0174 | -0.055 | -42.995
-13.5 | -0.748 | 0.01562 | -0.057 | -47.895
-13 | -0.743 | 0.01421 | -0.058 | -52.317
-12.5 | -0.734 | 0.01314 | -0.06 | -55.87
-12 | -0.721 | 0.01217 | -0.061 | -59.249
-11.5 | -0.703 | 0.01141 | -0.062 | -61.665
-11 | -0.681 | 0.01072 | -0.064 | -63.509
-10.5 | -0.654 | 0.01014 | -0.065 | -64.515
-10 | -0.624 | 0.00956 | -0.066 | -65.25
-9.5 | -0.589 | 0.0091 | -0.067 | -64.704
-9 | -0.55 | 0.00858 | -0.069 | -64.106
-8.5 | -0.507 | 0.00823 | -0.07 | -61.666
-8 | -0.461 | 0.00787 | -0.071 | -58.623
-7.5 | -0.413 | 0.00753 | -0.073 | -54.757
-7 | -0.361 | 0.00724 | -0.074 | -49.873
-6.5 | -0.307 | 0.00698 | -0.075 | -44.062
-6 | -0.252 | 0.00675 | -0.077 | -37.286
-5.5 | -0.195 | 0.00654 | -0.078 | -29.754
-5 | -0.136 | 0.00629 | -0.079 | -21.647
-4.5 | -0.077 | 0.00624 | -0.081 | -12.256
-4 | -0.016 | 0.00608 | -0.083 | -2.648
-3.5 | 0.045 | 0.0056 | -0.084 | 8.065
-3 | 0.107 | 0.00549 | -0.085 | 19.448
-2.5 | 0.169 | 0.00536 | -0.086 | 31.495
-2 | 0.231 | 0.0055 | -0.088 | 41.943
-1.5 | 0.292 | 0.00547 | -0.089 | 53.38
-1 | 0.354 | 0.00483 | -0.09 | 73.294
-0.5 | 0.416 | 0.00476 | -0.091 | 87.236
0 | 0.477 | 0.00474 | -0.092 | 100.705
0.5 | 0.538 | 0.00447 | -0.094 | 120.354
1 | 0.598 | 0.00425 | -0.095 | 140.452
1.5 | 0.658 | 0.00436 | -0.096 | 151.077
2 | 0.719 | 0.00455 | -0.097 | 157.947
2.5 | 0.78 | 0.00474 | -0.098 | 164.507
3 | 0.84 | 0.00495 | -0.1 | 169.591
3.5 | 0.9 | 0.0052 | -0.101 | 173.012
4 | 0.96 | 0.00547 | -0.102 | 175.355
4.5 | 1.019 | 0.00505 | -0.103 | 201.777
5 | 1.078 | 0.00527 | -0.104 | 204.532
5.5 | 1.135 | 0.00553 | -0.105 | 205.502
6 | 1.192 | 0.00889 | -0.106 | 134.103
6.5 | 1.248 | 0.00937 | -0.107 | 133.153
7 | 1.299 | 0.00994 | -0.108 | 130.698
7.5 | 1.347 | 0.01051 | -0.109 | 128.251
8 | 1.393 | 0.01109 | -0.11 | 125.55
8.5 | 1.434 | 0.01164 | -0.111 | 123.192
9 | 1.471 | 0.01236 | -0.112 | 119.031
9.5 | 1.504 | 0.01324 | -0.113 | 113.543
10 | 1.532 | 0.01386 | -0.114 | 110.539
10.5 | 1.553 | 0.01455 | -0.115 | 106.742
11 | 1.569 | 0.01535 | -0.116 | 102.255
11.5 | 1.58 | 0.0161 | -0.117 | 98.126
12 | 1.584 | 0.01707 | -0.117 | 92.84
12.5 | 1.583 | 0.01801 | -0.118 | 87.9
13 | 1.578 | 0.01894 | -0.119 | 83.282
13.5 | 1.566 | 0.02021 | -0.119 | 77.48
14 | 1.549 | 0.02145 | -0.12 | 72.204
14.5 | 1.527 | 0.02278 | -0.12 | 67.05
15 | 1.502 | 0.02427 | -0.121 | 61.881
15.5 | 1.472 | 0.02593 | -0.121 | 56.767
16 | 1.439 | 0.02733 | -0.122 | 52.664
16.5 | 1.403 | 0.02959 | -0.122 | 47.412
17 | 1.364 | 0.03182 | -0.122 | 42.867

## 122. Re 14M Mach 0.00 (2)
BIGFOIL.COM POLAR EXPORT
e664
EPPLER 664 |  |  |  | Cl Max: | 1.7736 | at alpha= | 20 | deg
XFOIL ncrit=9 |  |  |  | L/D Max: | 154.866 | at alpha= | 2.5 | deg
Re: | 14000000 |  |  | Cd Min: | 0.05253 | at alpha= | 20 | deg
Mach: | 0 |  |  | Cl=0 at alpha= | -3.743 | deg
|  |  |  | @ Cl=0.1, Cd= | 0.0051967
|  |  |  | @ Cl=0.4, Cd= | 0.0039238
|  |  |  | @ Cl=0.6, Cd= | 0.0039565
alpha (deg) | Cl | Cd | Cm | Cl/Cd
-20 | -1.3467 | 0.03085 | -0.113 | -43.6532
-19.5 | -1.2466 | 0.02726 | -0.1305 | -45.73
-19 | -1.2276 | 0.02569 | -0.1282 | -47.7851
-18.5 | -1.2213 | 0.02325 | -0.1249 | -52.529
-18 | -1.2091 | 0.02126 | -0.1217 | -56.8721
-17.5 | -1.1936 | 0.0195 | -0.1183 | -61.2103
-17 | -1.1692 | 0.0182 | -0.1157 | -64.2418
-16.5 | -1.1498 | 0.01669 | -0.1122 | -68.8916
-16 | -1.119 | 0.01575 | -0.1099 | -71.0476
-15.5 | -1.0817 | 0.01516 | -0.1083 | -71.3522
-15 | -1.0562 | 0.01391 | -0.1049 | -75.931
-14.5 | -1.0213 | 0.01316 | -0.1027 | -77.6064
-14 | -0.9847 | 0.01251 | -0.1007 | -78.713
-13.5 | -0.9461 | 0.01192 | -0.0988 | -79.3708
-13 | -0.9082 | 0.0113 | -0.0967 | -80.3717
-12.5 | -0.868 | 0.01081 | -0.0949 | -80.296
-12 | -0.8272 | 0.01038 | -0.0931 | -79.6917
-11.5 | -0.7894 | 0.00984 | -0.0907 | -80.2236
-11 | -0.7518 | 0.0095 | -0.088 | -79.1368
-10.5 | -0.7138 | 0.00918 | -0.0853 | -77.756
-10 | -0.6676 | 0.00881 | -0.0841 | -75.7775
-9.5 | -0.6182 | 0.00855 | -0.0836 | -72.3041
-9 | -0.5685 | 0.00825 | -0.083 | -68.9091
-8.5 | -0.5189 | 0.00785 | -0.0824 | -66.1019
-8 | -0.4678 | 0.0075 | -0.0821 | -62.3733
-7.5 | -0.4154 | 0.00721 | -0.0821 | -57.6144
-7 | -0.3625 | 0.00693 | -0.082 | -52.3088
-6.5 | -0.3089 | 0.00668 | -0.0821 | -46.2425
-6 | -0.254 | 0.00646 | -0.0825 | -39.3189
-5.5 | -0.198 | 0.00626 | -0.083 | -31.6294
-5 | -0.1418 | 0.00606 | -0.0836 | -23.3993
-4.5 | -0.0858 | 0.00588 | -0.0842 | -14.5918
-4 | -0.0294 | 0.00573 | -0.0848 | -5.1309
-3.5 | 0.0278 | 0.00554 | -0.0856 | 5.0181
-3 | 0.0838 | 0.00526 | -0.0862 | 15.9316
-2.5 | 0.1401 | 0.00504 | -0.0868 | 27.7976
-2 | 0.1975 | 0.00482 | -0.0877 | 40.9751
-1.5 | 0.2538 | 0.00454 | -0.0885 | 55.9031
-1 | 0.3108 | 0.00425 | -0.0895 | 73.1294
0 | 0.4229 | 0.00384 | -0.0911 | 110.1302
0.5 | 0.478 | 0.00368 | -0.0917 | 129.8913
1 | 0.5331 | 0.00363 | -0.0923 | 146.8595
1.5 | 0.5873 | 0.00388 | -0.0925 | 151.366
2 | 0.6404 | 0.0042 | -0.0924 | 152.4762
2.5 | 0.6938 | 0.00448 | -0.0925 | 154.8661
3 | 0.7453 | 0.00483 | -0.0921 | 154.3064
3.5 | 0.7969 | 0.00515 | -0.0918 | 154.7379
4 | 0.848 | 0.00548 | -0.0914 | 154.7445
4.5 | 0.896 | 0.0059 | -0.0904 | 151.8644
5 | 0.9414 | 0.00639 | -0.0889 | 147.3239
5.5 | 0.9831 | 0.00696 | -0.0867 | 141.25
6 | 1.0273 | 0.00739 | -0.085 | 139.0122
6.5 | 1.0646 | 0.00785 | -0.0818 | 135.6178
7 | 1.0965 | 0.00832 | -0.0776 | 131.7909
7.5 | 1.1276 | 0.00891 | -0.0734 | 126.5544
8 | 1.1576 | 0.00959 | -0.0691 | 120.7091
8.5 | 1.1894 | 0.01027 | -0.0655 | 115.813
9 | 1.2157 | 0.01118 | -0.061 | 108.7388
9.5 | 1.2483 | 0.01195 | -0.0579 | 104.4603
10 | 1.2818 | 0.01273 | -0.0551 | 100.6913
10.5 | 1.3155 | 0.01357 | -0.0526 | 96.9418
11 | 1.348 | 0.0145 | -0.05 | 92.9655
11.5 | 1.38 | 0.01553 | -0.0475 | 88.8603
12 | 1.4125 | 0.01657 | -0.0453 | 85.2444
12.5 | 1.4437 | 0.01772 | -0.043 | 81.4729
13 | 1.4742 | 0.01895 | -0.0408 | 77.7942
13.5 | 1.5023 | 0.02037 | -0.0385 | 73.7506
14 | 1.5308 | 0.02182 | -0.0364 | 70.1558
14.5 | 1.5567 | 0.02348 | -0.0342 | 66.299
15 | 1.5802 | 0.02538 | -0.0319 | 62.2616
15.5 | 1.6048 | 0.02727 | -0.03 | 58.8486
16 | 1.6313 | 0.0291 | -0.0284 | 56.0584
16.5 | 1.6552 | 0.0312 | -0.0268 | 53.0513
17 | 1.6767 | 0.03355 | -0.0251 | 49.9762
17.5 | 1.6968 | 0.03609 | -0.0236 | 47.0158
18 | 1.7158 | 0.03883 | -0.0223 | 44.1875
18.5 | 1.7332 | 0.0418 | -0.0211 | 41.4641
19 | 1.7493 | 0.04498 | -0.0201 | 38.8906
19.5 | 1.7643 | 0.04841 | -0.0193 | 36.4449
20 | 1.7736 | 0.05253 | -0.0186 | 33.7636

## 123. Re 14M Mach 0.10 (1)
BIGFOIL.COM POLAR EXPORT
e664
EPPLER 664 |  |  |  | Cl Max: | 1.577 | at alpha= | 12 | deg
JavaFoil+Calcfoil stall+Eppler ext transition |  |  |  | L/D Max: | 203.902 | at alpha= | 5 | deg
Re: | 14000000 |  |  | Cd Min: | 0.00423 | at alpha= | 1 | deg
Mach: | 0.1 |  |  | Cl=0 at alpha= | -3.8689 | deg
|  |  |  | @ Cl=0.1, Cd= | 0.0054924
|  |  |  | @ Cl=0.4, Cd= | 0.0047829
|  |  |  | @ Cl=0.6, Cd= | 0.0042342
alpha (deg) | Cl | Cd | Cm | Cl/Cd
-18.5 | -0.533 | 0.10956 | -0.033 | -4.863
-18 | -0.552 | 0.10137 | -0.035 | -5.443
-17.5 | -0.564 | 0.10259 | -0.034 | -5.5
-17 | -0.587 | 0.0877 | -0.037 | -6.691
-16.5 | -0.607 | 0.07638 | -0.04 | -7.949
-16 | -0.634 | 0.05898 | -0.044 | -10.751
-15.5 | -0.692 | 0.02691 | -0.051 | -25.705
-15 | -0.71 | 0.02214 | -0.053 | -32.052
-14.5 | -0.716 | 0.02134 | -0.054 | -33.563
-14 | -0.724 | 0.01876 | -0.055 | -38.601
-13.5 | -0.729 | 0.01635 | -0.057 | -44.566
-13 | -0.728 | 0.01476 | -0.058 | -49.32
-12.5 | -0.722 | 0.01351 | -0.06 | -53.44
-12 | -0.712 | 0.0122 | -0.061 | -58.398
-11.5 | -0.696 | 0.0116 | -0.062 | -59.993
-11 | -0.676 | 0.01092 | -0.064 | -61.9
-10.5 | -0.651 | 0.01028 | -0.065 | -63.348
-10 | -0.621 | 0.0097 | -0.066 | -64.065
-9.5 | -0.588 | 0.00916 | -0.068 | -64.141
-9 | -0.55 | 0.00864 | -0.069 | -63.61
-8.5 | -0.508 | 0.0083 | -0.07 | -61.176
-8 | -0.462 | 0.00793 | -0.072 | -58.288
-7.5 | -0.414 | 0.00758 | -0.073 | -54.554
-7 | -0.362 | 0.00728 | -0.074 | -49.76
-6.5 | -0.308 | 0.00702 | -0.076 | -43.916
-6 | -0.253 | 0.00679 | -0.077 | -37.243
-5.5 | -0.195 | 0.00658 | -0.078 | -29.688
-5 | -0.137 | 0.00632 | -0.08 | -21.612
-4.5 | -0.077 | 0.00625 | -0.081 | -12.288
-4 | -0.016 | 0.00609 | -0.083 | -2.659
-3.5 | 0.045 | 0.00559 | -0.084 | 8.109
-3 | 0.107 | 0.00548 | -0.086 | 19.557
-2.5 | 0.17 | 0.00536 | -0.087 | 31.679
-2 | 0.232 | 0.00553 | -0.088 | 41.897
-1.5 | 0.294 | 0.00556 | -0.089 | 52.775
-1 | 0.356 | 0.00479 | -0.091 | 74.195
-0.5 | 0.418 | 0.00478 | -0.092 | 87.316
0 | 0.479 | 0.0047 | -0.093 | 101.894
0.5 | 0.541 | 0.00448 | -0.094 | 120.809
1 | 0.601 | 0.00423 | -0.095 | 141.987
1.5 | 0.662 | 0.00438 | -0.097 | 150.97
2 | 0.723 | 0.00453 | -0.098 | 159.365
2.5 | 0.783 | 0.00479 | -0.099 | 163.488
3 | 0.844 | 0.00496 | -0.1 | 170.274
3.5 | 0.904 | 0.00526 | -0.101 | 171.803
4 | 0.965 | 0.00548 | -0.102 | 176.004
4.5 | 1.024 | 0.00505 | -0.103 | 202.619
5 | 1.083 | 0.00531 | -0.105 | 203.902
5.5 | 1.141 | 0.00851 | -0.106 | 134.087
6 | 1.198 | 0.00896 | -0.107 | 133.753
6.5 | 1.254 | 0.00945 | -0.108 | 132.593
7 | 1.305 | 0.01004 | -0.109 | 129.949
7.5 | 1.353 | 0.01061 | -0.11 | 127.56
8 | 1.398 | 0.01119 | -0.111 | 124.895
8.5 | 1.439 | 0.01177 | -0.112 | 122.27
9 | 1.475 | 0.01249 | -0.113 | 118.062
9.5 | 1.507 | 0.01339 | -0.114 | 112.545
10 | 1.533 | 0.01404 | -0.115 | 109.218
10.5 | 1.553 | 0.01475 | -0.116 | 105.329
11 | 1.567 | 0.01559 | -0.116 | 100.563
11.5 | 1.576 | 0.01635 | -0.117 | 96.346
12 | 1.577 | 0.01736 | -0.118 | 90.855
12.5 | 1.573 | 0.01835 | -0.118 | 85.727
13 | 1.564 | 0.01934 | -0.119 | 80.876
13.5 | 1.547 | 0.02068 | -0.12 | 74.823
14 | 1.526 | 0.02197 | -0.12 | 69.473
14.5 | 1.5 | 0.02339 | -0.121 | 64.143
15 | 1.469 | 0.02498 | -0.121 | 58.817
15.5 | 1.434 | 0.02666 | -0.122 | 53.797
16 | 1.397 | 0.0282 | -0.122 | 49.529
16.5 | 1.354 | 0.03062 | -0.123 | 44.233
17 | 1.31 | 0.03303 | -0.123 | 39.66

## 124. Re 14M Mach 0.10 (2)
BIGFOIL.COM POLAR EXPORT
e664
EPPLER 664 |  |  |  | Cl Max: | 1.7688 | at alpha= | 20 | deg
XFOIL ncrit=9 |  |  |  | L/D Max: | 155.345 | at alpha= | 2.5 | deg
Re: | 14000000 |  |  | Cd Min: | 0.05525 | at alpha= | 20 | deg
Mach: | 0.1 |  |  | Cl=0 at alpha= | -3.7431 | deg
|  |  |  | @ Cl=0.1, Cd= | 0.005209
|  |  |  | @ Cl=0.4, Cd= | 0.0038799
|  |  |  | @ Cl=0.6, Cd= | 0.0039359
alpha (deg) | Cl | Cd | Cm | Cl/Cd
-19.5 | -1.208 | 0.03127 | -0.1363 | -38.6313
-19 | -1.1959 | 0.02894 | -0.1341 | -41.3234
-18.5 | -1.1974 | 0.02573 | -0.1308 | -46.5371
-18 | -1.1925 | 0.02311 | -0.1274 | -51.601
-17.5 | -1.1841 | 0.02086 | -0.1235 | -56.7641
-17 | -1.1629 | 0.01932 | -0.1206 | -60.1915
-16.5 | -1.1468 | 0.01755 | -0.1167 | -65.3447
-16 | -1.1165 | 0.0165 | -0.1142 | -67.6667
-15.5 | -1.0813 | 0.01579 | -0.1121 | -68.4801
-15 | -1.0568 | 0.01442 | -0.1085 | -73.2871
-14.5 | -1.022 | 0.01362 | -0.1061 | -75.0367
-14 | -0.9864 | 0.01288 | -0.1037 | -76.5839
-13.5 | -0.9476 | 0.01225 | -0.1017 | -77.3551
-13 | -0.91 | 0.01156 | -0.0994 | -78.7197
-12.5 | -0.8703 | 0.011 | -0.0973 | -79.1182
-12 | -0.8291 | 0.01055 | -0.0954 | -78.5877
-11.5 | -0.7901 | 0.00998 | -0.093 | -79.1683
-11 | -0.7489 | 0.00963 | -0.0909 | -77.7674
-10.5 | -0.7162 | 0.00926 | -0.087 | -77.3434
-10 | -0.6704 | 0.00888 | -0.0856 | -75.4955
-9.5 | -0.6209 | 0.00862 | -0.0849 | -72.0302
-9 | -0.5711 | 0.00831 | -0.0842 | -68.7244
-8.5 | -0.5209 | 0.00793 | -0.0836 | -65.6873
-8 | -0.4699 | 0.00755 | -0.0831 | -62.2384
-7.5 | -0.4174 | 0.00725 | -0.0829 | -57.5724
-7 | -0.3644 | 0.00697 | -0.0828 | -52.2812
-6.5 | -0.3105 | 0.00671 | -0.0828 | -46.2742
-6 | -0.2553 | 0.00648 | -0.0831 | -39.3981
-5.5 | -0.1991 | 0.00627 | -0.0836 | -31.7544
-5 | -0.1425 | 0.00608 | -0.0842 | -23.4375
-4.5 | -0.0863 | 0.00589 | -0.0847 | -14.652
-4 | -0.0296 | 0.00574 | -0.0853 | -5.1568
-3.5 | 0.028 | 0.00556 | -0.086 | 5.036
-3 | 0.0843 | 0.00527 | -0.0866 | 15.9962
-2.5 | 0.1409 | 0.00505 | -0.0873 | 27.901
-2 | 0.1986 | 0.00482 | -0.0882 | 41.2033
-1.5 | 0.2552 | 0.00455 | -0.0889 | 56.0879
-1 | 0.3126 | 0.00425 | -0.0899 | 73.5529
-0.5 | 0.3693 | 0.00394 | -0.0908 | 93.731
0 | 0.4255 | 0.00383 | -0.0915 | 111.0966
0.5 | 0.4808 | 0.00367 | -0.0922 | 131.0082
1 | 0.5363 | 0.00363 | -0.0927 | 147.741
1.5 | 0.5907 | 0.00388 | -0.0929 | 152.2423
2 | 0.6439 | 0.0042 | -0.0928 | 153.3095
2.5 | 0.6975 | 0.00449 | -0.0928 | 155.3452
3 | 0.7493 | 0.00484 | -0.0925 | 154.814
3.5 | 0.801 | 0.00516 | -0.0921 | 155.2326
4 | 0.8523 | 0.00549 | -0.0916 | 155.2459
4.5 | 0.9005 | 0.00591 | -0.0906 | 152.3689
5 | 0.9459 | 0.0064 | -0.089 | 147.7969
5.5 | 0.9872 | 0.00698 | -0.0866 | 141.4327
6 | 1.0311 | 0.00741 | -0.0847 | 139.1498
6.5 | 1.0658 | 0.00786 | -0.0809 | 135.598
7 | 1.0978 | 0.00839 | -0.0766 | 130.8462
7.5 | 1.1295 | 0.00898 | -0.0725 | 125.7795
8 | 1.159 | 0.00969 | -0.0681 | 119.6078
8.5 | 1.1903 | 0.0104 | -0.0643 | 114.4519
9 | 1.2154 | 0.01138 | -0.0596 | 106.8014
9.5 | 1.2486 | 0.01217 | -0.0565 | 102.5965
10 | 1.2827 | 0.01298 | -0.0538 | 98.8213
10.5 | 1.3166 | 0.01386 | -0.0512 | 94.9928
11 | 1.3493 | 0.01484 | -0.0486 | 90.9232
12 | 1.4141 | 0.01699 | -0.0438 | 83.2313
12.5 | 1.4452 | 0.0182 | -0.0415 | 79.4066
13 | 1.475 | 0.01953 | -0.0391 | 75.5248
13.5 | 1.5026 | 0.02104 | -0.0367 | 71.4163
14 | 1.5309 | 0.02258 | -0.0345 | 67.7989
14.5 | 1.557 | 0.02431 | -0.0323 | 64.0477
15 | 1.5816 | 0.02622 | -0.0301 | 60.3204
15.5 | 1.6073 | 0.02813 | -0.0282 | 57.1383
16 | 1.6327 | 0.03014 | -0.0265 | 54.1705
16.5 | 1.6549 | 0.03248 | -0.0247 | 50.9514
17 | 1.6763 | 0.03494 | -0.0231 | 47.9765
17.5 | 1.6973 | 0.03753 | -0.0216 | 45.2252
18 | 1.7169 | 0.04035 | -0.0203 | 42.5502
18.5 | 1.7331 | 0.04355 | -0.0191 | 39.7956
19 | 1.7471 | 0.0471 | -0.0181 | 37.0934
19.5 | 1.7605 | 0.05086 | -0.0173 | 34.6146
20 | 1.7688 | 0.05525 | -0.0168 | 32.0145

## 125. Re 14M Mach 0.25 (1)
BIGFOIL.COM POLAR EXPORT
e664
EPPLER 664 |  |  |  | Cl Max: | 1.544 | at alpha= | 10.5 | deg
JavaFoil+Calcfoil stall+Eppler ext transition |  |  |  | L/D Max: | 204.527 | at alpha= | 4.5 | deg
Re: | 14000000 |  |  | Cd Min: | 0.00427 | at alpha= | 1 | deg
Mach: | 0.25 |  |  | Cl=0 at alpha= | -3.8651 | deg
|  |  |  | @ Cl=0.1, Cd= | 0.0059081
|  |  |  | @ Cl=0.4, Cd= | 0.0048317
|  |  |  | @ Cl=0.6, Cd= | 0.0043341
alpha (deg) | Cl | Cd | Cm | Cl/Cd
-16.5 | -0.265 | 0.1043 | -0.034 | -2.539
-16 | -0.317 | 0.09649 | -0.036 | -3.281
-15.5 | -0.362 | 0.0913 | -0.037 | -3.965
-15 | -0.405 | 0.08256 | -0.039 | -4.907
-14.5 | -0.442 | 0.07806 | -0.04 | -5.659
-14 | -0.476 | 0.07024 | -0.043 | -6.784
-13.5 | -0.515 | 0.05462 | -0.048 | -9.432
-13 | -0.592 | 0.01967 | -0.059 | -30.076
-12.5 | -0.615 | 0.01643 | -0.061 | -37.399
-12 | -0.629 | 0.01396 | -0.062 | -45.097
-11.5 | -0.634 | 0.01278 | -0.064 | -49.594
-11 | -0.63 | 0.01213 | -0.065 | -51.898
-10.5 | -0.619 | 0.01117 | -0.067 | -55.423
-10 | -0.601 | 0.01045 | -0.068 | -57.511
-9.5 | -0.576 | 0.0098 | -0.069 | -58.778
-9 | -0.545 | 0.00914 | -0.071 | -59.598
-8.5 | -0.507 | 0.00866 | -0.072 | -58.592
-8 | -0.465 | 0.00829 | -0.074 | -56.109
-7.5 | -0.418 | 0.00791 | -0.075 | -52.87
-7 | -0.368 | 0.00756 | -0.076 | -48.609
-6.5 | -0.314 | 0.00724 | -0.078 | -43.382
-6 | -0.258 | 0.00698 | -0.079 | -36.941
-5.5 | -0.2 | 0.00675 | -0.08 | -29.589
-5 | -0.14 | 0.00648 | -0.082 | -21.558
-4.5 | -0.079 | 0.00639 | -0.083 | -12.299
-4 | -0.017 | 0.00624 | -0.085 | -2.646
-3.5 | 0.046 | 0.00606 | -0.086 | 7.653
-3 | 0.11 | 0.00588 | -0.088 | 18.733
-2.5 | 0.174 | 0.00543 | -0.089 | 32.086
-2 | 0.238 | 0.00547 | -0.09 | 43.514
-1.5 | 0.302 | 0.00492 | -0.092 | 61.339
-1 | 0.365 | 0.00487 | -0.093 | 75.011
-0.5 | 0.429 | 0.0048 | -0.094 | 89.358
0 | 0.492 | 0.00472 | -0.095 | 104.25
0.5 | 0.556 | 0.0045 | -0.097 | 123.634
1 | 0.617 | 0.00427 | -0.098 | 144.433
1.5 | 0.68 | 0.00444 | -0.099 | 153.058
2 | 0.742 | 0.00465 | -0.1 | 159.734
2.5 | 0.805 | 0.00487 | -0.102 | 165.357
3 | 0.867 | 0.00507 | -0.103 | 170.955
3.5 | 0.929 | 0.00472 | -0.104 | 196.641
4 | 0.99 | 0.00492 | -0.105 | 201.109
4.5 | 1.051 | 0.00514 | -0.106 | 204.527
5 | 1.111 | 0.00835 | -0.107 | 133.014
5.5 | 1.17 | 0.00884 | -0.109 | 132.361
6 | 1.229 | 0.00937 | -0.11 | 131.11
6.5 | 1.285 | 0.00991 | -0.111 | 129.647
7 | 1.336 | 0.01057 | -0.112 | 126.422
7.5 | 1.383 | 0.01119 | -0.113 | 123.545
8 | 1.426 | 0.01182 | -0.114 | 120.667
8.5 | 1.464 | 0.01262 | -0.115 | 116.008
9 | 1.496 | 0.01327 | -0.116 | 112.689
9.5 | 1.519 | 0.01434 | -0.117 | 105.943
10 | 1.536 | 0.01514 | -0.117 | 101.414
10.5 | 1.544 | 0.01601 | -0.118 | 96.442
11 | 1.543 | 0.01697 | -0.119 | 90.918
11.5 | 1.533 | 0.01802 | -0.12 | 85.053
12 | 1.513 | 0.01938 | -0.12 | 78.078
12.5 | 1.483 | 0.02069 | -0.121 | 71.676
13 | 1.444 | 0.02198 | -0.122 | 65.689
13.5 | 1.394 | 0.0238 | -0.122 | 58.555
14 | 1.335 | 0.02566 | -0.122 | 52.008
14.5 | 1.267 | 0.02782 | -0.123 | 45.542
15 | 1.191 | 0.03038 | -0.123 | 39.21
15.5 | 1.11 | 0.03252 | -0.124 | 34.124

## 126. Re 14M Mach 0.25 (2)
BIGFOIL.COM POLAR EXPORT
e664
EPPLER 664 |  |  |  | Cl Max: | 1.7218 | at alpha= | 19.5 | deg
XFOIL ncrit=9 |  |  |  | L/D Max: | 158.9 | at alpha= | 2 | deg
Re: | 14000000 |  |  | Cd Min: | 0.12071 | at alpha= | -20 | deg
Mach: | 0.25 |  |  | Cl=0 at alpha= | -3.7458 | deg
|  |  |  | @ Cl=0.1, Cd= | 0.0052953
|  |  |  | @ Cl=0.4, Cd= | 0.0038746
|  |  |  | @ Cl=0.6, Cd= | 0.003854
alpha (deg) | Cl | Cd | Cm | Cl/Cd
-20 | -0.6675 | 0.12071 | -0.1023 | -5.5298
-19.5 | -0.7514 | 0.10005 | -0.1148 | -7.5102
-19 | -0.7862 | 0.08761 | -0.122 | -8.9739
-18.5 | -0.8971 | 0.06334 | -0.1376 | -14.1632
-18 | -0.9475 | 0.04958 | -0.1463 | -19.1105
-17.5 | -0.9762 | 0.04083 | -0.1495 | -23.9089
-17 | -0.9981 | 0.03427 | -0.1493 | -29.1246
-16.5 | -1.0297 | 0.02824 | -0.1461 | -36.4625
-16 | -1.0308 | 0.02483 | -0.1422 | -41.5143
-15.5 | -1.019 | 0.02241 | -0.1382 | -45.4708
-15 | -1.0196 | 0.01944 | -0.1325 | -52.4486
-14.5 | -1.0031 | 0.01747 | -0.1276 | -57.4184
-14 | -0.9767 | 0.01601 | -0.1234 | -61.0056
-13.5 | -0.947 | 0.01467 | -0.1193 | -64.5535
-13 | -0.9129 | 0.01356 | -0.1156 | -67.323
-12.5 | -0.8767 | 0.01258 | -0.112 | -69.69
-12 | -0.8363 | 0.01183 | -0.109 | -70.6932
-11.5 | -0.7955 | 0.01105 | -0.1059 | -71.991
-11 | -0.7505 | 0.01052 | -0.1035 | -71.3403
-10.5 | -0.708 | 0.00993 | -0.1006 | -71.2991
-10 | -0.6677 | 0.00935 | -0.0974 | -71.4118
-9.5 | -0.6316 | 0.00905 | -0.0932 | -69.7901
-9 | -0.5825 | 0.00868 | -0.0914 | -67.1083
-8.5 | -0.5323 | 0.00825 | -0.0899 | -64.5212
-8 | -0.4792 | 0.00793 | -0.089 | -60.4288
-7.5 | -0.4273 | 0.00751 | -0.0879 | -56.8975
-7 | -0.3739 | 0.00717 | -0.0871 | -52.1478
-6.5 | -0.319 | 0.00688 | -0.0867 | -46.3663
-6 | -0.2624 | 0.00661 | -0.0866 | -39.6974
-5.5 | -0.2047 | 0.00637 | -0.0868 | -32.135
-5 | -0.1466 | 0.00617 | -0.0871 | -23.7601
-4.5 | -0.0885 | 0.00598 | -0.0875 | -14.7993
-4 | -0.0302 | 0.00581 | -0.0879 | -5.1979
-3.5 | 0.0292 | 0.00562 | -0.0886 | 5.1957
-3 | 0.0873 | 0.00535 | -0.0891 | 16.3178
-2.5 | 0.1453 | 0.0051 | -0.0896 | 28.4902
-2 | 0.2047 | 0.00486 | -0.0905 | 42.1193
-1.5 | 0.2632 | 0.00458 | -0.0912 | 57.4672
-1 | 0.3224 | 0.00428 | -0.0922 | 75.3271
-0.5 | 0.3811 | 0.00392 | -0.0932 | 97.2194
0 | 0.4394 | 0.00378 | -0.094 | 116.2434
0.5 | 0.496 | 0.00361 | -0.0946 | 137.3961
1 | 0.5533 | 0.00361 | -0.0952 | 153.2687
1.5 | 0.6088 | 0.0039 | -0.0951 | 156.1026
2 | 0.6642 | 0.00418 | -0.0951 | 158.8995
2.5 | 0.718 | 0.00453 | -0.0947 | 158.4989
3 | 0.7715 | 0.00486 | -0.0943 | 158.7449
3.5 | 0.8232 | 0.00524 | -0.0935 | 157.0992
4 | 0.8751 | 0.00558 | -0.0927 | 156.828
4.5 | 0.9245 | 0.00598 | -0.0914 | 154.5987
5 | 0.9687 | 0.0065 | -0.089 | 149.0308
5.5 | 1.0075 | 0.00709 | -0.0856 | 142.1016
6 | 1.0401 | 0.00753 | -0.0807 | 138.1275
6.5 | 1.0724 | 0.00811 | -0.076 | 132.2318
7 | 1.1037 | 0.00878 | -0.0712 | 125.7062
7.5 | 1.1363 | 0.00946 | -0.0669 | 120.1163
8 | 1.1633 | 0.01039 | -0.0619 | 111.9634
8.5 | 1.1926 | 0.01134 | -0.0575 | 105.1675
9 | 1.2169 | 0.0126 | -0.0526 | 96.5794
9.5 | 1.2511 | 0.0136 | -0.0495 | 91.9926
10 | 1.2864 | 0.01461 | -0.0467 | 88.0493
10.5 | 1.3206 | 0.01574 | -0.0438 | 83.9009
11 | 1.3541 | 0.01697 | -0.0411 | 79.7938
11.5 | 1.3877 | 0.01826 | -0.0384 | 75.9967
12 | 1.4203 | 0.01965 | -0.0358 | 72.2799
12.5 | 1.4523 | 0.02115 | -0.0333 | 68.6667
13 | 1.482 | 0.02284 | -0.0306 | 64.8862
13.5 | 1.5096 | 0.02473 | -0.0279 | 61.0433
14 | 1.5363 | 0.0268 | -0.0253 | 57.3246
14.5 | 1.5638 | 0.02889 | -0.0231 | 54.1295
15 | 1.5874 | 0.03137 | -0.0206 | 50.6025
15.5 | 1.6114 | 0.03395 | -0.0185 | 47.4639
16 | 1.635 | 0.03664 | -0.0165 | 44.6234
16.5 | 1.6555 | 0.03973 | -0.0146 | 41.6688
17 | 1.6727 | 0.04324 | -0.0129 | 38.6841
17.5 | 1.6879 | 0.04709 | -0.0114 | 35.8441
18 | 1.7014 | 0.05131 | -0.0102 | 33.1592
18.5 | 1.7116 | 0.05601 | -0.0094 | 30.5588
19 | 1.7191 | 0.06125 | -0.009 | 28.0669
19.5 | 1.7218 | 0.06728 | -0.0092 | 25.5916
20 | 1.7174 | 0.07437 | -0.0101 | 23.0926

## 127. Re 14M Mach 0.50 (1)
BIGFOIL.COM POLAR EXPORT
e664
EPPLER 664 |  |  |  | Cl Max: | 1.492 | at alpha= | 8 | deg
JavaFoil+Calcfoil stall+Eppler ext transition |  |  |  | L/D Max: | 181.891 | at alpha= | 1.5 | deg
Re: | 14000000 |  |  | Cd Min: | 0.00395 | at alpha= | 1 | deg
Mach: | 0.5 |  |  | Cl=0 at alpha= | -3.8696 | deg
|  |  |  | @ Cl=0.1, Cd= | 0.005935
|  |  |  | @ Cl=0.4, Cd= | 0.0052296
|  |  |  | @ Cl=0.6, Cd= | 0.0045068
alpha (deg) | Cl | Cd | Cm | Cl/Cd
-20 | -0.907 | 0.15546 | -0.032 | -5.837
-19.5 | -0.878 | 0.15265 | -0.032 | -5.753
-19 | -0.85 | 0.14737 | -0.033 | -5.765
-18.5 | -0.821 | 0.14231 | -0.033 | -5.77
-18 | -0.796 | 0.12366 | -0.035 | -6.439
-17.5 | -0.767 | 0.12165 | -0.035 | -6.302
-17 | -0.737 | 0.13137 | -0.034 | -5.609
-16.5 | -0.713 | 0.11566 | -0.037 | -6.168
-16 | -0.686 | 0.10823 | -0.038 | -6.34
-15.5 | -0.658 | 0.10325 | -0.039 | -6.369
-15 | -0.628 | 0.10061 | -0.038 | -6.241
-14.5 | -0.598 | 0.09707 | -0.037 | -6.164
-14 | -0.569 | 0.09507 | -0.037 | -5.984
-13.5 | -0.54 | 0.09234 | -0.036 | -5.851
-13 | -0.513 | 0.09128 | -0.038 | -5.624
-12.5 | -0.486 | 0.08439 | -0.039 | -5.759
-12 | -0.457 | 0.08001 | -0.039 | -5.715
-11.5 | -0.431 | 0.07306 | -0.041 | -5.892
-11 | -0.404 | 0.066 | -0.044 | -6.121
-10.5 | -0.381 | 0.05637 | -0.051 | -6.755
-10 | -0.344 | 0.06891 | -0.036 | -4.987
-9.5 | -0.317 | 0.0599 | -0.042 | -5.295
-9 | -0.301 | 0.04154 | -0.059 | -7.246
-8.5 | -0.312 | 0.01131 | -0.08 | -27.607
-8 | -0.28 | 0.01028 | -0.081 | -27.197
-7.5 | -0.344 | 0.00968 | -0.083 | -35.51
-7 | -0.361 | 0.00901 | -0.084 | -40.096
-6.5 | -0.326 | 0.00846 | -0.086 | -38.589
-6 | -0.276 | 0.00801 | -0.088 | -34.423
-5.5 | -0.217 | 0.00763 | -0.089 | -28.383
-5 | -0.153 | 0.00729 | -0.091 | -20.977
-4.5 | -0.086 | 0.007 | -0.092 | -12.354
-4 | -0.018 | 0.00638 | -0.093 | -2.852
-3.5 | 0.051 | 0.00611 | -0.095 | 8.371
-3 | 0.121 | 0.00586 | -0.096 | 20.66
-2.5 | 0.192 | 0.00562 | -0.098 | 34.127
-2 | 0.262 | 0.00547 | -0.099 | 47.902
-1.5 | 0.333 | 0.00539 | -0.101 | 61.805
-1 | 0.404 | 0.00522 | -0.103 | 77.369
-0.5 | 0.476 | 0.00515 | -0.104 | 92.38
0 | 0.55 | 0.00488 | -0.107 | 112.74
0.5 | 0.621 | 0.00435 | -0.108 | 142.702
1 | 0.688 | 0.00395 | -0.109 | 173.912
1.5 | 0.757 | 0.00416 | -0.111 | 181.891
2 | 0.827 | 0.0069 | -0.112 | 119.81
2.5 | 0.896 | 0.00726 | -0.113 | 123.341
3 | 0.965 | 0.00782 | -0.115 | 123.43
3.5 | 1.033 | 0.00823 | -0.116 | 125.561
4 | 1.101 | 0.00878 | -0.117 | 125.384
4.5 | 1.167 | 0.00941 | -0.118 | 124.045
5 | 1.232 | 0.01006 | -0.12 | 122.561
5.5 | 1.296 | 0.0108 | -0.121 | 119.967
6 | 1.357 | 0.0116 | -0.122 | 116.941
6.5 | 1.413 | 0.01251 | -0.123 | 112.872
7 | 1.455 | 0.01348 | -0.124 | 107.918
7.5 | 1.484 | 0.01462 | -0.125 | 101.554
8 | 1.492 | 0.01649 | -0.126 | 90.49
8.5 | 1.465 | 0.01796 | -0.126 | 81.575
9 | 1.354 | 0.01978 | -0.127 | 68.447
9.5 | 0.896 | 0.02203 | -0.128 | 40.681
10 | 0.924 | 0.02483 | -0.128 | 37.221
10.5 | 0.949 | 0.02824 | -0.128 | 33.606
11 | 0.979 | 0.03 | -0.129 | 32.637
11.5 | 1.003 | 0.03395 | -0.129 | 29.555
12 | 1.037 | 0.03302 | -0.13 | 31.405
12.5 | 1.064 | 0.03608 | -0.131 | 29.497
13 | 1.087 | 0.04129 | -0.13 | 26.327

## 128. Re 14M Mach 0.50 (2)
BIGFOIL.COM POLAR EXPORT
e664
EPPLER 664 |  |  |  | Cl Max: | 1.4732 | at alpha= | 13 | deg
XFOIL ncrit=9 |  |  |  | L/D Max: | 175.522 | at alpha= | 1.5 | deg
Re: | 14000000 |  |  | Cd Min: | 0.05947 | at alpha= | 14 | deg
Mach: | 0.5 |  |  | Cl=0 at alpha= | -99 | deg
|  |  |  | @ Cl=0.1, Cd= | 0.00371
|  |  |  | @ Cl=0.4, Cd= | 0.00371
|  |  |  | @ Cl=0.6, Cd= | 0.0035215
alpha (deg) | Cl | Cd | Cm | Cl/Cd
0 | 0.4992 | 0.00371 | -0.1045 | 134.5553
0.5 | 0.5646 | 0.00341 | -0.1053 | 165.5718
1 | 0.6281 | 0.00361 | -0.1053 | 173.9889
1.5 | 0.6898 | 0.00393 | -0.1047 | 175.5216
2 | 0.7474 | 0.00432 | -0.1033 | 173.0093
2.5 | 0.8055 | 0.0047 | -0.1018 | 171.383
3 | 0.8593 | 0.00512 | -0.0995 | 167.832
3.5 | 0.9092 | 0.00556 | -0.0962 | 163.5252
4 | 0.9459 | 0.00599 | -0.0902 | 157.9132
4.5 | 0.983 | 0.00655 | -0.0843 | 150.0763
5 | 1.0198 | 0.00719 | -0.0785 | 141.8359
5.5 | 1.0533 | 0.00799 | -0.0724 | 131.8273
6 | 1.0735 | 0.00929 | -0.0645 | 115.5544
6.5 | 1.1004 | 0.01068 | -0.0581 | 103.0337
7 | 1.133 | 0.01209 | -0.0529 | 93.7138
7.5 | 1.1576 | 0.01394 | -0.0469 | 83.0416
8 | 1.1876 | 0.01573 | -0.0419 | 75.499
8.5 | 1.2103 | 0.01796 | -0.0362 | 67.3886
9 | 1.2345 | 0.02029 | -0.0309 | 60.8428
9.5 | 1.2737 | 0.02211 | -0.0273 | 57.6074
10 | 1.3128 | 0.02406 | -0.0237 | 54.5636
10.5 | 1.3503 | 0.02622 | -0.02 | 51.4989
11 | 1.3862 | 0.02863 | -0.0163 | 48.4177
11.5 | 1.4186 | 0.0314 | -0.0124 | 45.1783
12 | 1.4478 | 0.03459 | -0.0085 | 41.856
12.5 | 1.4673 | 0.03862 | -0.0044 | 37.9933
13 | 1.4732 | 0.04398 | -0.0003 | 33.497
13.5 | 1.4658 | 0.05082 | 0.0029 | 28.843
14 | 1.4449 | 0.05947 | 0.0045 | 24.2963

## 129. Re 16M Mach 0.00 (1)
BIGFOIL.COM POLAR EXPORT
e664
EPPLER 664 |  |  |  | Cl Max: | 1.586 | at alpha= | 12 | deg
JavaFoil+Calcfoil stall+Eppler ext transition |  |  |  | L/D Max: | 206.461 | at alpha= | 5.5 | deg
Re: | 16000000 |  |  | Cd Min: | 0.00449 | at alpha= | 1.5 | deg
Mach: | 0 |  |  | Cl=0 at alpha= | -3.8689 | deg
|  |  |  | @ Cl=0.1, Cd= | 0.0055056
|  |  |  | @ Cl=0.4, Cd= | 0.0050655
|  |  |  | @ Cl=0.6, Cd= | 0.004693
alpha (deg) | Cl | Cd | Cm | Cl/Cd
-19 | -0.564 | 0.11533 | -0.032 | -4.887
-18.5 | -0.582 | 0.10393 | -0.034 | -5.602
-18 | -0.604 | 0.08888 | -0.037 | -6.794
-17.5 | -0.619 | 0.08262 | -0.038 | -7.493
-17 | -0.641 | 0.06906 | -0.041 | -9.275
-16.5 | -0.672 | 0.04864 | -0.045 | -13.813
-16 | -0.708 | 0.03086 | -0.049 | -22.932
-15.5 | -0.732 | 0.02235 | -0.051 | -32.748
-15 | -0.743 | 0.01947 | -0.053 | -38.147
-14.5 | -0.747 | 0.01849 | -0.054 | -40.372
-14 | -0.75 | 0.01668 | -0.055 | -44.947
-13.5 | -0.749 | 0.01509 | -0.057 | -49.626
-13 | -0.744 | 0.01389 | -0.058 | -53.538
-12.5 | -0.735 | 0.01275 | -0.06 | -57.662
-12 | -0.722 | 0.01184 | -0.061 | -60.955
-11.5 | -0.704 | 0.01108 | -0.062 | -63.547
-11 | -0.682 | 0.01043 | -0.064 | -65.336
-10.5 | -0.655 | 0.00984 | -0.065 | -66.558
-10 | -0.624 | 0.0093 | -0.066 | -67.143
-9.5 | -0.589 | 0.00884 | -0.068 | -66.684
-9 | -0.55 | 0.00834 | -0.069 | -65.97
-8.5 | -0.508 | 0.00802 | -0.07 | -63.262
-8 | -0.462 | 0.00768 | -0.072 | -60.124
-7.5 | -0.413 | 0.0074 | -0.073 | -55.804
-7 | -0.361 | 0.00713 | -0.074 | -50.712
-6.5 | -0.308 | 0.00686 | -0.076 | -44.879
-6 | -0.252 | 0.00663 | -0.077 | -38.013
-5.5 | -0.195 | 0.00649 | -0.078 | -30.018
-5 | -0.136 | 0.00633 | -0.08 | -21.524
-4.5 | -0.077 | 0.00621 | -0.081 | -12.385
-4 | -0.016 | 0.00567 | -0.083 | -2.841
-3.5 | 0.045 | 0.00555 | -0.084 | 8.143
-3 | 0.107 | 0.0055 | -0.085 | 19.402
-2.5 | 0.169 | 0.00571 | -0.086 | 29.548
-2 | 0.231 | 0.00558 | -0.088 | 41.319
-1.5 | 0.292 | 0.00556 | -0.089 | 52.579
-1 | 0.354 | 0.00557 | -0.09 | 63.542
-0.5 | 0.416 | 0.00489 | -0.091 | 85.04
0 | 0.477 | 0.00488 | -0.092 | 97.762
0.5 | 0.538 | 0.00484 | -0.094 | 111.29
1 | 0.598 | 0.0047 | -0.095 | 127.236
1.5 | 0.658 | 0.00449 | -0.096 | 146.795
2 | 0.719 | 0.00459 | -0.097 | 156.655
2.5 | 0.78 | 0.00474 | -0.098 | 164.331
3 | 0.84 | 0.00497 | -0.1 | 169.011
3.5 | 0.9 | 0.00524 | -0.101 | 171.86
4 | 0.96 | 0.00544 | -0.102 | 176.429
4.5 | 1.019 | 0.00503 | -0.103 | 202.784
5 | 1.078 | 0.00525 | -0.104 | 205.156
5.5 | 1.136 | 0.0055 | -0.105 | 206.461
6 | 1.192 | 0.00885 | -0.106 | 134.793
6.5 | 1.248 | 0.00927 | -0.107 | 134.631
7 | 1.299 | 0.00978 | -0.108 | 132.794
7.5 | 1.348 | 0.0103 | -0.109 | 130.802
8 | 1.393 | 0.01083 | -0.111 | 128.643
8.5 | 1.434 | 0.01157 | -0.111 | 124.016
9 | 1.472 | 0.01213 | -0.112 | 121.333
9.5 | 1.504 | 0.01295 | -0.113 | 116.214
10 | 1.533 | 0.01356 | -0.114 | 113.016
10.5 | 1.555 | 0.0142 | -0.115 | 109.496
11 | 1.571 | 0.015 | -0.116 | 104.728
11.5 | 1.582 | 0.01569 | -0.117 | 100.807
12 | 1.586 | 0.01663 | -0.117 | 95.387
12.5 | 1.585 | 0.01762 | -0.118 | 89.961
13 | 1.579 | 0.01847 | -0.119 | 85.523
13.5 | 1.568 | 0.01968 | -0.119 | 79.649
14 | 1.551 | 0.02088 | -0.12 | 74.263
14.5 | 1.529 | 0.02218 | -0.12 | 68.946
15 | 1.503 | 0.02362 | -0.121 | 63.653
15.5 | 1.473 | 0.02528 | -0.121 | 58.267
16 | 1.441 | 0.02657 | -0.122 | 54.253
16.5 | 1.404 | 0.0288 | -0.122 | 48.764
17 | 1.366 | 0.0309 | -0.123 | 44.202

## 130. Re 16M Mach 0.00 (2)
BIGFOIL.COM POLAR EXPORT
e664
EPPLER 664 |  |  |  | Cl Max: | 1.7874 | at alpha= | 20 | deg
XFOIL ncrit=9 |  |  |  | L/D Max: | 154.69 | at alpha= | 4 | deg
Re: | 16000000 |  |  | Cd Min: | 0.05109 | at alpha= | 20 | deg
Mach: | 0 |  |  | Cl=0 at alpha= | -3.7461 | deg
|  |  |  | @ Cl=0.1, Cd= | 0.0051326
|  |  |  | @ Cl=0.4, Cd= | 0.0041064
|  |  |  | @ Cl=0.6, Cd= | 0.0040603
alpha (deg) | Cl | Cd | Cm | Cl/Cd
-19.5 | -1.2765 | 0.02562 | -0.1282 | -49.8244
-19 | -1.2401 | 0.02493 | -0.1273 | -49.7433
-18.5 | -1.2375 | 0.02234 | -0.1236 | -55.3939
-18 | -1.219 | 0.0207 | -0.1209 | -58.8889
-17.5 | -1.1951 | 0.01937 | -0.1184 | -61.6985
-17 | -1.1708 | 0.0181 | -0.1157 | -64.6851
-16.5 | -1.1535 | 0.01644 | -0.112 | -70.1642
-16 | -1.1234 | 0.01553 | -0.1095 | -72.3374
-15.5 | -1.0851 | 0.01495 | -0.108 | -72.5819
-15 | -1.0609 | 0.01365 | -0.1044 | -77.7216
-14.5 | -1.0268 | 0.0129 | -0.1021 | -79.5969
-14 | -0.9905 | 0.01221 | -0.0999 | -81.122
-13.5 | -0.9507 | 0.01168 | -0.0982 | -81.3955
-13 | -0.9147 | 0.01099 | -0.0958 | -83.2302
-12.5 | -0.8754 | 0.01048 | -0.0938 | -83.5305
-12 | -0.8349 | 0.01004 | -0.092 | -83.1574
-11.5 | -0.7976 | 0.00952 | -0.0894 | -83.7815
-11 | -0.7645 | 0.00923 | -0.0857 | -82.8277
-10.5 | -0.7196 | 0.0089 | -0.0843 | -80.8539
-10 | -0.6726 | 0.00855 | -0.0833 | -78.6667
-9.5 | -0.6228 | 0.00829 | -0.0828 | -75.1267
-8 | -0.469 | 0.00736 | -0.082 | -63.7228
-7.5 | -0.4168 | 0.00707 | -0.0819 | -58.9533
-7 | -0.3638 | 0.0068 | -0.0819 | -53.5
-6.5 | -0.3096 | 0.00653 | -0.0821 | -47.4119
-6 | -0.2544 | 0.0063 | -0.0825 | -40.381
-5.5 | -0.1983 | 0.0061 | -0.0831 | -32.5082
-5 | -0.1422 | 0.00593 | -0.0836 | -23.9798
-4.5 | -0.0862 | 0.00577 | -0.0842 | -14.9393
-4 | -0.0291 | 0.00559 | -0.085 | -5.2057
-3.5 | 0.0282 | 0.00543 | -0.0857 | 5.1934
-3 | 0.084 | 0.0052 | -0.0863 | 16.1538
-2.5 | 0.141 | 0.00496 | -0.0871 | 28.4274
-2 | 0.1979 | 0.00478 | -0.0879 | 41.4017
-1.5 | 0.2547 | 0.00451 | -0.0887 | 56.4745
-1 | 0.3112 | 0.0043 | -0.0895 | 72.3721
0 | 0.4213 | 0.00406 | -0.0906 | 103.7685
0.5 | 0.4762 | 0.00398 | -0.0912 | 119.6482
1 | 0.5315 | 0.00378 | -0.092 | 140.6085
1.5 | 0.5855 | 0.00399 | -0.0921 | 146.7419
2 | 0.6391 | 0.00425 | -0.0922 | 150.3765
2.5 | 0.6926 | 0.00452 | -0.0923 | 153.2301
3 | 0.7449 | 0.00484 | -0.0921 | 153.905
3.5 | 0.7965 | 0.00516 | -0.0918 | 154.3605
4 | 0.8477 | 0.00548 | -0.0914 | 154.6898
4.5 | 0.8958 | 0.0059 | -0.0904 | 151.8305
5 | 0.9414 | 0.00638 | -0.089 | 147.5549
5.5 | 0.9848 | 0.0069 | -0.0871 | 142.7246
6.5 | 1.0693 | 0.00777 | -0.0828 | 137.619
7 | 1.1 | 0.00824 | -0.0783 | 133.4951
7.5 | 1.1307 | 0.00883 | -0.074 | 128.0521
8 | 1.1621 | 0.00946 | -0.07 | 122.8436
8.5 | 1.194 | 0.01012 | -0.0663 | 117.9842
9 | 1.2222 | 0.01096 | -0.0621 | 111.5146
9.5 | 1.2563 | 0.01165 | -0.0592 | 107.8369
10 | 1.291 | 0.01237 | -0.0566 | 104.3654
10.5 | 1.3245 | 0.01318 | -0.0539 | 100.4932
11 | 1.3574 | 0.01408 | -0.0513 | 96.4062
11.5 | 1.3904 | 0.01502 | -0.0489 | 92.5699
12 | 1.4228 | 0.01604 | -0.0466 | 88.7032
12.5 | 1.4542 | 0.01715 | -0.0443 | 84.793
13 | 1.4836 | 0.01843 | -0.0419 | 80.4992
13.5 | 1.5112 | 0.01983 | -0.0395 | 76.2078
14 | 1.5397 | 0.02127 | -0.0374 | 72.3883
14.5 | 1.5659 | 0.02288 | -0.0351 | 68.4397
15 | 1.5915 | 0.0246 | -0.033 | 64.6951
15.5 | 1.6181 | 0.02634 | -0.0312 | 61.4313
16 | 1.6444 | 0.02814 | -0.0295 | 58.4364
16.5 | 1.6669 | 0.03029 | -0.0277 | 55.0314
17 | 1.6888 | 0.03258 | -0.026 | 51.8355
17.5 | 1.7098 | 0.035 | -0.0245 | 48.8514
18 | 1.7307 | 0.03753 | -0.0232 | 46.1151
18.5 | 1.7488 | 0.04039 | -0.0219 | 43.2978
19 | 1.7632 | 0.04366 | -0.0207 | 40.3848
19.5 | 1.7781 | 0.04704 | -0.0198 | 37.7997
20 | 1.7874 | 0.05109 | -0.019 | 34.9853

## 131. Re 16M Mach 0.10 (1)
BIGFOIL.COM POLAR EXPORT
e664
EPPLER 664 |  |  |  | Cl Max: | 1.579 | at alpha= | 12 | deg
JavaFoil+Calcfoil stall+Eppler ext transition |  |  |  | L/D Max: | 208.036 | at alpha= | 5.5 | deg
Re: | 16000000 |  |  | Cd Min: | 0.00446 | at alpha= | 1.5 | deg
Mach: | 0.1 |  |  | Cl=0 at alpha= | -3.8689 | deg
|  |  |  | @ Cl=0.1, Cd= | 0.005509
|  |  |  | @ Cl=0.4, Cd= | 0.0049187
|  |  |  | @ Cl=0.6, Cd= | 0.0046623
alpha (deg) | Cl | Cd | Cm | Cl/Cd
-18.5 | -0.532 | 0.11002 | -0.033 | -4.839
-18 | -0.552 | 0.10034 | -0.035 | -5.504
-17.5 | -0.568 | 0.09674 | -0.035 | -5.871
-17 | -0.593 | 0.07996 | -0.039 | -7.414
-16.5 | -0.617 | 0.06523 | -0.042 | -9.466
-16 | -0.637 | 0.05606 | -0.044 | -11.366
-15.5 | -0.694 | 0.02572 | -0.051 | -26.976
-15 | -0.713 | 0.02064 | -0.053 | -34.537
-14.5 | -0.721 | 0.01944 | -0.054 | -37.061
-14 | -0.726 | 0.01807 | -0.055 | -40.157
-13.5 | -0.73 | 0.01573 | -0.057 | -46.419
-13 | -0.729 | 0.0143 | -0.058 | -50.941
-12.5 | -0.722 | 0.01317 | -0.06 | -54.853
-12 | -0.713 | 0.01183 | -0.061 | -60.235
-11.5 | -0.697 | 0.01129 | -0.063 | -61.685
-11 | -0.676 | 0.01061 | -0.064 | -63.759
-10.5 | -0.652 | 0.00998 | -0.065 | -65.311
-10 | -0.622 | 0.00943 | -0.067 | -65.976
-9.5 | -0.588 | 0.00893 | -0.068 | -65.854
-9 | -0.55 | 0.00843 | -0.069 | -65.272
-8.5 | -0.508 | 0.00809 | -0.071 | -62.792
-8 | -0.463 | 0.00773 | -0.072 | -59.806
-7.5 | -0.414 | 0.00745 | -0.073 | -55.589
-7 | -0.363 | 0.00716 | -0.075 | -50.63
-6.5 | -0.309 | 0.0069 | -0.076 | -44.737
-6 | -0.253 | 0.00667 | -0.077 | -37.947
-5.5 | -0.196 | 0.00653 | -0.079 | -29.959
-5 | -0.137 | 0.00635 | -0.08 | -21.546
-4.5 | -0.077 | 0.00622 | -0.081 | -12.393
-4 | -0.016 | 0.00568 | -0.083 | -2.853
-3.5 | 0.045 | 0.00558 | -0.084 | 8.134
-3 | 0.107 | 0.0055 | -0.086 | 19.516
-2.5 | 0.17 | 0.00568 | -0.087 | 29.874
-2 | 0.232 | 0.00564 | -0.088 | 41.1
-1.5 | 0.294 | 0.0056 | -0.089 | 52.429
-1 | 0.356 | 0.00494 | -0.091 | 71.95
-0.5 | 0.418 | 0.00491 | -0.092 | 85.127
0 | 0.479 | 0.00485 | -0.093 | 98.909
0.5 | 0.541 | 0.0048 | -0.094 | 112.622
1 | 0.601 | 0.00466 | -0.095 | 128.753
1.5 | 0.662 | 0.00446 | -0.097 | 148.316
2 | 0.723 | 0.00462 | -0.098 | 156.575
2.5 | 0.784 | 0.00472 | -0.099 | 165.879
3 | 0.844 | 0.005 | -0.1 | 168.789
3.5 | 0.905 | 0.00522 | -0.101 | 173.257
4 | 0.965 | 0.00548 | -0.102 | 176.069
4.5 | 1.024 | 0.00504 | -0.103 | 203.271
5 | 1.083 | 0.00527 | -0.105 | 205.562
5.5 | 1.141 | 0.00549 | -0.106 | 208.036
6 | 1.198 | 0.00888 | -0.107 | 134.935
6.5 | 1.254 | 0.00935 | -0.108 | 134.115
7 | 1.305 | 0.00993 | -0.109 | 131.389
7.5 | 1.353 | 0.01048 | -0.11 | 129.079
8 | 1.399 | 0.01102 | -0.111 | 126.937
8.5 | 1.439 | 0.0117 | -0.112 | 122.961
9 | 1.476 | 0.01252 | -0.113 | 117.829
9.5 | 1.508 | 0.01309 | -0.114 | 115.147
10 | 1.535 | 0.01373 | -0.115 | 111.756
10.5 | 1.555 | 0.0144 | -0.116 | 107.986
11 | 1.569 | 0.01522 | -0.116 | 103.125
11.5 | 1.578 | 0.01596 | -0.117 | 98.849
12 | 1.579 | 0.01692 | -0.118 | 93.353
12.5 | 1.575 | 0.01795 | -0.118 | 87.757
13 | 1.566 | 0.01883 | -0.119 | 83.153
13.5 | 1.549 | 0.02012 | -0.12 | 77.019
14 | 1.528 | 0.02141 | -0.12 | 71.363
14.5 | 1.502 | 0.02273 | -0.121 | 66.072
15 | 1.471 | 0.02429 | -0.121 | 60.57
15.5 | 1.436 | 0.02606 | -0.122 | 55.107
16 | 1.398 | 0.02739 | -0.122 | 51.059
16.5 | 1.356 | 0.02984 | -0.123 | 45.437
17 | 1.312 | 0.03208 | -0.123 | 40.895

## 132. Re 16M Mach 0.10 (2)
BIGFOIL.COM POLAR EXPORT
e664
EPPLER 664 |  |  |  | Cl Max: | 1.7811 | at alpha= | 20 | deg
XFOIL ncrit=9 |  |  |  | L/D Max: | 155.209 | at alpha= | 4 | deg
Re: | 16000000 |  |  | Cd Min: | 0.05395 | at alpha= | 20 | deg
Mach: | 0.1 |  |  | Cl=0 at alpha= | -3.7465 | deg
|  |  |  | @ Cl=0.1, Cd= | 0.0051452
|  |  |  | @ Cl=0.4, Cd= | 0.004066
|  |  |  | @ Cl=0.6, Cd= | 0.0040443
alpha (deg) | Cl | Cd | Cm | Cl/Cd
-19.5 | -1.2502 | 0.02861 | -0.1341 | -43.698
-19 | -1.2084 | 0.02811 | -0.1335 | -42.9883
-18.5 | -1.2186 | 0.02444 | -0.1295 | -49.8609
-18 | -1.2045 | 0.0224 | -0.1265 | -53.7723
-17.5 | -1.1843 | 0.02077 | -0.1237 | -57.0197
-17 | -1.1625 | 0.01932 | -0.1208 | -60.1708
-16.5 | -1.1502 | 0.01734 | -0.1165 | -66.3322
-16 | -1.1201 | 0.01631 | -0.1139 | -68.6757
-15.5 | -1.0834 | 0.01564 | -0.112 | -69.2711
-15 | -1.0618 | 0.01416 | -0.108 | -74.9859
-14.5 | -1.0275 | 0.01336 | -0.1055 | -76.9087
-14 | -0.9912 | 0.01262 | -0.1032 | -78.542
-13.5 | -0.9523 | 0.01201 | -0.1012 | -79.2923
-13 | -0.9164 | 0.01126 | -0.0986 | -81.3854
-12.5 | -0.8777 | 0.01067 | -0.0963 | -82.2587
-12 | -0.8365 | 0.0102 | -0.0943 | -82.0098
-11.5 | -0.7976 | 0.00966 | -0.0919 | -82.5673
-11 | -0.7604 | 0.0093 | -0.089 | -81.7634
-10.5 | -0.7225 | 0.00898 | -0.086 | -80.4566
-10 | -0.6756 | 0.00862 | -0.0848 | -78.3759
-9.5 | -0.6257 | 0.00836 | -0.0841 | -74.8445
-8 | -0.4712 | 0.00742 | -0.083 | -63.504
-7.5 | -0.4189 | 0.00711 | -0.0827 | -58.917
-7 | -0.3657 | 0.00683 | -0.0826 | -53.5432
-6.5 | -0.3113 | 0.00656 | -0.0828 | -47.4543
-6 | -0.2558 | 0.00632 | -0.0831 | -40.4747
-5.5 | -0.1994 | 0.00612 | -0.0836 | -32.5817
-5 | -0.143 | 0.00595 | -0.0842 | -24.0336
-4.5 | -0.0867 | 0.00578 | -0.0847 | -15
-4 | -0.0292 | 0.0056 | -0.0854 | -5.2143
-3.5 | 0.0284 | 0.00544 | -0.0862 | 5.2206
-3 | 0.0845 | 0.00521 | -0.0867 | 16.2188
-2.5 | 0.1419 | 0.00497 | -0.0875 | 28.5513
-2 | 0.1991 | 0.00478 | -0.0883 | 41.6527
-1.5 | 0.2562 | 0.00451 | -0.0891 | 56.8071
-1 | 0.313 | 0.0043 | -0.0899 | 72.7907
-0.5 | 0.3687 | 0.0041 | -0.0906 | 89.9268
0 | 0.4239 | 0.00404 | -0.0911 | 104.9257
1.5 | 0.5887 | 0.00399 | -0.0925 | 147.5439
2 | 0.6428 | 0.00425 | -0.0926 | 151.2471
2.5 | 0.6965 | 0.00452 | -0.0927 | 154.0929
3 | 0.7489 | 0.00485 | -0.0924 | 154.4124
3.5 | 0.8007 | 0.00517 | -0.0921 | 154.8743
4 | 0.8521 | 0.00549 | -0.0917 | 155.2095
4.5 | 0.9002 | 0.00592 | -0.0906 | 152.0608
5 | 0.9458 | 0.0064 | -0.089 | 147.7812
5.5 | 0.9888 | 0.00692 | -0.087 | 142.8902
6.5 | 1.0692 | 0.00779 | -0.0816 | 137.2529
7 | 1.1016 | 0.00829 | -0.0774 | 132.883
7.5 | 1.1328 | 0.00889 | -0.0731 | 127.4241
8 | 1.1635 | 0.00956 | -0.0689 | 121.705
9 | 1.2225 | 0.01114 | -0.0607 | 109.7397
9.5 | 1.2566 | 0.01187 | -0.0578 | 105.8635
10 | 1.2913 | 0.01262 | -0.0551 | 102.3217
10.5 | 1.3247 | 0.01349 | -0.0524 | 98.1987
11 | 1.3577 | 0.01443 | -0.0498 | 94.0887
11.5 | 1.391 | 0.01542 | -0.0473 | 90.2075
12 | 1.4234 | 0.0165 | -0.045 | 86.2667
12.5 | 1.4551 | 0.01766 | -0.0427 | 82.3952
13 | 1.4844 | 0.019 | -0.0402 | 78.1263
13.5 | 1.5123 | 0.02046 | -0.0378 | 73.915
14 | 1.5415 | 0.02192 | -0.0356 | 70.3239
14.5 | 1.5685 | 0.02356 | -0.0334 | 66.5747
15 | 1.5937 | 0.02539 | -0.0312 | 62.7688
15.5 | 1.6189 | 0.02731 | -0.0292 | 59.2787
16 | 1.6446 | 0.02924 | -0.0275 | 56.2449
16.5 | 1.6682 | 0.03143 | -0.0257 | 53.0767
17 | 1.6912 | 0.03373 | -0.0241 | 50.1393
17.5 | 1.7108 | 0.03639 | -0.0225 | 47.0129
18 | 1.729 | 0.03928 | -0.021 | 44.0173
18.5 | 1.7459 | 0.04238 | -0.0197 | 41.1963
19 | 1.759 | 0.04595 | -0.0185 | 38.2807
19.5 | 1.7732 | 0.04958 | -0.0177 | 35.7644
20 | 1.7811 | 0.05395 | -0.017 | 33.0139

## 133. Re 16M Mach 0.25 (1)
BIGFOIL.COM POLAR EXPORT
e664
EPPLER 664 |  |  |  | Cl Max: | 1.546 | at alpha= | 10.5 | deg
JavaFoil+Calcfoil stall+Eppler ext transition |  |  |  | L/D Max: | 204.229 | at alpha= | 4.5 | deg
Re: | 16000000 |  |  | Cd Min: | 0.00451 | at alpha= | 1.5 | deg
Mach: | 0.25 |  |  | Cl=0 at alpha= | -3.8672 | deg
|  |  |  | @ Cl=0.1, Cd= | 0.0056435
|  |  |  | @ Cl=0.4, Cd= | 0.0049436
|  |  |  | @ Cl=0.6, Cd= | 0.0047402
alpha (deg) | Cl | Cd | Cm | Cl/Cd
-16.5 | -0.265 | 0.10462 | -0.034 | -2.53
-16 | -0.316 | 0.09682 | -0.036 | -3.267
-15.5 | -0.363 | 0.08927 | -0.038 | -4.065
-15 | -0.407 | 0.07983 | -0.04 | -5.094
-14.5 | -0.444 | 0.07425 | -0.042 | -5.985
-14 | -0.481 | 0.06455 | -0.045 | -7.455
-13.5 | -0.54 | 0.03512 | -0.053 | -15.365
-13 | -0.595 | 0.01799 | -0.059 | -33.086
-12.5 | -0.616 | 0.01567 | -0.061 | -39.319
-12 | -0.63 | 0.01373 | -0.062 | -45.852
-11.5 | -0.634 | 0.01244 | -0.064 | -50.989
-11 | -0.631 | 0.01173 | -0.065 | -53.734
-10.5 | -0.62 | 0.01085 | -0.067 | -57.129
-10 | -0.601 | 0.01017 | -0.068 | -59.161
-9.5 | -0.577 | 0.00952 | -0.07 | -60.527
-9 | -0.545 | 0.00891 | -0.071 | -61.168
-8.5 | -0.508 | 0.00842 | -0.072 | -60.328
-8 | -0.465 | 0.00809 | -0.074 | -57.561
-7.5 | -0.419 | 0.00775 | -0.075 | -54.039
-7 | -0.368 | 0.00742 | -0.076 | -49.604
-6.5 | -0.314 | 0.00713 | -0.078 | -44.099
-6 | -0.258 | 0.00687 | -0.079 | -37.574
-5.5 | -0.2 | 0.00667 | -0.08 | -29.941
-5 | -0.14 | 0.00651 | -0.082 | -21.48
-4.5 | -0.079 | 0.00636 | -0.083 | -12.374
-4 | -0.017 | 0.00616 | -0.085 | -2.682
-3.5 | 0.047 | 0.00598 | -0.086 | 7.782
-3 | 0.11 | 0.00558 | -0.088 | 19.736
-2.5 | 0.174 | 0.00567 | -0.089 | 30.73
-2 | 0.238 | 0.00562 | -0.091 | 42.384
-1.5 | 0.302 | 0.00497 | -0.092 | 60.71
-1 | 0.365 | 0.00496 | -0.093 | 73.615
-0.5 | 0.429 | 0.00493 | -0.094 | 87.073
0 | 0.492 | 0.00492 | -0.095 | 100.06
0.5 | 0.556 | 0.00487 | -0.097 | 114.141
1 | 0.617 | 0.00469 | -0.098 | 131.567
1.5 | 0.68 | 0.00451 | -0.099 | 150.677
2 | 0.742 | 0.00467 | -0.1 | 158.845
2.5 | 0.805 | 0.00482 | -0.102 | 166.928
3 | 0.867 | 0.00508 | -0.103 | 170.481
3.5 | 0.929 | 0.00532 | -0.104 | 174.732
4 | 0.99 | 0.00491 | -0.105 | 201.457
4.5 | 1.051 | 0.00515 | -0.106 | 204.229
5 | 1.111 | 0.00835 | -0.107 | 133.151
5.5 | 1.171 | 0.00877 | -0.109 | 133.407
6 | 1.229 | 0.00926 | -0.11 | 132.787
6.5 | 1.285 | 0.00979 | -0.111 | 131.335
7 | 1.336 | 0.01036 | -0.112 | 128.975
7.5 | 1.384 | 0.01104 | -0.113 | 125.389
8 | 1.427 | 0.01163 | -0.114 | 122.64
8.5 | 1.464 | 0.01239 | -0.115 | 118.202
9 | 1.496 | 0.01332 | -0.116 | 112.279
9.5 | 1.521 | 0.01401 | -0.117 | 108.523
10 | 1.537 | 0.01478 | -0.118 | 103.981
10.5 | 1.546 | 0.01563 | -0.118 | 98.923
11 | 1.545 | 0.01656 | -0.119 | 93.298
11.5 | 1.535 | 0.01757 | -0.12 | 87.376
12 | 1.514 | 0.01887 | -0.12 | 80.246
12.5 | 1.485 | 0.02016 | -0.121 | 73.643
13 | 1.446 | 0.02135 | -0.122 | 67.721
13.5 | 1.395 | 0.02314 | -0.122 | 60.311
14 | 1.336 | 0.02503 | -0.123 | 53.397
14.5 | 1.269 | 0.02705 | -0.123 | 46.898
15 | 1.193 | 0.02949 | -0.123 | 40.44
15.5 | 1.111 | 0.03163 | -0.124 | 35.13

## 134. Re 16M Mach 0.25 (2)
BIGFOIL.COM POLAR EXPORT
e664
EPPLER 664 |  |  |  | Cl Max: | 1.7419 | at alpha= | 19.5 | deg
XFOIL ncrit=9 |  |  |  | L/D Max: | 158.018 | at alpha= | 2.5 | deg
Re: | 16000000 |  |  | Cd Min: | 0.11438 | at alpha= | -20 | deg
Mach: | 0.25 |  |  | Cl=0 at alpha= | -3.7487 | deg
|  |  |  | @ Cl=0.1, Cd= | 0.0052248
|  |  |  | @ Cl=0.4, Cd= | 0.0040661
|  |  |  | @ Cl=0.6, Cd= | 0.0039598
alpha (deg) | Cl | Cd | Cm | Cl/Cd
-20 | -0.7059 | 0.11438 | -0.1064 | -6.1715
-19.5 | -0.7775 | 0.09603 | -0.1176 | -8.0964
-19 | -0.8324 | 0.08058 | -0.1267 | -10.3301
-18.5 | -0.9077 | 0.06156 | -0.1392 | -14.745
-18 | -0.9573 | 0.04828 | -0.1474 | -19.8281
-17.5 | -1.0065 | 0.03804 | -0.1505 | -26.459
-17 | -1.0279 | 0.03203 | -0.1492 | -32.0918
-16.5 | -1.0582 | 0.02644 | -0.1451 | -40.0227
-16 | -1.0535 | 0.02354 | -0.141 | -44.7536
-15.5 | -1.0381 | 0.02133 | -0.137 | -48.6685
-15 | -1.039 | 0.01842 | -0.1309 | -56.4061
-14.5 | -1.0171 | 0.01674 | -0.1264 | -60.7587
-14 | -0.9886 | 0.01535 | -0.1223 | -64.4039
-13.5 | -0.9549 | 0.01424 | -0.1185 | -67.0576
-13 | -0.9222 | 0.01311 | -0.1146 | -70.3432
-12.5 | -0.886 | 0.01212 | -0.1109 | -73.1023
-12 | -0.8448 | 0.01137 | -0.1079 | -74.3008
-11.5 | -0.8028 | 0.01067 | -0.105 | -75.239
-11 | -0.7586 | 0.01014 | -0.1024 | -74.8126
-10.5 | -0.7163 | 0.00958 | -0.0995 | -74.7704
-10 | -0.6779 | 0.00904 | -0.0958 | -74.9889
-9.5 | -0.6383 | 0.00875 | -0.0921 | -72.9486
-9 | -0.5875 | 0.00839 | -0.0906 | -70.0238
-7.5 | -0.4289 | 0.0074 | -0.0877 | -57.9595
-7 | -0.3756 | 0.00704 | -0.0869 | -53.3523
-6.5 | -0.3199 | 0.00672 | -0.0866 | -47.6042
-6 | -0.263 | 0.00644 | -0.0866 | -40.8385
-5.5 | -0.2053 | 0.00622 | -0.0868 | -33.0064
-5 | -0.1472 | 0.00603 | -0.0871 | -24.4113
-4.5 | -0.089 | 0.00587 | -0.0875 | -15.1618
-4 | -0.0298 | 0.00567 | -0.0881 | -5.2557
-3.5 | 0.0295 | 0.0055 | -0.0887 | 5.3636
-3 | 0.0875 | 0.00528 | -0.0892 | 16.572
-2.5 | 0.1464 | 0.00502 | -0.0899 | 29.1633
-2 | 0.2054 | 0.00481 | -0.0907 | 42.7027
-1.5 | 0.2642 | 0.00454 | -0.0915 | 58.1938
-1 | 0.3229 | 0.00433 | -0.0923 | 74.5727
-0.5 | 0.3805 | 0.00409 | -0.093 | 93.0318
0 | 0.4376 | 0.00402 | -0.0936 | 108.8557
0.5 | 0.4946 | 0.00392 | -0.0941 | 126.1735
1 | 0.5514 | 0.00375 | -0.0948 | 147.04
1.5 | 0.607 | 0.00399 | -0.0948 | 152.1303
2 | 0.6625 | 0.00426 | -0.0948 | 155.5164
2.5 | 0.7174 | 0.00454 | -0.0947 | 158.0176
3 | 0.7702 | 0.00491 | -0.0941 | 156.8635
3.5 | 0.823 | 0.00524 | -0.0935 | 157.0611
4 | 0.8752 | 0.00557 | -0.0927 | 157.1275
4.5 | 0.9244 | 0.00597 | -0.0914 | 154.8409
5 | 0.969 | 0.00648 | -0.0891 | 149.537
5.5 | 1.0088 | 0.00705 | -0.0859 | 143.0922
6 | 1.0424 | 0.00748 | -0.0812 | 139.3583
6.5 | 1.0759 | 0.00802 | -0.0766 | 134.1521
7 | 1.1093 | 0.00862 | -0.0723 | 128.6891
7.5 | 1.1416 | 0.00931 | -0.0679 | 122.6208
8 | 1.1681 | 0.01023 | -0.0627 | 114.1838
8.5 | 1.1957 | 0.01122 | -0.058 | 106.5686
9 | 1.2251 | 0.01228 | -0.0538 | 99.7638
9.5 | 1.2605 | 0.0132 | -0.0508 | 95.4924
10 | 1.2958 | 0.01418 | -0.0479 | 91.3822
10.5 | 1.3301 | 0.01528 | -0.045 | 87.0484
11 | 1.3648 | 0.01642 | -0.0423 | 83.1181
11.5 | 1.3985 | 0.01767 | -0.0397 | 79.1454
12 | 1.431 | 0.01905 | -0.037 | 75.1181
12.5 | 1.4631 | 0.02051 | -0.0344 | 71.3359
13 | 1.4917 | 0.02225 | -0.0315 | 67.0427
13.5 | 1.5187 | 0.02415 | -0.0287 | 62.8861
14 | 1.5478 | 0.02603 | -0.0263 | 59.4622
14.5 | 1.5759 | 0.02806 | -0.024 | 56.1618
15 | 1.6008 | 0.0304 | -0.0215 | 52.6579
15.5 | 1.6266 | 0.0328 | -0.0194 | 49.5915
16 | 1.6502 | 0.03544 | -0.0174 | 46.5632
16.5 | 1.6709 | 0.03847 | -0.0153 | 43.4338
17 | 1.6891 | 0.04184 | -0.0135 | 40.3705
17.5 | 1.7049 | 0.04554 | -0.0119 | 37.4374
18 | 1.7195 | 0.04958 | -0.0106 | 34.6813
18.5 | 1.73 | 0.05419 | -0.0096 | 31.9247
19 | 1.7356 | 0.05952 | -0.0091 | 29.1599
19.5 | 1.7419 | 0.06504 | -0.009 | 26.782
20 | 1.7368 | 0.07209 | -0.0097 | 24.0921

## 135. Re 16M Mach 0.50 (1)
BIGFOIL.COM POLAR EXPORT
e664
EPPLER 664 |  |  |  | Cl Max: | 1.494 | at alpha= | 8 | deg
JavaFoil+Calcfoil stall+Eppler ext transition |  |  |  | L/D Max: | 190.025 | at alpha= | 2 | deg
Re: | 16000000 |  |  | Cd Min: | 0.00408 | at alpha= | 1 | deg
Mach: | 0.5 |  |  | Cl=0 at alpha= | -3.8696 | deg
|  |  |  | @ Cl=0.1, Cd= | 0.005842
|  |  |  | @ Cl=0.4, Cd= | 0.0053645
|  |  |  | @ Cl=0.6, Cd= | 0.0050296
alpha (deg) | Cl | Cd | Cm | Cl/Cd
-20 | -0.905 | 0.16333 | -0.032 | -5.544
-19.5 | -0.878 | 0.16031 | -0.032 | -5.474
-19 | -0.849 | 0.15304 | -0.032 | -5.546
-18.5 | -0.82 | 0.15091 | -0.032 | -5.433
-18 | -0.793 | 0.13356 | -0.034 | -5.939
-17.5 | -0.764 | 0.13026 | -0.033 | -5.868
-17 | -0.737 | 0.13151 | -0.034 | -5.604
-16.5 | -0.714 | 0.11447 | -0.037 | -6.236
-16 | -0.687 | 0.10693 | -0.038 | -6.422
-15.5 | -0.658 | 0.10211 | -0.039 | -6.448
-15 | -0.629 | 0.09875 | -0.039 | -6.368
-14.5 | -0.599 | 0.09621 | -0.038 | -6.223
-14 | -0.569 | 0.09388 | -0.037 | -6.065
-13.5 | -0.54 | 0.09 | -0.036 | -6.003
-13 | -0.514 | 0.09093 | -0.038 | -5.649
-12.5 | -0.487 | 0.08334 | -0.04 | -5.838
-12 | -0.458 | 0.07947 | -0.039 | -5.759
-11.5 | -0.431 | 0.0717 | -0.042 | -6.011
-11 | -0.405 | 0.06415 | -0.046 | -6.319
-10.5 | -0.385 | 0.05212 | -0.054 | -7.38
-10 | -0.344 | 0.0684 | -0.036 | -5.025
-9.5 | -0.317 | 0.05996 | -0.042 | -5.293
-9 | -0.341 | 0.01399 | -0.077 | -24.379
-8.5 | -0.313 | 0.011 | -0.08 | -28.408
-8 | -0.28 | 0.00997 | -0.082 | -28.078
-7.5 | -0.344 | 0.00941 | -0.083 | -36.552
-7 | -0.361 | 0.00886 | -0.085 | -40.797
-6.5 | -0.327 | 0.00832 | -0.086 | -39.278
-6 | -0.276 | 0.00785 | -0.088 | -35.151
-5.5 | -0.217 | 0.00748 | -0.089 | -29.002
-5 | -0.153 | 0.00728 | -0.091 | -21.019
-4.5 | -0.087 | 0.00655 | -0.092 | -13.209
-4 | -0.018 | 0.00631 | -0.094 | -2.888
-3.5 | 0.051 | 0.00601 | -0.095 | 8.515
-3 | 0.121 | 0.00577 | -0.097 | 20.986
-2.5 | 0.192 | 0.00575 | -0.098 | 33.391
-2 | 0.262 | 0.00563 | -0.1 | 46.578
-1.5 | 0.333 | 0.00544 | -0.101 | 61.234
-1 | 0.404 | 0.00536 | -0.103 | 75.351
-0.5 | 0.476 | 0.00523 | -0.104 | 91.119
0 | 0.55 | 0.0051 | -0.106 | 107.879
0.5 | 0.621 | 0.005 | -0.108 | 124.025
1 | 0.688 | 0.00408 | -0.109 | 168.574
1.5 | 0.757 | 0.00421 | -0.111 | 180.027
2 | 0.827 | 0.00435 | -0.112 | 190.025
2.5 | 0.896 | 0.00731 | -0.113 | 122.627
3 | 0.965 | 0.00778 | -0.115 | 124.063
3.5 | 1.033 | 0.00828 | -0.116 | 124.77
4 | 1.101 | 0.00875 | -0.117 | 125.763
4.5 | 1.168 | 0.00934 | -0.118 | 125.05
5 | 1.233 | 0.00998 | -0.12 | 123.486
5.5 | 1.296 | 0.01068 | -0.121 | 121.35
6 | 1.357 | 0.01146 | -0.122 | 118.45
6.5 | 1.414 | 0.0123 | -0.123 | 114.976
7 | 1.456 | 0.01328 | -0.124 | 109.693
7.5 | 1.486 | 0.01437 | -0.125 | 103.382
8 | 1.494 | 0.01607 | -0.126 | 92.982
8.5 | 1.467 | 0.01754 | -0.127 | 83.652
9 | 1.356 | 0.01929 | -0.127 | 70.287
9.5 | 0.897 | 0.02146 | -0.128 | 41.812
10 | 0.925 | 0.02418 | -0.128 | 38.262
10.5 | 0.95 | 0.0277 | -0.128 | 34.294
11 | 0.98 | 0.02912 | -0.129 | 33.667
11.5 | 1.004 | 0.03328 | -0.129 | 30.169
12 | 1.039 | 0.03197 | -0.131 | 32.502
12.5 | 1.066 | 0.03497 | -0.131 | 30.49
13 | 1.089 | 0.03985 | -0.131 | 27.332

## 136. Re 16M Mach 0.50 (2)
BIGFOIL.COM POLAR EXPORT
e664
EPPLER 664 |  |  |  | Cl Max: | 1.4847 | at alpha= | 13 | deg
XFOIL ncrit=9 |  |  |  | L/D Max: | 655.091 | at alpha= | -1 | deg
Re: | 16000000 |  |  | Cd Min: | 0.14933 | at alpha= | 18 | deg
Mach: | 0.5 |  |  | Cl=0 at alpha= | -3.7515 | deg
|  |  |  | @ Cl=0.1, Cd= | 0.00071868
|  |  |  | @ Cl=0.4, Cd= | 0.0015245
|  |  |  | @ Cl=0.6, Cd= | 0.0036932
alpha (deg) | Cl | Cd | Cm | Cl/Cd
-13 | -0.1631 | 0.08237 | -0.1245 | -1.9801
-12.5 | -0.1871 | 0.07018 | -0.1311 | -2.666
-12 | -0.2063 | 0.05884 | -0.137 | -3.5061
-11.5 | -0.2256 | 0.04686 | -0.1432 | -4.8143
-11 | -0.2508 | 0.03218 | -0.1523 | -7.7937
-10.5 | -0.2813 | 0.02257 | -0.1574 | -12.4634
-10 | -0.3186 | 0.01575 | -0.1566 | -20.2286
-9.5 | -0.3652 | 0.01034 | -0.1512 | -35.3191
-9 | -0.4007 | 0.00663 | -0.1431 | -60.4374
-8.5 | -0.4271 | 0.00387 | -0.1333 | -110.3618
-8 | -0.428 | 0.00207 | -0.1245 | -206.7633
-7.5 | -0.3995 | 0.00138 | -0.118 | -289.4928
-7 | -0.3614 | 0.0011 | -0.1124 | -328.5455
-6.5 | -0.3199 | 0.00098 | -0.1073 | -326.4286
-6 | -0.2789 | 0.00093 | -0.1021 | -299.8925
-5.5 | -0.2217 | 0.00088 | -0.0997 | -251.9318
-5 | -0.1607 | 0.00084 | -0.0983 | -191.3095
-4.5 | -0.097 | 0.0008 | -0.0976 | -121.25
-4 | -0.0321 | 0.00077 | -0.0974 | -41.6883
-3.5 | 0.0325 | 0.00074 | -0.0973 | 43.9189
-3 | 0.0983 | 0.00072 | -0.0975 | 136.5278
-2.5 | 0.1627 | 0.00067 | -0.0978 | 242.8358
-2 | 0.2281 | 0.00063 | -0.0983 | 362.0635
-1.5 | 0.2943 | 0.00059 | -0.0992 | 498.8136
-1 | 0.3603 | 0.00055 | -0.1001 | 655.0909
0 | 0.498 | 0.00393 | -0.1041 | 126.7176
0.5 | 0.5624 | 0.00374 | -0.1046 | 150.3743
1 | 0.6267 | 0.00366 | -0.105 | 171.2295
1.5 | 0.6875 | 0.00398 | -0.1043 | 172.7387
2 | 0.7454 | 0.00437 | -0.103 | 170.5721
2.5 | 0.8044 | 0.0047 | -0.1017 | 171.1489
3 | 0.8578 | 0.00513 | -0.0993 | 167.2125
3.5 | 0.9086 | 0.00555 | -0.0962 | 163.7117
4 | 0.9453 | 0.00597 | -0.0901 | 158.3417
4.5 | 0.9841 | 0.0065 | -0.0845 | 151.4
5 | 1.0213 | 0.00713 | -0.0788 | 143.2398
5.5 | 1.0526 | 0.00796 | -0.0723 | 132.2362
6 | 1.0753 | 0.00919 | -0.0647 | 117.0076
6.5 | 1.1037 | 0.01052 | -0.0586 | 104.9144
7 | 1.1358 | 0.01193 | -0.0532 | 95.2054
7.5 | 1.1629 | 0.01368 | -0.0475 | 85.0073
8 | 1.1911 | 0.01554 | -0.0422 | 76.6474
8.5 | 1.21 | 0.01791 | -0.0361 | 67.56
9 | 1.243 | 0.01986 | -0.0316 | 62.5881
9.5 | 1.2834 | 0.02159 | -0.0281 | 59.4442
10 | 1.3225 | 0.02352 | -0.0244 | 56.2287
10.5 | 1.3602 | 0.02565 | -0.0206 | 53.0292
11 | 1.399 | 0.02787 | -0.017 | 50.1973
11.5 | 1.4325 | 0.03055 | -0.013 | 46.8903
12 | 1.462 | 0.03367 | -0.009 | 43.4214
12.5 | 1.4802 | 0.03775 | -0.0047 | 39.2106
13 | 1.4847 | 0.04313 | -0.0004 | 34.4238
13.5 | 1.4757 | 0.05002 | 0.0029 | 29.5022
15.5 | 1.2467 | 0.09531 | -0.0143 | 13.0805
16 | 1.201 | 0.10615 | -0.0218 | 11.3142
16.5 | 1.1624 | 0.11641 | -0.0297 | 9.9854
17 | 1.1248 | 0.12757 | -0.0385 | 8.8171
17.5 | 1.0952 | 0.13844 | -0.0471 | 7.911
18 | 1.07 | 0.14933 | -0.0557 | 7.1653

## 137. Re 18M Mach 0.00 (1)
BIGFOIL.COM POLAR EXPORT
e664
EPPLER 664 |  |  |  | Cl Max: | 1.588 | at alpha= | 12 | deg
JavaFoil+Calcfoil stall+Eppler ext transition |  |  |  | L/D Max: | 210.479 | at alpha= | 6 | deg
Re: | 18000000 |  |  | Cd Min: | 0.00466 | at alpha= | 2 | deg
Mach: | 0 |  |  | Cl=0 at alpha= | -3.8689 | deg
|  |  |  | @ Cl=0.1, Cd= | 0.0056632
|  |  |  | @ Cl=0.4, Cd= | 0.0051755
|  |  |  | @ Cl=0.6, Cd= | 0.004948
alpha (deg) | Cl | Cd | Cm | Cl/Cd
-19 | -0.565 | 0.11258 | -0.032 | -5.019
-18.5 | -0.585 | 0.10016 | -0.034 | -5.836
-18 | -0.608 | 0.08392 | -0.037 | -7.24
-17.5 | -0.624 | 0.07654 | -0.039 | -8.154
-17 | -0.644 | 0.06537 | -0.041 | -9.853
-16.5 | -0.681 | 0.04184 | -0.046 | -16.276
-16 | -0.715 | 0.02731 | -0.049 | -26.17
-15.5 | -0.734 | 0.02163 | -0.051 | -33.91
-15 | -0.743 | 0.01906 | -0.053 | -39.001
-14.5 | -0.747 | 0.01822 | -0.054 | -40.982
-14 | -0.75 | 0.01636 | -0.056 | -45.844
-13.5 | -0.75 | 0.0147 | -0.057 | -50.983
-13 | -0.744 | 0.01355 | -0.058 | -54.943
-12.5 | -0.735 | 0.01252 | -0.06 | -58.762
-12 | -0.722 | 0.01157 | -0.061 | -62.408
-11.5 | -0.704 | 0.01084 | -0.062 | -64.974
-11 | -0.682 | 0.0102 | -0.064 | -66.88
-10.5 | -0.656 | 0.00961 | -0.065 | -68.253
-10 | -0.625 | 0.00911 | -0.066 | -68.571
-9.5 | -0.59 | 0.00863 | -0.068 | -68.3
-9 | -0.551 | 0.00818 | -0.069 | -67.356
-8.5 | -0.508 | 0.00785 | -0.07 | -64.766
-8 | -0.462 | 0.00756 | -0.072 | -61.115
-7.5 | -0.413 | 0.00728 | -0.073 | -56.822
-7 | -0.362 | 0.00702 | -0.074 | -51.58
-6.5 | -0.308 | 0.00673 | -0.076 | -45.748
-6 | -0.252 | 0.00663 | -0.077 | -38.071
-5.5 | -0.195 | 0.00647 | -0.078 | -30.156
-5 | -0.137 | 0.00629 | -0.08 | -21.745
-4.5 | -0.077 | 0.00615 | -0.081 | -12.513
-4 | -0.016 | 0.00561 | -0.083 | -2.873
-3.5 | 0.045 | 0.00561 | -0.084 | 8.055
-3 | 0.107 | 0.00567 | -0.085 | 18.847
-2.5 | 0.169 | 0.00574 | -0.086 | 29.432
-2 | 0.231 | 0.0057 | -0.088 | 40.459
-1.5 | 0.292 | 0.00568 | -0.089 | 51.419
-1 | 0.354 | 0.00568 | -0.09 | 62.271
-0.5 | 0.416 | 0.005 | -0.091 | 83.141
0 | 0.477 | 0.00492 | -0.092 | 96.927
0.5 | 0.538 | 0.00497 | -0.094 | 108.424
1 | 0.598 | 0.00495 | -0.095 | 120.729
1.5 | 0.658 | 0.00489 | -0.096 | 134.728
2 | 0.719 | 0.00466 | -0.097 | 154.45
2.5 | 0.78 | 0.0048 | -0.098 | 162.391
3 | 0.84 | 0.00497 | -0.1 | 169.137
3.5 | 0.9 | 0.00518 | -0.101 | 173.631
4 | 0.96 | 0.00537 | -0.102 | 178.611
4.5 | 1.019 | 0.00564 | -0.103 | 180.649
5 | 1.078 | 0.00521 | -0.104 | 206.913
5.5 | 1.136 | 0.00542 | -0.105 | 209.754
6 | 1.193 | 0.00567 | -0.106 | 210.479
6.5 | 1.248 | 0.00919 | -0.107 | 135.861
7 | 1.3 | 0.00971 | -0.108 | 133.767
7.5 | 1.348 | 0.01019 | -0.109 | 132.322
8 | 1.394 | 0.01075 | -0.111 | 129.648
8.5 | 1.435 | 0.01137 | -0.112 | 126.248
9 | 1.472 | 0.01217 | -0.112 | 120.96
9.5 | 1.505 | 0.0127 | -0.113 | 118.558
10 | 1.533 | 0.01329 | -0.114 | 115.346
10.5 | 1.556 | 0.01392 | -0.115 | 111.804
11 | 1.573 | 0.01467 | -0.116 | 107.191
11.5 | 1.584 | 0.01535 | -0.117 | 103.142
12 | 1.588 | 0.01627 | -0.118 | 97.613
12.5 | 1.587 | 0.01722 | -0.118 | 92.187
13 | 1.581 | 0.01802 | -0.119 | 87.74
13.5 | 1.569 | 0.01928 | -0.119 | 81.386
14 | 1.552 | 0.02044 | -0.12 | 75.947
14.5 | 1.531 | 0.02173 | -0.121 | 70.42
15 | 1.505 | 0.0231 | -0.121 | 65.156
15.5 | 1.475 | 0.02465 | -0.122 | 59.853
16 | 1.443 | 0.02588 | -0.122 | 55.745
16.5 | 1.406 | 0.02807 | -0.123 | 50.083
17 | 1.368 | 0.03009 | -0.123 | 45.457

## 138. Re 18M Mach 0.00 (2)
BIGFOIL.COM POLAR EXPORT
e664
EPPLER 664 |  |  |  | Cl Max: | 1.7971 | at alpha= | 20 | deg
XFOIL ncrit=9 |  |  |  | L/D Max: | 154.372 | at alpha= | 4 | deg
Re: | 18000000 |  |  | Cd Min: | 0.05009 | at alpha= | 20 | deg
Mach: | 0 |  |  | Cl=0 at alpha= | -3.7456 | deg
|  |  |  | @ Cl=0.1, Cd= | 0.0050641
|  |  |  | @ Cl=0.4, Cd= | 0.0042326
|  |  |  | @ Cl=0.6, Cd= | 0.0041353
alpha (deg) | Cl | Cd | Cm | Cl/Cd
-20 | -1.3218 | 0.0257 | -0.1285 | -51.4319
-19.5 | -1.3018 | 0.02411 | -0.1264 | -53.9942
-19 | -1.2691 | 0.0232 | -0.1252 | -54.7026
-18.5 | -1.2584 | 0.02111 | -0.1219 | -59.6116
-18 | -1.2372 | 0.01967 | -0.1192 | -62.8978
-17.5 | -1.2129 | 0.01841 | -0.1166 | -65.8827
-17 | -1.1862 | 0.01728 | -0.1141 | -68.6458
-16.5 | -1.1596 | 0.01612 | -0.1114 | -71.9355
-16 | -1.1284 | 0.01524 | -0.109 | -74.042
-15.5 | -1.0917 | 0.01461 | -0.1073 | -74.7228
-15 | -1.0644 | 0.01349 | -0.1041 | -78.9029
-14.5 | -1.03 | 0.01274 | -0.1018 | -80.8477
-14 | -0.9938 | 0.01204 | -0.0996 | -82.5415
-13.5 | -0.9545 | 0.01152 | -0.0978 | -82.8559
-13 | -0.92 | 0.01076 | -0.0951 | -85.5019
-12.5 | -0.8815 | 0.01021 | -0.0929 | -86.3369
-12 | -0.8414 | 0.00976 | -0.091 | -86.209
-11.5 | -0.8062 | 0.00926 | -0.0879 | -87.0626
-11 | -0.7709 | 0.009 | -0.0847 | -85.6556
-10.5 | -0.7244 | 0.00867 | -0.0836 | -83.5525
-10 | -0.6766 | 0.00834 | -0.0827 | -81.1271
-9.5 | -0.6261 | 0.00806 | -0.0823 | -77.6799
-9 | -0.5749 | 0.00777 | -0.082 | -73.9897
-8.5 | -0.5236 | 0.00746 | -0.0818 | -70.1877
-8 | -0.471 | 0.00721 | -0.0817 | -65.3259
-7.5 | -0.418 | 0.00696 | -0.0817 | -60.0575
-7 | -0.3646 | 0.00667 | -0.0818 | -54.6627
-6.5 | -0.31 | 0.00641 | -0.0821 | -48.3619
-6 | -0.2548 | 0.00616 | -0.0825 | -41.3636
-5.5 | -0.1989 | 0.00598 | -0.083 | -33.2609
-4.5 | -0.086 | 0.00566 | -0.0843 | -15.1943
-4 | -0.0289 | 0.00548 | -0.085 | -5.2737
-3.5 | 0.0279 | 0.00535 | -0.0857 | 5.215
-2.5 | 0.1414 | 0.0049 | -0.0872 | 28.8571
-1.5 | 0.2547 | 0.00452 | -0.0887 | 56.3496
-1 | 0.3105 | 0.00438 | -0.0893 | 70.8904
-0.5 | 0.365 | 0.00429 | -0.0898 | 85.0816
0 | 0.4199 | 0.0042 | -0.0903 | 99.9762
0.5 | 0.4749 | 0.00419 | -0.0908 | 113.3413
1 | 0.5295 | 0.00409 | -0.0914 | 129.4621
1.5 | 0.5845 | 0.00406 | -0.092 | 143.9655
2 | 0.638 | 0.00432 | -0.092 | 147.6852
2.5 | 0.6918 | 0.00457 | -0.0921 | 151.3786
3 | 0.7444 | 0.00485 | -0.092 | 153.4845
3.5 | 0.7965 | 0.00516 | -0.0918 | 154.3605
4 | 0.8475 | 0.00549 | -0.0914 | 154.3716
4.5 | 0.8958 | 0.0059 | -0.0905 | 151.8305
5 | 0.9419 | 0.00636 | -0.0891 | 148.0975
5.5 | 0.9865 | 0.00684 | -0.0874 | 144.2251
6 | 1.031 | 0.00726 | -0.0858 | 142.011
6.5 | 1.0722 | 0.00772 | -0.0835 | 138.886
7 | 1.1045 | 0.00814 | -0.0792 | 135.688
7.5 | 1.1342 | 0.00874 | -0.0746 | 129.7712
8 | 1.1677 | 0.00931 | -0.071 | 125.4243
8.5 | 1.1973 | 0.01002 | -0.0669 | 119.491
9 | 1.2286 | 0.01074 | -0.0632 | 114.3948
9.5 | 1.2633 | 0.01139 | -0.0604 | 110.9131
10 | 1.2982 | 0.01208 | -0.0577 | 107.4669
10.5 | 1.3316 | 0.01288 | -0.055 | 103.3851
11 | 1.3651 | 0.01373 | -0.0525 | 99.4246
11.5 | 1.3983 | 0.01464 | -0.05 | 95.5123
12 | 1.4305 | 0.01565 | -0.0477 | 91.4058
12.5 | 1.4623 | 0.01672 | -0.0454 | 87.4581
13 | 1.4912 | 0.018 | -0.0429 | 82.8444
13.5 | 1.5191 | 0.01937 | -0.0404 | 78.4254
14 | 1.548 | 0.02076 | -0.0383 | 74.5665
14.5 | 1.5764 | 0.02222 | -0.0362 | 70.9451
15 | 1.603 | 0.02385 | -0.0341 | 67.2117
15.5 | 1.6285 | 0.02562 | -0.0321 | 63.5636
16 | 1.654 | 0.02744 | -0.0304 | 60.277
16.5 | 1.6773 | 0.02951 | -0.0285 | 56.8384
17 | 1.7004 | 0.03166 | -0.0269 | 53.7081
17.5 | 1.7225 | 0.03396 | -0.0254 | 50.7214
18 | 1.7413 | 0.03662 | -0.0238 | 47.5505
18.5 | 1.7591 | 0.03947 | -0.0225 | 44.568
19 | 1.7726 | 0.04278 | -0.0211 | 41.4353
19.5 | 1.7882 | 0.04605 | -0.0202 | 38.8317
20 | 1.7971 | 0.05009 | -0.0193 | 35.8774

## 139. Re 18M Mach 0.10 (1)
BIGFOIL.COM POLAR EXPORT
e664
EPPLER 664 |  |  |  | Cl Max: | 1.581 | at alpha= | 12 | deg
JavaFoil+Calcfoil stall+Eppler ext transition |  |  |  | L/D Max: | 209.077 | at alpha= | 5.5 | deg
Re: | 18000000 |  |  | Cd Min: | 0.00466 | at alpha= | 2 | deg
Mach: | 0.1 |  |  | Cl=0 at alpha= | -3.8689 | deg
|  |  |  | @ Cl=0.1, Cd= | 0.0056532
|  |  |  | @ Cl=0.4, Cd= | 0.0049758
|  |  |  | @ Cl=0.6, Cd= | 0.0049603
alpha (deg) | Cl | Cd | Cm | Cl/Cd
-18.5 | -0.534 | 0.10732 | -0.033 | -4.974
-18 | -0.555 | 0.0967 | -0.035 | -5.734
-17.5 | -0.57 | 0.09298 | -0.036 | -6.136
-17 | -0.598 | 0.07399 | -0.04 | -8.078
-16.5 | -0.621 | 0.06162 | -0.042 | -10.078
-16 | -0.643 | 0.05078 | -0.045 | -12.668
-15.5 | -0.697 | 0.0242 | -0.051 | -28.801
-15 | -0.714 | 0.02013 | -0.053 | -35.445
-14.5 | -0.721 | 0.01919 | -0.054 | -37.567
-14 | -0.727 | 0.01736 | -0.056 | -41.875
-13.5 | -0.73 | 0.01543 | -0.057 | -47.352
-13 | -0.729 | 0.01394 | -0.059 | -52.303
-12.5 | -0.723 | 0.01282 | -0.06 | -56.394
-12 | -0.713 | 0.01161 | -0.061 | -61.43
-11.5 | -0.697 | 0.01101 | -0.063 | -63.314
-11 | -0.677 | 0.01034 | -0.064 | -65.442
-10.5 | -0.652 | 0.00975 | -0.065 | -66.9
-10 | -0.623 | 0.0092 | -0.067 | -67.638
-9.5 | -0.589 | 0.00872 | -0.068 | -67.522
-9 | -0.551 | 0.00827 | -0.069 | -66.576
-8.5 | -0.509 | 0.00792 | -0.071 | -64.174
-8 | -0.463 | 0.00763 | -0.072 | -60.681
-7.5 | -0.414 | 0.00732 | -0.073 | -56.615
-7 | -0.363 | 0.00705 | -0.075 | -51.463
-6.5 | -0.309 | 0.00678 | -0.076 | -45.608
-6 | -0.253 | 0.00666 | -0.077 | -38.062
-5.5 | -0.196 | 0.00651 | -0.079 | -30.091
-5 | -0.137 | 0.00631 | -0.08 | -21.744
-4.5 | -0.077 | 0.00617 | -0.082 | -12.516
-4 | -0.016 | 0.00564 | -0.083 | -2.873
-3.5 | 0.045 | 0.0056 | -0.084 | 8.102
-3 | 0.107 | 0.00566 | -0.086 | 18.966
-2.5 | 0.17 | 0.00577 | -0.087 | 29.387
-2 | 0.232 | 0.00566 | -0.088 | 40.933
-1.5 | 0.294 | 0.00567 | -0.089 | 51.809
-1 | 0.356 | 0.00499 | -0.091 | 71.314
-0.5 | 0.418 | 0.00497 | -0.092 | 84.103
0 | 0.479 | 0.00493 | -0.093 | 97.257
0.5 | 0.541 | 0.00498 | -0.094 | 108.626
1 | 0.601 | 0.00496 | -0.095 | 120.991
1.5 | 0.662 | 0.00489 | -0.097 | 135.211
2 | 0.723 | 0.00466 | -0.098 | 155.093
2.5 | 0.784 | 0.00483 | -0.099 | 162.142
3 | 0.844 | 0.00497 | -0.1 | 169.788
3.5 | 0.905 | 0.00524 | -0.101 | 172.619
4 | 0.965 | 0.00544 | -0.102 | 177.376
4.5 | 1.024 | 0.00566 | -0.103 | 181.102
5 | 1.083 | 0.00522 | -0.105 | 207.598
5.5 | 1.141 | 0.00546 | -0.106 | 209.077
6 | 1.198 | 0.00878 | -0.107 | 136.436
6.5 | 1.254 | 0.0093 | -0.108 | 134.845
7 | 1.305 | 0.00979 | -0.109 | 133.388
7.5 | 1.354 | 0.01027 | -0.11 | 131.812
8 | 1.399 | 0.01085 | -0.111 | 128.881
8.5 | 1.44 | 0.01149 | -0.112 | 125.379
9 | 1.476 | 0.01231 | -0.113 | 119.919
9.5 | 1.508 | 0.01285 | -0.114 | 117.429
10 | 1.536 | 0.01345 | -0.115 | 114.152
10.5 | 1.557 | 0.01411 | -0.116 | 110.337
11 | 1.571 | 0.01488 | -0.117 | 105.531
11.5 | 1.579 | 0.0156 | -0.117 | 101.208
12 | 1.581 | 0.01655 | -0.118 | 95.536
12.5 | 1.577 | 0.01754 | -0.119 | 89.898
13 | 1.567 | 0.0184 | -0.119 | 85.164
13.5 | 1.551 | 0.01966 | -0.12 | 78.909
14 | 1.53 | 0.02093 | -0.12 | 73.101
14.5 | 1.503 | 0.02228 | -0.121 | 67.481
15 | 1.473 | 0.02379 | -0.122 | 61.904
15.5 | 1.437 | 0.02537 | -0.122 | 56.652
16 | 1.4 | 0.02671 | -0.123 | 52.426
16.5 | 1.358 | 0.02908 | -0.123 | 46.685
17 | 1.313 | 0.0316 | -0.123 | 41.544

## 140. Re 18M Mach 0.10 (2)
BIGFOIL.COM POLAR EXPORT
e664
EPPLER 664 |  |  |  | Cl Max: | 1.7918 | at alpha= | 20 | deg
XFOIL ncrit=9 |  |  |  | L/D Max: | 154.891 | at alpha= | 4 | deg
Re: | 18000000 |  |  | Cd Min: | 0.05284 | at alpha= | 20 | deg
Mach: | 0.1 |  |  | Cl=0 at alpha= | -3.7456 | deg
|  |  |  | @ Cl=0.1, Cd= | 0.0050649
|  |  |  | @ Cl=0.4, Cd= | 0.0042474
|  |  |  | @ Cl=0.6, Cd= | 0.0041115
alpha (deg) | Cl | Cd | Cm | Cl/Cd
-20 | -1.3003 | 0.02852 | -0.1343 | -45.5926
-19.5 | -1.2814 | 0.02662 | -0.1324 | -48.1367
-19 | -1.245 | 0.02579 | -0.1314 | -48.2745
-18.5 | -1.2441 | 0.0229 | -0.1277 | -54.3275
-18 | -1.2269 | 0.02111 | -0.1247 | -58.1194
-17.5 | -1.2044 | 0.01967 | -0.1219 | -61.2303
-17 | -1.18 | 0.01833 | -0.1191 | -64.3753
-16.5 | -1.1582 | 0.0169 | -0.1157 | -68.5325
-16 | -1.1277 | 0.01591 | -0.1132 | -70.8799
-15.5 | -1.0896 | 0.01529 | -0.1114 | -71.2623
-15 | -1.0648 | 0.01402 | -0.1078 | -75.9486
-14.5 | -1.0312 | 0.01318 | -0.1052 | -78.2398
-14 | -0.9947 | 0.01243 | -0.1029 | -80.0241
-13.5 | -0.9559 | 0.01184 | -0.1008 | -80.7348
-13 | -0.9205 | 0.01109 | -0.098 | -83.0027
-12.5 | -0.8837 | 0.0104 | -0.0954 | -84.9712
-12 | -0.8429 | 0.00991 | -0.0934 | -85.0555
-11.5 | -0.8047 | 0.0094 | -0.0908 | -85.6064
-11 | -0.7725 | 0.00908 | -0.0868 | -85.0771
-10.5 | -0.7275 | 0.00875 | -0.0852 | -83.1429
-10 | -0.6798 | 0.00841 | -0.0841 | -80.8323
-9.5 | -0.6291 | 0.00813 | -0.0836 | -77.3801
-9 | -0.5778 | 0.00782 | -0.0832 | -73.8875
-8.5 | -0.5263 | 0.0075 | -0.0828 | -70.1733
-8 | -0.4735 | 0.00725 | -0.0826 | -65.3103
-7.5 | -0.4201 | 0.007 | -0.0826 | -60.0143
-7 | -0.3665 | 0.00671 | -0.0826 | -54.62
-6.5 | -0.3117 | 0.00643 | -0.0828 | -48.4759
-6 | -0.2562 | 0.00618 | -0.0831 | -41.4563
-5.5 | -0.2 | 0.006 | -0.0836 | -33.3333
-4.5 | -0.0865 | 0.00567 | -0.0848 | -15.2557
-4 | -0.0291 | 0.00549 | -0.0855 | -5.3005
-3.5 | 0.0281 | 0.00536 | -0.0862 | 5.2425
-3 | 0.085 | 0.00512 | -0.0869 | 16.6016
-2.5 | 0.1422 | 0.00491 | -0.0876 | 28.9613
-2 | 0.1994 | 0.00472 | -0.0884 | 42.2458
-1.5 | 0.2561 | 0.00452 | -0.0891 | 56.6593
-1 | 0.3124 | 0.00438 | -0.0898 | 71.3242
-0.5 | 0.3672 | 0.00428 | -0.0902 | 85.7944
0.5 | 0.4777 | 0.00417 | -0.0913 | 114.5564
1 | 0.5325 | 0.00408 | -0.0918 | 130.5147
1.5 | 0.5878 | 0.00405 | -0.0924 | 145.1358
2 | 0.6414 | 0.00432 | -0.0924 | 148.4722
2.5 | 0.6955 | 0.00457 | -0.0925 | 152.1882
3.5 | 0.8006 | 0.00518 | -0.0921 | 154.556
4 | 0.8519 | 0.0055 | -0.0917 | 154.8909
4.5 | 0.9002 | 0.00591 | -0.0906 | 152.3181
5 | 0.9463 | 0.00637 | -0.0892 | 148.5557
5.5 | 0.9904 | 0.00686 | -0.0873 | 144.3732
6 | 1.0346 | 0.0073 | -0.0855 | 141.726
6.5 | 1.0724 | 0.00773 | -0.0823 | 138.7322
7.5 | 1.1361 | 0.0088 | -0.0737 | 129.1023
8 | 1.1686 | 0.00941 | -0.0698 | 124.187
8.5 | 1.1975 | 0.01018 | -0.0655 | 117.6326
9 | 1.2297 | 0.0109 | -0.062 | 112.8165
9.5 | 1.2646 | 0.01158 | -0.0591 | 109.2055
10 | 1.2994 | 0.01231 | -0.0563 | 105.5565
10.5 | 1.3328 | 0.01315 | -0.0536 | 101.3536
11 | 1.3666 | 0.01403 | -0.051 | 97.4056
11.5 | 1.4 | 0.01499 | -0.0486 | 93.3956
12 | 1.4322 | 0.01605 | -0.0461 | 89.2336
12.5 | 1.4645 | 0.01716 | -0.0438 | 85.3438
13 | 1.4933 | 0.0185 | -0.0412 | 80.7189
13.5 | 1.5213 | 0.01993 | -0.0387 | 76.3322
14 | 1.5498 | 0.02141 | -0.0365 | 72.3867
14.5 | 1.5777 | 0.02297 | -0.0343 | 68.6852
15 | 1.6035 | 0.02473 | -0.0321 | 64.8403
15.5 | 1.6295 | 0.02657 | -0.0301 | 61.3286
16 | 1.6566 | 0.02838 | -0.0285 | 58.3721
16.5 | 1.6799 | 0.03054 | -0.0266 | 55.0065
17 | 1.7014 | 0.03293 | -0.0248 | 51.6672
17.5 | 1.7208 | 0.03555 | -0.0231 | 48.4051
18 | 1.7392 | 0.03838 | -0.0216 | 45.3153
18.5 | 1.7571 | 0.04137 | -0.0203 | 42.4728
19 | 1.7698 | 0.04491 | -0.019 | 39.4077
19.5 | 1.7849 | 0.0484 | -0.0181 | 36.8781
20 | 1.7918 | 0.05284 | -0.0173 | 33.9099

## 141. Re 18M Mach 0.25 (1)
BIGFOIL.COM POLAR EXPORT
e664
EPPLER 664 |  |  |  | Cl Max: | 1.547 | at alpha= | 10.5 | deg
JavaFoil+Calcfoil stall+Eppler ext transition |  |  |  | L/D Max: | 206.256 | at alpha= | 4.5 | deg
Re: | 18000000 |  |  | Cd Min: | 0.00471 | at alpha= | 2 | deg
Mach: | 0.25 |  |  | Cl=0 at alpha= | -3.8672 | deg
|  |  |  | @ Cl=0.1, Cd= | 0.0057876
|  |  |  | @ Cl=0.4, Cd= | 0.00504
|  |  |  | @ Cl=0.6, Cd= | 0.0049956
alpha (deg) | Cl | Cd | Cm | Cl/Cd
-16.5 | -0.265 | 0.10271 | -0.034 | -2.582
-16 | -0.317 | 0.09513 | -0.036 | -3.332
-15.5 | -0.364 | 0.08662 | -0.038 | -4.204
-15 | -0.409 | 0.07632 | -0.041 | -5.356
-14.5 | -0.447 | 0.07049 | -0.043 | -6.342
-14 | -0.487 | 0.05819 | -0.046 | -8.368
-13.5 | -0.56 | 0.02367 | -0.056 | -23.666
-13 | -0.596 | 0.01753 | -0.059 | -33.989
-12.5 | -0.617 | 0.01535 | -0.061 | -40.17
-12 | -0.63 | 0.01338 | -0.063 | -47.084
-11.5 | -0.635 | 0.01214 | -0.064 | -52.318
-11 | -0.631 | 0.01145 | -0.065 | -55.122
-10.5 | -0.62 | 0.01062 | -0.067 | -58.4
-10 | -0.602 | 0.00992 | -0.068 | -60.678
-9.5 | -0.577 | 0.0093 | -0.07 | -62.048
-9 | -0.546 | 0.0087 | -0.071 | -62.722
-8.5 | -0.508 | 0.00828 | -0.072 | -61.365
-8 | -0.466 | 0.008 | -0.074 | -58.245
-7.5 | -0.419 | 0.00764 | -0.075 | -54.809
-7 | -0.368 | 0.00732 | -0.076 | -50.346
-6.5 | -0.315 | 0.007 | -0.078 | -44.99
-6 | -0.258 | 0.00684 | -0.079 | -37.778
-5.5 | -0.2 | 0.00668 | -0.081 | -29.948
-5 | -0.14 | 0.00646 | -0.082 | -21.681
-4.5 | -0.079 | 0.0063 | -0.083 | -12.52
-4 | -0.017 | 0.00616 | -0.085 | -2.686
-3.5 | 0.047 | 0.00604 | -0.087 | 7.712
-3 | 0.11 | 0.00574 | -0.088 | 19.179
-2.5 | 0.174 | 0.00571 | -0.089 | 30.498
-2 | 0.238 | 0.00576 | -0.091 | 41.334
-1.5 | 0.302 | 0.00509 | -0.092 | 59.295
-1 | 0.365 | 0.00504 | -0.093 | 72.554
-0.5 | 0.429 | 0.00504 | -0.094 | 85.087
0 | 0.492 | 0.00497 | -0.095 | 99.106
0.5 | 0.556 | 0.00501 | -0.097 | 110.955
1 | 0.617 | 0.00499 | -0.098 | 123.541
1.5 | 0.68 | 0.00489 | -0.099 | 139.007
2 | 0.742 | 0.00471 | -0.1 | 157.492
2.5 | 0.805 | 0.0049 | -0.102 | 164.338
3 | 0.867 | 0.00505 | -0.103 | 171.667
3.5 | 0.929 | 0.00531 | -0.104 | 174.88
4 | 0.99 | 0.00488 | -0.105 | 203.001
4.5 | 1.051 | 0.0051 | -0.106 | 206.256
5 | 1.111 | 0.00824 | -0.107 | 134.847
5.5 | 1.171 | 0.00867 | -0.109 | 135.092
6 | 1.229 | 0.0092 | -0.11 | 133.642
6.5 | 1.286 | 0.0097 | -0.111 | 132.475
7 | 1.337 | 0.01022 | -0.112 | 130.822
7.5 | 1.384 | 0.01085 | -0.113 | 127.543
8 | 1.427 | 0.01144 | -0.114 | 124.718
8.5 | 1.465 | 0.01216 | -0.115 | 120.504
9 | 1.497 | 0.01308 | -0.116 | 114.419
9.5 | 1.522 | 0.01372 | -0.117 | 110.95
10 | 1.539 | 0.01447 | -0.118 | 106.35
10.5 | 1.547 | 0.01529 | -0.119 | 101.169
11 | 1.547 | 0.01618 | -0.119 | 95.602
11.5 | 1.537 | 0.01717 | -0.12 | 89.474
12 | 1.516 | 0.01842 | -0.121 | 82.328
12.5 | 1.487 | 0.01963 | -0.121 | 75.746
13 | 1.447 | 0.02086 | -0.122 | 69.359
13.5 | 1.397 | 0.02265 | -0.122 | 61.687
14 | 1.338 | 0.02439 | -0.123 | 54.849
14.5 | 1.27 | 0.02645 | -0.123 | 48.015
15 | 1.194 | 0.02875 | -0.124 | 41.54
15.5 | 1.113 | 0.03079 | -0.124 | 36.133

## 142. Re 18M Mach 0.25 (2)
BIGFOIL.COM POLAR EXPORT
e664
EPPLER 664 |  |  |  | Cl Max: | 1.7542 | at alpha= | 19.5 | deg
XFOIL ncrit=9 |  |  |  | L/D Max: | 157.092 | at alpha= | 4 | deg
Re: | 18000000 |  |  | Cd Min: | 0.1179 | at alpha= | -20 | deg
Mach: | 0.25 |  |  | Cl=0 at alpha= | -3.7483 | deg
|  |  |  | @ Cl=0.1, Cd= | 0.0051518
|  |  |  | @ Cl=0.4, Cd= | 0.0042083
|  |  |  | @ Cl=0.6, Cd= | 0.0040449
alpha (deg) | Cl | Cd | Cm | Cl/Cd
-20 | -0.6833 | 0.1179 | -0.1044 | -5.7956
-19.5 | -0.7398 | 0.10149 | -0.1144 | -7.2894
-19 | -0.8163 | 0.08273 | -0.1256 | -9.867
-18.5 | -0.8562 | 0.06887 | -0.1341 | -12.4321
-18 | -0.9131 | 0.05316 | -0.1446 | -17.1764
-17.5 | -0.9944 | 0.03889 | -0.1506 | -25.5696
-17 | -1.0237 | 0.03217 | -0.1496 | -31.8216
-16.5 | -1.061 | 0.02619 | -0.1452 | -40.5116
-16 | -1.0534 | 0.02345 | -0.1412 | -44.9211
-15.5 | -1.0405 | 0.02113 | -0.137 | -49.2428
-15 | -1.0475 | 0.01799 | -0.1303 | -58.2268
-14.5 | -1.0227 | 0.01642 | -0.126 | -62.2838
-14 | -0.9942 | 0.01504 | -0.1218 | -66.1037
-13.5 | -0.9589 | 0.01404 | -0.1182 | -68.2977
-13 | -0.9271 | 0.01287 | -0.1141 | -72.0357
-12.5 | -0.8921 | 0.01181 | -0.1102 | -75.5377
-12 | -0.8518 | 0.01102 | -0.1071 | -77.2958
-11.5 | -0.8087 | 0.0104 | -0.1042 | -77.7596
-11 | -0.7656 | 0.00984 | -0.1014 | -77.8049
-10.5 | -0.7238 | 0.0093 | -0.0983 | -77.828
-10 | -0.6901 | 0.00881 | -0.0937 | -78.3314
-9.5 | -0.6432 | 0.00851 | -0.0914 | -75.5817
-9 | -0.5917 | 0.00816 | -0.09 | -72.5123
-8.5 | -0.54 | 0.00778 | -0.0888 | -69.4087
-8 | -0.4861 | 0.0075 | -0.0879 | -64.8133
-7 | -0.3763 | 0.00691 | -0.0869 | -54.4573
-6.5 | -0.3205 | 0.00659 | -0.0866 | -48.6343
-6 | -0.2637 | 0.00631 | -0.0866 | -41.7908
-5.5 | -0.206 | 0.00609 | -0.0867 | -33.8259
-5 | -0.148 | 0.00592 | -0.087 | -25
-4.5 | -0.0889 | 0.00575 | -0.0876 | -15.4609
-4 | -0.0297 | 0.00556 | -0.0882 | -5.3417
-3.5 | 0.0293 | 0.00542 | -0.0888 | 5.4059
-3 | 0.0882 | 0.0052 | -0.0894 | 16.9615
-2.5 | 0.147 | 0.00496 | -0.0901 | 29.6371
-2 | 0.2058 | 0.00477 | -0.0908 | 43.1447
-1.5 | 0.2642 | 0.00455 | -0.0915 | 58.0659
-1 | 0.3227 | 0.00437 | -0.0922 | 73.8444
-0.5 | 0.3795 | 0.00423 | -0.0927 | 89.7163
0 | 0.4361 | 0.00417 | -0.0932 | 104.5803
0.5 | 0.4928 | 0.00415 | -0.0937 | 118.747
1 | 0.5495 | 0.004 | -0.0943 | 137.375
1.5 | 0.6057 | 0.00405 | -0.0946 | 149.5556
2 | 0.6615 | 0.0043 | -0.0946 | 153.8372
2.5 | 0.7166 | 0.00458 | -0.0945 | 156.4629
3 | 0.7697 | 0.00491 | -0.094 | 156.7617
3.5 | 0.8226 | 0.00525 | -0.0934 | 156.6857
4 | 0.875 | 0.00557 | -0.0927 | 157.0916
4.5 | 0.9245 | 0.00596 | -0.0914 | 155.1174
5 | 0.9693 | 0.00647 | -0.0892 | 149.8145
5.5 | 1.0096 | 0.00703 | -0.0861 | 143.6131
6 | 1.0454 | 0.00741 | -0.0818 | 141.0796
6.5 | 1.0793 | 0.00793 | -0.0773 | 136.1034
7 | 1.1126 | 0.00853 | -0.0729 | 130.4338
7.5 | 1.1442 | 0.00923 | -0.0683 | 123.9653
8 | 1.1734 | 0.01006 | -0.0636 | 116.6402
8.5 | 1.198 | 0.01114 | -0.0583 | 107.5404
9 | 1.2319 | 0.01201 | -0.0548 | 102.5729
9.5 | 1.2681 | 0.01287 | -0.0519 | 98.5315
10 | 1.3031 | 0.01385 | -0.0489 | 94.0866
10.5 | 1.3379 | 0.01491 | -0.046 | 89.7317
11 | 1.3733 | 0.016 | -0.0434 | 85.8312
11.5 | 1.4067 | 0.01724 | -0.0406 | 81.5951
12 | 1.4387 | 0.01862 | -0.0378 | 77.2664
12.5 | 1.4712 | 0.02004 | -0.0352 | 73.4132
13 | 1.4996 | 0.02176 | -0.0323 | 68.9154
13.5 | 1.5284 | 0.02354 | -0.0296 | 64.9278
14 | 1.5584 | 0.02534 | -0.0272 | 61.4996
14.5 | 1.5879 | 0.02726 | -0.0249 | 58.2502
15 | 1.6135 | 0.0295 | -0.0224 | 54.6949
15.5 | 1.638 | 0.03195 | -0.0201 | 51.2676
16 | 1.6606 | 0.03464 | -0.018 | 47.9388
16.5 | 1.6819 | 0.03757 | -0.0159 | 44.7671
17 | 1.701 | 0.04083 | -0.014 | 41.6605
17.5 | 1.7168 | 0.04449 | -0.0123 | 38.5884
18 | 1.7312 | 0.04848 | -0.0109 | 35.7096
18.5 | 1.7439 | 0.05283 | -0.0098 | 33.0097
19 | 1.7496 | 0.05806 | -0.0091 | 30.1343
19.5 | 1.7542 | 0.06371 | -0.0089 | 27.5341
20 | 1.7487 | 0.07072 | -0.0095 | 24.7271

## 143. Re 18M Mach 0.50 (1)
BIGFOIL.COM POLAR EXPORT
e664
EPPLER 664 |  |  |  | Cl Max: | 1.496 | at alpha= | 8 | deg
JavaFoil+Calcfoil stall+Eppler ext transition |  |  |  | L/D Max: | 188.491 | at alpha= | 2 | deg
Re: | 18000000 |  |  | Cd Min: | 0.00439 | at alpha= | 2 | deg
Mach: | 0.5 |  |  | Cl=0 at alpha= | -3.8696 | deg
|  |  |  | @ Cl=0.1, Cd= | 0.005905
|  |  |  | @ Cl=0.4, Cd= | 0.0053983
|  |  |  | @ Cl=0.6, Cd= | 0.0051915
alpha (deg) | Cl | Cd | Cm | Cl/Cd
-20 | -0.905 | 0.16609 | -0.032 | -5.45
-19.5 | -0.877 | 0.16375 | -0.032 | -5.354
-19 | -0.848 | 0.16016 | -0.032 | -5.296
-18.5 | -0.819 | 0.15639 | -0.032 | -5.239
-18 | -0.792 | 0.1407 | -0.033 | -5.631
-17.5 | -0.764 | 0.13477 | -0.033 | -5.67
-17 | -0.737 | 0.12984 | -0.034 | -5.676
-16.5 | -0.714 | 0.1127 | -0.037 | -6.337
-16 | -0.687 | 0.10596 | -0.039 | -6.484
-15.5 | -0.659 | 0.10052 | -0.039 | -6.555
-15 | -0.63 | 0.0975 | -0.039 | -6.459
-14.5 | -0.599 | 0.09525 | -0.038 | -6.29
-14 | -0.57 | 0.09271 | -0.038 | -6.147
-13.5 | -0.54 | 0.09001 | -0.036 | -6.003
-13 | -0.514 | 0.08994 | -0.039 | -5.713
-12.5 | -0.487 | 0.08247 | -0.04 | -5.903
-12 | -0.458 | 0.07818 | -0.04 | -5.858
-11.5 | -0.431 | 0.07071 | -0.043 | -6.101
-11 | -0.406 | 0.06272 | -0.047 | -6.479
-10.5 | -0.393 | 0.04366 | -0.059 | -9.01
-10 | -0.344 | 0.06882 | -0.037 | -4.994
-9.5 | -0.317 | 0.05923 | -0.042 | -5.358
-9 | -0.342 | 0.01353 | -0.077 | -25.248
-8.5 | -0.313 | 0.01081 | -0.08 | -28.922
-8 | -0.28 | 0.00983 | -0.082 | -28.483
-7.5 | -0.344 | 0.0093 | -0.083 | -37.014
-7 | -0.362 | 0.00871 | -0.085 | -41.53
-6.5 | -0.327 | 0.00817 | -0.086 | -40.003
-6 | -0.276 | 0.00775 | -0.088 | -35.617
-5.5 | -0.217 | 0.0075 | -0.089 | -28.937
-5 | -0.153 | 0.00725 | -0.091 | -21.143
-4.5 | -0.087 | 0.00649 | -0.092 | -13.348
-4 | -0.018 | 0.00623 | -0.094 | -2.926
-3.5 | 0.051 | 0.00594 | -0.095 | 8.62
-3 | 0.121 | 0.00589 | -0.097 | 20.597
-2.5 | 0.192 | 0.00576 | -0.098 | 33.385
-2 | 0.263 | 0.00564 | -0.1 | 46.564
-1.5 | 0.333 | 0.00551 | -0.101 | 60.547
-1 | 0.405 | 0.00539 | -0.103 | 75.056
-0.5 | 0.477 | 0.00533 | -0.105 | 89.439
0 | 0.55 | 0.0051 | -0.107 | 107.898
0.5 | 0.621 | 0.00523 | -0.108 | 118.675
1 | 0.688 | 0.00461 | -0.109 | 149.349
1.5 | 0.758 | 0.00443 | -0.111 | 170.947
2 | 0.827 | 0.00439 | -0.112 | 188.491
2.5 | 0.896 | 0.00728 | -0.113 | 123.056
3 | 0.965 | 0.00767 | -0.115 | 125.762
3.5 | 1.033 | 0.00815 | -0.116 | 126.854
4 | 1.101 | 0.00866 | -0.117 | 127.125
4.5 | 1.168 | 0.0092 | -0.119 | 127.017
5 | 1.233 | 0.00988 | -0.12 | 124.838
5.5 | 1.297 | 0.01058 | -0.121 | 122.591
6 | 1.358 | 0.01134 | -0.122 | 119.745
6.5 | 1.415 | 0.01215 | -0.123 | 116.452
7 | 1.458 | 0.01305 | -0.124 | 111.708
7.5 | 1.487 | 0.01422 | -0.125 | 104.592
8 | 1.496 | 0.01575 | -0.126 | 94.958
8.5 | 1.469 | 0.01718 | -0.127 | 85.487
9 | 1.357 | 0.01889 | -0.128 | 71.841
9.5 | 0.898 | 0.02098 | -0.128 | 42.818
10 | 0.926 | 0.02362 | -0.129 | 39.215
10.5 | 0.95 | 0.02722 | -0.128 | 34.913
11 | 0.982 | 0.02833 | -0.129 | 34.652
11.5 | 1.006 | 0.03243 | -0.129 | 31.017
12 | 1.041 | 0.03113 | -0.131 | 33.432
12.5 | 1.068 | 0.03399 | -0.131 | 31.422
13 | 1.091 | 0.03861 | -0.131 | 28.265

## 144. Re 18M Mach 0.50 (2)
BIGFOIL.COM POLAR EXPORT
e664
EPPLER 664 |  |  |  | Cl Max: | 1.4941 | at alpha= | 13 | deg
XFOIL ncrit=9 |  |  |  | L/D Max: | 170.085 | at alpha= | 2.5 | deg
Re: | 18000000 |  |  | Cd Min: | 0.04937 | at alpha= | 13.5 | deg
Mach: | 0.5 |  |  | Cl=0 at alpha= | -99 | deg
|  |  |  | @ Cl=0.1, Cd= | 0.0041
|  |  |  | @ Cl=0.4, Cd= | 0.0041
|  |  |  | @ Cl=0.6, Cd= | 0.0038487
alpha (deg) | Cl | Cd | Cm | Cl/Cd
0 | 0.4964 | 0.0041 | -0.1036 | 121.0732
0.5 | 0.561 | 0.00399 | -0.1042 | 140.6015
1 | 0.6245 | 0.00376 | -0.1046 | 166.0904
1.5 | 0.6852 | 0.00405 | -0.1039 | 169.1852
2 | 0.7443 | 0.00439 | -0.1028 | 169.5444
2.5 | 0.8028 | 0.00472 | -0.1015 | 170.0847
3 | 0.8573 | 0.00512 | -0.0992 | 167.4414
3.5 | 0.9077 | 0.00555 | -0.096 | 163.5495
4 | 0.9442 | 0.00597 | -0.0899 | 158.1575
4.5 | 0.9845 | 0.00647 | -0.0846 | 152.1638
5 | 1.0235 | 0.00706 | -0.0792 | 144.9717
5.5 | 1.0515 | 0.00795 | -0.0721 | 132.2642
6 | 1.0808 | 0.00901 | -0.0656 | 119.9556
6.5 | 1.1065 | 0.01039 | -0.0589 | 106.4966
7 | 1.1415 | 0.01169 | -0.054 | 97.6476
7.5 | 1.1656 | 0.01353 | -0.0478 | 86.1493
8.5 | 1.2121 | 0.01778 | -0.0362 | 68.1721
9 | 1.251 | 0.01946 | -0.0323 | 64.2857
9.5 | 1.2922 | 0.02113 | -0.0288 | 61.1548
10 | 1.3316 | 0.02302 | -0.025 | 57.8454
10.5 | 1.3714 | 0.02502 | -0.0214 | 54.8122
11 | 1.4101 | 0.02722 | -0.0176 | 51.8038
11.5 | 1.4434 | 0.02989 | -0.0136 | 48.2904
12 | 1.473 | 0.03297 | -0.0094 | 44.677
12.5 | 1.4924 | 0.03693 | -0.005 | 40.4116
13 | 1.4941 | 0.04245 | -0.0005 | 35.1967
13.5 | 1.484 | 0.04937 | 0.003 | 30.0587

## 145. Re 20M Mach 0.00 (1)
BIGFOIL.COM POLAR EXPORT
e664
EPPLER 664 |  |  |  | Cl Max: | 1.59 | at alpha= | 12 | deg
JavaFoil+Calcfoil stall+Eppler ext transition |  |  |  | L/D Max: | 211.841 | at alpha= | 6 | deg
Re: | 20000000 |  |  | Cd Min: | 0.00498 | at alpha= | 2.5 | deg
Mach: | 0 |  |  | Cl=0 at alpha= | -3.8689 | deg
|  |  |  | @ Cl=0.1, Cd= | 0.0057621
|  |  |  | @ Cl=0.4, Cd= | 0.0057003
|  |  |  | @ Cl=0.6, Cd= | 0.00504
alpha (deg) | Cl | Cd | Cm | Cl/Cd
-19 | -0.566 | 0.11149 | -0.032 | -5.073
-18.5 | -0.585 | 0.09877 | -0.035 | -5.926
-18 | -0.605 | 0.08698 | -0.037 | -6.956
-17.5 | -0.626 | 0.07427 | -0.039 | -8.428
-17 | -0.652 | 0.05759 | -0.042 | -11.324
-16.5 | -0.703 | 0.02919 | -0.048 | -24.069
-16 | -0.72 | 0.0245 | -0.05 | -29.407
-15.5 | -0.735 | 0.02068 | -0.052 | -35.553
-15 | -0.744 | 0.01845 | -0.053 | -40.35
-14.5 | -0.748 | 0.01763 | -0.054 | -42.431
-14 | -0.751 | 0.01592 | -0.056 | -47.173
-13.5 | -0.75 | 0.01447 | -0.057 | -51.813
-13 | -0.745 | 0.01323 | -0.058 | -56.322
-12.5 | -0.736 | 0.01225 | -0.06 | -60.093
-12 | -0.723 | 0.01132 | -0.061 | -63.823
-11.5 | -0.705 | 0.01063 | -0.062 | -66.272
-11 | -0.683 | 0.00999 | -0.064 | -68.333
-10.5 | -0.656 | 0.00942 | -0.065 | -69.631
-10 | -0.625 | 0.0089 | -0.066 | -70.234
-9.5 | -0.59 | 0.00846 | -0.068 | -69.751
-9 | -0.551 | 0.00805 | -0.069 | -68.424
-8.5 | -0.509 | 0.00775 | -0.07 | -65.643
-8 | -0.463 | 0.00747 | -0.072 | -61.963
-7.5 | -0.414 | 0.00716 | -0.073 | -57.782
-7 | -0.362 | 0.00693 | -0.074 | -52.221
-6.5 | -0.308 | 0.00677 | -0.076 | -45.576
-6 | -0.253 | 0.00659 | -0.077 | -38.335
-5.5 | -0.195 | 0.00642 | -0.078 | -30.436
-5 | -0.137 | 0.00621 | -0.08 | -22.067
-4.5 | -0.077 | 0.0057 | -0.081 | -13.491
-4 | -0.016 | 0.00572 | -0.083 | -2.819
-3.5 | 0.045 | 0.0057 | -0.084 | 7.934
-3 | 0.107 | 0.00577 | -0.085 | 18.511
-2.5 | 0.169 | 0.00574 | -0.086 | 29.393
-2 | 0.231 | 0.00574 | -0.088 | 40.168
-1.5 | 0.292 | 0.00567 | -0.089 | 51.512
-1 | 0.354 | 0.00573 | -0.09 | 61.79
-0.5 | 0.416 | 0.00569 | -0.091 | 73.018
0 | 0.477 | 0.00499 | -0.092 | 95.672
0.5 | 0.538 | 0.00499 | -0.094 | 107.851
1 | 0.598 | 0.00504 | -0.095 | 118.59
1.5 | 0.659 | 0.00504 | -0.096 | 130.665
2 | 0.719 | 0.00499 | -0.097 | 144.108
2.5 | 0.78 | 0.00498 | -0.098 | 156.587
3 | 0.84 | 0.00499 | -0.1 | 168.351
3.5 | 0.9 | 0.00514 | -0.101 | 175.013
4 | 0.96 | 0.00539 | -0.102 | 177.99
4.5 | 1.019 | 0.00565 | -0.103 | 180.429
5 | 1.078 | 0.00519 | -0.104 | 207.771
5.5 | 1.136 | 0.00539 | -0.105 | 210.936
6 | 1.193 | 0.00563 | -0.106 | 211.841
6.5 | 1.248 | 0.00909 | -0.107 | 137.315
7 | 1.3 | 0.00959 | -0.108 | 135.469
7.5 | 1.348 | 0.0101 | -0.109 | 133.445
8 | 1.394 | 0.01062 | -0.111 | 131.238
8.5 | 1.436 | 0.0112 | -0.112 | 128.181
9 | 1.473 | 0.01197 | -0.113 | 123.03
9.5 | 1.506 | 0.01249 | -0.113 | 120.535
10 | 1.534 | 0.01307 | -0.114 | 117.345
10.5 | 1.557 | 0.01367 | -0.115 | 113.882
11 | 1.574 | 0.01439 | -0.116 | 109.383
11.5 | 1.585 | 0.01507 | -0.117 | 105.197
12 | 1.59 | 0.01596 | -0.118 | 99.646
12.5 | 1.589 | 0.01682 | -0.118 | 94.451
13 | 1.583 | 0.01766 | -0.119 | 89.631
13.5 | 1.571 | 0.01886 | -0.12 | 83.289
14 | 1.554 | 0.02 | -0.12 | 77.709
14.5 | 1.532 | 0.02125 | -0.121 | 72.117
15 | 1.506 | 0.02263 | -0.121 | 66.577
15.5 | 1.477 | 0.02407 | -0.122 | 61.336
16 | 1.444 | 0.0253 | -0.122 | 57.094
16.5 | 1.407 | 0.0274 | -0.123 | 51.367
17 | 1.368 | 0.02965 | -0.123 | 46.145

## 146. Re 20M Mach 0.00 (2)
BIGFOIL.COM POLAR EXPORT
e664
EPPLER 664 |  |  |  | Cl Max: | 1.8065 | at alpha= | 20 | deg
XFOIL ncrit=9 |  |  |  | L/D Max: | 154.68 | at alpha= | 3.5 | deg
Re: | 20000000 |  |  | Cd Min: | 0.04913 | at alpha= | 20 | deg
Mach: | 0 |  |  | Cl=0 at alpha= | -3.7448 | deg
|  |  |  | @ Cl=0.1, Cd= | 0.0050046
|  |  |  | @ Cl=0.4, Cd= | 0.0043603
|  |  |  | @ Cl=0.6, Cd= | 0.0042258
alpha (deg) | Cl | Cd | Cm | Cl/Cd
-20 | -1.3414 | 0.02457 | -0.1271 | -54.595
-19.5 | -1.3208 | 0.02301 | -0.1249 | -57.4011
-19 | -1.2918 | 0.02194 | -0.1233 | -58.8788
-18.5 | -1.2766 | 0.02015 | -0.1202 | -63.3548
-18 | -1.2523 | 0.01885 | -0.1178 | -66.435
-17.5 | -1.2258 | 0.01771 | -0.1153 | -69.2151
-17 | -1.198 | 0.01664 | -0.1128 | -71.9952
-16.5 | -1.1707 | 0.01558 | -0.1101 | -75.1412
-16 | -1.1375 | 0.01474 | -0.108 | -77.171
-15.5 | -1.1018 | 0.01411 | -0.106 | -78.0865
-15 | -1.0699 | 0.01323 | -0.1034 | -80.8692
-14.5 | -1.0338 | 0.01254 | -0.1013 | -82.4402
-13.5 | -0.9587 | 0.01135 | -0.0972 | -84.467
-13 | -0.9227 | 0.01067 | -0.0948 | -86.4761
-12.5 | -0.8868 | 0.00998 | -0.0922 | -88.8577
-12 | -0.8476 | 0.00952 | -0.09 | -89.0336
-11.5 | -0.8166 | 0.00906 | -0.0861 | -90.1325
-11 | -0.7755 | 0.00881 | -0.0839 | -88.025
-10.5 | -0.7283 | 0.00849 | -0.0829 | -85.7833
-10 | -0.6796 | 0.00815 | -0.0822 | -83.3865
-9.5 | -0.6288 | 0.00788 | -0.0819 | -79.797
-9 | -0.5774 | 0.00759 | -0.0817 | -76.0738
-8.5 | -0.5258 | 0.0073 | -0.0814 | -72.0274
-8 | -0.473 | 0.00706 | -0.0814 | -66.9972
-7.5 | -0.4194 | 0.00682 | -0.0815 | -61.4956
-7 | -0.365 | 0.00656 | -0.0818 | -55.6402
-6.5 | -0.3104 | 0.0063 | -0.0821 | -49.2698
-6 | -0.2553 | 0.00606 | -0.0825 | -42.1287
-4.5 | -0.086 | 0.00556 | -0.0844 | -15.4676
-4 | -0.0292 | 0.00541 | -0.085 | -5.3974
-3.5 | 0.028 | 0.00527 | -0.0858 | 5.3131
-3 | 0.0849 | 0.00505 | -0.0866 | 16.8119
-2.5 | 0.1414 | 0.00488 | -0.0872 | 28.9754
-2 | 0.1981 | 0.00471 | -0.088 | 42.0594
-1.5 | 0.2542 | 0.00455 | -0.0886 | 55.8681
-0.5 | 0.364 | 0.0044 | -0.0895 | 82.7273
0 | 0.4184 | 0.00434 | -0.09 | 96.4055
0.5 | 0.4734 | 0.00437 | -0.0905 | 108.3295
1 | 0.528 | 0.00433 | -0.091 | 121.94
1.5 | 0.5832 | 0.00417 | -0.0917 | 139.8561
2 | 0.6374 | 0.00435 | -0.0919 | 146.5287
2.5 | 0.6912 | 0.00459 | -0.0921 | 150.5882
3 | 0.7439 | 0.00488 | -0.092 | 152.4385
3.5 | 0.7966 | 0.00515 | -0.0919 | 154.6796
4.5 | 0.8958 | 0.0059 | -0.0905 | 151.8305
5 | 0.943 | 0.00632 | -0.0893 | 149.2089
5.5 | 0.987 | 0.00682 | -0.0876 | 144.7214
6 | 1.0335 | 0.00719 | -0.0863 | 143.7413
6.5 | 1.0763 | 0.00762 | -0.0843 | 141.2467
7 | 1.1068 | 0.00809 | -0.0797 | 136.8109
7.5 | 1.138 | 0.00865 | -0.0754 | 131.5607
8 | 1.1718 | 0.0092 | -0.0718 | 127.3696
8.5 | 1.2003 | 0.00995 | -0.0674 | 120.6332
9 | 1.235 | 0.01054 | -0.0643 | 117.1727
9.5 | 1.2704 | 0.01115 | -0.0616 | 113.9372
10 | 1.3049 | 0.01184 | -0.0588 | 110.2111
10.5 | 1.3384 | 0.0126 | -0.056 | 106.2222
11 | 1.3726 | 0.0134 | -0.0536 | 102.4328
11.5 | 1.4058 | 0.01429 | -0.0511 | 98.3765
12 | 1.4375 | 0.0153 | -0.0486 | 93.9542
12.5 | 1.4701 | 0.01632 | -0.0464 | 90.0797
13 | 1.4987 | 0.01759 | -0.0438 | 85.2018
13.5 | 1.5271 | 0.01892 | -0.0413 | 80.7135
14.5 | 1.5853 | 0.02167 | -0.0372 | 73.1564
15 | 1.6113 | 0.02331 | -0.035 | 69.1248
15.5 | 1.6371 | 0.02503 | -0.033 | 65.4055
16 | 1.663 | 0.02681 | -0.0312 | 62.0291
16.5 | 1.6878 | 0.02873 | -0.0294 | 58.747
17 | 1.7109 | 0.03085 | -0.0277 | 55.4587
17.5 | 1.7309 | 0.03329 | -0.026 | 51.9946
18 | 1.7495 | 0.03591 | -0.0244 | 48.719
18.5 | 1.7677 | 0.0387 | -0.023 | 45.677
19 | 1.7811 | 0.042 | -0.0216 | 42.4071
19.5 | 1.798 | 0.04509 | -0.0206 | 39.8758
20 | 1.8065 | 0.04913 | -0.0196 | 36.7698

## 147. Re 20M Mach 0.10 (1)
BIGFOIL.COM POLAR EXPORT
e664
EPPLER 664 |  |  |  | Cl Max: | 1.583 | at alpha= | 12 | deg
JavaFoil+Calcfoil stall+Eppler ext transition |  |  |  | L/D Max: | 211.085 | at alpha= | 6 | deg
Re: | 20000000 |  |  | Cd Min: | 0.00498 | at alpha= | 2.5 | deg
Mach: | 0.1 |  |  | Cl=0 at alpha= | -3.8689 | deg
|  |  |  | @ Cl=0.1, Cd= | 0.0056845
|  |  |  | @ Cl=0.4, Cd= | 0.0052461
|  |  |  | @ Cl=0.6, Cd= | 0.0050983
alpha (deg) | Cl | Cd | Cm | Cl/Cd
-18.5 | -0.534 | 0.10611 | -0.034 | -5.036
-18 | -0.555 | 0.09529 | -0.036 | -5.828
-17.5 | -0.571 | 0.09159 | -0.036 | -6.238
-17 | -0.6 | 0.07171 | -0.04 | -8.362
-16.5 | -0.63 | 0.05291 | -0.044 | -11.914
-16 | -0.662 | 0.03751 | -0.047 | -17.638
-15.5 | -0.7 | 0.0226 | -0.051 | -30.979
-15 | -0.715 | 0.01941 | -0.053 | -36.832
-14.5 | -0.722 | 0.01847 | -0.054 | -39.103
-14 | -0.728 | 0.01682 | -0.056 | -43.289
-13.5 | -0.731 | 0.01504 | -0.057 | -48.597
-13 | -0.73 | 0.01363 | -0.059 | -53.532
-12.5 | -0.724 | 0.01256 | -0.06 | -57.6
-12 | -0.714 | 0.01138 | -0.061 | -62.726
-11.5 | -0.698 | 0.01082 | -0.063 | -64.473
-11 | -0.677 | 0.01016 | -0.064 | -66.667
-10.5 | -0.653 | 0.00957 | -0.065 | -68.203
-10 | -0.623 | 0.00904 | -0.067 | -68.95
-9.5 | -0.589 | 0.00856 | -0.068 | -68.811
-9 | -0.551 | 0.00812 | -0.069 | -67.87
-8.5 | -0.509 | 0.00783 | -0.071 | -65.002
-8 | -0.463 | 0.00752 | -0.072 | -61.636
-7.5 | -0.415 | 0.00723 | -0.073 | -57.395
-7 | -0.363 | 0.00698 | -0.075 | -52.011
-6.5 | -0.309 | 0.00679 | -0.076 | -45.572
-6 | -0.254 | 0.00662 | -0.077 | -38.324
-5.5 | -0.196 | 0.00644 | -0.079 | -30.466
-5 | -0.138 | 0.00624 | -0.08 | -22.053
-4.5 | -0.077 | 0.00571 | -0.082 | -13.544
-4 | -0.016 | 0.00572 | -0.083 | -2.832
-3.5 | 0.045 | 0.00572 | -0.084 | 7.942
-3 | 0.107 | 0.00568 | -0.086 | 18.902
-2.5 | 0.17 | 0.00578 | -0.087 | 29.358
-2 | 0.232 | 0.00576 | -0.088 | 40.243
-1.5 | 0.294 | 0.00573 | -0.089 | 51.282
-1 | 0.356 | 0.00575 | -0.091 | 61.833
-0.5 | 0.418 | 0.00504 | -0.092 | 82.854
0 | 0.479 | 0.00501 | -0.093 | 95.642
0.5 | 0.541 | 0.005 | -0.094 | 108.184
1 | 0.601 | 0.0051 | -0.095 | 117.844
1.5 | 0.662 | 0.0051 | -0.097 | 129.878
2 | 0.723 | 0.00505 | -0.098 | 143.226
2.5 | 0.784 | 0.00498 | -0.099 | 157.287
3 | 0.844 | 0.00504 | -0.1 | 167.371
3.5 | 0.905 | 0.00518 | -0.101 | 174.763
4 | 0.965 | 0.00538 | -0.102 | 179.313
4.5 | 1.024 | 0.00564 | -0.104 | 181.587
5 | 1.083 | 0.00517 | -0.105 | 209.539
5.5 | 1.141 | 0.00541 | -0.106 | 210.92
6 | 1.199 | 0.00568 | -0.107 | 211.085
6.5 | 1.254 | 0.00917 | -0.108 | 136.711
7 | 1.305 | 0.00968 | -0.109 | 134.886
7.5 | 1.354 | 0.0102 | -0.11 | 132.784
8 | 1.399 | 0.01071 | -0.111 | 130.634
8.5 | 1.441 | 0.01132 | -0.112 | 127.294
9 | 1.477 | 0.0121 | -0.113 | 122.09
9.5 | 1.509 | 0.01264 | -0.114 | 119.414
10 | 1.536 | 0.01324 | -0.115 | 116.042
10.5 | 1.558 | 0.01386 | -0.116 | 112.411
11 | 1.572 | 0.01461 | -0.117 | 107.592
11.5 | 1.581 | 0.01531 | -0.117 | 103.225
12 | 1.583 | 0.01622 | -0.118 | 97.554
12.5 | 1.579 | 0.01714 | -0.119 | 92.119
13 | 1.569 | 0.01802 | -0.119 | 87.067
13.5 | 1.553 | 0.01929 | -0.12 | 80.468
14 | 1.531 | 0.0205 | -0.121 | 74.679
14.5 | 1.505 | 0.02183 | -0.121 | 68.938
15 | 1.474 | 0.02325 | -0.122 | 63.412
15.5 | 1.439 | 0.02487 | -0.122 | 57.861
16 | 1.402 | 0.02609 | -0.123 | 53.712
16.5 | 1.358 | 0.02865 | -0.123 | 47.418
17 | 1.314 | 0.03085 | -0.123 | 42.601

## 148. Re 20M Mach 0.10 (2)
BIGFOIL.COM POLAR EXPORT
e664
EPPLER 664 |  |  |  | Cl Max: | 1.8035 | at alpha= | 20 | deg
XFOIL ncrit=9 |  |  |  | L/D Max: | 154.891 | at alpha= | 4 | deg
Re: | 20000000 |  |  | Cd Min: | 0.05163 | at alpha= | 20 | deg
Mach: | 0.1 |  |  | Cl=0 at alpha= | -3.7448 | deg
|  |  |  | @ Cl=0.1, Cd= | 0.005014
|  |  |  | @ Cl=0.4, Cd= | 0.004353
|  |  |  | @ Cl=0.6, Cd= | 0.0042094
alpha (deg) | Cl | Cd | Cm | Cl/Cd
-20 | -1.3254 | 0.02697 | -0.1329 | -49.1435
-19.5 | -1.3057 | 0.02516 | -0.1309 | -51.8959
-19 | -1.2726 | 0.02413 | -0.1296 | -52.7393
-18.5 | -1.2653 | 0.02174 | -0.126 | -58.2015
-18 | -1.2453 | 0.02012 | -0.1232 | -61.8936
-17.5 | -1.2215 | 0.01877 | -0.1203 | -65.0773
-17 | -1.1942 | 0.01757 | -0.1177 | -67.9681
-16.5 | -1.1695 | 0.01631 | -0.1146 | -71.7045
-16 | -1.1384 | 0.01535 | -0.112 | -74.1629
-15.5 | -1.101 | 0.01471 | -0.1101 | -74.847
-15 | -1.0711 | 0.0137 | -0.107 | -78.1825
-14.5 | -1.0361 | 0.01291 | -0.1046 | -80.2556
-14 | -0.9985 | 0.01226 | -0.1024 | -81.4437
-13.5 | -0.9604 | 0.01164 | -0.1002 | -82.5086
-13 | -0.9235 | 0.01097 | -0.0977 | -84.1841
-12.5 | -0.8884 | 0.01017 | -0.0948 | -87.355
-12 | -0.8486 | 0.00968 | -0.0926 | -87.6653
-11.5 | -0.8119 | 0.00919 | -0.0896 | -88.346
-11 | -0.7786 | 0.0089 | -0.0857 | -87.4831
-10.5 | -0.7317 | 0.00856 | -0.0845 | -85.479
-10 | -0.683 | 0.00822 | -0.0836 | -83.09
-9.5 | -0.632 | 0.00794 | -0.0831 | -79.597
-9 | -0.5804 | 0.00764 | -0.0828 | -75.9686
-8.5 | -0.5287 | 0.00735 | -0.0824 | -71.932
-8 | -0.4756 | 0.0071 | -0.0823 | -66.9859
-7.5 | -0.4217 | 0.00686 | -0.0823 | -61.4723
-6.5 | -0.3121 | 0.00632 | -0.0828 | -49.3829
-6 | -0.2568 | 0.00608 | -0.0831 | -42.2368
-5.5 | -0.2008 | 0.00591 | -0.0835 | -33.9763
-4.5 | -0.0864 | 0.00557 | -0.0849 | -15.5117
-4 | -0.0294 | 0.00542 | -0.0855 | -5.4244
-3.5 | 0.0282 | 0.00528 | -0.0863 | 5.3409
-3 | 0.0855 | 0.00506 | -0.087 | 16.8972
-2.5 | 0.1423 | 0.00488 | -0.0877 | 29.1598
-2 | 0.1993 | 0.00472 | -0.0884 | 42.2246
-1.5 | 0.2556 | 0.00455 | -0.089 | 56.1758
-0.5 | 0.3661 | 0.00439 | -0.09 | 83.3941
0 | 0.421 | 0.00433 | -0.0904 | 97.2286
0.5 | 0.4761 | 0.00437 | -0.0909 | 108.9474
1 | 0.5311 | 0.00431 | -0.0914 | 123.2251
1.5 | 0.5866 | 0.00416 | -0.0921 | 141.0096
2 | 0.6408 | 0.00436 | -0.0923 | 146.9725
2.5 | 0.6949 | 0.0046 | -0.0924 | 151.0652
3.5 | 0.8007 | 0.00517 | -0.0921 | 154.8743
4 | 0.8519 | 0.0055 | -0.0917 | 154.8909
4.5 | 0.9003 | 0.00591 | -0.0907 | 152.335
5.5 | 0.991 | 0.00685 | -0.0875 | 144.6715
6 | 1.0374 | 0.00722 | -0.0861 | 143.6842
6.5 | 1.0777 | 0.00765 | -0.0834 | 140.8758
7 | 1.1075 | 0.00814 | -0.0786 | 136.0565
7.5 | 1.1391 | 0.00871 | -0.0743 | 130.7807
8 | 1.1724 | 0.0093 | -0.0705 | 126.0645
8.5 | 1.2007 | 0.01008 | -0.066 | 119.1171
9 | 1.2355 | 0.01071 | -0.0629 | 115.3595
9.5 | 1.2711 | 0.01134 | -0.0601 | 112.0899
10 | 1.3056 | 0.01207 | -0.0573 | 108.169
10.5 | 1.3396 | 0.01287 | -0.0546 | 104.087
11 | 1.3741 | 0.0137 | -0.0521 | 100.2993
11.5 | 1.4074 | 0.01464 | -0.0496 | 96.1339
12 | 1.439 | 0.01571 | -0.047 | 91.5977
12.5 | 1.4715 | 0.01678 | -0.0447 | 87.6937
13 | 1.5001 | 0.01812 | -0.042 | 82.787
13.5 | 1.5285 | 0.01951 | -0.0395 | 78.3444
14.5 | 1.5863 | 0.02243 | -0.0352 | 70.7222
15 | 1.6131 | 0.02411 | -0.0331 | 66.9058
15.5 | 1.6403 | 0.02583 | -0.0311 | 63.5037
16 | 1.6653 | 0.02775 | -0.0292 | 60.0108
16.5 | 1.6885 | 0.02989 | -0.0273 | 56.4905
17 | 1.7104 | 0.03222 | -0.0255 | 53.085
17.5 | 1.7296 | 0.03482 | -0.0237 | 49.6726
18 | 1.7491 | 0.03753 | -0.0221 | 46.6054
18.5 | 1.768 | 0.04038 | -0.0208 | 43.7841
19 | 1.7806 | 0.04389 | -0.0194 | 40.5696
19.5 | 1.7955 | 0.04735 | -0.0184 | 37.9197
20 | 1.8035 | 0.05163 | -0.0175 | 34.9312

## 149. Re 20M Mach 0.25 (1)
BIGFOIL.COM POLAR EXPORT
e664
EPPLER 664 |  |  |  | Cl Max: | 1.549 | at alpha= | 10.5 | deg
JavaFoil+Calcfoil stall+Eppler ext transition |  |  |  | L/D Max: | 208.791 | at alpha= | 5 | deg
Re: | 20000000 |  |  | Cd Min: | 0.00486 | at alpha= | 4 | deg
Mach: | 0.25 |  |  | Cl=0 at alpha= | -3.8672 | deg
|  |  |  | @ Cl=0.1, Cd= | 0.0057695
|  |  |  | @ Cl=0.4, Cd= | 0.0050481
|  |  |  | @ Cl=0.6, Cd= | 0.0051161
alpha (deg) | Cl | Cd | Cm | Cl/Cd
-16.5 | -0.266 | 0.10118 | -0.035 | -2.625
-16 | -0.317 | 0.09438 | -0.036 | -3.36
-15.5 | -0.365 | 0.08561 | -0.039 | -4.259
-15 | -0.41 | 0.07497 | -0.041 | -5.463
-14.5 | -0.448 | 0.06901 | -0.043 | -6.493
-14 | -0.489 | 0.05568 | -0.047 | -8.786
-13.5 | -0.567 | 0.02057 | -0.057 | -27.555
-13 | -0.597 | 0.01685 | -0.059 | -35.443
-12.5 | -0.617 | 0.0149 | -0.061 | -41.429
-12 | -0.63 | 0.01309 | -0.063 | -48.18
-11.5 | -0.635 | 0.01189 | -0.064 | -53.419
-11 | -0.632 | 0.01118 | -0.065 | -56.483
-10.5 | -0.621 | 0.01042 | -0.067 | -59.567
-10 | -0.602 | 0.00969 | -0.068 | -62.145
-9.5 | -0.577 | 0.00913 | -0.07 | -63.249
-9 | -0.546 | 0.00857 | -0.071 | -63.722
-8.5 | -0.509 | 0.00816 | -0.072 | -62.296
-8 | -0.466 | 0.00786 | -0.074 | -59.302
-7.5 | -0.419 | 0.00753 | -0.075 | -55.722
-7 | -0.369 | 0.00721 | -0.077 | -51.165
-6.5 | -0.315 | 0.00701 | -0.078 | -44.92
-6 | -0.259 | 0.00681 | -0.079 | -37.953
-5.5 | -0.2 | 0.00664 | -0.081 | -30.172
-5 | -0.14 | 0.00646 | -0.082 | -21.721
-4.5 | -0.079 | 0.00623 | -0.084 | -12.662
-4 | -0.017 | 0.00616 | -0.085 | -2.699
-3.5 | 0.047 | 0.00582 | -0.087 | 8.009
-3 | 0.11 | 0.00576 | -0.088 | 19.136
-2.5 | 0.174 | 0.00573 | -0.089 | 30.417
-2 | 0.238 | 0.00579 | -0.091 | 41.136
-1.5 | 0.302 | 0.0051 | -0.092 | 59.141
-1 | 0.365 | 0.00507 | -0.093 | 72.116
-0.5 | 0.429 | 0.00503 | -0.094 | 85.24
0 | 0.492 | 0.00504 | -0.095 | 97.752
0.5 | 0.556 | 0.00508 | -0.097 | 109.458
1 | 0.617 | 0.00513 | -0.098 | 120.227
1.5 | 0.68 | 0.00513 | -0.099 | 132.457
2 | 0.742 | 0.00505 | -0.1 | 146.909
2.5 | 0.805 | 0.00493 | -0.102 | 163.118
3 | 0.867 | 0.0051 | -0.103 | 170.147
3.5 | 0.929 | 0.00527 | -0.104 | 176.337
4 | 0.99 | 0.00486 | -0.105 | 203.712
4.5 | 1.051 | 0.00508 | -0.106 | 206.906
5 | 1.112 | 0.00532 | -0.107 | 208.791
5.5 | 1.171 | 0.00864 | -0.109 | 135.457
6 | 1.229 | 0.00907 | -0.11 | 135.556
6.5 | 1.286 | 0.00957 | -0.111 | 134.311
7 | 1.337 | 0.01014 | -0.112 | 131.88
7.5 | 1.385 | 0.01071 | -0.113 | 129.317
8 | 1.428 | 0.01132 | -0.114 | 126.096
8.5 | 1.465 | 0.01198 | -0.115 | 122.33
9 | 1.497 | 0.01285 | -0.116 | 116.558
9.5 | 1.523 | 0.0135 | -0.117 | 112.784
10 | 1.54 | 0.01421 | -0.118 | 108.382
10.5 | 1.549 | 0.015 | -0.119 | 103.24
11 | 1.548 | 0.01587 | -0.119 | 97.549
11.5 | 1.538 | 0.01684 | -0.12 | 91.331
12 | 1.518 | 0.01803 | -0.121 | 84.207
12.5 | 1.488 | 0.01923 | -0.121 | 77.383
13 | 1.449 | 0.02042 | -0.122 | 70.935
13.5 | 1.398 | 0.02214 | -0.123 | 63.17
14 | 1.339 | 0.02385 | -0.123 | 56.146
14.5 | 1.271 | 0.02584 | -0.123 | 49.185
15 | 1.195 | 0.02817 | -0.124 | 42.433
15.5 | 1.114 | 0.03007 | -0.124 | 37.044

## 150. Re 20M Mach 0.25 (2)
BIGFOIL.COM POLAR EXPORT
e664
EPPLER 664 |  |  |  | Cl Max: | 1.7643 | at alpha= | 19.5 | deg
XFOIL ncrit=9 |  |  |  | L/D Max: | 156.738 | at alpha= | 4 | deg
Re: | 20000000 |  |  | Cd Min: | 0.16428 | at alpha= | -19 | deg
Mach: | 0.25 |  |  | Cl=0 at alpha= | -3.7471 | deg
|  |  |  | @ Cl=0.1, Cd= | 0.0050976
|  |  |  | @ Cl=0.4, Cd= | 0.0043367
|  |  |  | @ Cl=0.6, Cd= | 0.004142
alpha (deg) | Cl | Cd | Cm | Cl/Cd
-19 | -0.3628 | 0.16428 | -0.084 | -2.2084
-18.5 | -0.9021 | 0.06188 | -0.1395 | -14.5782
-18 | -0.9596 | 0.04764 | -0.1483 | -20.1427
-17.5 | -0.9811 | 0.03985 | -0.1507 | -24.6198
-17 | -0.9985 | 0.03381 | -0.1502 | -29.5327
-16.5 | -1.0464 | 0.02695 | -0.1461 | -38.8275
-16 | -1.0399 | 0.02405 | -0.1423 | -43.2391
-15.5 | -1.0295 | 0.02165 | -0.138 | -47.552
-15 | -1.0473 | 0.01796 | -0.1304 | -58.3129
-14.5 | -1.0226 | 0.01639 | -0.1261 | -62.3917
-14 | -0.996 | 0.01495 | -0.1217 | -66.6221
-13.5 | -0.9598 | 0.014 | -0.1182 | -68.5571
-13 | -0.9295 | 0.01274 | -0.1139 | -72.9592
-12.5 | -0.8959 | 0.01161 | -0.1098 | -77.1662
-12 | -0.8574 | 0.01076 | -0.1064 | -79.684
-11.5 | -0.8134 | 0.01021 | -0.1036 | -79.667
-11 | -0.772 | 0.00959 | -0.1005 | -80.5005
-10.5 | -0.7306 | 0.00906 | -0.0973 | -80.6402
-10 | -0.6979 | 0.00863 | -0.0924 | -80.8691
-9.5 | -0.6472 | 0.0083 | -0.0908 | -77.9759
-9 | -0.5953 | 0.00797 | -0.0895 | -74.6926
-8.5 | -0.5432 | 0.00762 | -0.0883 | -71.2861
-8 | -0.4889 | 0.00734 | -0.0875 | -66.6076
-6.5 | -0.3212 | 0.00648 | -0.0866 | -49.5679
-6 | -0.2643 | 0.00621 | -0.0865 | -42.5604
-5.5 | -0.2069 | 0.006 | -0.0866 | -34.4833
-5 | -0.1483 | 0.00581 | -0.087 | -25.525
-4 | -0.03 | 0.00548 | -0.0882 | -5.4745
-3.5 | 0.0293 | 0.00534 | -0.0888 | 5.4869
-3 | 0.0888 | 0.00514 | -0.0896 | 17.2763
-2.5 | 0.1469 | 0.00492 | -0.0901 | 29.8577
-2 | 0.2061 | 0.00473 | -0.0909 | 43.5729
-1.5 | 0.2642 | 0.00455 | -0.0915 | 58.0659
-1 | 0.3217 | 0.00444 | -0.092 | 72.455
-0.5 | 0.378 | 0.00436 | -0.0924 | 86.6972
0 | 0.4346 | 0.0043 | -0.0929 | 101.0698
0.5 | 0.4916 | 0.00431 | -0.0933 | 114.0603
1 | 0.5476 | 0.00427 | -0.0937 | 128.2436
1.5 | 0.6049 | 0.00413 | -0.0944 | 146.4649
2 | 0.6602 | 0.00436 | -0.0944 | 151.422
2.5 | 0.7158 | 0.0046 | -0.0944 | 155.6087
3 | 0.7692 | 0.00493 | -0.0939 | 156.0243
3.5 | 0.8224 | 0.00525 | -0.0934 | 156.6476
4 | 0.8746 | 0.00558 | -0.0927 | 156.7384
4.5 | 0.9245 | 0.00596 | -0.0915 | 155.1174
5 | 0.9692 | 0.00646 | -0.0892 | 150.031
5.5 | 1.0115 | 0.00698 | -0.0865 | 144.914
6 | 1.048 | 0.00736 | -0.0823 | 142.3913
6.5 | 1.0806 | 0.0079 | -0.0776 | 136.7848
7 | 1.1168 | 0.00842 | -0.0737 | 132.6366
7.5 | 1.1477 | 0.00912 | -0.069 | 125.8443
8 | 1.1772 | 0.00993 | -0.0642 | 118.5498
8.5 | 1.2034 | 0.01096 | -0.0592 | 109.7993
9 | 1.2386 | 0.01176 | -0.0558 | 105.3231
9.5 | 1.2752 | 0.01259 | -0.0529 | 101.2867
10 | 1.3098 | 0.01355 | -0.0498 | 96.6642
10.5 | 1.3451 | 0.01457 | -0.0469 | 92.3198
11 | 1.3806 | 0.01564 | -0.0443 | 88.2737
11.5 | 1.4137 | 0.01687 | -0.0414 | 83.7996
12 | 1.4458 | 0.01824 | -0.0386 | 79.2654
12.5 | 1.4786 | 0.01962 | -0.0359 | 75.3619
13 | 1.5076 | 0.02128 | -0.033 | 70.8459
13.5 | 1.5382 | 0.02294 | -0.0305 | 67.0532
14 | 1.569 | 0.02467 | -0.0281 | 63.5995
14.5 | 1.597 | 0.02665 | -0.0256 | 59.925
15 | 1.6225 | 0.02888 | -0.0231 | 56.1807
15.5 | 1.6474 | 0.03127 | -0.0208 | 52.6831
16 | 1.6696 | 0.03397 | -0.0185 | 49.1492
16.5 | 1.6916 | 0.03679 | -0.0164 | 45.9799
17 | 1.7117 | 0.03993 | -0.0145 | 42.8675
17.5 | 1.7274 | 0.04357 | -0.0127 | 39.6465
18 | 1.7413 | 0.04755 | -0.0112 | 36.6204
18.5 | 1.754 | 0.05186 | -0.01 | 33.8218
19 | 1.7606 | 0.05693 | -0.0092 | 30.9257
19.5 | 1.7643 | 0.06263 | -0.0089 | 28.1702
20 | 1.7594 | 0.06948 | -0.0092 | 25.3224

## 151. Re 20M Mach 0.50 (1)
BIGFOIL.COM POLAR EXPORT
e664
EPPLER 664 |  |  |  | Cl Max: | 1.497 | at alpha= | 8 | deg
JavaFoil+Calcfoil stall+Eppler ext transition |  |  |  | L/D Max: | 179.612 | at alpha= | 2 | deg
Re: | 20000000 |  |  | Cd Min: | 0.00461 | at alpha= | 2 | deg
Mach: | 0.5 |  |  | Cl=0 at alpha= | -3.8696 | deg
|  |  |  | @ Cl=0.1, Cd= | 0.005926
|  |  |  | @ Cl=0.4, Cd= | 0.0054835
|  |  |  | @ Cl=0.6, Cd= | 0.0052552
alpha (deg) | Cl | Cd | Cm | Cl/Cd
-20 | -0.905 | 0.17069 | -0.032 | -5.302
-19.5 | -0.876 | 0.16657 | -0.032 | -5.262
-19 | -0.848 | 0.16611 | -0.032 | -5.105
-18.5 | -0.819 | 0.16147 | -0.032 | -5.074
-18 | -0.792 | 0.14537 | -0.033 | -5.446
-17.5 | -0.764 | 0.14034 | -0.033 | -5.445
-17 | -0.737 | 0.13073 | -0.034 | -5.638
-16.5 | -0.715 | 0.1125 | -0.038 | -6.351
-16 | -0.688 | 0.10452 | -0.039 | -6.583
-15.5 | -0.659 | 0.09991 | -0.04 | -6.6
-15 | -0.63 | 0.09616 | -0.04 | -6.553
-14.5 | -0.6 | 0.09456 | -0.039 | -6.342
-14 | -0.57 | 0.09137 | -0.038 | -6.241
-13.5 | -0.541 | 0.08911 | -0.037 | -6.067
-13 | -0.514 | 0.08905 | -0.039 | -5.77
-12.5 | -0.487 | 0.08127 | -0.041 | -5.993
-12 | -0.458 | 0.07743 | -0.04 | -5.92
-11.5 | -0.432 | 0.06993 | -0.043 | -6.177
-11 | -0.408 | 0.06076 | -0.049 | -6.715
-10.5 | -0.401 | 0.03687 | -0.062 | -10.883
-10 | -0.344 | 0.06885 | -0.037 | -4.992
-9.5 | -0.318 | 0.05907 | -0.043 | -5.378
-9 | -0.343 | 0.01287 | -0.077 | -26.635
-8.5 | -0.313 | 0.01065 | -0.08 | -29.388
-8 | -0.28 | 0.00968 | -0.082 | -28.934
-7.5 | -0.344 | 0.00915 | -0.083 | -37.632
-7 | -0.362 | 0.00856 | -0.085 | -42.283
-6.5 | -0.327 | 0.00809 | -0.086 | -40.446
-6 | -0.276 | 0.00775 | -0.088 | -35.628
-5.5 | -0.217 | 0.00744 | -0.089 | -29.176
-5 | -0.153 | 0.00718 | -0.091 | -21.364
-4.5 | -0.087 | 0.00686 | -0.092 | -12.641
-4 | -0.018 | 0.00613 | -0.094 | -2.976
-3.5 | 0.051 | 0.00601 | -0.095 | 8.523
-3 | 0.121 | 0.00589 | -0.097 | 20.617
-2.5 | 0.192 | 0.00575 | -0.098 | 33.433
-2 | 0.263 | 0.0057 | -0.1 | 46.089
-1.5 | 0.334 | 0.00553 | -0.101 | 60.329
-1 | 0.405 | 0.00548 | -0.103 | 73.988
-0.5 | 0.479 | 0.0052 | -0.105 | 92.037
0 | 0.55 | 0.00522 | -0.107 | 105.362
0.5 | 0.621 | 0.00527 | -0.108 | 117.715
1 | 0.688 | 0.00484 | -0.109 | 142.054
1.5 | 0.758 | 0.0047 | -0.111 | 161.12
2 | 0.827 | 0.00461 | -0.112 | 179.612
2.5 | 0.896 | 0.00732 | -0.113 | 122.456
3 | 0.965 | 0.00768 | -0.115 | 125.593
3.5 | 1.033 | 0.00816 | -0.116 | 126.707
4 | 1.101 | 0.00859 | -0.117 | 128.211
4.5 | 1.168 | 0.00917 | -0.119 | 127.367
5 | 1.234 | 0.00979 | -0.12 | 125.955
5.5 | 1.297 | 0.01047 | -0.121 | 123.829
6 | 1.358 | 0.0112 | -0.122 | 121.276
6.5 | 1.415 | 0.01199 | -0.123 | 118.055
7 | 1.459 | 0.01288 | -0.124 | 113.312
7.5 | 1.489 | 0.01396 | -0.125 | 106.633
8 | 1.497 | 0.01546 | -0.126 | 96.818
8.5 | 1.47 | 0.01685 | -0.127 | 87.242
9 | 1.359 | 0.01852 | -0.128 | 73.354
9.5 | 0.899 | 0.02057 | -0.128 | 43.707
10 | 0.927 | 0.02312 | -0.129 | 40.105
10.5 | 0.951 | 0.02684 | -0.129 | 35.427
11 | 0.983 | 0.02772 | -0.13 | 35.456
11.5 | 1.007 | 0.03164 | -0.129 | 31.829
12 | 1.042 | 0.03035 | -0.131 | 34.325
12.5 | 1.069 | 0.03315 | -0.131 | 32.251
13 | 1.093 | 0.03763 | -0.131 | 29.04

## 152. Re 20M Mach 0.50 (2)
BIGFOIL.COM POLAR EXPORT
e664
EPPLER 664 |  |  |  | Cl Max: | 1.5026 | at alpha= | 13 | deg
XFOIL ncrit=9 |  |  |  | L/D Max: | 168.716 | at alpha= | 2.5 | deg
Re: | 20000000 |  |  | Cd Min: | 0.16432 | at alpha= | 18 | deg
Mach: | 0.5 |  |  | Cl=0 at alpha= | -3.7777 | deg
|  |  |  | @ Cl=0.1, Cd= | 0.0054514
|  |  |  | @ Cl=0.4, Cd= | 0.0043875
|  |  |  | @ Cl=0.6, Cd= | 0.0040431
alpha (deg) | Cl | Cd | Cm | Cl/Cd
-13 | -0.185 | 0.09438 | -0.1382 | -1.9602
-12.5 | -0.2067 | 0.0827 | -0.1444 | -2.4994
-12 | -0.2218 | 0.07241 | -0.15 | -3.0631
-11.5 | -0.2365 | 0.06177 | -0.1564 | -3.8287
-11 | -0.2596 | 0.04722 | -0.167 | -5.4977
-10.5 | -0.2925 | 0.03798 | -0.171 | -7.7014
-10 | -0.3285 | 0.03116 | -0.1689 | -10.5424
-9.5 | -0.3758 | 0.02491 | -0.1619 | -15.0863
-9 | -0.4132 | 0.01985 | -0.1521 | -20.8161
-8.5 | -0.4383 | 0.0154 | -0.141 | -28.461
-8 | -0.4397 | 0.01139 | -0.1307 | -38.604
-7.5 | -0.4109 | 0.00921 | -0.1231 | -44.6145
-7 | -0.3691 | 0.00815 | -0.1171 | -45.2883
-6.5 | -0.3383 | 0.00741 | -0.1092 | -45.6545
-6 | -0.2842 | 0.00693 | -0.1056 | -41.0101
-5.5 | -0.224 | 0.00657 | -0.1033 | -34.0944
-5 | -0.1601 | 0.00627 | -0.102 | -25.5343
-4.5 | -0.0951 | 0.00601 | -0.1012 | -15.8236
-4 | -0.0293 | 0.00581 | -0.1008 | -5.043
-3.5 | 0.0366 | 0.00562 | -0.1007 | 6.5125
-3 | 0.1043 | 0.00544 | -0.101 | 19.1728
-2.5 | 0.1691 | 0.00516 | -0.1011 | 32.7713
-2 | 0.2354 | 0.00491 | -0.1015 | 47.943
-1.5 | 0.3013 | 0.00467 | -0.102 | 64.5182
-1 | 0.3672 | 0.00449 | -0.1026 | 81.7817
-0.5 | 0.4312 | 0.00429 | -0.103 | 100.5128
0.5 | 0.5596 | 0.00416 | -0.1037 | 134.5192
1 | 0.6218 | 0.00398 | -0.104 | 156.2312
1.5 | 0.6829 | 0.00411 | -0.1035 | 166.1557
2 | 0.7432 | 0.00441 | -0.1026 | 168.5261
2.5 | 0.8014 | 0.00475 | -0.1012 | 168.7158
3 | 0.8576 | 0.0051 | -0.0993 | 168.1569
3.5 | 0.9075 | 0.00553 | -0.0961 | 164.1049
4 | 0.9438 | 0.00596 | -0.0899 | 158.3557
4.5 | 0.9876 | 0.0064 | -0.0852 | 154.3125
5 | 1.0257 | 0.00699 | -0.0796 | 146.7382
6 | 1.0817 | 0.00895 | -0.0657 | 120.8603
6.5 | 1.1102 | 0.01024 | -0.0595 | 108.418
7 | 1.1435 | 0.01158 | -0.0542 | 98.7478
7.5 | 1.1714 | 0.01327 | -0.0485 | 88.2743
8 | 1.1987 | 0.01513 | -0.0429 | 79.2267
8.5 | 1.2181 | 0.01747 | -0.0367 | 69.7252
9 | 1.2591 | 0.01905 | -0.0331 | 66.0945
9.5 | 1.3006 | 0.0207 | -0.0294 | 62.8309
10 | 1.3405 | 0.02254 | -0.0257 | 59.472
10.5 | 1.3805 | 0.02452 | -0.022 | 56.301
11 | 1.4188 | 0.02673 | -0.0182 | 53.0789
11.5 | 1.4526 | 0.02936 | -0.014 | 49.4755
12 | 1.4825 | 0.03238 | -0.0098 | 45.7844
12.5 | 1.5018 | 0.03632 | -0.0053 | 41.3491
13 | 1.5026 | 0.04183 | -0.0007 | 35.9216
13.5 | 1.4913 | 0.04879 | 0.003 | 30.5657
14 | 1.4569 | 0.05839 | 0.005 | 24.9512
14.5 | 1.4235 | 0.06895 | 0.0046 | 20.6454
15 | 1.3916 | 0.0803 | 0.002 | 17.33
15.5 | 1.3524 | 0.09341 | -0.0031 | 14.4781
16 | 1.3164 | 0.10708 | -0.0098 | 12.2936
16.5 | 1.2801 | 0.12151 | -0.0181 | 10.5349
17 | 1.2501 | 0.13558 | -0.0269 | 9.2204
17.5 | 1.2215 | 0.14993 | -0.0364 | 8.1471
18 | 1.1956 | 0.16432 | -0.0463 | 7.276