## index
index | Re | Mach | Datasource
1 | 50000 | 0 | JavaFoil+Calcfoil stall+Eppler ext transition
2 | 50000 | 0 | XFOIL ncrit=9
3 | 50000 | 0.1 | JavaFoil+Calcfoil stall+Eppler ext transition
4 | 50000 | 0.1 | XFOIL ncrit=9
5 | 50000 | 0.25 | JavaFoil+Calcfoil stall+Eppler ext transition
6 | 50000 | 0.25 | XFOIL ncrit=9
7 | 50000 | 0.5 | JavaFoil+Calcfoil stall+Eppler ext transition
8 | 50000 | 0.5 | XFOIL ncrit=9
9 | 100000 | 0 | JavaFoil+Calcfoil stall+Eppler ext transition
10 | 100000 | 0 | XFOIL ncrit=9
11 | 100000 | 0.1 | JavaFoil+Calcfoil stall+Eppler ext transition
12 | 100000 | 0.1 | XFOIL ncrit=9
13 | 100000 | 0.25 | JavaFoil+Calcfoil stall+Eppler ext transition
14 | 100000 | 0.25 | XFOIL ncrit=9
15 | 100000 | 0.5 | JavaFoil+Calcfoil stall+Eppler ext transition
16 | 100000 | 0.5 | XFOIL ncrit=9
17 | 250000 | 0 | JavaFoil+Calcfoil stall+Eppler ext transition
18 | 250000 | 0 | XFOIL ncrit=9
19 | 250000 | 0.1 | JavaFoil+Calcfoil stall+Eppler ext transition
20 | 250000 | 0.1 | XFOIL ncrit=9
21 | 250000 | 0.25 | JavaFoil+Calcfoil stall+Eppler ext transition
22 | 250000 | 0.25 | XFOIL ncrit=9
23 | 250000 | 0.5 | JavaFoil+Calcfoil stall+Eppler ext transition
24 | 250000 | 0.5 | XFOIL ncrit=9
25 | 500000 | 0 | JavaFoil+Calcfoil stall+Eppler ext transition
26 | 500000 | 0 | XFOIL ncrit=9
27 | 500000 | 0.1 | JavaFoil+Calcfoil stall+Eppler ext transition
28 | 500000 | 0.1 | XFOIL ncrit=9
29 | 500000 | 0.25 | JavaFoil+Calcfoil stall+Eppler ext transition
30 | 500000 | 0.25 | XFOIL ncrit=9
31 | 500000 | 0.5 | JavaFoil+Calcfoil stall+Eppler ext transition
32 | 500000 | 0.5 | XFOIL ncrit=9
33 | 750000 | 0 | JavaFoil+Calcfoil stall+Eppler ext transition
34 | 750000 | 0 | XFOIL ncrit=9
35 | 750000 | 0.1 | JavaFoil+Calcfoil stall+Eppler ext transition
36 | 750000 | 0.1 | XFOIL ncrit=9
37 | 750000 | 0.25 | JavaFoil+Calcfoil stall+Eppler ext transition
38 | 750000 | 0.25 | XFOIL ncrit=9
39 | 750000 | 0.5 | JavaFoil+Calcfoil stall+Eppler ext transition
40 | 750000 | 0.5 | XFOIL ncrit=9
41 | 1000000 | 0 | JavaFoil+Calcfoil stall+Eppler ext transition
42 | 1000000 | 0 | XFOIL ncrit=9
43 | 1000000 | 0.1 | JavaFoil+Calcfoil stall+Eppler ext transition
44 | 1000000 | 0.1 | XFOIL ncrit=9
45 | 1000000 | 0.25 | JavaFoil+Calcfoil stall+Eppler ext transition
46 | 1000000 | 0.25 | XFOIL ncrit=9
47 | 1000000 | 0.5 | JavaFoil+Calcfoil stall+Eppler ext transition
48 | 1000000 | 0.5 | XFOIL ncrit=9
49 | 2000000 | 0 | JavaFoil+Calcfoil stall+Eppler ext transition
50 | 2000000 | 0 | XFOIL ncrit=9
51 | 2000000 | 0.1 | JavaFoil+Calcfoil stall+Eppler ext transition
52 | 2000000 | 0.1 | XFOIL ncrit=9
53 | 2000000 | 0.25 | JavaFoil+Calcfoil stall+Eppler ext transition
54 | 2000000 | 0.25 | XFOIL ncrit=9
55 | 2000000 | 0.5 | JavaFoil+Calcfoil stall+Eppler ext transition
56 | 2000000 | 0.5 | XFOIL ncrit=9
57 | 3000000 | 0 | JavaFoil+Calcfoil stall+Eppler ext transition
58 | 3000000 | 0 | XFOIL ncrit=9
59 | 3000000 | 0.1 | JavaFoil+Calcfoil stall+Eppler ext transition
60 | 3000000 | 0.1 | XFOIL ncrit=9
61 | 3000000 | 0.25 | JavaFoil+Calcfoil stall+Eppler ext transition
62 | 3000000 | 0.25 | XFOIL ncrit=9
63 | 3000000 | 0.5 | JavaFoil+Calcfoil stall+Eppler ext transition
64 | 3000000 | 0.5 | XFOIL ncrit=9
65 | 4000000 | 0 | JavaFoil+Calcfoil stall+Eppler ext transition
66 | 4000000 | 0 | XFOIL ncrit=9
67 | 4000000 | 0.1 | JavaFoil+Calcfoil stall+Eppler ext transition
68 | 4000000 | 0.1 | XFOIL ncrit=9
69 | 4000000 | 0.25 | JavaFoil+Calcfoil stall+Eppler ext transition
70 | 4000000 | 0.25 | XFOIL ncrit=9
71 | 4000000 | 0.5 | JavaFoil+Calcfoil stall+Eppler ext transition
72 | 4000000 | 0.5 | XFOIL ncrit=9
73 | 5000000 | 0 | JavaFoil+Calcfoil stall+Eppler ext transition
74 | 5000000 | 0 | XFOIL ncrit=9
75 | 5000000 | 0.1 | JavaFoil+Calcfoil stall+Eppler ext transition
76 | 5000000 | 0.1 | XFOIL ncrit=9
77 | 5000000 | 0.25 | JavaFoil+Calcfoil stall+Eppler ext transition
78 | 5000000 | 0.25 | XFOIL ncrit=9
79 | 5000000 | 0.5 | JavaFoil+Calcfoil stall+Eppler ext transition
80 | 5000000 | 0.5 | XFOIL ncrit=9
81 | 6000000 | 0 | JavaFoil+Calcfoil stall+Eppler ext transition
82 | 6000000 | 0 | XFOIL ncrit=9
83 | 6000000 | 0.1 | JavaFoil+Calcfoil stall+Eppler ext transition
84 | 6000000 | 0.1 | XFOIL ncrit=9
85 | 6000000 | 0.25 | JavaFoil+Calcfoil stall+Eppler ext transition
86 | 6000000 | 0.25 | XFOIL ncrit=9
87 | 6000000 | 0.5 | JavaFoil+Calcfoil stall+Eppler ext transition
88 | 6000000 | 0.5 | XFOIL ncrit=9
89 | 7000000 | 0 | JavaFoil+Calcfoil stall+Eppler ext transition
90 | 7000000 | 0 | XFOIL ncrit=9
91 | 7000000 | 0.1 | JavaFoil+Calcfoil stall+Eppler ext transition
92 | 7000000 | 0.1 | XFOIL ncrit=9
93 | 7000000 | 0.25 | JavaFoil+Calcfoil stall+Eppler ext transition
94 | 7000000 | 0.25 | XFOIL ncrit=9
95 | 7000000 | 0.5 | JavaFoil+Calcfoil stall+Eppler ext transition
96 | 7000000 | 0.5 | XFOIL ncrit=9
97 | 8000000 | 0 | JavaFoil+Calcfoil stall+Eppler ext transition
98 | 8000000 | 0 | XFOIL ncrit=9
99 | 8000000 | 0.1 | JavaFoil+Calcfoil stall+Eppler ext transition
100 | 8000000 | 0.1 | XFOIL ncrit=9
101 | 8000000 | 0.25 | JavaFoil+Calcfoil stall+Eppler ext transition
102 | 8000000 | 0.25 | XFOIL ncrit=9
103 | 8000000 | 0.5 | JavaFoil+Calcfoil stall+Eppler ext transition
104 | 8000000 | 0.5 | XFOIL ncrit=9
105 | 10000000 | 0 | JavaFoil+Calcfoil stall+Eppler ext transition
106 | 10000000 | 0 | XFOIL ncrit=9
107 | 10000000 | 0.1 | JavaFoil+Calcfoil stall+Eppler ext transition
108 | 10000000 | 0.1 | XFOIL ncrit=9
109 | 10000000 | 0.25 | JavaFoil+Calcfoil stall+Eppler ext transition
110 | 10000000 | 0.25 | XFOIL ncrit=9
111 | 10000000 | 0.5 | JavaFoil+Calcfoil stall+Eppler ext transition
112 | 10000000 | 0.5 | XFOIL ncrit=9
113 | 12000000 | 0 | JavaFoil+Calcfoil stall+Eppler ext transition
114 | 12000000 | 0 | XFOIL ncrit=9
115 | 12000000 | 0.1 | JavaFoil+Calcfoil stall+Eppler ext transition
116 | 12000000 | 0.1 | XFOIL ncrit=9
117 | 12000000 | 0.25 | JavaFoil+Calcfoil stall+Eppler ext transition
118 | 12000000 | 0.25 | XFOIL ncrit=9
119 | 12000000 | 0.5 | JavaFoil+Calcfoil stall+Eppler ext transition
120 | 12000000 | 0.5 | XFOIL ncrit=9
121 | 14000000 | 0 | JavaFoil+Calcfoil stall+Eppler ext transition
122 | 14000000 | 0 | XFOIL ncrit=9
123 | 14000000 | 0.1 | JavaFoil+Calcfoil stall+Eppler ext transition
124 | 14000000 | 0.1 | XFOIL ncrit=9
125 | 14000000 | 0.25 | JavaFoil+Calcfoil stall+Eppler ext transition
126 | 14000000 | 0.25 | XFOIL ncrit=9
127 | 14000000 | 0.5 | JavaFoil+Calcfoil stall+Eppler ext transition
128 | 14000000 | 0.5 | XFOIL ncrit=9
129 | 16000000 | 0 | JavaFoil+Calcfoil stall+Eppler ext transition
130 | 16000000 | 0 | XFOIL ncrit=9
131 | 16000000 | 0.1 | JavaFoil+Calcfoil stall+Eppler ext transition
132 | 16000000 | 0.1 | XFOIL ncrit=9
133 | 16000000 | 0.25 | JavaFoil+Calcfoil stall+Eppler ext transition
134 | 16000000 | 0.25 | XFOIL ncrit=9
135 | 16000000 | 0.5 | JavaFoil+Calcfoil stall+Eppler ext transition
136 | 16000000 | 0.5 | XFOIL ncrit=9
137 | 18000000 | 0 | JavaFoil+Calcfoil stall+Eppler ext transition
138 | 18000000 | 0 | XFOIL ncrit=9
139 | 18000000 | 0.1 | JavaFoil+Calcfoil stall+Eppler ext transition
140 | 18000000 | 0.1 | XFOIL ncrit=9
141 | 18000000 | 0.25 | JavaFoil+Calcfoil stall+Eppler ext transition
142 | 18000000 | 0.25 | XFOIL ncrit=9
143 | 18000000 | 0.5 | JavaFoil+Calcfoil stall+Eppler ext transition
144 | 18000000 | 0.5 | XFOIL ncrit=9
145 | 20000000 | 0 | JavaFoil+Calcfoil stall+Eppler ext transition
146 | 20000000 | 0 | XFOIL ncrit=9
147 | 20000000 | 0.1 | JavaFoil+Calcfoil stall+Eppler ext transition
148 | 20000000 | 0.1 | XFOIL ncrit=9
149 | 20000000 | 0.25 | JavaFoil+Calcfoil stall+Eppler ext transition
150 | 20000000 | 0.25 | XFOIL ncrit=9
151 | 20000000 | 0.5 | JavaFoil+Calcfoil stall+Eppler ext transition
152 | 20000000 | 0.5 | XFOIL ncrit=9

## 1. Re 50k Mach 0.00 (1)
BIGFOIL.COM POLAR EXPORT
nlf414f
NLF-0414F |  |  |  | Cl Max: | 1.223 | at alpha= | 14 | deg
JavaFoil+Calcfoil stall+Eppler ext transition |  |  |  | L/D Max: | 36.364 | at alpha= | 5 | deg
Re: | 50000 |  |  | Cd Min: | 0.02032 | at alpha= | 0 | deg
Mach: | 0 |  |  | Cl=0 at alpha= | -2.6471 | deg
|  |  |  | @ Cl=0.1, Cd= | 0.020505
|  |  |  | @ Cl=0.4, Cd= | 0.020624
|  |  |  | @ Cl=0.6, Cd= | 0.021542
alpha (deg) | Cl | Cd | Cm | Cl/Cd
-18 | -0.509 | 0.34182 | -0.011 | -1.49
-17.5 | -0.523 | 0.31588 | -0.011 | -1.657
-17 | -0.537 | 0.27739 | -0.011 | -1.936
-16.5 | -0.55 | 0.26674 | -0.012 | -2.063
-16 | -0.562 | 0.24229 | -0.012 | -2.321
-15.5 | -0.574 | 0.22302 | -0.012 | -2.572
-15 | -0.584 | 0.21648 | -0.012 | -2.696
-14.5 | -0.592 | 0.19969 | -0.012 | -2.964
-14 | -0.599 | 0.18004 | -0.013 | -3.325
-13.5 | -0.603 | 0.16379 | -0.013 | -3.682
-13 | -0.605 | 0.15606 | -0.013 | -3.879
-12.5 | -0.605 | 0.14291 | -0.013 | -4.233
-12 | -0.602 | 0.13055 | -0.014 | -4.609
-11.5 | -0.595 | 0.12353 | -0.014 | -4.82
-11 | -0.586 | 0.11178 | -0.014 | -5.242
-10.5 | -0.573 | 0.10393 | -0.014 | -5.514
-10 | -0.557 | 0.09582 | -0.015 | -5.81
-9.5 | -0.537 | 0.08804 | -0.015 | -6.098
-9 | -0.514 | 0.08188 | -0.015 | -6.272
-8.5 | -0.487 | 0.0759 | -0.016 | -6.416
-8 | -0.457 | 0.07013 | -0.016 | -6.518
-7.5 | -0.424 | 0.06527 | -0.017 | -6.5
-7 | -0.389 | 0.06099 | -0.017 | -6.37
-6.5 | -0.35 | 0.05733 | -0.017 | -6.109
-6 | -0.31 | 0.05379 | -0.018 | -5.76
-5.5 | -0.267 | 0.05053 | -0.018 | -5.293
-5 | -0.223 | 0.04773 | -0.019 | -4.68
-4.5 | -0.178 | 0.04532 | -0.02 | -3.928
-4 | -0.132 | 0.04327 | -0.021 | -3.042
-3.5 | -0.084 | 0.04154 | -0.023 | -2.029
-3 | -0.036 | 0.04001 | -0.024 | -0.907
-2.5 | 0.015 | 0.02043 | -0.053 | 0.717
-2 | 0.072 | 0.02052 | -0.053 | 3.49
-1.5 | 0.129 | 0.02049 | -0.054 | 6.297
-1 | 0.187 | 0.02047 | -0.054 | 9.125
-0.5 | 0.244 | 0.02051 | -0.055 | 11.904
0 | 0.303 | 0.02032 | -0.056 | 14.908
0.5 | 0.36 | 0.0205 | -0.057 | 17.58
1 | 0.418 | 0.02068 | -0.058 | 20.211
1.5 | 0.475 | 0.02089 | -0.059 | 22.756
2 | 0.532 | 0.02117 | -0.059 | 25.113
2.5 | 0.588 | 0.02147 | -0.06 | 27.403
3 | 0.645 | 0.02181 | -0.061 | 29.551
3.5 | 0.7 | 0.02218 | -0.062 | 31.587
4 | 0.755 | 0.02262 | -0.063 | 33.397
4.5 | 0.81 | 0.02316 | -0.063 | 34.966
5 | 0.863 | 0.02373 | -0.064 | 36.364
5.5 | 0.928 | 0.02724 | -0.066 | 34.074
6 | 0.98 | 0.02811 | -0.067 | 34.851
6.5 | 1.03 | 0.02886 | -0.068 | 35.698
7 | 0.907 | 0.05398 | -0.035 | 16.804
7.5 | 0.946 | 0.05775 | -0.034 | 16.387
8 | 0.984 | 0.06177 | -0.034 | 15.935
8.5 | 1.02 | 0.06639 | -0.033 | 15.371
9 | 1.055 | 0.07076 | -0.033 | 14.909
9.5 | 1.086 | 0.07674 | -0.033 | 14.156
10 | 1.114 | 0.08176 | -0.033 | 13.63
10.5 | 1.139 | 0.08795 | -0.033 | 12.952
11 | 1.161 | 0.09483 | -0.033 | 12.241
11.5 | 1.179 | 0.10087 | -0.033 | 11.694
12 | 1.195 | 0.10906 | -0.033 | 10.957
12.5 | 1.207 | 0.11709 | -0.033 | 10.308
13 | 1.216 | 0.12627 | -0.033 | 9.627
13.5 | 1.221 | 0.13434 | -0.033 | 9.089
14 | 1.223 | 0.14567 | -0.034 | 8.397
14.5 | 1.222 | 0.15442 | -0.034 | 7.914
15 | 1.218 | 0.16511 | -0.034 | 7.376
15.5 | 1.211 | 0.17903 | -0.034 | 6.765
16 | 1.201 | 0.18915 | -0.034 | 6.351
16.5 | 1.189 | 0.20193 | -0.034 | 5.889
17 | 1.175 | 0.21547 | -0.034 | 5.451
17.5 | 1.158 | 0.23123 | -0.034 | 5.008
18 | 1.14 | 0.25031 | -0.035 | 4.553
18.5 | 1.12 | 0.26202 | -0.034 | 4.273
19 | 1.092 | 0.27723 | -0.035 | 3.939

## 2. Re 50k Mach 0.00 (2)
BIGFOIL.COM POLAR EXPORT
nlf414f
NLF-0414F |  |  |  | Cl Max: | 1.187 | at alpha= | 11 | deg
XFOIL ncrit=9 |  |  |  | L/D Max: | 24.6975 | at alpha= | 9 | deg
Re: | 50000 |  |  | Cd Min: | 0.20218 | at alpha= | 16 | deg
Mach: | 0 |  |  | Cl=0 at alpha= | 2.4761 | deg
|  |  |  | @ Cl=0.1, Cd= | 0.040422
|  |  |  | @ Cl=0.4, Cd= | 0.061235
|  |  |  | @ Cl=0.6, Cd= | 0.059472
alpha (deg) | Cl | Cd | Cm | Cl/Cd
-10.5 | -0.4669 | 0.13816 | -0.0241 | -3.3794
-10 | -0.4872 | 0.13437 | -0.0217 | -3.6258
-9.5 | -0.4659 | 0.12712 | -0.018 | -3.665
-9 | -0.4778 | 0.123 | -0.0145 | -3.8846
-8.5 | -0.4698 | 0.11723 | -0.0106 | -4.0075
-8 | -0.4709 | 0.1124 | -0.0062 | -4.1895
-7.5 | -0.4902 | 0.10912 | -0.0001 | -4.4923
-7 | -0.4613 | 0.10309 | 0.0043 | -4.4747
-5.5 | -0.6467 | 0.05849 | -0.0275 | -11.0566
-5 | -0.6021 | 0.05012 | -0.028 | -12.0132
-4.5 | -0.5509 | 0.04488 | -0.0278 | -12.275
-4 | -0.5006 | 0.04081 | -0.0271 | -12.2666
-3.5 | -0.4505 | 0.03728 | -0.0257 | -12.0842
-3 | -0.4027 | 0.03534 | -0.0232 | -11.395
-2 | -0.1781 | 0.03579 | -0.0224 | -4.9763
-1.5 | -0.1636 | 0.03532 | -0.0179 | -4.6319
-1 | -0.1486 | 0.03496 | -0.0134 | -4.2506
-0.5 | -0.1333 | 0.03468 | -0.0089 | -3.8437
0 | -0.1178 | 0.03448 | -0.0045 | -3.4165
0.5 | -0.102 | 0.03435 | -0.0002 | -2.9694
1 | -0.0854 | 0.0343 | 0.0039 | -2.4898
1.5 | -0.0637 | 0.03453 | 0.0068 | -1.8448
2 | -0.0339 | 0.03519 | 0.008 | -0.96334
2.5 | 0.0017 | 0.03626 | 0.0079 | 0.046884
3 | 0.0405 | 0.03769 | 0.0069 | 1.0746
3.5 | 0.0808 | 0.03945 | 0.0055 | 2.0482
4 | 0.1213 | 0.0415 | 0.0036 | 2.9229
4.5 | 0.1611 | 0.04385 | 0.0015 | 3.6739
5 | 0.1997 | 0.04652 | -0.0008 | 4.2928
5.5 | 0.2366 | 0.04954 | -0.0032 | 4.7759
6.5 | 0.4079 | 0.0618 | -0.0253 | 6.6003
7 | 0.5882 | 0.06009 | -0.0346 | 9.7887
7.5 | 0.6968 | 0.0544 | -0.0348 | 12.8088
8.5 | 0.8716 | 0.03698 | -0.0143 | 23.5695
9 | 1.0247 | 0.04149 | -0.0232 | 24.6975
9.5 | 1.0965 | 0.0471 | -0.0256 | 23.2803
10 | 1.1341 | 0.05307 | -0.024 | 21.3699
10.5 | 1.1728 | 0.05988 | -0.0235 | 19.5858
11 | 1.187 | 0.06828 | -0.021 | 17.3843
11.5 | 1.1289 | 0.07483 | -0.0124 | 15.0862
12 | 1.0543 | 0.08491 | -0.0077 | 12.4167
12.5 | 0.9932 | 0.09778 | -0.0082 | 10.1575
13 | 0.8507 | 0.13303 | -0.0292 | 6.3948
13.5 | 0.7518 | 0.1661 | -0.058 | 4.5262
14 | 0.7668 | 0.17354 | -0.0603 | 4.4186
14.5 | 0.7854 | 0.18113 | -0.0624 | 4.3361
15 | 0.7971 | 0.18826 | -0.0655 | 4.234
15.5 | 0.8104 | 0.19529 | -0.0687 | 4.1497
16 | 0.8248 | 0.20218 | -0.0719 | 4.0795

## 3. Re 50k Mach 0.10 (1)
BIGFOIL.COM POLAR EXPORT
nlf414f
NLF-0414F |  |  |  | Cl Max: | 1.211 | at alpha= | 13.5 | deg
JavaFoil+Calcfoil stall+Eppler ext transition |  |  |  | L/D Max: | 36.365 | at alpha= | 5 | deg
Re: | 50000 |  |  | Cd Min: | 0.0204 | at alpha= | 0 | deg
Mach: | 0.1 |  |  | Cl=0 at alpha= | -2.6471 | deg
|  |  |  | @ Cl=0.1, Cd= | 0.020571
|  |  |  | @ Cl=0.4, Cd= | 0.020688
|  |  |  | @ Cl=0.6, Cd= | 0.021575
alpha (deg) | Cl | Cd | Cm | Cl/Cd
-17.5 | -0.477 | 0.33043 | -0.011 | -1.443
-17 | -0.493 | 0.30004 | -0.012 | -1.643
-16.5 | -0.509 | 0.27708 | -0.012 | -1.837
-16 | -0.524 | 0.25639 | -0.012 | -2.044
-15.5 | -0.538 | 0.24952 | -0.012 | -2.157
-15 | -0.551 | 0.22845 | -0.012 | -2.413
-14.5 | -0.563 | 0.20757 | -0.013 | -2.712
-14 | -0.573 | 0.18871 | -0.013 | -3.034
-13.5 | -0.58 | 0.17222 | -0.013 | -3.369
-13 | -0.585 | 0.15658 | -0.013 | -3.739
-12.5 | -0.588 | 0.14895 | -0.014 | -3.948
-12 | -0.588 | 0.13624 | -0.014 | -4.312
-11.5 | -0.584 | 0.12419 | -0.014 | -4.701
-11 | -0.577 | 0.11435 | -0.014 | -5.043
-10.5 | -0.566 | 0.10632 | -0.015 | -5.323
-10 | -0.551 | 0.0973 | -0.015 | -5.667
-9.5 | -0.533 | 0.08919 | -0.015 | -5.978
-9 | -0.511 | 0.08275 | -0.015 | -6.178
-8.5 | -0.486 | 0.07649 | -0.016 | -6.348
-8 | -0.457 | 0.07075 | -0.016 | -6.454
-7.5 | -0.424 | 0.06561 | -0.017 | -6.467
-7 | -0.389 | 0.06128 | -0.017 | -6.348
-6.5 | -0.351 | 0.05759 | -0.017 | -6.096
-6 | -0.311 | 0.05388 | -0.018 | -5.767
-5.5 | -0.268 | 0.05068 | -0.018 | -5.296
-5 | -0.224 | 0.04786 | -0.019 | -4.687
-4.5 | -0.179 | 0.04548 | -0.02 | -3.932
-4 | -0.132 | 0.04326 | -0.021 | -3.056
-3.5 | -0.085 | 0.04162 | -0.023 | -2.035
-3 | -0.036 | 0.04009 | -0.024 | -0.909
-2.5 | 0.015 | 0.0205 | -0.054 | 0.718
-2 | 0.072 | 0.0206 | -0.053 | 3.495
-1.5 | 0.13 | 0.02054 | -0.054 | 6.315
-1 | 0.188 | 0.02054 | -0.055 | 9.136
-0.5 | 0.245 | 0.02056 | -0.056 | 11.938
0 | 0.304 | 0.0204 | -0.056 | 14.923
0.5 | 0.362 | 0.02055 | -0.057 | 17.626
1 | 0.42 | 0.02076 | -0.058 | 20.24
1.5 | 0.478 | 0.02099 | -0.059 | 22.77
2 | 0.534 | 0.02125 | -0.06 | 25.14
2.5 | 0.591 | 0.02152 | -0.06 | 27.466
3 | 0.648 | 0.02187 | -0.061 | 29.616
3.5 | 0.704 | 0.02229 | -0.062 | 31.578
4 | 0.759 | 0.02274 | -0.063 | 33.386
4.5 | 0.814 | 0.02327 | -0.064 | 34.966
5 | 0.867 | 0.02384 | -0.064 | 36.365
5.5 | 0.932 | 0.02738 | -0.066 | 34.039
6 | 0.984 | 0.02829 | -0.067 | 34.782
6.5 | 0.872 | 0.05047 | -0.037 | 17.283
7 | 0.911 | 0.05417 | -0.035 | 16.815
7.5 | 0.95 | 0.05795 | -0.034 | 16.392
8 | 0.988 | 0.06215 | -0.034 | 15.892
8.5 | 1.024 | 0.06662 | -0.033 | 15.364
9 | 1.058 | 0.07132 | -0.033 | 14.832
9.5 | 1.089 | 0.07696 | -0.033 | 14.148
10 | 1.116 | 0.08223 | -0.033 | 13.57
10.5 | 1.14 | 0.08856 | -0.033 | 12.87
11 | 1.16 | 0.0955 | -0.033 | 12.15
11.5 | 1.178 | 0.10347 | -0.033 | 11.381
12 | 1.191 | 0.11013 | -0.033 | 10.816
12.5 | 1.201 | 0.11827 | -0.033 | 10.158
13 | 1.208 | 0.12765 | -0.033 | 9.462
13.5 | 1.211 | 0.13602 | -0.033 | 8.901
14 | 1.21 | 0.14874 | -0.034 | 8.137
14.5 | 1.206 | 0.1596 | -0.034 | 7.559
15 | 1.199 | 0.17141 | -0.034 | 6.996
15.5 | 1.189 | 0.18491 | -0.034 | 6.429
16 | 1.176 | 0.196 | -0.034 | 5.998
16.5 | 1.16 | 0.21082 | -0.034 | 5.501
17 | 1.141 | 0.22631 | -0.034 | 5.044
17.5 | 1.121 | 0.24138 | -0.034 | 4.644
18 | 1.099 | 0.25561 | -0.034 | 4.298
18.5 | 1.075 | 0.27253 | -0.035 | 3.944

## 4. Re 50k Mach 0.10 (2)
BIGFOIL.COM POLAR EXPORT
nlf414f
NLF-0414F |  |  |  | Cl Max: | 1.1808 | at alpha= | 11 | deg
XFOIL ncrit=9 |  |  |  | L/D Max: | 24.4677 | at alpha= | 9 | deg
Re: | 50000 |  |  | Cd Min: | 0.20278 | at alpha= | 16 | deg
Mach: | 0.1 |  |  | Cl=0 at alpha= | 2.4943 | deg
|  |  |  | @ Cl=0.1, Cd= | 0.040633
|  |  |  | @ Cl=0.4, Cd= | 0.061271
|  |  |  | @ Cl=0.6, Cd= | 0.059213
alpha (deg) | Cl | Cd | Cm | Cl/Cd
-10.5 | -0.4709 | 0.13925 | -0.0242 | -3.3817
-10 | -0.4912 | 0.13544 | -0.0218 | -3.6267
-9.5 | -0.4619 | 0.12761 | -0.018 | -3.6196
-9 | -0.4829 | 0.12406 | -0.0145 | -3.8925
-8.5 | -0.4677 | 0.1178 | -0.0107 | -3.9703
-8 | -0.4686 | 0.11293 | -0.0063 | -4.1495
-7.5 | -0.4944 | 0.11002 | 0 | -4.4937
-7 | -0.4598 | 0.10356 | 0.0041 | -4.4399
-6.5 | -0.4486 | 0.09856 | 0.0091 | -4.5515
-5.5 | -0.6502 | 0.05936 | -0.0274 | -10.9535
-5 | -0.6068 | 0.0509 | -0.0278 | -11.9214
-4.5 | -0.5557 | 0.04544 | -0.0278 | -12.2293
-4 | -0.5054 | 0.04125 | -0.0271 | -12.2521
-3.5 | -0.4548 | 0.03765 | -0.0258 | -12.0797
-3 | -0.4068 | 0.03556 | -0.0234 | -11.4398
-2 | -0.1787 | 0.03598 | -0.0226 | -4.9666
-1.5 | -0.1641 | 0.0355 | -0.0181 | -4.6225
-1 | -0.149 | 0.03513 | -0.0136 | -4.2414
-0.5 | -0.1336 | 0.03486 | -0.0091 | -3.8325
0 | -0.118 | 0.03466 | -0.0046 | -3.4045
0.5 | -0.1022 | 0.03452 | -0.0003 | -2.9606
1 | -0.0856 | 0.03448 | 0.0038 | -2.4826
1.5 | -0.0643 | 0.03469 | 0.0069 | -1.8536
2 | -0.035 | 0.03533 | 0.0082 | -0.99066
2.5 | 0.0004 | 0.03639 | 0.0082 | 0.010992
3 | 0.0391 | 0.03782 | 0.0073 | 1.0338
3.5 | 0.0793 | 0.03958 | 0.0058 | 2.0035
4 | 0.1198 | 0.04164 | 0.0039 | 2.877
4.5 | 0.1597 | 0.044 | 0.0019 | 3.6295
5 | 0.1984 | 0.04669 | -0.0004 | 4.2493
5.5 | 0.2355 | 0.04972 | -0.0029 | 4.7365
6 | 0.3198 | 0.05615 | -0.0148 | 5.6955
6.5 | 0.4219 | 0.06267 | -0.027 | 6.7321
7 | 0.5806 | 0.06022 | -0.0333 | 9.6413
7.5 | 0.6983 | 0.05411 | -0.0339 | 12.9052
8 | 0.8175 | 0.03807 | -0.0233 | 21.4736
8.5 | 0.8771 | 0.03736 | -0.0138 | 23.477
9 | 1.0274 | 0.04199 | -0.0224 | 24.4677
9.5 | 1.0981 | 0.04778 | -0.0246 | 22.9824
10 | 1.1329 | 0.0539 | -0.0228 | 21.0186
10.5 | 1.1611 | 0.06058 | -0.0211 | 19.1664
11 | 1.1808 | 0.06918 | -0.0194 | 17.0685
11.5 | 1.1128 | 0.07577 | -0.0105 | 14.6866
12 | 1.0368 | 0.08634 | -0.0068 | 12.0083
12.5 | 0.9762 | 0.09978 | -0.0083 | 9.7835
13 | 0.7453 | 0.1588 | -0.0551 | 4.6933
13.5 | 0.7513 | 0.16662 | -0.0581 | 4.5091
14 | 0.7659 | 0.17407 | -0.0605 | 4.4
14.5 | 0.7845 | 0.18164 | -0.0627 | 4.319
15 | 0.7965 | 0.18879 | -0.0658 | 4.219
15.5 | 0.81 | 0.19585 | -0.0691 | 4.1358
16 | 0.8248 | 0.20278 | -0.0724 | 4.0675

## 5. Re 50k Mach 0.25 (1)
BIGFOIL.COM POLAR EXPORT
nlf414f
NLF-0414F |  |  |  | Cl Max: | 1.154 | at alpha= | 11.5 | deg
JavaFoil+Calcfoil stall+Eppler ext transition |  |  |  | L/D Max: | 35.046 | at alpha= | 4.5 | deg
Re: | 50000 |  |  | Cd Min: | 0.02071 | at alpha= | 0 | deg
Mach: | 0.25 |  |  | Cl=0 at alpha= | -2.6442 | deg
|  |  |  | @ Cl=0.1, Cd= | 0.02088
|  |  |  | @ Cl=0.4, Cd= | 0.020967
|  |  |  | @ Cl=0.6, Cd= | 0.02192
alpha (deg) | Cl | Cd | Cm | Cl/Cd
-15 | -0.238 | 0.53019 | -0.013 | -0.448
-14.5 | -0.288 | 0.39594 | -0.014 | -0.727
-14 | -0.332 | 0.35431 | -0.014 | -0.937
-13.5 | -0.371 | 0.29014 | -0.014 | -1.28
-13 | -0.406 | 0.25573 | -0.014 | -1.588
-12.5 | -0.436 | 0.20475 | -0.014 | -2.131
-12 | -0.461 | 0.18158 | -0.014 | -2.542
-11.5 | -0.481 | 0.16358 | -0.015 | -2.941
-11 | -0.495 | 0.13958 | -0.015 | -3.546
-10.5 | -0.503 | 0.12534 | -0.015 | -4.01
-10 | -0.504 | 0.11426 | -0.015 | -4.411
-9.5 | -0.499 | 0.10265 | -0.016 | -4.863
-9 | -0.488 | 0.09247 | -0.016 | -5.28
-8.5 | -0.471 | 0.08319 | -0.016 | -5.668
-8 | -0.449 | 0.07558 | -0.016 | -5.944
-7.5 | -0.422 | 0.06944 | -0.017 | -6.076
-7 | -0.39 | 0.06411 | -0.017 | -6.085
-6.5 | -0.354 | 0.0598 | -0.017 | -5.926
-6 | -0.315 | 0.05555 | -0.018 | -5.675
-5.5 | -0.273 | 0.05185 | -0.019 | -5.271
-5 | -0.229 | 0.04875 | -0.019 | -4.699
-4.5 | -0.183 | 0.04603 | -0.02 | -3.975
-4 | -0.135 | 0.04377 | -0.022 | -3.095
-3.5 | -0.087 | 0.04199 | -0.023 | -2.069
-3 | -0.037 | 0.04044 | -0.025 | -0.925
-2.5 | 0.015 | 0.02093 | -0.055 | 0.72
-2 | 0.074 | 0.02092 | -0.055 | 3.534
-1.5 | 0.133 | 0.02083 | -0.055 | 6.398
-1 | 0.193 | 0.02083 | -0.056 | 9.258
-0.5 | 0.252 | 0.02087 | -0.057 | 12.083
0 | 0.313 | 0.02071 | -0.058 | 15.101
0.5 | 0.372 | 0.02086 | -0.059 | 17.842
1 | 0.432 | 0.02109 | -0.06 | 20.47
1.5 | 0.491 | 0.02133 | -0.06 | 23.018
2 | 0.549 | 0.02163 | -0.061 | 25.369
2.5 | 0.607 | 0.02196 | -0.062 | 27.654
3 | 0.665 | 0.02229 | -0.063 | 29.846
3.5 | 0.723 | 0.02275 | -0.064 | 31.778
4 | 0.779 | 0.02324 | -0.065 | 33.53
4.5 | 0.835 | 0.02382 | -0.065 | 35.046
5 | 0.901 | 0.02728 | -0.067 | 33.038
5.5 | 0.955 | 0.02825 | -0.068 | 33.813
6 | 1.007 | 0.02916 | -0.069 | 34.545
6.5 | 0.89 | 0.05175 | -0.036 | 17.206
7 | 0.93 | 0.05558 | -0.035 | 16.738
7.5 | 0.969 | 0.0594 | -0.035 | 16.31
8 | 1.005 | 0.06406 | -0.034 | 15.694
8.5 | 1.039 | 0.06876 | -0.033 | 15.114
9 | 1.071 | 0.07419 | -0.033 | 14.435
9.5 | 1.098 | 0.08058 | -0.033 | 13.625
10 | 1.119 | 0.08687 | -0.033 | 12.884
10.5 | 1.136 | 0.09367 | -0.033 | 12.126
11 | 1.148 | 0.10299 | -0.033 | 11.143
11.5 | 1.154 | 0.11208 | -0.033 | 10.294
12 | 1.154 | 0.1225 | -0.034 | 9.423
12.5 | 1.149 | 0.13104 | -0.034 | 8.769
13 | 1.138 | 0.14231 | -0.034 | 7.995
13.5 | 1.12 | 0.15823 | -0.034 | 7.081
14 | 1.097 | 0.16964 | -0.034 | 6.468
14.5 | 1.068 | 0.18411 | -0.034 | 5.802
15 | 1.034 | 0.2056 | -0.034 | 5.027
15.5 | 0.993 | 0.22637 | -0.034 | 4.389
16 | 0.948 | 0.24791 | -0.034 | 3.826
16.5 | 0.899 | 0.27579 | -0.033 | 3.259

## 6. Re 50k Mach 0.25 (2)
BIGFOIL.COM POLAR EXPORT
nlf414f
NLF-0414F |  |  |  | Cl Max: | 1.1138 | at alpha= | 10 | deg
XFOIL ncrit=9 |  |  |  | L/D Max: | 23.3083 | at alpha= | 8 | deg
Re: | 50000 |  |  | Cd Min: | 0.19187 | at alpha= | 15 | deg
Mach: | 0.25 |  |  | Cl=0 at alpha= | 2.5868 | deg
|  |  |  | @ Cl=0.1, Cd= | 0.041766
|  |  |  | @ Cl=0.4, Cd= | 0.059511
|  |  |  | @ Cl=0.6, Cd= | 0.0597
alpha (deg) | Cl | Cd | Cm | Cl/Cd
-10.5 | -0.4498 | 0.14084 | -0.0237 | -3.1937
-10 | -0.4487 | 0.13563 | -0.0209 | -3.3083
-9.5 | -0.4575 | 0.1312 | -0.018 | -3.487
-9 | -0.4672 | 0.12624 | -0.0149 | -3.7009
-8.5 | -0.4794 | 0.12232 | -0.0107 | -3.9192
-8 | -0.4742 | 0.11687 | -0.0064 | -4.0575
-7.5 | -0.4727 | 0.11166 | -0.0015 | -4.2334
-7 | -0.4516 | 0.10602 | 0.0029 | -4.2596
-5.5 | -0.6664 | 0.06398 | -0.027 | -10.4158
-5 | -0.6291 | 0.05503 | -0.0272 | -11.4319
-4.5 | -0.5816 | 0.04871 | -0.0276 | -11.9401
-4 | -0.5318 | 0.04379 | -0.0272 | -12.1443
-3.5 | -0.4793 | 0.0398 | -0.0261 | -12.0427
-3 | -0.4294 | 0.03688 | -0.0242 | -11.6432
-2 | -0.1821 | 0.03701 | -0.0237 | -4.9203
-1.5 | -0.167 | 0.03649 | -0.0191 | -4.5766
-1 | -0.1513 | 0.03611 | -0.0145 | -4.19
-0.5 | -0.1354 | 0.03582 | -0.0099 | -3.78
0 | -0.1193 | 0.03562 | -0.0053 | -3.3492
0.5 | -0.103 | 0.0355 | -0.0008 | -2.9014
1 | -0.0863 | 0.03545 | 0.0034 | -2.4344
1.5 | -0.067 | 0.03559 | 0.0071 | -1.8826
2 | -0.0403 | 0.03613 | 0.0091 | -1.1154
2.5 | -0.0066 | 0.03713 | 0.0095 | -0.17775
3 | 0.0314 | 0.03853 | 0.0089 | 0.81495
3.5 | 0.0714 | 0.04029 | 0.0076 | 1.7722
4 | 0.1121 | 0.04239 | 0.0058 | 2.6445
4.5 | 0.1523 | 0.04481 | 0.0037 | 3.3988
5 | 0.1914 | 0.04757 | 0.0014 | 4.0235
5.5 | 0.229 | 0.05071 | -0.0011 | 4.5159
6 | 0.3298 | 0.058 | -0.0158 | 5.6862
6.5 | 0.5022 | 0.06171 | -0.0295 | 8.1381
7 | 0.5992 | 0.05976 | -0.0314 | 10.0268
7.5 | 0.7397 | 0.04914 | -0.029 | 15.0529
8 | 0.8363 | 0.03588 | -0.0124 | 23.3082
8.5 | 0.9127 | 0.03938 | -0.0117 | 23.1767
9 | 1.0425 | 0.04508 | -0.0184 | 23.1256
9.5 | 1.1006 | 0.05151 | -0.0192 | 21.3667
10 | 1.1138 | 0.0581 | -0.0156 | 19.1704
10.5 | 1.104 | 0.06513 | -0.0109 | 16.9507
11 | 1.071 | 0.07301 | -0.0064 | 14.6692
11.5 | 1.017 | 0.0829 | -0.0038 | 12.2678
12 | 0.9624 | 0.09537 | -0.0052 | 10.0912
13 | 0.8275 | 0.14408 | -0.0337 | 5.7433
13.5 | 0.7492 | 0.16944 | -0.0586 | 4.4216
14 | 0.7638 | 0.17706 | -0.0615 | 4.3138
14.5 | 0.7814 | 0.18448 | -0.0642 | 4.2357
15 | 0.7961 | 0.19187 | -0.0677 | 4.1492

## 7. Re 50k Mach 0.50 (1)
BIGFOIL.COM POLAR EXPORT
nlf414f
NLF-0414F |  |  |  | Cl Max: | 1.234 | at alpha= | 20 | deg
JavaFoil+Calcfoil stall+Eppler ext transition |  |  |  | L/D Max: | 33.824 | at alpha= | 4 | deg
Re: | 50000 |  |  | Cd Min: | 0.02216 | at alpha= | 0 | deg
Mach: | 0.5 |  |  | Cl=0 at alpha= | -2.625 | deg
|  |  |  | @ Cl=0.1, Cd= | 0.022467
|  |  |  | @ Cl=0.4, Cd= | 0.022312
|  |  |  | @ Cl=0.6, Cd= | 0.023317
alpha (deg) | Cl | Cd | Cm | Cl/Cd
-20 | -0.961 | 0.45643 | -0.017 | -2.104
-19.5 | -0.934 | 0.43097 | -0.018 | -2.167
-19 | -0.907 | 0.4238 | -0.018 | -2.14
-18.5 | -0.88 | 0.41471 | -0.018 | -2.122
-18 | -0.853 | 0.40584 | -0.019 | -2.102
-17.5 | -0.826 | 0.39183 | -0.019 | -2.108
-17 | -0.796 | 0.36013 | -0.018 | -2.212
-16.5 | -0.769 | 0.36107 | -0.019 | -2.131
-16 | -0.742 | 0.35316 | -0.019 | -2.101
-15.5 | -0.715 | 0.35203 | -0.02 | -2.031
-15 | -0.688 | 0.34184 | -0.02 | -2.011
-14.5 | -0.66 | 0.3275 | -0.02 | -2.016
-14 | -0.632 | 0.29696 | -0.02 | -2.128
-13.5 | -0.604 | 0.28156 | -0.019 | -2.145
-13 | -0.576 | 0.27713 | -0.02 | -2.08
-12.5 | -0.549 | 0.2715 | -0.02 | -2.022
-12 | -0.521 | 0.27281 | -0.02 | -1.911
-11.5 | -0.494 | 0.27538 | -0.021 | -1.793
-11 | -0.466 | 0.25031 | -0.021 | -1.863
-10.5 | -0.438 | 0.23172 | -0.019 | -1.889
-10 | -0.41 | 0.22908 | -0.02 | -1.79
-9.5 | -0.382 | 0.22666 | -0.02 | -1.687
-9 | -0.355 | 0.22257 | -0.02 | -1.594
-8.5 | -0.327 | 0.20615 | -0.021 | -1.586
-8 | -0.299 | 0.17924 | -0.021 | -1.67
-7.5 | -0.271 | 0.15749 | -0.019 | -1.722
-7 | -0.243 | 0.15544 | -0.02 | -1.566
-6.5 | -0.216 | 0.14509 | -0.02 | -1.486
-6 | -0.271 | 0.08884 | -0.02 | -3.056
-5.5 | -0.274 | 0.06575 | -0.019 | -4.161
-5 | -0.241 | 0.05667 | -0.02 | -4.26
-4.5 | -0.198 | 0.05072 | -0.021 | -3.901
-4 | -0.149 | 0.04692 | -0.022 | -3.166
-3.5 | -0.096 | 0.04408 | -0.024 | -2.179
-3 | -0.042 | 0.04207 | -0.027 | -0.988
-2.5 | 0.014 | 0.04052 | -0.028 | 0.347
-2 | 0.083 | 0.02256 | -0.062 | 3.698
-1.5 | 0.149 | 0.0222 | -0.062 | 6.702
-1 | 0.215 | 0.02218 | -0.063 | 9.717
-0.5 | 0.282 | 0.02226 | -0.064 | 12.656
0 | 0.35 | 0.02216 | -0.065 | 15.772
0.5 | 0.416 | 0.02236 | -0.066 | 18.604
1 | 0.482 | 0.02269 | -0.067 | 21.259
1.5 | 0.549 | 0.02299 | -0.067 | 23.866
2 | 0.613 | 0.0234 | -0.068 | 26.193
2.5 | 0.678 | 0.02383 | -0.069 | 28.436
3 | 0.742 | 0.02437 | -0.07 | 30.434
3.5 | 0.805 | 0.02496 | -0.071 | 32.251
4 | 0.866 | 0.02561 | -0.072 | 33.824
4.5 | 0.937 | 0.02993 | -0.074 | 31.309
5 | 0.995 | 0.03118 | -0.075 | 31.895
5.5 | 0.886 | 0.04862 | -0.041 | 18.213
6 | 0.924 | 0.05277 | -0.038 | 17.519
6.5 | 0.96 | 0.05785 | -0.037 | 16.588
7 | 0.987 | 0.06384 | -0.036 | 15.466
7.5 | 1.004 | 0.07206 | -0.035 | 13.93
8 | 1.001 | 0.08102 | -0.035 | 12.356
8.5 | 0.959 | 0.09821 | -0.034 | 9.76
9 | 0.641 | 0.20623 | -0.034 | 3.107
9.5 | 0.668 | 0.20782 | -0.034 | 3.213
10 | 0.695 | 0.20847 | -0.035 | 3.332
10.5 | 0.723 | 0.27178 | -0.04 | 2.66
11 | 0.75 | 0.28651 | -0.04 | 2.617
11.5 | 0.776 | 0.30012 | -0.041 | 2.587
12 | 0.803 | 0.30447 | -0.041 | 2.638
12.5 | 0.83 | 0.30374 | -0.042 | 2.733
13 | 0.858 | 0.32626 | -0.046 | 2.631
13.5 | 0.885 | 0.34266 | -0.047 | 2.583
14 | 0.911 | 0.33908 | -0.047 | 2.688
14.5 | 0.938 | 0.34479 | -0.048 | 2.72
15 | 0.967 | 0.37825 | -0.052 | 2.557
15.5 | 0.993 | 0.38291 | -0.052 | 2.594
16 | 1.019 | 0.3911 | -0.053 | 2.606
16.5 | 1.045 | 0.40504 | -0.053 | 2.581
17 | 1.072 | 0.4018 | -0.054 | 2.667
17.5 | 1.101 | 0.43296 | -0.058 | 2.544
18 | 1.127 | 0.42877 | -0.058 | 2.629
18.5 | 1.153 | 0.43908 | -0.058 | 2.625
19 | 1.178 | 0.45116 | -0.059 | 2.612
19.5 | 1.204 | 0.46121 | -0.06 | 2.611
20 | 1.234 | 0.50074 | -0.063 | 2.465

## 8. Re 50k Mach 0.50 (2)
BIGFOIL.COM POLAR EXPORT
nlf414f
NLF-0414F |  |  |  | Cl Max: | 1.0553 | at alpha= | 20 | deg
XFOIL ncrit=9 |  |  |  | L/D Max: | 20.1136 | at alpha= | 7.5 | deg
Re: | 50000 |  |  | Cd Min: | 0.29354 | at alpha= | 20 | deg
Mach: | 0.5 |  |  | Cl=0 at alpha= | 2.9304 | deg
|  |  |  | @ Cl=0.1, Cd= | 0.046926
|  |  |  | @ Cl=0.4, Cd= | 0.062585
|  |  |  | @ Cl=0.6, Cd= | 0.058928
alpha (deg) | Cl | Cd | Cm | Cl/Cd
-10 | -0.4318 | 0.14801 | -0.0216 | -2.9174
-9.5 | -0.441 | 0.14381 | -0.0189 | -3.0665
-8.5 | -0.4339 | 0.1321 | -0.0131 | -3.2846
-8 | -0.4317 | 0.12649 | -0.0096 | -3.4129
-6 | -0.606 | 0.08931 | -0.0257 | -6.7854
-5.5 | -0.6365 | 0.08083 | -0.0252 | -7.8746
-5 | -0.6626 | 0.07192 | -0.0257 | -9.213
-4.5 | -0.654 | 0.06391 | -0.0246 | -10.2331
-4 | -0.6303 | 0.0562 | -0.0247 | -11.2153
-3.5 | -0.587 | 0.04949 | -0.0253 | -11.861
-3 | -0.5325 | 0.04439 | -0.025 | -11.9959
-2.5 | -0.4735 | 0.04086 | -0.0235 | -11.5884
-2 | -0.4168 | 0.03863 | -0.0193 | -10.7895
-1 | -0.1629 | 0.04043 | -0.0184 | -4.0292
-0.5 | -0.1445 | 0.04007 | -0.0133 | -3.6062
0 | -0.126 | 0.03986 | -0.0083 | -3.1611
0.5 | -0.1075 | 0.03977 | -0.0033 | -2.703
1 | -0.0891 | 0.03977 | 0.0015 | -2.2404
1.5 | -0.0706 | 0.03989 | 0.0061 | -1.7699
2 | -0.0515 | 0.04015 | 0.0104 | -1.2827
2.5 | -0.0272 | 0.04077 | 0.0134 | -0.66716
3 | 0.0044 | 0.04191 | 0.0146 | 0.10499
3.5 | 0.0412 | 0.04358 | 0.0145 | 0.94539
4 | 0.081 | 0.04572 | 0.0133 | 1.7717
4.5 | 0.1218 | 0.04831 | 0.0115 | 2.5212
5 | 0.1623 | 0.05134 | 0.0092 | 3.1613
5.5 | 0.2788 | 0.05954 | -0.0075 | 4.6826
6 | 0.4452 | 0.06372 | -0.0197 | 6.9868
6.5 | 0.5449 | 0.06258 | -0.0215 | 8.7073
7 | 0.6887 | 0.05305 | -0.017 | 12.9821
7.5 | 0.8146 | 0.0405 | -0.0001 | 20.1136
8 | 0.8777 | 0.04457 | 0.0025 | 19.6926
8.5 | 0.95 | 0.0503 | 0.0027 | 18.8867
9 | 0.9614 | 0.05775 | 0.005 | 16.6476
9.5 | 0.9574 | 0.06579 | 0.0069 | 14.5524
10 | 0.9212 | 0.07588 | 0.0071 | 12.1402
10.5 | 0.8708 | 0.08864 | 0.0035 | 9.824
11.5 | 0.7718 | 0.12477 | -0.0202 | 6.1858
12 | 0.77 | 0.13777 | -0.0275 | 5.589
12.5 | 0.7786 | 0.14972 | -0.034 | 5.2004
13 | 0.7603 | 0.17545 | -0.0562 | 4.3334
13.5 | 0.7576 | 0.18149 | -0.0617 | 4.1743
14 | 0.798 | 0.19407 | -0.0652 | 4.1119
14.5 | 0.8196 | 0.2028 | -0.0692 | 4.0414
15 | 0.8367 | 0.21006 | -0.0736 | 3.9831
15.5 | 0.8481 | 0.21591 | -0.0792 | 3.928
16 | 0.8672 | 0.22365 | -0.0845 | 3.8775
16.5 | 0.8895 | 0.23193 | -0.0895 | 3.8352
17 | 0.9183 | 0.24256 | -0.0938 | 3.7859
17.5 | 0.9437 | 0.25154 | -0.0985 | 3.7517
18 | 0.9586 | 0.25729 | -0.1055 | 3.7258
18.5 | 0.9862 | 0.26807 | -0.1101 | 3.6789
19 | 1.0087 | 0.2757 | -0.1158 | 3.6587
19.5 | 1.0299 | 0.28425 | -0.1222 | 3.6232
20 | 1.0553 | 0.29354 | -0.1274 | 3.5951

## 9. Re 100k Mach 0.00 (1)
BIGFOIL.COM POLAR EXPORT
nlf414f
NLF-0414F |  |  |  | Cl Max: | 1.223 | at alpha= | 14 | deg
JavaFoil+Calcfoil stall+Eppler ext transition |  |  |  | L/D Max: | 49.133 | at alpha= | 5 | deg
Re: | 100000 |  |  | Cd Min: | 0.01502 | at alpha= | 0 | deg
Mach: | 0 |  |  | Cl=0 at alpha= | -2.6271 | deg
|  |  |  | @ Cl=0.1, Cd= | 0.01526
|  |  |  | @ Cl=0.4, Cd= | 0.015239
|  |  |  | @ Cl=0.6, Cd= | 0.015913
alpha (deg) | Cl | Cd | Cm | Cl/Cd
-18 | -0.509 | 0.26833 | -0.011 | -1.898
-17.5 | -0.523 | 0.25212 | -0.011 | -2.076
-17 | -0.537 | 0.22855 | -0.012 | -2.35
-16.5 | -0.55 | 0.21344 | -0.012 | -2.578
-16 | -0.562 | 0.20035 | -0.012 | -2.808
-15.5 | -0.574 | 0.18708 | -0.012 | -3.067
-15 | -0.584 | 0.18164 | -0.012 | -3.213
-14.5 | -0.592 | 0.16994 | -0.013 | -3.484
-14 | -0.599 | 0.15099 | -0.013 | -3.964
-13.5 | -0.603 | 0.14176 | -0.013 | -4.255
-13 | -0.605 | 0.13139 | -0.013 | -4.608
-12.5 | -0.605 | 0.12194 | -0.014 | -4.961
-12 | -0.602 | 0.11278 | -0.014 | -5.335
-11.5 | -0.595 | 0.10403 | -0.014 | -5.724
-11 | -0.586 | 0.09728 | -0.014 | -6.023
-10.5 | -0.573 | 0.08989 | -0.014 | -6.375
-10 | -0.557 | 0.08415 | -0.015 | -6.616
-9.5 | -0.537 | 0.0778 | -0.015 | -6.901
-9 | -0.514 | 0.07235 | -0.016 | -7.099
-8.5 | -0.487 | 0.06732 | -0.016 | -7.234
-8 | -0.457 | 0.06289 | -0.016 | -7.268
-7.5 | -0.424 | 0.05861 | -0.017 | -7.238
-7 | -0.389 | 0.0548 | -0.017 | -7.091
-6.5 | -0.35 | 0.05174 | -0.017 | -6.77
-6 | -0.31 | 0.04847 | -0.018 | -6.392
-5.5 | -0.267 | 0.04571 | -0.018 | -5.851
-5 | -0.223 | 0.04329 | -0.019 | -5.161
-4.5 | -0.178 | 0.04119 | -0.021 | -4.324
-4 | -0.132 | 0.03921 | -0.022 | -3.358
-3.5 | -0.084 | 0.03766 | -0.023 | -2.239
-3 | -0.044 | 0.01543 | -0.053 | -2.83
-2.5 | 0.015 | 0.01506 | -0.054 | 0.98
-2 | 0.072 | 0.01528 | -0.053 | 4.69
-1.5 | 0.129 | 0.01524 | -0.054 | 8.469
-1 | 0.187 | 0.01521 | -0.055 | 12.278
-0.5 | 0.244 | 0.01524 | -0.055 | 16.027
0 | 0.303 | 0.01502 | -0.056 | 20.18
0.5 | 0.361 | 0.01513 | -0.057 | 23.832
1 | 0.418 | 0.01529 | -0.058 | 27.35
1.5 | 0.476 | 0.01545 | -0.059 | 30.789
2 | 0.532 | 0.01566 | -0.059 | 33.957
2.5 | 0.589 | 0.01586 | -0.06 | 37.105
3 | 0.645 | 0.01613 | -0.061 | 39.987
3.5 | 0.701 | 0.01641 | -0.062 | 42.702
4 | 0.756 | 0.01675 | -0.063 | 45.113
4.5 | 0.81 | 0.01716 | -0.063 | 47.221
5 | 0.864 | 0.01758 | -0.064 | 49.133
5.5 | 0.93 | 0.02304 | -0.066 | 40.342
6 | 0.981 | 0.02389 | -0.067 | 41.077
6.5 | 1.032 | 0.02479 | -0.068 | 41.628
7 | 1.081 | 0.02572 | -0.068 | 42.021
7.5 | 1.128 | 0.02646 | -0.069 | 42.626
8 | 0.986 | 0.05618 | -0.036 | 17.55
8.5 | 1.022 | 0.06016 | -0.035 | 16.987
9 | 1.056 | 0.06416 | -0.035 | 16.462
9.5 | 1.087 | 0.06905 | -0.034 | 15.745
10 | 1.115 | 0.07353 | -0.034 | 15.162
10.5 | 1.14 | 0.07875 | -0.034 | 14.471
11 | 1.161 | 0.08421 | -0.033 | 13.79
11.5 | 1.18 | 0.0906 | -0.034 | 13.023
12 | 1.195 | 0.09667 | -0.034 | 12.364
12.5 | 1.207 | 0.10353 | -0.034 | 11.66
13 | 1.216 | 0.1117 | -0.034 | 10.885
13.5 | 1.221 | 0.11932 | -0.034 | 10.234
14 | 1.223 | 0.12622 | -0.034 | 9.692
14.5 | 1.222 | 0.13605 | -0.034 | 8.985
15 | 1.218 | 0.14413 | -0.034 | 8.452
15.5 | 1.211 | 0.15226 | -0.035 | 7.956
16 | 1.202 | 0.16542 | -0.035 | 7.264
16.5 | 1.19 | 0.17419 | -0.035 | 6.829
17 | 1.175 | 0.18535 | -0.035 | 6.339
17.5 | 1.158 | 0.19852 | -0.035 | 5.835
18 | 1.14 | 0.21245 | -0.036 | 5.366
18.5 | 1.12 | 0.22573 | -0.035 | 4.962
19 | 1.092 | 0.23883 | -0.036 | 4.574

## 10. Re 100k Mach 0.00 (2)
BIGFOIL.COM POLAR EXPORT
nlf414f
NLF-0414F |  |  |  | Cl Max: | 1.2351 | at alpha= | 11.5 | deg
XFOIL ncrit=9 |  |  |  | L/D Max: | 36.0176 | at alpha= | 7.5 | deg
Re: | 100000 |  |  | Cd Min: | 0.20036 | at alpha= | 16.5 | deg
Mach: | 0 |  |  | Cl=0 at alpha= | 1.8634 | deg
|  |  |  | @ Cl=0.1, Cd= | 0.03718
|  |  |  | @ Cl=0.4, Cd= | 0.042866
|  |  |  | @ Cl=0.6, Cd= | 0.039601
alpha (deg) | Cl | Cd | Cm | Cl/Cd
-13 | -0.4574 | 0.15483 | -0.0348 | -2.9542
-12.5 | -0.4546 | 0.15012 | -0.0329 | -3.0282
-12 | -0.4762 | 0.14565 | -0.0345 | -3.2695
-11.5 | -0.5208 | 0.14107 | -0.0392 | -3.6918
-11 | -0.4765 | 0.13395 | -0.031 | -3.5573
-10.5 | -0.506 | 0.12842 | -0.0333 | -3.9402
-10 | -0.5304 | 0.1208 | -0.0342 | -4.3907
-9.5 | -0.5145 | 0.11602 | -0.0294 | -4.4346
-9 | -0.5608 | 0.10895 | -0.0323 | -5.1473
-8.5 | -0.6372 | 0.10208 | -0.0326 | -6.2422
-8 | -0.7121 | 0.0963 | -0.0314 | -7.3946
-7.5 | -0.66 | 0.08843 | -0.0264 | -7.4635
-6 | -0.6914 | 0.0666 | -0.0238 | -10.3814
-5.5 | -0.6708 | 0.06112 | -0.0219 | -10.9751
-4.5 | -0.5543 | 0.03931 | -0.0256 | -14.1007
-4 | -0.5042 | 0.03514 | -0.0249 | -14.3483
-3.5 | -0.4532 | 0.03226 | -0.0238 | -14.0484
-1.5 | -0.2814 | 0.028 | -0.0112 | -10.05
-1 | -0.1487 | 0.03178 | -0.0136 | -4.679
-0.5 | -0.1339 | 0.03155 | -0.0091 | -4.2441
0 | -0.119 | 0.0314 | -0.0047 | -3.7898
0.5 | -0.104 | 0.03131 | -0.0003 | -3.3216
1 | -0.0885 | 0.0313 | 0.0038 | -2.8275
2 | 0.014 | 0.03428 | -0.0019 | 0.4084
2.5 | 0.083 | 0.0366 | -0.0077 | 2.2678
3 | 0.1457 | 0.03874 | -0.0119 | 3.761
3.5 | 0.2098 | 0.04089 | -0.016 | 5.1308
4 | 0.3158 | 0.04218 | -0.0233 | 7.487
4.5 | 0.3949 | 0.04284 | -0.027 | 9.218
5 | 0.4527 | 0.04313 | -0.0282 | 10.4962
5.5 | 0.5496 | 0.04103 | -0.0317 | 13.3951
6 | 0.6272 | 0.03883 | -0.0331 | 16.1525
6.5 | 0.7144 | 0.03443 | -0.0335 | 20.7493
7.5 | 0.8601 | 0.02388 | -0.0255 | 36.0176
8 | 0.861 | 0.02807 | -0.0196 | 30.6733
8.5 | 0.8995 | 0.0307 | -0.0179 | 29.2997
9 | 0.958 | 0.03296 | -0.0184 | 29.0655
9.5 | 1.0345 | 0.03577 | -0.0208 | 28.9209
10 | 1.1148 | 0.04021 | -0.0241 | 27.7244
10.5 | 1.1721 | 0.04468 | -0.0256 | 26.2332
11 | 1.2181 | 0.052 | -0.0262 | 23.425
11.5 | 1.2351 | 0.059 | -0.0233 | 20.9339
12 | 1.2316 | 0.06616 | -0.0189 | 18.6155
12.5 | 1.2205 | 0.0747 | -0.0151 | 16.3387
13 | 0.8498 | 0.13559 | -0.033 | 6.2674
13.5 | 0.8186 | 0.14875 | -0.0418 | 5.5032
14 | 0.8681 | 0.15581 | -0.038 | 5.5715
14.5 | 0.8334 | 0.1667 | -0.0492 | 4.9994
15 | 0.825 | 0.17693 | -0.0566 | 4.6629
15.5 | 0.8679 | 0.18325 | -0.054 | 4.7362
16 | 0.8451 | 0.19313 | -0.0658 | 4.3758
16.5 | 0.8782 | 0.20036 | -0.0655 | 4.3831

## 11. Re 100k Mach 0.10 (1)
BIGFOIL.COM POLAR EXPORT
nlf414f
NLF-0414F |  |  |  | Cl Max: | 1.211 | at alpha= | 13.5 | deg
JavaFoil+Calcfoil stall+Eppler ext transition |  |  |  | L/D Max: | 49.07 | at alpha= | 5 | deg
Re: | 100000 |  |  | Cd Min: | 0.01369 | at alpha= | -3 | deg
Mach: | 0.1 |  |  | Cl=0 at alpha= | -2.6271 | deg
|  |  |  | @ Cl=0.1, Cd= | 0.015306
|  |  |  | @ Cl=0.4, Cd= | 0.015275
|  |  |  | @ Cl=0.6, Cd= | 0.015976
alpha (deg) | Cl | Cd | Cm | Cl/Cd
-17.5 | -0.477 | 0.26369 | -0.011 | -1.808
-17 | -0.493 | 0.24737 | -0.012 | -1.993
-16.5 | -0.509 | 0.23237 | -0.012 | -2.19
-16 | -0.524 | 0.21108 | -0.012 | -2.483
-15.5 | -0.538 | 0.20545 | -0.012 | -2.62
-15 | -0.551 | 0.19116 | -0.012 | -2.884
-14.5 | -0.563 | 0.17352 | -0.013 | -3.244
-14 | -0.573 | 0.15571 | -0.013 | -3.678
-13.5 | -0.58 | 0.14423 | -0.013 | -4.023
-13 | -0.586 | 0.13531 | -0.014 | -4.328
-12.5 | -0.588 | 0.1253 | -0.014 | -4.693
-12 | -0.588 | 0.11619 | -0.014 | -5.057
-11.5 | -0.584 | 0.10729 | -0.014 | -5.442
-11 | -0.577 | 0.09879 | -0.014 | -5.838
-10.5 | -0.566 | 0.0913 | -0.015 | -6.198
-10 | -0.551 | 0.08437 | -0.015 | -6.535
-9.5 | -0.533 | 0.07851 | -0.015 | -6.791
-9 | -0.511 | 0.0731 | -0.016 | -6.994
-8.5 | -0.486 | 0.06785 | -0.016 | -7.157
-8 | -0.457 | 0.06328 | -0.016 | -7.216
-7.5 | -0.424 | 0.05893 | -0.017 | -7.2
-7 | -0.389 | 0.05506 | -0.017 | -7.066
-6.5 | -0.351 | 0.05196 | -0.017 | -6.757
-6 | -0.311 | 0.04866 | -0.018 | -6.387
-5.5 | -0.268 | 0.04584 | -0.019 | -5.856
-5 | -0.224 | 0.04339 | -0.019 | -5.169
-4.5 | -0.179 | 0.04121 | -0.021 | -4.34
-4 | -0.132 | 0.03928 | -0.022 | -3.367
-3.5 | -0.085 | 0.03768 | -0.023 | -2.248
-3 | -0.044 | 0.01369 | -0.053 | -3.202
-2.5 | 0.015 | 0.01513 | -0.054 | 0.98
-2 | 0.072 | 0.01533 | -0.053 | 4.696
-1.5 | 0.13 | 0.01528 | -0.054 | 8.492
-1 | 0.188 | 0.01525 | -0.055 | 12.312
-0.5 | 0.245 | 0.01528 | -0.056 | 16.072
0 | 0.305 | 0.01506 | -0.056 | 20.227
0.5 | 0.362 | 0.01519 | -0.057 | 23.856
1 | 0.42 | 0.01532 | -0.058 | 27.443
1.5 | 0.478 | 0.01549 | -0.059 | 30.859
2 | 0.535 | 0.0157 | -0.06 | 34.051
2.5 | 0.591 | 0.01594 | -0.06 | 37.117
3 | 0.648 | 0.01617 | -0.061 | 40.066
3.5 | 0.704 | 0.01649 | -0.062 | 42.694
4 | 0.76 | 0.01685 | -0.063 | 45.088
4.5 | 0.814 | 0.01722 | -0.064 | 47.274
5 | 0.868 | 0.01768 | -0.064 | 49.07
5.5 | 0.934 | 0.02318 | -0.066 | 40.282
6 | 0.986 | 0.02404 | -0.067 | 40.995
6.5 | 1.036 | 0.02494 | -0.068 | 41.539
7 | 1.085 | 0.02591 | -0.069 | 41.881
7.5 | 1.132 | 0.02664 | -0.07 | 42.487
8 | 0.989 | 0.05648 | -0.036 | 17.517
8.5 | 1.025 | 0.06051 | -0.035 | 16.938
9 | 1.059 | 0.06456 | -0.035 | 16.403
9.5 | 1.09 | 0.06946 | -0.034 | 15.688
10 | 1.116 | 0.0741 | -0.034 | 15.065
10.5 | 1.14 | 0.07943 | -0.034 | 14.353
11 | 1.161 | 0.08495 | -0.033 | 13.663
11.5 | 1.178 | 0.09172 | -0.034 | 12.843
12 | 1.192 | 0.09782 | -0.034 | 12.181
12.5 | 1.202 | 0.10483 | -0.034 | 11.463
13 | 1.208 | 0.11326 | -0.034 | 10.667
13.5 | 1.211 | 0.12121 | -0.034 | 9.991
14 | 1.211 | 0.1291 | -0.034 | 9.376
14.5 | 1.207 | 0.13651 | -0.034 | 8.839
15 | 1.199 | 0.14818 | -0.035 | 8.095
15.5 | 1.189 | 0.15764 | -0.035 | 7.543
16 | 1.176 | 0.16991 | -0.035 | 6.921
16.5 | 1.16 | 0.17771 | -0.035 | 6.527
17 | 1.142 | 0.18997 | -0.035 | 6.01
17.5 | 1.121 | 0.20191 | -0.035 | 5.553
18 | 1.099 | 0.22028 | -0.035 | 4.989
18.5 | 1.075 | 0.235 | -0.036 | 4.575

## 12. Re 100k Mach 0.10 (2)
BIGFOIL.COM POLAR EXPORT
nlf414f
NLF-0414F |  |  |  | Cl Max: | 1.2295 | at alpha= | 11.5 | deg
XFOIL ncrit=9 |  |  |  | L/D Max: | 34.9754 | at alpha= | 7.5 | deg
Re: | 100000 |  |  | Cd Min: | 0.1716 | at alpha= | 16.5 | deg
Mach: | 0.1 |  |  | Cl=0 at alpha= | 1.8477 | deg
|  |  |  | @ Cl=0.1, Cd= | 0.037372
|  |  |  | @ Cl=0.4, Cd= | 0.043055
|  |  |  | @ Cl=0.6, Cd= | 0.1716
alpha (deg) | Cl | Cd | Cm | Cl/Cd
-11.5 | -0.4814 | 0.13968 | -0.0337 | -3.4464
-11 | -0.4746 | 0.13473 | -0.0309 | -3.5226
-10.5 | -0.511 | 0.12934 | -0.0341 | -3.9508
-10 | -0.5133 | 0.12201 | -0.0321 | -4.207
-9.5 | -0.5111 | 0.1169 | -0.0293 | -4.3721
-9 | -0.569 | 0.1096 | -0.0336 | -5.1916
-8.5 | -0.6453 | 0.10332 | -0.0331 | -6.2456
-8 | -0.5971 | 0.09661 | -0.0279 | -6.1805
-7.5 | -0.6584 | 0.0895 | -0.0267 | -7.3564
-6.5 | -0.7042 | 0.07408 | -0.0253 | -9.5059
-6 | -0.692 | 0.06761 | -0.0234 | -10.2352
-4.5 | -0.5593 | 0.03988 | -0.0256 | -14.0246
-4 | -0.5092 | 0.0356 | -0.025 | -14.3034
-3.5 | -0.4578 | 0.03258 | -0.0239 | -14.0516
-3 | -0.4086 | 0.03072 | -0.0229 | -13.3008
-2.5 | -0.3588 | 0.02928 | -0.0223 | -12.2541
-2 | -0.3061 | 0.02825 | -0.0228 | -10.8354
-1.5 | -0.2798 | 0.02802 | -0.0126 | -9.9857
-1 | -0.1491 | 0.03195 | -0.0137 | -4.6667
-0.5 | -0.1342 | 0.03172 | -0.0093 | -4.2308
0 | -0.1192 | 0.03157 | -0.0048 | -3.7757
0.5 | -0.1041 | 0.03149 | -0.0004 | -3.3058
1 | -0.0885 | 0.03148 | 0.0038 | -2.8113
2 | 0.0159 | 0.03454 | -0.0023 | 0.46034
2.5 | 0.0851 | 0.03687 | -0.008 | 2.3081
3 | 0.148 | 0.03899 | -0.0122 | 3.7958
3.5 | 0.2134 | 0.04117 | -0.0164 | 5.1834
4 | 0.3284 | 0.04253 | -0.0246 | 7.7216
4.5 | 0.402 | 0.04307 | -0.0276 | 9.3336
5 | 0.4575 | 0.0432 | -0.0283 | 10.5903
5.5 | 0.5574 | 0.04089 | -0.032 | 13.6317
6 | 0.634 | 0.03861 | -0.0331 | 16.4206
7.5 | 0.8548 | 0.02444 | -0.024 | 34.9755
8 | 0.8597 | 0.0285 | -0.0187 | 30.1649
8.5 | 0.901 | 0.03102 | -0.0172 | 29.0458
9 | 0.9643 | 0.03339 | -0.0181 | 28.8799
9.5 | 1.0409 | 0.0363 | -0.0205 | 28.6749
10 | 1.118 | 0.04091 | -0.0233 | 27.3283
10.5 | 1.1736 | 0.04555 | -0.0245 | 25.7651
11 | 1.2158 | 0.05305 | -0.0246 | 22.918
11.5 | 1.2295 | 0.06024 | -0.0215 | 20.41
12 | 1.2232 | 0.0676 | -0.0171 | 18.0947
12.5 | 1.2033 | 0.07494 | -0.0125 | 16.0568
13 | 1.0669 | 0.08675 | -0.0051 | 12.2986
13.5 | 1.0086 | 0.10048 | -0.0074 | 10.0378
14 | 0.5763 | 0.14193 | -0.0198 | 4.0605
14.5 | 0.6271 | 0.14938 | -0.0184 | 4.198
15 | 0.5813 | 0.15321 | -0.0243 | 3.7941
15.5 | 0.6055 | 0.16115 | -0.0254 | 3.7574
16 | 0.5835 | 0.16459 | -0.03 | 3.5452
16.5 | 0.5974 | 0.1716 | -0.032 | 3.4814

## 13. Re 100k Mach 0.25 (1)
BIGFOIL.COM POLAR EXPORT
nlf414f
NLF-0414F |  |  |  | Cl Max: | 1.155 | at alpha= | 12 | deg
JavaFoil+Calcfoil stall+Eppler ext transition |  |  |  | L/D Max: | 47.411 | at alpha= | 4.5 | deg
Re: | 100000 |  |  | Cd Min: | 0.0138 | at alpha= | -2.5 | deg
Mach: | 0.25 |  |  | Cl=0 at alpha= | -2.625 | deg
|  |  |  | @ Cl=0.1, Cd= | 0.015524
|  |  |  | @ Cl=0.4, Cd= | 0.015485
|  |  |  | @ Cl=0.6, Cd= | 0.016188
alpha (deg) | Cl | Cd | Cm | Cl/Cd
-15 | -0.238 | 0.40377 | -0.014 | -0.589
-14.5 | -0.288 | 0.31172 | -0.014 | -0.924
-14 | -0.332 | 0.26871 | -0.014 | -1.236
-13.5 | -0.371 | 0.23288 | -0.014 | -1.595
-13 | -0.406 | 0.1988 | -0.014 | -2.044
-12.5 | -0.436 | 0.16808 | -0.014 | -2.597
-12 | -0.462 | 0.14983 | -0.015 | -3.08
-11.5 | -0.481 | 0.1328 | -0.015 | -3.623
-11 | -0.495 | 0.11912 | -0.015 | -4.155
-10.5 | -0.503 | 0.10543 | -0.015 | -4.767
-10 | -0.504 | 0.09684 | -0.015 | -5.205
-9.5 | -0.499 | 0.08668 | -0.016 | -5.76
-9 | -0.488 | 0.07932 | -0.016 | -6.156
-8.5 | -0.471 | 0.07226 | -0.016 | -6.525
-8 | -0.449 | 0.06658 | -0.017 | -6.748
-7.5 | -0.422 | 0.06139 | -0.017 | -6.873
-7 | -0.39 | 0.05696 | -0.017 | -6.849
-6.5 | -0.354 | 0.0535 | -0.018 | -6.624
-6 | -0.315 | 0.0498 | -0.018 | -6.331
-5.5 | -0.273 | 0.04671 | -0.019 | -5.852
-5 | -0.229 | 0.04399 | -0.02 | -5.208
-4.5 | -0.183 | 0.04169 | -0.02 | -4.39
-4 | -0.136 | 0.03964 | -0.022 | -3.419
-3.5 | -0.087 | 0.03799 | -0.024 | -2.287
-3 | -0.045 | 0.01705 | -0.054 | -2.633
-2.5 | 0.015 | 0.0138 | -0.055 | 1.099
-2 | 0.074 | 0.01555 | -0.055 | 4.756
-1.5 | 0.133 | 0.01549 | -0.055 | 8.605
-1 | 0.193 | 0.01546 | -0.056 | 12.477
-0.5 | 0.252 | 0.01551 | -0.057 | 16.262
0 | 0.313 | 0.01528 | -0.058 | 20.478
0.5 | 0.372 | 0.01542 | -0.059 | 24.155
1 | 0.432 | 0.01556 | -0.06 | 27.755
1.5 | 0.491 | 0.01575 | -0.06 | 31.193
2 | 0.549 | 0.01598 | -0.061 | 34.36
2.5 | 0.608 | 0.01622 | -0.062 | 37.448
3 | 0.666 | 0.01648 | -0.063 | 40.375
3.5 | 0.723 | 0.0168 | -0.064 | 43.042
4 | 0.78 | 0.01717 | -0.065 | 45.401
4.5 | 0.835 | 0.01762 | -0.065 | 47.411
5 | 0.903 | 0.02308 | -0.067 | 39.106
5.5 | 0.957 | 0.02395 | -0.068 | 39.931
6 | 1.009 | 0.02491 | -0.069 | 40.506
6.5 | 1.059 | 0.0259 | -0.07 | 40.907
7 | 1.108 | 0.02681 | -0.071 | 41.316
7.5 | 0.971 | 0.05379 | -0.038 | 18.06
8 | 1.007 | 0.05787 | -0.036 | 17.396
8.5 | 1.04 | 0.0622 | -0.035 | 16.729
9 | 1.072 | 0.06684 | -0.034 | 16.031
9.5 | 1.098 | 0.0718 | -0.034 | 15.297
10 | 1.12 | 0.07772 | -0.034 | 14.405
10.5 | 1.136 | 0.08312 | -0.034 | 13.669
11 | 1.148 | 0.08979 | -0.034 | 12.782
11.5 | 1.154 | 0.09714 | -0.034 | 11.88
12 | 1.155 | 0.10625 | -0.034 | 10.867
12.5 | 1.149 | 0.11396 | -0.034 | 10.085
13 | 1.138 | 0.12333 | -0.034 | 9.228
13.5 | 1.121 | 0.13362 | -0.034 | 8.386
14 | 1.098 | 0.14666 | -0.035 | 7.484
14.5 | 1.069 | 0.16132 | -0.035 | 6.624
15 | 1.034 | 0.17131 | -0.035 | 6.035
15.5 | 0.994 | 0.18903 | -0.035 | 5.257
16 | 0.949 | 0.20427 | -0.035 | 4.644
16.5 | 0.899 | 0.22965 | -0.034 | 3.915
17 | 0.845 | 0.25029 | -0.034 | 3.378

## 14. Re 100k Mach 0.25 (2)
BIGFOIL.COM POLAR EXPORT
nlf414f
NLF-0414F |  |  |  | Cl Max: | 1.181 | at alpha= | 11 | deg
XFOIL ncrit=9 |  |  |  | L/D Max: | 30.6392 | at alpha= | 7.5 | deg
Re: | 100000 |  |  | Cd Min: | 0.19836 | at alpha= | 16 | deg
Mach: | 0.25 |  |  | Cl=0 at alpha= | 1.7642 | deg
|  |  |  | @ Cl=0.1, Cd= | 0.038308
|  |  |  | @ Cl=0.4, Cd= | 0.043379
|  |  |  | @ Cl=0.6, Cd= | 0.039792
alpha (deg) | Cl | Cd | Cm | Cl/Cd
-10.5 | -0.5312 | 0.13457 | -0.0375 | -3.9474
-10 | -0.4843 | 0.12687 | -0.0294 | -3.8173
-9.5 | -0.5228 | 0.12131 | -0.0322 | -4.3096
-9 | -0.5211 | 0.11422 | -0.0293 | -4.5622
-8.5 | -0.534 | 0.1086 | -0.0277 | -4.9171
-8 | -0.624 | 0.1018 | -0.0304 | -6.1297
-7.5 | -0.5955 | 0.09513 | -0.0252 | -6.2599
-7 | -0.6663 | 0.08809 | -0.025 | -7.5639
-6.5 | -0.6745 | 0.08081 | -0.0221 | -8.3467
-6 | -0.6855 | 0.07362 | -0.0207 | -9.3113
-5.5 | -0.6867 | 0.06676 | -0.0202 | -10.2861
-5 | -0.6699 | 0.06103 | -0.0175 | -10.9766
-4.5 | -0.5855 | 0.04319 | -0.0255 | -13.5564
-4 | -0.5365 | 0.0382 | -0.0251 | -14.0445
-3.5 | -0.4834 | 0.03442 | -0.0241 | -14.0442
-3 | -0.4316 | 0.03204 | -0.023 | -13.4707
-2.5 | -0.3808 | 0.03066 | -0.0219 | -12.4201
-2 | -0.3284 | 0.02937 | -0.0216 | -11.1815
-1 | -0.2871 | 0.02914 | 0.0003 | -9.8524
-0.5 | -0.1358 | 0.03266 | -0.0101 | -4.158
0 | -0.1203 | 0.03251 | -0.0055 | -3.7004
0.5 | -0.1046 | 0.03244 | -0.0011 | -3.2244
1 | -0.0888 | 0.03245 | 0.0033 | -2.7365
2 | 0.0274 | 0.03625 | -0.0045 | 0.75586
2.5 | 0.0898 | 0.03797 | -0.0086 | 2.365
3 | 0.1514 | 0.04001 | -0.0122 | 3.7841
4 | 0.3326 | 0.0427 | -0.0231 | 7.7892
4.5 | 0.4001 | 0.04338 | -0.0254 | 9.2231
5 | 0.4602 | 0.04354 | -0.0265 | 10.5696
5.5 | 0.5634 | 0.041 | -0.03 | 13.7415
6 | 0.6455 | 0.03829 | -0.031 | 16.8582
6.5 | 0.7197 | 0.03407 | -0.0292 | 21.1242
7 | 0.7886 | 0.02939 | -0.0258 | 26.8323
7.5 | 0.834 | 0.02722 | -0.0177 | 30.6392
8 | 0.8583 | 0.03043 | -0.0141 | 28.2057
8.5 | 0.9153 | 0.03285 | -0.0136 | 27.863
9 | 0.9899 | 0.03558 | -0.015 | 27.8218
9.5 | 1.0709 | 0.03968 | -0.0177 | 26.9884
10 | 1.1225 | 0.04477 | -0.0173 | 25.0726
10.5 | 1.157 | 0.05006 | -0.0159 | 23.1123
11 | 1.181 | 0.05696 | -0.0142 | 20.7338
11.5 | 1.169 | 0.06387 | -0.0096 | 18.3028
12 | 1.1078 | 0.07217 | -0.0036 | 15.3499
12.5 | 1.0373 | 0.08402 | -0.0019 | 12.3459
13 | 0.9643 | 0.09945 | -0.0064 | 9.6963
13.5 | 0.9303 | 0.11457 | -0.0129 | 8.1199
14 | 0.8563 | 0.16293 | -0.0409 | 5.2556
14.5 | 0.8205 | 0.17296 | -0.0532 | 4.7439
15 | 0.8252 | 0.1823 | -0.059 | 4.5266
15.5 | 0.855 | 0.18952 | -0.0598 | 4.5114
16 | 0.8479 | 0.19836 | -0.0689 | 4.2746

## 15. Re 100k Mach 0.50 (1)
BIGFOIL.COM POLAR EXPORT
nlf414f
NLF-0414F |  |  |  | Cl Max: | 1.235 | at alpha= | 20 | deg
JavaFoil+Calcfoil stall+Eppler ext transition |  |  |  | L/D Max: | 45.913 | at alpha= | 4 | deg
Re: | 100000 |  |  | Cd Min: | 0.01631 | at alpha= | 0 | deg
Mach: | 0.5 |  |  | Cl=0 at alpha= | -2.6441 | deg
|  |  |  | @ Cl=0.1, Cd= | 0.017586
|  |  |  | @ Cl=0.4, Cd= | 0.016439
|  |  |  | @ Cl=0.6, Cd= | 0.017167
alpha (deg) | Cl | Cd | Cm | Cl/Cd
-20 | -0.961 | 0.35057 | -0.017 | -2.74
-19.5 | -0.934 | 0.33216 | -0.018 | -2.811
-19 | -0.907 | 0.32571 | -0.018 | -2.785
-18.5 | -0.88 | 0.32047 | -0.019 | -2.746
-18 | -0.853 | 0.32828 | -0.019 | -2.599
-17.5 | -0.826 | 0.30258 | -0.019 | -2.73
-17 | -0.797 | 0.29257 | -0.019 | -2.723
-16.5 | -0.769 | 0.28755 | -0.019 | -2.676
-16 | -0.742 | 0.28356 | -0.019 | -2.617
-15.5 | -0.715 | 0.28639 | -0.02 | -2.496
-15 | -0.688 | 0.26176 | -0.02 | -2.627
-14.5 | -0.66 | 0.25052 | -0.021 | -2.636
-14 | -0.632 | 0.23354 | -0.02 | -2.706
-13.5 | -0.604 | 0.22485 | -0.019 | -2.686
-13 | -0.576 | 0.22426 | -0.02 | -2.57
-12.5 | -0.549 | 0.2191 | -0.02 | -2.505
-12 | -0.521 | 0.21874 | -0.021 | -2.384
-11.5 | -0.494 | 0.20621 | -0.021 | -2.395
-11 | -0.466 | 0.20029 | -0.021 | -2.328
-10.5 | -0.438 | 0.18309 | -0.019 | -2.391
-10 | -0.41 | 0.18036 | -0.02 | -2.274
-9.5 | -0.382 | 0.17784 | -0.02 | -2.151
-9 | -0.355 | 0.17227 | -0.021 | -2.059
-8.5 | -0.327 | 0.16145 | -0.021 | -2.026
-8 | -0.299 | 0.1457 | -0.022 | -2.055
-7.5 | -0.271 | 0.12549 | -0.019 | -2.161
-7 | -0.243 | 0.11821 | -0.02 | -2.059
-6.5 | -0.216 | 0.11616 | -0.02 | -1.857
-6 | -0.272 | 0.07351 | -0.02 | -3.694
-5.5 | -0.274 | 0.05714 | -0.02 | -4.788
-5 | -0.241 | 0.04971 | -0.02 | -4.857
-4.5 | -0.198 | 0.04503 | -0.021 | -4.394
-4 | -0.149 | 0.04195 | -0.022 | -3.542
-3.5 | -0.096 | 0.03964 | -0.025 | -2.423
-3 | -0.042 | 0.03776 | -0.027 | -1.101
-2.5 | 0.017 | 0.01815 | -0.061 | 0.922
-2 | 0.084 | 0.01796 | -0.062 | 4.661
-1.5 | 0.149 | 0.01644 | -0.062 | 9.051
-1 | 0.216 | 0.01645 | -0.063 | 13.105
-0.5 | 0.282 | 0.0165 | -0.064 | 17.077
0 | 0.35 | 0.01631 | -0.065 | 21.437
0.5 | 0.416 | 0.01648 | -0.066 | 25.241
1 | 0.482 | 0.0167 | -0.067 | 28.896
1.5 | 0.549 | 0.01692 | -0.067 | 32.428
2 | 0.613 | 0.01723 | -0.068 | 35.578
2.5 | 0.678 | 0.01759 | -0.069 | 38.541
3 | 0.742 | 0.01793 | -0.07 | 41.404
3.5 | 0.805 | 0.01841 | -0.071 | 43.755
4 | 0.867 | 0.01888 | -0.072 | 45.913
4.5 | 0.938 | 0.02542 | -0.074 | 36.9
5 | 0.996 | 0.02657 | -0.075 | 37.473
5.5 | 1.05 | 0.02783 | -0.076 | 37.722
6 | 1.099 | 0.02902 | -0.077 | 37.882
6.5 | 0.961 | 0.05178 | -0.039 | 18.557
7 | 0.988 | 0.05695 | -0.037 | 17.347
7.5 | 1.004 | 0.06272 | -0.035 | 16.008
8 | 1.001 | 0.07032 | -0.035 | 14.238
8.5 | 0.959 | 0.08381 | -0.035 | 11.438
9 | 0.641 | 0.16116 | -0.034 | 3.976
9.5 | 0.668 | 0.163 | -0.035 | 4.096
10 | 0.695 | 0.16414 | -0.035 | 4.232
10.5 | 0.723 | 0.21484 | -0.04 | 3.365
11 | 0.75 | 0.21354 | -0.04 | 3.511
11.5 | 0.776 | 0.22391 | -0.041 | 3.467
12 | 0.803 | 0.22542 | -0.041 | 3.563
12.5 | 0.83 | 0.23308 | -0.042 | 3.561
13 | 0.858 | 0.2466 | -0.046 | 3.481
13.5 | 0.885 | 0.25818 | -0.047 | 3.428
14 | 0.911 | 0.26963 | -0.047 | 3.38
14.5 | 0.938 | 0.27669 | -0.048 | 3.39
15 | 0.967 | 0.28522 | -0.052 | 3.391
15.5 | 0.993 | 0.30533 | -0.052 | 3.253
16 | 1.019 | 0.307 | -0.053 | 3.32
16.5 | 1.045 | 0.31568 | -0.053 | 3.312
17 | 1.072 | 0.31048 | -0.054 | 3.452
17.5 | 1.101 | 0.32782 | -0.058 | 3.36
18 | 1.127 | 0.3412 | -0.058 | 3.303
18.5 | 1.153 | 0.34457 | -0.059 | 3.346
19 | 1.178 | 0.35266 | -0.059 | 3.342
19.5 | 1.204 | 0.36466 | -0.06 | 3.302
20 | 1.235 | 0.39758 | -0.063 | 3.105

## 16. Re 100k Mach 0.50 (2)
BIGFOIL.COM POLAR EXPORT
nlf414f
NLF-0414F |  |  |  | Cl Max: | 1.0354 | at alpha= | 19.5 | deg
XFOIL ncrit=9 |  |  |  | L/D Max: | 24.9114 | at alpha= | 7 | deg
Re: | 100000 |  |  | Cd Min: | 0.27831 | at alpha= | 19.5 | deg
Mach: | 0.5 |  |  | Cl=0 at alpha= | 1.5259 | deg
|  |  |  | @ Cl=0.1, Cd= | 0.041989
|  |  |  | @ Cl=0.4, Cd= | 0.045815
|  |  |  | @ Cl=0.6, Cd= | 0.04073
alpha (deg) | Cl | Cd | Cm | Cl/Cd
-10 | -0.4591 | 0.14098 | -0.029 | -3.2565
-9.5 | -0.4859 | 0.13685 | -0.0305 | -3.5506
-9 | -0.4722 | 0.12923 | -0.0272 | -3.654
-8.5 | -0.4249 | 0.11982 | -0.0261 | -3.5462
-8 | -0.4089 | 0.11405 | -0.0223 | -3.5853
-7.5 | -0.4201 | 0.10802 | -0.0208 | -3.8891
-7 | -0.5434 | 0.10516 | -0.0226 | -5.1674
-6 | -0.5808 | 0.09327 | -0.0147 | -6.2271
-5.5 | -0.6053 | 0.08791 | -0.0088 | -6.8855
-5 | -0.6737 | 0.06811 | -0.0251 | -9.8914
-4.5 | -0.6636 | 0.05897 | -0.0243 | -11.2532
-4 | -0.6344 | 0.05131 | -0.0241 | -12.3641
-3.5 | -0.5918 | 0.04452 | -0.0237 | -13.2929
-3 | -0.5372 | 0.03945 | -0.0232 | -13.6172
-2.5 | -0.4782 | 0.03603 | -0.0221 | -13.2723
-2 | -0.419 | 0.03387 | -0.0205 | -12.3708
-1.5 | -0.3611 | 0.03236 | -0.0189 | -11.1588
-1 | -0.3014 | 0.03154 | -0.0183 | -9.5561
-0.5 | -0.2824 | 0.03224 | -0.0034 | -8.7593
0 | -0.1265 | 0.03662 | -0.0086 | -3.4544
0.5 | -0.1084 | 0.0366 | -0.0037 | -2.9617
1 | -0.0905 | 0.03669 | 0.0011 | -2.4666
2 | 0.0816 | 0.0417 | -0.0148 | 1.9568
3 | 0.2688 | 0.04464 | -0.0256 | 6.0215
3.5 | 0.3152 | 0.04511 | -0.0235 | 6.9874
4 | 0.3803 | 0.04582 | -0.024 | 8.2999
4.5 | 0.4174 | 0.04581 | -0.0205 | 9.1115
5 | 0.4844 | 0.04483 | -0.02 | 10.8053
6 | 0.6654 | 0.03841 | -0.0187 | 17.3236
6.5 | 0.7581 | 0.03192 | -0.0132 | 23.75
7 | 0.7872 | 0.0316 | -0.0037 | 24.9114
7.5 | 0.8202 | 0.03457 | 0.0005 | 23.7258
8 | 0.8898 | 0.0371 | 0.002 | 23.9838
8.5 | 0.9633 | 0.04106 | 0.0025 | 23.4608
9 | 1.0011 | 0.04679 | 0.0046 | 21.3956
9.5 | 1.0028 | 0.05362 | 0.0078 | 18.702
10 | 0.9879 | 0.06127 | 0.0102 | 16.1237
10.5 | 0.9694 | 0.06985 | 0.0109 | 13.8783
11 | 0.9378 | 0.08042 | 0.0093 | 11.6613
11.5 | 0.878 | 0.0959 | 0.001 | 9.1554
12 | 0.8141 | 0.11994 | -0.0168 | 6.7876
12.5 | 0.8001 | 0.13624 | -0.0273 | 5.8727
13 | 0.8094 | 0.14779 | -0.033 | 5.4767
13.5 | 0.7879 | 0.17177 | -0.0519 | 4.5869
14.5 | 0.8209 | 0.19006 | -0.063 | 4.3192
15 | 0.8508 | 0.19936 | -0.0664 | 4.2677
15.5 | 0.8596 | 0.20801 | -0.0743 | 4.1325
16.5 | 0.9017 | 0.2257 | -0.086 | 3.9951
17 | 0.9267 | 0.23442 | -0.091 | 3.9532
17.5 | 0.9601 | 0.24728 | -0.0939 | 3.8826
18 | 0.9675 | 0.25178 | -0.1042 | 3.8426
18.5 | 1.0051 | 0.26504 | -0.1056 | 3.7923
19 | 1.0135 | 0.2701 | -0.1163 | 3.7523
19.5 | 1.0354 | 0.27831 | -0.1231 | 3.7203

## 17. Re 250k Mach 0.00 (1)
BIGFOIL.COM POLAR EXPORT
nlf414f
NLF-0414F |  |  |  | Cl Max: | 1.297 | at alpha= | 9.5 | deg
JavaFoil+Calcfoil stall+Eppler ext transition |  |  |  | L/D Max: | 71.269 | at alpha= | 5 | deg
Re: | 250000 |  |  | Cd Min: | 0.01027 | at alpha= | 0 | deg
Mach: | 0 |  |  | Cl=0 at alpha= | -2.625 | deg
|  |  |  | @ Cl=0.1, Cd= | 0.010595
|  |  |  | @ Cl=0.4, Cd= | 0.010427
|  |  |  | @ Cl=0.6, Cd= | 0.010917
alpha (deg) | Cl | Cd | Cm | Cl/Cd
-18 | -0.51 | 0.17956 | -0.012 | -2.838
-17.5 | -0.524 | 0.20613 | -0.012 | -2.54
-17 | -0.537 | 0.18701 | -0.012 | -2.873
-16.5 | -0.55 | 0.17489 | -0.012 | -3.147
-16 | -0.563 | 0.16605 | -0.013 | -3.389
-15.5 | -0.574 | 0.15493 | -0.013 | -3.704
-15 | -0.584 | 0.14741 | -0.013 | -3.96
-14.5 | -0.592 | 0.13785 | -0.013 | -4.295
-14 | -0.599 | 0.12741 | -0.013 | -4.699
-13.5 | -0.603 | 0.11842 | -0.014 | -5.094
-13 | -0.605 | 0.11185 | -0.014 | -5.413
-12.5 | -0.605 | 0.10353 | -0.014 | -5.844
-12 | -0.602 | 0.09737 | -0.014 | -6.181
-11.5 | -0.595 | 0.08962 | -0.014 | -6.644
-11 | -0.586 | 0.08408 | -0.015 | -6.969
-10.5 | -0.573 | 0.07819 | -0.015 | -7.329
-10 | -0.557 | 0.07304 | -0.015 | -7.623
-9.5 | -0.537 | 0.06852 | -0.015 | -7.836
-9 | -0.514 | 0.06404 | -0.016 | -8.021
-8.5 | -0.487 | 0.0598 | -0.016 | -8.145
-8 | -0.457 | 0.05595 | -0.017 | -8.172
-7.5 | -0.424 | 0.05244 | -0.017 | -8.091
-7 | -0.389 | 0.04932 | -0.018 | -7.88
-6.5 | -0.35 | 0.04658 | -0.018 | -7.522
-6 | -0.31 | 0.04398 | -0.019 | -7.047
-5.5 | -0.268 | 0.04155 | -0.02 | -6.442
-5 | -0.224 | 0.03932 | -0.021 | -5.689
-4.5 | -0.178 | 0.03727 | -0.023 | -4.785
-4 | -0.16 | 0.01271 | -0.052 | -12.595
-3.5 | -0.105 | 0.01211 | -0.054 | -8.665
-3 | -0.045 | 0.01179 | -0.055 | -3.829
-2.5 | 0.015 | 0.01156 | -0.056 | 1.315
-2 | 0.072 | 0.01062 | -0.053 | 6.752
-1.5 | 0.129 | 0.01057 | -0.054 | 12.218
-1 | 0.187 | 0.01054 | -0.055 | 17.734
-0.5 | 0.244 | 0.01054 | -0.056 | 23.205
0 | 0.303 | 0.01027 | -0.056 | 29.529
0.5 | 0.361 | 0.01036 | -0.057 | 34.848
1 | 0.419 | 0.01046 | -0.058 | 40.024
1.5 | 0.476 | 0.01057 | -0.059 | 45.042
2 | 0.532 | 0.01071 | -0.06 | 49.71
2.5 | 0.589 | 0.01088 | -0.06 | 54.173
3 | 0.646 | 0.01107 | -0.061 | 58.307
3.5 | 0.701 | 0.01129 | -0.062 | 62.143
4 | 0.757 | 0.01154 | -0.063 | 65.568
4.5 | 0.811 | 0.01182 | -0.064 | 68.63
5 | 0.864 | 0.01213 | -0.064 | 71.269
5.5 | 0.932 | 0.0188 | -0.066 | 49.575
6 | 0.984 | 0.01953 | -0.067 | 50.363
6.5 | 1.034 | 0.02034 | -0.068 | 50.852
7 | 1.083 | 0.0212 | -0.069 | 51.113
7.5 | 1.131 | 0.02207 | -0.069 | 51.229
8 | 1.176 | 0.02298 | -0.07 | 51.167
8.5 | 1.219 | 0.02395 | -0.071 | 50.921
9 | 1.26 | 0.0249 | -0.072 | 50.626
9.5 | 1.297 | 0.02567 | -0.072 | 50.512
10 | 1.124 | 0.06479 | -0.042 | 17.354
10.5 | 1.143 | 0.0705 | -0.038 | 16.214
11 | 1.164 | 0.07569 | -0.037 | 15.374
11.5 | 1.182 | 0.08081 | -0.036 | 14.625
12 | 1.197 | 0.08606 | -0.036 | 13.905
12.5 | 1.208 | 0.09175 | -0.036 | 13.171
13 | 1.217 | 0.09801 | -0.035 | 12.415
13.5 | 1.222 | 0.10444 | -0.035 | 11.7
14 | 1.224 | 0.10993 | -0.035 | 11.136
14.5 | 1.223 | 0.11765 | -0.036 | 10.396

## 18. Re 250k Mach 0.00 (2)
BIGFOIL.COM POLAR EXPORT
nlf414f
NLF-0414F |  |  |  | Cl Max: | 1.3095 | at alpha= | 13 | deg
XFOIL ncrit=9 |  |  |  | L/D Max: | 64.3466 | at alpha= | 6 | deg
Re: | 250000 |  |  | Cd Min: | 0.23644 | at alpha= | -20 | deg
Mach: | 0 |  |  | Cl=0 at alpha= | -0.95233 | deg
|  |  |  | @ Cl=0.1, Cd= | 0.027709
|  |  |  | @ Cl=0.4, Cd= | 0.028019
|  |  |  | @ Cl=0.6, Cd= | 0.024769
alpha (deg) | Cl | Cd | Cm | Cl/Cd
-20 | -0.6216 | 0.23644 | 0.0215 | -2.629
-19.5 | -0.6024 | 0.22993 | 0.0162 | -2.6199
-19 | -0.5861 | 0.22337 | 0.0092 | -2.6239
-18.5 | -0.5691 | 0.21626 | 0.0037 | -2.6316
-18 | -0.5467 | 0.20962 | 0.0008 | -2.6081
-17.5 | -0.5274 | 0.20331 | -0.0036 | -2.5941
-17 | -0.5092 | 0.19661 | -0.0084 | -2.5899
-16.5 | -0.4978 | 0.1894 | -0.0155 | -2.6283
-16 | -0.4835 | 0.18162 | -0.0205 | -2.6622
-15.5 | -0.4604 | 0.1752 | -0.0228 | -2.6279
-15 | -0.443 | 0.16859 | -0.027 | -2.6277
-14.5 | -0.4385 | 0.16057 | -0.0349 | -2.7309
-14 | -0.4295 | 0.15171 | -0.0405 | -2.8311
-13.5 | -0.4056 | 0.14569 | -0.0417 | -2.784
-13 | -0.3905 | 0.13879 | -0.0456 | -2.8136
-12.5 | -0.3819 | 0.13055 | -0.0514 | -2.9253
-12 | -0.3966 | 0.11743 | -0.0645 | -3.3773
-11.5 | -0.3716 | 0.11272 | -0.0626 | -3.2967
-11 | -0.3585 | 0.10577 | -0.0666 | -3.3894
-10.5 | -0.3586 | 0.09524 | -0.0755 | -3.7652
-10 | -0.4118 | 0.07653 | -0.0979 | -5.3809
-9.5 | -0.453 | 0.07032 | -0.1014 | -6.442
-9 | -0.4209 | 0.06169 | -0.1035 | -6.8228
-8.5 | -0.4111 | 0.05685 | -0.1041 | -7.2313
-8 | -0.4188 | 0.05117 | -0.1023 | -8.1845
-7.5 | -0.3911 | 0.04738 | -0.1014 | -8.2545
-6.5 | -0.3565 | 0.035 | -0.0913 | -10.1857
-6 | -0.3666 | 0.03343 | -0.0811 | -10.9662
-5.5 | -0.3116 | 0.0298 | -0.0805 | -10.4564
-5 | -0.2851 | 0.02859 | -0.0759 | -9.972
-4.5 | -0.2373 | 0.028 | -0.0753 | -8.475
-3.5 | -0.2658 | 0.02791 | -0.055 | -9.5235
-3 | -0.2108 | 0.02708 | -0.0559 | -7.7843
-2.5 | -0.0835 | 0.02381 | -0.0677 | -3.5069
-2 | -0.06 | 0.02552 | -0.0622 | -2.3511
-1.5 | -0.02 | 0.02665 | -0.0559 | -0.75047
-1 | -0.0045 | 0.02756 | -0.0436 | -0.16328
-0.5 | 0.0427 | 0.02764 | -0.0401 | 1.5449
0 | 0.0873 | 0.02767 | -0.0389 | 3.155
0.5 | 0.1556 | 0.02788 | -0.0415 | 5.5811
1.5 | 0.2545 | 0.02802 | -0.0411 | 9.0828
2 | 0.3234 | 0.02801 | -0.0439 | 11.5459
2.5 | 0.3995 | 0.02802 | -0.0475 | 14.2577
3 | 0.4502 | 0.02793 | -0.048 | 16.1189
4 | 0.6123 | 0.02451 | -0.0536 | 24.9816
4.5 | 0.6734 | 0.02277 | -0.0537 | 29.574
5 | 0.7367 | 0.02069 | -0.054 | 35.6066
5.5 | 0.7896 | 0.01933 | -0.0533 | 40.8484
6 | 0.8912 | 0.01385 | -0.0539 | 64.3466
6.5 | 0.8788 | 0.01751 | -0.0464 | 50.1885
7 | 0.8837 | 0.02085 | -0.0416 | 42.3837
7.5 | 0.9092 | 0.02309 | -0.0391 | 39.3764
8 | 0.9389 | 0.02514 | -0.037 | 37.3469
8.5 | 0.9706 | 0.02705 | -0.035 | 35.8817
9 | 1.0072 | 0.02867 | -0.0335 | 35.1308
9.5 | 1.0435 | 0.03066 | -0.0319 | 34.0346
10 | 1.0842 | 0.03234 | -0.0308 | 33.525
10.5 | 1.1375 | 0.03454 | -0.0306 | 32.9328
11 | 1.1799 | 0.03655 | -0.0296 | 32.2818
11.5 | 1.2239 | 0.03895 | -0.029 | 31.4223
12 | 1.2723 | 0.04207 | -0.0289 | 30.2425
13 | 1.3095 | 0.05183 | -0.0234 | 25.2653
13.5 | 1.3012 | 0.05781 | -0.019 | 22.5082
14 | 1.2767 | 0.06522 | -0.0146 | 19.5753
14.5 | 1.2387 | 0.07405 | -0.0111 | 16.7279
15 | 1.1922 | 0.08453 | -0.0099 | 14.1039
15.5 | 1.1414 | 0.09715 | -0.012 | 11.7488
16 | 0.8756 | 0.18235 | -0.0626 | 4.8018
16.5 | 0.8894 | 0.1891 | -0.0658 | 4.7033
17 | 0.9121 | 0.19318 | -0.0656 | 4.7215
17.5 | 0.8982 | 0.20906 | -0.0784 | 4.2964
18 | 0.9119 | 0.21523 | -0.0823 | 4.2369

## 19. Re 250k Mach 0.10 (1)
BIGFOIL.COM POLAR EXPORT
nlf414f
NLF-0414F |  |  |  | Cl Max: | 1.3 | at alpha= | 9.5 | deg
JavaFoil+Calcfoil stall+Eppler ext transition |  |  |  | L/D Max: | 71.308 | at alpha= | 5 | deg
Re: | 250000 |  |  | Cd Min: | 0.0103 | at alpha= | 0 | deg
Mach: | 0.1 |  |  | Cl=0 at alpha= | -2.625 | deg
|  |  |  | @ Cl=0.1, Cd= | 0.010621
|  |  |  | @ Cl=0.4, Cd= | 0.010454
|  |  |  | @ Cl=0.6, Cd= | 0.010955
alpha (deg) | Cl | Cd | Cm | Cl/Cd
-17.5 | -0.477 | 0.17102 | -0.012 | -2.788
-17 | -0.493 | 0.16386 | -0.012 | -3.011
-16.5 | -0.509 | 0.15602 | -0.013 | -3.263
-16 | -0.524 | 0.17286 | -0.013 | -3.033
-15.5 | -0.538 | 0.16499 | -0.013 | -3.264
-15 | -0.551 | 0.15395 | -0.013 | -3.582
-14.5 | -0.563 | 0.14302 | -0.013 | -3.937
-14 | -0.573 | 0.13093 | -0.013 | -4.375
-13.5 | -0.58 | 0.1213 | -0.014 | -4.785
-13 | -0.586 | 0.11279 | -0.014 | -5.192
-12.5 | -0.588 | 0.10653 | -0.014 | -5.521
-12 | -0.588 | 0.09861 | -0.014 | -5.96
-11.5 | -0.584 | 0.09101 | -0.014 | -6.416
-11 | -0.577 | 0.0853 | -0.015 | -6.762
-10.5 | -0.566 | 0.07937 | -0.015 | -7.13
-10 | -0.551 | 0.07409 | -0.015 | -7.442
-9.5 | -0.533 | 0.06883 | -0.015 | -7.747
-9 | -0.511 | 0.06433 | -0.016 | -7.947
-8.5 | -0.486 | 0.06029 | -0.016 | -8.057
-8 | -0.457 | 0.05633 | -0.017 | -8.108
-7.5 | -0.424 | 0.05274 | -0.017 | -8.047
-7 | -0.389 | 0.04944 | -0.018 | -7.872
-6.5 | -0.351 | 0.04679 | -0.018 | -7.506
-6 | -0.311 | 0.04408 | -0.019 | -7.053
-5.5 | -0.269 | 0.04161 | -0.02 | -6.454
-5 | -0.225 | 0.03936 | -0.021 | -5.706
-4.5 | -0.179 | 0.03734 | -0.023 | -4.798
-4 | -0.16 | 0.01199 | -0.052 | -13.369
-3.5 | -0.105 | 0.01212 | -0.054 | -8.7
-3 | -0.045 | 0.01187 | -0.055 | -3.819
-2.5 | 0.015 | 0.01157 | -0.056 | 1.32
-2 | 0.072 | 0.01064 | -0.053 | 6.767
-1.5 | 0.13 | 0.0106 | -0.054 | 12.247
-1 | 0.188 | 0.01057 | -0.055 | 17.775
-0.5 | 0.246 | 0.01056 | -0.056 | 23.259
0 | 0.305 | 0.0103 | -0.057 | 29.599
0.5 | 0.363 | 0.01039 | -0.057 | 34.93
1 | 0.421 | 0.01049 | -0.058 | 40.132
1.5 | 0.479 | 0.0106 | -0.059 | 45.152
2 | 0.535 | 0.01076 | -0.06 | 49.74
2.5 | 0.592 | 0.01093 | -0.061 | 54.193
3 | 0.649 | 0.01111 | -0.061 | 58.398
3.5 | 0.705 | 0.01133 | -0.062 | 62.241
4 | 0.76 | 0.01158 | -0.063 | 65.639
4.5 | 0.815 | 0.01186 | -0.064 | 68.696
5 | 0.868 | 0.01218 | -0.065 | 71.308
5.5 | 0.936 | 0.01892 | -0.067 | 49.478
6 | 0.988 | 0.01967 | -0.068 | 50.236
6.5 | 1.039 | 0.02048 | -0.068 | 50.714
7 | 1.088 | 0.02136 | -0.069 | 50.914
7.5 | 1.135 | 0.02226 | -0.07 | 50.985
8 | 1.18 | 0.02317 | -0.071 | 50.926
8.5 | 1.223 | 0.02415 | -0.071 | 50.645
9 | 1.264 | 0.02508 | -0.072 | 50.377
9.5 | 1.3 | 0.02605 | -0.073 | 49.881
10 | 1.122 | 0.06597 | -0.04 | 17.012
10.5 | 1.143 | 0.071 | -0.037 | 16.1
11 | 1.163 | 0.07631 | -0.036 | 15.238
11.5 | 1.179 | 0.08146 | -0.036 | 14.479
12 | 1.193 | 0.08703 | -0.035 | 13.704
12.5 | 1.203 | 0.09225 | -0.035 | 13.035
13 | 1.209 | 0.09887 | -0.035 | 12.227
13.5 | 1.212 | 0.10547 | -0.035 | 11.489
14 | 1.211 | 0.11172 | -0.035 | 10.841
14.5 | 1.207 | 0.11931 | -0.036 | 10.121

## 20. Re 250k Mach 0.10 (2)
BIGFOIL.COM POLAR EXPORT
nlf414f
NLF-0414F |  |  |  | Cl Max: | 0.3251 | at alpha= | 2 | deg
XFOIL ncrit=9 |  |  |  | L/D Max: | 11.5818 | at alpha= | 2 | deg
Re: | 250000 |  |  | Cd Min: | 0.23712 | at alpha= | -20 | deg
Mach: | 0.1 |  |  | Cl=0 at alpha= | -0.93264 | deg
|  |  |  | @ Cl=0.1, Cd= | 0.027796
|  |  |  | @ Cl=0.4, Cd= | 0.02807
|  |  |  | @ Cl=0.6, Cd= | 0.02807
alpha (deg) | Cl | Cd | Cm | Cl/Cd
-20 | -0.6225 | 0.23712 | 0.0215 | -2.6253
-19.5 | -0.603 | 0.23054 | 0.0161 | -2.6156
-19 | -0.5871 | 0.22408 | 0.0088 | -2.62
-18.5 | -0.5684 | 0.21675 | 0.004 | -2.6224
-18 | -0.5465 | 0.21023 | 0.0007 | -2.5995
-17.5 | -0.5271 | 0.20386 | -0.0038 | -2.5856
-17 | -0.5088 | 0.19711 | -0.0086 | -2.5813
-16.5 | -0.4984 | 0.18998 | -0.0161 | -2.6234
-16 | -0.4809 | 0.18215 | -0.0203 | -2.6401
-15.5 | -0.4588 | 0.17574 | -0.023 | -2.6107
-15 | -0.4415 | 0.16906 | -0.0273 | -2.6115
-14.5 | -0.4387 | 0.16092 | -0.0359 | -2.7262
-14 | -0.4253 | 0.15252 | -0.0402 | -2.7885
-13.5 | -0.4023 | 0.14634 | -0.0419 | -2.7491
-13 | -0.3875 | 0.13935 | -0.046 | -2.7808
-12.5 | -0.3812 | 0.13069 | -0.0527 | -2.9168
-12 | -0.3891 | 0.11893 | -0.0626 | -3.2717
-11.5 | -0.3661 | 0.11384 | -0.0623 | -3.2159
-11 | -0.3536 | 0.10666 | -0.0666 | -3.3152
-10.5 | -0.3628 | 0.09334 | -0.0801 | -3.8869
-10 | -0.4127 | 0.07739 | -0.0988 | -5.3327
-9.5 | -0.422 | 0.06803 | -0.1025 | -6.2031
-9 | -0.4084 | 0.06297 | -0.1039 | -6.4856
-8.5 | -0.4048 | 0.05777 | -0.1049 | -7.0071
-8 | -0.4153 | 0.05183 | -0.1033 | -8.0127
-7.5 | -0.389 | 0.04807 | -0.1023 | -8.0924
-7 | -0.3784 | 0.04462 | -0.0988 | -8.4805
-6 | -0.326 | 0.03183 | -0.0884 | -10.2419
-5.5 | -0.308 | 0.03005 | -0.082 | -10.2496
-5 | -0.2931 | 0.02899 | -0.0754 | -10.1104
-4.5 | -0.2461 | 0.02828 | -0.0746 | -8.7023
-2.5 | -0.0839 | 0.02319 | -0.0696 | -3.6179
-2 | -0.0601 | 0.02547 | -0.0627 | -2.3596
-1.5 | -0.0202 | 0.02667 | -0.0561 | -0.75741
-1 | -0.0071 | 0.02757 | -0.0434 | -0.25753
-0.5 | 0.0456 | 0.02777 | -0.0406 | 1.6421
0 | 0.0876 | 0.02774 | -0.0389 | 3.1579
0.5 | 0.1636 | 0.02808 | -0.0427 | 5.8262
1.5 | 0.2538 | 0.02809 | -0.0409 | 9.0352
2 | 0.3251 | 0.02807 | -0.0439 | 11.5818

## 21. Re 250k Mach 0.25 (1)
BIGFOIL.COM POLAR EXPORT
nlf414f
NLF-0414F |  |  |  | Cl Max: | 1.277 | at alpha= | 9 | deg
JavaFoil+Calcfoil stall+Eppler ext transition |  |  |  | L/D Max: | 68.986 | at alpha= | 4.5 | deg
Re: | 250000 |  |  | Cd Min: | 0.01045 | at alpha= | 0 | deg
Mach: | 0.25 |  |  | Cl=0 at alpha= | -2.629 | deg
|  |  |  | @ Cl=0.1, Cd= | 0.010769
|  |  |  | @ Cl=0.4, Cd= | 0.010586
|  |  |  | @ Cl=0.6, Cd= | 0.011085
alpha (deg) | Cl | Cd | Cm | Cl/Cd
-15 | -0.238 | 0.14781 | -0.014 | -1.609
-14.5 | -0.288 | 0.14234 | -0.015 | -2.024
-14 | -0.332 | 0.13145 | -0.015 | -2.527
-13.5 | -0.372 | 0.12436 | -0.015 | -2.988
-13 | -0.406 | 0.15852 | -0.015 | -2.564
-12.5 | -0.437 | 0.13481 | -0.015 | -3.238
-12 | -0.462 | 0.11867 | -0.015 | -3.89
-11.5 | -0.481 | 0.10764 | -0.015 | -4.471
-11 | -0.495 | 0.09746 | -0.015 | -5.079
-10.5 | -0.503 | 0.08961 | -0.016 | -5.609
-10 | -0.504 | 0.08166 | -0.016 | -6.173
-9.5 | -0.499 | 0.07455 | -0.016 | -6.698
-9 | -0.488 | 0.06834 | -0.016 | -7.145
-8.5 | -0.472 | 0.06311 | -0.016 | -7.472
-8 | -0.449 | 0.05843 | -0.017 | -7.69
-7.5 | -0.422 | 0.05434 | -0.017 | -7.766
-7 | -0.39 | 0.05083 | -0.018 | -7.676
-6.5 | -0.354 | 0.0478 | -0.018 | -7.415
-6 | -0.315 | 0.04477 | -0.019 | -7.043
-5.5 | -0.273 | 0.04215 | -0.019 | -6.487
-5 | -0.229 | 0.03983 | -0.021 | -5.756
-4.5 | -0.183 | 0.03772 | -0.023 | -4.858
-4 | -0.164 | 0.01234 | -0.053 | -13.256
-3.5 | -0.105 | 0.01205 | -0.054 | -8.726
-3 | -0.046 | 0.01242 | -0.055 | -3.672
-2.5 | 0.016 | 0.01177 | -0.058 | 1.333
-2 | 0.074 | 0.0108 | -0.055 | 6.852
-1.5 | 0.133 | 0.01073 | -0.056 | 12.425
-1 | 0.193 | 0.0107 | -0.056 | 18.036
-0.5 | 0.252 | 0.01072 | -0.057 | 23.552
0 | 0.313 | 0.01045 | -0.058 | 29.971
0.5 | 0.373 | 0.01054 | -0.059 | 35.383
1 | 0.432 | 0.01064 | -0.06 | 40.615
1.5 | 0.492 | 0.01077 | -0.061 | 45.657
2 | 0.55 | 0.01093 | -0.061 | 50.267
2.5 | 0.608 | 0.01111 | -0.062 | 54.735
3 | 0.666 | 0.01131 | -0.063 | 58.925
3.5 | 0.724 | 0.01154 | -0.064 | 62.706
4 | 0.78 | 0.01182 | -0.065 | 66.05
4.5 | 0.836 | 0.01212 | -0.066 | 68.986
5 | 0.905 | 0.01882 | -0.068 | 48.083
5.5 | 0.959 | 0.01959 | -0.068 | 48.944
6 | 1.011 | 0.0204 | -0.069 | 49.56
6.5 | 1.062 | 0.02132 | -0.07 | 49.804
7 | 1.111 | 0.02228 | -0.071 | 49.843
7.5 | 1.157 | 0.02325 | -0.072 | 49.755
8 | 1.2 | 0.02427 | -0.072 | 49.453
8.5 | 1.241 | 0.02535 | -0.073 | 48.949
9 | 1.277 | 0.02591 | -0.074 | 49.285
9.5 | 1.102 | 0.06426 | -0.039 | 17.152
10 | 1.122 | 0.0691 | -0.037 | 16.237
10.5 | 1.138 | 0.07379 | -0.036 | 15.421
11 | 1.149 | 0.07924 | -0.035 | 14.497
11.5 | 1.155 | 0.08551 | -0.035 | 13.505
12 | 1.155 | 0.09121 | -0.035 | 12.665
12.5 | 1.15 | 0.09829 | -0.035 | 11.698
13 | 1.139 | 0.10614 | -0.035 | 10.727
13.5 | 1.121 | 0.11447 | -0.035 | 9.793
14 | 1.098 | 0.12203 | -0.036 | 8.999

## 22. Re 250k Mach 0.25 (2)
BIGFOIL.COM POLAR EXPORT
nlf414f
NLF-0414F |  |  |  | Cl Max: | 1.2449 | at alpha= | 12 | deg
XFOIL ncrit=9 |  |  |  | L/D Max: | 54.2636 | at alpha= | 6 | deg
Re: | 250000 |  |  | Cd Min: | 0.24097 | at alpha= | -20 | deg
Mach: | 0.25 |  |  | Cl=0 at alpha= | -0.98019 | deg
|  |  |  | @ Cl=0.1, Cd= | 0.028252
|  |  |  | @ Cl=0.4, Cd= | 0.028586
|  |  |  | @ Cl=0.6, Cd= | 0.025418
alpha (deg) | Cl | Cd | Cm | Cl/Cd
-20 | -0.6278 | 0.24097 | 0.0217 | -2.6053
-19.5 | -0.6078 | 0.23415 | 0.0153 | -2.5958
-18.5 | -0.5677 | 0.22006 | 0.0048 | -2.5798
-18 | -0.5465 | 0.21356 | 0.0004 | -2.559
-17.5 | -0.5263 | 0.20687 | -0.0046 | -2.5441
-17 | -0.5077 | 0.19985 | -0.01 | -2.5404
-16.5 | -0.5019 | 0.19347 | -0.0191 | -2.5942
-16 | -0.4721 | 0.18518 | -0.0203 | -2.5494
-15.5 | -0.4518 | 0.17858 | -0.0243 | -2.53
-15 | -0.4349 | 0.17145 | -0.0296 | -2.5366
-14.5 | -0.4362 | 0.16347 | -0.0399 | -2.6684
-14 | -0.4059 | 0.15613 | -0.0398 | -2.5998
-13.5 | -0.3875 | 0.14938 | -0.0435 | -2.5941
-13 | -0.3739 | 0.14195 | -0.0484 | -2.634
-12.5 | -0.3798 | 0.13188 | -0.0595 | -2.8799
-12 | -0.3594 | 0.12491 | -0.0597 | -2.8773
-11.5 | -0.3418 | 0.11839 | -0.0628 | -2.8871
-11 | -0.2144 | 0.09724 | -0.0835 | -2.2049
-10.5 | -0.2079 | 0.09023 | -0.0862 | -2.3041
-10 | -0.3282 | 0.09081 | -0.0834 | -3.6141
-9.5 | -0.3234 | 0.08226 | -0.09 | -3.9314
-9 | -0.3452 | 0.06945 | -0.1038 | -4.9705
-8.5 | -0.4061 | 0.06414 | -0.1072 | -6.3315
-8 | -0.3875 | 0.05569 | -0.1081 | -6.9582
-7.5 | -0.3738 | 0.05197 | -0.1066 | -7.1926
-7 | -0.3716 | 0.04778 | -0.1034 | -7.7773
-6 | -0.39 | 0.03853 | -0.0825 | -10.122
-5.5 | -0.3825 | 0.03479 | -0.0753 | -10.9945
-5 | -0.4689 | 0.03606 | -0.0537 | -13.0033
-4.5 | -0.3995 | 0.03206 | -0.0553 | -12.461
-4 | -0.345 | 0.02999 | -0.0548 | -11.5038
-3.5 | -0.2881 | 0.02921 | -0.055 | -9.8631
-3 | -0.1437 | 0.0271 | -0.0685 | -5.3026
-2.5 | -0.1182 | 0.02659 | -0.0643 | -4.4453
-2 | -0.0546 | 0.02526 | -0.065 | -2.1615
-1.5 | -0.0048 | 0.02709 | -0.0595 | -0.17719
-1 | -0.0019 | 0.02791 | -0.0456 | -0.068076
0 | 0.094 | 0.02824 | -0.0398 | 3.3286
1 | 0.1925 | 0.02843 | -0.0389 | 6.771
1.5 | 0.2576 | 0.02845 | -0.0407 | 9.0545
2 | 0.3342 | 0.02853 | -0.0441 | 11.714
3 | 0.4408 | 0.02862 | -0.0453 | 15.4018
3.5 | 0.5101 | 0.02802 | -0.0474 | 18.2049
4 | 0.6096 | 0.02514 | -0.0512 | 24.2482
4.5 | 0.6859 | 0.02288 | -0.0527 | 29.9781
5 | 0.7436 | 0.02116 | -0.052 | 35.1418
5.5 | 0.801 | 0.01981 | -0.0514 | 40.4341
6 | 0.8769 | 0.01616 | -0.0485 | 54.2636
6.5 | 0.8642 | 0.0203 | -0.0414 | 42.5714
7 | 0.8804 | 0.02306 | -0.0374 | 38.1787
7.5 | 0.9092 | 0.02523 | -0.0348 | 36.0365
8 | 0.9419 | 0.02723 | -0.0326 | 34.5905
8.5 | 0.9749 | 0.02928 | -0.0302 | 33.2958
9 | 1.0112 | 0.03131 | -0.0281 | 32.2964
9.5 | 1.0548 | 0.03322 | -0.0265 | 31.752
10 | 1.1014 | 0.03528 | -0.0253 | 31.2188
10.5 | 1.1551 | 0.03811 | -0.0244 | 30.3096
11 | 1.1937 | 0.04126 | -0.0227 | 28.9312
11.5 | 1.2257 | 0.04518 | -0.0205 | 27.1293
12 | 1.2449 | 0.05018 | -0.0178 | 24.8087
12.5 | 1.2443 | 0.05738 | -0.0143 | 21.6853
13 | 1.217 | 0.06458 | -0.0101 | 18.8448
13.5 | 1.1803 | 0.07306 | -0.0074 | 16.1552
14 | 1.1368 | 0.08343 | -0.0073 | 13.6258

## 23. Re 250k Mach 0.50 (1)
BIGFOIL.COM POLAR EXPORT
nlf414f
NLF-0414F |  |  |  | Cl Max: | 1.235 | at alpha= | 20 | deg
JavaFoil+Calcfoil stall+Eppler ext transition |  |  |  | L/D Max: | 67.208 | at alpha= | 4 | deg
Re: | 250000 |  |  | Cd Min: | 0.01112 | at alpha= | 0 | deg
Mach: | 0.5 |  |  | Cl=0 at alpha= | -2.6269 | deg
|  |  |  | @ Cl=0.1, Cd= | 0.013006
|  |  |  | @ Cl=0.4, Cd= | 0.011196
|  |  |  | @ Cl=0.6, Cd= | 0.011697
alpha (deg) | Cl | Cd | Cm | Cl/Cd
-20 | -0.961 | 0.26962 | -0.017 | -3.563
-19.5 | -0.934 | 0.25862 | -0.018 | -3.611
-19 | -0.907 | 0.25463 | -0.018 | -3.562
-18.5 | -0.88 | 0.24548 | -0.019 | -3.585
-18 | -0.853 | 0.2468 | -0.019 | -3.457
-17.5 | -0.827 | 0.23442 | -0.02 | -3.526
-17 | -0.797 | 0.22214 | -0.019 | -3.586
-16.5 | -0.769 | 0.21954 | -0.019 | -3.505
-16 | -0.742 | 0.21134 | -0.019 | -3.512
-15.5 | -0.715 | 0.20666 | -0.02 | -3.459
-15 | -0.688 | 0.19952 | -0.02 | -3.446
-14.5 | -0.66 | 0.19087 | -0.021 | -3.46
-14 | -0.633 | 0.18029 | -0.021 | -3.509
-13.5 | -0.604 | 0.17175 | -0.02 | -3.516
-13 | -0.576 | 0.16766 | -0.02 | -3.438
-12.5 | -0.549 | 0.16304 | -0.02 | -3.367
-12 | -0.521 | 0.16129 | -0.021 | -3.233
-11.5 | -0.494 | 0.15805 | -0.021 | -3.125
-11 | -0.466 | 0.14706 | -0.022 | -3.171
-10.5 | -0.438 | 0.13678 | -0.019 | -3.201
-10 | -0.41 | 0.13398 | -0.02 | -3.061
-9.5 | -0.382 | 0.13136 | -0.02 | -2.912
-9 | -0.355 | 0.12425 | -0.021 | -2.856
-8.5 | -0.327 | 0.11878 | -0.021 | -2.754
-8 | -0.299 | 0.10635 | -0.022 | -2.815
-7.5 | -0.271 | 0.09416 | -0.02 | -2.881
-7 | -0.244 | 0.09268 | -0.02 | -2.627
-6.5 | -0.216 | 0.08798 | -0.021 | -2.452
-6 | -0.272 | 0.05952 | -0.02 | -4.562
-5.5 | -0.274 | 0.04867 | -0.02 | -5.622
-5 | -0.241 | 0.04343 | -0.021 | -5.56
-4.5 | -0.198 | 0.0401 | -0.022 | -4.936
-4 | -0.149 | 0.03758 | -0.024 | -3.956
-3.5 | -0.096 | 0.03548 | -0.027 | -2.711
-3 | -0.05 | 0.01422 | -0.061 | -3.5
-2.5 | 0.017 | 0.0138 | -0.062 | 1.22
-2 | 0.084 | 0.01354 | -0.063 | 6.224
-1.5 | 0.149 | 0.01137 | -0.062 | 13.095
-1 | 0.216 | 0.01136 | -0.063 | 18.986
-0.5 | 0.282 | 0.01136 | -0.064 | 24.815
0 | 0.35 | 0.01112 | -0.065 | 31.47
0.5 | 0.416 | 0.01122 | -0.066 | 37.101
1 | 0.483 | 0.01137 | -0.067 | 42.454
1.5 | 0.549 | 0.01154 | -0.068 | 47.603
2 | 0.614 | 0.01174 | -0.069 | 52.237
2.5 | 0.678 | 0.01198 | -0.069 | 56.613
3 | 0.743 | 0.01224 | -0.07 | 60.674
3.5 | 0.806 | 0.01256 | -0.071 | 64.172
4 | 0.868 | 0.01291 | -0.072 | 67.208
4.5 | 0.94 | 0.02081 | -0.074 | 45.163
5 | 0.997 | 0.02183 | -0.075 | 45.7
5.5 | 1.052 | 0.02296 | -0.076 | 45.798
6 | 1.101 | 0.02421 | -0.077 | 45.476
6.5 | 1.144 | 0.02558 | -0.078 | 44.717
7 | 1.177 | 0.02664 | -0.079 | 44.188
7.5 | 1.005 | 0.0554 | -0.038 | 18.142
8 | 1.002 | 0.0613 | -0.036 | 16.344
8.5 | 0.959 | 0.07038 | -0.035 | 13.624
9 | 0.641 | 0.118 | -0.034 | 5.431
9.5 | 0.668 | 0.12419 | -0.035 | 5.377
10 | 0.695 | 0.12563 | -0.035 | 5.53
10.5 | 0.723 | 0.154 | -0.04 | 4.695
11 | 0.75 | 0.16345 | -0.04 | 4.587
11.5 | 0.776 | 0.1643 | -0.041 | 4.726
12 | 0.803 | 0.16916 | -0.041 | 4.748
12.5 | 0.83 | 0.17935 | -0.043 | 4.63
13 | 0.858 | 0.18493 | -0.046 | 4.642
13.5 | 0.885 | 0.1921 | -0.047 | 4.607
14 | 0.911 | 0.19801 | -0.047 | 4.603
14.5 | 0.938 | 0.20527 | -0.048 | 4.57
15 | 0.967 | 0.21195 | -0.052 | 4.563
15.5 | 0.993 | 0.22507 | -0.052 | 4.413
16 | 1.019 | 0.2296 | -0.053 | 4.44
16.5 | 1.046 | 0.23402 | -0.053 | 4.468
17 | 1.072 | 0.23893 | -0.055 | 4.488
17.5 | 1.101 | 0.25249 | -0.058 | 4.362
18 | 1.127 | 0.25297 | -0.058 | 4.456
18.5 | 1.153 | 0.26543 | -0.059 | 4.344
19 | 1.179 | 0.26834 | -0.059 | 4.392
19.5 | 1.205 | 0.28207 | -0.06 | 4.271
20 | 1.235 | 0.29379 | -0.063 | 4.202

## 24. Re 250k Mach 0.50 (2)
BIGFOIL.COM POLAR EXPORT
nlf414f
NLF-0414F |  |  |  | Cl Max: | 1.0717 | at alpha= | 10 | deg
XFOIL ncrit=9 |  |  |  | L/D Max: | 43.3806 | at alpha= | 5.5 | deg
Re: | 250000 |  |  | Cd Min: | 0.26151 | at alpha= | -20 | deg
Mach: | 0.5 |  |  | Cl=0 at alpha= | -0.73387 | deg
|  |  |  | @ Cl=0.1, Cd= | 0.030292
|  |  |  | @ Cl=0.4, Cd= | 0.030442
|  |  |  | @ Cl=0.6, Cd= | 0.027504
alpha (deg) | Cl | Cd | Cm | Cl/Cd
-20 | -0.6615 | 0.26151 | 0.021 | -2.5295
-19.5 | -0.6344 | 0.25289 | 0.0159 | -2.5086
-19 | -0.6082 | 0.24501 | 0.0097 | -2.4823
-18.5 | -0.5822 | 0.23705 | 0.0033 | -2.456
-18 | -0.5569 | 0.22904 | -0.0037 | -2.4315
-17 | -0.5069 | 0.21279 | -0.0162 | -2.3822
-16.5 | -0.4811 | 0.20516 | -0.0216 | -2.345
-16 | -0.4566 | 0.19742 | -0.0276 | -2.3128
-15.5 | -0.4452 | 0.19108 | -0.0376 | -2.3299
-15 | -0.4105 | 0.18156 | -0.0396 | -2.261
-14.5 | -0.3866 | 0.1741 | -0.0447 | -2.2206
-14 | -0.3662 | 0.16646 | -0.0509 | -2.1999
-13 | -0.3271 | 0.15073 | -0.0615 | -2.1701
-12.5 | -0.306 | 0.14351 | -0.0659 | -2.1323
-12 | -0.299 | 0.1358 | -0.0742 | -2.2018
-11.5 | -0.2839 | 0.12732 | -0.0789 | -2.2298
-11 | -0.2599 | 0.12053 | -0.0812 | -2.1563
-10.5 | -0.2474 | 0.11295 | -0.0869 | -2.1903
-10 | -0.2462 | 0.10364 | -0.0952 | -2.3755
-9.5 | -0.2236 | 0.09772 | -0.0968 | -2.2882
-9 | -0.2409 | 0.08563 | -0.1134 | -2.8133
-8.5 | -0.2164 | 0.08065 | -0.1108 | -2.6832
-8 | -0.2173 | 0.07179 | -0.1192 | -3.0269
-7.5 | -0.3096 | 0.06751 | -0.1233 | -4.586
-6 | -0.3737 | 0.04975 | -0.1016 | -7.5116
-5.5 | -0.4022 | 0.04748 | -0.0887 | -8.4709
-4.5 | -0.4692 | 0.04287 | -0.0623 | -10.9447
-4 | -0.414 | 0.03768 | -0.0615 | -10.9873
-3.5 | -0.2832 | 0.03251 | -0.0684 | -8.7112
-3 | -0.1962 | 0.03042 | -0.0707 | -6.4497
-2.5 | -0.1606 | 0.02942 | -0.0658 | -5.4589
-2 | -0.0751 | 0.02841 | -0.0696 | -2.6434
-1.5 | -0.0393 | 0.02718 | -0.0654 | -1.4459
-1 | -0.0099 | 0.02924 | -0.0547 | -0.33858
-0.5 | 0.0087 | 0.03016 | -0.039 | 0.28846
0 | 0.047 | 0.03024 | -0.0343 | 1.5542
0.5 | 0.1179 | 0.03031 | -0.0353 | 3.8898
1 | 0.1734 | 0.03037 | -0.0348 | 5.7096
2 | 0.3147 | 0.03044 | -0.0385 | 10.3384
2.5 | 0.3725 | 0.03048 | -0.0385 | 12.2211
3 | 0.4384 | 0.03039 | -0.0395 | 14.4258
3.5 | 0.5124 | 0.02979 | -0.041 | 17.2004
4 | 0.6078 | 0.0273 | -0.0433 | 22.2637
4.5 | 0.6829 | 0.02571 | -0.0435 | 26.5616
5 | 0.7678 | 0.02317 | -0.0437 | 33.1377
5.5 | 0.8572 | 0.01976 | -0.0412 | 43.3806
7 | 0.8772 | 0.03016 | -0.0234 | 29.0849
7.5 | 0.9112 | 0.03266 | -0.0198 | 27.8996
8 | 0.9497 | 0.03519 | -0.0164 | 26.9878
8.5 | 0.9973 | 0.03764 | -0.0133 | 26.4957
9 | 1.0436 | 0.04105 | -0.01 | 25.4227
9.5 | 1.0694 | 0.04593 | -0.0063 | 23.2833
10 | 1.0717 | 0.05233 | -0.0026 | 20.4796
10.5 | 1.0562 | 0.06019 | -0.0001 | 17.5478
11 | 1.0292 | 0.06975 | 0.0002 | 14.7556
11.5 | 0.9952 | 0.08135 | -0.0028 | 12.2336
12 | 0.9581 | 0.09528 | -0.0096 | 10.0556
12.5 | 0.92 | 0.11191 | -0.0201 | 8.2209
13 | 0.8906 | 0.12964 | -0.0315 | 6.8698
13.5 | 0.8766 | 0.14568 | -0.041 | 6.0173
14 | 0.8557 | 0.16749 | -0.0552 | 5.109
14.5 | 0.8745 | 0.18113 | -0.0581 | 4.828
15 | 0.8702 | 0.19424 | -0.0714 | 4.48

## 25. Re 500k Mach 0.00 (1)
BIGFOIL.COM POLAR EXPORT
nlf414f
NLF-0414F |  |  |  | Cl Max: | 1.407 | at alpha= | 11.5 | deg
JavaFoil+Calcfoil stall+Eppler ext transition |  |  |  | L/D Max: | 93.45 | at alpha= | 5 | deg
Re: | 500000 |  |  | Cd Min: | 0.00784 | at alpha= | 0 | deg
Mach: | 0 |  |  | Cl=0 at alpha= | -2.625 | deg
|  |  |  | @ Cl=0.1, Cd= | 0.0082203
|  |  |  | @ Cl=0.4, Cd= | 0.0079467
|  |  |  | @ Cl=0.6, Cd= | 0.0083246
alpha (deg) | Cl | Cd | Cm | Cl/Cd
-18 | -0.51 | 0.1637 | -0.013 | -3.115
-17.5 | -0.524 | 0.15623 | -0.013 | -3.354
-17 | -0.538 | 0.14711 | -0.013 | -3.655
-16.5 | -0.551 | 0.14099 | -0.014 | -3.906
-16 | -0.563 | 0.13458 | -0.014 | -4.184
-15.5 | -0.574 | 0.12569 | -0.014 | -4.569
-15 | -0.584 | 0.12135 | -0.014 | -4.813
-14.5 | -0.592 | 0.12366 | -0.014 | -4.79
-14 | -0.599 | 0.11445 | -0.014 | -5.233
-13.5 | -0.604 | 0.10776 | -0.014 | -5.6
-13 | -0.606 | 0.10189 | -0.014 | -5.944
-12.5 | -0.605 | 0.09478 | -0.014 | -6.386
-12 | -0.602 | 0.08916 | -0.015 | -6.751
-11.5 | -0.596 | 0.0825 | -0.015 | -7.219
-11 | -0.586 | 0.07751 | -0.015 | -7.562
-10.5 | -0.573 | 0.07263 | -0.015 | -7.892
-10 | -0.557 | 0.06801 | -0.016 | -8.189
-9.5 | -0.537 | 0.06387 | -0.016 | -8.409
-9 | -0.514 | 0.05972 | -0.016 | -8.604
-8.5 | -0.487 | 0.05621 | -0.017 | -8.667
-8 | -0.457 | 0.0527 | -0.017 | -8.678
-7.5 | -0.424 | 0.04954 | -0.018 | -8.567
-7 | -0.389 | 0.04664 | -0.019 | -8.339
-6.5 | -0.351 | 0.04399 | -0.02 | -7.975
-6 | -0.31 | 0.04151 | -0.021 | -7.479
-5.5 | -0.269 | 0.03863 | -0.025 | -6.959
-5 | -0.279 | 0.01099 | -0.052 | -25.357
-4.5 | -0.222 | 0.01064 | -0.052 | -20.866
-4 | -0.164 | 0.01036 | -0.053 | -15.816
-3.5 | -0.105 | 0.01003 | -0.054 | -10.457
-3 | -0.045 | 0.0098 | -0.055 | -4.604
-2.5 | 0.015 | 0.00957 | -0.056 | 1.587
-2 | 0.072 | 0.00824 | -0.053 | 8.714
-1.5 | 0.129 | 0.0082 | -0.054 | 15.779
-1 | 0.187 | 0.00816 | -0.055 | 22.946
-0.5 | 0.245 | 0.00814 | -0.056 | 30.067
0 | 0.304 | 0.00784 | -0.057 | 38.789
0.5 | 0.362 | 0.0079 | -0.057 | 45.771
1 | 0.419 | 0.00797 | -0.058 | 52.616
1.5 | 0.477 | 0.00806 | -0.059 | 59.227
2 | 0.533 | 0.00817 | -0.06 | 65.327
2.5 | 0.59 | 0.0083 | -0.061 | 71.125
3 | 0.647 | 0.00844 | -0.061 | 76.618
3.5 | 0.703 | 0.00861 | -0.062 | 81.616
4 | 0.758 | 0.00881 | -0.063 | 86.05
4.5 | 0.813 | 0.00904 | -0.064 | 89.94
5 | 0.866 | 0.00927 | -0.065 | 93.45
5.5 | 0.934 | 0.01629 | -0.067 | 57.299
6 | 0.986 | 0.01695 | -0.067 | 58.154
6.5 | 1.036 | 0.01767 | -0.068 | 58.653
7 | 1.085 | 0.01844 | -0.069 | 58.876
7.5 | 1.133 | 0.01921 | -0.07 | 58.963
8 | 1.178 | 0.02004 | -0.071 | 58.795
8.5 | 1.222 | 0.02093 | -0.071 | 58.384
9 | 1.263 | 0.02181 | -0.072 | 57.913
9.5 | 1.3 | 0.02282 | -0.073 | 56.984
10 | 1.333 | 0.02377 | -0.074 | 56.056
10.5 | 1.362 | 0.02486 | -0.074 | 54.778
11 | 1.386 | 0.02596 | -0.075 | 53.408
11.5 | 1.407 | 0.02675 | -0.076 | 52.606
12 | 1.212 | 0.07659 | -0.047 | 15.821
12.5 | 1.215 | 0.08422 | -0.042 | 14.429
13 | 1.221 | 0.09021 | -0.04 | 13.534
13.5 | 1.225 | 0.09581 | -0.039 | 12.786
14 | 1.227 | 0.10199 | -0.039 | 12.031
14.5 | 1.226 | 0.10853 | -0.04 | 11.296
15 | 1.222 | 0.1146 | -0.04 | 10.661
15.5 | 1.215 | 0.12155 | -0.041 | 9.999
16 | 1.205 | 0.1292 | -0.04 | 9.328
16.5 | 1.193 | 0.13742 | -0.041 | 8.684

## 26. Re 500k Mach 0.00 (2)
BIGFOIL.COM POLAR EXPORT
nlf414f
NLF-0414F |  |  |  | Cl Max: | 1.4002 | at alpha= | 15.5 | deg
XFOIL ncrit=9 |  |  |  | L/D Max: | 81.983 | at alpha= | 5 | deg
Re: | 500000 |  |  | Cd Min: | 0.2402 | at alpha= | 20 | deg
Mach: | 0 |  |  | Cl=0 at alpha= | -2.8 | deg
|  |  |  | @ Cl=0.1, Cd= | 0.017085
|  |  |  | @ Cl=0.4, Cd= | 0.018946
|  |  |  | @ Cl=0.6, Cd= | 0.01607
alpha (deg) | Cl | Cd | Cm | Cl/Cd
-20 | -0.6542 | 0.23745 | 0.0323 | -2.7551
-19.5 | -0.6355 | 0.23169 | 0.0286 | -2.7429
-19 | -0.6172 | 0.22571 | 0.0243 | -2.7345
-18.5 | -0.5991 | 0.21946 | 0.0198 | -2.7299
-18 | -0.5815 | 0.21287 | 0.0153 | -2.7317
-17.5 | -0.5653 | 0.20532 | 0.0099 | -2.7533
-17 | -0.5563 | 0.19711 | 0.0026 | -2.8223
-16.5 | -0.535 | 0.19045 | 0.0007 | -2.8091
-16 | -0.5172 | 0.18446 | -0.0025 | -2.8039
-15.5 | -0.5011 | 0.17797 | -0.0063 | -2.8156
-15 | -0.4867 | 0.17087 | -0.0104 | -2.8484
-14.5 | -0.4842 | 0.16039 | -0.0184 | -3.0189
-14 | -0.4729 | 0.1525 | -0.0218 | -3.101
-13.5 | -0.4552 | 0.14688 | -0.0237 | -3.0991
-13 | -0.442 | 0.1403 | -0.027 | -3.1504
-12.5 | -0.4328 | 0.13257 | -0.0312 | -3.2647
-12 | -0.4392 | 0.11923 | -0.0406 | -3.6836
-11.5 | -0.4428 | 0.10798 | -0.0466 | -4.1008
-11 | -0.4342 | 0.10146 | -0.0494 | -4.2795
-10.5 | -0.4298 | 0.09332 | -0.0544 | -4.6057
-10 | -0.4414 | 0.07904 | -0.0671 | -5.5845
-9.5 | -0.4773 | 0.06519 | -0.0783 | -7.3217
-9 | -0.4967 | 0.05746 | -0.0812 | -8.6443
-8.5 | -0.5165 | 0.0465 | -0.0808 | -11.1075
-8 | -0.4823 | 0.04242 | -0.0816 | -11.3696
-7.5 | -0.4483 | 0.03848 | -0.0812 | -11.6502
-7 | -0.4192 | 0.0275 | -0.0779 | -15.2436
-6.5 | -0.3709 | 0.02419 | -0.0773 | -15.3328
-6 | -0.3217 | 0.02173 | -0.0762 | -14.8044
-5.5 | -0.2731 | 0.02057 | -0.0753 | -13.2766
-5 | -0.2191 | 0.01975 | -0.0763 | -11.0937
-4.5 | -0.1691 | 0.01886 | -0.0771 | -8.9661
-4 | -0.1184 | 0.01838 | -0.0773 | -6.4418
-3.5 | -0.0671 | 0.0179 | -0.0773 | -3.7486
-3 | -0.0168 | 0.01701 | -0.0772 | -0.98765
-2.5 | 0.0252 | 0.01508 | -0.076 | 1.6711
-2 | 0.0783 | 0.01659 | -0.0765 | 4.7197
-1.5 | 0.127 | 0.0177 | -0.0745 | 7.1751
-1 | 0.168 | 0.01872 | -0.0691 | 8.9744
-0.5 | 0.2259 | 0.01874 | -0.0696 | 12.0544
0 | 0.2766 | 0.01892 | -0.0688 | 14.6195
1 | 0.3884 | 0.01906 | -0.0702 | 20.3778
1.5 | 0.4466 | 0.01849 | -0.0702 | 24.1536
2 | 0.5044 | 0.01815 | -0.0702 | 27.7906
2.5 | 0.5624 | 0.01723 | -0.0706 | 32.6407
3 | 0.6308 | 0.01512 | -0.0708 | 41.7196
3.5 | 0.6937 | 0.01352 | -0.0713 | 51.3092
4 | 0.7563 | 0.01222 | -0.0722 | 61.8903
4.5 | 0.8167 | 0.01148 | -0.0733 | 71.1411
5 | 0.8682 | 0.01059 | -0.0716 | 81.983
5.5 | 0.8738 | 0.01388 | -0.0663 | 62.9539
6 | 0.8843 | 0.01657 | -0.0616 | 53.3675
6.5 | 0.9153 | 0.0182 | -0.0594 | 50.2912
7 | 0.9491 | 0.01961 | -0.0573 | 48.3988
7.5 | 0.9836 | 0.02103 | -0.0553 | 46.7713
8 | 1.0209 | 0.02229 | -0.0538 | 45.8008
8.5 | 1.0561 | 0.02365 | -0.0519 | 44.6554
9 | 1.0862 | 0.0254 | -0.0495 | 42.7638
9.5 | 1.12 | 0.02692 | -0.0475 | 41.6048
10 | 1.1533 | 0.02848 | -0.0457 | 40.4951
10.5 | 1.1784 | 0.0308 | -0.0428 | 38.2597
11 | 1.2119 | 0.03244 | -0.041 | 37.3582
11.5 | 1.2433 | 0.03431 | -0.0389 | 36.2372
12 | 1.2732 | 0.03632 | -0.0369 | 35.0551
12.5 | 1.3048 | 0.03891 | -0.0349 | 33.5338
13 | 1.3309 | 0.04135 | -0.0327 | 32.1862
13.5 | 1.3546 | 0.04413 | -0.0304 | 30.6957
14 | 1.3741 | 0.04732 | -0.0281 | 29.0385
14.5 | 1.3883 | 0.0509 | -0.0256 | 27.275
15 | 1.3963 | 0.05502 | -0.0232 | 25.378
15.5 | 1.4002 | 0.05962 | -0.021 | 23.4854
16 | 1.3986 | 0.06532 | -0.0191 | 21.4115
16.5 | 1.3703 | 0.07455 | -0.0175 | 18.381
17 | 1.3405 | 0.08408 | -0.0182 | 15.9431
17.5 | 1.3017 | 0.09636 | -0.0216 | 13.5087
18 | 1.2538 | 0.11204 | -0.0287 | 11.1906
18.5 | 1.1923 | 0.13303 | -0.0412 | 8.9626
19 | 0.9609 | 0.22883 | -0.0979 | 4.1992
19.5 | 0.9798 | 0.23348 | -0.1004 | 4.1965
20 | 0.9946 | 0.2402 | -0.1033 | 4.1407

## 27. Re 500k Mach 0.10 (1)
BIGFOIL.COM POLAR EXPORT
nlf414f
NLF-0414F |  |  |  | Cl Max: | 1.401 | at alpha= | 11.5 | deg
JavaFoil+Calcfoil stall+Eppler ext transition |  |  |  | L/D Max: | 93.461 | at alpha= | 5 | deg
Re: | 500000 |  |  | Cd Min: | 0.00786 | at alpha= | 0 | deg
Mach: | 0.1 |  |  | Cl=0 at alpha= | -2.625 | deg
|  |  |  | @ Cl=0.1, Cd= | 0.0082359
|  |  |  | @ Cl=0.4, Cd= | 0.0079705
|  |  |  | @ Cl=0.6, Cd= | 0.0083472
alpha (deg) | Cl | Cd | Cm | Cl/Cd
-17.5 | -0.477 | 0.15557 | -0.013 | -3.068
-17 | -0.494 | 0.15226 | -0.014 | -3.243
-16.5 | -0.51 | 0.14503 | -0.014 | -3.514
-16 | -0.525 | 0.13697 | -0.014 | -3.831
-15.5 | -0.539 | 0.12977 | -0.014 | -4.152
-15 | -0.552 | 0.12283 | -0.014 | -4.492
-14.5 | -0.563 | 0.11614 | -0.014 | -4.851
-14 | -0.573 | 0.10935 | -0.014 | -5.24
-13.5 | -0.581 | 0.11023 | -0.014 | -5.267
-13 | -0.586 | 0.10239 | -0.015 | -5.722
-12.5 | -0.588 | 0.09696 | -0.015 | -6.068
-12 | -0.588 | 0.09028 | -0.015 | -6.511
-11.5 | -0.584 | 0.08379 | -0.015 | -6.97
-11 | -0.577 | 0.0788 | -0.015 | -7.321
-10.5 | -0.566 | 0.07347 | -0.015 | -7.705
-10 | -0.552 | 0.0687 | -0.016 | -8.028
-9.5 | -0.533 | 0.06429 | -0.016 | -8.296
-9 | -0.511 | 0.06013 | -0.016 | -8.504
-8.5 | -0.486 | 0.05633 | -0.017 | -8.624
-8 | -0.457 | 0.05291 | -0.017 | -8.634
-7.5 | -0.425 | 0.04974 | -0.018 | -8.534
-7 | -0.389 | 0.04673 | -0.019 | -8.334
-6.5 | -0.352 | 0.04414 | -0.02 | -7.964
-6 | -0.311 | 0.0416 | -0.021 | -7.487
-5.5 | -0.27 | 0.03889 | -0.024 | -6.933
-5 | -0.28 | 0.011 | -0.052 | -25.421
-4.5 | -0.223 | 0.01071 | -0.053 | -20.805
-4 | -0.165 | 0.01038 | -0.054 | -15.87
-3.5 | -0.105 | 0.01011 | -0.054 | -10.428
-3 | -0.045 | 0.0098 | -0.055 | -4.627
-2.5 | 0.015 | 0.00958 | -0.056 | 1.594
-2 | 0.072 | 0.00826 | -0.054 | 8.731
-1.5 | 0.13 | 0.00821 | -0.054 | 15.826
-1 | 0.188 | 0.00817 | -0.055 | 23.016
-0.5 | 0.246 | 0.00816 | -0.056 | 30.128
0 | 0.305 | 0.00786 | -0.057 | 38.867
0.5 | 0.364 | 0.00792 | -0.058 | 45.916
1 | 0.421 | 0.008 | -0.058 | 52.698
1.5 | 0.479 | 0.00808 | -0.059 | 59.318
2 | 0.536 | 0.0082 | -0.06 | 65.42
2.5 | 0.593 | 0.00833 | -0.061 | 71.25
3 | 0.65 | 0.00847 | -0.062 | 76.734
3.5 | 0.706 | 0.00865 | -0.063 | 81.691
4 | 0.762 | 0.00884 | -0.063 | 86.141
4.5 | 0.817 | 0.00908 | -0.064 | 89.982
5 | 0.87 | 0.00931 | -0.065 | 93.461
5.5 | 0.938 | 0.0164 | -0.067 | 57.176
6 | 0.99 | 0.01707 | -0.068 | 57.993
6.5 | 1.041 | 0.01779 | -0.069 | 58.485
7 | 1.09 | 0.01859 | -0.069 | 58.631
7.5 | 1.137 | 0.01938 | -0.07 | 58.669
8 | 1.182 | 0.02021 | -0.071 | 58.501
8.5 | 1.226 | 0.0211 | -0.072 | 58.09
9 | 1.266 | 0.022 | -0.072 | 57.569
9.5 | 1.303 | 0.02307 | -0.073 | 56.469
10 | 1.334 | 0.02404 | -0.074 | 55.517
10.5 | 1.362 | 0.02512 | -0.075 | 54.219
11 | 1.385 | 0.02621 | -0.075 | 52.856
11.5 | 1.401 | 0.0272 | -0.076 | 51.526
12 | 1.2 | 0.07956 | -0.043 | 15.084
12.5 | 1.208 | 0.08536 | -0.041 | 14.153
13 | 1.212 | 0.09147 | -0.039 | 13.254
13.5 | 1.214 | 0.09703 | -0.039 | 12.515
14 | 1.214 | 0.10345 | -0.039 | 11.731
14.5 | 1.21 | 0.10939 | -0.04 | 11.062
15 | 1.203 | 0.11622 | -0.04 | 10.35
15.5 | 1.192 | 0.12378 | -0.04 | 9.634
16 | 1.179 | 0.13209 | -0.041 | 8.929
16.5 | 1.163 | 0.13924 | -0.04 | 8.354

## 28. Re 500k Mach 0.10 (2)
BIGFOIL.COM POLAR EXPORT
nlf414f
NLF-0414F |  |  |  | Cl Max: | 1.3818 | at alpha= | 15 | deg
XFOIL ncrit=9 |  |  |  | L/D Max: | 80.1751 | at alpha= | 5 | deg
Re: | 500000 |  |  | Cd Min: | 0.24183 | at alpha= | 20 | deg
Mach: | 0.1 |  |  | Cl=0 at alpha= | -2.7923 | deg
|  |  |  | @ Cl=0.1, Cd= | 0.017157
|  |  |  | @ Cl=0.4, Cd= | 0.019022
|  |  |  | @ Cl=0.6, Cd= | 0.016193
alpha (deg) | Cl | Cd | Cm | Cl/Cd
-20 | -0.6552 | 0.23824 | 0.0325 | -2.7502
-19.5 | -0.6363 | 0.23244 | 0.0287 | -2.7375
-19 | -0.6178 | 0.22639 | 0.0244 | -2.7289
-18.5 | -0.5995 | 0.22008 | 0.0199 | -2.724
-18 | -0.5817 | 0.21343 | 0.0153 | -2.7255
-17.5 | -0.5656 | 0.20578 | 0.0096 | -2.7486
-17 | -0.5561 | 0.19771 | 0.0024 | -2.8127
-16.5 | -0.5341 | 0.19111 | 0.0007 | -2.7947
-16 | -0.5162 | 0.18506 | -0.0026 | -2.7894
-15.5 | -0.5 | 0.1785 | -0.0065 | -2.8011
-15 | -0.4853 | 0.17136 | -0.0107 | -2.832
-14.5 | -0.4827 | 0.16092 | -0.0188 | -2.9996
-14 | -0.4699 | 0.15336 | -0.0218 | -3.064
-13.5 | -0.4521 | 0.14763 | -0.0238 | -3.0624
-13 | -0.4389 | 0.14096 | -0.0272 | -3.1136
-12.5 | -0.4297 | 0.13315 | -0.0315 | -3.2272
-12 | -0.4364 | 0.11969 | -0.0411 | -3.6461
-11.5 | -0.4363 | 0.10976 | -0.046 | -3.975
-11 | -0.4267 | 0.1033 | -0.0488 | -4.1307
-10.5 | -0.4215 | 0.0953 | -0.0536 | -4.4229
-10 | -0.4255 | 0.0841 | -0.0622 | -5.0595
-9.5 | -0.4595 | 0.06765 | -0.0775 | -6.7923
-9 | -0.4857 | 0.05888 | -0.0818 | -8.249
-8.5 | -0.5113 | 0.04762 | -0.0818 | -10.7371
-8 | -0.4793 | 0.04341 | -0.0825 | -11.0412
-7.5 | -0.4473 | 0.03929 | -0.0822 | -11.3846
-7 | -0.4203 | 0.02827 | -0.0788 | -14.8674
-6.5 | -0.3729 | 0.02475 | -0.078 | -15.0667
-6 | -0.3238 | 0.02209 | -0.0768 | -14.6582
-5.5 | -0.275 | 0.02088 | -0.0758 | -13.1705
-5 | -0.2198 | 0.0199 | -0.0771 | -11.0452
-4.5 | -0.1702 | 0.01901 | -0.0777 | -8.9532
-4 | -0.1195 | 0.01851 | -0.0777 | -6.456
-3.5 | -0.0682 | 0.018 | -0.0776 | -3.7889
-3 | -0.0172 | 0.01721 | -0.0774 | -0.99942
-2.5 | 0.0242 | 0.01509 | -0.0762 | 1.6037
-2 | 0.0776 | 0.01667 | -0.077 | 4.6551
-1.5 | 0.1268 | 0.01774 | -0.0748 | 7.1477
-1 | 0.1681 | 0.01878 | -0.0693 | 8.951
-0.5 | 0.2267 | 0.01883 | -0.0698 | 12.0393
0 | 0.2804 | 0.01877 | -0.0689 | 14.9387
1 | 0.3897 | 0.01912 | -0.0704 | 20.3818
1.5 | 0.4486 | 0.01856 | -0.0704 | 24.1703
2.5 | 0.5651 | 0.01726 | -0.0709 | 32.7404
3 | 0.6341 | 0.01515 | -0.0711 | 41.8548
3.5 | 0.6975 | 0.01351 | -0.0716 | 51.6284
4 | 0.7604 | 0.01224 | -0.0724 | 62.1242
4.5 | 0.8207 | 0.0116 | -0.0736 | 70.75
5 | 0.8699 | 0.01085 | -0.0714 | 80.1751
5.5 | 0.8719 | 0.0142 | -0.0656 | 61.4014
6 | 0.8847 | 0.01688 | -0.0613 | 52.4111
6.5 | 0.9163 | 0.01847 | -0.059 | 49.6102
7 | 0.9499 | 0.0199 | -0.0568 | 47.7337
7.5 | 0.9848 | 0.02132 | -0.0548 | 46.1914
8 | 1.0211 | 0.02267 | -0.053 | 45.0419
8.5 | 1.057 | 0.024 | -0.0511 | 44.0417
9 | 1.085 | 0.02594 | -0.0484 | 41.8273
9.5 | 1.1208 | 0.02736 | -0.0466 | 40.9649
10 | 1.1535 | 0.02899 | -0.0446 | 39.7896
10.5 | 1.1797 | 0.03129 | -0.0417 | 37.7021
11 | 1.213 | 0.03302 | -0.0398 | 36.7353
11.5 | 1.2444 | 0.03496 | -0.0377 | 35.595
12 | 1.274 | 0.03707 | -0.0356 | 34.3674
12.5 | 1.3058 | 0.03982 | -0.0334 | 32.7926
13 | 1.3304 | 0.04241 | -0.0311 | 31.37
13.5 | 1.3524 | 0.04547 | -0.0286 | 29.7427
14 | 1.3684 | 0.04903 | -0.026 | 27.9094
14.5 | 1.3786 | 0.05305 | -0.0234 | 25.9868
15 | 1.3818 | 0.05774 | -0.021 | 23.9314
15.5 | 1.3798 | 0.06311 | -0.0189 | 21.8634
16 | 1.3711 | 0.0697 | -0.0174 | 19.6714
16.5 | 1.3371 | 0.08009 | -0.0169 | 16.695
17 | 1.2994 | 0.09159 | -0.0193 | 14.1871
17.5 | 1.2555 | 0.10592 | -0.0251 | 11.8533
18 | 1.2025 | 0.12407 | -0.0351 | 9.6921
18.5 | 0.9468 | 0.22393 | -0.0948 | 4.2281
19 | 0.9626 | 0.23014 | -0.0989 | 4.1827
19.5 | 0.9818 | 0.23485 | -0.1014 | 4.1805
20 | 0.9967 | 0.24183 | -0.1044 | 4.1215

## 29. Re 500k Mach 0.25 (1)
BIGFOIL.COM POLAR EXPORT
nlf414f
NLF-0414F |  |  |  | Cl Max: | 1.356 | at alpha= | 10.5 | deg
JavaFoil+Calcfoil stall+Eppler ext transition |  |  |  | L/D Max: | 90.506 | at alpha= | 4.5 | deg
Re: | 500000 |  |  | Cd Min: | 0.00797 | at alpha= | 0 | deg
Mach: | 0.25 |  |  | Cl=0 at alpha= | -2.627 | deg
|  |  |  | @ Cl=0.1, Cd= | 0.0083436
|  |  |  | @ Cl=0.4, Cd= | 0.0080705
|  |  |  | @ Cl=0.6, Cd= | 0.0084483
alpha (deg) | Cl | Cd | Cm | Cl/Cd
-15 | -0.238 | 0.13297 | -0.015 | -1.79
-14.5 | -0.288 | 0.12538 | -0.015 | -2.299
-14 | -0.332 | 0.11975 | -0.016 | -2.776
-13.5 | -0.372 | 0.10972 | -0.016 | -3.388
-13 | -0.407 | 0.10392 | -0.016 | -3.914
-12.5 | -0.437 | 0.09635 | -0.016 | -4.533
-12 | -0.462 | 0.09072 | -0.016 | -5.092
-11.5 | -0.481 | 0.08613 | -0.016 | -5.59
-11 | -0.495 | 0.08749 | -0.016 | -5.66
-10.5 | -0.503 | 0.08033 | -0.016 | -6.259
-10 | -0.504 | 0.07411 | -0.016 | -6.804
-9.5 | -0.499 | 0.06827 | -0.017 | -7.315
-9 | -0.488 | 0.0631 | -0.017 | -7.74
-8.5 | -0.472 | 0.05848 | -0.017 | -8.064
-8 | -0.449 | 0.05458 | -0.017 | -8.233
-7.5 | -0.422 | 0.05101 | -0.018 | -8.275
-7 | -0.39 | 0.04769 | -0.018 | -8.185
-6.5 | -0.355 | 0.04497 | -0.019 | -7.885
-6 | -0.316 | 0.04222 | -0.021 | -7.477
-5.5 | -0.274 | 0.0397 | -0.022 | -6.9
-5 | -0.278 | 0.01069 | -0.052 | -25.999
-4.5 | -0.228 | 0.01087 | -0.054 | -20.99
-4 | -0.169 | 0.01059 | -0.055 | -15.94
-3.5 | -0.108 | 0.01023 | -0.056 | -10.573
-3 | -0.047 | 0.00998 | -0.057 | -4.662
-2.5 | 0.016 | 0.00967 | -0.058 | 1.622
-2 | 0.074 | 0.00837 | -0.055 | 8.849
-1.5 | 0.133 | 0.00831 | -0.056 | 16.059
-1 | 0.193 | 0.00827 | -0.057 | 23.371
-0.5 | 0.253 | 0.00828 | -0.057 | 30.52
0 | 0.314 | 0.00797 | -0.058 | 39.382
0.5 | 0.373 | 0.00803 | -0.059 | 46.494
1 | 0.433 | 0.00812 | -0.06 | 53.32
1.5 | 0.493 | 0.00821 | -0.061 | 59.999
2 | 0.551 | 0.00833 | -0.062 | 66.105
2.5 | 0.609 | 0.00847 | -0.063 | 71.911
3 | 0.668 | 0.00862 | -0.063 | 77.399
3.5 | 0.725 | 0.00881 | -0.064 | 82.319
4 | 0.782 | 0.00901 | -0.065 | 86.789
4.5 | 0.838 | 0.00926 | -0.066 | 90.506
5 | 0.906 | 0.01631 | -0.068 | 55.57
5.5 | 0.961 | 0.017 | -0.069 | 56.501
6 | 1.013 | 0.01773 | -0.07 | 57.137
6.5 | 1.064 | 0.01856 | -0.07 | 57.338
7 | 1.113 | 0.01941 | -0.071 | 57.33
7.5 | 1.159 | 0.02029 | -0.072 | 57.112
8 | 1.203 | 0.02121 | -0.073 | 56.7
8.5 | 1.243 | 0.02223 | -0.073 | 55.941
9 | 1.281 | 0.02326 | -0.074 | 55.072
9.5 | 1.312 | 0.0244 | -0.075 | 53.798
10 | 1.337 | 0.02553 | -0.076 | 52.377
10.5 | 1.356 | 0.02659 | -0.076 | 50.989
11 | 1.156 | 0.07292 | -0.043 | 15.852
11.5 | 1.158 | 0.07909 | -0.04 | 14.647
12 | 1.158 | 0.08459 | -0.039 | 13.686
12.5 | 1.152 | 0.09076 | -0.038 | 12.688
13 | 1.14 | 0.0971 | -0.037 | 11.739
13.5 | 1.122 | 0.10332 | -0.037 | 10.858
14 | 1.1 | 0.11177 | -0.038 | 9.838
14.5 | 1.071 | 0.12101 | -0.039 | 8.849
15 | 1.036 | 0.13073 | -0.039 | 7.924
15.5 | 0.995 | 0.13757 | -0.038 | 7.234

## 30. Re 500k Mach 0.25 (2)
BIGFOIL.COM POLAR EXPORT
nlf414f
NLF-0414F |  |  |  | Cl Max: | 1.3054 | at alpha= | 13 | deg
XFOIL ncrit=9 |  |  |  | L/D Max: | 71.6794 | at alpha= | 4.5 | deg
Re: | 500000 |  |  | Cd Min: | 0.24267 | at alpha= | -20 | deg
Mach: | 0.25 |  |  | Cl=0 at alpha= | -2.7563 | deg
|  |  |  | @ Cl=0.1, Cd= | 0.017412
|  |  |  | @ Cl=0.4, Cd= | 0.019049
|  |  |  | @ Cl=0.6, Cd= | 0.017068
alpha (deg) | Cl | Cd | Cm | Cl/Cd
-20 | -0.6611 | 0.24267 | 0.0338 | -2.7243
-19.5 | -0.6414 | 0.23656 | 0.0295 | -2.7114
-19 | -0.6219 | 0.23018 | 0.0248 | -2.7018
-18.5 | -0.6025 | 0.22355 | 0.02 | -2.6951
-18 | -0.5833 | 0.21648 | 0.015 | -2.6945
-17.5 | -0.5678 | 0.20863 | 0.0083 | -2.7216
-17 | -0.5523 | 0.20093 | 0.003 | -2.7487
-16.5 | -0.5304 | 0.19461 | 0.0006 | -2.7255
-16 | -0.5119 | 0.18819 | -0.0033 | -2.7201
-15.5 | -0.4945 | 0.18133 | -0.0075 | -2.7271
-15 | -0.4792 | 0.1736 | -0.0124 | -2.7604
-14.5 | -0.4752 | 0.16376 | -0.0206 | -2.9018
-14 | -0.4541 | 0.1575 | -0.0218 | -2.8832
-13.5 | -0.4376 | 0.15114 | -0.0249 | -2.8953
-13 | -0.4241 | 0.14407 | -0.0288 | -2.9437
-12.5 | -0.4214 | 0.13378 | -0.0361 | -3.1499
-12 | -0.4196 | 0.1231 | -0.0428 | -3.4086
-11.5 | -0.4059 | 0.1171 | -0.0443 | -3.4663
-11 | -0.3949 | 0.11025 | -0.0476 | -3.5819
-10.5 | -0.3884 | 0.10211 | -0.0524 | -3.8037
-10 | -0.3889 | 0.09177 | -0.0596 | -4.2378
-9.5 | -0.4367 | 0.0692 | -0.0823 | -6.3107
-8.5 | -0.4687 | 0.05383 | -0.0872 | -8.707
-8 | -0.4543 | 0.04901 | -0.0877 | -9.2695
-7.5 | -0.4358 | 0.04373 | -0.0869 | -9.9657
-7 | -0.4256 | 0.03201 | -0.0831 | -13.2958
-6.5 | -0.382 | 0.02793 | -0.0819 | -13.677
-6 | -0.3342 | 0.02454 | -0.0807 | -13.6186
-5.5 | -0.2784 | 0.02217 | -0.0812 | -12.5575
-5 | -0.2254 | 0.0209 | -0.0812 | -10.7847
-4.5 | -0.1766 | 0.01986 | -0.0806 | -8.8922
-4 | -0.1255 | 0.01925 | -0.0799 | -6.5195
-3.5 | -0.074 | 0.0186 | -0.0793 | -3.9785
-3 | -0.0211 | 0.01801 | -0.0786 | -1.1716
-2.5 | 0.0222 | 0.016 | -0.0806 | 1.3875
-2 | 0.0731 | 0.01694 | -0.0786 | 4.3152
-1.5 | 0.1272 | 0.01789 | -0.0766 | 7.1101
-1 | 0.1694 | 0.01911 | -0.0704 | 8.8645
-0.5 | 0.2272 | 0.01931 | -0.0699 | 11.7659
0 | 0.2733 | 0.0198 | -0.0701 | 13.803
0.5 | 0.3315 | 0.01965 | -0.0698 | 16.8702
2.5 | 0.5799 | 0.01747 | -0.0719 | 33.194
3 | 0.6434 | 0.0162 | -0.0724 | 39.716
3.5 | 0.7197 | 0.01344 | -0.073 | 53.5491
4 | 0.7823 | 0.01251 | -0.0739 | 62.534
4.5 | 0.8451 | 0.01179 | -0.075 | 71.6794
5 | 0.8738 | 0.0124 | -0.0697 | 70.4677
5.5 | 0.8679 | 0.016 | -0.0631 | 54.2437
6 | 0.8866 | 0.01842 | -0.059 | 48.1325
6.5 | 0.9191 | 0.02005 | -0.0564 | 45.8404
7 | 0.9544 | 0.02145 | -0.054 | 44.4942
7.5 | 0.991 | 0.02288 | -0.0518 | 43.3129
8 | 1.0249 | 0.02452 | -0.0493 | 41.7985
8.5 | 1.0604 | 0.02603 | -0.047 | 40.7376
9 | 1.0895 | 0.02807 | -0.0439 | 38.8137
9.5 | 1.1234 | 0.02984 | -0.0414 | 37.6475
10 | 1.1539 | 0.03193 | -0.0387 | 36.1384
10.5 | 1.1852 | 0.03418 | -0.0359 | 34.6752
11 | 1.2182 | 0.03639 | -0.0333 | 33.4762
11.5 | 1.2489 | 0.03885 | -0.0307 | 32.1467
12 | 1.2769 | 0.04182 | -0.028 | 30.5332
12.5 | 1.2964 | 0.04568 | -0.0248 | 28.38
13 | 1.3054 | 0.05027 | -0.0215 | 25.9678
13.5 | 1.3021 | 0.05601 | -0.0181 | 23.2476
14 | 1.2872 | 0.0631 | -0.0155 | 20.3994
14.5 | 1.2624 | 0.07188 | -0.0144 | 17.5626
15 | 1.227 | 0.08309 | -0.0158 | 14.7671
15.5 | 1.1802 | 0.09771 | -0.0212 | 12.0786
16 | 1.1104 | 0.11984 | -0.0339 | 9.2657
16.5 | 0.9567 | 0.17472 | -0.0668 | 5.4756
17 | 0.9266 | 0.20152 | -0.0811 | 4.5981
17.5 | 0.9442 | 0.20704 | -0.0838 | 4.5605
18 | 0.9562 | 0.21532 | -0.0875 | 4.4408

## 31. Re 500k Mach 0.50 (1)
BIGFOIL.COM POLAR EXPORT
nlf414f
NLF-0414F |  |  |  | Cl Max: | 1.235 | at alpha= | 20 | deg
JavaFoil+Calcfoil stall+Eppler ext transition |  |  |  | L/D Max: | 88.237 | at alpha= | 4 | deg
Re: | 500000 |  |  | Cd Min: | 0.00847 | at alpha= | 0 | deg
Mach: | 0.5 |  |  | Cl=0 at alpha= | -2.6269 | deg
|  |  |  | @ Cl=0.1, Cd= | 0.0098236
|  |  |  | @ Cl=0.4, Cd= | 0.0085372
|  |  |  | @ Cl=0.6, Cd= | 0.0089128
alpha (deg) | Cl | Cd | Cm | Cl/Cd
-20 | -0.961 | 0.23247 | -0.018 | -4.133
-19.5 | -0.934 | 0.21747 | -0.019 | -4.295
-19 | -0.907 | 0.21416 | -0.019 | -4.236
-18.5 | -0.88 | 0.21037 | -0.019 | -4.184
-18 | -0.853 | 0.20347 | -0.019 | -4.194
-17.5 | -0.827 | 0.2031 | -0.02 | -4.072
-17 | -0.797 | 0.18906 | -0.019 | -4.215
-16.5 | -0.77 | 0.18087 | -0.019 | -4.255
-16 | -0.742 | 0.18276 | -0.019 | -4.062
-15.5 | -0.715 | 0.17801 | -0.02 | -4.016
-15 | -0.688 | 0.16587 | -0.02 | -4.146
-14.5 | -0.66 | 0.15857 | -0.021 | -4.165
-14 | -0.633 | 0.15244 | -0.021 | -4.153
-13.5 | -0.604 | 0.14401 | -0.02 | -4.194
-13 | -0.577 | 0.1412 | -0.02 | -4.083
-12.5 | -0.549 | 0.13679 | -0.02 | -4.014
-12 | -0.521 | 0.13415 | -0.021 | -3.887
-11.5 | -0.494 | 0.12931 | -0.021 | -3.82
-11 | -0.466 | 0.12181 | -0.022 | -3.829
-10.5 | -0.438 | 0.11521 | -0.02 | -3.801
-10 | -0.41 | 0.11238 | -0.02 | -3.65
-9.5 | -0.383 | 0.10974 | -0.021 | -3.486
-9 | -0.355 | 0.10422 | -0.021 | -3.405
-8.5 | -0.327 | 0.09877 | -0.022 | -3.312
-8 | -0.299 | 0.0901 | -0.022 | -3.324
-7.5 | -0.271 | 0.06409 | -0.021 | -4.235
-7 | -0.244 | 0.05581 | -0.022 | -4.365
-6.5 | -0.216 | 0.04963 | -0.022 | -4.349
-6 | -0.272 | 0.05292 | -0.021 | -5.132
-5.5 | -0.274 | 0.04462 | -0.02 | -6.133
-5 | -0.242 | 0.04038 | -0.021 | -5.981
-4.5 | -0.198 | 0.03754 | -0.024 | -5.276
-4 | -0.149 | 0.0352 | -0.027 | -4.231
-3.5 | -0.115 | 0.01236 | -0.06 | -9.343
-3 | -0.05 | 0.01064 | -0.061 | -4.706
-2.5 | 0.017 | 0.0103 | -0.062 | 1.646
-2 | 0.085 | 0.01014 | -0.063 | 8.374
-1.5 | 0.149 | 0.00879 | -0.062 | 16.944
-1 | 0.216 | 0.00876 | -0.063 | 24.637
-0.5 | 0.282 | 0.00877 | -0.064 | 32.183
0 | 0.35 | 0.00847 | -0.065 | 41.369
0.5 | 0.417 | 0.00856 | -0.066 | 48.724
1 | 0.484 | 0.00867 | -0.067 | 55.806
1.5 | 0.55 | 0.00878 | -0.068 | 62.635
2 | 0.614 | 0.00895 | -0.069 | 68.634
2.5 | 0.679 | 0.00912 | -0.07 | 74.477
3 | 0.744 | 0.00933 | -0.071 | 79.753
3.5 | 0.807 | 0.00956 | -0.072 | 84.448
4 | 0.869 | 0.00985 | -0.073 | 88.237
4.5 | 0.941 | 0.01809 | -0.075 | 52.055
5 | 0.999 | 0.01899 | -0.076 | 52.606
5.5 | 1.053 | 0.02 | -0.076 | 52.658
6 | 1.103 | 0.02117 | -0.077 | 52.089
6.5 | 1.146 | 0.02242 | -0.078 | 51.094
7 | 1.179 | 0.02381 | -0.079 | 49.528
7.5 | 1.199 | 0.02506 | -0.08 | 47.827
8 | 1.004 | 0.05677 | -0.04 | 17.692
8.5 | 0.959 | 0.06336 | -0.036 | 15.14
9 | 0.641 | 0.10142 | -0.035 | 6.32
9.5 | 0.668 | 0.10342 | -0.035 | 6.458
10 | 0.695 | 0.10488 | -0.036 | 6.625
10.5 | 0.723 | 0.12543 | -0.04 | 5.764
11 | 0.75 | 0.12919 | -0.041 | 5.804
11.5 | 0.776 | 0.13661 | -0.041 | 5.684
12 | 0.803 | 0.1408 | -0.042 | 5.705
12.5 | 0.831 | 0.14751 | -0.044 | 5.632
13 | 0.859 | 0.15163 | -0.046 | 5.662
13.5 | 0.885 | 0.16205 | -0.047 | 5.462
14 | 0.912 | 0.16404 | -0.048 | 5.557
14.5 | 0.938 | 0.16959 | -0.049 | 5.533
15 | 0.967 | 0.17851 | -0.052 | 5.418
15.5 | 0.993 | 0.18266 | -0.052 | 5.438
16 | 1.02 | 0.19132 | -0.053 | 5.329
16.5 | 1.046 | 0.19229 | -0.054 | 5.438
17 | 1.073 | 0.19802 | -0.055 | 5.418
17.5 | 1.101 | 0.20438 | -0.058 | 5.39
18 | 1.127 | 0.21135 | -0.058 | 5.334
18.5 | 1.153 | 0.21915 | -0.059 | 5.262
19 | 1.179 | 0.22316 | -0.06 | 5.283
19.5 | 1.205 | 0.23404 | -0.061 | 5.149
20 | 1.235 | 0.23939 | -0.063 | 5.157

## 32. Re 500k Mach 0.50 (2)
BIGFOIL.COM POLAR EXPORT
nlf414f
NLF-0414F |  |  |  | Cl Max: | 1.1417 | at alpha= | 10 | deg
XFOIL ncrit=9 |  |  |  | L/D Max: | 59.7826 | at alpha= | 4.5 | deg
Re: | 500000 |  |  | Cd Min: | 0.2646 | at alpha= | -20 | deg
Mach: | 0.5 |  |  | Cl=0 at alpha= | -2.3848 | deg
|  |  |  | @ Cl=0.1, Cd= | 0.019356
|  |  |  | @ Cl=0.4, Cd= | 0.021965
|  |  |  | @ Cl=0.6, Cd= | 0.020676
alpha (deg) | Cl | Cd | Cm | Cl/Cd
-20 | -0.6971 | 0.2646 | 0.0379 | -2.6345
-19.5 | -0.6727 | 0.25674 | 0.032 | -2.6202
-19 | -0.6482 | 0.24866 | 0.026 | -2.6068
-18.5 | -0.6246 | 0.24012 | 0.0185 | -2.6012
-18 | -0.6014 | 0.23183 | 0.0124 | -2.5941
-17.5 | -0.5765 | 0.22408 | 0.0082 | -2.5727
-17 | -0.5523 | 0.21654 | 0.003 | -2.5506
-16.5 | -0.5287 | 0.20886 | -0.0023 | -2.5314
-16 | -0.5056 | 0.20093 | -0.0078 | -2.5163
-15.5 | -0.4875 | 0.19232 | -0.0157 | -2.5348
-15 | -0.4635 | 0.18419 | -0.0196 | -2.5164
-14.5 | -0.4402 | 0.177 | -0.0237 | -2.487
-14 | -0.4189 | 0.1695 | -0.0284 | -2.4714
-13.5 | -0.405 | 0.16086 | -0.0358 | -2.5177
-13 | -0.3861 | 0.15264 | -0.0402 | -2.5295
-12.5 | -0.3649 | 0.14563 | -0.0432 | -2.5057
-12 | -0.3476 | 0.13832 | -0.0473 | -2.513
-11.5 | -0.333 | 0.13039 | -0.0521 | -2.5539
-11 | -0.331 | 0.11979 | -0.0615 | -2.7632
-10.5 | -0.3129 | 0.11322 | -0.0627 | -2.7636
-10 | -0.2986 | 0.10615 | -0.0664 | -2.813
-9.5 | -0.2898 | 0.09797 | -0.0715 | -2.958
-9 | -0.2966 | 0.08526 | -0.0825 | -3.4788
-8.5 | -0.2889 | 0.07824 | -0.0858 | -3.6925
-8 | -0.2892 | 0.06828 | -0.0947 | -4.2355
-7.5 | -0.3056 | 0.0591 | -0.1016 | -5.1709
-6.5 | -0.3382 | 0.04249 | -0.1064 | -7.9595
-6 | -0.3247 | 0.03728 | -0.1038 | -8.7098
-5.5 | -0.3021 | 0.03088 | -0.099 | -9.783
-5 | -0.2593 | 0.02706 | -0.0956 | -9.5824
-4.5 | -0.206 | 0.02442 | -0.0922 | -8.4357
-4 | -0.165 | 0.02326 | -0.0897 | -7.0937
-3.5 | -0.112 | 0.0222 | -0.0871 | -5.045
-3 | -0.0559 | 0.02117 | -0.0852 | -2.6405
-2.5 | -0.0132 | 0.02111 | -0.0828 | -0.6253
-2 | 0.0441 | 0.01942 | -0.0834 | 2.2709
-1.5 | 0.1052 | 0.01935 | -0.0818 | 5.4367
-1 | 0.1629 | 0.0209 | -0.077 | 7.7943
0 | 0.2617 | 0.02201 | -0.0705 | 11.89
0.5 | 0.3337 | 0.02195 | -0.072 | 15.2027
2 | 0.5131 | 0.02199 | -0.0712 | 23.3333
2.5 | 0.596 | 0.02075 | -0.0731 | 28.7229
4 | 0.8114 | 0.01677 | -0.0728 | 48.384
4.5 | 0.88 | 0.01472 | -0.0695 | 59.7826
5 | 0.8539 | 0.01898 | -0.0586 | 44.9895
5.5 | 0.8598 | 0.02204 | -0.0518 | 39.0109
6 | 0.8904 | 0.02413 | -0.0477 | 36.9001
6.5 | 0.9271 | 0.02604 | -0.0442 | 35.6029
7 | 0.9635 | 0.02811 | -0.0405 | 34.2761
7.5 | 0.9954 | 0.03058 | -0.0364 | 32.5507
8 | 1.031 | 0.03294 | -0.0325 | 31.2993
8.5 | 1.0617 | 0.03577 | -0.0281 | 29.6813
9 | 1.0986 | 0.03858 | -0.0237 | 28.4759
9.5 | 1.1281 | 0.04231 | -0.0192 | 26.6627
10 | 1.1417 | 0.04731 | -0.0149 | 24.1323
10.5 | 1.1348 | 0.05423 | -0.0113 | 20.9257
11 | 1.1118 | 0.06337 | -0.0094 | 17.5446
11.5 | 1.0772 | 0.07475 | -0.0108 | 14.4107
12 | 1.0365 | 0.08861 | -0.0162 | 11.6973
12.5 | 0.992 | 0.10548 | -0.0261 | 9.4046
13 | 0.9425 | 0.12696 | -0.0399 | 7.4236
13.5 | 0.9116 | 0.14612 | -0.051 | 6.2387
14 | 0.902 | 0.16111 | -0.0598 | 5.5987
14.5 | 0.9028 | 0.17418 | -0.0676 | 5.1831
15 | 0.9083 | 0.18669 | -0.0749 | 4.8653

## 33. Re 750k Mach 0.00 (1)
BIGFOIL.COM POLAR EXPORT
nlf414f
NLF-0414F |  |  |  | Cl Max: | 1.446 | at alpha= | 13 | deg
JavaFoil+Calcfoil stall+Eppler ext transition |  |  |  | L/D Max: | 109.517 | at alpha= | 5 | deg
Re: | 750000 |  |  | Cd Min: | 0.00665 | at alpha= | 0 | deg
Mach: | 0 |  |  | Cl=0 at alpha= | -2.625 | deg
|  |  |  | @ Cl=0.1, Cd= | 0.0071359
|  |  |  | @ Cl=0.4, Cd= | 0.0067483
|  |  |  | @ Cl=0.6, Cd= | 0.0070954
alpha (deg) | Cl | Cd | Cm | Cl/Cd
-18 | -0.51 | 0.15555 | -0.014 | -3.28
-17.5 | -0.524 | 0.15104 | -0.014 | -3.472
-17 | -0.538 | 0.14281 | -0.014 | -3.768
-16.5 | -0.551 | 0.13597 | -0.014 | -4.054
-16 | -0.563 | 0.12931 | -0.015 | -4.358
-15.5 | -0.575 | 0.12352 | -0.015 | -4.653
-15 | -0.585 | 0.11766 | -0.015 | -4.968
-14.5 | -0.593 | 0.10978 | -0.015 | -5.4
-14 | -0.599 | 0.10354 | -0.015 | -5.788
-13.5 | -0.604 | 0.09813 | -0.016 | -6.155
-13 | -0.606 | 0.09403 | -0.016 | -6.445
-12.5 | -0.605 | 0.08864 | -0.016 | -6.83
-12 | -0.602 | 0.08503 | -0.015 | -7.081
-11.5 | -0.596 | 0.07963 | -0.015 | -7.481
-11 | -0.586 | 0.07475 | -0.016 | -7.842
-10.5 | -0.573 | 0.0703 | -0.016 | -8.154
-10 | -0.557 | 0.06593 | -0.016 | -8.449
-9.5 | -0.537 | 0.06187 | -0.016 | -8.682
-9 | -0.514 | 0.05808 | -0.017 | -8.85
-8.5 | -0.487 | 0.05465 | -0.018 | -8.92
-8 | -0.458 | 0.05131 | -0.019 | -8.923
-7.5 | -0.425 | 0.04818 | -0.02 | -8.823
-7 | -0.39 | 0.04512 | -0.021 | -8.633
-6.5 | -0.352 | 0.04228 | -0.024 | -8.328
-6 | -0.386 | 0.01058 | -0.05 | -36.534
-5.5 | -0.334 | 0.01033 | -0.051 | -32.29
-5 | -0.279 | 0.01003 | -0.052 | -27.77
-4.5 | -0.222 | 0.00968 | -0.053 | -22.932
-4 | -0.164 | 0.00943 | -0.054 | -17.387
-3.5 | -0.105 | 0.0091 | -0.054 | -11.525
-3 | -0.045 | 0.00888 | -0.055 | -5.081
-2.5 | 0.015 | 0.00866 | -0.056 | 1.754
-2 | 0.072 | 0.00716 | -0.054 | 10.041
-1.5 | 0.13 | 0.00711 | -0.054 | 18.202
-1 | 0.187 | 0.00707 | -0.055 | 26.499
-0.5 | 0.245 | 0.00707 | -0.056 | 34.658
0 | 0.305 | 0.00665 | -0.057 | 45.834
0.5 | 0.363 | 0.00671 | -0.058 | 54.101
1 | 0.421 | 0.00677 | -0.058 | 62.161
1.5 | 0.479 | 0.00686 | -0.059 | 69.758
2 | 0.535 | 0.00696 | -0.06 | 76.88
2.5 | 0.592 | 0.00708 | -0.061 | 83.673
3 | 0.649 | 0.00719 | -0.062 | 90.176
3.5 | 0.705 | 0.00735 | -0.062 | 95.838
4 | 0.76 | 0.00752 | -0.063 | 101.073
4.5 | 0.815 | 0.00772 | -0.064 | 105.513
5 | 0.868 | 0.00793 | -0.065 | 109.517
5.5 | 0.935 | 0.01502 | -0.067 | 62.238
6 | 0.987 | 0.01564 | -0.068 | 63.098
6.5 | 1.038 | 0.01632 | -0.068 | 63.576
7 | 1.087 | 0.01706 | -0.069 | 63.716
7.5 | 1.134 | 0.01778 | -0.07 | 63.793
8 | 1.18 | 0.01855 | -0.071 | 63.6
8.5 | 1.223 | 0.01936 | -0.072 | 63.195
9 | 1.265 | 0.02017 | -0.072 | 62.689
9.5 | 1.302 | 0.02069 | -0.073 | 62.923
10 | 1.334 | 0.02162 | -0.074 | 61.734
10.5 | 1.364 | 0.02266 | -0.074 | 60.186
11 | 1.389 | 0.02377 | -0.075 | 58.41
11.5 | 1.41 | 0.02496 | -0.076 | 56.489
12 | 1.427 | 0.02615 | -0.077 | 54.553
12.5 | 1.439 | 0.02758 | -0.077 | 52.199
13 | 1.446 | 0.02924 | -0.078 | 49.448
13.5 | 1.243 | 0.08768 | -0.053 | 14.174
14 | 1.237 | 0.09616 | -0.049 | 12.86
14.5 | 1.232 | 0.10304 | -0.047 | 11.958
15 | 1.227 | 0.10967 | -0.047 | 11.187
15.5 | 1.22 | 0.11615 | -0.048 | 10.504
16 | 1.209 | 0.12414 | -0.047 | 9.74
16.5 | 1.197 | 0.13061 | -0.047 | 9.164
17 | 1.182 | 0.13908 | -0.047 | 8.497
17.5 | 1.164 | 0.147 | -0.046 | 7.92
18 | 1.146 | 0.15451 | -0.047 | 7.415

## 34. Re 750k Mach 0.00 (2)
BIGFOIL.COM POLAR EXPORT
nlf414f
NLF-0414F |  |  |  | Cl Max: | 1.4532 | at alpha= | 16 | deg
XFOIL ncrit=9 |  |  |  | L/D Max: | 91.5859 | at alpha= | 4.5 | deg
Re: | 750000 |  |  | Cd Min: | 0.23694 | at alpha= | -20 | deg
Mach: | 0 |  |  | Cl=0 at alpha= | -2.8162 | deg
|  |  |  | @ Cl=0.1, Cd= | 0.011781
|  |  |  | @ Cl=0.4, Cd= | 0.013801
|  |  |  | @ Cl=0.6, Cd= | 0.011447
alpha (deg) | Cl | Cd | Cm | Cl/Cd
-20 | -0.663 | 0.23694 | 0.0348 | -2.7982
-19.5 | -0.6443 | 0.23124 | 0.0315 | -2.7863
-19 | -0.6264 | 0.22542 | 0.0274 | -2.7788
-18.5 | -0.6087 | 0.2193 | 0.0232 | -2.7756
-18 | -0.5913 | 0.21291 | 0.0189 | -2.7772
-17.5 | -0.5745 | 0.20624 | 0.0146 | -2.7856
-17 | -0.5594 | 0.19804 | 0.0092 | -2.8247
-16.5 | -0.5486 | 0.18944 | 0.0031 | -2.8959
-16 | -0.5335 | 0.18202 | -0.0001 | -2.931
-15.5 | -0.5161 | 0.17631 | -0.0028 | -2.9272
-15 | -0.501 | 0.17003 | -0.0062 | -2.9465
-14.5 | -0.4874 | 0.16308 | -0.0099 | -2.9887
-14 | -0.4774 | 0.15477 | -0.0144 | -3.0846
-13.5 | -0.4769 | 0.14295 | -0.0216 | -3.3361
-13 | -0.471 | 0.13472 | -0.0249 | -3.4961
-12.5 | -0.459 | 0.12862 | -0.0274 | -3.5687
-12 | -0.4493 | 0.12178 | -0.0307 | -3.6894
-11.5 | -0.4436 | 0.11372 | -0.0349 | -3.9008
-11 | -0.4431 | 0.1042 | -0.0402 | -4.2524
-10.5 | -0.478 | 0.07764 | -0.0612 | -6.1566
-9 | -0.5718 | 0.04581 | -0.0724 | -12.482
-8.5 | -0.5464 | 0.04184 | -0.0724 | -13.0593
-8 | -0.543 | 0.02737 | -0.0684 | -19.8392
-7.5 | -0.4978 | 0.02383 | -0.0682 | -20.8896
-7 | -0.4474 | 0.02114 | -0.0683 | -21.1637
-6.5 | -0.3955 | 0.01905 | -0.0685 | -20.7612
-6 | -0.3434 | 0.01753 | -0.0689 | -19.5893
-5.5 | -0.2901 | 0.01664 | -0.0694 | -17.4339
-5 | -0.2364 | 0.01591 | -0.0699 | -14.8586
-4.5 | -0.1832 | 0.01517 | -0.0705 | -12.0765
-4 | -0.1283 | 0.01475 | -0.071 | -8.6983
-3.5 | -0.0733 | 0.01431 | -0.0715 | -5.1223
-3 | -0.0186 | 0.01375 | -0.072 | -1.3527
-2.5 | 0.032 | 0.0119 | -0.0731 | 2.6891
-2 | 0.0848 | 0.0115 | -0.0731 | 7.3739
-1.5 | 0.141 | 0.01254 | -0.0731 | 11.244
-1 | 0.195 | 0.01387 | -0.0725 | 14.0591
-0.5 | 0.2484 | 0.01415 | -0.0717 | 17.5548
0 | 0.3069 | 0.01416 | -0.0725 | 21.6737
0.5 | 0.3642 | 0.01396 | -0.0729 | 26.0888
1 | 0.4204 | 0.01371 | -0.0726 | 30.6637
1.5 | 0.4773 | 0.01375 | -0.0735 | 34.7127
2 | 0.5383 | 0.01283 | -0.074 | 41.9564
2.5 | 0.6012 | 0.01142 | -0.0743 | 52.6445
3 | 0.6626 | 0.01042 | -0.0751 | 63.5893
3.5 | 0.7241 | 0.0095 | -0.0761 | 76.2211
4 | 0.784 | 0.00883 | -0.0771 | 88.7882
4.5 | 0.8316 | 0.00908 | -0.0758 | 91.5859
5 | 0.8514 | 0.01191 | -0.0721 | 71.4861
5.5 | 0.8689 | 0.01418 | -0.0681 | 61.2764
6 | 0.9036 | 0.01563 | -0.0664 | 57.8119
6.5 | 0.9403 | 0.01692 | -0.0647 | 55.5733
7 | 0.9783 | 0.01809 | -0.063 | 54.0796
7.5 | 1.0176 | 0.01918 | -0.0616 | 53.0553
8 | 1.0541 | 0.02042 | -0.0597 | 51.621
8.5 | 1.0938 | 0.02144 | -0.0584 | 51.0168
9 | 1.1257 | 0.02301 | -0.0561 | 48.9222
9.5 | 1.1631 | 0.02418 | -0.0545 | 48.1017
10 | 1.198 | 0.02553 | -0.0528 | 46.9252
10.5 | 1.2233 | 0.02758 | -0.0498 | 44.3546
11 | 1.2539 | 0.02926 | -0.0476 | 42.8537
11.5 | 1.2845 | 0.03096 | -0.0455 | 41.489
12 | 1.3131 | 0.03278 | -0.0434 | 40.058
12.5 | 1.3377 | 0.03496 | -0.041 | 38.2637
13 | 1.3549 | 0.03793 | -0.0377 | 35.7211
13.5 | 1.3788 | 0.04027 | -0.0355 | 34.2389
14 | 1.3996 | 0.04295 | -0.0333 | 32.5867
14.5 | 1.4177 | 0.04597 | -0.031 | 30.8397
15 | 1.4325 | 0.04935 | -0.0289 | 29.0274
15.5 | 1.4445 | 0.05312 | -0.0271 | 27.1931
16 | 1.4532 | 0.05735 | -0.0255 | 25.3391
16.5 | 1.4506 | 0.06309 | -0.0234 | 22.9926
17 | 1.4424 | 0.06979 | -0.0224 | 20.6677
17.5 | 1.4334 | 0.07706 | -0.0226 | 18.6011
18 | 1.4175 | 0.08582 | -0.0241 | 16.5171
18.5 | 1.3939 | 0.09638 | -0.0272 | 14.4625
19 | 1.3617 | 0.10932 | -0.0325 | 12.4561
19.5 | 1.3192 | 0.1254 | -0.0411 | 10.5199
20 | 1.2566 | 0.14803 | -0.0554 | 8.4888

## 35. Re 750k Mach 0.10 (1)
BIGFOIL.COM POLAR EXPORT
nlf414f
NLF-0414F |  |  |  | Cl Max: | 1.432 | at alpha= | 12.5 | deg
JavaFoil+Calcfoil stall+Eppler ext transition |  |  |  | L/D Max: | 109.592 | at alpha= | 5 | deg
Re: | 750000 |  |  | Cd Min: | 0.00666 | at alpha= | 0 | deg
Mach: | 0.1 |  |  | Cl=0 at alpha= | -2.625 | deg
|  |  |  | @ Cl=0.1, Cd= | 0.0071459
|  |  |  | @ Cl=0.4, Cd= | 0.0067662
|  |  |  | @ Cl=0.6, Cd= | 0.0071105
alpha (deg) | Cl | Cd | Cm | Cl/Cd
-17.5 | -0.478 | 0.14894 | -0.014 | -3.206
-17 | -0.494 | 0.14107 | -0.014 | -3.502
-16.5 | -0.51 | 0.13663 | -0.015 | -3.732
-16 | -0.525 | 0.1286 | -0.015 | -4.083
-15.5 | -0.539 | 0.12431 | -0.015 | -4.338
-15 | -0.552 | 0.11694 | -0.015 | -4.722
-14.5 | -0.564 | 0.1104 | -0.016 | -5.107
-14 | -0.574 | 0.10597 | -0.016 | -5.412
-13.5 | -0.581 | 0.09917 | -0.016 | -5.858
-13 | -0.586 | 0.09448 | -0.016 | -6.206
-12.5 | -0.589 | 0.08913 | -0.016 | -6.605
-12 | -0.588 | 0.08349 | -0.015 | -7.042
-11.5 | -0.584 | 0.08107 | -0.015 | -7.206
-11 | -0.577 | 0.07585 | -0.016 | -7.608
-10.5 | -0.566 | 0.07065 | -0.016 | -8.013
-10 | -0.552 | 0.06644 | -0.016 | -8.303
-9.5 | -0.533 | 0.0622 | -0.017 | -8.577
-9 | -0.512 | 0.05837 | -0.017 | -8.764
-8.5 | -0.486 | 0.05477 | -0.017 | -8.872
-8 | -0.457 | 0.05133 | -0.019 | -8.908
-7.5 | -0.425 | 0.04824 | -0.02 | -8.812
-7 | -0.39 | 0.04526 | -0.021 | -8.616
-6.5 | -0.353 | 0.04258 | -0.023 | -8.279
-6 | -0.388 | 0.01059 | -0.05 | -36.613
-5.5 | -0.335 | 0.01034 | -0.051 | -32.358
-5 | -0.28 | 0.01004 | -0.052 | -27.854
-4.5 | -0.223 | 0.00975 | -0.053 | -22.866
-4 | -0.165 | 0.00944 | -0.054 | -17.45
-3.5 | -0.105 | 0.00918 | -0.055 | -11.481
-3 | -0.045 | 0.00895 | -0.056 | -5.066
-2.5 | 0.015 | 0.00866 | -0.056 | 1.763
-2 | 0.072 | 0.00717 | -0.054 | 10.069
-1.5 | 0.13 | 0.00712 | -0.055 | 18.291
-1 | 0.188 | 0.0071 | -0.056 | 26.543
-0.5 | 0.246 | 0.00709 | -0.056 | 34.742
0 | 0.307 | 0.00666 | -0.057 | 45.99
0.5 | 0.365 | 0.00673 | -0.058 | 54.186
1 | 0.423 | 0.00679 | -0.059 | 62.239
1.5 | 0.481 | 0.00687 | -0.06 | 69.981
2 | 0.538 | 0.00698 | -0.06 | 76.998
2.5 | 0.595 | 0.0071 | -0.061 | 83.761
3 | 0.652 | 0.00722 | -0.062 | 90.257
3.5 | 0.708 | 0.00737 | -0.063 | 96.047
4 | 0.764 | 0.00755 | -0.064 | 101.22
4.5 | 0.819 | 0.00774 | -0.064 | 105.782
5 | 0.872 | 0.00796 | -0.065 | 109.592
5.5 | 0.939 | 0.01513 | -0.067 | 62.083
6 | 0.991 | 0.01576 | -0.068 | 62.904
6.5 | 1.042 | 0.01644 | -0.069 | 63.381
7 | 1.091 | 0.01719 | -0.07 | 63.479
7.5 | 1.138 | 0.01794 | -0.07 | 63.467
8 | 1.184 | 0.01869 | -0.071 | 63.322
8.5 | 1.227 | 0.01953 | -0.072 | 62.815
9 | 1.268 | 0.02037 | -0.073 | 62.251
9.5 | 1.304 | 0.02136 | -0.073 | 61.071
10 | 1.336 | 0.02186 | -0.074 | 61.12
10.5 | 1.364 | 0.02291 | -0.075 | 59.548
11 | 1.388 | 0.02406 | -0.076 | 57.666
11.5 | 1.407 | 0.02522 | -0.076 | 55.797
12 | 1.422 | 0.02653 | -0.077 | 53.607
12.5 | 1.432 | 0.02797 | -0.078 | 51.192
13 | 1.243 | 0.07776 | -0.054 | 15.987
13.5 | 1.223 | 0.09187 | -0.048 | 13.312
14 | 1.219 | 0.09894 | -0.046 | 12.319
14.5 | 1.215 | 0.10471 | -0.047 | 11.604
15 | 1.207 | 0.11156 | -0.047 | 10.823
15.5 | 1.196 | 0.11847 | -0.047 | 10.098
16 | 1.183 | 0.12567 | -0.047 | 9.412
16.5 | 1.166 | 0.13329 | -0.046 | 8.747
17 | 1.147 | 0.14188 | -0.045 | 8.083
17.5 | 1.126 | 0.15008 | -0.045 | 7.502

## 36. Re 750k Mach 0.10 (2)
BIGFOIL.COM POLAR EXPORT
nlf414f
NLF-0414F |  |  |  | Cl Max: | 1.4406 | at alpha= | 16 | deg
XFOIL ncrit=9 |  |  |  | L/D Max: | 89.7527 | at alpha= | 4.5 | deg
Re: | 750000 |  |  | Cd Min: | 0.23775 | at alpha= | -20 | deg
Mach: | 0.1 |  |  | Cl=0 at alpha= | -2.8143 | deg
|  |  |  | @ Cl=0.1, Cd= | 0.011865
|  |  |  | @ Cl=0.4, Cd= | 0.013881
|  |  |  | @ Cl=0.6, Cd= | 0.011561
alpha (deg) | Cl | Cd | Cm | Cl/Cd
-20 | -0.6641 | 0.23775 | 0.035 | -2.7933
-19.5 | -0.6452 | 0.23201 | 0.0317 | -2.7809
-19 | -0.6271 | 0.22613 | 0.0276 | -2.7732
-18.5 | -0.6092 | 0.21997 | 0.0233 | -2.7695
-18 | -0.5916 | 0.21353 | 0.0189 | -2.7706
-17.5 | -0.5745 | 0.20681 | 0.0146 | -2.7779
-17 | -0.5594 | 0.19854 | 0.009 | -2.8176
-16.5 | -0.5481 | 0.19007 | 0.0031 | -2.8837
-16 | -0.5324 | 0.18273 | -0.0001 | -2.9136
-15.5 | -0.5148 | 0.17695 | -0.0028 | -2.9093
-15 | -0.4996 | 0.17064 | -0.0063 | -2.9278
-14.5 | -0.4858 | 0.16366 | -0.01 | -2.9683
-14 | -0.4781 | 0.15437 | -0.0155 | -3.0971
-13.5 | -0.4745 | 0.14366 | -0.0218 | -3.3029
-13 | -0.4673 | 0.13577 | -0.0248 | -3.4419
-12.5 | -0.4549 | 0.12968 | -0.0274 | -3.5079
-12 | -0.4449 | 0.12279 | -0.0307 | -3.6233
-11.5 | -0.4389 | 0.11474 | -0.0349 | -3.8252
-11 | -0.438 | 0.10525 | -0.0401 | -4.1615
-10.5 | -0.4688 | 0.07935 | -0.0602 | -5.908
-10 | -0.5133 | 0.06456 | -0.0711 | -7.9507
-9.5 | -0.5508 | 0.05615 | -0.0733 | -9.8094
-9 | -0.5622 | 0.04754 | -0.0734 | -11.8258
-8.5 | -0.5409 | 0.04329 | -0.0734 | -12.4948
-8 | -0.5442 | 0.02802 | -0.0694 | -19.4218
-7.5 | -0.4988 | 0.02467 | -0.0692 | -20.2189
-7 | -0.4491 | 0.0216 | -0.0692 | -20.7917
-6.5 | -0.3969 | 0.01942 | -0.0694 | -20.4377
-6 | -0.3446 | 0.01776 | -0.0696 | -19.4032
-5.5 | -0.2913 | 0.01681 | -0.0701 | -17.329
-5 | -0.2375 | 0.01605 | -0.0705 | -14.7975
-4.5 | -0.1841 | 0.01529 | -0.071 | -12.0405
-4 | -0.1292 | 0.01483 | -0.0715 | -8.7121
-3.5 | -0.0739 | 0.0144 | -0.0719 | -5.1319
-3 | -0.0189 | 0.01385 | -0.0724 | -1.3646
-2.5 | 0.032 | 0.0121 | -0.0734 | 2.6446
-2 | 0.0845 | 0.01158 | -0.0734 | 7.2971
-1.5 | 0.1421 | 0.01264 | -0.0739 | 11.2421
-1 | 0.196 | 0.01399 | -0.0729 | 14.01
-0.5 | 0.2493 | 0.01421 | -0.072 | 17.544
0 | 0.308 | 0.0142 | -0.0728 | 21.6901
0.5 | 0.3659 | 0.01402 | -0.0732 | 26.0984
1 | 0.4224 | 0.01379 | -0.0729 | 30.6309
1.5 | 0.4793 | 0.0139 | -0.0739 | 34.482
2 | 0.5411 | 0.01288 | -0.0743 | 42.0109
2.5 | 0.6045 | 0.01146 | -0.0747 | 52.7487
3 | 0.6665 | 0.01044 | -0.0755 | 63.841
3.5 | 0.7285 | 0.00957 | -0.0765 | 76.1233
4 | 0.789 | 0.00884 | -0.0775 | 89.2534
4.5 | 0.8347 | 0.0093 | -0.0759 | 89.7527
5 | 0.8529 | 0.01215 | -0.072 | 70.1975
5.5 | 0.8697 | 0.01443 | -0.0679 | 60.2703
6 | 0.905 | 0.01588 | -0.0661 | 56.9899
6.5 | 0.9418 | 0.01717 | -0.0643 | 54.8515
7 | 0.9801 | 0.01833 | -0.0627 | 53.4697
7.5 | 1.0194 | 0.01944 | -0.0611 | 52.4383
8 | 1.056 | 0.02069 | -0.0592 | 51.0391
8.5 | 1.0954 | 0.02176 | -0.0577 | 50.3401
9 | 1.1267 | 0.02339 | -0.0552 | 48.1702
9.5 | 1.1644 | 0.02459 | -0.0536 | 47.3526
10 | 1.1989 | 0.026 | -0.0517 | 46.1115
10.5 | 1.2217 | 0.02828 | -0.0484 | 43.2001
11 | 1.2545 | 0.02983 | -0.0464 | 42.055
11.5 | 1.2844 | 0.03163 | -0.0441 | 40.607
12 | 1.3127 | 0.03354 | -0.0419 | 39.1383
12.5 | 1.3354 | 0.03595 | -0.0392 | 37.146
13 | 1.3543 | 0.03885 | -0.0361 | 34.8597
13.5 | 1.3776 | 0.04136 | -0.0338 | 33.3075
14 | 1.3969 | 0.04429 | -0.0314 | 31.5399
14.5 | 1.4131 | 0.04758 | -0.0291 | 29.6995
15 | 1.4259 | 0.05128 | -0.0269 | 27.8062
15.5 | 1.4355 | 0.05545 | -0.0251 | 25.8882
16 | 1.4406 | 0.06024 | -0.0235 | 23.9143
16.5 | 1.4267 | 0.06757 | -0.0214 | 21.1144
17 | 1.418 | 0.07468 | -0.0214 | 18.9877
17.5 | 1.4023 | 0.08335 | -0.0227 | 16.8242
18 | 1.3782 | 0.09391 | -0.0255 | 14.6758
18.5 | 1.3458 | 0.10684 | -0.0308 | 12.5964
19 | 1.3033 | 0.12287 | -0.0392 | 10.6071
19.5 | 1.2452 | 0.1443 | -0.0526 | 8.6292

## 37. Re 750k Mach 0.25 (1)
BIGFOIL.COM POLAR EXPORT
nlf414f
NLF-0414F |  |  |  | Cl Max: | 1.375 | at alpha= | 11.5 | deg
JavaFoil+Calcfoil stall+Eppler ext transition |  |  |  | L/D Max: | 106.174 | at alpha= | 4.5 | deg
Re: | 750000 |  |  | Cd Min: | 0.00677 | at alpha= | 0 | deg
Mach: | 0.25 |  |  | Cl=0 at alpha= | -2.627 | deg
|  |  |  | @ Cl=0.1, Cd= | 0.007244
|  |  |  | @ Cl=0.4, Cd= | 0.0068697
|  |  |  | @ Cl=0.6, Cd= | 0.0072076
alpha (deg) | Cl | Cd | Cm | Cl/Cd
-15 | -0.238 | 0.12795 | -0.016 | -1.861
-14.5 | -0.288 | 0.1182 | -0.016 | -2.439
-14 | -0.333 | 0.11245 | -0.017 | -2.957
-13.5 | -0.372 | 0.10614 | -0.017 | -3.504
-13 | -0.407 | 0.09943 | -0.017 | -4.093
-12.5 | -0.437 | 0.09424 | -0.017 | -4.638
-12 | -0.462 | 0.08777 | -0.017 | -5.266
-11.5 | -0.482 | 0.0826 | -0.017 | -5.832
-11 | -0.496 | 0.0774 | -0.017 | -6.403
-10.5 | -0.503 | 0.0729 | -0.017 | -6.901
-10 | -0.504 | 0.06785 | -0.017 | -7.434
-9.5 | -0.5 | 0.06574 | -0.017 | -7.598
-9 | -0.488 | 0.06091 | -0.017 | -8.02
-8.5 | -0.472 | 0.05651 | -0.017 | -8.347
-8 | -0.449 | 0.05283 | -0.018 | -8.508
-7.5 | -0.422 | 0.04943 | -0.019 | -8.543
-7 | -0.391 | 0.04637 | -0.02 | -8.426
-6.5 | -0.355 | 0.04361 | -0.021 | -8.141
-6 | -0.316 | 0.04088 | -0.023 | -7.734
-5.5 | -0.333 | 0.01082 | -0.051 | -30.8
-5 | -0.286 | 0.01029 | -0.053 | -27.764
-4.5 | -0.228 | 0.00991 | -0.054 | -23.016
-4 | -0.169 | 0.00963 | -0.055 | -17.534
-3.5 | -0.108 | 0.00928 | -0.056 | -11.652
-3 | -0.047 | 0.00904 | -0.057 | -5.152
-2.5 | 0.016 | 0.00874 | -0.058 | 1.794
-2 | 0.074 | 0.00727 | -0.055 | 10.202
-1.5 | 0.134 | 0.00721 | -0.056 | 18.549
-1 | 0.193 | 0.00719 | -0.057 | 26.907
-0.5 | 0.253 | 0.00718 | -0.058 | 35.263
0 | 0.315 | 0.00677 | -0.059 | 46.485
0.5 | 0.375 | 0.00684 | -0.059 | 54.747
1 | 0.434 | 0.00691 | -0.06 | 62.863
1.5 | 0.494 | 0.00699 | -0.061 | 70.671
2 | 0.552 | 0.00711 | -0.062 | 77.663
2.5 | 0.611 | 0.00723 | -0.063 | 84.532
3 | 0.669 | 0.00736 | -0.064 | 90.921
3.5 | 0.727 | 0.00751 | -0.064 | 96.764
4 | 0.784 | 0.0077 | -0.065 | 101.796
4.5 | 0.84 | 0.00791 | -0.066 | 106.174
5 | 0.908 | 0.01505 | -0.068 | 60.321
5.5 | 0.962 | 0.0157 | -0.069 | 61.273
6 | 1.014 | 0.01639 | -0.07 | 61.887
6.5 | 1.065 | 0.01716 | -0.071 | 62.07
7 | 1.114 | 0.01795 | -0.071 | 62.041
7.5 | 1.16 | 0.01878 | -0.072 | 61.79
8 | 1.204 | 0.01963 | -0.073 | 61.339
8.5 | 1.245 | 0.02057 | -0.074 | 60.516
9 | 1.283 | 0.02155 | -0.075 | 59.509
9.5 | 1.314 | 0.02263 | -0.075 | 58.073
10 | 1.339 | 0.02376 | -0.076 | 56.347
10.5 | 1.358 | 0.02444 | -0.077 | 55.55
11 | 1.37 | 0.02572 | -0.077 | 53.276
11.5 | 1.375 | 0.02724 | -0.078 | 50.481
12 | 1.166 | 0.07945 | -0.046 | 14.68
12.5 | 1.155 | 0.08645 | -0.042 | 13.365
13 | 1.142 | 0.09301 | -0.041 | 12.283
13.5 | 1.124 | 0.0993 | -0.04 | 11.317
14 | 1.102 | 0.10682 | -0.041 | 10.314
14.5 | 1.073 | 0.11486 | -0.044 | 9.338
15 | 1.037 | 0.12325 | -0.044 | 8.417
15.5 | 0.997 | 0.1327 | -0.043 | 7.511
16 | 0.951 | 0.14218 | -0.043 | 6.692
16.5 | 0.901 | 0.15546 | -0.042 | 5.797

## 38. Re 750k Mach 0.25 (2)
BIGFOIL.COM POLAR EXPORT
nlf414f
NLF-0414F |  |  |  | Cl Max: | 1.3602 | at alpha= | 14 | deg
XFOIL ncrit=9 |  |  |  | L/D Max: | 89.5066 | at alpha= | 4 | deg
Re: | 750000 |  |  | Cd Min: | 0.24228 | at alpha= | -20 | deg
Mach: | 0.25 |  |  | Cl=0 at alpha= | -2.7996 | deg
|  |  |  | @ Cl=0.1, Cd= | 0.012376
|  |  |  | @ Cl=0.4, Cd= | 0.014562
|  |  |  | @ Cl=0.6, Cd= | 0.012347
alpha (deg) | Cl | Cd | Cm | Cl/Cd
-20 | -0.6704 | 0.24228 | 0.0364 | -2.767
-19.5 | -0.6509 | 0.2363 | 0.0327 | -2.7545
-19 | -0.6317 | 0.23013 | 0.0283 | -2.745
-18.5 | -0.6127 | 0.22368 | 0.0237 | -2.7392
-18 | -0.594 | 0.21697 | 0.0192 | -2.7377
-17.5 | -0.5756 | 0.20988 | 0.0146 | -2.7425
-17 | -0.5601 | 0.20147 | 0.0084 | -2.7801
-16.5 | -0.5465 | 0.19342 | 0.0027 | -2.8255
-16 | -0.5275 | 0.18648 | 0 | -2.8287
-15.5 | -0.5094 | 0.18036 | -0.0032 | -2.8244
-15 | -0.493 | 0.17378 | -0.0069 | -2.8369
-14.5 | -0.478 | 0.16663 | -0.0109 | -2.8686
-14 | -0.4717 | 0.15645 | -0.0177 | -3.015
-13.5 | -0.463 | 0.14719 | -0.0229 | -3.1456
-13 | -0.4494 | 0.14086 | -0.0247 | -3.1904
-12.5 | -0.4354 | 0.13449 | -0.0275 | -3.2374
-12 | -0.4246 | 0.12731 | -0.0311 | -3.3352
-11.5 | -0.4176 | 0.1191 | -0.0354 | -3.5063
-11 | -0.4245 | 0.10515 | -0.0445 | -4.0371
-10.5 | -0.4331 | 0.09201 | -0.0524 | -4.7071
-10 | -0.4362 | 0.08247 | -0.0583 | -5.2892
-9.5 | -0.4588 | 0.06699 | -0.0721 | -6.8488
-9 | -0.4827 | 0.058 | -0.0769 | -8.3224
-8.5 | -0.496 | 0.05174 | -0.0782 | -9.5864
-8 | -0.4884 | 0.046 | -0.0783 | -10.6174
-7 | -0.4545 | 0.02524 | -0.0743 | -18.0071
-6.5 | -0.4045 | 0.02177 | -0.0741 | -18.5806
-6 | -0.3516 | 0.01932 | -0.074 | -18.1988
-5.5 | -0.2974 | 0.01789 | -0.074 | -16.6238
-5 | -0.2434 | 0.01684 | -0.0738 | -14.4537
-4.5 | -0.1885 | 0.01612 | -0.0739 | -11.6935
-4 | -0.1343 | 0.01529 | -0.0739 | -8.7835
-3.5 | -0.078 | 0.01478 | -0.0741 | -5.2774
-3 | -0.0212 | 0.01433 | -0.0743 | -1.4794
-2.5 | 0.0317 | 0.01324 | -0.0747 | 2.3943
-2 | 0.0851 | 0.01212 | -0.0764 | 7.0215
-1.5 | 0.145 | 0.01315 | -0.0769 | 11.0266
-1 | 0.1984 | 0.01428 | -0.0746 | 13.8936
-0.5 | 0.2544 | 0.01452 | -0.0737 | 17.5207
0 | 0.3144 | 0.01447 | -0.0742 | 21.7277
0.5 | 0.3753 | 0.01445 | -0.075 | 25.9723
1 | 0.4303 | 0.0147 | -0.0753 | 29.2721
1.5 | 0.4912 | 0.01435 | -0.0758 | 34.23
2 | 0.5563 | 0.01317 | -0.0762 | 42.2399
2.5 | 0.6216 | 0.01194 | -0.0767 | 52.0603
3 | 0.688 | 0.01051 | -0.0775 | 65.4615
3.5 | 0.7525 | 0.00967 | -0.0786 | 77.818
4 | 0.8163 | 0.00912 | -0.0797 | 89.5066
4.5 | 0.8484 | 0.01058 | -0.0762 | 80.189
5 | 0.8542 | 0.01363 | -0.0707 | 62.6706
5.5 | 0.876 | 0.01584 | -0.0668 | 55.303
6 | 0.9116 | 0.01723 | -0.0645 | 52.9077
6.5 | 0.9483 | 0.01856 | -0.0622 | 51.0938
7 | 0.9873 | 0.01978 | -0.0602 | 49.9141
7.5 | 1.027 | 0.02096 | -0.0582 | 48.9981
8 | 1.0642 | 0.02231 | -0.0559 | 47.7006
8.5 | 1.101 | 0.02371 | -0.0536 | 46.4361
9 | 1.1335 | 0.02542 | -0.0508 | 44.5909
9.5 | 1.1689 | 0.02696 | -0.0485 | 43.3568
10 | 1.1982 | 0.02896 | -0.0455 | 41.3743
10.5 | 1.225 | 0.0312 | -0.0422 | 39.2628
11 | 1.2547 | 0.03328 | -0.0393 | 37.7013
11.5 | 1.2826 | 0.03554 | -0.0365 | 36.0889
12 | 1.3066 | 0.03818 | -0.0335 | 34.2221
12.5 | 1.3244 | 0.04163 | -0.0299 | 31.8136
13 | 1.3433 | 0.045 | -0.0269 | 29.8511
13.5 | 1.3552 | 0.04912 | -0.0239 | 27.5896
14 | 1.3602 | 0.05408 | -0.0212 | 25.1516
14.5 | 1.3578 | 0.06 | -0.019 | 22.63
15 | 1.3479 | 0.06721 | -0.0179 | 20.0551
15.5 | 1.3316 | 0.07574 | -0.0182 | 17.5812
16 | 1.3103 | 0.08578 | -0.0204 | 15.2751
16.5 | 1.2803 | 0.09802 | -0.0249 | 13.0616
17 | 1.2421 | 0.11299 | -0.0323 | 10.993
17.5 | 1.1956 | 0.13136 | -0.0435 | 9.1017
19 | 0.9869 | 0.23116 | -0.102 | 4.2693

## 39. Re 750k Mach 0.50 (1)
BIGFOIL.COM POLAR EXPORT
nlf414f
NLF-0414F |  |  |  | Cl Max: | 1.235 | at alpha= | 20 | deg
JavaFoil+Calcfoil stall+Eppler ext transition |  |  |  | L/D Max: | 103.447 | at alpha= | 4 | deg
Re: | 750000 |  |  | Cd Min: | 0.00723 | at alpha= | 0 | deg
Mach: | 0.5 |  |  | Cl=0 at alpha= | -2.6269 | deg
|  |  |  | @ Cl=0.1, Cd= | 0.0088171
|  |  |  | @ Cl=0.4, Cd= | 0.0072812
|  |  |  | @ Cl=0.6, Cd= | 0.0076055
alpha (deg) | Cl | Cd | Cm | Cl/Cd
-20 | -0.961 | 0.2125 | -0.018 | -4.522
-19.5 | -0.934 | 0.20188 | -0.019 | -4.627
-19 | -0.907 | 0.19683 | -0.019 | -4.61
-18.5 | -0.88 | 0.19188 | -0.02 | -4.588
-18 | -0.853 | 0.18936 | -0.02 | -4.507
-17.5 | -0.827 | 0.18586 | -0.021 | -4.452
-17 | -0.797 | 0.17298 | -0.02 | -4.609
-16.5 | -0.77 | 0.1666 | -0.02 | -4.62
-16 | -0.742 | 0.16619 | -0.02 | -4.467
-15.5 | -0.715 | 0.16139 | -0.02 | -4.43
-15 | -0.688 | 0.15106 | -0.02 | -4.553
-14.5 | -0.66 | 0.14435 | -0.021 | -4.576
-14 | -0.633 | 0.14234 | -0.022 | -4.45
-13.5 | -0.604 | 0.13353 | -0.02 | -4.525
-13 | -0.577 | 0.12933 | -0.02 | -4.458
-12.5 | -0.549 | 0.12499 | -0.021 | -4.393
-12 | -0.522 | 0.12185 | -0.021 | -4.28
-11.5 | -0.494 | 0.11619 | -0.021 | -4.252
-11 | -0.466 | 0.11029 | -0.022 | -4.229
-10.5 | -0.438 | 0.1047 | -0.02 | -4.183
-10 | -0.41 | 0.10187 | -0.021 | -4.028
-9.5 | -0.383 | 0.09922 | -0.021 | -3.856
-9 | -0.355 | 0.09434 | -0.022 | -3.763
-8.5 | -0.327 | 0.08893 | -0.022 | -3.68
-8 | -0.3 | 0.08248 | -0.023 | -3.633
-7.5 | -0.272 | 0.06047 | -0.022 | -4.49
-7 | -0.244 | 0.05218 | -0.022 | -4.671
-6.5 | -0.216 | 0.04743 | -0.023 | -4.554
-6 | -0.272 | 0.05022 | -0.022 | -5.409
-5.5 | -0.274 | 0.04277 | -0.021 | -6.4
-5 | -0.242 | 0.0391 | -0.022 | -6.179
-4.5 | -0.198 | 0.03631 | -0.026 | -5.464
-4 | -0.179 | 0.01025 | -0.059 | -17.489
-3.5 | -0.116 | 0.00994 | -0.06 | -11.663
-3 | -0.05 | 0.00943 | -0.062 | -5.337
-2.5 | 0.017 | 0.00927 | -0.065 | 1.885
-2 | 0.087 | 0.00914 | -0.066 | 9.566
-1.5 | 0.149 | 0.0076 | -0.062 | 19.633
-1 | 0.216 | 0.00758 | -0.063 | 28.513
-0.5 | 0.283 | 0.00758 | -0.064 | 37.274
0 | 0.351 | 0.00723 | -0.065 | 48.605
0.5 | 0.418 | 0.0073 | -0.066 | 57.268
1 | 0.485 | 0.00739 | -0.067 | 65.572
1.5 | 0.551 | 0.0075 | -0.068 | 73.456
2 | 0.616 | 0.00764 | -0.069 | 80.619
2.5 | 0.681 | 0.00779 | -0.07 | 87.353
3 | 0.745 | 0.00797 | -0.071 | 93.568
3.5 | 0.809 | 0.00817 | -0.072 | 99.016
4 | 0.871 | 0.00842 | -0.073 | 103.447
4.5 | 0.942 | 0.01671 | -0.075 | 56.414
5 | 1 | 0.01757 | -0.076 | 56.92
5.5 | 1.055 | 0.01852 | -0.077 | 56.949
6 | 1.104 | 0.01961 | -0.077 | 56.307
6.5 | 1.147 | 0.02077 | -0.078 | 55.208
7 | 1.18 | 0.02207 | -0.079 | 53.494
7.5 | 1.2 | 0.02343 | -0.08 | 51.204
8 | 1.196 | 0.02478 | -0.081 | 48.245
8.5 | 0.96 | 0.06095 | -0.037 | 15.745
9 | 0.641 | 0.09291 | -0.036 | 6.9
9.5 | 0.668 | 0.0948 | -0.036 | 7.048
10 | 0.695 | 0.09607 | -0.037 | 7.235
10.5 | 0.723 | 0.11253 | -0.04 | 6.426
11 | 0.75 | 0.11713 | -0.041 | 6.402
11.5 | 0.777 | 0.12445 | -0.041 | 6.24
12 | 0.803 | 0.12787 | -0.042 | 6.283
12.5 | 0.831 | 0.13164 | -0.045 | 6.315
13 | 0.859 | 0.13676 | -0.047 | 6.278
13.5 | 0.885 | 0.14497 | -0.047 | 6.106
14 | 0.912 | 0.14917 | -0.048 | 6.111
14.5 | 0.939 | 0.15304 | -0.049 | 6.133
15 | 0.967 | 0.15996 | -0.052 | 6.047
15.5 | 0.993 | 0.16797 | -0.053 | 5.914
16 | 1.02 | 0.17079 | -0.053 | 5.971
16.5 | 1.046 | 0.1758 | -0.054 | 5.95
17 | 1.074 | 0.18143 | -0.056 | 5.918
17.5 | 1.102 | 0.18783 | -0.061 | 5.865
18 | 1.127 | 0.19343 | -0.062 | 5.829
18.5 | 1.153 | 0.19888 | -0.063 | 5.799
19 | 1.179 | 0.20531 | -0.063 | 5.743
19.5 | 1.206 | 0.21435 | -0.064 | 5.625
20 | 1.235 | 0.22017 | -0.067 | 5.608

## 40. Re 750k Mach 0.50 (2)
BIGFOIL.COM POLAR EXPORT
nlf414f
NLF-0414F |  |  |  | Cl Max: | 1.1815 | at alpha= | 10 | deg
XFOIL ncrit=9 |  |  |  | L/D Max: | 71.3525 | at alpha= | 3.5 | deg
Re: | 750000 |  |  | Cd Min: | 0.26507 | at alpha= | -20 | deg
Mach: | 0.5 |  |  | Cl=0 at alpha= | -2.7029 | deg
|  |  |  | @ Cl=0.1, Cd= | 0.015308
|  |  |  | @ Cl=0.4, Cd= | 0.016521
|  |  |  | @ Cl=0.6, Cd= | 0.015842
alpha (deg) | Cl | Cd | Cm | Cl/Cd
-20 | -0.7093 | 0.26507 | 0.0426 | -2.6759
-19.5 | -0.6857 | 0.2575 | 0.0371 | -2.6629
-19 | -0.6618 | 0.24966 | 0.0314 | -2.6508
-18.5 | -0.6379 | 0.24161 | 0.0258 | -2.6402
-18 | -0.6141 | 0.23298 | 0.0195 | -2.6358
-17.5 | -0.593 | 0.22446 | 0.0126 | -2.6419
-17 | -0.5693 | 0.21627 | 0.0079 | -2.6324
-16.5 | -0.546 | 0.20893 | 0.0038 | -2.6133
-16 | -0.5235 | 0.20154 | -0.0009 | -2.5975
-15.5 | -0.5014 | 0.19395 | -0.0058 | -2.5852
-15 | -0.48 | 0.18598 | -0.0108 | -2.5809
-14.5 | -0.4646 | 0.17654 | -0.0183 | -2.6317
-14 | -0.4429 | 0.16873 | -0.0217 | -2.6249
-13.5 | -0.4221 | 0.16181 | -0.0252 | -2.6086
-13 | -0.4032 | 0.15442 | -0.0294 | -2.6111
-12.5 | -0.3863 | 0.14647 | -0.034 | -2.6374
-12 | -0.3794 | 0.13622 | -0.0418 | -2.7852
-11.5 | -0.3623 | 0.12921 | -0.0441 | -2.804
-11 | -0.3465 | 0.1222 | -0.0474 | -2.8355
-10.5 | -0.3337 | 0.11455 | -0.0515 | -2.9131
-10 | -0.3241 | 0.10622 | -0.0563 | -3.0512
-9.5 | -0.3252 | 0.09373 | -0.0661 | -3.4695
-9 | -0.3196 | 0.08611 | -0.0696 | -3.7115
-8.5 | -0.3135 | 0.07785 | -0.0752 | -4.027
-8 | -0.3147 | 0.06639 | -0.0863 | -4.7402
-7.5 | -0.3304 | 0.05591 | -0.0952 | -5.9095
-7 | -0.3658 | 0.04368 | -0.0987 | -8.3745
-6.5 | -0.3659 | 0.03846 | -0.0975 | -9.5138
-6 | -0.3497 | 0.03235 | -0.0953 | -10.8099
-5.5 | -0.3162 | 0.02668 | -0.0922 | -11.8516
-5 | -0.2674 | 0.02238 | -0.0896 | -11.9482
-4.5 | -0.2118 | 0.01984 | -0.0869 | -10.6754
-4 | -0.1537 | 0.01863 | -0.0864 | -8.2501
-3.5 | -0.0974 | 0.01773 | -0.0852 | -5.4935
-3 | -0.0375 | 0.01705 | -0.0844 | -2.1994
-2.5 | 0.0256 | 0.0164 | -0.0839 | 1.561
-1.5 | 0.1408 | 0.01471 | -0.085 | 9.5717
-1 | 0.2034 | 0.01594 | -0.0832 | 12.7604
-0.5 | 0.2659 | 0.01683 | -0.0809 | 15.7992
0 | 0.3323 | 0.01663 | -0.0807 | 19.982
0.5 | 0.4003 | 0.01652 | -0.0808 | 24.2312
2 | 0.6034 | 0.01583 | -0.0828 | 38.1175
3 | 0.7686 | 0.01239 | -0.0853 | 62.0339
3.5 | 0.8441 | 0.01183 | -0.0868 | 71.3525
4 | 0.8789 | 0.01236 | -0.0815 | 71.1084
4.5 | 0.8536 | 0.01645 | -0.0704 | 51.8906
5 | 0.8572 | 0.01942 | -0.0628 | 44.1401
5.5 | 0.8894 | 0.02117 | -0.0586 | 42.0123
6 | 0.9275 | 0.02278 | -0.055 | 40.7155
6.5 | 0.9673 | 0.02441 | -0.0514 | 39.6272
7 | 1.0071 | 0.02615 | -0.0477 | 38.5124
7.5 | 1.0416 | 0.02834 | -0.0435 | 36.7537
8 | 1.0772 | 0.03059 | -0.0393 | 35.2141
8.5 | 1.1057 | 0.03342 | -0.0345 | 33.085
9 | 1.1371 | 0.03628 | -0.0297 | 31.3423
9.5 | 1.1653 | 0.03965 | -0.0249 | 29.3897
10 | 1.1815 | 0.04418 | -0.0201 | 26.7429
10.5 | 1.1791 | 0.0506 | -0.0156 | 23.3024
11 | 1.1591 | 0.0592 | -0.0127 | 19.5794
11.5 | 1.1264 | 0.06999 | -0.0128 | 16.0937
12 | 1.087 | 0.08301 | -0.0167 | 13.0948
12.5 | 1.0448 | 0.09851 | -0.0248 | 10.606
13 | 1.0001 | 0.11711 | -0.0366 | 8.5398
13.5 | 0.958 | 0.13733 | -0.0485 | 6.9759
14 | 0.9425 | 0.15229 | -0.0573 | 6.1889
14.5 | 0.9404 | 0.16462 | -0.0647 | 5.7126
15 | 0.9391 | 0.17735 | -0.0723 | 5.2952

## 41. Re 1M Mach 0.00 (1)
BIGFOIL.COM POLAR EXPORT
nlf414f
NLF-0414F |  |  |  | Cl Max: | 1.454 | at alpha= | 13.5 | deg
JavaFoil+Calcfoil stall+Eppler ext transition |  |  |  | L/D Max: | 126.295 | at alpha= | 5 | deg
Re: | 1000000 |  |  | Cd Min: | 0.00587 | at alpha= | 0 | deg
Mach: | 0 |  |  | Cl=0 at alpha= | -2.625 | deg
|  |  |  | @ Cl=0.1, Cd= | 0.0064759
|  |  |  | @ Cl=0.4, Cd= | 0.0059672
|  |  |  | @ Cl=0.6, Cd= | 0.0062905
alpha (deg) | Cl | Cd | Cm | Cl/Cd
-18 | -0.51 | 0.15367 | -0.014 | -3.322
-17.5 | -0.525 | 0.14662 | -0.014 | -3.578
-17 | -0.538 | 0.1387 | -0.015 | -3.881
-16.5 | -0.551 | 0.13086 | -0.015 | -4.214
-16 | -0.564 | 0.12489 | -0.015 | -4.514
-15.5 | -0.575 | 0.11894 | -0.016 | -4.834
-15 | -0.585 | 0.11236 | -0.016 | -5.205
-14.5 | -0.593 | 0.10832 | -0.016 | -5.477
-14 | -0.6 | 0.10099 | -0.016 | -5.939
-13.5 | -0.604 | 0.09613 | -0.017 | -6.287
-13 | -0.606 | 0.0913 | -0.017 | -6.643
-12.5 | -0.606 | 0.0865 | -0.017 | -7.006
-12 | -0.602 | 0.08183 | -0.017 | -7.363
-11.5 | -0.596 | 0.0779 | -0.016 | -7.649
-11 | -0.587 | 0.07275 | -0.017 | -8.063
-10.5 | -0.573 | 0.06871 | -0.017 | -8.345
-10 | -0.557 | 0.0647 | -0.018 | -8.613
-9.5 | -0.538 | 0.06084 | -0.018 | -8.836
-9 | -0.515 | 0.05721 | -0.02 | -8.994
-8.5 | -0.488 | 0.0534 | -0.02 | -9.138
-8 | -0.458 | 0.05027 | -0.021 | -9.117
-7.5 | -0.426 | 0.04698 | -0.023 | -9.069
-7 | -0.473 | 0.01077 | -0.048 | -43.942
-6.5 | -0.437 | 0.01086 | -0.05 | -40.245
-6 | -0.386 | 0.01001 | -0.051 | -38.604
-5.5 | -0.334 | 0.00978 | -0.051 | -34.087
-5 | -0.279 | 0.00942 | -0.052 | -29.566
-4.5 | -0.222 | 0.00914 | -0.053 | -24.281
-4 | -0.164 | 0.00883 | -0.054 | -18.556
-3.5 | -0.105 | 0.00858 | -0.055 | -12.224
-3 | -0.045 | 0.00836 | -0.056 | -5.398
-2.5 | 0.015 | 0.00808 | -0.056 | 1.88
-2 | 0.072 | 0.0065 | -0.054 | 11.072
-1.5 | 0.13 | 0.00645 | -0.055 | 20.095
-1 | 0.188 | 0.00642 | -0.056 | 29.221
-0.5 | 0.245 | 0.00642 | -0.056 | 38.24
0 | 0.306 | 0.00587 | -0.057 | 52.148
0.5 | 0.364 | 0.00593 | -0.058 | 61.381
1 | 0.422 | 0.00599 | -0.059 | 70.456
1.5 | 0.48 | 0.00607 | -0.06 | 79.165
2 | 0.537 | 0.00616 | -0.06 | 87.234
2.5 | 0.594 | 0.00628 | -0.061 | 94.646
3 | 0.651 | 0.00638 | -0.062 | 101.932
3.5 | 0.707 | 0.00652 | -0.063 | 108.42
4 | 0.762 | 0.00668 | -0.064 | 114.075
4.5 | 0.817 | 0.00685 | -0.064 | 119.34
5 | 0.874 | 0.00692 | -0.066 | 126.295
5.5 | 0.936 | 0.0142 | -0.067 | 65.914
6 | 0.988 | 0.01479 | -0.068 | 66.801
6.5 | 1.039 | 0.01544 | -0.069 | 67.287
7 | 1.088 | 0.01613 | -0.069 | 67.431
7.5 | 1.135 | 0.01683 | -0.07 | 67.456
8 | 1.181 | 0.01711 | -0.071 | 69.027
8.5 | 1.224 | 0.01791 | -0.072 | 68.355
9 | 1.266 | 0.01871 | -0.072 | 67.66
9.5 | 1.303 | 0.01963 | -0.073 | 66.391
10 | 1.336 | 0.02111 | -0.078 | 63.282
10.5 | 1.365 | 0.02207 | -0.079 | 61.846
11 | 1.39 | 0.02314 | -0.08 | 60.084
11.5 | 1.411 | 0.02421 | -0.08 | 58.284
12 | 1.428 | 0.0254 | -0.081 | 56.227
12.5 | 1.442 | 0.02667 | -0.082 | 54.047
13 | 1.45 | 0.02793 | -0.082 | 51.921
13.5 | 1.454 | 0.02943 | -0.083 | 49.414
14 | 1.452 | 0.03165 | -0.083 | 45.875
14.5 | 1.268 | 0.08589 | -0.061 | 14.757
15 | 1.244 | 0.09965 | -0.056 | 12.488
15.5 | 1.232 | 0.10859 | -0.054 | 11.341
16 | 1.216 | 0.11786 | -0.052 | 10.315
16.5 | 1.202 | 0.12533 | -0.051 | 9.594
17 | 1.186 | 0.13308 | -0.05 | 8.911
17.5 | 1.167 | 0.14141 | -0.049 | 8.253
18 | 1.149 | 0.14923 | -0.049 | 7.696
18.5 | 1.128 | 0.15808 | -0.049 | 7.133

## 42. Re 1M Mach 0.00 (2)
BIGFOIL.COM POLAR EXPORT
nlf414f
NLF-0414F |  |  |  | Cl Max: | 1.5067 | at alpha= | 17.5 | deg
XFOIL ncrit=9 |  |  |  | L/D Max: | 105.663 | at alpha= | 4 | deg
Re: | 1000000 |  |  | Cd Min: | 0.23923 | at alpha= | -20 | deg
Mach: | 0 |  |  | Cl=0 at alpha= | -2.8013 | deg
|  |  |  | @ Cl=0.1, Cd= | 0.0093711
|  |  |  | @ Cl=0.4, Cd= | 0.011156
|  |  |  | @ Cl=0.6, Cd= | 0.0091768
alpha (deg) | Cl | Cd | Cm | Cl/Cd
-20 | -0.6654 | 0.23923 | 0.0383 | -2.7814
-19.5 | -0.6477 | 0.23297 | 0.0338 | -2.7802
-19 | -0.6302 | 0.22633 | 0.0293 | -2.7844
-18.5 | -0.6134 | 0.2184 | 0.024 | -2.8086
-18 | -0.5987 | 0.21074 | 0.0187 | -2.8409
-17.5 | -0.5842 | 0.20324 | 0.0138 | -2.8744
-17 | -0.568 | 0.1963 | 0.0107 | -2.8935
-16.5 | -0.551 | 0.1904 | 0.0074 | -2.8939
-16 | -0.535 | 0.18412 | 0.0037 | -2.9057
-15.5 | -0.5201 | 0.17748 | 0 | -2.9305
-15 | -0.5064 | 0.17037 | -0.0039 | -2.9724
-14.5 | -0.5018 | 0.15911 | -0.0105 | -3.1538
-14 | -0.4928 | 0.15037 | -0.0148 | -3.2772
-13.5 | -0.4848 | 0.14316 | -0.0175 | -3.3864
-13 | -0.473 | 0.13666 | -0.0205 | -3.4611
-12.5 | -0.4638 | 0.12941 | -0.024 | -3.584
-12 | -0.4577 | 0.12139 | -0.0279 | -3.7705
-11.5 | -0.4547 | 0.11251 | -0.0325 | -4.0414
-11 | -0.4708 | 0.09563 | -0.0426 | -4.9231
-9.5 | -0.5903 | 0.0494 | -0.0695 | -11.9494
-9 | -0.6407 | 0.02939 | -0.0657 | -21.7999
-8.5 | -0.6033 | 0.02515 | -0.0652 | -23.9881
-8 | -0.5588 | 0.0217 | -0.0649 | -25.7512
-7.5 | -0.5102 | 0.019 | -0.0648 | -26.8526
-7 | -0.46 | 0.01708 | -0.0647 | -26.9321
-6.5 | -0.4076 | 0.01603 | -0.065 | -25.4273
-6 | -0.3545 | 0.0151 | -0.0653 | -23.4768
-5.5 | -0.3011 | 0.0143 | -0.0656 | -21.0559
-5 | -0.2479 | 0.0136 | -0.066 | -18.2279
-4.5 | -0.1931 | 0.01324 | -0.0666 | -14.5846
-4 | -0.136 | 0.01277 | -0.0676 | -10.65
-3.5 | -0.079 | 0.01236 | -0.0685 | -6.3916
-3 | -0.0219 | 0.01195 | -0.0695 | -1.8326
-2.5 | 0.0332 | 0.01102 | -0.0708 | 3.0127
-2 | 0.0856 | 0.00922 | -0.0722 | 9.2842
-1.5 | 0.1447 | 0.00984 | -0.0727 | 14.7053
-1 | 0.2019 | 0.01064 | -0.0725 | 18.9756
-0.5 | 0.2574 | 0.01111 | -0.0719 | 23.1683
0 | 0.3159 | 0.0111 | -0.0727 | 28.4595
0.5 | 0.3727 | 0.01117 | -0.073 | 33.3662
1 | 0.4309 | 0.01114 | -0.0738 | 38.6804
1.5 | 0.4906 | 0.0107 | -0.0746 | 45.8505
2 | 0.552 | 0.00966 | -0.075 | 57.1429
2.5 | 0.6126 | 0.00905 | -0.0759 | 67.6906
3 | 0.6739 | 0.00819 | -0.0768 | 82.2833
3.5 | 0.7336 | 0.00764 | -0.0778 | 96.0209
4 | 0.7893 | 0.00747 | -0.078 | 105.6627
4.5 | 0.8203 | 0.01001 | -0.0757 | 81.9481
5 | 0.8475 | 0.01217 | -0.0729 | 69.6385
5.5 | 0.8788 | 0.01364 | -0.0706 | 64.4282
6 | 0.9176 | 0.01481 | -0.0692 | 61.9581
6.5 | 0.9573 | 0.01593 | -0.0679 | 60.0942
7 | 0.9975 | 0.01697 | -0.0665 | 58.7802
7.5 | 1.0374 | 0.01799 | -0.0651 | 57.6654
8 | 1.0788 | 0.0189 | -0.0639 | 57.0794
8.5 | 1.1165 | 0.02005 | -0.0622 | 55.6858
9 | 1.1558 | 0.02107 | -0.0608 | 54.8552
9.5 | 1.1879 | 0.02259 | -0.0584 | 52.5852
10 | 1.2252 | 0.02373 | -0.0569 | 51.6308
10.5 | 1.2598 | 0.02505 | -0.055 | 50.2914
11 | 1.2919 | 0.02655 | -0.0529 | 48.6591
11.5 | 1.3139 | 0.02878 | -0.0497 | 45.6532
12 | 1.3462 | 0.0303 | -0.0479 | 44.429
12.5 | 1.3735 | 0.03217 | -0.0456 | 42.6951
13 | 1.3998 | 0.03415 | -0.0433 | 40.9898
13.5 | 1.4227 | 0.03642 | -0.041 | 39.0637
14 | 1.4396 | 0.03931 | -0.0382 | 36.6217
14.5 | 1.4484 | 0.043 | -0.0349 | 33.6837
15 | 1.4665 | 0.04599 | -0.0329 | 31.8874
15.5 | 1.4811 | 0.04942 | -0.031 | 29.9696
16 | 1.4932 | 0.05325 | -0.0293 | 28.0413
16.5 | 1.5015 | 0.05766 | -0.0279 | 26.0406
17 | 1.5056 | 0.06274 | -0.0269 | 23.9974
17.5 | 1.5067 | 0.06846 | -0.0265 | 22.0085
18 | 1.5035 | 0.07502 | -0.0267 | 20.0413
18.5 | 1.4951 | 0.08261 | -0.0277 | 18.0983
19 | 1.4796 | 0.09158 | -0.0297 | 16.1564
19.5 | 1.4542 | 0.10247 | -0.0331 | 14.1915
20 | 1.4154 | 0.11633 | -0.0388 | 12.1671

## 43. Re 1M Mach 0.10 (1)
BIGFOIL.COM POLAR EXPORT
nlf414f
NLF-0414F |  |  |  | Cl Max: | 1.44 | at alpha= | 13 | deg
JavaFoil+Calcfoil stall+Eppler ext transition |  |  |  | L/D Max: | 126.357 | at alpha= | 5 | deg
Re: | 1000000 |  |  | Cd Min: | 0.00589 | at alpha= | 0 | deg
Mach: | 0.1 |  |  | Cl=0 at alpha= | -2.625 | deg
|  |  |  | @ Cl=0.1, Cd= | 0.0064959
|  |  |  | @ Cl=0.4, Cd= | 0.0059869
|  |  |  | @ Cl=0.6, Cd= | 0.0062958
alpha (deg) | Cl | Cd | Cm | Cl/Cd
-17.5 | -0.478 | 0.147 | -0.014 | -3.25
-17 | -0.494 | 0.14009 | -0.015 | -3.528
-16.5 | -0.51 | 0.1333 | -0.015 | -3.827
-16 | -0.525 | 0.12644 | -0.015 | -4.154
-15.5 | -0.54 | 0.12013 | -0.016 | -4.491
-15 | -0.553 | 0.11468 | -0.016 | -4.818
-14.5 | -0.564 | 0.10866 | -0.016 | -5.192
-14 | -0.574 | 0.10294 | -0.017 | -5.574
-13.5 | -0.581 | 0.09712 | -0.017 | -5.986
-13 | -0.587 | 0.09112 | -0.017 | -6.439
-12.5 | -0.589 | 0.0867 | -0.017 | -6.795
-12 | -0.589 | 0.08239 | -0.017 | -7.143
-11.5 | -0.585 | 0.07742 | -0.017 | -7.55
-11 | -0.578 | 0.07325 | -0.018 | -7.885
-10.5 | -0.566 | 0.069 | -0.017 | -8.209
-10 | -0.552 | 0.06495 | -0.017 | -8.495
-9.5 | -0.534 | 0.06123 | -0.019 | -8.72
-9 | -0.512 | 0.05744 | -0.019 | -8.913
-8.5 | -0.487 | 0.05391 | -0.02 | -9.026
-8 | -0.458 | 0.05039 | -0.021 | -9.085
-7.5 | -0.426 | 0.04736 | -0.022 | -8.988
-7 | -0.393 | 0.04281 | -0.027 | -9.187
-6.5 | -0.438 | 0.01087 | -0.05 | -40.297
-6 | -0.388 | 0.0101 | -0.051 | -38.353
-5.5 | -0.335 | 0.0098 | -0.052 | -34.166
-5 | -0.28 | 0.0095 | -0.053 | -29.456
-4.5 | -0.223 | 0.00915 | -0.053 | -24.37
-4 | -0.165 | 0.00891 | -0.054 | -18.49
-3.5 | -0.105 | 0.00858 | -0.055 | -12.283
-3 | -0.045 | 0.00836 | -0.056 | -5.422
-2.5 | 0.015 | 0.00814 | -0.057 | 1.875
-2 | 0.072 | 0.00652 | -0.054 | 11.101
-1.5 | 0.13 | 0.00647 | -0.055 | 20.14
-1 | 0.189 | 0.00644 | -0.056 | 29.295
-0.5 | 0.247 | 0.00642 | -0.057 | 38.419
0 | 0.308 | 0.00589 | -0.058 | 52.215
0.5 | 0.366 | 0.00594 | -0.058 | 61.59
1 | 0.424 | 0.00602 | -0.059 | 70.54
1.5 | 0.483 | 0.00609 | -0.06 | 79.267
2 | 0.54 | 0.00618 | -0.061 | 87.306
2.5 | 0.597 | 0.00629 | -0.062 | 94.913
3 | 0.654 | 0.0064 | -0.062 | 102.224
3.5 | 0.71 | 0.00655 | -0.063 | 108.468
4 | 0.766 | 0.00671 | -0.064 | 114.108
4.5 | 0.821 | 0.00688 | -0.065 | 119.275
5 | 0.878 | 0.00695 | -0.066 | 126.357
5.5 | 0.94 | 0.01431 | -0.067 | 65.725
6 | 0.992 | 0.0149 | -0.068 | 66.59
6.5 | 1.043 | 0.01556 | -0.069 | 67.061
7 | 1.092 | 0.01627 | -0.07 | 67.126
7.5 | 1.139 | 0.01698 | -0.071 | 67.084
8 | 1.185 | 0.01772 | -0.071 | 66.872
8.5 | 1.228 | 0.01807 | -0.072 | 67.974
9 | 1.269 | 0.01889 | -0.073 | 67.17
9.5 | 1.306 | 0.01985 | -0.074 | 65.775
10 | 1.337 | 0.02133 | -0.078 | 62.693
10.5 | 1.365 | 0.0223 | -0.079 | 61.228
11 | 1.389 | 0.02338 | -0.08 | 59.422
11.5 | 1.409 | 0.02453 | -0.081 | 57.427
12 | 1.424 | 0.02575 | -0.081 | 55.285
12.5 | 1.434 | 0.02701 | -0.082 | 53.097
13 | 1.44 | 0.02839 | -0.083 | 50.731
13.5 | 1.44 | 0.03017 | -0.083 | 47.732
14 | 1.262 | 0.07936 | -0.063 | 15.898
14.5 | 1.235 | 0.094 | -0.057 | 13.138
15 | 1.219 | 0.10379 | -0.054 | 11.743
15.5 | 1.203 | 0.11271 | -0.051 | 10.675
16 | 1.188 | 0.12033 | -0.051 | 9.872
16.5 | 1.17 | 0.1286 | -0.049 | 9.095
17 | 1.15 | 0.13606 | -0.049 | 8.451
17.5 | 1.129 | 0.14483 | -0.048 | 7.793
18 | 1.106 | 0.15211 | -0.048 | 7.27

## 44. Re 1M Mach 0.10 (2)
BIGFOIL.COM POLAR EXPORT
nlf414f
NLF-0414F |  |  |  | Cl Max: | 1.4893 | at alpha= | 17 | deg
XFOIL ncrit=9 |  |  |  | L/D Max: | 104.395 | at alpha= | 4 | deg
Re: | 1000000 |  |  | Cd Min: | 0.24 | at alpha= | -20 | deg
Mach: | 0.1 |  |  | Cl=0 at alpha= | -2.8018 | deg
|  |  |  | @ Cl=0.1, Cd= | 0.0093811
|  |  |  | @ Cl=0.4, Cd= | 0.011298
|  |  |  | @ Cl=0.6, Cd= | 0.0092444
alpha (deg) | Cl | Cd | Cm | Cl/Cd
-20 | -0.6666 | 0.24 | 0.0385 | -2.7775
-19.5 | -0.6488 | 0.23369 | 0.034 | -2.7763
-19 | -0.631 | 0.227 | 0.0295 | -2.7797
-18.5 | -0.614 | 0.21904 | 0.0241 | -2.8031
-18 | -0.599 | 0.21141 | 0.0188 | -2.8334
-17.5 | -0.5843 | 0.2039 | 0.0139 | -2.8656
-17 | -0.5676 | 0.19703 | 0.0108 | -2.8808
-16.5 | -0.5504 | 0.19108 | 0.0074 | -2.8805
-16 | -0.5342 | 0.18476 | 0.0037 | -2.8913
-15.5 | -0.519 | 0.17808 | -0.0001 | -2.9144
-15 | -0.5052 | 0.17096 | -0.0039 | -2.9551
-14.5 | -0.5 | 0.15983 | -0.0106 | -3.1283
-13.5 | -0.4817 | 0.14409 | -0.0175 | -3.343
-13 | -0.4694 | 0.13758 | -0.0205 | -3.4118
-12.5 | -0.46 | 0.13035 | -0.024 | -3.529
-12 | -0.4534 | 0.12236 | -0.0279 | -3.7055
-11.5 | -0.45 | 0.11353 | -0.0325 | -3.9637
-11 | -0.4642 | 0.09719 | -0.0422 | -4.7762
-10.5 | -0.493 | 0.07342 | -0.0602 | -6.7148
-9.5 | -0.5761 | 0.05112 | -0.0705 | -11.2696
-9 | -0.6371 | 0.03089 | -0.0671 | -20.6248
-8.5 | -0.6029 | 0.02631 | -0.0663 | -22.9152
-8 | -0.5604 | 0.02247 | -0.0659 | -24.9399
-7.5 | -0.5124 | 0.01953 | -0.0657 | -26.2366
-7 | -0.4621 | 0.01744 | -0.0655 | -26.4966
-6.5 | -0.4096 | 0.01627 | -0.0657 | -25.1752
-6 | -0.3562 | 0.01531 | -0.066 | -23.2658
-5.5 | -0.3028 | 0.01445 | -0.0662 | -20.955
-5 | -0.2493 | 0.01384 | -0.0664 | -18.013
-4.5 | -0.1941 | 0.0133 | -0.0671 | -14.594
-4 | -0.1367 | 0.01285 | -0.068 | -10.6381
-3.5 | -0.0793 | 0.01246 | -0.069 | -6.3644
-3 | -0.022 | 0.01203 | -0.07 | -1.8288
-2.5 | 0.0335 | 0.01115 | -0.0712 | 3.0045
-2 | 0.086 | 0.00923 | -0.0726 | 9.3174
-1.5 | 0.1453 | 0.00987 | -0.0731 | 14.7214
-1 | 0.2028 | 0.01067 | -0.0728 | 19.0066
-0.5 | 0.2586 | 0.01115 | -0.0722 | 23.1928
0 | 0.3176 | 0.01118 | -0.073 | 28.4079
0.5 | 0.374 | 0.01136 | -0.0733 | 32.9225
1 | 0.4332 | 0.01122 | -0.0742 | 38.6096
1.5 | 0.4933 | 0.01076 | -0.075 | 45.8457
2 | 0.5551 | 0.0097 | -0.0754 | 57.2268
2.5 | 0.6162 | 0.00908 | -0.0764 | 67.8634
3 | 0.6781 | 0.00823 | -0.0772 | 82.3937
3.5 | 0.7383 | 0.0077 | -0.0783 | 95.8831
4 | 0.7934 | 0.0076 | -0.0783 | 104.3947
4.5 | 0.8232 | 0.0102 | -0.0758 | 80.7059
5 | 0.8494 | 0.01238 | -0.0729 | 68.6107
5.5 | 0.88 | 0.01385 | -0.0704 | 63.5379
6 | 0.9193 | 0.01506 | -0.069 | 61.0425
6.5 | 0.9591 | 0.01617 | -0.0676 | 59.3135
7 | 0.9997 | 0.0172 | -0.0662 | 58.1221
7.5 | 1.0397 | 0.01823 | -0.0647 | 57.0324
8 | 1.0806 | 0.0192 | -0.0633 | 56.2812
8.5 | 1.1185 | 0.02035 | -0.0616 | 54.9631
9 | 1.1578 | 0.02142 | -0.06 | 54.0523
9.5 | 1.1898 | 0.02296 | -0.0576 | 51.8206
10 | 1.2267 | 0.02416 | -0.0559 | 50.774
10.5 | 1.2612 | 0.02553 | -0.0539 | 49.4007
11 | 1.2917 | 0.02718 | -0.0515 | 47.5239
11.5 | 1.3153 | 0.02936 | -0.0484 | 44.799
12 | 1.3459 | 0.03103 | -0.0463 | 43.3742
12.5 | 1.373 | 0.03299 | -0.0439 | 41.6187
13 | 1.3982 | 0.03512 | -0.0415 | 39.8121
13.5 | 1.4204 | 0.03756 | -0.039 | 37.8168
14 | 1.4318 | 0.04101 | -0.0358 | 34.9134
14.5 | 1.4454 | 0.04442 | -0.033 | 32.5394
15 | 1.4615 | 0.04772 | -0.0308 | 30.6266
15.5 | 1.4738 | 0.05152 | -0.0289 | 28.6064
16 | 1.4833 | 0.05581 | -0.0273 | 26.5777
16.5 | 1.4885 | 0.06073 | -0.026 | 24.5101
17 | 1.4893 | 0.06647 | -0.0253 | 22.4056
17.5 | 1.4864 | 0.07299 | -0.0253 | 20.3644
18 | 1.4784 | 0.08052 | -0.0261 | 18.3607
18.5 | 1.4646 | 0.08932 | -0.0281 | 16.3972
19 | 1.4426 | 0.09976 | -0.0313 | 14.4607
19.5 | 1.4118 | 0.11234 | -0.0364 | 12.5672
20 | 1.371 | 0.12754 | -0.0441 | 10.7496

## 45. Re 1M Mach 0.25 (1)
BIGFOIL.COM POLAR EXPORT
nlf414f
NLF-0414F |  |  |  | Cl Max: | 1.378 | at alpha= | 11.5 | deg
JavaFoil+Calcfoil stall+Eppler ext transition |  |  |  | L/D Max: | 119.835 | at alpha= | 4.5 | deg
Re: | 1000000 |  |  | Cd Min: | 0.00599 | at alpha= | 0 | deg
Mach: | 0.25 |  |  | Cl=0 at alpha= | -2.627 | deg
|  |  |  | @ Cl=0.1, Cd= | 0.006584
|  |  |  | @ Cl=0.4, Cd= | 0.006088
|  |  |  | @ Cl=0.6, Cd= | 0.0063936
alpha (deg) | Cl | Cd | Cm | Cl/Cd
-15 | -0.238 | 0.12208 | -0.017 | -1.951
-14.5 | -0.288 | 0.11503 | -0.017 | -2.508
-14 | -0.333 | 0.10959 | -0.017 | -3.035
-13.5 | -0.372 | 0.1034 | -0.017 | -3.599
-13 | -0.407 | 0.09645 | -0.018 | -4.22
-12.5 | -0.437 | 0.08965 | -0.018 | -4.878
-12 | -0.462 | 0.08502 | -0.018 | -5.439
-11.5 | -0.482 | 0.08094 | -0.019 | -5.955
-11 | -0.496 | 0.07547 | -0.019 | -6.571
-10.5 | -0.503 | 0.07134 | -0.019 | -7.057
-10 | -0.505 | 0.06633 | -0.018 | -7.61
-9.5 | -0.5 | 0.0628 | -0.018 | -7.96
-9 | -0.489 | 0.05934 | -0.018 | -8.234
-8.5 | -0.472 | 0.05532 | -0.018 | -8.528
-8 | -0.45 | 0.0519 | -0.019 | -8.666
-7.5 | -0.423 | 0.04859 | -0.021 | -8.702
-7 | -0.391 | 0.04542 | -0.022 | -8.611
-6.5 | -0.356 | 0.04266 | -0.024 | -8.338
-6 | -0.393 | 0.01068 | -0.052 | -36.805
-5.5 | -0.341 | 0.01005 | -0.053 | -33.916
-5 | -0.286 | 0.00966 | -0.054 | -29.558
-4.5 | -0.228 | 0.00933 | -0.055 | -24.446
-4 | -0.169 | 0.009 | -0.056 | -18.746
-3.5 | -0.108 | 0.00874 | -0.056 | -12.37
-3 | -0.047 | 0.0085 | -0.057 | -5.477
-2.5 | 0.016 | 0.00821 | -0.058 | 1.911
-2 | 0.074 | 0.00661 | -0.056 | 11.234
-1.5 | 0.134 | 0.00655 | -0.056 | 20.427
-1 | 0.194 | 0.00651 | -0.057 | 29.75
-0.5 | 0.253 | 0.00651 | -0.058 | 38.914
0 | 0.316 | 0.00599 | -0.059 | 52.711
0.5 | 0.376 | 0.00606 | -0.06 | 62.008
1 | 0.436 | 0.00613 | -0.061 | 71.141
1.5 | 0.496 | 0.0062 | -0.062 | 79.933
2 | 0.554 | 0.0063 | -0.062 | 87.948
2.5 | 0.613 | 0.00642 | -0.063 | 95.374
3 | 0.671 | 0.00654 | -0.064 | 102.635
3.5 | 0.729 | 0.00669 | -0.065 | 109.028
4 | 0.786 | 0.00686 | -0.066 | 114.528
4.5 | 0.842 | 0.00703 | -0.067 | 119.835
5 | 0.909 | 0.01423 | -0.068 | 63.87
5.5 | 0.963 | 0.01485 | -0.069 | 64.839
6 | 1.015 | 0.01551 | -0.07 | 65.456
6.5 | 1.066 | 0.01625 | -0.071 | 65.617
7 | 1.115 | 0.01701 | -0.072 | 65.549
7.5 | 1.161 | 0.01779 | -0.072 | 65.278
8 | 1.205 | 0.01861 | -0.073 | 64.751
8.5 | 1.246 | 0.01951 | -0.074 | 63.882
9 | 1.284 | 0.02 | -0.075 | 64.178
9.5 | 1.315 | 0.02106 | -0.076 | 62.467
10 | 1.34 | 0.02214 | -0.076 | 60.524
10.5 | 1.359 | 0.02322 | -0.077 | 58.537
11 | 1.372 | 0.02448 | -0.078 | 56.05
11.5 | 1.378 | 0.02641 | -0.083 | 52.171
12 | 1.376 | 0.02794 | -0.083 | 49.261
12.5 | 1.176 | 0.07789 | -0.056 | 15.104
13 | 1.15 | 0.08911 | -0.049 | 12.9
13.5 | 1.127 | 0.09688 | -0.045 | 11.63
14 | 1.105 | 0.10378 | -0.047 | 10.647
14.5 | 1.075 | 0.11095 | -0.047 | 9.69
15 | 1.039 | 0.12003 | -0.046 | 8.658
15.5 | 0.998 | 0.12843 | -0.045 | 7.769
16 | 0.952 | 0.1395 | -0.045 | 6.828
16.5 | 0.902 | 0.15074 | -0.044 | 5.985

## 46. Re 1M Mach 0.25 (2)
BIGFOIL.COM POLAR EXPORT
nlf414f
NLF-0414F |  |  |  | Cl Max: | 1.4058 | at alpha= | 14.5 | deg
XFOIL ncrit=9 |  |  |  | L/D Max: | 96.0302 | at alpha= | 3.5 | deg
Re: | 1000000 |  |  | Cd Min: | 0.24644 | at alpha= | 20 | deg
Mach: | 0.25 |  |  | Cl=0 at alpha= | -2.8012 | deg
|  |  |  | @ Cl=0.1, Cd= | 0.0095901
|  |  |  | @ Cl=0.4, Cd= | 0.011739
|  |  |  | @ Cl=0.6, Cd= | 0.0097049
alpha (deg) | Cl | Cd | Cm | Cl/Cd
-20 | -0.6739 | 0.24432 | 0.0397 | -2.7583
-19.5 | -0.655 | 0.23775 | 0.035 | -2.755
-19 | -0.636 | 0.23073 | 0.0302 | -2.7565
-18.5 | -0.6179 | 0.22264 | 0.0245 | -2.7753
-18 | -0.6014 | 0.21503 | 0.0191 | -2.7968
-17.5 | -0.5854 | 0.20745 | 0.014 | -2.8219
-17 | -0.5664 | 0.20097 | 0.0112 | -2.8183
-16.5 | -0.5483 | 0.19472 | 0.0075 | -2.8158
-16 | -0.5309 | 0.18814 | 0.0035 | -2.8218
-15.5 | -0.5144 | 0.18124 | -0.0005 | -2.8382
-15 | -0.4991 | 0.17393 | -0.0045 | -2.8695
-14.5 | -0.4916 | 0.16333 | -0.0112 | -3.0099
-14 | -0.4818 | 0.15466 | -0.0152 | -3.1152
-13.5 | -0.4664 | 0.1486 | -0.0176 | -3.1386
-13 | -0.4531 | 0.14193 | -0.0209 | -3.1924
-12.5 | -0.4422 | 0.13463 | -0.0245 | -3.2846
-12 | -0.4338 | 0.1267 | -0.0284 | -3.4238
-11.5 | -0.4349 | 0.11474 | -0.0353 | -3.7903
-11 | -0.4358 | 0.10362 | -0.0414 | -4.2058
-10.5 | -0.4471 | 0.09132 | -0.0481 | -4.896
-10 | -0.4529 | 0.0801 | -0.056 | -5.6542
-9.5 | -0.485 | 0.06271 | -0.071 | -7.734
-9 | -0.5107 | 0.05389 | -0.0748 | -9.4767
-8.5 | -0.5203 | 0.04762 | -0.0753 | -10.9261
-7.5 | -0.5207 | 0.02323 | -0.0707 | -22.415
-7 | -0.4727 | 0.01999 | -0.0701 | -23.6468
-6.5 | -0.4201 | 0.01791 | -0.0697 | -23.4562
-6 | -0.3653 | 0.01668 | -0.0696 | -21.9005
-5.5 | -0.3117 | 0.01563 | -0.0693 | -19.9424
-5 | -0.2555 | 0.01469 | -0.0696 | -17.3928
-4.5 | -0.1993 | 0.01374 | -0.07 | -14.5051
-4 | -0.1407 | 0.01325 | -0.0708 | -10.6189
-3.5 | -0.0819 | 0.01283 | -0.0716 | -6.3835
-3 | -0.0229 | 0.01247 | -0.0724 | -1.8364
-2.5 | 0.0347 | 0.01178 | -0.0734 | 2.9457
-2 | 0.0889 | 0.00949 | -0.0753 | 9.3678
-1.5 | 0.1488 | 0.01003 | -0.0754 | 14.8355
-1 | 0.2078 | 0.01084 | -0.0749 | 19.1697
-0.5 | 0.265 | 0.01146 | -0.0741 | 23.1239
0 | 0.3252 | 0.01186 | -0.0749 | 27.4199
0.5 | 0.3856 | 0.01178 | -0.0761 | 32.7334
1 | 0.4458 | 0.01161 | -0.0766 | 38.3979
1.5 | 0.5082 | 0.01105 | -0.0771 | 45.991
2 | 0.5723 | 0.01003 | -0.0776 | 57.0588
2.5 | 0.6362 | 0.00928 | -0.0787 | 68.556
3 | 0.7008 | 0.00839 | -0.0796 | 83.528
3.5 | 0.7644 | 0.00796 | -0.0808 | 96.0302
4 | 0.8138 | 0.00848 | -0.0797 | 95.967
4.5 | 0.836 | 0.0113 | -0.0762 | 73.9823
5 | 0.8531 | 0.01366 | -0.0719 | 62.4524
5.5 | 0.8897 | 0.01509 | -0.0698 | 58.9596
6 | 0.9279 | 0.01636 | -0.0677 | 56.7176
6.5 | 0.9682 | 0.01748 | -0.0658 | 55.389
7 | 1.0093 | 0.01856 | -0.064 | 54.3804
7.5 | 1.0502 | 0.01964 | -0.0621 | 53.4725
8 | 1.0878 | 0.02095 | -0.0597 | 51.9236
8.5 | 1.128 | 0.02211 | -0.0578 | 51.0176
9 | 1.1639 | 0.02356 | -0.0553 | 49.4015
9.5 | 1.198 | 0.02514 | -0.0527 | 47.6531
10 | 1.2324 | 0.02672 | -0.0501 | 46.1228
10.5 | 1.2643 | 0.02849 | -0.0473 | 44.377
11 | 1.2843 | 0.03114 | -0.0433 | 41.2428
11.5 | 1.3158 | 0.03305 | -0.0407 | 39.8124
12 | 1.3412 | 0.03547 | -0.0377 | 37.8122
12.5 | 1.3651 | 0.03812 | -0.0347 | 35.8106
13 | 1.3846 | 0.0412 | -0.0317 | 33.6068
13.5 | 1.3927 | 0.04544 | -0.0281 | 30.6492
14 | 1.4005 | 0.04992 | -0.0251 | 28.0549
14.5 | 1.4058 | 0.05494 | -0.0226 | 25.5879
15 | 1.4026 | 0.06112 | -0.0207 | 22.9483
15.5 | 1.3934 | 0.06849 | -0.02 | 20.3446
16 | 1.3781 | 0.07718 | -0.0207 | 17.8557
16.5 | 1.3541 | 0.08785 | -0.0232 | 15.4138
17 | 1.3222 | 0.10065 | -0.0281 | 13.1366
17.5 | 1.2838 | 0.11584 | -0.0358 | 11.0825
18 | 1.235 | 0.13446 | -0.0468 | 9.1849
20 | 1.016 | 0.24644 | -0.1132 | 4.1227

## 47. Re 1M Mach 0.50 (1)
BIGFOIL.COM POLAR EXPORT
nlf414f
NLF-0414F |  |  |  | Cl Max: | 1.235 | at alpha= | 20 | deg
JavaFoil+Calcfoil stall+Eppler ext transition |  |  |  | L/D Max: | 115.941 | at alpha= | 4 | deg
Re: | 1000000 |  |  | Cd Min: | 0.00645 | at alpha= | 0 | deg
Mach: | 0.5 |  |  | Cl=0 at alpha= | -2.6232 | deg
|  |  |  | @ Cl=0.1, Cd= | 0.0081666
|  |  |  | @ Cl=0.4, Cd= | 0.006493
|  |  |  | @ Cl=0.6, Cd= | 0.0067955
alpha (deg) | Cl | Cd | Cm | Cl/Cd
-20 | -0.961 | 0.20232 | -0.018 | -4.751
-19.5 | -0.934 | 0.19213 | -0.019 | -4.863
-19 | -0.907 | 0.18596 | -0.019 | -4.879
-18.5 | -0.88 | 0.18371 | -0.02 | -4.792
-18 | -0.853 | 0.17702 | -0.02 | -4.821
-17.5 | -0.828 | 0.17509 | -0.021 | -4.727
-17 | -0.798 | 0.16623 | -0.02 | -4.798
-16.5 | -0.77 | 0.16013 | -0.02 | -4.808
-16 | -0.742 | 0.15687 | -0.021 | -4.733
-15.5 | -0.715 | 0.15154 | -0.021 | -4.718
-15 | -0.688 | 0.14559 | -0.021 | -4.724
-14.5 | -0.661 | 0.13589 | -0.022 | -4.861
-14 | -0.634 | 0.1356 | -0.023 | -4.672
-13.5 | -0.604 | 0.12664 | -0.02 | -4.772
-13 | -0.577 | 0.1219 | -0.02 | -4.73
-12.5 | -0.549 | 0.1176 | -0.021 | -4.67
-12 | -0.522 | 0.11683 | -0.021 | -4.465
-11.5 | -0.494 | 0.1103 | -0.022 | -4.48
-11 | -0.467 | 0.10535 | -0.022 | -4.428
-10.5 | -0.438 | 0.10016 | -0.021 | -4.374
-10 | -0.41 | 0.09733 | -0.021 | -4.217
-9.5 | -0.383 | 0.09471 | -0.021 | -4.041
-9 | -0.355 | 0.09051 | -0.022 | -3.923
-8.5 | -0.327 | 0.08451 | -0.022 | -3.873
-8 | -0.3 | 0.07893 | -0.024 | -3.797
-7.5 | -0.272 | 0.05868 | -0.022 | -4.629
-7 | -0.244 | 0.05113 | -0.023 | -4.769
-6.5 | -0.216 | 0.04629 | -0.024 | -4.667
-6 | -0.272 | 0.04354 | -0.023 | -6.243
-5.5 | -0.274 | 0.04182 | -0.021 | -6.545
-5 | -0.242 | 0.03829 | -0.024 | -6.314
-4.5 | -0.239 | 0.00832 | -0.059 | -28.676
-4 | -0.18 | 0.0095 | -0.06 | -18.944
-3.5 | -0.116 | 0.00919 | -0.061 | -12.667
-3 | -0.052 | 0.00896 | -0.064 | -5.775
-2.5 | 0.017 | 0.0087 | -0.065 | 2.009
-2 | 0.087 | 0.0085 | -0.066 | 10.291
-1.5 | 0.149 | 0.00691 | -0.063 | 21.628
-1 | 0.216 | 0.00689 | -0.064 | 31.398
-0.5 | 0.283 | 0.00688 | -0.065 | 41.148
0 | 0.352 | 0.00645 | -0.066 | 54.624
0.5 | 0.419 | 0.00651 | -0.067 | 64.366
1 | 0.486 | 0.00661 | -0.067 | 73.537
1.5 | 0.553 | 0.0067 | -0.068 | 82.432
2 | 0.617 | 0.00683 | -0.069 | 90.346
2.5 | 0.682 | 0.00697 | -0.07 | 97.864
3 | 0.747 | 0.00712 | -0.071 | 104.86
3.5 | 0.811 | 0.00732 | -0.072 | 110.675
4 | 0.873 | 0.00753 | -0.073 | 115.941
4.5 | 0.943 | 0.01583 | -0.075 | 59.565
5 | 1.001 | 0.01665 | -0.076 | 60.134
5.5 | 1.055 | 0.01754 | -0.077 | 60.161
6 | 1.105 | 0.01858 | -0.078 | 59.457
6.5 | 1.148 | 0.01971 | -0.079 | 58.233
7 | 1.181 | 0.02091 | -0.079 | 56.497
7.5 | 1.201 | 0.02225 | -0.08 | 53.97
8 | 1.197 | 0.02381 | -0.081 | 50.278
8.5 | 0.961 | 0.05899 | -0.04 | 16.292
9 | 0.641 | 0.08718 | -0.036 | 7.355
9.5 | 0.668 | 0.089 | -0.037 | 7.509
10 | 0.695 | 0.09229 | -0.037 | 7.533
10.5 | 0.723 | 0.10686 | -0.041 | 6.768
11 | 0.75 | 0.1093 | -0.041 | 6.861
11.5 | 0.777 | 0.1167 | -0.041 | 6.655
12 | 0.803 | 0.12006 | -0.042 | 6.693
12.5 | 0.832 | 0.12421 | -0.046 | 6.696
13 | 0.859 | 0.12802 | -0.047 | 6.707
13.5 | 0.885 | 0.13475 | -0.047 | 6.569
14 | 0.912 | 0.14044 | -0.051 | 6.492
14.5 | 0.939 | 0.14464 | -0.049 | 6.491
15 | 0.967 | 0.1493 | -0.055 | 6.479
15.5 | 0.993 | 0.15619 | -0.056 | 6.36
16 | 1.02 | 0.1616 | -0.057 | 6.311
16.5 | 1.046 | 0.16794 | -0.057 | 6.229
17 | 1.074 | 0.17163 | -0.06 | 6.26
17.5 | 1.102 | 0.17788 | -0.061 | 6.194
18 | 1.128 | 0.1824 | -0.062 | 6.182
18.5 | 1.154 | 0.18913 | -0.063 | 6.099
19 | 1.18 | 0.19568 | -0.064 | 6.03
19.5 | 1.207 | 0.2048 | -0.065 | 5.895
20 | 1.235 | 0.20743 | -0.067 | 5.954

## 48. Re 1M Mach 0.50 (2)
BIGFOIL.COM POLAR EXPORT
nlf414f
NLF-0414F |  |  |  | Cl Max: | 1.2131 | at alpha= | 10.5 | deg
XFOIL ncrit=9 |  |  |  | L/D Max: | 97.5955 | at alpha= | 3.5 | deg
Re: | 1000000 |  |  | Cd Min: | 0.26626 | at alpha= | -20 | deg
Mach: | 0.5 |  |  | Cl=0 at alpha= | -2.755 | deg
|  |  |  | @ Cl=0.1, Cd= | 0.01317
|  |  |  | @ Cl=0.4, Cd= | 0.013316
|  |  |  | @ Cl=0.6, Cd= | 0.012383
alpha (deg) | Cl | Cd | Cm | Cl/Cd
-20 | -0.7146 | 0.26626 | 0.0451 | -2.6838
-19.5 | -0.6909 | 0.258 | 0.0393 | -2.6779
-19 | -0.6671 | 0.24905 | 0.0328 | -2.6786
-18.5 | -0.6445 | 0.24051 | 0.0264 | -2.6797
-18 | -0.6216 | 0.23219 | 0.021 | -2.6771
-17.5 | -0.598 | 0.22482 | 0.0167 | -2.6599
-17 | -0.5747 | 0.21747 | 0.0118 | -2.6427
-16.5 | -0.5519 | 0.20983 | 0.0068 | -2.6302
-16 | -0.5297 | 0.202 | 0.0018 | -2.6223
-15.5 | -0.5081 | 0.19387 | -0.0033 | -2.6208
-15 | -0.4898 | 0.18445 | -0.0099 | -2.6555
-14.5 | -0.4707 | 0.17598 | -0.0147 | -2.6747
-14 | -0.449 | 0.16912 | -0.0179 | -2.6549
-13.5 | -0.4295 | 0.16189 | -0.022 | -2.653
-13 | -0.4113 | 0.15418 | -0.0263 | -2.6677
-12.5 | -0.3987 | 0.1447 | -0.0324 | -2.7554
-12 | -0.3872 | 0.13545 | -0.038 | -2.8586
-11.5 | -0.3708 | 0.1287 | -0.0402 | -2.8811
-11 | -0.3566 | 0.12143 | -0.0437 | -2.9367
-10.5 | -0.3448 | 0.11369 | -0.0477 | -3.0328
-10 | -0.3359 | 0.10542 | -0.0522 | -3.1863
-9.5 | -0.3359 | 0.09358 | -0.0601 | -3.5894
-9 | -0.336 | 0.0835 | -0.0661 | -4.024
-8.5 | -0.3348 | 0.07471 | -0.0718 | -4.4813
-8 | -0.3395 | 0.06285 | -0.0831 | -5.4018
-7.5 | -0.3574 | 0.05314 | -0.09 | -6.7256
-7 | -0.3882 | 0.04293 | -0.0925 | -9.0426
-6.5 | -0.387 | 0.03624 | -0.0921 | -10.6788
-6 | -0.3667 | 0.02949 | -0.0906 | -12.4347
-5.5 | -0.3283 | 0.02352 | -0.0886 | -13.9583
-5 | -0.2746 | 0.01947 | -0.0867 | -14.1037
-4.5 | -0.2154 | 0.0172 | -0.0848 | -12.5233
-4 | -0.1576 | 0.01568 | -0.0833 | -10.051
-3.5 | -0.0955 | 0.01474 | -0.0824 | -6.479
-3 | -0.0317 | 0.01412 | -0.0822 | -2.245
-2.5 | 0.033 | 0.01372 | -0.082 | 2.4052
-2 | 0.0953 | 0.0133 | -0.0835 | 7.1654
-1.5 | 0.1562 | 0.01162 | -0.0852 | 13.4423
-1 | 0.2254 | 0.01242 | -0.0851 | 18.1481
-0.5 | 0.2897 | 0.01335 | -0.0833 | 21.7004
0 | 0.3581 | 0.01334 | -0.0836 | 26.8441
0.5 | 0.4281 | 0.0133 | -0.0845 | 32.188
1 | 0.493 | 0.01364 | -0.0855 | 36.1437
1.5 | 0.5657 | 0.01301 | -0.0862 | 43.4819
2 | 0.6456 | 0.01155 | -0.0872 | 55.8961
2.5 | 0.7205 | 0.01068 | -0.0883 | 67.4625
3 | 0.8003 | 0.0094 | -0.0897 | 85.1383
3.5 | 0.8686 | 0.0089 | -0.0891 | 97.5955
4 | 0.8507 | 0.01346 | -0.08 | 63.2021
4.5 | 0.8467 | 0.01681 | -0.0714 | 50.3688
5 | 0.8717 | 0.01873 | -0.0662 | 46.5403
5.5 | 0.9093 | 0.02026 | -0.0625 | 44.8815
6 | 0.951 | 0.02167 | -0.059 | 43.8856
6.5 | 0.9933 | 0.02316 | -0.0555 | 42.8886
7 | 1.0343 | 0.0248 | -0.0518 | 41.7056
7.5 | 1.0711 | 0.0268 | -0.0476 | 39.9664
8 | 1.1081 | 0.02894 | -0.0434 | 38.2896
8.5 | 1.1414 | 0.03142 | -0.0388 | 36.3272
9 | 1.1678 | 0.03448 | -0.0336 | 33.8689
9.5 | 1.1944 | 0.03779 | -0.0284 | 31.6062
10 | 1.2111 | 0.04214 | -0.0229 | 28.7399
10.5 | 1.2131 | 0.04802 | -0.0181 | 25.2624
11 | 1.1994 | 0.05568 | -0.0147 | 21.5409
11.5 | 1.1744 | 0.06518 | -0.0137 | 18.0178
12 | 1.1399 | 0.07697 | -0.0161 | 14.8097
12.5 | 1.0957 | 0.09178 | -0.0225 | 11.9383
13 | 1.0508 | 0.10897 | -0.0327 | 9.643
13.5 | 1.0008 | 0.1296 | -0.0454 | 7.7222
14 | 0.9598 | 0.14948 | -0.0569 | 6.4209
14.5 | 0.9467 | 0.16465 | -0.066 | 5.7498
15 | 0.9469 | 0.17718 | -0.0735 | 5.3443
15.5 | 0.9549 | 0.18793 | -0.08 | 5.0811

## 49. Re 2M Mach 0.00 (1)
BIGFOIL.COM POLAR EXPORT
nlf414f
NLF-0414F |  |  |  | Cl Max: | 1.46 | at alpha= | 13.5 | deg
JavaFoil+Calcfoil stall+Eppler ext transition |  |  |  | L/D Max: | 167.399 | at alpha= | 4 | deg
Re: | 2000000 |  |  | Cd Min: | 0.0039 | at alpha= | -2 | deg
Mach: | 0 |  |  | Cl=0 at alpha= | -2.625 | deg
|  |  |  | @ Cl=0.1, Cd= | 0.0039039
|  |  |  | @ Cl=0.4, Cd= | 0.0040433
|  |  |  | @ Cl=0.6, Cd= | 0.0045618
alpha (deg) | Cl | Cd | Cm | Cl/Cd
-18 | -0.512 | 0.1451 | -0.015 | -3.526
-17.5 | -0.526 | 0.13669 | -0.016 | -3.847
-17 | -0.54 | 0.13005 | -0.016 | -4.151
-16.5 | -0.553 | 0.12263 | -0.017 | -4.509
-16 | -0.565 | 0.11799 | -0.017 | -4.79
-15.5 | -0.577 | 0.11195 | -0.017 | -5.151
-15 | -0.586 | 0.10721 | -0.018 | -5.469
-14.5 | -0.595 | 0.102 | -0.018 | -5.83
-14 | -0.601 | 0.09614 | -0.018 | -6.256
-13.5 | -0.606 | 0.09132 | -0.019 | -6.638
-13 | -0.608 | 0.08617 | -0.019 | -7.059
-12.5 | -0.608 | 0.08188 | -0.019 | -7.423
-12 | -0.604 | 0.07747 | -0.02 | -7.8
-11.5 | -0.598 | 0.0737 | -0.02 | -8.11
-11 | -0.589 | 0.06916 | -0.021 | -8.511
-10.5 | -0.575 | 0.06572 | -0.021 | -8.755
-10 | -0.56 | 0.06147 | -0.022 | -9.105
-9.5 | -0.541 | 0.05716 | -0.024 | -9.461
-9 | -0.522 | 0.05125 | -0.027 | -10.176
-8.5 | -0.59 | 0.00999 | -0.047 | -59.059
-8 | -0.57 | 0.01069 | -0.049 | -53.303
-7.5 | -0.529 | 0.00992 | -0.05 | -53.329
-7 | -0.485 | 0.00954 | -0.051 | -50.785
-6.5 | -0.437 | 0.00924 | -0.052 | -47.302
-6 | -0.386 | 0.00888 | -0.053 | -43.518
-5.5 | -0.334 | 0.00858 | -0.053 | -38.865
-5 | -0.279 | 0.0083 | -0.054 | -33.552
-4.5 | -0.222 | 0.008 | -0.055 | -27.741
-4 | -0.164 | 0.00777 | -0.056 | -21.092
-3.5 | -0.105 | 0.00753 | -0.057 | -13.926
-3 | -0.045 | 0.00733 | -0.058 | -6.158
-2.5 | 0.015 | 0.00706 | -0.059 | 2.154
-2 | 0.076 | 0.0039 | -0.06 | 19.428
-1.5 | 0.137 | 0.00391 | -0.061 | 34.934
-1 | 0.198 | 0.00393 | -0.062 | 50.274
-0.5 | 0.259 | 0.00395 | -0.063 | 65.439
0 | 0.319 | 0.00399 | -0.064 | 79.974
0.5 | 0.38 | 0.00403 | -0.064 | 94.233
1 | 0.44 | 0.00407 | -0.065 | 108.074
1.5 | 0.501 | 0.00415 | -0.066 | 120.582
2 | 0.55 | 0.00441 | -0.066 | 124.528
2.5 | 0.606 | 0.00458 | -0.066 | 132.297
3 | 0.662 | 0.00472 | -0.067 | 140.195
3.5 | 0.725 | 0.00464 | -0.069 | 156.15
4 | 0.786 | 0.00469 | -0.07 | 167.399
4.5 | 0.849 | 0.00516 | -0.071 | 164.367
5 | 0.896 | 0.00589 | -0.071 | 152.24
5.5 | 0.939 | 0.0127 | -0.071 | 73.908
6 | 0.991 | 0.01323 | -0.072 | 74.927
6.5 | 1.042 | 0.01381 | -0.073 | 75.445
7 | 1.091 | 0.01443 | -0.074 | 75.629
7.5 | 1.139 | 0.01505 | -0.074 | 75.665
8 | 1.184 | 0.01569 | -0.075 | 75.451
8.5 | 1.228 | 0.01638 | -0.076 | 74.924
9 | 1.269 | 0.01708 | -0.077 | 74.296
9.5 | 1.306 | 0.01787 | -0.078 | 73.075
10 | 1.339 | 0.01864 | -0.078 | 71.812
10.5 | 1.368 | 0.01947 | -0.079 | 70.269
11 | 1.393 | 0.02038 | -0.08 | 68.36
11.5 | 1.415 | 0.02133 | -0.081 | 66.332
12 | 1.432 | 0.02235 | -0.081 | 64.065
12.5 | 1.445 | 0.02346 | -0.082 | 61.623
13 | 1.455 | 0.02458 | -0.083 | 59.171
13.5 | 1.46 | 0.02578 | -0.083 | 56.614
14 | 1.46 | 0.02713 | -0.084 | 53.824
14.5 | 1.457 | 0.02865 | -0.084 | 50.87
15 | 1.45 | 0.03059 | -0.085 | 47.406
15.5 | 1.437 | 0.03317 | -0.085 | 43.324
16 | 1.419 | 0.03677 | -0.086 | 38.594
16.5 | 1.272 | 0.08263 | -0.072 | 15.396
17 | 1.214 | 0.11015 | -0.063 | 11.022
17.5 | 1.187 | 0.12237 | -0.06 | 9.701
18 | 1.165 | 0.13081 | -0.059 | 8.905
18.5 | 1.141 | 0.14008 | -0.058 | 8.145

## 50. Re 2M Mach 0.00 (2)
BIGFOIL.COM POLAR EXPORT
nlf414f
NLF-0414F |  |  |  | Cl Max: | 1.678 | at alpha= | 18 | deg
XFOIL ncrit=9 |  |  |  | L/D Max: | 125.284 | at alpha= | 3 | deg
Re: | 2000000 |  |  | Cd Min: | 0.20389 | at alpha= | -17.5 | deg
Mach: | 0 |  |  | Cl=0 at alpha= | -2.7857 | deg
|  |  |  | @ Cl=0.1, Cd= | 0.0069605
|  |  |  | @ Cl=0.4, Cd= | 0.0064796
|  |  |  | @ Cl=0.6, Cd= | 0.0054912
alpha (deg) | Cl | Cd | Cm | Cl/Cd
-17.5 | -0.5893 | 0.20389 | 0.0179 | -2.8903
-17 | -0.5743 | 0.19647 | 0.0136 | -2.9231
-16.5 | -0.56 | 0.18893 | 0.0095 | -2.9641
-16 | -0.5469 | 0.18111 | 0.0054 | -3.0197
-15.5 | -0.5379 | 0.17305 | 0.0017 | -3.1084
-15 | -0.5231 | 0.16694 | -0.0016 | -3.1335
-14.5 | -0.5096 | 0.16033 | -0.0051 | -3.1784
-14 | -0.8072 | 0.07148 | -0.0452 | -11.2927
-13.5 | -0.8282 | 0.0569 | -0.0574 | -14.5554
-13 | -0.885 | 0.04368 | -0.0631 | -20.261
-12.5 | -0.9557 | 0.03179 | -0.0613 | -30.0629
-12 | -0.9457 | 0.02809 | -0.0599 | -33.6668
-11.5 | -0.913 | 0.02586 | -0.0593 | -35.3055
-11 | -0.874 | 0.02396 | -0.059 | -36.4775
-10.5 | -0.8315 | 0.02213 | -0.0588 | -37.5734
-10 | -0.7864 | 0.02035 | -0.0588 | -38.6437
-9.5 | -0.7391 | 0.01863 | -0.0588 | -39.6726
-9 | -0.6899 | 0.01707 | -0.0589 | -40.4159
-8.5 | -0.639 | 0.01571 | -0.0591 | -40.6747
-8 | -0.5869 | 0.01455 | -0.0594 | -40.3368
-7.5 | -0.5337 | 0.01361 | -0.0599 | -39.2138
-7 | -0.4795 | 0.01289 | -0.0604 | -37.1994
-6.5 | -0.4243 | 0.0122 | -0.061 | -34.7787
-6 | -0.3708 | 0.01104 | -0.0615 | -33.587
-5.5 | -0.314 | 0.01055 | -0.0623 | -29.763
-5 | -0.2567 | 0.01012 | -0.0632 | -25.3656
-4.5 | -0.1993 | 0.00967 | -0.064 | -20.6101
-4 | -0.1415 | 0.00932 | -0.0649 | -15.1824
-3.5 | -0.0832 | 0.00901 | -0.0659 | -9.2342
-3 | -0.0249 | 0.00871 | -0.0669 | -2.8588
-2.5 | 0.0332 | 0.0083 | -0.068 | 4
-1.5 | 0.1474 | 0.00601 | -0.0712 | 24.5258
-1 | 0.2064 | 0.00591 | -0.0721 | 34.9239
-0.5 | 0.2662 | 0.00643 | -0.0728 | 41.3997
0 | 0.3251 | 0.00655 | -0.0733 | 49.6336
0.5 | 0.3848 | 0.00651 | -0.0742 | 59.1091
1 | 0.4448 | 0.00639 | -0.0751 | 69.6088
1.5 | 0.5049 | 0.00593 | -0.076 | 85.1433
2 | 0.5646 | 0.00565 | -0.0769 | 99.9292
2.5 | 0.6248 | 0.00538 | -0.078 | 116.1338
3 | 0.6828 | 0.00545 | -0.0788 | 125.2844
3.5 | 0.7283 | 0.00727 | -0.0784 | 100.1788
4 | 0.7702 | 0.00899 | -0.0776 | 85.673
4.5 | 0.8131 | 0.01028 | -0.0767 | 79.0953
5 | 0.8597 | 0.01112 | -0.0761 | 77.3112
5.5 | 0.9059 | 0.0119 | -0.0755 | 76.1261
6 | 0.9482 | 0.01273 | -0.0745 | 74.4855
6.5 | 0.9924 | 0.01356 | -0.0737 | 73.1858
7 | 1.0375 | 0.01435 | -0.073 | 72.2997
7.5 | 1.0822 | 0.0151 | -0.0723 | 71.6689
8 | 1.1242 | 0.01599 | -0.0711 | 70.3064
8.5 | 1.1674 | 0.01677 | -0.0701 | 69.6124
9 | 1.207 | 0.01775 | -0.0686 | 68
9.5 | 1.2471 | 0.01869 | -0.0672 | 66.7255
10 | 1.2865 | 0.01966 | -0.0658 | 65.4374
10.5 | 1.3244 | 0.02072 | -0.0642 | 63.9189
11 | 1.3567 | 0.02215 | -0.0619 | 61.2506
11.5 | 1.3931 | 0.02327 | -0.0603 | 59.8668
12 | 1.4279 | 0.0245 | -0.0585 | 58.2816
12.5 | 1.4604 | 0.02587 | -0.0565 | 56.4515
13 | 1.4911 | 0.02737 | -0.0543 | 54.4794
13.5 | 1.5177 | 0.02917 | -0.0518 | 52.0295
14 | 1.5354 | 0.03164 | -0.0485 | 48.5272
14.5 | 1.5631 | 0.03344 | -0.0465 | 46.7434
15 | 1.5883 | 0.03546 | -0.0444 | 44.7913
15.5 | 1.6116 | 0.03773 | -0.0423 | 42.714
16 | 1.632 | 0.04028 | -0.0402 | 40.5164
16.5 | 1.6497 | 0.04318 | -0.0381 | 38.2052
17 | 1.6649 | 0.04643 | -0.0362 | 35.8583
17.5 | 1.6756 | 0.05022 | -0.0343 | 33.3652
18 | 1.678 | 0.05509 | -0.0325 | 30.4592
18.5 | 1.6671 | 0.06172 | -0.031 | 27.0107
19 | 1.6524 | 0.06928 | -0.0304 | 23.851
19.5 | 1.6499 | 0.07576 | -0.0308 | 21.778
20 | 1.642 | 0.0832 | -0.0319 | 19.7356

## 51. Re 2M Mach 0.10 (1)
BIGFOIL.COM POLAR EXPORT
nlf414f
NLF-0414F |  |  |  | Cl Max: | 1.447 | at alpha= | 13.5 | deg
JavaFoil+Calcfoil stall+Eppler ext transition |  |  |  | L/D Max: | 165.647 | at alpha= | 4 | deg
Re: | 2000000 |  |  | Cd Min: | 0.00391 | at alpha= | -2 | deg
Mach: | 0.1 |  |  | Cl=0 at alpha= | -2.625 | deg
|  |  |  | @ Cl=0.1, Cd= | 0.0039139
|  |  |  | @ Cl=0.4, Cd= | 0.0040407
|  |  |  | @ Cl=0.6, Cd= | 0.0045903
alpha (deg) | Cl | Cd | Cm | Cl/Cd
-17.5 | -0.479 | 0.13713 | -0.016 | -3.493
-17 | -0.495 | 0.13118 | -0.016 | -3.777
-16.5 | -0.511 | 0.12455 | -0.017 | -4.106
-16 | -0.527 | 0.11944 | -0.017 | -4.409
-15.5 | -0.541 | 0.11417 | -0.017 | -4.736
-15 | -0.554 | 0.10804 | -0.018 | -5.126
-14.5 | -0.566 | 0.10277 | -0.018 | -5.503
-14 | -0.575 | 0.09657 | -0.018 | -5.958
-13.5 | -0.583 | 0.09162 | -0.019 | -6.363
-13 | -0.588 | 0.08705 | -0.019 | -6.76
-12.5 | -0.591 | 0.08206 | -0.02 | -7.2
-12 | -0.59 | 0.07795 | -0.02 | -7.572
-11.5 | -0.586 | 0.07383 | -0.02 | -7.941
-11 | -0.579 | 0.06935 | -0.021 | -8.356
-10.5 | -0.568 | 0.06558 | -0.021 | -8.667
-10 | -0.554 | 0.06205 | -0.021 | -8.925
-9.5 | -0.536 | 0.05778 | -0.023 | -9.283
-9 | -0.516 | 0.05343 | -0.025 | -9.655
-8.5 | -0.587 | 0.01224 | -0.047 | -47.932
-8 | -0.558 | 0.01026 | -0.048 | -54.329
-7.5 | -0.529 | 0.00995 | -0.05 | -53.196
-7 | -0.485 | 0.00955 | -0.051 | -50.8
-6.5 | -0.438 | 0.00926 | -0.052 | -47.311
-6 | -0.388 | 0.0089 | -0.053 | -43.545
-5.5 | -0.335 | 0.00864 | -0.054 | -38.755
-5 | -0.28 | 0.0083 | -0.055 | -33.684
-4.5 | -0.223 | 0.00804 | -0.056 | -27.738
-4 | -0.165 | 0.00778 | -0.056 | -21.157
-3.5 | -0.105 | 0.00754 | -0.057 | -13.985
-3 | -0.045 | 0.00732 | -0.058 | -6.198
-2.5 | 0.015 | 0.00706 | -0.059 | 2.164
-2 | 0.076 | 0.00391 | -0.06 | 19.495
-1.5 | 0.137 | 0.00392 | -0.061 | 35.063
-1 | 0.199 | 0.00392 | -0.062 | 50.692
-0.5 | 0.26 | 0.00395 | -0.063 | 65.774
0 | 0.321 | 0.00398 | -0.064 | 80.591
0.5 | 0.382 | 0.00402 | -0.065 | 94.849
1 | 0.443 | 0.00409 | -0.066 | 108.18
1.5 | 0.497 | 0.00428 | -0.066 | 115.933
2 | 0.551 | 0.00447 | -0.066 | 123.438
2.5 | 0.608 | 0.00461 | -0.067 | 131.79
3 | 0.665 | 0.00474 | -0.067 | 140.367
3.5 | 0.728 | 0.00468 | -0.069 | 155.552
4 | 0.788 | 0.00476 | -0.07 | 165.647
4.5 | 0.851 | 0.00521 | -0.071 | 163.235
5 | 0.899 | 0.00597 | -0.072 | 150.599
5.5 | 0.943 | 0.0128 | -0.072 | 73.661
6 | 0.995 | 0.01332 | -0.072 | 74.705
6.5 | 1.046 | 0.01391 | -0.073 | 75.226
7 | 1.095 | 0.01454 | -0.074 | 75.315
7.5 | 1.143 | 0.01518 | -0.075 | 75.289
8 | 1.188 | 0.01582 | -0.076 | 75.086
8.5 | 1.231 | 0.01653 | -0.076 | 74.491
9 | 1.272 | 0.01723 | -0.077 | 73.815
9.5 | 1.309 | 0.01808 | -0.078 | 72.373
10 | 1.34 | 0.01883 | -0.079 | 71.189
10.5 | 1.368 | 0.01967 | -0.079 | 69.558
11 | 1.392 | 0.02062 | -0.08 | 67.525
11.5 | 1.412 | 0.0216 | -0.081 | 65.37
12 | 1.428 | 0.02266 | -0.082 | 62.987
12.5 | 1.438 | 0.02381 | -0.082 | 60.42
13 | 1.445 | 0.02497 | -0.083 | 57.853
13.5 | 1.447 | 0.02622 | -0.084 | 55.178
14 | 1.445 | 0.02763 | -0.084 | 52.287
14.5 | 1.438 | 0.0294 | -0.085 | 48.903
15 | 1.426 | 0.03155 | -0.085 | 45.191
15.5 | 1.408 | 0.03469 | -0.086 | 40.572
16 | 1.288 | 0.0667 | -0.076 | 19.311
16.5 | 1.199 | 0.10566 | -0.063 | 11.347
17 | 1.17 | 0.11768 | -0.06 | 9.941
17.5 | 1.143 | 0.12811 | -0.058 | 8.923
18 | 1.118 | 0.13663 | -0.057 | 8.18
18.5 | 1.091 | 0.14545 | -0.056 | 7.499

## 52. Re 2M Mach 0.10 (2)
BIGFOIL.COM POLAR EXPORT
nlf414f
NLF-0414F |  |  |  | Cl Max: | 1.6621 | at alpha= | 17.5 | deg
XFOIL ncrit=9 |  |  |  | L/D Max: | 124.909 | at alpha= | 3 | deg
Re: | 2000000 |  |  | Cd Min: | 0.19713 | at alpha= | -17 | deg
Mach: | 0.1 |  |  | Cl=0 at alpha= | -2.7863 | deg
|  |  |  | @ Cl=0.1, Cd= | 0.0072959
|  |  |  | @ Cl=0.4, Cd= | 0.0065301
|  |  |  | @ Cl=0.6, Cd= | 0.0055283
alpha (deg) | Cl | Cd | Cm | Cl/Cd
-17 | -0.5741 | 0.19713 | 0.0137 | -2.9123
-16.5 | -0.5595 | 0.1896 | 0.0095 | -2.9509
-16 | -0.546 | 0.18182 | 0.0054 | -3.003
-15.5 | -0.5367 | 0.17369 | 0.0017 | -3.09
-15 | -0.5217 | 0.16759 | -0.0017 | -3.113
-14.5 | -0.5079 | 0.16099 | -0.0052 | -3.1549
-14 | -0.496 | 0.15386 | -0.0088 | -3.2237
-13.5 | -0.4907 | 0.14325 | -0.0139 | -3.4255
-13 | -0.8024 | 0.05504 | -0.0597 | -14.5785
-12.5 | -0.8641 | 0.0418 | -0.0644 | -20.6722
-12 | -0.9127 | 0.03215 | -0.0629 | -28.3888
-11.5 | -0.902 | 0.0283 | -0.0615 | -31.8728
-11 | -0.8692 | 0.02581 | -0.0608 | -33.6769
-10.5 | -0.8297 | 0.02367 | -0.0604 | -35.0528
-10 | -0.7867 | 0.02161 | -0.0602 | -36.4044
-9.5 | -0.7409 | 0.01962 | -0.06 | -37.7625
-9 | -0.6925 | 0.0178 | -0.06 | -38.9045
-8.5 | -0.6419 | 0.01625 | -0.0601 | -39.5015
-8 | -0.5898 | 0.01496 | -0.0603 | -39.4251
-7.5 | -0.5366 | 0.01393 | -0.0606 | -38.5212
-7 | -0.4822 | 0.01309 | -0.0611 | -36.8373
-6.5 | -0.4267 | 0.01235 | -0.0616 | -34.5506
-6 | -0.373 | 0.01114 | -0.062 | -33.4829
-5.5 | -0.316 | 0.01062 | -0.0628 | -29.7552
-5 | -0.2583 | 0.01018 | -0.0636 | -25.3733
-4.5 | -0.2005 | 0.00974 | -0.0645 | -20.5852
-4 | -0.1423 | 0.00936 | -0.0654 | -15.203
-3.5 | -0.0837 | 0.00904 | -0.0663 | -9.2588
-3 | -0.025 | 0.00874 | -0.0673 | -2.8604
-2.5 | 0.0335 | 0.00835 | -0.0684 | 4.012
-2 | 0.0911 | 0.00752 | -0.0697 | 12.1144
-1.5 | 0.1483 | 0.00608 | -0.0716 | 24.3914
-1 | 0.2076 | 0.00593 | -0.0726 | 35.0084
-0.5 | 0.2678 | 0.00646 | -0.0732 | 41.4551
0 | 0.327 | 0.00658 | -0.0738 | 49.696
0.5 | 0.3871 | 0.00656 | -0.0746 | 59.0091
1 | 0.4475 | 0.00642 | -0.0756 | 69.704
1.5 | 0.5081 | 0.00596 | -0.0765 | 85.2517
2 | 0.5682 | 0.00567 | -0.0774 | 100.2116
2.5 | 0.6288 | 0.0054 | -0.0785 | 116.4444
3 | 0.687 | 0.0055 | -0.0792 | 124.9091
3.5 | 0.7323 | 0.00735 | -0.0788 | 99.6327
4 | 0.7739 | 0.00909 | -0.0779 | 85.1375
4.5 | 0.8164 | 0.01041 | -0.0769 | 78.4246
5 | 0.8632 | 0.01123 | -0.0763 | 76.8655
5.5 | 0.9092 | 0.01205 | -0.0756 | 75.4523
6 | 0.9502 | 0.01292 | -0.0743 | 73.5449
6.5 | 0.9953 | 0.01378 | -0.0736 | 72.2279
7 | 1.0404 | 0.01458 | -0.0728 | 71.358
7.5 | 1.0851 | 0.01535 | -0.0719 | 70.6906
8 | 1.1275 | 0.01623 | -0.0707 | 69.4701
8.5 | 1.1703 | 0.01705 | -0.0695 | 68.6393
9 | 1.2092 | 0.01811 | -0.0678 | 66.7697
9.5 | 1.2501 | 0.01902 | -0.0664 | 65.7256
10 | 1.2895 | 0.02003 | -0.0649 | 64.3784
10.5 | 1.3272 | 0.02114 | -0.0632 | 62.7815
11 | 1.3596 | 0.02259 | -0.0608 | 60.1859
11.5 | 1.396 | 0.02375 | -0.059 | 58.7789
12 | 1.4305 | 0.02506 | -0.057 | 57.083
12.5 | 1.4623 | 0.02652 | -0.0548 | 55.1395
13 | 1.4927 | 0.0281 | -0.0525 | 53.121
13.5 | 1.5144 | 0.0303 | -0.0494 | 49.9802
14 | 1.5371 | 0.03251 | -0.0466 | 47.2808
14.5 | 1.5626 | 0.03455 | -0.0443 | 45.2272
15 | 1.5877 | 0.03671 | -0.0421 | 43.2498
15.5 | 1.6092 | 0.03924 | -0.0399 | 41.0092
16 | 1.6275 | 0.04211 | -0.0376 | 38.6488
16.5 | 1.6439 | 0.04529 | -0.0355 | 36.2972
17 | 1.6563 | 0.04896 | -0.0335 | 33.8297
17.5 | 1.6621 | 0.05348 | -0.0316 | 31.0789
18 | 1.6557 | 0.05961 | -0.03 | 27.7755
18.5 | 1.634 | 0.06791 | -0.029 | 24.0613
19 | 1.6312 | 0.07449 | -0.0292 | 21.8982
19.5 | 1.6219 | 0.08218 | -0.0303 | 19.7359
20 | 1.6074 | 0.09104 | -0.0323 | 17.656

## 53. Re 2M Mach 0.25 (1)
BIGFOIL.COM POLAR EXPORT
nlf414f
NLF-0414F |  |  |  | Cl Max: | 1.382 | at alpha= | 11.5 | deg
JavaFoil+Calcfoil stall+Eppler ext transition |  |  |  | L/D Max: | 161.482 | at alpha= | 4 | deg
Re: | 2000000 |  |  | Cd Min: | 0.00394 | at alpha= | -1.5 | deg
Mach: | 0.25 |  |  | Cl=0 at alpha= | -2.627 | deg
|  |  |  | @ Cl=0.1, Cd= | 0.0047786
|  |  |  | @ Cl=0.4, Cd= | 0.0042681
|  |  |  | @ Cl=0.6, Cd= | 0.0047697
alpha (deg) | Cl | Cd | Cm | Cl/Cd
-12.5 | -0.438 | 0.08575 | -0.02 | -5.108
-12 | -0.463 | 0.08043 | -0.02 | -5.761
-11.5 | -0.483 | 0.07581 | -0.02 | -6.372
-11 | -0.497 | 0.07164 | -0.021 | -6.938
-10.5 | -0.505 | 0.06728 | -0.021 | -7.502
-10 | -0.506 | 0.06348 | -0.022 | -7.974
-9.5 | -0.501 | 0.0597 | -0.022 | -8.397
-9 | -0.49 | 0.05648 | -0.022 | -8.672
-8.5 | -0.473 | 0.05283 | -0.022 | -8.95
-8 | -0.452 | 0.04891 | -0.025 | -9.247
-7.5 | -0.512 | 0.00968 | -0.05 | -52.884
-7 | -0.487 | 0.01031 | -0.052 | -47.213
-6.5 | -0.442 | 0.00952 | -0.053 | -46.454
-6 | -0.393 | 0.00912 | -0.054 | -43.099
-5.5 | -0.341 | 0.00881 | -0.055 | -38.699
-5 | -0.286 | 0.00849 | -0.056 | -33.657
-4.5 | -0.228 | 0.00819 | -0.057 | -27.851
-4 | -0.169 | 0.00792 | -0.058 | -21.306
-3.5 | -0.108 | 0.00761 | -0.059 | -14.22
-3 | -0.047 | 0.00738 | -0.06 | -6.304
-2.5 | 0.016 | 0.00717 | -0.061 | 2.187
-2 | 0.075 | 0.00529 | -0.059 | 14.102
-1.5 | 0.141 | 0.00394 | -0.063 | 35.782
-1 | 0.204 | 0.00397 | -0.064 | 51.383
-0.5 | 0.267 | 0.00401 | -0.065 | 66.554
0 | 0.329 | 0.00405 | -0.066 | 81.325
0.5 | 0.387 | 0.00423 | -0.066 | 91.517
1 | 0.445 | 0.0044 | -0.066 | 101.125
1.5 | 0.505 | 0.00454 | -0.067 | 111.305
2 | 0.562 | 0.0047 | -0.067 | 119.601
2.5 | 0.622 | 0.00481 | -0.068 | 129.329
3 | 0.681 | 0.00489 | -0.069 | 139.461
3.5 | 0.744 | 0.00488 | -0.07 | 152.409
4 | 0.804 | 0.00498 | -0.071 | 161.482
4.5 | 0.866 | 0.00552 | -0.073 | 156.849
5 | 0.911 | 0.01272 | -0.073 | 71.663
5.5 | 0.966 | 0.01327 | -0.073 | 72.782
6 | 1.018 | 0.01386 | -0.074 | 73.47
6.5 | 1.069 | 0.01452 | -0.075 | 73.618
7 | 1.118 | 0.0152 | -0.076 | 73.526
7.5 | 1.164 | 0.01591 | -0.077 | 73.188
8 | 1.208 | 0.01663 | -0.078 | 72.645
8.5 | 1.249 | 0.01744 | -0.078 | 71.614
9 | 1.286 | 0.01824 | -0.079 | 70.534
9.5 | 1.318 | 0.01915 | -0.08 | 68.855
10 | 1.343 | 0.02009 | -0.081 | 66.875
10.5 | 1.362 | 0.02099 | -0.081 | 64.904
11 | 1.375 | 0.02209 | -0.082 | 62.248
11.5 | 1.382 | 0.02332 | -0.083 | 59.237
12 | 1.381 | 0.02459 | -0.084 | 56.151
12.5 | 1.373 | 0.02598 | -0.084 | 52.833
13 | 1.357 | 0.02761 | -0.085 | 49.159
13.5 | 1.333 | 0.02963 | -0.085 | 44.998
14 | 1.288 | 0.0363 | -0.085 | 35.481
14.5 | 1.095 | 0.09536 | -0.059 | 11.483
15 | 1.05 | 0.10726 | -0.055 | 9.786
15.5 | 1.005 | 0.11715 | -0.052 | 8.575
16 | 0.957 | 0.12717 | -0.05 | 7.522
16.5 | 0.905 | 0.13718 | -0.048 | 6.597

## 54. Re 2M Mach 0.25 (2)
BIGFOIL.COM POLAR EXPORT
nlf414f
NLF-0414F |  |  |  | Cl Max: | 1.5725 | at alpha= | 16 | deg
XFOIL ncrit=9 |  |  |  | L/D Max: | 122.82 | at alpha= | 3 | deg
Re: | 2000000 |  |  | Cd Min: | 0.15858 | at alpha= | 20 | deg
Mach: | 0.25 |  |  | Cl=0 at alpha= | -2.7871 | deg
|  |  |  | @ Cl=0.1, Cd= | 0.0076955
|  |  |  | @ Cl=0.4, Cd= | 0.0069457
|  |  |  | @ Cl=0.6, Cd= | 0.0057538
alpha (deg) | Cl | Cd | Cm | Cl/Cd
-14 | -0.3272 | 0.13628 | -0.0309 | -2.4009
-13.5 | -0.327 | 0.13072 | -0.0332 | -2.5015
-13 | -0.3251 | 0.12392 | -0.0359 | -2.6235
-12.5 | -0.3327 | 0.11525 | -0.039 | -2.8868
-12 | -0.3309 | 0.10832 | -0.0416 | -3.0548
-11 | -0.4707 | 0.09925 | -0.037 | -4.7426
-10.5 | -0.4753 | 0.08889 | -0.0431 | -5.3471
-9 | -0.6552 | 0.03165 | -0.0686 | -20.7014
-8.5 | -0.6454 | 0.02215 | -0.0665 | -29.1377
-8 | -0.6017 | 0.01845 | -0.0657 | -32.6125
-7.5 | -0.5502 | 0.01617 | -0.0653 | -34.026
-7 | -0.4957 | 0.01455 | -0.0651 | -34.0687
-6.5 | -0.4395 | 0.01334 | -0.0652 | -32.946
-6 | -0.3846 | 0.01191 | -0.0652 | -32.2922
-5.5 | -0.3265 | 0.01111 | -0.0656 | -29.3879
-5 | -0.2671 | 0.01052 | -0.0662 | -25.3897
-4.5 | -0.2071 | 0.01009 | -0.067 | -20.5253
-4 | -0.1472 | 0.00958 | -0.0677 | -15.3653
-3.5 | -0.0865 | 0.00927 | -0.0686 | -9.3312
-3 | -0.0258 | 0.00895 | -0.0696 | -2.8827
-2.5 | 0.0348 | 0.00858 | -0.0706 | 4.0559
-2 | 0.0945 | 0.00783 | -0.0719 | 12.069
-1.5 | 0.1534 | 0.00639 | -0.0738 | 24.0063
-1 | 0.2144 | 0.00605 | -0.0749 | 35.438
-0.5 | 0.2767 | 0.0066 | -0.0756 | 41.9242
0 | 0.3379 | 0.00678 | -0.0761 | 49.8378
0.5 | 0.3992 | 0.00695 | -0.077 | 57.4388
1 | 0.4626 | 0.00661 | -0.0781 | 69.9849
1.5 | 0.5258 | 0.00615 | -0.0791 | 85.4959
2 | 0.5882 | 0.00581 | -0.0801 | 101.2392
2.5 | 0.6512 | 0.00551 | -0.0812 | 118.1851
3 | 0.7099 | 0.00578 | -0.0817 | 122.8201
3.5 | 0.7537 | 0.00785 | -0.0809 | 96.0127
4 | 0.7919 | 0.00977 | -0.0792 | 81.0542
4.5 | 0.8338 | 0.01107 | -0.0778 | 75.3207
5 | 0.8768 | 0.0121 | -0.0766 | 72.4628
5.5 | 0.9196 | 0.01314 | -0.0752 | 69.9848
6 | 0.9649 | 0.01408 | -0.074 | 68.5298
6.5 | 1.0105 | 0.01493 | -0.0727 | 67.6825
7 | 1.0553 | 0.01581 | -0.0713 | 66.7489
7.5 | 1.0988 | 0.01675 | -0.0697 | 65.6
8 | 1.1427 | 0.01765 | -0.0681 | 64.7422
8.5 | 1.1842 | 0.01869 | -0.0661 | 63.3601
9 | 1.2248 | 0.0198 | -0.064 | 61.8586
9.5 | 1.265 | 0.02094 | -0.0619 | 60.4107
10 | 1.3036 | 0.02219 | -0.0596 | 58.7472
10.5 | 1.3361 | 0.02382 | -0.0565 | 56.0915
11 | 1.3727 | 0.02522 | -0.0541 | 54.429
11.5 | 1.4069 | 0.02679 | -0.0513 | 52.5159
12 | 1.4382 | 0.02857 | -0.0484 | 50.3395
12.5 | 1.4663 | 0.0306 | -0.0452 | 47.9183
13 | 1.4812 | 0.03371 | -0.041 | 43.9395
13.5 | 1.5069 | 0.03614 | -0.0381 | 41.6962
14 | 1.5277 | 0.03908 | -0.035 | 39.0916
14.5 | 1.5439 | 0.0425 | -0.0319 | 36.3271
15 | 1.5587 | 0.04626 | -0.0292 | 33.6943
15.5 | 1.5685 | 0.05064 | -0.0267 | 30.9735
16 | 1.5725 | 0.05591 | -0.0246 | 28.1256
16.5 | 1.5704 | 0.06213 | -0.0232 | 25.276
17 | 1.5586 | 0.0699 | -0.0228 | 22.2976
17.5 | 1.533 | 0.07997 | -0.0239 | 19.1697
18 | 1.4948 | 0.0926 | -0.0274 | 16.1425
18.5 | 1.4464 | 0.10781 | -0.0336 | 13.4162
19 | 1.4059 | 0.12296 | -0.0413 | 11.4338
19.5 | 1.3601 | 0.13993 | -0.051 | 9.7199
20 | 1.3115 | 0.15858 | -0.0627 | 8.2703

## 55. Re 2M Mach 0.50 (1)
BIGFOIL.COM POLAR EXPORT
nlf414f
NLF-0414F |  |  |  | Cl Max: | 1.236 | at alpha= | 20 | deg
JavaFoil+Calcfoil stall+Eppler ext transition |  |  |  | L/D Max: | 148.4 | at alpha= | 3.5 | deg
Re: | 2000000 |  |  | Cd Min: | 0.00471 | at alpha= | 0 | deg
Mach: | 0.5 |  |  | Cl=0 at alpha= | -2.6232 | deg
|  |  |  | @ Cl=0.1, Cd= | 0.0069168
|  |  |  | @ Cl=0.4, Cd= | 0.0047553
|  |  |  | @ Cl=0.6, Cd= | 0.0050375
alpha (deg) | Cl | Cd | Cm | Cl/Cd
-20 | -0.963 | 0.18303 | -0.019 | -5.26
-19.5 | -0.935 | 0.17382 | -0.019 | -5.381
-19 | -0.908 | 0.16943 | -0.02 | -5.36
-18.5 | -0.881 | 0.16229 | -0.02 | -5.428
-18 | -0.854 | 0.15975 | -0.02 | -5.345
-17.5 | -0.828 | 0.1565 | -0.021 | -5.293
-17 | -0.799 | 0.14946 | -0.021 | -5.347
-16.5 | -0.77 | 0.14269 | -0.021 | -5.399
-16 | -0.743 | 0.13853 | -0.021 | -5.362
-15.5 | -0.715 | 0.13342 | -0.021 | -5.36
-15 | -0.688 | 0.12753 | -0.021 | -5.395
-14.5 | -0.661 | 0.12183 | -0.022 | -5.423
-14 | -0.634 | 0.11837 | -0.023 | -5.357
-13.5 | -0.605 | 0.11309 | -0.022 | -5.348
-13 | -0.577 | 0.1073 | -0.022 | -5.376
-12.5 | -0.549 | 0.10499 | -0.022 | -5.233
-12 | -0.522 | 0.10201 | -0.023 | -5.116
-11.5 | -0.494 | 0.09739 | -0.023 | -5.077
-11 | -0.467 | 0.09286 | -0.024 | -5.026
-10.5 | -0.438 | 0.08647 | -0.023 | -5.071
-10 | -0.411 | 0.07376 | -0.023 | -5.569
-9.5 | -0.383 | 0.06685 | -0.024 | -5.732
-9 | -0.356 | 0.06033 | -0.025 | -5.896
-8.5 | -0.328 | 0.05532 | -0.025 | -5.927
-8 | -0.302 | 0.04984 | -0.03 | -6.05
-7.5 | -0.272 | 0.05413 | -0.024 | -5.021
-7 | -0.244 | 0.04849 | -0.025 | -5.033
-6.5 | -0.216 | 0.04422 | -0.027 | -4.895
-6 | -0.272 | 0.04166 | -0.027 | -6.536
-5.5 | -0.274 | 0.03975 | -0.025 | -6.896
-5 | -0.293 | 0.00895 | -0.061 | -32.722
-4.5 | -0.247 | 0.00937 | -0.064 | -26.34
-4 | -0.185 | 0.00855 | -0.065 | -21.655
-3.5 | -0.12 | 0.00825 | -0.066 | -14.504
-3 | -0.052 | 0.00782 | -0.066 | -6.617
-2.5 | 0.017 | 0.00749 | -0.066 | 2.334
-2 | 0.087 | 0.00728 | -0.067 | 12.01
-1.5 | 0.15 | 0.00552 | -0.064 | 27.187
-1 | 0.217 | 0.00549 | -0.065 | 39.594
-0.5 | 0.284 | 0.00548 | -0.066 | 51.871
0 | 0.356 | 0.00471 | -0.067 | 75.697
0.5 | 0.424 | 0.00478 | -0.068 | 88.622
1 | 0.491 | 0.00487 | -0.069 | 100.707
1.5 | 0.558 | 0.00496 | -0.07 | 112.518
2 | 0.623 | 0.00508 | -0.071 | 122.588
2.5 | 0.688 | 0.00521 | -0.071 | 132.233
3 | 0.756 | 0.00524 | -0.073 | 144.245
3.5 | 0.822 | 0.00554 | -0.078 | 148.4
4 | 0.888 | 0.00613 | -0.079 | 144.944
4.5 | 0.945 | 0.01414 | -0.08 | 66.812
5 | 1.003 | 0.01487 | -0.081 | 67.464
5.5 | 1.057 | 0.01568 | -0.082 | 67.456
6 | 1.107 | 0.01661 | -0.083 | 66.666
6.5 | 1.15 | 0.0176 | -0.084 | 65.327
7 | 1.184 | 0.01868 | -0.084 | 63.361
7.5 | 1.203 | 0.01986 | -0.085 | 60.582
8 | 1.199 | 0.02127 | -0.086 | 56.383
8.5 | 1.147 | 0.02275 | -0.087 | 50.438
9 | 0.642 | 0.06316 | -0.042 | 10.171
9.5 | 0.669 | 0.06967 | -0.042 | 9.605
10 | 0.696 | 0.07973 | -0.042 | 8.729
10.5 | 0.724 | 0.09422 | -0.044 | 7.679
11 | 0.75 | 0.0972 | -0.044 | 7.719
11.5 | 0.777 | 0.10119 | -0.044 | 7.678
12 | 0.804 | 0.10635 | -0.046 | 7.56
12.5 | 0.833 | 0.11116 | -0.05 | 7.494
13 | 0.859 | 0.11293 | -0.05 | 7.605
13.5 | 0.885 | 0.11899 | -0.05 | 7.441
14 | 0.912 | 0.12349 | -0.052 | 7.389
14.5 | 0.94 | 0.12898 | -0.054 | 7.287
15 | 0.968 | 0.13348 | -0.056 | 7.251
15.5 | 0.994 | 0.13746 | -0.056 | 7.232
16 | 1.021 | 0.14293 | -0.057 | 7.142
16.5 | 1.048 | 0.15073 | -0.059 | 6.952
17 | 1.078 | 0.15549 | -0.062 | 6.932
17.5 | 1.102 | 0.15551 | -0.062 | 7.089
18 | 1.129 | 0.16097 | -0.063 | 7.011
18.5 | 1.155 | 0.16564 | -0.064 | 6.972
19 | 1.182 | 0.17353 | -0.065 | 6.811
19.5 | 1.212 | 0.18021 | -0.068 | 6.723
20 | 1.236 | 0.17976 | -0.068 | 6.876

## 56. Re 2M Mach 0.50 (2)
BIGFOIL.COM POLAR EXPORT
nlf414f
NLF-0414F |  |  |  | Cl Max: | 1.3016 | at alpha= | 10.5 | deg
XFOIL ncrit=9 |  |  |  | L/D Max: | 122.736 | at alpha= | 2.5 | deg
Re: | 2000000 |  |  | Cd Min: | 0.26613 | at alpha= | -20 | deg
Mach: | 0.5 |  |  | Cl=0 at alpha= | -2.7856 | deg
|  |  |  | @ Cl=0.1, Cd= | 0.0091466
|  |  |  | @ Cl=0.4, Cd= | 0.0079078
|  |  |  | @ Cl=0.6, Cd= | 0.0070477
alpha (deg) | Cl | Cd | Cm | Cl/Cd
-20 | -0.7235 | 0.26613 | 0.0482 | -2.7186
-19.5 | -0.7003 | 0.25847 | 0.0427 | -2.7094
-19 | -0.6769 | 0.25058 | 0.0372 | -2.7013
-18.5 | -0.6531 | 0.24178 | 0.0315 | -2.7012
-18 | -0.6303 | 0.23308 | 0.0257 | -2.7042
-17.5 | -0.6081 | 0.22466 | 0.0202 | -2.7068
-17 | -0.5861 | 0.2163 | 0.0148 | -2.7097
-16.5 | -0.5647 | 0.208 | 0.0096 | -2.7149
-16 | -0.5439 | 0.19995 | 0.0052 | -2.7202
-15.5 | -0.5225 | 0.19265 | 0.0008 | -2.7122
-15 | -0.5014 | 0.18521 | -0.0036 | -2.7072
-14.5 | -0.4809 | 0.17761 | -0.0081 | -2.7076
-14 | -0.4615 | 0.16976 | -0.0126 | -2.7185
-13.5 | -0.4462 | 0.15983 | -0.0183 | -2.7917
-13 | -0.4304 | 0.15128 | -0.0228 | -2.8451
-12 | -0.4019 | 0.13546 | -0.0304 | -2.9669
-11.5 | -0.3874 | 0.12804 | -0.0341 | -3.0256
-11 | -0.3747 | 0.12037 | -0.0381 | -3.1129
-10.5 | -0.3637 | 0.11239 | -0.0422 | -3.2361
-10 | -0.3589 | 0.10207 | -0.0479 | -3.5162
-9.5 | -0.3556 | 0.09252 | -0.053 | -3.8435
-9 | -0.3654 | 0.08153 | -0.0587 | -4.4818
-8.5 | -0.3706 | 0.07058 | -0.0667 | -5.2508
-8 | -0.3867 | 0.05637 | -0.0803 | -6.86
-7.5 | -0.4124 | 0.04631 | -0.0857 | -8.9052
-7 | -0.4324 | 0.03786 | -0.0869 | -11.421
-6.5 | -0.4302 | 0.0292 | -0.0858 | -14.7329
-6 | -0.4003 | 0.02287 | -0.0843 | -17.5033
-5.5 | -0.3537 | 0.01736 | -0.0825 | -20.3744
-5 | -0.2949 | 0.01402 | -0.0808 | -21.0342
-4.5 | -0.233 | 0.01214 | -0.0795 | -19.1928
-4 | -0.167 | 0.0111 | -0.0791 | -15.045
-3.5 | -0.0993 | 0.01035 | -0.0793 | -9.5942
-3 | -0.0298 | 0.00991 | -0.0798 | -3.0071
-2.5 | 0.0397 | 0.00953 | -0.0806 | 4.1658
-2 | 0.1089 | 0.00909 | -0.0816 | 11.9802
-1.5 | 0.1753 | 0.00784 | -0.0833 | 22.3597
-1 | 0.2427 | 0.0068 | -0.0852 | 35.6912
-0.5 | 0.3138 | 0.00759 | -0.0859 | 41.3439
0 | 0.3846 | 0.00791 | -0.0867 | 48.622
0.5 | 0.4561 | 0.0079 | -0.088 | 57.7342
1 | 0.5293 | 0.00755 | -0.0892 | 70.106
1.5 | 0.6039 | 0.00702 | -0.0904 | 86.0256
2 | 0.6785 | 0.00664 | -0.0918 | 102.1837
2.5 | 0.7536 | 0.00614 | -0.0932 | 122.7362
3 | 0.8041 | 0.00776 | -0.0917 | 103.6211
3.5 | 0.8194 | 0.01136 | -0.0875 | 72.1303
4 | 0.8319 | 0.01391 | -0.0806 | 59.8059
4.5 | 0.8698 | 0.01536 | -0.0769 | 56.6276
5 | 0.9112 | 0.01668 | -0.0734 | 54.6283
5.5 | 0.956 | 0.01791 | -0.0702 | 53.378
6 | 1.0031 | 0.01907 | -0.0671 | 52.6009
6.5 | 1.0508 | 0.02028 | -0.0639 | 51.8146
7 | 1.0958 | 0.02167 | -0.0603 | 50.5676
7.5 | 1.1405 | 0.02314 | -0.0565 | 49.2869
8 | 1.1823 | 0.02489 | -0.0522 | 47.501
8.5 | 1.2186 | 0.02707 | -0.0474 | 45.0166
9 | 1.2513 | 0.02959 | -0.0421 | 42.2879
9.5 | 1.2776 | 0.03267 | -0.0364 | 39.1062
10 | 1.2966 | 0.03643 | -0.0303 | 35.5915
10.5 | 1.3016 | 0.04151 | -0.0242 | 31.3563
11 | 1.2849 | 0.04877 | -0.0186 | 26.3461
11.5 | 1.2531 | 0.05817 | -0.0154 | 21.542
12 | 1.2151 | 0.06939 | -0.0156 | 17.5112
12.5 | 1.1754 | 0.08237 | -0.0195 | 14.2698
13 | 1.1364 | 0.09711 | -0.0269 | 11.7022
13.5 | 1.1001 | 0.11328 | -0.0366 | 9.7113
14 | 1.0644 | 0.13047 | -0.0466 | 8.1582
14.5 | 1.0357 | 0.14642 | -0.056 | 7.0735
15 | 1.016 | 0.16169 | -0.0656 | 6.2836
15.5 | 0.9835 | 0.18175 | -0.0782 | 5.4113

## 57. Re 3M Mach 0.00 (1)
BIGFOIL.COM POLAR EXPORT
nlf414f
NLF-0414F |  |  |  | Cl Max: | 1.463 | at alpha= | 14 | deg
JavaFoil+Calcfoil stall+Eppler ext transition |  |  |  | L/D Max: | 176.242 | at alpha= | 3 | deg
Re: | 3000000 |  |  | Cd Min: | 0.00349 | at alpha= | -2 | deg
Mach: | 0 |  |  | Cl=0 at alpha= | -2.625 | deg
|  |  |  | @ Cl=0.1, Cd= | 0.0034939
|  |  |  | @ Cl=0.4, Cd= | 0.00355
|  |  |  | @ Cl=0.6, Cd= | 0.0037333
alpha (deg) | Cl | Cd | Cm | Cl/Cd
-15 | -0.588 | 0.10372 | -0.019 | -5.667
-14.5 | -0.596 | 0.09818 | -0.019 | -6.073
-14 | -0.603 | 0.0923 | -0.02 | -6.538
-13.5 | -0.608 | 0.08744 | -0.021 | -6.957
-13 | -0.611 | 0.08284 | -0.021 | -7.371
-12.5 | -0.61 | 0.07834 | -0.022 | -7.791
-12 | -0.607 | 0.07413 | -0.022 | -8.19
-11.5 | -0.601 | 0.0701 | -0.023 | -8.57
-11 | -0.593 | 0.06534 | -0.024 | -9.07
-10.5 | -0.58 | 0.06157 | -0.025 | -9.418
-10 | -0.659 | 0.01551 | -0.043 | -42.503
-9.5 | -0.647 | 0.0127 | -0.045 | -50.956
-9 | -0.624 | 0.01057 | -0.046 | -59.015
-8.5 | -0.607 | 0.01037 | -0.048 | -58.546
-8 | -0.57 | 0.00958 | -0.049 | -59.508
-7.5 | -0.529 | 0.0092 | -0.05 | -57.523
-7 | -0.485 | 0.00883 | -0.051 | -54.9
-6.5 | -0.437 | 0.0086 | -0.052 | -50.794
-6 | -0.386 | 0.00821 | -0.053 | -47.076
-5.5 | -0.334 | 0.00798 | -0.053 | -41.771
-5 | -0.279 | 0.00772 | -0.054 | -36.1
-4.5 | -0.222 | 0.00746 | -0.055 | -29.753
-4 | -0.164 | 0.00722 | -0.056 | -22.714
-3.5 | -0.105 | 0.00694 | -0.057 | -15.127
-3 | -0.045 | 0.00679 | -0.058 | -6.648
-2.5 | 0.015 | 0.00654 | -0.059 | 2.325
-2 | 0.076 | 0.00349 | -0.06 | 21.736
-1.5 | 0.137 | 0.0035 | -0.061 | 39.089
-1 | 0.198 | 0.00349 | -0.062 | 56.664
-0.5 | 0.259 | 0.00352 | -0.063 | 73.465
0 | 0.319 | 0.00353 | -0.064 | 90.429
0.5 | 0.38 | 0.00354 | -0.064 | 107.414
1 | 0.44 | 0.00357 | -0.065 | 123.471
1.5 | 0.501 | 0.0036 | -0.066 | 139.336
2 | 0.56 | 0.00366 | -0.067 | 153.072
2.5 | 0.62 | 0.00377 | -0.068 | 164.438
3 | 0.68 | 0.00386 | -0.069 | 176.242
3.5 | 0.738 | 0.00439 | -0.07 | 168.28
4 | 0.797 | 0.00486 | -0.071 | 163.956
4.5 | 0.84 | 0.00656 | -0.07 | 128.008
5 | 0.888 | 0.01044 | -0.071 | 85.128
5.5 | 0.941 | 0.01179 | -0.071 | 79.82
6 | 0.993 | 0.01229 | -0.072 | 80.822
6.5 | 1.044 | 0.01284 | -0.073 | 81.266
7 | 1.093 | 0.01343 | -0.074 | 81.414
7.5 | 1.141 | 0.014 | -0.075 | 81.478
8 | 1.186 | 0.0146 | -0.075 | 81.272
8.5 | 1.23 | 0.01523 | -0.076 | 80.734
9 | 1.271 | 0.01587 | -0.077 | 80.099
9.5 | 1.308 | 0.0166 | -0.078 | 78.827
10 | 1.341 | 0.01732 | -0.078 | 77.428
10.5 | 1.37 | 0.01809 | -0.079 | 75.717
11 | 1.395 | 0.01896 | -0.08 | 73.585
11.5 | 1.417 | 0.01984 | -0.081 | 71.416
12 | 1.434 | 0.02077 | -0.081 | 69.06
12.5 | 1.448 | 0.02178 | -0.082 | 66.472
13 | 1.457 | 0.02281 | -0.083 | 63.868
13.5 | 1.462 | 0.02387 | -0.083 | 61.256
14 | 1.463 | 0.02517 | -0.084 | 58.129
14.5 | 1.46 | 0.0265 | -0.085 | 55.1
15 | 1.453 | 0.02809 | -0.085 | 51.733
15.5 | 1.442 | 0.03022 | -0.086 | 47.707
16 | 1.427 | 0.03237 | -0.086 | 44.079
16.5 | 1.408 | 0.03544 | -0.087 | 39.728
17 | 1.38 | 0.04039 | -0.086 | 34.162
17.5 | 1.231 | 0.09312 | -0.071 | 13.219
18 | 1.186 | 0.11367 | -0.066 | 10.43
18.5 | 1.152 | 0.12861 | -0.062 | 8.958
19 | 1.122 | 0.13552 | -0.062 | 8.281

## 58. Re 3M Mach 0.00 (2)
BIGFOIL.COM POLAR EXPORT
nlf414f
NLF-0414F |  |  |  | Cl Max: | 1.7983 | at alpha= | 20 | deg
XFOIL ncrit=9 |  |  |  | L/D Max: | 127.309 | at alpha= | 2 | deg
Re: | 3000000 |  |  | Cd Min: | 0.06344 | at alpha= | 20 | deg
Mach: | 0 |  |  | Cl=0 at alpha= | -2.7845 | deg
|  |  |  | @ Cl=0.1, Cd= | 0.0064964
|  |  |  | @ Cl=0.4, Cd= | 0.0047136
|  |  |  | @ Cl=0.6, Cd= | 0.0047336
alpha (deg) | Cl | Cd | Cm | Cl/Cd
-15.5 | -1.0509 | 0.05155 | -0.0587 | -20.386
-15 | -1.0791 | 0.04258 | -0.0617 | -25.3429
-14.5 | -1.0885 | 0.0369 | -0.0615 | -29.4986
-14 | -1.0854 | 0.03275 | -0.0605 | -33.142
-13.5 | -1.0747 | 0.0293 | -0.0593 | -36.6792
-13 | -1.0544 | 0.02657 | -0.0584 | -39.6839
-12.5 | -1.0254 | 0.02448 | -0.0573 | -41.8873
-12 | -0.987 | 0.02271 | -0.0568 | -43.461
-11.5 | -0.9441 | 0.02121 | -0.0566 | -44.512
-11 | -0.8981 | 0.0199 | -0.0566 | -45.1307
-10.5 | -0.8497 | 0.01877 | -0.0567 | -45.269
-10 | -0.7993 | 0.01778 | -0.057 | -44.955
-9.5 | -0.7575 | 0.01477 | -0.0565 | -51.2864
-9 | -0.7071 | 0.01336 | -0.0567 | -52.9266
-8.5 | -0.6541 | 0.01237 | -0.0571 | -52.8779
-8 | -0.5997 | 0.01159 | -0.0577 | -51.7429
-7.5 | -0.5443 | 0.01093 | -0.0584 | -49.7987
-7 | -0.4882 | 0.01034 | -0.0591 | -47.2147
-6.5 | -0.4316 | 0.00981 | -0.0598 | -43.9959
-6 | -0.3744 | 0.0094 | -0.0607 | -39.8298
-5.5 | -0.3166 | 0.00906 | -0.0616 | -34.9448
-5 | -0.2593 | 0.00852 | -0.0624 | -30.4343
-4.5 | -0.2011 | 0.0082 | -0.0634 | -24.5244
-4 | -0.1426 | 0.00793 | -0.0644 | -17.9823
-3.5 | -0.084 | 0.00764 | -0.0653 | -10.9948
-3 | -0.0253 | 0.00738 | -0.0664 | -3.4282
-2.5 | 0.0334 | 0.00708 | -0.0674 | 4.7175
-2 | 0.0917 | 0.0066 | -0.0686 | 13.8939
-1.5 | 0.1494 | 0.00588 | -0.0701 | 25.4082
-1 | 0.2068 | 0.00458 | -0.0718 | 45.1528
-0.5 | 0.2673 | 0.00469 | -0.0728 | 56.9936
0 | 0.3276 | 0.00479 | -0.0737 | 68.3925
0.5 | 0.3879 | 0.00475 | -0.0746 | 81.6632
1 | 0.4478 | 0.00457 | -0.0756 | 97.9869
1.5 | 0.5079 | 0.00448 | -0.0766 | 113.3705
2 | 0.5678 | 0.00446 | -0.0776 | 127.3094
2.5 | 0.6243 | 0.00494 | -0.0783 | 126.3765
3 | 0.6734 | 0.00648 | -0.0784 | 103.9198
3.5 | 0.7213 | 0.0078 | -0.0783 | 92.4744
4 | 0.768 | 0.00897 | -0.0779 | 85.6187
4.5 | 0.8181 | 0.00969 | -0.0779 | 84.4272
5 | 0.8684 | 0.01032 | -0.0778 | 84.1473
5.5 | 0.9172 | 0.011 | -0.0774 | 83.3818
6 | 0.966 | 0.01159 | -0.0771 | 83.3477
6.5 | 1.0112 | 0.01225 | -0.0764 | 82.5469
7 | 1.0573 | 0.01293 | -0.0759 | 81.7711
7.5 | 1.1032 | 0.01367 | -0.0753 | 80.7023
8 | 1.1479 | 0.01442 | -0.0745 | 79.6047
8.5 | 1.191 | 0.01523 | -0.0735 | 78.2009
9 | 1.2342 | 0.016 | -0.0725 | 77.1375
9.5 | 1.2753 | 0.01688 | -0.0713 | 75.5509
10 | 1.3141 | 0.01789 | -0.0697 | 73.4544
10.5 | 1.3545 | 0.01876 | -0.0684 | 72.2015
11 | 1.3928 | 0.01976 | -0.0669 | 70.4858
11.5 | 1.4298 | 0.02081 | -0.0652 | 68.7074
12 | 1.4629 | 0.02213 | -0.0631 | 66.1048
12.5 | 1.4961 | 0.02342 | -0.0611 | 63.8813
13 | 1.5307 | 0.02462 | -0.0593 | 62.173
13.5 | 1.5619 | 0.02602 | -0.0572 | 60.0269
14 | 1.593 | 0.02746 | -0.0552 | 58.0117
14.5 | 1.6213 | 0.02906 | -0.053 | 55.7915
15 | 1.6477 | 0.03086 | -0.0507 | 53.3927
15.5 | 1.6676 | 0.03322 | -0.0479 | 50.1987
16 | 1.687 | 0.0357 | -0.0452 | 47.2549
16.5 | 1.7095 | 0.03802 | -0.0432 | 44.9632
17 | 1.7301 | 0.04053 | -0.0412 | 42.6869
17.5 | 1.7483 | 0.04336 | -0.0392 | 40.3206
18 | 1.7636 | 0.04657 | -0.0373 | 37.8699
18.5 | 1.7758 | 0.05017 | -0.0356 | 35.3957
19 | 1.7852 | 0.05423 | -0.0341 | 32.919
19.5 | 1.7927 | 0.05869 | -0.033 | 30.5452
20 | 1.7983 | 0.06344 | -0.0323 | 28.3465

## 59. Re 3M Mach 0.10 (1)
BIGFOIL.COM POLAR EXPORT
nlf414f
NLF-0414F |  |  |  | Cl Max: | 1.449 | at alpha= | 13.5 | deg
JavaFoil+Calcfoil stall+Eppler ext transition |  |  |  | L/D Max: | 175.677 | at alpha= | 3 | deg
Re: | 3000000 |  |  | Cd Min: | 0.0035 | at alpha= | -2 | deg
Mach: | 0.1 |  |  | Cl=0 at alpha= | -2.625 | deg
|  |  |  | @ Cl=0.1, Cd= | 0.0035
|  |  |  | @ Cl=0.4, Cd= | 0.0035559
|  |  |  | @ Cl=0.6, Cd= | 0.0037317
alpha (deg) | Cl | Cd | Cm | Cl/Cd
-14.5 | -0.567 | 0.09921 | -0.019 | -5.713
-14 | -0.577 | 0.09317 | -0.02 | -6.194
-13.5 | -0.585 | 0.08826 | -0.021 | -6.627
-13 | -0.59 | 0.08344 | -0.021 | -7.076
-12.5 | -0.593 | 0.07888 | -0.022 | -7.52
-12 | -0.593 | 0.07442 | -0.022 | -7.965
-11.5 | -0.589 | 0.07031 | -0.023 | -8.378
-11 | -0.583 | 0.06575 | -0.024 | -8.867
-10.5 | -0.573 | 0.06183 | -0.025 | -9.261
-10 | -0.559 | 0.05734 | -0.026 | -9.755
-9.5 | -0.64 | 0.01317 | -0.045 | -48.599
-9 | -0.62 | 0.00977 | -0.046 | -63.406
-8.5 | -0.606 | 0.01044 | -0.048 | -58.002
-8 | -0.57 | 0.00961 | -0.049 | -59.289
-7.5 | -0.529 | 0.00923 | -0.05 | -57.366
-7 | -0.485 | 0.00892 | -0.051 | -54.38
-6.5 | -0.438 | 0.00861 | -0.052 | -50.853
-6 | -0.388 | 0.0083 | -0.053 | -46.717
-5.5 | -0.335 | 0.00804 | -0.054 | -41.63
-5 | -0.28 | 0.00772 | -0.055 | -36.25
-4.5 | -0.223 | 0.00747 | -0.056 | -29.837
-4 | -0.165 | 0.00723 | -0.056 | -22.793
-3.5 | -0.105 | 0.00698 | -0.057 | -15.094
-3 | -0.045 | 0.00679 | -0.058 | -6.677
-2.5 | 0.015 | 0.00655 | -0.059 | 2.331
-2 | 0.076 | 0.0035 | -0.06 | 21.809
-1.5 | 0.137 | 0.0035 | -0.061 | 39.27
-1 | 0.199 | 0.0035 | -0.062 | 56.757
-0.5 | 0.26 | 0.00351 | -0.063 | 74.089
0 | 0.321 | 0.00354 | -0.064 | 90.533
0.5 | 0.382 | 0.00355 | -0.065 | 107.58
1 | 0.443 | 0.00357 | -0.066 | 124.021
1.5 | 0.504 | 0.0036 | -0.067 | 139.725
2 | 0.563 | 0.00367 | -0.068 | 153.445
2.5 | 0.623 | 0.00377 | -0.068 | 165.482
3 | 0.683 | 0.00389 | -0.069 | 175.677
3.5 | 0.742 | 0.00442 | -0.07 | 167.835
4 | 0.8 | 0.00491 | -0.071 | 162.981
4.5 | 0.843 | 0.00663 | -0.071 | 127.225
5 | 0.892 | 0.01052 | -0.071 | 84.853
5.5 | 0.945 | 0.01188 | -0.072 | 79.565
6 | 0.997 | 0.01239 | -0.073 | 80.516
6.5 | 1.048 | 0.01294 | -0.073 | 80.988
7 | 1.097 | 0.01354 | -0.074 | 81.061
7.5 | 1.145 | 0.01412 | -0.075 | 81.062
8 | 1.19 | 0.01472 | -0.076 | 80.871
8.5 | 1.233 | 0.01536 | -0.077 | 80.272
9 | 1.274 | 0.01602 | -0.077 | 79.558
9.5 | 1.311 | 0.01679 | -0.078 | 78.069
10 | 1.343 | 0.0175 | -0.079 | 76.716
10.5 | 1.37 | 0.0183 | -0.08 | 74.87
11 | 1.394 | 0.01919 | -0.08 | 72.658
11.5 | 1.414 | 0.02009 | -0.081 | 70.4
12 | 1.43 | 0.02105 | -0.082 | 67.92
12.5 | 1.441 | 0.02209 | -0.082 | 65.224
13 | 1.447 | 0.02315 | -0.083 | 62.52
13.5 | 1.449 | 0.02427 | -0.084 | 59.717
14 | 1.447 | 0.02564 | -0.084 | 56.44
14.5 | 1.44 | 0.02708 | -0.085 | 53.181
15 | 1.43 | 0.02888 | -0.086 | 49.501
15.5 | 1.414 | 0.03112 | -0.086 | 45.431
16 | 1.394 | 0.03382 | -0.086 | 41.206
16.5 | 1.367 | 0.03794 | -0.087 | 36.032
17 | 1.223 | 0.08424 | -0.073 | 14.524
17.5 | 1.162 | 0.11192 | -0.065 | 10.387
18 | 1.128 | 0.12611 | -0.061 | 8.943
18.5 | 1.102 | 0.13295 | -0.061 | 8.289

## 60. Re 3M Mach 0.10 (2)
BIGFOIL.COM POLAR EXPORT
nlf414f
NLF-0414F |  |  |  | Cl Max: | 1.7761 | at alpha= | 19.5 | deg
XFOIL ncrit=9 |  |  |  | L/D Max: | 127.852 | at alpha= | 2 | deg
Re: | 3000000 |  |  | Cd Min: | 0.06887 | at alpha= | 20 | deg
Mach: | 0.1 |  |  | Cl=0 at alpha= | -2.7851 | deg
|  |  |  | @ Cl=0.1, Cd= | 0.0065509
|  |  |  | @ Cl=0.4, Cd= | 0.0047513
|  |  |  | @ Cl=0.6, Cd= | 0.0047213
alpha (deg) | Cl | Cd | Cm | Cl/Cd
-14.5 | -0.9902 | 0.04863 | -0.0617 | -20.3619
-14 | -1.0206 | 0.04003 | -0.0635 | -25.4959
-13.5 | -1.0321 | 0.03429 | -0.0626 | -30.0992
-13 | -1.028 | 0.03014 | -0.0612 | -34.1075
-12.5 | -1.0139 | 0.0269 | -0.0599 | -37.6914
-12 | -0.9832 | 0.02446 | -0.059 | -40.1962
-11.5 | -0.9443 | 0.02249 | -0.0584 | -41.9876
-11 | -0.9005 | 0.02085 | -0.0581 | -43.1894
-10.5 | -0.8533 | 0.01948 | -0.058 | -43.8039
-10 | -0.8035 | 0.01831 | -0.0582 | -43.8831
-9.5 | -0.7598 | 0.01563 | -0.0577 | -48.6116
-9 | -0.7108 | 0.01384 | -0.0577 | -51.3584
-8.5 | -0.658 | 0.0127 | -0.058 | -51.811
-8 | -0.6034 | 0.01184 | -0.0585 | -50.9628
-7.5 | -0.5478 | 0.01111 | -0.059 | -49.3069
-7 | -0.4914 | 0.01048 | -0.0597 | -46.8893
-6.5 | -0.4345 | 0.00991 | -0.0604 | -43.8446
-6 | -0.3769 | 0.00947 | -0.0612 | -39.7994
-5.5 | -0.3187 | 0.0091 | -0.062 | -35.022
-5 | -0.261 | 0.00856 | -0.0629 | -30.4907
-4.5 | -0.2024 | 0.00824 | -0.0638 | -24.5631
-4 | -0.1435 | 0.00796 | -0.0648 | -18.0276
-3.5 | -0.0845 | 0.00767 | -0.0657 | -11.0169
-3 | -0.0254 | 0.00741 | -0.0668 | -3.4278
-2.5 | 0.0337 | 0.00711 | -0.0678 | 4.7398
-2 | 0.0923 | 0.00664 | -0.069 | 13.9006
-1.5 | 0.1502 | 0.00597 | -0.0705 | 25.1591
-1 | 0.2081 | 0.00459 | -0.0722 | 45.3377
-0.5 | 0.269 | 0.00471 | -0.0732 | 57.1125
0 | 0.3296 | 0.00482 | -0.0741 | 68.3817
0.5 | 0.3904 | 0.00478 | -0.0751 | 81.6736
1 | 0.4506 | 0.0046 | -0.076 | 97.9565
1.5 | 0.5112 | 0.0045 | -0.0771 | 113.6
2 | 0.5715 | 0.00447 | -0.0781 | 127.8523
2.5 | 0.6282 | 0.00497 | -0.0788 | 126.3984
3 | 0.6773 | 0.00654 | -0.0789 | 103.5627
3.5 | 0.725 | 0.00788 | -0.0787 | 92.0051
4 | 0.7719 | 0.00904 | -0.0783 | 85.3872
4.5 | 0.822 | 0.00978 | -0.0781 | 84.0491
5 | 0.8723 | 0.01043 | -0.0779 | 83.6337
5.5 | 0.9209 | 0.01112 | -0.0775 | 82.8147
6 | 0.9697 | 0.01175 | -0.0772 | 82.5277
6.5 | 1.0134 | 0.01245 | -0.0762 | 81.3976
7 | 1.061 | 0.01315 | -0.0758 | 80.6844
7.5 | 1.1069 | 0.01389 | -0.0751 | 79.6904
8 | 1.1513 | 0.01467 | -0.0742 | 78.4799
8.5 | 1.1947 | 0.01548 | -0.0731 | 77.177
9 | 1.238 | 0.01628 | -0.072 | 76.0442
9.5 | 1.2785 | 0.01722 | -0.0705 | 74.2451
10 | 1.3182 | 0.0182 | -0.0689 | 72.4286
10.5 | 1.3581 | 0.01914 | -0.0674 | 70.9561
11 | 1.3966 | 0.02016 | -0.0658 | 69.2758
11.5 | 1.4331 | 0.02129 | -0.0639 | 67.3133
12 | 1.4639 | 0.0228 | -0.0613 | 64.2061
12.5 | 1.5002 | 0.02394 | -0.0596 | 62.665
13 | 1.5333 | 0.02528 | -0.0575 | 60.6527
13.5 | 1.5651 | 0.02671 | -0.0554 | 58.596
14 | 1.5958 | 0.02823 | -0.0532 | 56.5285
14.5 | 1.623 | 0.02998 | -0.0507 | 54.1361
15 | 1.6481 | 0.03201 | -0.0482 | 51.487
15.5 | 1.6632 | 0.03483 | -0.0449 | 47.7519
16 | 1.6871 | 0.03709 | -0.0427 | 45.4867
16.5 | 1.7094 | 0.03953 | -0.0406 | 43.2431
17 | 1.7276 | 0.04241 | -0.0384 | 40.7357
17.5 | 1.7433 | 0.04563 | -0.0363 | 38.2051
18 | 1.7563 | 0.04923 | -0.0344 | 35.6754
18.5 | 1.7665 | 0.05327 | -0.0327 | 33.1613
19 | 1.7729 | 0.05791 | -0.0314 | 30.6147
19.5 | 1.7761 | 0.06306 | -0.0305 | 28.1652
20 | 1.7759 | 0.06887 | -0.0301 | 25.7863

## 61. Re 3M Mach 0.25 (1)
BIGFOIL.COM POLAR EXPORT
nlf414f
NLF-0414F |  |  |  | Cl Max: | 1.384 | at alpha= | 11.5 | deg
JavaFoil+Calcfoil stall+Eppler ext transition |  |  |  | L/D Max: | 178.872 | at alpha= | 3 | deg
Re: | 3000000 |  |  | Cd Min: | 0.0035 | at alpha= | -2 | deg
Mach: | 0.25 |  |  | Cl=0 at alpha= | -2.627 | deg
|  |  |  | @ Cl=0.1, Cd= | 0.0035035
|  |  |  | @ Cl=0.4, Cd= | 0.0035725
|  |  |  | @ Cl=0.6, Cd= | 0.0037475
alpha (deg) | Cl | Cd | Cm | Cl/Cd
-13 | -0.408 | 0.08825 | -0.02 | -4.626
-12.5 | -0.439 | 0.08253 | -0.021 | -5.316
-12 | -0.464 | 0.07808 | -0.021 | -5.944
-11.5 | -0.484 | 0.07338 | -0.022 | -6.596
-11 | -0.498 | 0.06897 | -0.023 | -7.225
-10.5 | -0.506 | 0.06477 | -0.024 | -7.819
-10 | -0.508 | 0.06079 | -0.024 | -8.361
-9.5 | -0.504 | 0.05698 | -0.025 | -8.839
-9 | -0.493 | 0.05376 | -0.026 | -9.164
-8.5 | -0.478 | 0.04933 | -0.028 | -9.682
-8 | -0.547 | 0.0101 | -0.049 | -54.139
-7.5 | -0.526 | 0.01006 | -0.051 | -52.338
-7 | -0.487 | 0.00921 | -0.052 | -52.846
-6.5 | -0.442 | 0.0088 | -0.053 | -50.203
-6 | -0.393 | 0.00851 | -0.054 | -46.229
-5.5 | -0.341 | 0.00819 | -0.055 | -41.635
-5 | -0.286 | 0.00787 | -0.056 | -36.29
-4.5 | -0.228 | 0.00761 | -0.057 | -29.98
-4 | -0.169 | 0.00736 | -0.058 | -22.929
-3.5 | -0.108 | 0.00706 | -0.059 | -15.33
-3 | -0.047 | 0.00683 | -0.06 | -6.813
-2.5 | 0.016 | 0.00663 | -0.061 | 2.367
-2 | 0.078 | 0.0035 | -0.062 | 22.393
-1.5 | 0.141 | 0.00351 | -0.063 | 40.236
-1 | 0.204 | 0.00351 | -0.064 | 58.152
-0.5 | 0.267 | 0.00351 | -0.065 | 76.019
0 | 0.33 | 0.00354 | -0.066 | 93.135
0.5 | 0.392 | 0.00357 | -0.067 | 109.989
1 | 0.455 | 0.00359 | -0.067 | 126.549
1.5 | 0.517 | 0.00362 | -0.068 | 142.88
2 | 0.579 | 0.00372 | -0.069 | 155.57
2.5 | 0.64 | 0.0038 | -0.07 | 168.428
3 | 0.701 | 0.00392 | -0.071 | 178.872
3.5 | 0.762 | 0.00456 | -0.072 | 167.316
4 | 0.816 | 0.00526 | -0.073 | 155.043
4.5 | 0.858 | 0.01006 | -0.072 | 85.327
5 | 0.913 | 0.01183 | -0.073 | 77.172
5.5 | 0.967 | 0.01236 | -0.074 | 78.272
6 | 1.02 | 0.01291 | -0.074 | 79.03
6.5 | 1.071 | 0.01351 | -0.075 | 79.25
7 | 1.12 | 0.01414 | -0.076 | 79.171
7.5 | 1.166 | 0.01479 | -0.077 | 78.835
8 | 1.21 | 0.01547 | -0.078 | 78.24
8.5 | 1.251 | 0.01621 | -0.079 | 77.191
9 | 1.289 | 0.01697 | -0.079 | 75.941
9.5 | 1.32 | 0.01781 | -0.08 | 74.125
10 | 1.345 | 0.01867 | -0.081 | 72.029
10.5 | 1.364 | 0.01952 | -0.082 | 69.894
11 | 1.377 | 0.02054 | -0.082 | 67.054
11.5 | 1.384 | 0.02166 | -0.083 | 63.895
12 | 1.383 | 0.02282 | -0.084 | 60.606
12.5 | 1.375 | 0.02415 | -0.085 | 56.95
13 | 1.36 | 0.02561 | -0.085 | 53.097
13.5 | 1.337 | 0.02716 | -0.086 | 49.243
14 | 1.305 | 0.02987 | -0.086 | 43.697
14.5 | 1.262 | 0.03431 | -0.086 | 36.778
15 | 1.066 | 0.09536 | -0.062 | 11.176
15.5 | 1.013 | 0.10869 | -0.057 | 9.321
16 | 0.961 | 0.11987 | -0.054 | 8.021
16.5 | 0.908 | 0.13117 | -0.051 | 6.92

## 62. Re 3M Mach 0.25 (2)
BIGFOIL.COM POLAR EXPORT
nlf414f
NLF-0414F |  |  |  | Cl Max: | 1.6669 | at alpha= | 17 | deg
XFOIL ncrit=9 |  |  |  | L/D Max: | 130.066 | at alpha= | 2 | deg
Re: | 3000000 |  |  | Cd Min: | 0.17113 | at alpha= | -15 | deg
Mach: | 0.25 |  |  | Cl=0 at alpha= | -2.7856 | deg
|  |  |  | @ Cl=0.1, Cd= | 0.0066962
|  |  |  | @ Cl=0.4, Cd= | 0.0049606
|  |  |  | @ Cl=0.6, Cd= | 0.0046319
alpha (deg) | Cl | Cd | Cm | Cl/Cd
-15 | -0.5162 | 0.17113 | -0.0011 | -3.0164
-14.5 | -0.5045 | 0.16261 | -0.0052 | -3.1025
-14 | -0.4944 | 0.15397 | -0.0093 | -3.211
-13.5 | -0.4937 | 0.14359 | -0.0138 | -3.4383
-13 | -0.4841 | 0.13611 | -0.0174 | -3.5567
-12.5 | -0.4755 | 0.12855 | -0.021 | -3.6989
-12 | -0.4691 | 0.12038 | -0.025 | -3.8968
-11 | -0.4991 | 0.09378 | -0.0379 | -5.322
-10.5 | -0.5593 | 0.06668 | -0.0596 | -8.3878
-10 | -0.7763 | 0.02902 | -0.0669 | -26.7505
-9.5 | -0.7592 | 0.02253 | -0.0652 | -33.6973
-9 | -0.7145 | 0.01982 | -0.0646 | -36.0494
-8.5 | -0.6753 | 0.01538 | -0.0634 | -43.9077
-8 | -0.6214 | 0.01375 | -0.0632 | -45.1927
-7.5 | -0.5652 | 0.01253 | -0.0632 | -45.1077
-7 | -0.5078 | 0.01152 | -0.0633 | -44.0799
-6.5 | -0.4496 | 0.01066 | -0.0636 | -42.1764
-6 | -0.3904 | 0.00996 | -0.0641 | -39.1968
-5.5 | -0.3303 | 0.00944 | -0.0647 | -34.9894
-5 | -0.2701 | 0.00893 | -0.0654 | -30.2464
-4.5 | -0.2097 | 0.00844 | -0.0662 | -24.846
-4 | -0.1486 | 0.00812 | -0.0671 | -18.3005
-3.5 | -0.0875 | 0.00782 | -0.068 | -11.1893
-3 | -0.0262 | 0.00756 | -0.069 | -3.4656
-2.5 | 0.0349 | 0.00729 | -0.07 | 4.7874
-1.5 | 0.1555 | 0.00619 | -0.0727 | 25.1212
-1 | 0.2155 | 0.0047 | -0.0747 | 45.8511
-0.5 | 0.2783 | 0.00483 | -0.0757 | 57.619
0 | 0.341 | 0.00497 | -0.0766 | 68.6117
0.5 | 0.4039 | 0.00496 | -0.0776 | 81.4315
1 | 0.4663 | 0.00473 | -0.0786 | 98.5835
1.5 | 0.5292 | 0.0046 | -0.0797 | 115.0435
2 | 0.5918 | 0.00455 | -0.0808 | 130.0659
2.5 | 0.6499 | 0.00513 | -0.0813 | 126.6862
3 | 0.6988 | 0.00685 | -0.0812 | 102.0146
3.5 | 0.7456 | 0.00831 | -0.0807 | 89.7232
4 | 0.7922 | 0.00951 | -0.0799 | 83.3018
4.5 | 0.8424 | 0.01029 | -0.0794 | 81.8659
5 | 0.8918 | 0.01107 | -0.0788 | 80.5601
5.5 | 0.9356 | 0.01198 | -0.0775 | 78.0968
6 | 0.9842 | 0.01277 | -0.0769 | 77.0713
6.5 | 1.0322 | 0.01355 | -0.076 | 76.1771
7 | 1.0784 | 0.01438 | -0.0747 | 74.993
7.5 | 1.1249 | 0.01516 | -0.0735 | 74.2018
8 | 1.1686 | 0.01609 | -0.0718 | 72.629
8.5 | 1.2135 | 0.01694 | -0.0702 | 71.6352
9 | 1.2556 | 0.01796 | -0.0683 | 69.9109
9.5 | 1.2958 | 0.01908 | -0.066 | 67.914
10 | 1.3371 | 0.02013 | -0.064 | 66.4232
10.5 | 1.3764 | 0.0213 | -0.0617 | 64.6197
11 | 1.4139 | 0.02261 | -0.0591 | 62.5343
11.5 | 1.4454 | 0.0243 | -0.0559 | 59.4815
12 | 1.4809 | 0.02575 | -0.0532 | 57.5107
12.5 | 1.5142 | 0.02738 | -0.0503 | 55.3031
13 | 1.5446 | 0.02922 | -0.0473 | 52.8611
13.5 | 1.5748 | 0.03118 | -0.0444 | 50.5067
14 | 1.5994 | 0.03362 | -0.0411 | 47.5729
14.5 | 1.6112 | 0.03713 | -0.037 | 43.3935
15 | 1.6319 | 0.04012 | -0.034 | 40.6755
15.5 | 1.6486 | 0.04358 | -0.0311 | 37.8293
16 | 1.6597 | 0.04774 | -0.0283 | 34.7654
16.5 | 1.6665 | 0.0525 | -0.0258 | 31.7429
17 | 1.6669 | 0.05825 | -0.0239 | 28.6163
17.5 | 1.6618 | 0.0649 | -0.0228 | 25.6055
18 | 1.6503 | 0.07276 | -0.0227 | 22.6814
18.5 | 1.6311 | 0.08204 | -0.0239 | 19.8818
19 | 1.6036 | 0.09305 | -0.0268 | 17.2337
19.5 | 1.5672 | 0.10596 | -0.0317 | 14.7905
20 | 1.5225 | 0.12102 | -0.039 | 12.5806

## 63. Re 3M Mach 0.50 (1)
BIGFOIL.COM POLAR EXPORT
nlf414f
NLF-0414F |  |  |  | Cl Max: | 1.237 | at alpha= | 20 | deg
JavaFoil+Calcfoil stall+Eppler ext transition |  |  |  | L/D Max: | 161.293 | at alpha= | 2.5 | deg
Re: | 3000000 |  |  | Cd Min: | 0.00358 | at alpha= | -1.5 | deg
Mach: | 0.5 |  |  | Cl=0 at alpha= | -2.6232 | deg
|  |  |  | @ Cl=0.1, Cd= | 0.0061532
|  |  |  | @ Cl=0.4, Cd= | 0.003722
|  |  |  | @ Cl=0.6, Cd= | 0.00417
alpha (deg) | Cl | Cd | Cm | Cl/Cd
-20 | -0.964 | 0.17369 | -0.019 | -5.548
-19.5 | -0.936 | 0.16418 | -0.019 | -5.703
-19 | -0.909 | 0.16108 | -0.02 | -5.643
-18.5 | -0.882 | 0.15461 | -0.02 | -5.702
-18 | -0.854 | 0.14939 | -0.02 | -5.719
-17.5 | -0.829 | 0.14965 | -0.021 | -5.538
-17 | -0.801 | 0.13954 | -0.022 | -5.738
-16.5 | -0.771 | 0.13487 | -0.021 | -5.718
-16 | -0.743 | 0.13171 | -0.021 | -5.644
-15.5 | -0.716 | 0.12707 | -0.021 | -5.633
-15 | -0.688 | 0.12061 | -0.022 | -5.708
-14.5 | -0.661 | 0.1153 | -0.022 | -5.735
-14 | -0.634 | 0.11286 | -0.023 | -5.621
-13.5 | -0.606 | 0.10825 | -0.023 | -5.595
-13 | -0.577 | 0.10299 | -0.022 | -5.604
-12.5 | -0.55 | 0.09851 | -0.023 | -5.58
-12 | -0.522 | 0.09644 | -0.023 | -5.415
-11.5 | -0.495 | 0.09252 | -0.024 | -5.347
-11 | -0.467 | 0.08719 | -0.024 | -5.357
-10.5 | -0.439 | 0.08149 | -0.024 | -5.386
-10 | -0.411 | 0.07019 | -0.024 | -5.86
-9.5 | -0.384 | 0.06378 | -0.025 | -6.016
-9 | -0.356 | 0.05817 | -0.026 | -6.125
-8.5 | -0.329 | 0.05349 | -0.028 | -6.144
-8 | -0.357 | 0.01359 | -0.054 | -26.286
-7.5 | -0.272 | 0.05214 | -0.025 | -5.214
-7 | -0.244 | 0.04699 | -0.027 | -5.199
-6.5 | -0.217 | 0.04282 | -0.029 | -5.066
-6 | -0.274 | 0.03996 | -0.031 | -6.845
-5.5 | -0.275 | 0.03851 | -0.028 | -7.134
-5 | -0.301 | 0.00871 | -0.063 | -34.601
-4.5 | -0.247 | 0.00831 | -0.064 | -29.716
-4 | -0.185 | 0.00781 | -0.065 | -23.707
-3.5 | -0.12 | 0.00752 | -0.066 | -15.906
-3 | -0.052 | 0.00715 | -0.067 | -7.241
-2.5 | 0.017 | 0.00692 | -0.068 | 2.527
-2 | 0.087 | 0.00673 | -0.069 | 12.997
-1.5 | 0.158 | 0.00358 | -0.07 | 44.054
-1 | 0.228 | 0.00361 | -0.071 | 63.307
-0.5 | 0.299 | 0.00364 | -0.072 | 82.057
0 | 0.368 | 0.00369 | -0.073 | 99.885
0.5 | 0.438 | 0.00376 | -0.074 | 116.689
1 | 0.499 | 0.00401 | -0.074 | 124.501
1.5 | 0.565 | 0.00415 | -0.075 | 136.243
2 | 0.635 | 0.00419 | -0.076 | 151.526
2.5 | 0.702 | 0.00435 | -0.077 | 161.293
3 | 0.767 | 0.00499 | -0.078 | 153.568
3.5 | 0.829 | 0.00558 | -0.079 | 148.532
4 | 0.886 | 0.01112 | -0.079 | 79.719
4.5 | 0.947 | 0.01318 | -0.08 | 71.83
5 | 1.004 | 0.01386 | -0.081 | 72.448
5.5 | 1.059 | 0.01462 | -0.082 | 72.443
6 | 1.108 | 0.01548 | -0.083 | 71.591
6.5 | 1.151 | 0.01642 | -0.084 | 70.131
7 | 1.185 | 0.0174 | -0.085 | 68.11
7.5 | 1.205 | 0.0185 | -0.085 | 65.136
8 | 1.201 | 0.01979 | -0.086 | 60.677
8.5 | 1.149 | 0.02126 | -0.087 | 54.034
9 | 0.645 | 0.06011 | -0.048 | 10.739
9.5 | 0.67 | 0.06691 | -0.045 | 10.02
10 | 0.697 | 0.07748 | -0.044 | 8.996
10.5 | 0.724 | 0.08632 | -0.045 | 8.386
11 | 0.751 | 0.09095 | -0.045 | 8.253
11.5 | 0.777 | 0.09466 | -0.046 | 8.214
12 | 0.804 | 0.09975 | -0.047 | 8.064
12.5 | 0.834 | 0.10421 | -0.051 | 7.999
13 | 0.859 | 0.10664 | -0.05 | 8.058
13.5 | 0.886 | 0.11185 | -0.051 | 7.921
14 | 0.913 | 0.11692 | -0.053 | 7.81
14.5 | 0.942 | 0.12122 | -0.056 | 7.771
15 | 0.968 | 0.1244 | -0.056 | 7.782
15.5 | 0.995 | 0.12994 | -0.057 | 7.656
16 | 1.022 | 0.13305 | -0.058 | 7.678
16.5 | 1.049 | 0.14095 | -0.06 | 7.441
17 | 1.079 | 0.14634 | -0.063 | 7.376
17.5 | 1.103 | 0.1465 | -0.063 | 7.53
18 | 1.13 | 0.1527 | -0.063 | 7.398
18.5 | 1.156 | 0.15786 | -0.065 | 7.325
19 | 1.184 | 0.16117 | -0.066 | 7.347
19.5 | 1.214 | 0.16919 | -0.069 | 7.177
20 | 1.237 | 0.17193 | -0.068 | 7.194

## 64. Re 3M Mach 0.50 (2)
BIGFOIL.COM POLAR EXPORT
nlf414f
NLF-0414F |  |  |  | Cl Max: | 1.3453 | at alpha= | 10.5 | deg
XFOIL ncrit=9 |  |  |  | L/D Max: | 139.167 | at alpha= | 2 | deg
Re: | 3000000 |  |  | Cd Min: | 0.26607 | at alpha= | -20 | deg
Mach: | 0.5 |  |  | Cl=0 at alpha= | -2.7842 | deg
|  |  |  | @ Cl=0.1, Cd= | 0.0078432
|  |  |  | @ Cl=0.4, Cd= | 0.00571
|  |  |  | @ Cl=0.6, Cd= | 0.0051705
alpha (deg) | Cl | Cd | Cm | Cl/Cd
-20 | -0.7251 | 0.26607 | 0.049 | -2.7252
-19.5 | -0.7022 | 0.25764 | 0.0433 | -2.7255
-19 | -0.6794 | 0.24902 | 0.0376 | -2.7283
-18 | -0.635 | 0.23255 | 0.027 | -2.7306
-17.5 | -0.6121 | 0.2252 | 0.022 | -2.718
-17 | -0.5894 | 0.2176 | 0.017 | -2.7086
-16.5 | -0.5671 | 0.20988 | 0.0121 | -2.702
-16 | -0.5455 | 0.20201 | 0.0072 | -2.7004
-15.5 | -0.5242 | 0.19322 | 0.0021 | -2.713
-15 | -0.5043 | 0.1847 | -0.0028 | -2.7304
-14.5 | -0.4856 | 0.17615 | -0.0075 | -2.7567
-14 | -0.468 | 0.1676 | -0.0121 | -2.7924
-13.5 | -0.4516 | 0.15906 | -0.0166 | -2.8392
-13 | -0.4362 | 0.15146 | -0.0203 | -2.88
-12.5 | -0.4193 | 0.14413 | -0.0242 | -2.9092
-12 | -0.4044 | 0.13642 | -0.0281 | -2.9644
-11.5 | -0.3913 | 0.12831 | -0.0322 | -3.0496
-11 | -0.3824 | 0.11852 | -0.0371 | -3.2265
-9.5 | -0.3841 | 0.08848 | -0.0518 | -4.3411
-9 | -0.3893 | 0.0779 | -0.0583 | -4.9974
-8.5 | -0.3991 | 0.06503 | -0.069 | -6.1372
-8 | -0.4211 | 0.05181 | -0.0809 | -8.1278
-7.5 | -0.4445 | 0.04303 | -0.0845 | -10.33
-7 | -0.4539 | 0.03564 | -0.0852 | -12.7357
-6.5 | -0.4401 | 0.02829 | -0.0843 | -15.5567
-6 | -0.4106 | 0.02082 | -0.0826 | -19.7214
-5.5 | -0.3652 | 0.01434 | -0.0804 | -25.4672
-5 | -0.3045 | 0.01161 | -0.0788 | -26.2274
-4.5 | -0.239 | 0.01026 | -0.078 | -23.2943
-4 | -0.1719 | 0.00941 | -0.0779 | -18.2678
-3.5 | -0.1014 | 0.00889 | -0.0784 | -11.4061
-3 | -0.0306 | 0.00846 | -0.0791 | -3.617
-2.5 | 0.0403 | 0.00814 | -0.0801 | 4.9509
-2 | 0.1107 | 0.00779 | -0.0812 | 14.2105
-1.5 | 0.1799 | 0.00705 | -0.0828 | 25.5177
-1 | 0.2483 | 0.00556 | -0.0853 | 44.6583
-0.5 | 0.3196 | 0.00537 | -0.0867 | 59.5158
0 | 0.3917 | 0.00571 | -0.0877 | 68.5989
0.5 | 0.4647 | 0.00571 | -0.089 | 81.3835
1 | 0.5377 | 0.0054 | -0.0903 | 99.5741
1.5 | 0.611 | 0.00513 | -0.0916 | 119.1033
2 | 0.6847 | 0.00492 | -0.0929 | 139.1667
2.5 | 0.7455 | 0.00609 | -0.0927 | 122.4138
3 | 0.7845 | 0.00884 | -0.0909 | 88.7443
3.5 | 0.8069 | 0.01153 | -0.0867 | 69.9827
4 | 0.8455 | 0.01308 | -0.0832 | 64.6407
4.5 | 0.8896 | 0.01429 | -0.0802 | 62.2533
5 | 0.9336 | 0.01553 | -0.0769 | 60.1159
5.5 | 0.983 | 0.01656 | -0.0742 | 59.3599
6 | 1.033 | 0.0176 | -0.0714 | 58.6932
6.5 | 1.0815 | 0.01876 | -0.0682 | 57.6493
7 | 1.1302 | 0.01994 | -0.0648 | 56.68
7.5 | 1.1766 | 0.02131 | -0.0609 | 55.2135
8 | 1.2211 | 0.02286 | -0.0567 | 53.4164
8.5 | 1.2635 | 0.02465 | -0.0521 | 51.2576
9 | 1.2976 | 0.02701 | -0.0466 | 48.0415
9.5 | 1.3257 | 0.02986 | -0.0406 | 44.3972
10 | 1.3417 | 0.03364 | -0.0338 | 39.8841
10.5 | 1.3453 | 0.03857 | -0.0268 | 34.8794
11 | 1.3347 | 0.04504 | -0.0206 | 29.6337
11.5 | 1.3107 | 0.05326 | -0.0164 | 24.6095
12 | 1.2792 | 0.06319 | -0.015 | 20.2437
12.5 | 1.2371 | 0.07554 | -0.0172 | 16.3768
13 | 1.1923 | 0.08989 | -0.023 | 13.264
13.5 | 1.1528 | 0.10545 | -0.0317 | 10.9322
14 | 1.1158 | 0.12222 | -0.0417 | 9.1294
14.5 | 1.0766 | 0.13937 | -0.0516 | 7.7248
15 | 1.0429 | 0.15661 | -0.0624 | 6.6592
15.5 | 1.026 | 0.1718 | -0.072 | 5.9721

## 65. Re 4M Mach 0.00 (1)
BIGFOIL.COM POLAR EXPORT
nlf414f
NLF-0414F |  |  |  | Cl Max: | 1.465 | at alpha= | 14 | deg
JavaFoil+Calcfoil stall+Eppler ext transition |  |  |  | L/D Max: | 159.779 | at alpha= | 3 | deg
Re: | 4000000 |  |  | Cd Min: | 0.00325 | at alpha= | -1.5 | deg
Mach: | 0 |  |  | Cl=0 at alpha= | -2.625 | deg
|  |  |  | @ Cl=0.1, Cd= | 0.0033713
|  |  |  | @ Cl=0.4, Cd= | 0.0033131
|  |  |  | @ Cl=0.6, Cd= | 0.0038333
alpha (deg) | Cl | Cd | Cm | Cl/Cd
-16 | -0.568 | 0.11102 | -0.019 | -5.113
-15.5 | -0.58 | 0.10491 | -0.02 | -5.525
-15 | -0.589 | 0.10091 | -0.02 | -5.836
-14.5 | -0.598 | 0.09569 | -0.02 | -6.245
-14 | -0.606 | 0.0894 | -0.021 | -6.773
-13.5 | -0.611 | 0.08442 | -0.022 | -7.232
-13 | -0.613 | 0.07962 | -0.023 | -7.704
-12.5 | -0.614 | 0.0749 | -0.024 | -8.193
-12 | -0.612 | 0.06978 | -0.025 | -8.769
-11.5 | -0.607 | 0.06476 | -0.026 | -9.376
-11 | -0.689 | 0.01803 | -0.041 | -38.232
-10.5 | -0.682 | 0.01484 | -0.042 | -45.967
-10 | -0.671 | 0.01283 | -0.044 | -52.275
-9.5 | -0.652 | 0.00955 | -0.045 | -68.275
-9 | -0.641 | 0.01028 | -0.047 | -62.326
-8.5 | -0.607 | 0.00949 | -0.048 | -64.033
-8 | -0.57 | 0.00911 | -0.049 | -62.595
-7.5 | -0.529 | 0.00874 | -0.05 | -60.518
-7 | -0.485 | 0.00846 | -0.051 | -57.291
-6.5 | -0.437 | 0.00817 | -0.052 | -53.464
-6 | -0.386 | 0.00786 | -0.053 | -49.169
-5.5 | -0.334 | 0.00761 | -0.053 | -43.818
-5 | -0.279 | 0.00736 | -0.054 | -37.861
-4.5 | -0.222 | 0.00713 | -0.055 | -31.147
-4 | -0.164 | 0.00685 | -0.056 | -23.935
-3.5 | -0.105 | 0.00662 | -0.057 | -15.841
-3 | -0.045 | 0.00643 | -0.058 | -7.014
-2.5 | 0.015 | 0.00624 | -0.059 | 2.434
-2 | 0.076 | 0.00345 | -0.06 | 22.018
-1.5 | 0.137 | 0.00325 | -0.061 | 42.06
-1 | 0.198 | 0.00326 | -0.062 | 60.604
-0.5 | 0.259 | 0.00327 | -0.063 | 79.103
0 | 0.319 | 0.00329 | -0.064 | 96.993
0.5 | 0.38 | 0.0033 | -0.064 | 114.956
1 | 0.441 | 0.00334 | -0.065 | 131.855
1.5 | 0.501 | 0.00345 | -0.066 | 145.297
2 | 0.56 | 0.00352 | -0.067 | 159.133
2.5 | 0.62 | 0.00399 | -0.068 | 155.573
3 | 0.68 | 0.00425 | -0.069 | 159.779
3.5 | 0.738 | 0.00488 | -0.07 | 151.302
4 | 0.788 | 0.00625 | -0.07 | 126.119
4.5 | 0.836 | 0.00936 | -0.07 | 89.302
5 | 0.89 | 0.01005 | -0.071 | 88.594
5.5 | 0.943 | 0.01118 | -0.072 | 84.374
6 | 0.995 | 0.01165 | -0.072 | 85.427
6.5 | 1.046 | 0.01217 | -0.073 | 85.939
7 | 1.095 | 0.01273 | -0.074 | 85.972
7.5 | 1.142 | 0.0133 | -0.075 | 85.905
8 | 1.188 | 0.01387 | -0.076 | 85.639
8.5 | 1.231 | 0.01446 | -0.076 | 85.148
9 | 1.273 | 0.01507 | -0.077 | 84.433
9.5 | 1.31 | 0.01575 | -0.078 | 83.178
10 | 1.343 | 0.01644 | -0.079 | 81.701
10.5 | 1.372 | 0.01717 | -0.079 | 79.887
11 | 1.397 | 0.01797 | -0.08 | 77.763
11.5 | 1.418 | 0.01881 | -0.081 | 75.393
12 | 1.436 | 0.01969 | -0.081 | 72.912
12.5 | 1.449 | 0.02063 | -0.082 | 70.247
13 | 1.459 | 0.02164 | -0.083 | 67.408
13.5 | 1.464 | 0.0226 | -0.084 | 64.759
14 | 1.465 | 0.0238 | -0.084 | 61.55
14.5 | 1.462 | 0.02509 | -0.085 | 58.262
15 | 1.455 | 0.02659 | -0.085 | 54.722
15.5 | 1.444 | 0.02849 | -0.086 | 50.689
16 | 1.43 | 0.03039 | -0.086 | 47.055
16.5 | 1.412 | 0.03278 | -0.087 | 43.064
17 | 1.39 | 0.0357 | -0.087 | 38.947
17.5 | 1.36 | 0.04082 | -0.087 | 33.312
18 | 1.243 | 0.07845 | -0.077 | 15.844
18.5 | 1.167 | 0.11615 | -0.067 | 10.047
19 | 1.136 | 0.12241 | -0.067 | 9.283

## 66. Re 4M Mach 0.00 (2)
BIGFOIL.COM POLAR EXPORT
nlf414f
NLF-0414F |  |  |  | Cl Max: | 1.8455 | at alpha= | 20 | deg
XFOIL ncrit=9 |  |  |  | L/D Max: | 139.142 | at alpha= | 2 | deg
Re: | 4000000 |  |  | Cd Min: | 0.05822 | at alpha= | 20 | deg
Mach: | 0 |  |  | Cl=0 at alpha= | -2.7814 | deg
|  |  |  | @ Cl=0.1, Cd= | 0.0061048
|  |  |  | @ Cl=0.4, Cd= | 0.0038681
|  |  |  | @ Cl=0.6, Cd= | 0.0050128
alpha (deg) | Cl | Cd | Cm | Cl/Cd
-17.5 | -1.2309 | 0.05304 | -0.0569 | -23.207
-17 | -1.2538 | 0.04431 | -0.0604 | -28.2961
-16.5 | -1.2582 | 0.0389 | -0.0609 | -32.3445
-16 | -1.2537 | 0.0348 | -0.0603 | -36.0259
-15.5 | -1.2426 | 0.03147 | -0.0593 | -39.4852
-15 | -1.2243 | 0.02881 | -0.0582 | -42.4957
-14.5 | -1.2025 | 0.02642 | -0.0571 | -45.5148
-14 | -1.1757 | 0.02434 | -0.0563 | -48.3032
-13.5 | -1.1448 | 0.02258 | -0.0554 | -50.6997
-13 | -1.1053 | 0.02107 | -0.0549 | -52.4585
-12.5 | -1.0628 | 0.01964 | -0.0546 | -54.1141
-12 | -1.0175 | 0.01833 | -0.0544 | -55.5101
-11.5 | -0.97 | 0.01712 | -0.0545 | -56.6589
-11 | -0.9208 | 0.016 | -0.0546 | -57.55
-10.5 | -0.8701 | 0.01497 | -0.0548 | -58.1229
-10 | -0.8183 | 0.01403 | -0.0552 | -58.325
-9.5 | -0.7653 | 0.01316 | -0.0556 | -58.1535
-9 | -0.7115 | 0.01238 | -0.0561 | -57.4717
-8.5 | -0.6569 | 0.01167 | -0.0567 | -56.2896
-8 | -0.6016 | 0.01102 | -0.0573 | -54.5917
-7.5 | -0.546 | 0.01037 | -0.058 | -52.6519
-7 | -0.4916 | 0.00935 | -0.0585 | -52.5775
-6.5 | -0.4348 | 0.0088 | -0.0593 | -49.4091
-6 | -0.377 | 0.00846 | -0.0602 | -44.5626
-5.5 | -0.319 | 0.00818 | -0.0612 | -38.9976
-5 | -0.2607 | 0.00797 | -0.0622 | -32.7102
-4.5 | -0.2025 | 0.00766 | -0.0631 | -26.436
-4 | -0.1438 | 0.00737 | -0.0641 | -19.5115
-3.5 | -0.0848 | 0.00713 | -0.0652 | -11.8934
-3 | -0.0258 | 0.00686 | -0.0662 | -3.7609
-2.5 | 0.0332 | 0.00657 | -0.0673 | 5.0533
-2 | 0.0922 | 0.00619 | -0.0684 | 14.895
-1.5 | 0.1508 | 0.00555 | -0.0698 | 27.1712
-1 | 0.2094 | 0.00454 | -0.0714 | 46.1233
-0.5 | 0.2684 | 0.00372 | -0.0728 | 72.1505
0 | 0.3288 | 0.00377 | -0.0738 | 87.2149
0.5 | 0.3888 | 0.00387 | -0.0748 | 100.4651
1 | 0.4493 | 0.00386 | -0.0759 | 116.399
1.5 | 0.5095 | 0.00388 | -0.077 | 131.3144
2 | 0.5677 | 0.00408 | -0.0779 | 139.1422
2.5 | 0.6186 | 0.00555 | -0.0781 | 111.4595
3.5 | 0.7186 | 0.00782 | -0.0784 | 91.8926
4 | 0.7702 | 0.00853 | -0.0785 | 90.2931
4.5 | 0.8222 | 0.00913 | -0.0787 | 90.0548
5 | 0.8735 | 0.00972 | -0.0787 | 89.8663
5.5 | 0.9244 | 0.01028 | -0.0787 | 89.9222
6 | 0.9752 | 0.01079 | -0.0786 | 90.38
6.5 | 1.0252 | 0.0113 | -0.0785 | 90.7257
7 | 1.0706 | 0.01193 | -0.0777 | 89.7402
7.5 | 1.1175 | 0.01259 | -0.0774 | 88.7609
8 | 1.1633 | 0.01332 | -0.0768 | 87.3348
8.5 | 1.2085 | 0.01402 | -0.0761 | 86.1983
9 | 1.2513 | 0.01484 | -0.0751 | 84.3194
9.5 | 1.2935 | 0.01566 | -0.0739 | 82.599
10 | 1.3357 | 0.01645 | -0.0728 | 81.1976
10.5 | 1.3756 | 0.01736 | -0.0715 | 79.2396
11 | 1.4136 | 0.01837 | -0.0698 | 76.9516
11.5 | 1.45 | 0.01948 | -0.068 | 74.4353
12 | 1.4878 | 0.02047 | -0.0665 | 72.682
12.5 | 1.5239 | 0.02157 | -0.0648 | 70.649
13 | 1.558 | 0.02277 | -0.0628 | 68.4234
13.5 | 1.5914 | 0.02403 | -0.0609 | 66.2256
14 | 1.62 | 0.02557 | -0.0585 | 63.3555
14.5 | 1.6464 | 0.02731 | -0.0559 | 60.2856
15 | 1.6751 | 0.02886 | -0.0537 | 58.0423
15.5 | 1.7034 | 0.03052 | -0.0516 | 55.8126
16 | 1.7299 | 0.03236 | -0.0495 | 53.458
16.5 | 1.7541 | 0.0344 | -0.0473 | 50.9913
17 | 1.7765 | 0.03666 | -0.0452 | 48.4588
17.5 | 1.7976 | 0.03908 | -0.0431 | 45.998
18 | 1.8148 | 0.0419 | -0.041 | 43.3126
18.5 | 1.8291 | 0.04512 | -0.0389 | 40.5386
19 | 1.8374 | 0.04898 | -0.0368 | 37.5133
19.5 | 1.8367 | 0.05397 | -0.0348 | 34.0319
20 | 1.8455 | 0.05822 | -0.0337 | 31.6987

## 67. Re 4M Mach 0.10 (1)
BIGFOIL.COM POLAR EXPORT
nlf414f
NLF-0414F |  |  |  | Cl Max: | 1.451 | at alpha= | 13.5 | deg
JavaFoil+Calcfoil stall+Eppler ext transition |  |  |  | L/D Max: | 159.745 | at alpha= | 2 | deg
Re: | 4000000 |  |  | Cd Min: | 0.00326 | at alpha= | -1.5 | deg
Mach: | 0.1 |  |  | Cl=0 at alpha= | -2.625 | deg
|  |  |  | @ Cl=0.1, Cd= | 0.0033692
|  |  |  | @ Cl=0.4, Cd= | 0.0033218
|  |  |  | @ Cl=0.6, Cd= | 0.0038137
alpha (deg) | Cl | Cd | Cm | Cl/Cd
-15.5 | -0.543 | 0.107 | -0.019 | -5.073
-15 | -0.556 | 0.10179 | -0.02 | -5.464
-14.5 | -0.568 | 0.09654 | -0.02 | -5.883
-14 | -0.579 | 0.09047 | -0.021 | -6.395
-13.5 | -0.587 | 0.08531 | -0.022 | -6.879
-13 | -0.593 | 0.08051 | -0.023 | -7.362
-12.5 | -0.596 | 0.07567 | -0.023 | -7.875
-12 | -0.596 | 0.07093 | -0.024 | -8.406
-11.5 | -0.594 | 0.06585 | -0.026 | -9.025
-11 | -0.594 | 0.0571 | -0.029 | -10.409
-10.5 | -0.672 | 0.01534 | -0.042 | -43.803
-10 | -0.662 | 0.01332 | -0.044 | -49.674
-9.5 | -0.646 | 0.01194 | -0.045 | -54.081
-9 | -0.637 | 0.01039 | -0.047 | -61.368
-8.5 | -0.606 | 0.00958 | -0.048 | -63.228
-8 | -0.57 | 0.00913 | -0.049 | -62.38
-7.5 | -0.529 | 0.00883 | -0.05 | -59.962
-7 | -0.485 | 0.00847 | -0.051 | -57.291
-6.5 | -0.438 | 0.00823 | -0.052 | -53.191
-6 | -0.388 | 0.00787 | -0.053 | -49.261
-5.5 | -0.335 | 0.00764 | -0.054 | -43.816
-5 | -0.28 | 0.00735 | -0.055 | -38.061
-4.5 | -0.223 | 0.0071 | -0.056 | -31.376
-4 | -0.165 | 0.00686 | -0.056 | -24.026
-3.5 | -0.105 | 0.00663 | -0.057 | -15.908
-3 | -0.045 | 0.00642 | -0.058 | -7.06
-2.5 | 0.015 | 0.00625 | -0.059 | 2.445
-2 | 0.076 | 0.00344 | -0.06 | 22.177
-1.5 | 0.137 | 0.00326 | -0.061 | 42.11
-1 | 0.199 | 0.00327 | -0.062 | 60.858
-0.5 | 0.26 | 0.00327 | -0.063 | 79.444
0 | 0.321 | 0.00329 | -0.064 | 97.394
0.5 | 0.382 | 0.00331 | -0.065 | 115.448
1 | 0.443 | 0.00335 | -0.066 | 132.267
1.5 | 0.504 | 0.00343 | -0.067 | 146.84
2 | 0.563 | 0.00353 | -0.068 | 159.745
2.5 | 0.623 | 0.00399 | -0.068 | 156.317
3 | 0.683 | 0.0043 | -0.069 | 158.774
3.5 | 0.742 | 0.00495 | -0.07 | 150.036
4 | 0.791 | 0.00633 | -0.07 | 124.947
4.5 | 0.84 | 0.00944 | -0.07 | 88.951
5 | 0.894 | 0.01015 | -0.071 | 88.095
5.5 | 0.947 | 0.01126 | -0.072 | 84.101
6 | 0.999 | 0.01174 | -0.073 | 85.1
6.5 | 1.05 | 0.01226 | -0.074 | 85.619
7 | 1.099 | 0.01286 | -0.074 | 85.466
7.5 | 1.146 | 0.01342 | -0.075 | 85.406
8 | 1.192 | 0.01398 | -0.076 | 85.211
8.5 | 1.235 | 0.01459 | -0.077 | 84.653
9 | 1.276 | 0.01522 | -0.077 | 83.862
9.5 | 1.313 | 0.01593 | -0.078 | 82.39
10 | 1.344 | 0.01661 | -0.079 | 80.945
10.5 | 1.372 | 0.01736 | -0.08 | 79.038
11 | 1.396 | 0.01819 | -0.08 | 76.734
11.5 | 1.416 | 0.01907 | -0.081 | 74.234
12 | 1.431 | 0.01994 | -0.082 | 71.771
12.5 | 1.442 | 0.02092 | -0.083 | 68.946
13 | 1.449 | 0.02197 | -0.083 | 65.947
13.5 | 1.451 | 0.02297 | -0.084 | 63.177
14 | 1.449 | 0.02424 | -0.085 | 59.771
14.5 | 1.442 | 0.02569 | -0.085 | 56.13
15 | 1.431 | 0.02726 | -0.086 | 52.503
15.5 | 1.417 | 0.02928 | -0.086 | 48.386
16 | 1.397 | 0.03154 | -0.087 | 44.296
16.5 | 1.374 | 0.03421 | -0.087 | 40.172
17 | 1.342 | 0.03925 | -0.087 | 34.201
17.5 | 1.203 | 0.0863 | -0.074 | 13.94
18 | 1.143 | 0.11346 | -0.066 | 10.072
18.5 | 1.114 | 0.12191 | -0.065 | 9.135

## 68. Re 4M Mach 0.10 (2)
BIGFOIL.COM POLAR EXPORT
nlf414f
NLF-0414F |  |  |  | Cl Max: | 1.8333 | at alpha= | 20 | deg
XFOIL ncrit=9 |  |  |  | L/D Max: | 139.341 | at alpha= | 2 | deg
Re: | 4000000 |  |  | Cd Min: | 0.19428 | at alpha= | -20 | deg
Mach: | 0.1 |  |  | Cl=0 at alpha= | -2.7815 | deg
|  |  |  | @ Cl=0.1, Cd= | 0.0061099
|  |  |  | @ Cl=0.4, Cd= | 0.0038886
|  |  |  | @ Cl=0.6, Cd= | 0.0049368
alpha (deg) | Cl | Cd | Cm | Cl/Cd
-20 | -0.4153 | 0.19428 | 0.0029 | -2.1376
-19.5 | -0.4069 | 0.18884 | 0 | -2.1547
-19 | -0.3981 | 0.18376 | -0.0028 | -2.1664
-18.5 | -0.3895 | 0.17869 | -0.0056 | -2.1798
-16.5 | -1.1693 | 0.05051 | -0.0603 | -23.1499
-16 | -1.1916 | 0.04227 | -0.063 | -28.1902
-15.5 | -1.1982 | 0.03682 | -0.0629 | -32.5421
-15 | -1.1931 | 0.03282 | -0.0619 | -36.3528
-14.5 | -1.1793 | 0.02966 | -0.0607 | -39.7606
-14 | -1.1594 | 0.02702 | -0.0594 | -42.909
-13.5 | -1.1348 | 0.02463 | -0.0585 | -46.0739
-13 | -1.1024 | 0.02281 | -0.0574 | -48.3297
-12.5 | -1.0627 | 0.02111 | -0.0568 | -50.3411
-12 | -1.0194 | 0.01955 | -0.0564 | -52.1432
-11.5 | -0.9732 | 0.01813 | -0.0562 | -53.679
-11 | -0.9248 | 0.01682 | -0.0561 | -54.9822
-10.5 | -0.8746 | 0.01564 | -0.0562 | -55.9207
-10 | -0.8229 | 0.01456 | -0.0564 | -56.5179
-9.5 | -0.77 | 0.01359 | -0.0567 | -56.6593
-9 | -0.716 | 0.01272 | -0.057 | -56.2893
-8.5 | -0.6611 | 0.01194 | -0.0575 | -55.3685
-8 | -0.6056 | 0.01124 | -0.0581 | -53.879
-7.5 | -0.5494 | 0.0106 | -0.0587 | -51.8302
-7 | -0.4948 | 0.00951 | -0.0591 | -52.0294
-6.5 | -0.4378 | 0.00889 | -0.0599 | -49.2463
-6 | -0.3796 | 0.00853 | -0.0607 | -44.5018
-5.5 | -0.3212 | 0.00823 | -0.0616 | -39.0279
-5 | -0.2626 | 0.00803 | -0.0626 | -32.7024
-4.5 | -0.2038 | 0.00769 | -0.0635 | -26.502
-4 | -0.1447 | 0.00739 | -0.0645 | -19.5805
-3.5 | -0.0853 | 0.00716 | -0.0656 | -11.9134
-3 | -0.026 | 0.00688 | -0.0666 | -3.7791
-2.5 | 0.0335 | 0.0066 | -0.0677 | 5.0758
-2 | 0.0928 | 0.00621 | -0.0688 | 14.9436
-1 | 0.2107 | 0.00457 | -0.0719 | 46.105
-0.5 | 0.2701 | 0.00373 | -0.0733 | 72.4129
0 | 0.3309 | 0.00379 | -0.0743 | 87.3087
0.5 | 0.3913 | 0.00389 | -0.0752 | 100.5913
1 | 0.4522 | 0.00388 | -0.0763 | 116.5464
1.5 | 0.5128 | 0.00389 | -0.0774 | 131.8252
2 | 0.5713 | 0.0041 | -0.0783 | 139.3415
2.5 | 0.6224 | 0.00559 | -0.0786 | 111.3417
3 | 0.6733 | 0.00676 | -0.0788 | 99.6006
3.5 | 0.7225 | 0.00788 | -0.0788 | 91.6878
4 | 0.7742 | 0.0086 | -0.0789 | 90.0233
4.5 | 0.8264 | 0.00921 | -0.079 | 89.7286
5 | 0.8777 | 0.00981 | -0.0789 | 89.4699
5.5 | 0.9287 | 0.01038 | -0.0788 | 89.4701
6 | 0.9796 | 0.0109 | -0.0787 | 89.8716
6.5 | 1.0296 | 0.01144 | -0.0785 | 90
7 | 1.0743 | 0.01212 | -0.0777 | 88.6386
7.5 | 1.1216 | 0.01282 | -0.0772 | 87.4883
8 | 1.1675 | 0.01354 | -0.0765 | 86.226
8.5 | 1.2126 | 0.01427 | -0.0757 | 84.9755
9 | 1.2549 | 0.01515 | -0.0744 | 82.8317
9.5 | 1.298 | 0.01593 | -0.0733 | 81.4815
10 | 1.3397 | 0.01678 | -0.072 | 79.8391
10.5 | 1.3799 | 0.01771 | -0.0705 | 77.9164
11 | 1.4168 | 0.01883 | -0.0686 | 75.2416
11.5 | 1.4547 | 0.01988 | -0.0668 | 73.174
12 | 1.4925 | 0.02091 | -0.0651 | 71.3773
12.5 | 1.5278 | 0.0221 | -0.0632 | 69.1312
13 | 1.5624 | 0.02332 | -0.0612 | 66.9983
13.5 | 1.5942 | 0.02473 | -0.0589 | 64.4642
14 | 1.6218 | 0.02642 | -0.0562 | 61.3853
14.5 | 1.6505 | 0.02806 | -0.0538 | 58.8204
15 | 1.6786 | 0.02975 | -0.0514 | 56.4235
15.5 | 1.7073 | 0.03149 | -0.0493 | 54.2172
16 | 1.7316 | 0.03357 | -0.0469 | 51.5818
16.5 | 1.7561 | 0.03572 | -0.0446 | 49.1629
17 | 1.7773 | 0.03821 | -0.0423 | 46.514
17.5 | 1.7955 | 0.041 | -0.04 | 43.7927
18 | 1.8111 | 0.04415 | -0.0378 | 41.0215
18.5 | 1.8214 | 0.04791 | -0.0356 | 38.0171
19 | 1.8224 | 0.05274 | -0.0334 | 34.5544
19.5 | 1.8273 | 0.05748 | -0.0319 | 31.7902
20 | 1.8333 | 0.06225 | -0.031 | 29.4506

## 69. Re 4M Mach 0.25 (1)
BIGFOIL.COM POLAR EXPORT
nlf414f
NLF-0414F |  |  |  | Cl Max: | 1.385 | at alpha= | 11.5 | deg
JavaFoil+Calcfoil stall+Eppler ext transition |  |  |  | L/D Max: | 162.468 | at alpha= | 2 | deg
Re: | 4000000 |  |  | Cd Min: | 0.00326 | at alpha= | -1 | deg
Mach: | 0.25 |  |  | Cl=0 at alpha= | -2.627 | deg
|  |  |  | @ Cl=0.1, Cd= | 0.0034067
|  |  |  | @ Cl=0.4, Cd= | 0.0033264
|  |  |  | @ Cl=0.6, Cd= | 0.0037321
alpha (deg) | Cl | Cd | Cm | Cl/Cd
-14 | -0.334 | 0.0978 | -0.019 | -3.412
-13.5 | -0.373 | 0.09203 | -0.02 | -4.058
-13 | -0.409 | 0.08659 | -0.021 | -4.72
-12.5 | -0.44 | 0.08074 | -0.022 | -5.445
-12 | -0.465 | 0.07614 | -0.023 | -6.111
-11.5 | -0.485 | 0.07141 | -0.023 | -6.797
-11 | -0.5 | 0.06701 | -0.024 | -7.456
-10.5 | -0.509 | 0.06217 | -0.026 | -8.183
-10 | -0.512 | 0.05749 | -0.027 | -8.901
-9.5 | -0.513 | 0.04991 | -0.031 | -10.283
-9 | -0.585 | 0.01278 | -0.047 | -45.775
-8.5 | -0.572 | 0.00928 | -0.048 | -61.655
-8 | -0.56 | 0.00993 | -0.051 | -56.408
-7.5 | -0.526 | 0.00922 | -0.051 | -57.073
-7 | -0.487 | 0.00881 | -0.052 | -55.219
-6.5 | -0.442 | 0.00836 | -0.053 | -52.88
-6 | -0.393 | 0.00807 | -0.054 | -48.746
-5.5 | -0.341 | 0.0078 | -0.055 | -43.681
-5 | -0.286 | 0.00749 | -0.056 | -38.157
-4.5 | -0.228 | 0.00722 | -0.057 | -31.587
-4 | -0.169 | 0.00698 | -0.058 | -24.168
-3.5 | -0.108 | 0.00674 | -0.059 | -16.056
-3 | -0.047 | 0.00653 | -0.06 | -7.131
-2.5 | 0.016 | 0.00629 | -0.061 | 2.494
-2 | 0.078 | 0.00348 | -0.062 | 22.536
-1.5 | 0.141 | 0.00327 | -0.063 | 43.161
-1 | 0.204 | 0.00326 | -0.064 | 62.646
-0.5 | 0.267 | 0.00328 | -0.065 | 81.427
0 | 0.33 | 0.0033 | -0.066 | 99.772
0.5 | 0.392 | 0.00332 | -0.067 | 118.268
1 | 0.455 | 0.00337 | -0.067 | 135.164
1.5 | 0.518 | 0.00346 | -0.068 | 149.519
2 | 0.579 | 0.00356 | -0.069 | 162.468
2.5 | 0.64 | 0.00406 | -0.07 | 157.845
3 | 0.701 | 0.00439 | -0.071 | 159.737
3.5 | 0.753 | 0.00584 | -0.071 | 128.828
4 | 0.807 | 0.0067 | -0.072 | 120.521
4.5 | 0.86 | 0.00987 | -0.072 | 87.133
5 | 0.915 | 0.01122 | -0.073 | 81.509
5.5 | 0.969 | 0.01172 | -0.074 | 82.664
6 | 1.021 | 0.01226 | -0.075 | 83.326
6.5 | 1.072 | 0.01284 | -0.075 | 83.48
7 | 1.121 | 0.01345 | -0.076 | 83.352
7.5 | 1.168 | 0.01405 | -0.077 | 83.096
8 | 1.212 | 0.0147 | -0.078 | 82.447
8.5 | 1.253 | 0.01539 | -0.079 | 81.4
9 | 1.29 | 0.01609 | -0.079 | 80.164
9.5 | 1.322 | 0.01689 | -0.08 | 78.273
10 | 1.347 | 0.01774 | -0.081 | 75.903
10.5 | 1.366 | 0.01857 | -0.082 | 73.564
11 | 1.379 | 0.01949 | -0.082 | 70.753
11.5 | 1.385 | 0.02054 | -0.083 | 67.425
12 | 1.385 | 0.0216 | -0.084 | 64.116
12.5 | 1.377 | 0.02281 | -0.085 | 60.358
13 | 1.362 | 0.02419 | -0.085 | 56.306
13.5 | 1.339 | 0.0257 | -0.086 | 52.113
14 | 1.308 | 0.02798 | -0.086 | 46.747
14.5 | 1.268 | 0.03096 | -0.087 | 40.962
15 | 1.151 | 0.05464 | -0.079 | 21.057
15.5 | 1.023 | 0.1004 | -0.062 | 10.19
16 | 0.966 | 0.11426 | -0.057 | 8.458
16.5 | 0.91 | 0.12646 | -0.054 | 7.198

## 70. Re 4M Mach 0.25 (2)
BIGFOIL.COM POLAR EXPORT
nlf414f
NLF-0414F |  |  |  | Cl Max: | 1.747 | at alpha= | 17 | deg
XFOIL ncrit=9 |  |  |  | L/D Max: | 141.193 | at alpha= | 2 | deg
Re: | 4000000 |  |  | Cd Min: | 0.15031 | at alpha= | -15.5 | deg
Mach: | 0.25 |  |  | Cl=0 at alpha= | -2.7833 | deg
|  |  |  | @ Cl=0.1, Cd= | 0.0063118
|  |  |  | @ Cl=0.4, Cd= | 0.003982
|  |  |  | @ Cl=0.6, Cd= | 0.0044467
alpha (deg) | Cl | Cd | Cm | Cl/Cd
-15.5 | -0.339 | 0.15031 | -0.0221 | -2.2553
-15 | -0.3333 | 0.14509 | -0.0247 | -2.2972
-14.5 | -0.3315 | 0.14006 | -0.027 | -2.3668
-14 | -0.3363 | 0.13647 | -0.0285 | -2.4643
-13.5 | -0.3348 | 0.13032 | -0.031 | -2.5691
-13 | -0.3334 | 0.12329 | -0.0337 | -2.7042
-12.5 | -0.3347 | 0.11538 | -0.0367 | -2.9008
-12 | -0.4744 | 0.11894 | -0.0245 | -3.9886
-11.5 | -0.4853 | 0.10715 | -0.0302 | -4.5292
-11 | -0.8367 | 0.03455 | -0.0681 | -24.2171
-10.5 | -0.8581 | 0.02538 | -0.0658 | -33.8101
-10 | -0.8299 | 0.0207 | -0.0643 | -40.0918
-9.5 | -0.7862 | 0.01775 | -0.0634 | -44.293
-9 | -0.7357 | 0.01568 | -0.0629 | -46.9196
-8.5 | -0.6815 | 0.01412 | -0.0627 | -48.2649
-8 | -0.6254 | 0.01288 | -0.0626 | -48.5559
-7.5 | -0.568 | 0.01184 | -0.0627 | -47.973
-7 | -0.5115 | 0.01061 | -0.0628 | -48.2092
-6.5 | -0.454 | 0.00953 | -0.063 | -47.639
-6 | -0.3941 | 0.00897 | -0.0636 | -43.9353
-5.5 | -0.3334 | 0.00861 | -0.0643 | -38.7224
-5 | -0.2723 | 0.00823 | -0.0651 | -33.0863
-4.5 | -0.211 | 0.00792 | -0.0659 | -26.6414
-4 | -0.1499 | 0.00752 | -0.0668 | -19.9335
-3.5 | -0.0883 | 0.00725 | -0.0678 | -12.1793
-3 | -0.0267 | 0.00699 | -0.0688 | -3.8197
-2.5 | 0.0349 | 0.00671 | -0.0699 | 5.2012
-2 | 0.0963 | 0.00635 | -0.0711 | 15.1654
-1.5 | 0.1573 | 0.00572 | -0.0725 | 27.5
-1 | 0.2182 | 0.00472 | -0.0742 | 46.2288
-0.5 | 0.2795 | 0.00382 | -0.0757 | 73.1675
0 | 0.3425 | 0.00389 | -0.0768 | 88.0463
0.5 | 0.405 | 0.00399 | -0.0778 | 101.5038
1 | 0.4682 | 0.00395 | -0.0789 | 118.5316
1.5 | 0.531 | 0.00395 | -0.0801 | 134.4304
2 | 0.5916 | 0.00419 | -0.081 | 141.1933
2.5 | 0.6433 | 0.00577 | -0.0811 | 111.4905
3 | 0.6944 | 0.00704 | -0.0812 | 98.6364
3.5 | 0.7433 | 0.00826 | -0.0808 | 89.9879
4 | 0.796 | 0.00899 | -0.0807 | 88.5428
4.5 | 0.8483 | 0.00967 | -0.0804 | 87.7249
5 | 0.8993 | 0.01037 | -0.08 | 86.7213
5.5 | 0.9506 | 0.01105 | -0.0797 | 86.0271
6 | 0.997 | 0.01181 | -0.0787 | 84.42
6.5 | 1.0466 | 0.01254 | -0.078 | 83.4609
7 | 1.0952 | 0.01326 | -0.0772 | 82.5943
7.5 | 1.1413 | 0.01409 | -0.0758 | 81.0007
8 | 1.1882 | 0.01485 | -0.0746 | 80.0135
8.5 | 1.2322 | 0.01578 | -0.0729 | 78.0862
9 | 1.2761 | 0.01668 | -0.0711 | 76.5048
9.5 | 1.3191 | 0.01764 | -0.0693 | 74.7789
10 | 1.3607 | 0.01867 | -0.0672 | 72.8816
10.5 | 1.3981 | 0.01995 | -0.0645 | 70.0802
11 | 1.4379 | 0.02111 | -0.0622 | 68.1146
11.5 | 1.4767 | 0.02232 | -0.0598 | 66.1604
12 | 1.5128 | 0.02373 | -0.0571 | 63.7505
12.5 | 1.5473 | 0.02523 | -0.0542 | 61.3278
13 | 1.578 | 0.02701 | -0.0509 | 58.4228
13.5 | 1.6035 | 0.02919 | -0.0473 | 54.9332
14 | 1.6345 | 0.03112 | -0.0444 | 52.5225
14.5 | 1.6615 | 0.03339 | -0.0413 | 49.7604
15 | 1.6854 | 0.03599 | -0.0381 | 46.8297
15.5 | 1.7075 | 0.03885 | -0.035 | 43.9511
16 | 1.7251 | 0.04217 | -0.0319 | 40.9082
16.5 | 1.7394 | 0.04596 | -0.029 | 37.846
17 | 1.747 | 0.05054 | -0.0263 | 34.5667
17.5 | 1.7466 | 0.05618 | -0.024 | 31.0894
18 | 1.7331 | 0.06354 | -0.0225 | 27.2757
18.5 | 1.707 | 0.0729 | -0.0223 | 23.4156
19 | 1.6866 | 0.08223 | -0.0235 | 20.5108
19.5 | 1.6584 | 0.09317 | -0.0263 | 17.7997
20 | 1.6204 | 0.1061 | -0.0311 | 15.2724

## 71. Re 4M Mach 0.50 (1)
BIGFOIL.COM POLAR EXPORT
nlf414f
NLF-0414F |  |  |  | Cl Max: | 1.238 | at alpha= | 20 | deg
JavaFoil+Calcfoil stall+Eppler ext transition |  |  |  | L/D Max: | 172.887 | at alpha= | 2 | deg
Re: | 4000000 |  |  | Cd Min: | 0.0033 | at alpha= | -1.5 | deg
Mach: | 0.5 |  |  | Cl=0 at alpha= | -2.6232 | deg
|  |  |  | @ Cl=0.1, Cd= | 0.0058324
|  |  |  | @ Cl=0.4, Cd= | 0.003379
|  |  |  | @ Cl=0.6, Cd= | 0.0036439
alpha (deg) | Cl | Cd | Cm | Cl/Cd
-20 | -0.966 | 0.16479 | -0.02 | -5.861
-19.5 | -0.937 | 0.15876 | -0.02 | -5.902
-19 | -0.909 | 0.15548 | -0.02 | -5.849
-18.5 | -0.882 | 0.14878 | -0.02 | -5.929
-18 | -0.855 | 0.14587 | -0.021 | -5.861
-17.5 | -0.829 | 0.14795 | -0.022 | -5.603
-17 | -0.801 | 0.13534 | -0.022 | -5.921
-16.5 | -0.772 | 0.13136 | -0.022 | -5.878
-16 | -0.744 | 0.12733 | -0.021 | -5.841
-15.5 | -0.716 | 0.12199 | -0.022 | -5.871
-15 | -0.689 | 0.11813 | -0.022 | -5.832
-14.5 | -0.661 | 0.11048 | -0.023 | -5.987
-14 | -0.635 | 0.11161 | -0.023 | -5.686
-13.5 | -0.606 | 0.10311 | -0.023 | -5.88
-13 | -0.578 | 0.09926 | -0.023 | -5.82
-12.5 | -0.55 | 0.09489 | -0.023 | -5.798
-12 | -0.523 | 0.09297 | -0.024 | -5.621
-11.5 | -0.495 | 0.08876 | -0.024 | -5.577
-11 | -0.467 | 0.08489 | -0.025 | -5.506
-10.5 | -0.439 | 0.07868 | -0.024 | -5.581
-10 | -0.412 | 0.06804 | -0.025 | -6.05
-9.5 | -0.384 | 0.06179 | -0.026 | -6.215
-9 | -0.357 | 0.05666 | -0.028 | -6.301
-8.5 | -0.331 | 0.05112 | -0.031 | -6.467
-8 | -0.359 | 0.0127 | -0.054 | -28.266
-7.5 | -0.272 | 0.05124 | -0.025 | -5.307
-7 | -0.245 | 0.0462 | -0.028 | -5.292
-6.5 | -0.218 | 0.0414 | -0.032 | -5.26
-6 | -0.329 | 0.00864 | -0.059 | -38.115
-5.5 | -0.334 | 0.00877 | -0.06 | -38.102
-5 | -0.301 | 0.0083 | -0.063 | -36.293
-4.5 | -0.247 | 0.00787 | -0.064 | -31.355
-4 | -0.185 | 0.00747 | -0.065 | -24.784
-3.5 | -0.12 | 0.00718 | -0.066 | -16.657
-3 | -0.052 | 0.00683 | -0.067 | -7.579
-2.5 | 0.017 | 0.00653 | -0.068 | 2.678
-2 | 0.087 | 0.0064 | -0.069 | 13.668
-1.5 | 0.158 | 0.0033 | -0.07 | 47.855
-1 | 0.228 | 0.00331 | -0.071 | 68.905
-0.5 | 0.299 | 0.00335 | -0.072 | 89.111
0 | 0.368 | 0.00337 | -0.073 | 109.476
0.5 | 0.439 | 0.00339 | -0.074 | 129.22
1 | 0.509 | 0.00349 | -0.075 | 145.709
1.5 | 0.579 | 0.0036 | -0.076 | 160.553
2 | 0.646 | 0.00374 | -0.078 | 172.887
2.5 | 0.705 | 0.0046 | -0.078 | 153.282
3 | 0.766 | 0.00538 | -0.078 | 142.254
3.5 | 0.826 | 0.00711 | -0.078 | 116.219
4 | 0.887 | 0.01091 | -0.079 | 81.329
4.5 | 0.948 | 0.01255 | -0.08 | 75.533
5 | 1.006 | 0.01319 | -0.081 | 76.253
5.5 | 1.06 | 0.01391 | -0.082 | 76.228
6 | 1.11 | 0.01474 | -0.083 | 75.302
6.5 | 1.152 | 0.01562 | -0.084 | 73.762
7 | 1.186 | 0.01657 | -0.085 | 71.598
7.5 | 1.206 | 0.0176 | -0.086 | 68.494
8 | 1.202 | 0.01883 | -0.086 | 63.83
8.5 | 1.15 | 0.02024 | -0.087 | 56.827
9 | 0.766 | 0.02205 | -0.088 | 34.76
9.5 | 0.673 | 0.06507 | -0.048 | 10.336
10 | 0.697 | 0.07459 | -0.045 | 9.35
10.5 | 0.724 | 0.08377 | -0.046 | 8.646
11 | 0.751 | 0.08743 | -0.046 | 8.591
11.5 | 0.778 | 0.09251 | -0.046 | 8.407
12 | 0.805 | 0.0958 | -0.048 | 8.405
12.5 | 0.834 | 0.1012 | -0.052 | 8.242
13 | 0.86 | 0.1027 | -0.051 | 8.372
13.5 | 0.886 | 0.10694 | -0.052 | 8.29
14 | 0.914 | 0.11089 | -0.053 | 8.239
14.5 | 0.943 | 0.1159 | -0.057 | 8.138
15 | 0.969 | 0.11975 | -0.057 | 8.089
15.5 | 0.995 | 0.12397 | -0.058 | 8.029
16 | 1.022 | 0.13098 | -0.059 | 7.804
16.5 | 1.052 | 0.13334 | -0.062 | 7.889
17 | 1.083 | 0.13781 | -0.065 | 7.856
17.5 | 1.104 | 0.14308 | -0.063 | 7.714
18 | 1.13 | 0.14504 | -0.064 | 7.792
18.5 | 1.157 | 0.15116 | -0.065 | 7.654
19 | 1.188 | 0.155 | -0.068 | 7.665
19.5 | 1.219 | 0.15987 | -0.071 | 7.623
20 | 1.238 | 0.16545 | -0.069 | 7.482

## 72. Re 4M Mach 0.50 (2)
BIGFOIL.COM POLAR EXPORT
nlf414f
NLF-0414F |  |  |  | Cl Max: | 1.3864 | at alpha= | 10.5 | deg
XFOIL ncrit=9 |  |  |  | L/D Max: | 147.161 | at alpha= | 2 | deg
Re: | 4000000 |  |  | Cd Min: | 0.26708 | at alpha= | -20 | deg
Mach: | 0.5 |  |  | Cl=0 at alpha= | -2.7896 | deg
|  |  |  | @ Cl=0.1, Cd= | 0.0069833
|  |  |  | @ Cl=0.4, Cd= | 0.0044193
|  |  |  | @ Cl=0.6, Cd= | 0.0042935
alpha (deg) | Cl | Cd | Cm | Cl/Cd
-20 | -0.7279 | 0.26708 | 0.0499 | -2.7254
-19.5 | -0.7047 | 0.25915 | 0.0444 | -2.7193
-19 | -0.681 | 0.25034 | 0.0388 | -2.7203
-18.5 | -0.6581 | 0.24149 | 0.0332 | -2.7252
-18 | -0.6357 | 0.23288 | 0.0276 | -2.7297
-17.5 | -0.6134 | 0.22456 | 0.0224 | -2.7316
-17 | -0.3519 | 0.16963 | -0.018 | -2.0745
-16.5 | -0.339 | 0.16458 | -0.021 | -2.0598
-16 | -0.3262 | 0.15955 | -0.0241 | -2.0445
-15.5 | -0.314 | 0.15446 | -0.0271 | -2.0329
-15 | -0.3023 | 0.1494 | -0.03 | -2.0234
-14.5 | -0.2936 | 0.14343 | -0.0331 | -2.047
-14 | -0.2859 | 0.13794 | -0.036 | -2.0726
-13.5 | -0.2795 | 0.13286 | -0.0386 | -2.1037
-13 | -0.2784 | 0.12885 | -0.0405 | -2.1607
-12.5 | -0.2729 | 0.12295 | -0.0432 | -2.2196
-12 | -0.2686 | 0.11631 | -0.046 | -2.3093
-11.5 | -0.2643 | 0.10931 | -0.0489 | -2.4179
-11 | -0.3911 | 0.11786 | -0.0358 | -3.3183
-10.5 | -0.385 | 0.10888 | -0.0401 | -3.536
-10 | -0.3815 | 0.09964 | -0.0448 | -3.8288
-9.5 | -0.3823 | 0.08974 | -0.0502 | -4.2601
-9 | -0.3877 | 0.07903 | -0.0567 | -4.9057
-8.5 | -0.3975 | 0.0664 | -0.0667 | -5.9864
-8 | -0.4202 | 0.05248 | -0.0798 | -8.0069
-7.5 | -0.4482 | 0.04307 | -0.0838 | -10.4063
-7 | -0.465 | 0.03429 | -0.0845 | -13.5608
-6.5 | -0.4596 | 0.02478 | -0.0831 | -18.5472
-6 | -0.4232 | 0.01813 | -0.0815 | -23.3425
-5.5 | -0.372 | 0.01286 | -0.0796 | -28.9269
-5 | -0.3101 | 0.01038 | -0.078 | -29.8748
-4.5 | -0.2428 | 0.00911 | -0.0775 | -26.652
-4 | -0.1724 | 0.00842 | -0.0777 | -20.4751
-3.5 | -0.1015 | 0.00787 | -0.0782 | -12.8971
-3 | -0.03 | 0.00754 | -0.079 | -3.9788
-2.5 | 0.0413 | 0.00724 | -0.08 | 5.7044
-2 | 0.1122 | 0.00693 | -0.0812 | 16.1905
-1.5 | 0.1824 | 0.00639 | -0.0826 | 28.5446
-1 | 0.2519 | 0.00538 | -0.0847 | 46.8216
-0.5 | 0.322 | 0.00424 | -0.0868 | 75.9434
0 | 0.3948 | 0.00441 | -0.0881 | 89.5238
0.5 | 0.4672 | 0.00454 | -0.0893 | 102.9075
1 | 0.5408 | 0.00435 | -0.0908 | 124.3218
1.5 | 0.6142 | 0.00428 | -0.0922 | 143.5047
2 | 0.6843 | 0.00465 | -0.093 | 147.1613
2.5 | 0.7346 | 0.00686 | -0.0923 | 107.0845
3.5 | 0.8104 | 0.01117 | -0.0877 | 72.5515
4 | 0.8577 | 0.01235 | -0.0853 | 69.4494
4.5 | 0.9033 | 0.01352 | -0.0824 | 66.8121
5 | 0.9515 | 0.01458 | -0.0796 | 65.2606
5.5 | 1.0022 | 0.01558 | -0.077 | 64.3261
6 | 1.0533 | 0.01657 | -0.0743 | 63.5667
6.5 | 1.1042 | 0.01761 | -0.0713 | 62.703
7 | 1.1532 | 0.0188 | -0.0678 | 61.3404
7.5 | 1.2025 | 0.02001 | -0.0642 | 60.095
8 | 1.2471 | 0.02152 | -0.0598 | 57.9507
8.5 | 1.2911 | 0.02319 | -0.0552 | 55.6749
9 | 1.331 | 0.02519 | -0.0499 | 52.8384
9.5 | 1.3612 | 0.02788 | -0.0438 | 48.8235
10 | 1.3811 | 0.03131 | -0.0369 | 44.1105
10.5 | 1.3864 | 0.03592 | -0.0295 | 38.5969
11 | 1.3698 | 0.04252 | -0.0223 | 32.2154
11.5 | 1.335 | 0.05131 | -0.0171 | 26.0183
12 | 1.2956 | 0.0617 | -0.0152 | 20.9984
12.5 | 1.255 | 0.07366 | -0.0168 | 17.0377
13 | 1.2156 | 0.08705 | -0.0217 | 13.9644
13.5 | 1.1801 | 0.10167 | -0.0295 | 11.6072
14 | 1.1483 | 0.11714 | -0.0386 | 9.8028
14.5 | 1.119 | 0.13253 | -0.0471 | 8.4434
15 | 1.093 | 0.1474 | -0.0559 | 7.4152
15.5 | 1.0737 | 0.16203 | -0.0652 | 6.6266

## 73. Re 5M Mach 0.00 (1)
BIGFOIL.COM POLAR EXPORT
nlf414f
NLF-0414F |  |  |  | Cl Max: | 1.466 | at alpha= | 14 | deg
JavaFoil+Calcfoil stall+Eppler ext transition |  |  |  | L/D Max: | 149.162 | at alpha= | 1.5 | deg
Re: | 5000000 |  |  | Cd Min: | 0.00311 | at alpha= | -1 | deg
Mach: | 0 |  |  | Cl=0 at alpha= | -2.625 | deg
|  |  |  | @ Cl=0.1, Cd= | 0.0037788
|  |  |  | @ Cl=0.4, Cd= | 0.003233
|  |  |  | @ Cl=0.6, Cd= | 0.0040967
alpha (deg) | Cl | Cd | Cm | Cl/Cd
-16.5 | -0.556 | 0.1143 | -0.019 | -4.866
-16 | -0.569 | 0.10815 | -0.02 | -5.261
-15.5 | -0.581 | 0.10196 | -0.021 | -5.701
-15 | -0.59 | 0.09854 | -0.02 | -5.992
-14.5 | -0.599 | 0.09319 | -0.021 | -6.432
-14 | -0.608 | 0.0858 | -0.023 | -7.09
-13.5 | -0.614 | 0.08064 | -0.024 | -7.614
-13 | -0.618 | 0.07486 | -0.025 | -8.258
-12.5 | -0.622 | 0.0677 | -0.027 | -9.187
-12 | -0.625 | 0.05929 | -0.029 | -10.546
-11.5 | -0.705 | 0.01673 | -0.04 | -42.16
-11 | -0.699 | 0.01487 | -0.042 | -46.996
-10.5 | -0.689 | 0.01327 | -0.043 | -51.888
-10 | -0.674 | 0.01198 | -0.044 | -56.304
-9.5 | -0.67 | 0.01033 | -0.046 | -64.793
-9 | -0.641 | 0.00955 | -0.047 | -67.076
-8.5 | -0.607 | 0.00908 | -0.048 | -66.89
-8 | -0.57 | 0.00872 | -0.049 | -65.391
-7.5 | -0.529 | 0.00844 | -0.05 | -62.711
-7 | -0.485 | 0.0081 | -0.051 | -59.848
-6.5 | -0.437 | 0.00788 | -0.052 | -55.447
-6 | -0.386 | 0.00753 | -0.053 | -51.35
-5.5 | -0.334 | 0.00734 | -0.053 | -45.415
-5 | -0.279 | 0.0071 | -0.054 | -39.239
-4.5 | -0.222 | 0.00688 | -0.055 | -32.275
-4 | -0.164 | 0.00662 | -0.056 | -24.784
-3.5 | -0.105 | 0.0064 | -0.057 | -16.402
-3 | -0.045 | 0.0062 | -0.058 | -7.278
-2.5 | 0.015 | 0.00603 | -0.059 | 2.52
-2 | 0.076 | 0.00407 | -0.06 | 18.66
-1.5 | 0.137 | 0.00333 | -0.061 | 41.098
-1 | 0.198 | 0.00311 | -0.062 | 63.685
-0.5 | 0.259 | 0.00311 | -0.063 | 83.047
0 | 0.319 | 0.00312 | -0.064 | 102.157
0.5 | 0.38 | 0.00321 | -0.064 | 118.371
1 | 0.441 | 0.00328 | -0.065 | 134.136
1.5 | 0.501 | 0.00336 | -0.066 | 149.162
2 | 0.56 | 0.00385 | -0.067 | 145.698
2.5 | 0.62 | 0.00422 | -0.068 | 147.101
3 | 0.679 | 0.00525 | -0.069 | 129.539
3.5 | 0.738 | 0.00585 | -0.07 | 126.297
4 | 0.783 | 0.0085 | -0.07 | 92.124
4.5 | 0.838 | 0.0092 | -0.07 | 91.11
5 | 0.892 | 0.01012 | -0.071 | 88.1
5.5 | 0.945 | 0.01073 | -0.072 | 88.059
6 | 0.997 | 0.01118 | -0.073 | 89.15
6.5 | 1.048 | 0.01167 | -0.073 | 89.734
7 | 1.097 | 0.01221 | -0.074 | 89.775
7.5 | 1.144 | 0.01275 | -0.075 | 89.728
8 | 1.189 | 0.01331 | -0.076 | 89.344
8.5 | 1.233 | 0.0139 | -0.076 | 88.702
9 | 1.274 | 0.01448 | -0.077 | 87.995
9.5 | 1.311 | 0.01513 | -0.078 | 86.671
10 | 1.344 | 0.01578 | -0.079 | 85.17
10.5 | 1.373 | 0.01648 | -0.079 | 83.308
11 | 1.399 | 0.01725 | -0.08 | 81.067
11.5 | 1.42 | 0.01806 | -0.081 | 78.621
12 | 1.437 | 0.0189 | -0.082 | 76.034
12.5 | 1.451 | 0.01981 | -0.082 | 73.229
13 | 1.46 | 0.02078 | -0.083 | 70.261
13.5 | 1.465 | 0.02169 | -0.084 | 67.548
14 | 1.466 | 0.02284 | -0.084 | 64.207
14.5 | 1.463 | 0.02413 | -0.085 | 60.628
15 | 1.456 | 0.0256 | -0.085 | 56.88
15.5 | 1.445 | 0.02741 | -0.086 | 52.738
16 | 1.431 | 0.02917 | -0.087 | 49.079
16.5 | 1.414 | 0.03144 | -0.087 | 44.957
17 | 1.393 | 0.03393 | -0.087 | 41.051
17.5 | 1.368 | 0.03733 | -0.088 | 36.633
18 | 1.284 | 0.05926 | -0.082 | 21.663
18.5 | 1.196 | 0.09555 | -0.074 | 12.519
19 | 1.154 | 0.10866 | -0.071 | 10.617

## 74. Re 5M Mach 0.00 (2)
BIGFOIL.COM POLAR EXPORT
nlf414f
NLF-0414F |  |  |  | Cl Max: | 1.8976 | at alpha= | 20 | deg
XFOIL ncrit=9 |  |  |  | L/D Max: | 149.531 | at alpha= | 1.5 | deg
Re: | 5000000 |  |  | Cd Min: | 0.14288 | at alpha= | -17.5 | deg
Mach: | 0 |  |  | Cl=0 at alpha= | -2.7826 | deg
|  |  |  | @ Cl=0.1, Cd= | 0.0057234
|  |  |  | @ Cl=0.4, Cd= | 0.0033104
|  |  |  | @ Cl=0.6, Cd= | 0.005563
alpha (deg) | Cl | Cd | Cm | Cl/Cd
-18.5 | -0.9654 | 0.12148 | -0.0155 | -7.947
-18 | -0.8608 | 0.13514 | -0.0081 | -6.3697
-17.5 | -0.7884 | 0.14288 | -0.0043 | -5.5179
-17 | -1.1959 | 0.05133 | -0.0574 | -23.2983
-16.5 | -1.3333 | 0.03206 | -0.0592 | -41.5876
-16 | -1.3295 | 0.02822 | -0.0575 | -47.112
-15.5 | -1.312 | 0.02553 | -0.0561 | -51.3905
-15 | -1.286 | 0.02347 | -0.055 | -54.7934
-14.5 | -1.2563 | 0.0217 | -0.0542 | -57.894
-14 | -1.2177 | 0.02035 | -0.0536 | -59.8378
-13.5 | -1.175 | 0.01912 | -0.0532 | -61.454
-13 | -1.1296 | 0.018 | -0.0531 | -62.7556
-12.5 | -1.0825 | 0.01691 | -0.053 | -64.0154
-12 | -1.0337 | 0.01589 | -0.0531 | -65.0535
-11.5 | -0.9835 | 0.01495 | -0.0533 | -65.786
-11 | -0.9322 | 0.01404 | -0.0536 | -66.396
-10.5 | -0.8799 | 0.0132 | -0.054 | -66.6591
-10 | -0.8267 | 0.01242 | -0.0544 | -66.562
-9.5 | -0.7727 | 0.0117 | -0.0549 | -66.0427
-9 | -0.718 | 0.01106 | -0.0555 | -64.9186
-8.5 | -0.6626 | 0.01044 | -0.0562 | -63.4674
-8 | -0.6066 | 0.00989 | -0.0569 | -61.3347
-7.5 | -0.55 | 0.00939 | -0.0576 | -58.5729
-7 | -0.493 | 0.00896 | -0.0584 | -55.0223
-6 | -0.3784 | 0.00795 | -0.0601 | -47.5975
-5.5 | -0.3201 | 0.00764 | -0.061 | -41.8979
-5 | -0.2616 | 0.00737 | -0.062 | -35.4953
-4.5 | -0.2028 | 0.00712 | -0.063 | -28.4831
-4 | -0.144 | 0.00684 | -0.064 | -21.0526
-3.5 | -0.0849 | 0.0066 | -0.0651 | -12.8636
-3 | -0.0257 | 0.00636 | -0.0661 | -4.0409
-2.5 | 0.0334 | 0.0061 | -0.0672 | 5.4754
-2 | 0.0926 | 0.00579 | -0.0684 | 15.9931
-1.5 | 0.1515 | 0.00526 | -0.0696 | 28.8023
-1 | 0.2105 | 0.00453 | -0.0711 | 46.468
-0.5 | 0.2691 | 0.00331 | -0.0728 | 81.2991
0 | 0.3291 | 0.00335 | -0.0738 | 98.2388
0.5 | 0.3896 | 0.0033 | -0.075 | 118.0606
1 | 0.4498 | 0.00336 | -0.076 | 133.869
1.5 | 0.5099 | 0.00341 | -0.0771 | 149.5308
2 | 0.563 | 0.00474 | -0.0776 | 118.7764
2.5 | 0.6156 | 0.00591 | -0.078 | 104.1624
3 | 0.6674 | 0.00692 | -0.0783 | 96.4451
3.5 | 0.7184 | 0.00778 | -0.0785 | 92.3393
4 | 0.7719 | 0.00828 | -0.0789 | 93.2246
4.5 | 0.8252 | 0.00877 | -0.0792 | 94.0935
5 | 0.8774 | 0.0093 | -0.0794 | 94.3441
5.5 | 0.9296 | 0.00979 | -0.0795 | 94.954
6 | 0.9812 | 0.01027 | -0.0796 | 95.5404
6.5 | 1.0323 | 0.01073 | -0.0796 | 96.2069
7 | 1.0825 | 0.01122 | -0.0794 | 96.4795
7.5 | 1.1271 | 0.01188 | -0.0786 | 94.8737
8 | 1.1748 | 0.01251 | -0.0784 | 93.9089
8.5 | 1.2198 | 0.01325 | -0.0777 | 92.0604
9 | 1.2639 | 0.014 | -0.0768 | 90.2786
9.5 | 1.3078 | 0.01472 | -0.076 | 88.8451
10 | 1.3495 | 0.01556 | -0.0748 | 86.7288
10.5 | 1.389 | 0.0165 | -0.0733 | 84.1818
11 | 1.4286 | 0.01742 | -0.0719 | 82.0092
11.5 | 1.4683 | 0.0183 | -0.0705 | 80.235
12 | 1.5058 | 0.01931 | -0.0689 | 77.9803
12.5 | 1.5423 | 0.02037 | -0.0672 | 75.7143
13 | 1.5761 | 0.0216 | -0.0652 | 72.9676
13.5 | 1.6068 | 0.023 | -0.0628 | 69.8609
14 | 1.6402 | 0.02424 | -0.0609 | 67.665
14.5 | 1.6707 | 0.02564 | -0.0588 | 65.1599
15 | 1.7016 | 0.02704 | -0.0568 | 62.929
15.5 | 1.7292 | 0.02866 | -0.0545 | 60.335
16 | 1.7567 | 0.03036 | -0.0524 | 57.8623
16.5 | 1.7815 | 0.03231 | -0.0501 | 55.1377
17 | 1.8045 | 0.03443 | -0.0479 | 52.4107
17.5 | 1.8231 | 0.03699 | -0.0454 | 49.2863
18 | 1.837 | 0.03999 | -0.0428 | 45.9365
18.5 | 1.8546 | 0.04281 | -0.0408 | 43.3217
19 | 1.8721 | 0.04575 | -0.0391 | 40.9202
19.5 | 1.8861 | 0.04908 | -0.0374 | 38.4291
20 | 1.8976 | 0.05278 | -0.0359 | 35.953

## 75. Re 5M Mach 0.10 (1)
BIGFOIL.COM POLAR EXPORT
nlf414f
NLF-0414F |  |  |  | Cl Max: | 1.453 | at alpha= | 13.5 | deg
JavaFoil+Calcfoil stall+Eppler ext transition |  |  |  | L/D Max: | 149.793 | at alpha= | 1.5 | deg
Re: | 5000000 |  |  | Cd Min: | 0.00311 | at alpha= | -1 | deg
Mach: | 0.1 |  |  | Cl=0 at alpha= | -2.625 | deg
|  |  |  | @ Cl=0.1, Cd= | 0.003781
|  |  |  | @ Cl=0.4, Cd= | 0.0032307
|  |  |  | @ Cl=0.6, Cd= | 0.004082
alpha (deg) | Cl | Cd | Cm | Cl/Cd
-16.5 | -0.514 | 0.11596 | -0.018 | -4.43
-16 | -0.53 | 0.10985 | -0.019 | -4.821
-15.5 | -0.544 | 0.10533 | -0.02 | -5.161
-15 | -0.557 | 0.09961 | -0.02 | -5.594
-14.5 | -0.569 | 0.09438 | -0.021 | -6.031
-14 | -0.581 | 0.08766 | -0.022 | -6.623
-13.5 | -0.59 | 0.08194 | -0.023 | -7.196
-13 | -0.596 | 0.0769 | -0.024 | -7.751
-12.5 | -0.601 | 0.07077 | -0.026 | -8.492
-12 | -0.606 | 0.06261 | -0.028 | -9.684
-11.5 | -0.69 | 0.01735 | -0.04 | -39.795
-11 | -0.685 | 0.01546 | -0.042 | -44.334
-10.5 | -0.678 | 0.01369 | -0.043 | -49.538
-10 | -0.666 | 0.01231 | -0.044 | -54.13
-9.5 | -0.65 | 0.00996 | -0.045 | -65.308
-9 | -0.638 | 0.00957 | -0.047 | -66.6
-8.5 | -0.606 | 0.00919 | -0.048 | -65.932
-8 | -0.57 | 0.00882 | -0.049 | -64.541
-7.5 | -0.529 | 0.00846 | -0.05 | -62.545
-7 | -0.485 | 0.00819 | -0.051 | -59.286
-6.5 | -0.438 | 0.0079 | -0.052 | -55.458
-6 | -0.388 | 0.00761 | -0.053 | -50.959
-5.5 | -0.335 | 0.00734 | -0.054 | -45.623
-5 | -0.28 | 0.00709 | -0.055 | -39.443
-4.5 | -0.223 | 0.00686 | -0.056 | -32.508
-4 | -0.165 | 0.00661 | -0.056 | -24.919
-3.5 | -0.105 | 0.0064 | -0.057 | -16.471
-3 | -0.045 | 0.0062 | -0.058 | -7.31
-2.5 | 0.015 | 0.00602 | -0.059 | 2.537
-2 | 0.076 | 0.00408 | -0.06 | 18.67
-1.5 | 0.137 | 0.00332 | -0.061 | 41.408
-1 | 0.199 | 0.00311 | -0.062 | 63.945
-0.5 | 0.26 | 0.00311 | -0.063 | 83.487
0 | 0.321 | 0.00313 | -0.064 | 102.562
0.5 | 0.382 | 0.00321 | -0.065 | 118.843
1 | 0.443 | 0.00328 | -0.066 | 135.119
1.5 | 0.504 | 0.00336 | -0.067 | 149.793
2 | 0.563 | 0.00386 | -0.068 | 146.011
2.5 | 0.623 | 0.00422 | -0.068 | 147.579
3 | 0.683 | 0.0053 | -0.069 | 128.821
3.5 | 0.738 | 0.00599 | -0.07 | 123.32
4 | 0.786 | 0.00856 | -0.07 | 91.85
4.5 | 0.841 | 0.00926 | -0.071 | 90.833
5 | 0.895 | 0.0102 | -0.071 | 87.81
5.5 | 0.949 | 0.01081 | -0.072 | 87.772
6 | 1.001 | 0.01127 | -0.073 | 88.833
6.5 | 1.052 | 0.01176 | -0.074 | 89.425
7 | 1.101 | 0.01233 | -0.074 | 89.243
7.5 | 1.148 | 0.01287 | -0.075 | 89.174
8 | 1.193 | 0.01343 | -0.076 | 88.853
8.5 | 1.236 | 0.01402 | -0.077 | 88.186
9 | 1.277 | 0.01462 | -0.078 | 87.379
9.5 | 1.314 | 0.01531 | -0.078 | 85.843
10 | 1.346 | 0.01595 | -0.079 | 84.371
10.5 | 1.374 | 0.01668 | -0.08 | 82.37
11 | 1.398 | 0.01746 | -0.081 | 80.06
11.5 | 1.417 | 0.01829 | -0.081 | 77.481
12 | 1.432 | 0.01916 | -0.082 | 74.752
12.5 | 1.444 | 0.02008 | -0.083 | 71.89
13 | 1.45 | 0.02108 | -0.083 | 68.805
13.5 | 1.453 | 0.02206 | -0.084 | 65.858
14 | 1.45 | 0.02325 | -0.085 | 62.385
14.5 | 1.443 | 0.02471 | -0.085 | 58.405
15 | 1.433 | 0.02624 | -0.086 | 54.59
15.5 | 1.418 | 0.02808 | -0.086 | 50.488
16 | 1.399 | 0.03025 | -0.087 | 46.247
16.5 | 1.377 | 0.03264 | -0.087 | 42.17
17 | 1.35 | 0.03576 | -0.088 | 37.754
17.5 | 1.302 | 0.04443 | -0.086 | 29.307
18 | 1.165 | 0.09814 | -0.072 | 11.867
18.5 | 1.127 | 0.11081 | -0.069 | 10.173

## 76. Re 5M Mach 0.10 (2)
BIGFOIL.COM POLAR EXPORT
nlf414f
NLF-0414F |  |  |  | Cl Max: | 1.8895 | at alpha= | 20 | deg
XFOIL ncrit=9 |  |  |  | L/D Max: | 150.058 | at alpha= | 1.5 | deg
Re: | 5000000 |  |  | Cd Min: | 0.13133 | at alpha= | -17 | deg
Mach: | 0.1 |  |  | Cl=0 at alpha= | -2.7827 | deg
|  |  |  | @ Cl=0.1, Cd= | 0.0057504
|  |  |  | @ Cl=0.4, Cd= | 0.0033178
|  |  |  | @ Cl=0.6, Cd= | 0.005505
alpha (deg) | Cl | Cd | Cm | Cl/Cd
-17.5 | -0.9001 | 0.12004 | -0.0176 | -7.4983
-17 | -0.8055 | 0.13133 | -0.0114 | -6.1334
-16.5 | -1.0962 | 0.06181 | -0.0523 | -17.735
-16 | -1.1465 | 0.04731 | -0.0612 | -24.2338
-15.5 | -1.2667 | 0.03074 | -0.061 | -41.2069
-15 | -1.2663 | 0.0265 | -0.059 | -47.7849
-14.5 | -1.2454 | 0.0239 | -0.0576 | -52.1088
-14 | -1.2166 | 0.02196 | -0.0565 | -55.4007
-13.5 | -1.1768 | 0.02047 | -0.0558 | -57.489
-13 | -1.1329 | 0.01918 | -0.0554 | -59.0667
-12.5 | -1.0867 | 0.01795 | -0.0551 | -60.5404
-12 | -1.0385 | 0.0168 | -0.055 | -61.8155
-11.5 | -0.9887 | 0.01572 | -0.055 | -62.8944
-11 | -0.9376 | 0.0147 | -0.0551 | -63.7823
-10.5 | -0.8853 | 0.01375 | -0.0553 | -64.3855
-10 | -0.8321 | 0.01287 | -0.0556 | -64.6542
-9.5 | -0.7779 | 0.01207 | -0.056 | -64.449
-9 | -0.7229 | 0.01134 | -0.0564 | -63.7478
-8.5 | -0.6672 | 0.01066 | -0.057 | -62.5891
-8 | -0.6108 | 0.01006 | -0.0576 | -60.7157
-7.5 | -0.5539 | 0.00952 | -0.0582 | -58.1828
-7 | -0.4964 | 0.00905 | -0.059 | -54.8508
-6.5 | -0.4385 | 0.00863 | -0.0598 | -50.8111
-6 | -0.3811 | 0.008 | -0.0605 | -47.6375
-5.5 | -0.3223 | 0.00768 | -0.0615 | -41.9661
-5 | -0.2634 | 0.0074 | -0.0624 | -35.5946
-4.5 | -0.2042 | 0.00715 | -0.0634 | -28.5594
-4 | -0.1449 | 0.00686 | -0.0644 | -21.1224
-3.5 | -0.0854 | 0.00661 | -0.0655 | -12.9198
-3 | -0.0259 | 0.00638 | -0.0665 | -4.0596
-2.5 | 0.0337 | 0.00612 | -0.0676 | 5.5065
-2 | 0.0932 | 0.00581 | -0.0688 | 16.0413
-1.5 | 0.1525 | 0.00529 | -0.07 | 28.828
-1 | 0.2119 | 0.00455 | -0.0715 | 46.5714
-0.5 | 0.2708 | 0.00332 | -0.0733 | 81.5663
0 | 0.3312 | 0.00336 | -0.0743 | 98.5714
0.5 | 0.3921 | 0.00331 | -0.0754 | 118.4592
1 | 0.4527 | 0.00337 | -0.0765 | 134.3323
1.5 | 0.5132 | 0.00342 | -0.0776 | 150.0585
2 | 0.5665 | 0.00475 | -0.0781 | 119.2632
2.5 | 0.6193 | 0.00594 | -0.0785 | 104.2593
3 | 0.6712 | 0.00698 | -0.0788 | 96.1605
3.5 | 0.7224 | 0.00785 | -0.0789 | 92.0255
4 | 0.7761 | 0.00834 | -0.0793 | 93.0576
4.5 | 0.8294 | 0.00884 | -0.0795 | 93.8235
5 | 0.8817 | 0.00939 | -0.0796 | 93.8978
5.5 | 0.9341 | 0.00988 | -0.0797 | 94.5445
6 | 0.9858 | 0.01037 | -0.0797 | 95.0627
6.5 | 1.0369 | 0.01086 | -0.0796 | 95.4788
7 | 1.0867 | 0.01138 | -0.0794 | 95.4921
7.5 | 1.1317 | 0.01208 | -0.0786 | 93.6838
8 | 1.1792 | 0.01274 | -0.0782 | 92.5589
8.5 | 1.224 | 0.01352 | -0.0773 | 90.5325
9 | 1.2686 | 0.01425 | -0.0764 | 89.0246
9.5 | 1.3122 | 0.01502 | -0.0753 | 87.3635
10 | 1.354 | 0.01587 | -0.074 | 85.3182
10.5 | 1.3927 | 0.0169 | -0.0723 | 82.4083
11 | 1.4337 | 0.01776 | -0.0709 | 80.7264
11.5 | 1.4728 | 0.01873 | -0.0693 | 78.6332
12 | 1.5107 | 0.01975 | -0.0676 | 76.4911
12.5 | 1.547 | 0.02087 | -0.0657 | 74.1255
13 | 1.5796 | 0.02221 | -0.0634 | 71.1211
13.5 | 1.6115 | 0.02361 | -0.061 | 68.255
14 | 1.6439 | 0.02494 | -0.0589 | 65.9142
14.5 | 1.6757 | 0.02634 | -0.0567 | 63.6181
15 | 1.7055 | 0.02787 | -0.0544 | 61.1948
15.5 | 1.7332 | 0.0296 | -0.0521 | 58.5541
16 | 1.7606 | 0.03143 | -0.0498 | 56.0165
16.5 | 1.7837 | 0.03359 | -0.0473 | 53.1021
17 | 1.8047 | 0.03601 | -0.0448 | 50.1166
17.5 | 1.8212 | 0.03887 | -0.0421 | 46.8536
18 | 1.8356 | 0.042 | -0.0396 | 43.7048
18.5 | 1.8526 | 0.04506 | -0.0376 | 41.1141
19 | 1.8687 | 0.0483 | -0.0358 | 38.6894
19.5 | 1.8805 | 0.05206 | -0.0342 | 36.1218
20 | 1.8895 | 0.05626 | -0.0328 | 33.5851

## 77. Re 5M Mach 0.25 (1)
BIGFOIL.COM POLAR EXPORT
nlf414f
NLF-0414F |  |  |  | Cl Max: | 1.386 | at alpha= | 11.5 | deg
JavaFoil+Calcfoil stall+Eppler ext transition |  |  |  | L/D Max: | 148.799 | at alpha= | 2 | deg
Re: | 5000000 |  |  | Cd Min: | 0.00311 | at alpha= | -1 | deg
Mach: | 0.25 |  |  | Cl=0 at alpha= | -2.627 | deg
|  |  |  | @ Cl=0.1, Cd= | 0.0038406
|  |  |  | @ Cl=0.4, Cd= | 0.0032289
|  |  |  | @ Cl=0.6, Cd= | 0.0040484
alpha (deg) | Cl | Cd | Cm | Cl/Cd
-14.5 | -0.29 | 0.10025 | -0.02 | -2.89
-14 | -0.334 | 0.09616 | -0.02 | -3.474
-13.5 | -0.374 | 0.09045 | -0.021 | -4.135
-13 | -0.409 | 0.08511 | -0.021 | -4.809
-12.5 | -0.44 | 0.07917 | -0.022 | -5.561
-12 | -0.466 | 0.07442 | -0.023 | -6.263
-11.5 | -0.487 | 0.06923 | -0.025 | -7.034
-11 | -0.503 | 0.06342 | -0.027 | -7.934
-10.5 | -0.513 | 0.05854 | -0.028 | -8.76
-10 | -0.597 | 0.0154 | -0.044 | -38.765
-9.5 | -0.598 | 0.01299 | -0.046 | -46.049
-9 | -0.591 | 0.01159 | -0.047 | -51.008
-8.5 | -0.588 | 0.00999 | -0.05 | -58.881
-8 | -0.56 | 0.00918 | -0.051 | -61.061
-7.5 | -0.526 | 0.00883 | -0.051 | -59.599
-7 | -0.487 | 0.00844 | -0.052 | -57.68
-6.5 | -0.442 | 0.00807 | -0.053 | -54.766
-6 | -0.393 | 0.00779 | -0.054 | -50.495
-5.5 | -0.341 | 0.00753 | -0.055 | -45.29
-5 | -0.286 | 0.00722 | -0.056 | -39.55
-4.5 | -0.228 | 0.00697 | -0.057 | -32.734
-4 | -0.169 | 0.00673 | -0.058 | -25.097
-3.5 | -0.108 | 0.00647 | -0.059 | -16.726
-3 | -0.047 | 0.00625 | -0.06 | -7.444
-2.5 | 0.016 | 0.00605 | -0.061 | 2.593
-2 | 0.078 | 0.00412 | -0.062 | 18.996
-1.5 | 0.141 | 0.00332 | -0.063 | 42.508
-1 | 0.204 | 0.00311 | -0.064 | 65.752
-0.5 | 0.267 | 0.00313 | -0.065 | 85.374
0 | 0.33 | 0.00314 | -0.066 | 104.878
0.5 | 0.392 | 0.00322 | -0.067 | 121.974
1 | 0.455 | 0.00329 | -0.068 | 138.111
1.5 | 0.518 | 0.00366 | -0.068 | 141.467
2 | 0.579 | 0.00389 | -0.069 | 148.799
2.5 | 0.64 | 0.00435 | -0.07 | 147.31
3 | 0.701 | 0.00546 | -0.071 | 128.372
3.5 | 0.752 | 0.00627 | -0.071 | 119.956
4 | 0.805 | 0.00895 | -0.071 | 89.894
4.5 | 0.861 | 0.00965 | -0.072 | 89.231
5 | 0.916 | 0.01076 | -0.073 | 85.129
5.5 | 0.97 | 0.01124 | -0.074 | 86.322
6 | 1.023 | 0.01175 | -0.075 | 87.056
6.5 | 1.074 | 0.01233 | -0.076 | 87.096
7 | 1.122 | 0.01293 | -0.076 | 86.829
7.5 | 1.169 | 0.01351 | -0.077 | 86.492
8 | 1.213 | 0.01412 | -0.078 | 85.878
8.5 | 1.254 | 0.01479 | -0.079 | 84.797
9 | 1.292 | 0.01547 | -0.08 | 83.506
9.5 | 1.323 | 0.01623 | -0.08 | 81.555
10 | 1.348 | 0.01703 | -0.081 | 79.132
10.5 | 1.367 | 0.01782 | -0.082 | 76.72
11 | 1.38 | 0.01873 | -0.083 | 73.678
11.5 | 1.386 | 0.01975 | -0.083 | 70.203
12 | 1.386 | 0.02075 | -0.084 | 66.798
12.5 | 1.378 | 0.02192 | -0.085 | 62.873
13 | 1.363 | 0.02319 | -0.085 | 58.796
13.5 | 1.34 | 0.02474 | -0.086 | 54.185
14 | 1.309 | 0.02686 | -0.087 | 48.759
14.5 | 1.271 | 0.02927 | -0.087 | 43.421
15 | 1.222 | 0.03328 | -0.087 | 36.725
15.5 | 1.034 | 0.0924 | -0.066 | 11.196
16 | 0.972 | 0.10908 | -0.06 | 8.907
16.5 | 0.913 | 0.12234 | -0.056 | 7.464

## 78. Re 5M Mach 0.25 (2)
BIGFOIL.COM POLAR EXPORT
nlf414f
NLF-0414F |  |  |  | Cl Max: | 1.7891 | at alpha= | 18 | deg
XFOIL ncrit=9 |  |  |  | L/D Max: | 153.17 | at alpha= | 1.5 | deg
Re: | 5000000 |  |  | Cd Min: | 0.19332 | at alpha= | -16.5 | deg
Mach: | 0.25 |  |  | Cl=0 at alpha= | -2.7844 | deg
|  |  |  | @ Cl=0.1, Cd= | 0.0058934
|  |  |  | @ Cl=0.4, Cd= | 0.0033857
|  |  |  | @ Cl=0.6, Cd= | 0.005177
alpha (deg) | Cl | Cd | Cm | Cl/Cd
-16.5 | -0.564 | 0.19332 | 0.0121 | -2.9174
-16 | -0.3565 | 0.15277 | -0.0197 | -2.3336
-15.5 | -0.347 | 0.1487 | -0.0221 | -2.3336
-15 | -0.3383 | 0.14475 | -0.0243 | -2.3371
-14.5 | -0.5157 | 0.1607 | -0.0045 | -3.2091
-14 | -0.5015 | 0.15406 | -0.008 | -3.2552
-12.5 | -0.8747 | 0.04611 | -0.0691 | -18.9699
-12 | -0.9457 | 0.0336 | -0.0687 | -28.1458
-11.5 | -0.9587 | 0.02712 | -0.0667 | -35.3503
-11 | -0.9352 | 0.02284 | -0.0651 | -40.9457
-10.5 | -0.8963 | 0.01982 | -0.064 | -45.222
-10 | -0.8501 | 0.01741 | -0.0631 | -48.8283
-9.5 | -0.7995 | 0.01543 | -0.0625 | -51.8146
-9 | -0.7458 | 0.01381 | -0.0622 | -54.0043
-8.5 | -0.69 | 0.01249 | -0.062 | -55.2442
-8 | -0.6327 | 0.01141 | -0.062 | -55.4514
-7.5 | -0.5743 | 0.0105 | -0.0621 | -54.6952
-7 | -0.5151 | 0.00975 | -0.0624 | -52.8308
-6.5 | -0.4552 | 0.00913 | -0.0629 | -49.8576
-6 | -0.3949 | 0.00855 | -0.0634 | -46.1871
-5.5 | -0.3347 | 0.00791 | -0.0641 | -42.3135
-5 | -0.2732 | 0.00757 | -0.0649 | -36.0898
-4.5 | -0.2117 | 0.00728 | -0.0658 | -29.0797
-4 | -0.1501 | 0.00701 | -0.0667 | -21.4123
-3.5 | -0.0884 | 0.00671 | -0.0677 | -13.1744
-3 | -0.0266 | 0.00647 | -0.0688 | -4.1113
-2.5 | 0.0351 | 0.00622 | -0.0699 | 5.6431
-2 | 0.0968 | 0.00592 | -0.071 | 16.3514
-1.5 | 0.1581 | 0.00541 | -0.0723 | 29.2237
-1 | 0.2195 | 0.00467 | -0.0739 | 47.0021
-0.5 | 0.2804 | 0.00338 | -0.0757 | 82.9586
0 | 0.3429 | 0.00344 | -0.0768 | 99.6802
0.5 | 0.406 | 0.00338 | -0.078 | 120.1183
1 | 0.4688 | 0.00343 | -0.0791 | 136.6764
1.5 | 0.5315 | 0.00347 | -0.0803 | 153.17
2 | 0.5862 | 0.00485 | -0.0807 | 120.866
2.5 | 0.6398 | 0.00612 | -0.081 | 104.5425
3 | 0.692 | 0.00725 | -0.0811 | 95.4483
3.5 | 0.7439 | 0.00818 | -0.0809 | 90.9413
4 | 0.7984 | 0.00873 | -0.0811 | 91.4548
4.5 | 0.8523 | 0.00928 | -0.0811 | 91.8427
5 | 0.905 | 0.00989 | -0.0809 | 91.5066
5.5 | 0.9579 | 0.01044 | -0.0806 | 91.7529
6 | 1.0078 | 0.01109 | -0.0801 | 90.8747
6.5 | 1.0571 | 0.0118 | -0.0795 | 89.5847
7 | 1.106 | 0.01254 | -0.0786 | 88.1978
7.5 | 1.1546 | 0.01326 | -0.0777 | 87.0739
8 | 1.2009 | 0.01408 | -0.0764 | 85.2912
8.5 | 1.2464 | 0.01491 | -0.0749 | 83.5949
9 | 1.2915 | 0.01576 | -0.0733 | 81.948
9.5 | 1.335 | 0.01668 | -0.0714 | 80.036
10 | 1.3749 | 0.01782 | -0.0691 | 77.1549
10.5 | 1.4175 | 0.0188 | -0.067 | 75.3989
11 | 1.4579 | 0.01991 | -0.0648 | 73.2245
11.5 | 1.4966 | 0.02113 | -0.0623 | 70.8282
12 | 1.5338 | 0.02243 | -0.0596 | 68.3816
12.5 | 1.5643 | 0.02418 | -0.0561 | 64.694
13 | 1.5998 | 0.02563 | -0.0533 | 62.419
13.5 | 1.6325 | 0.0273 | -0.0503 | 59.7985
14 | 1.664 | 0.02911 | -0.0473 | 57.1625
14.5 | 1.6935 | 0.03116 | -0.0442 | 54.3485
15 | 1.7203 | 0.03346 | -0.041 | 51.4136
15.5 | 1.7433 | 0.03613 | -0.0377 | 48.2508
16 | 1.7611 | 0.03933 | -0.0343 | 44.7775
16.5 | 1.7666 | 0.04368 | -0.0306 | 40.4441
17 | 1.7792 | 0.04771 | -0.0278 | 37.292
17.5 | 1.7873 | 0.05233 | -0.0253 | 34.1544
18 | 1.7891 | 0.05789 | -0.0233 | 30.9052
18.5 | 1.7846 | 0.06436 | -0.022 | 27.7284
19 | 1.7728 | 0.07206 | -0.0216 | 24.6017
19.5 | 1.7529 | 0.08116 | -0.0225 | 21.5981
20 | 1.7284 | 0.09132 | -0.0248 | 18.9269

## 79. Re 5M Mach 0.50 (1)
BIGFOIL.COM POLAR EXPORT
nlf414f
NLF-0414F |  |  |  | Cl Max: | 1.238 | at alpha= | 20 | deg
JavaFoil+Calcfoil stall+Eppler ext transition |  |  |  | L/D Max: | 153.761 | at alpha= | 2 | deg
Re: | 5000000 |  |  | Cd Min: | 0.00314 | at alpha= | -1 | deg
Mach: | 0.5 |  |  | Cl=0 at alpha= | -2.6232 | deg
|  |  |  | @ Cl=0.1, Cd= | 0.005699
|  |  |  | @ Cl=0.4, Cd= | 0.0032406
|  |  |  | @ Cl=0.6, Cd= | 0.0039835
alpha (deg) | Cl | Cd | Cm | Cl/Cd
-20 | -0.967 | 0.15999 | -0.02 | -6.045
-19.5 | -0.938 | 0.15552 | -0.02 | -6.032
-19 | -0.91 | 0.15091 | -0.02 | -6.03
-18.5 | -0.883 | 0.1448 | -0.02 | -6.095
-18 | -0.855 | 0.14058 | -0.021 | -6.083
-17.5 | -0.829 | 0.14243 | -0.022 | -5.821
-17 | -0.802 | 0.13207 | -0.022 | -6.073
-16.5 | -0.773 | 0.12727 | -0.022 | -6.075
-16 | -0.744 | 0.1247 | -0.022 | -5.968
-15.5 | -0.716 | 0.11848 | -0.022 | -6.046
-15 | -0.689 | 0.11498 | -0.022 | -5.994
-14.5 | -0.662 | 0.1078 | -0.023 | -6.139
-14 | -0.635 | 0.10884 | -0.024 | -5.831
-13.5 | -0.607 | 0.10106 | -0.024 | -6.004
-13 | -0.578 | 0.0942 | -0.023 | -6.136
-12.5 | -0.551 | 0.08627 | -0.024 | -6.383
-12 | -0.523 | 0.08055 | -0.024 | -6.492
-11.5 | -0.496 | 0.07415 | -0.025 | -6.687
-11 | -0.469 | 0.06878 | -0.026 | -6.812
-10.5 | -0.439 | 0.07658 | -0.024 | -5.736
-10 | -0.412 | 0.0673 | -0.025 | -6.119
-9.5 | -0.385 | 0.06107 | -0.027 | -6.296
-9 | -0.358 | 0.05534 | -0.029 | -6.464
-8.5 | -0.387 | 0.0148 | -0.052 | -26.124
-8 | -0.36 | 0.01207 | -0.054 | -29.822
-7.5 | -0.272 | 0.05037 | -0.025 | -5.399
-7 | -0.245 | 0.04543 | -0.028 | -5.387
-6.5 | -0.26 | 0.01059 | -0.058 | -24.567
-6 | -0.339 | 0.00924 | -0.061 | -36.648
-5.5 | -0.341 | 0.00836 | -0.062 | -40.851
-5 | -0.301 | 0.00795 | -0.063 | -37.898
-4.5 | -0.247 | 0.00756 | -0.064 | -32.632
-4 | -0.185 | 0.00714 | -0.065 | -25.94
-3.5 | -0.12 | 0.00685 | -0.066 | -17.476
-3 | -0.052 | 0.00657 | -0.067 | -7.876
-2.5 | 0.017 | 0.00629 | -0.068 | 2.781
-2 | 0.087 | 0.0061 | -0.069 | 14.345
-1.5 | 0.158 | 0.00391 | -0.07 | 40.325
-1 | 0.228 | 0.00314 | -0.071 | 72.833
-0.5 | 0.299 | 0.00314 | -0.072 | 95.012
0 | 0.368 | 0.0032 | -0.073 | 115.091
0.5 | 0.439 | 0.00329 | -0.074 | 133.224
1 | 0.509 | 0.00338 | -0.075 | 150.354
1.5 | 0.578 | 0.00388 | -0.076 | 148.964
2 | 0.646 | 0.0042 | -0.078 | 153.761
2.5 | 0.701 | 0.00518 | -0.077 | 135.402
3 | 0.763 | 0.00664 | -0.078 | 114.96
3.5 | 0.825 | 0.00985 | -0.078 | 83.789
4 | 0.888 | 0.01072 | -0.079 | 82.827
4.5 | 0.949 | 0.01208 | -0.08 | 78.541
5 | 1.007 | 0.0127 | -0.081 | 79.284
5.5 | 1.061 | 0.01339 | -0.082 | 79.27
6 | 1.111 | 0.01418 | -0.083 | 78.317
6.5 | 1.154 | 0.01504 | -0.084 | 76.707
7 | 1.187 | 0.01595 | -0.085 | 74.444
7.5 | 1.207 | 0.01693 | -0.086 | 71.26
8 | 1.203 | 0.01812 | -0.087 | 66.395
8.5 | 1.151 | 0.01948 | -0.087 | 59.077
9 | 0.768 | 0.02133 | -0.088 | 36.004
9.5 | 0.677 | 0.06221 | -0.054 | 10.889
10 | 0.698 | 0.07201 | -0.046 | 9.693
10.5 | 0.725 | 0.07005 | -0.048 | 10.356
11 | 0.751 | 0.08592 | -0.046 | 8.745
11.5 | 0.778 | 0.08484 | -0.047 | 9.173
12 | 0.806 | 0.09337 | -0.049 | 8.633
12.5 | 0.835 | 0.09783 | -0.052 | 8.532
13 | 0.86 | 0.09982 | -0.051 | 8.616
13.5 | 0.887 | 0.10317 | -0.052 | 8.595
14 | 0.915 | 0.10793 | -0.055 | 8.477
14.5 | 0.946 | 0.11312 | -0.059 | 8.359
15 | 0.969 | 0.11523 | -0.057 | 8.409
15.5 | 0.996 | 0.12207 | -0.058 | 8.157
16 | 1.023 | 0.12611 | -0.059 | 8.109
16.5 | 1.053 | 0.12984 | -0.063 | 8.113
17 | 1.085 | 0.13378 | -0.067 | 8.109
17.5 | 1.104 | 0.1355 | -0.063 | 8.151
18 | 1.131 | 0.13929 | -0.064 | 8.117
18.5 | 1.159 | 0.14606 | -0.066 | 7.937
19 | 1.192 | 0.14818 | -0.07 | 8.044
19.5 | 1.222 | 0.15439 | -0.073 | 7.913
20 | 1.238 | 0.15997 | -0.069 | 7.741

## 80. Re 5M Mach 0.50 (2)
BIGFOIL.COM POLAR EXPORT
nlf414f
NLF-0414F |  |  |  | Cl Max: | 1.4075 | at alpha= | 10 | deg
XFOIL ncrit=9 |  |  |  | L/D Max: | 165.876 | at alpha= | 1.5 | deg
Re: | 5000000 |  |  | Cd Min: | 0.26489 | at alpha= | -20 | deg
Mach: | 0.5 |  |  | Cl=0 at alpha= | -2.7912 | deg
|  |  |  | @ Cl=0.1, Cd= | 0.0064247
|  |  |  | @ Cl=0.4, Cd= | 0.0038448
|  |  |  | @ Cl=0.6, Cd= | 0.0037121
alpha (deg) | Cl | Cd | Cm | Cl/Cd
-20 | -0.73 | 0.26489 | 0.0499 | -2.7559
-19.5 | -0.707 | 0.25744 | 0.0445 | -2.7463
-19 | -0.6837 | 0.24988 | 0.0391 | -2.7361
-18.5 | -0.6601 | 0.24235 | 0.0338 | -2.7237
-18 | -0.6366 | 0.23359 | 0.0283 | -2.7253
-17.5 | -0.6142 | 0.22514 | 0.023 | -2.7281
-17 | -0.5922 | 0.21683 | 0.0178 | -2.7312
-16.5 | -0.5707 | 0.20864 | 0.0128 | -2.7353
-16 | -0.5497 | 0.20051 | 0.008 | -2.7415
-15.5 | -0.3169 | 0.15384 | -0.0268 | -2.0599
-15 | -0.5103 | 0.18442 | -0.0014 | -2.7671
-14.5 | -0.4919 | 0.17596 | -0.006 | -2.7955
-14 | -0.4777 | 0.16602 | -0.011 | -2.8774
-13.5 | -0.4577 | 0.1593 | -0.0149 | -2.8732
-13 | -0.4381 | 0.15166 | -0.0191 | -2.8887
-12.5 | -0.424 | 0.14313 | -0.0233 | -2.9623
-12 | -0.4116 | 0.13524 | -0.0271 | -3.0435
-11.5 | -0.4008 | 0.12678 | -0.0312 | -3.1614
-11 | -0.3931 | 0.11781 | -0.0355 | -3.3367
-10.5 | -0.3881 | 0.10858 | -0.0399 | -3.5743
-10 | -0.3877 | 0.09863 | -0.0449 | -3.9309
-9.5 | -0.3915 | 0.08817 | -0.0506 | -4.4403
-9 | -0.3976 | 0.07734 | -0.0574 | -5.1409
-8.5 | -0.4073 | 0.06385 | -0.0692 | -6.379
-8 | -0.4312 | 0.05114 | -0.0801 | -8.4318
-7.5 | -0.4581 | 0.04215 | -0.0835 | -10.8683
-7 | -0.4695 | 0.03379 | -0.0841 | -13.8946
-6.5 | -0.4619 | 0.02449 | -0.0828 | -18.8608
-6 | -0.4342 | 0.01556 | -0.0806 | -27.9049
-5.5 | -0.3789 | 0.01129 | -0.0787 | -33.5607
-5 | -0.3141 | 0.00938 | -0.0775 | -33.4861
-4.5 | -0.2449 | 0.00832 | -0.0772 | -29.4351
-4 | -0.1735 | 0.00771 | -0.0775 | -22.5032
-3.5 | -0.1015 | 0.00732 | -0.0781 | -13.8661
-3 | -0.0299 | 0.00694 | -0.079 | -4.3084
-2.5 | 0.0417 | 0.00667 | -0.08 | 6.2519
-2 | 0.113 | 0.00637 | -0.0812 | 17.7394
-1.5 | 0.1838 | 0.00595 | -0.0826 | 30.8908
-1 | 0.2539 | 0.00519 | -0.0844 | 48.921
-0.5 | 0.3236 | 0.00376 | -0.0869 | 86.0638
0 | 0.3958 | 0.00385 | -0.0882 | 102.8052
0.5 | 0.4692 | 0.00376 | -0.0897 | 124.7872
1 | 0.5423 | 0.00372 | -0.091 | 145.7796
1.5 | 0.6154 | 0.00371 | -0.0925 | 165.876
2 | 0.6753 | 0.00534 | -0.0925 | 126.4607
2.5 | 0.728 | 0.0072 | -0.0919 | 101.1111
3 | 0.7743 | 0.00934 | -0.0912 | 82.9015
3.5 | 0.8166 | 0.01077 | -0.0886 | 75.8217
4 | 0.8661 | 0.01189 | -0.0865 | 72.8427
4.5 | 0.9127 | 0.01306 | -0.0837 | 69.8851
5 | 0.9638 | 0.01401 | -0.0812 | 68.7937
5.5 | 1.016 | 0.01492 | -0.0789 | 68.0965
6 | 1.0683 | 0.01585 | -0.0762 | 67.4006
6.5 | 1.1201 | 0.01685 | -0.0733 | 66.4748
7 | 1.171 | 0.01795 | -0.0701 | 65.2368
7.5 | 1.2192 | 0.01921 | -0.0662 | 63.4669
8 | 1.2685 | 0.02049 | -0.0622 | 61.9082
8.5 | 1.3133 | 0.02207 | -0.0576 | 59.5061
9 | 1.3555 | 0.02394 | -0.0524 | 56.6207
9.5 | 1.3887 | 0.02639 | -0.0463 | 52.6222
10 | 1.4075 | 0.02981 | -0.039 | 47.2157
10.5 | 1.407 | 0.03465 | -0.0308 | 40.6061
11 | 1.388 | 0.04126 | -0.0232 | 33.6403
11.5 | 1.3571 | 0.04958 | -0.0177 | 27.3719
12 | 1.3207 | 0.05947 | -0.0152 | 22.2078
12.5 | 1.2825 | 0.07084 | -0.0159 | 18.1042
13 | 1.2447 | 0.08364 | -0.02 | 14.8816
13.5 | 1.2104 | 0.09761 | -0.0269 | 12.4004
14 | 1.1798 | 0.11238 | -0.0354 | 10.4983
14.5 | 1.1532 | 0.12728 | -0.0436 | 9.0603
15 | 1.126 | 0.14187 | -0.0519 | 7.9368

## 81. Re 6M Mach 0.00 (1)
BIGFOIL.COM POLAR EXPORT
nlf414f
NLF-0414F |  |  |  | Cl Max: | 1.467 | at alpha= | 14 | deg
JavaFoil+Calcfoil stall+Eppler ext transition |  |  |  | L/D Max: | 134.609 | at alpha= | 2 | deg
Re: | 6000000 |  |  | Cd Min: | 0.00304 | at alpha= | -0.5 | deg
Mach: | 0 |  |  | Cl=0 at alpha= | -2.625 | deg
|  |  |  | @ Cl=0.1, Cd= | 0.0040253
|  |  |  | @ Cl=0.4, Cd= | 0.0032813
|  |  |  | @ Cl=0.6, Cd= | 0.0047467
alpha (deg) | Cl | Cd | Cm | Cl/Cd
-17 | -0.544 | 0.11805 | -0.019 | -4.605
-16.5 | -0.557 | 0.11201 | -0.019 | -4.974
-16 | -0.57 | 0.10616 | -0.02 | -5.37
-15.5 | -0.583 | 0.09922 | -0.021 | -5.875
-15 | -0.592 | 0.09661 | -0.021 | -6.124
-14.5 | -0.601 | 0.09096 | -0.022 | -6.606
-14 | -0.612 | 0.08211 | -0.024 | -7.45
-13.5 | -0.618 | 0.07639 | -0.025 | -8.093
-13 | -0.626 | 0.068 | -0.027 | -9.205
-12.5 | -0.703 | 0.02269 | -0.038 | -30.957
-12 | -0.714 | 0.01694 | -0.04 | -42.118
-11.5 | -0.709 | 0.01542 | -0.041 | -45.992
-11 | -0.702 | 0.01383 | -0.042 | -50.792
-10.5 | -0.692 | 0.01251 | -0.043 | -55.302
-10 | -0.678 | 0.0101 | -0.044 | -67.075
-9.5 | -0.67 | 0.00999 | -0.046 | -67.068
-9 | -0.641 | 0.0092 | -0.047 | -69.643
-8.5 | -0.607 | 0.00883 | -0.048 | -68.809
-8 | -0.57 | 0.00848 | -0.049 | -67.271
-7.5 | -0.529 | 0.00819 | -0.05 | -64.592
-7 | -0.485 | 0.00786 | -0.051 | -61.627
-6.5 | -0.437 | 0.00765 | -0.052 | -57.139
-6 | -0.386 | 0.00731 | -0.053 | -52.86
-5.5 | -0.334 | 0.00711 | -0.053 | -46.903
-5 | -0.279 | 0.00687 | -0.054 | -40.527
-4.5 | -0.222 | 0.00665 | -0.055 | -33.389
-4 | -0.164 | 0.00643 | -0.056 | -25.507
-3.5 | -0.105 | 0.00622 | -0.057 | -16.881
-3 | -0.045 | 0.00603 | -0.058 | -7.489
-2.5 | 0.015 | 0.00585 | -0.059 | 2.598
-2 | 0.076 | 0.0041 | -0.06 | 18.488
-1.5 | 0.137 | 0.00391 | -0.061 | 34.925
-1 | 0.198 | 0.00321 | -0.062 | 61.639
-0.5 | 0.259 | 0.00304 | -0.063 | 85.131
0 | 0.319 | 0.0031 | -0.064 | 102.999
0.5 | 0.38 | 0.00316 | -0.064 | 120.108
1 | 0.441 | 0.00353 | -0.065 | 124.897
1.5 | 0.501 | 0.00373 | -0.066 | 134.43
2 | 0.56 | 0.00416 | -0.067 | 134.609
2.5 | 0.62 | 0.00504 | -0.068 | 122.949
3 | 0.679 | 0.00557 | -0.069 | 121.979
3.5 | 0.735 | 0.0064 | -0.07 | 114.859
4 | 0.785 | 0.0084 | -0.07 | 93.403
4.5 | 0.839 | 0.00897 | -0.07 | 93.624
5 | 0.893 | 0.0098 | -0.071 | 91.123
5.5 | 0.946 | 0.01036 | -0.072 | 91.331
6 | 0.998 | 0.01081 | -0.073 | 92.359
6.5 | 1.049 | 0.01128 | -0.073 | 92.947
7 | 1.098 | 0.01181 | -0.074 | 93.001
7.5 | 1.145 | 0.01232 | -0.075 | 92.953
8 | 1.191 | 0.01286 | -0.076 | 92.621
8.5 | 1.234 | 0.01342 | -0.076 | 91.945
9 | 1.275 | 0.01401 | -0.077 | 91.021
9.5 | 1.313 | 0.01464 | -0.078 | 89.656
10 | 1.345 | 0.01527 | -0.079 | 88.115
10.5 | 1.374 | 0.01595 | -0.079 | 86.178
11 | 1.4 | 0.01668 | -0.08 | 83.918
11.5 | 1.421 | 0.01746 | -0.081 | 81.391
12 | 1.439 | 0.01827 | -0.082 | 78.728
12.5 | 1.452 | 0.01915 | -0.082 | 75.79
13 | 1.461 | 0.02009 | -0.083 | 72.705
13.5 | 1.466 | 0.02104 | -0.084 | 69.684
14 | 1.467 | 0.02209 | -0.084 | 66.445
14.5 | 1.464 | 0.0234 | -0.085 | 62.572
15 | 1.457 | 0.02489 | -0.086 | 58.535
15.5 | 1.446 | 0.02659 | -0.086 | 54.388
16 | 1.433 | 0.02827 | -0.087 | 50.68
16.5 | 1.415 | 0.03042 | -0.087 | 46.52
17 | 1.394 | 0.03273 | -0.088 | 42.6
17.5 | 1.37 | 0.03575 | -0.088 | 38.319
18 | 1.339 | 0.04038 | -0.088 | 33.169
18.5 | 1.225 | 0.07812 | -0.078 | 15.684
19 | 1.171 | 0.09574 | -0.075 | 12.235

## 82. Re 6M Mach 0.00 (2)
BIGFOIL.COM POLAR EXPORT
nlf414f
NLF-0414F |  |  |  | Cl Max: | 1.9317 | at alpha= | 20 | deg
XFOIL ncrit=9 |  |  |  | L/D Max: | 148.581 | at alpha= | 1 | deg
Re: | 6000000 |  |  | Cd Min: | 0.06302 | at alpha= | -18.5 | deg
Mach: | 0 |  |  | Cl=0 at alpha= | -2.7825 | deg
|  |  |  | @ Cl=0.1, Cd= | 0.0054528
|  |  |  | @ Cl=0.4, Cd= | 0.0030133
|  |  |  | @ Cl=0.6, Cd= | 0.0057292
alpha (deg) | Cl | Cd | Cm | Cl/Cd
-18.5 | -1.2631 | 0.06302 | -0.0503 | -20.0428
-18 | -1.2982 | 0.05051 | -0.0577 | -25.7018
-17.5 | -1.3176 | 0.04266 | -0.0602 | -30.8861
-17 | -1.3196 | 0.03768 | -0.0603 | -35.0212
-16.5 | -1.3101 | 0.03413 | -0.0597 | -38.3856
-16 | -1.2961 | 0.0311 | -0.0587 | -41.6752
-15.5 | -1.317 | 0.02515 | -0.0558 | -52.3658
-15 | -1.3083 | 0.02155 | -0.0539 | -60.71
-14.5 | -1.2769 | 0.01972 | -0.0528 | -64.7515
-14 | -1.236 | 0.0183 | -0.0523 | -67.541
-13.5 | -1.1911 | 0.01713 | -0.052 | -69.533
-13 | -1.1435 | 0.01614 | -0.052 | -70.8488
-12.5 | -1.0943 | 0.01522 | -0.0521 | -71.8988
-12 | -1.0437 | 0.01437 | -0.0523 | -72.6305
-11.5 | -0.9919 | 0.01357 | -0.0526 | -73.0951
-11 | -0.9394 | 0.0128 | -0.053 | -73.3906
-10.5 | -0.8859 | 0.01208 | -0.0534 | -73.3361
-10 | -0.8318 | 0.0114 | -0.054 | -72.9649
-9.5 | -0.777 | 0.01076 | -0.0545 | -72.2119
-9 | -0.7215 | 0.01017 | -0.0552 | -70.944
-8.5 | -0.6656 | 0.00963 | -0.0558 | -69.1173
-8 | -0.6091 | 0.00914 | -0.0566 | -66.6411
-7.5 | -0.5521 | 0.0087 | -0.0574 | -63.4598
-7 | -0.4947 | 0.00831 | -0.0582 | -59.5307
-6.5 | -0.4369 | 0.00797 | -0.0591 | -54.8181
-6 | -0.3791 | 0.00757 | -0.06 | -50.0793
-5.5 | -0.3208 | 0.00722 | -0.0609 | -44.4321
-5 | -0.2621 | 0.00696 | -0.0619 | -37.658
-4.5 | -0.2032 | 0.00672 | -0.0629 | -30.2381
-4 | -0.1442 | 0.0065 | -0.064 | -22.1846
-3.5 | -0.0851 | 0.00624 | -0.065 | -13.6378
-3 | -0.0258 | 0.00602 | -0.0661 | -4.2857
-2.5 | 0.0335 | 0.00578 | -0.0672 | 5.7958
-2 | 0.0928 | 0.00551 | -0.0683 | 16.8421
-1.5 | 0.152 | 0.00504 | -0.0696 | 30.1587
-1 | 0.211 | 0.00449 | -0.0709 | 46.9933
-0.5 | 0.2699 | 0.00352 | -0.0726 | 76.6761
0 | 0.3296 | 0.00299 | -0.0739 | 110.2341
0.5 | 0.3901 | 0.00301 | -0.075 | 129.6013
1 | 0.4502 | 0.00303 | -0.0762 | 148.5809
2 | 0.5602 | 0.00499 | -0.0775 | 112.2645
2.5 | 0.6135 | 0.00598 | -0.078 | 102.592
3 | 0.666 | 0.00688 | -0.0784 | 96.8023
3.5 | 0.7194 | 0.00755 | -0.0787 | 95.2848
4 | 0.7732 | 0.00808 | -0.0791 | 95.6931
4.5 | 0.827 | 0.00855 | -0.0795 | 96.7251
5 | 0.88 | 0.00905 | -0.0797 | 97.2376
5.5 | 0.9327 | 0.00952 | -0.0799 | 97.9727
6 | 0.9853 | 0.00994 | -0.0801 | 99.1247
6.5 | 1.0369 | 0.01041 | -0.0801 | 99.6061
7 | 1.0876 | 0.01087 | -0.0801 | 100.0552
7.5 | 1.1369 | 0.01138 | -0.0799 | 99.9033
8 | 1.1816 | 0.01203 | -0.0791 | 98.2211
8.5 | 1.2276 | 0.01273 | -0.0786 | 96.4336
9 | 1.2735 | 0.01338 | -0.0781 | 95.1794
9.5 | 1.3172 | 0.01412 | -0.0772 | 93.2861
10 | 1.3588 | 0.01496 | -0.076 | 90.8289
10.5 | 1.4003 | 0.01579 | -0.0748 | 88.6827
11 | 1.4413 | 0.01661 | -0.0736 | 86.773
11.5 | 1.4811 | 0.0175 | -0.0722 | 84.6343
12 | 1.5192 | 0.01847 | -0.0707 | 82.2523
12.5 | 1.5545 | 0.01959 | -0.0688 | 79.3517
13 | 1.5884 | 0.02081 | -0.0667 | 76.3287
13.5 | 1.6229 | 0.02196 | -0.0649 | 73.9026
14 | 1.6573 | 0.02312 | -0.0631 | 71.6825
14.5 | 1.6893 | 0.02442 | -0.0611 | 69.1769
15 | 1.7193 | 0.02584 | -0.0589 | 66.5364
15.5 | 1.749 | 0.0273 | -0.0568 | 64.0659
16 | 1.7742 | 0.02911 | -0.0543 | 60.9481
16.5 | 1.7997 | 0.03096 | -0.052 | 58.1298
17 | 1.8194 | 0.03329 | -0.0493 | 54.653
17.5 | 1.8423 | 0.03545 | -0.0471 | 51.969
18 | 1.8646 | 0.03774 | -0.0452 | 49.4065
18.5 | 1.8839 | 0.0403 | -0.0431 | 46.7469
19 | 1.902 | 0.04306 | -0.0412 | 44.1709
19.5 | 1.9188 | 0.04605 | -0.0394 | 41.6678
20 | 1.9317 | 0.04945 | -0.0377 | 39.0637

## 83. Re 6M Mach 0.10 (1)
BIGFOIL.COM POLAR EXPORT
nlf414f
NLF-0414F |  |  |  | Cl Max: | 1.454 | at alpha= | 13.5 | deg
JavaFoil+Calcfoil stall+Eppler ext transition |  |  |  | L/D Max: | 135.024 | at alpha= | 1.5 | deg
Re: | 6000000 |  |  | Cd Min: | 0.00304 | at alpha= | -0.5 | deg
Mach: | 0.1 |  |  | Cl=0 at alpha= | -2.625 | deg
|  |  |  | @ Cl=0.1, Cd= | 0.0040213
|  |  |  | @ Cl=0.4, Cd= | 0.0032792
|  |  |  | @ Cl=0.6, Cd= | 0.0047227
alpha (deg) | Cl | Cd | Cm | Cl/Cd
-17 | -0.498 | 0.12023 | -0.018 | -4.144
-16.5 | -0.515 | 0.11406 | -0.019 | -4.512
-16 | -0.531 | 0.10768 | -0.02 | -4.927
-15.5 | -0.545 | 0.1032 | -0.02 | -5.278
-15 | -0.558 | 0.09764 | -0.021 | -5.719
-14.5 | -0.57 | 0.09256 | -0.022 | -6.162
-14 | -0.583 | 0.08469 | -0.023 | -6.884
-13.5 | -0.593 | 0.07835 | -0.025 | -7.567
-13 | -0.6 | 0.07278 | -0.026 | -8.246
-12.5 | -0.611 | 0.06277 | -0.029 | -9.727
-12 | -0.694 | 0.01793 | -0.04 | -38.724
-11.5 | -0.694 | 0.01588 | -0.041 | -43.7
-11 | -0.689 | 0.01428 | -0.042 | -48.295
-10.5 | -0.682 | 0.01281 | -0.043 | -53.194
-10 | -0.669 | 0.01165 | -0.044 | -57.408
-9.5 | -0.665 | 0.01012 | -0.047 | -65.727
-9 | -0.638 | 0.00931 | -0.047 | -68.511
-8.5 | -0.606 | 0.00892 | -0.048 | -67.921
-8 | -0.57 | 0.00857 | -0.049 | -66.485
-7.5 | -0.529 | 0.00822 | -0.05 | -64.415
-7 | -0.485 | 0.00788 | -0.051 | -61.573
-6.5 | -0.438 | 0.00766 | -0.052 | -57.154
-6 | -0.388 | 0.00739 | -0.053 | -52.461
-5.5 | -0.335 | 0.00715 | -0.054 | -46.792
-5 | -0.28 | 0.00688 | -0.055 | -40.641
-4.5 | -0.223 | 0.00665 | -0.056 | -33.502
-4 | -0.165 | 0.00642 | -0.056 | -25.646
-3.5 | -0.105 | 0.00621 | -0.057 | -16.984
-3 | -0.045 | 0.00602 | -0.058 | -7.537
-2.5 | 0.015 | 0.00585 | -0.059 | 2.611
-2 | 0.076 | 0.0041 | -0.06 | 18.618
-1.5 | 0.137 | 0.0039 | -0.061 | 35.191
-1 | 0.199 | 0.00321 | -0.062 | 61.893
-0.5 | 0.26 | 0.00304 | -0.063 | 85.458
0 | 0.321 | 0.0031 | -0.064 | 103.543
0.5 | 0.382 | 0.00317 | -0.065 | 120.533
1 | 0.443 | 0.00354 | -0.066 | 124.979
1.5 | 0.504 | 0.00373 | -0.067 | 135.024
2 | 0.563 | 0.00418 | -0.068 | 134.793
2.5 | 0.623 | 0.00506 | -0.068 | 123.043
3 | 0.683 | 0.00559 | -0.069 | 122.23
3.5 | 0.737 | 0.00645 | -0.07 | 114.242
4 | 0.788 | 0.00847 | -0.07 | 93.052
4.5 | 0.843 | 0.00905 | -0.071 | 93.163
5 | 0.897 | 0.00988 | -0.071 | 90.827
5.5 | 0.95 | 0.01045 | -0.072 | 90.972
6 | 1.002 | 0.01089 | -0.073 | 92
6.5 | 1.053 | 0.01137 | -0.074 | 92.601
7 | 1.102 | 0.01192 | -0.075 | 92.478
7.5 | 1.149 | 0.01244 | -0.075 | 92.402
8 | 1.195 | 0.01298 | -0.076 | 92.07
8.5 | 1.238 | 0.01355 | -0.077 | 91.317
9 | 1.278 | 0.01414 | -0.078 | 90.394
9.5 | 1.315 | 0.01481 | -0.078 | 88.797
10 | 1.347 | 0.01543 | -0.079 | 87.294
10.5 | 1.375 | 0.01613 | -0.08 | 85.249
11 | 1.399 | 0.01688 | -0.081 | 82.861
11.5 | 1.418 | 0.01768 | -0.081 | 80.212
12 | 1.434 | 0.01851 | -0.082 | 77.438
12.5 | 1.445 | 0.01944 | -0.083 | 74.315
13 | 1.451 | 0.02047 | -0.083 | 70.908
13.5 | 1.454 | 0.02138 | -0.084 | 67.997
14 | 1.451 | 0.02254 | -0.085 | 64.395
14.5 | 1.445 | 0.02396 | -0.085 | 60.297
15 | 1.434 | 0.02548 | -0.086 | 56.261
15.5 | 1.419 | 0.02742 | -0.086 | 51.747
16 | 1.4 | 0.02927 | -0.087 | 47.83
16.5 | 1.378 | 0.03154 | -0.087 | 43.692
17 | 1.352 | 0.0343 | -0.088 | 39.414
17.5 | 1.32 | 0.03877 | -0.088 | 34.035
18 | 1.19 | 0.08259 | -0.076 | 14.404
18.5 | 1.143 | 0.09946 | -0.073 | 11.488

## 84. Re 6M Mach 0.10 (2)
BIGFOIL.COM POLAR EXPORT
nlf414f
NLF-0414F |  |  |  | Cl Max: | 1.926 | at alpha= | 20 | deg
XFOIL ncrit=9 |  |  |  | L/D Max: | 152.47 | at alpha= | 1.5 | deg
Re: | 6000000 |  |  | Cd Min: | 0.05658 | at alpha= | -17.5 | deg
Mach: | 0.1 |  |  | Cl=0 at alpha= | -2.7831 | deg
|  |  |  | @ Cl=0.1, Cd= | 0.0054697
|  |  |  | @ Cl=0.4, Cd= | 0.0030137
|  |  |  | @ Cl=0.6, Cd= | 0.0056853
alpha (deg) | Cl | Cd | Cm | Cl/Cd
-17.5 | -1.2249 | 0.05658 | -0.0565 | -21.649
-17 | -1.2579 | 0.04584 | -0.0618 | -27.4411
-16.5 | -1.2664 | 0.03978 | -0.0628 | -31.8351
-16 | -1.2655 | 0.03524 | -0.0623 | -35.9109
-15.5 | -1.2574 | 0.03159 | -0.0612 | -39.8037
-15 | -1.2401 | 0.02879 | -0.0599 | -43.074
-14.5 | -1.2555 | 0.02309 | -0.0571 | -54.3742
-14 | -1.2357 | 0.02002 | -0.0553 | -61.7233
-13.5 | -1.1952 | 0.01836 | -0.0546 | -65.098
-13 | -1.1493 | 0.01711 | -0.0542 | -67.1712
-12.5 | -1.1008 | 0.01603 | -0.0541 | -68.6712
-12 | -1.0504 | 0.01506 | -0.0541 | -69.7477
-11.5 | -0.9986 | 0.01417 | -0.0542 | -70.4728
-11 | -0.9458 | 0.01331 | -0.0544 | -71.0594
-10.5 | -0.8922 | 0.01251 | -0.0547 | -71.3189
-10 | -0.8377 | 0.01176 | -0.0551 | -71.233
-9.5 | -0.7826 | 0.01105 | -0.0555 | -70.8235
-9 | -0.7268 | 0.0104 | -0.056 | -69.8846
-8.5 | -0.6704 | 0.00981 | -0.0566 | -68.3384
-8 | -0.6135 | 0.00928 | -0.0573 | -66.1099
-7.5 | -0.5561 | 0.0088 | -0.058 | -63.1932
-7 | -0.4983 | 0.00838 | -0.0588 | -59.463
-6.5 | -0.44 | 0.00802 | -0.0596 | -54.8628
-6 | -0.3814 | 0.00771 | -0.0605 | -49.4682
-5.5 | -0.323 | 0.00725 | -0.0614 | -44.5517
-5 | -0.2639 | 0.00698 | -0.0624 | -37.808
-4.5 | -0.2046 | 0.00674 | -0.0634 | -30.3561
-4 | -0.1451 | 0.00652 | -0.0644 | -22.2546
-3.5 | -0.0856 | 0.00626 | -0.0654 | -13.6741
-3 | -0.0259 | 0.00604 | -0.0665 | -4.2881
-2.5 | 0.0338 | 0.0058 | -0.0676 | 5.8276
-2 | 0.0935 | 0.00552 | -0.0687 | 16.9384
-1.5 | 0.153 | 0.00506 | -0.07 | 30.2372
-0.5 | 0.2717 | 0.00353 | -0.0731 | 76.9688
0 | 0.3317 | 0.003 | -0.0744 | 110.5667
0.5 | 0.3926 | 0.00301 | -0.0755 | 130.4319
1 | 0.4531 | 0.00304 | -0.0766 | 149.0461
1.5 | 0.5123 | 0.00336 | -0.0776 | 152.4702
2 | 0.5637 | 0.005 | -0.078 | 112.74
2.5 | 0.6172 | 0.00601 | -0.0785 | 102.6955
3 | 0.6698 | 0.00693 | -0.0788 | 96.6522
3.5 | 0.7234 | 0.0076 | -0.0791 | 95.1842
4 | 0.7775 | 0.00813 | -0.0795 | 95.6335
4.5 | 0.8315 | 0.00862 | -0.0798 | 96.4617
5 | 0.8846 | 0.00913 | -0.08 | 96.8894
5.5 | 0.9376 | 0.00959 | -0.0802 | 97.7685
6 | 0.9903 | 0.01003 | -0.0803 | 98.7338
6.5 | 1.042 | 0.0105 | -0.0802 | 99.2381
7 | 1.0925 | 0.011 | -0.0801 | 99.3182
7.5 | 1.1389 | 0.01157 | -0.0794 | 98.4356
8 | 1.1863 | 0.01226 | -0.079 | 96.7618
8.5 | 1.2324 | 0.01297 | -0.0783 | 95.0193
9 | 1.2781 | 0.01364 | -0.0776 | 93.7023
9.5 | 1.3219 | 0.0144 | -0.0766 | 91.7986
10 | 1.3632 | 0.0153 | -0.0752 | 89.098
11 | 1.4465 | 0.01697 | -0.0726 | 85.2387
11.5 | 1.4864 | 0.01788 | -0.0711 | 83.132
12 | 1.5236 | 0.01895 | -0.0693 | 80.4011
12.5 | 1.5591 | 0.0201 | -0.0672 | 77.5672
13 | 1.5932 | 0.02135 | -0.0651 | 74.623
13.5 | 1.6285 | 0.02251 | -0.0632 | 72.3456
14 | 1.6631 | 0.02372 | -0.0612 | 70.1138
14.5 | 1.6936 | 0.02516 | -0.0589 | 67.3132
15 | 1.7245 | 0.0266 | -0.0566 | 64.8308
15.5 | 1.7517 | 0.02831 | -0.0541 | 61.8757
16 | 1.778 | 0.03016 | -0.0516 | 58.9523
16.5 | 1.7998 | 0.03239 | -0.0489 | 55.5665
17 | 1.8218 | 0.03467 | -0.0463 | 52.5469
17.5 | 1.8442 | 0.03702 | -0.0441 | 49.8163
18 | 1.8665 | 0.03942 | -0.042 | 47.3491
18.5 | 1.8855 | 0.04217 | -0.0399 | 44.7119
19 | 1.9015 | 0.04532 | -0.0379 | 41.9572
19.5 | 1.9153 | 0.04874 | -0.036 | 39.2963
20 | 1.926 | 0.0526 | -0.0343 | 36.616

## 85. Re 6M Mach 0.25 (1)
BIGFOIL.COM POLAR EXPORT
nlf414f
NLF-0414F |  |  |  | Cl Max: | 1.387 | at alpha= | 11.5 | deg
JavaFoil+Calcfoil stall+Eppler ext transition |  |  |  | L/D Max: | 137.162 | at alpha= | 1.5 | deg
Re: | 6000000 |  |  | Cd Min: | 0.00304 | at alpha= | -0.5 | deg
Mach: | 0.25 |  |  | Cl=0 at alpha= | -2.627 | deg
|  |  |  | @ Cl=0.1, Cd= | 0.0040667
|  |  |  | @ Cl=0.4, Cd= | 0.0032283
|  |  |  | @ Cl=0.6, Cd= | 0.0045905
alpha (deg) | Cl | Cd | Cm | Cl/Cd
-15 | -0.24 | 0.10464 | -0.02 | -2.289
-14.5 | -0.29 | 0.09907 | -0.02 | -2.927
-14 | -0.334 | 0.09465 | -0.02 | -3.533
-13.5 | -0.374 | 0.08889 | -0.021 | -4.211
-13 | -0.41 | 0.08374 | -0.022 | -4.893
-12.5 | -0.441 | 0.07771 | -0.023 | -5.677
-12 | -0.467 | 0.07265 | -0.024 | -6.432
-11.5 | -0.489 | 0.06719 | -0.026 | -7.273
-11 | -0.508 | 0.05919 | -0.029 | -8.58
-10.5 | -0.593 | 0.01671 | -0.043 | -35.471
-10 | -0.602 | 0.01373 | -0.045 | -43.832
-9.5 | -0.602 | 0.0121 | -0.046 | -49.737
-9 | -0.594 | 0.00983 | -0.047 | -60.441
-8.5 | -0.588 | 0.00929 | -0.05 | -63.305
-8 | -0.56 | 0.00892 | -0.051 | -62.788
-7.5 | -0.526 | 0.00857 | -0.051 | -61.388
-7 | -0.487 | 0.00819 | -0.052 | -59.413
-6.5 | -0.442 | 0.00784 | -0.053 | -56.41
-6 | -0.393 | 0.0075 | -0.054 | -52.446
-5.5 | -0.341 | 0.00731 | -0.055 | -46.668
-5 | -0.286 | 0.00701 | -0.056 | -40.75
-4.5 | -0.228 | 0.00676 | -0.057 | -33.735
-4 | -0.169 | 0.00653 | -0.058 | -25.834
-3.5 | -0.108 | 0.00627 | -0.059 | -17.252
-3 | -0.047 | 0.00606 | -0.06 | -7.677
-2.5 | 0.016 | 0.00589 | -0.061 | 2.662
-2 | 0.078 | 0.00414 | -0.062 | 18.922
-1.5 | 0.141 | 0.00393 | -0.063 | 35.876
-1 | 0.204 | 0.00321 | -0.064 | 63.555
-0.5 | 0.267 | 0.00304 | -0.065 | 87.789
0 | 0.33 | 0.0031 | -0.066 | 106.162
0.5 | 0.392 | 0.00318 | -0.067 | 123.181
1 | 0.455 | 0.00356 | -0.067 | 127.757
1.5 | 0.518 | 0.00377 | -0.068 | 137.162
2 | 0.579 | 0.00426 | -0.069 | 135.783
2.5 | 0.64 | 0.00522 | -0.07 | 122.679
3 | 0.697 | 0.00587 | -0.071 | 118.808
3.5 | 0.751 | 0.00674 | -0.071 | 111.455
4 | 0.806 | 0.00883 | -0.072 | 91.246
4.5 | 0.862 | 0.00946 | -0.072 | 91.146
5 | 0.918 | 0.01041 | -0.073 | 88.132
5.5 | 0.972 | 0.01087 | -0.074 | 89.406
6 | 1.024 | 0.01136 | -0.075 | 90.159
6.5 | 1.075 | 0.01192 | -0.076 | 90.212
7 | 1.124 | 0.01249 | -0.076 | 89.947
7.5 | 1.17 | 0.01307 | -0.077 | 89.518
8 | 1.214 | 0.01368 | -0.078 | 88.734
8.5 | 1.255 | 0.01432 | -0.079 | 87.634
9 | 1.293 | 0.01497 | -0.08 | 86.361
9.5 | 1.324 | 0.0157 | -0.08 | 84.362
10 | 1.349 | 0.01648 | -0.081 | 81.858
10.5 | 1.368 | 0.01724 | -0.082 | 79.38
11 | 1.381 | 0.01811 | -0.083 | 76.254
11.5 | 1.387 | 0.01911 | -0.083 | 72.583
12 | 1.387 | 0.02007 | -0.084 | 69.115
12.5 | 1.379 | 0.0212 | -0.085 | 65.068
13 | 1.364 | 0.02242 | -0.085 | 60.852
13.5 | 1.341 | 0.02401 | -0.086 | 55.864
14 | 1.31 | 0.02609 | -0.087 | 50.236
14.5 | 1.272 | 0.02832 | -0.087 | 44.92
15 | 1.225 | 0.03182 | -0.087 | 38.486
15.5 | 1.054 | 0.0805 | -0.071 | 13.095
16 | 0.975 | 0.1059 | -0.062 | 9.206
16.5 | 0.915 | 0.11991 | -0.057 | 7.632

## 86. Re 6M Mach 0.25 (2)
BIGFOIL.COM POLAR EXPORT
nlf414f
NLF-0414F |  |  |  | Cl Max: | 1.8377 | at alpha= | 18.5 | deg
XFOIL ncrit=9 |  |  |  | L/D Max: | 159.429 | at alpha= | 1.5 | deg
Re: | 6000000 |  |  | Cd Min: | 0.17607 | at alpha= | -15.5 | deg
Mach: | 0.25 |  |  | Cl=0 at alpha= | -2.7848 | deg
|  |  |  | @ Cl=0.1, Cd= | 0.0055886
|  |  |  | @ Cl=0.4, Cd= | 0.0030589
|  |  |  | @ Cl=0.6, Cd= | 0.0054392
alpha (deg) | Cl | Cd | Cm | Cl/Cd
-16.5 | -0.3556 | 0.15992 | -0.0165 | -2.2236
-16 | -0.3532 | 0.15381 | -0.0193 | -2.2963
-15.5 | -0.5425 | 0.17607 | 0.0036 | -3.0812
-15 | -0.5318 | 0.16726 | -0.0006 | -3.1795
-14 | -0.4477 | 0.11569 | -0.0345 | -3.8698
-12.5 | -0.8007 | 0.05545 | -0.0656 | -14.44
-12 | -0.9191 | 0.03649 | -0.0688 | -25.1877
-11.5 | -1.0032 | 0.02179 | -0.0651 | -46.0395
-11 | -0.9633 | 0.01894 | -0.0638 | -50.8606
-10.5 | -0.9147 | 0.01694 | -0.0629 | -53.9965
-10 | -0.8628 | 0.01524 | -0.0623 | -56.6142
-9.5 | -0.8085 | 0.01374 | -0.0618 | -58.8428
-9 | -0.7526 | 0.01245 | -0.0616 | -60.4498
-8.5 | -0.6953 | 0.01135 | -0.0615 | -61.2599
-8 | -0.637 | 0.01041 | -0.0615 | -61.1912
-7.5 | -0.5778 | 0.00962 | -0.0618 | -60.0624
-7 | -0.5178 | 0.00897 | -0.0621 | -57.7258
-6.5 | -0.4573 | 0.00842 | -0.0626 | -54.3112
-6 | -0.3963 | 0.00799 | -0.0633 | -49.5995
-5.5 | -0.3354 | 0.0075 | -0.064 | -44.72
-5 | -0.2739 | 0.00714 | -0.0648 | -38.3613
-4.5 | -0.2122 | 0.00686 | -0.0657 | -30.9329
-4 | -0.1504 | 0.00662 | -0.0667 | -22.719
-3.5 | -0.0885 | 0.00636 | -0.0677 | -13.9151
-3 | -0.0266 | 0.00613 | -0.0687 | -4.3393
-2.5 | 0.0352 | 0.00588 | -0.0698 | 5.9864
-2 | 0.097 | 0.00561 | -0.071 | 17.2906
-1.5 | 0.1586 | 0.00517 | -0.0723 | 30.677
-1 | 0.2201 | 0.0046 | -0.0737 | 47.8478
-0.5 | 0.2813 | 0.00359 | -0.0755 | 78.3565
0 | 0.3435 | 0.00305 | -0.0769 | 112.623
0.5 | 0.4066 | 0.00306 | -0.0781 | 132.8758
1 | 0.4693 | 0.00308 | -0.0793 | 152.3701
1.5 | 0.5309 | 0.00333 | -0.0803 | 159.4294
2 | 0.5831 | 0.0051 | -0.0806 | 114.3333
2.5 | 0.6374 | 0.00619 | -0.081 | 102.9725
3 | 0.6906 | 0.00718 | -0.0811 | 96.1838
3.5 | 0.7451 | 0.00789 | -0.0813 | 94.436
4 | 0.8004 | 0.00845 | -0.0814 | 94.7219
4.5 | 0.8549 | 0.00902 | -0.0815 | 94.7783
5 | 0.9089 | 0.00957 | -0.0814 | 94.9739
5.5 | 0.9625 | 0.0101 | -0.0812 | 95.297
6 | 1.0155 | 0.01065 | -0.081 | 95.3521
6.5 | 1.0638 | 0.01132 | -0.0802 | 93.9753
7 | 1.1137 | 0.01204 | -0.0795 | 92.5
7.5 | 1.1628 | 0.01276 | -0.0787 | 91.1285
8 | 1.2095 | 0.01356 | -0.0774 | 89.1962
8.5 | 1.2566 | 0.01432 | -0.0761 | 87.7514
9 | 1.3018 | 0.01516 | -0.0745 | 85.8707
9.5 | 1.3446 | 0.01613 | -0.0726 | 83.3602
10 | 1.3886 | 0.01703 | -0.0708 | 81.5385
10.5 | 1.4309 | 0.01802 | -0.0687 | 79.4062
11 | 1.4724 | 0.01906 | -0.0665 | 77.2508
11.5 | 1.5104 | 0.0203 | -0.0639 | 74.4039
12 | 1.5459 | 0.02171 | -0.061 | 71.2068
12.5 | 1.5838 | 0.02299 | -0.0584 | 68.8908
13 | 1.6188 | 0.02446 | -0.0555 | 66.1815
13.5 | 1.6537 | 0.02596 | -0.0526 | 63.7018
14 | 1.685 | 0.02775 | -0.0494 | 60.7207
14.5 | 1.7158 | 0.02965 | -0.0463 | 57.8685
15 | 1.7413 | 0.032 | -0.0429 | 54.4156
15.5 | 1.7605 | 0.03487 | -0.0391 | 50.4875
16 | 1.7832 | 0.03766 | -0.0359 | 47.35
16.5 | 1.8028 | 0.04078 | -0.0328 | 44.2079
17 | 1.8186 | 0.04438 | -0.0298 | 40.9779
17.5 | 1.8302 | 0.04853 | -0.027 | 37.7128
18 | 1.8359 | 0.05344 | -0.0245 | 34.3544
18.5 | 1.8377 | 0.05902 | -0.0226 | 31.1369
19 | 1.8323 | 0.0656 | -0.0214 | 27.9314
19.5 | 1.8261 | 0.07269 | -0.021 | 25.1217
20 | 1.8101 | 0.08122 | -0.0218 | 22.2864

## 87. Re 6M Mach 0.50 (1)
BIGFOIL.COM POLAR EXPORT
nlf414f
NLF-0414F |  |  |  | Cl Max: | 1.239 | at alpha= | 20 | deg
JavaFoil+Calcfoil stall+Eppler ext transition |  |  |  | L/D Max: | 144.767 | at alpha= | 1.5 | deg
Re: | 6000000 |  |  | Cd Min: | 0.00307 | at alpha= | -0.5 | deg
Mach: | 0.5 |  |  | Cl=0 at alpha= | -2.6232 | deg
|  |  |  | @ Cl=0.1, Cd= | 0.0055621
|  |  |  | @ Cl=0.4, Cd= | 0.0031851
|  |  |  | @ Cl=0.6, Cd= | 0.0043207
alpha (deg) | Cl | Cd | Cm | Cl/Cd
-20 | -0.968 | 0.158 | -0.02 | -6.127
-19.5 | -0.94 | 0.15196 | -0.02 | -6.183
-19 | -0.91 | 0.14758 | -0.02 | -6.168
-18.5 | -0.883 | 0.1428 | -0.021 | -6.183
-18 | -0.856 | 0.13815 | -0.021 | -6.193
-17.5 | -0.829 | 0.1405 | -0.022 | -5.901
-17 | -0.802 | 0.12997 | -0.022 | -6.173
-16.5 | -0.774 | 0.12464 | -0.022 | -6.209
-16 | -0.744 | 0.12156 | -0.022 | -6.123
-15.5 | -0.717 | 0.11823 | -0.022 | -6.061
-15 | -0.689 | 0.11284 | -0.022 | -6.109
-14.5 | -0.662 | 0.10593 | -0.023 | -6.249
-14 | -0.635 | 0.10651 | -0.024 | -5.959
-13.5 | -0.607 | 0.09967 | -0.024 | -6.09
-13 | -0.579 | 0.09287 | -0.024 | -6.233
-12.5 | -0.552 | 0.08537 | -0.025 | -6.461
-12 | -0.524 | 0.07885 | -0.025 | -6.644
-11.5 | -0.497 | 0.07274 | -0.026 | -6.826
-11 | -0.469 | 0.06724 | -0.027 | -6.982
-10.5 | -0.439 | 0.07485 | -0.025 | -5.871
-10 | -0.412 | 0.06623 | -0.026 | -6.22
-9.5 | -0.385 | 0.05986 | -0.028 | -6.435
-9 | -0.359 | 0.05368 | -0.031 | -6.69
-8.5 | -0.39 | 0.01335 | -0.053 | -29.201
-8 | -0.361 | 0.01157 | -0.055 | -31.17
-7.5 | -0.272 | 0.04953 | -0.026 | -5.494
-7 | -0.245 | 0.04501 | -0.029 | -5.44
-6.5 | -0.262 | 0.0084 | -0.058 | -31.169
-6 | -0.339 | 0.00852 | -0.061 | -39.768
-5.5 | -0.341 | 0.00814 | -0.062 | -41.953
-5 | -0.301 | 0.0077 | -0.063 | -39.125
-4.5 | -0.247 | 0.00734 | -0.064 | -33.63
-4 | -0.185 | 0.00692 | -0.065 | -26.755
-3.5 | -0.12 | 0.00666 | -0.066 | -17.972
-3 | -0.052 | 0.00637 | -0.067 | -8.122
-2.5 | 0.017 | 0.0061 | -0.068 | 2.867
-2 | 0.087 | 0.00591 | -0.069 | 14.789
-1.5 | 0.158 | 0.00401 | -0.07 | 39.357
-1 | 0.228 | 0.00324 | -0.071 | 70.497
-0.5 | 0.299 | 0.00307 | -0.072 | 97.103
0 | 0.368 | 0.00314 | -0.073 | 117.173
0.5 | 0.439 | 0.00324 | -0.074 | 135.303
1 | 0.509 | 0.00372 | -0.075 | 136.686
1.5 | 0.578 | 0.004 | -0.076 | 144.767
2 | 0.637 | 0.00486 | -0.076 | 131.069
2.5 | 0.698 | 0.00621 | -0.077 | 112.466
3 | 0.763 | 0.00694 | -0.078 | 109.993
3.5 | 0.826 | 0.00975 | -0.078 | 84.683
4 | 0.889 | 0.01049 | -0.079 | 84.696
4.5 | 0.949 | 0.0117 | -0.08 | 81.111
5 | 1.007 | 0.0123 | -0.081 | 81.929
5.5 | 1.062 | 0.01296 | -0.082 | 81.926
6 | 1.112 | 0.01374 | -0.083 | 80.915
6.5 | 1.154 | 0.01457 | -0.084 | 79.239
7 | 1.188 | 0.01544 | -0.085 | 76.935
7.5 | 1.208 | 0.01641 | -0.086 | 73.597
8 | 1.204 | 0.01757 | -0.087 | 68.507
8.5 | 1.152 | 0.01886 | -0.087 | 61.076
9 | 0.769 | 0.02066 | -0.088 | 37.198
9.5 | 0.689 | 0.05606 | -0.062 | 12.288
10 | 0.699 | 0.07087 | -0.048 | 9.864
10.5 | 0.732 | 0.06681 | -0.055 | 10.949
11 | 0.753 | 0.07523 | -0.05 | 10.014
11.5 | 0.779 | 0.08317 | -0.049 | 9.369
12 | 0.807 | 0.09084 | -0.051 | 8.883
12.5 | 0.836 | 0.09597 | -0.054 | 8.706
13 | 0.86 | 0.09752 | -0.052 | 8.822
13.5 | 0.887 | 0.10218 | -0.053 | 8.682
14 | 0.916 | 0.1064 | -0.056 | 8.612
14.5 | 0.947 | 0.11012 | -0.06 | 8.603
15 | 0.969 | 0.11247 | -0.057 | 8.619
15.5 | 0.996 | 0.11968 | -0.058 | 8.324
16 | 1.025 | 0.12334 | -0.061 | 8.312
16.5 | 1.057 | 0.12597 | -0.065 | 8.388
17 | 1.088 | 0.13005 | -0.068 | 8.363
17.5 | 1.105 | 0.13242 | -0.064 | 8.343
18 | 1.132 | 0.13819 | -0.065 | 8.189
18.5 | 1.163 | 0.14237 | -0.068 | 8.168
19 | 1.197 | 0.1429 | -0.073 | 8.378
19.5 | 1.226 | 0.14917 | -0.074 | 8.218
20 | 1.239 | 0.15442 | -0.069 | 8.022

## 88. Re 6M Mach 0.50 (2)
BIGFOIL.COM POLAR EXPORT
nlf414f
NLF-0414F |  |  |  | Cl Max: | 1.4243 | at alpha= | 10 | deg
XFOIL ncrit=9 |  |  |  | L/D Max: | 181.652 | at alpha= | 1.5 | deg
Re: | 6000000 |  |  | Cd Min: | 0.26585 | at alpha= | -20 | deg
Mach: | 0.5 |  |  | Cl=0 at alpha= | -2.7917 | deg
|  |  |  | @ Cl=0.1, Cd= | 0.0060526
|  |  |  | @ Cl=0.4, Cd= | 0.0033592
|  |  |  | @ Cl=0.6, Cd= | 0.0033791
alpha (deg) | Cl | Cd | Cm | Cl/Cd
-20 | -0.7293 | 0.26585 | 0.0503 | -2.7433
-19.5 | -0.7073 | 0.25785 | 0.0447 | -2.7431
-19 | -0.6854 | 0.24827 | 0.0389 | -2.7607
-18.5 | -0.6617 | 0.24125 | 0.0337 | -2.7428
-18 | -0.6382 | 0.2339 | 0.0285 | -2.7285
-17.5 | -0.6146 | 0.22554 | 0.0233 | -2.725
-17 | -0.5925 | 0.21722 | 0.0181 | -2.7276
-16.5 | -0.571 | 0.209 | 0.0131 | -2.7321
-16 | -0.5502 | 0.20084 | 0.0083 | -2.7395
-15.5 | -0.5299 | 0.19263 | 0.0035 | -2.7509
-15 | -0.5112 | 0.18456 | -0.0011 | -2.7698
-14.5 | -0.4937 | 0.17571 | -0.0059 | -2.8097
-14 | -0.4767 | 0.16719 | -0.0103 | -2.8512
-13.5 | -0.4633 | 0.15743 | -0.0151 | -2.9429
-13 | -0.4448 | 0.15042 | -0.019 | -2.9571
-12.5 | -0.428 | 0.14309 | -0.0228 | -2.9911
-12 | -0.4146 | 0.13491 | -0.0268 | -3.0732
-11.5 | -0.4065 | 0.12565 | -0.0311 | -3.2352
-11 | -0.4051 | 0.1151 | -0.036 | -3.5195
-10.5 | -0.4061 | 0.10474 | -0.0409 | -3.8772
-10 | -0.4069 | 0.09488 | -0.0461 | -4.2886
-9.5 | -0.4094 | 0.08489 | -0.0518 | -4.8227
-9 | -0.4147 | 0.07418 | -0.059 | -5.5905
-8.5 | -0.4253 | 0.05988 | -0.0728 | -7.1025
-8 | -0.45 | 0.04883 | -0.0808 | -9.2156
-7.5 | -0.4748 | 0.0405 | -0.0835 | -11.7235
-7 | -0.4793 | 0.03241 | -0.0838 | -14.7886
-6.5 | -0.4659 | 0.02385 | -0.0825 | -19.5346
-6 | -0.4372 | 0.01489 | -0.0802 | -29.362
-5.5 | -0.3837 | 0.0103 | -0.0781 | -37.2524
-5 | -0.3171 | 0.00865 | -0.0772 | -36.659
-4.5 | -0.2464 | 0.00775 | -0.077 | -31.7935
-4 | -0.1743 | 0.00723 | -0.0774 | -24.1079
-3.5 | -0.102 | 0.00686 | -0.078 | -14.8688
-3 | -0.03 | 0.00653 | -0.0789 | -4.5942
-2.5 | 0.042 | 0.00628 | -0.08 | 6.6879
-2 | 0.1134 | 0.006 | -0.0812 | 18.9
-1.5 | 0.1844 | 0.00567 | -0.0826 | 32.522
-0.5 | 0.325 | 0.00394 | -0.0866 | 82.4873
0 | 0.397 | 0.00336 | -0.0883 | 118.1548
0.5 | 0.4704 | 0.00334 | -0.0898 | 140.8383
1 | 0.5431 | 0.00334 | -0.0913 | 162.6048
1.5 | 0.6158 | 0.00339 | -0.0926 | 181.6519
2 | 0.67 | 0.00567 | -0.0922 | 118.1658
2.5 | 0.7237 | 0.00733 | -0.0917 | 98.7312
3 | 0.7744 | 0.00915 | -0.0914 | 84.6339
3.5 | 0.8229 | 0.01032 | -0.0895 | 79.7384
4 | 0.8734 | 0.01143 | -0.0876 | 76.4129
4.5 | 0.9224 | 0.01252 | -0.0851 | 73.6741
5 | 0.9745 | 0.01344 | -0.0828 | 72.5074
5.5 | 1.0275 | 0.01433 | -0.0804 | 71.7027
6 | 1.0798 | 0.0153 | -0.0778 | 70.5752
6.5 | 1.1326 | 0.01626 | -0.0749 | 69.6556
7 | 1.1842 | 0.01731 | -0.0716 | 68.4113
7.5 | 1.2334 | 0.01855 | -0.0679 | 66.4906
8 | 1.2833 | 0.01978 | -0.0639 | 64.8787
8.5 | 1.3306 | 0.02122 | -0.0593 | 62.705
9 | 1.3705 | 0.02317 | -0.0538 | 59.1498
9.5 | 1.4064 | 0.02545 | -0.0477 | 55.2613
10 | 1.4243 | 0.02887 | -0.0402 | 49.3349
10.5 | 1.4239 | 0.0336 | -0.0318 | 42.378
11 | 1.4066 | 0.03998 | -0.0239 | 35.1826
11.5 | 1.3778 | 0.04797 | -0.018 | 28.7221
12 | 1.343 | 0.05748 | -0.015 | 23.3646
12.5 | 1.3058 | 0.06844 | -0.0151 | 19.0795
13 | 1.2683 | 0.08089 | -0.0185 | 15.6793
13.5 | 1.2336 | 0.09452 | -0.0247 | 13.0512
14 | 1.1979 | 0.10967 | -0.0333 | 10.9228
14.5 | 1.1672 | 0.1251 | -0.0421 | 9.3301
15 | 1.1367 | 0.14011 | -0.0506 | 8.1129

## 89. Re 7M Mach 0.00 (1)
BIGFOIL.COM POLAR EXPORT
nlf414f
NLF-0414F |  |  |  | Cl Max: | 1.468 | at alpha= | 14 | deg
JavaFoil+Calcfoil stall+Eppler ext transition |  |  |  | L/D Max: | 123.269 | at alpha= | 1.5 | deg
Re: | 7000000 |  |  | Cd Min: | 0.00307 | at alpha= | 0 | deg
Mach: | 0 |  |  | Cl=0 at alpha= | -2.625 | deg
|  |  |  | @ Cl=0.1, Cd= | 0.0040574
|  |  |  | @ Cl=0.4, Cd= | 0.00351
|  |  |  | @ Cl=0.6, Cd= | 0.00516
alpha (deg) | Cl | Cd | Cm | Cl/Cd
-17.5 | -0.53 | 0.12344 | -0.018 | -4.291
-17 | -0.544 | 0.11625 | -0.019 | -4.682
-16.5 | -0.558 | 0.10997 | -0.02 | -5.076
-16 | -0.572 | 0.10383 | -0.021 | -5.504
-15.5 | -0.584 | 0.09688 | -0.022 | -6.033
-15 | -0.593 | 0.09431 | -0.022 | -6.289
-14.5 | -0.603 | 0.08855 | -0.023 | -6.806
-14 | -0.616 | 0.07754 | -0.025 | -7.946
-13.5 | -0.625 | 0.06991 | -0.027 | -8.942
-13 | -0.657 | 0.04554 | -0.033 | -14.421
-12.5 | -0.716 | 0.01782 | -0.039 | -40.188
-12 | -0.715 | 0.01615 | -0.04 | -44.293
-11.5 | -0.712 | 0.01453 | -0.041 | -48.994
-11 | -0.705 | 0.01311 | -0.042 | -53.792
-10.5 | -0.694 | 0.01192 | -0.043 | -58.255
-10 | -0.694 | 0.01022 | -0.045 | -67.949
-9.5 | -0.67 | 0.0094 | -0.046 | -71.24
-9 | -0.641 | 0.00897 | -0.047 | -71.413
-8.5 | -0.607 | 0.00861 | -0.048 | -70.558
-8 | -0.57 | 0.00825 | -0.049 | -69.078
-7.5 | -0.529 | 0.00799 | -0.05 | -66.23
-7 | -0.485 | 0.00767 | -0.051 | -63.17
-6.5 | -0.437 | 0.00745 | -0.052 | -58.626
-6 | -0.386 | 0.00713 | -0.053 | -54.187
-5.5 | -0.334 | 0.00693 | -0.053 | -48.113
-5 | -0.279 | 0.0067 | -0.054 | -41.554
-4.5 | -0.222 | 0.00648 | -0.055 | -34.246
-4 | -0.164 | 0.00626 | -0.056 | -26.18
-3.5 | -0.105 | 0.00606 | -0.057 | -17.326
-3 | -0.045 | 0.00587 | -0.058 | -7.687
-2.5 | 0.015 | 0.00571 | -0.059 | 2.662
-2 | 0.076 | 0.00414 | -0.06 | 18.327
-1.5 | 0.137 | 0.00393 | -0.061 | 34.796
-1 | 0.198 | 0.00383 | -0.062 | 51.627
-0.5 | 0.259 | 0.00323 | -0.063 | 80.128
0 | 0.319 | 0.00307 | -0.064 | 104.082
0.5 | 0.38 | 0.00344 | -0.064 | 110.424
1 | 0.44 | 0.00365 | -0.065 | 120.843
1.5 | 0.501 | 0.00406 | -0.066 | 123.269
2 | 0.56 | 0.00484 | -0.067 | 115.708
2.5 | 0.62 | 0.00532 | -0.068 | 116.589
3 | 0.679 | 0.00571 | -0.069 | 118.9
3.5 | 0.731 | 0.00773 | -0.069 | 94.632
4 | 0.786 | 0.00833 | -0.07 | 94.404
4.5 | 0.841 | 0.00881 | -0.071 | 95.432
5 | 0.895 | 0.00955 | -0.071 | 93.65
5.5 | 0.948 | 0.01007 | -0.072 | 94.172
6 | 1 | 0.0105 | -0.073 | 95.256
6.5 | 1.05 | 0.01096 | -0.074 | 95.814
7 | 1.099 | 0.01147 | -0.074 | 95.867
7.5 | 1.147 | 0.01197 | -0.075 | 95.834
8 | 1.192 | 0.01249 | -0.076 | 95.488
8.5 | 1.236 | 0.01303 | -0.077 | 94.801
9 | 1.277 | 0.01361 | -0.077 | 93.804
9.5 | 1.314 | 0.01426 | -0.078 | 92.145
10 | 1.346 | 0.01484 | -0.079 | 90.697
10.5 | 1.375 | 0.0155 | -0.08 | 88.715
11 | 1.401 | 0.01621 | -0.08 | 86.409
11.5 | 1.422 | 0.01696 | -0.081 | 83.838
12 | 1.44 | 0.0178 | -0.082 | 80.869
12.5 | 1.453 | 0.01861 | -0.082 | 78.049
13 | 1.462 | 0.01959 | -0.083 | 74.604
13.5 | 1.467 | 0.02044 | -0.084 | 71.77
14 | 1.468 | 0.02159 | -0.084 | 67.996
14.5 | 1.465 | 0.02288 | -0.085 | 64.015
15 | 1.458 | 0.02428 | -0.086 | 60.055
15.5 | 1.447 | 0.02594 | -0.086 | 55.787
16 | 1.433 | 0.02758 | -0.087 | 51.972
16.5 | 1.416 | 0.02941 | -0.087 | 48.162
17 | 1.396 | 0.03167 | -0.088 | 44.068
17.5 | 1.372 | 0.03429 | -0.088 | 40.009
18 | 1.343 | 0.03853 | -0.088 | 34.86
18.5 | 1.254 | 0.06369 | -0.082 | 19.683
19 | 1.204 | 0.07586 | -0.08 | 15.865

## 90. Re 7M Mach 0.00 (2)
BIGFOIL.COM POLAR EXPORT
nlf414f
NLF-0414F |  |  |  | Cl Max: | 1.9538 | at alpha= | 20 | deg
XFOIL ncrit=9 |  |  |  | L/D Max: | 153.652 | at alpha= | 1 | deg
Re: | 7000000 |  |  | Cd Min: | 0.0657 | at alpha= | -19.5 | deg
Mach: | 0 |  |  | Cl=0 at alpha= | -2.7825 | deg
|  |  |  | @ Cl=0.1, Cd= | 0.005248
|  |  |  | @ Cl=0.4, Cd= | 0.0028129
|  |  |  | @ Cl=0.6, Cd= | 0.0058155
alpha (deg) | Cl | Cd | Cm | Cl/Cd
-19.5 | -1.3412 | 0.0657 | -0.0488 | -20.414
-19 | -1.3761 | 0.05304 | -0.0564 | -25.9446
-18.5 | -1.397 | 0.04452 | -0.0597 | -31.3792
-18 | -1.3963 | 0.03961 | -0.0603 | -35.2512
-17.5 | -1.3939 | 0.03533 | -0.0599 | -39.4537
-17 | -1.3825 | 0.03208 | -0.0589 | -43.0954
-16.5 | -1.3635 | 0.02955 | -0.0579 | -46.1421
-16 | -1.3425 | 0.0272 | -0.0567 | -49.3566
-15.5 | -1.3185 | 0.02508 | -0.0556 | -52.5718
-15 | -1.2882 | 0.02342 | -0.0548 | -55.0043
-14.5 | -1.2767 | 0.01982 | -0.0528 | -64.4147
-14 | -1.2415 | 0.01772 | -0.0519 | -70.0621
-13.5 | -1.1978 | 0.01632 | -0.0515 | -73.3946
-13 | -1.1504 | 0.01519 | -0.0515 | -75.734
-12.5 | -1.1009 | 0.01422 | -0.0516 | -77.4191
-12 | -1.0498 | 0.01336 | -0.0518 | -78.5778
-11.5 | -0.9974 | 0.0126 | -0.0522 | -79.1587
-11 | -0.9441 | 0.0119 | -0.0526 | -79.3361
-10.5 | -0.8899 | 0.01126 | -0.0531 | -79.032
-10 | -0.8351 | 0.01066 | -0.0536 | -78.3396
-9.5 | -0.7798 | 0.0101 | -0.0543 | -77.2079
-9 | -0.7239 | 0.00958 | -0.0549 | -75.5637
-8.5 | -0.6675 | 0.0091 | -0.0556 | -73.3516
-8 | -0.6106 | 0.00865 | -0.0564 | -70.5896
-7.5 | -0.5534 | 0.00824 | -0.0572 | -67.1602
-7 | -0.4958 | 0.00788 | -0.0581 | -62.9188
-6.5 | -0.4378 | 0.00757 | -0.059 | -57.8336
-6 | -0.3795 | 0.0073 | -0.0599 | -51.9863
-5.5 | -0.3213 | 0.00692 | -0.0609 | -46.4306
-5 | -0.2625 | 0.00666 | -0.0619 | -39.4144
-4.5 | -0.2035 | 0.00642 | -0.0629 | -31.6978
-4 | -0.1444 | 0.00621 | -0.064 | -23.2528
-3.5 | -0.0852 | 0.00598 | -0.065 | -14.2475
-3 | -0.0258 | 0.00577 | -0.0661 | -4.4714
-2.5 | 0.0335 | 0.00554 | -0.0672 | 6.0469
-2 | 0.0929 | 0.00529 | -0.0683 | 17.5614
-1.5 | 0.1521 | 0.00494 | -0.0695 | 30.7895
-1 | 0.2114 | 0.00446 | -0.0708 | 47.3991
-0.5 | 0.2706 | 0.00357 | -0.0725 | 75.7983
0 | 0.3299 | 0.00276 | -0.074 | 119.529
0.5 | 0.3902 | 0.00279 | -0.0751 | 139.8566
1 | 0.4502 | 0.00293 | -0.0762 | 153.6519
1.5 | 0.5063 | 0.00375 | -0.077 | 135.0133
2 | 0.5585 | 0.00512 | -0.0775 | 109.082
2.5 | 0.6122 | 0.00602 | -0.078 | 101.6944
3 | 0.6654 | 0.00682 | -0.0784 | 97.566
3.5 | 0.7202 | 0.00734 | -0.0789 | 98.1199
4 | 0.7745 | 0.00784 | -0.0794 | 98.7883
4.5 | 0.8286 | 0.0083 | -0.0798 | 99.8313
5.5 | 0.9358 | 0.00917 | -0.0804 | 102.0502
6 | 0.9889 | 0.00958 | -0.0807 | 103.2255
6.5 | 1.0412 | 0.01001 | -0.0808 | 104.016
7 | 1.0922 | 0.01048 | -0.0808 | 104.2176
7.5 | 1.143 | 0.01092 | -0.0808 | 104.6703
8 | 1.1883 | 0.01154 | -0.08 | 102.9723
8.5 | 1.2353 | 0.01219 | -0.0797 | 101.3372
9 | 1.2811 | 0.01286 | -0.0791 | 99.619
9.5 | 1.3246 | 0.01363 | -0.0782 | 97.1827
10 | 1.3671 | 0.01443 | -0.0771 | 94.7401
10.5 | 1.4096 | 0.0152 | -0.0761 | 92.7368
11 | 1.4511 | 0.016 | -0.0749 | 90.6937
11.5 | 1.4904 | 0.01692 | -0.0734 | 88.0851
12 | 1.5282 | 0.0179 | -0.0718 | 85.3743
12.5 | 1.563 | 0.01907 | -0.0698 | 81.9612
13 | 1.6004 | 0.02004 | -0.0683 | 79.8603
13.5 | 1.6365 | 0.02111 | -0.0666 | 77.5225
14 | 1.67 | 0.0223 | -0.0647 | 74.8879
14.5 | 1.7035 | 0.02351 | -0.0628 | 72.4585
15 | 1.7327 | 0.02495 | -0.0605 | 69.4469
15.5 | 1.7616 | 0.02645 | -0.0582 | 66.6011
16 | 1.7866 | 0.02823 | -0.0557 | 63.2873
16.5 | 1.8108 | 0.03015 | -0.0531 | 60.0597
17 | 1.8368 | 0.03199 | -0.051 | 57.4179
17.5 | 1.8622 | 0.0339 | -0.049 | 54.9322
18 | 1.8847 | 0.03612 | -0.0469 | 52.1788
18.5 | 1.9067 | 0.0384 | -0.045 | 49.6536
19 | 1.9244 | 0.04112 | -0.0429 | 46.7996
19.5 | 1.9407 | 0.04407 | -0.041 | 44.0368
20 | 1.9538 | 0.04741 | -0.0391 | 41.2107

## 91. Re 7M Mach 0.10 (1)
BIGFOIL.COM POLAR EXPORT
nlf414f
NLF-0414F |  |  |  | Cl Max: | 1.455 | at alpha= | 13.5 | deg
JavaFoil+Calcfoil stall+Eppler ext transition |  |  |  | L/D Max: | 123.298 | at alpha= | 1.5 | deg
Re: | 7000000 |  |  | Cd Min: | 0.00307 | at alpha= | 0 | deg
Mach: | 0.1 |  |  | Cl=0 at alpha= | -2.625 | deg
|  |  |  | @ Cl=0.1, Cd= | 0.0040656
|  |  |  | @ Cl=0.4, Cd= | 0.003509
|  |  |  | @ Cl=0.6, Cd= | 0.0051398
alpha (deg) | Cl | Cd | Cm | Cl/Cd
-17 | -0.499 | 0.11828 | -0.019 | -4.218
-16.5 | -0.515 | 0.11216 | -0.02 | -4.595
-16 | -0.531 | 0.10599 | -0.02 | -5.012
-15.5 | -0.546 | 0.1016 | -0.021 | -5.369
-15 | -0.559 | 0.0959 | -0.021 | -5.833
-14.5 | -0.572 | 0.0906 | -0.022 | -6.31
-14 | -0.586 | 0.08145 | -0.024 | -7.192
-13.5 | -0.597 | 0.07377 | -0.026 | -8.099
-13 | -0.608 | 0.06604 | -0.028 | -9.201
-12.5 | -0.692 | 0.01947 | -0.039 | -35.559
-12 | -0.697 | 0.01664 | -0.04 | -41.909
-11.5 | -0.696 | 0.01507 | -0.041 | -46.203
-11 | -0.692 | 0.01352 | -0.042 | -51.19
-10.5 | -0.684 | 0.0122 | -0.043 | -56.045
-10 | -0.672 | 0.00982 | -0.045 | -68.48
-9.5 | -0.665 | 0.00944 | -0.047 | -70.424
-9 | -0.638 | 0.00907 | -0.047 | -70.336
-8.5 | -0.606 | 0.0087 | -0.048 | -69.648
-8 | -0.57 | 0.00835 | -0.049 | -68.183
-7.5 | -0.529 | 0.00801 | -0.05 | -66.053
-7 | -0.485 | 0.00774 | -0.051 | -62.684
-6.5 | -0.438 | 0.00751 | -0.052 | -58.328
-6 | -0.388 | 0.0072 | -0.053 | -53.85
-5.5 | -0.335 | 0.00696 | -0.054 | -48.07
-5 | -0.28 | 0.00673 | -0.055 | -41.554
-4.5 | -0.223 | 0.00651 | -0.056 | -34.257
-4 | -0.165 | 0.00626 | -0.056 | -26.326
-3.5 | -0.105 | 0.00606 | -0.057 | -17.398
-3 | -0.045 | 0.00588 | -0.058 | -7.706
-2.5 | 0.015 | 0.00571 | -0.059 | 2.674
-2 | 0.076 | 0.00416 | -0.06 | 18.33
-1.5 | 0.137 | 0.00392 | -0.061 | 35.071
-1 | 0.199 | 0.00383 | -0.062 | 51.868
-0.5 | 0.26 | 0.00322 | -0.063 | 80.763
0 | 0.321 | 0.00307 | -0.064 | 104.469
0.5 | 0.382 | 0.00345 | -0.065 | 110.498
1 | 0.443 | 0.00365 | -0.066 | 121.208
1.5 | 0.504 | 0.00408 | -0.067 | 123.298
2 | 0.563 | 0.00485 | -0.068 | 116.125
2.5 | 0.623 | 0.00532 | -0.068 | 117.186
3 | 0.683 | 0.00598 | -0.069 | 114.265
3.5 | 0.734 | 0.00778 | -0.069 | 94.327
4 | 0.789 | 0.00838 | -0.07 | 94.139
4.5 | 0.844 | 0.00888 | -0.071 | 95.066
5 | 0.898 | 0.00974 | -0.072 | 92.284
5.5 | 0.952 | 0.01015 | -0.072 | 93.806
6 | 1.004 | 0.01059 | -0.073 | 94.822
6.5 | 1.054 | 0.01105 | -0.074 | 95.417
7 | 1.103 | 0.01158 | -0.075 | 95.305
7.5 | 1.151 | 0.01208 | -0.075 | 95.267
8 | 1.196 | 0.01261 | -0.076 | 94.872
8.5 | 1.239 | 0.01317 | -0.077 | 94.107
9 | 1.28 | 0.01374 | -0.078 | 93.094
9.5 | 1.316 | 0.0144 | -0.078 | 91.382
10 | 1.348 | 0.015 | -0.079 | 89.848
10.5 | 1.376 | 0.01568 | -0.08 | 87.763
11 | 1.4 | 0.01645 | -0.081 | 85.069
11.5 | 1.419 | 0.01721 | -0.081 | 82.487
12 | 1.435 | 0.01804 | -0.082 | 79.549
12.5 | 1.446 | 0.01894 | -0.083 | 76.331
13 | 1.452 | 0.01989 | -0.083 | 73.007
13.5 | 1.455 | 0.02078 | -0.084 | 69.993
14 | 1.452 | 0.02204 | -0.085 | 65.878
14.5 | 1.446 | 0.02336 | -0.085 | 61.881
15 | 1.434 | 0.02496 | -0.086 | 57.475
15.5 | 1.42 | 0.02657 | -0.087 | 53.431
16 | 1.401 | 0.02858 | -0.087 | 49.029
16.5 | 1.379 | 0.03071 | -0.087 | 44.893
17 | 1.353 | 0.03337 | -0.088 | 40.554
17.5 | 1.323 | 0.03707 | -0.088 | 35.695
18 | 1.241 | 0.05715 | -0.083 | 21.719
18.5 | 1.171 | 0.0813 | -0.078 | 14.4

## 92. Re 7M Mach 0.10 (2)
BIGFOIL.COM POLAR EXPORT
nlf414f
NLF-0414F |  |  |  | Cl Max: | 1.9489 | at alpha= | 20 | deg
XFOIL ncrit=9 |  |  |  | L/D Max: | 154.642 | at alpha= | 1 | deg
Re: | 7000000 |  |  | Cd Min: | 0.06025 | at alpha= | -18.5 | deg
Mach: | 0.1 |  |  | Cl=0 at alpha= | -2.7831 | deg
|  |  |  | @ Cl=0.1, Cd= | 0.0052724
|  |  |  | @ Cl=0.4, Cd= | 0.0028155
|  |  |  | @ Cl=0.6, Cd= | 0.0057827
alpha (deg) | Cl | Cd | Cm | Cl/Cd
-18.5 | -1.2997 | 0.06025 | -0.0546 | -21.5718
-18 | -1.331 | 0.0489 | -0.061 | -27.2188
-17.5 | -1.35 | 0.04136 | -0.063 | -32.6402
-17 | -1.3516 | 0.03648 | -0.0628 | -37.0504
-16.5 | -1.3425 | 0.0329 | -0.0618 | -40.8055
-16 | -1.3273 | 0.02993 | -0.0606 | -44.3468
-15.5 | -1.309 | 0.02727 | -0.0592 | -48.0015
-15 | -1.2834 | 0.02516 | -0.0581 | -51.0095
-14.5 | -1.2546 | 0.02326 | -0.0571 | -53.9381
-14 | -1.2211 | 0.02169 | -0.0561 | -56.2978
-13.5 | -1.1996 | 0.0179 | -0.0543 | -67.0168
-13 | -1.1564 | 0.01621 | -0.0537 | -71.3387
-12.5 | -1.1081 | 0.01498 | -0.0535 | -73.972
-12 | -1.0573 | 0.01397 | -0.0535 | -75.6836
-11.5 | -1.0049 | 0.0131 | -0.0537 | -76.7099
-11 | -0.9513 | 0.01232 | -0.0539 | -77.2159
-10.5 | -0.8968 | 0.01161 | -0.0543 | -77.2438
-10 | -0.8416 | 0.01095 | -0.0547 | -76.8584
-9.5 | -0.7858 | 0.01033 | -0.0552 | -76.0697
-9 | -0.7294 | 0.00977 | -0.0558 | -74.6571
-8.5 | -0.6726 | 0.00925 | -0.0564 | -72.7135
-8 | -0.6153 | 0.00877 | -0.0571 | -70.1596
-7.5 | -0.5575 | 0.00833 | -0.0578 | -66.9268
-7 | -0.4994 | 0.00795 | -0.0586 | -62.8176
-6.5 | -0.441 | 0.00761 | -0.0595 | -57.9501
-6 | -0.3822 | 0.00733 | -0.0604 | -52.1419
-5.5 | -0.3235 | 0.00696 | -0.0613 | -46.4799
-5 | -0.2643 | 0.00668 | -0.0623 | -39.5659
-4.5 | -0.2049 | 0.00644 | -0.0633 | -31.8168
-4 | -0.1454 | 0.00623 | -0.0644 | -23.3387
-3.5 | -0.0857 | 0.006 | -0.0654 | -14.2833
-3 | -0.0259 | 0.00578 | -0.0665 | -4.481
-2.5 | 0.0338 | 0.00556 | -0.0676 | 6.0791
-2 | 0.0936 | 0.00531 | -0.0687 | 17.6271
-1.5 | 0.1531 | 0.00496 | -0.0699 | 30.8669
-1 | 0.2128 | 0.00447 | -0.0712 | 47.6063
-0.5 | 0.2724 | 0.00357 | -0.0729 | 76.3025
0 | 0.3321 | 0.00276 | -0.0744 | 120.3261
0.5 | 0.3928 | 0.0028 | -0.0756 | 140.2857
1 | 0.4531 | 0.00293 | -0.0767 | 154.6416
1.5 | 0.5096 | 0.00374 | -0.0774 | 136.2567
2 | 0.562 | 0.00514 | -0.078 | 109.3385
2.5 | 0.6158 | 0.00605 | -0.0785 | 101.7851
3 | 0.6693 | 0.00686 | -0.0789 | 97.5656
3.5 | 0.7243 | 0.00738 | -0.0793 | 98.1436
4 | 0.7788 | 0.00789 | -0.0798 | 98.7072
4.5 | 0.8332 | 0.00836 | -0.0801 | 99.6651
5 | 0.887 | 0.00882 | -0.0804 | 100.5669
5.5 | 0.9407 | 0.00925 | -0.0807 | 101.6973
6 | 0.994 | 0.00967 | -0.0809 | 102.7921
6.5 | 1.0466 | 0.0101 | -0.0809 | 103.6238
7 | 1.0976 | 0.01059 | -0.0808 | 103.6449
7.5 | 1.1483 | 0.01107 | -0.0807 | 103.7308
8 | 1.193 | 0.01176 | -0.0799 | 101.4456
8.5 | 1.2404 | 0.01241 | -0.0794 | 99.9517
9 | 1.2861 | 0.01311 | -0.0787 | 98.1007
9.5 | 1.3294 | 0.01393 | -0.0776 | 95.4343
10 | 1.3723 | 0.01472 | -0.0764 | 93.2269
10.5 | 1.415 | 0.01551 | -0.0752 | 91.2315
11 | 1.4562 | 0.01637 | -0.0739 | 88.9554
11.5 | 1.4956 | 0.01731 | -0.0723 | 86.4009
12 | 1.5329 | 0.01838 | -0.0704 | 83.4004
12.5 | 1.5688 | 0.01951 | -0.0684 | 80.41
13 | 1.6066 | 0.02051 | -0.0667 | 78.3325
13.5 | 1.6414 | 0.02169 | -0.0648 | 75.6754
14 | 1.676 | 0.02288 | -0.0628 | 73.2517
14.5 | 1.7077 | 0.02425 | -0.0605 | 70.4206
15 | 1.7374 | 0.02574 | -0.0581 | 67.4981
15.5 | 1.7655 | 0.02737 | -0.0556 | 64.5049
16 | 1.7889 | 0.02938 | -0.0527 | 60.8884
16.5 | 1.8168 | 0.03116 | -0.0505 | 58.3055
17 | 1.841 | 0.03322 | -0.0481 | 55.4184
17.5 | 1.8664 | 0.03527 | -0.046 | 52.9175
18 | 1.8883 | 0.03767 | -0.0438 | 50.1274
18.5 | 1.9072 | 0.04035 | -0.0415 | 47.2664
19 | 1.9243 | 0.04331 | -0.0394 | 44.4308
19.5 | 1.939 | 0.04659 | -0.0374 | 41.6184
20 | 1.9489 | 0.0504 | -0.0355 | 38.6687

## 93. Re 7M Mach 0.25 (1)
BIGFOIL.COM POLAR EXPORT
nlf414f
NLF-0414F |  |  |  | Cl Max: | 1.388 | at alpha= | 11.5 | deg
JavaFoil+Calcfoil stall+Eppler ext transition |  |  |  | L/D Max: | 125.812 | at alpha= | 1.5 | deg
Re: | 7000000 |  |  | Cd Min: | 0.00307 | at alpha= | 0 | deg
Mach: | 0.25 |  |  | Cl=0 at alpha= | -2.627 | deg
|  |  |  | @ Cl=0.1, Cd= | 0.0041122
|  |  |  | @ Cl=0.4, Cd= | 0.0034967
|  |  |  | @ Cl=0.6, Cd= | 0.0051403
alpha (deg) | Cl | Cd | Cm | Cl/Cd
-14 | -0.335 | 0.09405 | -0.021 | -3.558
-13.5 | -0.375 | 0.08825 | -0.021 | -4.244
-13 | -0.41 | 0.08312 | -0.022 | -4.933
-12.5 | -0.442 | 0.07631 | -0.024 | -5.792
-12 | -0.468 | 0.07112 | -0.025 | -6.587
-11.5 | -0.491 | 0.06462 | -0.027 | -7.6
-11 | -0.58 | 0.01858 | -0.042 | -31.231
-10.5 | -0.597 | 0.01486 | -0.044 | -40.182
-10 | -0.605 | 0.01287 | -0.045 | -46.995
-9.5 | -0.604 | 0.01152 | -0.046 | -52.479
-9 | -0.609 | 0.00992 | -0.049 | -61.395
-8.5 | -0.588 | 0.00906 | -0.05 | -64.933
-8 | -0.56 | 0.00862 | -0.051 | -64.979
-7.5 | -0.526 | 0.00836 | -0.051 | -62.951
-7 | -0.487 | 0.00799 | -0.052 | -60.921
-6.5 | -0.442 | 0.00765 | -0.053 | -57.814
-6 | -0.393 | 0.00738 | -0.054 | -53.306
-5.5 | -0.341 | 0.00711 | -0.055 | -47.982
-5 | -0.286 | 0.00687 | -0.056 | -41.571
-4.5 | -0.228 | 0.00663 | -0.057 | -34.414
-4 | -0.169 | 0.00637 | -0.058 | -26.515
-3.5 | -0.108 | 0.00615 | -0.059 | -17.591
-3 | -0.047 | 0.00595 | -0.06 | -7.828
-2.5 | 0.016 | 0.00574 | -0.061 | 2.733
-2 | 0.078 | 0.00421 | -0.062 | 18.607
-1.5 | 0.141 | 0.00393 | -0.063 | 35.888
-1 | 0.204 | 0.00385 | -0.064 | 53.108
-0.5 | 0.267 | 0.00322 | -0.065 | 83.016
0 | 0.33 | 0.00307 | -0.066 | 107.229
0.5 | 0.392 | 0.00347 | -0.067 | 113.076
1 | 0.455 | 0.00368 | -0.067 | 123.571
1.5 | 0.517 | 0.00411 | -0.068 | 125.812
2 | 0.578 | 0.00497 | -0.069 | 116.328
2.5 | 0.64 | 0.00545 | -0.07 | 117.373
3 | 0.696 | 0.00627 | -0.071 | 111.096
3.5 | 0.75 | 0.00811 | -0.071 | 92.49
4 | 0.807 | 0.00872 | -0.072 | 92.589
4.5 | 0.864 | 0.00926 | -0.073 | 93.283
5 | 0.919 | 0.01013 | -0.073 | 90.705
5.5 | 0.973 | 0.01057 | -0.074 | 92.039
6 | 1.026 | 0.01104 | -0.075 | 92.859
6.5 | 1.076 | 0.01159 | -0.076 | 92.872
7 | 1.125 | 0.01215 | -0.077 | 92.619
7.5 | 1.171 | 0.0127 | -0.077 | 92.213
8 | 1.215 | 0.01329 | -0.078 | 91.41
8.5 | 1.256 | 0.01393 | -0.079 | 90.154
9 | 1.294 | 0.01456 | -0.08 | 88.858
9.5 | 1.325 | 0.01528 | -0.08 | 86.757
10 | 1.35 | 0.01603 | -0.081 | 84.253
10.5 | 1.369 | 0.01676 | -0.082 | 81.719
11 | 1.382 | 0.01766 | -0.083 | 78.27
11.5 | 1.388 | 0.01858 | -0.083 | 74.739
12 | 1.388 | 0.01958 | -0.084 | 70.875
12.5 | 1.38 | 0.02067 | -0.085 | 66.752
13 | 1.365 | 0.02189 | -0.086 | 62.372
13.5 | 1.342 | 0.02341 | -0.086 | 57.338
14 | 1.311 | 0.02551 | -0.087 | 51.405
14.5 | 1.273 | 0.0277 | -0.087 | 45.96
15 | 1.226 | 0.03109 | -0.087 | 39.418
15.5 | 1.096 | 0.05949 | -0.078 | 18.426
16 | 0.979 | 0.10201 | -0.063 | 9.6
16.5 | 0.918 | 0.11619 | -0.059 | 7.904

## 94. Re 7M Mach 0.25 (2)
BIGFOIL.COM POLAR EXPORT
nlf414f
NLF-0414F |  |  |  | Cl Max: | 1.8797 | at alpha= | 19 | deg
XFOIL ncrit=9 |  |  |  | L/D Max: | 159.153 | at alpha= | 1 | deg
Re: | 7000000 |  |  | Cd Min: | 0.20153 | at alpha= | -17 | deg
Mach: | 0.25 |  |  | Cl=0 at alpha= | -2.7847 | deg
|  |  |  | @ Cl=0.1, Cd= | 0.005375
|  |  |  | @ Cl=0.4, Cd= | 0.0028268
|  |  |  | @ Cl=0.6, Cd= | 0.0055814
alpha (deg) | Cl | Cd | Cm | Cl/Cd
-17 | -0.5808 | 0.20153 | 0.0168 | -2.882
-16.5 | -0.5768 | 0.18881 | 0.0113 | -3.0549
-16 | -0.561 | 0.18185 | 0.0073 | -3.085
-15.5 | -0.5459 | 0.17491 | 0.0034 | -3.121
-15 | -0.5324 | 0.16742 | -0.0005 | -3.18
-14.5 | -0.523 | 0.15844 | -0.0047 | -3.3009
-14 | -0.5159 | 0.14948 | -0.0088 | -3.4513
-13 | -0.902 | 0.04856 | -0.0688 | -18.575
-12.5 | -0.9781 | 0.03554 | -0.0694 | -27.5211
-12 | -1.0046 | 0.02834 | -0.0674 | -35.4481
-11.5 | -0.9907 | 0.02348 | -0.0654 | -42.1934
-11 | -0.9777 | 0.01685 | -0.0629 | -58.0237
-10.5 | -0.9262 | 0.01511 | -0.0622 | -61.2972
-10 | -0.8715 | 0.01373 | -0.0616 | -63.4741
-9.5 | -0.8151 | 0.01252 | -0.0613 | -65.1038
-9 | -0.7577 | 0.01145 | -0.0611 | -66.1747
-8.5 | -0.6992 | 0.01052 | -0.0611 | -66.4639
-8 | -0.6399 | 0.00972 | -0.0613 | -65.8333
-7.5 | -0.58 | 0.00903 | -0.0615 | -64.2303
-7 | -0.5196 | 0.00845 | -0.062 | -61.4911
-6.5 | -0.4586 | 0.00796 | -0.0625 | -57.6131
-6 | -0.3973 | 0.00756 | -0.0632 | -52.5529
-5.5 | -0.3357 | 0.00726 | -0.0639 | -46.2397
-5 | -0.2744 | 0.00683 | -0.0647 | -40.1757
-4.5 | -0.2126 | 0.00656 | -0.0656 | -32.4085
-4 | -0.1506 | 0.00632 | -0.0666 | -23.8291
-3.5 | -0.0887 | 0.0061 | -0.0677 | -14.541
-3 | -0.0267 | 0.00586 | -0.0687 | -4.5563
-2.5 | 0.0353 | 0.00563 | -0.0698 | 6.27
-2 | 0.0972 | 0.00539 | -0.071 | 18.0334
-1.5 | 0.1588 | 0.00506 | -0.0722 | 31.3834
-1 | 0.2204 | 0.00454 | -0.0736 | 48.5463
-0.5 | 0.2821 | 0.00362 | -0.0754 | 77.9282
0 | 0.3439 | 0.0028 | -0.0769 | 122.8214
0.5 | 0.4067 | 0.00283 | -0.0781 | 143.7102
1 | 0.4695 | 0.00295 | -0.0793 | 159.1525
2 | 0.5811 | 0.00524 | -0.0805 | 110.8969
2.5 | 0.6359 | 0.00623 | -0.0809 | 102.0706
3 | 0.6902 | 0.00709 | -0.0812 | 97.3484
3.5 | 0.7465 | 0.00766 | -0.0815 | 97.4543
4 | 0.8023 | 0.00818 | -0.0818 | 98.0807
4.5 | 0.8572 | 0.00874 | -0.0818 | 98.0778
5 | 0.9122 | 0.00924 | -0.0819 | 98.7229
5.5 | 0.9667 | 0.00973 | -0.0818 | 99.3525
6 | 1.0204 | 0.01023 | -0.0816 | 99.7458
6.5 | 1.0709 | 0.01083 | -0.0811 | 98.8827
7 | 1.1212 | 0.01151 | -0.0805 | 97.4109
7.5 | 1.1703 | 0.01225 | -0.0797 | 95.5347
8 | 1.2186 | 0.01298 | -0.0787 | 93.8829
8.5 | 1.2658 | 0.01375 | -0.0774 | 92.0582
9 | 1.3109 | 0.01461 | -0.0758 | 89.7262
9.5 | 1.3549 | 0.01552 | -0.074 | 87.3003
10 | 1.3995 | 0.01639 | -0.0722 | 85.3874
10.5 | 1.4418 | 0.01738 | -0.0701 | 82.9574
11 | 1.4827 | 0.01846 | -0.0678 | 80.3196
11.5 | 1.5203 | 0.01972 | -0.065 | 77.0943
12 | 1.5592 | 0.02093 | -0.0625 | 74.4959
12.5 | 1.5979 | 0.02215 | -0.0599 | 72.14
13 | 1.6333 | 0.02359 | -0.057 | 69.237
13.5 | 1.6682 | 0.02506 | -0.0541 | 66.5682
14 | 1.7007 | 0.02674 | -0.051 | 63.6013
14.5 | 1.7291 | 0.02876 | -0.0475 | 60.1217
15 | 1.7548 | 0.03107 | -0.044 | 56.4789
15.5 | 1.7826 | 0.0333 | -0.0409 | 53.5315
16 | 1.8067 | 0.03592 | -0.0376 | 50.2979
16.5 | 1.8292 | 0.03876 | -0.0345 | 47.193
17 | 1.8474 | 0.04204 | -0.0314 | 43.9439
17.5 | 1.8613 | 0.04589 | -0.0284 | 40.56
18 | 1.8709 | 0.05028 | -0.0257 | 37.2096
18.5 | 1.8771 | 0.05523 | -0.0234 | 33.987
19 | 1.8797 | 0.06084 | -0.0218 | 30.8958
19.5 | 1.8745 | 0.06746 | -0.0207 | 27.7868
20 | 1.8607 | 0.07543 | -0.0207 | 24.6679

## 95. Re 7M Mach 0.50 (1)
BIGFOIL.COM POLAR EXPORT
nlf414f
NLF-0414F |  |  |  | Cl Max: | 1.239 | at alpha= | 20 | deg
JavaFoil+Calcfoil stall+Eppler ext transition |  |  |  | L/D Max: | 132.171 | at alpha= | 1 | deg
Re: | 7000000 |  |  | Cd Min: | 0.00311 | at alpha= | 0 | deg
Mach: | 0.5 |  |  | Cl=0 at alpha= | -2.6232 | deg
|  |  |  | @ Cl=0.1, Cd= | 0.0054287
|  |  |  | @ Cl=0.4, Cd= | 0.0033218
|  |  |  | @ Cl=0.6, Cd= | 0.005004
alpha (deg) | Cl | Cd | Cm | Cl/Cd
-20 | -0.969 | 0.15454 | -0.02 | -6.272
-19.5 | -0.941 | 0.14841 | -0.021 | -6.341
-19 | -0.911 | 0.14517 | -0.02 | -6.278
-18.5 | -0.883 | 0.14211 | -0.021 | -6.215
-18 | -0.856 | 0.13763 | -0.021 | -6.218
-17.5 | -0.829 | 0.14054 | -0.022 | -5.9
-17 | -0.803 | 0.12769 | -0.023 | -6.291
-16.5 | -0.774 | 0.12339 | -0.023 | -6.277
-16 | -0.745 | 0.11935 | -0.022 | -6.245
-15.5 | -0.717 | 0.11651 | -0.022 | -6.153
-15 | -0.69 | 0.10974 | -0.023 | -6.283
-14.5 | -0.662 | 0.10558 | -0.023 | -6.272
-14 | -0.635 | 0.10574 | -0.024 | -6.003
-13.5 | -0.607 | 0.09871 | -0.024 | -6.151
-13 | -0.579 | 0.09211 | -0.024 | -6.288
-12.5 | -0.552 | 0.08348 | -0.025 | -6.611
-12 | -0.524 | 0.0781 | -0.026 | -6.714
-11.5 | -0.498 | 0.07164 | -0.027 | -6.946
-11 | -0.473 | 0.06431 | -0.03 | -7.349
-10.5 | -0.439 | 0.07353 | -0.025 | -5.977
-10 | -0.412 | 0.06539 | -0.026 | -6.305
-9.5 | -0.386 | 0.0592 | -0.028 | -6.512
-9 | -0.361 | 0.0518 | -0.033 | -6.966
-8.5 | -0.391 | 0.01273 | -0.053 | -30.731
-8 | -0.362 | 0.01111 | -0.055 | -32.549
-7.5 | -0.272 | 0.04918 | -0.027 | -5.536
-7 | -0.245 | 0.04437 | -0.03 | -5.527
-6.5 | -0.269 | 0.00913 | -0.06 | -29.452
-6 | -0.339 | 0.00832 | -0.061 | -40.708
-5.5 | -0.341 | 0.00793 | -0.062 | -43.067
-5 | -0.301 | 0.0075 | -0.063 | -40.157
-4.5 | -0.247 | 0.00712 | -0.064 | -34.667
-4 | -0.185 | 0.00674 | -0.065 | -27.47
-3.5 | -0.12 | 0.00648 | -0.066 | -18.455
-3 | -0.052 | 0.00621 | -0.067 | -8.335
-2.5 | 0.017 | 0.00596 | -0.068 | 2.935
-2 | 0.087 | 0.00574 | -0.069 | 15.223
-1.5 | 0.158 | 0.00404 | -0.07 | 39.033
-1 | 0.228 | 0.00391 | -0.071 | 58.383
-0.5 | 0.299 | 0.00326 | -0.072 | 91.64
0 | 0.368 | 0.00311 | -0.073 | 118.641
0.5 | 0.439 | 0.00358 | -0.074 | 122.512
1 | 0.509 | 0.00385 | -0.075 | 132.171
1.5 | 0.578 | 0.00448 | -0.076 | 129.103
2 | 0.633 | 0.00579 | -0.076 | 109.331
2.5 | 0.698 | 0.00648 | -0.077 | 107.726
3 | 0.762 | 0.0089 | -0.077 | 85.607
3.5 | 0.827 | 0.00962 | -0.078 | 85.896
4 | 0.889 | 0.01032 | -0.079 | 86.202
4.5 | 0.95 | 0.0114 | -0.08 | 83.318
5 | 1.008 | 0.01198 | -0.081 | 84.13
5.5 | 1.063 | 0.01263 | -0.082 | 84.138
6 | 1.112 | 0.01338 | -0.083 | 83.159
6.5 | 1.155 | 0.01418 | -0.084 | 81.446
7 | 1.189 | 0.01504 | -0.085 | 79.068
7.5 | 1.208 | 0.01596 | -0.086 | 75.699
8 | 1.204 | 0.0171 | -0.087 | 70.442
8.5 | 1.152 | 0.01837 | -0.088 | 62.739
9 | 0.769 | 0.02009 | -0.088 | 38.276
9.5 | 0.797 | 0.02242 | -0.089 | 35.556
10 | 0.7 | 0.06992 | -0.049 | 10.005
10.5 | 0.861 | 0.0233 | -0.09 | 36.948
11 | 0.755 | 0.0735 | -0.052 | 10.278
11.5 | 0.78 | 0.08223 | -0.05 | 9.486
12 | 0.807 | 0.08837 | -0.051 | 9.136
12.5 | 0.836 | 0.09454 | -0.054 | 8.847
13 | 0.861 | 0.09565 | -0.052 | 8.997
13.5 | 0.887 | 0.10026 | -0.053 | 8.85
14 | 0.917 | 0.10506 | -0.057 | 8.73
14.5 | 0.949 | 0.10715 | -0.062 | 8.86
15 | 0.97 | 0.11174 | -0.058 | 8.678
15.5 | 0.996 | 0.11608 | -0.058 | 8.583
16 | 1.027 | 0.12102 | -0.062 | 8.483
16.5 | 1.06 | 0.12221 | -0.067 | 8.673
17 | 1.09 | 0.12643 | -0.069 | 8.62
17.5 | 1.105 | 0.13112 | -0.064 | 8.428
18 | 1.134 | 0.135 | -0.066 | 8.402
18.5 | 1.167 | 0.13741 | -0.07 | 8.493
19 | 1.202 | 0.13734 | -0.074 | 8.751
19.5 | 1.229 | 0.1448 | -0.075 | 8.487
20 | 1.239 | 0.15214 | -0.069 | 8.145

## 96. Re 7M Mach 0.50 (2)
BIGFOIL.COM POLAR EXPORT
nlf414f
NLF-0414F |  |  |  | Cl Max: | 1.4409 | at alpha= | 10.5 | deg
XFOIL ncrit=9 |  |  |  | L/D Max: | 175.987 | at alpha= | 1 | deg
Re: | 7000000 |  |  | Cd Min: | 0.26646 | at alpha= | -20 | deg
Mach: | 0.5 |  |  | Cl=0 at alpha= | -2.7914 | deg
|  |  |  | @ Cl=0.1, Cd= | 0.0058815
|  |  |  | @ Cl=0.4, Cd= | 0.0030206
|  |  |  | @ Cl=0.6, Cd= | 0.0043531
alpha (deg) | Cl | Cd | Cm | Cl/Cd
-20 | -0.7301 | 0.26646 | 0.0505 | -2.74
-19.5 | -0.7077 | 0.25828 | 0.0449 | -2.74
-19 | -0.6852 | 0.24963 | 0.0393 | -2.7449
-18.5 | -0.6632 | 0.24033 | 0.0337 | -2.7595
-18 | -0.6397 | 0.23314 | 0.0286 | -2.7438
-17.5 | -0.6165 | 0.22579 | 0.0236 | -2.7304
-17 | -0.5933 | 0.21754 | 0.0185 | -2.7273
-16.5 | -0.5716 | 0.20931 | 0.0135 | -2.7309
-16 | -0.5508 | 0.20114 | 0.0086 | -2.7384
-15.5 | -0.5311 | 0.1932 | 0.0039 | -2.749
-15 | -0.5152 | 0.18314 | -0.0012 | -2.8131
-14.5 | -0.4968 | 0.1748 | -0.0058 | -2.8421
-14 | -0.4788 | 0.1668 | -0.0101 | -2.8705
-13.5 | -0.4623 | 0.15844 | -0.0145 | -2.9178
-13 | -0.4479 | 0.14957 | -0.0188 | -2.9946
-12.5 | -0.434 | 0.14122 | -0.0229 | -3.0732
-12 | -0.4225 | 0.1326 | -0.027 | -3.1863
-11.5 | -0.4141 | 0.12372 | -0.0313 | -3.3471
-11 | -0.4054 | 0.11505 | -0.0354 | -3.5237
-10.5 | -0.405 | 0.10512 | -0.0403 | -3.8527
-10 | -0.4063 | 0.09514 | -0.0455 | -4.2705
-9.5 | -0.4103 | 0.08484 | -0.0513 | -4.8362
-9 | -0.4277 | 0.07179 | -0.0604 | -5.9577
-8.5 | -0.4419 | 0.05702 | -0.0751 | -7.7499
-8 | -0.4678 | 0.04676 | -0.0814 | -10.0043
-7.5 | -0.4909 | 0.0388 | -0.0836 | -12.6521
-7 | -0.4897 | 0.03092 | -0.0835 | -15.8376
-6.5 | -0.4714 | 0.02287 | -0.0822 | -20.6122
-6 | -0.441 | 0.01409 | -0.08 | -31.2988
-5.5 | -0.3847 | 0.01 | -0.078 | -38.47
-5 | -0.3174 | 0.00842 | -0.0771 | -37.696
-4.5 | -0.2473 | 0.00738 | -0.0769 | -33.5095
-4 | -0.1749 | 0.00687 | -0.0773 | -25.4585
-3.5 | -0.1023 | 0.00653 | -0.078 | -15.6662
-3 | -0.03 | 0.00626 | -0.0789 | -4.7923
-2.5 | 0.0419 | 0.00602 | -0.08 | 6.9601
-2 | 0.1132 | 0.00585 | -0.0812 | 19.3504
-1.5 | 0.1844 | 0.00554 | -0.0826 | 33.2852
-1 | 0.2554 | 0.00494 | -0.0842 | 51.7004
-0.5 | 0.3263 | 0.0039 | -0.0865 | 83.6667
0 | 0.3978 | 0.00302 | -0.0884 | 131.7219
0.5 | 0.4707 | 0.00304 | -0.0899 | 154.8355
1 | 0.5438 | 0.00309 | -0.0914 | 175.9871
2 | 0.6666 | 0.00585 | -0.0921 | 113.9487
2.5 | 0.7206 | 0.00742 | -0.0916 | 97.1159
3 | 0.7762 | 0.00887 | -0.0916 | 87.5085
3.5 | 0.828 | 0.00998 | -0.0903 | 82.9659
4 | 0.879 | 0.01108 | -0.0884 | 79.3321
4.5 | 0.9305 | 0.01206 | -0.0863 | 77.1559
5 | 0.9837 | 0.01296 | -0.0841 | 75.9028
5.5 | 1.0377 | 0.01382 | -0.0818 | 75.0868
6 | 1.09 | 0.01479 | -0.0791 | 73.6984
6.5 | 1.1435 | 0.01573 | -0.0764 | 72.6955
7 | 1.1953 | 0.01678 | -0.073 | 71.2336
7.5 | 1.2466 | 0.01792 | -0.0695 | 69.5647
8 | 1.2965 | 0.01915 | -0.0654 | 67.7023
8.5 | 1.3436 | 0.0206 | -0.0608 | 65.2233
9 | 1.3862 | 0.02238 | -0.0554 | 61.9392
9.5 | 1.4223 | 0.02463 | -0.0492 | 57.7467
10 | 1.4406 | 0.02799 | -0.0415 | 51.4684
10.5 | 1.4409 | 0.03261 | -0.0329 | 44.1858
11 | 1.4243 | 0.03883 | -0.0248 | 36.6804
11.5 | 1.3965 | 0.0466 | -0.0186 | 29.9678
12 | 1.3621 | 0.05587 | -0.0151 | 24.3798
12.5 | 1.3209 | 0.067 | -0.0149 | 19.7149
13 | 1.2765 | 0.08003 | -0.0182 | 15.9503
13.5 | 1.2374 | 0.09408 | -0.0246 | 13.1526
14 | 1.2037 | 0.10889 | -0.033 | 11.0543
14.5 | 1.1755 | 0.1239 | -0.0415 | 9.4875
15 | 1.1481 | 0.13838 | -0.0495 | 8.2967
15.5 | 1.1233 | 0.15303 | -0.0585 | 7.3404

## 97. Re 8M Mach 0.00 (1)
BIGFOIL.COM POLAR EXPORT
nlf414f
NLF-0414F |  |  |  | Cl Max: | 1.469 | at alpha= | 14 | deg
JavaFoil+Calcfoil stall+Eppler ext transition |  |  |  | L/D Max: | 114.7 | at alpha= | 2.5 | deg
Re: | 8000000 |  |  | Cd Min: | 0.00356 | at alpha= | 0.5 | deg
Mach: | 0 |  |  | Cl=0 at alpha= | -2.625 | deg
|  |  |  | @ Cl=0.1, Cd= | 0.0042747
|  |  |  | @ Cl=0.4, Cd= | 0.0036933
|  |  |  | @ Cl=0.6, Cd= | 0.00529
alpha (deg) | Cl | Cd | Cm | Cl/Cd
-17.5 | -0.53 | 0.12246 | -0.019 | -4.329
-17 | -0.545 | 0.11418 | -0.02 | -4.776
-16.5 | -0.559 | 0.10789 | -0.02 | -5.185
-16 | -0.573 | 0.10184 | -0.021 | -5.623
-15.5 | -0.587 | 0.09408 | -0.023 | -6.234
-15 | -0.595 | 0.09241 | -0.022 | -6.433
-14.5 | -0.605 | 0.08597 | -0.023 | -7.036
-14 | -0.622 | 0.07146 | -0.027 | -8.709
-13.5 | -0.641 | 0.05721 | -0.03 | -11.198
-13 | -0.715 | 0.01914 | -0.038 | -37.351
-12.5 | -0.718 | 0.01698 | -0.039 | -42.288
-12 | -0.717 | 0.01551 | -0.04 | -46.229
-11.5 | -0.714 | 0.0139 | -0.041 | -51.385
-11 | -0.707 | 0.01257 | -0.042 | -56.219
-10.5 | -0.696 | 0.01018 | -0.043 | -68.402
-10 | -0.694 | 0.00994 | -0.045 | -69.867
-9.5 | -0.67 | 0.00911 | -0.046 | -73.474
-9 | -0.641 | 0.00877 | -0.047 | -73.065
-8.5 | -0.607 | 0.00841 | -0.048 | -72.19
-8 | -0.57 | 0.00807 | -0.049 | -70.675
-7.5 | -0.529 | 0.00781 | -0.05 | -67.738
-7 | -0.485 | 0.0075 | -0.051 | -64.62
-6.5 | -0.437 | 0.00733 | -0.052 | -59.604
-6 | -0.386 | 0.00702 | -0.053 | -55.025
-5.5 | -0.334 | 0.0068 | -0.053 | -49.082
-5 | -0.279 | 0.00657 | -0.054 | -42.406
-4.5 | -0.222 | 0.00635 | -0.055 | -34.932
-4 | -0.164 | 0.00613 | -0.056 | -26.758
-3.5 | -0.105 | 0.00592 | -0.057 | -17.717
-3 | -0.045 | 0.00575 | -0.058 | -7.845
-2.5 | 0.015 | 0.00558 | -0.059 | 2.723
-2 | 0.076 | 0.00444 | -0.06 | 17.101
-1.5 | 0.137 | 0.00402 | -0.061 | 34.041
-1 | 0.198 | 0.00387 | -0.062 | 51.051
-0.5 | 0.259 | 0.00379 | -0.063 | 68.204
0 | 0.319 | 0.00357 | -0.064 | 89.284
0.5 | 0.38 | 0.00356 | -0.064 | 106.629
1 | 0.44 | 0.00396 | -0.065 | 111.294
1.5 | 0.501 | 0.00464 | -0.066 | 107.95
2 | 0.56 | 0.00505 | -0.067 | 110.88
2.5 | 0.62 | 0.00541 | -0.068 | 114.7
3 | 0.679 | 0.00603 | -0.069 | 112.745
3.5 | 0.733 | 0.00766 | -0.069 | 95.634
4 | 0.788 | 0.00816 | -0.07 | 96.497
4.5 | 0.843 | 0.00865 | -0.071 | 97.376
5 | 0.896 | 0.00943 | -0.071 | 95.06
5.5 | 0.949 | 0.00982 | -0.072 | 96.645
6 | 1.001 | 0.01024 | -0.073 | 97.761
6.5 | 1.052 | 0.01069 | -0.074 | 98.397
7 | 1.1 | 0.01121 | -0.074 | 98.19
7.5 | 1.148 | 0.01169 | -0.075 | 98.232
8 | 1.193 | 0.01218 | -0.076 | 97.964
8.5 | 1.237 | 0.01271 | -0.077 | 97.306
9 | 1.278 | 0.01328 | -0.077 | 96.216
9.5 | 1.315 | 0.01389 | -0.078 | 94.681
10 | 1.347 | 0.01449 | -0.079 | 92.945
10.5 | 1.376 | 0.01516 | -0.08 | 90.778
11 | 1.402 | 0.01586 | -0.08 | 88.377
11.5 | 1.423 | 0.01657 | -0.081 | 85.9
12 | 1.441 | 0.01736 | -0.082 | 82.991
12.5 | 1.454 | 0.0182 | -0.082 | 79.883
13 | 1.463 | 0.01911 | -0.083 | 76.545
13.5 | 1.468 | 0.01995 | -0.084 | 73.583
14 | 1.469 | 0.02114 | -0.084 | 69.49
14.5 | 1.466 | 0.02243 | -0.085 | 65.345
15 | 1.459 | 0.02384 | -0.086 | 61.182
15.5 | 1.448 | 0.02539 | -0.086 | 57.027
16 | 1.434 | 0.02703 | -0.087 | 53.057
16.5 | 1.417 | 0.02877 | -0.087 | 49.25
17 | 1.397 | 0.03069 | -0.088 | 45.52
17.5 | 1.373 | 0.03347 | -0.088 | 41.025
18 | 1.345 | 0.03735 | -0.088 | 36.026
18.5 | 1.299 | 0.04579 | -0.087 | 28.373
19 | 1.209 | 0.07268 | -0.081 | 16.628

## 98. Re 8M Mach 0.00 (2)
BIGFOIL.COM POLAR EXPORT
nlf414f
NLF-0414F |  |  |  | Cl Max: | 1.9699 | at alpha= | 20 | deg
XFOIL ncrit=9 |  |  |  | L/D Max: | 146.729 | at alpha= | 0.5 | deg
Re: | 8000000 |  |  | Cd Min: | 0.05947 | at alpha= | -20 | deg
Mach: | 0 |  |  | Cl=0 at alpha= | -2.782 | deg
|  |  |  | @ Cl=0.1, Cd= | 0.0051404
|  |  |  | @ Cl=0.4, Cd= | 0.0027347
|  |  |  | @ Cl=0.6, Cd= | 0.0058427
alpha (deg) | Cl | Cd | Cm | Cl/Cd
-20 | -1.4274 | 0.05947 | -0.0529 | -24.002
-19.5 | -1.4586 | 0.04862 | -0.0584 | -30
-19 | -1.4616 | 0.04281 | -0.06 | -34.1416
-18.5 | -1.4659 | 0.03764 | -0.0601 | -38.9453
-18 | -1.4542 | 0.03433 | -0.0595 | -42.3595
-17.5 | -1.4422 | 0.03119 | -0.0585 | -46.2392
-17 | -1.4244 | 0.0286 | -0.0573 | -49.8042
-16.5 | -1.4001 | 0.02656 | -0.0563 | -52.7146
-16 | -1.3747 | 0.02457 | -0.0551 | -55.9503
-15.5 | -1.3462 | 0.02278 | -0.0542 | -59.0957
-15 | -1.3137 | 0.02131 | -0.0535 | -61.6471
-14.5 | -1.2745 | 0.02013 | -0.0528 | -63.3135
-14 | -1.2311 | 0.01904 | -0.0525 | -64.6586
-13.5 | -1.1985 | 0.01626 | -0.0514 | -73.7085
-13 | -1.1529 | 0.01487 | -0.0513 | -77.5319
-12.5 | -1.1039 | 0.01379 | -0.0513 | -80.0508
-12 | -1.0528 | 0.01288 | -0.0516 | -81.7391
-11.5 | -1.0003 | 0.01209 | -0.0519 | -82.7378
-11 | -0.9468 | 0.01138 | -0.0523 | -83.1986
-10.5 | -0.8924 | 0.01074 | -0.0529 | -83.0912
-10 | -0.8374 | 0.01016 | -0.0534 | -82.4213
-9.5 | -0.7817 | 0.00963 | -0.0541 | -81.1734
-9 | -0.7255 | 0.00915 | -0.0548 | -79.2896
-8.5 | -0.6688 | 0.0087 | -0.0555 | -76.8736
-8 | -0.6118 | 0.00829 | -0.0563 | -73.7998
-7.5 | -0.5544 | 0.00792 | -0.0571 | -70
-7 | -0.4966 | 0.00757 | -0.058 | -65.6011
-6.5 | -0.4385 | 0.00727 | -0.0589 | -60.3164
-6 | -0.3801 | 0.00702 | -0.0599 | -54.1453
-5.5 | -0.3216 | 0.00671 | -0.0608 | -47.9285
-5 | -0.2628 | 0.00643 | -0.0618 | -40.8709
-4.5 | -0.2038 | 0.0062 | -0.0629 | -32.871
-4 | -0.1446 | 0.00599 | -0.0639 | -24.1402
-3.5 | -0.0853 | 0.00578 | -0.065 | -14.7578
-3 | -0.0259 | 0.00558 | -0.0661 | -4.6416
-2.5 | 0.0335 | 0.00537 | -0.0672 | 6.2384
-2 | 0.0928 | 0.00519 | -0.0683 | 17.8805
-1 | 0.2118 | 0.00437 | -0.0708 | 48.4668
-0.5 | 0.2711 | 0.00359 | -0.0724 | 75.5153
0 | 0.3301 | 0.00262 | -0.074 | 125.9924
0.5 | 0.3903 | 0.00266 | -0.0751 | 146.7293
1 | 0.4487 | 0.00311 | -0.0761 | 144.2765
1.5 | 0.504 | 0.00413 | -0.0769 | 122.0339
2 | 0.5572 | 0.00522 | -0.0775 | 106.7433
2.5 | 0.6115 | 0.00601 | -0.0781 | 101.7471
3 | 0.6656 | 0.0067 | -0.0785 | 99.3433
3.5 | 0.7208 | 0.00718 | -0.0791 | 100.39
4 | 0.7758 | 0.00762 | -0.0796 | 101.811
4.5 | 0.8302 | 0.00808 | -0.08 | 102.7475
5 | 0.8843 | 0.0085 | -0.0804 | 104.0353
5.5 | 0.938 | 0.00892 | -0.0808 | 105.157
6 | 0.9915 | 0.00931 | -0.0811 | 106.4984
6.5 | 1.0445 | 0.0097 | -0.0813 | 107.6804
7 | 1.0962 | 0.01015 | -0.0814 | 108
7.5 | 1.1473 | 0.01059 | -0.0814 | 108.3381
8 | 1.1962 | 0.01113 | -0.0811 | 107.4753
8.5 | 1.2416 | 0.01173 | -0.0805 | 105.8483
9 | 1.2874 | 0.01243 | -0.08 | 103.572
9.5 | 1.3311 | 0.0132 | -0.0791 | 100.8409
10.5 | 1.418 | 0.01467 | -0.0772 | 96.6599
11 | 1.4592 | 0.01549 | -0.076 | 94.2027
11.5 | 1.4987 | 0.0164 | -0.0746 | 91.3841
12 | 1.5359 | 0.01742 | -0.0728 | 88.1688
12.5 | 1.574 | 0.01839 | -0.0713 | 85.59
13 | 1.6108 | 0.0194 | -0.0696 | 83.0309
13.5 | 1.6474 | 0.02042 | -0.068 | 80.6758
14 | 1.6806 | 0.02162 | -0.066 | 77.7336
14.5 | 1.7134 | 0.02286 | -0.064 | 74.9519
15 | 1.7434 | 0.02425 | -0.0617 | 71.8928
15.5 | 1.7707 | 0.02584 | -0.0592 | 68.5255
16 | 1.798 | 0.02744 | -0.0568 | 65.5248
16.5 | 1.8247 | 0.02914 | -0.0546 | 62.6184
17 | 1.8532 | 0.03078 | -0.0527 | 60.2079
17.5 | 1.8771 | 0.03277 | -0.0505 | 57.281
18 | 1.9019 | 0.03475 | -0.0485 | 54.7309
18.5 | 1.9223 | 0.03714 | -0.0463 | 51.7582
19 | 1.9407 | 0.03974 | -0.0441 | 48.8349
19.5 | 1.957 | 0.04261 | -0.0421 | 45.9282
20 | 1.9699 | 0.0459 | -0.0401 | 42.9172

## 99. Re 8M Mach 0.10 (1)
BIGFOIL.COM POLAR EXPORT
nlf414f
NLF-0414F |  |  |  | Cl Max: | 1.455 | at alpha= | 13.5 | deg
JavaFoil+Calcfoil stall+Eppler ext transition |  |  |  | L/D Max: | 115.274 | at alpha= | 2.5 | deg
Re: | 8000000 |  |  | Cd Min: | 0.00356 | at alpha= | 0 | deg
Mach: | 0.1 |  |  | Cl=0 at alpha= | -2.625 | deg
|  |  |  | @ Cl=0.1, Cd= | 0.0042787
|  |  |  | @ Cl=0.4, Cd= | 0.0036851
|  |  |  | @ Cl=0.6, Cd= | 0.005272
alpha (deg) | Cl | Cd | Cm | Cl/Cd
-17 | -0.499 | 0.11694 | -0.019 | -4.271
-16.5 | -0.516 | 0.11082 | -0.02 | -4.656
-16 | -0.532 | 0.10443 | -0.021 | -5.096
-15.5 | -0.546 | 0.10064 | -0.021 | -5.426
-15 | -0.56 | 0.09457 | -0.022 | -5.924
-14.5 | -0.573 | 0.08872 | -0.023 | -6.459
-14 | -0.589 | 0.07773 | -0.025 | -7.58
-13.5 | -0.605 | 0.06701 | -0.028 | -9.023
-13 | -0.633 | 0.04674 | -0.032 | -13.548
-12.5 | -0.696 | 0.01774 | -0.039 | -39.252
-12 | -0.698 | 0.01602 | -0.04 | -43.587
-11.5 | -0.698 | 0.01436 | -0.041 | -48.638
-11 | -0.694 | 0.01293 | -0.042 | -53.707
-10.5 | -0.686 | 0.01171 | -0.043 | -58.577
-10 | -0.688 | 0.01007 | -0.046 | -68.308
-9.5 | -0.665 | 0.00923 | -0.047 | -72.048
-9 | -0.638 | 0.00886 | -0.047 | -71.961
-8.5 | -0.606 | 0.0085 | -0.048 | -71.251
-8 | -0.57 | 0.00817 | -0.049 | -69.749
-7.5 | -0.529 | 0.00782 | -0.05 | -67.66
-7 | -0.485 | 0.00757 | -0.051 | -64.106
-6.5 | -0.438 | 0.00732 | -0.052 | -59.838
-6 | -0.388 | 0.00704 | -0.053 | -55.066
-5.5 | -0.335 | 0.00685 | -0.054 | -48.857
-5 | -0.28 | 0.00658 | -0.055 | -42.538
-4.5 | -0.223 | 0.00636 | -0.056 | -35.053
-4 | -0.165 | 0.00617 | -0.056 | -26.686
-3.5 | -0.105 | 0.00596 | -0.057 | -17.68
-3 | -0.045 | 0.00578 | -0.058 | -7.846
-2.5 | 0.015 | 0.00557 | -0.059 | 2.741
-2 | 0.076 | 0.00444 | -0.06 | 17.167
-1.5 | 0.137 | 0.00403 | -0.061 | 34.054
-1 | 0.199 | 0.00388 | -0.062 | 51.249
-0.5 | 0.26 | 0.00381 | -0.063 | 68.252
0 | 0.321 | 0.00356 | -0.064 | 90.018
0.5 | 0.382 | 0.00357 | -0.065 | 107.012
1 | 0.443 | 0.00396 | -0.066 | 111.843
1.5 | 0.504 | 0.00464 | -0.067 | 108.437
2 | 0.563 | 0.00505 | -0.068 | 111.487
2.5 | 0.623 | 0.00541 | -0.068 | 115.274
3 | 0.683 | 0.0061 | -0.069 | 111.993
3.5 | 0.736 | 0.00772 | -0.07 | 95.303
4 | 0.791 | 0.00822 | -0.07 | 96.199
4.5 | 0.846 | 0.00899 | -0.071 | 94.043
5 | 0.9 | 0.0095 | -0.072 | 94.704
5.5 | 0.953 | 0.0099 | -0.072 | 96.274
6 | 1.005 | 0.01032 | -0.073 | 97.391
6.5 | 1.056 | 0.01078 | -0.074 | 97.881
7 | 1.104 | 0.0113 | -0.075 | 97.769
7.5 | 1.152 | 0.01178 | -0.076 | 97.747
8 | 1.197 | 0.01231 | -0.076 | 97.271
8.5 | 1.24 | 0.01285 | -0.077 | 96.52
9 | 1.281 | 0.01341 | -0.078 | 95.486
9.5 | 1.317 | 0.01404 | -0.078 | 93.817
10 | 1.349 | 0.01467 | -0.079 | 91.916
10.5 | 1.377 | 0.01533 | -0.08 | 89.798
11 | 1.401 | 0.01605 | -0.081 | 87.257
11.5 | 1.42 | 0.01679 | -0.081 | 84.622
12 | 1.436 | 0.01759 | -0.082 | 81.621
12.5 | 1.447 | 0.01847 | -0.083 | 78.32
13 | 1.453 | 0.01941 | -0.084 | 74.866
13.5 | 1.455 | 0.02037 | -0.084 | 71.444
14 | 1.453 | 0.02158 | -0.085 | 67.32
14.5 | 1.446 | 0.02302 | -0.085 | 62.803
15 | 1.435 | 0.02448 | -0.086 | 58.608
15.5 | 1.42 | 0.02605 | -0.087 | 54.516
16 | 1.402 | 0.02798 | -0.087 | 50.1
16.5 | 1.38 | 0.02988 | -0.088 | 46.197
17 | 1.355 | 0.03229 | -0.088 | 41.961
17.5 | 1.327 | 0.03494 | -0.088 | 37.969
18 | 1.266 | 0.04751 | -0.086 | 26.656
18.5 | 1.174 | 0.07883 | -0.078 | 14.895

## 100. Re 8M Mach 0.10 (2)
BIGFOIL.COM POLAR EXPORT
nlf414f
NLF-0414F |  |  |  | Cl Max: | 1.9651 | at alpha= | 20 | deg
XFOIL ncrit=9 |  |  |  | L/D Max: | 147.669 | at alpha= | 0.5 | deg
Re: | 8000000 |  |  | Cd Min: | 0.07111 | at alpha= | -19.5 | deg
Mach: | 0.1 |  |  | Cl=0 at alpha= | -2.7826 | deg
|  |  |  | @ Cl=0.1, Cd= | 0.0051598
|  |  |  | @ Cl=0.4, Cd= | 0.0027139
|  |  |  | @ Cl=0.6, Cd= | 0.0058183
alpha (deg) | Cl | Cd | Cm | Cl/Cd
-19.5 | -1.3312 | 0.07111 | -0.0479 | -18.7203
-19 | -1.3876 | 0.05458 | -0.0585 | -25.4232
-18.5 | -1.4141 | 0.04511 | -0.0626 | -31.3478
-18 | -1.4174 | 0.03969 | -0.0633 | -35.7118
-17.5 | -1.4171 | 0.03514 | -0.0627 | -40.3273
-17 | -1.407 | 0.03172 | -0.0616 | -44.3569
-16.5 | -1.3885 | 0.02908 | -0.0604 | -47.7476
-16 | -1.3676 | 0.02665 | -0.059 | -51.3171
-15.5 | -1.3433 | 0.02446 | -0.0577 | -54.9182
-15 | -1.3125 | 0.02275 | -0.0567 | -57.6923
-14.5 | -1.2798 | 0.02119 | -0.0557 | -60.3964
-14 | -1.2379 | 0.01993 | -0.055 | -62.1124
-13.5 | -1.1929 | 0.01878 | -0.0546 | -63.5197
-13 | -1.156 | 0.01631 | -0.0537 | -70.8768
-12.5 | -1.1106 | 0.01464 | -0.0533 | -75.8607
-12 | -1.0604 | 0.01349 | -0.0533 | -78.6064
-11.5 | -1.0081 | 0.01255 | -0.0534 | -80.3267
-11 | -0.9544 | 0.01174 | -0.0537 | -81.2947
-10.5 | -0.8997 | 0.01104 | -0.054 | -81.4946
-10 | -0.8441 | 0.01041 | -0.0545 | -81.0855
-9.5 | -0.788 | 0.00983 | -0.055 | -80.1628
-9 | -0.7313 | 0.00931 | -0.0556 | -78.5499
-8.5 | -0.6741 | 0.00883 | -0.0563 | -76.342
-8 | -0.6165 | 0.0084 | -0.057 | -73.3929
-7.5 | -0.5586 | 0.00799 | -0.0578 | -69.9124
-7 | -0.5003 | 0.00763 | -0.0586 | -65.5701
-6.5 | -0.4417 | 0.00731 | -0.0594 | -60.4241
-6 | -0.3828 | 0.00705 | -0.0603 | -54.2979
-5.5 | -0.3239 | 0.00675 | -0.0613 | -47.9852
-5 | -0.2646 | 0.00646 | -0.0623 | -40.9598
-4.5 | -0.2052 | 0.00622 | -0.0633 | -32.9904
-4 | -0.1456 | 0.00601 | -0.0643 | -24.2263
-3.5 | -0.0858 | 0.0058 | -0.0654 | -14.7931
-3 | -0.026 | 0.00559 | -0.0665 | -4.6512
-2.5 | 0.0338 | 0.00539 | -0.0676 | 6.2709
-2 | 0.0935 | 0.0052 | -0.0687 | 17.9808
-1.5 | 0.1533 | 0.00483 | -0.0699 | 31.7391
-1 | 0.2132 | 0.00438 | -0.0712 | 48.6758
0 | 0.3322 | 0.00263 | -0.0744 | 126.3118
0.5 | 0.3928 | 0.00266 | -0.0756 | 147.6692
1 | 0.4516 | 0.0031 | -0.0765 | 145.6774
1.5 | 0.5072 | 0.00413 | -0.0773 | 122.8087
2 | 0.5606 | 0.00524 | -0.0779 | 106.9847
2.5 | 0.6151 | 0.00604 | -0.0785 | 101.8377
3 | 0.6695 | 0.00674 | -0.079 | 99.3323
3.5 | 0.725 | 0.00722 | -0.0795 | 100.4155
4 | 0.7802 | 0.00767 | -0.08 | 101.721
4.5 | 0.8347 | 0.00814 | -0.0804 | 102.543
5 | 0.8891 | 0.00857 | -0.0807 | 103.7456
5.5 | 0.943 | 0.009 | -0.081 | 104.7778
6 | 0.9968 | 0.0094 | -0.0813 | 106.0426
6.5 | 1.05 | 0.0098 | -0.0815 | 107.1429
7 | 1.1019 | 0.01025 | -0.0815 | 107.5024
7.5 | 1.1528 | 0.01073 | -0.0813 | 107.4371
8 | 1.1991 | 0.01133 | -0.0806 | 105.8341
8.5 | 1.2469 | 0.01196 | -0.0803 | 104.2559
9 | 1.2924 | 0.01269 | -0.0795 | 101.844
9.5 | 1.3362 | 0.01348 | -0.0785 | 99.1246
10 | 1.3806 | 0.0142 | -0.0776 | 97.2254
10.5 | 1.4233 | 0.01499 | -0.0764 | 94.95
11 | 1.4648 | 0.01583 | -0.075 | 92.5332
11.5 | 1.5037 | 0.01682 | -0.0734 | 89.3995
12 | 1.5415 | 0.01784 | -0.0715 | 86.407
12.5 | 1.5795 | 0.01885 | -0.0698 | 83.7931
13 | 1.6171 | 0.01986 | -0.0681 | 81.425
13.5 | 1.6528 | 0.02099 | -0.0662 | 78.7423
14 | 1.6863 | 0.02223 | -0.064 | 75.857
14.5 | 1.7192 | 0.02353 | -0.0618 | 73.0642
15 | 1.7471 | 0.02511 | -0.0592 | 69.5779
15.5 | 1.7748 | 0.02675 | -0.0565 | 66.3477
16 | 1.8023 | 0.02844 | -0.0541 | 63.372
16.5 | 1.8312 | 0.03011 | -0.052 | 60.817
17 | 1.8569 | 0.03205 | -0.0497 | 57.9376
17.5 | 1.8826 | 0.03402 | -0.0475 | 55.338
18 | 1.9041 | 0.0364 | -0.0451 | 52.3104
18.5 | 1.9251 | 0.03888 | -0.0429 | 49.5139
19 | 1.9422 | 0.04174 | -0.0406 | 46.5309
19.5 | 1.9555 | 0.04508 | -0.0384 | 43.3784
20 | 1.9651 | 0.04886 | -0.0363 | 40.219

## 101. Re 8M Mach 0.25 (1)
BIGFOIL.COM POLAR EXPORT
nlf414f
NLF-0414F |  |  |  | Cl Max: | 1.389 | at alpha= | 11.5 | deg
JavaFoil+Calcfoil stall+Eppler ext transition |  |  |  | L/D Max: | 115.429 | at alpha= | 2.5 | deg
Re: | 8000000 |  |  | Cd Min: | 0.00358 | at alpha= | 0 | deg
Mach: | 0.25 |  |  | Cl=0 at alpha= | -2.627 | deg
|  |  |  | @ Cl=0.1, Cd= | 0.0043494
|  |  |  | @ Cl=0.4, Cd= | 0.0036408
|  |  |  | @ Cl=0.6, Cd= | 0.0053048
alpha (deg) | Cl | Cd | Cm | Cl/Cd
-14 | -0.335 | 0.09292 | -0.021 | -3.603
-13.5 | -0.375 | 0.08763 | -0.022 | -4.277
-13 | -0.411 | 0.08186 | -0.023 | -5.016
-12.5 | -0.442 | 0.07547 | -0.024 | -5.862
-12 | -0.47 | 0.0693 | -0.026 | -6.781
-11.5 | -0.495 | 0.06069 | -0.029 | -8.159
-11 | -0.587 | 0.01585 | -0.043 | -37.013
-10.5 | -0.6 | 0.014 | -0.044 | -42.817
-10 | -0.607 | 0.01228 | -0.045 | -49.456
-9.5 | -0.606 | 0.00994 | -0.046 | -61
-9 | -0.609 | 0.00965 | -0.049 | -63.101
-8.5 | -0.588 | 0.00886 | -0.05 | -66.397
-8 | -0.56 | 0.0085 | -0.051 | -65.934
-7.5 | -0.526 | 0.00817 | -0.051 | -64.395
-7 | -0.487 | 0.00781 | -0.052 | -62.325
-6.5 | -0.442 | 0.00747 | -0.053 | -59.15
-6 | -0.393 | 0.00722 | -0.054 | -54.503
-5.5 | -0.341 | 0.00697 | -0.055 | -48.883
-5 | -0.286 | 0.0067 | -0.056 | -42.664
-4.5 | -0.228 | 0.00646 | -0.057 | -35.301
-4 | -0.169 | 0.00623 | -0.058 | -27.106
-3.5 | -0.108 | 0.00602 | -0.059 | -17.961
-3 | -0.047 | 0.00582 | -0.06 | -8.003
-2.5 | 0.016 | 0.00564 | -0.061 | 2.782
-2 | 0.078 | 0.00451 | -0.062 | 17.379
-1.5 | 0.141 | 0.00405 | -0.063 | 34.853
-1 | 0.204 | 0.0039 | -0.064 | 52.316
-0.5 | 0.267 | 0.00381 | -0.065 | 70.161
0 | 0.33 | 0.00358 | -0.066 | 92.051
0.5 | 0.392 | 0.00359 | -0.067 | 109.248
1 | 0.455 | 0.00399 | -0.067 | 113.951
1.5 | 0.517 | 0.00476 | -0.068 | 108.671
2 | 0.578 | 0.00517 | -0.069 | 111.824
2.5 | 0.64 | 0.00555 | -0.07 | 115.429
3 | 0.697 | 0.00638 | -0.071 | 109.342
3.5 | 0.751 | 0.00804 | -0.071 | 93.47
4 | 0.808 | 0.00857 | -0.072 | 94.284
4.5 | 0.865 | 0.00935 | -0.073 | 92.462
5 | 0.92 | 0.00988 | -0.073 | 93.134
5.5 | 0.974 | 0.01033 | -0.074 | 94.293
6 | 1.027 | 0.0108 | -0.075 | 95.087
6.5 | 1.077 | 0.01131 | -0.076 | 95.249
7 | 1.126 | 0.01185 | -0.077 | 95.067
7.5 | 1.173 | 0.01239 | -0.077 | 94.663
8 | 1.216 | 0.01296 | -0.078 | 93.833
8.5 | 1.257 | 0.01359 | -0.079 | 92.462
9 | 1.294 | 0.01424 | -0.08 | 90.881
9.5 | 1.326 | 0.01491 | -0.081 | 88.944
10 | 1.351 | 0.01567 | -0.081 | 86.227
10.5 | 1.37 | 0.01638 | -0.082 | 83.631
11 | 1.383 | 0.01723 | -0.083 | 80.248
11.5 | 1.389 | 0.01817 | -0.083 | 76.453
12 | 1.389 | 0.01911 | -0.084 | 72.658
12.5 | 1.381 | 0.02018 | -0.085 | 68.427
13 | 1.366 | 0.02152 | -0.086 | 63.459
13.5 | 1.343 | 0.02299 | -0.086 | 58.404
14 | 1.312 | 0.02497 | -0.087 | 52.52
14.5 | 1.274 | 0.02711 | -0.087 | 46.983
15 | 1.227 | 0.02995 | -0.088 | 40.976
15.5 | 1.145 | 0.04197 | -0.085 | 27.275
16 | 0.985 | 0.09771 | -0.065 | 10.079
16.5 | 0.92 | 0.11427 | -0.06 | 8.052

## 102. Re 8M Mach 0.25 (2)
BIGFOIL.COM POLAR EXPORT
nlf414f
NLF-0414F |  |  |  | Cl Max: | 1.9091 | at alpha= | 19 | deg
XFOIL ncrit=9 |  |  |  | L/D Max: | 152.941 | at alpha= | 1 | deg
Re: | 8000000 |  |  | Cd Min: | 0.2043 | at alpha= | -17.5 | deg
Mach: | 0.25 |  |  | Cl=0 at alpha= | -2.7839 | deg
|  |  |  | @ Cl=0.1, Cd= | 0.0052626
|  |  |  | @ Cl=0.4, Cd= | 0.0026678
|  |  |  | @ Cl=0.6, Cd= | 0.0056763
alpha (deg) | Cl | Cd | Cm | Cl/Cd
-17.5 | -0.607 | 0.2043 | 0.0201 | -2.9711
-17 | -0.5965 | 0.19437 | 0.0151 | -3.0689
-16.5 | -0.5797 | 0.18776 | 0.0111 | -3.0875
-16 | -0.5635 | 0.18107 | 0.0072 | -3.1121
-15.5 | -0.5481 | 0.17431 | 0.0034 | -3.1444
-15 | -0.5342 | 0.16702 | -0.0005 | -3.1984
-14.5 | -0.5247 | 0.15824 | -0.0046 | -3.3158
-14 | -0.8912 | 0.06397 | -0.0589 | -13.9315
-13.5 | -0.9686 | 0.0465 | -0.0695 | -20.8301
-13 | -1.0194 | 0.03642 | -0.0702 | -27.9901
-12.5 | -1.048 | 0.02919 | -0.0682 | -35.9027
-12 | -1.0444 | 0.02415 | -0.066 | -43.2464
-11.5 | -1.0126 | 0.02071 | -0.0644 | -48.8943
-11 | -0.9824 | 0.01618 | -0.0626 | -60.7169
-10.5 | -0.9332 | 0.01399 | -0.0617 | -66.7048
-10 | -0.8775 | 0.01268 | -0.0612 | -69.2035
-9.5 | -0.82 | 0.01162 | -0.0609 | -70.568
-9 | -0.7614 | 0.0107 | -0.0608 | -71.1589
-8.5 | -0.7021 | 0.0099 | -0.0609 | -70.9192
-8 | -0.6421 | 0.0092 | -0.0611 | -69.7935
-7.5 | -0.5817 | 0.00859 | -0.0614 | -67.7183
-7 | -0.5208 | 0.00807 | -0.0618 | -64.5353
-6.5 | -0.4596 | 0.00762 | -0.0624 | -60.315
-6 | -0.3981 | 0.00725 | -0.0631 | -54.9103
-5.5 | -0.3364 | 0.00697 | -0.0639 | -48.264
-5 | -0.2748 | 0.0066 | -0.0647 | -41.6364
-4.5 | -0.2128 | 0.00633 | -0.0656 | -33.6177
-4 | -0.1508 | 0.00609 | -0.0666 | -24.7619
-3.5 | -0.0888 | 0.00588 | -0.0676 | -15.102
-3 | -0.0268 | 0.00566 | -0.0687 | -4.735
-2.5 | 0.0352 | 0.00547 | -0.0698 | 6.4351
-2 | 0.097 | 0.00528 | -0.071 | 18.3712
-1.5 | 0.159 | 0.00492 | -0.0722 | 32.3171
-0.5 | 0.2826 | 0.00363 | -0.0753 | 77.8512
0 | 0.3441 | 0.00265 | -0.077 | 129.8491
0.5 | 0.4069 | 0.00267 | -0.0782 | 152.397
1 | 0.468 | 0.00306 | -0.0792 | 152.9412
1.5 | 0.5254 | 0.0041 | -0.08 | 128.1463
2 | 0.5796 | 0.00534 | -0.0805 | 108.5393
2.5 | 0.6348 | 0.00625 | -0.0809 | 101.568
3 | 0.6904 | 0.00698 | -0.0813 | 98.9112
3.5 | 0.7476 | 0.00746 | -0.0817 | 100.2145
4 | 0.8036 | 0.00799 | -0.082 | 100.5757
4.5 | 0.8594 | 0.00849 | -0.0822 | 101.225
5 | 0.9149 | 0.00897 | -0.0823 | 101.9955
5.5 | 0.9702 | 0.00942 | -0.0823 | 102.9936
6 | 1.0247 | 0.00989 | -0.0822 | 103.6097
6.5 | 1.0779 | 0.01045 | -0.082 | 103.1483
7 | 1.1271 | 0.01109 | -0.0813 | 101.6321
7.5 | 1.1765 | 0.01184 | -0.0805 | 99.3666
8 | 1.2258 | 0.01253 | -0.0796 | 97.8292
8.5 | 1.2731 | 0.01329 | -0.0784 | 95.7938
9 | 1.3179 | 0.01418 | -0.0767 | 92.9408
9.5 | 1.3641 | 0.01498 | -0.0752 | 91.0614
10 | 1.4084 | 0.01587 | -0.0734 | 88.7461
10.5 | 1.4514 | 0.01683 | -0.0713 | 86.2389
11 | 1.4911 | 0.01797 | -0.0689 | 82.9772
11.5 | 1.5318 | 0.01906 | -0.0665 | 80.3673
12 | 1.571 | 0.02024 | -0.064 | 77.6186
12.5 | 1.6097 | 0.02146 | -0.0613 | 75.0093
13 | 1.6466 | 0.0228 | -0.0585 | 72.2193
13.5 | 1.6802 | 0.02434 | -0.0554 | 69.0304
14 | 1.7124 | 0.02601 | -0.0521 | 65.8362
14.5 | 1.7401 | 0.02805 | -0.0486 | 62.0357
15 | 1.7722 | 0.02989 | -0.0456 | 59.2907
15.5 | 1.7996 | 0.03213 | -0.0423 | 56.01
16 | 1.8261 | 0.0345 | -0.0391 | 52.9304
16.5 | 1.8495 | 0.03723 | -0.0359 | 49.6777
17 | 1.869 | 0.04035 | -0.0327 | 46.3197
17.5 | 1.8854 | 0.0439 | -0.0296 | 42.9476
18 | 1.8995 | 0.04782 | -0.0268 | 39.7219
18.5 | 1.9072 | 0.05247 | -0.0243 | 36.3484
19 | 1.9091 | 0.05797 | -0.0222 | 32.9326
19.5 | 1.9017 | 0.06464 | -0.0208 | 29.4199
20 | 1.8843 | 0.0728 | -0.0203 | 25.8832

## 103. Re 8M Mach 0.50 (1)
BIGFOIL.COM POLAR EXPORT
nlf414f
NLF-0414F |  |  |  | Cl Max: | 1.243 | at alpha= | 20 | deg
JavaFoil+Calcfoil stall+Eppler ext transition |  |  |  | L/D Max: | 120.356 | at alpha= | 1 | deg
Re: | 8000000 |  |  | Cd Min: | 0.00367 | at alpha= | 0 | deg
Mach: | 0.5 |  |  | Cl=0 at alpha= | -2.6232 | deg
|  |  |  | @ Cl=0.1, Cd= | 0.0053635
|  |  |  | @ Cl=0.4, Cd= | 0.0036837
|  |  |  | @ Cl=0.6, Cd= | 0.0057203
alpha (deg) | Cl | Cd | Cm | Cl/Cd
-20 | -0.971 | 0.15154 | -0.021 | -6.407
-19.5 | -0.942 | 0.14589 | -0.021 | -6.455
-19 | -0.912 | 0.14316 | -0.021 | -6.374
-18.5 | -0.883 | 0.13875 | -0.021 | -6.366
-18 | -0.856 | 0.13421 | -0.021 | -6.377
-17.5 | -0.829 | 0.1389 | -0.022 | -5.97
-17 | -0.804 | 0.12583 | -0.023 | -6.389
-16.5 | -0.775 | 0.12002 | -0.023 | -6.457
-16 | -0.746 | 0.11756 | -0.023 | -6.345
-15.5 | -0.717 | 0.11438 | -0.022 | -6.268
-15 | -0.69 | 0.10828 | -0.023 | -6.369
-14.5 | -0.662 | 0.10428 | -0.023 | -6.351
-14 | -0.635 | 0.10437 | -0.024 | -6.083
-13.5 | -0.607 | 0.09624 | -0.024 | -6.311
-13 | -0.579 | 0.09046 | -0.024 | -6.405
-12.5 | -0.552 | 0.08259 | -0.025 | -6.686
-12 | -0.525 | 0.07676 | -0.026 | -6.835
-11.5 | -0.499 | 0.07032 | -0.028 | -7.092
-11 | -0.477 | 0.06014 | -0.032 | -7.932
-10.5 | -0.44 | 0.07332 | -0.025 | -5.994
-10 | -0.413 | 0.06476 | -0.027 | -6.371
-9.5 | -0.386 | 0.05834 | -0.029 | -6.616
-9 | -0.417 | 0.01606 | -0.051 | -25.99
-8.5 | -0.392 | 0.01225 | -0.053 | -32.017
-8 | -0.362 | 0.00877 | -0.055 | -41.326
-7.5 | -0.272 | 0.04887 | -0.027 | -5.573
-7 | -0.246 | 0.04381 | -0.031 | -5.604
-6.5 | -0.269 | 0.00893 | -0.06 | -30.127
-6 | -0.339 | 0.00814 | -0.061 | -41.628
-5.5 | -0.341 | 0.00781 | -0.062 | -43.732
-5 | -0.301 | 0.00737 | -0.063 | -40.865
-4.5 | -0.247 | 0.00698 | -0.064 | -35.384
-4 | -0.185 | 0.00659 | -0.065 | -28.102
-3.5 | -0.12 | 0.00639 | -0.066 | -18.735
-3 | -0.052 | 0.00606 | -0.067 | -8.543
-2.5 | 0.017 | 0.00585 | -0.068 | 2.987
-2 | 0.087 | 0.00564 | -0.069 | 15.51
-1.5 | 0.158 | 0.00413 | -0.07 | 38.218
-1 | 0.228 | 0.00395 | -0.071 | 57.772
-0.5 | 0.299 | 0.00388 | -0.072 | 77.006
0 | 0.368 | 0.00367 | -0.073 | 100.482
0.5 | 0.438 | 0.0037 | -0.074 | 118.597
1 | 0.508 | 0.00422 | -0.075 | 120.356
1.5 | 0.569 | 0.00542 | -0.075 | 104.92
2 | 0.633 | 0.00604 | -0.076 | 104.788
2.5 | 0.698 | 0.00689 | -0.077 | 101.39
3 | 0.763 | 0.0088 | -0.078 | 86.689
3.5 | 0.827 | 0.0095 | -0.078 | 87.123
4 | 0.89 | 0.01015 | -0.079 | 87.702
4.5 | 0.95 | 0.01116 | -0.08 | 85.153
5 | 1.009 | 0.01172 | -0.081 | 86.029
5.5 | 1.063 | 0.01235 | -0.082 | 86.086
6 | 1.113 | 0.01307 | -0.083 | 85.161
6.5 | 1.156 | 0.01386 | -0.084 | 83.42
7 | 1.19 | 0.01469 | -0.085 | 80.996
7.5 | 1.209 | 0.01559 | -0.086 | 77.555
8 | 1.205 | 0.01669 | -0.087 | 72.19
8.5 | 1.153 | 0.01793 | -0.088 | 64.316
9 | 0.77 | 0.01963 | -0.088 | 39.205
9.5 | 0.799 | 0.02172 | -0.089 | 36.773
10 | 0.7 | 0.06913 | -0.05 | 10.126
10.5 | 0.863 | 0.02254 | -0.091 | 38.29
11 | 0.76 | 0.07074 | -0.057 | 10.741
11.5 | 0.781 | 0.08 | -0.051 | 9.757
12 | 0.808 | 0.0874 | -0.052 | 9.248
12.5 | 0.837 | 0.09323 | -0.055 | 8.977
13 | 0.861 | 0.09376 | -0.052 | 9.179
13.5 | 0.888 | 0.09826 | -0.053 | 9.034
14 | 0.919 | 0.10252 | -0.058 | 8.964
14.5 | 0.952 | 0.10398 | -0.064 | 9.158
15 | 0.97 | 0.1101 | -0.058 | 8.809
15.5 | 0.997 | 0.11516 | -0.059 | 8.656
16 | 1.028 | 0.11804 | -0.063 | 8.713
16.5 | 1.063 | 0.11862 | -0.068 | 8.963
17 | 1.092 | 0.1243 | -0.07 | 8.784
17.5 | 1.105 | 0.12876 | -0.064 | 8.584
18 | 1.136 | 0.13248 | -0.067 | 8.578
18.5 | 1.171 | 0.13306 | -0.072 | 8.801
19 | 1.209 | 0.13147 | -0.077 | 9.194
19.5 | 1.234 | 0.13984 | -0.077 | 8.824
20 | 1.243 | 0.15729 | -0.071 | 7.9

## 104. Re 8M Mach 0.50 (2)
BIGFOIL.COM POLAR EXPORT
nlf414f
NLF-0414F |  |  |  | Cl Max: | 1.4559 | at alpha= | 10.5 | deg
XFOIL ncrit=9 |  |  |  | L/D Max: | 186.301 | at alpha= | 1 | deg
Re: | 8000000 |  |  | Cd Min: | 0.26687 | at alpha= | -20 | deg
Mach: | 0.5 |  |  | Cl=0 at alpha= | -2.7889 | deg
|  |  |  | @ Cl=0.1, Cd= | 0.0056669
|  |  |  | @ Cl=0.4, Cd= | 0.0028005
|  |  |  | @ Cl=0.6, Cd= | 0.0038648
alpha (deg) | Cl | Cd | Cm | Cl/Cd
-20 | -0.731 | 0.26687 | 0.0507 | -2.7392
-19.5 | -0.7086 | 0.25802 | 0.045 | -2.7463
-19 | -0.686 | 0.24942 | 0.0395 | -2.7504
-18.5 | -0.6634 | 0.2409 | 0.034 | -2.7538
-18 | -0.6413 | 0.23228 | 0.0286 | -2.7609
-17.5 | -0.6181 | 0.22503 | 0.0236 | -2.7467
-17 | -0.5953 | 0.21741 | 0.0186 | -2.7381
-16.5 | -0.3479 | 0.16303 | -0.0203 | -2.134
-16 | -0.3368 | 0.15762 | -0.0234 | -2.1368
-15.5 | -0.5394 | 0.18943 | 0.0032 | -2.8475
-15 | -0.5194 | 0.18162 | -0.0014 | -2.8598
-14.5 | -0.4995 | 0.17402 | -0.0058 | -2.8704
-14 | -0.4807 | 0.16637 | -0.01 | -2.8893
-13.5 | -0.4634 | 0.15837 | -0.0143 | -2.9261
-13 | -0.4487 | 0.14976 | -0.0186 | -2.9961
-12.5 | -0.4363 | 0.14102 | -0.0228 | -3.0939
-12 | -0.4255 | 0.13221 | -0.027 | -3.2184
-11.5 | -0.4174 | 0.12327 | -0.0313 | -3.3861
-11 | -0.4114 | 0.11403 | -0.0357 | -3.6078
-10.5 | -0.4105 | 0.10421 | -0.0405 | -3.9392
-10 | -0.4129 | 0.09404 | -0.0459 | -4.3907
-9.5 | -0.4182 | 0.08352 | -0.0519 | -5.0072
-9 | -0.4265 | 0.07218 | -0.0597 | -5.9088
-8.5 | -0.4416 | 0.05716 | -0.0746 | -7.7257
-8 | -0.4766 | 0.04585 | -0.0815 | -10.3948
-7.5 | -0.5022 | 0.03748 | -0.0835 | -13.3991
-7 | -0.4988 | 0.02956 | -0.0832 | -16.8742
-6.5 | -0.477 | 0.02184 | -0.0819 | -21.8407
-6 | -0.444 | 0.01345 | -0.0797 | -33.0112
-5.5 | -0.3873 | 0.00946 | -0.0778 | -40.9408
-5 | -0.319 | 0.00802 | -0.077 | -39.7756
-4.5 | -0.2475 | 0.00721 | -0.0769 | -34.3273
-4 | -0.1754 | 0.00663 | -0.0772 | -26.4555
-3.5 | -0.1027 | 0.00632 | -0.078 | -16.25
-3 | -0.0304 | 0.00611 | -0.0789 | -4.9755
-2.5 | 0.0416 | 0.00587 | -0.08 | 7.0869
-2 | 0.1135 | 0.00562 | -0.0812 | 20.1957
-1 | 0.2561 | 0.00479 | -0.0842 | 53.4656
0 | 0.3983 | 0.0028 | -0.0885 | 142.25
0.5 | 0.4711 | 0.00282 | -0.09 | 167.0567
1 | 0.544 | 0.00292 | -0.0914 | 186.3014
1.5 | 0.6092 | 0.00402 | -0.0921 | 151.5423
2 | 0.664 | 0.00598 | -0.092 | 111.0368
3.5 | 0.8331 | 0.0097 | -0.0911 | 85.8866
4 | 0.8838 | 0.01078 | -0.0891 | 81.9852
4.5 | 0.9372 | 0.0117 | -0.0872 | 80.1026
5 | 0.9916 | 0.01256 | -0.0852 | 78.949
5.5 | 1.0459 | 0.01342 | -0.083 | 77.9359
6 | 1.0997 | 0.01432 | -0.0804 | 76.7947
6.5 | 1.1525 | 0.01531 | -0.0775 | 75.2776
7 | 1.2055 | 0.01631 | -0.0743 | 73.9117
7.5 | 1.2579 | 0.01738 | -0.0708 | 72.3763
8 | 1.3072 | 0.01866 | -0.0667 | 70.0536
8.5 | 1.3552 | 0.02005 | -0.062 | 67.591
9 | 1.3997 | 0.02171 | -0.0568 | 64.4726
9.5 | 1.436 | 0.02395 | -0.0505 | 59.9582
10 | 1.4553 | 0.02721 | -0.0427 | 53.484
10.5 | 1.4559 | 0.03175 | -0.0339 | 45.8551
11 | 1.4398 | 0.03784 | -0.0256 | 38.0497
11.5 | 1.4121 | 0.04547 | -0.0191 | 31.0556
12 | 1.3709 | 0.05514 | -0.0152 | 24.8622
12.5 | 1.3263 | 0.0665 | -0.0149 | 19.9444
13 | 1.2839 | 0.07925 | -0.018 | 16.2006
13.5 | 1.2458 | 0.09305 | -0.0241 | 13.3885
14 | 1.2126 | 0.10767 | -0.0322 | 11.2622
14.5 | 1.1852 | 0.12246 | -0.0407 | 9.6783
15 | 1.1597 | 0.13665 | -0.0483 | 8.4866
15.5 | 1.1368 | 0.15077 | -0.0568 | 7.54

## 105. Re 10M Mach 0.00 (1)
BIGFOIL.COM POLAR EXPORT
nlf414f
NLF-0414F |  |  |  | Cl Max: | 1.47 | at alpha= | 14 | deg
JavaFoil+Calcfoil stall+Eppler ext transition |  |  |  | L/D Max: | 107.648 | at alpha= | 2.5 | deg
Re: | 10000000 |  |  | Cd Min: | 0.00433 | at alpha= | -1 | deg
Mach: | 0 |  |  | Cl=0 at alpha= | -2.625 | deg
|  |  |  | @ Cl=0.1, Cd= | 0.0046528
|  |  |  | @ Cl=0.4, Cd= | 0.00487
|  |  |  | @ Cl=0.6, Cd= | 0.0056367
alpha (deg) | Cl | Cd | Cm | Cl/Cd
-17 | -0.547 | 0.1109 | -0.02 | -4.933
-16.5 | -0.561 | 0.10429 | -0.021 | -5.384
-16 | -0.575 | 0.09857 | -0.022 | -5.831
-15.5 | -0.589 | 0.09112 | -0.023 | -6.461
-15 | -0.597 | 0.08897 | -0.023 | -6.712
-14.5 | -0.609 | 0.08183 | -0.025 | -7.436
-14 | -0.645 | 0.05267 | -0.031 | -12.246
-13.5 | -0.712 | 0.01953 | -0.037 | -36.469
-13 | -0.718 | 0.01748 | -0.038 | -41.078
-12.5 | -0.719 | 0.01606 | -0.039 | -44.806
-12 | -0.72 | 0.01435 | -0.04 | -50.187
-11.5 | -0.717 | 0.01292 | -0.041 | -55.521
-11 | -0.71 | 0.01173 | -0.042 | -60.587
-10.5 | -0.715 | 0.01005 | -0.045 | -71.121
-10 | -0.694 | 0.00918 | -0.045 | -75.606
-9.5 | -0.67 | 0.00882 | -0.046 | -75.911
-9 | -0.641 | 0.00849 | -0.047 | -75.502
-8.5 | -0.607 | 0.00815 | -0.048 | -74.578
-8 | -0.57 | 0.00781 | -0.049 | -72.983
-7.5 | -0.529 | 0.0075 | -0.05 | -70.545
-7 | -0.485 | 0.00726 | -0.051 | -66.728
-6.5 | -0.437 | 0.00705 | -0.052 | -62.006
-6 | -0.386 | 0.00675 | -0.053 | -57.277
-5.5 | -0.334 | 0.00658 | -0.053 | -50.718
-5 | -0.279 | 0.00636 | -0.054 | -43.799
-4.5 | -0.222 | 0.00615 | -0.055 | -36.079
-4 | -0.164 | 0.00593 | -0.056 | -27.67
-3.5 | -0.105 | 0.00573 | -0.057 | -18.324
-3 | -0.045 | 0.0056 | -0.058 | -8.063
-2.5 | 0.015 | 0.00547 | -0.059 | 2.776
-2 | 0.076 | 0.0047 | -0.06 | 16.158
-1.5 | 0.137 | 0.00458 | -0.061 | 29.873
-1 | 0.198 | 0.00433 | -0.062 | 45.674
-0.5 | 0.259 | 0.00434 | -0.063 | 59.564
0 | 0.319 | 0.00452 | -0.064 | 70.668
0.5 | 0.38 | 0.00492 | -0.064 | 77.138
1 | 0.44 | 0.00477 | -0.065 | 92.279
1.5 | 0.501 | 0.00492 | -0.066 | 101.754
2 | 0.56 | 0.00539 | -0.067 | 103.921
2.5 | 0.62 | 0.00576 | -0.068 | 107.648
3 | 0.679 | 0.00697 | -0.069 | 97.453
3.5 | 0.738 | 0.0074 | -0.07 | 99.804
4 | 0.791 | 0.00795 | -0.07 | 99.583
4.5 | 0.845 | 0.00858 | -0.071 | 98.524
5 | 0.899 | 0.00904 | -0.072 | 99.406
5.5 | 0.952 | 0.00943 | -0.072 | 100.916
6 | 1.004 | 0.00984 | -0.073 | 102.015
6.5 | 1.054 | 0.01027 | -0.074 | 102.602
7 | 1.103 | 0.01075 | -0.075 | 102.613
7.5 | 1.15 | 0.0112 | -0.075 | 102.668
8 | 1.195 | 0.0117 | -0.076 | 102.132
8.5 | 1.239 | 0.01222 | -0.077 | 101.413
9 | 1.28 | 0.01274 | -0.078 | 100.464
9.5 | 1.317 | 0.01333 | -0.078 | 98.815
10 | 1.349 | 0.0139 | -0.079 | 97.11
10.5 | 1.378 | 0.01454 | -0.08 | 94.765
11 | 1.403 | 0.01523 | -0.08 | 92.124
11.5 | 1.425 | 0.01594 | -0.081 | 89.409
12 | 1.442 | 0.01669 | -0.082 | 86.415
12.5 | 1.455 | 0.01745 | -0.083 | 83.419
13 | 1.464 | 0.01838 | -0.083 | 79.66
13.5 | 1.469 | 0.01929 | -0.084 | 76.162
14 | 1.47 | 0.02043 | -0.085 | 71.953
14.5 | 1.467 | 0.02171 | -0.085 | 67.562
15 | 1.46 | 0.02294 | -0.086 | 63.659
15.5 | 1.449 | 0.02444 | -0.086 | 59.291
16 | 1.435 | 0.02603 | -0.087 | 55.147
16.5 | 1.419 | 0.02759 | -0.087 | 51.413
17 | 1.398 | 0.0295 | -0.088 | 47.407
17.5 | 1.375 | 0.03207 | -0.088 | 42.868
18 | 1.349 | 0.03489 | -0.089 | 38.663
18.5 | 1.317 | 0.03943 | -0.089 | 33.411
19 | 1.256 | 0.05052 | -0.086 | 24.862

## 106. Re 10M Mach 0.00 (2)
BIGFOIL.COM POLAR EXPORT
nlf414f
NLF-0414F |  |  |  | Cl Max: | 1.9912 | at alpha= | 20 | deg
XFOIL ncrit=9 |  |  |  | L/D Max: | 133.505 | at alpha= | 0.5 | deg
Re: | 10000000 |  |  | Cd Min: | 0.04397 | at alpha= | 20 | deg
Mach: | 0 |  |  | Cl=0 at alpha= | -2.7802 | deg
|  |  |  | @ Cl=0.1, Cd= | 0.0048653
|  |  |  | @ Cl=0.4, Cd= | 0.0030781
|  |  |  | @ Cl=0.6, Cd= | 0.0058848
alpha (deg) | Cl | Cd | Cm | Cl/Cd
-20 | -1.5667 | 0.04197 | -0.0601 | -37.329
-19.5 | -1.5691 | 0.03712 | -0.06 | -42.271
-19 | -1.5571 | 0.03391 | -0.0593 | -45.9186
-18.5 | -1.5469 | 0.03071 | -0.0581 | -50.3712
-18 | -1.5262 | 0.02841 | -0.057 | -53.7205
-17.5 | -1.505 | 0.02616 | -0.0557 | -57.5306
-17 | -1.479 | 0.02426 | -0.0546 | -60.9646
-16.5 | -1.4497 | 0.02259 | -0.0536 | -64.1744
-16 | -1.4185 | 0.02103 | -0.0527 | -67.4513
-15.5 | -1.3847 | 0.01969 | -0.0519 | -70.325
-15 | -1.3419 | 0.01868 | -0.0515 | -71.8362
-14.5 | -1.2969 | 0.01772 | -0.0512 | -73.1885
-14 | -1.25 | 0.01681 | -0.0511 | -74.3605
-13.5 | -1.2014 | 0.01596 | -0.0512 | -75.2757
-13 | -1.1514 | 0.01518 | -0.0513 | -75.8498
-12.5 | -1.103 | 0.014 | -0.0514 | -78.7857
-12 | -1.0544 | 0.01267 | -0.0514 | -83.2202
-11.5 | -1.0026 | 0.01171 | -0.0517 | -85.6191
-11 | -0.9493 | 0.01093 | -0.0521 | -86.8527
-10.5 | -0.8949 | 0.01026 | -0.0526 | -87.2222
-10 | -0.8397 | 0.00966 | -0.0532 | -86.9255
-9.5 | -0.7838 | 0.00913 | -0.0539 | -85.8488
-9 | -0.7274 | 0.00864 | -0.0546 | -84.1898
-8.5 | -0.6705 | 0.00821 | -0.0554 | -81.6687
-8 | -0.6133 | 0.00782 | -0.0562 | -78.4271
-7.5 | -0.5556 | 0.00746 | -0.057 | -74.4772
-7 | -0.4977 | 0.00714 | -0.0579 | -69.7059
-6.5 | -0.4394 | 0.00686 | -0.0588 | -64.0525
-6 | -0.3809 | 0.00662 | -0.0598 | -57.5378
-5.5 | -0.3221 | 0.0064 | -0.0608 | -50.3281
-5 | -0.2633 | 0.00612 | -0.0618 | -43.0229
-4.5 | -0.2042 | 0.00589 | -0.0628 | -34.6689
-4 | -0.1449 | 0.0057 | -0.0639 | -25.4211
-3.5 | -0.0856 | 0.00553 | -0.065 | -15.4792
-3 | -0.0262 | 0.00537 | -0.0661 | -4.879
-2.5 | 0.0334 | 0.00514 | -0.0672 | 6.4981
-2 | 0.0931 | 0.0049 | -0.0683 | 19
-1.5 | 0.1527 | 0.0046 | -0.0695 | 33.1957
-1 | 0.2122 | 0.00422 | -0.0708 | 50.2844
-0.5 | 0.2716 | 0.00369 | -0.0722 | 73.6043
0 | 0.3311 | 0.00291 | -0.0739 | 113.7801
0.5 | 0.3885 | 0.00291 | -0.075 | 133.5052
1.5 | 0.5007 | 0.00455 | -0.0767 | 110.044
2 | 0.5556 | 0.00537 | -0.0774 | 103.4637
2.5 | 0.6108 | 0.00601 | -0.0781 | 101.6306
3 | 0.6662 | 0.0065 | -0.0787 | 102.4923
3.5 | 0.7222 | 0.00691 | -0.0793 | 104.5152
4 | 0.7776 | 0.00733 | -0.0799 | 106.0846
4.5 | 0.8325 | 0.00775 | -0.0804 | 107.4194
5 | 0.8871 | 0.00815 | -0.0809 | 108.8466
5.5 | 0.9417 | 0.00851 | -0.0813 | 110.658
6 | 0.9958 | 0.00888 | -0.0817 | 112.1396
6.5 | 1.0491 | 0.00927 | -0.082 | 113.1715
7 | 1.102 | 0.00965 | -0.0823 | 114.1969
7.5 | 1.1535 | 0.01011 | -0.0823 | 114.095
8 | 1.2044 | 0.01055 | -0.0823 | 114.1611
8.5 | 1.2522 | 0.01106 | -0.0818 | 113.2188
9 | 1.2969 | 0.01178 | -0.0812 | 110.0934
9.5 | 1.3426 | 0.01245 | -0.0806 | 107.8394
10 | 1.3873 | 0.01313 | -0.0799 | 105.6588
10.5 | 1.4303 | 0.01389 | -0.0789 | 102.9734
11 | 1.4716 | 0.01472 | -0.0777 | 99.9728
11.5 | 1.511 | 0.01563 | -0.0762 | 96.6731
12 | 1.5511 | 0.0165 | -0.0749 | 94.0061
12.5 | 1.5901 | 0.01739 | -0.0734 | 91.4376
13 | 1.628 | 0.01835 | -0.0719 | 88.7193
13.5 | 1.6635 | 0.01942 | -0.0701 | 85.6591
14 | 1.6983 | 0.02054 | -0.0682 | 82.6826
14.5 | 1.729 | 0.02187 | -0.0659 | 79.0581
15 | 1.7602 | 0.0232 | -0.0637 | 75.8707
15.5 | 1.7896 | 0.02461 | -0.0615 | 72.7184
16 | 1.8198 | 0.02599 | -0.0594 | 70.0192
16.5 | 1.8488 | 0.02747 | -0.0573 | 67.3025
17 | 1.8754 | 0.02918 | -0.055 | 64.27
17.5 | 1.9023 | 0.03092 | -0.053 | 61.5233
18 | 1.9241 | 0.03305 | -0.0506 | 58.2179
18.5 | 1.9451 | 0.03532 | -0.0483 | 55.0708
19 | 1.9635 | 0.03786 | -0.046 | 51.8621
19.5 | 1.9783 | 0.04076 | -0.0436 | 48.5353
20 | 1.9912 | 0.04397 | -0.0414 | 45.2854

## 107. Re 10M Mach 0.10 (1)
BIGFOIL.COM POLAR EXPORT
nlf414f
NLF-0414F |  |  |  | Cl Max: | 1.456 | at alpha= | 13.5 | deg
JavaFoil+Calcfoil stall+Eppler ext transition |  |  |  | L/D Max: | 108.237 | at alpha= | 2.5 | deg
Re: | 10000000 |  |  | Cd Min: | 0.00433 | at alpha= | -1 | deg
Mach: | 0.1 |  |  | Cl=0 at alpha= | -2.625 | deg
|  |  |  | @ Cl=0.1, Cd= | 0.0045862
|  |  |  | @ Cl=0.4, Cd= | 0.0048869
|  |  |  | @ Cl=0.6, Cd= | 0.0056373
alpha (deg) | Cl | Cd | Cm | Cl/Cd
-16.5 | -0.518 | 0.10756 | -0.021 | -4.813
-16 | -0.534 | 0.10135 | -0.021 | -5.268
-15.5 | -0.548 | 0.09756 | -0.022 | -5.616
-15 | -0.562 | 0.09131 | -0.023 | -6.159
-14.5 | -0.576 | 0.08457 | -0.024 | -6.814
-14 | -0.596 | 0.07068 | -0.027 | -8.434
-13.5 | -0.645 | 0.03754 | -0.034 | -17.181
-13 | -0.693 | 0.01837 | -0.038 | -37.701
-12.5 | -0.698 | 0.0165 | -0.039 | -42.322
-12 | -0.701 | 0.01491 | -0.04 | -47.053
-11.5 | -0.702 | 0.01333 | -0.041 | -52.641
-11 | -0.698 | 0.01204 | -0.042 | -57.96
-10.5 | -0.691 | 0.00955 | -0.044 | -72.333
-10 | -0.688 | 0.00929 | -0.046 | -74.064
-9.5 | -0.665 | 0.00886 | -0.047 | -75.06
-9 | -0.638 | 0.00852 | -0.047 | -74.861
-8.5 | -0.606 | 0.00816 | -0.048 | -74.205
-8 | -0.57 | 0.00784 | -0.049 | -72.651
-7.5 | -0.529 | 0.00758 | -0.05 | -69.782
-7 | -0.485 | 0.00727 | -0.051 | -66.764
-6.5 | -0.438 | 0.0071 | -0.052 | -61.689
-6 | -0.388 | 0.00682 | -0.053 | -56.843
-5.5 | -0.335 | 0.00659 | -0.054 | -50.836
-5 | -0.28 | 0.00637 | -0.055 | -43.933
-4.5 | -0.223 | 0.00616 | -0.056 | -36.202
-4 | -0.165 | 0.00594 | -0.056 | -27.716
-3.5 | -0.105 | 0.00574 | -0.057 | -18.365
-3 | -0.045 | 0.00559 | -0.058 | -8.115
-2.5 | 0.015 | 0.00546 | -0.059 | 2.795
-2 | 0.076 | 0.00472 | -0.06 | 16.17
-1.5 | 0.137 | 0.00438 | -0.061 | 31.377
-1 | 0.199 | 0.00433 | -0.062 | 45.899
-0.5 | 0.26 | 0.00434 | -0.063 | 59.865
0 | 0.321 | 0.00453 | -0.064 | 70.756
0.5 | 0.382 | 0.00494 | -0.065 | 77.223
1 | 0.443 | 0.00476 | -0.066 | 92.936
1.5 | 0.504 | 0.00492 | -0.067 | 102.404
2 | 0.563 | 0.00544 | -0.068 | 103.476
2.5 | 0.623 | 0.00576 | -0.068 | 108.237
3 | 0.683 | 0.00698 | -0.069 | 97.79
3.5 | 0.742 | 0.00739 | -0.07 | 100.34
4 | 0.794 | 0.008 | -0.071 | 99.305
4.5 | 0.848 | 0.00864 | -0.071 | 98.164
5 | 0.903 | 0.00911 | -0.072 | 99.027
5.5 | 0.956 | 0.0095 | -0.073 | 100.554
6 | 1.007 | 0.00991 | -0.073 | 101.628
6.5 | 1.058 | 0.01037 | -0.074 | 102.069
7 | 1.107 | 0.01084 | -0.075 | 102.108
7.5 | 1.154 | 0.01131 | -0.076 | 102.008
8 | 1.199 | 0.01181 | -0.076 | 101.525
8.5 | 1.242 | 0.01233 | -0.077 | 100.707
9 | 1.283 | 0.01287 | -0.078 | 99.703
9.5 | 1.319 | 0.01347 | -0.079 | 97.937
10 | 1.351 | 0.01409 | -0.079 | 95.869
10.5 | 1.378 | 0.01474 | -0.08 | 93.51
11 | 1.402 | 0.01542 | -0.081 | 90.934
11.5 | 1.422 | 0.01614 | -0.082 | 88.107
12 | 1.437 | 0.01692 | -0.082 | 84.974
12.5 | 1.448 | 0.01776 | -0.083 | 81.553
13 | 1.454 | 0.01867 | -0.084 | 77.91
13.5 | 1.456 | 0.01967 | -0.084 | 74.053
14 | 1.454 | 0.02087 | -0.085 | 69.656
14.5 | 1.447 | 0.02215 | -0.086 | 65.344
15 | 1.436 | 0.02356 | -0.086 | 60.953
15.5 | 1.421 | 0.02521 | -0.087 | 56.369
16 | 1.403 | 0.02676 | -0.087 | 52.439
16.5 | 1.382 | 0.02869 | -0.088 | 48.155
17 | 1.357 | 0.03071 | -0.088 | 44.177
17.5 | 1.328 | 0.03377 | -0.088 | 39.327
18 | 1.292 | 0.03889 | -0.088 | 33.227
18.5 | 1.24 | 0.04805 | -0.087 | 25.801

## 108. Re 10M Mach 0.10 (2)
BIGFOIL.COM POLAR EXPORT
nlf414f
NLF-0414F |  |  |  | Cl Max: | 1.9924 | at alpha= | 20 | deg
XFOIL ncrit=9 |  |  |  | L/D Max: | 135.329 | at alpha= | 0.5 | deg
Re: | 10000000 |  |  | Cd Min: | 0.05228 | at alpha= | -20 | deg
Mach: | 0.1 |  |  | Cl=0 at alpha= | -2.7808 | deg
|  |  |  | @ Cl=0.1, Cd= | 0.0048785
|  |  |  | @ Cl=0.4, Cd= | 0.0029838
|  |  |  | @ Cl=0.6, Cd= | 0.0058107
alpha (deg) | Cl | Cd | Cm | Cl/Cd
-20 | -1.5056 | 0.05228 | -0.0604 | -28.7988
-19.5 | -1.5246 | 0.04408 | -0.0633 | -34.5871
-19 | -1.5252 | 0.03907 | -0.0637 | -39.0376
-18.5 | -1.5249 | 0.03462 | -0.063 | -44.0468
-18 | -1.5105 | 0.03161 | -0.0619 | -47.7855
-17.5 | -1.4958 | 0.0287 | -0.0604 | -52.1185
-17 | -1.4746 | 0.02633 | -0.0589 | -56.0046
-16.5 | -1.4478 | 0.02438 | -0.0577 | -59.3847
-16 | -1.4194 | 0.02253 | -0.0564 | -63.0004
-15.5 | -1.3878 | 0.02085 | -0.0554 | -66.5612
-15 | -1.35 | 0.01963 | -0.0545 | -68.7723
-14.5 | -1.306 | 0.01854 | -0.0539 | -70.4423
-14 | -1.2596 | 0.01752 | -0.0535 | -71.895
-13.5 | -1.2111 | 0.01658 | -0.0533 | -73.0458
-13 | -1.1608 | 0.01572 | -0.0533 | -73.8422
-12.5 | -1.1097 | 0.01485 | -0.0533 | -74.7273
-12 | -1.0591 | 0.01377 | -0.0533 | -76.9136
-11.5 | -1.0099 | 0.01228 | -0.0532 | -82.2394
-11 | -0.9569 | 0.01131 | -0.0535 | -84.6065
-10.5 | -0.9023 | 0.01054 | -0.0538 | -85.6072
-10 | -0.8467 | 0.00988 | -0.0543 | -85.6984
-9.5 | -0.7903 | 0.0093 | -0.0548 | -84.9785
-9 | -0.7334 | 0.00878 | -0.0554 | -83.5308
-8.5 | -0.6759 | 0.00832 | -0.0561 | -81.238
-8 | -0.6181 | 0.0079 | -0.0569 | -78.2405
-7.5 | -0.5599 | 0.00753 | -0.0576 | -74.3559
-7 | -0.5014 | 0.00719 | -0.0585 | -69.7357
-6.5 | -0.4427 | 0.0069 | -0.0594 | -64.1594
-6 | -0.3836 | 0.00664 | -0.0603 | -57.7711
-5.5 | -0.3244 | 0.00642 | -0.0613 | -50.5296
-5 | -0.2651 | 0.00614 | -0.0622 | -43.1759
-4.5 | -0.2056 | 0.00591 | -0.0633 | -34.7885
-4 | -0.1459 | 0.00571 | -0.0643 | -25.5517
-3.5 | -0.0861 | 0.00555 | -0.0654 | -15.5135
-3 | -0.0263 | 0.00538 | -0.0665 | -4.8885
-2.5 | 0.0337 | 0.00516 | -0.0676 | 6.531
-2 | 0.0937 | 0.00491 | -0.0687 | 19.0835
-1.5 | 0.1537 | 0.00461 | -0.0699 | 33.3406
-1 | 0.2136 | 0.00423 | -0.0712 | 50.4965
-0.5 | 0.2734 | 0.00369 | -0.0726 | 74.0921
0 | 0.3332 | 0.00291 | -0.0743 | 114.5017
0.5 | 0.3911 | 0.00289 | -0.0754 | 135.3287
1 | 0.449 | 0.0035 | -0.0764 | 128.2857
1.5 | 0.5039 | 0.00455 | -0.0772 | 110.7473
2 | 0.559 | 0.00539 | -0.0779 | 103.7106
3 | 0.6701 | 0.00653 | -0.0791 | 102.6187
3.5 | 0.7264 | 0.00694 | -0.0798 | 104.6686
4 | 0.782 | 0.00737 | -0.0803 | 106.1058
4.5 | 0.8372 | 0.00781 | -0.0808 | 107.1959
5 | 0.8922 | 0.0082 | -0.0812 | 108.8049
5.5 | 0.947 | 0.00857 | -0.0816 | 110.5018
6 | 1.0014 | 0.00895 | -0.082 | 111.8883
6.5 | 1.0548 | 0.00936 | -0.0822 | 112.6923
7 | 1.108 | 0.00975 | -0.0823 | 113.641
7.5 | 1.1594 | 0.01023 | -0.0823 | 113.3333
8 | 1.2105 | 0.01068 | -0.0822 | 113.3427
8.5 | 1.2565 | 0.01129 | -0.0815 | 111.2932
9 | 1.3023 | 0.01203 | -0.0808 | 108.2544
9.5 | 1.3483 | 0.0127 | -0.0801 | 106.1654
10 | 1.393 | 0.01341 | -0.0792 | 103.8777
10.5 | 1.4361 | 0.01419 | -0.0781 | 101.2051
11 | 1.477 | 0.01508 | -0.0767 | 97.9443
11.5 | 1.5172 | 0.01599 | -0.0751 | 94.8843
12 | 1.5572 | 0.01689 | -0.0736 | 92.1966
12.5 | 1.5969 | 0.01779 | -0.0721 | 89.7639
13 | 1.6337 | 0.01885 | -0.0703 | 86.6684
13.5 | 1.6699 | 0.01994 | -0.0683 | 83.7462
14 | 1.7027 | 0.02121 | -0.0661 | 80.2782
14.5 | 1.7347 | 0.02255 | -0.0637 | 76.9268
15 | 1.7658 | 0.02393 | -0.0614 | 73.7902
15.5 | 1.7961 | 0.02536 | -0.059 | 70.8241
16 | 1.8272 | 0.02678 | -0.0568 | 68.23
16.5 | 1.8539 | 0.02852 | -0.0544 | 65.0035
17 | 1.8823 | 0.03022 | -0.0522 | 62.2866
17.5 | 1.9056 | 0.03232 | -0.0497 | 58.9604
18 | 1.9292 | 0.03445 | -0.0473 | 56
18.5 | 1.9476 | 0.03708 | -0.0448 | 52.5243
19 | 1.9632 | 0.03999 | -0.0422 | 49.0923
19.5 | 1.9768 | 0.04321 | -0.0398 | 45.7487
20 | 1.9924 | 0.04638 | -0.0379 | 42.9582

## 109. Re 10M Mach 0.25 (1)
BIGFOIL.COM POLAR EXPORT
nlf414f
NLF-0414F |  |  |  | Cl Max: | 1.391 | at alpha= | 11.5 | deg
JavaFoil+Calcfoil stall+Eppler ext transition |  |  |  | L/D Max: | 108.138 | at alpha= | 2.5 | deg
Re: | 10000000 |  |  | Cd Min: | 0.00434 | at alpha= | -1 | deg
Mach: | 0.25 |  |  | Cl=0 at alpha= | -2.627 | deg
|  |  |  | @ Cl=0.1, Cd= | 0.0046473
|  |  |  | @ Cl=0.4, Cd= | 0.004961
|  |  |  | @ Cl=0.6, Cd= | 0.0056877
alpha (deg) | Cl | Cd | Cm | Cl/Cd
-14.5 | -0.291 | 0.09637 | -0.021 | -3.015
-14 | -0.335 | 0.09207 | -0.021 | -3.639
-13.5 | -0.375 | 0.08613 | -0.022 | -4.357
-13 | -0.411 | 0.08044 | -0.023 | -5.113
-12.5 | -0.444 | 0.07274 | -0.026 | -6.109
-12 | -0.474 | 0.06443 | -0.028 | -7.362
-11.5 | -0.525 | 0.03742 | -0.036 | -14.035
-11 | -0.589 | 0.01465 | -0.043 | -40.19
-10.5 | -0.603 | 0.01283 | -0.044 | -47.027
-10 | -0.611 | 0.01142 | -0.045 | -53.439
-9.5 | -0.623 | 0.00977 | -0.048 | -63.73
-9 | -0.609 | 0.00894 | -0.049 | -68.1
-8.5 | -0.588 | 0.00852 | -0.05 | -69.046
-8 | -0.56 | 0.00816 | -0.051 | -68.658
-7.5 | -0.526 | 0.00785 | -0.051 | -67.089
-7 | -0.487 | 0.00756 | -0.052 | -64.375
-6.5 | -0.442 | 0.00724 | -0.053 | -61.064
-6 | -0.393 | 0.00693 | -0.054 | -56.759
-5.5 | -0.341 | 0.00671 | -0.055 | -50.833
-5 | -0.286 | 0.00647 | -0.056 | -44.137
-4.5 | -0.228 | 0.00624 | -0.057 | -36.533
-4 | -0.169 | 0.00602 | -0.058 | -28.029
-3.5 | -0.108 | 0.00584 | -0.059 | -18.53
-3 | -0.047 | 0.00566 | -0.06 | -8.231
-2.5 | 0.016 | 0.00553 | -0.061 | 2.838
-2 | 0.078 | 0.00478 | -0.062 | 16.378
-1.5 | 0.141 | 0.0044 | -0.063 | 32.084
-1 | 0.204 | 0.00434 | -0.064 | 47.071
-0.5 | 0.267 | 0.00436 | -0.065 | 61.241
0 | 0.33 | 0.00455 | -0.066 | 72.511
0.5 | 0.392 | 0.00498 | -0.067 | 78.798
1 | 0.455 | 0.00483 | -0.067 | 94.076
1.5 | 0.517 | 0.00501 | -0.068 | 103.217
2 | 0.578 | 0.00556 | -0.069 | 103.971
2.5 | 0.64 | 0.00592 | -0.07 | 108.138
3 | 0.696 | 0.00736 | -0.071 | 94.588
3.5 | 0.754 | 0.00787 | -0.071 | 95.753
4 | 0.811 | 0.00832 | -0.072 | 97.409
4.5 | 0.867 | 0.00901 | -0.073 | 96.208
5 | 0.922 | 0.00949 | -0.074 | 97.136
5.5 | 0.976 | 0.00991 | -0.074 | 98.494
6 | 1.029 | 0.01037 | -0.075 | 99.243
6.5 | 1.079 | 0.01087 | -0.076 | 99.253
7 | 1.128 | 0.01138 | -0.077 | 99.12
7.5 | 1.174 | 0.01189 | -0.078 | 98.75
8 | 1.218 | 0.01244 | -0.078 | 97.931
8.5 | 1.259 | 0.01305 | -0.079 | 96.491
9 | 1.296 | 0.01368 | -0.08 | 94.729
9.5 | 1.328 | 0.01436 | -0.081 | 92.45
10 | 1.353 | 0.01505 | -0.081 | 89.893
10.5 | 1.372 | 0.01576 | -0.082 | 87.02
11 | 1.385 | 0.01658 | -0.083 | 83.483
11.5 | 1.391 | 0.01743 | -0.084 | 79.782
12 | 1.39 | 0.01838 | -0.084 | 75.63
12.5 | 1.382 | 0.01943 | -0.085 | 71.122
13 | 1.367 | 0.02081 | -0.086 | 65.688
13.5 | 1.344 | 0.02221 | -0.086 | 60.493
14 | 1.313 | 0.02404 | -0.087 | 54.599
14.5 | 1.275 | 0.02613 | -0.087 | 48.792
15 | 1.229 | 0.02875 | -0.088 | 42.751
15.5 | 1.173 | 0.03335 | -0.088 | 35.19
16 | 1.009 | 0.08152 | -0.072 | 12.374
16.5 | 0.925 | 0.10896 | -0.062 | 8.489

## 110. Re 10M Mach 0.25 (2)
BIGFOIL.COM POLAR EXPORT
nlf414f
NLF-0414F |  |  |  | Cl Max: | 1.9437 | at alpha= | 19.5 | deg
XFOIL ncrit=9 |  |  |  | L/D Max: | 144.821 | at alpha= | 0.5 | deg
Re: | 10000000 |  |  | Cd Min: | 0.21122 | at alpha= | -18 | deg
Mach: | 0.25 |  |  | Cl=0 at alpha= | -2.7822 | deg
|  |  |  | @ Cl=0.1, Cd= | 0.004957
|  |  |  | @ Cl=0.4, Cd= | 0.0028064
|  |  |  | @ Cl=0.6, Cd= | 0.0057802
alpha (deg) | Cl | Cd | Cm | Cl/Cd
-18 | -0.6248 | 0.21122 | 0.0247 | -2.9581
-17.5 | -0.614 | 0.20124 | 0.0196 | -3.0511
-17 | -0.5997 | 0.19344 | 0.0151 | -3.1002
-16.5 | -0.5828 | 0.18689 | 0.0111 | -3.1184
-15 | -0.971 | 0.07025 | -0.0527 | -13.8221
-14.5 | -1.0206 | 0.05266 | -0.0672 | -19.3809
-14 | -1.0653 | 0.04189 | -0.0714 | -25.4309
-13.5 | -1.1031 | 0.03368 | -0.0708 | -32.7524
-13 | -1.1229 | 0.02744 | -0.0685 | -40.922
-12.5 | -1.1162 | 0.02284 | -0.0662 | -48.8704
-12 | -1.0824 | 0.01969 | -0.0644 | -54.9721
-11.5 | -1.0367 | 0.01751 | -0.0632 | -59.2062
-11 | -0.9854 | 0.01581 | -0.0624 | -62.3276
-10.5 | -0.9309 | 0.01443 | -0.0618 | -64.5114
-10 | -0.8827 | 0.01179 | -0.0608 | -74.8685
-9.5 | -0.8252 | 0.01065 | -0.0605 | -77.4836
-9 | -0.7659 | 0.00979 | -0.0605 | -78.2329
-8.5 | -0.7057 | 0.00909 | -0.0606 | -77.6348
-8 | -0.645 | 0.00849 | -0.0608 | -75.9717
-7.5 | -0.5839 | 0.00798 | -0.0612 | -73.1704
-7 | -0.5225 | 0.00754 | -0.0617 | -69.2971
-6.5 | -0.4609 | 0.00715 | -0.0623 | -64.4615
-6 | -0.3991 | 0.00682 | -0.063 | -58.5191
-5.5 | -0.3372 | 0.00655 | -0.0638 | -51.4809
-5 | -0.2752 | 0.00632 | -0.0647 | -43.5443
-4.5 | -0.2133 | 0.00602 | -0.0656 | -35.4319
-4 | -0.1513 | 0.0058 | -0.0666 | -26.0862
-3.5 | -0.0892 | 0.00563 | -0.0676 | -15.8437
-3 | -0.0271 | 0.00544 | -0.0687 | -4.9816
-2.5 | 0.0351 | 0.00523 | -0.0698 | 6.7113
-2 | 0.0973 | 0.00497 | -0.071 | 19.5775
-1.5 | 0.1594 | 0.00467 | -0.0722 | 34.1328
-1 | 0.2215 | 0.00429 | -0.0735 | 51.6317
-0.5 | 0.2833 | 0.00372 | -0.0751 | 76.1559
0 | 0.3451 | 0.00287 | -0.0769 | 120.2439
0.5 | 0.4055 | 0.0028 | -0.078 | 144.8214
1 | 0.4651 | 0.00346 | -0.079 | 134.422
1.5 | 0.5216 | 0.00456 | -0.0798 | 114.386
2 | 0.5777 | 0.0055 | -0.0804 | 105.0364
2.5 | 0.6342 | 0.00621 | -0.081 | 102.1256
3 | 0.6916 | 0.00672 | -0.0815 | 102.9167
3.5 | 0.7493 | 0.00718 | -0.082 | 104.3593
4 | 0.8059 | 0.00768 | -0.0824 | 104.9349
4.5 | 0.8626 | 0.00813 | -0.0827 | 106.1009
5 | 0.9191 | 0.00856 | -0.0829 | 107.3715
5.5 | 0.9751 | 0.00899 | -0.083 | 108.465
6 | 1.0307 | 0.00941 | -0.083 | 109.5324
6.5 | 1.0851 | 0.00988 | -0.0829 | 109.8279
7 | 1.1372 | 0.01046 | -0.0825 | 108.7189
7.5 | 1.1869 | 0.01113 | -0.0818 | 106.6397
8 | 1.2366 | 0.01183 | -0.081 | 104.5309
8.5 | 1.2839 | 0.01263 | -0.0798 | 101.6548
9 | 1.3315 | 0.01338 | -0.0785 | 99.5142
9.5 | 1.3777 | 0.01418 | -0.077 | 97.158
10 | 1.4222 | 0.01507 | -0.0752 | 94.3729
10.5 | 1.4648 | 0.01606 | -0.073 | 91.208
11 | 1.5071 | 0.01705 | -0.0709 | 88.393
11.5 | 1.549 | 0.01809 | -0.0686 | 85.6274
12 | 1.5901 | 0.01914 | -0.0663 | 83.0773
12.5 | 1.6279 | 0.02042 | -0.0635 | 79.7209
13 | 1.6649 | 0.02173 | -0.0606 | 76.6176
13.5 | 1.6977 | 0.02332 | -0.0573 | 72.8002
14 | 1.732 | 0.02482 | -0.0542 | 69.7824
14.5 | 1.7659 | 0.02643 | -0.0512 | 66.8142
15 | 1.7969 | 0.02829 | -0.048 | 63.5171
15.5 | 1.8279 | 0.03023 | -0.0448 | 60.4664
16 | 1.8548 | 0.03254 | -0.0415 | 57.0006
16.5 | 1.8794 | 0.03508 | -0.0382 | 53.5747
17 | 1.9027 | 0.03785 | -0.0349 | 50.2695
17.5 | 1.9204 | 0.04113 | -0.0316 | 46.691
18 | 1.9321 | 0.04511 | -0.0284 | 42.8309
18.5 | 1.936 | 0.04995 | -0.0253 | 38.7588
19 | 1.9423 | 0.05486 | -0.0229 | 35.4047
19.5 | 1.9437 | 0.06054 | -0.0212 | 32.106
20 | 1.9391 | 0.06703 | -0.02 | 28.9288

## 111. Re 10M Mach 0.50 (1)
BIGFOIL.COM POLAR EXPORT
nlf414f
NLF-0414F |  |  |  | Cl Max: | 1.24 | at alpha= | 20 | deg
JavaFoil+Calcfoil stall+Eppler ext transition |  |  |  | L/D Max: | 99.212 | at alpha= | 1.5 | deg
Re: | 10000000 |  |  | Cd Min: | 0.0044 | at alpha= | -0.5 | deg
Mach: | 0.5 |  |  | Cl=0 at alpha= | -2.6232 | deg
|  |  |  | @ Cl=0.1, Cd= | 0.0053732
|  |  |  | @ Cl=0.4, Cd= | 0.0047597
|  |  |  | @ Cl=0.6, Cd= | 0.0060884
alpha (deg) | Cl | Cd | Cm | Cl/Cd
-20 | -0.973 | 0.14713 | -0.021 | -6.615
-19.5 | -0.945 | 0.1414 | -0.021 | -6.68
-19 | -0.914 | 0.13897 | -0.021 | -6.577
-18.5 | -0.884 | 0.13654 | -0.021 | -6.475
-18 | -0.856 | 0.13319 | -0.021 | -6.429
-17.5 | -0.829 | 0.13704 | -0.022 | -6.052
-17 | -0.805 | 0.12335 | -0.023 | -6.527
-16.5 | -0.777 | 0.11777 | -0.023 | -6.594
-16 | -0.747 | 0.11489 | -0.023 | -6.501
-15.5 | -0.717 | 0.11226 | -0.022 | -6.39
-15 | -0.69 | 0.1068 | -0.023 | -6.459
-14.5 | -0.663 | 0.09692 | -0.023 | -6.838
-14 | -0.635 | 0.1021 | -0.024 | -6.218
-13.5 | -0.608 | 0.09496 | -0.024 | -6.398
-13 | -0.58 | 0.08942 | -0.025 | -6.485
-12.5 | -0.553 | 0.08111 | -0.026 | -6.821
-12 | -0.526 | 0.07524 | -0.027 | -6.994
-11.5 | -0.502 | 0.06708 | -0.03 | -7.476
-11 | -0.55 | 0.01726 | -0.047 | -31.849
-10.5 | -0.44 | 0.07272 | -0.025 | -6.046
-10 | -0.413 | 0.06408 | -0.027 | -6.442
-9.5 | -0.387 | 0.05737 | -0.03 | -6.74
-9 | -0.421 | 0.01383 | -0.052 | -30.45
-8.5 | -0.393 | 0.0117 | -0.053 | -33.626
-8 | -0.363 | 0.00936 | -0.055 | -38.839
-7.5 | -0.273 | 0.04802 | -0.028 | -5.675
-7 | -0.246 | 0.04256 | -0.033 | -5.789
-6.5 | -0.269 | 0.00823 | -0.06 | -32.673
-6 | -0.339 | 0.00788 | -0.061 | -42.964
-5.5 | -0.341 | 0.0075 | -0.062 | -45.525
-5 | -0.301 | 0.00707 | -0.063 | -42.59
-4.5 | -0.247 | 0.00671 | -0.064 | -36.761
-4 | -0.185 | 0.00638 | -0.065 | -29.055
-3.5 | -0.12 | 0.00613 | -0.066 | -19.512
-3 | -0.052 | 0.00584 | -0.067 | -8.87
-2.5 | 0.017 | 0.00569 | -0.068 | 3.075
-2 | 0.087 | 0.00556 | -0.069 | 15.732
-1.5 | 0.158 | 0.00454 | -0.07 | 34.768
-1 | 0.228 | 0.00443 | -0.071 | 51.572
-0.5 | 0.299 | 0.0044 | -0.072 | 67.891
0 | 0.368 | 0.00465 | -0.073 | 79.207
0.5 | 0.438 | 0.00489 | -0.074 | 89.593
1 | 0.503 | 0.00534 | -0.075 | 94.152
1.5 | 0.569 | 0.00573 | -0.075 | 99.212
2 | 0.633 | 0.00647 | -0.076 | 97.833
2.5 | 0.698 | 0.00808 | -0.077 | 86.397
3 | 0.764 | 0.00865 | -0.078 | 88.383
3.5 | 0.829 | 0.00923 | -0.079 | 89.741
4 | 0.891 | 0.01008 | -0.08 | 88.39
4.5 | 0.952 | 0.01074 | -0.08 | 88.583
5 | 1.01 | 0.01129 | -0.081 | 89.421
5.5 | 1.064 | 0.0119 | -0.082 | 89.462
6 | 1.114 | 0.01259 | -0.083 | 88.452
6.5 | 1.157 | 0.01333 | -0.084 | 86.798
7 | 1.191 | 0.01413 | -0.085 | 84.295
7.5 | 1.21 | 0.01502 | -0.086 | 80.588
8 | 1.206 | 0.01605 | -0.087 | 75.172
8.5 | 1.154 | 0.01725 | -0.088 | 66.904
9 | 0.77 | 0.01894 | -0.088 | 40.672
9.5 | 0.8 | 0.02079 | -0.089 | 38.484
10 | 0.702 | 0.06758 | -0.052 | 10.387
10.5 | 0.865 | 0.02166 | -0.091 | 39.908
11 | 0.89 | 0.02466 | -0.091 | 36.104
11.5 | 0.784 | 0.07759 | -0.055 | 10.105
12 | 0.81 | 0.08486 | -0.055 | 9.55
12.5 | 0.838 | 0.09105 | -0.056 | 9.202
13 | 0.862 | 0.0898 | -0.054 | 9.598
13.5 | 0.89 | 0.09622 | -0.056 | 9.254
14 | 0.925 | 0.09673 | -0.063 | 9.561
14.5 | 0.957 | 0.09944 | -0.066 | 9.622
15 | 0.97 | 0.10638 | -0.058 | 9.12
15.5 | 0.999 | 0.11207 | -0.061 | 8.916
16 | 1.034 | 0.11293 | -0.066 | 9.152
16.5 | 1.07 | 0.11202 | -0.071 | 9.553
17 | 1.095 | 0.12033 | -0.071 | 9.103
17.5 | 1.11 | 0.12864 | -0.067 | 8.632
18 | 1.143 | 0.12895 | -0.071 | 8.865
18.5 | 1.177 | 0.13003 | -0.074 | 9.052
19 | 1.211 | 0.13046 | -0.078 | 9.284
19.5 | 1.225 | 0.15369 | -0.074 | 7.97
20 | 1.24 | 0.17846 | -0.07 | 6.949

## 112. Re 10M Mach 0.50 (2)
BIGFOIL.COM POLAR EXPORT
nlf414f
NLF-0414F |  |  |  | Cl Max: | 1.4804 | at alpha= | 10 | deg
XFOIL ncrit=9 |  |  |  | L/D Max: | 184.219 | at alpha= | 0.5 | deg
Re: | 10000000 |  |  | Cd Min: | 0.26433 | at alpha= | -20 | deg
Mach: | 0.5 |  |  | Cl=0 at alpha= | -2.7894 | deg
|  |  |  | @ Cl=0.1, Cd= | 0.0053225
|  |  |  | @ Cl=0.4, Cd= | 0.0027383
|  |  |  | @ Cl=0.6, Cd= | 0.0045554
alpha (deg) | Cl | Cd | Cm | Cl/Cd
-20 | -0.7341 | 0.26433 | 0.0505 | -2.7772
-19.5 | -0.7109 | 0.25656 | 0.045 | -2.7709
-19 | -0.6877 | 0.24877 | 0.0396 | -2.7644
-18.5 | -0.6645 | 0.24093 | 0.0342 | -2.7581
-18 | -0.6421 | 0.23256 | 0.0289 | -2.761
-17.5 | -0.6202 | 0.224 | 0.0237 | -2.7687
-17 | -0.5989 | 0.21554 | 0.0185 | -2.7786
-16.5 | -0.5783 | 0.20707 | 0.0135 | -2.7928
-16 | -0.559 | 0.19844 | 0.0085 | -2.817
-15.5 | -0.5407 | 0.18933 | 0.0035 | -2.8559
-15 | -0.5231 | 0.18052 | -0.0014 | -2.8977
-14.5 | -0.503 | 0.17309 | -0.0058 | -2.906
-14 | -0.4839 | 0.16566 | -0.0099 | -2.921
-13.5 | -0.4659 | 0.15793 | -0.0141 | -2.95
-13 | -0.4505 | 0.14965 | -0.0183 | -3.0104
-12.5 | -0.4378 | 0.14109 | -0.0225 | -3.103
-12 | -0.4273 | 0.13218 | -0.0267 | -3.2327
-11.5 | -0.4198 | 0.12309 | -0.031 | -3.4105
-11 | -0.4151 | 0.11357 | -0.0356 | -3.655
-10.5 | -0.4155 | 0.10345 | -0.0406 | -4.0164
-10 | -0.4203 | 0.09284 | -0.0462 | -4.5271
-9.5 | -0.4287 | 0.08175 | -0.0528 | -5.244
-9 | -0.4389 | 0.06984 | -0.0613 | -6.2844
-8.5 | -0.4559 | 0.05498 | -0.0762 | -8.2921
-8 | -0.4845 | 0.04506 | -0.0815 | -10.7523
-7.5 | -0.5082 | 0.03684 | -0.0833 | -13.7948
-7 | -0.5125 | 0.02754 | -0.0829 | -18.6093
-6.5 | -0.4868 | 0.02003 | -0.0815 | -24.3035
-6 | -0.4493 | 0.01238 | -0.0794 | -36.2924
-5.5 | -0.3911 | 0.00875 | -0.0775 | -44.6971
-5 | -0.3216 | 0.0075 | -0.0768 | -42.88
-4.5 | -0.2491 | 0.00679 | -0.0768 | -36.6863
-4 | -0.1761 | 0.00634 | -0.0772 | -27.776
-3.5 | -0.1032 | 0.00601 | -0.078 | -17.1714
-3 | -0.0305 | 0.00574 | -0.0789 | -5.3136
-2.5 | 0.0419 | 0.0055 | -0.08 | 7.6182
-2 | 0.1139 | 0.00528 | -0.0813 | 21.572
-1.5 | 0.1856 | 0.00499 | -0.0827 | 37.1944
-0.5 | 0.3284 | 0.00388 | -0.0861 | 84.6392
0 | 0.3993 | 0.00274 | -0.0885 | 145.7299
0.5 | 0.4716 | 0.00256 | -0.0901 | 184.2188
1 | 0.5398 | 0.0033 | -0.0911 | 163.5758
1.5 | 0.6031 | 0.00462 | -0.0918 | 130.5411
2 | 0.6605 | 0.00619 | -0.0918 | 106.7044
2.5 | 0.7183 | 0.00733 | -0.0916 | 97.9945
3 | 0.7803 | 0.00816 | -0.0918 | 95.625
3.5 | 0.8417 | 0.00922 | -0.0923 | 91.2907
4 | 0.8927 | 0.01024 | -0.0903 | 87.1777
4.5 | 0.9482 | 0.01111 | -0.0888 | 85.3465
5 | 1.0038 | 0.01193 | -0.0869 | 84.1408
5.5 | 1.0585 | 0.0128 | -0.0847 | 82.6953
6 | 1.114 | 0.01363 | -0.0823 | 81.7315
6.5 | 1.1674 | 0.0146 | -0.0794 | 79.9589
7 | 1.2214 | 0.01558 | -0.0763 | 78.3954
7.5 | 1.2745 | 0.01661 | -0.0728 | 76.7309
8 | 1.3246 | 0.01786 | -0.0687 | 74.1657
8.5 | 1.3747 | 0.01915 | -0.0642 | 71.7859
9 | 1.422 | 0.02066 | -0.059 | 68.8287
9.5 | 1.4589 | 0.02282 | -0.0526 | 63.9308
10 | 1.4804 | 0.02589 | -0.0446 | 57.1804
10.5 | 1.4798 | 0.0304 | -0.0355 | 48.6776
11 | 1.4638 | 0.03633 | -0.0268 | 40.2918
11.5 | 1.4264 | 0.04445 | -0.0196 | 32.09
12 | 1.3846 | 0.05403 | -0.0154 | 25.6265
12.5 | 1.3422 | 0.06501 | -0.0146 | 20.6461
13 | 1.3009 | 0.07746 | -0.0173 | 16.7945
13.5 | 1.2635 | 0.0909 | -0.0228 | 13.8999
14 | 1.2305 | 0.10524 | -0.0305 | 11.6923
14.5 | 1.2036 | 0.11973 | -0.0388 | 10.0526
15 | 1.1804 | 0.13364 | -0.0462 | 8.8327

## 113. Re 12M Mach 0.00 (1)
BIGFOIL.COM POLAR EXPORT
nlf414f
NLF-0414F |  |  |  | Cl Max: | 1.471 | at alpha= | 14 | deg
JavaFoil+Calcfoil stall+Eppler ext transition |  |  |  | L/D Max: | 106.486 | at alpha= | 7 | deg
Re: | 12000000 |  |  | Cd Min: | 0.0048 | at alpha= | -0.5 | deg
Mach: | 0 |  |  | Cl=0 at alpha= | -2.625 | deg
|  |  |  | @ Cl=0.1, Cd= | 0.0050013
|  |  |  | @ Cl=0.4, Cd= | 0.0053667
|  |  |  | @ Cl=0.6, Cd= | 0.0061933
alpha (deg) | Cl | Cd | Cm | Cl/Cd
-17 | -0.548 | 0.10864 | -0.021 | -5.047
-16.5 | -0.563 | 0.10179 | -0.022 | -5.531
-16 | -0.578 | 0.09468 | -0.023 | -6.1
-15.5 | -0.593 | 0.08589 | -0.024 | -6.903
-15 | -0.601 | 0.08454 | -0.024 | -7.107
-14.5 | -0.614 | 0.07565 | -0.026 | -8.121
-14 | -0.705 | 0.02071 | -0.036 | -34.036
-13.5 | -0.714 | 0.01818 | -0.037 | -39.302
-13 | -0.719 | 0.01666 | -0.038 | -43.163
-12.5 | -0.722 | 0.01507 | -0.039 | -47.912
-12 | -0.723 | 0.01342 | -0.04 | -53.897
-11.5 | -0.72 | 0.0121 | -0.041 | -59.55
-11 | -0.715 | 0.00963 | -0.043 | -74.193
-10.5 | -0.715 | 0.00969 | -0.045 | -73.793
-10 | -0.694 | 0.00893 | -0.045 | -77.769
-9.5 | -0.67 | 0.00852 | -0.046 | -78.612
-9 | -0.641 | 0.0082 | -0.047 | -78.178
-8.5 | -0.607 | 0.00786 | -0.048 | -77.328
-8 | -0.57 | 0.00761 | -0.049 | -74.953
-7.5 | -0.529 | 0.00731 | -0.05 | -72.422
-7 | -0.485 | 0.00706 | -0.051 | -68.6
-6.5 | -0.437 | 0.00685 | -0.052 | -63.79
-6 | -0.386 | 0.00657 | -0.053 | -58.79
-5.5 | -0.334 | 0.0064 | -0.053 | -52.087
-5 | -0.279 | 0.00619 | -0.054 | -44.981
-4.5 | -0.222 | 0.00598 | -0.055 | -37.121
-4 | -0.164 | 0.0058 | -0.056 | -28.265
-3.5 | -0.105 | 0.00565 | -0.057 | -18.585
-3 | -0.045 | 0.0055 | -0.058 | -8.21
-2.5 | 0.015 | 0.0054 | -0.059 | 2.817
-2 | 0.076 | 0.00508 | -0.06 | 14.935
-1.5 | 0.137 | 0.00488 | -0.061 | 28.011
-1 | 0.198 | 0.00487 | -0.062 | 40.649
-0.5 | 0.259 | 0.0048 | -0.063 | 53.891
0 | 0.319 | 0.00514 | -0.064 | 62.107
0.5 | 0.38 | 0.00532 | -0.064 | 71.359
1 | 0.44 | 0.00546 | -0.065 | 80.668
1.5 | 0.501 | 0.00538 | -0.066 | 93.051
2 | 0.56 | 0.00564 | -0.067 | 99.371
2.5 | 0.62 | 0.00647 | -0.068 | 95.877
3 | 0.679 | 0.00688 | -0.069 | 98.722
3.5 | 0.738 | 0.00723 | -0.07 | 102.109
4 | 0.796 | 0.00754 | -0.071 | 105.674
4.5 | 0.848 | 0.0084 | -0.071 | 100.98
5 | 0.902 | 0.00874 | -0.072 | 103.174
5.5 | 0.954 | 0.00912 | -0.073 | 104.672
6 | 1.006 | 0.00951 | -0.073 | 105.77
6.5 | 1.056 | 0.00993 | -0.074 | 106.32
7 | 1.105 | 0.01038 | -0.075 | 106.486
7.5 | 1.152 | 0.01083 | -0.075 | 106.432
8 | 1.197 | 0.0113 | -0.076 | 105.967
8.5 | 1.241 | 0.01181 | -0.077 | 105.019
9 | 1.282 | 0.0123 | -0.078 | 104.193
9.5 | 1.319 | 0.01288 | -0.078 | 102.362
10 | 1.351 | 0.01344 | -0.079 | 100.563
10.5 | 1.38 | 0.01405 | -0.08 | 98.187
11 | 1.405 | 0.01471 | -0.081 | 95.478
11.5 | 1.426 | 0.0154 | -0.081 | 92.598
12 | 1.443 | 0.01613 | -0.082 | 89.471
12.5 | 1.457 | 0.01691 | -0.083 | 86.168
13 | 1.466 | 0.01775 | -0.083 | 82.585
13.5 | 1.47 | 0.01881 | -0.084 | 78.165
14 | 1.471 | 0.01992 | -0.085 | 73.86
14.5 | 1.468 | 0.02106 | -0.085 | 69.69
15 | 1.461 | 0.02233 | -0.086 | 65.418
15.5 | 1.45 | 0.0237 | -0.086 | 61.198
16 | 1.436 | 0.02516 | -0.087 | 57.094
16.5 | 1.42 | 0.02679 | -0.087 | 52.997
17 | 1.399 | 0.02882 | -0.088 | 48.553
17.5 | 1.376 | 0.03114 | -0.088 | 44.19
18 | 1.35 | 0.03371 | -0.089 | 40.058
18.5 | 1.321 | 0.03751 | -0.089 | 35.216
19 | 1.284 | 0.0404 | -0.089 | 31.781

## 114. Re 12M Mach 0.00 (2)
BIGFOIL.COM POLAR EXPORT
nlf414f
NLF-0414F |  |  |  | Cl Max: | 2.0173 | at alpha= | 20 | deg
XFOIL ncrit=9 |  |  |  | L/D Max: | 119.32 | at alpha= | 8 | deg
Re: | 12000000 |  |  | Cd Min: | 0.04168 | at alpha= | 20 | deg
Mach: | 0 |  |  | Cl=0 at alpha= | -2.7806 | deg
|  |  |  | @ Cl=0.1, Cd= | 0.0046715
|  |  |  | @ Cl=0.4, Cd= | 0.003374
|  |  |  | @ Cl=0.6, Cd= | 0.0058397
alpha (deg) | Cl | Cd | Cm | Cl/Cd
-20 | -1.6387 | 0.0353 | -0.0596 | -46.4221
-19.5 | -1.6308 | 0.03187 | -0.0585 | -51.1704
-19 | -1.6135 | 0.02933 | -0.0573 | -55.0119
-18.5 | -1.5953 | 0.02688 | -0.056 | -59.349
-18 | -1.5706 | 0.02494 | -0.0547 | -62.9751
-17.5 | -1.544 | 0.02312 | -0.0536 | -66.782
-17 | -1.5143 | 0.0215 | -0.0525 | -70.4326
-16.5 | -1.4817 | 0.02006 | -0.0517 | -73.8634
-16 | -1.4469 | 0.01881 | -0.0509 | -76.9219
-15.5 | -1.4041 | 0.01781 | -0.0504 | -78.8377
-15 | -1.3584 | 0.01693 | -0.0502 | -80.2363
-14.5 | -1.311 | 0.01609 | -0.0501 | -81.4792
-14 | -1.2622 | 0.01529 | -0.0502 | -82.5507
-13.5 | -1.212 | 0.01454 | -0.0503 | -83.3563
-13 | -1.1607 | 0.01385 | -0.0506 | -83.8051
-12.5 | -1.1086 | 0.01314 | -0.0509 | -84.3683
-12 | -1.0557 | 0.01248 | -0.0513 | -84.5913
-11.5 | -1.002 | 0.01188 | -0.0518 | -84.3434
-11 | -0.9497 | 0.01088 | -0.0521 | -87.2886
-10.5 | -0.8959 | 0.01008 | -0.0526 | -88.879
-10 | -0.8408 | 0.00943 | -0.0532 | -89.1622
-9.5 | -0.785 | 0.00887 | -0.0538 | -88.5006
-9 | -0.7286 | 0.00837 | -0.0545 | -87.049
-8.5 | -0.6716 | 0.00794 | -0.0553 | -84.5844
-8 | -0.6142 | 0.00755 | -0.0561 | -81.351
-7.5 | -0.5564 | 0.00718 | -0.057 | -77.493
-7 | -0.4984 | 0.00686 | -0.0579 | -72.6531
-6.5 | -0.4401 | 0.00659 | -0.0588 | -66.783
-6 | -0.3815 | 0.00636 | -0.0598 | -59.9843
-5.5 | -0.3227 | 0.00616 | -0.0608 | -52.3864
-5 | -0.2637 | 0.00594 | -0.0618 | -44.3939
-4.5 | -0.2046 | 0.00573 | -0.0628 | -35.7068
-4 | -0.1453 | 0.00551 | -0.0639 | -26.3702
-3 | -0.0262 | 0.00512 | -0.0661 | -5.1172
-2.5 | 0.0335 | 0.00491 | -0.0672 | 6.8228
-2 | 0.0932 | 0.0047 | -0.0684 | 19.8298
-1.5 | 0.1528 | 0.00445 | -0.0695 | 34.3371
-1 | 0.2124 | 0.00415 | -0.0708 | 51.1807
-0.5 | 0.272 | 0.00372 | -0.0721 | 73.1183
0 | 0.3301 | 0.00347 | -0.0735 | 95.1297
0.5 | 0.3868 | 0.00325 | -0.0749 | 119.0154
1 | 0.4443 | 0.00379 | -0.0759 | 117.2296
2 | 0.5546 | 0.00541 | -0.0774 | 102.5139
2.5 | 0.6106 | 0.00594 | -0.0781 | 102.7946
3 | 0.6669 | 0.00637 | -0.0788 | 104.6939
3.5 | 0.7231 | 0.00674 | -0.0795 | 107.2849
4 | 0.7788 | 0.00712 | -0.0801 | 109.382
4.5 | 0.8342 | 0.00751 | -0.0807 | 111.0786
5 | 0.8894 | 0.00787 | -0.0812 | 113.0114
5.5 | 0.9444 | 0.00821 | -0.0817 | 115.0305
6 | 0.999 | 0.00856 | -0.0822 | 116.7056
6.5 | 1.0527 | 0.00894 | -0.0825 | 117.7517
7 | 1.106 | 0.00931 | -0.0828 | 118.797
7.5 | 1.1582 | 0.00973 | -0.083 | 119.0339
8 | 1.2099 | 0.01014 | -0.0831 | 119.3195
8.5 | 1.2595 | 0.01064 | -0.0829 | 118.3741
9 | 1.3049 | 0.01123 | -0.0821 | 116.1977
9.5 | 1.3514 | 0.01186 | -0.0817 | 113.946
10 | 1.3963 | 0.01255 | -0.0811 | 111.259
10.5 | 1.4393 | 0.01332 | -0.0801 | 108.0556
11 | 1.4808 | 0.01415 | -0.0789 | 104.6502
11.5 | 1.5222 | 0.01496 | -0.0777 | 101.7513
12 | 1.5631 | 0.01576 | -0.0765 | 99.1815
12.5 | 1.6022 | 0.01666 | -0.0751 | 96.1705
13 | 1.6401 | 0.01761 | -0.0735 | 93.1346
13.5 | 1.6754 | 0.01869 | -0.0716 | 89.6415
14 | 1.7096 | 0.01983 | -0.0697 | 86.2128
14.5 | 1.742 | 0.02107 | -0.0675 | 82.6768
15 | 1.7748 | 0.02227 | -0.0656 | 79.6947
15.5 | 1.8078 | 0.02347 | -0.0636 | 77.026
16 | 1.8362 | 0.02492 | -0.0613 | 73.6838
16.5 | 1.8663 | 0.02631 | -0.0592 | 70.935
17 | 1.8919 | 0.02802 | -0.0568 | 67.5196
17.5 | 1.9179 | 0.02979 | -0.0546 | 64.3807
18 | 1.9393 | 0.03192 | -0.0521 | 60.755
18.5 | 1.9614 | 0.03405 | -0.0498 | 57.6035
19 | 1.9791 | 0.03661 | -0.0473 | 54.059
19.5 | 1.9984 | 0.0391 | -0.0452 | 51.11
20 | 2.0173 | 0.04168 | -0.0433 | 48.3997

## 115. Re 12M Mach 0.10 (1)
BIGFOIL.COM POLAR EXPORT
nlf414f
NLF-0414F |  |  |  | Cl Max: | 1.458 | at alpha= | 13.5 | deg
JavaFoil+Calcfoil stall+Eppler ext transition |  |  |  | L/D Max: | 105.847 | at alpha= | 7 | deg
Re: | 12000000 |  |  | Cd Min: | 0.0048 | at alpha= | -0.5 | deg
Mach: | 0.1 |  |  | Cl=0 at alpha= | -2.625 | deg
|  |  |  | @ Cl=0.1, Cd= | 0.0050174
|  |  |  | @ Cl=0.4, Cd= | 0.0053572
|  |  |  | @ Cl=0.6, Cd= | 0.0061912
alpha (deg) | Cl | Cd | Cm | Cl/Cd
-15.5 | -0.549 | 0.09572 | -0.022 | -5.736
-15 | -0.564 | 0.08889 | -0.023 | -6.346
-14.5 | -0.579 | 0.08154 | -0.025 | -7.098
-14 | -0.618 | 0.05175 | -0.031 | -11.943
-13.5 | -0.685 | 0.01931 | -0.037 | -35.479
-13 | -0.694 | 0.01725 | -0.038 | -40.251
-12.5 | -0.7 | 0.01581 | -0.039 | -44.237
-12 | -0.704 | 0.01404 | -0.04 | -50.134
-11.5 | -0.704 | 0.01259 | -0.041 | -55.943
-11 | -0.7 | 0.0091 | -0.043 | -76.972
-10.5 | -0.706 | 0.0098 | -0.045 | -72.012
-10 | -0.688 | 0.00904 | -0.046 | -76.109
-9.5 | -0.665 | 0.00863 | -0.047 | -77.08
-9 | -0.638 | 0.00828 | -0.047 | -76.986
-8.5 | -0.606 | 0.00795 | -0.048 | -76.216
-8 | -0.57 | 0.00763 | -0.049 | -74.695
-7.5 | -0.529 | 0.00738 | -0.05 | -71.751
-7 | -0.485 | 0.00708 | -0.051 | -68.536
-6.5 | -0.438 | 0.00691 | -0.052 | -63.378
-6 | -0.388 | 0.00663 | -0.053 | -58.443
-5.5 | -0.335 | 0.0064 | -0.054 | -52.294
-5 | -0.28 | 0.00619 | -0.055 | -45.208
-4.5 | -0.223 | 0.00598 | -0.056 | -37.25
-4 | -0.165 | 0.00582 | -0.056 | -28.313
-3.5 | -0.105 | 0.00565 | -0.057 | -18.668
-3 | -0.045 | 0.00551 | -0.058 | -8.231
-2.5 | 0.015 | 0.00539 | -0.059 | 2.836
-2 | 0.076 | 0.0051 | -0.06 | 14.936
-1.5 | 0.137 | 0.00489 | -0.061 | 28.118
-1 | 0.199 | 0.00489 | -0.062 | 40.686
-0.5 | 0.26 | 0.0048 | -0.063 | 54.121
0 | 0.321 | 0.00516 | -0.064 | 62.129
0.5 | 0.382 | 0.00531 | -0.065 | 71.911
1 | 0.443 | 0.00547 | -0.066 | 80.879
1.5 | 0.504 | 0.00544 | -0.067 | 92.491
2 | 0.563 | 0.00563 | -0.068 | 99.957
2.5 | 0.623 | 0.00654 | -0.068 | 95.217
3 | 0.683 | 0.00689 | -0.069 | 99.088
3.5 | 0.742 | 0.00733 | -0.07 | 101.291
4 | 0.8 | 0.00759 | -0.071 | 105.343
4.5 | 0.851 | 0.00846 | -0.071 | 100.627
5 | 0.905 | 0.00881 | -0.072 | 102.735
5.5 | 0.958 | 0.00919 | -0.073 | 104.253
6 | 1.01 | 0.00959 | -0.074 | 105.337
6.5 | 1.06 | 0.01002 | -0.074 | 105.799
7 | 1.109 | 0.01048 | -0.075 | 105.847
7.5 | 1.156 | 0.01093 | -0.076 | 105.776
8 | 1.201 | 0.01141 | -0.077 | 105.281
8.5 | 1.244 | 0.01193 | -0.077 | 104.24
9 | 1.285 | 0.01245 | -0.078 | 103.187
9.5 | 1.321 | 0.01303 | -0.079 | 101.417
10 | 1.353 | 0.0136 | -0.079 | 99.47
10.5 | 1.38 | 0.01423 | -0.08 | 97.007
11 | 1.404 | 0.0149 | -0.081 | 94.179
11.5 | 1.423 | 0.01561 | -0.082 | 91.202
12 | 1.439 | 0.01635 | -0.082 | 87.998
12.5 | 1.45 | 0.01716 | -0.083 | 84.49
13 | 1.456 | 0.01803 | -0.084 | 80.77
13.5 | 1.458 | 0.01914 | -0.084 | 76.147
14 | 1.455 | 0.02034 | -0.085 | 71.524
14.5 | 1.448 | 0.02158 | -0.086 | 67.096
15 | 1.438 | 0.02285 | -0.086 | 62.9
15.5 | 1.423 | 0.0244 | -0.087 | 58.296
16 | 1.404 | 0.026 | -0.087 | 54.012
16.5 | 1.382 | 0.02798 | -0.088 | 49.403
17 | 1.358 | 0.03001 | -0.088 | 45.234
17.5 | 1.33 | 0.03254 | -0.089 | 40.86
18 | 1.298 | 0.03613 | -0.089 | 35.921
18.5 | 1.262 | 0.04013 | -0.089 | 31.451

## 116. Re 12M Mach 0.10 (2)
BIGFOIL.COM POLAR EXPORT
nlf414f
NLF-0414F |  |  |  | Cl Max: | 2.0187 | at alpha= | 20 | deg
XFOIL ncrit=9 |  |  |  | L/D Max: | 120.154 | at alpha= | 0.5 | deg
Re: | 12000000 |  |  | Cd Min: | 0.04404 | at alpha= | 20 | deg
Mach: | 0.1 |  |  | Cl=0 at alpha= | -2.7812 | deg
|  |  |  | @ Cl=0.1, Cd= | 0.0046842
|  |  |  | @ Cl=0.4, Cd= | 0.0033398
|  |  |  | @ Cl=0.6, Cd= | 0.0058328
alpha (deg) | Cl | Cd | Cm | Cl/Cd
-20 | -1.6042 | 0.04123 | -0.0641 | -38.9086
-19.5 | -1.6065 | 0.03637 | -0.0638 | -44.171
-19 | -1.5965 | 0.03294 | -0.0628 | -48.4669
-18.5 | -1.5849 | 0.02978 | -0.0613 | -53.2203
-18 | -1.5641 | 0.0274 | -0.0598 | -57.0839
-17.5 | -1.5421 | 0.02513 | -0.0583 | -61.3649
-17 | -1.5151 | 0.02321 | -0.0569 | -65.2779
-16.5 | -1.4844 | 0.02155 | -0.0557 | -68.8817
-16 | -1.4518 | 0.01996 | -0.0547 | -72.7355
-15.5 | -1.4141 | 0.01874 | -0.0537 | -75.4589
-15 | -1.3692 | 0.01774 | -0.0532 | -77.1815
-14.5 | -1.3221 | 0.0168 | -0.0528 | -78.6964
-14 | -1.2732 | 0.01591 | -0.0526 | -80.0251
-13.5 | -1.2227 | 0.01509 | -0.0525 | -81.0272
-13 | -1.1709 | 0.01433 | -0.0525 | -81.7097
-12.5 | -1.1185 | 0.01357 | -0.0526 | -82.4245
-12 | -1.065 | 0.01285 | -0.0529 | -82.8794
-11.5 | -1.0107 | 0.0122 | -0.0532 | -82.8443
-11 | -0.9561 | 0.01151 | -0.0535 | -83.0669
-10.5 | -0.9029 | 0.01044 | -0.0538 | -86.4847
-10 | -0.8477 | 0.00967 | -0.0542 | -87.6629
-9.5 | -0.7915 | 0.00904 | -0.0547 | -87.5553
-9 | -0.7345 | 0.0085 | -0.0554 | -86.4118
-8.5 | -0.677 | 0.00804 | -0.0561 | -84.204
-8 | -0.6191 | 0.00762 | -0.0568 | -81.2467
-7.5 | -0.5608 | 0.00725 | -0.0576 | -77.3517
-7 | -0.5022 | 0.00691 | -0.0584 | -72.6773
-6.5 | -0.4434 | 0.00662 | -0.0593 | -66.9789
-6 | -0.3843 | 0.00638 | -0.0603 | -60.2351
-5.5 | -0.325 | 0.00618 | -0.0612 | -52.589
-5 | -0.2655 | 0.00597 | -0.0622 | -44.4724
-4.5 | -0.206 | 0.00575 | -0.0633 | -35.8261
-4 | -0.1462 | 0.00553 | -0.0643 | -26.4376
-3.5 | -0.0863 | 0.00533 | -0.0654 | -16.1914
-3 | -0.0263 | 0.00513 | -0.0665 | -5.1267
-2.5 | 0.0338 | 0.00492 | -0.0676 | 6.8699
-2 | 0.0938 | 0.00471 | -0.0688 | 19.9151
-1.5 | 0.1539 | 0.00446 | -0.0699 | 34.5067
-1 | 0.2138 | 0.00416 | -0.0712 | 51.3942
-0.5 | 0.2738 | 0.00372 | -0.0726 | 73.6022
0 | 0.3324 | 0.00342 | -0.074 | 97.193
0.5 | 0.3893 | 0.00324 | -0.0754 | 120.1543
1 | 0.4472 | 0.00378 | -0.0764 | 118.3069
1.5 | 0.502 | 0.00477 | -0.0771 | 105.2411
2 | 0.558 | 0.00543 | -0.0779 | 102.7624
2.5 | 0.6143 | 0.00597 | -0.0785 | 102.8978
3 | 0.6709 | 0.00641 | -0.0792 | 104.6646
3.5 | 0.7273 | 0.00678 | -0.0799 | 107.2714
4 | 0.7834 | 0.00716 | -0.0805 | 109.4134
4.5 | 0.839 | 0.00756 | -0.0811 | 110.9788
5 | 0.8945 | 0.00793 | -0.0816 | 112.7995
5.5 | 0.9498 | 0.00828 | -0.082 | 114.7101
6 | 1.0047 | 0.00862 | -0.0824 | 116.5545
6.5 | 1.0587 | 0.00901 | -0.0827 | 117.5028
7 | 1.1121 | 0.00941 | -0.0829 | 118.1828
7.5 | 1.1646 | 0.00983 | -0.083 | 118.4741
8 | 1.2163 | 0.01026 | -0.083 | 118.5478
8.5 | 1.2653 | 0.01081 | -0.0826 | 117.049
9 | 1.3108 | 0.01146 | -0.0819 | 114.3805
9.5 | 1.3573 | 0.01212 | -0.0813 | 111.9884
10 | 1.4021 | 0.01284 | -0.0804 | 109.1978
10.5 | 1.445 | 0.01364 | -0.0793 | 105.9384
11 | 1.4868 | 0.01449 | -0.0779 | 102.6087
11.5 | 1.5287 | 0.01529 | -0.0767 | 99.9804
12 | 1.5697 | 0.01614 | -0.0753 | 97.2553
12.5 | 1.6088 | 0.01708 | -0.0737 | 94.192
13 | 1.6464 | 0.01809 | -0.0719 | 91.0116
13.5 | 1.6814 | 0.01924 | -0.0698 | 87.3909
14 | 1.7161 | 0.02041 | -0.0677 | 84.0813
14.5 | 1.7485 | 0.02169 | -0.0654 | 80.6132
15 | 1.7827 | 0.02289 | -0.0634 | 77.8812
15.5 | 1.813 | 0.02429 | -0.061 | 74.6398
16 | 1.8434 | 0.02571 | -0.0587 | 71.6997
16.5 | 1.872 | 0.02729 | -0.0563 | 68.5966
17 | 1.898 | 0.02911 | -0.0538 | 65.201
17.5 | 1.923 | 0.03107 | -0.0514 | 61.8925
18 | 1.9441 | 0.03334 | -0.0487 | 58.3113
18.5 | 1.9634 | 0.03584 | -0.0461 | 54.7824
19 | 1.9846 | 0.03826 | -0.0438 | 51.8714
19.5 | 2.0025 | 0.04101 | -0.0416 | 48.8296
20 | 2.0187 | 0.04404 | -0.0395 | 45.8379

## 117. Re 12M Mach 0.25 (1)
BIGFOIL.COM POLAR EXPORT
nlf414f
NLF-0414F |  |  |  | Cl Max: | 1.392 | at alpha= | 11.5 | deg
JavaFoil+Calcfoil stall+Eppler ext transition |  |  |  | L/D Max: | 102.849 | at alpha= | 6.5 | deg
Re: | 12000000 |  |  | Cd Min: | 0.00483 | at alpha= | -0.5 | deg
Mach: | 0.25 |  |  | Cl=0 at alpha= | -2.627 | deg
|  |  |  | @ Cl=0.1, Cd= | 0.005274
|  |  |  | @ Cl=0.4, Cd= | 0.0054265
|  |  |  | @ Cl=0.6, Cd= | 0.0061142
alpha (deg) | Cl | Cd | Cm | Cl/Cd
-14.5 | -0.291 | 0.09476 | -0.021 | -3.071
-14 | -0.336 | 0.0904 | -0.022 | -3.711
-13.5 | -0.376 | 0.0846 | -0.023 | -4.443
-13 | -0.412 | 0.079 | -0.024 | -5.216
-12.5 | -0.446 | 0.07067 | -0.026 | -6.311
-12 | -0.479 | 0.0597 | -0.03 | -8.022
-11.5 | -0.57 | 0.01609 | -0.042 | -35.418
-11 | -0.592 | 0.01362 | -0.043 | -43.465
-10.5 | -0.606 | 0.01207 | -0.044 | -50.227
-10 | -0.614 | 0.00952 | -0.046 | -64.514
-9.5 | -0.623 | 0.00905 | -0.048 | -68.801
-9 | -0.609 | 0.00864 | -0.049 | -70.516
-8.5 | -0.588 | 0.00829 | -0.05 | -70.987
-8 | -0.56 | 0.00795 | -0.051 | -70.514
-7.5 | -0.526 | 0.00764 | -0.051 | -68.883
-7 | -0.487 | 0.00729 | -0.052 | -66.771
-6.5 | -0.442 | 0.00704 | -0.053 | -62.784
-6 | -0.393 | 0.00674 | -0.054 | -58.354
-5.5 | -0.341 | 0.00653 | -0.055 | -52.215
-5 | -0.286 | 0.0063 | -0.056 | -45.342
-4.5 | -0.228 | 0.00608 | -0.057 | -37.513
-4 | -0.169 | 0.00589 | -0.058 | -28.66
-3.5 | -0.108 | 0.00574 | -0.059 | -18.85
-3 | -0.047 | 0.00554 | -0.06 | -8.405
-2.5 | 0.016 | 0.00545 | -0.061 | 2.881
-2 | 0.078 | 0.00548 | -0.062 | 14.302
-1.5 | 0.141 | 0.00489 | -0.063 | 28.848
-1 | 0.204 | 0.00489 | -0.064 | 41.808
-0.5 | 0.267 | 0.00483 | -0.065 | 55.273
0 | 0.33 | 0.0052 | -0.066 | 63.421
0.5 | 0.392 | 0.00541 | -0.067 | 72.518
1 | 0.455 | 0.00554 | -0.067 | 82.14
1.5 | 0.517 | 0.00553 | -0.068 | 93.531
2 | 0.578 | 0.00577 | -0.069 | 100.339
2.5 | 0.64 | 0.00674 | -0.07 | 94.929
3 | 0.701 | 0.00712 | -0.071 | 98.446
3.5 | 0.756 | 0.00767 | -0.072 | 98.561
4 | 0.813 | 0.00814 | -0.072 | 99.924
4.5 | 0.869 | 0.00881 | -0.073 | 98.689
5 | 0.924 | 0.00918 | -0.074 | 100.65
5.5 | 0.978 | 0.00959 | -0.075 | 101.951
6 | 1.031 | 0.01003 | -0.075 | 102.782
6.5 | 1.081 | 0.01051 | -0.076 | 102.849
7 | 1.13 | 0.011 | -0.077 | 102.677
7.5 | 1.176 | 0.01151 | -0.078 | 102.179
8 | 1.22 | 0.01204 | -0.078 | 101.351
8.5 | 1.26 | 0.01261 | -0.079 | 99.932
9 | 1.298 | 0.01321 | -0.08 | 98.221
9.5 | 1.329 | 0.01388 | -0.081 | 95.781
10 | 1.354 | 0.01457 | -0.081 | 92.922
10.5 | 1.373 | 0.01524 | -0.082 | 90.061
11 | 1.386 | 0.01602 | -0.083 | 86.526
11.5 | 1.392 | 0.01692 | -0.084 | 82.268
12 | 1.391 | 0.01776 | -0.084 | 78.324
12.5 | 1.383 | 0.01893 | -0.085 | 73.064
13 | 1.367 | 0.02025 | -0.086 | 67.516
13.5 | 1.345 | 0.02156 | -0.086 | 62.382
14 | 1.314 | 0.02345 | -0.087 | 56.023
14.5 | 1.276 | 0.02536 | -0.087 | 50.31
15 | 1.23 | 0.02788 | -0.088 | 44.124
15.5 | 1.177 | 0.0313 | -0.088 | 37.598
16 | 1.03 | 0.06878 | -0.076 | 14.981
16.5 | 0.928 | 0.10614 | -0.064 | 8.739

## 118. Re 12M Mach 0.25 (2)
BIGFOIL.COM POLAR EXPORT
nlf414f
NLF-0414F |  |  |  | Cl Max: | 1.9885 | at alpha= | 20 | deg
XFOIL ncrit=9 |  |  |  | L/D Max: | 126.855 | at alpha= | 0.5 | deg
Re: | 12000000 |  |  | Cd Min: | 0.06748 | at alpha= | -15.5 | deg
Mach: | 0.25 |  |  | Cl=0 at alpha= | -2.783 | deg
|  |  |  | @ Cl=0.1, Cd= | 0.0047499
|  |  |  | @ Cl=0.4, Cd= | 0.0031806
|  |  |  | @ Cl=0.6, Cd= | 0.0057529
alpha (deg) | Cl | Cd | Cm | Cl/Cd
-15.5 | -1.0373 | 0.06748 | -0.056 | -15.372
-15 | -1.0789 | 0.05222 | -0.0681 | -20.6607
-14.5 | -1.1198 | 0.04187 | -0.0723 | -26.7447
-14 | -1.1544 | 0.03397 | -0.0718 | -33.9829
-13.5 | -1.177 | 0.02759 | -0.0695 | -42.6604
-13 | -1.1762 | 0.02291 | -0.067 | -51.34
-12.5 | -1.1462 | 0.01955 | -0.0649 | -58.6292
-12 | -1.1019 | 0.01727 | -0.0635 | -63.8043
-11.5 | -1.0504 | 0.01562 | -0.0625 | -67.2471
-11 | -0.9958 | 0.01426 | -0.0618 | -69.8317
-10.5 | -0.939 | 0.01312 | -0.0613 | -71.5701
-10 | -0.8811 | 0.0121 | -0.0609 | -72.8182
-9.5 | -0.826 | 0.0105 | -0.0605 | -78.6667
-9 | -0.7675 | 0.00947 | -0.0604 | -81.0454
-8.5 | -0.7073 | 0.00873 | -0.0605 | -81.0195
-8 | -0.6465 | 0.00814 | -0.0607 | -79.4226
-7.5 | -0.5851 | 0.00764 | -0.0611 | -76.5838
-7 | -0.5235 | 0.00722 | -0.0617 | -72.5069
-6.5 | -0.4618 | 0.00686 | -0.0623 | -67.3178
-6 | -0.3999 | 0.00655 | -0.063 | -61.0534
-5.5 | -0.3379 | 0.00631 | -0.0638 | -53.5499
-5 | -0.2758 | 0.00609 | -0.0647 | -45.2874
-4.5 | -0.2138 | 0.00585 | -0.0656 | -36.547
-4 | -0.1516 | 0.0056 | -0.0666 | -27.0714
-3.5 | -0.0893 | 0.00539 | -0.0676 | -16.5677
-3 | -0.027 | 0.00519 | -0.0687 | -5.2023
-2.5 | 0.0352 | 0.00498 | -0.0699 | 7.0683
-2 | 0.0975 | 0.00476 | -0.071 | 20.4832
-1.5 | 0.1596 | 0.00451 | -0.0722 | 35.388
-1 | 0.2216 | 0.00419 | -0.0735 | 52.8878
-0.5 | 0.2837 | 0.00375 | -0.075 | 75.6533
0 | 0.3452 | 0.00319 | -0.0766 | 108.2132
0.5 | 0.4034 | 0.00318 | -0.0779 | 126.8553
1 | 0.463 | 0.00377 | -0.079 | 122.8117
1.5 | 0.5192 | 0.00482 | -0.0797 | 107.7178
2 | 0.5765 | 0.00554 | -0.0804 | 104.0614
3 | 0.6924 | 0.00659 | -0.0816 | 105.0683
4 | 0.8077 | 0.00744 | -0.0826 | 108.5618
4.5 | 0.865 | 0.00786 | -0.083 | 110.0509
5 | 0.9221 | 0.00826 | -0.0833 | 111.6344
5.5 | 0.9788 | 0.00865 | -0.0835 | 113.1561
6 | 1.0348 | 0.00907 | -0.0836 | 114.0904
6.5 | 1.0903 | 0.00949 | -0.0836 | 114.8894
7 | 1.144 | 0.01 | -0.0833 | 114.4
7.5 | 1.1945 | 0.0106 | -0.0827 | 112.6887
8 | 1.2444 | 0.01133 | -0.082 | 109.8323
8.5 | 1.2931 | 0.01206 | -0.0809 | 107.2222
9 | 1.3413 | 0.01279 | -0.0798 | 104.871
9.5 | 1.3878 | 0.01359 | -0.0783 | 102.1192
10 | 1.4325 | 0.01448 | -0.0765 | 98.9296
10.5 | 1.4759 | 0.01542 | -0.0744 | 95.7134
11 | 1.5203 | 0.01632 | -0.0725 | 93.1556
11.5 | 1.5622 | 0.01734 | -0.0703 | 90.0923
12 | 1.6032 | 0.01841 | -0.0679 | 87.0831
12.5 | 1.6416 | 0.01963 | -0.0651 | 83.6271
13 | 1.6772 | 0.02103 | -0.062 | 79.7527
13.5 | 1.7153 | 0.02229 | -0.0593 | 76.9538
14 | 1.7494 | 0.02381 | -0.0561 | 73.4733
14.5 | 1.7844 | 0.0253 | -0.0531 | 70.5296
15 | 1.8159 | 0.02711 | -0.0498 | 66.9827
15.5 | 1.8474 | 0.02896 | -0.0466 | 63.7914
16 | 1.8748 | 0.0312 | -0.0432 | 60.0897
16.5 | 1.9016 | 0.03352 | -0.0399 | 56.7303
17 | 1.9222 | 0.03643 | -0.0363 | 52.7642
17.5 | 1.9381 | 0.0398 | -0.0327 | 48.696
18 | 1.9559 | 0.04321 | -0.0296 | 45.265
18.5 | 1.9706 | 0.04707 | -0.0268 | 41.8653
19 | 1.981 | 0.05142 | -0.0241 | 38.5259
19.5 | 1.9871 | 0.05646 | -0.022 | 35.1948
20 | 1.9885 | 0.06215 | -0.0203 | 31.9952

## 119. Re 12M Mach 0.50 (1)
BIGFOIL.COM POLAR EXPORT
nlf414f
NLF-0414F |  |  |  | Cl Max: | 1.24 | at alpha= | 20 | deg
JavaFoil+Calcfoil stall+Eppler ext transition |  |  |  | L/D Max: | 97.153 | at alpha= | 2 | deg
Re: | 12000000 |  |  | Cd Min: | 0.00495 | at alpha= | -0.5 | deg
Mach: | 0.5 |  |  | Cl=0 at alpha= | -2.6232 | deg
|  |  |  | @ Cl=0.1, Cd= | 0.0056292
|  |  |  | @ Cl=0.4, Cd= | 0.0056143
|  |  |  | @ Cl=0.6, Cd= | 0.0063835
alpha (deg) | Cl | Cd | Cm | Cl/Cd
-20 | -0.971 | 0.15551 | -0.021 | -6.246
-19.5 | -0.947 | 0.13761 | -0.022 | -6.881
-19 | -0.916 | 0.13635 | -0.022 | -6.715
-18.5 | -0.886 | 0.13379 | -0.021 | -6.621
-18 | -0.856 | 0.13114 | -0.021 | -6.531
-17.5 | -0.829 | 0.13722 | -0.022 | -6.044
-17 | -0.806 | 0.12089 | -0.023 | -6.666
-16.5 | -0.778 | 0.1154 | -0.024 | -6.74
-16 | -0.748 | 0.11287 | -0.023 | -6.623
-15.5 | -0.718 | 0.11044 | -0.023 | -6.504
-15 | -0.691 | 0.10269 | -0.023 | -6.729
-14.5 | -0.664 | 0.09512 | -0.024 | -6.985
-14 | -0.635 | 0.10214 | -0.024 | -6.216
-13.5 | -0.608 | 0.09387 | -0.025 | -6.478
-13 | -0.58 | 0.08731 | -0.025 | -6.645
-12.5 | -0.554 | 0.07943 | -0.027 | -6.977
-12 | -0.527 | 0.07338 | -0.028 | -7.188
-11.5 | -0.506 | 0.06258 | -0.032 | -8.09
-11 | -0.552 | 0.0162 | -0.048 | -34.043
-10.5 | -0.44 | 0.07096 | -0.025 | -6.196
-10 | -0.413 | 0.06333 | -0.027 | -6.523
-9.5 | -0.387 | 0.0562 | -0.031 | -6.894
-9 | -0.423 | 0.01306 | -0.052 | -32.392
-8.5 | -0.395 | 0.01116 | -0.054 | -35.372
-8 | -0.373 | 0.00935 | -0.057 | -39.856
-7.5 | -0.273 | 0.04762 | -0.028 | -5.725
-7 | -0.247 | 0.04124 | -0.034 | -5.998
-6.5 | -0.269 | 0.00802 | -0.06 | -33.553
-6 | -0.339 | 0.0076 | -0.061 | -44.591
-5.5 | -0.341 | 0.00728 | -0.062 | -46.863
-5 | -0.301 | 0.00687 | -0.063 | -43.844
-4.5 | -0.247 | 0.00652 | -0.064 | -37.849
-4 | -0.185 | 0.00622 | -0.065 | -29.783
-3.5 | -0.12 | 0.00601 | -0.066 | -19.904
-3 | -0.052 | 0.00577 | -0.067 | -8.974
-2.5 | 0.017 | 0.00565 | -0.068 | 3.095
-2 | 0.087 | 0.00575 | -0.069 | 15.203
-1.5 | 0.158 | 0.00509 | -0.07 | 31.004
-1 | 0.228 | 0.00497 | -0.071 | 45.935
-0.5 | 0.299 | 0.00495 | -0.072 | 60.256
0 | 0.368 | 0.0055 | -0.073 | 66.933
0.5 | 0.438 | 0.00575 | -0.074 | 76.303
1 | 0.503 | 0.00605 | -0.075 | 83.052
1.5 | 0.569 | 0.00625 | -0.075 | 91.051
2 | 0.634 | 0.00653 | -0.076 | 97.153
2.5 | 0.7 | 0.00796 | -0.077 | 87.914
3 | 0.765 | 0.0085 | -0.078 | 89.996
3.5 | 0.83 | 0.00902 | -0.079 | 91.971
4 | 0.892 | 0.00982 | -0.08 | 90.883
4.5 | 0.953 | 0.01042 | -0.081 | 91.449
5 | 1.011 | 0.01094 | -0.081 | 92.396
5.5 | 1.065 | 0.01154 | -0.082 | 92.359
6 | 1.115 | 0.01223 | -0.083 | 91.186
6.5 | 1.158 | 0.01295 | -0.084 | 89.431
7 | 1.192 | 0.0137 | -0.085 | 86.985
7.5 | 1.211 | 0.01457 | -0.086 | 83.13
8 | 1.207 | 0.01553 | -0.087 | 77.74
8.5 | 1.155 | 0.01669 | -0.088 | 69.201
9 | 0.771 | 0.01833 | -0.089 | 42.056
9.5 | 0.801 | 0.02009 | -0.089 | 39.878
10 | 0.704 | 0.06562 | -0.054 | 10.731
10.5 | 0.865 | 0.0209 | -0.091 | 41.399
11 | 0.894 | 0.02311 | -0.092 | 38.68
11.5 | 0.79 | 0.07401 | -0.059 | 10.668
12 | 0.813 | 0.08246 | -0.057 | 9.859
12.5 | 0.839 | 0.08911 | -0.057 | 9.42
13 | 0.865 | 0.08739 | -0.057 | 9.9
13.5 | 0.893 | 0.09312 | -0.059 | 9.592
14 | 0.931 | 0.09171 | -0.066 | 10.15
14.5 | 0.962 | 0.0951 | -0.068 | 10.114
15 | 0.973 | 0.10541 | -0.06 | 9.227
15.5 | 1.003 | 0.10883 | -0.063 | 9.217
16 | 1.043 | 0.10512 | -0.071 | 9.926
16.5 | 1.08 | 0.10484 | -0.075 | 10.301
17 | 1.098 | 0.11692 | -0.073 | 9.394
17.5 | 1.106 | 0.14569 | -0.065 | 7.594
18 | 1.135 | 0.15003 | -0.067 | 7.567
18.5 | 1.164 | 0.15308 | -0.069 | 7.601
19 | 1.194 | 0.15617 | -0.071 | 7.642
19.5 | 1.219 | 0.17028 | -0.072 | 7.161
20 | 1.24 | 0.19205 | -0.07 | 6.455

## 120. Re 12M Mach 0.50 (2)
BIGFOIL.COM POLAR EXPORT
nlf414f
NLF-0414F |  |  |  | Cl Max: | 1.4995 | at alpha= | 10 | deg
XFOIL ncrit=9 |  |  |  | L/D Max: | 145.734 | at alpha= | 1 | deg
Re: | 12000000 |  |  | Cd Min: | 0.2634 | at alpha= | -20 | deg
Mach: | 0.5 |  |  | Cl=0 at alpha= | -2.7897 | deg
|  |  |  | @ Cl=0.1, Cd= | 0.0050733
|  |  |  | @ Cl=0.4, Cd= | 0.0030538
|  |  |  | @ Cl=0.6, Cd= | 0.0050078
alpha (deg) | Cl | Cd | Cm | Cl/Cd
-20 | -0.7356 | 0.2634 | 0.0505 | -2.7927
-19.5 | -0.7122 | 0.25593 | 0.045 | -2.7828
-19 | -0.6888 | 0.24835 | 0.0397 | -2.7735
-18.5 | -0.6654 | 0.24073 | 0.0344 | -2.7641
-18 | -0.6428 | 0.23266 | 0.0291 | -2.7628
-17.5 | -0.6208 | 0.22433 | 0.0239 | -2.7674
-17 | -0.5994 | 0.21585 | 0.0187 | -2.7769
-16.5 | -0.5789 | 0.20737 | 0.0137 | -2.7916
-16 | -0.5595 | 0.19868 | 0.0087 | -2.8161
-15.5 | -0.5427 | 0.18889 | 0.0035 | -2.8731
-15 | -0.5253 | 0.17997 | -0.0014 | -2.9188
-14.5 | -0.5054 | 0.17248 | -0.0057 | -2.9302
-14 | -0.4864 | 0.16509 | -0.0099 | -2.9463
-13.5 | -0.4682 | 0.15745 | -0.014 | -2.9736
-13 | -0.4526 | 0.14929 | -0.0182 | -3.0317
-12.5 | -0.4398 | 0.1408 | -0.0224 | -3.1236
-12 | -0.4296 | 0.13185 | -0.0266 | -3.2582
-11.5 | -0.4226 | 0.12265 | -0.031 | -3.4456
-11 | -0.4186 | 0.113 | -0.0356 | -3.7044
-10.5 | -0.4205 | 0.10262 | -0.0408 | -4.0976
-10 | -0.4263 | 0.09185 | -0.0466 | -4.6413
-9.5 | -0.4359 | 0.08055 | -0.0534 | -5.4115
-9 | -0.447 | 0.06822 | -0.0626 | -6.5523
-8.5 | -0.4641 | 0.0538 | -0.077 | -8.6264
-8 | -0.4932 | 0.04416 | -0.0817 | -11.1685
-7.5 | -0.517 | 0.0358 | -0.0834 | -14.4413
-7 | -0.5159 | 0.02713 | -0.0827 | -19.0158
-6.5 | -0.4949 | 0.01858 | -0.0811 | -26.6362
-6 | -0.4539 | 0.01147 | -0.0791 | -39.5728
-5.5 | -0.3937 | 0.00823 | -0.0773 | -47.8372
-5 | -0.323 | 0.00704 | -0.0767 | -45.8807
-4.5 | -0.2499 | 0.00642 | -0.0768 | -38.9252
-4 | -0.1764 | 0.00606 | -0.0772 | -29.1089
-3.5 | -0.1033 | 0.00572 | -0.078 | -18.0594
-3 | -0.0305 | 0.00546 | -0.0789 | -5.5861
-2.5 | 0.042 | 0.00525 | -0.0801 | 8
-2 | 0.1142 | 0.00503 | -0.0813 | 22.7038
-1.5 | 0.1861 | 0.00476 | -0.0827 | 39.0966
-1 | 0.2577 | 0.00439 | -0.0843 | 58.7016
0 | 0.4004 | 0.00305 | -0.0882 | 131.2787
1 | 0.5363 | 0.00368 | -0.0909 | 145.7337
1.5 | 0.5987 | 0.00498 | -0.0916 | 120.2209
2 | 0.6582 | 0.00625 | -0.0917 | 105.312
2.5 | 0.7194 | 0.00717 | -0.0917 | 100.3347
3 | 0.7819 | 0.00791 | -0.0918 | 98.8496
3.5 | 0.8457 | 0.00885 | -0.0926 | 95.5593
4 | 0.8999 | 0.00981 | -0.0913 | 91.7329
4.5 | 0.9568 | 0.01064 | -0.0899 | 89.9248
5 | 1.0136 | 0.01144 | -0.0882 | 88.6014
5.5 | 1.0692 | 0.01227 | -0.0861 | 87.1394
6 | 1.1246 | 0.01314 | -0.0837 | 85.586
6.5 | 1.1802 | 0.01401 | -0.081 | 84.2398
7 | 1.2337 | 0.01501 | -0.0778 | 82.1919
7.5 | 1.2865 | 0.01608 | -0.0742 | 80.0062
8 | 1.3404 | 0.01714 | -0.0704 | 78.203
8.5 | 1.3902 | 0.01846 | -0.0659 | 75.3088
9 | 1.4387 | 0.0199 | -0.0607 | 72.2965
9.5 | 1.478 | 0.0219 | -0.0543 | 67.4886
10 | 1.4995 | 0.02493 | -0.0462 | 60.1484
10.5 | 1.4985 | 0.02937 | -0.0368 | 51.0215
11 | 1.4752 | 0.03562 | -0.0274 | 41.4149
11.5 | 1.4393 | 0.04354 | -0.02 | 33.057
12 | 1.3988 | 0.05288 | -0.0155 | 26.4523
12.5 | 1.3571 | 0.06365 | -0.0144 | 21.3213
13 | 1.3163 | 0.07584 | -0.0166 | 17.3563
13.5 | 1.2791 | 0.08903 | -0.0217 | 14.3671
14 | 1.2462 | 0.10317 | -0.0291 | 12.0791
14.5 | 1.2191 | 0.11745 | -0.0372 | 10.3797
15 | 1.1969 | 0.13128 | -0.0446 | 9.1172

## 121. Re 14M Mach 0.00 (1)
BIGFOIL.COM POLAR EXPORT
nlf414f
NLF-0414F |  |  |  | Cl Max: | 1.472 | at alpha= | 13.5 | deg
JavaFoil+Calcfoil stall+Eppler ext transition |  |  |  | L/D Max: | 109.766 | at alpha= | 7 | deg
Re: | 14000000 |  |  | Cd Min: | 0.0053 | at alpha= | -1.5 | deg
Mach: | 0 |  |  | Cl=0 at alpha= | -2.625 | deg
|  |  |  | @ Cl=0.1, Cd= | 0.005482
|  |  |  | @ Cl=0.4, Cd= | 0.0055933
|  |  |  | @ Cl=0.6, Cd= | 0.0063667
alpha (deg) | Cl | Cd | Cm | Cl/Cd
-16 | -0.581 | 0.09056 | -0.024 | -6.41
-15.5 | -0.598 | 0.07977 | -0.026 | -7.497
-15 | -0.605 | 0.07949 | -0.025 | -7.614
-14.5 | -0.624 | 0.06598 | -0.028 | -9.465
-14 | -0.708 | 0.01935 | -0.036 | -36.561
-13.5 | -0.716 | 0.01748 | -0.037 | -40.933
-13 | -0.72 | 0.01604 | -0.038 | -44.89
-12.5 | -0.724 | 0.01425 | -0.039 | -50.833
-12 | -0.725 | 0.01276 | -0.04 | -56.839
-11.5 | -0.723 | 0.01154 | -0.042 | -62.645
-11 | -0.731 | 0.00991 | -0.044 | -73.728
-10.5 | -0.715 | 0.00907 | -0.045 | -78.844
-10 | -0.694 | 0.00872 | -0.045 | -79.662
-9.5 | -0.67 | 0.00832 | -0.046 | -80.509
-9 | -0.641 | 0.008 | -0.047 | -80.061
-8.5 | -0.607 | 0.00767 | -0.048 | -79.176
-8 | -0.57 | 0.00743 | -0.049 | -76.736
-7.5 | -0.529 | 0.00713 | -0.05 | -74.243
-7 | -0.485 | 0.0069 | -0.051 | -70.224
-6.5 | -0.437 | 0.00669 | -0.052 | -65.352
-6 | -0.386 | 0.00642 | -0.053 | -60.17
-5.5 | -0.334 | 0.00624 | -0.053 | -53.438
-5 | -0.279 | 0.00607 | -0.054 | -45.903
-4.5 | -0.222 | 0.0059 | -0.055 | -37.628
-4 | -0.164 | 0.00574 | -0.056 | -28.574
-3.5 | -0.105 | 0.00556 | -0.057 | -18.885
-3 | -0.045 | 0.00569 | -0.058 | -7.931
-2.5 | 0.015 | 0.00564 | -0.059 | 2.697
-2 | 0.076 | 0.0056 | -0.06 | 13.55
-1.5 | 0.137 | 0.0053 | -0.061 | 25.807
-1 | 0.198 | 0.00546 | -0.062 | 36.229
-0.5 | 0.259 | 0.00546 | -0.063 | 47.345
0 | 0.319 | 0.00546 | -0.064 | 58.483
0.5 | 0.38 | 0.0055 | -0.064 | 69.032
1 | 0.44 | 0.00578 | -0.065 | 76.241
1.5 | 0.501 | 0.00597 | -0.066 | 83.918
2 | 0.56 | 0.00586 | -0.067 | 95.592
2.5 | 0.62 | 0.00662 | -0.068 | 93.623
3 | 0.679 | 0.00679 | -0.069 | 100.031
3.5 | 0.738 | 0.0071 | -0.07 | 104.07
4 | 0.797 | 0.00768 | -0.071 | 103.779
4.5 | 0.853 | 0.00793 | -0.072 | 107.553
5 | 0.904 | 0.00851 | -0.072 | 106.322
5.5 | 0.957 | 0.00886 | -0.073 | 108.002
6 | 1.008 | 0.00924 | -0.073 | 109.101
6.5 | 1.058 | 0.00965 | -0.074 | 109.681
7 | 1.107 | 0.01009 | -0.075 | 109.766
7.5 | 1.154 | 0.01052 | -0.076 | 109.715
8 | 1.199 | 0.01097 | -0.076 | 109.332
8.5 | 1.243 | 0.01146 | -0.077 | 108.468
9 | 1.283 | 0.01196 | -0.078 | 107.306
9.5 | 1.32 | 0.0125 | -0.079 | 105.588
10 | 1.353 | 0.01307 | -0.079 | 103.515
10.5 | 1.382 | 0.01366 | -0.08 | 101.156
11 | 1.406 | 0.01431 | -0.081 | 98.308
11.5 | 1.427 | 0.01499 | -0.081 | 95.239
12 | 1.445 | 0.01567 | -0.082 | 92.216
12.5 | 1.458 | 0.01642 | -0.083 | 88.783
13 | 1.467 | 0.01728 | -0.083 | 84.887
13.5 | 1.472 | 0.01833 | -0.084 | 80.295
14 | 1.472 | 0.01946 | -0.085 | 75.62
14.5 | 1.469 | 0.02054 | -0.085 | 71.518
15 | 1.462 | 0.02176 | -0.086 | 67.171
15.5 | 1.451 | 0.02307 | -0.086 | 62.924
16 | 1.437 | 0.02455 | -0.087 | 58.554
16.5 | 1.42 | 0.02626 | -0.088 | 54.081
17 | 1.4 | 0.02807 | -0.088 | 49.883
17.5 | 1.378 | 0.03007 | -0.088 | 45.818
18 | 1.351 | 0.03298 | -0.089 | 40.977
18.5 | 1.324 | 0.03579 | -0.089 | 36.988

## 122. Re 14M Mach 0.00 (2)
BIGFOIL.COM POLAR EXPORT
nlf414f
NLF-0414F |  |  |  | Cl Max: | 2.0354 | at alpha= | 20 | deg
XFOIL ncrit=9 |  |  |  | L/D Max: | 123.489 | at alpha= | 8 | deg
Re: | 14000000 |  |  | Cd Min: | 0.04015 | at alpha= | 20 | deg
Mach: | 0 |  |  | Cl=0 at alpha= | -2.7806 | deg
|  |  |  | @ Cl=0.1, Cd= | 0.0045372
|  |  |  | @ Cl=0.4, Cd= | 0.0038171
|  |  |  | @ Cl=0.6, Cd= | 0.0057575
alpha (deg) | Cl | Cd | Cm | Cl/Cd
-20 | -1.6854 | 0.03145 | -0.0583 | -53.5898
-19.5 | -1.6713 | 0.02868 | -0.0569 | -58.2741
-19 | -1.6501 | 0.02651 | -0.0556 | -62.2444
-18.5 | -1.6277 | 0.02443 | -0.0542 | -66.6271
-18 | -1.6007 | 0.02266 | -0.053 | -70.6399
-17.5 | -1.5713 | 0.02103 | -0.052 | -74.7171
-17 | -1.5391 | 0.01958 | -0.0511 | -78.6057
-16.5 | -1.5047 | 0.01837 | -0.0502 | -81.9107
-16 | -1.4622 | 0.01738 | -0.0497 | -84.1312
-15.5 | -1.417 | 0.01649 | -0.0495 | -85.9309
-15 | -1.3696 | 0.01569 | -0.0494 | -87.2913
-14.5 | -1.3207 | 0.01493 | -0.0494 | -88.4595
-14 | -1.2707 | 0.0142 | -0.0495 | -89.4859
-13.5 | -1.2195 | 0.01352 | -0.0497 | -90.1997
-13 | -1.1672 | 0.01288 | -0.05 | -90.6211
-12.5 | -1.1144 | 0.01224 | -0.0504 | -91.0458
-12 | -1.0608 | 0.01164 | -0.0509 | -91.134
-11.5 | -1.0065 | 0.01109 | -0.0514 | -90.7574
-11 | -0.9517 | 0.01053 | -0.0519 | -90.3799
-10.5 | -0.8964 | 0.01001 | -0.0526 | -89.5504
-10 | -0.8411 | 0.0094 | -0.0532 | -89.4787
-9.5 | -0.7856 | 0.00875 | -0.0538 | -89.7829
-9 | -0.7292 | 0.00822 | -0.0545 | -88.7105
-8.5 | -0.6723 | 0.00777 | -0.0553 | -86.5251
-8 | -0.6148 | 0.00737 | -0.0561 | -83.4193
-7.5 | -0.557 | 0.00701 | -0.057 | -79.4579
-7 | -0.499 | 0.00668 | -0.0579 | -74.7006
-6.5 | -0.4406 | 0.00641 | -0.0588 | -68.7363
-6 | -0.382 | 0.00618 | -0.0598 | -61.8123
-5.5 | -0.3231 | 0.00597 | -0.0608 | -54.1206
-5 | -0.264 | 0.00577 | -0.0618 | -45.7539
-4.5 | -0.2048 | 0.00554 | -0.0628 | -36.9675
-4 | -0.1454 | 0.00532 | -0.0639 | -27.3308
-3.5 | -0.0858 | 0.00512 | -0.065 | -16.7578
-3 | -0.0262 | 0.00493 | -0.0661 | -5.3144
-2.5 | 0.0335 | 0.00475 | -0.0672 | 7.0526
-2 | 0.0932 | 0.00456 | -0.0684 | 20.4386
-1.5 | 0.1528 | 0.00436 | -0.0695 | 35.0459
-1 | 0.2125 | 0.00408 | -0.0708 | 52.0833
0 | 0.3281 | 0.0041 | -0.0732 | 80.0244
0.5 | 0.3858 | 0.00377 | -0.0748 | 102.3342
1 | 0.4431 | 0.00396 | -0.0759 | 111.8939
1.5 | 0.498 | 0.00485 | -0.0766 | 102.6804
2 | 0.5541 | 0.00541 | -0.0774 | 102.4214
2.5 | 0.6109 | 0.00584 | -0.0782 | 104.6062
3 | 0.6677 | 0.0062 | -0.0789 | 107.6935
3.5 | 0.7238 | 0.00661 | -0.0796 | 109.5008
4 | 0.7798 | 0.007 | -0.0802 | 111.4
4.5 | 0.8357 | 0.00732 | -0.0809 | 114.1667
5 | 0.8911 | 0.00767 | -0.0815 | 116.1799
5.5 | 0.9464 | 0.00799 | -0.082 | 118.4481
6 | 1.0013 | 0.00831 | -0.0825 | 120.4934
6.5 | 1.0556 | 0.00866 | -0.0829 | 121.8938
7 | 1.109 | 0.00905 | -0.0833 | 122.5414
7.5 | 1.162 | 0.00942 | -0.0835 | 123.3546
8 | 1.2139 | 0.00983 | -0.0836 | 123.4893
8.5 | 1.2641 | 0.01032 | -0.0835 | 122.4903
9 | 1.3135 | 0.01079 | -0.0833 | 121.7331
9.5 | 1.3583 | 0.01141 | -0.0826 | 119.0447
10 | 1.4031 | 0.01212 | -0.0819 | 115.7673
10.5 | 1.4463 | 0.01288 | -0.081 | 112.2904
11 | 1.489 | 0.01364 | -0.08 | 109.1642
11.5 | 1.5315 | 0.01438 | -0.0789 | 106.5021
12 | 1.5723 | 0.0152 | -0.0777 | 103.4408
12.5 | 1.6122 | 0.01606 | -0.0764 | 100.3861
13 | 1.6489 | 0.01707 | -0.0746 | 96.5964
13.5 | 1.6855 | 0.01809 | -0.0729 | 93.173
14 | 1.7191 | 0.01925 | -0.0709 | 89.3039
14.5 | 1.7551 | 0.02028 | -0.0692 | 86.5434
15 | 1.7873 | 0.0215 | -0.0671 | 83.1302
15.5 | 1.8203 | 0.02269 | -0.0652 | 80.2248
16 | 1.8501 | 0.02404 | -0.0629 | 76.9592
16.5 | 1.8783 | 0.02552 | -0.0606 | 73.6011
17 | 1.9057 | 0.02709 | -0.0583 | 70.347
17.5 | 1.9289 | 0.02901 | -0.0558 | 66.4909
18 | 1.9534 | 0.0309 | -0.0535 | 63.2168
18.5 | 1.9742 | 0.03308 | -0.051 | 59.6796
19 | 1.9965 | 0.03524 | -0.0489 | 56.6544
19.5 | 2.018 | 0.03752 | -0.0468 | 53.7846
20 | 2.0354 | 0.04015 | -0.0447 | 50.6949

## 123. Re 14M Mach 0.10 (1)
BIGFOIL.COM POLAR EXPORT
nlf414f
NLF-0414F |  |  |  | Cl Max: | 1.458 | at alpha= | 13.5 | deg
JavaFoil+Calcfoil stall+Eppler ext transition |  |  |  | L/D Max: | 109.178 | at alpha= | 7 | deg
Re: | 14000000 |  |  | Cd Min: | 0.00528 | at alpha= | -1.5 | deg
Mach: | 0.1 |  |  | Cl=0 at alpha= | -2.625 | deg
|  |  |  | @ Cl=0.1, Cd= | 0.005462
|  |  |  | @ Cl=0.4, Cd= | 0.0055874
|  |  |  | @ Cl=0.6, Cd= | 0.0063578
alpha (deg) | Cl | Cd | Cm | Cl/Cd
-16 | -0.537 | 0.09619 | -0.023 | -5.583
-15.5 | -0.553 | 0.09056 | -0.023 | -6.103
-15 | -0.569 | 0.08239 | -0.025 | -6.911
-14.5 | -0.588 | 0.07146 | -0.027 | -8.231
-14 | -0.673 | 0.02111 | -0.036 | -31.902
-13.5 | -0.687 | 0.01818 | -0.037 | -37.786
-13 | -0.695 | 0.01657 | -0.038 | -41.956
-12.5 | -0.702 | 0.01486 | -0.039 | -47.242
-12 | -0.706 | 0.01323 | -0.041 | -53.411
-11.5 | -0.707 | 0.01188 | -0.042 | -59.516
-11 | -0.719 | 0.01004 | -0.044 | -71.615
-10.5 | -0.706 | 0.00916 | -0.045 | -77.049
-10 | -0.688 | 0.00875 | -0.046 | -78.579
-9.5 | -0.665 | 0.00841 | -0.047 | -79.037
-9 | -0.638 | 0.00809 | -0.047 | -78.849
-8.5 | -0.606 | 0.00776 | -0.048 | -78.04
-8 | -0.57 | 0.00745 | -0.049 | -76.469
-7.5 | -0.529 | 0.00721 | -0.05 | -73.461
-7 | -0.485 | 0.00692 | -0.051 | -70.158
-6.5 | -0.438 | 0.00672 | -0.052 | -65.17
-6 | -0.388 | 0.00648 | -0.053 | -59.812
-5.5 | -0.335 | 0.00628 | -0.054 | -53.316
-5 | -0.28 | 0.00609 | -0.055 | -45.909
-4.5 | -0.223 | 0.00593 | -0.056 | -37.588
-4 | -0.165 | 0.00574 | -0.056 | -28.68
-3.5 | -0.105 | 0.00557 | -0.057 | -18.925
-3 | -0.045 | 0.00569 | -0.058 | -7.967
-2.5 | 0.015 | 0.00567 | -0.059 | 2.694
-2 | 0.076 | 0.00558 | -0.06 | 13.664
-1.5 | 0.137 | 0.00528 | -0.061 | 26.007
-1 | 0.199 | 0.00548 | -0.062 | 36.256
-0.5 | 0.26 | 0.00544 | -0.063 | 47.798
0 | 0.321 | 0.00543 | -0.064 | 59.049
0.5 | 0.382 | 0.00549 | -0.065 | 69.535
1 | 0.443 | 0.00582 | -0.066 | 76.061
1.5 | 0.504 | 0.00596 | -0.067 | 84.499
2 | 0.563 | 0.00592 | -0.068 | 95.033
2.5 | 0.623 | 0.00663 | -0.068 | 93.912
3 | 0.683 | 0.0068 | -0.069 | 100.348
3.5 | 0.742 | 0.0072 | -0.07 | 103.126
4 | 0.8 | 0.0077 | -0.071 | 103.945
4.5 | 0.854 | 0.00823 | -0.072 | 103.738
5 | 0.908 | 0.00857 | -0.072 | 105.984
5.5 | 0.96 | 0.00893 | -0.073 | 107.592
6 | 1.012 | 0.00933 | -0.074 | 108.514
6.5 | 1.062 | 0.00973 | -0.074 | 109.119
7 | 1.111 | 0.01017 | -0.075 | 109.178
7.5 | 1.158 | 0.01062 | -0.076 | 109.018
8 | 1.203 | 0.01108 | -0.077 | 108.544
8.5 | 1.246 | 0.01158 | -0.077 | 107.553
9 | 1.286 | 0.01209 | -0.078 | 106.416
9.5 | 1.323 | 0.01266 | -0.079 | 104.448
10 | 1.354 | 0.01322 | -0.08 | 102.461
10.5 | 1.382 | 0.01383 | -0.08 | 99.888
11 | 1.405 | 0.01449 | -0.081 | 96.985
11.5 | 1.424 | 0.0152 | -0.082 | 93.726
12 | 1.44 | 0.01593 | -0.082 | 90.407
12.5 | 1.451 | 0.01666 | -0.083 | 87.084
13 | 1.457 | 0.01761 | -0.084 | 82.74
13.5 | 1.458 | 0.01871 | -0.084 | 77.97
14 | 1.456 | 0.01985 | -0.085 | 73.349
14.5 | 1.449 | 0.02103 | -0.086 | 68.907
15 | 1.438 | 0.02226 | -0.086 | 64.617
15.5 | 1.423 | 0.02384 | -0.087 | 59.69
16 | 1.405 | 0.02526 | -0.087 | 55.635
16.5 | 1.384 | 0.02715 | -0.088 | 50.953
17 | 1.359 | 0.02922 | -0.088 | 46.493
17.5 | 1.331 | 0.03144 | -0.089 | 42.337
18 | 1.299 | 0.03515 | -0.089 | 36.963
18.5 | 1.267 | 0.03764 | -0.089 | 33.667

## 124. Re 14M Mach 0.10 (2)
BIGFOIL.COM POLAR EXPORT
nlf414f
NLF-0414F |  |  |  | Cl Max: | 2.0395 | at alpha= | 20 | deg
XFOIL ncrit=9 |  |  |  | L/D Max: | 122.752 | at alpha= | 7.5 | deg
Re: | 14000000 |  |  | Cd Min: | 0.04225 | at alpha= | 20 | deg
Mach: | 0.1 |  |  | Cl=0 at alpha= | -2.7812 | deg
|  |  |  | @ Cl=0.1, Cd= | 0.0045494
|  |  |  | @ Cl=0.4, Cd= | 0.0038006
|  |  |  | @ Cl=0.6, Cd= | 0.0057506
alpha (deg) | Cl | Cd | Cm | Cl/Cd
-20 | -1.6625 | 0.03597 | -0.0639 | -46.2191
-19.5 | -1.6568 | 0.03223 | -0.0627 | -51.4055
-19 | -1.6415 | 0.02941 | -0.0613 | -55.8143
-18.5 | -1.6239 | 0.02682 | -0.0597 | -60.5481
-18 | -1.5996 | 0.02474 | -0.0582 | -64.6564
-17.5 | -1.5729 | 0.02281 | -0.0567 | -68.9566
-17 | -1.5429 | 0.02111 | -0.0554 | -73.0886
-16.5 | -1.5097 | 0.0196 | -0.0544 | -77.0255
-16 | -1.4733 | 0.01834 | -0.0533 | -80.3326
-15.5 | -1.4291 | 0.01731 | -0.0527 | -82.5592
-15 | -1.3819 | 0.01641 | -0.0523 | -84.2108
-14.5 | -1.3329 | 0.01556 | -0.052 | -85.662
-14 | -1.2826 | 0.01476 | -0.0519 | -86.897
-13.5 | -1.2309 | 0.01401 | -0.0519 | -87.8587
-13 | -1.1781 | 0.01332 | -0.052 | -88.4459
-12.5 | -1.1247 | 0.01263 | -0.0522 | -89.0499
-12 | -1.0705 | 0.01198 | -0.0524 | -89.3573
-11.5 | -1.0155 | 0.01139 | -0.0528 | -89.1572
-11 | -0.9601 | 0.01079 | -0.0532 | -88.9805
-10.5 | -0.9041 | 0.01023 | -0.0537 | -88.3773
-10 | -0.8477 | 0.0097 | -0.0542 | -87.3918
-9.5 | -0.7919 | 0.00896 | -0.0547 | -88.3817
-9 | -0.7352 | 0.00836 | -0.0553 | -87.9426
-8.5 | -0.6777 | 0.00787 | -0.056 | -86.1118
-8 | -0.6197 | 0.00745 | -0.0568 | -83.1812
-7.5 | -0.5614 | 0.00707 | -0.0576 | -79.4059
-7 | -0.5028 | 0.00674 | -0.0584 | -74.5994
-6.5 | -0.4439 | 0.00644 | -0.0593 | -68.9286
-6 | -0.3848 | 0.00621 | -0.0603 | -61.9646
-5.5 | -0.3254 | 0.00599 | -0.0612 | -54.3239
-4.5 | -0.2062 | 0.00555 | -0.0633 | -37.1532
-4 | -0.1463 | 0.00533 | -0.0643 | -27.4484
-3.5 | -0.0863 | 0.00513 | -0.0654 | -16.8226
-3 | -0.0263 | 0.00495 | -0.0665 | -5.3131
-2.5 | 0.0338 | 0.00476 | -0.0676 | 7.1008
-2 | 0.0938 | 0.00457 | -0.0688 | 20.5252
-1.5 | 0.1539 | 0.00437 | -0.07 | 35.2174
-1 | 0.2139 | 0.00408 | -0.0712 | 52.4265
-0.5 | 0.2738 | 0.00376 | -0.0725 | 72.8191
0 | 0.3303 | 0.00408 | -0.0737 | 80.9559
0.5 | 0.3883 | 0.00376 | -0.0752 | 103.2713
1 | 0.4459 | 0.00396 | -0.0763 | 112.601
1.5 | 0.5011 | 0.00485 | -0.0771 | 103.3196
2 | 0.5575 | 0.00543 | -0.0779 | 102.6703
2.5 | 0.6145 | 0.00586 | -0.0786 | 104.8635
3 | 0.6716 | 0.00624 | -0.0794 | 107.6282
3.5 | 0.7281 | 0.00665 | -0.08 | 109.4887
4 | 0.7843 | 0.00704 | -0.0806 | 111.4062
4.5 | 0.8405 | 0.00737 | -0.0813 | 114.0434
5 | 0.8963 | 0.00772 | -0.0818 | 116.101
5.5 | 0.9519 | 0.00805 | -0.0823 | 118.2484
6 | 1.0071 | 0.00838 | -0.0828 | 120.179
6.5 | 1.0617 | 0.00874 | -0.0832 | 121.476
7 | 1.1153 | 0.00914 | -0.0834 | 122.0241
7.5 | 1.1686 | 0.00952 | -0.0836 | 122.7521
8 | 1.2205 | 0.00995 | -0.0836 | 122.6633
8.5 | 1.2708 | 0.01046 | -0.0833 | 121.4914
9 | 1.3177 | 0.011 | -0.0827 | 119.7909
9.5 | 1.3644 | 0.01166 | -0.0822 | 117.0154
10 | 1.4091 | 0.0124 | -0.0813 | 113.6371
10.5 | 1.4525 | 0.01318 | -0.0802 | 110.2049
11 | 1.4956 | 0.01395 | -0.0791 | 107.2115
11.5 | 1.5381 | 0.01474 | -0.0779 | 104.3487
12 | 1.5794 | 0.01556 | -0.0766 | 101.5039
12.5 | 1.6181 | 0.01652 | -0.0749 | 97.9479
13 | 1.6558 | 0.01753 | -0.0731 | 94.4552
13.5 | 1.691 | 0.01867 | -0.071 | 90.5731
14 | 1.727 | 0.01975 | -0.0691 | 87.443
14.5 | 1.7615 | 0.02091 | -0.067 | 84.242
15 | 1.795 | 0.02212 | -0.0649 | 81.1483
15.5 | 1.828 | 0.02337 | -0.0627 | 78.2199
16 | 1.8562 | 0.02489 | -0.0602 | 74.5761
16.5 | 1.8855 | 0.02642 | -0.0578 | 71.3664
17 | 1.9097 | 0.02831 | -0.055 | 67.4567
17.5 | 1.9357 | 0.03016 | -0.0526 | 64.181
18 | 1.9565 | 0.03243 | -0.0498 | 60.3299
18.5 | 1.9819 | 0.03441 | -0.0477 | 57.5966
19 | 2.0023 | 0.03687 | -0.0453 | 54.307
19.5 | 2.0213 | 0.03948 | -0.043 | 51.1981
20 | 2.0395 | 0.04225 | -0.0409 | 48.2722

## 125. Re 14M Mach 0.25 (1)
BIGFOIL.COM POLAR EXPORT
nlf414f
NLF-0414F |  |  |  | Cl Max: | 1.393 | at alpha= | 11.5 | deg
JavaFoil+Calcfoil stall+Eppler ext transition |  |  |  | L/D Max: | 105.974 | at alpha= | 6.5 | deg
Re: | 14000000 |  |  | Cd Min: | 0.00532 | at alpha= | -1.5 | deg
Mach: | 0.25 |  |  | Cl=0 at alpha= | -2.627 | deg
|  |  |  | @ Cl=0.1, Cd= | 0.0055152
|  |  |  | @ Cl=0.4, Cd= | 0.0056032
|  |  |  | @ Cl=0.6, Cd= | 0.0063068
alpha (deg) | Cl | Cd | Cm | Cl/Cd
-15 | -0.24 | 0.09891 | -0.021 | -2.431
-14.5 | -0.291 | 0.09395 | -0.022 | -3.1
-14 | -0.336 | 0.08884 | -0.022 | -3.783
-13.5 | -0.377 | 0.0829 | -0.024 | -4.545
-13 | -0.414 | 0.07645 | -0.025 | -5.41
-12.5 | -0.449 | 0.06728 | -0.028 | -6.669
-12 | -0.525 | 0.02606 | -0.039 | -20.143
-11.5 | -0.571 | 0.01524 | -0.042 | -37.485
-11 | -0.594 | 0.01288 | -0.043 | -46.145
-10.5 | -0.608 | 0.01152 | -0.045 | -52.791
-10 | -0.628 | 0.00969 | -0.047 | -64.861
-9.5 | -0.623 | 0.00884 | -0.048 | -70.442
-9 | -0.609 | 0.00844 | -0.049 | -72.192
-8.5 | -0.588 | 0.00809 | -0.05 | -72.69
-8 | -0.56 | 0.00776 | -0.051 | -72.211
-7.5 | -0.526 | 0.00746 | -0.051 | -70.534
-7 | -0.487 | 0.00712 | -0.052 | -68.369
-6.5 | -0.442 | 0.00688 | -0.053 | -64.266
-6 | -0.393 | 0.00658 | -0.054 | -59.734
-5.5 | -0.341 | 0.00637 | -0.055 | -53.499
-5 | -0.286 | 0.00617 | -0.056 | -46.323
-4.5 | -0.228 | 0.00599 | -0.057 | -38.075
-4 | -0.169 | 0.00581 | -0.058 | -29.036
-3.5 | -0.108 | 0.00566 | -0.059 | -19.112
-3 | -0.047 | 0.00575 | -0.06 | -8.097
-2.5 | 0.016 | 0.00569 | -0.061 | 2.757
-2 | 0.078 | 0.00562 | -0.062 | 13.926
-1.5 | 0.141 | 0.00532 | -0.063 | 26.526
-1 | 0.204 | 0.0055 | -0.064 | 37.127
-0.5 | 0.267 | 0.00548 | -0.065 | 48.763
0 | 0.33 | 0.00549 | -0.066 | 60.07
0.5 | 0.392 | 0.00556 | -0.067 | 70.603
1 | 0.455 | 0.0059 | -0.067 | 77.123
1.5 | 0.517 | 0.00607 | -0.068 | 85.2
2 | 0.578 | 0.00603 | -0.069 | 95.999
2.5 | 0.64 | 0.00681 | -0.07 | 94.031
3 | 0.701 | 0.00703 | -0.071 | 99.756
3.5 | 0.762 | 0.00733 | -0.072 | 103.888
4 | 0.815 | 0.00811 | -0.073 | 100.496
4.5 | 0.871 | 0.00856 | -0.073 | 101.805
5 | 0.926 | 0.00892 | -0.074 | 103.807
5.5 | 0.98 | 0.00932 | -0.075 | 105.139
6 | 1.032 | 0.00976 | -0.075 | 105.766
6.5 | 1.083 | 0.01022 | -0.076 | 105.974
7 | 1.132 | 0.0107 | -0.077 | 105.716
7.5 | 1.178 | 0.01118 | -0.078 | 105.332
8 | 1.221 | 0.0117 | -0.079 | 104.346
8.5 | 1.262 | 0.01227 | -0.079 | 102.868
9 | 1.299 | 0.01285 | -0.08 | 101.137
9.5 | 1.331 | 0.01347 | -0.081 | 98.809
10 | 1.355 | 0.01416 | -0.082 | 95.676
10.5 | 1.374 | 0.01482 | -0.082 | 92.679
11 | 1.387 | 0.01556 | -0.083 | 89.109
11.5 | 1.393 | 0.01643 | -0.084 | 84.766
12 | 1.393 | 0.01726 | -0.084 | 80.691
12.5 | 1.384 | 0.0185 | -0.085 | 74.83
13 | 1.368 | 0.01978 | -0.086 | 69.161
13.5 | 1.345 | 0.02113 | -0.086 | 63.68
14 | 1.315 | 0.02277 | -0.087 | 57.733
14.5 | 1.276 | 0.02481 | -0.087 | 51.454
15 | 1.231 | 0.02708 | -0.088 | 45.468
15.5 | 1.178 | 0.03053 | -0.088 | 38.575
16 | 1.095 | 0.0412 | -0.086 | 26.588
16.5 | 0.933 | 0.10095 | -0.066 | 9.246

## 126. Re 14M Mach 0.25 (2)
BIGFOIL.COM POLAR EXPORT
nlf414f
NLF-0414F |  |  |  | Cl Max: | 2.0239 | at alpha= | 20 | deg
XFOIL ncrit=9 |  |  |  | L/D Max: | 118.923 | at alpha= | 7 | deg
Re: | 14000000 |  |  | Cd Min: | 0.21348 | at alpha= | -18.5 | deg
Mach: | 0.25 |  |  | Cl=0 at alpha= | -2.7833 | deg
|  |  |  | @ Cl=0.1, Cd= | 0.004602
|  |  |  | @ Cl=0.4, Cd= | 0.0036696
|  |  |  | @ Cl=0.6, Cd= | 0.0057222
alpha (deg) | Cl | Cd | Cm | Cl/Cd
-18.5 | -0.6518 | 0.21348 | 0.028 | -3.0532
-18 | -0.6347 | 0.20685 | 0.0237 | -3.0684
-17 | -0.6036 | 0.19231 | 0.015 | -3.1387
-16.5 | -0.8916 | 0.11326 | -0.0272 | -7.8722
-16 | -1.0766 | 0.07056 | -0.0544 | -15.2579
-15.5 | -1.1178 | 0.05446 | -0.0674 | -20.5252
-15 | -1.1555 | 0.04377 | -0.0727 | -26.3994
-14.5 | -1.1907 | 0.0356 | -0.0731 | -33.4466
-14 | -1.2155 | 0.02905 | -0.071 | -41.8417
-13.5 | -1.225 | 0.02378 | -0.0684 | -51.5139
-13 | -1.204 | 0.02012 | -0.0659 | -59.841
-12.5 | -1.1638 | 0.01751 | -0.0641 | -66.4649
-12 | -1.1141 | 0.01569 | -0.0629 | -71.007
-11.5 | -1.0596 | 0.01433 | -0.062 | -73.9428
-11 | -1.0029 | 0.01317 | -0.0613 | -76.1503
-10.5 | -0.9448 | 0.01219 | -0.0609 | -77.5062
-10 | -0.8858 | 0.01129 | -0.0606 | -78.4588
-9.5 | -0.8263 | 0.01046 | -0.0605 | -78.9962
-9 | -0.7673 | 0.00951 | -0.0604 | -80.6835
-8.5 | -0.708 | 0.00861 | -0.0605 | -82.23
-8 | -0.6472 | 0.00797 | -0.0607 | -81.2045
-7.5 | -0.5859 | 0.00746 | -0.0611 | -78.5389
-7 | -0.5243 | 0.00704 | -0.0616 | -74.4744
-6.5 | -0.4624 | 0.00667 | -0.0623 | -69.3253
-6 | -0.4004 | 0.00636 | -0.063 | -62.956
-5.5 | -0.3383 | 0.0061 | -0.0638 | -55.459
-5 | -0.2762 | 0.00587 | -0.0647 | -47.0528
-4.5 | -0.2139 | 0.00565 | -0.0656 | -37.8584
-4 | -0.1517 | 0.00541 | -0.0666 | -28.0407
-3.5 | -0.0894 | 0.00519 | -0.0677 | -17.2254
-3 | -0.027 | 0.005 | -0.0688 | -5.4
-2.5 | 0.0353 | 0.00481 | -0.0699 | 7.3389
-2 | 0.0975 | 0.00461 | -0.0711 | 21.1497
-1.5 | 0.1597 | 0.00441 | -0.0723 | 36.2132
-1 | 0.2218 | 0.00413 | -0.0735 | 53.7046
-0.5 | 0.2838 | 0.00375 | -0.0749 | 75.68
0 | 0.3428 | 0.00392 | -0.0762 | 87.449
0.5 | 0.4022 | 0.00366 | -0.0778 | 109.8907
1.5 | 0.5182 | 0.0049 | -0.0797 | 105.7551
2 | 0.576 | 0.00554 | -0.0804 | 103.9711
3 | 0.6932 | 0.00643 | -0.0818 | 107.8072
3.5 | 0.7514 | 0.00686 | -0.0823 | 109.5335
4 | 0.8092 | 0.00728 | -0.0828 | 111.1538
4.5 | 0.8669 | 0.00765 | -0.0833 | 113.3203
5 | 0.9245 | 0.00802 | -0.0836 | 115.2743
5.5 | 0.9817 | 0.00839 | -0.0839 | 117.0083
6 | 1.0381 | 0.00879 | -0.084 | 118.1001
6.5 | 1.0939 | 0.00921 | -0.0841 | 118.7731
7 | 1.1488 | 0.00966 | -0.0839 | 118.9234
7.5 | 1.2024 | 0.01018 | -0.0836 | 118.1139
8 | 1.2506 | 0.01091 | -0.0827 | 114.6288
8.5 | 1.3005 | 0.0116 | -0.0819 | 112.1121
9 | 1.3491 | 0.01232 | -0.0807 | 109.5049
9.5 | 1.3958 | 0.01313 | -0.0793 | 106.3062
10 | 1.4405 | 0.01402 | -0.0774 | 102.7461
10.5 | 1.4862 | 0.01484 | -0.0757 | 100.1482
11 | 1.5302 | 0.01576 | -0.0738 | 97.0939
11.5 | 1.5732 | 0.01672 | -0.0716 | 94.0909
12 | 1.6132 | 0.01786 | -0.0691 | 90.3247
12.5 | 1.6524 | 0.01903 | -0.0663 | 86.8313
13 | 1.6898 | 0.02033 | -0.0635 | 83.1185
13.5 | 1.7283 | 0.02155 | -0.0607 | 80.1995
14 | 1.764 | 0.02297 | -0.0577 | 76.7958
14.5 | 1.7981 | 0.02448 | -0.0545 | 73.4518
15 | 1.8319 | 0.02612 | -0.0514 | 70.134
15.5 | 1.8614 | 0.02808 | -0.0479 | 66.2892
16 | 1.8907 | 0.03014 | -0.0446 | 62.7306
16.5 | 1.9152 | 0.03261 | -0.041 | 58.7305
17 | 1.9368 | 0.03539 | -0.0374 | 54.7273
17.5 | 1.9619 | 0.03806 | -0.0343 | 51.5476
18 | 1.9818 | 0.04119 | -0.031 | 48.1136
18.5 | 1.9986 | 0.04478 | -0.028 | 44.6315
19 | 2.0099 | 0.04899 | -0.0252 | 41.0267
19.5 | 2.019 | 0.05359 | -0.0227 | 37.6749
20 | 2.0239 | 0.05882 | -0.0207 | 34.4084

## 127. Re 14M Mach 0.50 (1)
BIGFOIL.COM POLAR EXPORT
nlf414f
NLF-0414F |  |  |  | Cl Max: | 1.24 | at alpha= | 20 | deg
JavaFoil+Calcfoil stall+Eppler ext transition |  |  |  | L/D Max: | 95.009 | at alpha= | 5 | deg
Re: | 14000000 |  |  | Cd Min: | 0.00539 | at alpha= | -1 | deg
Mach: | 0.5 |  |  | Cl=0 at alpha= | -2.6232 | deg
|  |  |  | @ Cl=0.1, Cd= | 0.0057341
|  |  |  | @ Cl=0.4, Cd= | 0.0058623
|  |  |  | @ Cl=0.6, Cd= | 0.0071469
alpha (deg) | Cl | Cd | Cm | Cl/Cd
-20 | -0.969 | 0.16578 | -0.02 | -5.843
-19.5 | -0.943 | 0.1484 | -0.021 | -6.354
-19 | -0.914 | 0.14442 | -0.021 | -6.33
-18.5 | -0.885 | 0.14074 | -0.021 | -6.291
-18 | -0.856 | 0.13727 | -0.021 | -6.239
-17.5 | -0.829 | 0.13475 | -0.022 | -6.156
-17 | -0.806 | 0.11901 | -0.024 | -6.777
-16.5 | -0.779 | 0.11305 | -0.024 | -6.888
-16 | -0.749 | 0.111 | -0.024 | -6.744
-15.5 | -0.719 | 0.10851 | -0.023 | -6.626
-15 | -0.692 | 0.10121 | -0.024 | -6.835
-14.5 | -0.665 | 0.09352 | -0.025 | -7.113
-14 | -0.635 | 0.10025 | -0.024 | -6.334
-13.5 | -0.609 | 0.09242 | -0.025 | -6.584
-13 | -0.581 | 0.08621 | -0.026 | -6.738
-12.5 | -0.555 | 0.07807 | -0.027 | -7.108
-12 | -0.529 | 0.07138 | -0.029 | -7.414
-11.5 | -0.516 | 0.05393 | -0.036 | -9.57
-11 | -0.552 | 0.01558 | -0.048 | -35.451
-10.5 | -0.44 | 0.07019 | -0.025 | -6.264
-10 | -0.413 | 0.06259 | -0.028 | -6.604
-9.5 | -0.389 | 0.0546 | -0.032 | -7.121
-9 | -0.424 | 0.0124 | -0.052 | -34.216
-8.5 | -0.396 | 0.00866 | -0.054 | -45.692
-8 | -0.373 | 0.00906 | -0.057 | -41.141
-7.5 | -0.273 | 0.04748 | -0.028 | -5.744
-7 | -0.292 | 0.01025 | -0.056 | -28.482
-6.5 | -0.269 | 0.00783 | -0.06 | -34.332
-6 | -0.339 | 0.00742 | -0.061 | -45.659
-5.5 | -0.341 | 0.00711 | -0.062 | -48.018
-5 | -0.301 | 0.0067 | -0.063 | -44.946
-4.5 | -0.247 | 0.00644 | -0.064 | -38.334
-4 | -0.185 | 0.00614 | -0.065 | -30.199
-3.5 | -0.12 | 0.00594 | -0.066 | -20.15
-3 | -0.052 | 0.00568 | -0.067 | -9.11
-2.5 | 0.017 | 0.00588 | -0.068 | 2.973
-2 | 0.087 | 0.0058 | -0.069 | 15.077
-1.5 | 0.158 | 0.00544 | -0.07 | 28.976
-1 | 0.228 | 0.00539 | -0.071 | 42.34
-0.5 | 0.299 | 0.00573 | -0.072 | 52.113
0 | 0.368 | 0.00578 | -0.073 | 63.756
0.5 | 0.438 | 0.00596 | -0.074 | 73.587
1 | 0.503 | 0.00649 | -0.075 | 77.477
1.5 | 0.57 | 0.0068 | -0.075 | 83.852
2 | 0.634 | 0.00754 | -0.076 | 84.154
2.5 | 0.701 | 0.00795 | -0.077 | 88.089
3 | 0.766 | 0.00834 | -0.078 | 91.882
3.5 | 0.831 | 0.00886 | -0.079 | 93.815
4 | 0.893 | 0.00966 | -0.08 | 92.501
4.5 | 0.954 | 0.01014 | -0.081 | 94.069
5 | 1.012 | 0.01065 | -0.082 | 95.009
5.5 | 1.067 | 0.01124 | -0.082 | 94.852
6 | 1.116 | 0.01191 | -0.083 | 93.669
6.5 | 1.159 | 0.01261 | -0.084 | 91.943
7 | 1.193 | 0.01336 | -0.085 | 89.301
7.5 | 1.212 | 0.01418 | -0.086 | 85.451
8 | 1.208 | 0.01515 | -0.087 | 79.751
8.5 | 1.156 | 0.01623 | -0.088 | 71.209
9 | 0.771 | 0.01786 | -0.089 | 43.179
9.5 | 0.802 | 0.01958 | -0.089 | 40.929
10 | 0.706 | 0.06442 | -0.056 | 10.956
10.5 | 0.866 | 0.02032 | -0.091 | 42.626
11 | 0.895 | 0.02236 | -0.092 | 40.032
11.5 | 0.797 | 0.06925 | -0.064 | 11.512
12 | 0.815 | 0.08042 | -0.059 | 10.137
12.5 | 0.84 | 0.0881 | -0.058 | 9.538
13 | 0.87 | 0.08394 | -0.061 | 10.369
13.5 | 0.897 | 0.08997 | -0.061 | 9.971
14 | 0.94 | 0.08545 | -0.07 | 11.001
14.5 | 0.969 | 0.09015 | -0.071 | 10.744
15 | 0.971 | 0.11647 | -0.059 | 8.339
15.5 | 1 | 0.11982 | -0.062 | 8.348
16 | 1.03 | 0.12238 | -0.064 | 8.419
16.5 | 1.06 | 0.12593 | -0.067 | 8.419
17 | 1.088 | 0.13203 | -0.068 | 8.24
17.5 | 1.106 | 0.15346 | -0.064 | 7.208
18 | 1.135 | 0.15696 | -0.066 | 7.228
18.5 | 1.162 | 0.16334 | -0.068 | 7.117
19 | 1.191 | 0.16591 | -0.07 | 7.18
19.5 | 1.218 | 0.17964 | -0.071 | 6.78
20 | 1.24 | 0.19851 | -0.07 | 6.245

## 128. Re 14M Mach 0.50 (2)
BIGFOIL.COM POLAR EXPORT
nlf414f
NLF-0414F |  |  |  | Cl Max: | 1.5151 | at alpha= | 10 | deg
XFOIL ncrit=9 |  |  |  | L/D Max: | 148.222 | at alpha= | 0.5 | deg
Re: | 14000000 |  |  | Cd Min: | 0.26301 | at alpha= | -20 | deg
Mach: | 0.5 |  |  | Cl=0 at alpha= | -2.7899 | deg
|  |  |  | @ Cl=0.1, Cd= | 0.0048816
|  |  |  | @ Cl=0.4, Cd= | 0.0032272
|  |  |  | @ Cl=0.6, Cd= | 0.0053045
alpha (deg) | Cl | Cd | Cm | Cl/Cd
-20 | -0.7365 | 0.26301 | 0.0505 | -2.8003
-19.5 | -0.7131 | 0.25558 | 0.0451 | -2.7901
-19 | -0.6896 | 0.24805 | 0.0397 | -2.7801
-18.5 | -0.6662 | 0.24052 | 0.0345 | -2.7698
-18 | -0.6434 | 0.23256 | 0.0292 | -2.7666
-17.5 | -0.6214 | 0.22434 | 0.024 | -2.7699
-17 | -0.6 | 0.21584 | 0.0188 | -2.7798
-16.5 | -0.5796 | 0.20729 | 0.0138 | -2.7961
-16 | -0.5605 | 0.19852 | 0.0088 | -2.8234
-15.5 | -0.544 | 0.18862 | 0.0035 | -2.8841
-15 | -0.5247 | 0.18036 | -0.0011 | -2.9092
-14.5 | -0.5073 | 0.17201 | -0.0057 | -2.9492
-14 | -0.4884 | 0.16458 | -0.0099 | -2.9676
-13.5 | -0.4702 | 0.15697 | -0.014 | -2.9955
-13 | -0.4546 | 0.14885 | -0.0182 | -3.0541
-12.5 | -0.4421 | 0.14035 | -0.0224 | -3.15
-12 | -0.4324 | 0.13128 | -0.0267 | -3.2937
-11.5 | -0.4261 | 0.12196 | -0.0311 | -3.4938
-11 | -0.4235 | 0.11207 | -0.0359 | -3.7789
-10.5 | -0.4266 | 0.1015 | -0.0412 | -4.203
-10 | -0.4328 | 0.0907 | -0.0471 | -4.7718
-9.5 | -0.4423 | 0.07944 | -0.054 | -5.5677
-9 | -0.453 | 0.06688 | -0.0638 | -6.7733
-8.5 | -0.4702 | 0.05294 | -0.0777 | -8.8818
-8 | -0.4994 | 0.04354 | -0.0819 | -11.4699
-7.5 | -0.5231 | 0.03509 | -0.0833 | -14.9074
-7 | -0.5226 | 0.02612 | -0.0825 | -20.0077
-6.5 | -0.5014 | 0.01733 | -0.0809 | -28.9325
-6 | -0.4577 | 0.01068 | -0.0788 | -42.8558
-5.5 | -0.3957 | 0.00778 | -0.0771 | -50.8612
-5 | -0.3241 | 0.00671 | -0.0766 | -48.301
-4.5 | -0.2504 | 0.00614 | -0.0767 | -40.7818
-4 | -0.1767 | 0.00581 | -0.0772 | -30.4131
-3.5 | -0.1034 | 0.00551 | -0.078 | -18.7659
-3 | -0.0305 | 0.00526 | -0.079 | -5.7985
-2.5 | 0.0421 | 0.00505 | -0.0801 | 8.3366
-2 | 0.1143 | 0.00484 | -0.0814 | 23.6157
-1.5 | 0.1863 | 0.00459 | -0.0828 | 40.5882
-1 | 0.2578 | 0.0043 | -0.0843 | 59.9535
-0.5 | 0.3294 | 0.00386 | -0.086 | 85.3368
0 | 0.4008 | 0.00322 | -0.088 | 124.472
0.5 | 0.4669 | 0.00315 | -0.0897 | 148.2222
1 | 0.5338 | 0.00397 | -0.0908 | 134.4584
1.5 | 0.5955 | 0.00523 | -0.0914 | 113.8623
2 | 0.6571 | 0.00625 | -0.0917 | 105.136
2.5 | 0.7207 | 0.00698 | -0.0919 | 103.2521
3 | 0.7843 | 0.00765 | -0.092 | 102.5229
3.5 | 0.8481 | 0.00857 | -0.0926 | 98.9615
4 | 0.9043 | 0.00951 | -0.0917 | 95.0894
4.5 | 0.9637 | 0.01026 | -0.0907 | 93.9279
5 | 1.0211 | 0.01106 | -0.0891 | 92.3237
5.5 | 1.078 | 0.01184 | -0.0872 | 91.0473
6 | 1.1332 | 0.01274 | -0.0848 | 88.9482
6.5 | 1.1896 | 0.01358 | -0.0822 | 87.5994
7 | 1.2439 | 0.01454 | -0.079 | 85.5502
7.5 | 1.2975 | 0.01559 | -0.0755 | 83.2264
8 | 1.352 | 0.01662 | -0.0717 | 81.3478
8.5 | 1.4033 | 0.01788 | -0.0673 | 78.4843
9 | 1.4522 | 0.0193 | -0.0621 | 75.2435
9.5 | 1.4942 | 0.02114 | -0.0558 | 70.6812
10 | 1.5151 | 0.02417 | -0.0475 | 62.6851
10.5 | 1.5113 | 0.02867 | -0.0376 | 52.7136
11 | 1.4862 | 0.03495 | -0.028 | 42.5236
11.5 | 1.4514 | 0.04271 | -0.0204 | 33.9827
12 | 1.4113 | 0.05189 | -0.0157 | 27.1979
12.5 | 1.3702 | 0.06247 | -0.0142 | 21.9337
13 | 1.3296 | 0.07446 | -0.016 | 17.8566
13.5 | 1.2925 | 0.08747 | -0.0208 | 14.7765
14 | 1.2593 | 0.10144 | -0.0279 | 12.4142
14.5 | 1.232 | 0.11559 | -0.0358 | 10.6584
15 | 1.2101 | 0.12938 | -0.0433 | 9.3531

## 129. Re 16M Mach 0.00 (1)
BIGFOIL.COM POLAR EXPORT
nlf414f
NLF-0414F |  |  |  | Cl Max: | 1.473 | at alpha= | 14 | deg
JavaFoil+Calcfoil stall+Eppler ext transition |  |  |  | L/D Max: | 112.784 | at alpha= | 7 | deg
Re: | 16000000 |  |  | Cd Min: | 0.00563 | at alpha= | 0 | deg
Mach: | 0 |  |  | Cl=0 at alpha= | -2.625 | deg
|  |  |  | @ Cl=0.1, Cd= | 0.0057888
|  |  |  | @ Cl=0.4, Cd= | 0.00583
|  |  |  | @ Cl=0.6, Cd= | 0.00686
alpha (deg) | Cl | Cd | Cm | Cl/Cd
-16 | -0.584 | 0.08622 | -0.024 | -6.772
-15.5 | -0.601 | 0.07642 | -0.026 | -7.865
-15 | -0.615 | 0.06988 | -0.027 | -8.796
-14.5 | -0.662 | 0.03768 | -0.033 | -17.574
-14 | -0.709 | 0.01853 | -0.036 | -38.26
-13.5 | -0.716 | 0.01692 | -0.037 | -42.334
-13 | -0.722 | 0.01528 | -0.038 | -47.253
-12.5 | -0.726 | 0.01362 | -0.039 | -53.346
-12 | -0.727 | 0.01221 | -0.041 | -59.561
-11.5 | -0.726 | 0.00957 | -0.042 | -75.892
-11 | -0.731 | 0.00969 | -0.044 | -75.417
-10.5 | -0.715 | 0.00888 | -0.045 | -80.526
-10 | -0.694 | 0.00854 | -0.045 | -81.285
-9.5 | -0.67 | 0.00818 | -0.046 | -81.868
-9 | -0.641 | 0.00783 | -0.047 | -81.791
-8.5 | -0.607 | 0.0076 | -0.048 | -79.939
-8 | -0.57 | 0.0073 | -0.049 | -78.122
-7.5 | -0.529 | 0.00706 | -0.05 | -74.965
-7 | -0.485 | 0.00676 | -0.051 | -71.729
-6.5 | -0.437 | 0.00657 | -0.052 | -66.501
-6 | -0.386 | 0.00633 | -0.053 | -61.092
-5.5 | -0.334 | 0.00616 | -0.053 | -54.175
-5 | -0.279 | 0.00602 | -0.054 | -46.291
-4.5 | -0.222 | 0.00584 | -0.055 | -37.984
-4 | -0.164 | 0.00588 | -0.056 | -27.88
-3.5 | -0.105 | 0.00578 | -0.057 | -18.147
-3 | -0.045 | 0.00577 | -0.058 | -7.829
-2.5 | 0.015 | 0.00584 | -0.059 | 2.603
-2 | 0.076 | 0.00584 | -0.06 | 12.992
-1.5 | 0.137 | 0.00571 | -0.061 | 23.923
-1 | 0.198 | 0.00568 | -0.062 | 34.821
-0.5 | 0.259 | 0.00567 | -0.063 | 45.565
0 | 0.319 | 0.00563 | -0.064 | 56.635
0.5 | 0.38 | 0.00579 | -0.064 | 65.628
1 | 0.44 | 0.00591 | -0.065 | 74.544
1.5 | 0.501 | 0.00603 | -0.066 | 83.098
2 | 0.56 | 0.00678 | -0.067 | 82.6
2.5 | 0.62 | 0.0069 | -0.068 | 89.844
3 | 0.679 | 0.00686 | -0.069 | 99.105
3.5 | 0.738 | 0.00709 | -0.07 | 104.082
4 | 0.797 | 0.00751 | -0.071 | 106.09
4.5 | 0.854 | 0.00785 | -0.072 | 108.768
5 | 0.909 | 0.00831 | -0.072 | 109.444
5.5 | 0.959 | 0.00865 | -0.073 | 110.934
6 | 1.011 | 0.00901 | -0.074 | 112.139
6.5 | 1.06 | 0.00942 | -0.074 | 112.537
7 | 1.109 | 0.00983 | -0.075 | 112.784
7.5 | 1.156 | 0.01026 | -0.076 | 112.69
8 | 1.201 | 0.0107 | -0.076 | 112.277
8.5 | 1.244 | 0.01117 | -0.077 | 111.4
9 | 1.285 | 0.01166 | -0.078 | 110.22
9.5 | 1.322 | 0.01221 | -0.079 | 108.24
10 | 1.354 | 0.01273 | -0.079 | 106.403
10.5 | 1.383 | 0.0133 | -0.08 | 103.98
11 | 1.408 | 0.01392 | -0.081 | 101.112
11.5 | 1.429 | 0.01459 | -0.081 | 97.916
12 | 1.446 | 0.01531 | -0.082 | 94.395
12.5 | 1.459 | 0.01605 | -0.083 | 90.874
13 | 1.468 | 0.01694 | -0.083 | 86.637
13.5 | 1.472 | 0.01799 | -0.084 | 81.831
14 | 1.473 | 0.01903 | -0.085 | 77.387
14.5 | 1.47 | 0.02009 | -0.085 | 73.147
15 | 1.463 | 0.02131 | -0.086 | 68.632
15.5 | 1.452 | 0.02265 | -0.087 | 64.11
16 | 1.438 | 0.02412 | -0.087 | 59.614
16.5 | 1.421 | 0.0256 | -0.088 | 55.511
17 | 1.401 | 0.02732 | -0.088 | 51.288
17.5 | 1.378 | 0.02946 | -0.089 | 46.788
18 | 1.353 | 0.03197 | -0.089 | 42.318
18.5 | 1.325 | 0.03483 | -0.089 | 38.039
19 | 1.29 | 0.03685 | -0.09 | 35.012

## 130. Re 16M Mach 0.00 (2)
BIGFOIL.COM POLAR EXPORT
nlf414f
NLF-0414F |  |  |  | Cl Max: | 2.0515 | at alpha= | 20 | deg
XFOIL ncrit=9 |  |  |  | L/D Max: | 126.895 | at alpha= | 7.5 | deg
Re: | 16000000 |  |  | Cd Min: | 0.03883 | at alpha= | 20 | deg
Mach: | 0 |  |  | Cl=0 at alpha= | -2.7806 | deg
|  |  |  | @ Cl=0.1, Cd= | 0.0044481
|  |  |  | @ Cl=0.4, Cd= | 0.0041731
|  |  |  | @ Cl=0.6, Cd= | 0.0056881
alpha (deg) | Cl | Cd | Cm | Cl/Cd
-20 | -1.7186 | 0.02888 | -0.0569 | -59.5083
-19.5 | -1.7005 | 0.02648 | -0.0555 | -64.2183
-19 | -1.6769 | 0.02451 | -0.0542 | -68.417
-18.5 | -1.6512 | 0.02266 | -0.0529 | -72.8685
-18 | -1.6219 | 0.02107 | -0.0518 | -76.9767
-17.5 | -1.5908 | 0.01956 | -0.0508 | -81.3292
-17 | -1.5569 | 0.01821 | -0.0501 | -85.497
-16.5 | -1.5173 | 0.01724 | -0.0493 | -88.0104
-16 | -1.4728 | 0.01634 | -0.0489 | -90.1346
-15.5 | -1.4261 | 0.01552 | -0.0487 | -91.8879
-15 | -1.3776 | 0.01477 | -0.0487 | -93.2701
-14.5 | -1.3278 | 0.01406 | -0.0488 | -94.4381
-14 | -1.2769 | 0.01339 | -0.049 | -95.3622
-13.5 | -1.2249 | 0.01276 | -0.0493 | -95.9953
-13 | -1.1721 | 0.01216 | -0.0496 | -96.3898
-12.5 | -1.1187 | 0.01157 | -0.0501 | -96.6897
-12 | -1.0646 | 0.01102 | -0.0506 | -96.6062
-11.5 | -1.0098 | 0.0105 | -0.0511 | -96.1714
-11 | -0.9546 | 0.00999 | -0.0517 | -95.5556
-10.5 | -0.8989 | 0.00951 | -0.0523 | -94.5216
-10 | -0.8428 | 0.00904 | -0.053 | -93.2301
-9.5 | -0.7864 | 0.00859 | -0.0538 | -91.5483
-9 | -0.7296 | 0.00816 | -0.0545 | -89.4118
-8.5 | -0.6727 | 0.00767 | -0.0553 | -87.7053
-8 | -0.6153 | 0.00726 | -0.0561 | -84.7521
-7.5 | -0.5575 | 0.00688 | -0.057 | -81.032
-7 | -0.4994 | 0.00655 | -0.0579 | -76.2443
-6.5 | -0.441 | 0.00624 | -0.0588 | -70.6731
-6 | -0.3823 | 0.006 | -0.0598 | -63.7167
-4.5 | -0.2049 | 0.00538 | -0.0628 | -38.0855
-4 | -0.1455 | 0.00517 | -0.0639 | -28.1431
-3.5 | -0.0859 | 0.00497 | -0.065 | -17.2837
-3 | -0.0262 | 0.0048 | -0.0661 | -5.4583
-2.5 | 0.0335 | 0.00463 | -0.0673 | 7.2354
-2 | 0.0931 | 0.00447 | -0.0684 | 20.8277
-1.5 | 0.1529 | 0.00428 | -0.0696 | 35.7243
-1 | 0.2126 | 0.00401 | -0.0708 | 53.0175
-0.5 | 0.2705 | 0.00415 | -0.0719 | 65.1807
0 | 0.327 | 0.00445 | -0.0731 | 73.4831
0.5 | 0.385 | 0.00416 | -0.0746 | 92.5481
1 | 0.4422 | 0.00421 | -0.0758 | 105.0356
1.5 | 0.4975 | 0.0049 | -0.0766 | 101.5306
2 | 0.554 | 0.00539 | -0.0774 | 102.7829
2.5 | 0.6111 | 0.00576 | -0.0782 | 106.0938
3 | 0.6682 | 0.00609 | -0.079 | 109.7209
3.5 | 0.7247 | 0.00646 | -0.0797 | 112.1827
4 | 0.7809 | 0.00683 | -0.0804 | 114.3338
4.5 | 0.8367 | 0.00719 | -0.081 | 116.37
5 | 0.8926 | 0.0075 | -0.0816 | 119.0133
5.5 | 0.9481 | 0.00781 | -0.0822 | 121.3956
6 | 1.0031 | 0.00813 | -0.0828 | 123.3825
6.5 | 1.0578 | 0.00846 | -0.0833 | 125.0355
7 | 1.1114 | 0.00883 | -0.0836 | 125.8664
7.5 | 1.1649 | 0.00918 | -0.0839 | 126.8954
8 | 1.2169 | 0.0096 | -0.084 | 126.7604
8.5 | 1.268 | 0.01004 | -0.084 | 126.2948
9 | 1.3184 | 0.01048 | -0.084 | 125.8015
9.5 | 1.3639 | 0.01104 | -0.0833 | 123.5417
10 | 1.4087 | 0.01176 | -0.0826 | 119.7874
10.5 | 1.4525 | 0.01249 | -0.0818 | 116.293
11 | 1.4963 | 0.01319 | -0.0809 | 113.442
11.5 | 1.5388 | 0.01394 | -0.0799 | 110.3874
12 | 1.5801 | 0.01473 | -0.0787 | 107.2709
12.5 | 1.6193 | 0.01563 | -0.0773 | 103.602
13 | 1.6565 | 0.01662 | -0.0756 | 99.6691
13.5 | 1.6933 | 0.01762 | -0.0739 | 96.101
14 | 1.729 | 0.01866 | -0.0721 | 92.6581
14.5 | 1.7647 | 0.0197 | -0.0704 | 89.5787
15 | 1.7986 | 0.02081 | -0.0685 | 86.4296
15.5 | 1.8304 | 0.02205 | -0.0664 | 83.0113
16 | 1.862 | 0.02331 | -0.0643 | 79.8799
16.5 | 1.8877 | 0.02491 | -0.0617 | 75.7808
17 | 1.9154 | 0.02645 | -0.0594 | 72.4159
17.5 | 1.9387 | 0.02832 | -0.0568 | 68.4569
18 | 1.965 | 0.03006 | -0.0546 | 65.3693
18.5 | 1.9878 | 0.03208 | -0.0523 | 61.9638
19 | 2.0123 | 0.03401 | -0.0503 | 59.1679
19.5 | 2.0321 | 0.03639 | -0.0481 | 55.8423
20 | 2.0515 | 0.03883 | -0.046 | 52.8329

## 131. Re 16M Mach 0.10 (1)
BIGFOIL.COM POLAR EXPORT
nlf414f
NLF-0414F |  |  |  | Cl Max: | 1.459 | at alpha= | 13.5 | deg
JavaFoil+Calcfoil stall+Eppler ext transition |  |  |  | L/D Max: | 112.196 | at alpha= | 7 | deg
Re: | 16000000 |  |  | Cd Min: | 0.00567 | at alpha= | 0 | deg
Mach: | 0.1 |  |  | Cl=0 at alpha= | -2.625 | deg
|  |  |  | @ Cl=0.1, Cd= | 0.0057946
|  |  |  | @ Cl=0.4, Cd= | 0.0058454
|  |  |  | @ Cl=0.6, Cd= | 0.0068602
alpha (deg) | Cl | Cd | Cm | Cl/Cd
-16 | -0.539 | 0.09288 | -0.023 | -5.806
-15.5 | -0.555 | 0.08734 | -0.024 | -6.355
-15 | -0.571 | 0.08015 | -0.025 | -7.128
-14.5 | -0.592 | 0.06724 | -0.028 | -8.81
-14 | -0.676 | 0.01968 | -0.036 | -34.355
-13.5 | -0.688 | 0.01756 | -0.037 | -39.18
-13 | -0.696 | 0.01608 | -0.038 | -43.298
-12.5 | -0.704 | 0.01421 | -0.039 | -49.517
-12 | -0.708 | 0.01267 | -0.041 | -55.915
-11.5 | -0.709 | 0.01139 | -0.042 | -62.238
-11 | -0.719 | 0.00982 | -0.044 | -73.239
-10.5 | -0.706 | 0.00897 | -0.045 | -78.668
-10 | -0.688 | 0.00857 | -0.046 | -80.214
-9.5 | -0.665 | 0.0082 | -0.047 | -81.079
-9 | -0.638 | 0.00792 | -0.047 | -80.553
-8.5 | -0.606 | 0.00762 | -0.048 | -79.452
-8 | -0.57 | 0.00738 | -0.049 | -77.223
-7.5 | -0.529 | 0.00708 | -0.05 | -74.771
-7 | -0.485 | 0.00677 | -0.051 | -71.674
-6.5 | -0.438 | 0.00657 | -0.052 | -66.643
-6 | -0.388 | 0.00634 | -0.053 | -61.122
-5.5 | -0.335 | 0.00619 | -0.054 | -54.061
-5 | -0.28 | 0.00601 | -0.055 | -46.527
-4.5 | -0.223 | 0.00585 | -0.056 | -38.115
-4 | -0.165 | 0.00591 | -0.056 | -27.871
-3.5 | -0.105 | 0.00578 | -0.057 | -18.227
-3 | -0.045 | 0.00578 | -0.058 | -7.84
-2.5 | 0.015 | 0.00586 | -0.059 | 2.606
-2 | 0.076 | 0.00583 | -0.06 | 13.077
-1.5 | 0.137 | 0.00574 | -0.061 | 23.935
-1 | 0.199 | 0.00569 | -0.062 | 34.909
-0.5 | 0.26 | 0.00568 | -0.063 | 45.732
0 | 0.321 | 0.00567 | -0.064 | 56.53
0.5 | 0.382 | 0.00581 | -0.065 | 65.653
1 | 0.443 | 0.00593 | -0.066 | 74.701
1.5 | 0.504 | 0.00606 | -0.067 | 83.104
2 | 0.563 | 0.00678 | -0.068 | 83.048
2.5 | 0.623 | 0.00691 | -0.068 | 90.161
3 | 0.683 | 0.00693 | -0.069 | 98.5
3.5 | 0.742 | 0.00718 | -0.07 | 103.354
4 | 0.8 | 0.00752 | -0.071 | 106.392
4.5 | 0.858 | 0.0078 | -0.072 | 110.066
5 | 0.91 | 0.00837 | -0.073 | 108.742
5.5 | 0.963 | 0.00871 | -0.073 | 110.551
6 | 1.014 | 0.00909 | -0.074 | 111.556
6.5 | 1.064 | 0.00951 | -0.075 | 111.883
7 | 1.113 | 0.00992 | -0.075 | 112.196
7.5 | 1.16 | 0.01036 | -0.076 | 111.971
8 | 1.205 | 0.0108 | -0.077 | 111.504
8.5 | 1.248 | 0.01128 | -0.078 | 110.631
9 | 1.288 | 0.01179 | -0.078 | 109.22
9.5 | 1.324 | 0.01234 | -0.079 | 107.265
10 | 1.356 | 0.01288 | -0.08 | 105.278
10.5 | 1.383 | 0.01347 | -0.08 | 102.698
11 | 1.407 | 0.0141 | -0.081 | 99.732
11.5 | 1.426 | 0.01479 | -0.082 | 96.385
12 | 1.441 | 0.01553 | -0.082 | 92.765
12.5 | 1.452 | 0.01635 | -0.083 | 88.807
13 | 1.458 | 0.01729 | -0.084 | 84.31
13.5 | 1.459 | 0.01831 | -0.084 | 79.691
14 | 1.457 | 0.01941 | -0.085 | 75.049
14.5 | 1.45 | 0.02058 | -0.086 | 70.449
15 | 1.439 | 0.02182 | -0.086 | 65.967
15.5 | 1.424 | 0.02323 | -0.087 | 61.307
16 | 1.406 | 0.02484 | -0.087 | 56.58
16.5 | 1.384 | 0.02656 | -0.088 | 52.106
17 | 1.36 | 0.02838 | -0.088 | 47.912
17.5 | 1.332 | 0.03087 | -0.089 | 43.143
18 | 1.301 | 0.0338 | -0.089 | 38.483
18.5 | 1.269 | 0.03644 | -0.089 | 34.84

## 132. Re 16M Mach 0.10 (2)
BIGFOIL.COM POLAR EXPORT
nlf414f
NLF-0414F |  |  |  | Cl Max: | 2.0561 | at alpha= | 20 | deg
XFOIL ncrit=9 |  |  |  | L/D Max: | 126.386 | at alpha= | 7.5 | deg
Re: | 16000000 |  |  | Cd Min: | 0.04086 | at alpha= | 20 | deg
Mach: | 0.1 |  |  | Cl=0 at alpha= | -2.7808 | deg
|  |  |  | @ Cl=0.1, Cd= | 0.0044514
|  |  |  | @ Cl=0.4, Cd= | 0.0042873
|  |  |  | @ Cl=0.6, Cd= | 0.0056846
alpha (deg) | Cl | Cd | Cm | Cl/Cd
-20 | -1.7016 | 0.03278 | -0.0632 | -51.9097
-19.5 | -1.6915 | 0.02957 | -0.0616 | -57.2032
-19 | -1.6723 | 0.02711 | -0.06 | -61.6857
-18.5 | -1.651 | 0.02482 | -0.0584 | -66.5189
-18 | -1.6245 | 0.0229 | -0.0569 | -70.9389
-17.5 | -1.5954 | 0.02115 | -0.0555 | -75.4326
-17 | -1.5632 | 0.01959 | -0.0543 | -79.7958
-16.5 | -1.5289 | 0.01825 | -0.0532 | -83.7753
-16 | -1.4858 | 0.0172 | -0.0524 | -86.3837
-15.5 | -1.4395 | 0.01627 | -0.0519 | -88.4757
-15 | -1.3909 | 0.01543 | -0.0516 | -90.1426
-14.5 | -1.3408 | 0.01465 | -0.0514 | -91.5222
-14 | -1.2894 | 0.0139 | -0.0513 | -92.7626
-13.5 | -1.2369 | 0.01321 | -0.0514 | -93.6336
-13 | -1.1834 | 0.01257 | -0.0516 | -94.1448
-12.5 | -1.1293 | 0.01193 | -0.0518 | -94.6605
-12 | -1.0745 | 0.01133 | -0.0521 | -94.8367
-11.5 | -1.0191 | 0.01078 | -0.0525 | -94.5362
-11 | -0.9632 | 0.01023 | -0.053 | -94.1544
-10.5 | -0.9068 | 0.00971 | -0.0535 | -93.3883
-10 | -0.8501 | 0.00922 | -0.054 | -92.2017
-9.5 | -0.793 | 0.00874 | -0.0547 | -90.7323
-9 | -0.7356 | 0.00828 | -0.0553 | -88.8406
-8.5 | -0.6781 | 0.00779 | -0.056 | -87.0475
-8 | -0.6202 | 0.00734 | -0.0568 | -84.4959
-7.5 | -0.5619 | 0.00694 | -0.0576 | -80.9654
-7 | -0.5032 | 0.00659 | -0.0584 | -76.3581
-6.5 | -0.4443 | 0.00627 | -0.0593 | -70.8612
-6 | -0.3851 | 0.00602 | -0.0602 | -63.9701
-5.5 | -0.3257 | 0.00581 | -0.0612 | -56.0585
-5 | -0.2661 | 0.0056 | -0.0622 | -47.5179
-4.5 | -0.2063 | 0.0054 | -0.0633 | -38.2037
-4 | -0.1464 | 0.00518 | -0.0643 | -28.2625
-3.5 | -0.0864 | 0.00498 | -0.0654 | -17.3494
-3 | -0.0263 | 0.00481 | -0.0665 | -5.4678
-2.5 | 0.0337 | 0.00464 | -0.0677 | 7.2629
-2 | 0.0938 | 0.00447 | -0.0688 | 20.9843
-1.5 | 0.1539 | 0.00429 | -0.07 | 35.8741
-1 | 0.214 | 0.00402 | -0.0712 | 53.2338
-0.5 | 0.2724 | 0.00412 | -0.0723 | 66.1165
0 | 0.3292 | 0.00444 | -0.0735 | 74.1441
1 | 0.4451 | 0.00419 | -0.0763 | 106.2291
1.5 | 0.5005 | 0.00492 | -0.0771 | 101.7276
2 | 0.5574 | 0.00541 | -0.0779 | 103.0314
2.5 | 0.6148 | 0.00578 | -0.0787 | 106.3668
3 | 0.6722 | 0.00612 | -0.0795 | 109.8366
4 | 0.7854 | 0.00687 | -0.0808 | 114.3231
4.5 | 0.8416 | 0.00724 | -0.0814 | 116.2431
5 | 0.8979 | 0.00755 | -0.082 | 118.9272
5.5 | 0.9537 | 0.00786 | -0.0826 | 121.3359
6 | 1.0089 | 0.0082 | -0.083 | 123.0366
6.5 | 1.0639 | 0.00853 | -0.0835 | 124.7245
7 | 1.1179 | 0.00891 | -0.0838 | 125.4658
7.5 | 1.1716 | 0.00927 | -0.084 | 126.3862
8 | 1.2237 | 0.00971 | -0.084 | 126.0247
8.5 | 1.2751 | 0.01016 | -0.0839 | 125.502
9 | 1.325 | 0.01063 | -0.0837 | 124.6472
9.5 | 1.37 | 0.01129 | -0.0829 | 121.3463
10 | 1.4148 | 0.01203 | -0.082 | 117.606
10.5 | 1.459 | 0.01278 | -0.0811 | 114.1628
11 | 1.503 | 0.0135 | -0.0801 | 111.3333
11.5 | 1.546 | 0.01426 | -0.0789 | 108.4151
12 | 1.5868 | 0.01512 | -0.0775 | 104.9471
12.5 | 1.626 | 0.01606 | -0.0759 | 101.2453
13 | 1.6632 | 0.01709 | -0.074 | 97.3201
13.5 | 1.7005 | 0.01811 | -0.0722 | 93.8984
14 | 1.7366 | 0.01917 | -0.0703 | 90.5895
14.5 | 1.7731 | 0.02022 | -0.0684 | 87.6904
15 | 1.8054 | 0.02149 | -0.0661 | 84.0112
15.5 | 1.8385 | 0.02273 | -0.064 | 80.8843
16 | 1.8664 | 0.02425 | -0.0613 | 76.9649
16.5 | 1.8946 | 0.02582 | -0.0588 | 73.3772
17 | 1.92 | 0.0276 | -0.0561 | 69.5652
17.5 | 1.9457 | 0.02945 | -0.0536 | 66.0679
18 | 1.971 | 0.03138 | -0.0512 | 62.8107
18.5 | 1.9958 | 0.03337 | -0.0489 | 59.8082
19 | 2.017 | 0.03573 | -0.0465 | 56.4512
19.5 | 2.0392 | 0.03805 | -0.0444 | 53.5926
20 | 2.0561 | 0.04086 | -0.0421 | 50.3206

## 133. Re 16M Mach 0.25 (1)
BIGFOIL.COM POLAR EXPORT
nlf414f
NLF-0414F |  |  |  | Cl Max: | 1.394 | at alpha= | 11.5 | deg
JavaFoil+Calcfoil stall+Eppler ext transition |  |  |  | L/D Max: | 108.681 | at alpha= | 6.5 | deg
Re: | 16000000 |  |  | Cd Min: | 0.0057 | at alpha= | 0 | deg
Mach: | 0.25 |  |  | Cl=0 at alpha= | -2.627 | deg
|  |  |  | @ Cl=0.1, Cd= | 0.0058486
|  |  |  | @ Cl=0.4, Cd= | 0.005904
|  |  |  | @ Cl=0.6, Cd= | 0.00693
alpha (deg) | Cl | Cd | Cm | Cl/Cd
-15 | -0.241 | 0.09818 | -0.021 | -2.451
-14.5 | -0.292 | 0.09298 | -0.022 | -3.135
-14 | -0.336 | 0.08777 | -0.023 | -3.833
-13.5 | -0.378 | 0.08139 | -0.024 | -4.639
-13 | -0.415 | 0.07448 | -0.026 | -5.57
-12.5 | -0.453 | 0.06276 | -0.029 | -7.212
-12 | -0.545 | 0.01701 | -0.041 | -32.071
-11.5 | -0.573 | 0.01458 | -0.042 | -39.266
-11 | -0.595 | 0.01247 | -0.043 | -47.723
-10.5 | -0.61 | 0.00884 | -0.045 | -68.978
-10 | -0.629 | 0.00946 | -0.047 | -66.46
-9.5 | -0.623 | 0.00866 | -0.048 | -71.894
-9 | -0.609 | 0.0083 | -0.049 | -73.388
-8.5 | -0.588 | 0.00794 | -0.05 | -74.046
-8 | -0.56 | 0.00761 | -0.051 | -73.613
-7.5 | -0.526 | 0.0073 | -0.051 | -72.083
-7 | -0.487 | 0.00703 | -0.052 | -69.237
-6.5 | -0.442 | 0.00678 | -0.053 | -65.253
-6 | -0.393 | 0.00648 | -0.054 | -60.712
-5.5 | -0.341 | 0.00628 | -0.055 | -54.248
-5 | -0.286 | 0.00612 | -0.056 | -46.714
-4.5 | -0.228 | 0.00594 | -0.057 | -38.422
-4 | -0.169 | 0.00594 | -0.058 | -28.397
-3.5 | -0.108 | 0.00588 | -0.059 | -18.403
-3 | -0.047 | 0.0058 | -0.06 | -8.03
-2.5 | 0.016 | 0.00587 | -0.061 | 2.674
-2 | 0.078 | 0.00588 | -0.062 | 13.327
-1.5 | 0.141 | 0.00579 | -0.063 | 24.391
-1 | 0.204 | 0.00571 | -0.064 | 35.794
-0.5 | 0.267 | 0.00574 | -0.065 | 46.542
0 | 0.33 | 0.0057 | -0.066 | 57.794
0.5 | 0.392 | 0.00589 | -0.067 | 66.599
1 | 0.455 | 0.006 | -0.067 | 75.815
1.5 | 0.517 | 0.00616 | -0.068 | 84.042
2 | 0.578 | 0.00693 | -0.069 | 83.499
2.5 | 0.64 | 0.00693 | -0.07 | 92.431
3 | 0.701 | 0.00712 | -0.071 | 98.478
3.5 | 0.762 | 0.0074 | -0.072 | 102.928
4 | 0.818 | 0.00793 | -0.073 | 103.037
4.5 | 0.874 | 0.00835 | -0.073 | 104.66
5 | 0.928 | 0.0087 | -0.074 | 106.682
5.5 | 0.982 | 0.0091 | -0.075 | 107.891
6 | 1.034 | 0.00952 | -0.076 | 108.592
6.5 | 1.085 | 0.00998 | -0.076 | 108.681
7 | 1.133 | 0.01044 | -0.077 | 108.552
7.5 | 1.179 | 0.01091 | -0.078 | 108.125
8 | 1.223 | 0.01143 | -0.079 | 106.987
8.5 | 1.263 | 0.01196 | -0.079 | 105.6
9 | 1.301 | 0.01254 | -0.08 | 103.707
9.5 | 1.332 | 0.01314 | -0.081 | 101.345
10 | 1.357 | 0.0138 | -0.082 | 98.313
10.5 | 1.375 | 0.01447 | -0.082 | 95.017
11 | 1.388 | 0.01522 | -0.083 | 91.208
11.5 | 1.394 | 0.01606 | -0.084 | 86.775
12 | 1.393 | 0.01688 | -0.085 | 82.532
12.5 | 1.385 | 0.01809 | -0.085 | 76.55
13 | 1.369 | 0.01938 | -0.086 | 70.658
13.5 | 1.346 | 0.02067 | -0.086 | 65.115
14 | 1.315 | 0.02229 | -0.087 | 59.017
14.5 | 1.277 | 0.02415 | -0.088 | 52.877
15 | 1.232 | 0.0263 | -0.088 | 46.855
15.5 | 1.179 | 0.02943 | -0.088 | 40.07
16 | 1.113 | 0.03571 | -0.088 | 31.174
16.5 | 0.935 | 0.09919 | -0.066 | 9.429

## 134. Re 16M Mach 0.25 (2)
BIGFOIL.COM POLAR EXPORT
nlf414f
NLF-0414F |  |  |  | Cl Max: | 2.0493 | at alpha= | 20 | deg
XFOIL ncrit=9 |  |  |  | L/D Max: | 122.606 | at alpha= | 7 | deg
Re: | 16000000 |  |  | Cd Min: | 0.11146 | at alpha= | -17 | deg
Mach: | 0.25 |  |  | Cl=0 at alpha= | -2.7825 | deg
|  |  |  | @ Cl=0.1, Cd= | 0.0045024
|  |  |  | @ Cl=0.4, Cd= | 0.004076
|  |  |  | @ Cl=0.6, Cd= | 0.0056794
alpha (deg) | Cl | Cd | Cm | Cl/Cd
-17 | -0.95 | 0.11146 | -0.0293 | -8.5232
-16.5 | -1.1035 | 0.07618 | -0.051 | -14.4854
-16 | -1.1429 | 0.05898 | -0.0648 | -19.3778
-15.5 | -1.181 | 0.047 | -0.0723 | -25.1277
-15 | -1.2156 | 0.03827 | -0.0742 | -31.7638
-14.5 | -1.2444 | 0.03127 | -0.0727 | -39.7953
-14 | -1.2604 | 0.0256 | -0.0699 | -49.2344
-13.5 | -1.2556 | 0.02124 | -0.0672 | -59.1149
-13 | -1.2217 | 0.01823 | -0.0651 | -67.0159
-12.5 | -1.1755 | 0.01611 | -0.0636 | -72.9671
-12 | -1.1227 | 0.01457 | -0.0624 | -77.0556
-11.5 | -1.0663 | 0.01339 | -0.0616 | -79.6341
-11 | -1.0083 | 0.01236 | -0.061 | -81.5777
-10.5 | -0.9492 | 0.01148 | -0.0606 | -82.6829
-10 | -0.8894 | 0.01067 | -0.0604 | -83.3552
-9.5 | -0.8293 | 0.00992 | -0.0603 | -83.5988
-9 | -0.7688 | 0.00924 | -0.0603 | -83.2035
-8.5 | -0.7079 | 0.00864 | -0.0605 | -81.9329
-8 | -0.6476 | 0.00789 | -0.0607 | -82.0786
-7.5 | -0.5864 | 0.00732 | -0.0611 | -80.1093
-7 | -0.5248 | 0.00687 | -0.0616 | -76.3901
-6.5 | -0.4628 | 0.0065 | -0.0622 | -71.2
-6 | -0.4008 | 0.00617 | -0.063 | -64.9595
-5.5 | -0.3386 | 0.00591 | -0.0638 | -57.2927
-4 | -0.1518 | 0.00525 | -0.0666 | -28.9143
-3.5 | -0.0895 | 0.00504 | -0.0677 | -17.7579
-3 | -0.0271 | 0.00485 | -0.0688 | -5.5876
-2.5 | 0.0352 | 0.00468 | -0.0699 | 7.5214
-2 | 0.0975 | 0.00451 | -0.0711 | 21.6186
-1.5 | 0.1597 | 0.00432 | -0.0723 | 36.9676
-1 | 0.2219 | 0.00405 | -0.0736 | 54.7901
-0.5 | 0.2835 | 0.00386 | -0.0748 | 73.4456
0 | 0.3412 | 0.00437 | -0.076 | 78.0778
0.5 | 0.4012 | 0.00407 | -0.0776 | 98.5749
1 | 0.4607 | 0.00413 | -0.0789 | 111.5496
1.5 | 0.5175 | 0.00497 | -0.0796 | 104.1247
2 | 0.5758 | 0.00552 | -0.0804 | 104.3116
2.5 | 0.635 | 0.00591 | -0.0812 | 107.445
3 | 0.6941 | 0.00628 | -0.0819 | 110.5255
3.5 | 0.7523 | 0.00671 | -0.0825 | 112.1162
4 | 0.8103 | 0.00713 | -0.083 | 113.6466
4.5 | 0.8685 | 0.00749 | -0.0835 | 115.9546
5 | 0.9263 | 0.00785 | -0.0839 | 118
5.5 | 0.9839 | 0.0082 | -0.0842 | 119.9878
6 | 1.0408 | 0.00857 | -0.0844 | 121.4469
6.5 | 1.0968 | 0.00899 | -0.0844 | 122.0022
7 | 1.1525 | 0.0094 | -0.0844 | 122.6064
7.5 | 1.2064 | 0.00989 | -0.084 | 121.9818
8 | 1.256 | 0.01055 | -0.0833 | 119.0521
8.5 | 1.3067 | 0.01121 | -0.0826 | 116.5656
9 | 1.3553 | 0.01195 | -0.0815 | 113.4142
9.5 | 1.402 | 0.01276 | -0.08 | 109.8746
10 | 1.4482 | 0.01358 | -0.0784 | 106.6421
10.5 | 1.4944 | 0.01439 | -0.0768 | 103.8499
11 | 1.5385 | 0.0153 | -0.0748 | 100.5556
11.5 | 1.5814 | 0.01627 | -0.0726 | 97.1973
12 | 1.6215 | 0.01739 | -0.07 | 93.2432
12.5 | 1.6613 | 0.01853 | -0.0674 | 89.6546
13 | 1.701 | 0.01969 | -0.0648 | 86.389
13.5 | 1.739 | 0.02095 | -0.0619 | 83.0072
14 | 1.7768 | 0.02224 | -0.0591 | 79.8921
14.5 | 1.8094 | 0.02383 | -0.0557 | 75.9295
15 | 1.8435 | 0.02541 | -0.0525 | 72.5502
15.5 | 1.8724 | 0.02739 | -0.049 | 68.3607
16 | 1.9025 | 0.02937 | -0.0456 | 64.777
16.5 | 1.9277 | 0.03178 | -0.042 | 60.6576
17 | 1.9557 | 0.03406 | -0.0387 | 57.4193
17.5 | 1.9802 | 0.03673 | -0.0355 | 53.9123
18 | 2.0005 | 0.03981 | -0.0322 | 50.2512
18.5 | 2.0188 | 0.04319 | -0.0291 | 46.7423
19 | 2.0335 | 0.04705 | -0.0261 | 43.22
19.5 | 2.045 | 0.05131 | -0.0235 | 39.8558
20 | 2.0493 | 0.0565 | -0.0212 | 36.2708

## 135. Re 16M Mach 0.50 (1)
BIGFOIL.COM POLAR EXPORT
nlf414f
NLF-0414F |  |  |  | Cl Max: | 1.24 | at alpha= | 20 | deg
JavaFoil+Calcfoil stall+Eppler ext transition |  |  |  | L/D Max: | 97.226 | at alpha= | 5 | deg
Re: | 16000000 |  |  | Cd Min: | 0.00569 | at alpha= | -1.5 | deg
Mach: | 0.5 |  |  | Cl=0 at alpha= | -2.6232 | deg
|  |  |  | @ Cl=0.1, Cd= | 0.0059596
|  |  |  | @ Cl=0.4, Cd= | 0.006158
|  |  |  | @ Cl=0.6, Cd= | 0.0073284
alpha (deg) | Cl | Cd | Cm | Cl/Cd
-20 | -0.968 | 0.17341 | -0.02 | -5.583
-19.5 | -0.941 | 0.15795 | -0.021 | -5.957
-19 | -0.913 | 0.15543 | -0.021 | -5.871
-18.5 | -0.884 | 0.15058 | -0.021 | -5.871
-18 | -0.856 | 0.1463 | -0.021 | -5.853
-17.5 | -0.829 | 0.13623 | -0.022 | -6.088
-17 | -0.806 | 0.12158 | -0.023 | -6.628
-16.5 | -0.778 | 0.11526 | -0.024 | -6.748
-16 | -0.748 | 0.11227 | -0.024 | -6.665
-15.5 | -0.72 | 0.10793 | -0.024 | -6.669
-15 | -0.692 | 0.0996 | -0.024 | -6.952
-14.5 | -0.667 | 0.09195 | -0.025 | -7.249
-14 | -0.635 | 0.09905 | -0.024 | -6.411
-13.5 | -0.609 | 0.09127 | -0.025 | -6.671
-13 | -0.581 | 0.08526 | -0.026 | -6.819
-12.5 | -0.556 | 0.07672 | -0.028 | -7.247
-12 | -0.533 | 0.0677 | -0.031 | -7.868
-11.5 | -0.582 | 0.01775 | -0.047 | -32.794
-11 | -0.553 | 0.01507 | -0.048 | -36.702
-10.5 | -0.44 | 0.07022 | -0.025 | -6.264
-10 | -0.413 | 0.0622 | -0.028 | -6.647
-9.5 | -0.39 | 0.05362 | -0.033 | -7.266
-9 | -0.426 | 0.01187 | -0.052 | -35.852
-8.5 | -0.397 | 0.00839 | -0.054 | -47.268
-8 | -0.373 | 0.00844 | -0.057 | -44.171
-7.5 | -0.273 | 0.0469 | -0.029 | -5.818
-7 | -0.294 | 0.00957 | -0.057 | -30.705
-6.5 | -0.269 | 0.00767 | -0.06 | -35.049
-6 | -0.339 | 0.00726 | -0.061 | -46.627
-5.5 | -0.341 | 0.00698 | -0.062 | -48.891
-5 | -0.301 | 0.00666 | -0.063 | -45.242
-4.5 | -0.247 | 0.00635 | -0.064 | -38.852
-4 | -0.185 | 0.00606 | -0.065 | -30.573
-3.5 | -0.12 | 0.00611 | -0.066 | -19.577
-3 | -0.052 | 0.00598 | -0.067 | -8.651
-2.5 | 0.017 | 0.00597 | -0.068 | 2.931
-2 | 0.087 | 0.00602 | -0.069 | 14.515
-1.5 | 0.158 | 0.00569 | -0.07 | 27.74
-1 | 0.228 | 0.00597 | -0.071 | 38.236
-0.5 | 0.299 | 0.00602 | -0.072 | 49.609
0 | 0.368 | 0.00603 | -0.073 | 61.073
0.5 | 0.438 | 0.00631 | -0.074 | 69.534
1 | 0.504 | 0.0066 | -0.075 | 76.309
1.5 | 0.571 | 0.00683 | -0.075 | 83.628
2 | 0.635 | 0.00793 | -0.076 | 80.1
2.5 | 0.702 | 0.00793 | -0.077 | 88.452
3 | 0.767 | 0.00831 | -0.078 | 92.328
3.5 | 0.832 | 0.00887 | -0.079 | 93.719
4 | 0.894 | 0.00943 | -0.08 | 94.876
4.5 | 0.955 | 0.00991 | -0.081 | 96.358
5 | 1.013 | 0.01042 | -0.082 | 97.226
5.5 | 1.068 | 0.01099 | -0.083 | 97.168
6 | 1.117 | 0.01164 | -0.083 | 95.981
6.5 | 1.16 | 0.01233 | -0.084 | 94.091
7 | 1.193 | 0.01304 | -0.085 | 91.511
7.5 | 1.213 | 0.01385 | -0.086 | 87.559
8 | 1.209 | 0.0148 | -0.087 | 81.718
8.5 | 1.157 | 0.01585 | -0.088 | 72.976
9 | 0.772 | 0.01742 | -0.089 | 44.295
9.5 | 0.802 | 0.0191 | -0.089 | 42.006
10 | 0.709 | 0.06245 | -0.058 | 11.349
10.5 | 0.867 | 0.01988 | -0.091 | 43.584
11 | 0.896 | 0.02182 | -0.092 | 41.056
11.5 | 0.913 | 0.02824 | -0.091 | 32.333
12 | 0.818 | 0.07798 | -0.061 | 10.49
12.5 | 0.841 | 0.08649 | -0.059 | 9.725
13 | 0.88 | 0.07804 | -0.066 | 11.272
13.5 | 0.892 | 0.09795 | -0.057 | 9.103
14 | 0.924 | 0.09918 | -0.062 | 9.316
14.5 | 0.955 | 0.10167 | -0.065 | 9.391
15 | 0.971 | 0.12272 | -0.058 | 7.908
15.5 | 0.999 | 0.12613 | -0.061 | 7.922
16 | 1.028 | 0.13009 | -0.063 | 7.899
16.5 | 1.057 | 0.13375 | -0.065 | 7.903
17 | 1.085 | 0.13976 | -0.067 | 7.761
17.5 | 1.106 | 0.16049 | -0.064 | 6.891
18 | 1.134 | 0.16342 | -0.066 | 6.94
18.5 | 1.162 | 0.16827 | -0.068 | 6.905
19 | 1.19 | 0.1723 | -0.069 | 6.907
19.5 | 1.217 | 0.18577 | -0.071 | 6.553
20 | 1.24 | 0.20622 | -0.07 | 6.012

## 136. Re 16M Mach 0.50 (2)
BIGFOIL.COM POLAR EXPORT
nlf414f
NLF-0414F |  |  |  | Cl Max: | 1.5278 | at alpha= | 10 | deg
XFOIL ncrit=9 |  |  |  | L/D Max: | 129.175 | at alpha= | 1 | deg
Re: | 16000000 |  |  | Cd Min: | 0.26276 | at alpha= | -20 | deg
Mach: | 0.5 |  |  | Cl=0 at alpha= | -2.7896 | deg
|  |  |  | @ Cl=0.1, Cd= | 0.0047298
|  |  |  | @ Cl=0.4, Cd= | 0.0037736
|  |  |  | @ Cl=0.6, Cd= | 0.0054435
alpha (deg) | Cl | Cd | Cm | Cl/Cd
-20 | -0.7372 | 0.26276 | 0.0505 | -2.8056
-19.5 | -0.7138 | 0.25532 | 0.0451 | -2.7957
-19 | -0.6903 | 0.24781 | 0.0398 | -2.7856
-18.5 | -0.6668 | 0.24031 | 0.0345 | -2.7747
-18 | -0.644 | 0.2324 | 0.0292 | -2.7711
-17.5 | -0.6219 | 0.22424 | 0.0241 | -2.7734
-17 | -0.6007 | 0.21567 | 0.0189 | -2.7853
-16.5 | -0.5804 | 0.20711 | 0.0138 | -2.8024
-16 | -0.5618 | 0.19807 | 0.0088 | -2.8364
-15.5 | -0.5457 | 0.18808 | 0.0035 | -2.9014
-15 | -0.5258 | 0.18011 | -0.0011 | -2.9193
-14.5 | -0.5089 | 0.1716 | -0.0058 | -2.9656
-14 | -0.4903 | 0.1641 | -0.01 | -2.9878
-13.5 | -0.4722 | 0.15648 | -0.0141 | -3.0176
-13 | -0.4568 | 0.14834 | -0.0183 | -3.0794
-12.5 | -0.4446 | 0.13975 | -0.0225 | -3.1814
-12 | -0.4361 | 0.13046 | -0.0269 | -3.3428
-11.5 | -0.4293 | 0.1213 | -0.0313 | -3.5392
-11 | -0.4298 | 0.11081 | -0.0364 | -3.8787
-10.5 | -0.4333 | 0.10024 | -0.0418 | -4.3226
-10 | -0.4395 | 0.08952 | -0.0477 | -4.9095
-9.5 | -0.4486 | 0.07834 | -0.0547 | -5.7263
-9 | -0.4584 | 0.06552 | -0.0652 | -6.9963
-8.5 | -0.4765 | 0.05211 | -0.0781 | -9.1441
-8 | -0.5055 | 0.04294 | -0.0819 | -11.7722
-7.5 | -0.5282 | 0.03448 | -0.0833 | -15.319
-7 | -0.5281 | 0.02529 | -0.0824 | -20.8818
-6.5 | -0.5067 | 0.01632 | -0.0806 | -31.0478
-6 | -0.4609 | 0.01005 | -0.0786 | -45.8607
-5.5 | -0.3973 | 0.00742 | -0.077 | -53.5445
-5 | -0.3249 | 0.00644 | -0.0766 | -50.4503
-4.5 | -0.2509 | 0.00593 | -0.0767 | -42.3103
-4 | -0.1769 | 0.00561 | -0.0772 | -31.533
-3.5 | -0.1035 | 0.00535 | -0.078 | -19.3458
-3 | -0.0306 | 0.0051 | -0.079 | -6
-2.5 | 0.0421 | 0.00489 | -0.0801 | 8.6094
-2 | 0.1144 | 0.00469 | -0.0814 | 24.3923
-1.5 | 0.1863 | 0.00448 | -0.0828 | 41.5848
-1 | 0.2581 | 0.00421 | -0.0843 | 61.3064
-0.5 | 0.3297 | 0.00381 | -0.086 | 86.5354
0.5 | 0.4648 | 0.00374 | -0.0894 | 124.2781
1 | 0.5322 | 0.00412 | -0.0907 | 129.1748
1.5 | 0.5938 | 0.00536 | -0.0913 | 110.7836
2 | 0.6569 | 0.00621 | -0.0917 | 105.781
2.5 | 0.722 | 0.00681 | -0.0921 | 106.0206
3 | 0.7863 | 0.00744 | -0.0923 | 105.6855
3.5 | 0.8499 | 0.00829 | -0.0927 | 102.5211
4 | 0.91 | 0.00919 | -0.0924 | 99.0207
4.5 | 0.9685 | 0.01 | -0.0913 | 96.85
5 | 1.0267 | 0.01077 | -0.0898 | 95.3296
5.5 | 1.0845 | 0.01154 | -0.088 | 93.9775
6 | 1.1407 | 0.01239 | -0.0856 | 92.0662
6.5 | 1.1971 | 0.01324 | -0.0831 | 90.4154
7 | 1.2523 | 0.01416 | -0.08 | 88.4393
7.5 | 1.3065 | 0.01518 | -0.0765 | 86.0672
8 | 1.3614 | 0.01621 | -0.0728 | 83.9852
8.5 | 1.4147 | 0.01737 | -0.0684 | 81.445
9 | 1.463 | 0.01882 | -0.0632 | 77.7365
9.5 | 1.5061 | 0.0206 | -0.0569 | 73.1117
10 | 1.5278 | 0.02356 | -0.0485 | 64.8472
10.5 | 1.5211 | 0.02814 | -0.0382 | 54.0547
11 | 1.4964 | 0.03433 | -0.0285 | 43.5887
11.5 | 1.4619 | 0.04198 | -0.0207 | 34.8237
12 | 1.4222 | 0.05103 | -0.0158 | 27.8699
12.5 | 1.3814 | 0.06148 | -0.014 | 22.4691
13 | 1.3409 | 0.0733 | -0.0155 | 18.2933
13.5 | 1.3037 | 0.08617 | -0.02 | 15.1294
14 | 1.2703 | 0.10001 | -0.0268 | 12.7017
14.5 | 1.2426 | 0.11408 | -0.0347 | 10.8924
15 | 1.2207 | 0.12787 | -0.0422 | 9.5464

## 137. Re 18M Mach 0.00 (1)
BIGFOIL.COM POLAR EXPORT
nlf414f
NLF-0414F |  |  |  | Cl Max: | 1.474 | at alpha= | 14 | deg
JavaFoil+Calcfoil stall+Eppler ext transition |  |  |  | L/D Max: | 115.88 | at alpha= | 5 | deg
Re: | 18000000 |  |  | Cd Min: | 0.00578 | at alpha= | -0.5 | deg
Mach: | 0 |  |  | Cl=0 at alpha= | -2.625 | deg
|  |  |  | @ Cl=0.1, Cd= | 0.0060298
|  |  |  | @ Cl=0.4, Cd= | 0.00596
|  |  |  | @ Cl=0.6, Cd= | 0.0068967
alpha (deg) | Cl | Cd | Cm | Cl/Cd
-16.5 | -0.57 | 0.09204 | -0.024 | -6.19
-16 | -0.588 | 0.08107 | -0.025 | -7.254
-15.5 | -0.609 | 0.06842 | -0.027 | -8.895
-15 | -0.627 | 0.05872 | -0.029 | -10.672
-14.5 | -0.696 | 0.02149 | -0.035 | -32.392
-14 | -0.71 | 0.01793 | -0.036 | -39.574
-13.5 | -0.717 | 0.01649 | -0.037 | -43.467
-13 | -0.724 | 0.01468 | -0.038 | -49.311
-12.5 | -0.728 | 0.01309 | -0.04 | -55.605
-12 | -0.729 | 0.01175 | -0.041 | -62.089
-11.5 | -0.742 | 0.00992 | -0.043 | -74.85
-11 | -0.731 | 0.0091 | -0.044 | -80.339
-10.5 | -0.715 | 0.00871 | -0.045 | -82.116
-10 | -0.694 | 0.00837 | -0.045 | -82.931
-9.5 | -0.67 | 0.00802 | -0.046 | -83.508
-9 | -0.641 | 0.00771 | -0.047 | -83.052
-8.5 | -0.607 | 0.00745 | -0.048 | -81.491
-8 | -0.57 | 0.00716 | -0.049 | -79.639
-7.5 | -0.529 | 0.00693 | -0.05 | -76.354
-7 | -0.485 | 0.00663 | -0.051 | -73.129
-6.5 | -0.437 | 0.00647 | -0.052 | -67.572
-6 | -0.386 | 0.00627 | -0.053 | -61.678
-5.5 | -0.334 | 0.00609 | -0.053 | -54.784
-5 | -0.279 | 0.00594 | -0.054 | -46.941
-4.5 | -0.222 | 0.006 | -0.055 | -36.991
-4 | -0.164 | 0.00591 | -0.056 | -27.746
-3.5 | -0.105 | 0.00589 | -0.057 | -17.827
-3 | -0.045 | 0.00594 | -0.058 | -7.602
-2.5 | 0.015 | 0.00595 | -0.059 | 2.554
-2 | 0.076 | 0.00614 | -0.06 | 12.348
-1.5 | 0.137 | 0.00586 | -0.061 | 23.337
-1 | 0.198 | 0.00583 | -0.062 | 33.949
-0.5 | 0.259 | 0.00578 | -0.063 | 44.762
0 | 0.319 | 0.00595 | -0.064 | 53.655
0.5 | 0.38 | 0.00596 | -0.064 | 63.739
1 | 0.44 | 0.00596 | -0.065 | 73.9
1.5 | 0.501 | 0.00621 | -0.066 | 80.728
2 | 0.56 | 0.00677 | -0.067 | 82.799
2.5 | 0.62 | 0.00696 | -0.068 | 89.031
3 | 0.679 | 0.00709 | -0.069 | 95.863
3.5 | 0.738 | 0.00711 | -0.07 | 103.872
4 | 0.797 | 0.00749 | -0.071 | 106.349
4.5 | 0.854 | 0.00767 | -0.072 | 111.379
5 | 0.91 | 0.00786 | -0.073 | 115.88
5.5 | 0.961 | 0.00847 | -0.073 | 113.508
6 | 1.013 | 0.00882 | -0.074 | 114.815
6.5 | 1.063 | 0.00921 | -0.074 | 115.32
7 | 1.111 | 0.00961 | -0.075 | 115.58
7.5 | 1.158 | 0.01003 | -0.076 | 115.468
8 | 1.203 | 0.01045 | -0.077 | 115.123
8.5 | 1.246 | 0.01093 | -0.077 | 114.011
9 | 1.287 | 0.01139 | -0.078 | 112.992
9.5 | 1.323 | 0.01193 | -0.079 | 110.905
10 | 1.355 | 0.01246 | -0.079 | 108.807
10.5 | 1.384 | 0.01302 | -0.08 | 106.303
11 | 1.409 | 0.01363 | -0.081 | 103.381
11.5 | 1.43 | 0.01425 | -0.082 | 100.39
12 | 1.447 | 0.01495 | -0.082 | 96.785
12.5 | 1.46 | 0.0158 | -0.083 | 92.396
13 | 1.469 | 0.01667 | -0.084 | 88.098
13.5 | 1.473 | 0.01764 | -0.084 | 83.512
14 | 1.474 | 0.01866 | -0.085 | 78.958
14.5 | 1.47 | 0.01972 | -0.085 | 74.561
15 | 1.464 | 0.02084 | -0.086 | 70.219
15.5 | 1.453 | 0.02225 | -0.087 | 65.291
16 | 1.439 | 0.02356 | -0.087 | 61.073
16.5 | 1.421 | 0.02514 | -0.088 | 56.544
17 | 1.402 | 0.02689 | -0.088 | 52.117
17.5 | 1.379 | 0.02878 | -0.089 | 47.931
18 | 1.353 | 0.03141 | -0.089 | 43.077
18.5 | 1.326 | 0.03382 | -0.089 | 39.217
19 | 1.292 | 0.03574 | -0.09 | 36.147

## 138. Re 18M Mach 0.00 (2)
BIGFOIL.COM POLAR EXPORT
nlf414f
NLF-0414F |  |  |  | Cl Max: | 2.0658 | at alpha= | 20 | deg
XFOIL ncrit=9 |  |  |  | L/D Max: | 129.833 | at alpha= | 7.5 | deg
Re: | 18000000 |  |  | Cd Min: | 0.03768 | at alpha= | 20 | deg
Mach: | 0 |  |  | Cl=0 at alpha= | -2.7797 | deg
|  |  |  | @ Cl=0.1, Cd= | 0.0043592
|  |  |  | @ Cl=0.4, Cd= | 0.0044447
|  |  |  | @ Cl=0.6, Cd= | 0.0056244
alpha (deg) | Cl | Cd | Cm | Cl/Cd
-20 | -1.7414 | 0.02713 | -0.0558 | -64.1872
-19.5 | -1.7214 | 0.02492 | -0.0544 | -69.077
-19 | -1.6966 | 0.02305 | -0.053 | -73.6052
-18.5 | -1.6689 | 0.02135 | -0.0518 | -78.1686
-18 | -1.6382 | 0.01985 | -0.0507 | -82.529
-17.5 | -1.6056 | 0.01843 | -0.0499 | -87.1188
-17 | -1.57 | 0.01729 | -0.049 | -90.8039
-16.5 | -1.5264 | 0.0164 | -0.0486 | -93.0732
-16 | -1.4806 | 0.01556 | -0.0483 | -95.1542
-15.5 | -1.4329 | 0.01478 | -0.0482 | -96.9486
-15 | -1.3835 | 0.01408 | -0.0482 | -98.2599
-14.5 | -1.333 | 0.01341 | -0.0484 | -99.4034
-14 | -1.2815 | 0.01277 | -0.0486 | -100.3524
-13.5 | -1.229 | 0.01217 | -0.0489 | -100.986
-13 | -1.1758 | 0.01161 | -0.0493 | -101.2748
-12.5 | -1.1219 | 0.01105 | -0.0498 | -101.5294
-12 | -1.0675 | 0.01053 | -0.0503 | -101.377
-11.5 | -1.0124 | 0.01005 | -0.0509 | -100.7363
-11 | -0.9569 | 0.00957 | -0.0515 | -99.9896
-10.5 | -0.9009 | 0.00912 | -0.0522 | -98.7829
-10 | -0.8446 | 0.00869 | -0.0529 | -97.1922
-9.5 | -0.7879 | 0.00827 | -0.0536 | -95.2721
-9 | -0.7308 | 0.00787 | -0.0544 | -92.859
-8.5 | -0.6734 | 0.0075 | -0.0552 | -89.7867
-8 | -0.6157 | 0.00714 | -0.0561 | -86.2325
-7.5 | -0.5579 | 0.00676 | -0.057 | -82.5296
-7 | -0.4997 | 0.00642 | -0.0579 | -77.8349
-6.5 | -0.4413 | 0.00609 | -0.0588 | -72.4631
-6 | -0.3826 | 0.00585 | -0.0597 | -65.4017
-4 | -0.1456 | 0.00505 | -0.0639 | -28.8317
-3.5 | -0.086 | 0.00485 | -0.065 | -17.732
-3 | -0.0263 | 0.0047 | -0.0661 | -5.5957
-2.5 | 0.0334 | 0.00455 | -0.0673 | 7.3407
-2 | 0.0931 | 0.00438 | -0.0684 | 21.2557
-1.5 | 0.1529 | 0.0042 | -0.0696 | 36.4048
-1 | 0.2124 | 0.00401 | -0.0707 | 52.9676
-0.5 | 0.2689 | 0.00453 | -0.0718 | 59.3598
0.5 | 0.3843 | 0.00442 | -0.0744 | 86.9457
1 | 0.4416 | 0.00451 | -0.0757 | 97.9157
1.5 | 0.4973 | 0.00492 | -0.0766 | 101.0772
2 | 0.5541 | 0.00536 | -0.0774 | 103.3769
2.5 | 0.6114 | 0.00569 | -0.0783 | 107.4517
3 | 0.6686 | 0.006 | -0.0791 | 111.4333
3.5 | 0.7252 | 0.00636 | -0.0798 | 114.0252
4 | 0.7816 | 0.00671 | -0.0805 | 116.4829
4.5 | 0.8379 | 0.00703 | -0.0812 | 119.1892
5 | 0.8939 | 0.00735 | -0.0818 | 121.619
5.5 | 0.9495 | 0.00767 | -0.0824 | 123.794
6 | 1.0046 | 0.00799 | -0.083 | 125.7322
6.5 | 1.0595 | 0.0083 | -0.0835 | 127.6506
7 | 1.1135 | 0.00865 | -0.0839 | 128.7283
7.5 | 1.1672 | 0.00899 | -0.0842 | 129.8331
8 | 1.2194 | 0.00941 | -0.0844 | 129.5855
8.5 | 1.2712 | 0.00981 | -0.0845 | 129.5821
9 | 1.322 | 0.01023 | -0.0845 | 129.2278
9.5 | 1.3692 | 0.01075 | -0.0839 | 127.3674
10 | 1.4135 | 0.01145 | -0.0832 | 123.4498
10.5 | 1.4581 | 0.01214 | -0.0825 | 120.1071
11 | 1.5022 | 0.01283 | -0.0817 | 117.085
11.5 | 1.5451 | 0.01355 | -0.0807 | 114.0295
12 | 1.5865 | 0.01435 | -0.0796 | 110.5575
12.5 | 1.6252 | 0.01527 | -0.0781 | 106.4309
13 | 1.6636 | 0.0162 | -0.0765 | 102.6914
13.5 | 1.7006 | 0.01718 | -0.0749 | 98.9872
14 | 1.7381 | 0.01812 | -0.0733 | 95.9216
14.5 | 1.7729 | 0.0192 | -0.0714 | 92.3385
15 | 1.8082 | 0.02024 | -0.0697 | 89.3379
15.5 | 1.8388 | 0.02154 | -0.0674 | 85.3668
16 | 1.8696 | 0.02284 | -0.0653 | 81.8564
16.5 | 1.8958 | 0.02439 | -0.0626 | 77.7286
17 | 1.9234 | 0.02592 | -0.0603 | 74.2052
17.5 | 1.9487 | 0.02763 | -0.0578 | 70.5284
18 | 1.9756 | 0.02931 | -0.0557 | 67.4036
18.5 | 2.0006 | 0.03115 | -0.0535 | 64.2247
19 | 2.0237 | 0.03315 | -0.0513 | 61.0468
19.5 | 2.0447 | 0.0354 | -0.0491 | 57.7599
20 | 2.0658 | 0.03768 | -0.0471 | 54.8248

## 139. Re 18M Mach 0.10 (1)
BIGFOIL.COM POLAR EXPORT
nlf414f
NLF-0414F |  |  |  | Cl Max: | 1.46 | at alpha= | 13.5 | deg
JavaFoil+Calcfoil stall+Eppler ext transition |  |  |  | L/D Max: | 115.48 | at alpha= | 5 | deg
Re: | 18000000 |  |  | Cd Min: | 0.00579 | at alpha= | -0.5 | deg
Mach: | 0.1 |  |  | Cl=0 at alpha= | -2.625 | deg
|  |  |  | @ Cl=0.1, Cd= | 0.0060316
|  |  |  | @ Cl=0.4, Cd= | 0.0059748
|  |  |  | @ Cl=0.6, Cd= | 0.0069342
alpha (deg) | Cl | Cd | Cm | Cl/Cd
-16 | -0.542 | 0.08971 | -0.024 | -6.036
-15.5 | -0.556 | 0.08584 | -0.024 | -6.478
-15 | -0.575 | 0.07534 | -0.026 | -7.638
-14.5 | -0.605 | 0.05537 | -0.03 | -10.934
-14 | -0.677 | 0.01884 | -0.037 | -35.947
-13.5 | -0.689 | 0.01704 | -0.037 | -40.427
-13 | -0.698 | 0.01542 | -0.038 | -45.237
-12.5 | -0.706 | 0.01366 | -0.04 | -51.666
-12 | -0.71 | 0.01217 | -0.041 | -58.34
-11.5 | -0.712 | 0.00948 | -0.042 | -75.121
-11 | -0.719 | 0.00957 | -0.044 | -75.149
-10.5 | -0.706 | 0.0088 | -0.045 | -80.26
-10 | -0.688 | 0.00841 | -0.046 | -81.828
-9.5 | -0.665 | 0.00809 | -0.047 | -82.177
-9 | -0.638 | 0.00773 | -0.047 | -82.477
-8.5 | -0.606 | 0.00748 | -0.048 | -81.017
-8 | -0.57 | 0.00723 | -0.049 | -78.75
-7.5 | -0.529 | 0.00694 | -0.05 | -76.279
-7 | -0.485 | 0.00666 | -0.051 | -72.923
-6.5 | -0.438 | 0.00651 | -0.052 | -67.3
-6 | -0.388 | 0.00631 | -0.053 | -61.454
-5.5 | -0.335 | 0.0061 | -0.054 | -54.913
-5 | -0.28 | 0.00596 | -0.055 | -46.948
-4.5 | -0.223 | 0.00603 | -0.056 | -36.96
-4 | -0.165 | 0.00591 | -0.056 | -27.852
-3.5 | -0.105 | 0.00589 | -0.057 | -17.902
-3 | -0.045 | 0.00591 | -0.058 | -7.674
-2.5 | 0.015 | 0.00594 | -0.059 | 2.573
-2 | 0.076 | 0.00613 | -0.06 | 12.441
-1.5 | 0.137 | 0.00588 | -0.061 | 23.353
-1 | 0.199 | 0.00585 | -0.062 | 33.961
-0.5 | 0.26 | 0.00579 | -0.063 | 44.862
0 | 0.321 | 0.00596 | -0.064 | 53.778
0.5 | 0.382 | 0.00596 | -0.065 | 64.028
1 | 0.443 | 0.00601 | -0.066 | 73.712
1.5 | 0.504 | 0.00621 | -0.067 | 81.116
2 | 0.563 | 0.00678 | -0.068 | 83.106
2.5 | 0.623 | 0.00703 | -0.068 | 88.664
3 | 0.683 | 0.00717 | -0.069 | 95.22
3.5 | 0.742 | 0.00712 | -0.07 | 104.2
4 | 0.8 | 0.0075 | -0.071 | 106.739
4.5 | 0.858 | 0.00777 | -0.072 | 110.38
5 | 0.914 | 0.00792 | -0.073 | 115.48
5.5 | 0.965 | 0.00853 | -0.073 | 113.16
6 | 1.016 | 0.0089 | -0.074 | 114.139
6.5 | 1.066 | 0.00929 | -0.075 | 114.768
7 | 1.115 | 0.00969 | -0.075 | 114.999
7.5 | 1.161 | 0.01012 | -0.076 | 114.778
8 | 1.206 | 0.01058 | -0.077 | 114.052
8.5 | 1.249 | 0.01103 | -0.078 | 113.21
9 | 1.289 | 0.01151 | -0.078 | 112.029
9.5 | 1.326 | 0.01207 | -0.079 | 109.824
10 | 1.357 | 0.0126 | -0.08 | 107.688
10.5 | 1.384 | 0.01318 | -0.08 | 105.007
11 | 1.408 | 0.01381 | -0.081 | 101.985
11.5 | 1.427 | 0.01445 | -0.082 | 98.79
12 | 1.442 | 0.01517 | -0.083 | 95.033
12.5 | 1.452 | 0.01607 | -0.083 | 90.355
13 | 1.459 | 0.01695 | -0.084 | 86.081
13.5 | 1.46 | 0.01796 | -0.085 | 81.327
14 | 1.458 | 0.01904 | -0.085 | 76.567
14.5 | 1.45 | 0.02021 | -0.086 | 71.781
15 | 1.44 | 0.02145 | -0.086 | 67.117
15.5 | 1.425 | 0.02285 | -0.087 | 62.363
16 | 1.406 | 0.0244 | -0.087 | 57.634
16.5 | 1.385 | 0.02598 | -0.088 | 53.308
17 | 1.36 | 0.02795 | -0.088 | 48.672
17.5 | 1.333 | 0.03006 | -0.089 | 44.334
18 | 1.302 | 0.03318 | -0.089 | 39.228
18.5 | 1.271 | 0.03528 | -0.09 | 36.03

## 140. Re 18M Mach 0.10 (2)
BIGFOIL.COM POLAR EXPORT
nlf414f
NLF-0414F |  |  |  | Cl Max: | 2.068 | at alpha= | 20 | deg
XFOIL ncrit=9 |  |  |  | L/D Max: | 129.295 | at alpha= | 7.5 | deg
Re: | 18000000 |  |  | Cd Min: | 0.03988 | at alpha= | 20 | deg
Mach: | 0.1 |  |  | Cl=0 at alpha= | -2.78 | deg
|  |  |  | @ Cl=0.1, Cd= | 0.0043704
|  |  |  | @ Cl=0.4, Cd= | 0.0044977
|  |  |  | @ Cl=0.6, Cd= | 0.0056236
alpha (deg) | Cl | Cd | Cm | Cl/Cd
-20 | -1.7308 | 0.03051 | -0.0623 | -56.7289
-19.5 | -1.716 | 0.02772 | -0.0606 | -61.9048
-19 | -1.6947 | 0.02545 | -0.059 | -66.5894
-18.5 | -1.6713 | 0.02334 | -0.0573 | -71.6067
-18 | -1.6428 | 0.02156 | -0.0559 | -76.1967
-17.5 | -1.6122 | 0.01991 | -0.0545 | -80.9744
-17 | -1.5784 | 0.01845 | -0.0535 | -85.5501
-16.5 | -1.5399 | 0.01732 | -0.0524 | -88.9088
-16 | -1.4948 | 0.01636 | -0.0518 | -91.3692
-15.5 | -1.4472 | 0.01548 | -0.0513 | -93.4884
-15 | -1.3976 | 0.01469 | -0.0511 | -95.1396
-14.5 | -1.3466 | 0.01395 | -0.051 | -96.5305
-14 | -1.2946 | 0.01324 | -0.0509 | -97.7795
-13.5 | -1.2414 | 0.01259 | -0.051 | -98.6021
-13 | -1.1874 | 0.01198 | -0.0512 | -99.1152
-12.5 | -1.1329 | 0.01138 | -0.0515 | -99.5518
-12 | -1.0777 | 0.01082 | -0.0519 | -99.6026
-11.5 | -1.0218 | 0.0103 | -0.0523 | -99.2039
-11 | -0.9656 | 0.00979 | -0.0528 | -98.6313
-10.5 | -0.909 | 0.00931 | -0.0533 | -97.6369
-10 | -0.8519 | 0.00885 | -0.0539 | -96.2599
-9.5 | -0.7946 | 0.00841 | -0.0545 | -94.4828
-9 | -0.7369 | 0.00798 | -0.0552 | -92.3434
-8.5 | -0.6789 | 0.00759 | -0.056 | -89.4466
-8 | -0.6206 | 0.00722 | -0.0568 | -85.9557
-7.5 | -0.5622 | 0.00682 | -0.0576 | -82.434
-7 | -0.5035 | 0.00647 | -0.0584 | -77.8207
-6.5 | -0.4446 | 0.00613 | -0.0593 | -72.5285
-6 | -0.3854 | 0.00587 | -0.0602 | -65.6559
-5.5 | -0.3259 | 0.00565 | -0.0612 | -57.6814
-5 | -0.2662 | 0.00546 | -0.0622 | -48.7546
-4 | -0.1465 | 0.00506 | -0.0643 | -28.9526
-3.5 | -0.0865 | 0.00486 | -0.0654 | -17.7984
-3 | -0.0264 | 0.00471 | -0.0665 | -5.6051
-2.5 | 0.0336 | 0.00456 | -0.0677 | 7.3684
-2 | 0.0938 | 0.00439 | -0.0688 | 21.3667
-1.5 | 0.154 | 0.0042 | -0.07 | 36.6667
-1 | 0.2139 | 0.004 | -0.0712 | 53.475
-0.5 | 0.2708 | 0.00452 | -0.0722 | 59.9115
1 | 0.4444 | 0.00449 | -0.0761 | 98.9755
1.5 | 0.5003 | 0.00492 | -0.0771 | 101.687
2 | 0.5574 | 0.00538 | -0.0779 | 103.6059
2.5 | 0.6151 | 0.00571 | -0.0787 | 107.7233
3 | 0.6726 | 0.00603 | -0.0795 | 111.5423
3.5 | 0.7295 | 0.0064 | -0.0802 | 113.9844
4 | 0.7862 | 0.00675 | -0.0809 | 116.4741
4.5 | 0.8429 | 0.00707 | -0.0816 | 119.2221
5 | 0.8991 | 0.0074 | -0.0822 | 121.5
5.5 | 0.9552 | 0.00772 | -0.0827 | 123.7306
6 | 1.0106 | 0.00805 | -0.0832 | 125.5404
6.5 | 1.0657 | 0.00838 | -0.0837 | 127.1718
7 | 1.1202 | 0.00872 | -0.0841 | 128.4633
7.5 | 1.174 | 0.00908 | -0.0843 | 129.2952
8 | 1.2264 | 0.00951 | -0.0844 | 128.959
8.5 | 1.2785 | 0.00992 | -0.0844 | 128.881
9 | 1.3293 | 0.01037 | -0.0842 | 128.1871
9.5 | 1.3745 | 0.011 | -0.0834 | 124.9545
10 | 1.4198 | 0.01172 | -0.0826 | 121.1433
10.5 | 1.465 | 0.01241 | -0.0818 | 118.05
11 | 1.5094 | 0.01311 | -0.0809 | 115.1335
11.5 | 1.5522 | 0.01388 | -0.0798 | 111.83
12 | 1.5929 | 0.01476 | -0.0783 | 107.9201
12.5 | 1.6325 | 0.01568 | -0.0767 | 104.1135
13 | 1.67 | 0.01669 | -0.0749 | 100.0599
13.5 | 1.709 | 0.01761 | -0.0733 | 97.0471
14 | 1.745 | 0.01867 | -0.0713 | 93.4655
14.5 | 1.7814 | 0.01972 | -0.0695 | 90.3347
15 | 1.8145 | 0.02094 | -0.0672 | 86.6523
15.5 | 1.8464 | 0.02225 | -0.0649 | 82.9843
16 | 1.8753 | 0.0237 | -0.0623 | 79.1266
16.5 | 1.9026 | 0.02529 | -0.0597 | 75.2313
17 | 1.9307 | 0.0269 | -0.0572 | 71.7732
17.5 | 1.9565 | 0.0287 | -0.0547 | 68.1707
18 | 1.9848 | 0.0304 | -0.0525 | 65.2895
18.5 | 2.0074 | 0.03253 | -0.05 | 61.7092
19 | 2.0309 | 0.03465 | -0.0477 | 58.6118
19.5 | 2.0517 | 0.03707 | -0.0454 | 55.3466
20 | 2.068 | 0.03988 | -0.043 | 51.8556

## 141. Re 18M Mach 0.25 (1)
BIGFOIL.COM POLAR EXPORT
nlf414f
NLF-0414F |  |  |  | Cl Max: | 1.395 | at alpha= | 11.5 | deg
JavaFoil+Calcfoil stall+Eppler ext transition |  |  |  | L/D Max: | 111.328 | at alpha= | 6.5 | deg
Re: | 18000000 |  |  | Cd Min: | 0.00583 | at alpha= | -0.5 | deg
Mach: | 0.25 |  |  | Cl=0 at alpha= | -2.627 | deg
|  |  |  | @ Cl=0.1, Cd= | 0.0060792
|  |  |  | @ Cl=0.4, Cd= | 0.0060538
|  |  |  | @ Cl=0.6, Cd= | 0.0070193
alpha (deg) | Cl | Cd | Cm | Cl/Cd
-15 | -0.241 | 0.09722 | -0.022 | -2.476
-14.5 | -0.292 | 0.09211 | -0.022 | -3.167
-14 | -0.337 | 0.08674 | -0.023 | -3.884
-13.5 | -0.378 | 0.08081 | -0.024 | -4.674
-13 | -0.415 | 0.07368 | -0.026 | -5.638
-12.5 | -0.463 | 0.0518 | -0.032 | -8.945
-12 | -0.547 | 0.01605 | -0.041 | -34.089
-11.5 | -0.574 | 0.0139 | -0.042 | -41.327
-11 | -0.597 | 0.01198 | -0.043 | -49.8
-10.5 | -0.613 | 0.00927 | -0.045 | -66.147
-10 | -0.629 | 0.00888 | -0.047 | -70.777
-9.5 | -0.623 | 0.00849 | -0.048 | -73.337
-9 | -0.609 | 0.00814 | -0.049 | -74.854
-8.5 | -0.588 | 0.00779 | -0.05 | -75.545
-8 | -0.56 | 0.00746 | -0.051 | -75.108
-7.5 | -0.526 | 0.00716 | -0.051 | -73.53
-7 | -0.487 | 0.00689 | -0.052 | -70.619
-6.5 | -0.442 | 0.00665 | -0.053 | -66.445
-6 | -0.393 | 0.0064 | -0.054 | -61.459
-5.5 | -0.341 | 0.0062 | -0.055 | -54.944
-5 | -0.286 | 0.00603 | -0.056 | -47.389
-4.5 | -0.228 | 0.00611 | -0.057 | -37.33
-4 | -0.169 | 0.00596 | -0.058 | -28.306
-3.5 | -0.108 | 0.00594 | -0.059 | -18.222
-3 | -0.047 | 0.00597 | -0.06 | -7.795
-2.5 | 0.016 | 0.00596 | -0.061 | 2.63
-2 | 0.078 | 0.00617 | -0.062 | 12.702
-1.5 | 0.141 | 0.00591 | -0.063 | 23.889
-1 | 0.204 | 0.00591 | -0.064 | 34.585
-0.5 | 0.267 | 0.00583 | -0.065 | 45.778
0 | 0.33 | 0.00601 | -0.066 | 54.798
0.5 | 0.392 | 0.00605 | -0.067 | 64.777
1 | 0.455 | 0.00608 | -0.067 | 74.828
1.5 | 0.517 | 0.00631 | -0.068 | 82.047
2 | 0.578 | 0.00692 | -0.069 | 83.616
2.5 | 0.64 | 0.0072 | -0.07 | 88.89
3 | 0.701 | 0.00718 | -0.071 | 97.662
3.5 | 0.762 | 0.00735 | -0.072 | 103.751
4 | 0.822 | 0.00775 | -0.073 | 105.977
4.5 | 0.876 | 0.00818 | -0.074 | 107.005
5 | 0.93 | 0.00852 | -0.074 | 109.177
5.5 | 0.984 | 0.0089 | -0.075 | 110.488
6 | 1.036 | 0.00931 | -0.076 | 111.246
6.5 | 1.086 | 0.00976 | -0.076 | 111.328
7 | 1.135 | 0.01022 | -0.077 | 111.049
7.5 | 1.181 | 0.01067 | -0.078 | 110.67
8 | 1.224 | 0.01116 | -0.079 | 109.72
8.5 | 1.265 | 0.01171 | -0.079 | 108.023
9 | 1.302 | 0.01226 | -0.08 | 106.204
9.5 | 1.333 | 0.01285 | -0.081 | 103.741
10 | 1.358 | 0.01349 | -0.082 | 100.66
10.5 | 1.376 | 0.01414 | -0.082 | 97.375
11 | 1.389 | 0.01487 | -0.083 | 93.382
11.5 | 1.395 | 0.01571 | -0.084 | 88.764
12 | 1.394 | 0.01663 | -0.085 | 83.847
12.5 | 1.386 | 0.01783 | -0.085 | 77.732
13 | 1.37 | 0.01902 | -0.086 | 72.023
13.5 | 1.347 | 0.02023 | -0.087 | 66.595
14 | 1.316 | 0.02194 | -0.087 | 59.987
14.5 | 1.278 | 0.02369 | -0.088 | 53.942
15 | 1.233 | 0.02594 | -0.088 | 47.527
15.5 | 1.18 | 0.02894 | -0.088 | 40.771
16 | 1.118 | 0.03351 | -0.088 | 33.374
16.5 | 0.944 | 0.09265 | -0.069 | 10.184

## 142. Re 18M Mach 0.25 (2)
BIGFOIL.COM POLAR EXPORT
nlf414f
NLF-0414F |  |  |  | Cl Max: | 2.0707 | at alpha= | 20 | deg
XFOIL ncrit=9 |  |  |  | L/D Max: | 125.576 | at alpha= | 7 | deg
Re: | 18000000 |  |  | Cd Min: | 0.17141 | at alpha= | -18 | deg
Mach: | 0.25 |  |  | Cl=0 at alpha= | -2.7817 | deg
|  |  |  | @ Cl=0.1, Cd= | 0.0044121
|  |  |  | @ Cl=0.4, Cd= | 0.0043797
|  |  |  | @ Cl=0.6, Cd= | 0.0056361
alpha (deg) | Cl | Cd | Cm | Cl/Cd
-18 | -0.7441 | 0.17141 | 0.0079 | -4.3411
-17.5 | -0.9696 | 0.1165 | -0.0269 | -8.3227
-17 | -1.1145 | 0.08443 | -0.0464 | -13.2003
-16.5 | -1.1623 | 0.06504 | -0.0608 | -17.8705
-16 | -1.1965 | 0.05177 | -0.0705 | -23.1118
-15.5 | -1.2329 | 0.04185 | -0.0746 | -29.46
-15 | -1.2641 | 0.03429 | -0.0744 | -36.865
-14.5 | -1.2866 | 0.02806 | -0.072 | -45.8517
-14 | -1.2943 | 0.02304 | -0.0692 | -56.1762
-13.5 | -1.275 | 0.01937 | -0.0665 | -65.8234
-13 | -1.2341 | 0.01687 | -0.0646 | -73.1535
-12.5 | -1.1841 | 0.01507 | -0.0631 | -78.5733
-12 | -1.1291 | 0.01372 | -0.0621 | -82.2959
-11.5 | -1.0714 | 0.01266 | -0.0613 | -84.6288
-11 | -1.0125 | 0.01173 | -0.0608 | -86.3171
-10.5 | -0.9526 | 0.01092 | -0.0604 | -87.2344
-10 | -0.8923 | 0.01018 | -0.0602 | -87.6523
-9.5 | -0.8317 | 0.00948 | -0.0601 | -87.7321
-9 | -0.7708 | 0.00884 | -0.0602 | -87.1946
-8.5 | -0.7095 | 0.00828 | -0.0604 | -85.6884
-8 | -0.6481 | 0.00776 | -0.0607 | -83.518
-7.5 | -0.5867 | 0.00723 | -0.0611 | -81.148
-7 | -0.5251 | 0.00675 | -0.0616 | -77.7926
-6.5 | -0.4632 | 0.00636 | -0.0622 | -72.8302
-6 | -0.4011 | 0.00602 | -0.063 | -66.6279
-5.5 | -0.3389 | 0.00576 | -0.0638 | -58.8368
-5 | -0.2766 | 0.00554 | -0.0646 | -49.9278
-4.5 | -0.2143 | 0.00533 | -0.0656 | -40.2064
-4 | -0.1519 | 0.00513 | -0.0666 | -29.6101
-3.5 | -0.0895 | 0.00492 | -0.0677 | -18.1911
-3 | -0.0272 | 0.00474 | -0.0688 | -5.7384
-2.5 | 0.0351 | 0.00459 | -0.0699 | 7.6471
-2 | 0.0974 | 0.00442 | -0.0711 | 22.0362
-1.5 | 0.1597 | 0.00423 | -0.0723 | 37.7541
-1 | 0.2218 | 0.00401 | -0.0736 | 55.3117
-0.5 | 0.2815 | 0.0043 | -0.0747 | 65.4651
0.5 | 0.4004 | 0.00438 | -0.0774 | 91.4155
1 | 0.46 | 0.00443 | -0.0788 | 103.8375
2 | 0.5759 | 0.00549 | -0.0804 | 104.8998
2.5 | 0.6353 | 0.00585 | -0.0812 | 108.5983
3 | 0.6945 | 0.0062 | -0.082 | 112.0161
3.5 | 0.7532 | 0.00658 | -0.0826 | 114.4681
4 | 0.8116 | 0.00697 | -0.0832 | 116.4419
4.5 | 0.8699 | 0.00733 | -0.0837 | 118.6767
5 | 0.9278 | 0.0077 | -0.0841 | 120.4935
5.5 | 0.9856 | 0.00805 | -0.0844 | 122.4348
6 | 1.043 | 0.0084 | -0.0847 | 124.1667
6.5 | 1.0993 | 0.00881 | -0.0847 | 124.7787
7 | 1.1553 | 0.0092 | -0.0847 | 125.5761
7.5 | 1.2096 | 0.00968 | -0.0844 | 124.9587
8 | 1.2607 | 0.01023 | -0.0837 | 123.2356
8.5 | 1.3116 | 0.0109 | -0.0831 | 120.3303
9 | 1.3602 | 0.01165 | -0.0821 | 116.7554
9.5 | 1.4075 | 0.01244 | -0.0807 | 113.1431
10 | 1.455 | 0.01319 | -0.0793 | 110.3108
10.5 | 1.501 | 0.01401 | -0.0776 | 107.1378
11 | 1.5458 | 0.01489 | -0.0757 | 103.8146
11.5 | 1.588 | 0.01591 | -0.0734 | 99.8114
12 | 1.6291 | 0.01697 | -0.0709 | 95.9988
12.5 | 1.6699 | 0.01807 | -0.0684 | 92.4128
13 | 1.7109 | 0.01914 | -0.0659 | 89.3887
13.5 | 1.7482 | 0.02044 | -0.063 | 85.5284
14 | 1.7859 | 0.02172 | -0.0601 | 82.2238
14.5 | 1.8189 | 0.02329 | -0.0567 | 78.0979
15 | 1.8522 | 0.02489 | -0.0534 | 74.4154
15.5 | 1.8822 | 0.02679 | -0.0499 | 70.2576
16 | 1.9121 | 0.02876 | -0.0464 | 66.4847
16.5 | 1.9414 | 0.03088 | -0.0431 | 62.8692
17 | 1.9706 | 0.03305 | -0.0399 | 59.6248
17.5 | 1.9944 | 0.03572 | -0.0365 | 55.8343
18 | 2.0165 | 0.03864 | -0.0332 | 52.1869
18.5 | 2.0363 | 0.04183 | -0.03 | 48.6804
19 | 2.052 | 0.04555 | -0.027 | 45.0494
19.5 | 2.0634 | 0.04978 | -0.0242 | 41.4504
20 | 2.0707 | 0.05456 | -0.0217 | 37.9527

## 143. Re 18M Mach 0.50 (1)
BIGFOIL.COM POLAR EXPORT
nlf414f
NLF-0414F |  |  |  | Cl Max: | 1.24 | at alpha= | 20 | deg
JavaFoil+Calcfoil stall+Eppler ext transition |  |  |  | L/D Max: | 99.37 | at alpha= | 5 | deg
Re: | 18000000 |  |  | Cd Min: | 0.00608 | at alpha= | -3 | deg
Mach: | 0.5 |  |  | Cl=0 at alpha= | -2.6232 | deg
|  |  |  | @ Cl=0.1, Cd= | 0.0063824
|  |  |  | @ Cl=0.4, Cd= | 0.0063774
|  |  |  | @ Cl=0.6, Cd= | 0.0077072
alpha (deg) | Cl | Cd | Cm | Cl/Cd
-20 | -0.968 | 0.18043 | -0.02 | -5.365
-19.5 | -0.941 | 0.16387 | -0.021 | -5.74
-19 | -0.912 | 0.15878 | -0.021 | -5.746
-18.5 | -0.884 | 0.15476 | -0.021 | -5.711
-18 | -0.856 | 0.15306 | -0.021 | -5.594
-17.5 | -0.829 | 0.14255 | -0.022 | -5.818
-17 | -0.804 | 0.12715 | -0.023 | -6.326
-16.5 | -0.776 | 0.12146 | -0.023 | -6.388
-16 | -0.747 | 0.11735 | -0.023 | -6.368
-15.5 | -0.719 | 0.11322 | -0.023 | -6.349
-15 | -0.692 | 0.10092 | -0.024 | -6.859
-14.5 | -0.668 | 0.09005 | -0.026 | -7.419
-14 | -0.635 | 0.09987 | -0.024 | -6.36
-13.5 | -0.609 | 0.09071 | -0.025 | -6.715
-13 | -0.582 | 0.08438 | -0.026 | -6.894
-12.5 | -0.557 | 0.07546 | -0.028 | -7.381
-12 | -0.536 | 0.06456 | -0.032 | -8.299
-11.5 | -0.583 | 0.01709 | -0.047 | -34.105
-11 | -0.554 | 0.01466 | -0.048 | -37.766
-10.5 | -0.44 | 0.06951 | -0.026 | -6.33
-10 | -0.414 | 0.06158 | -0.028 | -6.718
-9.5 | -0.391 | 0.05172 | -0.034 | -7.569
-9 | -0.426 | 0.01158 | -0.052 | -36.819
-8.5 | -0.398 | 0.00893 | -0.054 | -44.607
-8 | -0.373 | 0.00834 | -0.057 | -44.691
-7.5 | -0.273 | 0.04676 | -0.029 | -5.838
-7 | -0.297 | 0.0081 | -0.057 | -36.685
-6.5 | -0.269 | 0.00752 | -0.06 | -35.747
-6 | -0.339 | 0.00716 | -0.061 | -47.335
-5.5 | -0.341 | 0.00694 | -0.062 | -49.218
-5 | -0.301 | 0.00656 | -0.063 | -45.938
-4.5 | -0.247 | 0.00629 | -0.064 | -39.243
-4 | -0.185 | 0.0063 | -0.065 | -29.426
-3.5 | -0.12 | 0.00617 | -0.066 | -19.4
-3 | -0.052 | 0.00608 | -0.067 | -8.518
-2.5 | 0.017 | 0.00616 | -0.068 | 2.839
-2 | 0.087 | 0.00643 | -0.069 | 13.604
-1.5 | 0.158 | 0.00617 | -0.07 | 25.549
-1 | 0.228 | 0.00618 | -0.071 | 36.937
-0.5 | 0.299 | 0.00613 | -0.072 | 48.68
0 | 0.368 | 0.00635 | -0.073 | 57.997
0.5 | 0.438 | 0.00641 | -0.074 | 68.435
1 | 0.505 | 0.00664 | -0.075 | 76.061
1.5 | 0.571 | 0.00756 | -0.075 | 75.522
2 | 0.636 | 0.00789 | -0.076 | 80.646
2.5 | 0.703 | 0.00823 | -0.077 | 85.315
3 | 0.768 | 0.00824 | -0.078 | 93.268
3.5 | 0.833 | 0.00885 | -0.079 | 94.077
4 | 0.895 | 0.00923 | -0.08 | 96.96
4.5 | 0.956 | 0.00972 | -0.081 | 98.396
5 | 1.014 | 0.01021 | -0.082 | 99.37
5.5 | 1.069 | 0.01076 | -0.083 | 99.314
6 | 1.118 | 0.0114 | -0.084 | 98.091
6.5 | 1.161 | 0.01205 | -0.084 | 96.323
7 | 1.194 | 0.01279 | -0.085 | 93.359
7.5 | 1.214 | 0.01359 | -0.086 | 89.297
8 | 1.21 | 0.01448 | -0.087 | 83.516
8.5 | 1.157 | 0.01557 | -0.088 | 74.348
9 | 0.772 | 0.01705 | -0.089 | 45.293
9.5 | 0.803 | 0.01867 | -0.089 | 42.988
10 | 0.713 | 0.06005 | -0.061 | 11.869
10.5 | 0.867 | 0.01946 | -0.091 | 44.562
11 | 0.897 | 0.02128 | -0.092 | 42.137
11.5 | 0.92 | 0.02517 | -0.092 | 36.569
12 | 0.822 | 0.07546 | -0.063 | 10.889
12.5 | 0.843 | 0.08519 | -0.06 | 9.89
13 | 0.864 | 0.09109 | -0.056 | 9.488
13.5 | 0.89 | 0.10395 | -0.056 | 8.56
14 | 0.919 | 0.10746 | -0.059 | 8.555
14.5 | 0.949 | 0.11049 | -0.062 | 8.589
15 | 0.97 | 0.12717 | -0.058 | 7.629
15.5 | 0.999 | 0.13186 | -0.06 | 7.574
16 | 1.027 | 0.13531 | -0.062 | 7.589
16.5 | 1.056 | 0.13916 | -0.064 | 7.586
17 | 1.084 | 0.14523 | -0.066 | 7.462
17.5 | 1.106 | 0.16549 | -0.064 | 6.683
18 | 1.134 | 0.16821 | -0.066 | 6.742
18.5 | 1.162 | 0.17161 | -0.068 | 6.77
19 | 1.19 | 0.17612 | -0.069 | 6.754
19.5 | 1.217 | 0.19012 | -0.071 | 6.401
20 | 1.24 | 0.20952 | -0.07 | 5.918

## 144. Re 18M Mach 0.50 (2)
BIGFOIL.COM POLAR EXPORT
nlf414f
NLF-0414F |  |  |  | Cl Max: | 1.5371 | at alpha= | 10 | deg
XFOIL ncrit=9 |  |  |  | L/D Max: | 123.442 | at alpha= | 1 | deg
Re: | 18000000 |  |  | Cd Min: | 0.13894 | at alpha= | -12.5 | deg
Mach: | 0.5 |  |  | Cl=0 at alpha= | -2.7896 | deg
|  |  |  | @ Cl=0.1, Cd= | 0.0046239
|  |  |  | @ Cl=0.4, Cd= | 0.0040548
|  |  |  | @ Cl=0.6, Cd= | 0.005504
alpha (deg) | Cl | Cd | Cm | Cl/Cd
-12.5 | -0.4479 | 0.13894 | -0.0227 | -3.2237
-12 | -0.4411 | 0.12929 | -0.0273 | -3.4117
-11.5 | -0.4359 | 0.11986 | -0.0318 | -3.6367
-11 | -0.4369 | 0.10945 | -0.0369 | -3.9918
-10.5 | -0.4401 | 0.099 | -0.0423 | -4.4455
-10 | -0.4461 | 0.08839 | -0.0483 | -5.047
-9.5 | -0.4548 | 0.0773 | -0.0553 | -5.8836
-9 | -0.4629 | 0.06385 | -0.0672 | -7.2498
-8.5 | -0.4826 | 0.05132 | -0.0785 | -9.4037
-8 | -0.5115 | 0.04236 | -0.082 | -12.0751
-7.5 | -0.5327 | 0.03391 | -0.0832 | -15.7092
-7 | -0.5326 | 0.02459 | -0.0822 | -21.6592
-6.5 | -0.5111 | 0.01548 | -0.0805 | -33.0168
-6 | -0.4636 | 0.00952 | -0.0784 | -48.6975
-5.5 | -0.3987 | 0.00712 | -0.0769 | -55.9972
-5 | -0.3256 | 0.00622 | -0.0766 | -52.3473
-4.5 | -0.2512 | 0.00576 | -0.0767 | -43.6111
-4 | -0.1772 | 0.00546 | -0.0772 | -32.4542
-3.5 | -0.1037 | 0.00521 | -0.078 | -19.904
-3 | -0.0306 | 0.00497 | -0.079 | -6.1569
-2.5 | 0.0421 | 0.00476 | -0.0802 | 8.8445
-2 | 0.1144 | 0.00459 | -0.0814 | 24.9237
-1.5 | 0.1863 | 0.00439 | -0.0828 | 42.4374
-1 | 0.2582 | 0.00412 | -0.0843 | 62.6699
-0.5 | 0.3298 | 0.0038 | -0.086 | 86.7895
0 | 0.3971 | 0.00405 | -0.0874 | 98.0494
0.5 | 0.4631 | 0.00416 | -0.0892 | 111.3221
1 | 0.5308 | 0.0043 | -0.0906 | 123.4419
1.5 | 0.5927 | 0.00542 | -0.0912 | 109.3542
2 | 0.657 | 0.00616 | -0.0917 | 106.6558
2.5 | 0.723 | 0.00669 | -0.0922 | 108.0717
3 | 0.7878 | 0.00729 | -0.0924 | 108.0658
3.5 | 0.8513 | 0.00804 | -0.0926 | 105.8831
4 | 0.9159 | 0.00892 | -0.0932 | 102.6794
4.5 | 0.9734 | 0.00971 | -0.0919 | 100.2472
5 | 1.0323 | 0.01048 | -0.0905 | 98.5019
5.5 | 1.0901 | 0.01127 | -0.0887 | 96.7258
6 | 1.1475 | 0.01206 | -0.0864 | 95.1493
6.5 | 1.2035 | 0.01295 | -0.0838 | 92.9344
7 | 1.2593 | 0.01385 | -0.0808 | 90.9242
7.5 | 1.3143 | 0.01484 | -0.0774 | 88.5647
8 | 1.3693 | 0.01587 | -0.0736 | 86.2823
8.5 | 1.4235 | 0.01698 | -0.0693 | 83.8339
9 | 1.4713 | 0.01845 | -0.064 | 79.7453
9.5 | 1.5157 | 0.02017 | -0.0578 | 75.1463
10 | 1.5371 | 0.02311 | -0.0492 | 66.5123
10.5 | 1.5301 | 0.02766 | -0.0388 | 55.3181
11 | 1.5055 | 0.03379 | -0.0289 | 44.5546
11.5 | 1.471 | 0.04136 | -0.021 | 35.5658
12 | 1.4318 | 0.05029 | -0.0159 | 28.4709
12.5 | 1.391 | 0.06064 | -0.0139 | 22.9387
13 | 1.3505 | 0.07232 | -0.0151 | 18.6739
13.5 | 1.3133 | 0.08508 | -0.0193 | 15.4361
14 | 1.2795 | 0.09883 | -0.026 | 12.9465
14.5 | 1.2514 | 0.11284 | -0.0338 | 11.09
15 | 1.2293 | 0.12663 | -0.0413 | 9.7078

## 145. Re 20M Mach 0.00 (1)
BIGFOIL.COM POLAR EXPORT
nlf414f
NLF-0414F |  |  |  | Cl Max: | 1.475 | at alpha= | 14 | deg
JavaFoil+Calcfoil stall+Eppler ext transition |  |  |  | L/D Max: | 120.437 | at alpha= | 5.5 | deg
Re: | 20000000 |  |  | Cd Min: | 0.00591 | at alpha= | -1 | deg
Mach: | 0 |  |  | Cl=0 at alpha= | -2.625 | deg
|  |  |  | @ Cl=0.1, Cd= | 0.0060913
|  |  |  | @ Cl=0.4, Cd= | 0.0060867
|  |  |  | @ Cl=0.6, Cd= | 0.00691
alpha (deg) | Cl | Cd | Cm | Cl/Cd
-16.5 | -0.572 | 0.08848 | -0.024 | -6.468
-16 | -0.594 | 0.07478 | -0.026 | -7.938
-15.5 | -0.62 | 0.0574 | -0.029 | -10.806
-15 | -0.649 | 0.04117 | -0.032 | -15.775
-14.5 | -0.698 | 0.02026 | -0.035 | -34.461
-14 | -0.71 | 0.01746 | -0.036 | -40.674
-13.5 | -0.718 | 0.01599 | -0.037 | -44.903
-13 | -0.725 | 0.01419 | -0.038 | -51.087
-12.5 | -0.73 | 0.01265 | -0.04 | -57.664
-12 | -0.73 | 0.01147 | -0.041 | -63.645
-11.5 | -0.743 | 0.00973 | -0.043 | -76.305
-11 | -0.731 | 0.00894 | -0.044 | -81.759
-10.5 | -0.715 | 0.00861 | -0.045 | -82.998
-10 | -0.694 | 0.00823 | -0.045 | -84.398
-9.5 | -0.67 | 0.00791 | -0.046 | -84.628
-9 | -0.641 | 0.00757 | -0.047 | -84.612
-8.5 | -0.607 | 0.00732 | -0.048 | -83.014
-8 | -0.57 | 0.00709 | -0.049 | -80.454
-7.5 | -0.529 | 0.00682 | -0.05 | -77.536
-7 | -0.485 | 0.00657 | -0.051 | -73.79
-6.5 | -0.437 | 0.00641 | -0.052 | -68.12
-6 | -0.386 | 0.00623 | -0.053 | -62.061
-5.5 | -0.334 | 0.00624 | -0.053 | -53.412
-5 | -0.279 | 0.00613 | -0.054 | -45.445
-4.5 | -0.222 | 0.00605 | -0.055 | -36.675
-4 | -0.164 | 0.00602 | -0.056 | -27.215
-3.5 | -0.105 | 0.00603 | -0.057 | -17.402
-3 | -0.045 | 0.00619 | -0.058 | -7.287
-2.5 | 0.015 | 0.00622 | -0.059 | 2.443
-2 | 0.076 | 0.00617 | -0.06 | 12.287
-1.5 | 0.137 | 0.00597 | -0.061 | 22.882
-1 | 0.198 | 0.00591 | -0.062 | 33.454
-0.5 | 0.259 | 0.00602 | -0.063 | 42.985
0 | 0.319 | 0.00602 | -0.064 | 53.036
0.5 | 0.38 | 0.00607 | -0.064 | 62.52
1 | 0.44 | 0.00612 | -0.065 | 71.938
1.5 | 0.501 | 0.00662 | -0.066 | 75.739
2 | 0.56 | 0.00677 | -0.067 | 82.712
2.5 | 0.62 | 0.00698 | -0.068 | 88.767
3 | 0.679 | 0.00717 | -0.069 | 94.819
3.5 | 0.738 | 0.00735 | -0.07 | 100.456
4 | 0.797 | 0.00745 | -0.071 | 106.946
4.5 | 0.854 | 0.00774 | -0.072 | 110.4
5 | 0.911 | 0.00786 | -0.073 | 115.823
5.5 | 0.965 | 0.00802 | -0.073 | 120.437
6 | 1.015 | 0.00867 | -0.074 | 117.049
6.5 | 1.064 | 0.00904 | -0.075 | 117.71
7 | 1.113 | 0.00942 | -0.075 | 118.093
7.5 | 1.159 | 0.00983 | -0.076 | 117.93
8 | 1.204 | 0.01024 | -0.077 | 117.6
8.5 | 1.247 | 0.01069 | -0.077 | 116.625
9 | 1.288 | 0.01116 | -0.078 | 115.416
9.5 | 1.325 | 0.01168 | -0.079 | 113.464
10 | 1.357 | 0.01219 | -0.08 | 111.299
10.5 | 1.385 | 0.01275 | -0.08 | 108.677
11 | 1.41 | 0.01334 | -0.081 | 105.692
11.5 | 1.431 | 0.01398 | -0.082 | 102.389
12 | 1.448 | 0.01464 | -0.082 | 98.919
12.5 | 1.46 | 0.01556 | -0.083 | 93.886
13 | 1.469 | 0.01639 | -0.084 | 89.655
13.5 | 1.474 | 0.01735 | -0.084 | 84.964
14 | 1.475 | 0.01834 | -0.085 | 80.398
14.5 | 1.471 | 0.01939 | -0.085 | 75.858
15 | 1.464 | 0.02053 | -0.086 | 71.298
15.5 | 1.454 | 0.02181 | -0.087 | 66.658
16 | 1.439 | 0.02319 | -0.087 | 62.064
16.5 | 1.422 | 0.02463 | -0.088 | 57.754
17 | 1.402 | 0.02634 | -0.088 | 53.235
17.5 | 1.38 | 0.0284 | -0.089 | 48.579
18 | 1.354 | 0.03074 | -0.089 | 44.045
18.5 | 1.328 | 0.03293 | -0.089 | 40.317
19 | 1.127 | 0.12727 | -0.064 | 8.859

## 146. Re 20M Mach 0.00 (2)
BIGFOIL.COM POLAR EXPORT
nlf414f
NLF-0414F |  |  |  | Cl Max: | 2.0752 | at alpha= | 20 | deg
XFOIL ncrit=9 |  |  |  | L/D Max: | 132.412 | at alpha= | 8.5 | deg
Re: | 20000000 |  |  | Cd Min: | 0.03694 | at alpha= | 20 | deg
Mach: | 0 |  |  | Cl=0 at alpha= | -2.7789 | deg
|  |  |  | @ Cl=0.1, Cd= | 0.0042815
|  |  |  | @ Cl=0.4, Cd= | 0.0046626
|  |  |  | @ Cl=0.6, Cd= | 0.0055485
alpha (deg) | Cl | Cd | Cm | Cl/Cd
-20 | -1.7607 | 0.02573 | -0.0548 | -68.4298
-19.5 | -1.7382 | 0.0237 | -0.0534 | -73.3418
-19 | -1.7117 | 0.02195 | -0.0521 | -77.9818
-18.5 | -1.6829 | 0.02033 | -0.0509 | -82.7791
-18 | -1.651 | 0.0189 | -0.05 | -87.3545
-17.5 | -1.6175 | 0.01755 | -0.0492 | -92.1652
-17 | -1.578 | 0.01659 | -0.0484 | -95.1175
-16.5 | -1.5333 | 0.01574 | -0.048 | -97.4142
-16 | -1.4865 | 0.01495 | -0.0478 | -99.4314
-15.5 | -1.438 | 0.01421 | -0.0478 | -101.1963
-15 | -1.3881 | 0.01354 | -0.0479 | -102.5185
-14.5 | -1.3371 | 0.01289 | -0.0481 | -103.7316
-14 | -1.2851 | 0.01228 | -0.0483 | -104.6498
-13.5 | -1.2322 | 0.01171 | -0.0487 | -105.2263
-13 | -1.1786 | 0.01117 | -0.0491 | -105.5148
-12.5 | -1.1245 | 0.01065 | -0.0496 | -105.5869
-12 | -1.0697 | 0.01015 | -0.0501 | -105.3892
-11.5 | -1.0144 | 0.00969 | -0.0507 | -104.6852
-11 | -0.9587 | 0.00924 | -0.0514 | -103.7554
-10.5 | -0.9025 | 0.00881 | -0.0521 | -102.4404
-10 | -0.8459 | 0.0084 | -0.0528 | -100.7024
-9.5 | -0.7891 | 0.008 | -0.0535 | -98.6375
-9 | -0.7318 | 0.00762 | -0.0543 | -96.0367
-8.5 | -0.6743 | 0.00727 | -0.0552 | -92.751
-8 | -0.6164 | 0.00694 | -0.056 | -88.8184
-7 | -0.5 | 0.00632 | -0.0579 | -79.1139
-6.5 | -0.4416 | 0.00597 | -0.0588 | -73.9698
-6 | -0.3828 | 0.00572 | -0.0597 | -66.9231
-5.5 | -0.3238 | 0.00551 | -0.0608 | -58.7659
-5 | -0.2645 | 0.00532 | -0.0618 | -49.718
-4 | -0.1457 | 0.00495 | -0.0639 | -29.4343
-3.5 | -0.0861 | 0.00476 | -0.065 | -18.0882
-3 | -0.0264 | 0.00462 | -0.0662 | -5.7143
-2.5 | 0.0333 | 0.00447 | -0.0673 | 7.4497
-2 | 0.0931 | 0.0043 | -0.0684 | 21.6512
-1.5 | 0.1529 | 0.00414 | -0.0696 | 36.9324
-1 | 0.2112 | 0.0043 | -0.0706 | 49.1163
-0.5 | 0.2677 | 0.00481 | -0.0717 | 55.6549
0 | 0.3257 | 0.00481 | -0.0729 | 67.7131
0.5 | 0.3838 | 0.00462 | -0.0743 | 83.0736
1 | 0.4408 | 0.00477 | -0.0755 | 92.4109
1.5 | 0.497 | 0.00508 | -0.0765 | 97.8346
2 | 0.5542 | 0.00531 | -0.0774 | 104.3691
2.5 | 0.6118 | 0.00561 | -0.0783 | 109.0553
3 | 0.6691 | 0.00592 | -0.0792 | 113.0236
3.5 | 0.7259 | 0.00625 | -0.0799 | 116.144
4 | 0.7824 | 0.00659 | -0.0806 | 118.7253
4.5 | 0.8388 | 0.0069 | -0.0813 | 121.5652
5 | 0.8949 | 0.00721 | -0.082 | 124.1193
5.5 | 0.9508 | 0.00751 | -0.0826 | 126.6045
6 | 1.0061 | 0.00784 | -0.0832 | 128.3291
6.5 | 1.0609 | 0.00817 | -0.0837 | 129.8531
7 | 1.1153 | 0.0085 | -0.0841 | 131.2118
7.5 | 1.169 | 0.00884 | -0.0845 | 132.2398
8 | 1.2216 | 0.00924 | -0.0847 | 132.2078
8.5 | 1.2738 | 0.00962 | -0.0848 | 132.4116
9 | 1.3249 | 0.01003 | -0.0849 | 132.0937
9.5 | 1.374 | 0.01053 | -0.0846 | 130.4843
10 | 1.4178 | 0.01117 | -0.0837 | 126.9293
10.5 | 1.463 | 0.01183 | -0.0831 | 123.6686
11 | 1.5074 | 0.0125 | -0.0824 | 120.592
11.5 | 1.5506 | 0.01322 | -0.0814 | 117.292
12 | 1.5913 | 0.01406 | -0.0802 | 113.1792
12.5 | 1.6306 | 0.01495 | -0.0787 | 109.0702
13 | 1.6696 | 0.01585 | -0.0773 | 105.3375
13.5 | 1.7073 | 0.01678 | -0.0757 | 101.7461
14 | 1.7453 | 0.01769 | -0.0742 | 98.6603
14.5 | 1.7802 | 0.01875 | -0.0724 | 94.944
15 | 1.8153 | 0.01981 | -0.0706 | 91.6355
15.5 | 1.8459 | 0.0211 | -0.0683 | 87.4834
16 | 1.8759 | 0.02245 | -0.066 | 83.559
16.5 | 1.9039 | 0.02388 | -0.0635 | 79.7278
17 | 1.9308 | 0.02543 | -0.0611 | 75.9261
17.5 | 1.9601 | 0.02686 | -0.059 | 72.9747
18 | 1.9848 | 0.02866 | -0.0567 | 69.2533
18.5 | 2.0123 | 0.03031 | -0.0547 | 66.3906
19 | 2.0337 | 0.03241 | -0.0523 | 62.7492
19.5 | 2.0571 | 0.03443 | -0.0502 | 59.7473
20 | 2.0752 | 0.03694 | -0.0479 | 56.1776

## 147. Re 20M Mach 0.10 (1)
BIGFOIL.COM POLAR EXPORT
nlf414f
NLF-0414F |  |  |  | Cl Max: | 1.461 | at alpha= | 13.5 | deg
JavaFoil+Calcfoil stall+Eppler ext transition |  |  |  | L/D Max: | 117.492 | at alpha= | 7 | deg
Re: | 20000000 |  |  | Cd Min: | 0.00593 | at alpha= | -1 | deg
Mach: | 0.1 |  |  | Cl=0 at alpha= | -2.625 | deg
|  |  |  | @ Cl=0.1, Cd= | 0.0061195
|  |  |  | @ Cl=0.4, Cd= | 0.0060877
|  |  |  | @ Cl=0.6, Cd= | 0.0069187
alpha (deg) | Cl | Cd | Cm | Cl/Cd
-16.5 | -0.524 | 0.09604 | -0.023 | -5.459
-16 | -0.544 | 0.08648 | -0.024 | -6.288
-15.5 | -0.559 | 0.08254 | -0.025 | -6.769
-15 | -0.581 | 0.06936 | -0.027 | -8.377
-14.5 | -0.633 | 0.03537 | -0.033 | -17.898
-14 | -0.678 | 0.01824 | -0.037 | -37.18
-13.5 | -0.689 | 0.01662 | -0.037 | -41.474
-13 | -0.699 | 0.01486 | -0.039 | -47.057
-12.5 | -0.707 | 0.01316 | -0.04 | -53.715
-12 | -0.712 | 0.01175 | -0.041 | -60.569
-11.5 | -0.728 | 0.00985 | -0.043 | -73.871
-11 | -0.719 | 0.00943 | -0.044 | -76.298
-10.5 | -0.706 | 0.00864 | -0.045 | -81.667
-10 | -0.688 | 0.00832 | -0.046 | -82.637
-9.5 | -0.665 | 0.00794 | -0.047 | -83.715
-9 | -0.638 | 0.00765 | -0.047 | -83.338
-8.5 | -0.606 | 0.0074 | -0.048 | -81.846
-8 | -0.57 | 0.00711 | -0.049 | -80.115
-7.5 | -0.529 | 0.00683 | -0.05 | -77.475
-7 | -0.485 | 0.00662 | -0.051 | -73.261
-6.5 | -0.438 | 0.00645 | -0.052 | -67.853
-6 | -0.388 | 0.00623 | -0.053 | -62.214
-5.5 | -0.335 | 0.00624 | -0.054 | -53.652
-5 | -0.28 | 0.00616 | -0.055 | -45.397
-4.5 | -0.223 | 0.00607 | -0.056 | -36.742
-4 | -0.165 | 0.00603 | -0.056 | -27.335
-3.5 | -0.105 | 0.00607 | -0.057 | -17.383
-3 | -0.045 | 0.00602 | -0.058 | -7.533
-2.5 | 0.015 | 0.00619 | -0.059 | 2.469
-2 | 0.076 | 0.00621 | -0.06 | 12.276
-1.5 | 0.137 | 0.00598 | -0.061 | 22.972
-1 | 0.199 | 0.00593 | -0.062 | 33.519
-0.5 | 0.26 | 0.006 | -0.063 | 43.31
0 | 0.321 | 0.00604 | -0.064 | 53.099
0.5 | 0.382 | 0.00607 | -0.065 | 62.836
1 | 0.443 | 0.00613 | -0.066 | 72.26
1.5 | 0.504 | 0.00662 | -0.067 | 76.047
2 | 0.563 | 0.00682 | -0.068 | 82.612
2.5 | 0.623 | 0.00698 | -0.068 | 89.252
3 | 0.683 | 0.00716 | -0.069 | 95.321
3.5 | 0.742 | 0.00735 | -0.07 | 101.026
4 | 0.8 | 0.00754 | -0.071 | 106.156
4.5 | 0.858 | 0.00775 | -0.072 | 110.765
5 | 0.915 | 0.00789 | -0.073 | 115.997
5.5 | 0.969 | 0.00838 | -0.074 | 115.627
6 | 1.018 | 0.00873 | -0.074 | 116.598
6.5 | 1.068 | 0.00912 | -0.075 | 117.133
7 | 1.116 | 0.0095 | -0.076 | 117.492
7.5 | 1.163 | 0.00992 | -0.076 | 117.212
8 | 1.208 | 0.01035 | -0.077 | 116.732
8.5 | 1.25 | 0.01081 | -0.078 | 115.715
9 | 1.291 | 0.01129 | -0.078 | 114.379
9.5 | 1.327 | 0.01181 | -0.079 | 112.365
10 | 1.358 | 0.01234 | -0.08 | 110.066
10.5 | 1.386 | 0.01291 | -0.081 | 107.334
11 | 1.409 | 0.01352 | -0.081 | 104.247
11.5 | 1.428 | 0.01418 | -0.082 | 100.729
12 | 1.443 | 0.01489 | -0.083 | 96.909
12.5 | 1.453 | 0.01579 | -0.083 | 92.008
13 | 1.459 | 0.01666 | -0.084 | 87.624
13.5 | 1.461 | 0.01766 | -0.085 | 82.723
14 | 1.458 | 0.01871 | -0.085 | 77.959
14.5 | 1.451 | 0.01981 | -0.086 | 73.267
15 | 1.44 | 0.02102 | -0.086 | 68.524
15.5 | 1.426 | 0.02238 | -0.087 | 63.699
16 | 1.407 | 0.0239 | -0.087 | 58.885
16.5 | 1.385 | 0.02564 | -0.088 | 54.041
17 | 1.361 | 0.02736 | -0.088 | 49.746
17.5 | 1.333 | 0.02969 | -0.089 | 44.896
18 | 1.303 | 0.03236 | -0.089 | 40.261
18.5 | 1.106 | 0.12566 | -0.063 | 8.804

## 148. Re 20M Mach 0.10 (2)
BIGFOIL.COM POLAR EXPORT
nlf414f
NLF-0414F |  |  |  | Cl Max: | 2.0777 | at alpha= | 20 | deg
XFOIL ncrit=9 |  |  |  | L/D Max: | 131.686 | at alpha= | 8.5 | deg
Re: | 20000000 |  |  | Cd Min: | 0.0391 | at alpha= | 20 | deg
Mach: | 0.1 |  |  | Cl=0 at alpha= | -2.7795 | deg
|  |  |  | @ Cl=0.1, Cd= | 0.0042835
|  |  |  | @ Cl=0.4, Cd= | 0.0046513
|  |  |  | @ Cl=0.6, Cd= | 0.0055497
alpha (deg) | Cl | Cd | Cm | Cl/Cd
-20 | -1.7534 | 0.02885 | -0.0615 | -60.7764
-19.5 | -1.7363 | 0.02627 | -0.0597 | -66.0944
-19 | -1.7133 | 0.02413 | -0.0581 | -71.0029
-18.5 | -1.6873 | 0.0222 | -0.0565 | -76.0045
-18 | -1.6573 | 0.02052 | -0.0551 | -80.7651
-17.5 | -1.6253 | 0.01896 | -0.0538 | -85.7226
-17 | -1.5913 | 0.0176 | -0.0527 | -90.4148
-16.5 | -1.5481 | 0.01661 | -0.0519 | -93.2029
-16 | -1.5017 | 0.01569 | -0.0513 | -95.7106
-15.5 | -1.4531 | 0.01486 | -0.0509 | -97.786
-15 | -1.4028 | 0.01411 | -0.0507 | -99.4189
-14.5 | -1.3512 | 0.0134 | -0.0506 | -100.8358
-14 | -1.2986 | 0.01273 | -0.0506 | -102.011
-13.5 | -1.245 | 0.01211 | -0.0508 | -102.8076
-13 | -1.1906 | 0.01152 | -0.051 | -103.3507
-12.5 | -1.1357 | 0.01095 | -0.0513 | -103.7169
-12 | -1.0801 | 0.01042 | -0.0517 | -103.6564
-11.5 | -1.024 | 0.00993 | -0.0521 | -103.1219
-11 | -0.9675 | 0.00944 | -0.0526 | -102.4894
-10.5 | -0.9107 | 0.00899 | -0.0532 | -101.3014
-10 | -0.8534 | 0.00855 | -0.0538 | -99.8129
-9.5 | -0.7959 | 0.00813 | -0.0544 | -97.8967
-9 | -0.738 | 0.00772 | -0.0551 | -95.5959
-8.5 | -0.6798 | 0.00736 | -0.0559 | -92.3641
-8 | -0.6214 | 0.00701 | -0.0567 | -88.6448
-6.5 | -0.4448 | 0.00603 | -0.0593 | -73.7645
-6 | -0.3856 | 0.00574 | -0.0602 | -67.1777
-5.5 | -0.3261 | 0.00553 | -0.0612 | -58.9693
-5 | -0.2664 | 0.00533 | -0.0622 | -49.9812
-4 | -0.1467 | 0.00496 | -0.0643 | -29.5766
-3.5 | -0.0866 | 0.00477 | -0.0654 | -18.1551
-3 | -0.0265 | 0.00463 | -0.0666 | -5.7235
-2.5 | 0.0336 | 0.00448 | -0.0677 | 7.5
-2 | 0.0938 | 0.0043 | -0.0688 | 21.814
-1.5 | 0.1539 | 0.00414 | -0.07 | 37.1739
-0.5 | 0.2696 | 0.00478 | -0.0721 | 56.4017
0 | 0.3278 | 0.0048 | -0.0734 | 68.2917
0.5 | 0.3862 | 0.00462 | -0.0748 | 83.5931
1 | 0.4436 | 0.00475 | -0.076 | 93.3895
1.5 | 0.5 | 0.00508 | -0.077 | 98.4252
2 | 0.5576 | 0.00533 | -0.0779 | 104.6154
2.5 | 0.6155 | 0.00563 | -0.0788 | 109.325
3 | 0.6731 | 0.00594 | -0.0796 | 113.3165
3.5 | 0.7302 | 0.00628 | -0.0803 | 116.2739
4 | 0.7871 | 0.00662 | -0.081 | 118.8973
4.5 | 0.8438 | 0.00694 | -0.0817 | 121.585
5 | 0.9002 | 0.00726 | -0.0823 | 123.9945
5.5 | 0.9565 | 0.00757 | -0.0829 | 126.354
6 | 1.0121 | 0.00789 | -0.0835 | 128.2763
6.5 | 1.0672 | 0.00824 | -0.0839 | 129.5146
7 | 1.122 | 0.00857 | -0.0843 | 130.9218
7.5 | 1.1759 | 0.00893 | -0.0846 | 131.6797
8 | 1.2287 | 0.00934 | -0.0847 | 131.5525
8.5 | 1.2813 | 0.00973 | -0.0848 | 131.6855
9 | 1.3323 | 0.01017 | -0.0846 | 131.0029
9.5 | 1.3786 | 0.01074 | -0.0838 | 128.3613
10 | 1.4244 | 0.01143 | -0.0832 | 124.6194
10.5 | 1.4701 | 0.0121 | -0.0825 | 121.4959
11 | 1.5145 | 0.0128 | -0.0816 | 118.3203
11.5 | 1.5575 | 0.01357 | -0.0804 | 114.7752
12 | 1.5984 | 0.01443 | -0.079 | 110.7692
12.5 | 1.6378 | 0.01536 | -0.0774 | 106.6276
13 | 1.6769 | 0.01628 | -0.0758 | 103.0037
13.5 | 1.7157 | 0.01721 | -0.0741 | 99.692
14 | 1.7527 | 0.01822 | -0.0723 | 96.1965
14.5 | 1.7886 | 0.0193 | -0.0703 | 92.6736
15 | 1.8229 | 0.02044 | -0.0682 | 89.183
15.5 | 1.8527 | 0.02186 | -0.0657 | 84.753
16 | 1.8836 | 0.0232 | -0.0633 | 81.1897
16.5 | 1.91 | 0.02482 | -0.0605 | 76.9541
17 | 1.9403 | 0.02627 | -0.0582 | 73.8599
17.5 | 1.9661 | 0.02805 | -0.0557 | 70.0927
18 | 1.9944 | 0.02972 | -0.0535 | 67.1063
18.5 | 2.0177 | 0.03178 | -0.051 | 63.4896
19 | 2.0426 | 0.03377 | -0.0487 | 60.4856
19.5 | 2.0617 | 0.0363 | -0.0462 | 56.7961
20 | 2.0777 | 0.0391 | -0.0437 | 53.1381

## 149. Re 20M Mach 0.25 (1)
BIGFOIL.COM POLAR EXPORT
nlf414f
NLF-0414F |  |  |  | Cl Max: | 1.396 | at alpha= | 11.5 | deg
JavaFoil+Calcfoil stall+Eppler ext transition |  |  |  | L/D Max: | 113.734 | at alpha= | 6.5 | deg
Re: | 20000000 |  |  | Cd Min: | 0.00598 | at alpha= | -1 | deg
Mach: | 0.25 |  |  | Cl=0 at alpha= | -2.627 | deg
|  |  |  | @ Cl=0.1, Cd= | 0.0061927
|  |  |  | @ Cl=0.4, Cd= | 0.0061602
|  |  |  | @ Cl=0.6, Cd= | 0.007022
alpha (deg) | Cl | Cd | Cm | Cl/Cd
-15 | -0.241 | 0.09606 | -0.022 | -2.51
-14.5 | -0.292 | 0.09047 | -0.023 | -3.231
-14 | -0.337 | 0.0863 | -0.023 | -3.906
-13.5 | -0.378 | 0.07978 | -0.025 | -4.742
-13 | -0.417 | 0.07189 | -0.027 | -5.795
-12.5 | -0.512 | 0.0194 | -0.04 | -26.383
-12 | -0.548 | 0.01551 | -0.041 | -35.308
-11.5 | -0.576 | 0.01336 | -0.042 | -43.091
-11 | -0.598 | 0.01154 | -0.044 | -51.844
-10.5 | -0.627 | 0.00959 | -0.046 | -65.357
-10 | -0.629 | 0.00873 | -0.047 | -72.023
-9.5 | -0.623 | 0.00833 | -0.048 | -74.715
-9 | -0.609 | 0.00799 | -0.049 | -76.215
-8.5 | -0.588 | 0.00764 | -0.05 | -76.945
-8 | -0.56 | 0.00732 | -0.051 | -76.524
-7.5 | -0.526 | 0.0071 | -0.051 | -74.176
-7 | -0.487 | 0.00681 | -0.052 | -71.431
-6.5 | -0.442 | 0.0066 | -0.053 | -66.947
-6 | -0.393 | 0.00637 | -0.054 | -61.697
-5.5 | -0.341 | 0.00632 | -0.055 | -53.969
-5 | -0.286 | 0.00621 | -0.056 | -45.996
-4.5 | -0.228 | 0.00609 | -0.057 | -37.477
-4 | -0.169 | 0.00606 | -0.058 | -27.839
-3.5 | -0.108 | 0.00609 | -0.059 | -17.77
-3 | -0.047 | 0.00605 | -0.06 | -7.695
-2.5 | 0.016 | 0.00624 | -0.061 | 2.512
-2 | 0.078 | 0.00628 | -0.062 | 12.472
-1.5 | 0.141 | 0.00603 | -0.063 | 23.394
-1 | 0.204 | 0.00598 | -0.064 | 34.185
-0.5 | 0.267 | 0.00606 | -0.065 | 44.055
0 | 0.33 | 0.0061 | -0.066 | 54.056
0.5 | 0.392 | 0.00615 | -0.067 | 63.761
1 | 0.455 | 0.00623 | -0.067 | 72.989
1.5 | 0.517 | 0.00674 | -0.068 | 76.806
2 | 0.579 | 0.00696 | -0.069 | 83.173
2.5 | 0.64 | 0.00714 | -0.07 | 89.656
3 | 0.701 | 0.00734 | -0.071 | 95.547
3.5 | 0.762 | 0.00771 | -0.072 | 98.792
4 | 0.822 | 0.00778 | -0.073 | 105.694
4.5 | 0.88 | 0.0079 | -0.074 | 111.389
5 | 0.932 | 0.00836 | -0.074 | 111.507
5.5 | 0.986 | 0.00873 | -0.075 | 112.906
6 | 1.037 | 0.00913 | -0.076 | 113.664
6.5 | 1.088 | 0.00956 | -0.077 | 113.734
7 | 1.136 | 0.01002 | -0.077 | 113.428
7.5 | 1.182 | 0.01046 | -0.078 | 112.977
8 | 1.226 | 0.01095 | -0.079 | 111.95
8.5 | 1.266 | 0.01146 | -0.08 | 110.45
9 | 1.303 | 0.01201 | -0.08 | 108.458
9.5 | 1.334 | 0.01261 | -0.081 | 105.813
10 | 1.359 | 0.01325 | -0.082 | 102.561
10.5 | 1.378 | 0.01387 | -0.083 | 99.32
11 | 1.39 | 0.01457 | -0.083 | 95.421
11.5 | 1.396 | 0.0154 | -0.084 | 90.601
12 | 1.395 | 0.01639 | -0.085 | 85.081
12.5 | 1.386 | 0.01753 | -0.085 | 79.073
13 | 1.37 | 0.01871 | -0.086 | 73.242
13.5 | 1.347 | 0.01992 | -0.087 | 67.654
14 | 1.317 | 0.0215 | -0.087 | 61.247
14.5 | 1.279 | 0.02321 | -0.088 | 55.097
15 | 1.234 | 0.02536 | -0.088 | 48.637
15.5 | 1.181 | 0.02821 | -0.088 | 41.861
16 | 1.119 | 0.03312 | -0.088 | 33.776
16.5 | 0.954 | 0.08468 | -0.072 | 11.271

## 150. Re 20M Mach 0.25 (2)
BIGFOIL.COM POLAR EXPORT
nlf414f
NLF-0414F |  |  |  | Cl Max: | 2.0853 | at alpha= | 20 | deg
XFOIL ncrit=9 |  |  |  | L/D Max: | 128.206 | at alpha= | 7 | deg
Re: | 20000000 |  |  | Cd Min: | 0.17549 | at alpha= | -18.5 | deg
Mach: | 0.25 |  |  | Cl=0 at alpha= | -2.7812 | deg
|  |  |  | @ Cl=0.1, Cd= | 0.0043325
|  |  |  | @ Cl=0.4, Cd= | 0.0045804
|  |  |  | @ Cl=0.6, Cd= | 0.0055681
alpha (deg) | Cl | Cd | Cm | Cl/Cd
-18.5 | -0.768 | 0.17549 | 0.0105 | -4.3763
-18 | -0.9182 | 0.13409 | -0.0157 | -6.8476
-17.5 | -1.113 | 0.09353 | -0.0422 | -11.8999
-17 | -1.1728 | 0.07325 | -0.055 | -16.0109
-16.5 | -1.2087 | 0.05786 | -0.0671 | -20.8901
-16 | -1.2422 | 0.04668 | -0.0738 | -26.611
-15.5 | -1.2762 | 0.03806 | -0.0756 | -33.5313
-15 | -1.3042 | 0.03118 | -0.0741 | -41.8281
-14.5 | -1.3203 | 0.02557 | -0.0712 | -51.6347
-14 | -1.3198 | 0.02115 | -0.0683 | -62.4019
-13.5 | -1.289 | 0.01797 | -0.0659 | -71.7307
-13 | -1.2433 | 0.01584 | -0.0641 | -78.4912
-12.5 | -1.1906 | 0.01426 | -0.0628 | -83.4923
-12 | -1.1341 | 0.01305 | -0.0618 | -86.9042
-11.5 | -1.0754 | 0.01208 | -0.0611 | -89.0232
-11 | -1.0158 | 0.01122 | -0.0606 | -90.5348
-10.5 | -0.9554 | 0.01046 | -0.0602 | -91.3384
-10 | -0.8947 | 0.00976 | -0.06 | -91.6701
-9.5 | -0.8337 | 0.00911 | -0.06 | -91.5148
-9 | -0.7724 | 0.00852 | -0.0601 | -90.6573
-8.5 | -0.7109 | 0.00799 | -0.0603 | -88.9737
-8 | -0.6492 | 0.0075 | -0.0606 | -86.56
-7.5 | -0.5874 | 0.00705 | -0.0611 | -83.3191
-7 | -0.5254 | 0.00666 | -0.0616 | -78.8889
-6.5 | -0.4634 | 0.00625 | -0.0622 | -74.144
-6 | -0.4013 | 0.00591 | -0.0629 | -67.9019
-5.5 | -0.3391 | 0.00563 | -0.0638 | -60.2309
-5 | -0.2768 | 0.00541 | -0.0646 | -51.1645
-4.5 | -0.2144 | 0.00521 | -0.0656 | -41.1516
-4 | -0.1521 | 0.00502 | -0.0666 | -30.2988
-3.5 | -0.0896 | 0.00482 | -0.0677 | -18.5892
-3 | -0.0273 | 0.00466 | -0.0688 | -5.8584
-2.5 | 0.0351 | 0.00451 | -0.0699 | 7.7827
-2 | 0.0974 | 0.00434 | -0.0711 | 22.4424
-1.5 | 0.1598 | 0.00416 | -0.0723 | 38.4135
-1 | 0.2215 | 0.00404 | -0.0735 | 54.8267
-0.5 | 0.2799 | 0.00465 | -0.0746 | 60.1935
0 | 0.3395 | 0.00478 | -0.0758 | 71.0251
0.5 | 0.3998 | 0.00458 | -0.0773 | 87.2926
1 | 0.4591 | 0.00471 | -0.0786 | 97.4735
1.5 | 0.5169 | 0.00508 | -0.0796 | 101.752
2 | 0.5761 | 0.00544 | -0.0804 | 105.9007
2.5 | 0.6358 | 0.00576 | -0.0813 | 110.3819
3 | 0.6952 | 0.00609 | -0.0821 | 114.1544
3.5 | 0.7538 | 0.00649 | -0.0827 | 116.1479
4 | 0.8125 | 0.00684 | -0.0833 | 118.7865
4.5 | 0.871 | 0.00719 | -0.0838 | 121.1405
5 | 0.9293 | 0.00754 | -0.0843 | 123.2493
5.5 | 0.9872 | 0.00789 | -0.0846 | 125.1204
6 | 1.0448 | 0.00824 | -0.0849 | 126.7961
6.5 | 1.1015 | 0.00864 | -0.085 | 127.4884
7 | 1.1577 | 0.00903 | -0.085 | 128.206
7.5 | 1.2123 | 0.0095 | -0.0847 | 127.6105
8 | 1.2666 | 0.00997 | -0.0844 | 127.0411
8.5 | 1.3156 | 0.01064 | -0.0836 | 123.6466
9 | 1.3644 | 0.01138 | -0.0825 | 119.8946
9.5 | 1.4127 | 0.01213 | -0.0813 | 116.4633
10 | 1.4605 | 0.01288 | -0.0799 | 113.3929
10.5 | 1.5068 | 0.01369 | -0.0783 | 110.0657
11 | 1.5517 | 0.01456 | -0.0764 | 106.5728
11.5 | 1.5938 | 0.01559 | -0.0741 | 102.2322
12 | 1.6362 | 0.01658 | -0.0717 | 98.6852
12.5 | 1.6774 | 0.01766 | -0.0693 | 94.983
13 | 1.7184 | 0.01873 | -0.0668 | 91.7459
13.5 | 1.7564 | 0.01999 | -0.0639 | 87.8639
14 | 1.7933 | 0.02131 | -0.0609 | 84.153
14.5 | 1.8275 | 0.02281 | -0.0576 | 80.1184
15 | 1.8598 | 0.02444 | -0.0541 | 76.0966
15.5 | 1.8917 | 0.02621 | -0.0507 | 72.1747
16 | 1.9224 | 0.0281 | -0.0473 | 68.4128
16.5 | 1.9544 | 0.03002 | -0.0442 | 65.1033
17 | 1.982 | 0.03229 | -0.0408 | 61.3812
17.5 | 2.0069 | 0.03485 | -0.0374 | 57.5868
18 | 2.032 | 0.03751 | -0.0341 | 54.1722
18.5 | 2.052 | 0.04064 | -0.0308 | 50.4921
19 | 2.0682 | 0.04425 | -0.0277 | 46.739
19.5 | 2.0795 | 0.04845 | -0.0247 | 42.9205
20 | 2.0853 | 0.0533 | -0.0221 | 39.1238

## 151. Re 20M Mach 0.50 (1)
BIGFOIL.COM POLAR EXPORT
nlf414f
NLF-0414F |  |  |  | Cl Max: | 1.24 | at alpha= | 20 | deg
JavaFoil+Calcfoil stall+Eppler ext transition |  |  |  | L/D Max: | 101.27 | at alpha= | 5.5 | deg
Re: | 20000000 |  |  | Cd Min: | 0.00623 | at alpha= | -3 | deg
Mach: | 0.5 |  |  | Cl=0 at alpha= | -2.6232 | deg
|  |  |  | @ Cl=0.1, Cd= | 0.0064863
|  |  |  | @ Cl=0.4, Cd= | 0.006512
|  |  |  | @ Cl=0.6, Cd= | 0.0076778
alpha (deg) | Cl | Cd | Cm | Cl/Cd
-20 | -0.968 | 0.18159 | -0.02 | -5.33
-19.5 | -0.941 | 0.16749 | -0.021 | -5.616
-19 | -0.912 | 0.16259 | -0.021 | -5.611
-18.5 | -0.884 | 0.15725 | -0.021 | -5.621
-18 | -0.856 | 0.15224 | -0.021 | -5.625
-17.5 | -0.829 | 0.14256 | -0.022 | -5.817
-17 | -0.803 | 0.13264 | -0.023 | -6.055
-16.5 | -0.775 | 0.12707 | -0.023 | -6.096
-16 | -0.746 | 0.12509 | -0.023 | -5.967
-15.5 | -0.718 | 0.11961 | -0.023 | -6.003
-15 | -0.692 | 0.10466 | -0.024 | -6.608
-14.5 | -0.665 | 0.09551 | -0.025 | -6.962
-14 | -0.635 | 0.09931 | -0.024 | -6.397
-13.5 | -0.609 | 0.08982 | -0.026 | -6.784
-13 | -0.582 | 0.08366 | -0.026 | -6.957
-12.5 | -0.558 | 0.07431 | -0.029 | -7.508
-12 | -0.54 | 0.06056 | -0.034 | -8.92
-11.5 | -0.584 | 0.01651 | -0.047 | -35.35
-11 | -0.555 | 0.01419 | -0.048 | -39.094
-10.5 | -0.44 | 0.06907 | -0.026 | -6.372
-10 | -0.414 | 0.061 | -0.029 | -6.788
-9.5 | -0.394 | 0.04881 | -0.036 | -8.082
-9 | -0.427 | 0.01122 | -0.053 | -38.093
-8.5 | -0.407 | 0.00921 | -0.055 | -44.235
-8 | -0.373 | 0.00807 | -0.057 | -46.186
-7.5 | -0.273 | 0.04638 | -0.029 | -5.89
-7 | -0.304 | 0.00825 | -0.059 | -36.807
-6.5 | -0.269 | 0.00744 | -0.06 | -36.14
-6 | -0.339 | 0.00713 | -0.061 | -47.516
-5.5 | -0.341 | 0.00681 | -0.062 | -50.103
-5 | -0.301 | 0.00669 | -0.063 | -44.997
-4.5 | -0.247 | 0.00647 | -0.064 | -38.146
-4 | -0.185 | 0.00632 | -0.065 | -29.327
-3.5 | -0.12 | 0.00627 | -0.066 | -19.09
-3 | -0.052 | 0.00623 | -0.067 | -8.311
-2.5 | 0.017 | 0.0065 | -0.068 | 2.691
-2 | 0.087 | 0.00649 | -0.069 | 13.474
-1.5 | 0.158 | 0.00647 | -0.07 | 24.363
-1 | 0.228 | 0.00627 | -0.071 | 36.446
-0.5 | 0.299 | 0.0064 | -0.072 | 46.619
0 | 0.368 | 0.00648 | -0.073 | 56.828
0.5 | 0.438 | 0.00655 | -0.074 | 66.938
1 | 0.508 | 0.00667 | -0.075 | 76.206
1.5 | 0.572 | 0.00754 | -0.076 | 75.93
2 | 0.637 | 0.00786 | -0.076 | 81.12
2.5 | 0.704 | 0.00819 | -0.077 | 85.95
3 | 0.769 | 0.00851 | -0.078 | 90.421
3.5 | 0.834 | 0.00874 | -0.079 | 95.354
4 | 0.896 | 0.00921 | -0.08 | 97.32
4.5 | 0.957 | 0.00954 | -0.081 | 100.306
5 | 1.015 | 0.01002 | -0.082 | 101.264
5.5 | 1.069 | 0.01056 | -0.083 | 101.27
6 | 1.119 | 0.0112 | -0.084 | 99.936
6.5 | 1.162 | 0.01184 | -0.085 | 98.122
7 | 1.195 | 0.01254 | -0.085 | 95.338
7.5 | 1.214 | 0.01334 | -0.086 | 91.043
8 | 1.21 | 0.01421 | -0.087 | 85.152
8.5 | 1.158 | 0.01527 | -0.088 | 75.837
9 | 0.773 | 0.01676 | -0.089 | 46.092
9.5 | 0.803 | 0.01839 | -0.089 | 43.674
10 | 0.72 | 0.05631 | -0.065 | 12.779
10.5 | 0.867 | 0.01908 | -0.091 | 45.477
11 | 0.897 | 0.02084 | -0.092 | 43.056
11.5 | 0.923 | 0.02407 | -0.092 | 38.346
12 | 0.826 | 0.07258 | -0.065 | 11.379
12.5 | 0.844 | 0.08388 | -0.061 | 10.061
13 | 0.863 | 0.09577 | -0.055 | 9.012
13.5 | 0.889 | 0.10902 | -0.055 | 8.158
14 | 0.918 | 0.1125 | -0.057 | 8.158
14.5 | 0.947 | 0.11541 | -0.06 | 8.206
15 | 0.97 | 0.13151 | -0.058 | 7.378
15.5 | 0.998 | 0.13754 | -0.06 | 7.257
16 | 1.026 | 0.14081 | -0.062 | 7.289
16.5 | 1.055 | 0.14498 | -0.064 | 7.274
17 | 1.083 | 0.15017 | -0.066 | 7.213
17.5 | 1.106 | 0.16691 | -0.065 | 6.629
18 | 1.134 | 0.17027 | -0.066 | 6.662
18.5 | 1.162 | 0.17435 | -0.068 | 6.665
19 | 1.189 | 0.18064 | -0.069 | 6.585
19.5 | 1.217 | 0.19129 | -0.071 | 6.362
20 | 1.24 | 0.21146 | -0.07 | 5.865

## 152. Re 20M Mach 0.50 (2)
BIGFOIL.COM POLAR EXPORT
nlf414f
NLF-0414F |  |  |  | Cl Max: | 1.5456 | at alpha= | 10 | deg
XFOIL ncrit=9 |  |  |  | L/D Max: | 115.93 | at alpha= | 1 | deg
Re: | 20000000 |  |  | Cd Min: | 0.25493 | at alpha= | -19.5 | deg
Mach: | 0.5 |  |  | Cl=0 at alpha= | -2.7889 | deg
|  |  |  | @ Cl=0.1, Cd= | 0.0045417
|  |  |  | @ Cl=0.4, Cd= | 0.0044761
|  |  |  | @ Cl=0.6, Cd= | 0.0055489
alpha (deg) | Cl | Cd | Cm | Cl/Cd
-19.5 | -0.7148 | 0.25493 | 0.0451 | -2.8039
-19 | -0.6913 | 0.24738 | 0.0397 | -2.7945
-18.5 | -0.6679 | 0.23991 | 0.0345 | -2.784
-18 | -0.6451 | 0.23202 | 0.0293 | -2.7804
-17.5 | -0.6231 | 0.22384 | 0.0241 | -2.7837
-17 | -0.6026 | 0.2149 | 0.0188 | -2.8041
-16.5 | -0.5832 | 0.20601 | 0.0136 | -2.8309
-16 | -0.565 | 0.19686 | 0.0085 | -2.8701
-15.5 | -0.3376 | 0.15024 | -0.0261 | -2.2471
-14.5 | -0.5114 | 0.17095 | -0.0059 | -2.9915
-14 | -0.4936 | 0.16321 | -0.0101 | -3.0243
-13.5 | -0.4762 | 0.15539 | -0.0143 | -3.0645
-13 | -0.4621 | 0.14698 | -0.0186 | -3.144
-12.5 | -0.4525 | 0.13781 | -0.023 | -3.2835
-12 | -0.4445 | 0.12857 | -0.0275 | -3.4573
-11.5 | -0.443 | 0.11835 | -0.0324 | -3.7431
-11 | -0.4436 | 0.10816 | -0.0374 | -4.1013
-10.5 | -0.4466 | 0.09786 | -0.0428 | -4.5637
-10 | -0.4522 | 0.08736 | -0.0488 | -5.1763
-9.5 | -0.4604 | 0.07633 | -0.0559 | -6.0317
-9 | -0.4677 | 0.06246 | -0.0688 | -7.488
-8.5 | -0.4886 | 0.05059 | -0.0789 | -9.658
-8 | -0.5172 | 0.04181 | -0.082 | -12.3702
-7.5 | -0.5371 | 0.03337 | -0.0831 | -16.0953
-7 | -0.5365 | 0.02398 | -0.0821 | -22.3728
-6.5 | -0.5148 | 0.01478 | -0.0803 | -34.8309
-6 | -0.4659 | 0.00908 | -0.0783 | -51.3106
-5.5 | -0.3998 | 0.00687 | -0.0769 | -58.1951
-5 | -0.3261 | 0.00604 | -0.0765 | -53.9901
-4.5 | -0.2515 | 0.00562 | -0.0767 | -44.7509
-4 | -0.1774 | 0.00533 | -0.0772 | -33.2833
-3.5 | -0.1038 | 0.00509 | -0.078 | -20.3929
-3 | -0.0307 | 0.00486 | -0.079 | -6.3169
-2.5 | 0.042 | 0.00467 | -0.0802 | 8.9936
-2 | 0.1143 | 0.00451 | -0.0815 | 25.3437
-1.5 | 0.1864 | 0.00429 | -0.0829 | 43.4499
-0.5 | 0.3298 | 0.00378 | -0.0859 | 87.2487
0 | 0.3947 | 0.00448 | -0.0871 | 88.1027
0.5 | 0.4619 | 0.00443 | -0.089 | 104.2664
1 | 0.5298 | 0.00457 | -0.0905 | 115.93
1.5 | 0.5918 | 0.00547 | -0.0911 | 108.1901
2 | 0.6573 | 0.0061 | -0.0917 | 107.7541
2.5 | 0.7236 | 0.00661 | -0.0923 | 109.4705
3 | 0.7891 | 0.00715 | -0.0926 | 110.3636
3.5 | 0.8527 | 0.00784 | -0.0926 | 108.7628
4 | 0.9189 | 0.00867 | -0.0934 | 105.9862
4.5 | 0.9779 | 0.00944 | -0.0924 | 103.5911
5 | 1.0372 | 0.01021 | -0.0911 | 101.5867
5.5 | 1.0953 | 0.01101 | -0.0893 | 99.4823
6 | 1.1535 | 0.01178 | -0.0872 | 97.9202
6.5 | 1.2096 | 0.01267 | -0.0846 | 95.4696
7 | 1.2659 | 0.01356 | -0.0816 | 93.3555
7.5 | 1.3222 | 0.01448 | -0.0783 | 91.3122
8 | 1.3765 | 0.01556 | -0.0744 | 88.464
8.5 | 1.4305 | 0.01668 | -0.07 | 85.7614
9 | 1.4802 | 0.01807 | -0.0648 | 81.9148
9.5 | 1.5243 | 0.01979 | -0.0585 | 77.0237
10 | 1.5456 | 0.0227 | -0.0498 | 68.0881
10.5 | 1.5375 | 0.02727 | -0.0392 | 56.3806
11 | 1.5132 | 0.03333 | -0.0293 | 45.4005
11.5 | 1.4791 | 0.04082 | -0.0213 | 36.2347
12 | 1.4403 | 0.04964 | -0.0159 | 29.0149
12.5 | 1.3995 | 0.05991 | -0.0138 | 23.36
13 | 1.3589 | 0.07147 | -0.0148 | 19.0136
13.5 | 1.3214 | 0.08416 | -0.0188 | 15.701
14 | 1.2859 | 0.09802 | -0.0254 | 13.1188
14.5 | 1.2562 | 0.1122 | -0.0333 | 11.1961
15 | 1.2335 | 0.12605 | -0.041 | 9.7858