## index
index | Re | Mach | Datasource
1 | 50000 | 0 | JavaFoil+Calcfoil stall+Eppler ext transition
2 | 50000 | 0 | XFOIL ncrit=9
3 | 50000 | 0.1 | JavaFoil+Calcfoil stall+Eppler ext transition
4 | 50000 | 0.1 | XFOIL ncrit=9
5 | 50000 | 0.25 | JavaFoil+Calcfoil stall+Eppler ext transition
6 | 50000 | 0.25 | XFOIL ncrit=9
7 | 50000 | 0.5 | JavaFoil+Calcfoil stall+Eppler ext transition
8 | 50000 | 0.5 | XFOIL ncrit=9
9 | 100000 | 0 | JavaFoil+Calcfoil stall+Eppler ext transition
10 | 100000 | 0 | XFOIL ncrit=9
11 | 100000 | 0.1 | JavaFoil+Calcfoil stall+Eppler ext transition
12 | 100000 | 0.1 | XFOIL ncrit=9
13 | 100000 | 0.25 | JavaFoil+Calcfoil stall+Eppler ext transition
14 | 100000 | 0.25 | XFOIL ncrit=9
15 | 100000 | 0.5 | JavaFoil+Calcfoil stall+Eppler ext transition
16 | 100000 | 0.5 | XFOIL ncrit=9
17 | 250000 | 0 | JavaFoil+Calcfoil stall+Eppler ext transition
18 | 250000 | 0 | XFOIL ncrit=9
19 | 250000 | 0.1 | JavaFoil+Calcfoil stall+Eppler ext transition
20 | 250000 | 0.1 | XFOIL ncrit=9
21 | 250000 | 0.25 | JavaFoil+Calcfoil stall+Eppler ext transition
22 | 250000 | 0.25 | XFOIL ncrit=9
23 | 250000 | 0.5 | JavaFoil+Calcfoil stall+Eppler ext transition
24 | 250000 | 0.5 | XFOIL ncrit=9
25 | 500000 | 0 | JavaFoil+Calcfoil stall+Eppler ext transition
26 | 500000 | 0 | XFOIL ncrit=9
27 | 500000 | 0.1 | JavaFoil+Calcfoil stall+Eppler ext transition
28 | 500000 | 0.1 | XFOIL ncrit=9
29 | 500000 | 0.25 | JavaFoil+Calcfoil stall+Eppler ext transition
30 | 500000 | 0.25 | XFOIL ncrit=9
31 | 500000 | 0.5 | JavaFoil+Calcfoil stall+Eppler ext transition
32 | 500000 | 0.5 | XFOIL ncrit=9
33 | 750000 | 0 | JavaFoil+Calcfoil stall+Eppler ext transition
34 | 750000 | 0 | XFOIL ncrit=9
35 | 750000 | 0.1 | JavaFoil+Calcfoil stall+Eppler ext transition
36 | 750000 | 0.1 | XFOIL ncrit=9
37 | 750000 | 0.25 | JavaFoil+Calcfoil stall+Eppler ext transition
38 | 750000 | 0.25 | XFOIL ncrit=9
39 | 750000 | 0.5 | JavaFoil+Calcfoil stall+Eppler ext transition
40 | 750000 | 0.5 | XFOIL ncrit=9
41 | 1000000 | 0 | JavaFoil+Calcfoil stall+Eppler ext transition
42 | 1000000 | 0 | XFOIL ncrit=9
43 | 1000000 | 0.1 | JavaFoil+Calcfoil stall+Eppler ext transition
44 | 1000000 | 0.1 | XFOIL ncrit=9
45 | 1000000 | 0.25 | JavaFoil+Calcfoil stall+Eppler ext transition
46 | 1000000 | 0.25 | XFOIL ncrit=9
47 | 1000000 | 0.5 | JavaFoil+Calcfoil stall+Eppler ext transition
48 | 1000000 | 0.5 | XFOIL ncrit=9
49 | 2000000 | 0 | JavaFoil+Calcfoil stall+Eppler ext transition
50 | 2000000 | 0 | XFOIL ncrit=9
51 | 2000000 | 0.1 | JavaFoil+Calcfoil stall+Eppler ext transition
52 | 2000000 | 0.1 | XFOIL ncrit=9
53 | 2000000 | 0.25 | JavaFoil+Calcfoil stall+Eppler ext transition
54 | 2000000 | 0.25 | XFOIL ncrit=9
55 | 2000000 | 0.5 | JavaFoil+Calcfoil stall+Eppler ext transition
56 | 2000000 | 0.5 | XFOIL ncrit=9
57 | 3000000 | 0 | JavaFoil+Calcfoil stall+Eppler ext transition
58 | 3000000 | 0 | XFOIL ncrit=9
59 | 3000000 | 0.1 | JavaFoil+Calcfoil stall+Eppler ext transition
60 | 3000000 | 0.1 | XFOIL ncrit=9
61 | 3000000 | 0.25 | JavaFoil+Calcfoil stall+Eppler ext transition
62 | 3000000 | 0.25 | XFOIL ncrit=9
63 | 3000000 | 0.5 | JavaFoil+Calcfoil stall+Eppler ext transition
64 | 3000000 | 0.5 | XFOIL ncrit=9
65 | 4000000 | 0 | JavaFoil+Calcfoil stall+Eppler ext transition
66 | 4000000 | 0 | XFOIL ncrit=9
67 | 4000000 | 0.1 | JavaFoil+Calcfoil stall+Eppler ext transition
68 | 4000000 | 0.1 | XFOIL ncrit=9
69 | 4000000 | 0.25 | JavaFoil+Calcfoil stall+Eppler ext transition
70 | 4000000 | 0.25 | XFOIL ncrit=9
71 | 4000000 | 0.5 | JavaFoil+Calcfoil stall+Eppler ext transition
72 | 4000000 | 0.5 | XFOIL ncrit=9
73 | 5000000 | 0 | JavaFoil+Calcfoil stall+Eppler ext transition
74 | 5000000 | 0 | XFOIL ncrit=9
75 | 5000000 | 0.1 | JavaFoil+Calcfoil stall+Eppler ext transition
76 | 5000000 | 0.1 | XFOIL ncrit=9
77 | 5000000 | 0.25 | JavaFoil+Calcfoil stall+Eppler ext transition
78 | 5000000 | 0.25 | XFOIL ncrit=9
79 | 5000000 | 0.5 | JavaFoil+Calcfoil stall+Eppler ext transition
80 | 5000000 | 0.5 | XFOIL ncrit=9
81 | 6000000 | 0 | JavaFoil+Calcfoil stall+Eppler ext transition
82 | 6000000 | 0 | XFOIL ncrit=9
83 | 6000000 | 0.1 | JavaFoil+Calcfoil stall+Eppler ext transition
84 | 6000000 | 0.1 | XFOIL ncrit=9
85 | 6000000 | 0.25 | JavaFoil+Calcfoil stall+Eppler ext transition
86 | 6000000 | 0.25 | XFOIL ncrit=9
87 | 6000000 | 0.5 | JavaFoil+Calcfoil stall+Eppler ext transition
88 | 6000000 | 0.5 | XFOIL ncrit=9
89 | 7000000 | 0 | JavaFoil+Calcfoil stall+Eppler ext transition
90 | 7000000 | 0 | XFOIL ncrit=9
91 | 7000000 | 0.1 | JavaFoil+Calcfoil stall+Eppler ext transition
92 | 7000000 | 0.1 | XFOIL ncrit=9
93 | 7000000 | 0.25 | JavaFoil+Calcfoil stall+Eppler ext transition
94 | 7000000 | 0.25 | XFOIL ncrit=9
95 | 7000000 | 0.5 | JavaFoil+Calcfoil stall+Eppler ext transition
96 | 7000000 | 0.5 | XFOIL ncrit=9
97 | 8000000 | 0 | JavaFoil+Calcfoil stall+Eppler ext transition
98 | 8000000 | 0 | XFOIL ncrit=9
99 | 8000000 | 0.1 | JavaFoil+Calcfoil stall+Eppler ext transition
100 | 8000000 | 0.1 | XFOIL ncrit=9
101 | 8000000 | 0.25 | JavaFoil+Calcfoil stall+Eppler ext transition
102 | 8000000 | 0.25 | XFOIL ncrit=9
103 | 8000000 | 0.5 | JavaFoil+Calcfoil stall+Eppler ext transition
104 | 8000000 | 0.5 | XFOIL ncrit=9
105 | 10000000 | 0 | JavaFoil+Calcfoil stall+Eppler ext transition
106 | 10000000 | 0 | XFOIL ncrit=9
107 | 10000000 | 0.1 | JavaFoil+Calcfoil stall+Eppler ext transition
108 | 10000000 | 0.1 | XFOIL ncrit=9
109 | 10000000 | 0.25 | JavaFoil+Calcfoil stall+Eppler ext transition
110 | 10000000 | 0.25 | XFOIL ncrit=9
111 | 10000000 | 0.5 | JavaFoil+Calcfoil stall+Eppler ext transition
112 | 10000000 | 0.5 | XFOIL ncrit=9
113 | 12000000 | 0 | JavaFoil+Calcfoil stall+Eppler ext transition
114 | 12000000 | 0 | XFOIL ncrit=9
115 | 12000000 | 0.1 | JavaFoil+Calcfoil stall+Eppler ext transition
116 | 12000000 | 0.1 | XFOIL ncrit=9
117 | 12000000 | 0.25 | JavaFoil+Calcfoil stall+Eppler ext transition
118 | 12000000 | 0.25 | XFOIL ncrit=9
119 | 12000000 | 0.5 | JavaFoil+Calcfoil stall+Eppler ext transition
120 | 12000000 | 0.5 | XFOIL ncrit=9
121 | 14000000 | 0 | JavaFoil+Calcfoil stall+Eppler ext transition
122 | 14000000 | 0 | XFOIL ncrit=9
123 | 14000000 | 0.1 | JavaFoil+Calcfoil stall+Eppler ext transition
124 | 14000000 | 0.1 | XFOIL ncrit=9
125 | 14000000 | 0.25 | JavaFoil+Calcfoil stall+Eppler ext transition
126 | 14000000 | 0.25 | XFOIL ncrit=9
127 | 14000000 | 0.5 | JavaFoil+Calcfoil stall+Eppler ext transition
128 | 14000000 | 0.5 | XFOIL ncrit=9
129 | 16000000 | 0 | JavaFoil+Calcfoil stall+Eppler ext transition
130 | 16000000 | 0 | XFOIL ncrit=9
131 | 16000000 | 0.1 | JavaFoil+Calcfoil stall+Eppler ext transition
132 | 16000000 | 0.1 | XFOIL ncrit=9
133 | 16000000 | 0.25 | JavaFoil+Calcfoil stall+Eppler ext transition
134 | 16000000 | 0.25 | XFOIL ncrit=9
135 | 16000000 | 0.5 | JavaFoil+Calcfoil stall+Eppler ext transition
136 | 16000000 | 0.5 | XFOIL ncrit=9
137 | 18000000 | 0 | JavaFoil+Calcfoil stall+Eppler ext transition
138 | 18000000 | 0 | XFOIL ncrit=9
139 | 18000000 | 0.1 | JavaFoil+Calcfoil stall+Eppler ext transition
140 | 18000000 | 0.1 | XFOIL ncrit=9
141 | 18000000 | 0.25 | JavaFoil+Calcfoil stall+Eppler ext transition
142 | 18000000 | 0.25 | XFOIL ncrit=9
143 | 18000000 | 0.5 | JavaFoil+Calcfoil stall+Eppler ext transition
144 | 18000000 | 0.5 | XFOIL ncrit=9
145 | 20000000 | 0 | JavaFoil+Calcfoil stall+Eppler ext transition
146 | 20000000 | 0 | XFOIL ncrit=9
147 | 20000000 | 0.1 | JavaFoil+Calcfoil stall+Eppler ext transition
148 | 20000000 | 0.1 | XFOIL ncrit=9
149 | 20000000 | 0.25 | JavaFoil+Calcfoil stall+Eppler ext transition
150 | 20000000 | 0.25 | XFOIL ncrit=9
151 | 20000000 | 0.5 | JavaFoil+Calcfoil stall+Eppler ext transition
152 | 20000000 | 0.5 | XFOIL ncrit=9

## 1. Re 50k Mach 0.00 (1)
BIGFOIL.COM POLAR EXPORT
bqm34
RYAN BQM-34 FIREBEE WING |  |  |  | Cl Max: | 0.819 | at alpha= | 12 | deg
JavaFoil+Calcfoil stall+Eppler ext transition |  |  |  | L/D Max: | 34.642 | at alpha= | 5 | deg
Re: | 50000 |  |  | Cd Min: | 0.01401 | at alpha= | -2 | deg
Mach: | 0 |  |  | Cl=0 at alpha= | 0 | deg
|  |  |  | @ Cl=0.1, Cd= | 0.014282
|  |  |  | @ Cl=0.4, Cd= | 0.014743
|  |  |  | @ Cl=0.6, Cd= | 0.053017
alpha (deg) | Cl | Cd | Cm | Cl/Cd
-17 | -0.695 | 0.26525 | 0.003 | -2.619
-16.5 | -0.715 | 0.25632 | 0.003 | -2.789
-16 | -0.734 | 0.22833 | 0.003 | -3.215
-15.5 | -0.752 | 0.21083 | 0.003 | -3.568
-15 | -0.769 | 0.19728 | 0.003 | -3.897
-14.5 | -0.783 | 0.18202 | 0.003 | -4.304
-14 | -0.796 | 0.16688 | 0.003 | -4.771
-13.5 | -0.806 | 0.15836 | 0.003 | -5.091
-13 | -0.814 | 0.14309 | 0.003 | -5.685
-12.5 | -0.818 | 0.13258 | 0.003 | -6.168
-12 | -0.819 | 0.12207 | 0.003 | -6.707
-11.5 | -0.816 | 0.11331 | 0.003 | -7.202
-11 | -0.81 | 0.10391 | 0.002 | -7.792
-10.5 | -0.8 | 0.09671 | 0.002 | -8.268
-10 | -0.786 | 0.08878 | 0.002 | -8.849
-9.5 | -0.768 | 0.08146 | 0.002 | -9.425
-9 | -0.746 | 0.07601 | 0.002 | -9.817
-8.5 | -0.721 | 0.06994 | 0.002 | -10.309
-8 | -0.692 | 0.06477 | 0.002 | -10.691
-7.5 | -0.661 | 0.06009 | 0.002 | -10.998
-7 | -0.626 | 0.05579 | 0.002 | -11.229
-6.5 | -0.59 | 0.05195 | 0.002 | -11.352
-6 | -0.551 | 0.04847 | 0.002 | -11.366
-5.5 | -0.511 | 0.0452 | 0.002 | -11.304
-5 | -0.577 | 0.01666 | 0.003 | -34.642
-4.5 | -0.523 | 0.01626 | 0.003 | -32.149
-4 | -0.467 | 0.01694 | 0.003 | -27.543
-3.5 | -0.409 | 0.0148 | 0.002 | -27.654
-3 | -0.352 | 0.01444 | 0.002 | -24.354
-2.5 | -0.294 | 0.0142 | 0.002 | -20.68
-2 | -0.235 | 0.01401 | 0.001 | -16.793
-1.5 | -0.177 | 0.01444 | 0.001 | -12.241
-1 | -0.118 | 0.0143 | 0.001 | -8.243
-0.5 | -0.059 | 0.01424 | 0 | -4.143
0 | 0 | 0.01423 | 0 | 0
0.5 | 0.059 | 0.01424 | 0 | 4.143
1 | 0.118 | 0.0143 | -0.001 | 8.243
1.5 | 0.177 | 0.01444 | -0.001 | 12.241
2 | 0.235 | 0.01401 | -0.001 | 16.793
2.5 | 0.294 | 0.0142 | -0.002 | 20.68
3 | 0.352 | 0.01444 | -0.002 | 24.354
3.5 | 0.409 | 0.0148 | -0.002 | 27.654
4 | 0.467 | 0.01694 | -0.003 | 27.543
4.5 | 0.523 | 0.01626 | -0.003 | 32.149
5 | 0.577 | 0.01666 | -0.003 | 34.642
5.5 | 0.511 | 0.0452 | -0.002 | 11.304
6 | 0.551 | 0.04847 | -0.002 | 11.366
6.5 | 0.59 | 0.05195 | -0.002 | 11.352
7 | 0.626 | 0.05579 | -0.002 | 11.229
7.5 | 0.661 | 0.06009 | -0.002 | 10.998
8 | 0.692 | 0.06477 | -0.002 | 10.691
8.5 | 0.721 | 0.06994 | -0.002 | 10.309
9 | 0.746 | 0.07601 | -0.002 | 9.817
9.5 | 0.768 | 0.08146 | -0.002 | 9.425
10 | 0.786 | 0.08878 | -0.002 | 8.849
10.5 | 0.8 | 0.09671 | -0.002 | 8.268
11 | 0.81 | 0.10391 | -0.002 | 7.792
11.5 | 0.816 | 0.11331 | -0.003 | 7.202
12 | 0.819 | 0.12207 | -0.003 | 6.707
12.5 | 0.818 | 0.13258 | -0.003 | 6.168
13 | 0.814 | 0.14309 | -0.003 | 5.685
13.5 | 0.806 | 0.15836 | -0.003 | 5.091
14 | 0.796 | 0.16688 | -0.003 | 4.771
14.5 | 0.783 | 0.18202 | -0.003 | 4.304
15 | 0.769 | 0.19728 | -0.003 | 3.897
15.5 | 0.752 | 0.21083 | -0.003 | 3.568
16 | 0.734 | 0.22833 | -0.003 | 3.215
16.5 | 0.715 | 0.25632 | -0.003 | 2.789
17 | 0.695 | 0.26525 | -0.003 | 2.619

## 2. Re 50k Mach 0.00 (2)
BIGFOIL.COM POLAR EXPORT
bqm34
RYAN BQM-34 FIREBEE WING |  |  |  | Cl Max: | 0.8243 | at alpha= | 20 | deg
XFOIL ncrit=9 |  |  |  | L/D Max: | 27.1054 | at alpha= | 4.5 | deg
Re: | 50000 |  |  | Cd Min: | 0.25227 | at alpha= | 20 | deg
Mach: | 0 |  |  | Cl=0 at alpha= | 1.3588 | deg
|  |  |  | @ Cl=0.1, Cd= | 0.021911
|  |  |  | @ Cl=0.4, Cd= | 0.022786
|  |  |  | @ Cl=0.6, Cd= | 0.025131
alpha (deg) | Cl | Cd | Cm | Cl/Cd
-20 | -0.8233 | 0.25151 | 0.0704 | -3.2734
-19.5 | -0.815 | 0.24949 | 0.0647 | -3.2667
-19 | -0.7963 | 0.24036 | 0.0617 | -3.3129
-18.5 | -0.777 | 0.23299 | 0.0591 | -3.3349
-18 | -0.7815 | 0.23527 | 0.052 | -3.3217
-17.5 | -0.7464 | 0.22007 | 0.0521 | -3.3916
-17 | -0.749 | 0.21994 | 0.0459 | -3.4055
-16.5 | -0.7174 | 0.20699 | 0.0454 | -3.4659
-16 | -0.7195 | 0.20534 | 0.0399 | -3.5039
-15.5 | -0.6899 | 0.19393 | 0.0392 | -3.5575
-15 | -0.6804 | 0.18753 | 0.0358 | -3.6282
-14.5 | -0.6806 | 0.18394 | 0.0319 | -3.7001
-14 | -0.6527 | 0.17349 | 0.031 | -3.7622
-13.5 | -0.6415 | 0.16632 | 0.0287 | -3.857
-13 | -0.6322 | 0.15947 | 0.0265 | -3.9644
-12.5 | -0.6235 | 0.15247 | 0.0245 | -4.0893
-12 | -0.6169 | 0.14546 | 0.0226 | -4.241
-11.5 | -0.6023 | 0.13789 | 0.0217 | -4.368
-11 | -0.5998 | 0.13152 | 0.0203 | -4.5605
-10.5 | -0.6125 | 0.12596 | 0.0183 | -4.8627
-10 | -0.5791 | 0.11628 | 0.0189 | -4.9802
-9.5 | -0.5949 | 0.11113 | 0.018 | -5.3532
-9 | -0.759 | 0.07513 | -0.0194 | -10.1025
-8.5 | -0.7589 | 0.06498 | -0.0194 | -11.679
-8 | -0.7798 | 0.05377 | -0.0183 | -14.5025
-7.5 | -0.764 | 0.04581 | -0.0156 | -16.6776
-7 | -0.7373 | 0.03957 | -0.0125 | -18.6328
-6.5 | -0.7002 | 0.03431 | -0.0098 | -20.408
-6 | -0.6561 | 0.02988 | -0.0075 | -21.9578
-5.5 | -0.6107 | 0.02609 | -0.005 | -23.4074
-5 | -0.5713 | 0.02259 | -0.0013 | -25.29
-4.5 | -0.5477 | 0.02021 | 0.007 | -27.1004
-4 | -0.5199 | 0.02074 | 0.0185 | -25.0675
-3.5 | -0.473 | 0.02189 | 0.0274 | -21.608
-3 | -0.3206 | 0.02376 | 0.0173 | -13.4933
-2.5 | -0.1426 | 0.02273 | -0.0052 | -6.2736
-2 | -0.0277 | 0.02054 | -0.0202 | -1.3486
-1.5 | -0.0048 | 0.01953 | -0.0181 | -0.24578
-1 | 0.0123 | 0.01878 | -0.0146 | 0.65495
-0.5 | 0.0169 | 0.01833 | -0.009 | 0.92199
0 | 0 | 0.0182 | 0 | 0
0.5 | -0.0169 | 0.01833 | 0.009 | -0.92199
1 | -0.0122 | 0.01878 | 0.0146 | -0.64963
1.5 | 0.0048 | 0.01952 | 0.0181 | 0.2459
2 | 0.0278 | 0.02053 | 0.0202 | 1.3541
2.5 | 0.1428 | 0.02273 | 0.0052 | 6.2824
3 | 0.3206 | 0.02376 | -0.0173 | 13.4933
3.5 | 0.4731 | 0.02189 | -0.0275 | 21.6126
4 | 0.52 | 0.02075 | -0.0185 | 25.0602
4.5 | 0.5478 | 0.02021 | -0.007 | 27.1054
5 | 0.5714 | 0.02259 | 0.0013 | 25.2944
5.5 | 0.6108 | 0.02609 | 0.005 | 23.4113
6 | 0.6563 | 0.02989 | 0.0075 | 21.9572
6.5 | 0.7002 | 0.03431 | 0.0098 | 20.408
7 | 0.7374 | 0.03957 | 0.0125 | 18.6353
7.5 | 0.7642 | 0.04579 | 0.0156 | 16.6892
8 | 0.7807 | 0.05371 | 0.0183 | 14.5355
9 | 0.7578 | 0.07513 | 0.0193 | 10.0865
9.5 | 0.5961 | 0.11119 | -0.018 | 5.3611
10 | 0.5779 | 0.11625 | -0.0192 | 4.9712
10.5 | 0.6153 | 0.12626 | -0.0183 | 4.8733
11 | 0.6004 | 0.13155 | -0.0204 | 4.564
11.5 | 0.6039 | 0.13795 | -0.0217 | 4.3777
12 | 0.6177 | 0.14549 | -0.0227 | 4.2457
12.5 | 0.6252 | 0.15265 | -0.0245 | 4.0956
13 | 0.6334 | 0.15956 | -0.0266 | 3.9697
13.5 | 0.643 | 0.16649 | -0.0287 | 3.8621
14 | 0.6534 | 0.17357 | -0.0312 | 3.7645
14.5 | 0.6806 | 0.18392 | -0.0321 | 3.7005
15 | 0.6815 | 0.18773 | -0.0359 | 3.6302
15.5 | 0.6906 | 0.1941 | -0.0394 | 3.558
16 | 0.7209 | 0.20569 | -0.04 | 3.5048
16.5 | 0.7183 | 0.2073 | -0.0455 | 3.465
17 | 0.7484 | 0.21982 | -0.0463 | 3.4046
17.5 | 0.7472 | 0.22047 | -0.0523 | 3.3891
18 | 0.7822 | 0.23564 | -0.0522 | 3.3195
18.5 | 0.7778 | 0.23348 | -0.0593 | 3.3313
19 | 0.7972 | 0.24091 | -0.0619 | 3.3091
19.5 | 0.8158 | 0.25009 | -0.0649 | 3.262
20 | 0.8243 | 0.25227 | -0.0706 | 3.2675

## 3. Re 50k Mach 0.10 (1)
BIGFOIL.COM POLAR EXPORT
bqm34
RYAN BQM-34 FIREBEE WING |  |  |  | Cl Max: | 0.807 | at alpha= | 11.5 | deg
JavaFoil+Calcfoil stall+Eppler ext transition |  |  |  | L/D Max: | 34.683 | at alpha= | 5 | deg
Re: | 50000 |  |  | Cd Min: | 0.01403 | at alpha= | -2 | deg
Mach: | 0.1 |  |  | Cl=0 at alpha= | 0 | deg
|  |  |  | @ Cl=0.1, Cd= | 0.014322
|  |  |  | @ Cl=0.4, Cd= | 0.01477
|  |  |  | @ Cl=0.6, Cd= | 0.05303
alpha (deg) | Cl | Cd | Cm | Cl/Cd
-17 | -0.649 | 0.2847 | 0.003 | -2.278
-16.5 | -0.672 | 0.26838 | 0.003 | -2.504
-16 | -0.695 | 0.23979 | 0.003 | -2.897
-15.5 | -0.716 | 0.22375 | 0.003 | -3.201
-15 | -0.736 | 0.20479 | 0.003 | -3.596
-14.5 | -0.755 | 0.18994 | 0.003 | -3.974
-14 | -0.771 | 0.17295 | 0.003 | -4.458
-13.5 | -0.785 | 0.16324 | 0.003 | -4.807
-13 | -0.795 | 0.14802 | 0.003 | -5.373
-12.5 | -0.803 | 0.13688 | 0.003 | -5.864
-12 | -0.807 | 0.12517 | 0.003 | -6.444
-11.5 | -0.807 | 0.11619 | 0.003 | -6.942
-11 | -0.803 | 0.10633 | 0.002 | -7.549
-10.5 | -0.795 | 0.09735 | 0.002 | -8.162
-10 | -0.782 | 0.09034 | 0.002 | -8.66
-9.5 | -0.766 | 0.08289 | 0.002 | -9.242
-9 | -0.746 | 0.07641 | 0.002 | -9.76
-8.5 | -0.722 | 0.07055 | 0.002 | -10.227
-8 | -0.694 | 0.06529 | 0.002 | -10.625
-7.5 | -0.663 | 0.06049 | 0.002 | -10.952
-7 | -0.628 | 0.05611 | 0.002 | -11.202
-6.5 | -0.592 | 0.05215 | 0.002 | -11.349
-6 | -0.553 | 0.04866 | 0.002 | -11.366
-5.5 | -0.513 | 0.04539 | 0.002 | -11.3
-5 | -0.58 | 0.01672 | 0.003 | -34.683
-4.5 | -0.525 | 0.01629 | 0.003 | -32.228
-4 | -0.469 | 0.01697 | 0.003 | -27.637
-3.5 | -0.411 | 0.01484 | 0.002 | -27.716
-3 | -0.353 | 0.01447 | 0.002 | -24.419
-2.5 | -0.295 | 0.01423 | 0.002 | -20.745
-2 | -0.236 | 0.01403 | 0.001 | -16.854
-1.5 | -0.178 | 0.01446 | 0.001 | -12.279
-1 | -0.118 | 0.01434 | 0.001 | -8.261
-0.5 | -0.059 | 0.01428 | 0 | -4.152
0 | 0 | 0.01423 | 0 | 0
0.5 | 0.059 | 0.01428 | 0 | 4.152
1 | 0.118 | 0.01434 | -0.001 | 8.261
1.5 | 0.178 | 0.01446 | -0.001 | 12.279
2 | 0.236 | 0.01403 | -0.001 | 16.854
2.5 | 0.295 | 0.01423 | -0.002 | 20.745
3 | 0.353 | 0.01447 | -0.002 | 24.419
3.5 | 0.411 | 0.01484 | -0.002 | 27.716
4 | 0.469 | 0.01697 | -0.003 | 27.637
4.5 | 0.525 | 0.01629 | -0.003 | 32.228
5 | 0.58 | 0.01672 | -0.003 | 34.683
5.5 | 0.513 | 0.04539 | -0.002 | 11.3
6 | 0.553 | 0.04866 | -0.002 | 11.366
6.5 | 0.592 | 0.05215 | -0.002 | 11.349
7 | 0.628 | 0.05611 | -0.002 | 11.202
7.5 | 0.663 | 0.06049 | -0.002 | 10.952
8 | 0.694 | 0.06529 | -0.002 | 10.625
8.5 | 0.722 | 0.07055 | -0.002 | 10.227
9 | 0.746 | 0.07641 | -0.002 | 9.76
9.5 | 0.766 | 0.08289 | -0.002 | 9.242
10 | 0.782 | 0.09034 | -0.002 | 8.66
10.5 | 0.795 | 0.09735 | -0.002 | 8.162
11 | 0.803 | 0.10633 | -0.002 | 7.549
11.5 | 0.807 | 0.11619 | -0.003 | 6.942
12 | 0.807 | 0.12517 | -0.003 | 6.444
12.5 | 0.803 | 0.13688 | -0.003 | 5.864
13 | 0.795 | 0.14802 | -0.003 | 5.373
13.5 | 0.785 | 0.16324 | -0.003 | 4.807
14 | 0.771 | 0.17295 | -0.003 | 4.458
14.5 | 0.755 | 0.18994 | -0.003 | 3.974
15 | 0.736 | 0.20479 | -0.003 | 3.596
15.5 | 0.716 | 0.22375 | -0.003 | 3.201
16 | 0.695 | 0.23979 | -0.003 | 2.897
16.5 | 0.672 | 0.26838 | -0.003 | 2.504

## 4. Re 50k Mach 0.10 (2)
BIGFOIL.COM POLAR EXPORT
bqm34
RYAN BQM-34 FIREBEE WING |  |  |  | Cl Max: | 0.8271 | at alpha= | 20 | deg
XFOIL ncrit=9 |  |  |  | L/D Max: | 26.9882 | at alpha= | 4.5 | deg
Re: | 50000 |  |  | Cd Min: | 0.25318 | at alpha= | 20 | deg
Mach: | 0.1 |  |  | Cl=0 at alpha= | 1.3853 | deg
|  |  |  | @ Cl=0.1, Cd= | 0.021951
|  |  |  | @ Cl=0.4, Cd= | 0.022867
|  |  |  | @ Cl=0.6, Cd= | 0.025229
alpha (deg) | Cl | Cd | Cm | Cl/Cd
-20 | -0.8262 | 0.25242 | 0.071 | -3.2731
-19.5 | -0.8191 | 0.2512 | 0.065 | -3.2607
-19 | -0.7977 | 0.24072 | 0.0625 | -3.3138
-18.5 | -0.7795 | 0.23387 | 0.0595 | -3.333
-18 | -0.7856 | 0.23701 | 0.0522 | -3.3146
-17.5 | -0.7483 | 0.22079 | 0.0526 | -3.3892
-17 | -0.7529 | 0.22152 | 0.046 | -3.3988
-16.5 | -0.7187 | 0.2076 | 0.0458 | -3.4619
-16 | -0.7231 | 0.20674 | 0.04 | -3.4976
-15.5 | -0.6915 | 0.19464 | 0.0395 | -3.5527
-15 | -0.6798 | 0.18783 | 0.0363 | -3.6192
-14.5 | -0.684 | 0.18515 | 0.0319 | -3.6943
-14 | -0.6538 | 0.17414 | 0.0312 | -3.7545
-13.5 | -0.6411 | 0.16679 | 0.029 | -3.8438
-13 | -0.631 | 0.15987 | 0.0268 | -3.947
-12.5 | -0.6219 | 0.15284 | 0.0248 | -4.069
-12 | -0.6146 | 0.14578 | 0.0229 | -4.2159
-11.5 | -0.6013 | 0.13837 | 0.0219 | -4.3456
-11 | -0.6012 | 0.13222 | 0.0203 | -4.547
-10.5 | -0.6082 | 0.12604 | 0.0185 | -4.8255
-10 | -0.5771 | 0.11668 | 0.019 | -4.946
-9.5 | -0.5936 | 0.11158 | 0.018 | -5.3199
-9 | -0.7556 | 0.07608 | -0.0195 | -9.9317
-8.5 | -0.7539 | 0.06598 | -0.0196 | -11.4262
-8 | -0.7737 | 0.05504 | -0.0189 | -14.057
-7.5 | -0.7637 | 0.04669 | -0.0162 | -16.3568
-7 | -0.7389 | 0.04027 | -0.0131 | -18.3486
-6.5 | -0.7027 | 0.03485 | -0.0103 | -20.1636
-6 | -0.6594 | 0.03029 | -0.0079 | -21.7696
-5.5 | -0.6139 | 0.02644 | -0.0053 | -23.2186
-5 | -0.5734 | 0.02293 | -0.0018 | -25.0065
-4.5 | -0.5483 | 0.02032 | 0.006 | -26.9833
-4 | -0.5217 | 0.02071 | 0.0176 | -25.1907
-3.5 | -0.4736 | 0.02195 | 0.0268 | -21.5763
-3 | -0.3235 | 0.02382 | 0.0175 | -13.581
-2.5 | -0.1529 | 0.02292 | -0.0034 | -6.671
-2 | -0.0268 | 0.02063 | -0.0203 | -1.2991
-1.5 | -0.0039 | 0.01961 | -0.0182 | -0.19888
-1 | 0.0131 | 0.01886 | -0.0147 | 0.69459
-0.5 | 0.0174 | 0.01841 | -0.009 | 0.94514
0 | 0 | 0.01828 | 0 | 0
0.5 | -0.0175 | 0.01841 | 0.009 | -0.95057
1 | -0.0131 | 0.01886 | 0.0147 | -0.69459
1.5 | 0.0039 | 0.0196 | 0.0182 | 0.19898
2 | 0.0269 | 0.02062 | 0.0203 | 1.3046
2.5 | 0.1532 | 0.02292 | 0.0034 | 6.6841
3 | 0.3235 | 0.02382 | -0.0175 | 13.581
3.5 | 0.4736 | 0.02195 | -0.0268 | 21.5763
4 | 0.5217 | 0.02071 | -0.0177 | 25.1907
4.5 | 0.5484 | 0.02032 | -0.0061 | 26.9882
5 | 0.5734 | 0.02293 | 0.0018 | 25.0065
5.5 | 0.6139 | 0.02643 | 0.0053 | 23.2274
6 | 0.6595 | 0.03029 | 0.0079 | 21.7729
6.5 | 0.7026 | 0.03484 | 0.0103 | 20.1665
7 | 0.739 | 0.04027 | 0.0131 | 18.3511
7.5 | 0.7638 | 0.04667 | 0.0162 | 16.366
8 | 0.774 | 0.05502 | 0.0189 | 14.0676
8.5 | 0.7536 | 0.06599 | 0.0196 | 11.4199
9 | 0.7015 | 0.07929 | 0.0158 | 8.8473
9.5 | 0.5948 | 0.11163 | -0.0181 | 5.3283
10 | 0.5763 | 0.11667 | -0.0193 | 4.9396
10.5 | 0.6101 | 0.12624 | -0.0186 | 4.8329
11 | 0.6018 | 0.13224 | -0.0204 | 4.5508
11.5 | 0.6024 | 0.1384 | -0.0219 | 4.3526
12 | 0.6154 | 0.14581 | -0.023 | 4.2206
12.5 | 0.6233 | 0.15298 | -0.0249 | 4.0744
13 | 0.6321 | 0.15994 | -0.0269 | 3.9521
13.5 | 0.6423 | 0.16692 | -0.029 | 3.848
14 | 0.6544 | 0.17421 | -0.0314 | 3.7564
14.5 | 0.684 | 0.18513 | -0.0321 | 3.6947
15 | 0.6808 | 0.18802 | -0.0365 | 3.6209
15.5 | 0.692 | 0.19479 | -0.0397 | 3.5525
16 | 0.7246 | 0.20709 | -0.0401 | 3.499
16.5 | 0.7196 | 0.2079 | -0.046 | 3.4613
17 | 0.7524 | 0.22139 | -0.0464 | 3.3985
17.5 | 0.7491 | 0.22118 | -0.0527 | 3.3868
18 | 0.7863 | 0.23738 | -0.0524 | 3.3124
18.5 | 0.7803 | 0.23435 | -0.0597 | 3.3296
19 | 0.7986 | 0.24128 | -0.0627 | 3.3098
19.5 | 0.8198 | 0.25179 | -0.0652 | 3.2559
20 | 0.8271 | 0.25318 | -0.0712 | 3.2668

## 5. Re 50k Mach 0.25 (1)
BIGFOIL.COM POLAR EXPORT
bqm34
RYAN BQM-34 FIREBEE WING |  |  |  | Cl Max: | 0.751 | at alpha= | 10 | deg
JavaFoil+Calcfoil stall+Eppler ext transition |  |  |  | L/D Max: | 32.529 | at alpha= | 4.5 | deg
Re: | 50000 |  |  | Cd Min: | 0.01401 | at alpha= | -1.5 | deg
Mach: | 0.25 |  |  | Cl=0 at alpha= | 0 | deg
|  |  |  | @ Cl=0.1, Cd= | 0.014424
|  |  |  | @ Cl=0.4, Cd= | 0.014913
|  |  |  | @ Cl=0.6, Cd= | 0.3373
alpha (deg) | Cl | Cd | Cm | Cl/Cd
-15 | -0.44 | 0.3373 | 0.003 | -1.303
-14.5 | -0.495 | 0.29016 | 0.003 | -1.706
-14 | -0.546 | 0.2549 | 0.003 | -2.142
-13.5 | -0.592 | 0.2166 | 0.003 | -2.735
-13 | -0.634 | 0.19184 | 0.003 | -3.305
-12.5 | -0.67 | 0.16906 | 0.003 | -3.962
-12 | -0.7 | 0.14927 | 0.003 | -4.688
-11.5 | -0.723 | 0.13184 | 0.003 | -5.484
-11 | -0.739 | 0.11959 | 0.002 | -6.183
-10.5 | -0.749 | 0.1086 | 0.002 | -6.896
-10 | -0.751 | 0.0986 | 0.002 | -7.62
-9.5 | -0.747 | 0.08883 | 0.002 | -8.41
-9 | -0.736 | 0.0816 | 0.002 | -9.024
-8.5 | -0.72 | 0.07435 | 0.002 | -9.677
-8 | -0.697 | 0.06813 | 0.002 | -10.234
-7.5 | -0.67 | 0.06262 | 0.002 | -10.699
-7 | -0.638 | 0.05775 | 0.002 | -11.054
-6.5 | -0.603 | 0.05335 | 0.002 | -11.307
-6 | -0.565 | 0.04954 | 0.002 | -11.405
-5.5 | -0.525 | 0.04615 | 0.002 | -11.37
-5 | -0.593 | 0.01921 | 0.003 | -30.893
-4.5 | -0.538 | 0.01655 | 0.003 | -32.529
-4 | -0.481 | 0.01635 | 0.003 | -29.423
-3.5 | -0.422 | 0.01507 | 0.002 | -28.022
-3 | -0.363 | 0.01465 | 0.002 | -24.777
-2.5 | -0.303 | 0.01436 | 0.002 | -21.098
-2 | -0.243 | 0.01415 | 0.001 | -17.166
-1.5 | -0.182 | 0.01401 | 0.001 | -13.015
-1 | -0.122 | 0.01446 | 0.001 | -8.419
-0.5 | -0.061 | 0.01436 | 0 | -4.241
0 | 0 | 0.01436 | 0 | 0
0.5 | 0.061 | 0.01436 | 0 | 4.241
1 | 0.122 | 0.01446 | -0.001 | 8.419
1.5 | 0.182 | 0.01401 | -0.001 | 13.015
2 | 0.243 | 0.01415 | -0.001 | 17.166
2.5 | 0.303 | 0.01436 | -0.002 | 21.098
3 | 0.363 | 0.01465 | -0.002 | 24.777
3.5 | 0.422 | 0.01507 | -0.002 | 28.022
4 | 0.481 | 0.01635 | -0.003 | 29.423
4.5 | 0.538 | 0.01655 | -0.003 | 32.529
5 | 0.593 | 0.01921 | -0.003 | 30.893
5.5 | 0.525 | 0.04615 | -0.002 | 11.37
6 | 0.565 | 0.04954 | -0.002 | 11.405
6.5 | 0.603 | 0.05335 | -0.002 | 11.307
7 | 0.638 | 0.05775 | -0.002 | 11.054
7.5 | 0.67 | 0.06262 | -0.002 | 10.699
8 | 0.697 | 0.06813 | -0.002 | 10.234
8.5 | 0.72 | 0.07435 | -0.002 | 9.677
9 | 0.736 | 0.0816 | -0.002 | 9.024
9.5 | 0.747 | 0.08883 | -0.002 | 8.41
10 | 0.751 | 0.0986 | -0.002 | 7.62
10.5 | 0.749 | 0.1086 | -0.002 | 6.896
11 | 0.739 | 0.11959 | -0.002 | 6.183
11.5 | 0.723 | 0.13276 | -0.003 | 5.446
12 | 0.7 | 0.14977 | -0.003 | 4.672
12.5 | 0.67 | 0.16906 | -0.003 | 3.962
13 | 0.634 | 0.19184 | -0.003 | 3.305
13.5 | 0.592 | 0.2168 | -0.003 | 2.733
14 | 0.546 | 0.25513 | -0.003 | 2.14
14.5 | 0.495 | 0.29016 | -0.003 | 1.706
15 | 0.44 | 0.3373 | -0.003 | 1.303

## 6. Re 50k Mach 0.25 (2)
BIGFOIL.COM POLAR EXPORT
bqm34
RYAN BQM-34 FIREBEE WING |  |  |  | Cl Max: | 0.8444 | at alpha= | 20 | deg
XFOIL ncrit=9 |  |  |  | L/D Max: | 25.8738 | at alpha= | 4.5 | deg
Re: | 50000 |  |  | Cd Min: | 0.26235 | at alpha= | 19.5 | deg
Mach: | 0.25 |  |  | Cl=0 at alpha= | 1.516 | deg
|  |  |  | @ Cl=0.1, Cd= | 0.02225
|  |  |  | @ Cl=0.4, Cd= | 0.023262
|  |  |  | @ Cl=0.6, Cd= | 0.02576
alpha (deg) | Cl | Cd | Cm | Cl/Cd
-20 | -0.8437 | 0.2583 | 0.0737 | -3.2664
-19.5 | -0.843 | 0.26179 | 0.0664 | -3.2201
-19 | -0.809 | 0.24424 | 0.0661 | -3.3123
-18.5 | -0.7968 | 0.24022 | 0.0612 | -3.317
-18 | -0.778 | 0.23173 | 0.058 | -3.3574
-17.5 | -0.7618 | 0.22564 | 0.0544 | -3.3762
-17 | -0.7492 | 0.2194 | 0.0502 | -3.4148
-16.5 | -0.7286 | 0.21151 | 0.0477 | -3.4448
-16 | -0.7192 | 0.2059 | 0.0433 | -3.493
-15.5 | -0.7054 | 0.19992 | 0.0402 | -3.5284
-15 | -0.6824 | 0.19051 | 0.0384 | -3.582
-14.5 | -0.6783 | 0.18535 | 0.0342 | -3.6596
-14 | -0.6664 | 0.17903 | 0.0316 | -3.7223
-13.5 | -0.6452 | 0.17008 | 0.03 | -3.7935
-13 | -0.6314 | 0.16272 | 0.028 | -3.8803
-12.5 | -0.6189 | 0.1553 | 0.026 | -3.9852
-12 | -0.6082 | 0.14799 | 0.0241 | -4.1097
-11.5 | -0.6035 | 0.14156 | 0.0224 | -4.2632
-11 | -0.61 | 0.1361 | 0.0202 | -4.482
-10.5 | -0.5917 | 0.12719 | 0.0195 | -4.6521
-10 | -0.5693 | 0.11892 | 0.0195 | -4.7873
-9.5 | -0.5861 | 0.11379 | 0.0182 | -5.1507
-9 | -0.6623 | 0.08475 | -0.0125 | -7.8147
-8.5 | -0.7241 | 0.07081 | -0.0204 | -10.226
-8 | -0.7441 | 0.06069 | -0.0208 | -12.2607
-7.5 | -0.7531 | 0.0517 | -0.0192 | -14.5667
-7 | -0.7438 | 0.04409 | -0.0161 | -16.87
-6.5 | -0.714 | 0.03785 | -0.013 | -18.8639
-6 | -0.6762 | 0.03265 | -0.0099 | -20.7106
-5.5 | -0.6317 | 0.02837 | -0.0071 | -22.2665
-5 | -0.5868 | 0.02468 | -0.0039 | -23.7763
-4.5 | -0.5536 | 0.0214 | 0.0017 | -25.8692
-4 | -0.5298 | 0.02059 | 0.0128 | -25.7309
-3.5 | -0.4928 | 0.02163 | 0.0244 | -22.7832
-3 | -0.3936 | 0.02338 | 0.0258 | -16.8349
-2.5 | -0.1923 | 0.0236 | 0.003 | -8.1483
-2 | -0.0362 | 0.02132 | -0.0182 | -1.6979
-1.5 | 0.0012 | 0.02006 | -0.0188 | 0.059821
-1 | 0.0177 | 0.01929 | -0.0152 | 0.91757
-0.5 | 0.0203 | 0.01886 | -0.0093 | 1.0764
0 | 0 | 0.01876 | 0 | 0
0.5 | -0.0203 | 0.01886 | 0.0093 | -1.0764
1 | -0.0177 | 0.01929 | 0.0152 | -0.91757
1.5 | -0.0012 | 0.02005 | 0.0188 | -0.05985
2 | 0.0363 | 0.02132 | 0.0182 | 1.7026
2.5 | 0.1925 | 0.0236 | -0.0031 | 8.1568
3 | 0.3933 | 0.02338 | -0.0258 | 16.8221
3.5 | 0.4928 | 0.02163 | -0.0244 | 22.7832
4 | 0.5299 | 0.02059 | -0.0129 | 25.7358
4.5 | 0.5537 | 0.0214 | -0.0017 | 25.8738
5 | 0.5868 | 0.02468 | 0.0039 | 23.7763
5.5 | 0.6318 | 0.02836 | 0.0071 | 22.2779
6 | 0.6764 | 0.03265 | 0.0099 | 20.7167
6.5 | 0.714 | 0.03784 | 0.013 | 18.8689
7 | 0.7439 | 0.0441 | 0.0161 | 16.8685
7.5 | 0.7532 | 0.05168 | 0.0192 | 14.5743
8 | 0.7441 | 0.06069 | 0.0208 | 12.2607
8.5 | 0.7239 | 0.07084 | 0.0203 | 10.2188
9 | 0.6628 | 0.08473 | 0.0125 | 7.8225
9.5 | 0.5872 | 0.11385 | -0.0182 | 5.1577
10 | 0.5707 | 0.11905 | -0.0197 | 4.7938
10.5 | 0.593 | 0.1273 | -0.0196 | 4.6583
11 | 0.6106 | 0.13613 | -0.0204 | 4.4854
11.5 | 0.602 | 0.14134 | -0.0226 | 4.2592
12 | 0.6091 | 0.14801 | -0.0242 | 4.1153
12.5 | 0.6196 | 0.15535 | -0.0261 | 3.9884
13 | 0.6321 | 0.16276 | -0.0281 | 3.8836
13.5 | 0.6449 | 0.17 | -0.0303 | 3.7935
14 | 0.6667 | 0.17902 | -0.0318 | 3.7242
14.5 | 0.6799 | 0.1857 | -0.0343 | 3.6613
15 | 0.6832 | 0.19068 | -0.0386 | 3.583
15.5 | 0.7053 | 0.19991 | -0.0405 | 3.5281
16 | 0.7192 | 0.20585 | -0.0436 | 3.4938
16.5 | 0.7292 | 0.21174 | -0.0479 | 3.4438
17 | 0.751 | 0.22015 | -0.0502 | 3.4113
17.5 | 0.7623 | 0.22595 | -0.0547 | 3.3738
18 | 0.7789 | 0.23219 | -0.0582 | 3.3546
18.5 | 0.7971 | 0.24054 | -0.0615 | 3.3138
19 | 0.8098 | 0.24482 | -0.0663 | 3.3077
19.5 | 0.8437 | 0.26235 | -0.0666 | 3.2159
20 | 0.8444 | 0.259 | -0.074 | 3.2602

## 7. Re 50k Mach 0.50 (1)
BIGFOIL.COM POLAR EXPORT
bqm34
RYAN BQM-34 FIREBEE WING |  |  |  | Cl Max: | 1.065 | at alpha= | 20 | deg
JavaFoil+Calcfoil stall+Eppler ext transition |  |  |  | L/D Max: | 26.756 | at alpha= | 4 | deg
Re: | 50000 |  |  | Cd Min: | 0.01377 | at alpha= | 0 | deg
Mach: | 0.5 |  |  | Cl=0 at alpha= | 0 | deg
|  |  |  | @ Cl=0.1, Cd= | 0.014751
|  |  |  | @ Cl=0.4, Cd= | 0.017381
|  |  |  | @ Cl=0.6, Cd= | 0.26353
alpha (deg) | Cl | Cd | Cm | Cl/Cd
-20 | -1.065 | 0.44958 | 0.008 | -2.369
-19.5 | -1.04 | 0.45267 | 0.008 | -2.297
-19 | -1.014 | 0.43856 | 0.008 | -2.313
-18.5 | -0.989 | 0.42115 | 0.008 | -2.347
-18 | -0.96 | 0.42212 | 0.007 | -2.274
-17.5 | -0.934 | 0.40746 | 0.007 | -2.292
-17 | -0.908 | 0.4113 | 0.007 | -2.208
-16.5 | -0.882 | 0.38416 | 0.007 | -2.297
-16 | -0.857 | 0.37124 | 0.006 | -2.307
-15.5 | -0.828 | 0.36239 | 0.006 | -2.286
-15 | -0.802 | 0.35437 | 0.006 | -2.263
-14.5 | -0.776 | 0.34234 | 0.005 | -2.267
-14 | -0.75 | 0.33604 | 0.005 | -2.231
-13.5 | -0.724 | 0.48288 | 0.005 | -1.499
-13 | -0.696 | 0.30475 | 0.005 | -2.283
-12.5 | -0.669 | 0.29443 | 0.004 | -2.274
-12 | -0.643 | 0.29946 | 0.004 | -2.148
-11.5 | -0.617 | 0.27617 | 0.004 | -2.233
-11 | -0.589 | 0.25505 | 0.004 | -2.311
-10.5 | -0.563 | 0.24089 | 0.003 | -2.336
-10 | -0.536 | 0.23671 | 0.003 | -2.266
-9.5 | -0.51 | 0.2311 | 0.003 | -2.206
-9 | -0.483 | 0.21244 | 0.003 | -2.271
-8.5 | -0.456 | 0.19352 | 0.002 | -2.356
-8 | -0.429 | 0.19106 | 0.002 | -2.247
-7.5 | -0.402 | 0.16168 | 0.002 | -2.489
-7 | -0.598 | 0.08036 | 0.002 | -7.448
-6.5 | -0.618 | 0.0666 | 0.002 | -9.286
-6 | -0.602 | 0.05725 | 0.002 | -10.512
-5.5 | -0.569 | 0.05112 | 0.002 | -11.133
-5 | -0.527 | 0.04652 | 0.002 | -11.327
-4.5 | -0.483 | 0.04294 | 0.002 | -11.244
-4 | -0.533 | 0.0199 | 0.003 | -26.756
-3.5 | -0.47 | 0.01917 | 0.003 | -24.51
-3 | -0.404 | 0.01742 | 0.002 | -23.189
-2.5 | -0.338 | 0.01678 | 0.002 | -20.115
-2 | -0.271 | 0.01636 | 0.002 | -16.542
-1.5 | -0.203 | 0.01604 | 0.001 | -12.681
-1 | -0.136 | 0.01582 | 0.001 | -8.584
-0.5 | -0.068 | 0.0138 | 0 | -4.926
0 | 0 | 0.01377 | 0 | 0
0.5 | 0.068 | 0.0138 | 0 | 4.926
1 | 0.136 | 0.01582 | -0.001 | 8.584
1.5 | 0.203 | 0.01604 | -0.001 | 12.681
2 | 0.271 | 0.01636 | -0.002 | 16.542
2.5 | 0.338 | 0.01678 | -0.002 | 20.115
3 | 0.404 | 0.01742 | -0.002 | 23.189
3.5 | 0.47 | 0.01917 | -0.003 | 24.51
4 | 0.533 | 0.0199 | -0.003 | 26.756
4.5 | 0.483 | 0.04294 | -0.002 | 11.244
5 | 0.527 | 0.04655 | -0.002 | 11.321
5.5 | 0.569 | 0.05105 | -0.002 | 11.148
6 | 0.602 | 0.05725 | -0.002 | 10.512
6.5 | 0.618 | 0.06658 | -0.002 | 9.289
7 | 0.598 | 0.08027 | -0.002 | 7.456
7.5 | 0.402 | 0.16084 | -0.002 | 2.502
8 | 0.429 | 0.19058 | -0.002 | 2.253
8.5 | 0.456 | 0.19353 | -0.002 | 2.356
9 | 0.483 | 0.21088 | -0.003 | 2.288
9.5 | 0.51 | 0.23223 | -0.003 | 2.195
10 | 0.536 | 0.23544 | -0.003 | 2.278
10.5 | 0.563 | 0.2391 | -0.003 | 2.354
11 | 0.589 | 0.2536 | -0.004 | 2.324
11.5 | 0.617 | 0.27888 | -0.004 | 2.212
12 | 0.643 | 0.30199 | -0.004 | 2.13
12.5 | 0.669 | 0.29661 | -0.004 | 2.257
13 | 0.696 | 0.30609 | -0.005 | 2.273
13.5 | 0.724 | 0.33238 | -0.005 | 2.177
14 | 0.75 | 0.33606 | -0.005 | 2.231
14.5 | 0.776 | 0.34453 | -0.005 | 2.252
15 | 0.802 | 0.3543 | -0.006 | 2.264
15.5 | 0.828 | 0.36228 | -0.006 | 2.286
16 | 0.857 | 0.37421 | -0.006 | 2.289
16.5 | 0.882 | 0.38478 | -0.007 | 2.293
17 | 0.908 | 0.41072 | -0.007 | 2.212
17.5 | 0.934 | 0.40672 | -0.007 | 2.297
18 | 0.96 | 0.42099 | -0.007 | 2.28
18.5 | 0.989 | 0.4204 | -0.008 | 2.352
19 | 1.014 | 0.43862 | -0.008 | 2.313
19.5 | 1.04 | 0.45275 | -0.008 | 2.297
20 | 1.065 | 0.44909 | -0.008 | 2.372

## 8. Re 50k Mach 0.50 (2)
BIGFOIL.COM POLAR EXPORT
bqm34
RYAN BQM-34 FIREBEE WING |  |  |  | Cl Max: | 0.923 | at alpha= | 20 | deg
XFOIL ncrit=9 |  |  |  | L/D Max: | 24.4211 | at alpha= | 3.5 | deg
Re: | 50000 |  |  | Cd Min: | 0.28386 | at alpha= | 20 | deg
Mach: | 0.5 |  |  | Cl=0 at alpha= | 1.2686 | deg
|  |  |  | @ Cl=0.1, Cd= | 0.023558
|  |  |  | @ Cl=0.4, Cd= | 0.024116
|  |  |  | @ Cl=0.6, Cd= | 0.15221
alpha (deg) | Cl | Cd | Cm | Cl/Cd
-20 | -0.9221 | 0.28307 | 0.0893 | -3.2575
-19.5 | -0.9027 | 0.27668 | 0.084 | -3.2626
-19 | -0.8861 | 0.27115 | 0.0781 | -3.2679
-18.5 | -0.8588 | 0.25943 | 0.0751 | -3.3103
-18 | -0.8524 | 0.26061 | 0.0676 | -3.2708
-17.5 | -0.817 | 0.24344 | 0.0661 | -3.3561
-17 | -0.8074 | 0.24134 | 0.0598 | -3.3455
-16.5 | -0.776 | 0.22767 | 0.0576 | -3.4084
-16 | -0.7723 | 0.2271 | 0.0511 | -3.4007
-15.5 | -0.7384 | 0.21312 | 0.0494 | -3.4647
-15 | -0.7178 | 0.20453 | 0.0458 | -3.5095
-14.5 | -0.7133 | 0.20165 | 0.0406 | -3.5373
-14 | -0.6828 | 0.18994 | 0.0386 | -3.5948
-13.5 | -0.6622 | 0.1815 | 0.0359 | -3.6485
-13 | -0.6434 | 0.17333 | 0.033 | -3.712
-12.5 | -0.6281 | 0.1657 | 0.0301 | -3.7906
-12 | -0.611 | 0.15792 | 0.0278 | -3.869
-11.5 | -0.596 | 0.15041 | 0.0258 | -3.9625
-11 | -0.5813 | 0.14261 | 0.0237 | -4.0762
-10.5 | -0.573 | 0.13576 | 0.0219 | -4.2207
-10 | -0.5733 | 0.12964 | 0.0201 | -4.4222
-9.5 | -0.5453 | 0.11935 | 0.0184 | -4.5689
-9 | -0.5814 | 0.10274 | -0.0002 | -5.6589
-8 | -0.6205 | 0.07902 | -0.0171 | -7.8524
-7.5 | -0.6434 | 0.06849 | -0.0226 | -9.3941
-7 | -0.6769 | 0.05946 | -0.024 | -11.3841
-6.5 | -0.7023 | 0.05102 | -0.0231 | -13.7652
-6 | -0.695 | 0.0438 | -0.02 | -15.8676
-5.5 | -0.6792 | 0.03748 | -0.0159 | -18.1217
-5 | -0.6487 | 0.03202 | -0.0114 | -20.2592
-4.5 | -0.6058 | 0.02762 | -0.0069 | -21.9334
-4 | -0.5655 | 0.02405 | -0.0011 | -23.5135
-3.5 | -0.5357 | 0.02194 | 0.0086 | -24.4166
-3 | -0.5017 | 0.02247 | 0.0225 | -22.3275
-2.5 | -0.4238 | 0.02402 | 0.031 | -17.6436
-2 | -0.2051 | 0.02476 | 0.0108 | -8.2835
-1.5 | -0.0288 | 0.02274 | -0.0119 | -1.2665
-1 | 0.0333 | 0.02135 | -0.0168 | 1.5597
0 | 0 | 0.0211 | 0 | 0
0.5 | -0.0257 | 0.02109 | 0.0096 | -1.2186
1 | -0.0333 | 0.02135 | 0.0168 | -1.5597
1.5 | 0.0287 | 0.02274 | 0.0119 | 1.2621
2 | 0.2047 | 0.02476 | -0.0107 | 8.2674
2.5 | 0.423 | 0.02404 | -0.0309 | 17.5957
3 | 0.5017 | 0.02248 | -0.0225 | 22.3176
3.5 | 0.5358 | 0.02194 | -0.0086 | 24.4211
4 | 0.5656 | 0.02405 | 0.0011 | 23.5177
4.5 | 0.6059 | 0.02762 | 0.0069 | 21.937
5 | 0.6487 | 0.03202 | 0.0114 | 20.2592
5.5 | 0.6792 | 0.03748 | 0.0158 | 18.1217
6 | 0.695 | 0.04382 | 0.02 | 15.8603
6.5 | 0.702 | 0.05103 | 0.0231 | 13.7566
7 | 0.6766 | 0.05945 | 0.024 | 11.381
7.5 | 0.643 | 0.06849 | 0.0226 | 9.3882
8 | 0.6199 | 0.07911 | 0.0169 | 7.8359
8.5 | 0.5881 | 0.09215 | 0.006 | 6.382
9 | 0.6012 | 0.10205 | 0.0036 | 5.8912
9.5 | 0.5461 | 0.11936 | -0.0185 | 4.5752
10 | 0.5763 | 0.12991 | -0.0202 | 4.4361
10.5 | 0.5731 | 0.13571 | -0.022 | 4.223
11 | 0.582 | 0.14265 | -0.0238 | 4.0799
11.5 | 0.5963 | 0.15041 | -0.0259 | 3.9645
12 | 0.6118 | 0.15796 | -0.0279 | 3.8731
12.5 | 0.6291 | 0.16583 | -0.0302 | 3.7936
13.5 | 0.6624 | 0.18149 | -0.036 | 3.6498
14 | 0.6832 | 0.18999 | -0.0388 | 3.596
14.5 | 0.7136 | 0.20168 | -0.0407 | 3.5383
15 | 0.7185 | 0.20471 | -0.0459 | 3.5098
15.5 | 0.7387 | 0.21323 | -0.0496 | 3.4643
16 | 0.7738 | 0.22762 | -0.0512 | 3.3995
16.5 | 0.7768 | 0.22797 | -0.0577 | 3.4075
17 | 0.8073 | 0.2413 | -0.06 | 3.3456
17.5 | 0.8177 | 0.24384 | -0.0663 | 3.3534
18 | 0.8531 | 0.26102 | -0.0678 | 3.2683
18.5 | 0.8596 | 0.25993 | -0.0753 | 3.307
19 | 0.8867 | 0.27162 | -0.0783 | 3.2645
19.5 | 0.9034 | 0.27729 | -0.0842 | 3.258
20 | 0.923 | 0.28386 | -0.0895 | 3.2516

## 9. Re 100k Mach 0.00 (1)
BIGFOIL.COM POLAR EXPORT
bqm34
RYAN BQM-34 FIREBEE WING |  |  |  | Cl Max: | 0.819 | at alpha= | 12 | deg
JavaFoil+Calcfoil stall+Eppler ext transition |  |  |  | L/D Max: | 44.012 | at alpha= | 5.5 | deg
Re: | 100000 |  |  | Cd Min: | 0.01141 | at alpha= | -2.5 | deg
Mach: | 0 |  |  | Cl=0 at alpha= | 0 | deg
|  |  |  | @ Cl=0.1, Cd= | 0.01159
|  |  |  | @ Cl=0.4, Cd= | 0.011946
|  |  |  | @ Cl=0.6, Cd= | 0.014557
alpha (deg) | Cl | Cd | Cm | Cl/Cd
-17 | -0.695 | 0.22882 | 0.003 | -3.037
-16.5 | -0.715 | 0.2106 | 0.003 | -3.395
-16 | -0.734 | 0.19592 | 0.003 | -3.748
-15.5 | -0.752 | 0.1797 | 0.003 | -4.186
-15 | -0.769 | 0.16973 | 0.003 | -4.529
-14.5 | -0.784 | 0.1573 | 0.003 | -4.981
-14 | -0.796 | 0.14343 | 0.003 | -5.551
-13.5 | -0.806 | 0.13517 | 0.003 | -5.965
-13 | -0.814 | 0.12457 | 0.003 | -6.531
-12.5 | -0.818 | 0.11559 | 0.003 | -7.076
-12 | -0.819 | 0.10667 | 0.003 | -7.676
-11.5 | -0.816 | 0.09878 | 0.003 | -8.263
-11 | -0.81 | 0.09223 | 0.003 | -8.781
-10.5 | -0.8 | 0.08492 | 0.003 | -9.419
-10 | -0.786 | 0.07886 | 0.002 | -9.966
-9.5 | -0.768 | 0.07332 | 0.002 | -10.475
-9 | -0.746 | 0.06807 | 0.002 | -10.966
-8.5 | -0.721 | 0.06312 | 0.002 | -11.426
-8 | -0.693 | 0.05869 | 0.002 | -11.802
-7.5 | -0.661 | 0.05471 | 0.002 | -12.087
-7 | -0.627 | 0.051 | 0.002 | -12.297
-6.5 | -0.591 | 0.04739 | 0.002 | -12.475
-6 | -0.682 | 0.01691 | 0.004 | -40.361
-5.5 | -0.632 | 0.01435 | 0.004 | -44.012
-5 | -0.578 | 0.0147 | 0.003 | -39.326
-4.5 | -0.523 | 0.01418 | 0.003 | -36.895
-4 | -0.467 | 0.01356 | 0.003 | -34.441
-3.5 | -0.41 | 0.01201 | 0.002 | -34.152
-3 | -0.352 | 0.01164 | 0.002 | -30.284
-2.5 | -0.294 | 0.01141 | 0.002 | -25.788
-2 | -0.236 | 0.01186 | 0.001 | -19.865
-1.5 | -0.177 | 0.01169 | 0.001 | -15.133
-1 | -0.118 | 0.01162 | 0.001 | -10.159
-0.5 | -0.059 | 0.01152 | 0 | -5.125
0 | 0 | 0.01154 | 0 | 0
0.5 | 0.059 | 0.01152 | 0 | 5.125
1 | 0.118 | 0.01162 | -0.001 | 10.159
1.5 | 0.177 | 0.01169 | -0.001 | 15.133
2 | 0.236 | 0.01186 | -0.001 | 19.865
2.5 | 0.294 | 0.01141 | -0.002 | 25.788
3 | 0.352 | 0.01164 | -0.002 | 30.284
3.5 | 0.41 | 0.01201 | -0.002 | 34.152
4 | 0.467 | 0.01356 | -0.003 | 34.441
4.5 | 0.523 | 0.01418 | -0.003 | 36.895
5 | 0.578 | 0.0147 | -0.003 | 39.326
5.5 | 0.632 | 0.01435 | -0.004 | 44.012
6 | 0.682 | 0.01691 | -0.004 | 40.361
6.5 | 0.591 | 0.04739 | -0.002 | 12.475
7 | 0.627 | 0.051 | -0.002 | 12.297
7.5 | 0.661 | 0.05471 | -0.002 | 12.087
8 | 0.693 | 0.05869 | -0.002 | 11.802
8.5 | 0.721 | 0.06312 | -0.002 | 11.426
9 | 0.746 | 0.06807 | -0.002 | 10.966
9.5 | 0.768 | 0.07332 | -0.002 | 10.475
10 | 0.786 | 0.07886 | -0.002 | 9.966
10.5 | 0.8 | 0.08492 | -0.003 | 9.419
11 | 0.81 | 0.09223 | -0.003 | 8.781
11.5 | 0.816 | 0.09878 | -0.003 | 8.263
12 | 0.819 | 0.10667 | -0.003 | 7.676
12.5 | 0.818 | 0.11559 | -0.003 | 7.076
13 | 0.814 | 0.12457 | -0.003 | 6.531
13.5 | 0.806 | 0.13517 | -0.003 | 5.965
14 | 0.796 | 0.14343 | -0.003 | 5.551
14.5 | 0.784 | 0.1573 | -0.003 | 4.981
15 | 0.769 | 0.16973 | -0.003 | 4.529
15.5 | 0.752 | 0.1797 | -0.003 | 4.186
16 | 0.734 | 0.19592 | -0.003 | 3.748
16.5 | 0.715 | 0.2106 | -0.003 | 3.395
17 | 0.695 | 0.22882 | -0.003 | 3.037

## 10. Re 100k Mach 0.00 (2)
BIGFOIL.COM POLAR EXPORT
bqm34
RYAN BQM-34 FIREBEE WING |  |  |  | Cl Max: | 0.8246 | at alpha= | 8.5 | deg
XFOIL ncrit=9 |  |  |  | L/D Max: | 36.897 | at alpha= | 4.5 | deg
Re: | 100000 |  |  | Cd Min: | 0.15887 | at alpha= | -13.5 | deg
Mach: | 0 |  |  | Cl=0 at alpha= | 0 | deg
|  |  |  | @ Cl=0.1, Cd= | 0.014851
|  |  |  | @ Cl=0.4, Cd= | 0.013396
|  |  |  | @ Cl=0.6, Cd= | 0.019187
alpha (deg) | Cl | Cd | Cm | Cl/Cd
-13.5 | -0.6516 | 0.15887 | 0.0218 | -4.1015
-13 | -0.6583 | 0.1505 | 0.016 | -4.3741
-12.5 | -0.6361 | 0.14336 | 0.016 | -4.4371
-12 | -0.6365 | 0.13479 | 0.012 | -4.7222
-11.5 | -0.6426 | 0.12738 | 0.0073 | -5.0447
-11 | -0.6273 | 0.11866 | 0.0068 | -5.2865
-10.5 | -0.6816 | 0.10923 | -0.0058 | -6.24
-10 | -0.6258 | 0.10244 | 0.0015 | -6.1089
-9.5 | -0.6349 | 0.09357 | -0.0021 | -6.7853
-9 | -0.8194 | 0.05509 | -0.0236 | -14.8738
-8.5 | -0.8245 | 0.04522 | -0.0199 | -18.2331
-8 | -0.8071 | 0.03833 | -0.0161 | -21.0566
-7.5 | -0.7775 | 0.03299 | -0.0125 | -23.5677
-7 | -0.7384 | 0.02848 | -0.0101 | -25.927
-6.5 | -0.6939 | 0.02489 | -0.0078 | -27.8787
-6 | -0.6494 | 0.02214 | -0.0056 | -29.3315
-5.5 | -0.6076 | 0.01969 | -0.003 | -30.8583
-5 | -0.5716 | 0.01734 | 0.0005 | -32.9642
-4.5 | -0.5445 | 0.01476 | 0.0053 | -36.8902
-4 | -0.5168 | 0.01349 | 0.0112 | -38.3099
-3.5 | -0.4832 | 0.01324 | 0.0169 | -36.4955
-3 | -0.4494 | 0.01323 | 0.0227 | -33.9683
-2.5 | -0.4162 | 0.0133 | 0.0286 | -31.2932
-2 | -0.3787 | 0.01352 | 0.0337 | -28.0104
-1.5 | -0.3064 | 0.01411 | 0.0319 | -21.7151
-1 | -0.1854 | 0.01479 | 0.0199 | -12.5355
-0.5 | -0.0586 | 0.01488 | 0.0051 | -3.9382
0 | 0 | 0.0147 | 0 | 0
0.5 | 0.0586 | 0.01488 | -0.0051 | 3.9382
1 | 0.1851 | 0.01479 | -0.0198 | 12.5152
1.5 | 0.3064 | 0.01412 | -0.0319 | 21.6997
2 | 0.3788 | 0.01352 | -0.0337 | 28.0178
2.5 | 0.4163 | 0.0133 | -0.0287 | 31.3008
3 | 0.4495 | 0.01323 | -0.0227 | 33.9758
3.5 | 0.4833 | 0.01324 | -0.0169 | 36.503
4.5 | 0.5446 | 0.01476 | -0.0053 | 36.897
5 | 0.5717 | 0.01734 | -0.0005 | 32.97
5.5 | 0.6077 | 0.01969 | 0.003 | 30.8634
6 | 0.6494 | 0.02213 | 0.0056 | 29.3448
6.5 | 0.694 | 0.02489 | 0.0078 | 27.8827
7 | 0.7384 | 0.02848 | 0.01 | 25.927
7.5 | 0.7776 | 0.03298 | 0.0125 | 23.5779
8 | 0.8072 | 0.03827 | 0.0161 | 21.0922
8.5 | 0.8246 | 0.0452 | 0.0199 | 18.2434
9 | 0.8194 | 0.05509 | 0.0236 | 14.8738
9.5 | 0.6343 | 0.0937 | 0.0018 | 6.7695
10 | 0.6273 | 0.10247 | -0.0015 | 6.1218
10.5 | 0.6787 | 0.10941 | 0.0052 | 6.2033
11 | 0.6285 | 0.11866 | -0.0068 | 5.2966
11.5 | 0.6399 | 0.12744 | -0.008 | 5.0212
12 | 0.6392 | 0.13471 | -0.0118 | 4.745
12.5 | 0.6349 | 0.14335 | -0.0164 | 4.429
13 | 0.6603 | 0.1506 | -0.0159 | 4.3845
13.5 | 0.6506 | 0.15887 | -0.0222 | 4.0952

## 11. Re 100k Mach 0.10 (1)
BIGFOIL.COM POLAR EXPORT
bqm34
RYAN BQM-34 FIREBEE WING |  |  |  | Cl Max: | 0.807 | at alpha= | 11.5 | deg
JavaFoil+Calcfoil stall+Eppler ext transition |  |  |  | L/D Max: | 44.077 | at alpha= | 5.5 | deg
Re: | 100000 |  |  | Cd Min: | 0.01142 | at alpha= | -2.5 | deg
Mach: | 0.1 |  |  | Cl=0 at alpha= | 0 | deg
|  |  |  | @ Cl=0.1, Cd= | 0.011604
|  |  |  | @ Cl=0.4, Cd= | 0.011959
|  |  |  | @ Cl=0.6, Cd= | 0.014621
alpha (deg) | Cl | Cd | Cm | Cl/Cd
-17 | -0.649 | 0.24052 | 0.003 | -2.697
-16.5 | -0.672 | 0.2187 | 0.003 | -3.073
-16 | -0.695 | 0.2073 | 0.003 | -3.352
-15.5 | -0.716 | 0.19202 | 0.003 | -3.731
-15 | -0.737 | 0.17442 | 0.003 | -4.223
-14.5 | -0.755 | 0.16332 | 0.003 | -4.622
-14 | -0.771 | 0.14935 | 0.003 | -5.163
-13.5 | -0.785 | 0.1379 | 0.003 | -5.69
-13 | -0.795 | 0.12649 | 0.003 | -6.288
-12.5 | -0.803 | 0.11737 | 0.003 | -6.84
-12 | -0.807 | 0.10853 | 0.003 | -7.432
-11.5 | -0.807 | 0.10047 | 0.003 | -8.03
-11 | -0.803 | 0.0927 | 0.003 | -8.661
-10.5 | -0.795 | 0.08596 | 0.003 | -9.246
-10 | -0.783 | 0.07962 | 0.002 | -9.83
-9.5 | -0.766 | 0.07365 | 0.002 | -10.405
-9 | -0.746 | 0.06832 | 0.002 | -10.919
-8.5 | -0.722 | 0.06335 | 0.002 | -11.391
-8 | -0.694 | 0.05898 | 0.002 | -11.765
-7.5 | -0.663 | 0.05494 | 0.002 | -12.066
-7 | -0.629 | 0.05111 | 0.002 | -12.31
-6.5 | -0.593 | 0.04764 | 0.002 | -12.449
-6 | -0.685 | 0.01694 | 0.004 | -40.426
-5.5 | -0.634 | 0.01439 | 0.004 | -44.077
-5 | -0.581 | 0.01475 | 0.003 | -39.357
-4.5 | -0.525 | 0.01423 | 0.003 | -36.937
-4 | -0.469 | 0.01361 | 0.003 | -34.482
-3.5 | -0.412 | 0.01204 | 0.002 | -34.231
-3 | -0.354 | 0.01165 | 0.002 | -30.398
-2.5 | -0.296 | 0.01142 | 0.002 | -25.9
-2 | -0.237 | 0.01187 | 0.001 | -19.958
-1.5 | -0.178 | 0.01174 | 0.001 | -15.149
-1 | -0.119 | 0.01162 | 0.001 | -10.206
-0.5 | -0.059 | 0.01157 | 0 | -5.129
0 | 0 | 0.01154 | 0 | 0
0.5 | 0.059 | 0.01157 | 0 | 5.129
1 | 0.119 | 0.01162 | -0.001 | 10.206
1.5 | 0.178 | 0.01174 | -0.001 | 15.149
2 | 0.237 | 0.01187 | -0.001 | 19.958
2.5 | 0.296 | 0.01142 | -0.002 | 25.9
3 | 0.354 | 0.01165 | -0.002 | 30.398
3.5 | 0.412 | 0.01204 | -0.002 | 34.231
4 | 0.469 | 0.01361 | -0.003 | 34.482
4.5 | 0.525 | 0.01423 | -0.003 | 36.937
5 | 0.581 | 0.01475 | -0.003 | 39.357
5.5 | 0.634 | 0.01439 | -0.004 | 44.077
6 | 0.685 | 0.01694 | -0.004 | 40.426
6.5 | 0.593 | 0.04764 | -0.002 | 12.449
7 | 0.629 | 0.05111 | -0.002 | 12.31
7.5 | 0.663 | 0.05494 | -0.002 | 12.066
8 | 0.694 | 0.05898 | -0.002 | 11.765
8.5 | 0.722 | 0.06335 | -0.002 | 11.391
9 | 0.746 | 0.06832 | -0.002 | 10.919
9.5 | 0.766 | 0.07365 | -0.002 | 10.405
10 | 0.783 | 0.07962 | -0.002 | 9.83
10.5 | 0.795 | 0.08596 | -0.003 | 9.246
11 | 0.803 | 0.0927 | -0.003 | 8.661
11.5 | 0.807 | 0.10047 | -0.003 | 8.03
12 | 0.807 | 0.10853 | -0.003 | 7.432
12.5 | 0.803 | 0.11737 | -0.003 | 6.84
13 | 0.795 | 0.12649 | -0.003 | 6.288
13.5 | 0.785 | 0.1379 | -0.003 | 5.69
14 | 0.771 | 0.14935 | -0.003 | 5.163
14.5 | 0.755 | 0.16332 | -0.003 | 4.622
15 | 0.737 | 0.17442 | -0.003 | 4.223
15.5 | 0.716 | 0.19202 | -0.003 | 3.731
16 | 0.695 | 0.2073 | -0.003 | 3.352
16.5 | 0.672 | 0.2187 | -0.003 | 3.073

## 12. Re 100k Mach 0.10 (2)
BIGFOIL.COM POLAR EXPORT
bqm34
RYAN BQM-34 FIREBEE WING |  |  |  | Cl Max: | 0.8226 | at alpha= | 20 | deg
XFOIL ncrit=9 |  |  |  | L/D Max: | 38.2596 | at alpha= | 4 | deg
Re: | 100000 |  |  | Cd Min: | 0.24963 | at alpha= | 20 | deg
Mach: | 0.1 |  |  | Cl=0 at alpha= | 0 | deg
|  |  |  | @ Cl=0.1, Cd= | 0.014916
|  |  |  | @ Cl=0.4, Cd= | 0.013433
|  |  |  | @ Cl=0.6, Cd= | 0.019265
alpha (deg) | Cl | Cd | Cm | Cl/Cd
-13.5 | -0.6536 | 0.15964 | 0.0216 | -4.0942
-13 | -0.6542 | 0.15109 | 0.0169 | -4.3299
-12.5 | -0.6372 | 0.14404 | 0.0159 | -4.4238
-12 | -0.633 | 0.13553 | 0.0127 | -4.6706
-11.5 | -0.647 | 0.12813 | 0.0065 | -5.0496
-11 | -0.6243 | 0.11939 | 0.0073 | -5.2291
-10.5 | -0.6809 | 0.11004 | -0.0057 | -6.1877
-10 | -0.6236 | 0.10319 | 0.0017 | -6.0432
-9.5 | -0.7505 | 0.06957 | -0.0257 | -10.7877
-9 | -0.8133 | 0.05619 | -0.0243 | -14.4741
-8.5 | -0.8209 | 0.04647 | -0.0209 | -17.6652
-8 | -0.8072 | 0.03922 | -0.017 | -20.5813
-7.5 | -0.7796 | 0.03367 | -0.0132 | -23.1541
-7 | -0.7417 | 0.02892 | -0.0106 | -25.6466
-6.5 | -0.6975 | 0.02525 | -0.0082 | -27.6238
-6 | -0.6526 | 0.02239 | -0.006 | -29.1469
-5.5 | -0.6103 | 0.0199 | -0.0034 | -30.6683
-5 | -0.5733 | 0.01761 | 0.0001 | -32.5554
-4.5 | -0.5456 | 0.015 | 0.0048 | -36.3733
-4 | -0.5187 | 0.01356 | 0.0108 | -38.2522
-3.5 | -0.4853 | 0.01328 | 0.0166 | -36.5437
-3 | -0.4516 | 0.01326 | 0.0224 | -34.0573
-2.5 | -0.4189 | 0.01332 | 0.0285 | -31.4489
-2 | -0.382 | 0.01354 | 0.0338 | -28.2127
-1.5 | -0.3127 | 0.01411 | 0.0327 | -22.1616
-1 | -0.1908 | 0.01483 | 0.0207 | -12.8658
-0.5 | -0.0642 | 0.01495 | 0.006 | -4.2943
0 | 0 | 0.01479 | 0 | 0
0.5 | 0.0642 | 0.01495 | -0.006 | 4.2943
1 | 0.1906 | 0.01483 | -0.0206 | 12.8523
1.5 | 0.3126 | 0.01411 | -0.0327 | 22.1545
2 | 0.3821 | 0.01354 | -0.0338 | 28.2201
2.5 | 0.419 | 0.01332 | -0.0285 | 31.4565
3 | 0.4517 | 0.01326 | -0.0224 | 34.0649
3.5 | 0.4854 | 0.01328 | -0.0166 | 36.5512
4 | 0.5188 | 0.01356 | -0.0108 | 38.2596
4.5 | 0.5457 | 0.01499 | -0.0048 | 36.4043
5 | 0.5733 | 0.01761 | -0.0001 | 32.5554
5.5 | 0.6104 | 0.01991 | 0.0033 | 30.658
6 | 0.6527 | 0.02238 | 0.006 | 29.1644
6.5 | 0.6975 | 0.02526 | 0.0082 | 27.6128
7 | 0.7418 | 0.02891 | 0.0106 | 25.6589
7.5 | 0.7797 | 0.03367 | 0.0132 | 23.1571
8 | 0.8073 | 0.03916 | 0.017 | 20.6154
8.5 | 0.821 | 0.04646 | 0.0209 | 17.6711
9 | 0.8133 | 0.05619 | 0.0243 | 14.4741
9.5 | 0.6298 | 0.09455 | 0.0013 | 6.661
10 | 0.6259 | 0.10318 | -0.0016 | 6.0661
10.5 | 0.6795 | 0.1102 | 0.0054 | 6.1661
11 | 0.6254 | 0.11941 | -0.0073 | 5.2374
11.5 | 0.6448 | 0.12817 | -0.0071 | 5.0308
12 | 0.635 | 0.13547 | -0.0126 | 4.6874
12.5 | 0.6352 | 0.14401 | -0.0165 | 4.4108
13 | 0.6559 | 0.15118 | -0.0169 | 4.3385
13.5 | 0.652 | 0.15958 | -0.0222 | 4.0857
14 | 0.659 | 0.16635 | -0.0257 | 3.9615
14.5 | 0.697 | 0.17774 | -0.0236 | 3.9215
15 | 0.6779 | 0.18128 | -0.0329 | 3.7395
15.5 | 0.6998 | 0.18869 | -0.034 | 3.7087
16 | 0.7174 | 0.19835 | -0.0365 | 3.6168
16.5 | 0.7165 | 0.20243 | -0.0434 | 3.5395
17 | 0.7339 | 0.20929 | -0.046 | 3.5066
17.5 | 0.7705 | 0.22395 | -0.045 | 3.4405
18 | 0.7619 | 0.22357 | -0.0537 | 3.4079
18.5 | 0.7756 | 0.22952 | -0.0581 | 3.3792
19 | 0.7964 | 0.23702 | -0.0601 | 3.3601
19.5 | 0.8186 | 0.24843 | -0.0621 | 3.2951
20 | 0.8226 | 0.24963 | -0.0698 | 3.2953

## 13. Re 100k Mach 0.25 (1)
BIGFOIL.COM POLAR EXPORT
bqm34
RYAN BQM-34 FIREBEE WING |  |  |  | Cl Max: | 0.752 | at alpha= | 10 | deg
JavaFoil+Calcfoil stall+Eppler ext transition |  |  |  | L/D Max: | 42.004 | at alpha= | 5 | deg
Re: | 100000 |  |  | Cd Min: | 0.01136 | at alpha= | -2 | deg
Mach: | 0.25 |  |  | Cl=0 at alpha= | 0 | deg
|  |  |  | @ Cl=0.1, Cd= | 0.011718
|  |  |  | @ Cl=0.4, Cd= | 0.012115
|  |  |  | @ Cl=0.6, Cd= | 0.27021
alpha (deg) | Cl | Cd | Cm | Cl/Cd
-15 | -0.44 | 0.27021 | 0.003 | -1.627
-14.5 | -0.495 | 0.23281 | 0.003 | -2.126
-14 | -0.546 | 0.20574 | 0.003 | -2.654
-13.5 | -0.593 | 0.18183 | 0.003 | -3.259
-13 | -0.634 | 0.15782 | 0.003 | -4.017
-12.5 | -0.67 | 0.14061 | 0.003 | -4.765
-12 | -0.7 | 0.12422 | 0.003 | -5.633
-11.5 | -0.723 | 0.11371 | 0.003 | -6.359
-11 | -0.74 | 0.10422 | 0.003 | -7.096
-10.5 | -0.749 | 0.09373 | 0.002 | -7.991
-10 | -0.752 | 0.08592 | 0.002 | -8.747
-9.5 | -0.747 | 0.07802 | 0.002 | -9.578
-9 | -0.737 | 0.07202 | 0.002 | -10.226
-8.5 | -0.72 | 0.06633 | 0.002 | -10.851
-8 | -0.697 | 0.06101 | 0.002 | -11.431
-7.5 | -0.67 | 0.05658 | 0.002 | -11.844
-7 | -0.639 | 0.05241 | 0.002 | -12.19
-6.5 | -0.604 | 0.04864 | 0.002 | -12.417
-6 | -0.568 | 0.04489 | 0.002 | -12.642
-5.5 | -0.649 | 0.01683 | 0.004 | -38.571
-5 | -0.595 | 0.01416 | 0.003 | -42.004
-4.5 | -0.539 | 0.01452 | 0.003 | -37.125
-4 | -0.481 | 0.0143 | 0.003 | -33.67
-3.5 | -0.423 | 0.01229 | 0.002 | -34.419
-3 | -0.364 | 0.01184 | 0.002 | -30.709
-2.5 | -0.304 | 0.01156 | 0.002 | -26.259
-2 | -0.243 | 0.01136 | 0.001 | -21.426
-1.5 | -0.183 | 0.01182 | 0.001 | -15.453
-1 | -0.122 | 0.01174 | 0.001 | -10.383
-0.5 | -0.061 | 0.01168 | 0 | -5.222
0 | 0 | 0.01166 | 0 | 0
0.5 | 0.061 | 0.01168 | 0 | 5.222
1 | 0.122 | 0.01174 | -0.001 | 10.383
1.5 | 0.183 | 0.01182 | -0.001 | 15.453
2 | 0.243 | 0.01136 | -0.001 | 21.426
2.5 | 0.304 | 0.01156 | -0.002 | 26.259
3 | 0.364 | 0.01184 | -0.002 | 30.709
3.5 | 0.423 | 0.01229 | -0.002 | 34.419
4 | 0.481 | 0.0143 | -0.003 | 33.67
4.5 | 0.539 | 0.01452 | -0.003 | 37.125
5 | 0.595 | 0.01416 | -0.003 | 42.004
5.5 | 0.649 | 0.01683 | -0.004 | 38.571
6 | 0.568 | 0.04489 | -0.002 | 12.642
6.5 | 0.604 | 0.04864 | -0.002 | 12.417
7 | 0.639 | 0.05241 | -0.002 | 12.19
7.5 | 0.67 | 0.05658 | -0.002 | 11.844
8 | 0.697 | 0.06101 | -0.002 | 11.431
8.5 | 0.72 | 0.06633 | -0.002 | 10.851
9 | 0.737 | 0.07202 | -0.002 | 10.226
9.5 | 0.747 | 0.07802 | -0.002 | 9.578
10 | 0.752 | 0.08592 | -0.002 | 8.747
10.5 | 0.749 | 0.09373 | -0.002 | 7.991
11 | 0.74 | 0.10422 | -0.003 | 7.096
11.5 | 0.723 | 0.11344 | -0.003 | 6.374
12 | 0.7 | 0.12758 | -0.003 | 5.486
12.5 | 0.67 | 0.14061 | -0.003 | 4.765
13 | 0.634 | 0.15782 | -0.003 | 4.017
13.5 | 0.593 | 0.18202 | -0.003 | 3.255
14 | 0.546 | 0.20594 | -0.003 | 2.651
14.5 | 0.495 | 0.23281 | -0.003 | 2.126
15 | 0.44 | 0.27021 | -0.003 | 1.627

## 14. Re 100k Mach 0.25 (2)
BIGFOIL.COM POLAR EXPORT
bqm34
RYAN BQM-34 FIREBEE WING |  |  |  | Cl Max: | 0.8404 | at alpha= | 20 | deg
XFOIL ncrit=9 |  |  |  | L/D Max: | 37.4397 | at alpha= | 4 | deg
Re: | 100000 |  |  | Cd Min: | 0.25686 | at alpha= | 19.5 | deg
Mach: | 0.25 |  |  | Cl=0 at alpha= | 0 | deg
|  |  |  | @ Cl=0.1, Cd= | 0.015352
|  |  |  | @ Cl=0.4, Cd= | 0.013674
|  |  |  | @ Cl=0.6, Cd= | 0.019675
alpha (deg) | Cl | Cd | Cm | Cl/Cd
-20 | -0.8398 | 0.25511 | 0.0717 | -3.2919
-19.5 | -0.8391 | 0.25634 | 0.0636 | -3.2734
-19 | -0.8058 | 0.24013 | 0.0641 | -3.3557
-18.5 | -0.787 | 0.23329 | 0.0609 | -3.3735
-18 | -0.779 | 0.22963 | 0.0543 | -3.3924
-17.5 | -0.7673 | 0.22238 | 0.0496 | -3.4504
-17 | -0.7399 | 0.21252 | 0.049 | -3.4816
-16.5 | -0.7246 | 0.20588 | 0.0451 | -3.5195
-16 | -0.7332 | 0.20437 | 0.0367 | -3.5876
-15.5 | -0.6966 | 0.19127 | 0.0377 | -3.642
-15 | -0.6852 | 0.18496 | 0.0336 | -3.7046
-14.5 | -0.6929 | 0.17955 | 0.0266 | -3.8591
-14 | -0.6568 | 0.16943 | 0.0278 | -3.8765
-13.5 | -0.6699 | 0.16448 | 0.0202 | -4.0728
-13 | -0.6399 | 0.15427 | 0.0208 | -4.1479
-12.5 | -0.6509 | 0.14822 | 0.0143 | -4.3914
-12 | -0.6223 | 0.13901 | 0.0152 | -4.4767
-11.5 | -0.6596 | 0.13229 | 0.0047 | -4.986
-11 | -0.6122 | 0.12296 | 0.0093 | -4.9789
-10.5 | -0.6354 | 0.11401 | 0.002 | -5.5732
-10 | -0.6311 | 0.10654 | -0.0001 | -5.9236
-9.5 | -0.6124 | 0.09821 | 0.0005 | -6.2356
-9 | -0.7723 | 0.06133 | -0.0278 | -12.5925
-8.5 | -0.7953 | 0.05234 | -0.0255 | -15.1949
-8 | -0.7994 | 0.04431 | -0.0219 | -18.0411
-7.5 | -0.786 | 0.03761 | -0.0176 | -20.8987
-7 | -0.7574 | 0.03163 | -0.0137 | -23.9456
-6.5 | -0.7162 | 0.02774 | -0.0107 | -25.8183
-6 | -0.6713 | 0.02428 | -0.0081 | -27.6483
-5.5 | -0.6264 | 0.02126 | -0.0054 | -29.4638
-5 | -0.5854 | 0.01881 | -0.002 | -31.1217
-4.5 | -0.5525 | 0.01635 | 0.0024 | -33.792
-4 | -0.5278 | 0.0141 | 0.0084 | -37.4326
-3.5 | -0.4969 | 0.01349 | 0.0148 | -36.8347
-3 | -0.4631 | 0.01344 | 0.0211 | -34.4568
-2.5 | -0.4299 | 0.01352 | 0.0275 | -31.7973
-2 | -0.3951 | 0.0137 | 0.0336 | -28.8394
-1.5 | -0.3426 | 0.01413 | 0.0359 | -24.2463
-1 | -0.2322 | 0.01495 | 0.0268 | -15.5318
-0.5 | -0.0973 | 0.01537 | 0.0112 | -6.3305
0 | 0 | 0.01534 | 0 | 0
0.5 | 0.0973 | 0.01536 | -0.0112 | 6.3346
1 | 0.2321 | 0.01495 | -0.0267 | 15.5251
1.5 | 0.3425 | 0.01413 | -0.036 | 24.2392
2 | 0.3952 | 0.0137 | -0.0336 | 28.8467
2.5 | 0.43 | 0.01351 | -0.0275 | 31.8283
3 | 0.4632 | 0.01344 | -0.0211 | 34.4643
3.5 | 0.497 | 0.01349 | -0.0148 | 36.8421
4 | 0.5279 | 0.0141 | -0.0084 | 37.4397
4.5 | 0.5526 | 0.01635 | -0.0024 | 33.7982
5 | 0.5855 | 0.01881 | 0.002 | 31.1271
5.5 | 0.6264 | 0.02125 | 0.0054 | 29.4776
6 | 0.6714 | 0.02428 | 0.008 | 27.6524
6.5 | 0.7163 | 0.02774 | 0.0107 | 25.8219
7 | 0.7574 | 0.03162 | 0.0136 | 23.9532
7.5 | 0.786 | 0.03759 | 0.0176 | 20.9098
8 | 0.7994 | 0.04428 | 0.0219 | 18.0533
8.5 | 0.7952 | 0.05235 | 0.0255 | 15.1901
9 | 0.7723 | 0.06134 | 0.0278 | 12.5905
9.5 | 0.6128 | 0.09824 | -0.0006 | 6.2378
10 | 0.6372 | 0.10647 | 0.0009 | 5.9848
10.5 | 0.6377 | 0.11407 | -0.0018 | 5.5904
11 | 0.613 | 0.12299 | -0.0094 | 4.9841
11.5 | 0.6591 | 0.13234 | -0.005 | 4.9804
12 | 0.6231 | 0.13903 | -0.0153 | 4.4818
12.5 | 0.6469 | 0.14802 | -0.0152 | 4.3704
13 | 0.6408 | 0.15434 | -0.0209 | 4.1519
13.5 | 0.6678 | 0.16435 | -0.0208 | 4.0633
14 | 0.6577 | 0.16952 | -0.0279 | 3.8798
14.5 | 0.6959 | 0.18009 | -0.0263 | 3.8642
15 | 0.6853 | 0.18497 | -0.0339 | 3.7049
15.5 | 0.6979 | 0.19148 | -0.0377 | 3.6448
16 | 0.7349 | 0.20474 | -0.0367 | 3.5894
16.5 | 0.7253 | 0.20612 | -0.0454 | 3.5188
17 | 0.7409 | 0.21287 | -0.0491 | 3.4805
17.5 | 0.7692 | 0.22316 | -0.0495 | 3.4469
18 | 0.7793 | 0.22981 | -0.0546 | 3.3911
18.5 | 0.7879 | 0.23379 | -0.0611 | 3.3701
19 | 0.8064 | 0.24062 | -0.0643 | 3.3513
19.5 | 0.8397 | 0.25686 | -0.0638 | 3.2691
20 | 0.8404 | 0.25569 | -0.072 | 3.2868

## 15. Re 100k Mach 0.50 (1)
BIGFOIL.COM POLAR EXPORT
bqm34
RYAN BQM-34 FIREBEE WING |  |  |  | Cl Max: | 1.065 | at alpha= | 20 | deg
JavaFoil+Calcfoil stall+Eppler ext transition |  |  |  | L/D Max: | 36.591 | at alpha= | 4 | deg
Re: | 100000 |  |  | Cd Min: | 0.01102 | at alpha= | 0 | deg
Mach: | 0.5 |  |  | Cl=0 at alpha= | 0 | deg
|  |  |  | @ Cl=0.1, Cd= | 0.011072
|  |  |  | @ Cl=0.4, Cd= | 0.012709
|  |  |  | @ Cl=0.6, Cd= | 0.20799
alpha (deg) | Cl | Cd | Cm | Cl/Cd
-20 | -1.065 | 0.36282 | 0.008 | -2.936
-19.5 | -1.04 | 0.34628 | 0.008 | -3.003
-19 | -1.014 | 0.3576 | 0.008 | -2.837
-18.5 | -0.989 | 0.33779 | 0.008 | -2.928
-18 | -0.96 | 0.32828 | 0.007 | -2.924
-17.5 | -0.934 | 0.32643 | 0.007 | -2.862
-17 | -0.908 | 0.3124 | 0.007 | -2.908
-16.5 | -0.882 | 0.30251 | 0.007 | -2.917
-16 | -0.857 | 0.30383 | 0.006 | -2.82
-15.5 | -0.828 | 0.27452 | 0.006 | -3.018
-15 | -0.802 | 0.26642 | 0.006 | -3.011
-14.5 | -0.776 | 0.25842 | 0.005 | -3.003
-14 | -0.75 | 0.26479 | 0.005 | -2.832
-13.5 | -0.724 | 0.35844 | 0.005 | -2.019
-13 | -0.696 | 0.23786 | 0.005 | -2.925
-12.5 | -0.669 | 0.23838 | 0.004 | -2.808
-12 | -0.643 | 0.22452 | 0.004 | -2.865
-11.5 | -0.617 | 0.20738 | 0.004 | -2.974
-11 | -0.59 | 0.19907 | 0.004 | -2.961
-10.5 | -0.563 | 0.1927 | 0.003 | -2.92
-10 | -0.536 | 0.18889 | 0.003 | -2.839
-9.5 | -0.51 | 0.18442 | 0.003 | -2.765
-9 | -0.483 | 0.16682 | 0.003 | -2.893
-8.5 | -0.456 | 0.14364 | 0.002 | -3.174
-8 | -0.429 | 0.14118 | 0.002 | -3.041
-7.5 | -0.402 | 0.12574 | 0.002 | -3.2
-7 | -0.599 | 0.0682 | 0.002 | -8.778
-6.5 | -0.619 | 0.05706 | 0.002 | -10.84
-6 | -0.602 | 0.05049 | 0.002 | -11.924
-5.5 | -0.57 | 0.0461 | 0.002 | -12.357
-5 | -0.534 | 0.0406 | 0.002 | -13.152
-4.5 | -0.594 | 0.01715 | 0.003 | -34.643
-4 | -0.534 | 0.01459 | 0.003 | -36.591
-3.5 | -0.47 | 0.01396 | 0.003 | -33.694
-3 | -0.405 | 0.01275 | 0.002 | -31.794
-2.5 | -0.339 | 0.01221 | 0.002 | -27.731
-2 | -0.272 | 0.01193 | 0.002 | -22.771
-1.5 | -0.204 | 0.0117 | 0.001 | -17.43
-1 | -0.136 | 0.01112 | 0.001 | -12.238
-0.5 | -0.068 | 0.01103 | 0 | -6.172
0 | 0 | 0.01102 | 0 | 0
0.5 | 0.068 | 0.01103 | 0 | 6.172
1 | 0.136 | 0.01112 | -0.001 | 12.238
1.5 | 0.204 | 0.0117 | -0.001 | 17.43
2 | 0.272 | 0.01193 | -0.002 | 22.771
2.5 | 0.339 | 0.01221 | -0.002 | 27.731
3 | 0.405 | 0.01275 | -0.002 | 31.794
3.5 | 0.47 | 0.01396 | -0.003 | 33.694
4 | 0.534 | 0.01459 | -0.003 | 36.591
4.5 | 0.594 | 0.01715 | -0.003 | 34.643
5 | 0.646 | 0.01791 | -0.004 | 36.059
5.5 | 0.57 | 0.04614 | -0.002 | 12.346
6 | 0.602 | 0.05049 | -0.002 | 11.924
6.5 | 0.619 | 0.05705 | -0.002 | 10.841
7 | 0.599 | 0.06813 | -0.002 | 8.786
7.5 | 0.402 | 0.12552 | -0.002 | 3.206
8 | 0.429 | 0.14087 | -0.002 | 3.048
8.5 | 0.456 | 0.14364 | -0.002 | 3.174
9 | 0.483 | 0.16556 | -0.003 | 2.915
9.5 | 0.51 | 0.18534 | -0.003 | 2.751
10 | 0.536 | 0.18841 | -0.003 | 2.847
10.5 | 0.563 | 0.19169 | -0.003 | 2.936
11 | 0.59 | 0.1982 | -0.004 | 2.975
11.5 | 0.617 | 0.22462 | -0.004 | 2.746
12 | 0.643 | 0.22632 | -0.004 | 2.842
12.5 | 0.669 | 0.23969 | -0.004 | 2.793
13 | 0.696 | 0.23867 | -0.005 | 2.915
13.5 | 0.724 | 0.26111 | -0.005 | 2.772
14 | 0.75 | 0.2648 | -0.005 | 2.832
14.5 | 0.776 | 0.27797 | -0.005 | 2.792
15 | 0.802 | 0.26637 | -0.006 | 3.011
15.5 | 0.828 | 0.27444 | -0.006 | 3.018
16 | 0.857 | 0.30572 | -0.006 | 2.802
16.5 | 0.882 | 0.30298 | -0.007 | 2.913
17 | 0.908 | 0.31199 | -0.007 | 2.911
17.5 | 0.934 | 0.32584 | -0.007 | 2.867
18 | 0.96 | 0.32758 | -0.007 | 2.93
18.5 | 0.989 | 0.33885 | -0.008 | 2.918
19 | 1.014 | 0.35765 | -0.008 | 2.836
19.5 | 1.04 | 0.34633 | -0.008 | 3.003
20 | 1.065 | 0.36243 | -0.008 | 2.939

## 16. Re 100k Mach 0.50 (2)
BIGFOIL.COM POLAR EXPORT
bqm34
RYAN BQM-34 FIREBEE WING |  |  |  | Cl Max: | 0.9182 | at alpha= | 20 | deg
XFOIL ncrit=9 |  |  |  | L/D Max: | 35.3931 | at alpha= | 3 | deg
Re: | 100000 |  |  | Cd Min: | 0.27981 | at alpha= | 20 | deg
Mach: | 0.5 |  |  | Cl=0 at alpha= | 0 | deg
|  |  |  | @ Cl=0.1, Cd= | 0.01699
|  |  |  | @ Cl=0.4, Cd= | 0.014983
|  |  |  | @ Cl=0.6, Cd= | 0.02059
alpha (deg) | Cl | Cd | Cm | Cl/Cd
-20 | -0.9173 | 0.27904 | 0.0877 | -3.2873
-19.5 | -0.8948 | 0.27052 | 0.0835 | -3.3077
-19 | -0.8745 | 0.26304 | 0.0782 | -3.3246
-18.5 | -0.8691 | 0.26412 | 0.0689 | -3.2905
-18 | -0.8333 | 0.24651 | 0.0686 | -3.3804
-17.5 | -0.8114 | 0.23838 | 0.0644 | -3.4038
-17 | -0.7989 | 0.23371 | 0.0574 | -3.4183
-16.5 | -0.7786 | 0.22411 | 0.053 | -3.4742
-16 | -0.7512 | 0.21418 | 0.051 | -3.5073
-15.5 | -0.7443 | 0.2102 | 0.0438 | -3.5409
-15 | -0.7164 | 0.19854 | 0.0417 | -3.6083
-14.5 | -0.6949 | 0.19041 | 0.0385 | -3.6495
-14 | -0.7061 | 0.18853 | 0.0297 | -3.7453
-13.5 | -0.6608 | 0.17424 | 0.0308 | -3.7925
-13 | -0.6718 | 0.17075 | 0.0229 | -3.9344
-12.5 | -0.6302 | 0.15839 | 0.0238 | -3.9788
-12 | -0.6511 | 0.15433 | 0.0151 | -4.2189
-11.5 | -0.6054 | 0.14229 | 0.0171 | -4.2547
-11 | -0.6212 | 0.13576 | 0.0099 | -4.5757
-10.5 | -0.6033 | 0.12748 | 0.0086 | -4.7325
-10 | -0.5892 | 0.11787 | 0.0063 | -4.9987
-9.5 | -0.617 | 0.09773 | -0.0096 | -6.3133
-9 | -0.6119 | 0.08822 | -0.0122 | -6.9361
-8.5 | -0.6255 | 0.0761 | -0.0196 | -8.2194
-8 | -0.6548 | 0.06299 | -0.0293 | -10.3953
-7.5 | -0.6952 | 0.05333 | -0.033 | -13.0358
-7 | -0.726 | 0.04592 | -0.0301 | -15.8101
-6.5 | -0.7361 | 0.03886 | -0.0257 | -18.9424
-6 | -0.7247 | 0.03262 | -0.0203 | -22.2164
-5.5 | -0.6922 | 0.02793 | -0.0152 | -24.7834
-5 | -0.6495 | 0.02392 | -0.0105 | -27.153
-4.5 | -0.6042 | 0.02083 | -0.0058 | -29.0062
-4 | -0.5655 | 0.01828 | -0.0003 | -30.9354
-3.5 | -0.5375 | 0.01591 | 0.0064 | -33.7838
-3 | -0.5132 | 0.0145 | 0.0147 | -35.3931
-2.5 | -0.4812 | 0.0144 | 0.0229 | -33.4167
-2 | -0.4468 | 0.01462 | 0.0307 | -30.5609
-1.5 | -0.4113 | 0.01488 | 0.0379 | -27.6411
-1 | -0.3382 | 0.01554 | 0.038 | -21.7632
-0.5 | -0.182 | 0.01676 | 0.0223 | -10.8592
0 | 0 | 0.01727 | 0 | 0
0.5 | 0.182 | 0.01676 | -0.0223 | 10.8592
1 | 0.3383 | 0.01554 | -0.038 | 21.7696
1.5 | 0.4114 | 0.01488 | -0.0379 | 27.6478
2 | 0.4468 | 0.01462 | -0.0307 | 30.5609
2.5 | 0.4813 | 0.0144 | -0.0229 | 33.4236
3 | 0.5132 | 0.0145 | -0.0147 | 35.3931
3.5 | 0.5376 | 0.01591 | -0.0064 | 33.7901
4 | 0.5656 | 0.01828 | 0.0003 | 30.9409
5 | 0.6496 | 0.02392 | 0.0105 | 27.1572
5.5 | 0.6923 | 0.02792 | 0.0151 | 24.7958
6 | 0.7247 | 0.03262 | 0.0203 | 22.2164
6.5 | 0.736 | 0.03887 | 0.0257 | 18.9349
7 | 0.7261 | 0.04591 | 0.0301 | 15.8157
7.5 | 0.6954 | 0.05334 | 0.0329 | 13.0371
8 | 0.6546 | 0.06304 | 0.0292 | 10.3839
8.5 | 0.6251 | 0.07626 | 0.0193 | 8.197
9 | 0.6127 | 0.08817 | 0.0122 | 6.9491
9.5 | 0.6179 | 0.09771 | 0.0096 | 6.3238
10 | 0.59 | 0.11784 | -0.0064 | 5.0068
10.5 | 0.6019 | 0.1274 | -0.009 | 4.7245
11 | 0.6287 | 0.13654 | -0.0089 | 4.6045
11.5 | 0.6062 | 0.14233 | -0.0172 | 4.2591
12 | 0.6521 | 0.15439 | -0.0152 | 4.2237
12.5 | 0.6309 | 0.15847 | -0.0239 | 3.9812
13 | 0.6722 | 0.17081 | -0.0231 | 3.9354
13.5 | 0.6617 | 0.17434 | -0.0309 | 3.7955
14 | 0.7061 | 0.18851 | -0.0299 | 3.7457
14.5 | 0.6956 | 0.19053 | -0.0387 | 3.6509
15 | 0.7172 | 0.1987 | -0.0418 | 3.6095
15.5 | 0.7437 | 0.20999 | -0.0441 | 3.5416
16 | 0.7519 | 0.21439 | -0.0512 | 3.5072
16.5 | 0.78 | 0.22465 | -0.053 | 3.4721
17 | 0.7986 | 0.23362 | -0.0578 | 3.4184
17.5 | 0.8121 | 0.23875 | -0.0646 | 3.4015
18 | 0.8341 | 0.24691 | -0.0688 | 3.3782
18.5 | 0.8691 | 0.26418 | -0.0692 | 3.2898
19 | 0.8755 | 0.26371 | -0.0783 | 3.3199
19.5 | 0.8956 | 0.27114 | -0.0837 | 3.3031
20 | 0.9182 | 0.27981 | -0.0879 | 3.2815

## 17. Re 250k Mach 0.00 (1)
BIGFOIL.COM POLAR EXPORT
bqm34
RYAN BQM-34 FIREBEE WING |  |  |  | Cl Max: | 0.819 | at alpha= | 12 | deg
JavaFoil+Calcfoil stall+Eppler ext transition |  |  |  | L/D Max: | 59.698 | at alpha= | 6.5 | deg
Re: | 250000 |  |  | Cd Min: | 0.00817 | at alpha= | -0.5 | deg
Mach: | 0 |  |  | Cl=0 at alpha= | 0 | deg
|  |  |  | @ Cl=0.1, Cd= | 0.0082186
|  |  |  | @ Cl=0.4, Cd= | 0.0091039
|  |  |  | @ Cl=0.6, Cd= | 0.011858
alpha (deg) | Cl | Cd | Cm | Cl/Cd
-17 | -0.695 | 0.18284 | 0.004 | -3.801
-16.5 | -0.715 | 0.16965 | 0.003 | -4.215
-16 | -0.734 | 0.16013 | 0.003 | -4.586
-15.5 | -0.752 | 0.14896 | 0.003 | -5.051
-15 | -0.769 | 0.13956 | 0.003 | -5.51
-14.5 | -0.784 | 0.13017 | 0.003 | -6.021
-14 | -0.796 | 0.12165 | 0.003 | -6.546
-13.5 | -0.806 | 0.11456 | 0.003 | -7.04
-13 | -0.814 | 0.10716 | 0.003 | -7.597
-12.5 | -0.818 | 0.09995 | 0.003 | -8.188
-12 | -0.819 | 0.09281 | 0.003 | -8.828
-11.5 | -0.817 | 0.08685 | 0.003 | -9.405
-11 | -0.811 | 0.08072 | 0.003 | -10.042
-10.5 | -0.801 | 0.07531 | 0.003 | -10.631
-10 | -0.787 | 0.07023 | 0.003 | -11.204
-9.5 | -0.769 | 0.06549 | 0.003 | -11.746
-9 | -0.748 | 0.061 | 0.003 | -12.261
-8.5 | -0.723 | 0.05682 | 0.003 | -12.724
-8 | -0.696 | 0.05264 | 0.003 | -13.219
-7.5 | -0.817 | 0.01544 | 0.005 | -52.934
-7 | -0.778 | 0.01483 | 0.005 | -52.424
-6.5 | -0.732 | 0.01227 | 0.004 | -59.698
-6 | -0.684 | 0.01257 | 0.004 | -54.405
-5.5 | -0.632 | 0.01203 | 0.004 | -52.572
-5 | -0.578 | 0.01174 | 0.003 | -49.282
-4.5 | -0.523 | 0.01129 | 0.003 | -46.338
-4 | -0.467 | 0.01139 | 0.003 | -41.019
-3.5 | -0.41 | 0.00916 | 0.002 | -44.784
-3 | -0.353 | 0.00884 | 0.002 | -39.896
-2.5 | -0.294 | 0.00857 | 0.002 | -34.353
-2 | -0.236 | 0.00844 | 0.001 | -27.944
-1.5 | -0.177 | 0.00833 | 0.001 | -21.239
-1 | -0.118 | 0.00824 | 0.001 | -14.319
-0.5 | -0.059 | 0.00817 | 0 | -7.228
0 | 0 | 0.00818 | 0 | 0
0.5 | 0.059 | 0.00817 | 0 | 7.228
1 | 0.118 | 0.00824 | -0.001 | 14.319
1.5 | 0.177 | 0.00833 | -0.001 | 21.239
2 | 0.236 | 0.00844 | -0.001 | 27.944
2.5 | 0.294 | 0.00857 | -0.002 | 34.353
3 | 0.353 | 0.00884 | -0.002 | 39.896
3.5 | 0.41 | 0.00916 | -0.002 | 44.784
4 | 0.467 | 0.01139 | -0.003 | 41.019
4.5 | 0.523 | 0.01129 | -0.003 | 46.338
5 | 0.578 | 0.01174 | -0.003 | 49.282
5.5 | 0.632 | 0.01203 | -0.004 | 52.572
6 | 0.684 | 0.01257 | -0.004 | 54.405
6.5 | 0.732 | 0.01227 | -0.004 | 59.698
7 | 0.778 | 0.01483 | -0.005 | 52.424
7.5 | 0.817 | 0.01544 | -0.005 | 52.934
8 | 0.696 | 0.05264 | -0.003 | 13.219
8.5 | 0.723 | 0.05682 | -0.003 | 12.724
9 | 0.748 | 0.061 | -0.003 | 12.261
9.5 | 0.769 | 0.06549 | -0.003 | 11.746
10 | 0.787 | 0.07023 | -0.003 | 11.204
10.5 | 0.801 | 0.07531 | -0.003 | 10.631
11 | 0.811 | 0.08072 | -0.003 | 10.042
11.5 | 0.817 | 0.08685 | -0.003 | 9.405
12 | 0.819 | 0.09281 | -0.003 | 8.828
12.5 | 0.818 | 0.09995 | -0.003 | 8.188
13 | 0.814 | 0.10716 | -0.003 | 7.597
13.5 | 0.806 | 0.11456 | -0.003 | 7.04
14 | 0.796 | 0.12165 | -0.003 | 6.546
14.5 | 0.784 | 0.13017 | -0.003 | 6.021
15 | 0.769 | 0.13956 | -0.003 | 5.51
15.5 | 0.752 | 0.14896 | -0.003 | 5.051
16 | 0.734 | 0.16013 | -0.003 | 4.586
16.5 | 0.715 | 0.16965 | -0.003 | 4.215
17 | 0.695 | 0.18284 | -0.004 | 3.801

## 18. Re 250k Mach 0.00 (2)
BIGFOIL.COM POLAR EXPORT
bqm34
RYAN BQM-34 FIREBEE WING |  |  |  | Cl Max: | 0.9413 | at alpha= | 10 | deg
XFOIL ncrit=9 |  |  |  | L/D Max: | 50.8219 | at alpha= | 3.5 | deg
Re: | 250000 |  |  | Cd Min: | 0.17986 | at alpha= | -15.5 | deg
Mach: | 0 |  |  | Cl=0 at alpha= | 0 | deg
|  |  |  | @ Cl=0.1, Cd= | 0.0082749
|  |  |  | @ Cl=0.4, Cd= | 0.0089761
|  |  |  | @ Cl=0.6, Cd= | 0.013361
alpha (deg) | Cl | Cd | Cm | Cl/Cd
-15.5 | -0.6947 | 0.17986 | 0.0315 | -3.8624
-15 | -0.678 | 0.1736 | 0.0294 | -3.9055
-14.5 | -0.6694 | 0.16576 | 0.0253 | -4.0384
-14 | -0.6823 | 0.1547 | 0.0151 | -4.4105
-13.5 | -0.6659 | 0.14664 | 0.0156 | -4.5411
-13 | -0.6512 | 0.14034 | 0.0142 | -4.6402
-12.5 | -0.6497 | 0.13127 | 0.0098 | -4.9493
-12 | -0.678 | 0.11531 | -0.0035 | -5.8798
-11.5 | -0.6652 | 0.1092 | -0.0012 | -6.0916
-11 | -0.9084 | 0.05459 | -0.0324 | -16.6404
-10.5 | -0.9348 | 0.04684 | -0.0276 | -19.9573
-9.5 | -0.9304 | 0.03388 | -0.0192 | -27.4616
-9 | -0.9006 | 0.02987 | -0.0164 | -30.1507
-8.5 | -0.8653 | 0.02626 | -0.0136 | -32.9513
-8 | -0.8262 | 0.02316 | -0.011 | -35.6736
-7.5 | -0.7846 | 0.02083 | -0.009 | -37.6668
-7 | -0.7433 | 0.0186 | -0.0064 | -39.9624
-6.5 | -0.7017 | 0.01719 | -0.004 | -40.8202
-6 | -0.6626 | 0.01558 | -0.001 | -42.5289
-5.5 | -0.6238 | 0.01417 | 0.002 | -44.0226
-5 | -0.5857 | 0.01288 | 0.0051 | -45.4736
-4.5 | -0.549 | 0.01163 | 0.0083 | -47.2055
-4 | -0.5148 | 0.01041 | 0.0117 | -49.4524
-3.5 | -0.4822 | 0.00949 | 0.0155 | -50.8114
-3 | -0.4359 | 0.00907 | 0.0168 | -48.0595
-2.5 | -0.3555 | 0.00886 | 0.0117 | -40.1242
-2 | -0.2779 | 0.00869 | 0.0075 | -31.9793
-1.5 | -0.1971 | 0.00851 | 0.0029 | -23.161
-1 | -0.1261 | 0.00833 | 0.0005 | -15.1381
-0.5 | -0.0596 | 0.00819 | -0.0005 | -7.2772
0 | 0 | 0.00814 | 0 | 0
0.5 | 0.0596 | 0.00819 | 0.0005 | 7.2772
1 | 0.1262 | 0.00833 | -0.0005 | 15.1501
1.5 | 0.1972 | 0.00851 | -0.0029 | 23.1727
2 | 0.278 | 0.00869 | -0.0075 | 31.9908
2.5 | 0.3556 | 0.00886 | -0.0117 | 40.1354
3 | 0.4359 | 0.00907 | -0.0168 | 48.0595
3.5 | 0.4823 | 0.00949 | -0.0155 | 50.8219
4 | 0.5149 | 0.0104 | -0.0117 | 49.5096
4.5 | 0.5491 | 0.01162 | -0.0083 | 47.2547
5 | 0.5858 | 0.01288 | -0.0052 | 45.4814
5.5 | 0.6239 | 0.01417 | -0.0021 | 44.0296
6 | 0.6627 | 0.01558 | 0.001 | 42.5353
6.5 | 0.7018 | 0.01718 | 0.0039 | 40.8498
7 | 0.7434 | 0.0186 | 0.0064 | 39.9677
7.5 | 0.7847 | 0.02083 | 0.009 | 37.6716
8 | 0.8262 | 0.0232 | 0.011 | 35.6121
8.5 | 0.8653 | 0.02623 | 0.0136 | 32.9889
9 | 0.9007 | 0.02982 | 0.0163 | 30.2046
9.5 | 0.9309 | 0.03371 | 0.0191 | 27.615
10 | 0.9413 | 0.04094 | 0.0227 | 22.9922
10.5 | 0.9344 | 0.047 | 0.0276 | 19.8809
11.5 | 0.6627 | 0.11005 | 0.0004 | 6.0218
12 | 0.6808 | 0.11486 | 0.0041 | 5.9272
12.5 | 0.6492 | 0.1316 | -0.0102 | 4.9331
13 | 0.6531 | 0.14009 | -0.0141 | 4.662
13.5 | 0.6688 | 0.14625 | -0.0151 | 4.573
14 | 0.6823 | 0.15491 | -0.0155 | 4.4045
14.5 | 0.6702 | 0.16588 | -0.0255 | 4.0403
15 | 0.679 | 0.1737 | -0.0296 | 3.909

## 19. Re 250k Mach 0.10 (1)
BIGFOIL.COM POLAR EXPORT
bqm34
RYAN BQM-34 FIREBEE WING |  |  |  | Cl Max: | 0.818 | at alpha= | 7.5 | deg
JavaFoil+Calcfoil stall+Eppler ext transition |  |  |  | L/D Max: | 59.621 | at alpha= | 6.5 | deg
Re: | 250000 |  |  | Cd Min: | 0.00817 | at alpha= | -0.5 | deg
Mach: | 0.1 |  |  | Cl=0 at alpha= | 0 | deg
|  |  |  | @ Cl=0.1, Cd= | 0.0082247
|  |  |  | @ Cl=0.4, Cd= | 0.0091593
|  |  |  | @ Cl=0.6, Cd= | 0.011886
alpha (deg) | Cl | Cd | Cm | Cl/Cd
-12.5 | -0.803 | 0.10188 | 0.003 | -7.883
-12 | -0.807 | 0.09459 | 0.003 | -8.534
-11.5 | -0.807 | 0.08771 | 0.003 | -9.204
-11 | -0.804 | 0.08151 | 0.003 | -9.859
-10.5 | -0.796 | 0.07623 | 0.003 | -10.437
-10 | -0.783 | 0.07088 | 0.003 | -11.052
-9.5 | -0.768 | 0.06596 | 0.003 | -11.638
-9 | -0.747 | 0.06136 | 0.003 | -12.181
-8.5 | -0.723 | 0.05718 | 0.003 | -12.649
-8 | -0.697 | 0.05286 | 0.003 | -13.187
-7.5 | -0.818 | 0.01561 | 0.005 | -52.403
-7 | -0.78 | 0.01494 | 0.005 | -52.221
-6.5 | -0.735 | 0.01233 | 0.004 | -59.621
-6 | -0.687 | 0.01263 | 0.004 | -54.368
-5.5 | -0.635 | 0.01208 | 0.004 | -52.585
-5 | -0.581 | 0.01178 | 0.003 | -49.315
-4.5 | -0.526 | 0.01134 | 0.003 | -46.377
-4 | -0.469 | 0.01148 | 0.003 | -40.899
-3.5 | -0.412 | 0.00924 | 0.002 | -44.63
-3 | -0.354 | 0.00885 | 0.002 | -40.028
-2.5 | -0.296 | 0.00861 | 0.002 | -34.333
-2 | -0.237 | 0.00846 | 0.001 | -27.988
-1.5 | -0.178 | 0.00834 | 0.001 | -21.332
-1 | -0.119 | 0.00825 | 0.001 | -14.386
-0.5 | -0.059 | 0.00817 | 0 | -7.264
0 | 0 | 0.00818 | 0 | 0
0.5 | 0.059 | 0.00817 | 0 | 7.264
1 | 0.119 | 0.00825 | -0.001 | 14.386
1.5 | 0.178 | 0.00834 | -0.001 | 21.332
2 | 0.237 | 0.00846 | -0.001 | 27.988
2.5 | 0.296 | 0.00861 | -0.002 | 34.333
3 | 0.354 | 0.00885 | -0.002 | 40.028
3.5 | 0.412 | 0.00924 | -0.002 | 44.63
4 | 0.469 | 0.01148 | -0.003 | 40.899
4.5 | 0.526 | 0.01134 | -0.003 | 46.377
5 | 0.581 | 0.01178 | -0.003 | 49.315
5.5 | 0.635 | 0.01208 | -0.004 | 52.585
6 | 0.687 | 0.01263 | -0.004 | 54.368
6.5 | 0.735 | 0.01233 | -0.004 | 59.621
7 | 0.78 | 0.01494 | -0.005 | 52.221
7.5 | 0.818 | 0.01561 | -0.005 | 52.403
8 | 0.697 | 0.05286 | -0.003 | 13.187
8.5 | 0.723 | 0.05718 | -0.003 | 12.649
9 | 0.747 | 0.06136 | -0.003 | 12.181
9.5 | 0.768 | 0.06596 | -0.003 | 11.638
10 | 0.783 | 0.07088 | -0.003 | 11.052
10.5 | 0.796 | 0.07623 | -0.003 | 10.437
11 | 0.804 | 0.08151 | -0.003 | 9.859
11.5 | 0.807 | 0.08771 | -0.003 | 9.204
12 | 0.807 | 0.09459 | -0.003 | 8.534
12.5 | 0.803 | 0.10188 | -0.003 | 7.883

## 20. Re 250k Mach 0.10 (2)
BIGFOIL.COM POLAR EXPORT
bqm34
RYAN BQM-34 FIREBEE WING |  |  |  | Cl Max: | 0.9283 | at alpha= | 9.5 | deg
XFOIL ncrit=9 |  |  |  | L/D Max: | 50.6479 | at alpha= | 3.5 | deg
Re: | 250000 |  |  | Cd Min: | 0.17434 | at alpha= | -15 | deg
Mach: | 0.1 |  |  | Cl=0 at alpha= | 0 | deg
|  |  |  | @ Cl=0.1, Cd= | 0.0082855
|  |  |  | @ Cl=0.4, Cd= | 0.0090111
|  |  |  | @ Cl=0.6, Cd= | 0.013481
alpha (deg) | Cl | Cd | Cm | Cl/Cd
-15 | -0.6782 | 0.17434 | 0.0299 | -3.8901
-14.5 | -0.67 | 0.16639 | 0.0255 | -4.0267
-14 | -0.682 | 0.15558 | 0.0155 | -4.3836
-13.5 | -0.6638 | 0.14773 | 0.0163 | -4.4933
-13 | -0.6495 | 0.14126 | 0.0147 | -4.5979
-12.5 | -0.6491 | 0.13193 | 0.0098 | -4.92
-12 | -0.6749 | 0.11665 | -0.0029 | -5.7857
-11.5 | -0.6586 | 0.11115 | 0.0001 | -5.9253
-10.5 | -0.921 | 0.0486 | -0.0295 | -18.9506
-10 | -0.9358 | 0.04213 | -0.0243 | -22.2122
-9.5 | -0.9273 | 0.03527 | -0.0208 | -26.2915
-9 | -0.9008 | 0.03093 | -0.0176 | -29.1238
-8.5 | -0.8678 | 0.02699 | -0.0146 | -32.1526
-8 | -0.829 | 0.02422 | -0.0118 | -34.2279
-7.5 | -0.7883 | 0.02119 | -0.0096 | -37.2015
-7 | -0.746 | 0.01906 | -0.0071 | -39.1396
-6.5 | -0.7051 | 0.01736 | -0.0045 | -40.6164
-6 | -0.6658 | 0.01571 | -0.0015 | -42.3806
-5.5 | -0.6259 | 0.01439 | 0.0016 | -43.4955
-5 | -0.588 | 0.01306 | 0.0048 | -45.023
-4.5 | -0.5515 | 0.01175 | 0.0081 | -46.9362
-4 | -0.5171 | 0.01053 | 0.0115 | -49.1073
-3.5 | -0.4846 | 0.00957 | 0.0154 | -50.6374
-3 | -0.4363 | 0.00912 | 0.0163 | -47.8399
-2.5 | -0.3563 | 0.00888 | 0.0114 | -40.1239
-2 | -0.2784 | 0.00871 | 0.0072 | -31.9633
-1.5 | -0.1985 | 0.00853 | 0.0029 | -23.2708
-1 | -0.126 | 0.00834 | 0.0004 | -15.1079
-0.5 | -0.059 | 0.0082 | -0.0007 | -7.1951
0 | 0 | 0.00815 | 0 | 0
0.5 | 0.059 | 0.0082 | 0.0007 | 7.1951
1 | 0.1261 | 0.00834 | -0.0004 | 15.1199
1.5 | 0.1985 | 0.00853 | -0.0029 | 23.2708
2 | 0.2785 | 0.00871 | -0.0073 | 31.9747
2.5 | 0.3564 | 0.00888 | -0.0114 | 40.1351
3 | 0.4362 | 0.00912 | -0.0163 | 47.8289
3.5 | 0.4847 | 0.00957 | -0.0154 | 50.6479
4 | 0.5172 | 0.01053 | -0.0115 | 49.1168
4.5 | 0.5516 | 0.01175 | -0.0081 | 46.9447
5 | 0.5881 | 0.01306 | -0.0048 | 45.0306
5.5 | 0.626 | 0.0144 | -0.0016 | 43.4722
6 | 0.6659 | 0.01571 | 0.0014 | 42.387
6.5 | 0.7052 | 0.01736 | 0.0044 | 40.6221
7 | 0.746 | 0.01906 | 0.0071 | 39.1396
7.5 | 0.7883 | 0.02119 | 0.0096 | 37.2015
8 | 0.8288 | 0.02433 | 0.0118 | 34.0649
8.5 | 0.8678 | 0.02696 | 0.0146 | 32.1884
9 | 0.9009 | 0.03087 | 0.0176 | 29.1837
9.5 | 0.9283 | 0.03504 | 0.0206 | 26.4926
10.5 | 0.9207 | 0.04882 | 0.0294 | 18.8591
11.5 | 0.6574 | 0.11166 | -0.0007 | 5.8875
12.5 | 0.648 | 0.13238 | -0.0104 | 4.895
13 | 0.6513 | 0.14105 | -0.0146 | 4.6175
13.5 | 0.6667 | 0.14738 | -0.0158 | 4.5237
14 | 0.6821 | 0.15578 | -0.0158 | 4.3786
14.5 | 0.6708 | 0.16651 | -0.0256 | 4.0286

## 21. Re 250k Mach 0.25 (1)
BIGFOIL.COM POLAR EXPORT
bqm34
RYAN BQM-34 FIREBEE WING |  |  |  | Cl Max: | 0.79 | at alpha= | 7 | deg
JavaFoil+Calcfoil stall+Eppler ext transition |  |  |  | L/D Max: | 57.8 | at alpha= | 6 | deg
Re: | 250000 |  |  | Cd Min: | 0.00826 | at alpha= | 0 | deg
Mach: | 0.25 |  |  | Cl=0 at alpha= | 0 | deg
|  |  |  | @ Cl=0.1, Cd= | 0.0083164
|  |  |  | @ Cl=0.4, Cd= | 0.0093051
|  |  |  | @ Cl=0.6, Cd= | 0.012064
alpha (deg) | Cl | Cd | Cm | Cl/Cd
-12 | -0.7 | 0.10564 | 0.003 | -6.626
-11.5 | -0.723 | 0.09561 | 0.003 | -7.565
-11 | -0.74 | 0.08859 | 0.003 | -8.351
-10.5 | -0.75 | 0.0813 | 0.003 | -9.22
-10 | -0.752 | 0.07477 | 0.003 | -10.06
-9.5 | -0.748 | 0.06913 | 0.003 | -10.821
-9 | -0.737 | 0.06368 | 0.002 | -11.577
-8.5 | -0.721 | 0.05906 | 0.002 | -12.203
-8 | -0.699 | 0.05475 | 0.002 | -12.764
-7.5 | -0.673 | 0.05051 | 0.003 | -13.327
-7 | -0.79 | 0.01545 | 0.005 | -51.177
-6.5 | -0.749 | 0.01476 | 0.004 | -50.706
-6 | -0.701 | 0.01213 | 0.004 | -57.8
-5.5 | -0.65 | 0.0124 | 0.004 | -52.444
-5 | -0.595 | 0.01203 | 0.003 | -49.492
-4.5 | -0.539 | 0.01154 | 0.003 | -46.715
-4 | -0.482 | 0.01198 | 0.003 | -40.227
-3.5 | -0.423 | 0.0095 | 0.002 | -44.562
-3 | -0.364 | 0.009 | 0.002 | -40.447
-2.5 | -0.304 | 0.00872 | 0.002 | -34.84
-2 | -0.243 | 0.00856 | 0.001 | -28.448
-1.5 | -0.183 | 0.00843 | 0.001 | -21.684
-1 | -0.122 | 0.00832 | 0.001 | -14.646
-0.5 | -0.061 | 0.00831 | 0 | -7.341
0 | 0 | 0.00826 | 0 | 0
0.5 | 0.061 | 0.00831 | 0 | 7.341
1 | 0.122 | 0.00832 | -0.001 | 14.646
1.5 | 0.183 | 0.00843 | -0.001 | 21.684
2 | 0.243 | 0.00856 | -0.001 | 28.448
2.5 | 0.304 | 0.00872 | -0.002 | 34.84
3 | 0.364 | 0.009 | -0.002 | 40.447
3.5 | 0.423 | 0.0095 | -0.002 | 44.562
4 | 0.482 | 0.01198 | -0.003 | 40.227
4.5 | 0.539 | 0.01154 | -0.003 | 46.715
5 | 0.595 | 0.01203 | -0.003 | 49.492
5.5 | 0.65 | 0.0124 | -0.004 | 52.444
6 | 0.701 | 0.01213 | -0.004 | 57.8
6.5 | 0.749 | 0.01476 | -0.004 | 50.706
7 | 0.79 | 0.01545 | -0.005 | 51.177
7.5 | 0.673 | 0.05051 | -0.003 | 13.327
8 | 0.699 | 0.05475 | -0.002 | 12.764
8.5 | 0.721 | 0.05906 | -0.002 | 12.203
9 | 0.737 | 0.06368 | -0.002 | 11.577
9.5 | 0.748 | 0.06913 | -0.003 | 10.821
10 | 0.752 | 0.07477 | -0.003 | 10.06
10.5 | 0.75 | 0.0813 | -0.003 | 9.22
11 | 0.74 | 0.08859 | -0.003 | 8.351
11.5 | 0.723 | 0.09745 | -0.003 | 7.423
12 | 0.7 | 0.10563 | -0.003 | 6.626

## 22. Re 250k Mach 0.25 (2)
BIGFOIL.COM POLAR EXPORT
bqm34
RYAN BQM-34 FIREBEE WING |  |  |  | Cl Max: | 0.8792 | at alpha= | 9 | deg
XFOIL ncrit=9 |  |  |  | L/D Max: | 49.3948 | at alpha= | 3.5 | deg
Re: | 250000 |  |  | Cd Min: | 0.16025 | at alpha= | 14 | deg
Mach: | 0.25 |  |  | Cl=0 at alpha= | 0 | deg
|  |  |  | @ Cl=0.1, Cd= | 0.0083838
|  |  |  | @ Cl=0.4, Cd= | 0.0091838
|  |  |  | @ Cl=0.6, Cd= | 0.013682
alpha (deg) | Cl | Cd | Cm | Cl/Cd
-14 | -0.6803 | 0.15921 | 0.0184 | -4.273
-13.5 | -0.6554 | 0.15287 | 0.0195 | -4.2873
-13 | -0.6434 | 0.14566 | 0.0169 | -4.4171
-12.5 | -0.6557 | 0.13434 | 0.0073 | -4.8809
-12 | -0.6588 | 0.12293 | 0.0029 | -5.3591
-11.5 | -0.6372 | 0.11816 | 0.0044 | -5.3927
-11 | -0.7208 | 0.0819 | -0.0169 | -8.801
-10.5 | -0.7681 | 0.0647 | -0.0299 | -11.8717
-10 | -0.8177 | 0.05354 | -0.0353 | -15.2727
-9.5 | -0.861 | 0.04595 | -0.031 | -18.7378
-9 | -0.8789 | 0.03819 | -0.0257 | -23.0139
-8.5 | -0.8698 | 0.03189 | -0.0209 | -27.275
-8 | -0.843 | 0.02716 | -0.0167 | -31.0383
-7.5 | -0.8067 | 0.02339 | -0.0135 | -34.4891
-7 | -0.7642 | 0.02088 | -0.0105 | -36.5996
-6.5 | -0.7228 | 0.01851 | -0.0074 | -39.0492
-6 | -0.6822 | 0.01657 | -0.004 | -41.1708
-5.5 | -0.6424 | 0.01503 | -0.0004 | -42.7412
-5 | -0.6024 | 0.01377 | 0.0031 | -43.7473
-4.5 | -0.565 | 0.01246 | 0.0068 | -45.3451
-4 | -0.5301 | 0.01119 | 0.0106 | -47.3727
-3.5 | -0.4978 | 0.01008 | 0.0147 | -49.3849
-3 | -0.4392 | 0.00935 | 0.0138 | -46.9733
-2.5 | -0.3589 | 0.00901 | 0.0094 | -39.8335
-2 | -0.2783 | 0.00882 | 0.0053 | -31.5533
-1.5 | -0.1976 | 0.00863 | 0.0013 | -22.8969
-1 | -0.1227 | 0.00843 | -0.0013 | -14.5552
-0.5 | -0.0587 | 0.0083 | -0.0012 | -7.0723
0 | 0 | 0.00825 | 0 | 0
0.5 | 0.0587 | 0.0083 | 0.0012 | 7.0723
1 | 0.1228 | 0.00843 | 0.0012 | 14.567
1.5 | 0.1977 | 0.00863 | -0.0013 | 22.9085
2 | 0.2784 | 0.00883 | -0.0053 | 31.5289
2.5 | 0.3591 | 0.00901 | -0.0095 | 39.8557
3 | 0.4391 | 0.00935 | -0.0138 | 46.9626
3.5 | 0.4979 | 0.01008 | -0.0147 | 49.3948
4 | 0.5302 | 0.01119 | -0.0106 | 47.3816
4.5 | 0.5652 | 0.01246 | -0.0068 | 45.3612
5 | 0.6025 | 0.01377 | -0.0031 | 43.7545
5.5 | 0.6425 | 0.01503 | 0.0004 | 42.7478
6 | 0.6823 | 0.01657 | 0.004 | 41.1768
6.5 | 0.7229 | 0.0185 | 0.0074 | 39.0757
7 | 0.7642 | 0.02087 | 0.0105 | 36.6172
7.5 | 0.8067 | 0.0234 | 0.0135 | 34.4744
8 | 0.8429 | 0.02715 | 0.0167 | 31.046
8.5 | 0.8699 | 0.03185 | 0.0209 | 27.3124
9 | 0.8792 | 0.03813 | 0.0257 | 23.058
9.5 | 0.8626 | 0.04572 | 0.0309 | 18.867
10 | 0.8194 | 0.05332 | 0.0353 | 15.3676
10.5 | 0.7669 | 0.06498 | 0.0297 | 11.8021
11 | 0.7202 | 0.08221 | 0.0166 | 8.7605
11.5 | 0.5703 | 0.10117 | 0.0072 | 5.637
12 | 0.5224 | 0.1227 | -0.0048 | 4.2575
12.5 | 0.5309 | 0.12927 | -0.0067 | 4.1069
13 | 0.6445 | 0.14557 | -0.017 | 4.4274
13.5 | 0.6577 | 0.15274 | -0.0193 | 4.306
14 | 0.6822 | 0.16025 | -0.0175 | 4.2571

## 23. Re 250k Mach 0.50 (1)
BIGFOIL.COM POLAR EXPORT
bqm34
RYAN BQM-34 FIREBEE WING |  |  |  | Cl Max: | 1.065 | at alpha= | 20 | deg
JavaFoil+Calcfoil stall+Eppler ext transition |  |  |  | L/D Max: | 49.812 | at alpha= | 4.5 | deg
Re: | 250000 |  |  | Cd Min: | 0.00863 | at alpha= | 0 | deg
Mach: | 0.5 |  |  | Cl=0 at alpha= | 0 | deg
|  |  |  | @ Cl=0.1, Cd= | 0.0087118
|  |  |  | @ Cl=0.4, Cd= | 0.0098954
|  |  |  | @ Cl=0.6, Cd= | 0.15394
alpha (deg) | Cl | Cd | Cm | Cl/Cd
-20 | -1.065 | 0.2735 | 0.008 | -3.895
-19.5 | -1.04 | 0.27268 | 0.008 | -3.814
-19 | -1.014 | 0.25924 | 0.008 | -3.913
-18.5 | -0.989 | 0.25725 | 0.008 | -3.846
-18 | -0.96 | 0.24783 | 0.007 | -3.874
-17.5 | -0.934 | 0.24239 | 0.007 | -3.854
-17 | -0.908 | 0.23515 | 0.007 | -3.863
-16.5 | -0.883 | 0.22313 | 0.007 | -3.955
-16 | -0.857 | 0.21661 | 0.006 | -3.955
-15.5 | -0.829 | 0.21176 | 0.006 | -3.913
-15 | -0.802 | 0.20387 | 0.006 | -3.935
-14.5 | -0.776 | 0.19364 | 0.005 | -4.008
-14 | -0.75 | 0.1944 | 0.005 | -3.857
-13.5 | -0.724 | 0.25827 | 0.005 | -2.802
-13 | -0.696 | 0.18082 | 0.005 | -3.849
-12.5 | -0.669 | 0.17583 | 0.004 | -3.808
-12 | -0.643 | 0.16749 | 0.004 | -3.84
-11.5 | -0.617 | 0.163 | 0.004 | -3.785
-11 | -0.59 | 0.15231 | 0.004 | -3.873
-10.5 | -0.563 | 0.14706 | 0.003 | -3.827
-10 | -0.536 | 0.14339 | 0.003 | -3.741
-9.5 | -0.51 | 0.13257 | 0.003 | -3.846
-9 | -0.483 | 0.12262 | 0.003 | -3.936
-8.5 | -0.456 | 0.11229 | 0.002 | -4.061
-8 | -0.429 | 0.11004 | 0.002 | -3.903
-7.5 | -0.402 | 0.0958 | 0.002 | -4.201
-7 | -0.599 | 0.05871 | 0.002 | -10.201
-6.5 | -0.619 | 0.05041 | 0.002 | -12.276
-6 | -0.604 | 0.04499 | 0.002 | -13.427
-5.5 | -0.705 | 0.01535 | 0.004 | -45.911
-5 | -0.653 | 0.01466 | 0.004 | -44.531
-4.5 | -0.596 | 0.01196 | 0.003 | -49.812
-4 | -0.534 | 0.01223 | 0.003 | -43.708
-3.5 | -0.471 | 0.01156 | 0.003 | -40.747
-3 | -0.406 | 0.00995 | 0.002 | -40.768
-2.5 | -0.339 | 0.00934 | 0.002 | -36.317
-2 | -0.272 | 0.00906 | 0.002 | -29.998
-1.5 | -0.204 | 0.00885 | 0.001 | -23.058
-1 | -0.136 | 0.00877 | 0.001 | -15.537
-0.5 | -0.068 | 0.00866 | 0 | -7.866
0 | 0 | 0.00863 | 0 | 0
0.5 | 0.068 | 0.00866 | 0 | 7.866
1 | 0.136 | 0.00877 | -0.001 | 15.537
1.5 | 0.204 | 0.00885 | -0.001 | 23.058
2 | 0.272 | 0.00906 | -0.002 | 29.998
2.5 | 0.339 | 0.00934 | -0.002 | 36.317
3 | 0.406 | 0.00995 | -0.002 | 40.768
3.5 | 0.471 | 0.01156 | -0.003 | 40.747
4 | 0.534 | 0.01223 | -0.003 | 43.708
4.5 | 0.596 | 0.01196 | -0.003 | 49.812
5 | 0.653 | 0.01463 | -0.004 | 44.626
5.5 | 0.705 | 0.01534 | -0.004 | 45.95
6 | 0.604 | 0.04499 | -0.002 | 13.427
6.5 | 0.619 | 0.0504 | -0.002 | 12.279
7 | 0.599 | 0.05864 | -0.002 | 10.213
7.5 | 0.402 | 0.09557 | -0.002 | 4.211
8 | 0.429 | 0.10974 | -0.002 | 3.913
8.5 | 0.456 | 0.1123 | -0.002 | 4.061
9 | 0.483 | 0.12166 | -0.003 | 3.967
9.5 | 0.51 | 0.1332 | -0.003 | 3.828
10 | 0.536 | 0.13614 | -0.003 | 3.94
10.5 | 0.563 | 0.13927 | -0.003 | 4.041
11 | 0.59 | 0.14815 | -0.004 | 3.982
11.5 | 0.617 | 0.16379 | -0.004 | 3.766
12 | 0.643 | 0.16845 | -0.004 | 3.818
12.5 | 0.669 | 0.1765 | -0.004 | 3.793
13 | 0.696 | 0.18102 | -0.005 | 3.844
13.5 | 0.724 | 0.19071 | -0.005 | 3.795
14 | 0.75 | 0.19441 | -0.005 | 3.857
14.5 | 0.776 | 0.20452 | -0.005 | 3.795
15 | 0.802 | 0.20383 | -0.006 | 3.935
15.5 | 0.829 | 0.21168 | -0.006 | 3.915
16 | 0.857 | 0.21781 | -0.006 | 3.933
16.5 | 0.883 | 0.22344 | -0.007 | 3.95
17 | 0.908 | 0.23486 | -0.007 | 3.868
17.5 | 0.934 | 0.24199 | -0.007 | 3.86
18 | 0.96 | 0.24762 | -0.007 | 3.878
18.5 | 0.989 | 0.2599 | -0.008 | 3.807
19 | 1.014 | 0.25927 | -0.008 | 3.913
19.5 | 1.04 | 0.27272 | -0.008 | 3.814
20 | 1.065 | 0.27323 | -0.008 | 3.899

## 24. Re 250k Mach 0.50 (2)
BIGFOIL.COM POLAR EXPORT
bqm34
RYAN BQM-34 FIREBEE WING |  |  |  | Cl Max: | 0.9107 | at alpha= | 20 | deg
XFOIL ncrit=9 |  |  |  | L/D Max: | 43.587 | at alpha= | 3.5 | deg
Re: | 250000 |  |  | Cd Min: | 0.27641 | at alpha= | 20 | deg
Mach: | 0.5 |  |  | Cl=0 at alpha= | 0 | deg
|  |  |  | @ Cl=0.1, Cd= | 0.0088661
|  |  |  | @ Cl=0.4, Cd= | 0.010019
|  |  |  | @ Cl=0.6, Cd= | 0.014123
alpha (deg) | Cl | Cd | Cm | Cl/Cd
-20 | -0.9098 | 0.27574 | 0.0874 | -3.2995
-19.5 | -0.8889 | 0.26755 | 0.0823 | -3.3224
-19 | -0.8756 | 0.26169 | 0.0737 | -3.3459
-18.5 | -0.849 | 0.25058 | 0.0716 | -3.3881
-18 | -0.827 | 0.24264 | 0.0677 | -3.4083
-17.5 | -0.8063 | 0.23453 | 0.0631 | -3.4379
-17 | -0.7929 | 0.22732 | 0.0554 | -3.488
-16.5 | -0.7749 | 0.2181 | 0.0504 | -3.553
-16 | -0.7476 | 0.20942 | 0.0491 | -3.5699
-15.5 | -0.7281 | 0.20148 | 0.0448 | -3.6138
-15 | -0.7244 | 0.19461 | 0.0359 | -3.7223
-14.5 | -0.7003 | 0.18405 | 0.0336 | -3.8049
-14 | -0.6763 | 0.17609 | 0.0318 | -3.8406
-13.5 | -0.6598 | 0.16798 | 0.0279 | -3.9278
-13 | -0.6652 | 0.15959 | 0.0179 | -4.1682
-12.5 | -0.6361 | 0.15041 | 0.0189 | -4.2291
-12 | -0.6208 | 0.14246 | 0.0159 | -4.3577
-11.5 | -0.6254 | 0.13282 | 0.0076 | -4.7086
-11 | -0.62 | 0.11883 | 0.0037 | -5.2175
-10.5 | -0.6167 | 0.10919 | -0.0001 | -5.648
-10 | -0.6207 | 0.09845 | -0.0053 | -6.3047
-9.5 | -0.6321 | 0.0866 | -0.0116 | -7.2991
-9 | -0.6539 | 0.07256 | -0.0203 | -9.0119
-8.5 | -0.6899 | 0.05665 | -0.0329 | -12.1783
-8 | -0.7287 | 0.04587 | -0.0394 | -15.8862
-7.5 | -0.7635 | 0.0389 | -0.0364 | -19.6272
-7 | -0.7797 | 0.03249 | -0.0303 | -23.9982
-6.5 | -0.7718 | 0.02672 | -0.0238 | -28.8847
-6 | -0.7435 | 0.02258 | -0.0178 | -32.9274
-5.5 | -0.7025 | 0.01937 | -0.0121 | -36.2674
-5 | -0.6613 | 0.01703 | -0.0065 | -38.8315
-4.5 | -0.6249 | 0.01512 | -0.0003 | -41.3294
-4 | -0.5903 | 0.01375 | 0.0059 | -42.9309
-3.5 | -0.5382 | 0.01235 | 0.0081 | -43.5789
-3 | -0.4521 | 0.01059 | 0.0033 | -42.6912
-2.5 | -0.3655 | 0.00965 | -0.0002 | -37.8756
-2 | -0.2754 | 0.00928 | -0.0038 | -29.6767
-1.5 | -0.1962 | 0.00906 | -0.005 | -21.6556
-1 | -0.1238 | 0.0089 | -0.0048 | -13.9101
-0.5 | -0.0604 | 0.00881 | -0.0027 | -6.8558
0 | 0 | 0.00879 | 0 | 0
0.5 | 0.0604 | 0.00881 | 0.0027 | 6.8558
1 | 0.1239 | 0.0089 | 0.0048 | 13.9213
1.5 | 0.1963 | 0.00906 | 0.005 | 21.6667
2 | 0.2754 | 0.00928 | 0.0038 | 29.6767
2.5 | 0.3657 | 0.00965 | 0.0002 | 37.8964
3 | 0.4522 | 0.01058 | -0.0034 | 42.741
3.5 | 0.5383 | 0.01235 | -0.0081 | 43.587
4 | 0.5904 | 0.01374 | -0.0059 | 42.9694
4.5 | 0.625 | 0.01512 | 0.0003 | 41.336
5 | 0.6613 | 0.01704 | 0.0065 | 38.8087
5.5 | 0.7026 | 0.01937 | 0.0121 | 36.2726
6 | 0.7435 | 0.02256 | 0.0178 | 32.9566
6.5 | 0.7718 | 0.02672 | 0.0238 | 28.8847
7 | 0.7799 | 0.03247 | 0.0303 | 24.0191
7.5 | 0.7638 | 0.03888 | 0.0363 | 19.6451
8 | 0.7284 | 0.04591 | 0.0393 | 15.8658
8.5 | 0.6899 | 0.05669 | 0.0328 | 12.1697
9 | 0.6542 | 0.0726 | 0.0202 | 9.011
9.5 | 0.6327 | 0.08661 | 0.0115 | 7.3052
10 | 0.6216 | 0.09839 | 0.0052 | 6.3177
10.5 | 0.6163 | 0.10947 | -0.0004 | 5.6299
11 | 0.6202 | 0.11898 | -0.004 | 5.2126
11.5 | 0.6255 | 0.13289 | -0.0079 | 4.7069
12 | 0.6216 | 0.14246 | -0.016 | 4.3633
12.5 | 0.6375 | 0.15041 | -0.0188 | 4.2384
13 | 0.663 | 0.1596 | -0.0188 | 4.1541
13.5 | 0.6602 | 0.16812 | -0.0281 | 3.927
14 | 0.6772 | 0.17614 | -0.0319 | 3.8447
14.5 | 0.701 | 0.18417 | -0.0337 | 3.8063
15 | 0.7249 | 0.19472 | -0.0361 | 3.7228
15.5 | 0.7286 | 0.20168 | -0.045 | 3.6127
16 | 0.7485 | 0.20953 | -0.0492 | 3.5723
16.5 | 0.7765 | 0.2186 | -0.0503 | 3.5522
17 | 0.7923 | 0.22739 | -0.0559 | 3.4843
17.5 | 0.807 | 0.23487 | -0.0632 | 3.4359
18 | 0.8278 | 0.24299 | -0.0679 | 3.4067
18.5 | 0.8498 | 0.25104 | -0.0717 | 3.3851
19 | 0.8767 | 0.2623 | -0.0737 | 3.3424
19.5 | 0.8897 | 0.26812 | -0.0825 | 3.3183
20 | 0.9107 | 0.27641 | -0.0876 | 3.2947

## 25. Re 500k Mach 0.00 (1)
BIGFOIL.COM POLAR EXPORT
bqm34
RYAN BQM-34 FIREBEE WING |  |  |  | Cl Max: | 0.908 | at alpha= | 9 | deg
JavaFoil+Calcfoil stall+Eppler ext transition |  |  |  | L/D Max: | 71.897 | at alpha= | 7.5 | deg
Re: | 500000 |  |  | Cd Min: | 0.00651 | at alpha= | 0 | deg
Mach: | 0 |  |  | Cl=0 at alpha= | 0 | deg
|  |  |  | @ Cl=0.1, Cd= | 0.0065509
|  |  |  | @ Cl=0.4, Cd= | 0.0073421
|  |  |  | @ Cl=0.6, Cd= | 0.010581
alpha (deg) | Cl | Cd | Cm | Cl/Cd
-14 | -0.797 | 0.1122 | 0.004 | -7.105
-13.5 | -0.807 | 0.10579 | 0.003 | -7.632
-13 | -0.815 | 0.09873 | 0.003 | -8.255
-12.5 | -0.82 | 0.09201 | 0.003 | -8.907
-12 | -0.821 | 0.08633 | 0.003 | -9.508
-11.5 | -0.819 | 0.08062 | 0.003 | -10.154
-11 | -0.813 | 0.07515 | 0.003 | -10.815
-10.5 | -0.804 | 0.06982 | 0.003 | -11.521
-10 | -0.793 | 0.06429 | 0.003 | -12.331
-9.5 | -0.782 | 0.05729 | 0.004 | -13.647
-9 | -0.908 | 0.01645 | 0.006 | -55.166
-8.5 | -0.892 | 0.01487 | 0.006 | -60.007
-8 | -0.86 | 0.01405 | 0.005 | -61.199
-7.5 | -0.821 | 0.01142 | 0.005 | -71.897
-7 | -0.779 | 0.0117 | 0.005 | -66.582
-6.5 | -0.733 | 0.01115 | 0.004 | -65.758
-6 | -0.684 | 0.01078 | 0.004 | -63.467
-5.5 | -0.633 | 0.01033 | 0.004 | -61.243
-5 | -0.579 | 0.01074 | 0.003 | -53.869
-4.5 | -0.523 | 0.01024 | 0.003 | -51.133
-4 | -0.467 | 0.00956 | 0.003 | -48.876
-3.5 | -0.41 | 0.0074 | 0.002 | -55.463
-3 | -0.353 | 0.00707 | 0.002 | -49.844
-2.5 | -0.294 | 0.00687 | 0.002 | -42.819
-2 | -0.236 | 0.00673 | 0.001 | -35.043
-1.5 | -0.177 | 0.00664 | 0.001 | -26.663
-1 | -0.118 | 0.00656 | 0.001 | -17.993
-0.5 | -0.059 | 0.00653 | 0 | -9.051
0 | 0 | 0.00651 | 0 | 0
0.5 | 0.059 | 0.00653 | 0 | 9.051
1 | 0.118 | 0.00656 | -0.001 | 17.993
1.5 | 0.177 | 0.00664 | -0.001 | 26.663
2 | 0.236 | 0.00673 | -0.001 | 35.043
2.5 | 0.294 | 0.00687 | -0.002 | 42.819
3 | 0.353 | 0.00707 | -0.002 | 49.844
3.5 | 0.41 | 0.0074 | -0.002 | 55.463
4 | 0.467 | 0.00956 | -0.003 | 48.876
4.5 | 0.523 | 0.01024 | -0.003 | 51.133
5 | 0.579 | 0.01074 | -0.003 | 53.869
5.5 | 0.633 | 0.01033 | -0.004 | 61.243
6 | 0.684 | 0.01078 | -0.004 | 63.467
6.5 | 0.733 | 0.01115 | -0.004 | 65.758
7 | 0.779 | 0.0117 | -0.005 | 66.582
7.5 | 0.821 | 0.01142 | -0.005 | 71.897
8 | 0.86 | 0.01405 | -0.005 | 61.199
8.5 | 0.892 | 0.01487 | -0.006 | 60.007
9 | 0.908 | 0.01645 | -0.006 | 55.166
9.5 | 0.782 | 0.05729 | -0.004 | 13.647
10 | 0.793 | 0.06429 | -0.003 | 12.331
10.5 | 0.804 | 0.06982 | -0.003 | 11.521
11 | 0.813 | 0.07515 | -0.003 | 10.815
11.5 | 0.819 | 0.08062 | -0.003 | 10.154
12 | 0.821 | 0.08633 | -0.003 | 9.508
12.5 | 0.82 | 0.09201 | -0.003 | 8.907
13 | 0.815 | 0.09873 | -0.003 | 8.255
13.5 | 0.807 | 0.10579 | -0.003 | 7.632
14 | 0.797 | 0.1122 | -0.004 | 7.105

## 26. Re 500k Mach 0.00 (2)
BIGFOIL.COM POLAR EXPORT
bqm34
RYAN BQM-34 FIREBEE WING |  |  |  | Cl Max: | 1.0595 | at alpha= | 11.5 | deg
XFOIL ncrit=9 |  |  |  | L/D Max: | 56.6801 | at alpha= | 4.5 | deg
Re: | 500000 |  |  | Cd Min: | 0.19262 | at alpha= | 16.5 | deg
Mach: | 0 |  |  | Cl=0 at alpha= | 0 | deg
|  |  |  | @ Cl=0.1, Cd= | 0.005968
|  |  |  | @ Cl=0.4, Cd= | 0.007704
|  |  |  | @ Cl=0.6, Cd= | 0.010592
alpha (deg) | Cl | Cd | Cm | Cl/Cd
-16.5 | -0.7135 | 0.1925 | 0.0389 | -3.7065
-16 | -0.7006 | 0.18528 | 0.0352 | -3.7813
-15.5 | -0.7016 | 0.1732 | 0.0273 | -4.0508
-15 | -0.6939 | 0.16444 | 0.0244 | -4.2198
-14.5 | -0.6793 | 0.15848 | 0.0224 | -4.2863
-14 | -0.6684 | 0.15157 | 0.0195 | -4.4098
-13.5 | -0.8589 | 0.0854 | -0.0128 | -10.0574
-13 | -1.0066 | 0.05106 | -0.0369 | -19.7141
-12.5 | -1.0394 | 0.04295 | -0.0377 | -24.2002
-12 | -1.0573 | 0.03787 | -0.0341 | -27.9192
-11.5 | -1.0627 | 0.03422 | -0.0282 | -31.0549
-11 | -1.0502 | 0.0306 | -0.024 | -34.3203
-10.5 | -1.0276 | 0.02727 | -0.0204 | -37.6824
-10 | -0.9966 | 0.02464 | -0.0174 | -40.4464
-9.5 | -0.9652 | 0.02147 | -0.0144 | -44.9558
-9 | -0.9258 | 0.01999 | -0.0122 | -46.3132
-8.5 | -0.8849 | 0.01852 | -0.0099 | -47.7808
-8 | -0.8484 | 0.01649 | -0.0069 | -51.4494
-7.5 | -0.8063 | 0.0154 | -0.0046 | -52.3571
-7 | -0.7666 | 0.01409 | -0.0018 | -54.4074
-6.5 | -0.7244 | 0.01314 | 0.0007 | -55.1294
-6 | -0.6822 | 0.0123 | 0.0032 | -55.4634
-5.5 | -0.6411 | 0.01146 | 0.006 | -55.9424
-5 | -0.6015 | 0.01062 | 0.0089 | -56.6384
-4.5 | -0.5618 | 0.00991 | 0.0117 | -56.6902
-4 | -0.4884 | 0.00897 | 0.0072 | -54.4482
-3.5 | -0.4165 | 0.00791 | 0.003 | -52.6549
-3 | -0.3456 | 0.00703 | -0.0006 | -49.1607
-2 | -0.2134 | 0.00622 | -0.0045 | -34.3087
-1.5 | -0.1563 | 0.00605 | -0.0042 | -25.8347
-1 | -0.1034 | 0.00597 | -0.003 | -17.3199
-0.5 | -0.0514 | 0.00594 | -0.0015 | -8.6532
0 | 0 | 0.00594 | 0 | 0
0.5 | 0.0515 | 0.00594 | 0.0015 | 8.67
1 | 0.1034 | 0.00597 | 0.0029 | 17.3199
1.5 | 0.1563 | 0.00605 | 0.0042 | 25.8347
2 | 0.2135 | 0.00622 | 0.0045 | 34.3248
3 | 0.3457 | 0.00703 | 0.0006 | 49.175
3.5 | 0.4166 | 0.00791 | -0.003 | 52.6675
4 | 0.4884 | 0.00897 | -0.0072 | 54.4482
4.5 | 0.5617 | 0.00991 | -0.0117 | 56.6801
5 | 0.6016 | 0.01062 | -0.009 | 56.6478
5.5 | 0.6412 | 0.01146 | -0.006 | 55.9511
6 | 0.6824 | 0.01229 | -0.0033 | 55.5248
6.5 | 0.7244 | 0.01316 | -0.0007 | 55.0456
7 | 0.7667 | 0.0141 | 0.0018 | 54.3759
7.5 | 0.8064 | 0.0154 | 0.0046 | 52.3636
8 | 0.8484 | 0.01649 | 0.0069 | 51.4494
8.5 | 0.885 | 0.01849 | 0.0099 | 47.8637
9 | 0.9259 | 0.01995 | 0.0122 | 46.411
9.5 | 0.9653 | 0.02143 | 0.0144 | 45.0443
10 | 0.9966 | 0.0246 | 0.0174 | 40.5122
10.5 | 1.0272 | 0.02736 | 0.0205 | 37.5439
11 | 1.0499 | 0.03064 | 0.0241 | 34.2657
11.5 | 1.0595 | 0.03466 | 0.0285 | 30.5684
12 | 1.0544 | 0.03824 | 0.0343 | 27.5732
12.5 | 1.0461 | 0.0422 | 0.0376 | 24.7891
13 | 1.0248 | 0.04871 | 0.0376 | 21.0388
13.5 | 0.9871 | 0.0594 | 0.0325 | 16.6178
14 | 0.6692 | 0.15169 | -0.0197 | 4.4116
14.5 | 0.6802 | 0.15859 | -0.0225 | 4.289
15 | 0.6946 | 0.16466 | -0.0246 | 4.2184
15.5 | 0.7018 | 0.17367 | -0.0277 | 4.041
16 | 0.7016 | 0.1854 | -0.0354 | 3.7843
16.5 | 0.7146 | 0.19262 | -0.039 | 3.7099

## 27. Re 500k Mach 0.10 (1)
BIGFOIL.COM POLAR EXPORT
bqm34
RYAN BQM-34 FIREBEE WING |  |  |  | Cl Max: | 0.892 | at alpha= | 9 | deg
JavaFoil+Calcfoil stall+Eppler ext transition |  |  |  | L/D Max: | 71.485 | at alpha= | 7.5 | deg
Re: | 500000 |  |  | Cd Min: | 0.00651 | at alpha= | 0 | deg
Mach: | 0.1 |  |  | Cl=0 at alpha= | 0 | deg
|  |  |  | @ Cl=0.1, Cd= | 0.0065773
|  |  |  | @ Cl=0.4, Cd= | 0.0073814
|  |  |  | @ Cl=0.6, Cd= | 0.010628
alpha (deg) | Cl | Cd | Cm | Cl/Cd
-14 | -0.772 | 0.11439 | 0.003 | -6.748
-13.5 | -0.786 | 0.10692 | 0.003 | -7.35
-13 | -0.797 | 0.10065 | 0.003 | -7.914
-12.5 | -0.804 | 0.09322 | 0.003 | -8.625
-12 | -0.809 | 0.08717 | 0.003 | -9.276
-11.5 | -0.809 | 0.08155 | 0.003 | -9.921
-11 | -0.806 | 0.07612 | 0.003 | -10.584
-10.5 | -0.799 | 0.07065 | 0.003 | -11.302
-10 | -0.788 | 0.06533 | 0.003 | -12.06
-9.5 | -0.777 | 0.05877 | 0.004 | -13.228
-9 | -0.892 | 0.01793 | 0.006 | -49.771
-8.5 | -0.891 | 0.01502 | 0.006 | -59.332
-8 | -0.861 | 0.01418 | 0.005 | -60.689
-7.5 | -0.823 | 0.01152 | 0.005 | -71.485
-7 | -0.781 | 0.01177 | 0.005 | -66.383
-6.5 | -0.736 | 0.0112 | 0.004 | -65.674
-6 | -0.687 | 0.01083 | 0.004 | -63.452
-5.5 | -0.636 | 0.01036 | 0.004 | -61.344
-5 | -0.581 | 0.01077 | 0.003 | -53.996
-4.5 | -0.526 | 0.01032 | 0.003 | -50.966
-4 | -0.469 | 0.00964 | 0.003 | -48.719
-3.5 | -0.412 | 0.00746 | 0.002 | -55.244
-3 | -0.354 | 0.00708 | 0.002 | -50.018
-2.5 | -0.296 | 0.00688 | 0.002 | -42.997
-2 | -0.237 | 0.00675 | 0.001 | -35.104
-1.5 | -0.178 | 0.00664 | 0.001 | -26.784
-1 | -0.119 | 0.00659 | 0.001 | -18.001
-0.5 | -0.059 | 0.00655 | 0 | -9.059
0 | 0 | 0.00651 | 0 | 0
0.5 | 0.059 | 0.00655 | 0 | 9.059
1 | 0.119 | 0.00659 | -0.001 | 18.001
1.5 | 0.178 | 0.00664 | -0.001 | 26.784
2 | 0.237 | 0.00675 | -0.001 | 35.104
2.5 | 0.296 | 0.00688 | -0.002 | 42.997
3 | 0.354 | 0.00708 | -0.002 | 50.018
3.5 | 0.412 | 0.00746 | -0.002 | 55.244
4 | 0.469 | 0.00964 | -0.003 | 48.719
4.5 | 0.526 | 0.01032 | -0.003 | 50.966
5 | 0.581 | 0.01077 | -0.003 | 53.996
5.5 | 0.636 | 0.01036 | -0.004 | 61.344
6 | 0.687 | 0.01083 | -0.004 | 63.452
6.5 | 0.736 | 0.0112 | -0.004 | 65.674
7 | 0.781 | 0.01177 | -0.005 | 66.383
7.5 | 0.823 | 0.01152 | -0.005 | 71.485
8 | 0.861 | 0.01418 | -0.005 | 60.689
8.5 | 0.891 | 0.01502 | -0.006 | 59.332
9 | 0.892 | 0.01793 | -0.006 | 49.771
9.5 | 0.777 | 0.05877 | -0.004 | 13.228
10 | 0.788 | 0.06533 | -0.003 | 12.06
10.5 | 0.799 | 0.07065 | -0.003 | 11.302
11 | 0.806 | 0.07612 | -0.003 | 10.584
11.5 | 0.809 | 0.08155 | -0.003 | 9.921
12 | 0.809 | 0.08717 | -0.003 | 9.276
12.5 | 0.804 | 0.09322 | -0.003 | 8.625
13 | 0.797 | 0.10065 | -0.003 | 7.914
13.5 | 0.786 | 0.10692 | -0.003 | 7.35
14 | 0.772 | 0.11439 | -0.003 | 6.748

## 28. Re 500k Mach 0.10 (2)
BIGFOIL.COM POLAR EXPORT
bqm34
RYAN BQM-34 FIREBEE WING |  |  |  | Cl Max: | 1.0404 | at alpha= | 11 | deg
XFOIL ncrit=9 |  |  |  | L/D Max: | 56.5327 | at alpha= | 5 | deg
Re: | 500000 |  |  | Cd Min: | 0.18618 | at alpha= | 16 | deg
Mach: | 0.1 |  |  | Cl=0 at alpha= | 0 | deg
|  |  |  | @ Cl=0.1, Cd= | 0.0059885
|  |  |  | @ Cl=0.4, Cd= | 0.0077397
|  |  |  | @ Cl=0.6, Cd= | 0.010616
alpha (deg) | Cl | Cd | Cm | Cl/Cd
-16 | -0.7013 | 0.18605 | 0.0357 | -3.7694
-15.5 | -0.7019 | 0.17413 | 0.0278 | -4.0309
-15 | -0.6932 | 0.16553 | 0.025 | -4.1878
-14.5 | -0.6782 | 0.15955 | 0.0229 | -4.2507
-14 | -0.6672 | 0.15255 | 0.02 | -4.3736
-13.5 | -0.7572 | 0.11228 | 0.0029 | -6.7439
-13 | -0.8949 | 0.06973 | -0.0245 | -12.8338
-12.5 | -0.9782 | 0.05016 | -0.0372 | -19.5016
-12 | -1.0215 | 0.04127 | -0.0373 | -24.7516
-11.5 | -1.0392 | 0.0365 | -0.0323 | -28.4712
-11 | -1.0408 | 0.0324 | -0.0266 | -32.1235
-10.5 | -1.0249 | 0.02857 | -0.0224 | -35.8733
-10 | -0.9977 | 0.0255 | -0.019 | -39.1255
-9.5 | -0.9671 | 0.02225 | -0.0157 | -43.4652
-9 | -0.9292 | 0.02044 | -0.0133 | -45.4599
-8.5 | -0.8887 | 0.01886 | -0.0108 | -47.1209
-8 | -0.8518 | 0.01678 | -0.0078 | -50.7628
-7.5 | -0.8102 | 0.01559 | -0.0053 | -51.9692
-7 | -0.7703 | 0.01425 | -0.0024 | -54.0561
-6.5 | -0.7265 | 0.01345 | 0 | -54.0149
-6 | -0.686 | 0.01237 | 0.0029 | -55.4568
-5.5 | -0.6446 | 0.01153 | 0.0057 | -55.9063
-5 | -0.6048 | 0.0107 | 0.0087 | -56.5234
-4.5 | -0.5637 | 0.01 | 0.0113 | -56.37
-4 | -0.49 | 0.00903 | 0.0069 | -54.2636
-3.5 | -0.4179 | 0.00797 | 0.0028 | -52.4341
-3 | -0.346 | 0.00706 | -0.001 | -49.0085
-2.5 | -0.2773 | 0.00653 | -0.0036 | -42.4655
-2 | -0.214 | 0.00623 | -0.0047 | -34.3499
-1.5 | -0.157 | 0.00606 | -0.0043 | -25.9076
-1 | -0.1039 | 0.00599 | -0.003 | -17.3456
-0.5 | -0.0517 | 0.00597 | -0.0015 | -8.66
0 | 0 | 0.00596 | 0 | 0
0.5 | 0.0518 | 0.00597 | 0.0015 | 8.6767
1 | 0.1039 | 0.00599 | 0.003 | 17.3456
1.5 | 0.1571 | 0.00606 | 0.0043 | 25.9241
2 | 0.214 | 0.00623 | 0.0047 | 34.3499
2.5 | 0.2774 | 0.00653 | 0.0036 | 42.4809
3 | 0.3461 | 0.00705 | 0.001 | 49.0922
3.5 | 0.418 | 0.00797 | -0.0028 | 52.4467
4 | 0.49 | 0.00903 | -0.0069 | 54.2636
4.5 | 0.5636 | 0.00999 | -0.0113 | 56.4164
5 | 0.6049 | 0.0107 | -0.0087 | 56.5327
5.5 | 0.6448 | 0.01153 | -0.0057 | 55.9237
6 | 0.6862 | 0.01236 | -0.0029 | 55.5178
6.5 | 0.7267 | 0.01344 | 0 | 54.0699
7 | 0.7704 | 0.01425 | 0.0024 | 54.0632
7.5 | 0.8102 | 0.01559 | 0.0052 | 51.9692
8 | 0.8518 | 0.01678 | 0.0078 | 50.7628
8.5 | 0.8888 | 0.01884 | 0.0108 | 47.1762
9 | 0.9294 | 0.0204 | 0.0133 | 45.5588
9.5 | 0.9671 | 0.02223 | 0.0157 | 43.5043
10 | 0.9978 | 0.02545 | 0.0189 | 39.2063
10.5 | 1.0244 | 0.02867 | 0.0225 | 35.7307
11 | 1.0404 | 0.03245 | 0.0266 | 32.0616
11.5 | 1.0341 | 0.03705 | 0.0327 | 27.9109
12 | 1.0134 | 0.04213 | 0.0375 | 24.0541
12.5 | 0.9954 | 0.04807 | 0.0379 | 20.7073
13 | 0.9245 | 0.06424 | 0.0286 | 14.3913
13.5 | 0.741 | 0.11761 | -0.0052 | 6.3005
14 | 0.6679 | 0.15268 | -0.0201 | 4.3745
14.5 | 0.6791 | 0.15965 | -0.0231 | 4.2537
15 | 0.6939 | 0.16576 | -0.0252 | 4.1862
15.5 | 0.7021 | 0.17458 | -0.0282 | 4.0217
16 | 0.7023 | 0.18618 | -0.0358 | 3.7722

## 29. Re 500k Mach 0.25 (1)
BIGFOIL.COM POLAR EXPORT
bqm34
RYAN BQM-34 FIREBEE WING |  |  |  | Cl Max: | 0.861 | at alpha= | 8 | deg
JavaFoil+Calcfoil stall+Eppler ext transition |  |  |  | L/D Max: | 69.743 | at alpha= | 7 | deg
Re: | 500000 |  |  | Cd Min: | 0.00661 | at alpha= | -0.5 | deg
Mach: | 0.25 |  |  | Cl=0 at alpha= | 0 | deg
|  |  |  | @ Cl=0.1, Cd= | 0.0066356
|  |  |  | @ Cl=0.4, Cd= | 0.007539
|  |  |  | @ Cl=0.6, Cd= | 0.010213
alpha (deg) | Cl | Cd | Cm | Cl/Cd
-13 | -0.634 | 0.11331 | 0.003 | -5.598
-12.5 | -0.67 | 0.1035 | 0.003 | -6.475
-12 | -0.7 | 0.09566 | 0.003 | -7.322
-11.5 | -0.724 | 0.08731 | 0.003 | -8.291
-11 | -0.741 | 0.0816 | 0.003 | -9.077
-10.5 | -0.751 | 0.07524 | 0.003 | -9.978
-10 | -0.754 | 0.06931 | 0.003 | -10.876
-9.5 | -0.751 | 0.06396 | 0.003 | -11.742
-9 | -0.742 | 0.05862 | 0.003 | -12.662
-8.5 | -0.736 | 0.0504 | 0.004 | -14.603
-8 | -0.861 | 0.01497 | 0.005 | -57.548
-7.5 | -0.831 | 0.01407 | 0.005 | -59.097
-7 | -0.793 | 0.01137 | 0.005 | -69.743
-6.5 | -0.75 | 0.01162 | 0.004 | -64.514
-6 | -0.702 | 0.01116 | 0.004 | -62.899
-5.5 | -0.651 | 0.01063 | 0.004 | -61.176
-5 | -0.596 | 0.01018 | 0.003 | -58.521
-4.5 | -0.539 | 0.01055 | 0.003 | -51.157
-4 | -0.482 | 0.01012 | 0.003 | -47.61
-3.5 | -0.423 | 0.00773 | 0.002 | -54.739
-3 | -0.364 | 0.00724 | 0.002 | -50.252
-2.5 | -0.304 | 0.007 | 0.002 | -43.416
-2 | -0.243 | 0.00686 | 0.001 | -35.509
-1.5 | -0.183 | 0.00674 | 0.001 | -27.095
-1 | -0.122 | 0.00665 | 0.001 | -18.324
-0.5 | -0.061 | 0.00661 | 0 | -9.23
0 | 0 | 0.00662 | 0 | 0
0.5 | 0.061 | 0.00661 | 0 | 9.23
1 | 0.122 | 0.00665 | -0.001 | 18.324
1.5 | 0.183 | 0.00674 | -0.001 | 27.095
2 | 0.243 | 0.00686 | -0.001 | 35.509
2.5 | 0.304 | 0.007 | -0.002 | 43.416
3 | 0.364 | 0.00724 | -0.002 | 50.252
3.5 | 0.423 | 0.00773 | -0.002 | 54.739
4 | 0.482 | 0.01012 | -0.003 | 47.61
4.5 | 0.539 | 0.01055 | -0.003 | 51.157
5 | 0.596 | 0.01018 | -0.003 | 58.521
5.5 | 0.651 | 0.01063 | -0.004 | 61.176
6 | 0.702 | 0.01116 | -0.004 | 62.899
6.5 | 0.75 | 0.01162 | -0.004 | 64.514
7 | 0.793 | 0.01137 | -0.005 | 69.743
7.5 | 0.831 | 0.01407 | -0.005 | 59.097
8 | 0.861 | 0.01497 | -0.005 | 57.548
8.5 | 0.736 | 0.0504 | -0.004 | 14.603
9 | 0.742 | 0.05862 | -0.003 | 12.662
9.5 | 0.751 | 0.06396 | -0.003 | 11.742
10 | 0.754 | 0.06931 | -0.003 | 10.876
10.5 | 0.751 | 0.07524 | -0.003 | 9.978
11 | 0.741 | 0.0816 | -0.003 | 9.077
11.5 | 0.724 | 0.08848 | -0.003 | 8.183
12 | 0.7 | 0.09655 | -0.003 | 7.255
12.5 | 0.67 | 0.1035 | -0.003 | 6.475
13 | 0.634 | 0.11331 | -0.003 | 5.598

## 30. Re 500k Mach 0.25 (2)
BIGFOIL.COM POLAR EXPORT
bqm34
RYAN BQM-34 FIREBEE WING |  |  |  | Cl Max: | 0.9731 | at alpha= | 10 | deg
XFOIL ncrit=9 |  |  |  | L/D Max: | 55.8386 | at alpha= | 5 | deg
Re: | 500000 |  |  | Cd Min: | 0.17133 | at alpha= | 15 | deg
Mach: | 0.25 |  |  | Cl=0 at alpha= | 0 | deg
|  |  |  | @ Cl=0.1, Cd= | 0.0060973
|  |  |  | @ Cl=0.4, Cd= | 0.0079243
|  |  |  | @ Cl=0.6, Cd= | 0.010781
alpha (deg) | Cl | Cd | Cm | Cl/Cd
-15 | -0.691 | 0.17108 | 0.028 | -4.039
-14.5 | -0.6749 | 0.16474 | 0.0257 | -4.0968
-14 | -0.6635 | 0.15723 | 0.0223 | -4.2199
-13.5 | -0.5496 | 0.1374 | 0.0124 | -4
-13 | -0.5679 | 0.12421 | 0.0066 | -4.5721
-12.5 | -0.7715 | 0.09487 | -0.0061 | -8.1322
-12 | -0.831 | 0.0719 | -0.0212 | -11.5577
-11.5 | -0.8801 | 0.05509 | -0.0343 | -15.9757
-11 | -0.919 | 0.04478 | -0.0392 | -20.5226
-10.5 | -0.9537 | 0.03771 | -0.0365 | -25.2904
-10 | -0.9728 | 0.03243 | -0.0295 | -29.9969
-9.5 | -0.9636 | 0.02784 | -0.0242 | -34.6121
-9 | -0.9422 | 0.02358 | -0.0198 | -39.9576
-8.5 | -0.9054 | 0.02138 | -0.0165 | -42.348
-8 | -0.8657 | 0.01925 | -0.0132 | -44.9714
-7.5 | -0.8292 | 0.01689 | -0.0094 | -49.0941
-7 | -0.786 | 0.01565 | -0.0063 | -50.2236
-6.5 | -0.7465 | 0.01412 | -0.0028 | -52.8683
-6 | -0.7055 | 0.0129 | 0.0007 | -54.6899
-5.5 | -0.6636 | 0.01196 | 0.004 | -55.4849
-5 | -0.6224 | 0.01115 | 0.0074 | -55.8206
-4.5 | -0.5748 | 0.01037 | 0.0093 | -55.4291
-4 | -0.4986 | 0.00937 | 0.005 | -53.2124
-3.5 | -0.4248 | 0.00828 | 0.0011 | -51.3043
-3 | -0.3521 | 0.00724 | -0.0024 | -48.6326
-2.5 | -0.2826 | 0.00664 | -0.0046 | -42.5602
-2 | -0.2182 | 0.00632 | -0.0055 | -34.5253
-1.5 | -0.1614 | 0.00617 | -0.0046 | -26.1588
-1 | -0.1072 | 0.0061 | -0.0031 | -17.5738
-0.5 | -0.0534 | 0.00608 | -0.0016 | -8.7829
0 | 0 | 0.00608 | 0 | 0
0.5 | 0.0534 | 0.00608 | 0.0016 | 8.7829
1 | 0.1073 | 0.0061 | 0.0031 | 17.5902
1.5 | 0.1614 | 0.00617 | 0.0046 | 26.1588
2 | 0.2183 | 0.00632 | 0.0055 | 34.5411
2.5 | 0.2827 | 0.00664 | 0.0046 | 42.5753
3 | 0.3523 | 0.00724 | 0.0024 | 48.6602
3.5 | 0.4248 | 0.00828 | -0.0011 | 51.3043
4 | 0.4986 | 0.00938 | -0.005 | 53.1557
4.5 | 0.5748 | 0.01037 | -0.0093 | 55.4291
5 | 0.6226 | 0.01115 | -0.0075 | 55.8386
5.5 | 0.6637 | 0.01196 | -0.0041 | 55.4933
6 | 0.7057 | 0.01289 | -0.0008 | 54.7479
6.5 | 0.7466 | 0.01412 | 0.0027 | 52.8754
7 | 0.786 | 0.01566 | 0.0063 | 50.1916
7.5 | 0.8292 | 0.01689 | 0.0094 | 49.0941
8 | 0.8657 | 0.01924 | 0.0132 | 44.9948
8.5 | 0.9053 | 0.02139 | 0.0165 | 42.3235
9 | 0.9423 | 0.02352 | 0.0198 | 40.0638
9.5 | 0.9641 | 0.02773 | 0.0242 | 34.7674
10 | 0.9731 | 0.03237 | 0.0295 | 30.0618
10.5 | 0.9524 | 0.03787 | 0.0366 | 25.1492
11 | 0.9184 | 0.04487 | 0.0391 | 20.468
11.5 | 0.8799 | 0.05516 | 0.0343 | 15.9518
12 | 0.8336 | 0.07136 | 0.0217 | 11.6816
12.5 | 0.7639 | 0.097 | 0.0048 | 7.8753
13 | 0.6678 | 0.13335 | -0.0092 | 5.0079
13.5 | 0.6686 | 0.14445 | -0.0141 | 4.6286
14 | 0.6641 | 0.15741 | -0.0225 | 4.2189
14.5 | 0.6758 | 0.16483 | -0.0258 | 4.1
15 | 0.6915 | 0.17133 | -0.0283 | 4.0361

## 31. Re 500k Mach 0.50 (1)
BIGFOIL.COM POLAR EXPORT
bqm34
RYAN BQM-34 FIREBEE WING |  |  |  | Cl Max: | 1.065 | at alpha= | 20 | deg
JavaFoil+Calcfoil stall+Eppler ext transition |  |  |  | L/D Max: | 61.636 | at alpha= | 5 | deg
Re: | 500000 |  |  | Cd Min: | 0.00692 | at alpha= | 0 | deg
Mach: | 0.5 |  |  | Cl=0 at alpha= | 0 | deg
|  |  |  | @ Cl=0.1, Cd= | 0.0069824
|  |  |  | @ Cl=0.4, Cd= | 0.0080116
|  |  |  | @ Cl=0.6, Cd= | 0.12545
alpha (deg) | Cl | Cd | Cm | Cl/Cd
-20 | -1.065 | 0.23167 | 0.008 | -4.599
-19.5 | -1.04 | 0.22348 | 0.008 | -4.654
-19 | -1.015 | 0.21705 | 0.008 | -4.674
-18.5 | -0.99 | 0.21309 | 0.008 | -4.646
-18 | -0.96 | 0.20738 | 0.007 | -4.631
-17.5 | -0.934 | 0.20274 | 0.007 | -4.608
-17 | -0.908 | 0.19363 | 0.007 | -4.692
-16.5 | -0.883 | 0.18855 | 0.007 | -4.681
-16 | -0.857 | 0.18034 | 0.006 | -4.751
-15.5 | -0.829 | 0.17564 | 0.006 | -4.721
-15 | -0.802 | 0.17237 | 0.006 | -4.655
-14.5 | -0.776 | 0.16434 | 0.005 | -4.723
-14 | -0.75 | 0.16104 | 0.005 | -4.657
-13.5 | -0.724 | 0.20629 | 0.005 | -3.509
-13 | -0.696 | 0.14815 | 0.005 | -4.699
-12.5 | -0.67 | 0.14156 | 0.004 | -4.73
-12 | -0.643 | 0.13618 | 0.004 | -4.723
-11.5 | -0.617 | 0.13002 | 0.004 | -4.745
-11 | -0.59 | 0.12686 | 0.004 | -4.653
-10.5 | -0.563 | 0.11856 | 0.003 | -4.747
-10 | -0.536 | 0.11502 | 0.003 | -4.664
-9.5 | -0.51 | 0.11222 | 0.003 | -4.544
-9 | -0.483 | 0.10221 | 0.003 | -4.723
-8.5 | -0.456 | 0.09209 | 0.002 | -4.953
-8 | -0.43 | 0.08996 | 0.002 | -4.775
-7.5 | -0.403 | 0.06612 | 0.002 | -6.09
-7 | -0.599 | 0.0531 | 0.002 | -11.287
-6.5 | -0.621 | 0.04654 | 0.002 | -13.338
-6 | -0.746 | 0.01428 | 0.005 | -52.238
-5.5 | -0.706 | 0.01331 | 0.004 | -53.061
-5 | -0.654 | 0.01063 | 0.004 | -61.529
-4.5 | -0.596 | 0.01089 | 0.003 | -54.707
-4 | -0.535 | 0.01042 | 0.003 | -51.305
-3.5 | -0.471 | 0.00977 | 0.003 | -48.243
-3 | -0.406 | 0.00806 | 0.002 | -50.319
-2.5 | -0.339 | 0.00752 | 0.002 | -45.073
-2 | -0.272 | 0.00729 | 0.002 | -37.306
-1.5 | -0.204 | 0.00711 | 0.001 | -28.714
-1 | -0.136 | 0.00703 | 0.001 | -19.373
-0.5 | -0.068 | 0.00694 | 0 | -9.814
0 | 0 | 0.00692 | 0 | 0
0.5 | 0.068 | 0.00694 | 0 | 9.814
1 | 0.136 | 0.00703 | -0.001 | 19.373
1.5 | 0.204 | 0.00711 | -0.001 | 28.714
2 | 0.272 | 0.00729 | -0.002 | 37.306
2.5 | 0.339 | 0.00752 | -0.002 | 45.073
3 | 0.406 | 0.00806 | -0.002 | 50.319
3.5 | 0.471 | 0.00977 | -0.003 | 48.243
4 | 0.535 | 0.01042 | -0.003 | 51.305
4.5 | 0.596 | 0.01089 | -0.003 | 54.707
5 | 0.654 | 0.01061 | -0.004 | 61.636
5.5 | 0.706 | 0.01328 | -0.004 | 53.187
6 | 0.746 | 0.01428 | -0.005 | 52.238
6.5 | 0.621 | 0.04652 | -0.002 | 13.344
7 | 0.599 | 0.05304 | -0.002 | 11.3
7.5 | 0.403 | 0.06498 | -0.002 | 6.196
8 | 0.43 | 0.08967 | -0.002 | 4.79
8.5 | 0.456 | 0.09209 | -0.002 | 4.953
9 | 0.483 | 0.10124 | -0.003 | 4.768
9.5 | 0.51 | 0.11286 | -0.003 | 4.519
10 | 0.536 | 0.1157 | -0.003 | 4.637
10.5 | 0.563 | 0.11869 | -0.003 | 4.743
11 | 0.59 | 0.12249 | -0.004 | 4.819
11.5 | 0.617 | 0.13047 | -0.004 | 4.728
12 | 0.643 | 0.14266 | -0.004 | 4.509
12.5 | 0.669 | 0.14192 | -0.004 | 4.717
13 | 0.696 | 0.14797 | -0.005 | 4.704
13.5 | 0.724 | 0.15733 | -0.005 | 4.6
14 | 0.75 | 0.16104 | -0.005 | 4.657
14.5 | 0.776 | 0.16472 | -0.005 | 4.712
15 | 0.802 | 0.17233 | -0.006 | 4.656
15.5 | 0.829 | 0.17555 | -0.006 | 4.723
16 | 0.857 | 0.18893 | -0.006 | 4.535
16.5 | 0.883 | 0.1888 | -0.007 | 4.675
17 | 0.908 | 0.19989 | -0.007 | 4.545
17.5 | 0.934 | 0.20241 | -0.007 | 4.616
18 | 0.96 | 0.20754 | -0.007 | 4.628
18.5 | 0.99 | 0.21593 | -0.008 | 4.585
19 | 1.015 | 0.21707 | -0.008 | 4.674
19.5 | 1.04 | 0.22351 | -0.008 | 4.654
20 | 1.065 | 0.23145 | -0.008 | 4.604

## 32. Re 500k Mach 0.50 (2)
BIGFOIL.COM POLAR EXPORT
bqm34
RYAN BQM-34 FIREBEE WING |  |  |  | Cl Max: | 0.9073 | at alpha= | 20 | deg
XFOIL ncrit=9 |  |  |  | L/D Max: | 52.1703 | at alpha= | 4.5 | deg
Re: | 500000 |  |  | Cd Min: | 0.27393 | at alpha= | 20 | deg
Mach: | 0.5 |  |  | Cl=0 at alpha= | -99 | deg
|  |  |  | @ Cl=0.1, Cd= | 0.0065728
|  |  |  | @ Cl=0.4, Cd= | 0.0086245
|  |  |  | @ Cl=0.6, Cd= | 0.011614
alpha (deg) | Cl | Cd | Cm | Cl/Cd
0 | 0 | 0.00655 | 0 | 0
0.5 | 0.0608 | 0.00656 | 0.0019 | 9.2683
1 | 0.1218 | 0.00658 | 0.0037 | 18.5106
1.5 | 0.1824 | 0.00665 | 0.0057 | 27.4286
2 | 0.2422 | 0.00682 | 0.008 | 35.5132
2.5 | 0.3034 | 0.00723 | 0.0099 | 41.964
3 | 0.3718 | 0.00817 | 0.0099 | 45.508
3.5 | 0.4506 | 0.00944 | 0.0074 | 47.7331
4 | 0.5362 | 0.01068 | 0.004 | 50.206
4.5 | 0.625 | 0.01198 | 0.0004 | 52.1703
5 | 0.693 | 0.01346 | 0.0009 | 51.4859
5.5 | 0.7299 | 0.01506 | 0.0075 | 48.4661
6 | 0.7702 | 0.01704 | 0.0139 | 45.1995
6.5 | 0.803 | 0.02023 | 0.0207 | 39.6935
7 | 0.8253 | 0.02453 | 0.0278 | 33.6445
7.5 | 0.8262 | 0.02974 | 0.0349 | 27.7808
8 | 0.8023 | 0.03508 | 0.042 | 22.8706
8.5 | 0.7718 | 0.04257 | 0.0416 | 18.1301
9 | 0.7392 | 0.05411 | 0.0331 | 13.6611
9.5 | 0.7063 | 0.06947 | 0.021 | 10.167
10 | 0.6765 | 0.08417 | 0.0123 | 8.0373
10.5 | 0.6547 | 0.0976 | 0.0053 | 6.708
11 | 0.6453 | 0.1091 | -0.0003 | 5.9148
11.5 | 0.6416 | 0.12077 | -0.0058 | 5.3126
12 | 0.6428 | 0.13127 | -0.0107 | 4.8968
12.5 | 0.6379 | 0.14597 | -0.0176 | 4.3701
13 | 0.6515 | 0.15435 | -0.0212 | 4.2209
13.5 | 0.6698 | 0.16207 | -0.0238 | 4.1328
14 | 0.6858 | 0.1712 | -0.0266 | 4.0058
14.5 | 0.6918 | 0.18174 | -0.035 | 3.8065
15 | 0.7097 | 0.19001 | -0.0392 | 3.7351
15.5 | 0.7314 | 0.19715 | -0.0419 | 3.7099
16 | 0.7532 | 0.20608 | -0.0447 | 3.6549
16.5 | 0.7645 | 0.21564 | -0.0524 | 3.5453
17 | 0.7839 | 0.22432 | -0.0574 | 3.4946
17.5 | 0.805 | 0.23193 | -0.0614 | 3.4709
18 | 0.8299 | 0.24026 | -0.0635 | 3.4542
18.5 | 0.8447 | 0.24922 | -0.0709 | 3.3894
19 | 0.865 | 0.25816 | -0.0764 | 3.3506
19.5 | 0.8859 | 0.26626 | -0.0812 | 3.3272
20 | 0.9073 | 0.27393 | -0.0855 | 3.3122

## 33. Re 750k Mach 0.00 (1)
BIGFOIL.COM POLAR EXPORT
bqm34
RYAN BQM-34 FIREBEE WING |  |  |  | Cl Max: | 0.939 | at alpha= | 9.5 | deg
JavaFoil+Calcfoil stall+Eppler ext transition |  |  |  | L/D Max: | 77.71 | at alpha= | 8 | deg
Re: | 750000 |  |  | Cd Min: | 0.00592 | at alpha= | 0 | deg
Mach: | 0 |  |  | Cl=0 at alpha= | 0 | deg
|  |  |  | @ Cl=0.1, Cd= | 0.0059717
|  |  |  | @ Cl=0.4, Cd= | 0.0067439
|  |  |  | @ Cl=0.6, Cd= | 0.010005
alpha (deg) | Cl | Cd | Cm | Cl/Cd
-14.5 | -0.785 | 0.11407 | 0.004 | -6.882
-14 | -0.798 | 0.10683 | 0.004 | -7.473
-13.5 | -0.809 | 0.10103 | 0.004 | -8.005
-13 | -0.817 | 0.09416 | 0.004 | -8.674
-12.5 | -0.822 | 0.08823 | 0.004 | -9.312
-12 | -0.823 | 0.08252 | 0.004 | -9.979
-11.5 | -0.822 | 0.07689 | 0.004 | -10.689
-11 | -0.818 | 0.07079 | 0.004 | -11.561
-10.5 | -0.817 | 0.06247 | 0.004 | -13.075
-10 | -0.907 | 0.02402 | 0.006 | -37.756
-9.5 | -0.939 | 0.01583 | 0.006 | -59.334
-9 | -0.923 | 0.01455 | 0.006 | -63.434
-8.5 | -0.895 | 0.01368 | 0.006 | -65.396
-8 | -0.861 | 0.01108 | 0.005 | -77.71
-7.5 | -0.822 | 0.01131 | 0.005 | -72.647
-7 | -0.779 | 0.01078 | 0.005 | -72.297
-6.5 | -0.733 | 0.01029 | 0.004 | -71.28
-6 | -0.684 | 0.00987 | 0.004 | -69.33
-5.5 | -0.633 | 0.01028 | 0.004 | -61.561
-5 | -0.579 | 0.00983 | 0.003 | -58.864
-4.5 | -0.523 | 0.00947 | 0.003 | -55.282
-4 | -0.467 | 0.0089 | 0.003 | -52.481
-3.5 | -0.41 | 0.0068 | 0.002 | -60.323
-3 | -0.353 | 0.00648 | 0.002 | -54.414
-2.5 | -0.294 | 0.00626 | 0.002 | -46.998
-2 | -0.236 | 0.00612 | 0.001 | -38.53
-1.5 | -0.177 | 0.00603 | 0.001 | -29.339
-1 | -0.118 | 0.00599 | 0.001 | -19.713
-0.5 | -0.059 | 0.00593 | 0 | -9.967
0 | 0 | 0.00592 | 0 | 0
0.5 | 0.059 | 0.00593 | 0 | 9.967
1 | 0.118 | 0.00599 | -0.001 | 19.713
1.5 | 0.177 | 0.00603 | -0.001 | 29.339
2 | 0.236 | 0.00612 | -0.001 | 38.53
2.5 | 0.294 | 0.00626 | -0.002 | 46.998
3 | 0.353 | 0.00648 | -0.002 | 54.414
3.5 | 0.41 | 0.0068 | -0.002 | 60.323
4 | 0.467 | 0.0089 | -0.003 | 52.481
4.5 | 0.523 | 0.00947 | -0.003 | 55.282
5 | 0.579 | 0.00983 | -0.003 | 58.864
5.5 | 0.633 | 0.01028 | -0.004 | 61.561
6 | 0.684 | 0.00987 | -0.004 | 69.33
6.5 | 0.733 | 0.01029 | -0.004 | 71.28
7 | 0.779 | 0.01078 | -0.005 | 72.297
7.5 | 0.822 | 0.01131 | -0.005 | 72.647
8 | 0.861 | 0.01108 | -0.005 | 77.71
8.5 | 0.895 | 0.01368 | -0.006 | 65.396
9 | 0.923 | 0.01455 | -0.006 | 63.434
9.5 | 0.939 | 0.01583 | -0.006 | 59.334
10 | 0.907 | 0.02402 | -0.006 | 37.756
10.5 | 0.817 | 0.06247 | -0.004 | 13.075
11 | 0.818 | 0.07079 | -0.004 | 11.561
11.5 | 0.822 | 0.07689 | -0.004 | 10.689
12 | 0.823 | 0.08252 | -0.004 | 9.979
12.5 | 0.822 | 0.08823 | -0.004 | 9.312
13 | 0.817 | 0.09416 | -0.004 | 8.674
13.5 | 0.809 | 0.10103 | -0.004 | 8.005
14 | 0.798 | 0.10683 | -0.004 | 7.473
14.5 | 0.785 | 0.11407 | -0.004 | 6.882

## 34. Re 750k Mach 0.00 (2)
BIGFOIL.COM POLAR EXPORT
bqm34
RYAN BQM-34 FIREBEE WING |  |  |  | Cl Max: | 1.1482 | at alpha= | 12.5 | deg
XFOIL ncrit=9 |  |  |  | L/D Max: | 64.3368 | at alpha= | 6.5 | deg
Re: | 750000 |  |  | Cd Min: | 0.2036 | at alpha= | 17.5 | deg
Mach: | 0 |  |  | Cl=0 at alpha= | 0 | deg
|  |  |  | @ Cl=0.1, Cd= | 0.005309
|  |  |  | @ Cl=0.4, Cd= | 0.0073275
|  |  |  | @ Cl=0.6, Cd= | 0.0095952
alpha (deg) | Cl | Cd | Cm | Cl/Cd
-17.5 | -0.7437 | 0.20332 | 0.0436 | -3.6578
-17 | -0.734 | 0.19446 | 0.0397 | -3.7746
-16.5 | -0.7167 | 0.18931 | 0.0374 | -3.7859
-16 | -0.7029 | 0.18282 | 0.0341 | -3.8448
-15.5 | -0.9671 | 0.09451 | -0.0077 | -10.2328
-15 | -1.0168 | 0.07565 | -0.0197 | -13.4408
-14.5 | -1.0671 | 0.05901 | -0.0307 | -18.0834
-14 | -1.0945 | 0.04852 | -0.0366 | -22.5577
-13.5 | -1.1089 | 0.0416 | -0.0386 | -26.6562
-13 | -1.1431 | 0.03386 | -0.0366 | -33.7596
-12.5 | -1.1486 | 0.02995 | -0.0321 | -38.3506
-12 | -1.1398 | 0.02767 | -0.0268 | -41.1926
-11.5 | -1.1171 | 0.02563 | -0.0231 | -43.5856
-11 | -1.0893 | 0.02349 | -0.0198 | -46.3729
-10.5 | -1.0567 | 0.02154 | -0.0169 | -49.0576
-10 | -1.0187 | 0.02009 | -0.0145 | -50.7068
-9.5 | -0.988 | 0.01762 | -0.0111 | -56.0726
-9 | -0.9467 | 0.01649 | -0.0089 | -57.4106
-8.5 | -0.9032 | 0.01557 | -0.0068 | -58.009
-8 | -0.8652 | 0.01408 | -0.004 | -61.4489
-7.5 | -0.8213 | 0.01329 | -0.0018 | -61.7983
-7 | -0.78 | 0.01224 | 0.0008 | -63.7255
-6.5 | -0.7371 | 0.01145 | 0.0032 | -64.3755
-6 | -0.6938 | 0.01085 | 0.0056 | -63.9447
-5.5 | -0.6522 | 0.01021 | 0.0083 | -63.8786
-5 | -0.5954 | 0.00954 | 0.0077 | -62.4109
-4.5 | -0.5248 | 0.00883 | 0.0041 | -59.4337
-4 | -0.4531 | 0.00804 | 0.0002 | -56.3557
-3.5 | -0.3859 | 0.00716 | -0.0027 | -53.8966
-3 | -0.3208 | 0.00629 | -0.005 | -51.0016
-2.5 | -0.2616 | 0.00574 | -0.0057 | -45.5749
-2 | -0.2088 | 0.00548 | -0.0047 | -38.1022
-1.5 | -0.157 | 0.00536 | -0.0034 | -29.291
-1 | -0.105 | 0.00531 | -0.0022 | -19.774
-0.5 | -0.0526 | 0.0053 | -0.0011 | -9.9245
0 | 0 | 0.0053 | 0 | 0
0.5 | 0.0526 | 0.0053 | 0.0011 | 9.9245
1 | 0.1051 | 0.00531 | 0.0022 | 19.7928
1.5 | 0.1571 | 0.00536 | 0.0034 | 29.3097
2 | 0.2088 | 0.00548 | 0.0047 | 38.1022
2.5 | 0.2616 | 0.00574 | 0.0057 | 45.5749
3 | 0.3209 | 0.00629 | 0.005 | 51.0175
3.5 | 0.386 | 0.00714 | 0.0027 | 54.0616
4 | 0.4532 | 0.00804 | -0.0003 | 56.3682
4.5 | 0.5248 | 0.00883 | -0.0041 | 59.4337
5 | 0.5953 | 0.00954 | -0.0077 | 62.4004
5.5 | 0.6523 | 0.01021 | -0.0084 | 63.8883
6 | 0.694 | 0.01085 | -0.0057 | 63.9631
6.5 | 0.7373 | 0.01146 | -0.0033 | 64.3368
7 | 0.7802 | 0.01224 | -0.0008 | 63.7418
7.5 | 0.8213 | 0.01329 | 0.0018 | 61.7983
8 | 0.8653 | 0.01408 | 0.0039 | 61.456
8.5 | 0.9033 | 0.01556 | 0.0068 | 58.0527
9 | 0.9468 | 0.01647 | 0.0089 | 57.4863
9.5 | 0.9881 | 0.0176 | 0.011 | 56.142
10 | 1.0186 | 0.02007 | 0.0145 | 50.7524
10.5 | 1.0562 | 0.02159 | 0.017 | 48.9208
11 | 1.0889 | 0.02351 | 0.0199 | 46.3165
11.5 | 1.1159 | 0.02579 | 0.0232 | 43.2687
12 | 1.1394 | 0.02769 | 0.0269 | 41.1484
12.5 | 1.1482 | 0.02993 | 0.0321 | 38.3628
13 | 1.1298 | 0.03519 | 0.0372 | 32.1057
13.5 | 1.1127 | 0.04114 | 0.0386 | 27.0467
14 | 1.0985 | 0.04804 | 0.0366 | 22.8664
14.5 | 1.066 | 0.05925 | 0.0305 | 17.9916
15 | 1.0188 | 0.0755 | 0.0196 | 13.494
15.5 | 0.6937 | 0.17494 | -0.0305 | 3.9654
16 | 0.7041 | 0.18282 | -0.0343 | 3.8513
16.5 | 0.7179 | 0.18938 | -0.0375 | 3.7908
17 | 0.7355 | 0.19435 | -0.0396 | 3.7844
17.5 | 0.7446 | 0.2036 | -0.0437 | 3.6572

## 35. Re 750k Mach 0.10 (1)
BIGFOIL.COM POLAR EXPORT
bqm34
RYAN BQM-34 FIREBEE WING |  |  |  | Cl Max: | 0.931 | at alpha= | 9.5 | deg
JavaFoil+Calcfoil stall+Eppler ext transition |  |  |  | L/D Max: | 77.762 | at alpha= | 7.5 | deg
Re: | 750000 |  |  | Cd Min: | 0.00592 | at alpha= | 0 | deg
Mach: | 0.1 |  |  | Cl=0 at alpha= | 0 | deg
|  |  |  | @ Cl=0.1, Cd= | 0.0059773
|  |  |  | @ Cl=0.4, Cd= | 0.0067559
|  |  |  | @ Cl=0.6, Cd= | 0.010065
alpha (deg) | Cl | Cd | Cm | Cl/Cd
-14.5 | -0.756 | 0.11748 | 0.004 | -6.437
-14 | -0.773 | 0.10903 | 0.004 | -7.085
-13.5 | -0.787 | 0.10244 | 0.004 | -7.683
-13 | -0.798 | 0.09627 | 0.004 | -8.289
-12.5 | -0.806 | 0.08958 | 0.004 | -8.994
-12 | -0.811 | 0.08367 | 0.004 | -9.692
-11.5 | -0.812 | 0.07775 | 0.004 | -10.442
-11 | -0.81 | 0.07184 | 0.004 | -11.28
-10.5 | -0.807 | 0.0652 | 0.004 | -12.371
-10 | -0.824 | 0.04821 | 0.005 | -17.1
-9.5 | -0.931 | 0.01644 | 0.006 | -56.625
-9 | -0.921 | 0.01476 | 0.006 | -62.37
-8.5 | -0.895 | 0.01381 | 0.006 | -64.785
-8 | -0.862 | 0.01117 | 0.005 | -77.145
-7.5 | -0.824 | 0.0106 | 0.005 | -77.762
-7 | -0.782 | 0.01084 | 0.005 | -72.088
-6.5 | -0.736 | 0.01036 | 0.004 | -71.033
-6 | -0.687 | 0.00991 | 0.004 | -69.322
-5.5 | -0.636 | 0.01036 | 0.004 | -61.335
-5 | -0.581 | 0.00991 | 0.003 | -58.658
-4.5 | -0.526 | 0.00949 | 0.003 | -55.416
-4 | -0.47 | 0.00892 | 0.003 | -52.635
-3.5 | -0.412 | 0.00682 | 0.002 | -60.455
-3 | -0.354 | 0.00651 | 0.002 | -54.448
-2.5 | -0.296 | 0.0063 | 0.002 | -46.965
-2 | -0.237 | 0.00615 | 0.001 | -38.534
-1.5 | -0.178 | 0.00606 | 0.001 | -29.345
-1 | -0.119 | 0.00599 | 0.001 | -19.814
-0.5 | -0.059 | 0.00595 | 0 | -9.979
0 | 0 | 0.00592 | 0 | 0
0.5 | 0.059 | 0.00595 | 0 | 9.979
1 | 0.119 | 0.00599 | -0.001 | 19.814
1.5 | 0.178 | 0.00606 | -0.001 | 29.345
2 | 0.237 | 0.00615 | -0.001 | 38.534
2.5 | 0.296 | 0.0063 | -0.002 | 46.965
3 | 0.354 | 0.00651 | -0.002 | 54.448
3.5 | 0.412 | 0.00682 | -0.002 | 60.455
4 | 0.47 | 0.00892 | -0.003 | 52.635
4.5 | 0.526 | 0.00949 | -0.003 | 55.416
5 | 0.581 | 0.00991 | -0.003 | 58.658
5.5 | 0.636 | 0.01036 | -0.004 | 61.335
6 | 0.687 | 0.00991 | -0.004 | 69.322
6.5 | 0.736 | 0.01036 | -0.004 | 71.033
7 | 0.782 | 0.01084 | -0.005 | 72.088
7.5 | 0.824 | 0.0106 | -0.005 | 77.762
8 | 0.862 | 0.01117 | -0.005 | 77.145
8.5 | 0.895 | 0.01381 | -0.006 | 64.785
9 | 0.921 | 0.01476 | -0.006 | 62.37
9.5 | 0.931 | 0.01644 | -0.006 | 56.625
10 | 0.824 | 0.04821 | -0.005 | 17.1
10.5 | 0.807 | 0.0652 | -0.004 | 12.371
11 | 0.81 | 0.07184 | -0.004 | 11.28
11.5 | 0.812 | 0.07775 | -0.004 | 10.442
12 | 0.811 | 0.08367 | -0.004 | 9.692
12.5 | 0.806 | 0.08958 | -0.004 | 8.994
13 | 0.798 | 0.09627 | -0.004 | 8.289
13.5 | 0.787 | 0.10244 | -0.004 | 7.683
14 | 0.773 | 0.10903 | -0.004 | 7.085
14.5 | 0.756 | 0.11748 | -0.004 | 6.437

## 36. Re 750k Mach 0.10 (2)
BIGFOIL.COM POLAR EXPORT
bqm34
RYAN BQM-34 FIREBEE WING |  |  |  | Cl Max: | 1.1286 | at alpha= | 12.5 | deg
XFOIL ncrit=9 |  |  |  | L/D Max: | 63.9344 | at alpha= | 6.5 | deg
Re: | 750000 |  |  | Cd Min: | 0.20453 | at alpha= | 17.5 | deg
Mach: | 0.1 |  |  | Cl=0 at alpha= | 0 | deg
|  |  |  | @ Cl=0.1, Cd= | 0.0053278
|  |  |  | @ Cl=0.4, Cd= | 0.0073589
|  |  |  | @ Cl=0.6, Cd= | 0.0096146
alpha (deg) | Cl | Cd | Cm | Cl/Cd
-17.5 | -0.7449 | 0.20424 | 0.0441 | -3.6472
-17 | -0.7349 | 0.19539 | 0.0402 | -3.7612
-16.5 | -0.7174 | 0.19022 | 0.0379 | -3.7714
-16 | -0.7033 | 0.1837 | 0.0346 | -3.8285
-15.5 | -0.7001 | 0.17216 | 0.0282 | -4.0666
-15 | -0.9703 | 0.08714 | -0.0121 | -11.135
-14.5 | -1.0098 | 0.07063 | -0.023 | -14.297
-14 | -1.0492 | 0.05625 | -0.0328 | -18.6524
-13.5 | -1.0813 | 0.04566 | -0.0382 | -23.6816
-13 | -1.1175 | 0.03686 | -0.0388 | -30.3174
-12.5 | -1.1296 | 0.03198 | -0.0356 | -35.3221
-12 | -1.1268 | 0.02911 | -0.0305 | -38.7083
-11.5 | -1.1123 | 0.02692 | -0.0256 | -41.3187
-11 | -1.0882 | 0.02452 | -0.0219 | -44.3801
-10.5 | -1.0582 | 0.0223 | -0.0186 | -47.4529
-10 | -1.0221 | 0.02058 | -0.0158 | -49.6647
-9.5 | -0.9915 | 0.01806 | -0.0123 | -54.9003
-9 | -0.9506 | 0.01682 | -0.01 | -56.5161
-8.5 | -0.9079 | 0.01577 | -0.0077 | -57.5713
-8 | -0.8695 | 0.01428 | -0.0047 | -60.8894
-7.5 | -0.8257 | 0.01342 | -0.0024 | -61.5276
-7 | -0.7843 | 0.01235 | 0.0003 | -63.5061
-6.5 | -0.7408 | 0.01159 | 0.0027 | -63.9172
-6 | -0.6973 | 0.01096 | 0.0052 | -63.6223
-5.5 | -0.6557 | 0.0103 | 0.008 | -63.6602
-5 | -0.5981 | 0.00959 | 0.0074 | -62.367
-4.5 | -0.5271 | 0.00887 | 0.0038 | -59.425
-4 | -0.4554 | 0.00807 | 0.0001 | -56.4312
-3.5 | -0.3869 | 0.0072 | -0.003 | -53.7361
-3 | -0.3223 | 0.00632 | -0.0052 | -50.9968
-2.5 | -0.2629 | 0.00577 | -0.0058 | -45.5633
-2 | -0.2099 | 0.0055 | -0.0047 | -38.1636
-1.5 | -0.158 | 0.00538 | -0.0034 | -29.368
-1 | -0.1056 | 0.00533 | -0.0022 | -19.8124
-0.5 | -0.0529 | 0.00531 | -0.0011 | -9.9623
0 | 0 | 0.00531 | 0 | 0
0.5 | 0.0529 | 0.00531 | 0.0011 | 9.9623
1 | 0.1057 | 0.00533 | 0.0022 | 19.8311
1.5 | 0.158 | 0.00538 | 0.0034 | 29.368
2 | 0.2099 | 0.00551 | 0.0047 | 38.0944
2.5 | 0.2629 | 0.00577 | 0.0058 | 45.5633
3 | 0.3224 | 0.00632 | 0.0051 | 51.0127
3.5 | 0.387 | 0.00719 | 0.003 | 53.8248
4 | 0.4555 | 0.00808 | -0.0001 | 56.3738
4.5 | 0.5271 | 0.00887 | -0.0038 | 59.425
5 | 0.598 | 0.00959 | -0.0074 | 62.3566
5.5 | 0.6558 | 0.0103 | -0.0081 | 63.6699
6 | 0.6975 | 0.01096 | -0.0053 | 63.6405
6.5 | 0.741 | 0.01159 | -0.0028 | 63.9344
7 | 0.7844 | 0.01235 | -0.0003 | 63.5142
7.5 | 0.8258 | 0.01342 | 0.0024 | 61.535
8 | 0.8695 | 0.01428 | 0.0047 | 60.8894
8.5 | 0.908 | 0.01576 | 0.0077 | 57.6142
9 | 0.9507 | 0.0168 | 0.0099 | 56.5893
9.5 | 0.9916 | 0.01804 | 0.0123 | 54.9667
10 | 1.0221 | 0.02055 | 0.0158 | 49.7372
10.5 | 1.0576 | 0.02237 | 0.0187 | 47.2776
11 | 1.0878 | 0.02455 | 0.022 | 44.3096
11.5 | 1.1109 | 0.02709 | 0.0258 | 41.0078
12 | 1.1265 | 0.02914 | 0.0306 | 38.6582
12.5 | 1.1286 | 0.03203 | 0.0356 | 35.2357
13 | 1.1026 | 0.03841 | 0.039 | 28.7061
13.5 | 1.0772 | 0.04621 | 0.0379 | 23.311
14 | 1.0541 | 0.05566 | 0.0328 | 18.9382
14.5 | 1.0087 | 0.07093 | 0.0228 | 14.2211
15 | 0.6955 | 0.16188 | -0.0236 | 4.2964
15.5 | 0.6937 | 0.17582 | -0.0309 | 3.9455
16 | 0.7045 | 0.1837 | -0.0347 | 3.8351
16.5 | 0.7185 | 0.1903 | -0.038 | 3.7756
17 | 0.7364 | 0.1953 | -0.04 | 3.7706
17.5 | 0.7458 | 0.20453 | -0.0443 | 3.6464

## 37. Re 750k Mach 0.25 (1)
BIGFOIL.COM POLAR EXPORT
bqm34
RYAN BQM-34 FIREBEE WING |  |  |  | Cl Max: | 0.888 | at alpha= | 8.5 | deg
JavaFoil+Calcfoil stall+Eppler ext transition |  |  |  | L/D Max: | 75.862 | at alpha= | 7 | deg
Re: | 750000 |  |  | Cd Min: | 0.006 | at alpha= | -0.5 | deg
Mach: | 0.25 |  |  | Cl=0 at alpha= | 0 | deg
|  |  |  | @ Cl=0.1, Cd= | 0.0060384
|  |  |  | @ Cl=0.4, Cd= | 0.006888
|  |  |  | @ Cl=0.6, Cd= | 0.11412
alpha (deg) | Cl | Cd | Cm | Cl/Cd
-13.5 | -0.593 | 0.11517 | 0.003 | -5.152
-13 | -0.635 | 0.1076 | 0.003 | -5.899
-12.5 | -0.671 | 0.09946 | 0.003 | -6.744
-12 | -0.701 | 0.09105 | 0.003 | -7.698
-11.5 | -0.725 | 0.0842 | 0.003 | -8.607
-11 | -0.742 | 0.07788 | 0.003 | -9.527
-10.5 | -0.753 | 0.07187 | 0.003 | -10.476
-10 | -0.757 | 0.0659 | 0.003 | -11.492
-9.5 | -0.76 | 0.05857 | 0.004 | -12.971
-9 | -0.874 | 0.01864 | 0.006 | -46.896
-8.5 | -0.888 | 0.01478 | 0.006 | -60.069
-8 | -0.865 | 0.01378 | 0.005 | -62.746
-7.5 | -0.832 | 0.01106 | 0.005 | -75.254
-7 | -0.794 | 0.01046 | 0.005 | -75.862
-6.5 | -0.75 | 0.01071 | 0.004 | -70.028
-6 | -0.702 | 0.01019 | 0.004 | -68.902
-5.5 | -0.651 | 0.00976 | 0.004 | -66.694
-5 | -0.596 | 0.01015 | 0.003 | -58.706
-4.5 | -0.54 | 0.00979 | 0.003 | -55.13
-4 | -0.482 | 0.00941 | 0.003 | -51.203
-3.5 | -0.423 | 0.00704 | 0.002 | -60.153
-3 | -0.364 | 0.00665 | 0.002 | -54.764
-2.5 | -0.304 | 0.00637 | 0.002 | -47.676
-2 | -0.243 | 0.00623 | 0.001 | -39.077
-1.5 | -0.183 | 0.00612 | 0.001 | -29.88
-1 | -0.122 | 0.00606 | 0.001 | -20.125
-0.5 | -0.061 | 0.006 | 0 | -10.174
0 | 0 | 0.00601 | 0 | 0
0.5 | 0.061 | 0.006 | 0 | 10.174
1 | 0.122 | 0.00606 | -0.001 | 20.125
1.5 | 0.183 | 0.00612 | -0.001 | 29.88
2 | 0.243 | 0.00623 | -0.001 | 39.077
2.5 | 0.304 | 0.00637 | -0.002 | 47.676
3 | 0.364 | 0.00665 | -0.002 | 54.764
3.5 | 0.423 | 0.00704 | -0.002 | 60.153
4 | 0.482 | 0.00941 | -0.003 | 51.203
4.5 | 0.54 | 0.00979 | -0.003 | 55.13
5 | 0.596 | 0.01015 | -0.003 | 58.706
5.5 | 0.651 | 0.00976 | -0.004 | 66.694
6 | 0.702 | 0.01019 | -0.004 | 68.902
6.5 | 0.75 | 0.01071 | -0.004 | 70.028
7 | 0.794 | 0.01046 | -0.005 | 75.862
7.5 | 0.832 | 0.01106 | -0.005 | 75.254
8 | 0.865 | 0.01378 | -0.005 | 62.746
8.5 | 0.888 | 0.01478 | -0.006 | 60.069
9 | 0.874 | 0.01864 | -0.006 | 46.896
9.5 | 0.76 | 0.05857 | -0.004 | 12.971
10 | 0.757 | 0.0659 | -0.003 | 11.492
10.5 | 0.753 | 0.07187 | -0.003 | 10.476
11 | 0.742 | 0.07788 | -0.003 | 9.527
11.5 | 0.725 | 0.0844 | -0.003 | 8.587
12 | 0.701 | 0.09081 | -0.003 | 7.719
12.5 | 0.671 | 0.09946 | -0.003 | 6.744
13 | 0.635 | 0.1076 | -0.003 | 5.899
13.5 | 0.593 | 0.11412 | -0.003 | 5.199

## 38. Re 750k Mach 0.25 (2)
BIGFOIL.COM POLAR EXPORT
bqm34
RYAN BQM-34 FIREBEE WING |  |  |  | Cl Max: | 1.0337 | at alpha= | 10.5 | deg
XFOIL ncrit=9 |  |  |  | L/D Max: | 63.6218 | at alpha= | 5.5 | deg
Re: | 750000 |  |  | Cd Min: | 0.18024 | at alpha= | 15.5 | deg
Mach: | 0.25 |  |  | Cl=0 at alpha= | 0 | deg
|  |  |  | @ Cl=0.1, Cd= | 0.0054183
|  |  |  | @ Cl=0.4, Cd= | 0.0074962
|  |  |  | @ Cl=0.6, Cd= | 0.0097954
alpha (deg) | Cl | Cd | Cm | Cl/Cd
-15.5 | -0.7014 | 0.17721 | 0.0307 | -3.958
-15 | -0.6933 | 0.16736 | 0.026 | -4.1426
-14.5 | -0.6885 | 0.15777 | 0.0222 | -4.3639
-14 | -0.7024 | 0.14098 | 0.0161 | -4.9823
-13.5 | -0.7193 | 0.12629 | 0.0098 | -5.6956
-13 | -0.8486 | 0.08754 | -0.01 | -9.6939
-12.5 | -0.9196 | 0.06328 | -0.027 | -14.5322
-12 | -0.9659 | 0.0483 | -0.0377 | -19.9979
-11.5 | -0.9987 | 0.03909 | -0.0409 | -25.5487
-11 | -1.0223 | 0.0331 | -0.0378 | -30.8852
-10.5 | -1.0354 | 0.02881 | -0.0306 | -35.9389
-10 | -1.023 | 0.02506 | -0.0253 | -40.822
-9.5 | -0.9952 | 0.02226 | -0.021 | -44.708
-9 | -0.9679 | 0.01915 | -0.0166 | -50.5431
-8.5 | -0.9286 | 0.01743 | -0.0132 | -53.276
-8 | -0.8856 | 0.01612 | -0.0101 | -54.938
-7.5 | -0.8478 | 0.01439 | -0.0063 | -58.9159
-7 | -0.8031 | 0.01343 | -0.0033 | -59.799
-6.5 | -0.7614 | 0.01227 | 0 | -62.0538
-6 | -0.7186 | 0.01136 | 0.0033 | -63.257
-5.5 | -0.6761 | 0.01063 | 0.0066 | -63.603
-5 | -0.6128 | 0.00994 | 0.0055 | -61.6499
-4.5 | -0.5391 | 0.00916 | 0.0021 | -58.8537
-4 | -0.4662 | 0.00834 | -0.0012 | -55.8993
-3.5 | -0.3946 | 0.00744 | -0.0044 | -53.0376
-3 | -0.3285 | 0.00652 | -0.0064 | -50.3834
-2.5 | -0.2698 | 0.00591 | -0.0064 | -45.6514
-2 | -0.2162 | 0.00563 | -0.005 | -38.4014
-1.5 | -0.163 | 0.00549 | -0.0036 | -29.6903
-1 | -0.109 | 0.00542 | -0.0023 | -20.1107
-0.5 | -0.0545 | 0.00541 | -0.0012 | -10.0739
0 | 0 | 0.00541 | 0 | 0
0.5 | 0.0545 | 0.00541 | 0.0011 | 10.0739
1 | 0.1091 | 0.00542 | 0.0023 | 20.1292
1.5 | 0.163 | 0.00549 | 0.0036 | 29.6903
2 | 0.2163 | 0.00563 | 0.005 | 38.4192
2.5 | 0.2698 | 0.00591 | 0.0064 | 45.6514
3 | 0.3286 | 0.00651 | 0.0064 | 50.4762
3.5 | 0.3948 | 0.00743 | 0.0044 | 53.1359
4 | 0.4663 | 0.00834 | 0.0012 | 55.9113
4.5 | 0.5391 | 0.00915 | -0.0021 | 58.918
5 | 0.6127 | 0.00993 | -0.0055 | 61.7019
5.5 | 0.6763 | 0.01063 | -0.0066 | 63.6218
6 | 0.7189 | 0.01136 | -0.0033 | 63.2835
6.5 | 0.7615 | 0.01228 | 0 | 62.0114
7 | 0.8032 | 0.01342 | 0.0033 | 59.851
7.5 | 0.8478 | 0.01439 | 0.0063 | 58.9159
8 | 0.8851 | 0.01619 | 0.0102 | 54.6695
8.5 | 0.9286 | 0.01743 | 0.0132 | 53.276
9 | 0.9681 | 0.01912 | 0.0166 | 50.6328
9.5 | 0.9958 | 0.02216 | 0.021 | 44.9368
10 | 1.0232 | 0.02502 | 0.0253 | 40.8953
10.5 | 1.0337 | 0.02899 | 0.0308 | 35.6571
11 | 1.0211 | 0.03321 | 0.0379 | 30.7468
11.5 | 0.9937 | 0.03965 | 0.0408 | 25.0618
12 | 0.9635 | 0.04867 | 0.0375 | 19.7966
12.5 | 0.9246 | 0.06248 | 0.0274 | 14.7983
13 | 0.8542 | 0.08674 | 0.0103 | 9.8478
13.5 | 0.7123 | 0.12858 | -0.0109 | 5.5397
14.5 | 0.6897 | 0.15775 | -0.0223 | 4.3721
15.5 | 0.696 | 0.18024 | -0.0333 | 3.8615

## 39. Re 750k Mach 0.50 (1)
BIGFOIL.COM POLAR EXPORT
bqm34
RYAN BQM-34 FIREBEE WING |  |  |  | Cl Max: | 1.066 | at alpha= | 20 | deg
JavaFoil+Calcfoil stall+Eppler ext transition |  |  |  | L/D Max: | 68.357 | at alpha= | 5.5 | deg
Re: | 750000 |  |  | Cd Min: | 0.00625 | at alpha= | 0 | deg
Mach: | 0.5 |  |  | Cl=0 at alpha= | 0 | deg
|  |  |  | @ Cl=0.1, Cd= | 0.0063135
|  |  |  | @ Cl=0.4, Cd= | 0.0072897
|  |  |  | @ Cl=0.6, Cd= | 0.11574
alpha (deg) | Cl | Cd | Cm | Cl/Cd
-20 | -1.066 | 0.20891 | 0.008 | -5.101
-19.5 | -1.04 | 0.207 | 0.008 | -5.025
-19 | -1.015 | 0.19862 | 0.008 | -5.108
-18.5 | -0.99 | 0.19566 | 0.008 | -5.062
-18 | -0.961 | 0.19114 | 0.007 | -5.026
-17.5 | -0.934 | 0.18502 | 0.007 | -5.05
-17 | -0.909 | 0.17995 | 0.007 | -5.049
-16.5 | -0.883 | 0.17103 | 0.007 | -5.161
-16 | -0.857 | 0.16461 | 0.006 | -5.205
-15.5 | -0.83 | 0.16325 | 0.006 | -5.083
-15 | -0.802 | 0.15426 | 0.006 | -5.202
-14.5 | -0.776 | 0.15204 | 0.005 | -5.106
-14 | -0.75 | 0.14651 | 0.005 | -5.119
-13.5 | -0.724 | 0.17992 | 0.005 | -4.023
-13 | -0.696 | 0.13499 | 0.005 | -5.158
-12.5 | -0.67 | 0.1308 | 0.004 | -5.119
-12 | -0.643 | 0.1266 | 0.004 | -5.082
-11.5 | -0.617 | 0.1194 | 0.004 | -5.168
-11 | -0.591 | 0.11719 | 0.004 | -5.039
-10.5 | -0.563 | 0.10893 | 0.003 | -5.168
-10 | -0.537 | 0.10532 | 0.003 | -5.094
-9.5 | -0.51 | 0.0994 | 0.003 | -5.131
-9 | -0.483 | 0.09226 | 0.003 | -5.233
-8.5 | -0.456 | 0.08615 | 0.003 | -5.297
-8 | -0.43 | 0.08163 | 0.002 | -5.263
-7.5 | -0.403 | 0.06182 | 0.002 | -6.516
-7 | -0.6 | 0.05122 | 0.002 | -11.722
-6.5 | -0.762 | 0.01431 | 0.005 | -53.218
-6 | -0.747 | 0.01311 | 0.005 | -56.978
-5.5 | -0.707 | 0.01035 | 0.004 | -68.312
-5 | -0.654 | 0.01055 | 0.004 | -61.993
-4.5 | -0.596 | 0.01008 | 0.003 | -59.127
-4 | -0.535 | 0.00956 | 0.003 | -55.951
-3.5 | -0.471 | 0.0097 | 0.003 | -48.593
-3 | -0.406 | 0.00733 | 0.002 | -55.358
-2.5 | -0.339 | 0.00688 | 0.002 | -49.268
-2 | -0.272 | 0.00659 | 0.002 | -41.26
-1.5 | -0.204 | 0.00645 | 0.001 | -31.65
-1 | -0.136 | 0.00634 | 0.001 | -21.498
-0.5 | -0.068 | 0.00629 | 0 | -10.83
0 | 0 | 0.00625 | 0 | 0
0.5 | 0.068 | 0.00629 | 0 | 10.83
1 | 0.136 | 0.00634 | -0.001 | 21.498
1.5 | 0.204 | 0.00645 | -0.001 | 31.65
2 | 0.272 | 0.00659 | -0.002 | 41.26
2.5 | 0.339 | 0.00688 | -0.002 | 49.268
3 | 0.406 | 0.00733 | -0.002 | 55.358
3.5 | 0.471 | 0.0097 | -0.003 | 48.593
4 | 0.535 | 0.00956 | -0.003 | 55.951
4.5 | 0.596 | 0.01008 | -0.003 | 59.127
5 | 0.654 | 0.01057 | -0.004 | 61.907
5.5 | 0.707 | 0.01034 | -0.004 | 68.357
6 | 0.747 | 0.01311 | -0.005 | 56.978
6.5 | 0.762 | 0.01432 | -0.005 | 53.209
7 | 0.6 | 0.05114 | -0.002 | 11.74
7.5 | 0.403 | 0.06208 | -0.002 | 6.489
8 | 0.43 | 0.084 | -0.002 | 5.115
8.5 | 0.456 | 0.08615 | -0.003 | 5.297
9 | 0.483 | 0.09453 | -0.003 | 5.107
9.5 | 0.51 | 0.09999 | -0.003 | 5.1
10 | 0.537 | 0.1028 | -0.003 | 5.219
10.5 | 0.563 | 0.10575 | -0.003 | 5.324
11 | 0.591 | 0.11378 | -0.004 | 5.19
11.5 | 0.617 | 0.11945 | -0.004 | 5.165
12 | 0.643 | 0.12677 | -0.004 | 5.074
12.5 | 0.67 | 0.13084 | -0.004 | 5.117
13 | 0.696 | 0.13445 | -0.005 | 5.179
13.5 | 0.724 | 0.1428 | -0.005 | 5.069
14 | 0.75 | 0.14651 | -0.005 | 5.119
14.5 | 0.776 | 0.15209 | -0.005 | 5.104
15 | 0.802 | 0.15422 | -0.006 | 5.203
15.5 | 0.83 | 0.16314 | -0.006 | 5.086
16 | 0.857 | 0.17116 | -0.006 | 5.006
16.5 | 0.883 | 0.17126 | -0.007 | 5.154
17 | 0.909 | 0.17973 | -0.007 | 5.055
17.5 | 0.934 | 0.1847 | -0.007 | 5.059
18 | 0.961 | 0.18843 | -0.007 | 5.099
18.5 | 0.99 | 0.19838 | -0.008 | 4.992
19 | 1.015 | 0.19864 | -0.008 | 5.108
19.5 | 1.04 | 0.20703 | -0.008 | 5.025
20 | 1.066 | 0.21314 | -0.008 | 5

## 40. Re 750k Mach 0.50 (2)
BIGFOIL.COM POLAR EXPORT
bqm34
RYAN BQM-34 FIREBEE WING |  |  |  | Cl Max: | 0.9061 | at alpha= | 20 | deg
XFOIL ncrit=9 |  |  |  | L/D Max: | 58.5751 | at alpha= | 5 | deg
Re: | 750000 |  |  | Cd Min: | 0.27267 | at alpha= | 20 | deg
Mach: | 0.5 |  |  | Cl=0 at alpha= | 0 | deg
|  |  |  | @ Cl=0.1, Cd= | 0.0058306
|  |  |  | @ Cl=0.4, Cd= | 0.0079966
|  |  |  | @ Cl=0.6, Cd= | 0.010439
alpha (deg) | Cl | Cd | Cm | Cl/Cd
-20 | -0.9053 | 0.27206 | 0.0833 | -3.3276
-19.5 | -0.8835 | 0.26404 | 0.0797 | -3.3461
-19 | -0.8624 | 0.25657 | 0.0753 | -3.3613
-18.5 | -0.8417 | 0.24843 | 0.0706 | -3.3881
-18 | -0.8224 | 0.2388 | 0.0647 | -3.4439
-17.5 | -0.8058 | 0.22935 | 0.0584 | -3.5134
-17 | -0.783 | 0.22184 | 0.0558 | -3.5296
-16.5 | -0.7623 | 0.21441 | 0.0518 | -3.5553
-16 | -0.7445 | 0.20511 | 0.0464 | -3.6298
-15.5 | -0.7313 | 0.19506 | 0.04 | -3.7491
-15 | -0.7126 | 0.18648 | 0.0367 | -3.8213
-14.5 | -0.6933 | 0.17898 | 0.0334 | -3.8736
-14 | -0.6764 | 0.17088 | 0.0295 | -3.9583
-13.5 | -0.6687 | 0.1597 | 0.0224 | -4.1872
-13 | -0.6574 | 0.14988 | 0.0196 | -4.3862
-12.5 | -0.6484 | 0.14054 | 0.0155 | -4.6136
-12 | -0.6447 | 0.13007 | 0.0107 | -4.9566
-11.5 | -0.6463 | 0.11893 | 0.0055 | -5.4343
-11 | -0.6537 | 0.10733 | -0.0001 | -6.0906
-10.5 | -0.6698 | 0.09475 | -0.0065 | -7.0691
-10 | -0.6989 | 0.08047 | -0.0143 | -8.6852
-9.5 | -0.7396 | 0.06407 | -0.0241 | -11.5436
-9 | -0.7762 | 0.0483 | -0.037 | -16.0704
-8.5 | -0.8098 | 0.03765 | -0.0439 | -21.5086
-8 | -0.842 | 0.03089 | -0.0415 | -27.258
-7.5 | -0.8607 | 0.02575 | -0.0332 | -33.4252
-7 | -0.8534 | 0.02092 | -0.0254 | -40.7935
-6.5 | -0.8277 | 0.01716 | -0.0178 | -48.2343
-6 | -0.7923 | 0.01469 | -0.0107 | -53.9346
-5.5 | -0.7524 | 0.01311 | -0.004 | -57.3913
-5 | -0.6783 | 0.01159 | -0.0041 | -58.5246
-4.5 | -0.5918 | 0.01032 | -0.0067 | -57.345
-4 | -0.5062 | 0.00931 | -0.0095 | -54.3716
-3.5 | -0.4265 | 0.00835 | -0.0115 | -51.0778
-3 | -0.3581 | 0.00744 | -0.0114 | -48.1317
-2.5 | -0.3016 | 0.00668 | -0.009 | -45.1497
-2 | -0.2446 | 0.0062 | -0.0066 | -39.4516
-1.5 | -0.1849 | 0.00597 | -0.0046 | -30.9715
-1 | -0.1239 | 0.00585 | -0.0029 | -21.1795
-0.5 | -0.0621 | 0.0058 | -0.0014 | -10.7069
0 | 0 | 0.00579 | 0 | 0
0.5 | 0.0621 | 0.0058 | 0.0014 | 10.7069
1 | 0.124 | 0.00585 | 0.0029 | 21.1966
1.5 | 0.1849 | 0.00597 | 0.0046 | 30.9715
2 | 0.2447 | 0.0062 | 0.0066 | 39.4677
2.5 | 0.3017 | 0.00668 | 0.009 | 45.1647
3 | 0.3581 | 0.00744 | 0.0114 | 48.1317
3.5 | 0.4266 | 0.00835 | 0.0115 | 51.0898
4 | 0.5062 | 0.00931 | 0.0095 | 54.3716
4.5 | 0.5918 | 0.01032 | 0.0067 | 57.345
5 | 0.6783 | 0.01158 | 0.0041 | 58.5751
5.5 | 0.7526 | 0.01311 | 0.004 | 57.4066
6 | 0.7925 | 0.01468 | 0.0107 | 53.985
6.5 | 0.8277 | 0.01717 | 0.0178 | 48.2062
7 | 0.8534 | 0.02092 | 0.0254 | 40.7935
7.5 | 0.8608 | 0.02575 | 0.0332 | 33.4291
8 | 0.8418 | 0.03088 | 0.0415 | 27.2604
8.5 | 0.8087 | 0.03776 | 0.0438 | 21.4168
9 | 0.7741 | 0.04871 | 0.0366 | 15.892
9.5 | 0.7366 | 0.06486 | 0.0235 | 11.3568
10 | 0.6992 | 0.08058 | 0.0141 | 8.6771
10.5 | 0.6704 | 0.09471 | 0.0064 | 7.0785
11 | 0.6537 | 0.10751 | -0.0001 | 6.0804
11.5 | 0.6468 | 0.119 | -0.0056 | 5.4353
12 | 0.6455 | 0.13008 | -0.0108 | 4.9623
12.5 | 0.6486 | 0.14077 | -0.0157 | 4.6075
13 | 0.6564 | 0.15066 | -0.0202 | 4.3568
13.5 | 0.6688 | 0.16002 | -0.0227 | 4.1795
14 | 0.6771 | 0.17099 | -0.0297 | 3.9599
14.5 | 0.6942 | 0.179 | -0.0335 | 3.8782
15 | 0.7128 | 0.1868 | -0.0371 | 3.8158
15.5 | 0.7314 | 0.19543 | -0.0403 | 3.7425
16 | 0.7445 | 0.20571 | -0.0471 | 3.6192
16.5 | 0.7631 | 0.21462 | -0.0519 | 3.5556
17 | 0.7839 | 0.22196 | -0.0558 | 3.5317
17.5 | 0.8065 | 0.22966 | -0.0586 | 3.5117
18 | 0.8235 | 0.239 | -0.0646 | 3.4456
18.5 | 0.8424 | 0.24886 | -0.0708 | 3.385
19 | 0.8632 | 0.25703 | -0.0755 | 3.3584
19.5 | 0.8842 | 0.26456 | -0.0799 | 3.3422
20 | 0.9061 | 0.27267 | -0.0835 | 3.3231

## 41. Re 1M Mach 0.00 (1)
BIGFOIL.COM POLAR EXPORT
bqm34
RYAN BQM-34 FIREBEE WING |  |  |  | Cl Max: | 0.954 | at alpha= | 10 | deg
JavaFoil+Calcfoil stall+Eppler ext transition |  |  |  | L/D Max: | 82.869 | at alpha= | 8 | deg
Re: | 1000000 |  |  | Cd Min: | 0.00563 | at alpha= | 0 | deg
Mach: | 0 |  |  | Cl=0 at alpha= | 0 | deg
|  |  |  | @ Cl=0.1, Cd= | 0.0056908
|  |  |  | @ Cl=0.4, Cd= | 0.0068316
|  |  |  | @ Cl=0.6, Cd= | 0.0095144
alpha (deg) | Cl | Cd | Cm | Cl/Cd
-15 | -0.771 | 0.11791 | 0.004 | -6.54
-14.5 | -0.786 | 0.11072 | 0.004 | -7.102
-14 | -0.8 | 0.10383 | 0.004 | -7.701
-13.5 | -0.81 | 0.09799 | 0.004 | -8.27
-13 | -0.819 | 0.09134 | 0.004 | -8.965
-12.5 | -0.825 | 0.08519 | 0.004 | -9.679
-12 | -0.827 | 0.07913 | 0.004 | -10.452
-11.5 | -0.828 | 0.0727 | 0.004 | -11.384
-11 | -0.832 | 0.06317 | 0.005 | -13.17
-10.5 | -0.916 | 0.02632 | 0.006 | -34.789
-10 | -0.954 | 0.01645 | 0.006 | -57.967
-9.5 | -0.947 | 0.01464 | 0.006 | -64.689
-9 | -0.925 | 0.01365 | 0.006 | -67.779
-8.5 | -0.896 | 0.01288 | 0.006 | -69.577
-8 | -0.861 | 0.01039 | 0.005 | -82.869
-7.5 | -0.822 | 0.01062 | 0.005 | -77.457
-7 | -0.779 | 0.01014 | 0.005 | -76.886
-6.5 | -0.733 | 0.0097 | 0.004 | -75.595
-6 | -0.684 | 0.01017 | 0.004 | -67.317
-5.5 | -0.633 | 0.00971 | 0.004 | -65.161
-5 | -0.579 | 0.00939 | 0.003 | -61.655
-4.5 | -0.524 | 0.0093 | 0.003 | -56.268
-4 | -0.467 | 0.0087 | 0.003 | -53.732
-3.5 | -0.41 | 0.0069 | 0.002 | -59.428
-3 | -0.353 | 0.00651 | 0.002 | -54.177
-2.5 | -0.294 | 0.00602 | 0.002 | -48.87
-2 | -0.236 | 0.00586 | 0.001 | -40.212
-1.5 | -0.177 | 0.00578 | 0.001 | -30.65
-1 | -0.118 | 0.0057 | 0.001 | -20.701
-0.5 | -0.059 | 0.00567 | 0 | -10.415
0 | 0 | 0.00563 | 0 | 0
0.5 | 0.059 | 0.00567 | 0 | 10.415
1 | 0.118 | 0.0057 | -0.001 | 20.701
1.5 | 0.177 | 0.00578 | -0.001 | 30.65
2 | 0.236 | 0.00586 | -0.001 | 40.212
2.5 | 0.294 | 0.00602 | -0.002 | 48.87
3 | 0.353 | 0.00651 | -0.002 | 54.177
3.5 | 0.41 | 0.0069 | -0.002 | 59.428
4 | 0.467 | 0.0087 | -0.003 | 53.732
4.5 | 0.524 | 0.0093 | -0.003 | 56.268
5 | 0.579 | 0.00939 | -0.003 | 61.655
5.5 | 0.633 | 0.00971 | -0.004 | 65.161
6 | 0.684 | 0.01017 | -0.004 | 67.317
6.5 | 0.733 | 0.0097 | -0.004 | 75.595
7 | 0.779 | 0.01014 | -0.005 | 76.886
7.5 | 0.822 | 0.01062 | -0.005 | 77.457
8 | 0.861 | 0.01039 | -0.005 | 82.869
8.5 | 0.896 | 0.01288 | -0.006 | 69.577
9 | 0.925 | 0.01365 | -0.006 | 67.779
9.5 | 0.947 | 0.01464 | -0.006 | 64.689
10 | 0.954 | 0.01645 | -0.006 | 57.967
10.5 | 0.916 | 0.02632 | -0.006 | 34.789
11 | 0.832 | 0.06317 | -0.005 | 13.17
11.5 | 0.828 | 0.0727 | -0.004 | 11.384
12 | 0.827 | 0.07913 | -0.004 | 10.452
12.5 | 0.825 | 0.08519 | -0.004 | 9.679
13 | 0.819 | 0.09134 | -0.004 | 8.965
13.5 | 0.81 | 0.09799 | -0.004 | 8.27
14 | 0.8 | 0.10383 | -0.004 | 7.701
14.5 | 0.786 | 0.11072 | -0.004 | 7.102
15 | 0.771 | 0.11791 | -0.004 | 6.54

## 42. Re 1M Mach 0.00 (2)
BIGFOIL.COM POLAR EXPORT
bqm34
RYAN BQM-34 FIREBEE WING |  |  |  | Cl Max: | 1.2112 | at alpha= | 14 | deg
XFOIL ncrit=9 |  |  |  | L/D Max: | 70.4514 | at alpha= | 6 | deg
Re: | 1000000 |  |  | Cd Min: | 0.22756 | at alpha= | 19 | deg
Mach: | 0 |  |  | Cl=0 at alpha= | 0 | deg
|  |  |  | @ Cl=0.1, Cd= | 0.0049952
|  |  |  | @ Cl=0.4, Cd= | 0.0070418
|  |  |  | @ Cl=0.6, Cd= | 0.0090205
alpha (deg) | Cl | Cd | Cm | Cl/Cd
-19 | -0.7795 | 0.2271 | 0.0571 | -3.4324
-18.5 | -0.7651 | 0.21998 | 0.0532 | -3.478
-18 | -0.7563 | 0.20909 | 0.0472 | -3.6171
-17.5 | -0.7461 | 0.20085 | 0.0434 | -3.7147
-16.5 | -1.0287 | 0.10033 | -0.0039 | -10.2532
-16 | -1.1137 | 0.07497 | -0.019 | -14.8553
-15.5 | -1.1571 | 0.05951 | -0.0287 | -19.4438
-15 | -1.1857 | 0.04823 | -0.0352 | -24.5843
-14.5 | -1.2038 | 0.04009 | -0.0383 | -30.0274
-14 | -1.2072 | 0.03493 | -0.0385 | -34.5605
-13.5 | -1.2057 | 0.03112 | -0.0366 | -38.7436
-13 | -1.1989 | 0.02836 | -0.033 | -42.2743
-12.5 | -1.193 | 0.02589 | -0.0275 | -46.0796
-12 | -1.1727 | 0.02398 | -0.0231 | -48.9033
-11.5 | -1.1419 | 0.0224 | -0.0201 | -50.9777
-11 | -1.1143 | 0.02016 | -0.0166 | -55.2728
-10.5 | -1.083 | 0.01815 | -0.0134 | -59.6694
-10 | -1.0429 | 0.01696 | -0.0112 | -61.4917
-9.5 | -1.0014 | 0.01587 | -0.009 | -63.1002
-9 | -0.9603 | 0.01472 | -0.0066 | -65.2378
-8.5 | -0.9195 | 0.01356 | -0.0042 | -67.8097
-8 | -0.8743 | 0.0129 | -0.0023 | -67.7752
-7.5 | -0.8325 | 0.01189 | 0.0002 | -70.0168
-7 | -0.7873 | 0.01133 | 0.0023 | -69.4881
-6.5 | -0.7448 | 0.01057 | 0.0048 | -70.4636
-6 | -0.7022 | 0.00997 | 0.0073 | -70.4313
-5.5 | -0.644 | 0.0094 | 0.0065 | -68.5106
-5 | -0.5745 | 0.00879 | 0.0033 | -65.3584
-4.5 | -0.5054 | 0.00817 | 0.0001 | -61.8605
-4 | -0.4386 | 0.00747 | -0.0026 | -58.7149
-3.5 | -0.3717 | 0.00674 | -0.0053 | -55.1484
-3 | -0.3122 | 0.006 | -0.0063 | -52.0333
-2.5 | -0.2608 | 0.00549 | -0.0053 | -47.5046
-2 | -0.2102 | 0.00521 | -0.0039 | -40.3455
-1.5 | -0.1586 | 0.00507 | -0.0028 | -31.2821
-1 | -0.1062 | 0.00499 | -0.0017 | -21.2826
-0.5 | -0.0534 | 0.00496 | -0.0008 | -10.7661
0 | 0 | 0.00496 | 0 | 0
0.5 | 0.0534 | 0.00496 | 0.0008 | 10.7661
1 | 0.1063 | 0.005 | 0.0017 | 21.26
2 | 0.2103 | 0.00521 | 0.0039 | 40.3647
2.5 | 0.2608 | 0.00549 | 0.0053 | 47.5046
3 | 0.3122 | 0.006 | 0.0063 | 52.0333
3.5 | 0.3719 | 0.00673 | 0.0052 | 55.26
4 | 0.4386 | 0.00747 | 0.0025 | 58.7149
4.5 | 0.5053 | 0.00816 | -0.0001 | 61.924
5 | 0.5745 | 0.0088 | -0.0033 | 65.2841
5.5 | 0.6439 | 0.0094 | -0.0065 | 68.5
6 | 0.7024 | 0.00997 | -0.0074 | 70.4514
6.5 | 0.7449 | 0.01058 | -0.0048 | 70.4064
7 | 0.7874 | 0.01133 | -0.0023 | 69.4969
7.5 | 0.8326 | 0.01189 | -0.0003 | 70.0252
8 | 0.8745 | 0.01289 | 0.0022 | 67.8433
8.5 | 0.9195 | 0.01356 | 0.0041 | 67.8097
9 | 0.9602 | 0.01473 | 0.0066 | 65.1867
9.5 | 1.0015 | 0.01585 | 0.009 | 63.1861
10 | 1.0429 | 0.01695 | 0.0112 | 61.528
10.5 | 1.0826 | 0.01818 | 0.0134 | 59.549
11 | 1.1135 | 0.02022 | 0.0167 | 55.0692
11.5 | 1.1407 | 0.02251 | 0.0203 | 50.6753
12 | 1.1725 | 0.02398 | 0.0232 | 48.8949
12.5 | 1.1932 | 0.02585 | 0.0275 | 46.1586
13 | 1.2042 | 0.02792 | 0.0325 | 43.1304
13.5 | 1.2079 | 0.03092 | 0.0365 | 39.0653
14 | 1.2112 | 0.03453 | 0.0384 | 35.0767
14.5 | 1.2026 | 0.04027 | 0.0382 | 29.8634
15 | 1.1861 | 0.04825 | 0.0351 | 24.5824
15.5 | 1.1616 | 0.05891 | 0.0289 | 19.7182
16 | 1.1163 | 0.07472 | 0.019 | 14.9398
16.5 | 1.0489 | 0.09637 | 0.006 | 10.8841
17.5 | 0.7468 | 0.20125 | -0.0437 | 3.7108
18 | 0.7571 | 0.20948 | -0.0474 | 3.6142
18.5 | 0.7659 | 0.22049 | -0.0534 | 3.4736
19 | 0.7804 | 0.22756 | -0.0573 | 3.4294

## 43. Re 1M Mach 0.10 (1)
BIGFOIL.COM POLAR EXPORT
bqm34
RYAN BQM-34 FIREBEE WING |  |  |  | Cl Max: | 0.942 | at alpha= | 9.5 | deg
JavaFoil+Calcfoil stall+Eppler ext transition |  |  |  | L/D Max: | 82.282 | at alpha= | 8 | deg
Re: | 1000000 |  |  | Cd Min: | 0.00567 | at alpha= | -0.5 | deg
Mach: | 0.1 |  |  | Cl=0 at alpha= | 0 | deg
|  |  |  | @ Cl=0.1, Cd= | 0.0056905
|  |  |  | @ Cl=0.4, Cd= | 0.0067897
|  |  |  | @ Cl=0.6, Cd= | 0.0095413
alpha (deg) | Cl | Cd | Cm | Cl/Cd
-14.5 | -0.757 | 0.11297 | 0.004 | -6.702
-14 | -0.774 | 0.1058 | 0.004 | -7.314
-13.5 | -0.788 | 0.09967 | 0.004 | -7.909
-13 | -0.8 | 0.09289 | 0.004 | -8.608
-12.5 | -0.808 | 0.08676 | 0.004 | -9.312
-12 | -0.814 | 0.08039 | 0.004 | -10.126
-11.5 | -0.817 | 0.07418 | 0.004 | -11.007
-11 | -0.819 | 0.06633 | 0.004 | -12.349
-10.5 | -0.849 | 0.04592 | 0.005 | -18.479
-10 | -0.941 | 0.0175 | 0.006 | -53.747
-9.5 | -0.942 | 0.01493 | 0.006 | -63.131
-9 | -0.924 | 0.01383 | 0.006 | -66.798
-8.5 | -0.896 | 0.013 | 0.006 | -68.955
-8 | -0.863 | 0.01048 | 0.005 | -82.282
-7.5 | -0.824 | 0.01071 | 0.005 | -76.941
-7 | -0.782 | 0.01021 | 0.005 | -76.599
-6.5 | -0.736 | 0.00976 | 0.004 | -75.435
-6 | -0.687 | 0.01019 | 0.004 | -67.426
-5.5 | -0.636 | 0.00979 | 0.004 | -64.925
-5 | -0.581 | 0.00941 | 0.003 | -61.792
-4.5 | -0.526 | 0.00937 | 0.003 | -56.114
-4 | -0.47 | 0.00871 | 0.003 | -53.914
-3.5 | -0.412 | 0.00692 | 0.002 | -59.541
-3 | -0.354 | 0.00629 | 0.002 | -56.292
-2.5 | -0.296 | 0.00603 | 0.002 | -49.079
-2 | -0.237 | 0.00588 | 0.001 | -40.281
-1.5 | -0.178 | 0.00577 | 0.001 | -30.806
-1 | -0.119 | 0.0057 | 0.001 | -20.815
-0.5 | -0.059 | 0.00567 | 0 | -10.47
0 | 0 | 0.00568 | 0 | 0
0.5 | 0.059 | 0.00567 | 0 | 10.47
1 | 0.119 | 0.0057 | -0.001 | 20.815
1.5 | 0.178 | 0.00577 | -0.001 | 30.806
2 | 0.237 | 0.00588 | -0.001 | 40.281
2.5 | 0.296 | 0.00603 | -0.002 | 49.079
3 | 0.354 | 0.00629 | -0.002 | 56.292
3.5 | 0.412 | 0.00692 | -0.002 | 59.541
4 | 0.47 | 0.00871 | -0.003 | 53.914
4.5 | 0.526 | 0.00937 | -0.003 | 56.114
5 | 0.581 | 0.00941 | -0.003 | 61.792
5.5 | 0.636 | 0.00979 | -0.004 | 64.925
6 | 0.687 | 0.01019 | -0.004 | 67.426
6.5 | 0.736 | 0.00976 | -0.004 | 75.435
7 | 0.782 | 0.01021 | -0.005 | 76.599
7.5 | 0.824 | 0.01071 | -0.005 | 76.941
8 | 0.863 | 0.01048 | -0.005 | 82.282
8.5 | 0.896 | 0.013 | -0.006 | 68.955
9 | 0.924 | 0.01383 | -0.006 | 66.798
9.5 | 0.942 | 0.01493 | -0.006 | 63.131
10 | 0.941 | 0.0175 | -0.006 | 53.747
10.5 | 0.849 | 0.04592 | -0.005 | 18.479
11 | 0.819 | 0.06633 | -0.004 | 12.349
11.5 | 0.817 | 0.07418 | -0.004 | 11.007
12 | 0.814 | 0.08039 | -0.004 | 10.126
12.5 | 0.808 | 0.08676 | -0.004 | 9.312
13 | 0.8 | 0.09289 | -0.004 | 8.608
13.5 | 0.788 | 0.09967 | -0.004 | 7.909
14 | 0.774 | 0.1058 | -0.004 | 7.314
14.5 | 0.757 | 0.11297 | -0.004 | 6.702

## 44. Re 1M Mach 0.10 (2)
BIGFOIL.COM POLAR EXPORT
bqm34
RYAN BQM-34 FIREBEE WING |  |  |  | Cl Max: | 1.1858 | at alpha= | 13 | deg
XFOIL ncrit=9 |  |  |  | L/D Max: | 70.4287 | at alpha= | 6 | deg
Re: | 1000000 |  |  | Cd Min: | 0.22086 | at alpha= | -18.5 | deg
Mach: | 0.1 |  |  | Cl=0 at alpha= | 0 | deg
|  |  |  | @ Cl=0.1, Cd= | 0.0050135
|  |  |  | @ Cl=0.4, Cd= | 0.0070713
|  |  |  | @ Cl=0.6, Cd= | 0.0090449
alpha (deg) | Cl | Cd | Cm | Cl/Cd
-18.5 | -0.7669 | 0.22086 | 0.0537 | -3.4723
-18 | -0.7578 | 0.21004 | 0.0477 | -3.6079
-17.5 | -0.7472 | 0.2018 | 0.044 | -3.7027
-17 | -0.7305 | 0.19652 | 0.0412 | -3.7172
-16 | -1.0076 | 0.09849 | -0.0049 | -10.2305
-15.5 | -1.0803 | 0.07546 | -0.0187 | -14.3162
-15 | -1.1329 | 0.0581 | -0.03 | -19.4991
-14.5 | -1.1646 | 0.04645 | -0.0367 | -25.0721
-14 | -1.1761 | 0.03929 | -0.0393 | -29.9338
-13.5 | -1.1807 | 0.03415 | -0.0391 | -34.5739
-13 | -1.1794 | 0.03049 | -0.0366 | -38.6815
-12.5 | -1.1787 | 0.02736 | -0.0316 | -43.0811
-12 | -1.1682 | 0.02514 | -0.026 | -46.4678
-11.5 | -1.1415 | 0.02328 | -0.0224 | -49.0335
-11 | -1.1089 | 0.02165 | -0.0193 | -51.2194
-10.5 | -1.0859 | 0.01873 | -0.015 | -57.9765
-10 | -1.0469 | 0.0174 | -0.0126 | -60.1667
-9.5 | -1.0058 | 0.01621 | -0.0102 | -62.0481
-9 | -0.9624 | 0.01526 | -0.008 | -63.0668
-8.5 | -0.9243 | 0.01376 | -0.005 | -67.173
-8 | -0.8792 | 0.01304 | -0.003 | -67.4233
-7.5 | -0.8371 | 0.01202 | -0.0004 | -69.6423
-7 | -0.7919 | 0.0114 | 0.0018 | -69.4649
-6.5 | -0.7491 | 0.01064 | 0.0044 | -70.4041
-6 | -0.7062 | 0.01003 | 0.007 | -70.4088
-5.5 | -0.6473 | 0.00945 | 0.0062 | -68.4974
-5 | -0.5773 | 0.00885 | 0.003 | -65.2316
-4.5 | -0.5074 | 0.00822 | -0.0002 | -61.7275
-4 | -0.4402 | 0.00752 | -0.0029 | -58.5372
-3.5 | -0.3729 | 0.00678 | -0.0056 | -55
-3 | -0.3136 | 0.00603 | -0.0064 | -52.0066
-2.5 | -0.2622 | 0.00552 | -0.0053 | -47.5
-2 | -0.2114 | 0.00524 | -0.004 | -40.3435
-1 | -0.1068 | 0.00502 | -0.0018 | -21.2749
-0.5 | -0.0536 | 0.00497 | -0.0008 | -10.7847
0 | 0 | 0.00497 | 0 | 0
0.5 | 0.0537 | 0.00497 | 0.0008 | 10.8048
1 | 0.1069 | 0.00502 | 0.0018 | 21.2948
2 | 0.2115 | 0.00524 | 0.004 | 40.3626
2.5 | 0.2623 | 0.00552 | 0.0053 | 47.5181
3 | 0.3136 | 0.00603 | 0.0064 | 52.0066
3.5 | 0.373 | 0.00677 | 0.0055 | 55.096
4 | 0.4402 | 0.00752 | 0.0028 | 58.5372
4.5 | 0.5074 | 0.00822 | 0.0002 | 61.7275
5 | 0.5773 | 0.00885 | -0.003 | 65.2316
5.5 | 0.6472 | 0.00945 | -0.0062 | 68.4868
6 | 0.7064 | 0.01003 | -0.0071 | 70.4287
6.5 | 0.7492 | 0.01065 | -0.0044 | 70.3474
7 | 0.7921 | 0.0114 | -0.0018 | 69.4825
7.5 | 0.8371 | 0.01202 | 0.0003 | 69.6423
8 | 0.8794 | 0.01303 | 0.0029 | 67.4904
8.5 | 0.9244 | 0.01375 | 0.005 | 67.2291
9 | 0.9625 | 0.01524 | 0.008 | 63.1562
9.5 | 1.0059 | 0.01619 | 0.0102 | 62.1309
10 | 1.0469 | 0.01739 | 0.0125 | 60.2013
10.5 | 1.0853 | 0.01878 | 0.0151 | 57.7902
11 | 1.1085 | 0.02167 | 0.0194 | 51.1537
11.5 | 1.1405 | 0.02337 | 0.0225 | 48.8019
12 | 1.1679 | 0.02515 | 0.026 | 46.4374
12.5 | 1.179 | 0.02732 | 0.0316 | 43.1552
13 | 1.1858 | 0.02993 | 0.0361 | 39.6191
13.5 | 1.1837 | 0.03387 | 0.039 | 34.9483
14 | 1.181 | 0.03877 | 0.0393 | 30.4617
14.5 | 1.1631 | 0.04672 | 0.0365 | 24.8951
15 | 1.1349 | 0.05789 | 0.0299 | 19.6044
15.5 | 1.0957 | 0.07279 | 0.0203 | 15.0529
16 | 0.9828 | 0.10391 | 0.0016 | 9.4582
17 | 0.7317 | 0.19657 | -0.0413 | 3.7223
17.5 | 0.7479 | 0.2022 | -0.0442 | 3.6988
18 | 0.7586 | 0.21042 | -0.0479 | 3.6052

## 45. Re 1M Mach 0.25 (1)
BIGFOIL.COM POLAR EXPORT
bqm34
RYAN BQM-34 FIREBEE WING |  |  |  | Cl Max: | 0.903 | at alpha= | 9 | deg
JavaFoil+Calcfoil stall+Eppler ext transition |  |  |  | L/D Max: | 80.338 | at alpha= | 7.5 | deg
Re: | 1000000 |  |  | Cd Min: | 0.00572 | at alpha= | 0 | deg
Mach: | 0.25 |  |  | Cl=0 at alpha= | 0 | deg
|  |  |  | @ Cl=0.1, Cd= | 0.0057684
|  |  |  | @ Cl=0.4, Cd= | 0.006699
|  |  |  | @ Cl=0.6, Cd= | 0.11847
alpha (deg) | Cl | Cd | Cm | Cl/Cd
-14 | -0.547 | 0.11823 | 0.004 | -4.627
-13.5 | -0.594 | 0.11003 | 0.004 | -5.395
-13 | -0.635 | 0.10353 | 0.003 | -6.134
-12.5 | -0.671 | 0.0961 | 0.003 | -6.984
-12 | -0.702 | 0.08857 | 0.003 | -7.925
-11.5 | -0.726 | 0.08181 | 0.004 | -8.874
-11 | -0.744 | 0.07567 | 0.004 | -9.829
-10.5 | -0.756 | 0.06912 | 0.004 | -10.936
-10 | -0.764 | 0.06176 | 0.004 | -12.371
-9.5 | -0.853 | 0.02552 | 0.006 | -33.405
-9 | -0.903 | 0.01518 | 0.006 | -59.453
-8.5 | -0.891 | 0.01383 | 0.006 | -64.412
-8 | -0.866 | 0.01296 | 0.005 | -66.841
-7.5 | -0.833 | 0.01037 | 0.005 | -80.338
-7 | -0.794 | 0.01061 | 0.005 | -74.86
-6.5 | -0.75 | 0.01008 | 0.004 | -74.388
-6 | -0.702 | 0.00964 | 0.004 | -72.874
-5.5 | -0.651 | 0.01006 | 0.004 | -64.705
-5 | -0.596 | 0.00967 | 0.003 | -61.658
-4.5 | -0.54 | 0.00936 | 0.003 | -57.66
-4 | -0.482 | 0.00893 | 0.003 | -53.968
-3.5 | -0.423 | 0.00689 | 0.002 | -61.445
-3 | -0.364 | 0.0064 | 0.002 | -56.899
-2.5 | -0.304 | 0.00613 | 0.002 | -49.548
-2 | -0.243 | 0.00597 | 0.001 | -40.781
-1.5 | -0.183 | 0.00583 | 0.001 | -31.36
-1 | -0.122 | 0.00579 | 0.001 | -21.058
-0.5 | -0.061 | 0.00573 | 0 | -10.642
0 | 0 | 0.00572 | 0 | 0
0.5 | 0.061 | 0.00573 | 0 | 10.642
1 | 0.122 | 0.00579 | -0.001 | 21.058
1.5 | 0.183 | 0.00583 | -0.001 | 31.36
2 | 0.243 | 0.00597 | -0.001 | 40.781
2.5 | 0.304 | 0.00613 | -0.002 | 49.548
3 | 0.364 | 0.0064 | -0.002 | 56.899
3.5 | 0.423 | 0.00689 | -0.002 | 61.445
4 | 0.482 | 0.00893 | -0.003 | 53.968
4.5 | 0.54 | 0.00936 | -0.003 | 57.66
5 | 0.596 | 0.00967 | -0.003 | 61.658
5.5 | 0.651 | 0.01006 | -0.004 | 64.705
6 | 0.702 | 0.00964 | -0.004 | 72.874
6.5 | 0.75 | 0.01008 | -0.004 | 74.388
7 | 0.794 | 0.01061 | -0.005 | 74.86
7.5 | 0.833 | 0.01037 | -0.005 | 80.338
8 | 0.866 | 0.01296 | -0.005 | 66.841
8.5 | 0.891 | 0.01383 | -0.006 | 64.412
9 | 0.903 | 0.01518 | -0.006 | 59.453
9.5 | 0.853 | 0.02552 | -0.006 | 33.405
10 | 0.764 | 0.06176 | -0.004 | 12.371
10.5 | 0.756 | 0.06912 | -0.004 | 10.936
11 | 0.744 | 0.07567 | -0.004 | 9.829
11.5 | 0.726 | 0.08176 | -0.003 | 8.878
12 | 0.702 | 0.08917 | -0.003 | 7.872
12.5 | 0.671 | 0.0961 | -0.003 | 6.984
13 | 0.635 | 0.10353 | -0.003 | 6.134
13.5 | 0.594 | 0.10915 | -0.004 | 5.438
14 | 0.547 | 0.11847 | -0.004 | 4.618

## 46. Re 1M Mach 0.25 (2)
BIGFOIL.COM POLAR EXPORT
bqm34
RYAN BQM-34 FIREBEE WING |  |  |  | Cl Max: | 1.0825 | at alpha= | 11 | deg
XFOIL ncrit=9 |  |  |  | L/D Max: | 69.0788 | at alpha= | 6 | deg
Re: | 1000000 |  |  | Cd Min: | 0.18417 | at alpha= | 16 | deg
Mach: | 0.25 |  |  | Cl=0 at alpha= | 0 | deg
|  |  |  | @ Cl=0.1, Cd= | 0.0050844
|  |  |  | @ Cl=0.4, Cd= | 0.0071754
|  |  |  | @ Cl=0.6, Cd= | 0.0091718
alpha (deg) | Cl | Cd | Cm | Cl/Cd
-16 | -0.7131 | 0.18393 | 0.0345 | -3.877
-15.5 | -0.704 | 0.17427 | 0.03 | -4.0397
-15 | -0.698 | 0.16531 | 0.0263 | -4.2224
-14.5 | -0.7145 | 0.14754 | 0.0198 | -4.8428
-14 | -0.8802 | 0.09925 | -0.0039 | -8.8685
-13.5 | -0.9417 | 0.07809 | -0.0161 | -12.0592
-13 | -0.9892 | 0.05988 | -0.0289 | -16.5197
-12.5 | -1.0272 | 0.04629 | -0.0384 | -22.1905
-12 | -1.0547 | 0.03731 | -0.0418 | -28.2686
-11.5 | -1.0739 | 0.03139 | -0.0396 | -34.2115
-11 | -1.0832 | 0.02748 | -0.0332 | -39.4178
-10.5 | -1.0723 | 0.02447 | -0.0272 | -43.821
-10 | -1.0579 | 0.02077 | -0.0217 | -50.934
-9.5 | -1.0229 | 0.01881 | -0.0179 | -54.3806
-9 | -0.9843 | 0.01708 | -0.0143 | -57.6288
-8.5 | -0.9425 | 0.01568 | -0.011 | -60.1084
-8 | -0.9037 | 0.01407 | -0.0074 | -64.2289
-7.5 | -0.8586 | 0.01311 | -0.0044 | -65.492
-7 | -0.8161 | 0.01198 | -0.0011 | -68.1219
-6.5 | -0.7712 | 0.01121 | 0.0019 | -68.7957
-6 | -0.7271 | 0.01053 | 0.005 | -69.0503
-5.5 | -0.6652 | 0.00983 | 0.0043 | -67.6704
-5 | -0.5929 | 0.0091 | 0.0013 | -65.1538
-4.5 | -0.5192 | 0.00845 | -0.002 | -61.4438
-4 | -0.4492 | 0.00772 | -0.0046 | -58.1865
-3.5 | -0.3804 | 0.00697 | -0.007 | -54.5768
-3 | -0.3216 | 0.00624 | -0.0072 | -51.5385
-2.5 | -0.27 | 0.0057 | -0.0057 | -47.3684
-2 | -0.2181 | 0.00536 | -0.0042 | -40.6903
-1 | -0.1102 | 0.00509 | -0.0019 | -21.6503
-0.5 | -0.0552 | 0.00506 | -0.0009 | -10.9091
0 | 0 | 0.00506 | 0 | 0
0.5 | 0.0553 | 0.00506 | 0.0009 | 10.9289
1 | 0.1102 | 0.00509 | 0.0019 | 21.6503
2 | 0.2181 | 0.00536 | 0.0042 | 40.6903
2.5 | 0.27 | 0.0057 | 0.0057 | 47.3684
3 | 0.3217 | 0.00624 | 0.0072 | 51.5545
3.5 | 0.3805 | 0.00696 | 0.007 | 54.6695
4 | 0.4493 | 0.00772 | 0.0046 | 58.1995
4.5 | 0.5191 | 0.00845 | 0.002 | 61.432
5 | 0.5929 | 0.0091 | -0.0013 | 65.1538
5.5 | 0.6651 | 0.00983 | -0.0043 | 67.6602
6 | 0.7274 | 0.01053 | -0.005 | 69.0788
6.5 | 0.7712 | 0.01122 | -0.0019 | 68.7344
7 | 0.8162 | 0.01198 | 0.0011 | 68.1302
7.5 | 0.8587 | 0.01311 | 0.0044 | 65.4996
8 | 0.9039 | 0.01405 | 0.0073 | 64.3345
8.5 | 0.9428 | 0.01565 | 0.011 | 60.2428
9 | 0.9844 | 0.01706 | 0.0143 | 57.7022
9.5 | 1.0233 | 0.01875 | 0.0178 | 54.576
10 | 1.0581 | 0.02073 | 0.0216 | 51.042
10.5 | 1.0711 | 0.02456 | 0.0274 | 43.6116
11 | 1.0825 | 0.02751 | 0.0333 | 39.3493
11.5 | 1.0728 | 0.03146 | 0.0396 | 34.1004
12 | 1.0568 | 0.03711 | 0.0418 | 28.4775
12.5 | 1.028 | 0.04625 | 0.0384 | 22.227
13 | 0.9932 | 0.05941 | 0.0291 | 16.7177
13.5 | 0.9419 | 0.07838 | 0.0158 | 12.0171
14 | 0.878 | 0.10003 | 0.0033 | 8.7774
14.5 | 0.6877 | 0.15787 | -0.0234 | 4.3561
15 | 0.6979 | 0.16591 | -0.0267 | 4.2065
15.5 | 0.704 | 0.17488 | -0.0304 | 4.0256
16 | 0.7139 | 0.18417 | -0.0347 | 3.8763

## 47. Re 1M Mach 0.50 (1)
BIGFOIL.COM POLAR EXPORT
bqm34
RYAN BQM-34 FIREBEE WING |  |  |  | Cl Max: | 1.066 | at alpha= | 20 | deg
JavaFoil+Calcfoil stall+Eppler ext transition |  |  |  | L/D Max: | 71.654 | at alpha= | 6 | deg
Re: | 1000000 |  |  | Cd Min: | 0.00598 | at alpha= | 0 | deg
Mach: | 0.5 |  |  | Cl=0 at alpha= | 0 | deg
|  |  |  | @ Cl=0.1, Cd= | 0.0060377
|  |  |  | @ Cl=0.4, Cd= | 0.0070943
|  |  |  | @ Cl=0.6, Cd= | 0.10819
alpha (deg) | Cl | Cd | Cm | Cl/Cd
-20 | -1.066 | 0.19844 | 0.008 | -5.37
-19.5 | -1.04 | 0.19293 | 0.008 | -5.392
-19 | -1.015 | 0.18761 | 0.008 | -5.408
-18.5 | -0.991 | 0.18856 | 0.008 | -5.254
-18 | -0.961 | 0.18044 | 0.007 | -5.326
-17.5 | -0.934 | 0.17401 | 0.007 | -5.37
-17 | -0.909 | 0.16783 | 0.007 | -5.414
-16.5 | -0.883 | 0.16052 | 0.007 | -5.499
-16 | -0.857 | 0.15528 | 0.006 | -5.518
-15.5 | -0.83 | 0.15395 | 0.006 | -5.393
-15 | -0.803 | 0.14605 | 0.006 | -5.495
-14.5 | -0.776 | 0.14039 | 0.005 | -5.53
-14 | -0.75 | 0.13781 | 0.005 | -5.442
-13.5 | -0.724 | 0.16259 | 0.005 | -4.452
-13 | -0.697 | 0.12604 | 0.005 | -5.526
-12.5 | -0.67 | 0.12049 | 0.004 | -5.558
-12 | -0.643 | 0.1171 | 0.004 | -5.494
-11.5 | -0.617 | 0.11292 | 0.004 | -5.465
-11 | -0.591 | 0.10847 | 0.004 | -5.446
-10.5 | -0.563 | 0.10279 | 0.003 | -5.478
-10 | -0.537 | 0.09917 | 0.003 | -5.411
-9.5 | -0.51 | 0.09408 | 0.003 | -5.422
-9 | -0.483 | 0.08892 | 0.003 | -5.431
-8.5 | -0.456 | 0.08014 | 0.003 | -5.695
-8 | -0.43 | 0.07838 | 0.002 | -5.483
-7.5 | -0.403 | 0.06045 | 0.002 | -6.666
-7 | -0.602 | 0.04945 | 0.003 | -12.173
-6.5 | -0.766 | 0.01345 | 0.005 | -56.974
-6 | -0.748 | 0.01044 | 0.005 | -71.654
-5.5 | -0.707 | 0.00982 | 0.004 | -72.055
-5 | -0.654 | 0.01009 | 0.004 | -64.829
-4.5 | -0.596 | 0.00958 | 0.003 | -62.271
-4 | -0.535 | 0.00907 | 0.003 | -58.96
-3.5 | -0.471 | 0.00922 | 0.003 | -51.126
-3 | -0.406 | 0.00714 | 0.002 | -56.795
-2.5 | -0.339 | 0.00663 | 0.002 | -51.158
-2 | -0.272 | 0.00631 | 0.002 | -43.062
-1.5 | -0.204 | 0.00616 | 0.001 | -33.165
-1 | -0.136 | 0.00608 | 0.001 | -22.426
-0.5 | -0.068 | 0.006 | 0 | -11.362
0 | 0 | 0.00598 | 0 | 0
0.5 | 0.068 | 0.006 | 0 | 11.362
1 | 0.136 | 0.00608 | -0.001 | 22.426
1.5 | 0.204 | 0.00616 | -0.001 | 33.165
2 | 0.272 | 0.00631 | -0.002 | 43.062
2.5 | 0.339 | 0.00663 | -0.002 | 51.158
3 | 0.406 | 0.00714 | -0.002 | 56.795
3.5 | 0.471 | 0.00922 | -0.003 | 51.126
4 | 0.535 | 0.00907 | -0.003 | 58.96
4.5 | 0.596 | 0.00958 | -0.003 | 62.271
5 | 0.654 | 0.01008 | -0.004 | 64.934
5.5 | 0.707 | 0.01059 | -0.004 | 66.774
6 | 0.748 | 0.01044 | -0.005 | 71.654
6.5 | 0.766 | 0.01346 | -0.005 | 56.908
7 | 0.602 | 0.04951 | -0.003 | 12.158
7.5 | 0.403 | 0.05893 | -0.002 | 6.838
8 | 0.43 | 0.07798 | -0.002 | 5.511
8.5 | 0.456 | 0.08015 | -0.003 | 5.695
9 | 0.483 | 0.08765 | -0.003 | 5.51
9.5 | 0.51 | 0.09475 | -0.003 | 5.384
10 | 0.537 | 0.0975 | -0.003 | 5.504
10.5 | 0.563 | 0.10031 | -0.003 | 5.613
11 | 0.591 | 0.10582 | -0.004 | 5.582
11.5 | 0.617 | 0.11266 | -0.004 | 5.477
12 | 0.643 | 0.12106 | -0.004 | 5.314
12.5 | 0.67 | 0.12425 | -0.004 | 5.39
13 | 0.697 | 0.12781 | -0.005 | 5.45
13.5 | 0.724 | 0.13411 | -0.005 | 5.398
14 | 0.75 | 0.13781 | -0.005 | 5.442
14.5 | 0.776 | 0.1404 | -0.005 | 5.529
15 | 0.803 | 0.14601 | -0.006 | 5.497
15.5 | 0.83 | 0.15379 | -0.006 | 5.399
16 | 0.857 | 0.16064 | -0.006 | 5.334
16.5 | 0.883 | 0.16073 | -0.007 | 5.492
17 | 0.909 | 0.16763 | -0.007 | 5.42
17.5 | 0.934 | 0.1737 | -0.007 | 5.38
18 | 0.961 | 0.17838 | -0.007 | 5.388
18.5 | 0.991 | 0.1848 | -0.008 | 5.361
19 | 1.015 | 0.18763 | -0.008 | 5.408
19.5 | 1.04 | 0.19295 | -0.008 | 5.391
20 | 1.066 | 0.19825 | -0.008 | 5.375

## 48. Re 1M Mach 0.50 (2)
BIGFOIL.COM POLAR EXPORT
bqm34
RYAN BQM-34 FIREBEE WING |  |  |  | Cl Max: | 0.9031 | at alpha= | 20 | deg
XFOIL ncrit=9 |  |  |  | L/D Max: | 63.6862 | at alpha= | 5 | deg
Re: | 1000000 |  |  | Cd Min: | 0.27291 | at alpha= | 20 | deg
Mach: | 0.5 |  |  | Cl=0 at alpha= | 0 | deg
|  |  |  | @ Cl=0.1, Cd= | 0.0054418
|  |  |  | @ Cl=0.4, Cd= | 0.0075928
|  |  |  | @ Cl=0.6, Cd= | 0.0096663
alpha (deg) | Cl | Cd | Cm | Cl/Cd
-20 | -0.9023 | 0.27224 | 0.0844 | -3.3144
-19.5 | -0.8814 | 0.26463 | 0.0797 | -3.3307
-19 | -0.8607 | 0.25642 | 0.0749 | -3.3566
-18.5 | -0.8414 | 0.24624 | 0.0688 | -3.417
-18 | -0.8232 | 0.2369 | 0.0632 | -3.4749
-17.5 | -0.8018 | 0.22935 | 0.0599 | -3.496
-17 | -0.7811 | 0.22186 | 0.0557 | -3.5207
-16.5 | -0.7615 | 0.21361 | 0.0512 | -3.5649
-16 | -0.7471 | 0.20268 | 0.0445 | -3.6861
-15.5 | -0.7307 | 0.19334 | 0.04 | -3.7794
-15 | -0.71 | 0.18651 | 0.0372 | -3.8068
-14.5 | -0.6928 | 0.17828 | 0.0331 | -3.886
-14 | -0.6807 | 0.16802 | 0.0284 | -4.0513
-13.5 | -0.67 | 0.1581 | 0.0237 | -4.2378
-13 | -0.6617 | 0.14793 | 0.019 | -4.4731
-12.5 | -0.6561 | 0.13775 | 0.0143 | -4.763
-12 | -0.6553 | 0.12683 | 0.0093 | -5.1668
-11.5 | -0.6643 | 0.11439 | 0.0035 | -5.8073
-11 | -0.6811 | 0.10155 | -0.0029 | -6.707
-10.5 | -0.7097 | 0.0876 | -0.0103 | -8.1016
-10 | -0.7374 | 0.07448 | -0.0179 | -9.9006
-9.5 | -0.7679 | 0.05964 | -0.0273 | -12.8756
-9 | -0.7997 | 0.04524 | -0.0397 | -17.6768
-8.5 | -0.8331 | 0.03541 | -0.0449 | -23.5273
-8 | -0.8619 | 0.02937 | -0.0406 | -29.3463
-7.5 | -0.8797 | 0.02389 | -0.0319 | -36.8229
-7 | -0.874 | 0.0187 | -0.0233 | -46.738
-6.5 | -0.8476 | 0.01525 | -0.0153 | -55.5803
-6 | -0.8092 | 0.01331 | -0.0082 | -60.7964
-5.5 | -0.7463 | 0.01167 | -0.0057 | -63.9503
-5 | -0.6617 | 0.01039 | -0.0074 | -63.6862
-4.5 | -0.5774 | 0.0094 | -0.0094 | -61.4255
-4 | -0.4915 | 0.00855 | -0.0122 | -57.4854
-3.5 | -0.4191 | 0.0078 | -0.0125 | -53.7308
-3 | -0.36 | 0.00716 | -0.0103 | -50.2793
-2.5 | -0.3036 | 0.00651 | -0.0079 | -46.6359
-2 | -0.2465 | 0.00595 | -0.0057 | -41.4286
-1.5 | -0.1866 | 0.00563 | -0.004 | -33.1439
-1 | -0.1251 | 0.00547 | -0.0025 | -22.8702
-0.5 | -0.0628 | 0.0054 | -0.0012 | -11.6296
0 | 0 | 0.00538 | 0 | 0
0.5 | 0.0629 | 0.0054 | 0.0012 | 11.6481
1 | 0.1251 | 0.00547 | 0.0025 | 22.8702
1.5 | 0.1867 | 0.00563 | 0.0039 | 33.1616
2 | 0.2466 | 0.00595 | 0.0057 | 41.4454
2.5 | 0.3037 | 0.0065 | 0.0079 | 46.7231
3 | 0.3601 | 0.00716 | 0.0103 | 50.2933
3.5 | 0.4191 | 0.0078 | 0.0125 | 53.7308
4 | 0.4916 | 0.00854 | 0.0122 | 57.5644
4.5 | 0.5773 | 0.0094 | 0.0095 | 61.4149
5 | 0.6617 | 0.01039 | 0.0074 | 63.6862
6 | 0.8094 | 0.0133 | 0.0082 | 60.8571
6.5 | 0.8475 | 0.01526 | 0.0153 | 55.5374
7 | 0.8742 | 0.01868 | 0.0233 | 46.7987
7.5 | 0.8798 | 0.02387 | 0.0319 | 36.858
8 | 0.8631 | 0.02927 | 0.0405 | 29.4875
8.5 | 0.833 | 0.03542 | 0.0449 | 23.5178
9 | 0.8017 | 0.04503 | 0.0397 | 17.8037
9.5 | 0.7734 | 0.05889 | 0.0278 | 13.133
10 | 0.74 | 0.07418 | 0.018 | 9.9757
10.5 | 0.7083 | 0.08795 | 0.01 | 8.0534
11 | 0.6803 | 0.10187 | 0.0026 | 6.6781
11.5 | 0.6658 | 0.11418 | -0.0035 | 5.8311
12 | 0.6573 | 0.12649 | -0.0093 | 5.1965
12.5 | 0.656 | 0.13807 | -0.0146 | 4.7512
13 | 0.661 | 0.14857 | -0.0194 | 4.4491
13.5 | 0.6697 | 0.15862 | -0.024 | 4.222
14 | 0.6812 | 0.16821 | -0.0286 | 4.0497
14.5 | 0.694 | 0.17817 | -0.0332 | 3.8952
15 | 0.7105 | 0.1868 | -0.0374 | 3.8035
15.5 | 0.7308 | 0.19372 | -0.04 | 3.7725
16 | 0.7477 | 0.20286 | -0.0447 | 3.6858
16.5 | 0.7622 | 0.21384 | -0.0514 | 3.5643
17 | 0.7819 | 0.2221 | -0.0559 | 3.5205
17.5 | 0.8025 | 0.22964 | -0.06 | 3.4946
18 | 0.8241 | 0.23715 | -0.0633 | 3.475
18.5 | 0.8421 | 0.24673 | -0.069 | 3.413
19 | 0.8615 | 0.25679 | -0.075 | 3.3549
19.5 | 0.8824 | 0.26486 | -0.0798 | 3.3316
20 | 0.9031 | 0.27291 | -0.0846 | 3.3091

## 49. Re 2M Mach 0.00 (1)
BIGFOIL.COM POLAR EXPORT
bqm34
RYAN BQM-34 FIREBEE WING |  |  |  | Cl Max: | 0.98 | at alpha= | 10.5 | deg
JavaFoil+Calcfoil stall+Eppler ext transition |  |  |  | L/D Max: | 92.598 | at alpha= | 9 | deg
Re: | 2000000 |  |  | Cd Min: | 0.00561 | at alpha= | -1 | deg
Mach: | 0 |  |  | Cl=0 at alpha= | 0 | deg
|  |  |  | @ Cl=0.1, Cd= | 0.005613
|  |  |  | @ Cl=0.4, Cd= | 0.0069207
|  |  |  | @ Cl=0.6, Cd= | 0.0088444
alpha (deg) | Cl | Cd | Cm | Cl/Cd
-15.5 | -0.758 | 0.11646 | 0.005 | -6.51
-15 | -0.776 | 0.10918 | 0.005 | -7.103
-14.5 | -0.792 | 0.10188 | 0.005 | -7.771
-14 | -0.807 | 0.09474 | 0.005 | -8.514
-13.5 | -0.818 | 0.08853 | 0.005 | -9.246
-13 | -0.83 | 0.08098 | 0.005 | -10.249
-12.5 | -0.842 | 0.07159 | 0.005 | -11.767
-12 | -0.866 | 0.0557 | 0.006 | -15.555
-11.5 | -0.936 | 0.0268 | 0.007 | -34.946
-11 | -0.971 | 0.01757 | 0.007 | -55.272
-10.5 | -0.98 | 0.01471 | 0.007 | -66.57
-10 | -0.971 | 0.01345 | 0.006 | -72.243
-9.5 | -0.953 | 0.01257 | 0.006 | -75.832
-9 | -0.928 | 0.01002 | 0.006 | -92.598
-8.5 | -0.897 | 0.01024 | 0.006 | -87.596
-8 | -0.862 | 0.00972 | 0.005 | -88.69
-7.5 | -0.823 | 0.00936 | 0.005 | -87.885
-7 | -0.78 | 0.00986 | 0.005 | -79.096
-6.5 | -0.733 | 0.00956 | 0.004 | -76.71
-6 | -0.684 | 0.00934 | 0.004 | -73.322
-5.5 | -0.633 | 0.00904 | 0.004 | -70.023
-5 | -0.579 | 0.00872 | 0.003 | -66.401
-4.5 | -0.524 | 0.00839 | 0.003 | -62.417
-4 | -0.467 | 0.00777 | 0.003 | -60.138
-3.5 | -0.41 | 0.00704 | 0.002 | -58.317
-3 | -0.353 | 0.00636 | 0.002 | -55.405
-2.5 | -0.294 | 0.00602 | 0.002 | -48.897
-2 | -0.236 | 0.00582 | 0.001 | -40.504
-1.5 | -0.177 | 0.00568 | 0.001 | -31.163
-1 | -0.118 | 0.00561 | 0.001 | -21.04
-0.5 | -0.059 | 0.00562 | 0 | -10.513
0 | 0 | 0.00598 | 0 | 0
0.5 | 0.059 | 0.00562 | 0 | 10.516
1 | 0.118 | 0.00561 | -0.001 | 21.045
1.5 | 0.177 | 0.00568 | -0.001 | 31.171
2 | 0.236 | 0.00582 | -0.001 | 40.504
2.5 | 0.294 | 0.00602 | -0.002 | 48.897
3 | 0.353 | 0.00636 | -0.002 | 55.405
3.5 | 0.41 | 0.00704 | -0.002 | 58.317
4 | 0.467 | 0.00777 | -0.003 | 60.138
4.5 | 0.524 | 0.00839 | -0.003 | 62.417
5 | 0.579 | 0.00872 | -0.003 | 66.401
5.5 | 0.633 | 0.00904 | -0.004 | 70.023
6 | 0.684 | 0.00934 | -0.004 | 73.322
6.5 | 0.733 | 0.00956 | -0.004 | 76.71
7 | 0.78 | 0.00986 | -0.005 | 79.096
7.5 | 0.823 | 0.00936 | -0.005 | 87.885
8 | 0.862 | 0.00972 | -0.005 | 88.69
8.5 | 0.897 | 0.01024 | -0.006 | 87.596
9 | 0.928 | 0.01002 | -0.006 | 92.598
9.5 | 0.953 | 0.01257 | -0.006 | 75.832
10 | 0.971 | 0.01345 | -0.006 | 72.243
10.5 | 0.98 | 0.01471 | -0.007 | 66.57
11 | 0.971 | 0.01757 | -0.007 | 55.272
11.5 | 0.936 | 0.0268 | -0.007 | 34.946
12 | 0.866 | 0.0557 | -0.006 | 15.555
12.5 | 0.842 | 0.07159 | -0.005 | 11.767
13 | 0.83 | 0.08098 | -0.005 | 10.249
13.5 | 0.818 | 0.08853 | -0.005 | 9.246
14 | 0.807 | 0.09474 | -0.005 | 8.514
14.5 | 0.792 | 0.10188 | -0.005 | 7.771
15 | 0.776 | 0.10918 | -0.005 | 7.103
15.5 | 0.758 | 0.11646 | -0.005 | 6.51

## 50. Re 2M Mach 0.00 (2)
BIGFOIL.COM POLAR EXPORT
bqm34
RYAN BQM-34 FIREBEE WING |  |  |  | Cl Max: | 1.3731 | at alpha= | 14.5 | deg
XFOIL ncrit=9 |  |  |  | L/D Max: | 86.84 | at alpha= | 7.5 | deg
Re: | 2000000 |  |  | Cd Min: | 0.15345 | at alpha= | 19 | deg
Mach: | 0 |  |  | Cl=0 at alpha= | 0 | deg
|  |  |  | @ Cl=0.1, Cd= | 0.0045363
|  |  |  | @ Cl=0.4, Cd= | 0.006392
|  |  |  | @ Cl=0.6, Cd= | 0.0077943
alpha (deg) | Cl | Cd | Cm | Cl/Cd
-19 | -1.0018 | 0.15034 | 0.023 | -6.6636
-18.5 | -1.0566 | 0.12973 | 0.0119 | -8.1446
-18 | -1.0941 | 0.11414 | 0.004 | -9.5856
-17.5 | -1.2181 | 0.08324 | -0.0123 | -14.6336
-17 | -1.2982 | 0.06138 | -0.0252 | -21.1502
-16.5 | -1.335 | 0.04833 | -0.033 | -27.6226
-16 | -1.3543 | 0.03936 | -0.0374 | -34.408
-15.5 | -1.347 | 0.03468 | -0.0386 | -38.8408
-15 | -1.3553 | 0.02939 | -0.0379 | -46.1143
-14.5 | -1.3716 | 0.02491 | -0.033 | -55.0622
-14 | -1.3699 | 0.02249 | -0.0266 | -60.9115
-13.5 | -1.3475 | 0.02092 | -0.0224 | -64.412
-13 | -1.3144 | 0.01966 | -0.0196 | -66.8566
-12.5 | -1.2798 | 0.01835 | -0.0168 | -69.7439
-12 | -1.2418 | 0.01718 | -0.0145 | -72.2817
-11.5 | -1.2007 | 0.01622 | -0.0124 | -74.0259
-11 | -1.1575 | 0.0154 | -0.0106 | -75.1623
-10.5 | -1.12 | 0.01393 | -0.0079 | -80.402
-10 | -1.0762 | 0.01309 | -0.0059 | -82.2154
-9.5 | -1.0312 | 0.01238 | -0.0041 | -83.2956
-9 | -0.9851 | 0.0118 | -0.0024 | -83.4831
-8.5 | -0.9417 | 0.01094 | -0.0002 | -86.0786
-8 | -0.8961 | 0.0104 | 0.0017 | -86.1635
-7.5 | -0.8517 | 0.00981 | 0.004 | -86.8196
-7 | -0.8045 | 0.00936 | 0.0056 | -85.9509
-6.5 | -0.7383 | 0.0088 | 0.0031 | -83.8977
-6 | -0.6724 | 0.00831 | 0.0007 | -80.9146
-5.5 | -0.6077 | 0.00785 | -0.0014 | -77.414
-5 | -0.5413 | 0.00738 | -0.0039 | -73.3469
-4.5 | -0.4734 | 0.0069 | -0.0067 | -68.6087
-4 | -0.4158 | 0.0065 | -0.007 | -63.9692
-3.5 | -0.3656 | 0.00618 | -0.0057 | -59.1586
-3 | -0.3151 | 0.00583 | -0.0046 | -54.048
-2.5 | -0.2646 | 0.00541 | -0.0035 | -48.9094
-2 | -0.2134 | 0.00502 | -0.0026 | -42.51
-1.5 | -0.1613 | 0.00472 | -0.0017 | -34.1737
-1 | -0.1081 | 0.00455 | -0.0011 | -23.7582
-0.5 | -0.0542 | 0.00446 | -0.0005 | -12.1525
0 | 0 | 0.00442 | 0 | 0
0.5 | 0.0542 | 0.00446 | 0.0005 | 12.1525
1 | 0.1082 | 0.00455 | 0.0011 | 23.7802
1.5 | 0.1613 | 0.00472 | 0.0017 | 34.1737
2 | 0.2134 | 0.00502 | 0.0025 | 42.51
2.5 | 0.2646 | 0.00542 | 0.0035 | 48.8192
3 | 0.3151 | 0.00583 | 0.0046 | 54.048
3.5 | 0.3656 | 0.00618 | 0.0057 | 59.1586
4 | 0.4159 | 0.00649 | 0.007 | 64.0832
4.5 | 0.4734 | 0.00689 | 0.0066 | 68.7083
5 | 0.5413 | 0.00737 | 0.0039 | 73.4464
5.5 | 0.6077 | 0.00785 | 0.0014 | 77.414
6 | 0.6724 | 0.00831 | -0.0007 | 80.9146
6.5 | 0.7382 | 0.0088 | -0.003 | 83.8864
7 | 0.8044 | 0.00936 | -0.0056 | 85.9402
7.5 | 0.8519 | 0.00981 | -0.004 | 86.84
8 | 0.8963 | 0.0104 | -0.0018 | 86.1827
8.5 | 0.9419 | 0.01094 | 0.0001 | 86.0969
9 | 0.9853 | 0.01179 | 0.0024 | 83.5708
9.5 | 1.0313 | 0.01238 | 0.0041 | 83.3037
10 | 1.0764 | 0.01308 | 0.0059 | 82.2936
10.5 | 1.1197 | 0.01396 | 0.0079 | 80.2077
11 | 1.1577 | 0.01538 | 0.0106 | 75.2731
11.5 | 1.2003 | 0.01625 | 0.0125 | 73.8646
12 | 1.2412 | 0.01723 | 0.0146 | 72.0371
12.5 | 1.2799 | 0.01833 | 0.0168 | 69.8254
13 | 1.3165 | 0.01948 | 0.0193 | 67.5821
13.5 | 1.3479 | 0.02088 | 0.0223 | 64.5546
14 | 1.3692 | 0.02252 | 0.0267 | 60.7993
14.5 | 1.3731 | 0.02481 | 0.0329 | 55.3446
15 | 1.3479 | 0.03004 | 0.038 | 44.8702
15.5 | 1.3554 | 0.03385 | 0.0387 | 40.0414
16 | 1.3491 | 0.04006 | 0.037 | 33.677
16.5 | 1.3419 | 0.04747 | 0.0334 | 28.2684
17 | 1.3055 | 0.06036 | 0.0257 | 21.6286
17.5 | 1.2252 | 0.08228 | 0.0126 | 14.8906
18 | 1.102 | 0.11295 | -0.0037 | 9.7565
18.5 | 1.0558 | 0.13028 | -0.0125 | 8.1041
19 | 0.9907 | 0.15345 | -0.025 | 6.4562

## 51. Re 2M Mach 0.10 (1)
BIGFOIL.COM POLAR EXPORT
bqm34
RYAN BQM-34 FIREBEE WING |  |  |  | Cl Max: | 0.969 | at alpha= | 10.5 | deg
JavaFoil+Calcfoil stall+Eppler ext transition |  |  |  | L/D Max: | 91.365 | at alpha= | 9 | deg
Re: | 2000000 |  |  | Cd Min: | 0.00562 | at alpha= | -0.5 | deg
Mach: | 0.1 |  |  | Cl=0 at alpha= | 0 | deg
|  |  |  | @ Cl=0.1, Cd= | 0.0056473
|  |  |  | @ Cl=0.4, Cd= | 0.0069076
|  |  |  | @ Cl=0.6, Cd= | 0.0088767
alpha (deg) | Cl | Cd | Cm | Cl/Cd
-15.5 | -0.721 | 0.11951 | 0.005 | -6.033
-15 | -0.742 | 0.11189 | 0.005 | -6.63
-14.5 | -0.761 | 0.10479 | 0.005 | -7.265
-14 | -0.779 | 0.0972 | 0.005 | -8.015
-13.5 | -0.795 | 0.09081 | 0.005 | -8.75
-13 | -0.808 | 0.08375 | 0.005 | -9.649
-12.5 | -0.821 | 0.07579 | 0.005 | -10.83
-12 | -0.836 | 0.06499 | 0.005 | -12.871
-11.5 | -0.886 | 0.03952 | 0.006 | -22.425
-11 | -0.949 | 0.01985 | 0.007 | -47.791
-10.5 | -0.969 | 0.01522 | 0.007 | -63.68
-10 | -0.966 | 0.01368 | 0.006 | -70.611
-9.5 | -0.95 | 0.01276 | 0.006 | -74.504
-9 | -0.927 | 0.01015 | 0.006 | -91.365
-8.5 | -0.898 | 0.01034 | 0.006 | -86.802
-8 | -0.863 | 0.00981 | 0.005 | -87.984
-7.5 | -0.825 | 0.00935 | 0.005 | -88.238
-7 | -0.782 | 0.00997 | 0.005 | -78.475
-6.5 | -0.736 | 0.0096 | 0.004 | -76.692
-6 | -0.687 | 0.00941 | 0.004 | -73.01
-5.5 | -0.636 | 0.00906 | 0.004 | -70.19
-5 | -0.581 | 0.00878 | 0.003 | -66.24
-4.5 | -0.526 | 0.00844 | 0.003 | -62.295
-4 | -0.47 | 0.0078 | 0.003 | -60.23
-3.5 | -0.412 | 0.00704 | 0.002 | -58.534
-3 | -0.354 | 0.0064 | 0.002 | -55.401
-2.5 | -0.296 | 0.00603 | 0.002 | -49.09
-2 | -0.237 | 0.00585 | 0.001 | -40.546
-1.5 | -0.178 | 0.00571 | 0.001 | -31.176
-1 | -0.119 | 0.00566 | 0.001 | -20.977
-0.5 | -0.059 | 0.00562 | 0 | -10.569
0 | 0 | 0.00598 | 0 | 0
0.5 | 0.059 | 0.00562 | 0 | 10.572
1 | 0.119 | 0.00566 | -0.001 | 20.977
1.5 | 0.178 | 0.00571 | -0.001 | 31.176
2 | 0.237 | 0.00585 | -0.001 | 40.546
2.5 | 0.296 | 0.00603 | -0.002 | 49.09
3 | 0.354 | 0.0064 | -0.002 | 55.401
3.5 | 0.412 | 0.00704 | -0.002 | 58.534
4 | 0.47 | 0.0078 | -0.003 | 60.23
4.5 | 0.526 | 0.00844 | -0.003 | 62.295
5 | 0.581 | 0.00878 | -0.003 | 66.24
5.5 | 0.636 | 0.00906 | -0.004 | 70.19
6 | 0.687 | 0.00941 | -0.004 | 73.01
6.5 | 0.736 | 0.0096 | -0.004 | 76.692
7 | 0.782 | 0.00997 | -0.005 | 78.475
7.5 | 0.825 | 0.00935 | -0.005 | 88.238
8 | 0.863 | 0.00981 | -0.005 | 87.984
8.5 | 0.898 | 0.01034 | -0.006 | 86.802
9 | 0.927 | 0.01015 | -0.006 | 91.365
9.5 | 0.95 | 0.01276 | -0.006 | 74.504
10 | 0.966 | 0.01368 | -0.006 | 70.611
10.5 | 0.969 | 0.01522 | -0.007 | 63.68
11 | 0.949 | 0.01985 | -0.007 | 47.791
11.5 | 0.886 | 0.03952 | -0.006 | 22.425
12 | 0.836 | 0.06499 | -0.005 | 12.871
12.5 | 0.821 | 0.07579 | -0.005 | 10.83
13 | 0.808 | 0.08375 | -0.005 | 9.649
13.5 | 0.795 | 0.09081 | -0.005 | 8.75
14 | 0.779 | 0.0972 | -0.005 | 8.015
14.5 | 0.761 | 0.10479 | -0.005 | 7.265
15 | 0.742 | 0.11189 | -0.005 | 6.63
15.5 | 0.721 | 0.11951 | -0.005 | 6.033

## 52. Re 2M Mach 0.10 (2)
BIGFOIL.COM POLAR EXPORT
bqm34
RYAN BQM-34 FIREBEE WING |  |  |  | Cl Max: | 1.3492 | at alpha= | 14 | deg
XFOIL ncrit=9 |  |  |  | L/D Max: | 86.371 | at alpha= | 7.5 | deg
Re: | 2000000 |  |  | Cd Min: | 0.146 | at alpha= | 18.5 | deg
Mach: | 0.1 |  |  | Cl=0 at alpha= | 0 | deg
|  |  |  | @ Cl=0.1, Cd= | 0.0045454
|  |  |  | @ Cl=0.4, Cd= | 0.0064149
|  |  |  | @ Cl=0.6, Cd= | 0.0078021
alpha (deg) | Cl | Cd | Cm | Cl/Cd
-18.5 | -0.9928 | 0.14576 | 0.0201 | -6.8112
-18 | -1.0419 | 0.12676 | 0.01 | -8.2195
-17.5 | -1.1116 | 0.10526 | -0.0011 | -10.5605
-17 | -1.1767 | 0.08558 | -0.0113 | -13.7497
-16.5 | -1.2629 | 0.06233 | -0.0251 | -20.2615
-16 | -1.3064 | 0.04797 | -0.0341 | -27.2337
-15.5 | -1.3139 | 0.04036 | -0.0379 | -32.5545
-15 | -1.3221 | 0.03383 | -0.0398 | -39.0807
-14.5 | -1.3383 | 0.0281 | -0.0382 | -47.6263
-14 | -1.3532 | 0.02403 | -0.0322 | -56.3129
-13.5 | -1.3438 | 0.02207 | -0.0261 | -60.8881
-13 | -1.3151 | 0.02058 | -0.0226 | -63.9018
-12.5 | -1.2829 | 0.01909 | -0.0194 | -67.2027
-12 | -1.2463 | 0.01779 | -0.0166 | -70.0562
-11.5 | -1.2064 | 0.01667 | -0.0142 | -72.3695
-11 | -1.1639 | 0.01574 | -0.0121 | -73.9454
-10.5 | -1.1253 | 0.01434 | -0.0094 | -78.4728
-10 | -1.0825 | 0.01335 | -0.0071 | -81.0861
-9.5 | -1.0374 | 0.01258 | -0.0051 | -82.4642
-9 | -0.9913 | 0.01194 | -0.0033 | -83.0235
-8.5 | -0.9473 | 0.01108 | -0.0009 | -85.4964
-8 | -0.9016 | 0.0105 | 0.0011 | -85.8667
-7.5 | -0.8567 | 0.00992 | 0.0034 | -86.3609
-7 | -0.8096 | 0.00941 | 0.0052 | -86.0361
-6.5 | -0.7428 | 0.00885 | 0.0027 | -83.9322
-6 | -0.6764 | 0.00835 | 0.0004 | -81.006
-5.5 | -0.6111 | 0.00788 | -0.0017 | -77.5508
-5 | -0.5441 | 0.00742 | -0.0041 | -73.3288
-4.5 | -0.4756 | 0.00693 | -0.0069 | -68.6291
-4 | -0.4181 | 0.00654 | -0.0071 | -63.9297
-3.5 | -0.3676 | 0.00621 | -0.0058 | -59.1948
-3 | -0.3169 | 0.00586 | -0.0046 | -54.0785
-2.5 | -0.2662 | 0.00544 | -0.0035 | -48.9338
-1.5 | -0.1622 | 0.00474 | -0.0018 | -34.2194
-1 | -0.1088 | 0.00456 | -0.0011 | -23.8596
-0.5 | -0.0545 | 0.00447 | -0.0005 | -12.1924
0 | 0 | 0.00443 | 0 | 0
0.5 | 0.0546 | 0.00447 | 0.0005 | 12.2148
1 | 0.1088 | 0.00456 | 0.0011 | 23.8596
1.5 | 0.1622 | 0.00474 | 0.0018 | 34.2194
3 | 0.317 | 0.00585 | 0.0046 | 54.188
3.5 | 0.3676 | 0.00621 | 0.0058 | 59.1948
4 | 0.4182 | 0.00653 | 0.0071 | 64.0429
4.5 | 0.4757 | 0.00692 | 0.0069 | 68.7428
5 | 0.5441 | 0.00741 | 0.0041 | 73.4278
5.5 | 0.6111 | 0.00788 | 0.0017 | 77.5508
6 | 0.6764 | 0.00835 | -0.0004 | 81.006
6.5 | 0.7426 | 0.00885 | -0.0027 | 83.9096
7 | 0.8095 | 0.00941 | -0.0052 | 86.0255
7.5 | 0.8568 | 0.00992 | -0.0034 | 86.371
8 | 0.9018 | 0.0105 | -0.0012 | 85.8857
8.5 | 0.9474 | 0.01109 | 0.0009 | 85.4283
9 | 0.9915 | 0.01193 | 0.0032 | 83.1098
9.5 | 1.0376 | 0.01258 | 0.0051 | 82.4801
10 | 1.0826 | 0.01334 | 0.0071 | 81.1544
10.5 | 1.1248 | 0.0144 | 0.0095 | 78.1111
11 | 1.164 | 0.01572 | 0.0121 | 74.0458
11.5 | 1.2058 | 0.01672 | 0.0143 | 72.1172
12 | 1.2456 | 0.01785 | 0.0167 | 69.7815
12.5 | 1.283 | 0.01907 | 0.0194 | 67.2784
13 | 1.3177 | 0.02037 | 0.0222 | 64.6883
13.5 | 1.3438 | 0.02207 | 0.0261 | 60.8881
14 | 1.3492 | 0.02426 | 0.0326 | 55.6142
14.5 | 1.3423 | 0.02781 | 0.038 | 48.2668
15 | 1.3229 | 0.03379 | 0.0397 | 39.1506
15.5 | 1.3252 | 0.03904 | 0.0385 | 33.9447
16 | 1.3031 | 0.04856 | 0.0335 | 26.8348
16.5 | 1.2715 | 0.0611 | 0.0258 | 20.8101
17 | 1.1889 | 0.0837 | 0.0121 | 14.2043
17.5 | 1.0998 | 0.10782 | -0.0006 | 10.2003
18 | 1.0477 | 0.12595 | -0.0098 | 8.3184
18.5 | 0.9935 | 0.146 | -0.0204 | 6.8048

## 53. Re 2M Mach 0.25 (1)
BIGFOIL.COM POLAR EXPORT
bqm34
RYAN BQM-34 FIREBEE WING |  |  |  | Cl Max: | 0.918 | at alpha= | 9.5 | deg
JavaFoil+Calcfoil stall+Eppler ext transition |  |  |  | L/D Max: | 90.825 | at alpha= | 8 | deg
Re: | 2000000 |  |  | Cd Min: | 0.00532 | at alpha= | 0 | deg
Mach: | 0.25 |  |  | Cl=0 at alpha= | 0 | deg
|  |  |  | @ Cl=0.1, Cd= | 0.0055738
|  |  |  | @ Cl=0.4, Cd= | 0.0069788
|  |  |  | @ Cl=0.6, Cd= | 0.11687
alpha (deg) | Cl | Cd | Cm | Cl/Cd
-14.5 | -0.497 | 0.11687 | 0.004 | -4.252
-14 | -0.548 | 0.10913 | 0.004 | -5.026
-13.5 | -0.595 | 0.10301 | 0.004 | -5.778
-13 | -0.637 | 0.09574 | 0.004 | -6.655
-12.5 | -0.674 | 0.08903 | 0.004 | -7.569
-12 | -0.706 | 0.08158 | 0.004 | -8.653
-11.5 | -0.732 | 0.07439 | 0.004 | -9.845
-11 | -0.754 | 0.06694 | 0.004 | -11.265
-10.5 | -0.791 | 0.04974 | 0.005 | -15.894
-10 | -0.896 | 0.0177 | 0.006 | -50.614
-9.5 | -0.918 | 0.01411 | 0.006 | -65.096
-9 | -0.913 | 0.01287 | 0.006 | -70.94
-8.5 | -0.894 | 0.01199 | 0.006 | -74.567
-8 | -0.868 | 0.00955 | 0.005 | -90.825
-7.5 | -0.834 | 0.00973 | 0.005 | -85.667
-7 | -0.795 | 0.00942 | 0.005 | -84.34
-6.5 | -0.751 | 0.00997 | 0.004 | -75.27
-6 | -0.703 | 0.00969 | 0.004 | -72.507
-5.5 | -0.651 | 0.00935 | 0.004 | -69.62
-5 | -0.596 | 0.00896 | 0.003 | -66.515
-4.5 | -0.54 | 0.00862 | 0.003 | -62.588
-4 | -0.482 | 0.00822 | 0.003 | -58.62
-3.5 | -0.423 | 0.00724 | 0.002 | -58.48
-3 | -0.364 | 0.00657 | 0.002 | -55.424
-2.5 | -0.304 | 0.00615 | 0.002 | -49.376
-2 | -0.243 | 0.00593 | 0.001 | -41.052
-1.5 | -0.183 | 0.00579 | 0.001 | -31.596
-1 | -0.122 | 0.0057 | 0.001 | -21.41
-0.5 | -0.061 | 0.00535 | 0 | -11.41
0 | 0 | 0.00532 | 0 | 0
0.5 | 0.061 | 0.00535 | 0 | 11.41
1 | 0.122 | 0.0057 | -0.001 | 21.41
1.5 | 0.183 | 0.00579 | -0.001 | 31.596
2 | 0.243 | 0.00593 | -0.001 | 41.052
2.5 | 0.304 | 0.00615 | -0.002 | 49.376
3 | 0.364 | 0.00657 | -0.002 | 55.424
3.5 | 0.423 | 0.00724 | -0.002 | 58.48
4 | 0.482 | 0.00822 | -0.003 | 58.62
4.5 | 0.54 | 0.00862 | -0.003 | 62.588
5 | 0.596 | 0.00896 | -0.003 | 66.515
5.5 | 0.651 | 0.00935 | -0.004 | 69.62
6 | 0.703 | 0.00969 | -0.004 | 72.507
6.5 | 0.751 | 0.00997 | -0.004 | 75.27
7 | 0.795 | 0.00942 | -0.005 | 84.34
7.5 | 0.834 | 0.00973 | -0.005 | 85.667
8 | 0.868 | 0.00955 | -0.005 | 90.825
8.5 | 0.894 | 0.01199 | -0.006 | 74.567
9 | 0.913 | 0.01287 | -0.006 | 70.94
9.5 | 0.918 | 0.01411 | -0.006 | 65.096
10 | 0.896 | 0.0177 | -0.006 | 50.614
10.5 | 0.791 | 0.04974 | -0.005 | 15.894
11 | 0.754 | 0.06694 | -0.004 | 11.265
11.5 | 0.732 | 0.07517 | -0.004 | 9.733
12 | 0.706 | 0.08231 | -0.004 | 8.571
12.5 | 0.674 | 0.08903 | -0.004 | 7.569
13 | 0.637 | 0.09574 | -0.004 | 6.655
13.5 | 0.595 | 0.10259 | -0.004 | 5.803
14 | 0.548 | 0.10929 | -0.004 | 5.018
14.5 | 0.497 | 0.11687 | -0.004 | 4.252

## 54. Re 2M Mach 0.25 (2)
BIGFOIL.COM POLAR EXPORT
bqm34
RYAN BQM-34 FIREBEE WING |  |  |  | Cl Max: | 1.2324 | at alpha= | 12.5 | deg
XFOIL ncrit=9 |  |  |  | L/D Max: | 85.2289 | at alpha= | 7 | deg
Re: | 2000000 |  |  | Cd Min: | 0.12933 | at alpha= | 16 | deg
Mach: | 0.25 |  |  | Cl=0 at alpha= | 0 | deg
|  |  |  | @ Cl=0.1, Cd= | 0.0046086
|  |  |  | @ Cl=0.4, Cd= | 0.0065118
|  |  |  | @ Cl=0.6, Cd= | 0.0078807
alpha (deg) | Cl | Cd | Cm | Cl/Cd
-16 | -0.9222 | 0.12689 | 0.0094 | -7.2677
-15.5 | -0.9918 | 0.1056 | -0.0019 | -9.392
-15 | -1.0773 | 0.08293 | -0.0141 | -12.9905
-14.5 | -1.1471 | 0.06199 | -0.0272 | -18.5046
-14 | -1.1891 | 0.04692 | -0.038 | -25.3431
-13.5 | -1.2105 | 0.03729 | -0.0434 | -32.4618
-13 | -1.222 | 0.03089 | -0.0441 | -39.5597
-12.5 | -1.2308 | 0.02641 | -0.0402 | -46.6036
-12 | -1.232 | 0.0235 | -0.033 | -52.4255
-11.5 | -1.2134 | 0.02104 | -0.0274 | -57.6711
-11 | -1.184 | 0.01892 | -0.0229 | -62.5793
-10.5 | -1.146 | 0.01731 | -0.0192 | -66.2045
-10 | -1.1074 | 0.01567 | -0.0154 | -70.6701
-9.5 | -1.0684 | 0.01403 | -0.0117 | -76.1511
-9 | -1.0228 | 0.01302 | -0.0087 | -78.5561
-8.5 | -0.9762 | 0.01213 | -0.0059 | -80.4782
-8 | -0.9311 | 0.01117 | -0.0028 | -83.3572
-7.5 | -0.8844 | 0.01048 | 0.0001 | -84.3893
-7 | -0.8379 | 0.00983 | 0.0029 | -85.2391
-6.5 | -0.7674 | 0.00923 | 0.0006 | -83.1419
-6 | -0.6982 | 0.00866 | -0.0014 | -80.6236
-5.5 | -0.6296 | 0.0081 | -0.0034 | -77.7284
-5 | -0.5594 | 0.00758 | -0.0058 | -73.7995
-4.5 | -0.488 | 0.00708 | -0.0085 | -68.9266
-4 | -0.4312 | 0.00672 | -0.0079 | -64.1667
-3.5 | -0.3791 | 0.00638 | -0.0064 | -59.4201
-3 | -0.3266 | 0.00601 | -0.0051 | -54.3428
-2.5 | -0.2739 | 0.00558 | -0.004 | -49.086
-2 | -0.2208 | 0.00515 | -0.0029 | -42.8738
-1.5 | -0.167 | 0.00481 | -0.002 | -34.7193
-1 | -0.1119 | 0.00463 | -0.0012 | -24.1685
-0.5 | -0.0562 | 0.00453 | -0.0006 | -12.4062
0 | 0 | 0.00451 | 0 | 0
0.5 | 0.0562 | 0.00453 | 0.0006 | 12.4062
1 | 0.1119 | 0.00463 | 0.0012 | 24.1685
1.5 | 0.167 | 0.00482 | 0.002 | 34.6473
2 | 0.2209 | 0.00515 | 0.0029 | 42.8932
2.5 | 0.2738 | 0.00559 | 0.004 | 48.9803
3 | 0.3266 | 0.00601 | 0.0051 | 54.3428
3.5 | 0.3792 | 0.00638 | 0.0064 | 59.4357
4 | 0.4313 | 0.00671 | 0.0079 | 64.2772
4.5 | 0.488 | 0.00708 | 0.0085 | 68.9266
5 | 0.5594 | 0.00758 | 0.0058 | 73.7995
5.5 | 0.6296 | 0.0081 | 0.0034 | 77.7284
6 | 0.6982 | 0.00866 | 0.0014 | 80.6236
6.5 | 0.7672 | 0.00924 | -0.0006 | 83.0303
7 | 0.8378 | 0.00983 | -0.0029 | 85.2289
7.5 | 0.8846 | 0.01049 | -0.0001 | 84.3279
8 | 0.9312 | 0.01118 | 0.0027 | 83.2916
8.5 | 0.9764 | 0.01212 | 0.0058 | 80.5611
9 | 1.023 | 0.013 | 0.0087 | 78.6923
9.5 | 1.0686 | 0.01401 | 0.0116 | 76.2741
10 | 1.1072 | 0.01569 | 0.0155 | 70.5672
10.5 | 1.146 | 0.0173 | 0.0192 | 66.2428
11 | 1.1837 | 0.01893 | 0.0229 | 62.5304
11.5 | 1.2117 | 0.02117 | 0.0276 | 57.2367
12 | 1.2301 | 0.02359 | 0.0332 | 52.145
12.5 | 1.2324 | 0.02631 | 0.0401 | 46.8415
13 | 1.2287 | 0.03035 | 0.044 | 40.4843
13.5 | 1.212 | 0.03719 | 0.0434 | 32.5894
14 | 1.1874 | 0.04728 | 0.0375 | 25.1142
14.5 | 1.1459 | 0.06239 | 0.0267 | 18.3667
15 | 1.0755 | 0.0835 | 0.0135 | 12.8802
15.5 | 1.0069 | 0.1033 | 0.003 | 9.7473
16 | 0.9117 | 0.12933 | -0.011 | 7.0494

## 55. Re 2M Mach 0.50 (1)
BIGFOIL.COM POLAR EXPORT
bqm34
RYAN BQM-34 FIREBEE WING |  |  |  | Cl Max: | 1.067 | at alpha= | 20 | deg
JavaFoil+Calcfoil stall+Eppler ext transition |  |  |  | L/D Max: | 74.251 | at alpha= | 5.5 | deg
Re: | 2000000 |  |  | Cd Min: | 0.00553 | at alpha= | 0 | deg
Mach: | 0.5 |  |  | Cl=0 at alpha= | 0 | deg
|  |  |  | @ Cl=0.1, Cd= | 0.0055829
|  |  |  | @ Cl=0.4, Cd= | 0.0071328
|  |  |  | @ Cl=0.6, Cd= | 0.095294
alpha (deg) | Cl | Cd | Cm | Cl/Cd
-20 | -1.067 | 0.17972 | 0.008 | -5.937
-19.5 | -1.041 | 0.1721 | 0.008 | -6.049
-19 | -1.015 | 0.16702 | 0.008 | -6.079
-18.5 | -0.992 | 0.16904 | 0.008 | -5.867
-18 | -0.963 | 0.16182 | 0.007 | -5.952
-17.5 | -0.935 | 0.154 | 0.007 | -6.074
-17 | -0.909 | 0.1484 | 0.007 | -6.127
-16.5 | -0.883 | 0.14143 | 0.007 | -6.244
-16 | -0.857 | 0.13698 | 0.006 | -6.257
-15.5 | -0.832 | 0.13493 | 0.006 | -6.165
-15 | -0.803 | 0.13084 | 0.006 | -6.139
-14.5 | -0.777 | 0.12451 | 0.006 | -6.238
-14 | -0.75 | 0.12085 | 0.005 | -6.209
-13.5 | -0.724 | 0.13857 | 0.005 | -5.225
-13 | -0.698 | 0.11335 | 0.005 | -6.154
-12.5 | -0.67 | 0.10582 | 0.004 | -6.331
-12 | -0.644 | 0.1046 | 0.004 | -6.153
-11.5 | -0.617 | 0.09921 | 0.004 | -6.223
-11 | -0.591 | 0.09651 | 0.004 | -6.126
-10.5 | -0.563 | 0.09066 | 0.004 | -6.215
-10 | -0.537 | 0.08674 | 0.003 | -6.191
-9.5 | -0.51 | 0.08349 | 0.003 | -6.114
-9 | -0.483 | 0.0748 | 0.003 | -6.462
-8.5 | -0.457 | 0.06093 | 0.003 | -7.505
-8 | -0.432 | 0.05412 | 0.003 | -7.973
-7.5 | -0.403 | 0.05538 | 0.002 | -7.286
-7 | -0.725 | 0.01438 | 0.005 | -50.449
-6.5 | -0.769 | 0.01011 | 0.005 | -76.005
-6 | -0.749 | 0.01016 | 0.005 | -73.675
-5.5 | -0.708 | 0.00952 | 0.004 | -74.359
-5 | -0.655 | 0.00902 | 0.004 | -72.57
-4.5 | -0.597 | 0.00934 | 0.003 | -63.89
-4 | -0.535 | 0.00882 | 0.003 | -60.639
-3.5 | -0.471 | 0.00817 | 0.003 | -57.676
-3 | -0.406 | 0.0072 | 0.002 | -56.336
-2.5 | -0.339 | 0.00645 | 0.002 | -52.601
-2 | -0.272 | 0.00597 | 0.002 | -45.542
-1.5 | -0.204 | 0.00577 | 0.001 | -35.402
-1 | -0.136 | 0.00562 | 0.001 | -24.256
-0.5 | -0.068 | 0.00555 | 0 | -12.287
0 | 0 | 0.00553 | 0 | 0
0.5 | 0.068 | 0.00555 | 0 | 12.287
1 | 0.136 | 0.00562 | -0.001 | 24.256
1.5 | 0.204 | 0.00577 | -0.001 | 35.402
2 | 0.272 | 0.00597 | -0.002 | 45.542
2.5 | 0.339 | 0.00645 | -0.002 | 52.601
3 | 0.406 | 0.0072 | -0.002 | 56.336
3.5 | 0.471 | 0.00817 | -0.003 | 57.676
4 | 0.535 | 0.00882 | -0.003 | 60.639
4.5 | 0.597 | 0.00934 | -0.003 | 63.89
5 | 0.655 | 0.00901 | -0.004 | 72.682
5.5 | 0.708 | 0.00953 | -0.004 | 74.251
6 | 0.749 | 0.01016 | -0.005 | 73.675
6.5 | 0.769 | 0.01199 | -0.005 | 64.117
7 | 0.726 | 0.01435 | -0.005 | 50.574
7.5 | 0.404 | 0.05567 | -0.002 | 7.249
8 | 0.432 | 0.05408 | -0.003 | 7.98
8.5 | 0.457 | 0.06092 | -0.003 | 7.506
9 | 0.483 | 0.07596 | -0.003 | 6.363
9.5 | 0.51 | 0.08448 | -0.003 | 6.043
10 | 0.537 | 0.08704 | -0.003 | 6.169
10.5 | 0.563 | 0.08967 | -0.004 | 6.284
11 | 0.591 | 0.09383 | -0.004 | 6.3
11.5 | 0.617 | 0.09806 | -0.004 | 6.295
12 | 0.644 | 0.10384 | -0.004 | 6.198
12.5 | 0.67 | 0.10778 | -0.004 | 6.216
13 | 0.697 | 0.11268 | -0.005 | 6.19
13.5 | 0.724 | 0.11715 | -0.005 | 6.182
14 | 0.75 | 0.12085 | -0.005 | 6.209
14.5 | 0.777 | 0.12394 | -0.006 | 6.266
15 | 0.803 | 0.13078 | -0.006 | 6.142
15.5 | 0.832 | 0.13475 | -0.006 | 6.173
16 | 0.857 | 0.14006 | -0.006 | 6.119
16.5 | 0.883 | 0.14169 | -0.007 | 6.233
17 | 0.909 | 0.14814 | -0.007 | 6.138
17.5 | 0.935 | 0.15353 | -0.007 | 6.093
18 | 0.963 | 0.16048 | -0.007 | 6.002
18.5 | 0.992 | 0.16973 | -0.008 | 5.843
19 | 1.015 | 0.16704 | -0.008 | 6.078
19.5 | 1.041 | 0.17213 | -0.008 | 6.048
20 | 1.067 | 0.17936 | -0.008 | 5.949

## 56. Re 2M Mach 0.50 (2)
BIGFOIL.COM POLAR EXPORT
bqm34
RYAN BQM-34 FIREBEE WING |  |  |  | Cl Max: | 0.9427 | at alpha= | 7.5 | deg
XFOIL ncrit=9 |  |  |  | L/D Max: | 77.9199 | at alpha= | 6 | deg
Re: | 2000000 |  |  | Cd Min: | 0.13031 | at alpha= | -12.5 | deg
Mach: | 0.5 |  |  | Cl=0 at alpha= | 0 | deg
|  |  |  | @ Cl=0.1, Cd= | 0.0048652
|  |  |  | @ Cl=0.4, Cd= | 0.0068468
|  |  |  | @ Cl=0.6, Cd= | 0.0081887
alpha (deg) | Cl | Cd | Cm | Cl/Cd
-12.5 | -0.687 | 0.13031 | 0.0116 | -5.272
-12 | -0.6924 | 0.11928 | 0.0065 | -5.8048
-11.5 | -0.7059 | 0.10738 | 0.0007 | -6.5738
-11 | -0.7296 | 0.09446 | -0.006 | -7.7239
-10.5 | -0.7601 | 0.08104 | -0.0136 | -9.3793
-10 | -0.7937 | 0.0671 | -0.022 | -11.8286
-9.5 | -0.8276 | 0.05095 | -0.0338 | -16.2434
-9 | -0.8618 | 0.03827 | -0.0445 | -22.5189
-8.5 | -0.8997 | 0.02987 | -0.0453 | -30.1205
-8 | -0.9393 | 0.02372 | -0.0359 | -39.5995
-7.5 | -0.9426 | 0.01841 | -0.0269 | -51.2004
-7 | -0.9233 | 0.0145 | -0.0179 | -63.6759
-6.5 | -0.878 | 0.01197 | -0.0117 | -73.35
-6 | -0.798 | 0.01025 | -0.0116 | -77.8537
-5.5 | -0.7144 | 0.00918 | -0.0124 | -77.8214
-5 | -0.6268 | 0.00839 | -0.0145 | -74.708
-4.5 | -0.5509 | 0.00782 | -0.0147 | -70.4476
-4 | -0.4904 | 0.00746 | -0.012 | -65.7373
-3.5 | -0.4301 | 0.00706 | -0.0097 | -60.9207
-3 | -0.3694 | 0.00663 | -0.0077 | -55.7164
-2.5 | -0.3086 | 0.00617 | -0.0061 | -50.0162
-2 | -0.2485 | 0.00567 | -0.0045 | -43.8272
-1.5 | -0.1883 | 0.0052 | -0.0031 | -36.2115
-1 | -0.1264 | 0.00493 | -0.0019 | -25.6389
-0.5 | -0.0635 | 0.00479 | -0.0009 | -13.2568
0 | 0 | 0.00475 | 0 | 0
0.5 | 0.0635 | 0.00479 | 0.0009 | 13.2568
1 | 0.1266 | 0.00492 | 0.0019 | 25.7317
1.5 | 0.1883 | 0.00521 | 0.0031 | 36.142
2 | 0.2486 | 0.00566 | 0.0045 | 43.9223
2.5 | 0.3086 | 0.00618 | 0.0061 | 49.9353
3 | 0.3694 | 0.00663 | 0.0077 | 55.7164
3.5 | 0.4301 | 0.00706 | 0.0096 | 60.9207
4 | 0.4903 | 0.00745 | 0.012 | 65.8121
4.5 | 0.5509 | 0.00782 | 0.0147 | 70.4476
5 | 0.6268 | 0.00839 | 0.0145 | 74.708
5.5 | 0.7144 | 0.00919 | 0.0124 | 77.7367
6 | 0.7979 | 0.01024 | 0.0116 | 77.9199
6.5 | 0.8777 | 0.01198 | 0.0117 | 73.2638
7 | 0.9233 | 0.01451 | 0.0179 | 63.632
7.5 | 0.9427 | 0.01839 | 0.0268 | 51.2616
8 | 0.939 | 0.02373 | 0.0359 | 39.5702
8.5 | 0.8985 | 0.02995 | 0.0453 | 30
9 | 0.8598 | 0.03851 | 0.0443 | 22.3267
9.5 | 0.8256 | 0.05131 | 0.0334 | 16.0904
10 | 0.7948 | 0.06703 | 0.0219 | 11.8574
10.5 | 0.7587 | 0.0814 | 0.0132 | 9.3206
11 | 0.7287 | 0.09478 | 0.0056 | 7.6883
11.5 | 0.7035 | 0.10802 | -0.0013 | 6.5127
12 | 0.6895 | 0.12012 | -0.0071 | 5.7401
12.5 | 0.6883 | 0.1303 | -0.0117 | 5.2824

## 57. Re 3M Mach 0.00 (1)
BIGFOIL.COM POLAR EXPORT
bqm34
RYAN BQM-34 FIREBEE WING |  |  |  | Cl Max: | 0.99 | at alpha= | 11 | deg
JavaFoil+Calcfoil stall+Eppler ext transition |  |  |  | L/D Max: | 97.232 | at alpha= | 9.5 | deg
Re: | 3000000 |  |  | Cd Min: | 0.0058 | at alpha= | -2 | deg
Mach: | 0 |  |  | Cl=0 at alpha= | 0 | deg
|  |  |  | @ Cl=0.1, Cd= | 0.0059386
|  |  |  | @ Cl=0.4, Cd= | 0.0068681
|  |  |  | @ Cl=0.6, Cd= | 0.0083689
alpha (deg) | Cl | Cd | Cm | Cl/Cd
-16 | -0.742 | 0.11797 | 0.005 | -6.289
-15.5 | -0.761 | 0.11089 | 0.005 | -6.865
-15 | -0.779 | 0.10368 | 0.005 | -7.517
-14.5 | -0.797 | 0.09535 | 0.005 | -8.362
-14 | -0.814 | 0.08754 | 0.006 | -9.296
-13.5 | -0.828 | 0.08024 | 0.006 | -10.321
-13 | -0.845 | 0.06993 | 0.006 | -12.09
-12.5 | -0.883 | 0.04915 | 0.006 | -17.968
-12 | -0.945 | 0.02566 | 0.007 | -36.825
-11.5 | -0.975 | 0.01785 | 0.007 | -54.647
-11 | -0.99 | 0.01462 | 0.007 | -67.705
-10.5 | -0.987 | 0.01325 | 0.007 | -74.484
-10 | -0.975 | 0.01234 | 0.006 | -78.99
-9.5 | -0.955 | 0.00982 | 0.006 | -97.232
-9 | -0.929 | 0.01012 | 0.006 | -91.782
-8.5 | -0.898 | 0.0096 | 0.006 | -93.537
-8 | -0.862 | 0.00917 | 0.005 | -94.087
-7.5 | -0.823 | 0.00969 | 0.005 | -84.913
-7 | -0.78 | 0.00946 | 0.005 | -82.433
-6.5 | -0.734 | 0.00918 | 0.004 | -79.902
-6 | -0.685 | 0.00883 | 0.004 | -77.491
-5.5 | -0.633 | 0.00854 | 0.004 | -74.15
-5 | -0.579 | 0.00826 | 0.003 | -70.101
-4.5 | -0.524 | 0.00794 | 0.003 | -65.933
-4 | -0.467 | 0.00737 | 0.003 | -63.427
-3.5 | -0.41 | 0.00694 | 0.002 | -59.128
-3 | -0.353 | 0.00653 | 0.002 | -53.995
-2.5 | -0.294 | 0.0061 | 0.002 | -48.282
-2 | -0.236 | 0.0058 | 0.001 | -40.634
-1.5 | -0.177 | 0.00611 | 0.001 | -28.993
-1 | -0.118 | 0.00596 | 0.001 | -19.813
-0.5 | -0.059 | 0.00589 | 0 | -10.024
0 | 0 | 0.00586 | 0 | 0
0.5 | 0.059 | 0.00589 | 0 | 10.026
1 | 0.118 | 0.00596 | -0.001 | 19.817
1.5 | 0.177 | 0.00611 | -0.001 | 29.001
2 | 0.236 | 0.0058 | -0.001 | 40.634
2.5 | 0.294 | 0.0061 | -0.002 | 48.282
3 | 0.353 | 0.00653 | -0.002 | 53.995
3.5 | 0.41 | 0.00694 | -0.002 | 59.128
4 | 0.467 | 0.00737 | -0.003 | 63.427
4.5 | 0.524 | 0.00794 | -0.003 | 65.933
5 | 0.579 | 0.00826 | -0.003 | 70.101
5.5 | 0.633 | 0.00854 | -0.004 | 74.15
6 | 0.685 | 0.00883 | -0.004 | 77.491
6.5 | 0.734 | 0.00918 | -0.004 | 79.902
7 | 0.78 | 0.00946 | -0.005 | 82.433
7.5 | 0.823 | 0.00969 | -0.005 | 84.913
8 | 0.862 | 0.00917 | -0.005 | 94.087
8.5 | 0.898 | 0.0096 | -0.006 | 93.537
9 | 0.929 | 0.01012 | -0.006 | 91.782
9.5 | 0.955 | 0.00982 | -0.006 | 97.232
10 | 0.975 | 0.01234 | -0.006 | 78.99
10.5 | 0.987 | 0.01325 | -0.007 | 74.484
11 | 0.99 | 0.01462 | -0.007 | 67.705
11.5 | 0.975 | 0.01785 | -0.007 | 54.647
12 | 0.945 | 0.02566 | -0.007 | 36.825
12.5 | 0.883 | 0.04915 | -0.006 | 17.968
13 | 0.845 | 0.06993 | -0.006 | 12.09
13.5 | 0.828 | 0.08024 | -0.006 | 10.321
14 | 0.814 | 0.08754 | -0.006 | 9.296
14.5 | 0.797 | 0.09535 | -0.005 | 8.362
15 | 0.779 | 0.10368 | -0.005 | 7.517
15.5 | 0.761 | 0.11089 | -0.005 | 6.865
16 | 0.742 | 0.11797 | -0.005 | 6.289

## 58. Re 3M Mach 0.00 (2)
BIGFOIL.COM POLAR EXPORT
bqm34
RYAN BQM-34 FIREBEE WING |  |  |  | Cl Max: | 1.5093 | at alpha= | 17 | deg
XFOIL ncrit=9 |  |  |  | L/D Max: | 96.4081 | at alpha= | 8 | deg
Re: | 3000000 |  |  | Cd Min: | 0.16789 | at alpha= | -20 | deg
Mach: | 0 |  |  | Cl=0 at alpha= | -0.00092251 | deg
|  |  |  | @ Cl=0.1, Cd= | 0.004469
|  |  |  | @ Cl=0.4, Cd= | 0.0061512
|  |  |  | @ Cl=0.6, Cd= | 0.0071781
alpha (deg) | Cl | Cd | Cm | Cl/Cd
-20 | -1.0043 | 0.16789 | 0.0328 | -5.9819
-19.5 | -1.1031 | 0.13738 | 0.0157 | -8.0296
-19 | -1.3822 | 0.07828 | -0.0163 | -17.6571
-18.5 | -1.453 | 0.05924 | -0.0274 | -24.5273
-18 | -1.4863 | 0.04761 | -0.0337 | -31.2182
-17.5 | -1.5075 | 0.03882 | -0.0375 | -38.8331
-17 | -1.5095 | 0.03326 | -0.0388 | -45.3848
-16.5 | -1.503 | 0.0292 | -0.0385 | -51.4726
-16 | -1.4933 | 0.02605 | -0.0367 | -57.3244
-15.5 | -1.4772 | 0.02392 | -0.0338 | -61.7559
-15 | -1.4627 | 0.0221 | -0.0293 | -66.1855
-14.5 | -1.4451 | 0.02068 | -0.0241 | -69.8791
-14 | -1.4136 | 0.01948 | -0.0211 | -72.5667
-13.5 | -1.3787 | 0.01834 | -0.0184 | -75.1745
-13 | -1.3391 | 0.01747 | -0.0163 | -76.6514
-12.5 | -1.3038 | 0.01607 | -0.0136 | -81.1325
-12 | -1.2658 | 0.01479 | -0.011 | -85.5849
-11.5 | -1.2233 | 0.01388 | -0.0091 | -88.134
-11 | -1.1791 | 0.01313 | -0.0073 | -89.802
-10.5 | -1.1339 | 0.01246 | -0.0056 | -91.0032
-10 | -1.088 | 0.01184 | -0.004 | -91.8919
-9.5 | -1.0433 | 0.01108 | -0.002 | -94.1606
-9 | -0.998 | 0.01045 | -0.0001 | -95.5024
-8.5 | -0.9519 | 0.00994 | 0.0017 | -95.7646
-8 | -0.907 | 0.0094 | 0.0038 | -96.4894
-7.5 | -0.85 | 0.00891 | 0.0033 | -95.3984
-7 | -0.7854 | 0.00841 | 0.0012 | -93.3888
-6.5 | -0.7221 | 0.00796 | -0.0007 | -90.7161
-6 | -0.6584 | 0.00755 | -0.0025 | -87.2053
-5.5 | -0.5908 | 0.00712 | -0.0052 | -82.9775
-5 | -0.5251 | 0.00675 | -0.0075 | -77.7926
-4.5 | -0.4732 | 0.0065 | -0.0065 | -72.8
-4 | -0.4224 | 0.00626 | -0.0053 | -67.476
-3.5 | -0.3707 | 0.00601 | -0.0044 | -61.6805
-3 | -0.3186 | 0.00571 | -0.0036 | -55.7968
-2.5 | -0.2659 | 0.00539 | -0.003 | -49.3321
-2 | -0.2134 | 0.00505 | -0.0023 | -42.2574
-1 | -0.108 | 0.00448 | -0.001 | -24.1071
-0.5 | -0.0541 | 0.00435 | -0.0005 | -12.4368
0 | 0.0001 | 0.00431 | 0 | 0.023202
0.5 | 0.0542 | 0.00435 | 0.0005 | 12.4598
1 | 0.1081 | 0.00449 | 0.001 | 24.0757
1.5 | 0.1611 | 0.00471 | 0.0016 | 34.2038
2 | 0.2137 | 0.00503 | 0.0022 | 42.4851
2.5 | 0.266 | 0.00539 | 0.0029 | 49.3506
3.5 | 0.3708 | 0.00601 | 0.0044 | 61.6972
4 | 0.4225 | 0.00626 | 0.0053 | 67.492
4.5 | 0.4732 | 0.0065 | 0.0065 | 72.8
5 | 0.5251 | 0.00675 | 0.0075 | 77.7926
5.5 | 0.5909 | 0.00712 | 0.0052 | 82.9916
6 | 0.6582 | 0.00755 | 0.0026 | 87.1788
6.5 | 0.7221 | 0.00797 | 0.0007 | 90.6023
7 | 0.7853 | 0.00841 | -0.0011 | 93.3769
7.5 | 0.8499 | 0.00891 | -0.0033 | 95.3872
8 | 0.9072 | 0.00941 | -0.0039 | 96.4081
8.5 | 0.9522 | 0.00994 | -0.0018 | 95.7948
9 | 0.9982 | 0.01044 | 0.0001 | 95.613
9.5 | 1.0436 | 0.01106 | 0.002 | 94.358
10 | 1.0881 | 0.01183 | 0.0039 | 91.978
10.5 | 1.1339 | 0.01246 | 0.0056 | 91.0032
11 | 1.1791 | 0.01312 | 0.0073 | 89.8704
11.5 | 1.223 | 0.01391 | 0.0091 | 87.9224
12 | 1.2655 | 0.0148 | 0.0111 | 85.5068
12.5 | 1.3029 | 0.01613 | 0.0137 | 80.775
13 | 1.3414 | 0.01724 | 0.016 | 77.8074
13.5 | 1.3792 | 0.01829 | 0.0184 | 75.4073
14 | 1.4145 | 0.01939 | 0.021 | 72.95
14.5 | 1.4442 | 0.02073 | 0.0243 | 69.6671
15 | 1.4628 | 0.02208 | 0.0293 | 66.25
15.5 | 1.479 | 0.02379 | 0.0336 | 62.169
16 | 1.4923 | 0.02612 | 0.0368 | 57.1325
16.5 | 1.5052 | 0.02902 | 0.0384 | 51.8677
17 | 1.5093 | 0.03333 | 0.0387 | 45.2835
17.5 | 1.5063 | 0.03905 | 0.0373 | 38.5736
18 | 1.4909 | 0.04708 | 0.0338 | 31.6674
18.5 | 1.4521 | 0.05956 | 0.0269 | 24.3805
19 | 1.3715 | 0.08046 | 0.0147 | 17.0457
19.5 | 1.1119 | 0.13606 | -0.0153 | 8.1721
20 | 1.0084 | 0.16741 | -0.0327 | 6.0235

## 59. Re 3M Mach 0.10 (1)
BIGFOIL.COM POLAR EXPORT
bqm34
RYAN BQM-34 FIREBEE WING |  |  |  | Cl Max: | 0.979 | at alpha= | 10.5 | deg
JavaFoil+Calcfoil stall+Eppler ext transition |  |  |  | L/D Max: | 98.188 | at alpha= | 9 | deg
Re: | 3000000 |  |  | Cd Min: | 0.00582 | at alpha= | -2 | deg
Mach: | 0.1 |  |  | Cl=0 at alpha= | 0 | deg
|  |  |  | @ Cl=0.1, Cd= | 0.0059515
|  |  |  | @ Cl=0.4, Cd= | 0.006891
|  |  |  | @ Cl=0.6, Cd= | 0.0083767
alpha (deg) | Cl | Cd | Cm | Cl/Cd
-15.5 | -0.723 | 0.11371 | 0.005 | -6.362
-15 | -0.745 | 0.10666 | 0.005 | -6.984
-14.5 | -0.765 | 0.0994 | 0.005 | -7.696
-14 | -0.785 | 0.09094 | 0.005 | -8.629
-13.5 | -0.801 | 0.08447 | 0.005 | -9.484
-13 | -0.819 | 0.07541 | 0.005 | -10.855
-12.5 | -0.843 | 0.0618 | 0.006 | -13.636
-12 | -0.9 | 0.03531 | 0.007 | -25.505
-11.5 | -0.95 | 0.0205 | 0.007 | -46.331
-11 | -0.974 | 0.01542 | 0.007 | -63.191
-10.5 | -0.979 | 0.01354 | 0.007 | -72.306
-10 | -0.97 | 0.01253 | 0.007 | -77.426
-9.5 | -0.952 | 0.01177 | 0.006 | -80.889
-9 | -0.928 | 0.00945 | 0.006 | -98.188
-8.5 | -0.898 | 0.00969 | 0.006 | -92.733
-8 | -0.864 | 0.00925 | 0.005 | -93.362
-7.5 | -0.825 | 0.00979 | 0.005 | -84.254
-7 | -0.782 | 0.00955 | 0.005 | -81.882
-6.5 | -0.736 | 0.00921 | 0.004 | -79.923
-6 | -0.687 | 0.00891 | 0.004 | -77.104
-5.5 | -0.636 | 0.00859 | 0.004 | -73.979
-5 | -0.582 | 0.00827 | 0.003 | -70.351
-4.5 | -0.526 | 0.00797 | 0.003 | -66.009
-4 | -0.47 | 0.00742 | 0.003 | -63.307
-3.5 | -0.412 | 0.00698 | 0.002 | -59.067
-3 | -0.354 | 0.00655 | 0.002 | -54.13
-2.5 | -0.296 | 0.00611 | 0.002 | -48.425
-2 | -0.237 | 0.00582 | 0.001 | -40.689
-1.5 | -0.178 | 0.00611 | 0.001 | -29.132
-1 | -0.119 | 0.00598 | 0.001 | -19.841
-0.5 | -0.059 | 0.00589 | 0 | -10.076
0 | 0 | 0.00586 | 0 | 0
0.5 | 0.059 | 0.00589 | 0 | 10.078
1 | 0.119 | 0.00598 | -0.001 | 19.846
1.5 | 0.178 | 0.00611 | -0.001 | 29.139
2 | 0.237 | 0.00582 | -0.001 | 40.689
2.5 | 0.296 | 0.00611 | -0.002 | 48.425
3 | 0.354 | 0.00655 | -0.002 | 54.13
3.5 | 0.412 | 0.00698 | -0.002 | 59.067
4 | 0.47 | 0.00742 | -0.003 | 63.307
4.5 | 0.526 | 0.00797 | -0.003 | 66.009
5 | 0.582 | 0.00827 | -0.003 | 70.351
5.5 | 0.636 | 0.00859 | -0.004 | 73.979
6 | 0.687 | 0.00891 | -0.004 | 77.104
6.5 | 0.736 | 0.00921 | -0.004 | 79.923
7 | 0.782 | 0.00955 | -0.005 | 81.882
7.5 | 0.825 | 0.00979 | -0.005 | 84.254
8 | 0.864 | 0.00925 | -0.005 | 93.362
8.5 | 0.898 | 0.00969 | -0.006 | 92.733
9 | 0.928 | 0.00945 | -0.006 | 98.188
9.5 | 0.952 | 0.01177 | -0.006 | 80.889
10 | 0.97 | 0.01253 | -0.007 | 77.426
10.5 | 0.979 | 0.01354 | -0.007 | 72.306
11 | 0.974 | 0.01542 | -0.007 | 63.191
11.5 | 0.95 | 0.0205 | -0.007 | 46.331
12 | 0.9 | 0.03531 | -0.007 | 25.505
12.5 | 0.843 | 0.0618 | -0.006 | 13.636
13 | 0.819 | 0.07541 | -0.005 | 10.855
13.5 | 0.801 | 0.08447 | -0.005 | 9.484
14 | 0.785 | 0.09094 | -0.005 | 8.629
14.5 | 0.765 | 0.0994 | -0.005 | 7.696
15 | 0.745 | 0.10666 | -0.005 | 6.984
15.5 | 0.723 | 0.11371 | -0.005 | 6.362

## 60. Re 3M Mach 0.10 (2)
BIGFOIL.COM POLAR EXPORT
bqm34
RYAN BQM-34 FIREBEE WING |  |  |  | Cl Max: | 1.4786 | at alpha= | 16.5 | deg
XFOIL ncrit=9 |  |  |  | L/D Max: | 95.6499 | at alpha= | 8 | deg
Re: | 3000000 |  |  | Cd Min: | 0.16571 | at alpha= | -19.5 | deg
Mach: | 0.1 |  |  | Cl=0 at alpha= | -0.00091743 | deg
|  |  |  | @ Cl=0.1, Cd= | 0.0044677
|  |  |  | @ Cl=0.4, Cd= | 0.0061703
|  |  |  | @ Cl=0.6, Cd= | 0.0071974
alpha (deg) | Cl | Cd | Cm | Cl/Cd
-19.5 | -0.986 | 0.16571 | 0.0311 | -5.9502
-19 | -1.0924 | 0.13402 | 0.0134 | -8.151
-18.5 | -1.2901 | 0.0902 | -0.01 | -14.3027
-18 | -1.3954 | 0.06444 | -0.0251 | -21.6543
-17.5 | -1.4523 | 0.04863 | -0.0345 | -29.8643
-17 | -1.4706 | 0.03994 | -0.0386 | -36.8202
-16.5 | -1.4758 | 0.03377 | -0.0402 | -43.7015
-16 | -1.4729 | 0.02923 | -0.04 | -50.39
-15.5 | -1.4614 | 0.02616 | -0.0381 | -55.8639
-15 | -1.4501 | 0.02369 | -0.0345 | -61.2115
-14.5 | -1.4369 | 0.02184 | -0.0293 | -65.7921
-14 | -1.4145 | 0.02045 | -0.0246 | -69.1687
-13.5 | -1.3827 | 0.01911 | -0.0214 | -72.3548
-13 | -1.3449 | 0.01806 | -0.0188 | -74.4684
-12.5 | -1.3067 | 0.01693 | -0.0163 | -77.1825
-12 | -1.2715 | 0.01536 | -0.0132 | -82.7799
-11.5 | -1.2306 | 0.01425 | -0.0108 | -86.3579
-11 | -1.1865 | 0.01342 | -0.0088 | -88.4128
-10.5 | -1.1412 | 0.01269 | -0.0069 | -89.9291
-10 | -1.0952 | 0.01201 | -0.005 | -91.1907
-9.5 | -1.0492 | 0.01133 | -0.0031 | -92.6037
-9 | -1.0043 | 0.01058 | -0.001 | -94.9244
-8.5 | -0.9581 | 0.01004 | 0.001 | -95.4283
-8 | -0.9123 | 0.00953 | 0.0032 | -95.7293
-7.5 | -0.8557 | 0.00897 | 0.0029 | -95.3958
-7 | -0.7905 | 0.00847 | 0.0008 | -93.3294
-6.5 | -0.7266 | 0.00802 | -0.001 | -90.5985
-6 | -0.6622 | 0.00759 | -0.0029 | -87.2464
-5.5 | -0.594 | 0.00716 | -0.0056 | -82.9609
-5 | -0.5281 | 0.00677 | -0.0077 | -78.0059
-4.5 | -0.4759 | 0.00653 | -0.0067 | -72.879
-4 | -0.4248 | 0.00629 | -0.0055 | -67.5358
-3.5 | -0.3729 | 0.00604 | -0.0045 | -61.7384
-3 | -0.3203 | 0.00573 | -0.0037 | -55.8988
-2.5 | -0.2675 | 0.00541 | -0.003 | -49.4455
-2 | -0.2146 | 0.00506 | -0.0023 | -42.4111
-1.5 | -0.162 | 0.00472 | -0.0016 | -34.322
-1 | -0.1086 | 0.00449 | -0.001 | -24.1871
-0.5 | -0.0544 | 0.00435 | -0.0005 | -12.5057
0 | 0.0001 | 0.00432 | 0 | 0.023148
0.5 | 0.0545 | 0.00435 | 0.0005 | 12.5287
1 | 0.1086 | 0.00449 | 0.001 | 24.1871
1.5 | 0.1621 | 0.00472 | 0.0016 | 34.3432
2 | 0.2148 | 0.00505 | 0.0023 | 42.5347
3 | 0.3203 | 0.00574 | 0.0037 | 55.8014
3.5 | 0.3729 | 0.00604 | 0.0045 | 61.7384
4 | 0.4249 | 0.00629 | 0.0055 | 67.5517
4.5 | 0.4759 | 0.00653 | 0.0067 | 72.879
5 | 0.5281 | 0.00677 | 0.0077 | 78.0059
5.5 | 0.5941 | 0.00716 | 0.0055 | 82.9749
6 | 0.662 | 0.00759 | 0.0029 | 87.22
6.5 | 0.7266 | 0.00802 | 0.001 | 90.5985
7 | 0.7903 | 0.00847 | -0.0007 | 93.3058
7.5 | 0.8556 | 0.00897 | -0.0029 | 95.3846
8 | 0.9125 | 0.00954 | -0.0032 | 95.6499
8.5 | 0.9583 | 0.01004 | -0.0011 | 95.4482
9 | 1.0045 | 0.01058 | 0.0009 | 94.9433
9.5 | 1.0495 | 0.01131 | 0.0031 | 92.794
10 | 1.0953 | 0.01201 | 0.005 | 91.199
10.5 | 1.1411 | 0.01269 | 0.0069 | 89.9212
11 | 1.1865 | 0.01341 | 0.0088 | 88.4787
11.5 | 1.2302 | 0.01428 | 0.0108 | 86.1485
12 | 1.2716 | 0.01535 | 0.0132 | 82.8404
12.5 | 1.3068 | 0.0169 | 0.0163 | 77.3254
13 | 1.3474 | 0.01784 | 0.0185 | 75.5269
13.5 | 1.3832 | 0.01906 | 0.0214 | 72.5708
14 | 1.4154 | 0.02037 | 0.0246 | 69.4845
14.5 | 1.4355 | 0.0219 | 0.0295 | 65.5479
15 | 1.4501 | 0.02369 | 0.0345 | 61.2115
15.5 | 1.4645 | 0.02593 | 0.038 | 56.479
16 | 1.4732 | 0.02922 | 0.04 | 50.4175
16.5 | 1.4786 | 0.03352 | 0.0402 | 44.111
17 | 1.4705 | 0.04002 | 0.0384 | 36.7441
17.5 | 1.45 | 0.04909 | 0.034 | 29.5376
18 | 1.4058 | 0.06294 | 0.0258 | 22.3356
18.5 | 1.2872 | 0.09103 | 0.0093 | 14.1404
19 | 1.0826 | 0.13646 | -0.0152 | 7.9335
19.5 | 0.9906 | 0.1651 | -0.031 | 6

## 61. Re 3M Mach 0.25 (1)
BIGFOIL.COM POLAR EXPORT
bqm34
RYAN BQM-34 FIREBEE WING |  |  |  | Cl Max: | 0.924 | at alpha= | 9.5 | deg
JavaFoil+Calcfoil stall+Eppler ext transition |  |  |  | L/D Max: | 94.46 | at alpha= | 8.5 | deg
Re: | 3000000 |  |  | Cd Min: | 0.00558 | at alpha= | -0.5 | deg
Mach: | 0.25 |  |  | Cl=0 at alpha= | 0 | deg
|  |  |  | @ Cl=0.1, Cd= | 0.005612
|  |  |  | @ Cl=0.4, Cd= | 0.0069541
|  |  |  | @ Cl=0.6, Cd= | 0.1119
alpha (deg) | Cl | Cd | Cm | Cl/Cd
-14.5 | -0.498 | 0.1119 | 0.005 | -4.45
-14 | -0.55 | 0.10463 | 0.005 | -5.252
-13.5 | -0.597 | 0.09875 | 0.004 | -6.041
-13 | -0.639 | 0.09153 | 0.004 | -6.983
-12.5 | -0.677 | 0.08495 | 0.004 | -7.964
-12 | -0.71 | 0.07706 | 0.005 | -9.214
-11.5 | -0.741 | 0.06777 | 0.005 | -10.932
-11 | -0.776 | 0.05412 | 0.005 | -14.336
-10.5 | -0.878 | 0.02045 | 0.007 | -42.92
-10 | -0.918 | 0.01435 | 0.007 | -63.971
-9.5 | -0.924 | 0.01283 | 0.006 | -72.031
-9 | -0.915 | 0.01197 | 0.006 | -76.464
-8.5 | -0.895 | 0.00948 | 0.006 | -94.46
-8 | -0.868 | 0.00972 | 0.005 | -89.331
-7.5 | -0.834 | 0.00929 | 0.005 | -89.784
-7 | -0.795 | 0.00994 | 0.005 | -80.003
-6.5 | -0.751 | 0.00953 | 0.004 | -78.756
-6 | -0.703 | 0.00914 | 0.004 | -76.906
-5.5 | -0.651 | 0.0088 | 0.004 | -73.954
-5 | -0.596 | 0.00843 | 0.003 | -70.672
-4.5 | -0.54 | 0.00812 | 0.003 | -66.498
-4 | -0.482 | 0.00779 | 0.003 | -61.889
-3.5 | -0.423 | 0.00711 | 0.002 | -59.549
-3 | -0.364 | 0.00671 | 0.002 | -54.236
-2.5 | -0.304 | 0.00624 | 0.002 | -48.722
-2 | -0.243 | 0.00591 | 0.001 | -41.216
-1.5 | -0.183 | 0.00572 | 0.001 | -31.938
-1 | -0.122 | 0.00563 | 0.001 | -21.676
-0.5 | -0.061 | 0.00558 | 0 | -10.927
0 | 0 | 0.00595 | 0 | 0
0.5 | 0.061 | 0.00558 | 0 | 10.93
1 | 0.122 | 0.00563 | -0.001 | 21.676
1.5 | 0.183 | 0.00572 | -0.001 | 31.938
2 | 0.243 | 0.00591 | -0.001 | 41.216
2.5 | 0.304 | 0.00624 | -0.002 | 48.722
3 | 0.364 | 0.00671 | -0.002 | 54.236
3.5 | 0.423 | 0.00711 | -0.002 | 59.549
4 | 0.482 | 0.00779 | -0.003 | 61.889
4.5 | 0.54 | 0.00812 | -0.003 | 66.498
5 | 0.596 | 0.00843 | -0.003 | 70.672
5.5 | 0.651 | 0.0088 | -0.004 | 73.954
6 | 0.703 | 0.00914 | -0.004 | 76.906
6.5 | 0.751 | 0.00953 | -0.004 | 78.756
7 | 0.795 | 0.00994 | -0.005 | 80.003
7.5 | 0.834 | 0.00929 | -0.005 | 89.784
8 | 0.868 | 0.00972 | -0.005 | 89.331
8.5 | 0.895 | 0.00948 | -0.006 | 94.46
9 | 0.915 | 0.01197 | -0.006 | 76.464
9.5 | 0.924 | 0.01283 | -0.006 | 72.031
10 | 0.918 | 0.01435 | -0.007 | 63.971
10.5 | 0.878 | 0.02045 | -0.007 | 42.92
11 | 0.776 | 0.05412 | -0.005 | 14.336
11.5 | 0.739 | 0.06924 | -0.005 | 10.669
12 | 0.709 | 0.0779 | -0.005 | 9.103
12.5 | 0.677 | 0.08495 | -0.004 | 7.964
13 | 0.639 | 0.09153 | -0.004 | 6.983
13.5 | 0.597 | 0.09809 | -0.004 | 6.084
14 | 0.55 | 0.10474 | -0.005 | 5.247
14.5 | 0.498 | 0.1119 | -0.005 | 4.45

## 62. Re 3M Mach 0.25 (2)
BIGFOIL.COM POLAR EXPORT
bqm34
RYAN BQM-34 FIREBEE WING |  |  |  | Cl Max: | 1.3089 | at alpha= | 13 | deg
XFOIL ncrit=9 |  |  |  | L/D Max: | 93.873 | at alpha= | 7.5 | deg
Re: | 3000000 |  |  | Cd Min: | 0.20666 | at alpha= | -18 | deg
Mach: | 0.25 |  |  | Cl=0 at alpha= | -0.00088968 | deg
|  |  |  | @ Cl=0.1, Cd= | 0.0045182
|  |  |  | @ Cl=0.4, Cd= | 0.0062406
|  |  |  | @ Cl=0.6, Cd= | 0.0073076
alpha (deg) | Cl | Cd | Cm | Cl/Cd
-18 | -0.7832 | 0.20666 | 0.0494 | -3.7898
-17 | -0.9254 | 0.14492 | 0.019 | -6.3856
-16.5 | -0.9898 | 0.12383 | 0.0077 | -7.9932
-16 | -1.0687 | 0.10216 | -0.004 | -10.461
-15.5 | -1.1551 | 0.0797 | -0.0162 | -14.4931
-15 | -1.2218 | 0.05953 | -0.0293 | -20.5241
-14.5 | -1.2708 | 0.0442 | -0.0401 | -28.7511
-14 | -1.2953 | 0.03479 | -0.0447 | -37.232
-13.5 | -1.3032 | 0.02895 | -0.0445 | -45.0155
-13 | -1.3063 | 0.02493 | -0.0404 | -52.3987
-12.5 | -1.3058 | 0.02219 | -0.0329 | -58.8463
-12 | -1.2836 | 0.01985 | -0.0275 | -64.665
-11.5 | -1.2502 | 0.01803 | -0.0233 | -69.34
-11 | -1.2196 | 0.01577 | -0.0185 | -77.3367
-10.5 | -1.1769 | 0.01447 | -0.0152 | -81.3338
-10 | -1.1313 | 0.01342 | -0.0121 | -84.2996
-9.5 | -1.0844 | 0.01247 | -0.0092 | -86.9607
-9 | -1.0363 | 0.0117 | -0.0065 | -88.5726
-8.5 | -0.9913 | 0.0107 | -0.0033 | -92.6449
-8 | -0.9436 | 0.01008 | -0.0005 | -93.6111
-7.5 | -0.8871 | 0.00945 | 0.0003 | -93.873
-7 | -0.8185 | 0.00885 | -0.0015 | -92.4859
-6.5 | -0.7519 | 0.00829 | -0.0029 | -90.6996
-6 | -0.6837 | 0.00779 | -0.0047 | -87.7664
-5.5 | -0.6118 | 0.00733 | -0.0074 | -83.4652
-5 | -0.5447 | 0.00695 | -0.009 | -78.3741
-4.5 | -0.4917 | 0.00669 | -0.0075 | -73.4978
-4 | -0.4386 | 0.00644 | -0.0062 | -68.1056
-3.5 | -0.3844 | 0.00616 | -0.0051 | -62.4026
-3 | -0.33 | 0.00584 | -0.0042 | -56.5068
-2.5 | -0.2754 | 0.00551 | -0.0034 | -49.9819
-2 | -0.2209 | 0.00516 | -0.0026 | -42.8101
-1.5 | -0.1667 | 0.00479 | -0.0018 | -34.8017
-1 | -0.1118 | 0.00454 | -0.0011 | -24.6256
-0.5 | -0.0561 | 0.0044 | -0.0005 | -12.75
0 | 0.0001 | 0.00435 | 0 | 0.022989
0.5 | 0.0562 | 0.0044 | 0.0005 | 12.7727
1 | 0.1118 | 0.00455 | 0.0011 | 24.5714
1.5 | 0.1667 | 0.0048 | 0.0018 | 34.7292
2 | 0.2211 | 0.00514 | 0.0026 | 43.0156
2.5 | 0.2754 | 0.00551 | 0.0034 | 49.9819
3 | 0.33 | 0.00585 | 0.0042 | 56.4103
3.5 | 0.3844 | 0.00616 | 0.0051 | 62.4026
4 | 0.4386 | 0.00644 | 0.0061 | 68.1056
4.5 | 0.4917 | 0.00669 | 0.0075 | 73.4978
5 | 0.5447 | 0.00695 | 0.009 | 78.3741
6.5 | 0.7519 | 0.00829 | 0.0029 | 90.6996
7 | 0.8183 | 0.00885 | 0.0015 | 92.4633
7.5 | 0.8871 | 0.00945 | -0.0003 | 93.873
8 | 0.9439 | 0.01008 | 0.0005 | 93.6409
8.5 | 0.9914 | 0.01071 | 0.0033 | 92.5677
9 | 1.0367 | 0.01167 | 0.0065 | 88.8346
9.5 | 1.0847 | 0.01245 | 0.0092 | 87.1245
10 | 1.1314 | 0.0134 | 0.0121 | 84.4328
10.5 | 1.177 | 0.01446 | 0.0152 | 81.397
11 | 1.2195 | 0.01577 | 0.0186 | 77.3304
11.5 | 1.2493 | 0.0181 | 0.0234 | 69.0221
12 | 1.2825 | 0.01992 | 0.0277 | 64.3825
12.5 | 1.3063 | 0.02215 | 0.0328 | 58.9752
13 | 1.3089 | 0.02478 | 0.0402 | 52.8208
13.5 | 1.3041 | 0.0289 | 0.0445 | 45.1246
14 | 1.295 | 0.03488 | 0.0446 | 37.1273
14.5 | 1.2698 | 0.04443 | 0.0398 | 28.5798
15 | 1.2169 | 0.06053 | 0.0283 | 20.1041
15.5 | 1.1681 | 0.07771 | 0.0173 | 15.0315
16 | 1.0733 | 0.10165 | 0.004 | 10.5588
16.5 | 0.9922 | 0.12378 | -0.008 | 8.0158
17 | 0.9248 | 0.14551 | -0.0196 | 6.3556

## 63. Re 3M Mach 0.50 (1)
BIGFOIL.COM POLAR EXPORT
bqm34
RYAN BQM-34 FIREBEE WING |  |  |  | Cl Max: | 1.068 | at alpha= | 20 | deg
JavaFoil+Calcfoil stall+Eppler ext transition |  |  |  | L/D Max: | 79.904 | at alpha= | 6.5 | deg
Re: | 3000000 |  |  | Cd Min: | 0.00539 | at alpha= | 0 | deg
Mach: | 0.5 |  |  | Cl=0 at alpha= | 0 | deg
|  |  |  | @ Cl=0.1, Cd= | 0.0054665
|  |  |  | @ Cl=0.4, Cd= | 0.006997
|  |  |  | @ Cl=0.6, Cd= | 0.09108
alpha (deg) | Cl | Cd | Cm | Cl/Cd
-20 | -1.068 | 0.16723 | 0.008 | -6.387
-19.5 | -1.042 | 0.1644 | 0.008 | -6.338
-19 | -1.016 | 0.15951 | 0.008 | -6.37
-18.5 | -0.992 | 0.15969 | 0.008 | -6.213
-18 | -0.965 | 0.1521 | 0.008 | -6.347
-17.5 | -0.937 | 0.14683 | 0.007 | -6.378
-17 | -0.91 | 0.1418 | 0.007 | -6.418
-16.5 | -0.884 | 0.13387 | 0.007 | -6.602
-16 | -0.858 | 0.12897 | 0.006 | -6.649
-15.5 | -0.833 | 0.12802 | 0.006 | -6.505
-15 | -0.804 | 0.12136 | 0.006 | -6.626
-14.5 | -0.777 | 0.11766 | 0.006 | -6.606
-14 | -0.751 | 0.11479 | 0.005 | -6.54
-13.5 | -0.724 | 0.12958 | 0.005 | -5.589
-13 | -0.699 | 0.10706 | 0.005 | -6.525
-12.5 | -0.67 | 0.1004 | 0.005 | -6.676
-12 | -0.644 | 0.09818 | 0.004 | -6.558
-11.5 | -0.618 | 0.09257 | 0.004 | -6.673
-11 | -0.591 | 0.08919 | 0.004 | -6.631
-10.5 | -0.564 | 0.08018 | 0.004 | -7.033
-10 | -0.538 | 0.07105 | 0.004 | -7.566
-9.5 | -0.511 | 0.06378 | 0.003 | -8.016
-9 | -0.484 | 0.07169 | 0.003 | -6.747
-8.5 | -0.458 | 0.05856 | 0.003 | -7.828
-8 | -0.437 | 0.04989 | 0.004 | -8.755
-7.5 | -0.404 | 0.05356 | 0.003 | -7.543
-7 | -0.74 | 0.01277 | 0.005 | -57.991
-6.5 | -0.769 | 0.00948 | 0.005 | -81.175
-6 | -0.749 | 0.0097 | 0.005 | -77.211
-5.5 | -0.708 | 0.00914 | 0.004 | -77.416
-5 | -0.655 | 0.00953 | 0.004 | -68.7
-4.5 | -0.597 | 0.00873 | 0.003 | -68.347
-4 | -0.535 | 0.00825 | 0.003 | -64.818
-3.5 | -0.471 | 0.00772 | 0.003 | -61.017
-3 | -0.406 | 0.00704 | 0.002 | -57.659
-2.5 | -0.339 | 0.00656 | 0.002 | -51.736
-2 | -0.272 | 0.00602 | 0.002 | -45.195
-1.5 | -0.204 | 0.00569 | 0.001 | -35.916
-1 | -0.136 | 0.00553 | 0.001 | -24.631
-0.5 | -0.068 | 0.00541 | 0 | -12.592
0 | 0 | 0.00539 | 0 | 0
0.5 | 0.068 | 0.00541 | 0 | 12.592
1 | 0.136 | 0.00553 | -0.001 | 24.631
1.5 | 0.204 | 0.00569 | -0.001 | 35.916
2 | 0.272 | 0.00602 | -0.002 | 45.195
2.5 | 0.339 | 0.00656 | -0.002 | 51.736
3 | 0.406 | 0.00704 | -0.002 | 57.659
3.5 | 0.471 | 0.00772 | -0.003 | 61.017
4 | 0.535 | 0.00825 | -0.003 | 64.818
4.5 | 0.597 | 0.00873 | -0.003 | 68.347
5 | 0.655 | 0.00946 | -0.004 | 69.238
5.5 | 0.708 | 0.00913 | -0.004 | 77.545
6 | 0.749 | 0.0097 | -0.005 | 77.211
6.5 | 0.769 | 0.00963 | -0.005 | 79.904
7 | 0.74 | 0.01293 | -0.005 | 57.27
7.5 | 0.404 | 0.05357 | -0.003 | 7.541
8 | 0.437 | 0.04979 | -0.004 | 8.776
8.5 | 0.458 | 0.05855 | -0.003 | 7.828
9 | 0.484 | 0.07069 | -0.003 | 6.842
9.5 | 0.511 | 0.06376 | -0.003 | 8.018
10 | 0.538 | 0.07032 | -0.004 | 7.645
10.5 | 0.564 | 0.07976 | -0.004 | 7.071
11 | 0.591 | 0.08991 | -0.004 | 6.577
11.5 | 0.618 | 0.09342 | -0.004 | 6.612
12 | 0.644 | 0.09684 | -0.004 | 6.648
12.5 | 0.67 | 0.10174 | -0.005 | 6.588
13 | 0.699 | 0.10653 | -0.005 | 6.558
13.5 | 0.725 | 0.11109 | -0.005 | 6.522
14 | 0.751 | 0.11479 | -0.005 | 6.54
14.5 | 0.777 | 0.11964 | -0.006 | 6.497
15 | 0.804 | 0.1213 | -0.006 | 6.629
15.5 | 0.833 | 0.12789 | -0.006 | 6.512
16 | 0.858 | 0.13135 | -0.006 | 6.529
16.5 | 0.884 | 0.13422 | -0.007 | 6.585
17 | 0.91 | 0.14142 | -0.007 | 6.435
17.5 | 0.937 | 0.14621 | -0.007 | 6.405
18 | 0.965 | 0.15043 | -0.008 | 6.417
18.5 | 0.992 | 0.15911 | -0.008 | 6.236
19 | 1.016 | 0.15954 | -0.008 | 6.369
19.5 | 1.042 | 0.16444 | -0.008 | 6.336
20 | 1.068 | 0.17004 | -0.008 | 6.281

## 64. Re 3M Mach 0.50 (2)
BIGFOIL.COM POLAR EXPORT
bqm34
RYAN BQM-34 FIREBEE WING |  |  |  | Cl Max: | 0.9684 | at alpha= | 7.5 | deg
XFOIL ncrit=9 |  |  |  | L/D Max: | 86.567 | at alpha= | 6 | deg
Re: | 3000000 |  |  | Cd Min: | 0.12755 | at alpha= | 12.5 | deg
Mach: | 0.5 |  |  | Cl=0 at alpha= | -0.0007874 | deg
|  |  |  | @ Cl=0.1, Cd= | 0.0047307
|  |  |  | @ Cl=0.4, Cd= | 0.0064917
|  |  |  | @ Cl=0.6, Cd= | 0.0075814
alpha (deg) | Cl | Cd | Cm | Cl/Cd
-12.5 | -0.7096 | 0.12692 | 0.011 | -5.5909
-12 | -0.7302 | 0.11359 | 0.0045 | -6.4284
-11.5 | -0.7612 | 0.09948 | -0.003 | -7.6518
-11 | -0.7875 | 0.08677 | -0.0102 | -9.0757
-10.5 | -0.8152 | 0.074 | -0.0178 | -11.0162
-10 | -0.8416 | 0.0605 | -0.0256 | -13.9107
-9.5 | -0.8655 | 0.0462 | -0.0378 | -18.7338
-9 | -0.8968 | 0.03522 | -0.046 | -25.4628
-8.5 | -0.932 | 0.02792 | -0.044 | -33.3811
-8 | -0.9617 | 0.02218 | -0.0343 | -43.3589
-7.5 | -0.9682 | 0.01643 | -0.0244 | -58.9288
-6.5 | -0.8667 | 0.01016 | -0.0147 | -85.3051
-6 | -0.7818 | 0.00903 | -0.0151 | -86.5781
-5.5 | -0.6923 | 0.00819 | -0.017 | -84.5299
-5 | -0.6226 | 0.0077 | -0.0154 | -80.8571
-4.5 | -0.5616 | 0.00737 | -0.0125 | -76.2008
-4 | -0.4992 | 0.00706 | -0.0102 | -70.7082
-3.5 | -0.4363 | 0.0067 | -0.0084 | -65.1194
-3 | -0.3736 | 0.00633 | -0.0068 | -59.0205
-2.5 | -0.311 | 0.00594 | -0.0055 | -52.3569
-2 | -0.2488 | 0.00555 | -0.0042 | -44.8288
-1.5 | -0.1877 | 0.00512 | -0.0029 | -36.6602
-1 | -0.1262 | 0.00481 | -0.0018 | -26.237
-0.5 | -0.0634 | 0.00462 | -0.0008 | -13.7229
0 | 0.0001 | 0.00457 | 0 | 0.021882
0.5 | 0.0634 | 0.00462 | 0.0008 | 13.7229
1 | 0.1262 | 0.00481 | 0.0018 | 26.237
1.5 | 0.1877 | 0.00512 | 0.0029 | 36.6602
2 | 0.2489 | 0.00554 | 0.0042 | 44.9278
2.5 | 0.3111 | 0.00594 | 0.0054 | 52.3737
3 | 0.3735 | 0.00634 | 0.0068 | 58.9117
3.5 | 0.4364 | 0.0067 | 0.0084 | 65.1343
4 | 0.4992 | 0.00706 | 0.0102 | 70.7082
4.5 | 0.5616 | 0.00738 | 0.0125 | 76.0976
5 | 0.6226 | 0.0077 | 0.0154 | 80.8571
5.5 | 0.6924 | 0.00819 | 0.017 | 84.5421
6 | 0.7817 | 0.00903 | 0.0151 | 86.567
6.5 | 0.8666 | 0.01018 | 0.0147 | 85.1277
7.5 | 0.9684 | 0.01641 | 0.0244 | 59.0128
8 | 0.9614 | 0.0222 | 0.0343 | 43.3063
8.5 | 0.9311 | 0.02797 | 0.0441 | 33.2892
9 | 0.897 | 0.03522 | 0.046 | 25.4685
9.5 | 0.8682 | 0.04594 | 0.0381 | 18.8986
10 | 0.8441 | 0.06021 | 0.0258 | 14.0193
10.5 | 0.8128 | 0.07447 | 0.0173 | 10.9145
11 | 0.7871 | 0.087 | 0.0099 | 9.0471
11.5 | 0.7612 | 0.09968 | 0.0027 | 7.6364
12 | 0.7318 | 0.11353 | -0.0047 | 6.4459
12.5 | 0.7081 | 0.12755 | -0.0116 | 5.5515

## 65. Re 4M Mach 0.00 (1)
BIGFOIL.COM POLAR EXPORT
bqm34
RYAN BQM-34 FIREBEE WING |  |  |  | Cl Max: | 0.997 | at alpha= | 11 | deg
JavaFoil+Calcfoil stall+Eppler ext transition |  |  |  | L/D Max: | 101.999 | at alpha= | 9.5 | deg
Re: | 4000000 |  |  | Cd Min: | 0.00583 | at alpha= | 0 | deg
Mach: | 0 |  |  | Cl=0 at alpha= | 0 | deg
|  |  |  | @ Cl=0.1, Cd= | 0.0059356
|  |  |  | @ Cl=0.4, Cd= | 0.0068186
|  |  |  | @ Cl=0.6, Cd= | 0.008055
alpha (deg) | Cl | Cd | Cm | Cl/Cd
-16 | -0.744 | 0.11365 | 0.006 | -6.549
-15.5 | -0.764 | 0.10685 | 0.006 | -7.149
-15 | -0.783 | 0.09912 | 0.006 | -7.899
-14.5 | -0.802 | 0.09054 | 0.006 | -8.857
-14 | -0.82 | 0.08233 | 0.006 | -9.956
-13.5 | -0.84 | 0.07185 | 0.006 | -11.684
-13 | -0.87 | 0.05547 | 0.006 | -15.684
-12.5 | -0.931 | 0.03017 | 0.007 | -30.847
-12 | -0.969 | 0.01968 | 0.007 | -49.21
-11.5 | -0.991 | 0.01526 | 0.007 | -64.92
-11 | -0.997 | 0.01351 | 0.007 | -73.795
-10.5 | -0.991 | 0.01251 | 0.007 | -79.163
-10 | -0.976 | 0.01174 | 0.006 | -83.137
-9.5 | -0.955 | 0.00937 | 0.006 | -101.999
-9 | -0.929 | 0.00961 | 0.006 | -96.709
-8.5 | -0.898 | 0.00919 | 0.006 | -97.718
-8 | -0.863 | 0.00986 | 0.005 | -87.482
-7.5 | -0.823 | 0.00948 | 0.005 | -86.782
-7 | -0.78 | 0.00913 | 0.005 | -85.467
-6.5 | -0.734 | 0.00883 | 0.004 | -83.076
-6 | -0.685 | 0.0085 | 0.004 | -80.55
-5.5 | -0.633 | 0.00822 | 0.004 | -77.045
-5 | -0.579 | 0.00795 | 0.003 | -72.803
-4.5 | -0.524 | 0.00765 | 0.003 | -68.435
-4 | -0.467 | 0.00724 | 0.003 | -64.52
-3.5 | -0.41 | 0.00688 | 0.002 | -59.625
-3 | -0.353 | 0.00653 | 0.002 | -54.033
-2.5 | -0.294 | 0.00623 | 0.002 | -47.234
-2 | -0.236 | 0.00588 | 0.001 | -40.112
-1.5 | -0.177 | 0.0061 | 0.001 | -29.003
-1 | -0.118 | 0.00596 | 0.001 | -19.801
-0.5 | -0.059 | 0.00588 | 0 | -10.038
0 | 0 | 0.00583 | 0 | 0
0.5 | 0.059 | 0.00588 | 0 | 10.04
1 | 0.118 | 0.00596 | -0.001 | 19.805
1.5 | 0.177 | 0.0061 | -0.001 | 29.009
2 | 0.236 | 0.00588 | -0.001 | 40.122
2.5 | 0.294 | 0.00623 | -0.002 | 47.234
3 | 0.353 | 0.00653 | -0.002 | 54.033
3.5 | 0.41 | 0.00688 | -0.002 | 59.625
4 | 0.467 | 0.00724 | -0.003 | 64.52
4.5 | 0.524 | 0.00765 | -0.003 | 68.435
5 | 0.579 | 0.00795 | -0.003 | 72.803
5.5 | 0.633 | 0.00822 | -0.004 | 77.045
6 | 0.685 | 0.0085 | -0.004 | 80.55
6.5 | 0.734 | 0.00883 | -0.004 | 83.076
7 | 0.78 | 0.00913 | -0.005 | 85.467
7.5 | 0.823 | 0.00948 | -0.005 | 86.782
8 | 0.863 | 0.00986 | -0.005 | 87.482
8.5 | 0.898 | 0.00919 | -0.006 | 97.718
9 | 0.929 | 0.00961 | -0.006 | 96.709
9.5 | 0.955 | 0.00937 | -0.006 | 101.999
10 | 0.976 | 0.01174 | -0.006 | 83.137
10.5 | 0.991 | 0.01251 | -0.007 | 79.163
11 | 0.997 | 0.01351 | -0.007 | 73.795
11.5 | 0.991 | 0.01526 | -0.007 | 64.92
12 | 0.969 | 0.01968 | -0.007 | 49.21
12.5 | 0.931 | 0.03017 | -0.007 | 30.847
13 | 0.87 | 0.05547 | -0.006 | 15.684
13.5 | 0.84 | 0.07185 | -0.006 | 11.684
14 | 0.82 | 0.08233 | -0.006 | 9.956
14.5 | 0.802 | 0.09054 | -0.006 | 8.857
15 | 0.783 | 0.09912 | -0.006 | 7.899
15.5 | 0.764 | 0.10685 | -0.006 | 7.149
16 | 0.744 | 0.11365 | -0.006 | 6.549

## 66. Re 4M Mach 0.00 (2)
BIGFOIL.COM POLAR EXPORT
bqm34
RYAN BQM-34 FIREBEE WING |  |  |  | Cl Max: | 1.5439 | at alpha= | 16.5 | deg
XFOIL ncrit=9 |  |  |  | L/D Max: | 103.448 | at alpha= | 8.5 | deg
Re: | 4000000 |  |  | Cd Min: | 0.1276 | at alpha= | 20 | deg
Mach: | 0 |  |  | Cl=0 at alpha= | 0 | deg
|  |  |  | @ Cl=0.1, Cd= | 0.0044687
|  |  |  | @ Cl=0.4, Cd= | 0.0059902
|  |  |  | @ Cl=0.6, Cd= | 0.0068409
alpha (deg) | Cl | Cd | Cm | Cl/Cd
-20 | -1.2068 | 0.12582 | 0.0097 | -9.5915
-19.5 | -1.303 | 0.10096 | -0.003 | -12.9061
-19 | -1.4764 | 0.06334 | -0.0245 | -23.3091
-18.5 | -1.5162 | 0.05053 | -0.0316 | -30.0059
-18 | -1.538 | 0.04144 | -0.0359 | -37.1139
-17.5 | -1.5473 | 0.03483 | -0.0378 | -44.4243
-17 | -1.5454 | 0.03017 | -0.0379 | -51.2231
-16.5 | -1.549 | 0.02569 | -0.0362 | -60.2958
-16 | -1.5351 | 0.02326 | -0.0334 | -65.9974
-15.5 | -1.5274 | 0.02096 | -0.0282 | -72.8721
-15 | -1.5076 | 0.0196 | -0.0232 | -76.9184
-14.5 | -1.4764 | 0.01836 | -0.0202 | -80.4139
-14 | -1.4402 | 0.01733 | -0.0176 | -83.1044
-13.5 | -1.4019 | 0.01634 | -0.0153 | -85.7956
-13 | -1.3607 | 0.0155 | -0.0134 | -87.7871
-12.5 | -1.3189 | 0.01463 | -0.0114 | -90.1504
-12 | -1.2754 | 0.01388 | -0.0096 | -91.8876
-11.5 | -1.2317 | 0.01309 | -0.0078 | -94.0947
-11 | -1.1889 | 0.01216 | -0.0057 | -97.7714
-10.5 | -1.1435 | 0.01148 | -0.004 | -99.608
-10 | -1.0972 | 0.01089 | -0.0024 | -100.753
-9.5 | -1.0506 | 0.01038 | -0.0007 | -101.2139
-9 | -1.0049 | 0.00982 | 0.0011 | -102.332
-8.5 | -0.9598 | 0.00928 | 0.0032 | -103.4267
-8 | -0.9017 | 0.00883 | 0.0025 | -102.1178
-7.5 | -0.8386 | 0.00831 | 0.0006 | -100.9146
-7 | -0.7756 | 0.00789 | -0.0012 | -98.3016
-6.5 | -0.7139 | 0.00749 | -0.0026 | -95.3138
-6 | -0.6455 | 0.00708 | -0.0055 | -91.1723
-5.5 | -0.5807 | 0.00674 | -0.0075 | -86.1573
-5 | -0.5298 | 0.00653 | -0.0064 | -81.1332
-4.5 | -0.4786 | 0.00633 | -0.0053 | -75.6082
-4 | -0.4264 | 0.00611 | -0.0044 | -69.7872
-3.5 | -0.3734 | 0.00586 | -0.0038 | -63.7201
-3 | -0.3202 | 0.0056 | -0.0032 | -57.1786
-2.5 | -0.2667 | 0.00534 | -0.0027 | -49.9438
-2 | -0.2137 | 0.00503 | -0.0021 | -42.4851
-1.5 | -0.1607 | 0.00475 | -0.0015 | -33.8316
-1 | -0.1076 | 0.00449 | -0.001 | -23.9644
-0.5 | -0.054 | 0.00433 | -0.0005 | -12.4711
0 | 0 | 0.00428 | 0 | 0
0.5 | 0.0541 | 0.00434 | 0.0004 | 12.4654
1 | 0.1076 | 0.00449 | 0.001 | 23.9644
1.5 | 0.1607 | 0.00475 | 0.0015 | 33.8316
3 | 0.3201 | 0.00561 | 0.0032 | 57.0588
3.5 | 0.3735 | 0.00586 | 0.0038 | 63.7372
4 | 0.4264 | 0.00612 | 0.0044 | 69.6732
4.5 | 0.4787 | 0.00633 | 0.0053 | 75.624
5 | 0.5297 | 0.00653 | 0.0064 | 81.1179
5.5 | 0.5808 | 0.00674 | 0.0075 | 86.1721
6 | 0.6455 | 0.00708 | 0.0055 | 91.1723
6.5 | 0.7137 | 0.00749 | 0.0026 | 95.287
7 | 0.7754 | 0.00788 | 0.0012 | 98.401
7.5 | 0.8383 | 0.00831 | -0.0005 | 100.8785
8 | 0.9016 | 0.00883 | -0.0024 | 102.1065
8.5 | 0.96 | 0.00928 | -0.0033 | 103.4483
9 | 1.0051 | 0.00982 | -0.0012 | 102.3523
9.5 | 1.0508 | 0.01038 | 0.0007 | 101.2331
10 | 1.0973 | 0.01089 | 0.0024 | 100.7622
10.5 | 1.1434 | 0.01148 | 0.004 | 99.5993
11 | 1.1887 | 0.01217 | 0.0058 | 97.6746
11.5 | 1.2316 | 0.01309 | 0.0078 | 94.0871
12 | 1.2749 | 0.01391 | 0.0097 | 91.6535
12.5 | 1.3188 | 0.01462 | 0.0114 | 90.2052
13 | 1.3616 | 0.01539 | 0.0132 | 88.473
13.5 | 1.4019 | 0.01631 | 0.0154 | 85.9534
14 | 1.4404 | 0.01728 | 0.0176 | 83.3565
14.5 | 1.4759 | 0.01838 | 0.0202 | 80.2992
15 | 1.5073 | 0.01961 | 0.0233 | 76.8638
15.5 | 1.5275 | 0.02094 | 0.0282 | 72.9465
16 | 1.5429 | 0.02271 | 0.0327 | 67.9392
16.5 | 1.5439 | 0.02613 | 0.0364 | 59.0853
17 | 1.5364 | 0.03107 | 0.0379 | 49.4496
17.5 | 1.5424 | 0.03541 | 0.0376 | 43.5583
18 | 1.5418 | 0.04104 | 0.0359 | 37.5682
18.5 | 1.5143 | 0.05094 | 0.0312 | 29.7271
19 | 1.463 | 0.06572 | 0.0228 | 22.2611
19.5 | 1.3264 | 0.09703 | 0.0048 | 13.67
20 | 1.1998 | 0.1276 | -0.0111 | 9.4028

## 67. Re 4M Mach 0.10 (1)
BIGFOIL.COM POLAR EXPORT
bqm34
RYAN BQM-34 FIREBEE WING |  |  |  | Cl Max: | 0.984 | at alpha= | 11 | deg
JavaFoil+Calcfoil stall+Eppler ext transition |  |  |  | L/D Max: | 100.316 | at alpha= | 9.5 | deg
Re: | 4000000 |  |  | Cd Min: | 0.00587 | at alpha= | 0 | deg
Mach: | 0.1 |  |  | Cl=0 at alpha= | 0 | deg
|  |  |  | @ Cl=0.1, Cd= | 0.0059647
|  |  |  | @ Cl=0.4, Cd= | 0.0068179
|  |  |  | @ Cl=0.6, Cd= | 0.0080633
alpha (deg) | Cl | Cd | Cm | Cl/Cd
-16 | -0.703 | 0.11708 | 0.006 | -6.002
-15.5 | -0.726 | 0.10998 | 0.006 | -6.598
-15 | -0.747 | 0.10291 | 0.005 | -7.262
-14.5 | -0.768 | 0.09513 | 0.006 | -8.078
-14 | -0.789 | 0.08667 | 0.006 | -9.103
-13.5 | -0.808 | 0.07855 | 0.006 | -10.286
-13 | -0.833 | 0.06584 | 0.006 | -12.647
-12.5 | -0.884 | 0.04112 | 0.007 | -21.507
-12 | -0.938 | 0.02352 | 0.007 | -39.862
-11.5 | -0.97 | 0.01663 | 0.007 | -58.301
-11 | -0.984 | 0.01398 | 0.007 | -70.369
-10.5 | -0.983 | 0.01274 | 0.007 | -77.194
-10 | -0.972 | 0.0119 | 0.007 | -81.627
-9.5 | -0.953 | 0.0095 | 0.006 | -100.316
-9 | -0.928 | 0.00974 | 0.006 | -95.332
-8.5 | -0.899 | 0.00928 | 0.006 | -96.829
-8 | -0.864 | 0.00907 | 0.005 | -95.28
-7.5 | -0.825 | 0.00952 | 0.005 | -86.688
-7 | -0.782 | 0.00921 | 0.005 | -84.978
-6.5 | -0.736 | 0.00885 | 0.004 | -83.199
-6 | -0.687 | 0.00858 | 0.004 | -80.158
-5.5 | -0.636 | 0.00827 | 0.004 | -76.869
-5 | -0.582 | 0.00796 | 0.003 | -73.075
-4.5 | -0.526 | 0.00766 | 0.003 | -68.674
-4 | -0.47 | 0.00726 | 0.003 | -64.664
-3.5 | -0.412 | 0.00688 | 0.002 | -59.908
-3 | -0.354 | 0.00658 | 0.002 | -53.824
-2.5 | -0.296 | 0.00623 | 0.002 | -47.466
-2 | -0.237 | 0.00589 | 0.001 | -40.243
-1.5 | -0.178 | 0.00616 | 0.001 | -28.904
-1 | -0.119 | 0.00599 | 0.001 | -19.82
-0.5 | -0.059 | 0.00591 | 0 | -10.05
0 | 0 | 0.00587 | 0 | 0
0.5 | 0.059 | 0.00591 | 0 | 10.052
1 | 0.119 | 0.00599 | -0.001 | 19.824
1.5 | 0.178 | 0.00616 | -0.001 | 28.911
2 | 0.237 | 0.00589 | -0.001 | 40.252
2.5 | 0.296 | 0.00623 | -0.002 | 47.466
3 | 0.354 | 0.00658 | -0.002 | 53.824
3.5 | 0.412 | 0.00688 | -0.002 | 59.908
4 | 0.47 | 0.00726 | -0.003 | 64.664
4.5 | 0.526 | 0.00766 | -0.003 | 68.674
5 | 0.582 | 0.00796 | -0.003 | 73.075
5.5 | 0.636 | 0.00827 | -0.004 | 76.869
6 | 0.687 | 0.00858 | -0.004 | 80.158
6.5 | 0.736 | 0.00885 | -0.004 | 83.199
7 | 0.782 | 0.00921 | -0.005 | 84.978
7.5 | 0.825 | 0.00952 | -0.005 | 86.688
8 | 0.864 | 0.00907 | -0.005 | 95.28
8.5 | 0.899 | 0.00928 | -0.006 | 96.829
9 | 0.928 | 0.00974 | -0.006 | 95.332
9.5 | 0.953 | 0.0095 | -0.006 | 100.316
10 | 0.972 | 0.0119 | -0.007 | 81.627
10.5 | 0.983 | 0.01274 | -0.007 | 77.194
11 | 0.984 | 0.01398 | -0.007 | 70.369
11.5 | 0.97 | 0.01663 | -0.007 | 58.301
12 | 0.938 | 0.02352 | -0.007 | 39.862
12.5 | 0.884 | 0.04112 | -0.007 | 21.507
13 | 0.833 | 0.06584 | -0.006 | 12.647
13.5 | 0.808 | 0.07855 | -0.006 | 10.286
14 | 0.789 | 0.08667 | -0.006 | 9.103
14.5 | 0.768 | 0.09513 | -0.006 | 8.078
15 | 0.747 | 0.10291 | -0.005 | 7.262
15.5 | 0.726 | 0.10998 | -0.006 | 6.598
16 | 0.703 | 0.11708 | -0.006 | 6.002

## 68. Re 4M Mach 0.10 (2)
BIGFOIL.COM POLAR EXPORT
bqm34
RYAN BQM-34 FIREBEE WING |  |  |  | Cl Max: | 1.5251 | at alpha= | 16 | deg
XFOIL ncrit=9 |  |  |  | L/D Max: | 103.006 | at alpha= | 8.5 | deg
Re: | 4000000 |  |  | Cd Min: | 0.1627 | at alpha= | 20 | deg
Mach: | 0.1 |  |  | Cl=0 at alpha= | 0 | deg
|  |  |  | @ Cl=0.1, Cd= | 0.0044841
|  |  |  | @ Cl=0.4, Cd= | 0.0059993
|  |  |  | @ Cl=0.6, Cd= | 0.006842
alpha (deg) | Cl | Cd | Cm | Cl/Cd
-20 | -1.039 | 0.16256 | 0.0295 | -6.3915
-19.5 | -1.1614 | 0.12955 | 0.0112 | -8.9649
-19 | -1.2659 | 0.10311 | -0.0026 | -12.2772
-18.5 | -1.3932 | 0.07323 | -0.0192 | -19.025
-18 | -1.469 | 0.05374 | -0.0311 | -27.3353
-17.5 | -1.5078 | 0.04191 | -0.0372 | -35.9771
-17 | -1.5075 | 0.03619 | -0.0391 | -41.6552
-16.5 | -1.5161 | 0.03024 | -0.0396 | -50.1356
-16 | -1.5117 | 0.02637 | -0.0382 | -57.3265
-15.5 | -1.5158 | 0.02259 | -0.0338 | -67.1005
-15 | -1.5019 | 0.0208 | -0.0285 | -72.2067
-14.5 | -1.4795 | 0.0193 | -0.0238 | -76.658
-14 | -1.4459 | 0.01807 | -0.0208 | -80.0166
-13.5 | -1.4089 | 0.01696 | -0.0181 | -83.0719
-13 | -1.3685 | 0.01601 | -0.0157 | -85.4778
-12.5 | -1.3273 | 0.01504 | -0.0134 | -88.2513
-12 | -1.2839 | 0.0142 | -0.0114 | -90.4155
-11.5 | -1.239 | 0.01347 | -0.0095 | -91.9822
-11 | -1.1963 | 0.01248 | -0.0072 | -95.8574
-10.5 | -1.1511 | 0.01169 | -0.0053 | -98.4688
-10 | -1.1046 | 0.01106 | -0.0035 | -99.8734
-9.5 | -1.0577 | 0.0105 | -0.0017 | -100.7333
-9 | -1.011 | 0.00999 | 0.0002 | -101.2012
-8.5 | -0.966 | 0.00938 | 0.0025 | -102.9851
-8 | -0.908 | 0.0089 | 0.002 | -102.0225
-7.5 | -0.8442 | 0.00838 | 0.0002 | -100.7399
-7 | -0.7806 | 0.00795 | -0.0015 | -98.1887
-6.5 | -0.7184 | 0.00752 | -0.0029 | -95.5319
-6 | -0.6494 | 0.0071 | -0.0058 | -91.4648
-5.5 | -0.5843 | 0.00676 | -0.0078 | -86.4349
-5 | -0.5329 | 0.00656 | -0.0066 | -81.2348
-4.5 | -0.4815 | 0.00636 | -0.0054 | -75.7075
-4 | -0.4288 | 0.00614 | -0.0046 | -69.8371
-3.5 | -0.3756 | 0.00588 | -0.0039 | -63.8776
-3 | -0.3219 | 0.00562 | -0.0033 | -57.2776
-2.5 | -0.2682 | 0.00536 | -0.0028 | -50.0373
-1.5 | -0.1616 | 0.00476 | -0.0016 | -33.9496
-1 | -0.1082 | 0.0045 | -0.001 | -24.0444
-0.5 | -0.0543 | 0.00434 | -0.0005 | -12.5115
0 | 0 | 0.00429 | 0 | 0
0.5 | 0.0544 | 0.00434 | 0.0004 | 12.5346
1 | 0.1082 | 0.00451 | 0.001 | 23.9911
1.5 | 0.1616 | 0.00475 | 0.0016 | 34.0211
2 | 0.2149 | 0.00505 | 0.0022 | 42.5545
2.5 | 0.2683 | 0.00534 | 0.0028 | 50.2434
3 | 0.3219 | 0.00563 | 0.0033 | 57.1758
3.5 | 0.3756 | 0.00588 | 0.0039 | 63.8776
4 | 0.4288 | 0.00614 | 0.0046 | 69.8371
4.5 | 0.4815 | 0.00636 | 0.0054 | 75.7075
5 | 0.5329 | 0.00656 | 0.0066 | 81.2348
5.5 | 0.5843 | 0.00676 | 0.0078 | 86.4349
6 | 0.6494 | 0.0071 | 0.0058 | 91.4648
6.5 | 0.7182 | 0.00752 | 0.003 | 95.5053
7 | 0.7804 | 0.00795 | 0.0016 | 98.1635
7.5 | 0.8439 | 0.00838 | -0.0001 | 100.7041
8 | 0.908 | 0.00889 | -0.002 | 102.1372
8.5 | 0.9662 | 0.00938 | -0.0026 | 103.0064
9 | 1.0112 | 0.00999 | -0.0003 | 101.2212
9.5 | 1.0579 | 0.0105 | 0.0016 | 100.7524
10 | 1.1047 | 0.01105 | 0.0034 | 99.9729
10.5 | 1.1511 | 0.0117 | 0.0053 | 98.3846
11 | 1.196 | 0.0125 | 0.0073 | 95.68
11.5 | 1.2383 | 0.01353 | 0.0096 | 91.5225
12 | 1.2833 | 0.01425 | 0.0115 | 90.0561
12.5 | 1.3272 | 0.01503 | 0.0135 | 88.3034
13 | 1.3695 | 0.0159 | 0.0156 | 86.1321
13.5 | 1.4089 | 0.01693 | 0.0181 | 83.2191
14 | 1.446 | 0.01804 | 0.0208 | 80.1552
14.5 | 1.4789 | 0.01932 | 0.0239 | 76.5476
15 | 1.5006 | 0.02084 | 0.0287 | 72.0058
15.5 | 1.5151 | 0.02263 | 0.0339 | 66.951
16 | 1.5251 | 0.0253 | 0.0376 | 60.2806
16.5 | 1.5096 | 0.0309 | 0.0396 | 48.8544
17 | 1.5068 | 0.03632 | 0.0389 | 41.4868
17.5 | 1.4988 | 0.04315 | 0.0365 | 34.7346
18 | 1.4785 | 0.05248 | 0.0317 | 28.1726
18.5 | 1.3894 | 0.07413 | 0.0184 | 18.7427
19 | 1.2623 | 0.10407 | 0.0017 | 12.1293
19.5 | 1.1811 | 0.1262 | -0.0097 | 9.359
20 | 1.0411 | 0.1627 | -0.0299 | 6.3989

## 69. Re 4M Mach 0.25 (1)
BIGFOIL.COM POLAR EXPORT
bqm34
RYAN BQM-34 FIREBEE WING |  |  |  | Cl Max: | 0.927 | at alpha= | 9.5 | deg
JavaFoil+Calcfoil stall+Eppler ext transition |  |  |  | L/D Max: | 95.446 | at alpha= | 9 | deg
Re: | 4000000 |  |  | Cd Min: | 0.00574 | at alpha= | -1.5 | deg
Mach: | 0.25 |  |  | Cl=0 at alpha= | 0 | deg
|  |  |  | @ Cl=0.1, Cd= | 0.0060212
|  |  |  | @ Cl=0.4, Cd= | 0.0068852
|  |  |  | @ Cl=0.6, Cd= | 0.10903
alpha (deg) | Cl | Cd | Cm | Cl/Cd
-14.5 | -0.499 | 0.10903 | 0.005 | -4.572
-14 | -0.55 | 0.10184 | 0.005 | -5.406
-13.5 | -0.598 | 0.09495 | 0.005 | -6.299
-13 | -0.641 | 0.08866 | 0.005 | -7.227
-12.5 | -0.679 | 0.08181 | 0.005 | -8.301
-12 | -0.715 | 0.07278 | 0.005 | -9.82
-11.5 | -0.753 | 0.05964 | 0.005 | -12.628
-11 | -0.836 | 0.02913 | 0.006 | -28.693
-10.5 | -0.9 | 0.01622 | 0.007 | -55.483
-10 | -0.925 | 0.01327 | 0.007 | -69.736
-9.5 | -0.927 | 0.01219 | 0.006 | -76.03
-9 | -0.916 | 0.0096 | 0.006 | -95.446
-8.5 | -0.896 | 0.00981 | 0.006 | -91.304
-8 | -0.868 | 0.00948 | 0.005 | -91.606
-7.5 | -0.834 | 0.00907 | 0.005 | -92.034
-7 | -0.795 | 0.00954 | 0.005 | -83.297
-6.5 | -0.751 | 0.00916 | 0.004 | -81.989
-6 | -0.703 | 0.00878 | 0.004 | -80.049
-5.5 | -0.651 | 0.00846 | 0.004 | -76.955
-5 | -0.596 | 0.00816 | 0.003 | -73.054
-4.5 | -0.54 | 0.00781 | 0.003 | -69.126
-4 | -0.482 | 0.00749 | 0.003 | -64.373
-3.5 | -0.423 | 0.00701 | 0.002 | -60.426
-3 | -0.364 | 0.00669 | 0.002 | -54.383
-2.5 | -0.304 | 0.00634 | 0.002 | -47.958
-2 | -0.244 | 0.006 | 0.001 | -40.604
-1.5 | -0.183 | 0.00574 | 0.001 | -31.83
-1 | -0.122 | 0.00605 | 0.001 | -20.154
-0.5 | -0.061 | 0.00597 | 0 | -10.226
0 | 0 | 0.00591 | 0 | 0
0.5 | 0.061 | 0.00597 | 0 | 10.228
1 | 0.122 | 0.00605 | -0.001 | 20.159
1.5 | 0.183 | 0.00574 | -0.001 | 31.83
2 | 0.244 | 0.006 | -0.001 | 40.604
2.5 | 0.304 | 0.00634 | -0.002 | 47.958
3 | 0.364 | 0.00669 | -0.002 | 54.383
3.5 | 0.423 | 0.00701 | -0.002 | 60.426
4 | 0.482 | 0.00749 | -0.003 | 64.373
4.5 | 0.54 | 0.00781 | -0.003 | 69.126
5 | 0.596 | 0.00816 | -0.003 | 73.054
5.5 | 0.651 | 0.00846 | -0.004 | 76.955
6 | 0.703 | 0.00878 | -0.004 | 80.049
6.5 | 0.751 | 0.00916 | -0.004 | 81.989
7 | 0.795 | 0.00954 | -0.005 | 83.297
7.5 | 0.834 | 0.00907 | -0.005 | 92.034
8 | 0.868 | 0.00948 | -0.005 | 91.606
8.5 | 0.896 | 0.00981 | -0.006 | 91.304
9 | 0.916 | 0.0096 | -0.006 | 95.446
9.5 | 0.927 | 0.01219 | -0.006 | 76.03
10 | 0.925 | 0.01327 | -0.007 | 69.736
10.5 | 0.9 | 0.01622 | -0.007 | 55.483
11 | 0.836 | 0.02913 | -0.006 | 28.693
11.5 | 0.75 | 0.0617 | -0.005 | 12.154
12 | 0.714 | 0.07365 | -0.005 | 9.691
12.5 | 0.679 | 0.08181 | -0.005 | 8.301
13 | 0.641 | 0.08866 | -0.005 | 7.227
13.5 | 0.598 | 0.09505 | -0.005 | 6.293
14 | 0.551 | 0.10171 | -0.005 | 5.413
14.5 | 0.499 | 0.10903 | -0.005 | 4.572

## 70. Re 4M Mach 0.25 (2)
BIGFOIL.COM POLAR EXPORT
bqm34
RYAN BQM-34 FIREBEE WING |  |  |  | Cl Max: | 1.3873 | at alpha= | 14 | deg
XFOIL ncrit=9 |  |  |  | L/D Max: | 100.78 | at alpha= | 8 | deg
Re: | 4000000 |  |  | Cd Min: | 0.22734 | at alpha= | 19 | deg
Mach: | 0.25 |  |  | Cl=0 at alpha= | 0 | deg
|  |  |  | @ Cl=0.1, Cd= | 0.0045148
|  |  |  | @ Cl=0.4, Cd= | 0.0060602
|  |  |  | @ Cl=0.6, Cd= | 0.0069042
alpha (deg) | Cl | Cd | Cm | Cl/Cd
-19 | -0.8063 | 0.22666 | 0.0602 | -3.5573
-18.5 | -0.7973 | 0.21605 | 0.0551 | -3.6903
-18 | -0.9193 | 0.16548 | 0.0302 | -5.5554
-17.5 | -0.9775 | 0.14405 | 0.0184 | -6.7858
-17 | -1.0562 | 0.12109 | 0.0056 | -8.7224
-16.5 | -1.1678 | 0.09462 | -0.0094 | -12.342
-16 | -1.2568 | 0.07178 | -0.0226 | -17.5091
-15.5 | -1.3204 | 0.05318 | -0.0354 | -24.8289
-15 | -1.355 | 0.04117 | -0.043 | -32.9123
-14.5 | -1.3804 | 0.0324 | -0.0462 | -42.6049
-14 | -1.3882 | 0.02699 | -0.0449 | -51.4339
-13.5 | -1.3814 | 0.02372 | -0.0406 | -58.2378
-13 | -1.374 | 0.02134 | -0.0336 | -64.3861
-12.5 | -1.3497 | 0.01913 | -0.0283 | -70.5541
-12 | -1.3165 | 0.01729 | -0.0239 | -76.1423
-11.5 | -1.2772 | 0.01578 | -0.02 | -80.9379
-11 | -1.2338 | 0.01455 | -0.0167 | -84.7973
-10.5 | -1.1873 | 0.01356 | -0.0137 | -87.559
-10 | -1.1438 | 0.01225 | -0.0103 | -93.3714
-9.5 | -1.0959 | 0.0114 | -0.0075 | -96.1316
-9 | -1.0476 | 0.01069 | -0.0047 | -97.9981
-8.5 | -0.9991 | 0.01008 | -0.002 | -99.1171
-8 | -0.9433 | 0.00936 | -0.0009 | -100.7799
-7.5 | -0.8757 | 0.00879 | -0.0024 | -99.6246
-7 | -0.8093 | 0.00823 | -0.0037 | -98.3354
-6.5 | -0.7433 | 0.00774 | -0.0049 | -96.0336
-6 | -0.6704 | 0.00728 | -0.0077 | -92.0879
-5.5 | -0.6038 | 0.00692 | -0.0092 | -87.2543
-5 | -0.5509 | 0.0067 | -0.0076 | -82.2239
-4.5 | -0.4971 | 0.00651 | -0.0063 | -76.3594
-4 | -0.4425 | 0.00626 | -0.0053 | -70.6869
-3.5 | -0.3872 | 0.006 | -0.0045 | -64.5333
-3 | -0.3317 | 0.00571 | -0.0038 | -58.0911
-2.5 | -0.2762 | 0.00543 | -0.0032 | -50.8656
-2 | -0.2212 | 0.00512 | -0.0025 | -43.2031
-1.5 | -0.1663 | 0.00482 | -0.0018 | -34.5021
-1 | -0.1115 | 0.00455 | -0.0011 | -24.5055
-0.5 | -0.0559 | 0.00438 | -0.0005 | -12.7626
0 | 0 | 0.00433 | 0 | 0
0.5 | 0.056 | 0.00438 | 0.0005 | 12.7854
1 | 0.1115 | 0.00455 | 0.0011 | 24.5055
1.5 | 0.1663 | 0.00482 | 0.0018 | 34.5021
2 | 0.2212 | 0.00512 | 0.0025 | 43.2031
2.5 | 0.2765 | 0.00541 | 0.0031 | 51.1091
3 | 0.3317 | 0.00572 | 0.0038 | 57.9895
3.5 | 0.3872 | 0.006 | 0.0045 | 64.5333
4 | 0.4425 | 0.00626 | 0.0053 | 70.6869
4.5 | 0.4972 | 0.00651 | 0.0063 | 76.3748
5 | 0.5509 | 0.0067 | 0.0076 | 82.2239
5.5 | 0.6038 | 0.00692 | 0.0092 | 87.2543
6 | 0.6704 | 0.00728 | 0.0077 | 92.0879
6.5 | 0.7431 | 0.00774 | 0.0049 | 96.0078
7 | 0.8091 | 0.00822 | 0.0037 | 98.4307
7.5 | 0.8754 | 0.00879 | 0.0024 | 99.5904
8 | 0.9433 | 0.00936 | 0.0009 | 100.7799
8.5 | 0.9993 | 0.01008 | 0.0019 | 99.1369
9 | 1.0478 | 0.01068 | 0.0047 | 98.1086
9.5 | 1.0961 | 0.01139 | 0.0074 | 96.2335
10 | 1.1439 | 0.01224 | 0.0102 | 93.4559
10.5 | 1.1869 | 0.01359 | 0.0137 | 87.3363
11 | 1.2335 | 0.01457 | 0.0167 | 84.6603
11.5 | 1.2762 | 0.01585 | 0.0202 | 80.5174
12 | 1.3157 | 0.01734 | 0.024 | 75.8766
12.5 | 1.3499 | 0.0191 | 0.0283 | 70.6754
13 | 1.3761 | 0.0212 | 0.0334 | 64.9104
13.5 | 1.3826 | 0.02364 | 0.0406 | 58.4856
14 | 1.3873 | 0.02706 | 0.0449 | 51.2676
14.5 | 1.3799 | 0.03247 | 0.0462 | 42.4977
15 | 1.3517 | 0.04165 | 0.0426 | 32.4538
15.5 | 1.3249 | 0.05265 | 0.0357 | 25.1643
16 | 1.2698 | 0.06977 | 0.0239 | 18.1998
16.5 | 1.1717 | 0.09424 | 0.0094 | 12.4331
17 | 1.0557 | 0.12154 | -0.0061 | 8.686
17.5 | 0.9773 | 0.14457 | -0.0191 | 6.76
18 | 0.923 | 0.1652 | -0.0304 | 5.5872
19 | 0.8075 | 0.22734 | -0.0606 | 3.5519

## 71. Re 4M Mach 0.50 (1)
BIGFOIL.COM POLAR EXPORT
bqm34
RYAN BQM-34 FIREBEE WING |  |  |  | Cl Max: | 1.069 | at alpha= | 20 | deg
JavaFoil+Calcfoil stall+Eppler ext transition |  |  |  | L/D Max: | 80.895 | at alpha= | 5.5 | deg
Re: | 4000000 |  |  | Cd Min: | 0.00539 | at alpha= | 0 | deg
Mach: | 0.5 |  |  | Cl=0 at alpha= | 0 | deg
|  |  |  | @ Cl=0.1, Cd= | 0.0054765
|  |  |  | @ Cl=0.4, Cd= | 0.0069251
|  |  |  | @ Cl=0.6, Cd= | 0.087235
alpha (deg) | Cl | Cd | Cm | Cl/Cd
-20 | -1.069 | 0.16337 | 0.008 | -6.542
-19.5 | -1.042 | 0.1584 | 0.008 | -6.582
-19 | -1.017 | 0.15363 | 0.008 | -6.618
-18.5 | -0.992 | 0.15574 | 0.008 | -6.373
-18 | -0.967 | 0.14475 | 0.008 | -6.677
-17.5 | -0.938 | 0.14042 | 0.007 | -6.678
-17 | -0.91 | 0.1344 | 0.007 | -6.774
-16.5 | -0.884 | 0.12995 | 0.007 | -6.804
-16 | -0.858 | 0.12581 | 0.006 | -6.819
-15.5 | -0.833 | 0.12247 | 0.006 | -6.804
-15 | -0.805 | 0.11878 | 0.006 | -6.777
-14.5 | -0.778 | 0.11367 | 0.006 | -6.841
-14 | -0.751 | 0.10832 | 0.005 | -6.933
-13.5 | -0.724 | 0.1214 | 0.005 | -5.967
-13 | -0.699 | 0.10165 | 0.005 | -6.878
-12.5 | -0.671 | 0.09788 | 0.005 | -6.853
-12 | -0.644 | 0.09269 | 0.004 | -6.951
-11.5 | -0.618 | 0.08779 | 0.004 | -7.041
-11 | -0.592 | 0.08621 | 0.004 | -6.861
-10.5 | -0.565 | 0.07732 | 0.004 | -7.301
-10 | -0.538 | 0.06852 | 0.004 | -7.857
-9.5 | -0.513 | 0.06184 | 0.004 | -8.294
-9 | -0.484 | 0.06848 | 0.003 | -7.065
-8.5 | -0.46 | 0.05667 | 0.003 | -8.11
-8 | -0.495 | 0.02048 | 0.006 | -24.176
-7.5 | -0.405 | 0.05251 | 0.003 | -7.708
-7 | -0.743 | 0.01225 | 0.005 | -60.643
-6.5 | -0.77 | 0.00995 | 0.005 | -77.378
-6 | -0.749 | 0.00927 | 0.005 | -80.779
-5.5 | -0.708 | 0.00877 | 0.004 | -80.77
-5 | -0.655 | 0.00914 | 0.004 | -71.672
-4.5 | -0.597 | 0.00864 | 0.003 | -69.076
-4 | -0.535 | 0.00823 | 0.003 | -65.037
-3.5 | -0.471 | 0.00745 | 0.003 | -63.295
-3 | -0.406 | 0.00696 | 0.002 | -58.328
-2.5 | -0.339 | 0.00657 | 0.002 | -51.644
-2 | -0.272 | 0.00607 | 0.002 | -44.787
-1.5 | -0.204 | 0.00572 | 0.001 | -35.685
-1 | -0.136 | 0.00554 | 0.001 | -24.612
-0.5 | -0.068 | 0.00542 | 0 | -12.587
0 | 0 | 0.00539 | 0 | 0
0.5 | 0.068 | 0.00542 | 0 | 12.587
1 | 0.136 | 0.00554 | -0.001 | 24.612
1.5 | 0.204 | 0.00572 | -0.001 | 35.685
2 | 0.272 | 0.00607 | -0.002 | 44.787
2.5 | 0.339 | 0.00657 | -0.002 | 51.644
3 | 0.406 | 0.00696 | -0.002 | 58.328
3.5 | 0.471 | 0.00745 | -0.003 | 63.295
4 | 0.535 | 0.00823 | -0.003 | 65.037
4.5 | 0.597 | 0.00864 | -0.003 | 69.076
5 | 0.655 | 0.00906 | -0.004 | 72.256
5.5 | 0.708 | 0.00875 | -0.004 | 80.895
6 | 0.749 | 0.00927 | -0.005 | 80.779
6.5 | 0.77 | 0.00994 | -0.005 | 77.417
7 | 0.743 | 0.01225 | -0.005 | 60.612
7.5 | 0.405 | 0.05251 | -0.003 | 7.707
8 | 0.497 | 0.01992 | -0.006 | 24.944
8.5 | 0.46 | 0.05667 | -0.003 | 8.11
9 | 0.484 | 0.06779 | -0.003 | 7.137
9.5 | 0.513 | 0.06186 | -0.004 | 8.289
10 | 0.538 | 0.0686 | -0.004 | 7.85
10.5 | 0.565 | 0.07663 | -0.004 | 7.367
11 | 0.592 | 0.08657 | -0.004 | 6.833
11.5 | 0.618 | 0.08873 | -0.004 | 6.967
12 | 0.644 | 0.09392 | -0.004 | 6.861
12.5 | 0.671 | 0.09631 | -0.005 | 6.965
13 | 0.699 | 0.10381 | -0.005 | 6.735
13.5 | 0.725 | 0.10463 | -0.005 | 6.927
14 | 0.751 | 0.10832 | -0.005 | 6.933
14.5 | 0.778 | 0.1122 | -0.006 | 6.93
15 | 0.805 | 0.11795 | -0.006 | 6.826
15.5 | 0.833 | 0.12239 | -0.006 | 6.809
16 | 0.858 | 0.12483 | -0.006 | 6.872
16.5 | 0.884 | 0.13035 | -0.007 | 6.783
17 | 0.91 | 0.13704 | -0.007 | 6.644
17.5 | 0.938 | 0.14074 | -0.007 | 6.663
18 | 0.967 | 0.14494 | -0.008 | 6.669
18.5 | 0.992 | 0.15527 | -0.008 | 6.392
19 | 1.017 | 0.15366 | -0.008 | 6.617
19.5 | 1.042 | 0.15844 | -0.008 | 6.58
20 | 1.069 | 0.16298 | -0.008 | 6.558

## 72. Re 4M Mach 0.50 (2)
BIGFOIL.COM POLAR EXPORT
bqm34
RYAN BQM-34 FIREBEE WING |  |  |  | Cl Max: | 0.9897 | at alpha= | 7.5 | deg
XFOIL ncrit=9 |  |  |  | L/D Max: | 92.6271 | at alpha= | 6 | deg
Re: | 4000000 |  |  | Cd Min: | 0.13568 | at alpha= | -13 | deg
Mach: | 0.5 |  |  | Cl=0 at alpha= | 0 | deg
|  |  |  | @ Cl=0.1, Cd= | 0.0046997
|  |  |  | @ Cl=0.4, Cd= | 0.0062553
|  |  |  | @ Cl=0.6, Cd= | 0.0072717
alpha (deg) | Cl | Cd | Cm | Cl/Cd
-13 | -0.7222 | 0.13568 | 0.016 | -5.3228
-12.5 | -0.737 | 0.12283 | 0.0097 | -6.0002
-12 | -0.7549 | 0.11033 | 0.0034 | -6.8422
-11.5 | -0.7787 | 0.09757 | -0.0035 | -7.9809
-11 | -0.8022 | 0.08528 | -0.0105 | -9.4067
-10.5 | -0.8282 | 0.07269 | -0.018 | -11.3936
-10 | -0.8561 | 0.05857 | -0.0264 | -14.6167
-9.5 | -0.8832 | 0.04429 | -0.0391 | -19.9413
-9 | -0.9181 | 0.03357 | -0.0465 | -27.3488
-8.5 | -0.9588 | 0.02656 | -0.0423 | -36.0994
-8 | -0.9899 | 0.02015 | -0.0323 | -49.1266
-7.5 | -0.9893 | 0.01492 | -0.0222 | -66.307
-7 | -0.936 | 0.01095 | -0.0181 | -85.4795
-6.5 | -0.8584 | 0.00929 | -0.0166 | -92.4004
-6 | -0.7653 | 0.00826 | -0.0186 | -92.6513
-5.5 | -0.6928 | 0.00774 | -0.017 | -89.509
-5 | -0.6314 | 0.00742 | -0.0137 | -85.0943
-4.5 | -0.5679 | 0.00712 | -0.0113 | -79.7612
-4 | -0.5038 | 0.00678 | -0.0094 | -74.3068
-3.5 | -0.4397 | 0.00646 | -0.0078 | -68.065
-3 | -0.3757 | 0.00613 | -0.0064 | -61.2887
-2.5 | -0.3123 | 0.00578 | -0.0052 | -54.0311
-2 | -0.2494 | 0.00544 | -0.004 | -45.8456
-1.5 | -0.1873 | 0.00511 | -0.0029 | -36.6536
-1 | -0.1256 | 0.00479 | -0.0018 | -26.2213
-0.5 | -0.0631 | 0.00457 | -0.0008 | -13.8074
0 | 0 | 0.0045 | 0 | 0
0.5 | 0.0632 | 0.00457 | 0.0008 | 13.8293
1 | 0.1256 | 0.00479 | 0.0018 | 26.2213
1.5 | 0.1873 | 0.0051 | 0.0029 | 36.7255
2 | 0.2494 | 0.00545 | 0.004 | 45.7615
2.5 | 0.3124 | 0.00577 | 0.0051 | 54.1421
3 | 0.3757 | 0.00613 | 0.0064 | 61.2887
3.5 | 0.4397 | 0.00646 | 0.0078 | 68.065
4 | 0.5038 | 0.00678 | 0.0094 | 74.3068
4.5 | 0.5679 | 0.00712 | 0.0113 | 79.7612
5 | 0.6314 | 0.00742 | 0.0137 | 85.0943
5.5 | 0.6928 | 0.00774 | 0.017 | 89.509
6 | 0.7651 | 0.00826 | 0.0186 | 92.6271
6.5 | 0.8583 | 0.0093 | 0.0166 | 92.2903
7 | 0.9359 | 0.01095 | 0.0181 | 85.4703
7.5 | 0.9897 | 0.01491 | 0.0222 | 66.3783
8 | 0.9897 | 0.02016 | 0.0323 | 49.0923
8.5 | 0.9579 | 0.0266 | 0.0424 | 36.0113
9 | 0.9162 | 0.03375 | 0.0463 | 27.1467
9.5 | 0.8808 | 0.04465 | 0.0387 | 19.7268
10 | 0.8566 | 0.05859 | 0.0263 | 14.6202
10.5 | 0.8273 | 0.07295 | 0.0177 | 11.3406
11 | 0.8016 | 0.08553 | 0.0102 | 9.3722
11.5 | 0.7767 | 0.09805 | 0.003 | 7.9215
12 | 0.7528 | 0.1109 | -0.0039 | 6.7881
12.5 | 0.7369 | 0.12312 | -0.0101 | 5.9852

## 73. Re 5M Mach 0.00 (1)
BIGFOIL.COM POLAR EXPORT
bqm34
RYAN BQM-34 FIREBEE WING |  |  |  | Cl Max: | 1 | at alpha= | 11 | deg
JavaFoil+Calcfoil stall+Eppler ext transition |  |  |  | L/D Max: | 102.133 | at alpha= | 10 | deg
Re: | 5000000 |  |  | Cd Min: | 0.00588 | at alpha= | 0 | deg
Mach: | 0 |  |  | Cl=0 at alpha= | 0 | deg
|  |  |  | @ Cl=0.1, Cd= | 0.0059795
|  |  |  | @ Cl=0.4, Cd= | 0.0067903
|  |  |  | @ Cl=0.6, Cd= | 0.0078267
alpha (deg) | Cl | Cd | Cm | Cl/Cd
-16 | -0.747 | 0.11041 | 0.006 | -6.761
-15.5 | -0.766 | 0.10341 | 0.006 | -7.41
-15 | -0.786 | 0.09517 | 0.006 | -8.264
-14.5 | -0.807 | 0.08553 | 0.006 | -9.438
-14 | -0.828 | 0.07597 | 0.006 | -10.895
-13.5 | -0.855 | 0.06201 | 0.007 | -13.783
-13 | -0.902 | 0.04026 | 0.007 | -22.394
-12.5 | -0.952 | 0.02362 | 0.007 | -40.304
-12 | -0.982 | 0.01707 | 0.007 | -57.501
-11.5 | -0.998 | 0.01415 | 0.007 | -70.525
-11 | -1 | 0.01282 | 0.007 | -77.998
-10.5 | -0.992 | 0.01198 | 0.007 | -82.841
-10 | -0.977 | 0.00957 | 0.006 | -102.133
-9.5 | -0.956 | 0.00979 | 0.006 | -97.621
-9 | -0.929 | 0.00935 | 0.006 | -99.362
-8.5 | -0.898 | 0.0091 | 0.006 | -98.738
-8 | -0.863 | 0.00958 | 0.005 | -90.015
-7.5 | -0.823 | 0.00918 | 0.005 | -89.61
-7 | -0.78 | 0.00883 | 0.005 | -88.291
-6.5 | -0.734 | 0.00856 | 0.004 | -85.723
-6 | -0.685 | 0.00828 | 0.004 | -82.659
-5.5 | -0.633 | 0.00801 | 0.004 | -79.01
-5 | -0.579 | 0.00771 | 0.003 | -75.106
-4.5 | -0.524 | 0.00743 | 0.003 | -70.507
-4 | -0.467 | 0.00714 | 0.003 | -65.49
-3.5 | -0.41 | 0.00685 | 0.002 | -59.944
-3 | -0.353 | 0.00651 | 0.002 | -54.215
-2.5 | -0.294 | 0.00627 | 0.002 | -46.937
-2 | -0.236 | 0.00647 | 0.001 | -36.435
-1.5 | -0.177 | 0.00622 | 0.001 | -28.474
-1 | -0.118 | 0.00601 | 0.001 | -19.643
-0.5 | -0.059 | 0.00591 | 0 | -10
0 | 0 | 0.00588 | 0 | 0
0.5 | 0.059 | 0.00591 | 0 | 10.002
1 | 0.118 | 0.00601 | -0.001 | 19.647
1.5 | 0.177 | 0.00622 | -0.001 | 28.481
2 | 0.236 | 0.00647 | -0.001 | 36.444
2.5 | 0.294 | 0.00627 | -0.002 | 46.937
3 | 0.353 | 0.00651 | -0.002 | 54.215
3.5 | 0.41 | 0.00685 | -0.002 | 59.944
4 | 0.467 | 0.00714 | -0.003 | 65.49
4.5 | 0.524 | 0.00743 | -0.003 | 70.507
5 | 0.579 | 0.00771 | -0.003 | 75.106
5.5 | 0.633 | 0.00801 | -0.004 | 79.01
6 | 0.685 | 0.00828 | -0.004 | 82.659
6.5 | 0.734 | 0.00856 | -0.004 | 85.723
7 | 0.78 | 0.00883 | -0.005 | 88.291
7.5 | 0.823 | 0.00918 | -0.005 | 89.61
8 | 0.863 | 0.00958 | -0.005 | 90.015
8.5 | 0.898 | 0.0091 | -0.006 | 98.738
9 | 0.929 | 0.00935 | -0.006 | 99.362
9.5 | 0.956 | 0.00979 | -0.006 | 97.621
10 | 0.977 | 0.00957 | -0.006 | 102.133
10.5 | 0.992 | 0.01198 | -0.007 | 82.841
11 | 1 | 0.01282 | -0.007 | 77.998
11.5 | 0.998 | 0.01415 | -0.007 | 70.525
12 | 0.982 | 0.01707 | -0.007 | 57.501
12.5 | 0.952 | 0.02362 | -0.007 | 40.304
13 | 0.902 | 0.04026 | -0.007 | 22.394
13.5 | 0.855 | 0.06201 | -0.007 | 13.783
14 | 0.828 | 0.07597 | -0.006 | 10.895
14.5 | 0.807 | 0.08553 | -0.006 | 9.438
15 | 0.786 | 0.09517 | -0.006 | 8.264
15.5 | 0.766 | 0.10341 | -0.006 | 7.41
16 | 0.747 | 0.11041 | -0.006 | 6.761

## 74. Re 5M Mach 0.00 (2)
BIGFOIL.COM POLAR EXPORT
bqm34
RYAN BQM-34 FIREBEE WING |  |  |  | Cl Max: | 1.6269 | at alpha= | 18 | deg
XFOIL ncrit=9 |  |  |  | L/D Max: | 108.023 | at alpha= | 8.5 | deg
Re: | 5000000 |  |  | Cd Min: | 0.06672 | at alpha= | -20 | deg
Mach: | 0 |  |  | Cl=0 at alpha= | 0 | deg
|  |  |  | @ Cl=0.1, Cd= | 0.0044992
|  |  |  | @ Cl=0.4, Cd= | 0.0058668
|  |  |  | @ Cl=0.6, Cd= | 0.006613
alpha (deg) | Cl | Cd | Cm | Cl/Cd
-20 | -1.5456 | 0.06672 | -0.0234 | -23.1655
-19.5 | -1.592 | 0.05306 | -0.0309 | -30.0038
-19 | -1.6188 | 0.04336 | -0.0353 | -37.3339
-18.5 | -1.6264 | 0.03689 | -0.0373 | -44.0878
-18 | -1.6241 | 0.03209 | -0.038 | -50.6108
-17.5 | -1.6188 | 0.02809 | -0.0373 | -57.629
-17 | -1.6032 | 0.02545 | -0.0358 | -62.9941
-16.5 | -1.5834 | 0.0234 | -0.0336 | -67.6667
-16 | -1.563 | 0.02161 | -0.0304 | -72.3276
-15.5 | -1.5397 | 0.02043 | -0.0264 | -75.3647
-15 | -1.5193 | 0.01883 | -0.0217 | -80.6851
-14.5 | -1.491 | 0.01725 | -0.0182 | -86.4348
-14 | -1.4547 | 0.01614 | -0.0157 | -90.1301
-13.5 | -1.415 | 0.01521 | -0.0135 | -93.0309
-13 | -1.3728 | 0.01442 | -0.0116 | -95.2011
-12.5 | -1.3299 | 0.01363 | -0.0097 | -97.5715
-12 | -1.2856 | 0.01292 | -0.008 | -99.5046
-11.5 | -1.2401 | 0.01229 | -0.0064 | -100.9032
-11 | -1.1938 | 0.01171 | -0.0049 | -101.9471
-10.5 | -1.1492 | 0.01092 | -0.0031 | -105.2381
-10 | -1.1031 | 0.01033 | -0.0014 | -106.7861
-9.5 | -1.0568 | 0.00982 | 0.0004 | -107.6171
-9 | -1.0104 | 0.00938 | 0.0022 | -107.7186
-8.5 | -0.956 | 0.00884 | 0.0022 | -108.1448
-8 | -0.8938 | 0.00836 | 0.0005 | -106.9139
-7.5 | -0.8308 | 0.00792 | -0.0013 | -104.899
-7 | -0.7714 | 0.00753 | -0.0022 | -102.4436
-6.5 | -0.7021 | 0.0071 | -0.0054 | -98.8873
-6 | -0.6369 | 0.00675 | -0.0075 | -94.3556
-5.5 | -0.5857 | 0.00656 | -0.0064 | -89.2835
-5 | -0.5344 | 0.00639 | -0.0054 | -83.6307
-4.5 | -0.4818 | 0.00622 | -0.0046 | -77.4598
-4 | -0.4287 | 0.00599 | -0.004 | -71.5693
-3.5 | -0.3751 | 0.00576 | -0.0035 | -65.1215
-3 | -0.3212 | 0.00552 | -0.003 | -58.1884
-2.5 | -0.2674 | 0.00527 | -0.0025 | -50.74
-2 | -0.214 | 0.00501 | -0.002 | -42.7146
-1.5 | -0.1605 | 0.00478 | -0.0015 | -33.5774
-1 | -0.1073 | 0.00453 | -0.001 | -23.6865
-0.5 | -0.0539 | 0.00437 | -0.0005 | -12.3341
0 | 0 | 0.00432 | 0 | 0
0.5 | 0.0539 | 0.00437 | 0.0005 | 12.3341
1 | 0.1074 | 0.00452 | 0.001 | 23.7611
1.5 | 0.1606 | 0.00478 | 0.0015 | 33.5983
2 | 0.2139 | 0.00503 | 0.002 | 42.5249
2.5 | 0.2675 | 0.00526 | 0.0025 | 50.8555
3 | 0.3212 | 0.00552 | 0.003 | 58.1884
3.5 | 0.3751 | 0.00576 | 0.0035 | 65.1215
4 | 0.4287 | 0.00599 | 0.004 | 71.5693
4.5 | 0.4818 | 0.00622 | 0.0046 | 77.4598
5 | 0.5345 | 0.00639 | 0.0053 | 83.6463
5.5 | 0.5857 | 0.00656 | 0.0064 | 89.2835
6 | 0.637 | 0.00675 | 0.0075 | 94.3704
6.5 | 0.7021 | 0.0071 | 0.0054 | 98.8873
7 | 0.7712 | 0.00753 | 0.0022 | 102.417
7.5 | 0.8306 | 0.00792 | 0.0013 | 104.8737
8 | 0.8936 | 0.00836 | -0.0005 | 106.89
8.5 | 0.956 | 0.00885 | -0.0022 | 108.0226
9 | 1.0106 | 0.00937 | -0.0022 | 107.8549
9.5 | 1.057 | 0.00982 | -0.0004 | 107.6375
10 | 1.1032 | 0.01032 | 0.0013 | 106.8992
10.5 | 1.1488 | 0.01096 | 0.0031 | 104.8175
11 | 1.1938 | 0.01171 | 0.0049 | 101.9471
11.5 | 1.2398 | 0.01232 | 0.0065 | 100.6331
12 | 1.2853 | 0.01294 | 0.0081 | 99.3277
12.5 | 1.3297 | 0.01362 | 0.0098 | 97.6285
13 | 1.3732 | 0.01435 | 0.0116 | 95.6934
13.5 | 1.4148 | 0.0152 | 0.0135 | 93.0789
14 | 1.4543 | 0.01615 | 0.0157 | 90.0495
14.5 | 1.4909 | 0.01723 | 0.0183 | 86.5293
15 | 1.5161 | 0.01905 | 0.0222 | 79.5853
15.5 | 1.5412 | 0.02032 | 0.0263 | 75.8465
16 | 1.5617 | 0.02168 | 0.0306 | 72.0341
16.5 | 1.5849 | 0.02328 | 0.0335 | 68.0799
17 | 1.6013 | 0.02559 | 0.0359 | 62.5752
17.5 | 1.6168 | 0.02827 | 0.0374 | 57.1914
18 | 1.6269 | 0.03182 | 0.0379 | 51.1282
18.5 | 1.6254 | 0.03704 | 0.0372 | 43.8823
19 | 1.6141 | 0.04402 | 0.0349 | 36.6674
19.5 | 1.5862 | 0.054 | 0.0301 | 29.3741
20 | 1.5521 | 0.06583 | 0.0238 | 23.5774

## 75. Re 5M Mach 0.10 (1)
BIGFOIL.COM POLAR EXPORT
bqm34
RYAN BQM-34 FIREBEE WING |  |  |  | Cl Max: | 0.989 | at alpha= | 11 | deg
JavaFoil+Calcfoil stall+Eppler ext transition |  |  |  | L/D Max: | 104.116 | at alpha= | 9.5 | deg
Re: | 5000000 |  |  | Cd Min: | 0.00592 | at alpha= | 0 | deg
Mach: | 0.1 |  |  | Cl=0 at alpha= | 0 | deg
|  |  |  | @ Cl=0.1, Cd= | 0.0060183
|  |  |  | @ Cl=0.4, Cd= | 0.0067821
|  |  |  | @ Cl=0.6, Cd= | 0.0078467
alpha (deg) | Cl | Cd | Cm | Cl/Cd
-16 | -0.704 | 0.11399 | 0.006 | -6.178
-15.5 | -0.727 | 0.10698 | 0.006 | -6.799
-15 | -0.75 | 0.0996 | 0.006 | -7.528
-14.5 | -0.772 | 0.0913 | 0.006 | -8.454
-14 | -0.794 | 0.08184 | 0.006 | -9.707
-13.5 | -0.816 | 0.07234 | 0.006 | -11.283
-13 | -0.853 | 0.05397 | 0.007 | -15.803
-12.5 | -0.916 | 0.02926 | 0.007 | -31.286
-12 | -0.954 | 0.01958 | 0.007 | -48.719
-11.5 | -0.98 | 0.01502 | 0.007 | -65.21
-11 | -0.989 | 0.0132 | 0.007 | -74.911
-10.5 | -0.985 | 0.01218 | 0.007 | -80.898
-10 | -0.973 | 0.01143 | 0.007 | -85.14
-9.5 | -0.954 | 0.00916 | 0.006 | -104.116
-9 | -0.929 | 0.00946 | 0.006 | -98.195
-8.5 | -0.899 | 0.00917 | 0.006 | -97.991
-8 | -0.864 | 0.00968 | 0.005 | -89.251
-7.5 | -0.825 | 0.00927 | 0.005 | -88.998
-7 | -0.782 | 0.00892 | 0.005 | -87.751
-6.5 | -0.736 | 0.00862 | 0.004 | -85.416
-6 | -0.687 | 0.00831 | 0.004 | -82.759
-5.5 | -0.636 | 0.00802 | 0.004 | -79.293
-5 | -0.582 | 0.00776 | 0.003 | -74.973
-4.5 | -0.526 | 0.00748 | 0.003 | -70.35
-4 | -0.47 | 0.00719 | 0.003 | -65.358
-3.5 | -0.412 | 0.00684 | 0.002 | -60.252
-3 | -0.354 | 0.00656 | 0.002 | -54.048
-2.5 | -0.296 | 0.00627 | 0.002 | -47.18
-2 | -0.237 | 0.0065 | 0.001 | -36.458
-1.5 | -0.178 | 0.00622 | 0.001 | -28.613
-1 | -0.119 | 0.00605 | 0.001 | -19.631
-0.5 | -0.059 | 0.00595 | 0 | -9.973
0 | 0 | 0.00592 | 0 | 0
0.5 | 0.059 | 0.00595 | 0 | 9.975
1 | 0.119 | 0.00605 | -0.001 | 19.635
1.5 | 0.178 | 0.00622 | -0.001 | 28.62
2 | 0.237 | 0.0065 | -0.001 | 36.466
2.5 | 0.296 | 0.00627 | -0.002 | 47.18
3 | 0.354 | 0.00656 | -0.002 | 54.048
3.5 | 0.412 | 0.00684 | -0.002 | 60.252
4 | 0.47 | 0.00719 | -0.003 | 65.358
4.5 | 0.526 | 0.00748 | -0.003 | 70.35
5 | 0.582 | 0.00776 | -0.003 | 74.973
5.5 | 0.636 | 0.00802 | -0.004 | 79.293
6 | 0.687 | 0.00831 | -0.004 | 82.759
6.5 | 0.736 | 0.00862 | -0.004 | 85.416
7 | 0.782 | 0.00892 | -0.005 | 87.751
7.5 | 0.825 | 0.00927 | -0.005 | 88.998
8 | 0.864 | 0.00968 | -0.005 | 89.251
8.5 | 0.899 | 0.00917 | -0.006 | 97.991
9 | 0.929 | 0.00946 | -0.006 | 98.195
9.5 | 0.954 | 0.00916 | -0.006 | 104.116
10 | 0.973 | 0.01143 | -0.007 | 85.14
10.5 | 0.985 | 0.01218 | -0.007 | 80.898
11 | 0.989 | 0.0132 | -0.007 | 74.911
11.5 | 0.98 | 0.01502 | -0.007 | 65.21
12 | 0.954 | 0.01958 | -0.007 | 48.719
12.5 | 0.916 | 0.02926 | -0.007 | 31.286
13 | 0.853 | 0.05397 | -0.007 | 15.803
13.5 | 0.816 | 0.07234 | -0.006 | 11.283
14 | 0.794 | 0.08184 | -0.006 | 9.707
14.5 | 0.772 | 0.0913 | -0.006 | 8.454
15 | 0.75 | 0.0996 | -0.006 | 7.528
15.5 | 0.727 | 0.10698 | -0.006 | 6.799
16 | 0.704 | 0.11399 | -0.006 | 6.178

## 76. Re 5M Mach 0.10 (2)
BIGFOIL.COM POLAR EXPORT
bqm34
RYAN BQM-34 FIREBEE WING |  |  |  | Cl Max: | 1.5943 | at alpha= | 18 | deg
XFOIL ncrit=9 |  |  |  | L/D Max: | 107.558 | at alpha= | 9 | deg
Re: | 5000000 |  |  | Cd Min: | 0.16206 | at alpha= | -20 | deg
Mach: | 0.1 |  |  | Cl=0 at alpha= | 0 | deg
|  |  |  | @ Cl=0.1, Cd= | 0.0045079
|  |  |  | @ Cl=0.4, Cd= | 0.0058711
|  |  |  | @ Cl=0.6, Cd= | 0.0066295
alpha (deg) | Cl | Cd | Cm | Cl/Cd
-20 | -1.0478 | 0.16206 | 0.0302 | -6.4655
-19.5 | -1.4703 | 0.07558 | -0.0193 | -19.4536
-19 | -1.5489 | 0.05613 | -0.0308 | -27.5949
-18.5 | -1.5774 | 0.04572 | -0.036 | -34.5013
-18 | -1.5887 | 0.03844 | -0.0388 | -41.3293
-17.5 | -1.5972 | 0.03224 | -0.04 | -49.5409
-17 | -1.587 | 0.02857 | -0.0394 | -55.5478
-16.5 | -1.5735 | 0.02563 | -0.0377 | -61.3929
-16 | -1.5571 | 0.02327 | -0.035 | -66.9145
-15.5 | -1.5343 | 0.02163 | -0.0317 | -70.9339
-15 | -1.5156 | 0.02021 | -0.0266 | -74.9926
-14.5 | -1.4921 | 0.01843 | -0.0223 | -80.9604
-14 | -1.4616 | 0.01685 | -0.0187 | -86.7418
-13.5 | -1.4233 | 0.01576 | -0.0161 | -90.3109
-13 | -1.3817 | 0.01486 | -0.0139 | -92.9812
-12.5 | -1.339 | 0.01399 | -0.0117 | -95.7112
-12 | -1.2947 | 0.01322 | -0.0098 | -97.9349
-11.5 | -1.249 | 0.01253 | -0.008 | -99.6808
-11 | -1.2024 | 0.0119 | -0.0063 | -101.042
-10.5 | -1.1566 | 0.01117 | -0.0044 | -103.5452
-10 | -1.1106 | 0.01049 | -0.0024 | -105.8723
-9.5 | -1.064 | 0.00994 | -0.0005 | -107.0423
-9 | -1.0173 | 0.00947 | 0.0014 | -107.4234
-8.5 | -0.9628 | 0.00895 | 0.0016 | -107.5754
-8 | -0.9001 | 0.00843 | 0.0001 | -106.7734
-7.5 | -0.8364 | 0.00799 | -0.0017 | -104.6809
-7 | -0.7765 | 0.00756 | -0.0026 | -102.7116
-6.5 | -0.7067 | 0.00713 | -0.0057 | -99.1164
-6 | -0.6408 | 0.00678 | -0.0078 | -94.5133
-5.5 | -0.5893 | 0.00659 | -0.0066 | -89.4234
-5 | -0.5377 | 0.00641 | -0.0055 | -83.8846
-4.5 | -0.4847 | 0.00624 | -0.0047 | -77.6763
-4 | -0.4312 | 0.00601 | -0.0041 | -71.7471
-3.5 | -0.3773 | 0.00577 | -0.0036 | -65.3899
-3 | -0.323 | 0.00554 | -0.0031 | -58.3032
-2.5 | -0.2688 | 0.00529 | -0.0026 | -50.8129
-2 | -0.2152 | 0.00502 | -0.0021 | -42.8685
-1.5 | -0.1614 | 0.00479 | -0.0016 | -33.6952
-1 | -0.1079 | 0.00454 | -0.001 | -23.7665
-0.5 | -0.0541 | 0.00438 | -0.0005 | -12.3516
0 | 0 | 0.00432 | 0 | 0
0.5 | 0.0542 | 0.00438 | 0.0005 | 12.3744
1 | 0.1079 | 0.00453 | 0.001 | 23.819
1.5 | 0.1614 | 0.00479 | 0.0015 | 33.6952
2 | 0.215 | 0.00504 | 0.0021 | 42.6587
2.5 | 0.269 | 0.00527 | 0.0026 | 51.0436
3 | 0.323 | 0.00554 | 0.0031 | 58.3032
3.5 | 0.3773 | 0.00577 | 0.0036 | 65.3899
4 | 0.4312 | 0.00601 | 0.0041 | 71.7471
4.5 | 0.4848 | 0.00624 | 0.0047 | 77.6923
5 | 0.5377 | 0.00641 | 0.0055 | 83.8846
5.5 | 0.5893 | 0.00659 | 0.0066 | 89.4234
6 | 0.6408 | 0.00678 | 0.0078 | 94.5133
6.5 | 0.7066 | 0.00713 | 0.0057 | 99.1024
7 | 0.7763 | 0.00757 | 0.0026 | 102.5495
7.5 | 0.8361 | 0.00799 | 0.0018 | 104.6433
8 | 0.8999 | 0.00843 | 0 | 106.7497
8.5 | 0.9628 | 0.00896 | -0.0016 | 107.4554
9 | 1.0175 | 0.00946 | -0.0014 | 107.5581
9.5 | 1.0643 | 0.00994 | 0.0005 | 107.0724
10 | 1.1107 | 0.01049 | 0.0024 | 105.8818
10.5 | 1.1561 | 0.01123 | 0.0045 | 102.9475
11 | 1.2023 | 0.0119 | 0.0063 | 101.0336
11.5 | 1.2486 | 0.01256 | 0.008 | 99.4108
12 | 1.2942 | 0.01325 | 0.0098 | 97.6755
12.5 | 1.3388 | 0.01399 | 0.0118 | 95.6969
13 | 1.3822 | 0.0148 | 0.0138 | 93.3919
13.5 | 1.423 | 0.01576 | 0.0162 | 90.2919
14 | 1.4604 | 0.01693 | 0.0189 | 86.2611
14.5 | 1.4928 | 0.01836 | 0.0222 | 81.3072
15 | 1.516 | 0.02016 | 0.0266 | 75.1984
15.5 | 1.5365 | 0.02147 | 0.0315 | 71.565
16 | 1.5569 | 0.02326 | 0.0351 | 66.9347
16.5 | 1.5753 | 0.02549 | 0.0377 | 61.8007
17 | 1.585 | 0.02876 | 0.0394 | 55.1113
17.5 | 1.5933 | 0.03265 | 0.0399 | 48.7994
18 | 1.5943 | 0.03782 | 0.039 | 42.1549
18.5 | 1.5764 | 0.04592 | 0.0358 | 34.3293
19 | 1.5363 | 0.05812 | 0.0293 | 26.4332
19.5 | 1.4568 | 0.07803 | 0.0175 | 18.6697
20 | 1.0656 | 0.15867 | -0.0286 | 6.7158

## 77. Re 5M Mach 0.25 (1)
BIGFOIL.COM POLAR EXPORT
bqm34
RYAN BQM-34 FIREBEE WING |  |  |  | Cl Max: | 0.929 | at alpha= | 10 | deg
JavaFoil+Calcfoil stall+Eppler ext transition |  |  |  | L/D Max: | 98.452 | at alpha= | 9 | deg
Re: | 5000000 |  |  | Cd Min: | 0.0058 | at alpha= | -1.5 | deg
Mach: | 0.25 |  |  | Cl=0 at alpha= | 0 | deg
|  |  |  | @ Cl=0.1, Cd= | 0.0060739
|  |  |  | @ Cl=0.4, Cd= | 0.0068291
|  |  |  | @ Cl=0.6, Cd= | 0.11318
alpha (deg) | Cl | Cd | Cm | Cl/Cd
-15 | -0.443 | 0.11318 | 0.005 | -3.917
-14.5 | -0.499 | 0.10639 | 0.005 | -4.692
-14 | -0.551 | 0.09985 | 0.005 | -5.521
-13.5 | -0.599 | 0.09283 | 0.005 | -6.455
-13 | -0.643 | 0.0862 | 0.005 | -7.454
-12.5 | -0.682 | 0.07903 | 0.005 | -8.623
-12 | -0.72 | 0.06862 | 0.005 | -10.492
-11.5 | -0.776 | 0.04715 | 0.006 | -16.46
-11 | -0.863 | 0.02136 | 0.007 | -40.392
-10.5 | -0.911 | 0.01455 | 0.007 | -62.56
-10 | -0.929 | 0.01265 | 0.007 | -73.437
-9.5 | -0.928 | 0.01172 | 0.006 | -79.178
-9 | -0.916 | 0.00931 | 0.006 | -98.452
-8.5 | -0.896 | 0.00969 | 0.006 | -92.499
-8 | -0.868 | 0.0092 | 0.005 | -94.353
-7.5 | -0.834 | 0.00963 | 0.005 | -86.612
-7 | -0.795 | 0.00924 | 0.005 | -86.047
-6.5 | -0.751 | 0.00886 | 0.004 | -84.756
-6 | -0.703 | 0.00854 | 0.004 | -82.273
-5.5 | -0.651 | 0.00824 | 0.004 | -78.986
-5 | -0.596 | 0.0079 | 0.003 | -75.439
-4.5 | -0.54 | 0.00762 | 0.003 | -70.834
-4 | -0.482 | 0.0073 | 0.003 | -66.069
-3.5 | -0.423 | 0.00695 | 0.002 | -60.953
-3 | -0.364 | 0.00664 | 0.002 | -54.825
-2.5 | -0.304 | 0.00637 | 0.002 | -47.716
-2 | -0.244 | 0.00607 | 0.001 | -40.103
-1.5 | -0.183 | 0.0058 | 0.001 | -31.508
-1 | -0.122 | 0.00611 | 0.001 | -19.968
-0.5 | -0.061 | 0.00601 | 0 | -10.15
0 | 0 | 0.00595 | 0 | 0
0.5 | 0.061 | 0.00601 | 0 | 10.152
1 | 0.122 | 0.00611 | -0.001 | 19.973
1.5 | 0.183 | 0.0058 | -0.001 | 31.508
2 | 0.244 | 0.00607 | -0.001 | 40.103
2.5 | 0.304 | 0.00637 | -0.002 | 47.716
3 | 0.364 | 0.00664 | -0.002 | 54.825
3.5 | 0.423 | 0.00695 | -0.002 | 60.953
4 | 0.482 | 0.0073 | -0.003 | 66.069
4.5 | 0.54 | 0.00762 | -0.003 | 70.834
5 | 0.596 | 0.0079 | -0.003 | 75.439
5.5 | 0.651 | 0.00824 | -0.004 | 78.986
6 | 0.703 | 0.00854 | -0.004 | 82.273
6.5 | 0.751 | 0.00886 | -0.004 | 84.756
7 | 0.795 | 0.00924 | -0.005 | 86.047
7.5 | 0.834 | 0.00963 | -0.005 | 86.612
8 | 0.868 | 0.0092 | -0.005 | 94.353
8.5 | 0.896 | 0.00969 | -0.006 | 92.499
9 | 0.916 | 0.00931 | -0.006 | 98.452
9.5 | 0.928 | 0.01172 | -0.006 | 79.178
10 | 0.929 | 0.01265 | -0.007 | 73.437
10.5 | 0.911 | 0.01455 | -0.007 | 62.56
11 | 0.863 | 0.02136 | -0.007 | 40.392
11.5 | 0.766 | 0.05209 | -0.006 | 14.714
12 | 0.719 | 0.06981 | -0.005 | 10.293
12.5 | 0.682 | 0.07903 | -0.005 | 8.623
13 | 0.643 | 0.0862 | -0.005 | 7.454
13.5 | 0.599 | 0.09291 | -0.005 | 6.449
14 | 0.551 | 0.0997 | -0.005 | 5.53
14.5 | 0.499 | 0.10639 | -0.005 | 4.692
15 | 0.443 | 0.11318 | -0.005 | 3.917

## 78. Re 5M Mach 0.25 (2)
BIGFOIL.COM POLAR EXPORT
bqm34
RYAN BQM-34 FIREBEE WING |  |  |  | Cl Max: | 1.4181 | at alpha= | 13.5 | deg
XFOIL ncrit=9 |  |  |  | L/D Max: | 105.453 | at alpha= | 8.5 | deg
Re: | 5000000 |  |  | Cd Min: | 0.17065 | at alpha= | 18.5 | deg
Mach: | 0.25 |  |  | Cl=0 at alpha= | 0 | deg
|  |  |  | @ Cl=0.1, Cd= | 0.0045439
|  |  |  | @ Cl=0.4, Cd= | 0.0059216
|  |  |  | @ Cl=0.6, Cd= | 0.006736
alpha (deg) | Cl | Cd | Cm | Cl/Cd
-18.5 | -0.9448 | 0.16974 | 0.033 | -5.5662
-18 | -0.9799 | 0.15323 | 0.0238 | -6.395
-17.5 | -1.0618 | 0.12896 | 0.0098 | -8.2336
-17 | -1.1362 | 0.1083 | -0.0018 | -10.4912
-16.5 | -1.2041 | 0.0895 | -0.0118 | -13.4536
-16 | -1.2962 | 0.06586 | -0.0264 | -19.6811
-15.5 | -1.3549 | 0.04876 | -0.0383 | -27.7871
-15 | -1.3824 | 0.03839 | -0.0442 | -36.0094
-14.5 | -1.4073 | 0.03029 | -0.0461 | -46.4609
-14 | -1.4107 | 0.02567 | -0.0435 | -54.9552
-13.5 | -1.423 | 0.0216 | -0.0365 | -65.8796
-13 | -1.4073 | 0.01913 | -0.0301 | -73.5651
-12.5 | -1.375 | 0.01726 | -0.0255 | -79.664
-12 | -1.3359 | 0.01575 | -0.0215 | -84.819
-11.5 | -1.2927 | 0.0145 | -0.0181 | -89.1517
-11 | -1.2468 | 0.01343 | -0.0149 | -92.8369
-10.5 | -1.199 | 0.01251 | -0.012 | -95.8433
-10 | -1.1492 | 0.01179 | -0.0095 | -97.4724
-9.5 | -1.1029 | 0.0108 | -0.0063 | -102.1204
-9 | -1.0549 | 0.01009 | -0.0035 | -104.5491
-8.5 | -1.0018 | 0.0095 | -0.0017 | -105.4526
-8 | -0.9351 | 0.0089 | -0.0028 | -105.0674
-7.5 | -0.8682 | 0.00832 | -0.0042 | -104.351
-7 | -0.8049 | 0.00783 | -0.0047 | -102.7969
-6.5 | -0.7315 | 0.00736 | -0.0076 | -99.3886
-6 | -0.6622 | 0.00698 | -0.0096 | -94.8711
-5.5 | -0.6091 | 0.00677 | -0.008 | -89.9705
-5 | -0.5555 | 0.00657 | -0.0066 | -84.551
-4.5 | -0.5005 | 0.00635 | -0.0057 | -78.8189
-4 | -0.4447 | 0.00613 | -0.0049 | -72.5449
-3.5 | -0.3889 | 0.00587 | -0.0042 | -66.2521
-3 | -0.333 | 0.00561 | -0.0036 | -59.3583
-2.5 | -0.2771 | 0.00536 | -0.003 | -51.6978
-2 | -0.2216 | 0.00509 | -0.0024 | -43.5363
-1.5 | -0.1662 | 0.00483 | -0.0018 | -34.4099
-1 | -0.1111 | 0.00458 | -0.0011 | -24.2576
-0.5 | -0.0557 | 0.0044 | -0.0005 | -12.6591
0 | 0 | 0.00435 | 0 | 0
0.5 | 0.0558 | 0.0044 | 0.0005 | 12.6818
1 | 0.1111 | 0.00458 | 0.0011 | 24.2576
1.5 | 0.1662 | 0.00483 | 0.0018 | 34.4099
2 | 0.2216 | 0.0051 | 0.0024 | 43.451
2.5 | 0.2772 | 0.00535 | 0.003 | 51.8131
3 | 0.3331 | 0.00561 | 0.0036 | 59.3761
3.5 | 0.3889 | 0.00587 | 0.0042 | 66.2521
4 | 0.4448 | 0.00613 | 0.0049 | 72.5612
4.5 | 0.5005 | 0.00635 | 0.0056 | 78.8189
5 | 0.5556 | 0.00657 | 0.0066 | 84.5662
5.5 | 0.6091 | 0.00677 | 0.008 | 89.9705
6 | 0.6622 | 0.00697 | 0.0096 | 95.0072
6.5 | 0.7313 | 0.00736 | 0.0076 | 99.3614
7 | 0.8048 | 0.00783 | 0.0047 | 102.7842
7.5 | 0.8679 | 0.00832 | 0.0042 | 104.3149
8 | 0.9349 | 0.0089 | 0.0029 | 105.0449
8.5 | 1.0018 | 0.0095 | 0.0017 | 105.4526
9 | 1.0551 | 0.01009 | 0.0034 | 104.5689
9.5 | 1.1032 | 0.01079 | 0.0063 | 102.2428
10 | 1.1494 | 0.01177 | 0.0094 | 97.6551
10.5 | 1.1986 | 0.01254 | 0.0121 | 95.5821
11 | 1.2465 | 0.01345 | 0.015 | 92.6766
11.5 | 1.2919 | 0.01455 | 0.0182 | 88.7904
12 | 1.3352 | 0.0158 | 0.0217 | 84.5063
12.5 | 1.3749 | 0.01725 | 0.0255 | 79.7043
13 | 1.4061 | 0.0192 | 0.0302 | 73.2344
13.5 | 1.4181 | 0.02185 | 0.037 | 64.9016
14 | 1.4085 | 0.02582 | 0.0436 | 54.5507
14.5 | 1.4069 | 0.03034 | 0.046 | 46.3711
15 | 1.3785 | 0.03888 | 0.0438 | 35.4552
15.5 | 1.371 | 0.04669 | 0.0399 | 29.3639
16 | 1.3174 | 0.06253 | 0.0288 | 21.0683
16.5 | 1.2141 | 0.0881 | 0.0125 | 13.7809
17 | 1.1172 | 0.11177 | -0.0007 | 9.9955
17.5 | 1.0501 | 0.13149 | -0.0117 | 7.9862
18 | 0.985 | 0.15262 | -0.0237 | 6.4539
18.5 | 0.9437 | 0.17065 | -0.0339 | 5.53

## 79. Re 5M Mach 0.50 (1)
BIGFOIL.COM POLAR EXPORT
bqm34
RYAN BQM-34 FIREBEE WING |  |  |  | Cl Max: | 1.07 | at alpha= | 20 | deg
JavaFoil+Calcfoil stall+Eppler ext transition |  |  |  | L/D Max: | 83.486 | at alpha= | 6 | deg
Re: | 5000000 |  |  | Cd Min: | 0.00541 | at alpha= | 0 | deg
Mach: | 0.5 |  |  | Cl=0 at alpha= | 0 | deg
|  |  |  | @ Cl=0.1, Cd= | 0.00552
|  |  |  | @ Cl=0.4, Cd= | 0.00711
|  |  |  | @ Cl=0.6, Cd= | 0.082472
alpha (deg) | Cl | Cd | Cm | Cl/Cd
-20 | -1.07 | 0.15838 | 0.009 | -6.756
-19.5 | -1.043 | 0.15326 | 0.008 | -6.806
-19 | -1.017 | 0.15002 | 0.008 | -6.78
-18.5 | -0.993 | 0.15527 | 0.008 | -6.393
-18 | -0.968 | 0.14107 | 0.008 | -6.862
-17.5 | -0.939 | 0.13699 | 0.007 | -6.857
-17 | -0.911 | 0.13109 | 0.007 | -6.949
-16.5 | -0.885 | 0.12752 | 0.007 | -6.938
-16 | -0.858 | 0.12103 | 0.007 | -7.092
-15.5 | -0.834 | 0.12063 | 0.007 | -6.916
-15 | -0.806 | 0.11494 | 0.006 | -7.016
-14.5 | -0.778 | 0.10863 | 0.006 | -7.16
-14 | -0.751 | 0.10733 | 0.005 | -7.001
-13.5 | -0.724 | 0.11599 | 0.005 | -6.246
-13 | -0.699 | 0.09845 | 0.005 | -7.104
-12.5 | -0.671 | 0.09394 | 0.005 | -7.144
-12 | -0.645 | 0.0893 | 0.004 | -7.218
-11.5 | -0.619 | 0.0772 | 0.004 | -8.019
-11 | -0.592 | 0.08447 | 0.004 | -7.004
-10.5 | -0.565 | 0.07563 | 0.004 | -7.469
-10 | -0.539 | 0.06719 | 0.004 | -8.027
-9.5 | -0.516 | 0.0592 | 0.004 | -8.716
-9 | -0.484 | 0.06655 | 0.003 | -7.272
-8.5 | -0.461 | 0.0551 | 0.004 | -8.373
-8 | -0.52 | 0.01443 | 0.006 | -36.02
-7.5 | -0.405 | 0.05152 | 0.003 | -7.867
-7 | -0.744 | 0.01179 | 0.005 | -63.086
-6.5 | -0.77 | 0.00962 | 0.005 | -80.074
-6 | -0.749 | 0.00898 | 0.005 | -83.486
-5.5 | -0.708 | 0.00929 | 0.004 | -76.2
-5 | -0.655 | 0.00882 | 0.004 | -74.243
-4.5 | -0.597 | 0.00835 | 0.003 | -71.425
-4 | -0.535 | 0.00796 | 0.003 | -67.209
-3.5 | -0.471 | 0.00759 | 0.003 | -62.081
-3 | -0.406 | 0.00717 | 0.002 | -56.625
-2.5 | -0.339 | 0.0065 | 0.002 | -52.158
-2 | -0.272 | 0.00618 | 0.002 | -44.005
-1.5 | -0.204 | 0.00581 | 0.001 | -35.139
-1 | -0.136 | 0.00561 | 0.001 | -24.297
-0.5 | -0.068 | 0.00544 | 0 | -12.524
0 | 0 | 0.00541 | 0 | 0
0.5 | 0.068 | 0.00544 | 0 | 12.524
1 | 0.136 | 0.00561 | -0.001 | 24.297
1.5 | 0.204 | 0.00581 | -0.001 | 35.139
2 | 0.272 | 0.00618 | -0.002 | 44.005
2.5 | 0.339 | 0.0065 | -0.002 | 52.158
3 | 0.406 | 0.00717 | -0.002 | 56.625
3.5 | 0.471 | 0.00759 | -0.003 | 62.081
4 | 0.535 | 0.00796 | -0.003 | 67.209
4.5 | 0.597 | 0.00835 | -0.003 | 71.425
5 | 0.655 | 0.00882 | -0.004 | 74.271
5.5 | 0.708 | 0.00929 | -0.004 | 76.236
6 | 0.749 | 0.00898 | -0.005 | 83.486
6.5 | 0.77 | 0.00961 | -0.005 | 80.105
7 | 0.744 | 0.0118 | -0.005 | 63.056
7.5 | 0.405 | 0.05153 | -0.003 | 7.863
8 | 0.52 | 0.0144 | -0.006 | 36.111
8.5 | 0.461 | 0.0551 | -0.004 | 8.373
9 | 0.484 | 0.06809 | -0.003 | 7.108
9.5 | 0.516 | 0.05939 | -0.004 | 8.685
10 | 0.54 | 0.0667 | -0.004 | 8.088
10.5 | 0.565 | 0.07497 | -0.004 | 7.536
11 | 0.592 | 0.08451 | -0.004 | 7.001
11.5 | 0.619 | 0.07763 | -0.004 | 7.971
12 | 0.645 | 0.09033 | -0.004 | 7.135
12.5 | 0.671 | 0.09472 | -0.005 | 7.083
13 | 0.699 | 0.10044 | -0.005 | 6.963
13.5 | 0.725 | 0.10366 | -0.005 | 6.996
14 | 0.751 | 0.10733 | -0.005 | 7.001
14.5 | 0.778 | 0.1099 | -0.006 | 7.078
15 | 0.806 | 0.11432 | -0.006 | 7.055
15.5 | 0.834 | 0.12055 | -0.007 | 6.92
16 | 0.858 | 0.12285 | -0.007 | 6.987
16.5 | 0.885 | 0.12486 | -0.007 | 7.085
17 | 0.911 | 0.13077 | -0.007 | 6.966
17.5 | 0.939 | 0.13631 | -0.007 | 6.891
18 | 0.968 | 0.14071 | -0.008 | 6.881
18.5 | 0.993 | 0.15459 | -0.008 | 6.421
19 | 1.017 | 0.15006 | -0.008 | 6.778
19.5 | 1.043 | 0.1533 | -0.008 | 6.805
20 | 1.07 | 0.15768 | -0.009 | 6.789

## 80. Re 5M Mach 0.50 (2)
BIGFOIL.COM POLAR EXPORT
bqm34
RYAN BQM-34 FIREBEE WING |  |  |  | Cl Max: | 0.9998 | at alpha= | 8 | deg
XFOIL ncrit=9 |  |  |  | L/D Max: | 97.9606 | at alpha= | 6.5 | deg
Re: | 5000000 |  |  | Cd Min: | 0.13103 | at alpha= | 13 | deg
Mach: | 0.5 |  |  | Cl=0 at alpha= | 0.00079365 | deg
|  |  |  | @ Cl=0.1, Cd= | 0.0046951
|  |  |  | @ Cl=0.4, Cd= | 0.006079
|  |  |  | @ Cl=0.6, Cd= | 0.0070194
alpha (deg) | Cl | Cd | Cm | Cl/Cd
0 | -0.0001 | 0.00449 | 0 | -0.022272
0.5 | 0.0629 | 0.00457 | 0.0009 | 13.7637
1 | 0.1252 | 0.00478 | 0.0018 | 26.1925
2 | 0.2501 | 0.00538 | 0.0039 | 46.487
2.5 | 0.3136 | 0.00566 | 0.0049 | 55.4064
3 | 0.3774 | 0.00597 | 0.0061 | 63.2161
3.5 | 0.4417 | 0.00628 | 0.0074 | 70.3344
4 | 0.5067 | 0.00659 | 0.0089 | 76.8892
4.5 | 0.572 | 0.00689 | 0.0106 | 83.0189
5 | 0.6369 | 0.00719 | 0.0127 | 88.5814
5.5 | 0.7007 | 0.00753 | 0.0155 | 93.0544
6 | 0.7619 | 0.00787 | 0.0194 | 96.8107
6.5 | 0.8454 | 0.00863 | 0.0193 | 97.9606
7 | 0.9357 | 0.01003 | 0.0187 | 93.2901
7.5 | 0.9992 | 0.01342 | 0.0219 | 74.456
8 | 0.9998 | 0.01946 | 0.0315 | 51.3772
8.5 | 0.968 | 0.02618 | 0.0414 | 36.9748
9 | 0.9285 | 0.03287 | 0.0464 | 28.2476
9.5 | 0.8952 | 0.04312 | 0.0398 | 20.7607
10 | 0.8715 | 0.05648 | 0.0277 | 15.4302
10.5 | 0.8444 | 0.0709 | 0.0188 | 11.9097
11 | 0.8219 | 0.08306 | 0.0115 | 9.8953
11.5 | 0.7982 | 0.09532 | 0.0044 | 8.3739
12 | 0.7795 | 0.10717 | -0.002 | 7.2735
12.5 | 0.7659 | 0.11869 | -0.008 | 6.4529
13 | 0.7512 | 0.13103 | -0.0143 | 5.733

## 81. Re 6M Mach 0.00 (1)
BIGFOIL.COM POLAR EXPORT
bqm34
RYAN BQM-34 FIREBEE WING |  |  |  | Cl Max: | 1.003 | at alpha= | 11.5 | deg
JavaFoil+Calcfoil stall+Eppler ext transition |  |  |  | L/D Max: | 105.2 | at alpha= | 10 | deg
Re: | 6000000 |  |  | Cd Min: | 0.00594 | at alpha= | 0 | deg
Mach: | 0 |  |  | Cl=0 at alpha= | 0 | deg
|  |  |  | @ Cl=0.1, Cd= | 0.0060425
|  |  |  | @ Cl=0.4, Cd= | 0.0067109
|  |  |  | @ Cl=0.6, Cd= | 0.0076533
alpha (deg) | Cl | Cd | Cm | Cl/Cd
-16.5 | -0.727 | 0.11511 | 0.006 | -6.317
-16 | -0.748 | 0.10762 | 0.006 | -6.953
-15.5 | -0.769 | 0.1003 | 0.006 | -7.665
-15 | -0.79 | 0.09155 | 0.006 | -8.629
-14.5 | -0.813 | 0.08069 | 0.006 | -10.074
-14 | -0.837 | 0.0695 | 0.007 | -12.037
-13.5 | -0.874 | 0.05122 | 0.007 | -17.059
-13 | -0.924 | 0.03145 | 0.007 | -29.374
-12.5 | -0.964 | 0.02043 | 0.008 | -47.195
-12 | -0.99 | 0.01556 | 0.007 | -63.667
-11.5 | -1.003 | 0.01344 | 0.007 | -74.608
-11 | -1.002 | 0.01235 | 0.007 | -81.146
-10.5 | -0.993 | 0.0116 | 0.007 | -85.611
-10 | -0.978 | 0.00929 | 0.006 | -105.2
-9.5 | -0.956 | 0.00962 | 0.006 | -99.433
-9 | -0.93 | 0.00929 | 0.006 | -100.064
-8.5 | -0.898 | 0.00977 | 0.006 | -91.955
-8 | -0.863 | 0.00937 | 0.005 | -92.087
-7.5 | -0.823 | 0.00898 | 0.005 | -91.682
-7 | -0.78 | 0.00865 | 0.005 | -90.201
-6.5 | -0.734 | 0.00837 | 0.004 | -87.646
-6 | -0.685 | 0.00808 | 0.004 | -84.769
-5.5 | -0.633 | 0.0078 | 0.004 | -81.17
-5 | -0.579 | 0.00756 | 0.003 | -76.552
-4.5 | -0.524 | 0.00729 | 0.003 | -71.857
-4 | -0.467 | 0.00707 | 0.003 | -66.104
-3.5 | -0.41 | 0.00676 | 0.002 | -60.674
-3 | -0.353 | 0.00648 | 0.002 | -54.409
-2.5 | -0.294 | 0.00627 | 0.002 | -46.968
-2 | -0.236 | 0.00654 | 0.001 | -36.084
-1.5 | -0.177 | 0.00629 | 0.001 | -28.155
-1 | -0.118 | 0.00607 | 0.001 | -19.467
-0.5 | -0.059 | 0.00598 | 0 | -9.879
0 | 0 | 0.00594 | 0 | 0
0.5 | 0.059 | 0.00598 | 0 | 9.881
1 | 0.118 | 0.00607 | -0.001 | 19.471
1.5 | 0.177 | 0.00629 | -0.001 | 28.161
2 | 0.236 | 0.00654 | -0.001 | 36.092
2.5 | 0.294 | 0.00627 | -0.002 | 46.979
3 | 0.353 | 0.00648 | -0.002 | 54.409
3.5 | 0.41 | 0.00676 | -0.002 | 60.674
4 | 0.467 | 0.00707 | -0.003 | 66.104
4.5 | 0.524 | 0.00729 | -0.003 | 71.857
5 | 0.579 | 0.00756 | -0.003 | 76.552
5.5 | 0.633 | 0.0078 | -0.004 | 81.17
6 | 0.685 | 0.00808 | -0.004 | 84.769
6.5 | 0.734 | 0.00837 | -0.004 | 87.646
7 | 0.78 | 0.00865 | -0.005 | 90.201
7.5 | 0.823 | 0.00898 | -0.005 | 91.682
8 | 0.863 | 0.00937 | -0.005 | 92.087
8.5 | 0.898 | 0.00977 | -0.006 | 91.955
9 | 0.93 | 0.00929 | -0.006 | 100.064
9.5 | 0.956 | 0.00962 | -0.006 | 99.433
10 | 0.978 | 0.00929 | -0.006 | 105.2
10.5 | 0.993 | 0.0116 | -0.007 | 85.611
11 | 1.002 | 0.01235 | -0.007 | 81.146
11.5 | 1.003 | 0.01344 | -0.007 | 74.608
12 | 0.99 | 0.01556 | -0.007 | 63.667
12.5 | 0.964 | 0.02043 | -0.008 | 47.195
13 | 0.924 | 0.03145 | -0.007 | 29.374
13.5 | 0.874 | 0.05122 | -0.007 | 17.059
14 | 0.837 | 0.0695 | -0.007 | 12.037
14.5 | 0.813 | 0.08069 | -0.006 | 10.074
15 | 0.79 | 0.09155 | -0.006 | 8.629
15.5 | 0.769 | 0.1003 | -0.006 | 7.665
16 | 0.748 | 0.10762 | -0.006 | 6.953
16.5 | 0.727 | 0.11511 | -0.006 | 6.317

## 82. Re 6M Mach 0.00 (2)
BIGFOIL.COM POLAR EXPORT
bqm34
RYAN BQM-34 FIREBEE WING |  |  |  | Cl Max: | 1.6779 | at alpha= | 19 | deg
XFOIL ncrit=9 |  |  |  | L/D Max: | 112.628 | at alpha= | 9 | deg
Re: | 6000000 |  |  | Cd Min: | 0.05179 | at alpha= | -20 | deg
Mach: | 0 |  |  | Cl=0 at alpha= | 0 | deg
|  |  |  | @ Cl=0.1, Cd= | 0.0045588
|  |  |  | @ Cl=0.4, Cd= | 0.0057718
|  |  |  | @ Cl=0.6, Cd= | 0.0064903
alpha (deg) | Cl | Cd | Cm | Cl/Cd
-20 | -1.6488 | 0.05179 | -0.0317 | -31.8363
-19.5 | -1.6687 | 0.04324 | -0.0353 | -38.5916
-19 | -1.6801 | 0.03644 | -0.0373 | -46.1059
-18.5 | -1.6781 | 0.03169 | -0.0378 | -52.9536
-18 | -1.6691 | 0.02809 | -0.0372 | -59.4197
-17.5 | -1.6584 | 0.02504 | -0.0355 | -66.23
-17 | -1.64 | 0.02292 | -0.0331 | -71.5532
-16.5 | -1.6169 | 0.0213 | -0.0303 | -75.9108
-16 | -1.594 | 0.01993 | -0.0266 | -79.9799
-15.5 | -1.5672 | 0.0189 | -0.0226 | -82.9206
-15 | -1.5339 | 0.01781 | -0.0198 | -86.1258
-14.5 | -1.4972 | 0.01684 | -0.0174 | -88.9074
-14 | -1.463 | 0.0155 | -0.0145 | -94.3871
-13.5 | -1.4234 | 0.01452 | -0.0123 | -98.0303
-13 | -1.3811 | 0.01372 | -0.0104 | -100.6633
-12.5 | -1.3375 | 0.01296 | -0.0086 | -103.2022
-12 | -1.2926 | 0.01229 | -0.0069 | -105.1749
-11.5 | -1.2465 | 0.01169 | -0.0054 | -106.6296
-11 | -1.1998 | 0.01113 | -0.004 | -107.7987
-10.5 | -1.1526 | 0.01062 | -0.0025 | -108.5311
-10 | -1.1073 | 0.00997 | -0.0006 | -111.0632
-9.5 | -1.0615 | 0.00943 | 0.0012 | -112.5663
-9 | -1.0114 | 0.00898 | 0.0022 | -112.6281
-8.5 | -0.9498 | 0.00853 | 0.0007 | -111.3482
-8 | -0.888 | 0.00803 | -0.0009 | -110.5853
-7.5 | -0.8281 | 0.00764 | -0.002 | -108.3901
-7 | -0.7632 | 0.00722 | -0.0042 | -105.7064
-6.5 | -0.6938 | 0.00683 | -0.0073 | -101.5813
-6 | -0.6406 | 0.00661 | -0.0067 | -96.9138
-5.5 | -0.5897 | 0.00646 | -0.0056 | -91.2848
-5 | -0.5373 | 0.00628 | -0.0048 | -85.5573
-4.5 | -0.484 | 0.00609 | -0.0042 | -79.4745
-4 | -0.4301 | 0.00589 | -0.0037 | -73.0221
-3.5 | -0.3761 | 0.00567 | -0.0033 | -66.3316
-3 | -0.3222 | 0.00544 | -0.0028 | -59.2279
-2.5 | -0.2681 | 0.00523 | -0.0024 | -51.262
-2 | -0.2143 | 0.00501 | -0.002 | -42.7745
-1.5 | -0.1605 | 0.00479 | -0.0015 | -33.5073
-1 | -0.1071 | 0.00458 | -0.001 | -23.3843
-0.5 | -0.0536 | 0.00442 | -0.0005 | -12.1267
0 | 0 | 0.00437 | 0 | 0
0.5 | 0.0536 | 0.00442 | 0.0005 | 12.1267
1 | 0.1071 | 0.00458 | 0.001 | 23.3843
1.5 | 0.1606 | 0.00479 | 0.0015 | 33.5282
2 | 0.2142 | 0.00502 | 0.002 | 42.6693
2.5 | 0.2682 | 0.00523 | 0.0024 | 51.2811
3 | 0.3222 | 0.00544 | 0.0028 | 59.2279
3.5 | 0.3761 | 0.00567 | 0.0033 | 66.3316
4 | 0.4301 | 0.0059 | 0.0037 | 72.8983
4.5 | 0.484 | 0.00609 | 0.0042 | 79.4745
5 | 0.5374 | 0.00628 | 0.0047 | 85.5732
5.5 | 0.5897 | 0.00646 | 0.0055 | 91.2848
6 | 0.6406 | 0.00661 | 0.0067 | 96.9138
6.5 | 0.694 | 0.00683 | 0.0073 | 101.6105
7 | 0.7631 | 0.00722 | 0.0042 | 105.6925
7.5 | 0.8279 | 0.00764 | 0.002 | 108.3639
8 | 0.8877 | 0.00803 | 0.001 | 110.5479
8.5 | 0.9496 | 0.00854 | -0.0006 | 111.1944
9 | 1.0114 | 0.00898 | -0.0022 | 112.6281
9.5 | 1.0617 | 0.00943 | -0.0013 | 112.5875
10 | 1.1075 | 0.00996 | 0.0006 | 111.1948
10.5 | 1.1528 | 0.01061 | 0.0025 | 108.6522
11 | 1.1998 | 0.01113 | 0.004 | 107.7987
11.5 | 1.2463 | 0.0117 | 0.0055 | 106.5214
12 | 1.2923 | 0.01231 | 0.007 | 104.9797
12.5 | 1.3373 | 0.01297 | 0.0086 | 103.1072
13 | 1.3811 | 0.01369 | 0.0104 | 100.8839
13.5 | 1.4229 | 0.01454 | 0.0123 | 97.8611
14 | 1.4616 | 0.01559 | 0.0147 | 93.7524
14.5 | 1.4964 | 0.01688 | 0.0175 | 88.6493
15 | 1.5341 | 0.01776 | 0.0198 | 86.3795
15.5 | 1.5676 | 0.01884 | 0.0226 | 83.2059
16 | 1.5927 | 0.01996 | 0.0268 | 79.7946
16.5 | 1.617 | 0.02126 | 0.0304 | 76.0583
17 | 1.6384 | 0.02301 | 0.0333 | 71.2038
17.5 | 1.6572 | 0.02511 | 0.0356 | 65.9976
18 | 1.671 | 0.0279 | 0.0371 | 59.8925
18.5 | 1.6778 | 0.03172 | 0.0378 | 52.8941
19 | 1.6779 | 0.0367 | 0.0372 | 45.7193
19.5 | 1.6688 | 0.04327 | 0.0352 | 38.5671
20 | 1.6518 | 0.05146 | 0.0317 | 32.0987

## 83. Re 6M Mach 0.10 (1)
BIGFOIL.COM POLAR EXPORT
bqm34
RYAN BQM-34 FIREBEE WING |  |  |  | Cl Max: | 0.991 | at alpha= | 11 | deg
JavaFoil+Calcfoil stall+Eppler ext transition |  |  |  | L/D Max: | 103.37 | at alpha= | 10 | deg
Re: | 6000000 |  |  | Cd Min: | 0.00598 | at alpha= | 0 | deg
Mach: | 0.1 |  |  | Cl=0 at alpha= | 0 | deg
|  |  |  | @ Cl=0.1, Cd= | 0.0060852
|  |  |  | @ Cl=0.4, Cd= | 0.0067183
|  |  |  | @ Cl=0.6, Cd= | 0.0076633
alpha (deg) | Cl | Cd | Cm | Cl/Cd
-16 | -0.706 | 0.11137 | 0.006 | -6.337
-15.5 | -0.729 | 0.10427 | 0.006 | -6.993
-15 | -0.752 | 0.09667 | 0.006 | -7.78
-14.5 | -0.775 | 0.08782 | 0.006 | -8.828
-14 | -0.8 | 0.07706 | 0.006 | -10.383
-13.5 | -0.826 | 0.06573 | 0.006 | -12.564
-13 | -0.877 | 0.04195 | 0.007 | -20.906
-12.5 | -0.932 | 0.02402 | 0.007 | -38.819
-12 | -0.964 | 0.01735 | 0.007 | -55.59
-11.5 | -0.986 | 0.01408 | 0.007 | -69.993
-11 | -0.991 | 0.01267 | 0.007 | -78.257
-10.5 | -0.986 | 0.01179 | 0.007 | -83.692
-10 | -0.973 | 0.00942 | 0.007 | -103.37
-9.5 | -0.954 | 0.00974 | 0.006 | -97.892
-9 | -0.929 | 0.00939 | 0.006 | -98.961
-8.5 | -0.899 | 0.00981 | 0.006 | -91.628
-8 | -0.864 | 0.00941 | 0.005 | -91.823
-7.5 | -0.825 | 0.00901 | 0.005 | -91.574
-7 | -0.782 | 0.00872 | 0.005 | -89.725
-6.5 | -0.736 | 0.0084 | 0.004 | -87.697
-6 | -0.687 | 0.00813 | 0.004 | -84.517
-5.5 | -0.636 | 0.00785 | 0.004 | -81.012
-5 | -0.582 | 0.00757 | 0.003 | -76.876
-4.5 | -0.526 | 0.0073 | 0.003 | -72.038
-4 | -0.47 | 0.00707 | 0.003 | -66.416
-3.5 | -0.412 | 0.00677 | 0.002 | -60.921
-3 | -0.354 | 0.00652 | 0.002 | -54.328
-2.5 | -0.296 | 0.00626 | 0.002 | -47.229
-2 | -0.237 | 0.00659 | 0.001 | -35.97
-1.5 | -0.178 | 0.00629 | 0.001 | -28.293
-1 | -0.119 | 0.00612 | 0.001 | -19.398
-0.5 | -0.059 | 0.00601 | 0 | -9.876
0 | 0 | 0.00598 | 0 | 0
0.5 | 0.059 | 0.00601 | 0 | 9.878
1 | 0.119 | 0.00612 | -0.001 | 19.402
1.5 | 0.178 | 0.00629 | -0.001 | 28.3
2 | 0.237 | 0.00659 | -0.001 | 35.978
2.5 | 0.296 | 0.00626 | -0.002 | 47.24
3 | 0.354 | 0.00652 | -0.002 | 54.328
3.5 | 0.412 | 0.00677 | -0.002 | 60.921
4 | 0.47 | 0.00707 | -0.003 | 66.416
4.5 | 0.526 | 0.0073 | -0.003 | 72.038
5 | 0.582 | 0.00757 | -0.003 | 76.876
5.5 | 0.636 | 0.00785 | -0.004 | 81.012
6 | 0.687 | 0.00813 | -0.004 | 84.517
6.5 | 0.736 | 0.0084 | -0.004 | 87.697
7 | 0.782 | 0.00872 | -0.005 | 89.725
7.5 | 0.825 | 0.00901 | -0.005 | 91.574
8 | 0.864 | 0.00941 | -0.005 | 91.823
8.5 | 0.899 | 0.00981 | -0.006 | 91.628
9 | 0.929 | 0.00939 | -0.006 | 98.961
9.5 | 0.954 | 0.00974 | -0.006 | 97.892
10 | 0.973 | 0.00942 | -0.007 | 103.37
10.5 | 0.986 | 0.01179 | -0.007 | 83.692
11 | 0.991 | 0.01267 | -0.007 | 78.257
11.5 | 0.986 | 0.01408 | -0.007 | 69.993
12 | 0.964 | 0.01735 | -0.007 | 55.59
12.5 | 0.932 | 0.02402 | -0.007 | 38.819
13 | 0.877 | 0.04195 | -0.007 | 20.906
13.5 | 0.826 | 0.06573 | -0.006 | 12.564
14 | 0.8 | 0.07706 | -0.006 | 10.383
14.5 | 0.775 | 0.08782 | -0.006 | 8.828
15 | 0.752 | 0.09667 | -0.006 | 7.78
15.5 | 0.729 | 0.10427 | -0.006 | 6.993
16 | 0.706 | 0.11137 | -0.006 | 6.337

## 84. Re 6M Mach 0.10 (2)
BIGFOIL.COM POLAR EXPORT
bqm34
RYAN BQM-34 FIREBEE WING |  |  |  | Cl Max: | 1.6492 | at alpha= | 18 | deg
XFOIL ncrit=9 |  |  |  | L/D Max: | 112.348 | at alpha= | 9 | deg
Re: | 6000000 |  |  | Cd Min: | 0.07123 | at alpha= | -20 | deg
Mach: | 0.1 |  |  | Cl=0 at alpha= | 0 | deg
|  |  |  | @ Cl=0.1, Cd= | 0.0045585
|  |  |  | @ Cl=0.4, Cd= | 0.0057819
|  |  |  | @ Cl=0.6, Cd= | 0.0065196
alpha (deg) | Cl | Cd | Cm | Cl/Cd
-20 | -1.5441 | 0.07123 | -0.0226 | -21.6777
-19.5 | -1.599 | 0.056 | -0.0313 | -28.5536
-19 | -1.6358 | 0.04472 | -0.0368 | -36.5787
-18.5 | -1.646 | 0.03776 | -0.0392 | -43.5911
-18 | -1.6453 | 0.03263 | -0.04 | -50.4229
-17.5 | -1.644 | 0.02812 | -0.0394 | -58.4637
-17 | -1.6306 | 0.02521 | -0.0376 | -64.6807
-16.5 | -1.6127 | 0.02297 | -0.035 | -70.209
-16 | -1.591 | 0.0212 | -0.0317 | -75.0472
-15.5 | -1.5683 | 0.01987 | -0.0274 | -78.928
-15 | -1.54 | 0.01864 | -0.0235 | -82.618
-14.5 | -1.5052 | 0.0175 | -0.0206 | -86.0114
-14 | -1.468 | 0.01641 | -0.0178 | -89.4576
-13.5 | -1.4316 | 0.01511 | -0.0149 | -94.7452
-13 | -1.3905 | 0.01414 | -0.0126 | -98.338
-12.5 | -1.3471 | 0.01331 | -0.0105 | -101.2096
-12 | -1.302 | 0.01257 | -0.0086 | -103.58
-11.5 | -1.2557 | 0.01191 | -0.0069 | -105.4324
-11 | -1.2086 | 0.01131 | -0.0053 | -106.8612
-10.5 | -1.161 | 0.01077 | -0.0036 | -107.7994
-10 | -1.1146 | 0.01015 | -0.0017 | -109.8128
-9.5 | -1.0687 | 0.00956 | 0.0003 | -111.7887
-9 | -1.0191 | 0.00907 | 0.0016 | -112.3594
-8.5 | -0.9566 | 0.00863 | 0.0001 | -110.8459
-8 | -0.8943 | 0.0081 | -0.0014 | -110.4074
-7.5 | -0.8338 | 0.0077 | -0.0024 | -108.2857
-7 | -0.7682 | 0.00726 | -0.0045 | -105.8127
-6.5 | -0.6981 | 0.00686 | -0.0077 | -101.7638
-6 | -0.6445 | 0.00665 | -0.007 | -96.9173
-5.5 | -0.5932 | 0.00649 | -0.0058 | -91.4022
-5 | -0.5405 | 0.00631 | -0.005 | -85.6577
-4.5 | -0.4869 | 0.00611 | -0.0043 | -79.689
-4 | -0.4326 | 0.00591 | -0.0038 | -73.198
-3.5 | -0.3783 | 0.00569 | -0.0034 | -66.4851
-3 | -0.3239 | 0.00546 | -0.0029 | -59.3223
-2.5 | -0.2695 | 0.00524 | -0.0025 | -51.4313
-2 | -0.2155 | 0.00501 | -0.002 | -43.014
-1.5 | -0.1614 | 0.0048 | -0.0015 | -33.625
-1 | -0.1077 | 0.00459 | -0.001 | -23.4641
-0.5 | -0.0539 | 0.00443 | -0.0005 | -12.167
0 | 0 | 0.00437 | 0 | 0
0.5 | 0.0539 | 0.00443 | 0.0005 | 12.167
1 | 0.1077 | 0.00458 | 0.001 | 23.5153
1.5 | 0.1615 | 0.0048 | 0.0015 | 33.6458
2 | 0.2154 | 0.00502 | 0.002 | 42.9084
2.5 | 0.2696 | 0.00524 | 0.0025 | 51.4504
3 | 0.324 | 0.00546 | 0.0029 | 59.3407
3.5 | 0.3783 | 0.00569 | 0.0034 | 66.4851
4 | 0.4326 | 0.00592 | 0.0038 | 73.0743
4.5 | 0.4869 | 0.00611 | 0.0043 | 79.689
5 | 0.5406 | 0.00631 | 0.0049 | 85.6735
5.5 | 0.5933 | 0.0065 | 0.0058 | 91.2769
6 | 0.6446 | 0.00665 | 0.007 | 96.9323
6.5 | 0.6983 | 0.00686 | 0.0077 | 101.793
7 | 0.7681 | 0.00726 | 0.0046 | 105.7989
7.5 | 0.8336 | 0.0077 | 0.0024 | 108.2597
8 | 0.894 | 0.0081 | 0.0014 | 110.3704
8.5 | 0.9565 | 0.00862 | -0.0001 | 110.9629
9 | 1.019 | 0.00907 | -0.0016 | 112.3484
9.5 | 1.0689 | 0.00955 | -0.0004 | 111.9267
10 | 1.1148 | 0.01015 | 0.0017 | 109.8325
10.5 | 1.1611 | 0.01076 | 0.0036 | 107.9089
11 | 1.2086 | 0.01131 | 0.0053 | 106.8612
11.5 | 1.2555 | 0.01193 | 0.007 | 105.2389
12 | 1.3017 | 0.01259 | 0.0087 | 103.3916
12.5 | 1.3468 | 0.01331 | 0.0106 | 101.1871
13 | 1.3903 | 0.01413 | 0.0126 | 98.3935
13.5 | 1.4308 | 0.01516 | 0.0151 | 94.3799
14 | 1.4664 | 0.01652 | 0.0181 | 88.7651
14.5 | 1.5044 | 0.01755 | 0.0207 | 85.7208
15 | 1.5401 | 0.0186 | 0.0235 | 82.8011
15.5 | 1.5693 | 0.01979 | 0.0273 | 79.2976
16 | 1.5909 | 0.02117 | 0.0318 | 75.1488
16.5 | 1.6127 | 0.02295 | 0.0351 | 70.2702
17 | 1.6286 | 0.02535 | 0.0377 | 64.2446
17.5 | 1.642 | 0.02829 | 0.0394 | 58.0417
18 | 1.6492 | 0.03223 | 0.04 | 51.1697
18.5 | 1.6458 | 0.0378 | 0.0391 | 43.5397
19 | 1.6296 | 0.04556 | 0.0363 | 35.7682
19.5 | 1.597 | 0.05636 | 0.0309 | 28.3357
20 | 1.5497 | 0.07047 | 0.0229 | 21.9909

## 85. Re 6M Mach 0.25 (1)
BIGFOIL.COM POLAR EXPORT
bqm34
RYAN BQM-34 FIREBEE WING |  |  |  | Cl Max: | 0.931 | at alpha= | 10 | deg
JavaFoil+Calcfoil stall+Eppler ext transition |  |  |  | L/D Max: | 96.515 | at alpha= | 8 | deg
Re: | 6000000 |  |  | Cd Min: | 0.0059 | at alpha= | -1.5 | deg
Mach: | 0.25 |  |  | Cl=0 at alpha= | 0 | deg
|  |  |  | @ Cl=0.1, Cd= | 0.0061495
|  |  |  | @ Cl=0.4, Cd= | 0.006803
|  |  |  | @ Cl=0.6, Cd= | 0.1112
alpha (deg) | Cl | Cd | Cm | Cl/Cd
-15 | -0.444 | 0.1112 | 0.005 | -3.99
-14.5 | -0.5 | 0.10485 | 0.005 | -4.766
-14 | -0.552 | 0.0981 | 0.005 | -5.626
-13.5 | -0.6 | 0.0909 | 0.005 | -6.604
-13 | -0.644 | 0.08415 | 0.005 | -7.653
-12.5 | -0.684 | 0.07654 | 0.005 | -8.938
-12 | -0.726 | 0.06399 | 0.006 | -11.352
-11.5 | -0.807 | 0.03356 | 0.007 | -24.038
-11 | -0.876 | 0.01824 | 0.007 | -48.027
-10.5 | -0.917 | 0.01368 | 0.007 | -67.02
-10 | -0.931 | 0.01223 | 0.007 | -76.101
-9.5 | -0.929 | 0.01147 | 0.006 | -80.996
-9 | -0.917 | 0.00999 | 0.006 | -91.817
-8.5 | -0.896 | 0.00944 | 0.006 | -94.954
-8 | -0.869 | 0.009 | 0.005 | -96.515
-7.5 | -0.835 | 0.00942 | 0.005 | -88.601
-7 | -0.795 | 0.00902 | 0.005 | -88.092
-6.5 | -0.751 | 0.00865 | 0.004 | -86.768
-6 | -0.703 | 0.00837 | 0.004 | -83.981
-5.5 | -0.651 | 0.00801 | 0.004 | -81.226
-5 | -0.596 | 0.00776 | 0.003 | -76.835
-4.5 | -0.54 | 0.00747 | 0.003 | -72.261
-4 | -0.482 | 0.00718 | 0.003 | -67.183
-3.5 | -0.423 | 0.00692 | 0.002 | -61.183
-3 | -0.364 | 0.00662 | 0.002 | -54.998
-2.5 | -0.304 | 0.00636 | 0.002 | -47.767
-2 | -0.244 | 0.00616 | 0.001 | -39.536
-1.5 | -0.183 | 0.0059 | 0.001 | -30.975
-1 | -0.122 | 0.0062 | 0.001 | -19.686
-0.5 | -0.061 | 0.00606 | 0 | -10.065
0 | 0 | 0.00601 | 0 | 0
0.5 | 0.061 | 0.00606 | 0 | 10.067
1 | 0.122 | 0.0062 | -0.001 | 19.691
1.5 | 0.183 | 0.0059 | -0.001 | 30.975
2 | 0.244 | 0.00616 | -0.001 | 39.536
2.5 | 0.304 | 0.00636 | -0.002 | 47.767
3 | 0.364 | 0.00662 | -0.002 | 54.998
3.5 | 0.423 | 0.00692 | -0.002 | 61.183
4 | 0.482 | 0.00718 | -0.003 | 67.183
4.5 | 0.54 | 0.00747 | -0.003 | 72.261
5 | 0.596 | 0.00776 | -0.003 | 76.835
5.5 | 0.651 | 0.00801 | -0.004 | 81.226
6 | 0.703 | 0.00837 | -0.004 | 83.981
6.5 | 0.751 | 0.00865 | -0.004 | 86.768
7 | 0.795 | 0.00902 | -0.005 | 88.092
7.5 | 0.835 | 0.00942 | -0.005 | 88.601
8 | 0.869 | 0.009 | -0.005 | 96.515
8.5 | 0.896 | 0.00944 | -0.006 | 94.954
9 | 0.917 | 0.00999 | -0.006 | 91.817
9.5 | 0.929 | 0.01147 | -0.006 | 80.996
10 | 0.931 | 0.01223 | -0.007 | 76.101
10.5 | 0.917 | 0.01368 | -0.007 | 67.02
11 | 0.876 | 0.01824 | -0.007 | 48.027
11.5 | 0.793 | 0.03918 | -0.006 | 20.237
12 | 0.724 | 0.06585 | -0.005 | 10.991
12.5 | 0.684 | 0.07654 | -0.005 | 8.938
13 | 0.644 | 0.08415 | -0.005 | 7.653
13.5 | 0.6 | 0.091 | -0.005 | 6.597
14 | 0.552 | 0.09784 | -0.005 | 5.642
14.5 | 0.5 | 0.10485 | -0.005 | 4.766
15 | 0.444 | 0.1112 | -0.005 | 3.99

## 86. Re 6M Mach 0.25 (2)
BIGFOIL.COM POLAR EXPORT
bqm34
RYAN BQM-34 FIREBEE WING |  |  |  | Cl Max: | 1.4594 | at alpha= | 14.5 | deg
XFOIL ncrit=9 |  |  |  | L/D Max: | 109.779 | at alpha= | 8.5 | deg
Re: | 6000000 |  |  | Cd Min: | 0.23102 | at alpha= | -20 | deg
Mach: | 0.25 |  |  | Cl=0 at alpha= | 0 | deg
|  |  |  | @ Cl=0.1, Cd= | 0.0045805
|  |  |  | @ Cl=0.4, Cd= | 0.0058014
|  |  |  | @ Cl=0.6, Cd= | 0.0065903
alpha (deg) | Cl | Cd | Cm | Cl/Cd
-20 | -0.8618 | 0.23102 | 0.0673 | -3.7304
-19 | -0.93 | 0.18413 | 0.042 | -5.0508
-18.5 | -0.9499 | 0.16985 | 0.0339 | -5.5926
-18 | -0.9848 | 0.15328 | 0.0246 | -6.4248
-17.5 | -1.1112 | 0.12094 | 0.0053 | -9.188
-17 | -1.2455 | 0.09109 | -0.0121 | -13.6733
-16.5 | -1.3422 | 0.06723 | -0.0269 | -19.9643
-16 | -1.3882 | 0.05217 | -0.037 | -26.6092
-15.5 | -1.4297 | 0.03974 | -0.0445 | -35.9763
-15 | -1.4463 | 0.03214 | -0.0468 | -45
-14.5 | -1.4598 | 0.02635 | -0.0452 | -55.4004
-14 | -1.4558 | 0.02292 | -0.0406 | -63.5166
-13.5 | -1.4421 | 0.02078 | -0.0342 | -69.3985
-13 | -1.4138 | 0.0188 | -0.0293 | -75.2021
-12.5 | -1.3866 | 0.01644 | -0.0241 | -84.3431
-12 | -1.3479 | 0.01483 | -0.02 | -90.8901
-11.5 | -1.3032 | 0.01365 | -0.0166 | -95.4725
-11 | -1.2555 | 0.01268 | -0.0137 | -99.0142
-10.5 | -1.2066 | 0.01183 | -0.0109 | -101.9949
-10 | -1.1566 | 0.01114 | -0.0083 | -103.8241
-9.5 | -1.107 | 0.0105 | -0.0057 | -105.4286
-9 | -1.0604 | 0.00969 | -0.0025 | -109.4324
-8.5 | -0.9959 | 0.00907 | -0.0031 | -109.8015
-8 | -0.9292 | 0.00855 | -0.0043 | -108.6784
-7.5 | -0.8656 | 0.00799 | -0.0048 | -108.3354
-7 | -0.7961 | 0.00753 | -0.0067 | -105.7238
-6.5 | -0.722 | 0.00708 | -0.0098 | -101.9774
-6 | -0.6668 | 0.00683 | -0.0086 | -97.6281
-5.5 | -0.6137 | 0.00664 | -0.0071 | -92.4247
-5 | -0.5586 | 0.00644 | -0.006 | -86.7391
-4.5 | -0.5027 | 0.00624 | -0.0052 | -80.5609
-4 | -0.4466 | 0.006 | -0.0045 | -74.4333
-3.5 | -0.3903 | 0.00576 | -0.0039 | -67.7604
-3 | -0.3339 | 0.00553 | -0.0034 | -60.3797
-2.5 | -0.2778 | 0.00529 | -0.0028 | -52.5142
-2 | -0.2219 | 0.00507 | -0.0023 | -43.7673
-1.5 | -0.1663 | 0.00484 | -0.0017 | -34.3595
-1 | -0.1109 | 0.00462 | -0.0011 | -24.0043
-0.5 | -0.0555 | 0.00446 | -0.0006 | -12.4439
0 | 0 | 0.00439 | 0 | 0
0.5 | 0.0555 | 0.00446 | 0.0006 | 12.4439
1 | 0.1109 | 0.00461 | 0.0011 | 24.0564
1.5 | 0.1664 | 0.00484 | 0.0017 | 34.3802
2 | 0.2218 | 0.00509 | 0.0023 | 43.5756
2.5 | 0.2779 | 0.00529 | 0.0028 | 52.5331
3 | 0.334 | 0.00553 | 0.0034 | 60.3978
3.5 | 0.3903 | 0.00576 | 0.0039 | 67.7604
4 | 0.4466 | 0.006 | 0.0045 | 74.4333
5 | 0.5586 | 0.00644 | 0.006 | 86.7391
5.5 | 0.6137 | 0.00664 | 0.0071 | 92.4247
6 | 0.6668 | 0.00683 | 0.0086 | 97.6281
6.5 | 0.722 | 0.00709 | 0.0098 | 101.8336
7 | 0.796 | 0.00753 | 0.0068 | 105.7105
7.5 | 0.8655 | 0.00799 | 0.0049 | 108.3229
8 | 0.9289 | 0.00855 | 0.0043 | 108.6433
8.5 | 0.9957 | 0.00907 | 0.0032 | 109.7795
9 | 1.0605 | 0.0097 | 0.0025 | 109.3299
9.5 | 1.1074 | 0.01048 | 0.0056 | 105.6679
10 | 1.1568 | 0.01112 | 0.0083 | 104.0288
10.5 | 1.2063 | 0.01186 | 0.011 | 101.7116
11 | 1.2553 | 0.0127 | 0.0137 | 98.8425
11.5 | 1.3027 | 0.01368 | 0.0167 | 95.2266
12 | 1.3476 | 0.01483 | 0.0201 | 90.8699
12.5 | 1.3854 | 0.01652 | 0.0243 | 83.862
13 | 1.4154 | 0.01866 | 0.0292 | 75.8521
13.5 | 1.4425 | 0.02073 | 0.0342 | 69.5851
14 | 1.454 | 0.02302 | 0.0408 | 63.1625
14.5 | 1.4594 | 0.02638 | 0.0453 | 55.3222
15 | 1.4427 | 0.0325 | 0.0466 | 44.3908
15.5 | 1.4396 | 0.03867 | 0.0452 | 37.2278
16 | 1.4056 | 0.04983 | 0.0388 | 28.2079
16.5 | 1.3435 | 0.06717 | 0.0268 | 20.0015
17 | 1.2419 | 0.09187 | 0.0114 | 13.518
17.5 | 1.0948 | 0.12412 | -0.0076 | 8.8205
18 | 0.9934 | 0.15188 | -0.024 | 6.5407
18.5 | 0.9486 | 0.17078 | -0.0348 | 5.5545
19 | 0.92 | 0.18767 | -0.0443 | 4.9022

## 87. Re 6M Mach 0.50 (1)
BIGFOIL.COM POLAR EXPORT
bqm34
RYAN BQM-34 FIREBEE WING |  |  |  | Cl Max: | 1.072 | at alpha= | 20 | deg
JavaFoil+Calcfoil stall+Eppler ext transition |  |  |  | L/D Max: | 85.596 | at alpha= | 6 | deg
Re: | 6000000 |  |  | Cd Min: | 0.0055 | at alpha= | 0 | deg
Mach: | 0.5 |  |  | Cl=0 at alpha= | 0 | deg
|  |  |  | @ Cl=0.1, Cd= | 0.0055965
|  |  |  | @ Cl=0.4, Cd= | 0.0070413
|  |  |  | @ Cl=0.6, Cd= | 0.081171
alpha (deg) | Cl | Cd | Cm | Cl/Cd
-20 | -1.072 | 0.15466 | 0.009 | -6.931
-19.5 | -1.043 | 0.14951 | 0.008 | -6.979
-19 | -1.017 | 0.14706 | 0.008 | -6.918
-18.5 | -0.993 | 0.15126 | 0.008 | -6.565
-18 | -0.97 | 0.13747 | 0.008 | -7.054
-17.5 | -0.941 | 0.13271 | 0.008 | -7.088
-17 | -0.911 | 0.12878 | 0.007 | -7.076
-16.5 | -0.885 | 0.12326 | 0.007 | -7.179
-16 | -0.859 | 0.1209 | 0.007 | -7.102
-15.5 | -0.835 | 0.11827 | 0.007 | -7.061
-15 | -0.807 | 0.11166 | 0.006 | -7.227
-14.5 | -0.778 | 0.10783 | 0.006 | -7.218
-14 | -0.752 | 0.10506 | 0.006 | -7.154
-13.5 | -0.725 | 0.11491 | 0.005 | -6.307
-13 | -0.7 | 0.09724 | 0.005 | -7.197
-12.5 | -0.672 | 0.09269 | 0.005 | -7.248
-12 | -0.645 | 0.08364 | 0.005 | -7.716
-11.5 | -0.62 | 0.0756 | 0.005 | -8.202
-11 | -0.592 | 0.08321 | 0.004 | -7.111
-10.5 | -0.565 | 0.07436 | 0.004 | -7.602
-10 | -0.541 | 0.06534 | 0.004 | -8.281
-9.5 | -0.525 | 0.05271 | 0.005 | -9.968
-9 | -0.484 | 0.0656 | 0.003 | -7.378
-8.5 | -0.463 | 0.05339 | 0.004 | -8.678
-8 | -0.525 | 0.01354 | 0.006 | -38.762
-7.5 | -0.406 | 0.05051 | 0.003 | -8.04
-7 | -0.744 | 0.01144 | 0.005 | -65.052
-6.5 | -0.77 | 0.00934 | 0.005 | -82.47
-6 | -0.749 | 0.00876 | 0.005 | -85.596
-5.5 | -0.708 | 0.00908 | 0.004 | -78.034
-5 | -0.655 | 0.00862 | 0.004 | -75.94
-4.5 | -0.597 | 0.00817 | 0.003 | -72.997
-4 | -0.535 | 0.00779 | 0.003 | -68.655
-3.5 | -0.471 | 0.00746 | 0.003 | -63.212
-3 | -0.406 | 0.00707 | 0.002 | -57.416
-2.5 | -0.339 | 0.00675 | 0.002 | -50.266
-2 | -0.272 | 0.00618 | 0.002 | -44.02
-1.5 | -0.204 | 0.00586 | 0.001 | -34.838
-1 | -0.136 | 0.00566 | 0.001 | -24.097
-0.5 | -0.068 | 0.00554 | 0 | -12.311
0 | 0 | 0.0055 | 0 | 0
0.5 | 0.068 | 0.00554 | 0 | 12.311
1 | 0.136 | 0.00566 | -0.001 | 24.097
1.5 | 0.204 | 0.00586 | -0.001 | 34.838
2 | 0.272 | 0.00618 | -0.002 | 44.02
2.5 | 0.339 | 0.00675 | -0.002 | 50.266
3 | 0.406 | 0.00707 | -0.002 | 57.416
3.5 | 0.471 | 0.00746 | -0.003 | 63.212
4 | 0.535 | 0.00779 | -0.003 | 68.655
4.5 | 0.597 | 0.00817 | -0.003 | 72.997
5 | 0.655 | 0.00862 | -0.004 | 75.98
5.5 | 0.708 | 0.00906 | -0.004 | 78.16
6 | 0.749 | 0.00876 | -0.005 | 85.596
6.5 | 0.77 | 0.00934 | -0.005 | 82.497
7 | 0.744 | 0.01143 | -0.005 | 65.114
7.5 | 0.406 | 0.05051 | -0.003 | 8.039
8 | 0.525 | 0.01353 | -0.006 | 38.794
8.5 | 0.463 | 0.05344 | -0.004 | 8.67
9 | 0.484 | 0.06721 | -0.003 | 7.202
9.5 | 0.525 | 0.05313 | -0.005 | 9.88
10 | 0.541 | 0.06501 | -0.004 | 8.329
10.5 | 0.565 | 0.07404 | -0.004 | 7.638
11 | 0.592 | 0.08308 | -0.004 | 7.122
11.5 | 0.62 | 0.0764 | -0.005 | 8.113
12 | 0.645 | 0.08457 | -0.005 | 7.628
12.5 | 0.672 | 0.09288 | -0.005 | 7.231
13 | 0.7 | 0.09838 | -0.005 | 7.111
13.5 | 0.725 | 0.10139 | -0.005 | 7.155
14 | 0.752 | 0.10506 | -0.006 | 7.154
14.5 | 0.778 | 0.10799 | -0.006 | 7.209
15 | 0.807 | 0.11131 | -0.006 | 7.251
15.5 | 0.835 | 0.11819 | -0.007 | 7.066
16 | 0.859 | 0.11946 | -0.007 | 7.187
16.5 | 0.885 | 0.12362 | -0.007 | 7.159
17 | 0.911 | 0.12848 | -0.007 | 7.093
17.5 | 0.941 | 0.13337 | -0.008 | 7.053
18 | 0.97 | 0.13702 | -0.008 | 7.079
18.5 | 0.993 | 0.15053 | -0.008 | 6.597
19 | 1.017 | 0.14709 | -0.008 | 6.917
19.5 | 1.043 | 0.14954 | -0.008 | 6.978
20 | 1.072 | 0.15385 | -0.009 | 6.97

## 88. Re 6M Mach 0.50 (2)
BIGFOIL.COM POLAR EXPORT
bqm34
RYAN BQM-34 FIREBEE WING |  |  |  | Cl Max: | 1.0088 | at alpha= | 8 | deg
XFOIL ncrit=9 |  |  |  | L/D Max: | 102.034 | at alpha= | 6.5 | deg
Re: | 6000000 |  |  | Cd Min: | 0.1291 | at alpha= | 13 | deg
Mach: | 0.5 |  |  | Cl=0 at alpha= | -99 | deg
|  |  |  | @ Cl=0.1, Cd= | 0.0047139
|  |  |  | @ Cl=0.4, Cd= | 0.0059423
|  |  |  | @ Cl=0.6, Cd= | 0.006833
alpha (deg) | Cl | Cd | Cm | Cl/Cd
0 | 0 | 0.00452 | 0 | 0
0.5 | 0.0626 | 0.0046 | 0.0009 | 13.6087
1 | 0.125 | 0.00479 | 0.0018 | 26.096
1.5 | 0.1876 | 0.00505 | 0.0028 | 37.1485
2 | 0.2505 | 0.00532 | 0.0038 | 47.0865
2.5 | 0.3144 | 0.00557 | 0.0048 | 56.4452
3 | 0.3786 | 0.00585 | 0.0059 | 64.7179
3.5 | 0.4435 | 0.00613 | 0.0071 | 72.3491
4 | 0.5088 | 0.00643 | 0.0085 | 79.1291
4.5 | 0.5747 | 0.00671 | 0.0101 | 85.6483
5 | 0.6405 | 0.00703 | 0.0121 | 91.1095
5.5 | 0.7057 | 0.00737 | 0.0146 | 95.7531
6 | 0.7694 | 0.00772 | 0.018 | 99.6632
6.5 | 0.8326 | 0.00816 | 0.022 | 102.0343
7.5 | 0.9978 | 0.01232 | 0.0231 | 80.9903
8 | 1.0088 | 0.01883 | 0.0308 | 53.5741
8.5 | 0.9818 | 0.02556 | 0.0403 | 38.4116
9 | 0.943 | 0.03184 | 0.0465 | 29.6168
9.5 | 0.9105 | 0.04151 | 0.0412 | 21.9345
10 | 0.8869 | 0.05427 | 0.0296 | 16.3424
10.5 | 0.8618 | 0.06868 | 0.0201 | 12.548
11 | 0.841 | 0.08068 | 0.0131 | 10.4239
11.5 | 0.8187 | 0.09268 | 0.006 | 8.8336
12 | 0.8015 | 0.10418 | -0.0003 | 7.6934
12.5 | 0.7811 | 0.11664 | -0.0071 | 6.6967
13 | 0.7647 | 0.1291 | -0.0136 | 5.9233

## 89. Re 7M Mach 0.00 (1)
BIGFOIL.COM POLAR EXPORT
bqm34
RYAN BQM-34 FIREBEE WING |  |  |  | Cl Max: | 1.005 | at alpha= | 11.5 | deg
JavaFoil+Calcfoil stall+Eppler ext transition |  |  |  | L/D Max: | 106.272 | at alpha= | 10 | deg
Re: | 7000000 |  |  | Cd Min: | 0.00603 | at alpha= | 0 | deg
Mach: | 0 |  |  | Cl=0 at alpha= | 0 | deg
|  |  |  | @ Cl=0.1, Cd= | 0.0061434
|  |  |  | @ Cl=0.4, Cd= | 0.0066861
|  |  |  | @ Cl=0.6, Cd= | 0.0075356
alpha (deg) | Cl | Cd | Cm | Cl/Cd
-16.5 | -0.728 | 0.11344 | 0.006 | -6.418
-16 | -0.75 | 0.10487 | 0.006 | -7.155
-15.5 | -0.771 | 0.09767 | 0.006 | -7.894
-15 | -0.793 | 0.08818 | 0.006 | -8.996
-14.5 | -0.819 | 0.07588 | 0.007 | -10.791
-14 | -0.847 | 0.06249 | 0.007 | -13.554
-13.5 | -0.893 | 0.04188 | 0.007 | -21.312
-13 | -0.938 | 0.0266 | 0.008 | -35.266
-12.5 | -0.973 | 0.01843 | 0.008 | -52.796
-12 | -0.996 | 0.01461 | 0.008 | -68.192
-11.5 | -1.005 | 0.01294 | 0.007 | -77.725
-11 | -1.004 | 0.012 | 0.007 | -83.647
-10.5 | -0.994 | 0.01131 | 0.007 | -87.869
-10 | -0.978 | 0.0092 | 0.006 | -106.272
-9.5 | -0.956 | 0.00952 | 0.006 | -100.406
-9 | -0.93 | 0.00911 | 0.006 | -102.089
-8.5 | -0.898 | 0.00952 | 0.006 | -94.366
-8 | -0.863 | 0.00913 | 0.005 | -94.488
-7.5 | -0.823 | 0.00876 | 0.005 | -93.998
-7 | -0.78 | 0.00848 | 0.005 | -91.979
-6.5 | -0.734 | 0.00823 | 0.004 | -89.159
-6 | -0.685 | 0.00793 | 0.004 | -86.355
-5.5 | -0.633 | 0.00767 | 0.004 | -82.575
-5 | -0.579 | 0.00745 | 0.003 | -77.747
-4.5 | -0.524 | 0.00719 | 0.003 | -72.802
-4 | -0.467 | 0.00697 | 0.003 | -67.029
-3.5 | -0.41 | 0.00673 | 0.002 | -60.979
-3 | -0.353 | 0.00648 | 0.002 | -54.424
-2.5 | -0.294 | 0.00682 | 0.002 | -43.18
-2 | -0.236 | 0.00662 | 0.001 | -35.644
-1.5 | -0.177 | 0.00634 | 0.001 | -27.93
-1 | -0.118 | 0.00618 | 0.001 | -19.104
-0.5 | -0.059 | 0.00606 | 0 | -9.746
0 | 0 | 0.00603 | 0 | 0
0.5 | 0.059 | 0.00606 | 0 | 9.748
1 | 0.118 | 0.00618 | -0.001 | 19.107
1.5 | 0.177 | 0.00634 | -0.001 | 27.936
2 | 0.236 | 0.00662 | -0.001 | 35.652
2.5 | 0.294 | 0.00682 | -0.002 | 43.19
3 | 0.353 | 0.00648 | -0.002 | 54.424
3.5 | 0.41 | 0.00673 | -0.002 | 60.979
4 | 0.467 | 0.00697 | -0.003 | 67.029
4.5 | 0.524 | 0.00719 | -0.003 | 72.802
5 | 0.579 | 0.00745 | -0.003 | 77.747
5.5 | 0.633 | 0.00767 | -0.004 | 82.575
6 | 0.685 | 0.00793 | -0.004 | 86.355
6.5 | 0.734 | 0.00823 | -0.004 | 89.159
7 | 0.78 | 0.00848 | -0.005 | 91.979
7.5 | 0.823 | 0.00876 | -0.005 | 93.998
8 | 0.863 | 0.00913 | -0.005 | 94.488
8.5 | 0.898 | 0.00952 | -0.006 | 94.366
9 | 0.93 | 0.00911 | -0.006 | 102.089
9.5 | 0.956 | 0.00952 | -0.006 | 100.406
10 | 0.978 | 0.0092 | -0.006 | 106.272
10.5 | 0.994 | 0.01131 | -0.007 | 87.869
11 | 1.004 | 0.012 | -0.007 | 83.647
11.5 | 1.005 | 0.01294 | -0.007 | 77.725
12 | 0.996 | 0.01461 | -0.008 | 68.192
12.5 | 0.973 | 0.01843 | -0.008 | 52.796
13 | 0.938 | 0.0266 | -0.008 | 35.266
13.5 | 0.893 | 0.04188 | -0.007 | 21.312
14 | 0.847 | 0.06249 | -0.007 | 13.554
14.5 | 0.819 | 0.07588 | -0.007 | 10.791
15 | 0.793 | 0.08818 | -0.006 | 8.996
15.5 | 0.771 | 0.09767 | -0.006 | 7.894
16 | 0.75 | 0.10487 | -0.006 | 7.155
16.5 | 0.728 | 0.11344 | -0.006 | 6.418

## 90. Re 7M Mach 0.00 (2)
BIGFOIL.COM POLAR EXPORT
bqm34
RYAN BQM-34 FIREBEE WING |  |  |  | Cl Max: | 1.7157 | at alpha= | 19 | deg
XFOIL ncrit=9 |  |  |  | L/D Max: | 116.437 | at alpha= | 9.5 | deg
Re: | 7000000 |  |  | Cd Min: | 0.04507 | at alpha= | -20 | deg
Mach: | 0 |  |  | Cl=0 at alpha= | 0 | deg
|  |  |  | @ Cl=0.1, Cd= | 0.0046031
|  |  |  | @ Cl=0.4, Cd= | 0.0056726
|  |  |  | @ Cl=0.6, Cd= | 0.0064034
alpha (deg) | Cl | Cd | Cm | Cl/Cd
-20 | -1.7023 | 0.04507 | -0.0346 | -37.7701
-19.5 | -1.713 | 0.03824 | -0.0368 | -44.796
-19 | -1.7173 | 0.03271 | -0.0376 | -52.5008
-18.5 | -1.7112 | 0.02875 | -0.0372 | -59.52
-18 | -1.6991 | 0.02575 | -0.0359 | -65.9845
-17.5 | -1.6851 | 0.02323 | -0.0335 | -72.5398
-17 | -1.6647 | 0.02142 | -0.0307 | -77.7171
-16.5 | -1.6399 | 0.02002 | -0.0276 | -81.9131
-16 | -1.6163 | 0.01887 | -0.0234 | -85.6545
-15.5 | -1.5828 | 0.01786 | -0.0206 | -88.6226
-15 | -1.547 | 0.01687 | -0.018 | -91.7012
-14.5 | -1.5085 | 0.01598 | -0.0158 | -94.3992
-14 | -1.4674 | 0.01521 | -0.0138 | -96.476
-13.5 | -1.4289 | 0.01411 | -0.0114 | -101.2686
-13 | -1.3869 | 0.01325 | -0.0095 | -104.6717
-12.5 | -1.343 | 0.01251 | -0.0077 | -107.3541
-12 | -1.2977 | 0.01184 | -0.0061 | -109.603
-11.5 | -1.2513 | 0.01125 | -0.0046 | -111.2267
-11 | -1.2043 | 0.01071 | -0.0032 | -112.4463
-10.5 | -1.1571 | 0.01021 | -0.0017 | -113.3301
-10 | -1.1104 | 0.00973 | -0.0001 | -114.1213
-9.5 | -1.0651 | 0.00916 | 0.0019 | -116.2773
-9 | -1.0066 | 0.00867 | 0.001 | -116.1015
-8.5 | -0.9451 | 0.00825 | -0.0005 | -114.5576
-8 | -0.8836 | 0.00778 | -0.002 | -113.5733
-7.5 | -0.8244 | 0.0074 | -0.0029 | -111.4054
-7 | -0.7543 | 0.00697 | -0.0063 | -108.2209
-6.5 | -0.6948 | 0.00668 | -0.0071 | -104.012
-6 | -0.6444 | 0.00654 | -0.0059 | -98.5321
-5.5 | -0.5923 | 0.00638 | -0.005 | -92.837
-5 | -0.5393 | 0.00621 | -0.0044 | -86.8438
-4.5 | -0.4855 | 0.00601 | -0.0039 | -80.782
-4 | -0.4314 | 0.0058 | -0.0035 | -74.3793
-3.5 | -0.3771 | 0.00558 | -0.0031 | -67.5806
-3 | -0.3229 | 0.00538 | -0.0027 | -60.0186
-2.5 | -0.2687 | 0.00518 | -0.0023 | -51.8726
-1.5 | -0.1607 | 0.00481 | -0.0014 | -33.4096
-1 | -0.1069 | 0.00462 | -0.001 | -23.1385
-0.5 | -0.0534 | 0.00447 | -0.0005 | -11.9463
0 | 0 | 0.00443 | 0 | 0
0.5 | 0.0533 | 0.00449 | 0.0005 | 11.8708
1 | 0.107 | 0.00462 | 0.001 | 23.1602
2 | 0.2147 | 0.005 | 0.0019 | 42.94
2.5 | 0.2687 | 0.00518 | 0.0023 | 51.8726
3 | 0.3229 | 0.00538 | 0.0027 | 60.0186
3.5 | 0.3772 | 0.00558 | 0.0031 | 67.5986
4 | 0.4314 | 0.0058 | 0.0035 | 74.3793
4.5 | 0.4856 | 0.00601 | 0.0039 | 80.7987
5 | 0.5393 | 0.00621 | 0.0044 | 86.8438
5.5 | 0.5924 | 0.00638 | 0.005 | 92.8527
6 | 0.6444 | 0.00654 | 0.0059 | 98.5321
6.5 | 0.6947 | 0.00669 | 0.0071 | 103.8416
7 | 0.7543 | 0.00697 | 0.0063 | 108.2209
7.5 | 0.8243 | 0.0074 | 0.0029 | 111.3919
8 | 0.8834 | 0.00778 | 0.0021 | 113.5476
8.5 | 0.9448 | 0.00825 | 0.0006 | 114.5212
9 | 1.0065 | 0.00867 | -0.001 | 116.09
9.5 | 1.0654 | 0.00915 | -0.002 | 116.4372
10 | 1.1107 | 0.00972 | 0 | 114.2695
10.5 | 1.1572 | 0.01021 | 0.0017 | 113.3399
11 | 1.2043 | 0.01071 | 0.0032 | 112.4463
11.5 | 1.2511 | 0.01126 | 0.0047 | 111.1101
12 | 1.2974 | 0.01186 | 0.0062 | 109.3929
12.5 | 1.3427 | 0.01251 | 0.0078 | 107.3301
13 | 1.3866 | 0.01325 | 0.0095 | 104.6491
13.5 | 1.4282 | 0.01415 | 0.0116 | 100.9329
14 | 1.4675 | 0.01517 | 0.0138 | 96.737
14.5 | 1.5078 | 0.01601 | 0.0159 | 94.1786
15 | 1.547 | 0.01683 | 0.0181 | 91.9192
15.5 | 1.5828 | 0.01782 | 0.0206 | 88.8215
16 | 1.6154 | 0.01888 | 0.0235 | 85.5614
16.5 | 1.6392 | 0.02002 | 0.0277 | 81.8781
17 | 1.6632 | 0.02148 | 0.0309 | 77.4302
17.5 | 1.684 | 0.02327 | 0.0337 | 72.3679
18 | 1.7003 | 0.02562 | 0.0358 | 66.3661
18.5 | 1.7111 | 0.02874 | 0.0372 | 59.5372
19 | 1.7157 | 0.03287 | 0.0376 | 52.1965
19.5 | 1.715 | 0.03802 | 0.0368 | 45.1078
20 | 1.704 | 0.0449 | 0.0346 | 37.951

## 91. Re 7M Mach 0.10 (1)
BIGFOIL.COM POLAR EXPORT
bqm34
RYAN BQM-34 FIREBEE WING |  |  |  | Cl Max: | 0.993 | at alpha= | 11 | deg
JavaFoil+Calcfoil stall+Eppler ext transition |  |  |  | L/D Max: | 104.494 | at alpha= | 10 | deg
Re: | 7000000 |  |  | Cd Min: | 0.00604 | at alpha= | 0 | deg
Mach: | 0.1 |  |  | Cl=0 at alpha= | 0 | deg
|  |  |  | @ Cl=0.1, Cd= | 0.0061515
|  |  |  | @ Cl=0.4, Cd= | 0.0066862
|  |  |  | @ Cl=0.6, Cd= | 0.0075367
alpha (deg) | Cl | Cd | Cm | Cl/Cd
-16 | -0.707 | 0.10973 | 0.006 | -6.442
-15.5 | -0.731 | 0.10194 | 0.006 | -7.169
-15 | -0.754 | 0.09418 | 0.006 | -8.007
-14.5 | -0.779 | 0.08462 | 0.006 | -9.202
-14 | -0.806 | 0.0722 | 0.006 | -11.169
-13.5 | -0.837 | 0.05832 | 0.007 | -14.359
-13 | -0.896 | 0.03393 | 0.007 | -26.409
-12.5 | -0.943 | 0.02112 | 0.008 | -44.64
-12 | -0.972 | 0.01593 | 0.007 | -61.01
-11.5 | -0.99 | 0.01346 | 0.007 | -73.523
-11 | -0.993 | 0.01229 | 0.007 | -80.854
-10.5 | -0.987 | 0.0115 | 0.007 | -85.829
-10 | -0.974 | 0.00932 | 0.007 | -104.494
-9.5 | -0.954 | 0.00965 | 0.006 | -98.891
-9 | -0.929 | 0.00918 | 0.006 | -101.241
-8.5 | -0.899 | 0.00961 | 0.006 | -93.517
-8 | -0.864 | 0.00923 | 0.005 | -93.597
-7.5 | -0.825 | 0.00885 | 0.005 | -93.248
-7 | -0.783 | 0.00851 | 0.005 | -91.9
-6.5 | -0.736 | 0.00824 | 0.004 | -89.37
-6 | -0.687 | 0.00799 | 0.004 | -86.075
-5.5 | -0.636 | 0.00771 | 0.004 | -82.425
-5 | -0.582 | 0.00745 | 0.003 | -78.077
-4.5 | -0.526 | 0.00719 | 0.003 | -73.139
-4 | -0.47 | 0.00698 | 0.003 | -67.311
-3.5 | -0.412 | 0.00674 | 0.002 | -61.15
-3 | -0.354 | 0.00648 | 0.002 | -54.718
-2.5 | -0.296 | 0.00684 | 0.002 | -43.27
-2 | -0.237 | 0.00662 | 0.001 | -35.822
-1.5 | -0.178 | 0.00636 | 0.001 | -27.955
-1 | -0.119 | 0.00618 | 0.001 | -19.214
-0.5 | -0.059 | 0.00609 | 0 | -9.754
0 | 0 | 0.00604 | 0 | 0
0.5 | 0.059 | 0.00609 | 0 | 9.756
1 | 0.119 | 0.00618 | -0.001 | 19.218
1.5 | 0.178 | 0.00636 | -0.001 | 27.962
2 | 0.237 | 0.00662 | -0.001 | 35.83
2.5 | 0.296 | 0.00684 | -0.002 | 43.28
3 | 0.354 | 0.00648 | -0.002 | 54.718
3.5 | 0.412 | 0.00674 | -0.002 | 61.15
4 | 0.47 | 0.00698 | -0.003 | 67.311
4.5 | 0.526 | 0.00719 | -0.003 | 73.139
5 | 0.582 | 0.00745 | -0.003 | 78.077
5.5 | 0.636 | 0.00771 | -0.004 | 82.425
6 | 0.687 | 0.00799 | -0.004 | 86.075
6.5 | 0.736 | 0.00824 | -0.004 | 89.37
7 | 0.783 | 0.00851 | -0.005 | 91.9
7.5 | 0.825 | 0.00885 | -0.005 | 93.248
8 | 0.864 | 0.00923 | -0.005 | 93.597
8.5 | 0.899 | 0.00961 | -0.006 | 93.517
9 | 0.929 | 0.00918 | -0.006 | 101.241
9.5 | 0.954 | 0.00965 | -0.006 | 98.891
10 | 0.974 | 0.00932 | -0.007 | 104.494
10.5 | 0.987 | 0.0115 | -0.007 | 85.829
11 | 0.993 | 0.01229 | -0.007 | 80.854
11.5 | 0.99 | 0.01346 | -0.007 | 73.523
12 | 0.972 | 0.01593 | -0.007 | 61.01
12.5 | 0.943 | 0.02112 | -0.008 | 44.64
13 | 0.896 | 0.03393 | -0.007 | 26.409
13.5 | 0.837 | 0.05832 | -0.007 | 14.359
14 | 0.806 | 0.0722 | -0.006 | 11.169
14.5 | 0.779 | 0.08462 | -0.006 | 9.202
15 | 0.754 | 0.09418 | -0.006 | 8.007
15.5 | 0.731 | 0.10194 | -0.006 | 7.169
16 | 0.707 | 0.10973 | -0.006 | 6.442

## 92. Re 7M Mach 0.10 (2)
BIGFOIL.COM POLAR EXPORT
bqm34
RYAN BQM-34 FIREBEE WING |  |  |  | Cl Max: | 1.6875 | at alpha= | 18.5 | deg
XFOIL ncrit=9 |  |  |  | L/D Max: | 115.765 | at alpha= | 9 | deg
Re: | 7000000 |  |  | Cd Min: | 0.05845 | at alpha= | -20 | deg
Mach: | 0.1 |  |  | Cl=0 at alpha= | 0 | deg
|  |  |  | @ Cl=0.1, Cd= | 0.0046017
|  |  |  | @ Cl=0.4, Cd= | 0.005673
|  |  |  | @ Cl=0.6, Cd= | 0.0064227
alpha (deg) | Cl | Cd | Cm | Cl/Cd
-20 | -1.6303 | 0.05845 | -0.0303 | -27.8922
-19.5 | -1.6624 | 0.04769 | -0.0356 | -34.8585
-19 | -1.6837 | 0.03923 | -0.0389 | -42.9187
-18.5 | -1.6873 | 0.03355 | -0.0399 | -50.2921
-18 | -1.6817 | 0.02935 | -0.0397 | -57.2981
-17.5 | -1.6754 | 0.02572 | -0.0381 | -65.14
-17 | -1.6595 | 0.02328 | -0.0357 | -71.2844
-16.5 | -1.6389 | 0.02141 | -0.0326 | -76.5483
-16 | -1.6147 | 0.01995 | -0.0289 | -80.9373
-15.5 | -1.5894 | 0.01873 | -0.0245 | -84.8585
-15 | -1.5554 | 0.0176 | -0.0215 | -88.375
-14.5 | -1.5182 | 0.01656 | -0.0188 | -91.6787
-14 | -1.4776 | 0.0157 | -0.0165 | -94.1146
-13.5 | -1.436 | 0.01484 | -0.0143 | -96.7655
-13 | -1.3964 | 0.01368 | -0.0117 | -102.076
-12.5 | -1.3527 | 0.01284 | -0.0096 | -105.3505
-11.5 | -1.2607 | 0.01146 | -0.0061 | -110.0087
-11 | -1.2133 | 0.01088 | -0.0045 | -111.5165
-10.5 | -1.1656 | 0.01035 | -0.0029 | -112.6184
-10 | -1.1181 | 0.00988 | -0.0011 | -113.168
-9.5 | -1.0723 | 0.00929 | 0.001 | -115.4252
-9 | -1.0142 | 0.00876 | 0.0004 | -115.7763
-8 | -0.8898 | 0.00785 | -0.0025 | -113.3503
-7.5 | -0.8301 | 0.00744 | -0.0033 | -111.5726
-7 | -0.7592 | 0.00701 | -0.0067 | -108.3024
-6.5 | -0.6992 | 0.00672 | -0.0075 | -104.0476
-6 | -0.6484 | 0.00658 | -0.0061 | -98.541
-5.5 | -0.596 | 0.00641 | -0.0052 | -92.9797
-5 | -0.5426 | 0.00623 | -0.0046 | -87.0947
-4.5 | -0.4884 | 0.00603 | -0.004 | -80.995
-4 | -0.4339 | 0.00581 | -0.0036 | -74.6816
-3.5 | -0.3793 | 0.0056 | -0.0032 | -67.7321
-3 | -0.3247 | 0.00539 | -0.0028 | -60.2412
-2.5 | -0.2702 | 0.00519 | -0.0024 | -52.0617
-2 | -0.2158 | 0.00501 | -0.0019 | -43.0739
-1.5 | -0.1616 | 0.00482 | -0.0015 | -33.527
-1 | -0.1075 | 0.00462 | -0.001 | -23.2684
-0.5 | -0.0537 | 0.00448 | -0.0005 | -11.9866
0 | 0 | 0.00443 | 0 | 0
0.5 | 0.0536 | 0.00449 | 0.0005 | 11.9376
1 | 0.1076 | 0.00462 | 0.001 | 23.29
1.5 | 0.1617 | 0.00481 | 0.0015 | 33.6175
2 | 0.2158 | 0.00501 | 0.0019 | 43.0739
2.5 | 0.2702 | 0.0052 | 0.0023 | 51.9615
3 | 0.3248 | 0.00539 | 0.0028 | 60.2597
3.5 | 0.3794 | 0.00559 | 0.0032 | 67.8712
4 | 0.434 | 0.00581 | 0.0036 | 74.6988
4.5 | 0.4884 | 0.00603 | 0.004 | 80.995
5 | 0.5426 | 0.00623 | 0.0045 | 87.0947
5.5 | 0.5961 | 0.00641 | 0.0052 | 92.9953
6 | 0.6484 | 0.00658 | 0.0061 | 98.541
6.5 | 0.6991 | 0.00673 | 0.0075 | 103.8782
7 | 0.7592 | 0.00701 | 0.0067 | 108.3024
7.5 | 0.83 | 0.00744 | 0.0033 | 111.5591
8 | 0.8896 | 0.00785 | 0.0025 | 113.3248
9 | 1.0141 | 0.00876 | -0.0004 | 115.7648
9.5 | 1.0726 | 0.00929 | -0.001 | 115.4575
10 | 1.1183 | 0.00987 | 0.0011 | 113.3029
10.5 | 1.1657 | 0.01035 | 0.0028 | 112.628
11 | 1.2133 | 0.01088 | 0.0045 | 111.5165
11.5 | 1.2605 | 0.01147 | 0.0062 | 109.8954
12 | 1.307 | 0.01213 | 0.0079 | 107.7494
12.5 | 1.3524 | 0.01285 | 0.0097 | 105.2451
13 | 1.3955 | 0.01374 | 0.0118 | 101.5648
13.5 | 1.4359 | 0.01481 | 0.0143 | 96.9548
14 | 1.4777 | 0.01566 | 0.0165 | 94.3614
14.5 | 1.5174 | 0.01659 | 0.019 | 91.4647
15 | 1.5552 | 0.01757 | 0.0216 | 88.5145
15.5 | 1.5895 | 0.01868 | 0.0246 | 85.091
16 | 1.6147 | 0.0199 | 0.0289 | 81.1407
16.5 | 1.6381 | 0.02142 | 0.0327 | 76.4753
17 | 1.6578 | 0.02336 | 0.0358 | 70.9675
17.5 | 1.6739 | 0.02581 | 0.0382 | 64.8547
18 | 1.6844 | 0.02909 | 0.0397 | 57.9031
18.5 | 1.6875 | 0.03354 | 0.0399 | 50.3131
19 | 1.6807 | 0.03959 | 0.0387 | 42.4526
19.5 | 1.6649 | 0.04742 | 0.0357 | 35.1097
20 | 1.6326 | 0.05822 | 0.0303 | 28.0419

## 93. Re 7M Mach 0.25 (1)
BIGFOIL.COM POLAR EXPORT
bqm34
RYAN BQM-34 FIREBEE WING |  |  |  | Cl Max: | 0.932 | at alpha= | 10 | deg
JavaFoil+Calcfoil stall+Eppler ext transition |  |  |  | L/D Max: | 97.221 | at alpha= | 8.5 | deg
Re: | 7000000 |  |  | Cd Min: | 0.00595 | at alpha= | -1.5 | deg
Mach: | 0.25 |  |  | Cl=0 at alpha= | 0 | deg
|  |  |  | @ Cl=0.1, Cd= | 0.0062139
|  |  |  | @ Cl=0.4, Cd= | 0.0067364
|  |  |  | @ Cl=0.6, Cd= | 0.10946
alpha (deg) | Cl | Cd | Cm | Cl/Cd
-15 | -0.444 | 0.10946 | 0.005 | -4.057
-14.5 | -0.5 | 0.10351 | 0.005 | -4.83
-14 | -0.553 | 0.0966 | 0.005 | -5.722
-13.5 | -0.601 | 0.08943 | 0.005 | -6.722
-13 | -0.646 | 0.0823 | 0.005 | -7.844
-12.5 | -0.687 | 0.07411 | 0.005 | -9.265
-12 | -0.734 | 0.05881 | 0.006 | -12.483
-11.5 | -0.827 | 0.02636 | 0.007 | -31.367
-11 | -0.885 | 0.0164 | 0.007 | -53.981
-10.5 | -0.92 | 0.01313 | 0.007 | -70.08
-10 | -0.932 | 0.012 | 0.007 | -77.645
-9.5 | -0.929 | 0.00959 | 0.006 | -96.884
-9 | -0.917 | 0.00975 | 0.006 | -94.013
-8.5 | -0.896 | 0.00922 | 0.006 | -97.221
-8 | -0.869 | 0.00966 | 0.005 | -89.885
-7.5 | -0.835 | 0.00917 | 0.005 | -91.046
-7 | -0.795 | 0.0088 | 0.005 | -90.367
-6.5 | -0.751 | 0.00849 | 0.004 | -88.382
-6 | -0.703 | 0.00817 | 0.004 | -85.996
-5.5 | -0.651 | 0.00788 | 0.004 | -82.632
-5 | -0.596 | 0.00762 | 0.003 | -78.202
-4.5 | -0.54 | 0.00735 | 0.003 | -73.432
-4 | -0.482 | 0.0071 | 0.003 | -67.943
-3.5 | -0.423 | 0.00683 | 0.002 | -61.989
-3 | -0.364 | 0.00659 | 0.002 | -55.26
-2.5 | -0.304 | 0.00634 | 0.002 | -47.952
-2 | -0.244 | 0.00618 | 0.001 | -39.42
-1.5 | -0.183 | 0.00595 | 0.001 | -30.716
-1 | -0.122 | 0.00625 | 0.001 | -19.501
-0.5 | -0.061 | 0.00615 | 0 | -9.92
0 | 0 | 0.00612 | 0 | 0
0.5 | 0.061 | 0.00615 | 0 | 9.922
1 | 0.122 | 0.00625 | -0.001 | 19.505
1.5 | 0.183 | 0.00595 | -0.001 | 30.724
2 | 0.244 | 0.00618 | -0.001 | 39.429
2.5 | 0.304 | 0.00634 | -0.002 | 47.952
3 | 0.364 | 0.00659 | -0.002 | 55.26
3.5 | 0.423 | 0.00683 | -0.002 | 61.989
4 | 0.482 | 0.0071 | -0.003 | 67.943
4.5 | 0.54 | 0.00735 | -0.003 | 73.432
5 | 0.596 | 0.00762 | -0.003 | 78.202
5.5 | 0.651 | 0.00788 | -0.004 | 82.632
6 | 0.703 | 0.00817 | -0.004 | 85.996
6.5 | 0.751 | 0.00849 | -0.004 | 88.382
7 | 0.795 | 0.0088 | -0.005 | 90.367
7.5 | 0.835 | 0.00917 | -0.005 | 91.046
8 | 0.869 | 0.00966 | -0.005 | 89.885
8.5 | 0.896 | 0.00922 | -0.006 | 97.221
9 | 0.917 | 0.00975 | -0.006 | 94.013
9.5 | 0.929 | 0.00959 | -0.006 | 96.884
10 | 0.932 | 0.012 | -0.007 | 77.645
10.5 | 0.92 | 0.01313 | -0.007 | 70.08
11 | 0.885 | 0.0164 | -0.007 | 53.981
11.5 | 0.816 | 0.0299 | -0.007 | 27.297
12 | 0.73 | 0.06158 | -0.006 | 11.851
12.5 | 0.687 | 0.07411 | -0.005 | 9.265
13 | 0.646 | 0.0823 | -0.005 | 7.844
13.5 | 0.601 | 0.0894 | -0.005 | 6.724
14 | 0.553 | 0.09633 | -0.005 | 5.739
14.5 | 0.5 | 0.10351 | -0.005 | 4.83
15 | 0.444 | 0.10946 | -0.005 | 4.057

## 94. Re 7M Mach 0.25 (2)
BIGFOIL.COM POLAR EXPORT
bqm34
RYAN BQM-34 FIREBEE WING |  |  |  | Cl Max: | 1.4964 | at alpha= | 14.5 | deg
XFOIL ncrit=9 |  |  |  | L/D Max: | 113.246 | at alpha= | 8.5 | deg
Re: | 7000000 |  |  | Cd Min: | 0.19487 | at alpha= | -19.5 | deg
Mach: | 0.25 |  |  | Cl=0 at alpha= | 0 | deg
|  |  |  | @ Cl=0.1, Cd= | 0.0046248
|  |  |  | @ Cl=0.4, Cd= | 0.0057258
|  |  |  | @ Cl=0.6, Cd= | 0.0064775
alpha (deg) | Cl | Cd | Cm | Cl/Cd
-19.5 | -0.9317 | 0.19487 | 0.0489 | -4.7811
-19 | -0.9606 | 0.17732 | 0.0385 | -5.4173
-18.5 | -1.0014 | 0.15911 | 0.0279 | -6.2938
-18 | -1.077 | 0.13568 | 0.0139 | -7.9378
-17.5 | -1.2576 | 0.09733 | -0.0095 | -12.921
-17 | -1.3508 | 0.07444 | -0.0232 | -18.1462
-16.5 | -1.4165 | 0.05622 | -0.0354 | -25.1957
-16 | -1.4486 | 0.0445 | -0.0427 | -32.5528
-15.5 | -1.4808 | 0.03455 | -0.0471 | -42.8596
-15 | -1.4903 | 0.02854 | -0.047 | -52.2179
-14.5 | -1.4968 | 0.024 | -0.0434 | -62.3667
-14 | -1.4887 | 0.02122 | -0.0375 | -70.1555
-13.5 | -1.4662 | 0.01926 | -0.0317 | -76.1267
-13 | -1.4326 | 0.01749 | -0.0272 | -81.9097
-12.5 | -1.394 | 0.01596 | -0.0232 | -87.3434
-12 | -1.3532 | 0.01447 | -0.0193 | -93.5176
-11.5 | -1.3101 | 0.01308 | -0.0157 | -100.1606
-11 | -1.2619 | 0.01214 | -0.0128 | -103.9456
-10.5 | -1.2124 | 0.01134 | -0.0101 | -106.9136
-10 | -1.1622 | 0.01068 | -0.0075 | -108.8202
-9.5 | -1.1126 | 0.01007 | -0.0047 | -110.4866
-9 | -1.0568 | 0.00939 | -0.0034 | -112.5453
-8.5 | -0.9912 | 0.00874 | -0.0043 | -113.4096
-8 | -0.925 | 0.00824 | -0.0053 | -112.2573
-7.5 | -0.8619 | 0.00774 | -0.0057 | -111.3566
-7 | -0.7866 | 0.00728 | -0.0089 | -108.0495
-6.5 | -0.7237 | 0.00693 | -0.0094 | -104.43
-6 | -0.6712 | 0.00673 | -0.0077 | -99.7325
-5.5 | -0.6165 | 0.00654 | -0.0065 | -94.2661
-5 | -0.5607 | 0.00633 | -0.0056 | -88.5782
-4.5 | -0.5044 | 0.00612 | -0.0049 | -82.4183
-4 | -0.4478 | 0.00591 | -0.0043 | -75.7699
-3.5 | -0.3912 | 0.00569 | -0.0038 | -68.7522
-3 | -0.3347 | 0.00546 | -0.0032 | -61.3004
-2.5 | -0.2784 | 0.00525 | -0.0027 | -53.0286
-2 | -0.2223 | 0.00507 | -0.0022 | -43.8462
-1.5 | -0.1664 | 0.00485 | -0.0017 | -34.3093
-1 | -0.1108 | 0.00465 | -0.0011 | -23.828
-0.5 | -0.0553 | 0.00451 | -0.0006 | -12.2616
0 | 0 | 0.00445 | 0 | 0
0.5 | 0.0552 | 0.00452 | 0.0006 | 12.2124
1 | 0.1108 | 0.00465 | 0.0011 | 23.828
1.5 | 0.1664 | 0.00485 | 0.0017 | 34.3093
2 | 0.2223 | 0.00507 | 0.0022 | 43.8462
2.5 | 0.2785 | 0.00525 | 0.0027 | 53.0476
3 | 0.3347 | 0.00546 | 0.0032 | 61.3004
3.5 | 0.3912 | 0.00569 | 0.0038 | 68.7522
4 | 0.4478 | 0.00592 | 0.0043 | 75.6419
4.5 | 0.5044 | 0.00612 | 0.0049 | 82.4183
5 | 0.5608 | 0.00633 | 0.0056 | 88.594
5.5 | 0.6166 | 0.00654 | 0.0065 | 94.2813
6 | 0.6712 | 0.00673 | 0.0077 | 99.7325
6.5 | 0.7237 | 0.00693 | 0.0094 | 104.43
7 | 0.7866 | 0.00728 | 0.0089 | 108.0495
7.5 | 0.8618 | 0.00774 | 0.0058 | 111.3437
8 | 0.9247 | 0.00824 | 0.0054 | 112.2209
8.5 | 0.9909 | 0.00875 | 0.0043 | 113.2457
9 | 1.0566 | 0.0094 | 0.0035 | 112.4043
9.5 | 1.1129 | 0.01006 | 0.0047 | 110.6262
10 | 1.1624 | 0.01066 | 0.0074 | 109.0432
10.5 | 1.2121 | 0.01137 | 0.0101 | 106.6051
11 | 1.2617 | 0.01215 | 0.0128 | 103.8436
11.5 | 1.31 | 0.01308 | 0.0157 | 100.1529
12 | 1.3542 | 0.01436 | 0.0192 | 94.3036
12.5 | 1.394 | 0.01593 | 0.0232 | 87.5078
13 | 1.4336 | 0.01739 | 0.0272 | 82.4382
13.5 | 1.4662 | 0.01923 | 0.0318 | 76.2454
14 | 1.4865 | 0.02131 | 0.0378 | 69.756
14.5 | 1.4964 | 0.02401 | 0.0435 | 62.324
15 | 1.4874 | 0.02878 | 0.047 | 51.6817
15.5 | 1.4887 | 0.03379 | 0.0474 | 44.0574
16 | 1.4646 | 0.04262 | 0.0439 | 34.3641
16.5 | 1.417 | 0.05627 | 0.0352 | 25.1822
17 | 1.349 | 0.07489 | 0.0227 | 18.0131
17.5 | 1.2404 | 0.10028 | 0.0074 | 12.3694
18 | 1.1021 | 0.13135 | -0.0113 | 8.3906
18.5 | 0.9995 | 0.16003 | -0.0287 | 6.2457
19 | 0.9557 | 0.17921 | -0.0399 | 5.3328
19.5 | 0.9356 | 0.1944 | -0.0488 | 4.8128

## 95. Re 7M Mach 0.50 (1)
BIGFOIL.COM POLAR EXPORT
bqm34
RYAN BQM-34 FIREBEE WING |  |  |  | Cl Max: | 1.074 | at alpha= | 20 | deg
JavaFoil+Calcfoil stall+Eppler ext transition |  |  |  | L/D Max: | 84.422 | at alpha= | 6.5 | deg
Re: | 7000000 |  |  | Cd Min: | 0.00553 | at alpha= | 0 | deg
Mach: | 0.5 |  |  | Cl=0 at alpha= | 0 | deg
|  |  |  | @ Cl=0.1, Cd= | 0.0056353
|  |  |  | @ Cl=0.4, Cd= | 0.0069822
|  |  |  | @ Cl=0.6, Cd= | 0.079041
alpha (deg) | Cl | Cd | Cm | Cl/Cd
-20 | -1.074 | 0.15066 | 0.009 | -7.128
-19.5 | -1.045 | 0.1477 | 0.008 | -7.075
-19 | -1.018 | 0.1422 | 0.008 | -7.158
-18.5 | -0.994 | 0.14926 | 0.008 | -6.656
-18 | -0.971 | 0.13496 | 0.008 | -7.195
-17.5 | -0.942 | 0.13025 | 0.008 | -7.231
-17 | -0.913 | 0.12737 | 0.007 | -7.165
-16.5 | -0.885 | 0.12194 | 0.007 | -7.259
-16 | -0.859 | 0.11693 | 0.007 | -7.344
-15.5 | -0.836 | 0.11582 | 0.007 | -7.217
-15 | -0.808 | 0.11057 | 0.006 | -7.306
-14.5 | -0.779 | 0.10599 | 0.006 | -7.352
-14 | -0.752 | 0.1022 | 0.006 | -7.356
-13.5 | -0.725 | 0.11128 | 0.005 | -6.514
-13 | -0.701 | 0.09552 | 0.005 | -7.333
-12.5 | -0.673 | 0.09013 | 0.005 | -7.462
-12 | -0.646 | 0.08203 | 0.005 | -7.881
-11.5 | -0.622 | 0.07366 | 0.005 | -8.446
-11 | -0.592 | 0.08181 | 0.004 | -7.234
-10.5 | -0.566 | 0.07329 | 0.004 | -7.723
-10 | -0.543 | 0.06381 | 0.004 | -8.502
-9.5 | -0.545 | 0.04051 | 0.006 | -13.463
-9 | -0.484 | 0.06536 | 0.003 | -7.408
-8.5 | -0.466 | 0.05135 | 0.004 | -9.071
-8 | -0.528 | 0.01293 | 0.006 | -40.798
-7.5 | -0.407 | 0.04964 | 0.003 | -8.196
-7 | -0.745 | 0.00942 | 0.005 | -79.023
-6.5 | -0.77 | 0.00914 | 0.005 | -84.246
-6 | -0.75 | 0.0094 | 0.005 | -79.774
-5.5 | -0.708 | 0.00891 | 0.004 | -79.495
-5 | -0.655 | 0.00846 | 0.004 | -77.444
-4.5 | -0.597 | 0.00804 | 0.003 | -74.243
-4 | -0.535 | 0.00767 | 0.003 | -69.816
-3.5 | -0.471 | 0.00736 | 0.003 | -64.072
-3 | -0.406 | 0.00701 | 0.002 | -57.918
-2.5 | -0.339 | 0.0067 | 0.002 | -50.618
-2 | -0.272 | 0.00647 | 0.002 | -42.029
-1.5 | -0.204 | 0.00595 | 0.001 | -34.323
-1 | -0.136 | 0.00572 | 0.001 | -23.812
-0.5 | -0.068 | 0.00556 | 0 | -12.252
0 | 0 | 0.00553 | 0 | 0
0.5 | 0.068 | 0.00556 | 0 | 12.252
1 | 0.136 | 0.00572 | -0.001 | 23.812
1.5 | 0.204 | 0.00595 | -0.001 | 34.323
2 | 0.272 | 0.00647 | -0.002 | 42.029
2.5 | 0.339 | 0.0067 | -0.002 | 50.618
3 | 0.406 | 0.00701 | -0.002 | 57.918
3.5 | 0.471 | 0.00736 | -0.003 | 64.072
4 | 0.535 | 0.00767 | -0.003 | 69.816
4.5 | 0.597 | 0.00804 | -0.003 | 74.243
5 | 0.655 | 0.00845 | -0.004 | 77.487
5.5 | 0.708 | 0.00889 | -0.004 | 79.622
6 | 0.75 | 0.0094 | -0.005 | 79.774
6.5 | 0.77 | 0.00912 | -0.005 | 84.422
7 | 0.745 | 0.00941 | -0.005 | 79.179
7.5 | 0.407 | 0.04968 | -0.003 | 8.187
8 | 0.528 | 0.01293 | -0.006 | 40.812
8.5 | 0.466 | 0.05142 | -0.004 | 9.058
9 | 0.484 | 0.06536 | -0.003 | 7.409
9.5 | 0.543 | 0.04165 | -0.006 | 13.046
10 | 0.543 | 0.06343 | -0.004 | 8.56
10.5 | 0.566 | 0.07268 | -0.004 | 7.789
11 | 0.592 | 0.08066 | -0.004 | 7.337
11.5 | 0.621 | 0.07479 | -0.005 | 8.303
12 | 0.646 | 0.08305 | -0.005 | 7.78
12.5 | 0.672 | 0.09141 | -0.005 | 7.356
13 | 0.7 | 0.09633 | -0.005 | 7.268
13.5 | 0.726 | 0.09854 | -0.005 | 7.363
14 | 0.752 | 0.1022 | -0.006 | 7.356
14.5 | 0.779 | 0.10621 | -0.006 | 7.338
15 | 0.808 | 0.11011 | -0.006 | 7.34
15.5 | 0.836 | 0.11639 | -0.007 | 7.182
16 | 0.859 | 0.11854 | -0.007 | 7.245
16.5 | 0.885 | 0.12229 | -0.007 | 7.238
17 | 0.913 | 0.12699 | -0.007 | 7.186
17.5 | 0.942 | 0.13012 | -0.008 | 7.238
18 | 0.971 | 0.13447 | -0.008 | 7.222
18.5 | 0.994 | 0.14912 | -0.008 | 6.663
19 | 1.018 | 0.14222 | -0.008 | 7.156
19.5 | 1.045 | 0.14774 | -0.008 | 7.073
20 | 1.074 | 0.15033 | -0.009 | 7.146

## 96. Re 7M Mach 0.50 (2)
BIGFOIL.COM POLAR EXPORT
bqm34
RYAN BQM-34 FIREBEE WING |  |  |  | Cl Max: | 1.018 | at alpha= | 8 | deg
XFOIL ncrit=9 |  |  |  | L/D Max: | 105.044 | at alpha= | 6.5 | deg
Re: | 7000000 |  |  | Cd Min: | 0.1277 | at alpha= | -13 | deg
Mach: | 0.5 |  |  | Cl=0 at alpha= | 0 | deg
|  |  |  | @ Cl=0.1, Cd= | 0.0047326
|  |  |  | @ Cl=0.4, Cd= | 0.0058307
|  |  |  | @ Cl=0.6, Cd= | 0.0066889
alpha (deg) | Cl | Cd | Cm | Cl/Cd
-13 | -0.7737 | 0.1277 | 0.013 | -6.0587
-12.5 | -0.7946 | 0.11455 | 0.0058 | -6.9367
-12 | -0.8133 | 0.10255 | -0.0007 | -7.9308
-11.5 | -0.837 | 0.09018 | -0.0079 | -9.2814
-11 | -0.8563 | 0.07864 | -0.0146 | -10.8889
-10.5 | -0.8784 | 0.06635 | -0.0217 | -13.2389
-10 | -0.8984 | 0.0526 | -0.0311 | -17.0798
-9.5 | -0.9233 | 0.04018 | -0.0422 | -22.9791
-9 | -0.957 | 0.03087 | -0.0466 | -31.001
-8.5 | -0.9951 | 0.0248 | -0.0395 | -40.125
-8 | -1.0186 | 0.01815 | -0.03 | -56.1212
-7.5 | -0.9989 | 0.01167 | -0.0234 | -85.5955
-7 | -0.9172 | 0.00887 | -0.0226 | -103.4047
-6.5 | -0.8373 | 0.00797 | -0.0212 | -105.0565
-6 | -0.7746 | 0.00759 | -0.0171 | -102.0553
-5.5 | -0.7094 | 0.00722 | -0.014 | -98.2548
-5 | -0.6429 | 0.0069 | -0.0118 | -93.1739
-4.5 | -0.5767 | 0.00658 | -0.0098 | -87.6444
-4 | -0.5106 | 0.00629 | -0.0082 | -81.1765
-3.5 | -0.4448 | 0.00602 | -0.0069 | -73.887
-3 | -0.3798 | 0.00575 | -0.0057 | -66.0522
-2.5 | -0.3151 | 0.0055 | -0.0046 | -57.2909
-2 | -0.2512 | 0.00526 | -0.0037 | -47.7567
-1.5 | -0.1878 | 0.00504 | -0.0027 | -37.2619
-1 | -0.1247 | 0.00481 | -0.0018 | -25.9252
-0.5 | -0.0623 | 0.00463 | -0.0009 | -13.4557
0 | 0 | 0.00456 | 0 | 0
0.5 | 0.0622 | 0.00463 | 0.0009 | 13.4341
1 | 0.1248 | 0.0048 | 0.0018 | 26
1.5 | 0.1879 | 0.00504 | 0.0027 | 37.2817
2 | 0.2512 | 0.00526 | 0.0036 | 47.7567
2.5 | 0.3151 | 0.0055 | 0.0046 | 57.2909
3 | 0.3798 | 0.00575 | 0.0057 | 66.0522
3.5 | 0.4449 | 0.00601 | 0.0069 | 74.0266
4 | 0.5106 | 0.00629 | 0.0082 | 81.1765
4.5 | 0.5767 | 0.00658 | 0.0098 | 87.6444
5 | 0.643 | 0.00689 | 0.0117 | 93.3237
5.5 | 0.7094 | 0.00722 | 0.014 | 98.2548
6 | 0.7746 | 0.00759 | 0.0171 | 102.0553
6.5 | 0.8372 | 0.00797 | 0.0212 | 105.0439
7 | 0.9171 | 0.00887 | 0.0226 | 103.3935
7.5 | 0.9988 | 0.01164 | 0.0234 | 85.8076
8 | 1.018 | 0.0182 | 0.03 | 55.9341
8.5 | 0.9942 | 0.02485 | 0.0395 | 40.008
9 | 0.9565 | 0.03092 | 0.0466 | 30.9347
9.5 | 0.924 | 0.04014 | 0.0423 | 23.0194
10 | 0.9 | 0.05242 | 0.0313 | 17.169
10.5 | 0.8765 | 0.06676 | 0.0213 | 13.1291
11 | 0.8555 | 0.07889 | 0.0142 | 10.8442
11.5 | 0.8346 | 0.09067 | 0.0073 | 9.2048
12 | 0.8158 | 0.10233 | 0.0008 | 7.9722
12.5 | 0.7922 | 0.11519 | -0.0065 | 6.8773
13 | 0.7763 | 0.12745 | -0.013 | 6.091

## 97. Re 8M Mach 0.00 (1)
BIGFOIL.COM POLAR EXPORT
bqm34
RYAN BQM-34 FIREBEE WING |  |  |  | Cl Max: | 1.008 | at alpha= | 11.5 | deg
JavaFoil+Calcfoil stall+Eppler ext transition |  |  |  | L/D Max: | 104.394 | at alpha= | 10.5 | deg
Re: | 8000000 |  |  | Cd Min: | 0.00608 | at alpha= | 0 | deg
Mach: | 0 |  |  | Cl=0 at alpha= | 0 | deg
|  |  |  | @ Cl=0.1, Cd= | 0.0062025
|  |  |  | @ Cl=0.4, Cd= | 0.0066332
|  |  |  | @ Cl=0.6, Cd= | 0.0074194
alpha (deg) | Cl | Cd | Cm | Cl/Cd
-16.5 | -0.729 | 0.11139 | 0.006 | -6.549
-16 | -0.751 | 0.10353 | 0.006 | -7.257
-15.5 | -0.773 | 0.09504 | 0.006 | -8.138
-15 | -0.795 | 0.08633 | 0.006 | -9.211
-14.5 | -0.822 | 0.07324 | 0.007 | -11.226
-14 | -0.859 | 0.05514 | 0.007 | -15.58
-13.5 | -0.907 | 0.03541 | 0.008 | -25.62
-13 | -0.948 | 0.02359 | 0.008 | -40.169
-12.5 | -0.98 | 0.017 | 0.008 | -57.632
-12 | -1 | 0.01396 | 0.008 | -71.657
-11.5 | -1.008 | 0.01257 | 0.007 | -80.151
-11 | -1.005 | 0.01173 | 0.007 | -85.641
-10.5 | -0.995 | 0.00953 | 0.007 | -104.394
-10 | -0.978 | 0.00988 | 0.007 | -99.058
-9.5 | -0.956 | 0.00935 | 0.006 | -102.311
-9 | -0.93 | 0.00894 | 0.006 | -104.053
-8.5 | -0.898 | 0.00936 | 0.006 | -96.006
-8 | -0.863 | 0.00898 | 0.005 | -96.06
-7.5 | -0.823 | 0.00862 | 0.005 | -95.536
-7 | -0.78 | 0.00835 | 0.005 | -93.431
-6.5 | -0.734 | 0.00809 | 0.004 | -90.637
-6 | -0.685 | 0.0078 | 0.004 | -87.735
-5.5 | -0.633 | 0.00756 | 0.004 | -83.749
-5 | -0.579 | 0.00733 | 0.003 | -78.97
-4.5 | -0.524 | 0.0071 | 0.003 | -73.754
-4 | -0.467 | 0.00691 | 0.003 | -67.655
-3.5 | -0.41 | 0.00667 | 0.002 | -61.489
-3 | -0.353 | 0.00646 | 0.002 | -54.578
-2.5 | -0.294 | 0.00681 | 0.002 | -43.246
-2 | -0.236 | 0.00661 | 0.001 | -35.663
-1.5 | -0.177 | 0.0064 | 0.001 | -27.642
-1 | -0.118 | 0.00623 | 0.001 | -18.955
-0.5 | -0.059 | 0.00614 | 0 | -9.627
0 | 0 | 0.00608 | 0 | 0
0.5 | 0.059 | 0.00614 | 0 | 9.628
1 | 0.118 | 0.00623 | -0.001 | 18.958
1.5 | 0.177 | 0.0064 | -0.001 | 27.648
2 | 0.236 | 0.00661 | -0.001 | 35.67
2.5 | 0.294 | 0.00681 | -0.002 | 43.255
3 | 0.353 | 0.00646 | -0.002 | 54.591
3.5 | 0.41 | 0.00667 | -0.002 | 61.489
4 | 0.467 | 0.00691 | -0.003 | 67.655
4.5 | 0.524 | 0.0071 | -0.003 | 73.754
5 | 0.579 | 0.00733 | -0.003 | 78.97
5.5 | 0.633 | 0.00756 | -0.004 | 83.749
6 | 0.685 | 0.0078 | -0.004 | 87.735
6.5 | 0.734 | 0.00809 | -0.004 | 90.637
7 | 0.78 | 0.00835 | -0.005 | 93.431
7.5 | 0.823 | 0.00862 | -0.005 | 95.536
8 | 0.863 | 0.00898 | -0.005 | 96.06
8.5 | 0.898 | 0.00936 | -0.006 | 96.006
9 | 0.93 | 0.00894 | -0.006 | 104.053
9.5 | 0.956 | 0.00935 | -0.006 | 102.311
10 | 0.978 | 0.00988 | -0.006 | 99.058
10.5 | 0.995 | 0.00953 | -0.007 | 104.394
11 | 1.005 | 0.01173 | -0.007 | 85.641
11.5 | 1.008 | 0.01257 | -0.007 | 80.151
12 | 1 | 0.01396 | -0.008 | 71.657
12.5 | 0.98 | 0.017 | -0.008 | 57.632
13 | 0.948 | 0.02359 | -0.008 | 40.169
13.5 | 0.907 | 0.03541 | -0.008 | 25.62
14 | 0.859 | 0.05514 | -0.007 | 15.58
14.5 | 0.822 | 0.07324 | -0.007 | 11.226
15 | 0.795 | 0.08633 | -0.006 | 9.211
15.5 | 0.773 | 0.09504 | -0.006 | 8.138
16 | 0.751 | 0.10353 | -0.006 | 7.257
16.5 | 0.729 | 0.11139 | -0.006 | 6.549

## 98. Re 8M Mach 0.00 (2)
BIGFOIL.COM POLAR EXPORT
bqm34
RYAN BQM-34 FIREBEE WING |  |  |  | Cl Max: | 1.7429 | at alpha= | 19.5 | deg
XFOIL ncrit=9 |  |  |  | L/D Max: | 119.062 | at alpha= | 9 | deg
Re: | 8000000 |  |  | Cd Min: | 0.04146 | at alpha= | -20 | deg
Mach: | 0 |  |  | Cl=0 at alpha= | 0 | deg
|  |  |  | @ Cl=0.1, Cd= | 0.004644
|  |  |  | @ Cl=0.4, Cd= | 0.0056112
|  |  |  | @ Cl=0.6, Cd= | 0.0063185
alpha (deg) | Cl | Cd | Cm | Cl/Cd
-20 | -1.7333 | 0.04146 | -0.0358 | -41.8066
-19.5 | -1.74 | 0.03544 | -0.0372 | -49.0971
-19 | -1.7418 | 0.03047 | -0.0374 | -57.1644
-18.5 | -1.7336 | 0.02695 | -0.0364 | -64.3265
-18 | -1.7197 | 0.0243 | -0.0346 | -70.7695
-17.5 | -1.7045 | 0.02204 | -0.0318 | -77.3367
-17 | -1.6824 | 0.02044 | -0.0288 | -82.3092
-16.5 | -1.658 | 0.01915 | -0.0251 | -86.5796
-16 | -1.6295 | 0.01808 | -0.0216 | -90.1272
-15.5 | -1.5943 | 0.0171 | -0.019 | -93.2339
-15 | -1.5569 | 0.01618 | -0.0167 | -96.2237
-14.5 | -1.5172 | 0.01534 | -0.0145 | -98.9048
-14 | -1.4753 | 0.01461 | -0.0127 | -100.9788
-13.5 | -1.4326 | 0.01386 | -0.0109 | -103.3622
-13 | -1.3911 | 0.01293 | -0.0088 | -107.587
-12.5 | -1.347 | 0.01218 | -0.0071 | -110.5911
-12 | -1.3015 | 0.01151 | -0.0055 | -113.0756
-11.5 | -1.255 | 0.01091 | -0.004 | -115.0321
-11 | -1.2079 | 0.01038 | -0.0026 | -116.368
-10.5 | -1.1607 | 0.0099 | -0.0011 | -117.2424
-10 | -1.1138 | 0.00946 | 0.0005 | -117.7378
-9.5 | -1.063 | 0.00894 | 0.0013 | -118.9038
-9 | -1.0027 | 0.00842 | 0 | -119.0855
-8.5 | -0.9415 | 0.00801 | -0.0014 | -117.5406
-8 | -0.8826 | 0.00759 | -0.0023 | -116.2846
-7.5 | -0.8172 | 0.00718 | -0.0046 | -113.8162
-7 | -0.749 | 0.0068 | -0.0075 | -110.1471
-6 | -0.6472 | 0.00648 | -0.0053 | -99.8765
-5.5 | -0.5945 | 0.0063 | -0.0046 | -94.3651
-5 | -0.5408 | 0.00611 | -0.0041 | -88.5106
-4.5 | -0.4867 | 0.00593 | -0.0037 | -82.0742
-4 | -0.4324 | 0.00572 | -0.0033 | -75.5944
-3.5 | -0.3778 | 0.00553 | -0.003 | -68.3183
-3 | -0.3235 | 0.00533 | -0.0026 | -60.6942
-2.5 | -0.2693 | 0.00515 | -0.0022 | -52.2913
-2 | -0.215 | 0.00501 | -0.0018 | -42.9142
-1.5 | -0.1608 | 0.00483 | -0.0014 | -33.2919
-1 | -0.107 | 0.00466 | -0.001 | -22.9614
-0.5 | -0.0534 | 0.00453 | -0.0005 | -11.7881
0 | 0 | 0.00449 | 0 | 0
0.5 | 0.0533 | 0.00454 | 0.0005 | 11.7401
1 | 0.1072 | 0.00466 | 0.0009 | 23.0043
1.5 | 0.1609 | 0.00482 | 0.0014 | 33.3817
2 | 0.2152 | 0.00499 | 0.0018 | 43.1263
2.5 | 0.2693 | 0.00515 | 0.0022 | 52.2913
3 | 0.3236 | 0.00534 | 0.0026 | 60.5993
3.5 | 0.3779 | 0.00553 | 0.0029 | 68.3363
4 | 0.4323 | 0.00573 | 0.0033 | 75.445
4.5 | 0.4867 | 0.00593 | 0.0037 | 82.0742
5 | 0.5409 | 0.00611 | 0.0041 | 88.527
5.5 | 0.5946 | 0.0063 | 0.0046 | 94.381
6 | 0.6472 | 0.00648 | 0.0053 | 99.8765
6.5 | 0.6986 | 0.00664 | 0.0063 | 105.2108
7 | 0.7491 | 0.0068 | 0.0075 | 110.1618
7.5 | 0.8172 | 0.00718 | 0.0046 | 113.8162
8 | 0.8824 | 0.00759 | 0.0023 | 116.2582
8.5 | 0.9412 | 0.00801 | 0.0015 | 117.5031
9 | 1.0025 | 0.00842 | 0 | 119.0618
9.5 | 1.0629 | 0.00893 | -0.0013 | 119.0258
10 | 1.1141 | 0.00946 | -0.0006 | 117.7696
10.5 | 1.1609 | 0.0099 | 0.0011 | 117.2626
11 | 1.2079 | 0.01038 | 0.0026 | 116.368
11.5 | 1.2549 | 0.01091 | 0.0041 | 115.0229
12 | 1.3012 | 0.01153 | 0.0056 | 112.8534
12.5 | 1.3467 | 0.01219 | 0.0071 | 110.4758
13 | 1.3906 | 0.01295 | 0.0089 | 107.3822
13.5 | 1.4325 | 0.01384 | 0.0109 | 103.5043
14 | 1.4753 | 0.01457 | 0.0127 | 101.256
14.5 | 1.5165 | 0.01536 | 0.0147 | 98.7305
15 | 1.5567 | 0.01615 | 0.0167 | 96.3901
15.5 | 1.594 | 0.01708 | 0.0191 | 93.3255
16 | 1.6289 | 0.01807 | 0.0217 | 90.1439
16.5 | 1.6569 | 0.01915 | 0.0253 | 86.5222
17 | 1.6813 | 0.02046 | 0.0289 | 82.175
17.5 | 1.7031 | 0.02209 | 0.032 | 77.0982
18 | 1.7208 | 0.02418 | 0.0346 | 71.1663
18.5 | 1.7338 | 0.02691 | 0.0364 | 64.4296
19 | 1.7394 | 0.03068 | 0.0374 | 56.6949
19.5 | 1.7429 | 0.03511 | 0.0372 | 49.6411
20 | 1.7342 | 0.04137 | 0.0357 | 41.9193

## 99. Re 8M Mach 0.10 (1)
BIGFOIL.COM POLAR EXPORT
bqm34
RYAN BQM-34 FIREBEE WING |  |  |  | Cl Max: | 0.995 | at alpha= | 11 | deg
JavaFoil+Calcfoil stall+Eppler ext transition |  |  |  | L/D Max: | 105.632 | at alpha= | 10 | deg
Re: | 8000000 |  |  | Cd Min: | 0.00612 | at alpha= | 0 | deg
Mach: | 0.1 |  |  | Cl=0 at alpha= | 0 | deg
|  |  |  | @ Cl=0.1, Cd= | 0.0061983
|  |  |  | @ Cl=0.4, Cd= | 0.0066595
|  |  |  | @ Cl=0.6, Cd= | 0.00743
alpha (deg) | Cl | Cd | Cm | Cl/Cd
-16 | -0.708 | 0.10796 | 0.006 | -6.557
-15.5 | -0.733 | 0.09978 | 0.006 | -7.342
-15 | -0.757 | 0.09165 | 0.006 | -8.255
-14.5 | -0.781 | 0.08276 | 0.006 | -9.433
-14 | -0.81 | 0.06926 | 0.007 | -11.7
-13.5 | -0.851 | 0.05073 | 0.007 | -16.772
-13 | -0.909 | 0.02901 | 0.008 | -31.343
-12.5 | -0.951 | 0.01922 | 0.008 | -49.45
-12 | -0.978 | 0.01498 | 0.008 | -65.257
-11.5 | -0.992 | 0.01301 | 0.007 | -76.282
-11 | -0.995 | 0.012 | 0.007 | -82.88
-10.5 | -0.988 | 0.01137 | 0.007 | -86.901
-10 | -0.974 | 0.00922 | 0.007 | -105.632
-9.5 | -0.954 | 0.00947 | 0.006 | -100.718
-9 | -0.929 | 0.00901 | 0.006 | -103.081
-8.5 | -0.899 | 0.00945 | 0.006 | -95.166
-8 | -0.864 | 0.00907 | 0.005 | -95.298
-7.5 | -0.825 | 0.00869 | 0.005 | -94.92
-7 | -0.783 | 0.00837 | 0.005 | -93.464
-6.5 | -0.736 | 0.0081 | 0.004 | -90.873
-6 | -0.688 | 0.00787 | 0.004 | -87.341
-5.5 | -0.636 | 0.00761 | 0.004 | -83.607
-5 | -0.582 | 0.00734 | 0.003 | -79.269
-4.5 | -0.526 | 0.00714 | 0.003 | -73.673
-4 | -0.47 | 0.00691 | 0.003 | -67.992
-3.5 | -0.412 | 0.00671 | 0.002 | -61.443
-3 | -0.354 | 0.00647 | 0.002 | -54.744
-2.5 | -0.296 | 0.00684 | 0.002 | -43.252
-2 | -0.237 | 0.00664 | 0.001 | -35.711
-1.5 | -0.178 | 0.00644 | 0.001 | -27.65
-1 | -0.119 | 0.00623 | 0.001 | -19.043
-0.5 | -0.059 | 0.00613 | 0 | -9.681
0 | 0 | 0.00612 | 0 | 0
0.5 | 0.059 | 0.00613 | 0 | 9.683
1 | 0.119 | 0.00623 | -0.001 | 19.047
1.5 | 0.178 | 0.00644 | -0.001 | 27.656
2 | 0.237 | 0.00664 | -0.001 | 35.718
2.5 | 0.296 | 0.00684 | -0.002 | 43.262
3 | 0.355 | 0.00647 | -0.002 | 54.757
3.5 | 0.412 | 0.00671 | -0.002 | 61.443
4 | 0.47 | 0.00691 | -0.003 | 67.992
4.5 | 0.526 | 0.00714 | -0.003 | 73.673
5 | 0.582 | 0.00734 | -0.003 | 79.269
5.5 | 0.636 | 0.00761 | -0.004 | 83.607
6 | 0.688 | 0.00787 | -0.004 | 87.341
6.5 | 0.736 | 0.0081 | -0.004 | 90.873
7 | 0.783 | 0.00837 | -0.005 | 93.464
7.5 | 0.825 | 0.00869 | -0.005 | 94.92
8 | 0.864 | 0.00907 | -0.005 | 95.298
8.5 | 0.899 | 0.00945 | -0.006 | 95.166
9 | 0.929 | 0.00901 | -0.006 | 103.081
9.5 | 0.954 | 0.00947 | -0.006 | 100.718
10 | 0.974 | 0.00922 | -0.007 | 105.632
10.5 | 0.988 | 0.01137 | -0.007 | 86.901
11 | 0.995 | 0.012 | -0.007 | 82.88
11.5 | 0.992 | 0.01301 | -0.007 | 76.282
12 | 0.978 | 0.01498 | -0.008 | 65.257
12.5 | 0.951 | 0.01922 | -0.008 | 49.45
13 | 0.909 | 0.02901 | -0.008 | 31.343
13.5 | 0.851 | 0.05073 | -0.007 | 16.772
14 | 0.81 | 0.06926 | -0.007 | 11.7
14.5 | 0.781 | 0.08276 | -0.006 | 9.433
15 | 0.757 | 0.09165 | -0.006 | 8.255
15.5 | 0.733 | 0.09978 | -0.006 | 7.342
16 | 0.708 | 0.10796 | -0.006 | 6.557

## 100. Re 8M Mach 0.10 (2)
BIGFOIL.COM POLAR EXPORT
bqm34
RYAN BQM-34 FIREBEE WING |  |  |  | Cl Max: | 1.7143 | at alpha= | 18.5 | deg
XFOIL ncrit=9 |  |  |  | L/D Max: | 118.684 | at alpha= | 9 | deg
Re: | 8000000 |  |  | Cd Min: | 0.05275 | at alpha= | -20 | deg
Mach: | 0.1 |  |  | Cl=0 at alpha= | 0 | deg
|  |  |  | @ Cl=0.1, Cd= | 0.0046429
|  |  |  | @ Cl=0.4, Cd= | 0.0056164
|  |  |  | @ Cl=0.6, Cd= | 0.0063258
alpha (deg) | Cl | Cd | Cm | Cl/Cd
-20 | -1.673 | 0.05275 | -0.0333 | -31.7156
-19.5 | -1.6975 | 0.04352 | -0.0374 | -39.0051
-19 | -1.7125 | 0.03623 | -0.0396 | -47.2675
-18.5 | -1.7139 | 0.0311 | -0.0399 | -55.1093
-18 | -1.7062 | 0.02737 | -0.039 | -62.3383
-17.5 | -1.6974 | 0.0242 | -0.0368 | -70.1405
-17 | -1.6798 | 0.02205 | -0.0339 | -76.1814
-16.5 | -1.6581 | 0.02035 | -0.0304 | -81.4791
-16 | -1.6339 | 0.01908 | -0.0262 | -85.6342
-15.5 | -1.6028 | 0.0179 | -0.0228 | -89.5419
-15 | -1.5667 | 0.01684 | -0.02 | -93.0344
-14.5 | -1.5279 | 0.01587 | -0.0175 | -96.276
-14 | -1.4863 | 0.01505 | -0.0153 | -98.7575
-13.5 | -1.4437 | 0.01424 | -0.0132 | -101.3834
-13 | -1.4006 | 0.01339 | -0.0111 | -104.6004
-12.5 | -1.3568 | 0.01253 | -0.009 | -108.2841
-12 | -1.3112 | 0.01178 | -0.0072 | -111.3073
-11.5 | -1.2645 | 0.01112 | -0.0055 | -113.714
-11 | -1.2171 | 0.01055 | -0.0039 | -115.3649
-10.5 | -1.1694 | 0.01003 | -0.0022 | -116.5902
-10 | -1.122 | 0.00957 | -0.0005 | -117.2414
-9.5 | -1.0711 | 0.00908 | 0.0006 | -117.9626
-9 | -1.0102 | 0.00851 | -0.0006 | -118.7074
-8.5 | -0.9485 | 0.00807 | -0.002 | -117.5341
-8 | -0.8888 | 0.00766 | -0.0028 | -116.0313
-7.5 | -0.8229 | 0.00722 | -0.005 | -113.9751
-7 | -0.7539 | 0.00684 | -0.0079 | -110.2193
-6.5 | -0.7031 | 0.00667 | -0.0066 | -105.4123
-6 | -0.6513 | 0.0065 | -0.0056 | -100.2
-5.5 | -0.5982 | 0.00632 | -0.0048 | -94.6519
-5 | -0.5441 | 0.00613 | -0.0043 | -88.7602
-4.5 | -0.4896 | 0.00594 | -0.0038 | -82.4242
-4 | -0.4349 | 0.00574 | -0.0034 | -75.7666
-3.5 | -0.38 | 0.00555 | -0.0031 | -68.4685
-3 | -0.3253 | 0.00535 | -0.0027 | -60.8037
-2.5 | -0.2708 | 0.00515 | -0.0022 | -52.5825
-2 | -0.2161 | 0.00502 | -0.0019 | -43.0478
-1.5 | -0.1617 | 0.00483 | -0.0014 | -33.4783
-1 | -0.1076 | 0.00466 | -0.001 | -23.0901
-0.5 | -0.0537 | 0.00454 | -0.0005 | -11.8282
0 | 0 | 0.0045 | 0 | 0
0.5 | 0.0536 | 0.00454 | 0.0005 | 11.8062
1 | 0.1077 | 0.00466 | 0.001 | 23.1116
1.5 | 0.1617 | 0.00483 | 0.0014 | 33.4783
2 | 0.2163 | 0.005 | 0.0018 | 43.26
3 | 0.3254 | 0.00535 | 0.0026 | 60.8224
3.5 | 0.3801 | 0.00554 | 0.003 | 68.6101
4 | 0.4348 | 0.00575 | 0.0034 | 75.6174
4.5 | 0.4896 | 0.00594 | 0.0038 | 82.4242
5 | 0.5441 | 0.00613 | 0.0043 | 88.7602
5.5 | 0.5983 | 0.00632 | 0.0048 | 94.6677
6 | 0.6513 | 0.0065 | 0.0056 | 100.2
6.5 | 0.703 | 0.00667 | 0.0066 | 105.3973
7 | 0.7539 | 0.00683 | 0.0079 | 110.3807
7.5 | 0.8228 | 0.00722 | 0.005 | 113.9612
8 | 0.8885 | 0.00766 | 0.0028 | 115.9922
8.5 | 0.9481 | 0.00807 | 0.002 | 117.4845
9 | 1.01 | 0.00851 | 0.0007 | 118.6839
9.5 | 1.071 | 0.00906 | -0.0005 | 118.2119
10 | 1.1222 | 0.00957 | 0.0004 | 117.2623
10.5 | 1.1695 | 0.01003 | 0.0022 | 116.6002
11 | 1.217 | 0.01055 | 0.0039 | 115.3555
11.5 | 1.2644 | 0.01113 | 0.0055 | 113.6029
12 | 1.3109 | 0.01179 | 0.0072 | 111.1874
12.5 | 1.3564 | 0.01254 | 0.0091 | 108.1659
13 | 1.3996 | 0.01345 | 0.0112 | 104.0595
13.5 | 1.4435 | 0.01422 | 0.0132 | 101.512
14 | 1.4863 | 0.01501 | 0.0153 | 99.0207
14.5 | 1.5272 | 0.01589 | 0.0176 | 96.1108
15 | 1.5663 | 0.01682 | 0.0201 | 93.1213
15.5 | 1.6026 | 0.01787 | 0.0229 | 89.681
16 | 1.6338 | 0.01903 | 0.0263 | 85.8539
16.5 | 1.6568 | 0.02039 | 0.0306 | 81.2555
17 | 1.6786 | 0.02208 | 0.0341 | 76.0236
17.5 | 1.6958 | 0.02428 | 0.037 | 69.8435
18 | 1.708 | 0.02718 | 0.039 | 62.8403
18.5 | 1.7143 | 0.03104 | 0.0399 | 55.2287
19 | 1.7101 | 0.03649 | 0.0395 | 46.8649
19.5 | 1.7018 | 0.04301 | 0.0376 | 39.5675
20 | 1.6735 | 0.05273 | 0.0332 | 31.7372

## 101. Re 8M Mach 0.25 (1)
BIGFOIL.COM POLAR EXPORT
bqm34
RYAN BQM-34 FIREBEE WING |  |  |  | Cl Max: | 0.933 | at alpha= | 10 | deg
JavaFoil+Calcfoil stall+Eppler ext transition |  |  |  | L/D Max: | 99.121 | at alpha= | 8.5 | deg
Re: | 8000000 |  |  | Cd Min: | 0.00617 | at alpha= | 0 | deg
Mach: | 0.25 |  |  | Cl=0 at alpha= | 0 | deg
|  |  |  | @ Cl=0.1, Cd= | 0.0062703
|  |  |  | @ Cl=0.4, Cd= | 0.0067148
|  |  |  | @ Cl=0.6, Cd= | 0.10908
alpha (deg) | Cl | Cd | Cm | Cl/Cd
-15 | -0.444 | 0.10908 | 0.005 | -4.072
-14.5 | -0.501 | 0.10245 | 0.005 | -4.886
-14 | -0.553 | 0.09512 | 0.005 | -5.817
-13.5 | -0.602 | 0.08779 | 0.005 | -6.861
-13 | -0.646 | 0.08133 | 0.005 | -7.948
-12.5 | -0.688 | 0.07264 | 0.005 | -9.475
-12 | -0.745 | 0.05242 | 0.006 | -14.205
-11.5 | -0.839 | 0.02255 | 0.007 | -37.231
-11 | -0.892 | 0.01523 | 0.007 | -58.568
-10.5 | -0.923 | 0.01284 | 0.007 | -71.886
-10 | -0.933 | 0.01184 | 0.007 | -78.761
-9.5 | -0.93 | 0.0094 | 0.006 | -98.923
-9 | -0.917 | 0.00955 | 0.006 | -96.001
-8.5 | -0.897 | 0.00904 | 0.006 | -99.121
-8 | -0.869 | 0.00949 | 0.005 | -91.523
-7.5 | -0.835 | 0.00901 | 0.005 | -92.664
-7 | -0.795 | 0.00865 | 0.005 | -91.867
-6.5 | -0.751 | 0.00836 | 0.004 | -89.857
-6 | -0.703 | 0.00804 | 0.004 | -87.418
-5.5 | -0.651 | 0.00776 | 0.004 | -83.915
-5 | -0.596 | 0.00752 | 0.003 | -79.307
-4.5 | -0.54 | 0.00726 | 0.003 | -74.34
-4 | -0.482 | 0.00708 | 0.003 | -68.087
-3.5 | -0.423 | 0.00682 | 0.002 | -62.123
-3 | -0.364 | 0.00655 | 0.002 | -55.586
-2.5 | -0.304 | 0.00634 | 0.002 | -47.956
-2 | -0.244 | 0.0067 | 0.001 | -36.323
-1.5 | -0.183 | 0.00649 | 0.001 | -28.188
-1 | -0.122 | 0.00631 | 0.001 | -19.327
-0.5 | -0.061 | 0.0062 | 0 | -9.838
0 | 0 | 0.00617 | 0 | 0
0.5 | 0.061 | 0.0062 | 0 | 9.84
1 | 0.122 | 0.00631 | -0.001 | 19.331
1.5 | 0.183 | 0.00649 | -0.001 | 28.194
2 | 0.244 | 0.0067 | -0.001 | 36.331
2.5 | 0.304 | 0.00634 | -0.002 | 47.956
3 | 0.364 | 0.00655 | -0.002 | 55.586
3.5 | 0.423 | 0.00682 | -0.002 | 62.123
4 | 0.482 | 0.00708 | -0.003 | 68.087
4.5 | 0.54 | 0.00726 | -0.003 | 74.34
5 | 0.596 | 0.00752 | -0.003 | 79.307
5.5 | 0.651 | 0.00776 | -0.004 | 83.915
6 | 0.703 | 0.00804 | -0.004 | 87.418
6.5 | 0.751 | 0.00836 | -0.004 | 89.857
7 | 0.795 | 0.00865 | -0.005 | 91.867
7.5 | 0.835 | 0.00901 | -0.005 | 92.664
8 | 0.869 | 0.00949 | -0.005 | 91.523
8.5 | 0.897 | 0.00904 | -0.006 | 99.121
9 | 0.917 | 0.00955 | -0.006 | 96.001
9.5 | 0.93 | 0.0094 | -0.006 | 98.923
10 | 0.933 | 0.01184 | -0.007 | 78.761
10.5 | 0.923 | 0.01284 | -0.007 | 71.886
11 | 0.892 | 0.01523 | -0.007 | 58.568
11.5 | 0.831 | 0.0249 | -0.007 | 33.388
12 | 0.738 | 0.05645 | -0.006 | 13.071
12.5 | 0.688 | 0.07264 | -0.005 | 9.475
13 | 0.646 | 0.08133 | -0.005 | 7.948
13.5 | 0.602 | 0.08784 | -0.005 | 6.857
14 | 0.553 | 0.09485 | -0.005 | 5.834
14.5 | 0.501 | 0.10245 | -0.005 | 4.886
15 | 0.444 | 0.10908 | -0.005 | 4.072

## 102. Re 8M Mach 0.25 (2)
BIGFOIL.COM POLAR EXPORT
bqm34
RYAN BQM-34 FIREBEE WING |  |  |  | Cl Max: | 1.5282 | at alpha= | 15.5 | deg
XFOIL ncrit=9 |  |  |  | L/D Max: | 116.129 | at alpha= | 8.5 | deg
Re: | 8000000 |  |  | Cd Min: | 0.20189 | at alpha= | 20 | deg
Mach: | 0.25 |  |  | Cl=0 at alpha= | 0 | deg
|  |  |  | @ Cl=0.1, Cd= | 0.0046667
|  |  |  | @ Cl=0.4, Cd= | 0.0056316
|  |  |  | @ Cl=0.6, Cd= | 0.0063807
alpha (deg) | Cl | Cd | Cm | Cl/Cd
-19.5 | -0.9609 | 0.18766 | 0.045 | -5.1204
-19 | -0.9965 | 0.1696 | 0.0341 | -5.8756
-18.5 | -1.0687 | 0.14586 | 0.0196 | -7.3269
-18 | -1.1919 | 0.11605 | 0.0013 | -10.2706
-17.5 | -1.3567 | 0.08191 | -0.0196 | -16.5633
-17 | -1.4222 | 0.06365 | -0.0312 | -22.3441
-16.5 | -1.4729 | 0.04881 | -0.041 | -30.1762
-16 | -1.4964 | 0.03915 | -0.046 | -38.2222
-15.5 | -1.5209 | 0.03098 | -0.0481 | -49.093
-15 | -1.5249 | 0.02608 | -0.0463 | -58.4701
-14.5 | -1.5253 | 0.02238 | -0.0414 | -68.1546
-14 | -1.5141 | 0.02004 | -0.0346 | -75.5539
-13.5 | -1.4833 | 0.01816 | -0.0299 | -81.6795
-13 | -1.4463 | 0.01654 | -0.0257 | -87.4426
-12.5 | -1.4049 | 0.01515 | -0.0219 | -92.7327
-12 | -1.3597 | 0.01398 | -0.0185 | -97.2604
-11.5 | -1.3144 | 0.01276 | -0.0151 | -103.0094
-11 | -1.2667 | 0.01175 | -0.0121 | -107.8043
-10.5 | -1.2169 | 0.01097 | -0.0094 | -110.9298
-10 | -1.1667 | 0.01032 | -0.0067 | -113.0523
-9.5 | -1.1171 | 0.00974 | -0.004 | -114.692
-9 | -1.0525 | 0.00916 | -0.0045 | -114.9017
-8.5 | -0.9875 | 0.00849 | -0.0052 | -116.3133
-8 | -0.924 | 0.008 | -0.0056 | -115.5
-7.5 | -0.8544 | 0.00752 | -0.0075 | -113.617
-7 | -0.7807 | 0.00708 | -0.0103 | -110.2684
-6.5 | -0.728 | 0.00684 | -0.0085 | -106.4327
-6 | -0.6741 | 0.00665 | -0.0071 | -101.3684
-5.5 | -0.6185 | 0.00645 | -0.0061 | -95.8915
-5 | -0.5622 | 0.00624 | -0.0054 | -90.0962
-4.5 | -0.5057 | 0.00602 | -0.0047 | -84.0033
-4 | -0.4489 | 0.00583 | -0.0041 | -76.9983
-3.5 | -0.3921 | 0.0056 | -0.0036 | -70.0179
-3 | -0.3355 | 0.00539 | -0.0031 | -62.2449
-2.5 | -0.2791 | 0.00521 | -0.0026 | -53.5701
-2 | -0.2226 | 0.00505 | -0.0021 | -44.0792
-1.5 | -0.1666 | 0.00486 | -0.0016 | -34.2798
-1 | -0.1108 | 0.00469 | -0.0011 | -23.6247
-0.5 | -0.0553 | 0.00455 | -0.0006 | -12.1538
0 | 0 | 0.00451 | 0 | 0
0.5 | 0.0551 | 0.00457 | 0.0006 | 12.0569
1 | 0.1108 | 0.00469 | 0.0011 | 23.6247
1.5 | 0.1667 | 0.00485 | 0.0016 | 34.3711
2 | 0.2228 | 0.00504 | 0.0021 | 44.2063
2.5 | 0.279 | 0.00523 | 0.0026 | 53.3461
3 | 0.3356 | 0.0054 | 0.0031 | 62.1481
3.5 | 0.3922 | 0.0056 | 0.0036 | 70.0357
4 | 0.4489 | 0.00583 | 0.0041 | 76.9983
4.5 | 0.5057 | 0.00602 | 0.0047 | 84.0033
5 | 0.5622 | 0.00624 | 0.0054 | 90.0962
5.5 | 0.6186 | 0.00645 | 0.0061 | 95.907
6 | 0.6741 | 0.00665 | 0.0071 | 101.3684
6.5 | 0.728 | 0.00684 | 0.0085 | 106.4327
7 | 0.7808 | 0.00708 | 0.0103 | 110.2825
7.5 | 0.8544 | 0.00752 | 0.0075 | 113.617
8 | 0.9238 | 0.008 | 0.0057 | 115.475
8.5 | 0.9871 | 0.0085 | 0.0053 | 116.1294
9 | 1.0523 | 0.00916 | 0.0045 | 114.8799
9.5 | 1.1174 | 0.00973 | 0.0039 | 114.8407
10 | 1.1669 | 0.01032 | 0.0067 | 113.0717
10.5 | 1.2167 | 0.01099 | 0.0094 | 110.7097
11 | 1.2665 | 0.01176 | 0.0121 | 107.6956
11.5 | 1.3149 | 0.0127 | 0.0151 | 103.5354
12 | 1.3587 | 0.01405 | 0.0186 | 96.7046
12.5 | 1.4048 | 0.01512 | 0.0219 | 92.9101
13 | 1.4468 | 0.01646 | 0.0256 | 87.8979
13.5 | 1.483 | 0.01814 | 0.03 | 81.753
14 | 1.5124 | 0.02011 | 0.0349 | 75.2064
14.5 | 1.525 | 0.02237 | 0.0415 | 68.1717
15 | 1.522 | 0.02627 | 0.0464 | 57.9368
15.5 | 1.5282 | 0.03035 | 0.0483 | 50.3526
16 | 1.5113 | 0.03756 | 0.047 | 40.237
16.5 | 1.4735 | 0.0488 | 0.0409 | 30.1947
17 | 1.4215 | 0.06387 | 0.0309 | 22.2561
17.5 | 1.3429 | 0.08426 | 0.0177 | 15.9376
18 | 1.2233 | 0.1111 | 0.0017 | 11.0108
18.5 | 1.0646 | 0.14704 | -0.0207 | 7.2402
19 | 0.9926 | 0.17106 | -0.0353 | 5.8026
19.5 | 0.9649 | 0.18723 | -0.045 | 5.1536
20 | 0.9484 | 0.20189 | -0.0538 | 4.6976

## 103. Re 8M Mach 0.50 (1)
BIGFOIL.COM POLAR EXPORT
bqm34
RYAN BQM-34 FIREBEE WING |  |  |  | Cl Max: | 1.076 | at alpha= | 20 | deg
JavaFoil+Calcfoil stall+Eppler ext transition |  |  |  | L/D Max: | 85.938 | at alpha= | 6.5 | deg
Re: | 8000000 |  |  | Cd Min: | 0.00562 | at alpha= | 0 | deg
Mach: | 0.5 |  |  | Cl=0 at alpha= | 0 | deg
|  |  |  | @ Cl=0.1, Cd= | 0.0057165
|  |  |  | @ Cl=0.4, Cd= | 0.0069731
|  |  |  | @ Cl=0.6, Cd= | 0.079147
alpha (deg) | Cl | Cd | Cm | Cl/Cd
-20 | -1.076 | 0.14817 | 0.009 | -7.259
-19.5 | -1.047 | 0.14504 | 0.009 | -7.215
-19 | -1.018 | 0.14236 | 0.008 | -7.151
-18.5 | -0.994 | 0.14743 | 0.008 | -6.742
-18 | -0.972 | 0.13244 | 0.008 | -7.339
-17.5 | -0.944 | 0.12757 | 0.008 | -7.4
-17 | -0.914 | 0.12457 | 0.007 | -7.337
-16.5 | -0.885 | 0.11991 | 0.007 | -7.384
-16 | -0.859 | 0.11643 | 0.007 | -7.379
-15.5 | -0.836 | 0.11429 | 0.007 | -7.318
-15 | -0.809 | 0.10852 | 0.006 | -7.455
-14.5 | -0.78 | 0.10406 | 0.006 | -7.495
-14 | -0.752 | 0.1014 | 0.006 | -7.415
-13.5 | -0.725 | 0.10876 | 0.005 | -6.665
-13 | -0.701 | 0.09442 | 0.005 | -7.425
-12.5 | -0.673 | 0.08888 | 0.005 | -7.571
-12 | -0.647 | 0.08097 | 0.005 | -7.992
-11.5 | -0.626 | 0.07098 | 0.005 | -8.812
-11 | -0.592 | 0.0812 | 0.004 | -7.29
-10.5 | -0.566 | 0.07219 | 0.004 | -7.847
-10 | -0.544 | 0.06232 | 0.004 | -8.736
-9.5 | -0.578 | 0.02522 | 0.006 | -22.923
-9 | -0.485 | 0.06475 | 0.003 | -7.483
-8.5 | -0.469 | 0.04881 | 0.004 | -9.611
-8 | -0.529 | 0.01253 | 0.006 | -42.24
-7.5 | -0.408 | 0.04867 | 0.003 | -8.379
-7 | -0.745 | 0.00922 | 0.005 | -80.81
-6.5 | -0.77 | 0.00898 | 0.005 | -85.757
-6 | -0.75 | 0.00922 | 0.005 | -81.325
-5.5 | -0.708 | 0.00875 | 0.004 | -80.962
-5 | -0.655 | 0.00831 | 0.004 | -78.849
-4.5 | -0.597 | 0.0079 | 0.003 | -75.531
-4 | -0.535 | 0.00754 | 0.003 | -70.965
-3.5 | -0.471 | 0.00726 | 0.003 | -64.944
-3 | -0.406 | 0.007 | 0.002 | -57.939
-2.5 | -0.339 | 0.0067 | 0.002 | -50.657
-2 | -0.272 | 0.00648 | 0.002 | -41.964
-1.5 | -0.204 | 0.00629 | 0.001 | -32.449
-1 | -0.136 | 0.00578 | 0.001 | -23.59
-0.5 | -0.068 | 0.00566 | 0 | -12.039
0 | 0 | 0.00562 | 0 | 0
0.5 | 0.068 | 0.00566 | 0 | 12.039
1 | 0.136 | 0.00578 | -0.001 | 23.59
1.5 | 0.204 | 0.00629 | -0.001 | 32.449
2 | 0.272 | 0.00648 | -0.002 | 41.964
2.5 | 0.339 | 0.0067 | -0.002 | 50.657
3 | 0.406 | 0.007 | -0.002 | 57.939
3.5 | 0.471 | 0.00726 | -0.003 | 64.944
4 | 0.535 | 0.00754 | -0.003 | 70.965
4.5 | 0.597 | 0.0079 | -0.003 | 75.531
5 | 0.655 | 0.0083 | -0.004 | 78.889
5.5 | 0.708 | 0.00873 | -0.004 | 81.088
6 | 0.75 | 0.00922 | -0.005 | 81.325
6.5 | 0.77 | 0.00896 | -0.005 | 85.938
7 | 0.745 | 0.00922 | -0.005 | 80.825
7.5 | 0.408 | 0.04872 | -0.003 | 8.369
8 | 0.53 | 0.01253 | -0.006 | 42.245
8.5 | 0.469 | 0.0489 | -0.004 | 9.591
9 | 0.485 | 0.06486 | -0.003 | 7.471
9.5 | 0.577 | 0.02582 | -0.006 | 22.329
10 | 0.545 | 0.0618 | -0.005 | 8.819
10.5 | 0.567 | 0.07169 | -0.004 | 7.904
11 | 0.592 | 0.08125 | -0.004 | 7.284
11.5 | 0.624 | 0.07284 | -0.005 | 8.561
12 | 0.647 | 0.08171 | -0.005 | 7.913
12.5 | 0.673 | 0.08997 | -0.005 | 7.477
13 | 0.701 | 0.09532 | -0.005 | 7.351
13.5 | 0.726 | 0.09776 | -0.005 | 7.423
14 | 0.752 | 0.1014 | -0.006 | 7.415
14.5 | 0.78 | 0.10445 | -0.006 | 7.468
15 | 0.809 | 0.10776 | -0.006 | 7.51
15.5 | 0.836 | 0.11423 | -0.007 | 7.322
16 | 0.859 | 0.1152 | -0.007 | 7.457
16.5 | 0.885 | 0.1202 | -0.007 | 7.367
17 | 0.914 | 0.12497 | -0.007 | 7.315
17.5 | 0.944 | 0.12756 | -0.008 | 7.401
18 | 0.972 | 0.13176 | -0.008 | 7.38
18.5 | 0.994 | 0.14722 | -0.008 | 6.752
19 | 1.018 | 0.14239 | -0.008 | 7.15
19.5 | 1.047 | 0.14509 | -0.009 | 7.213
20 | 1.076 | 0.14727 | -0.009 | 7.309

## 104. Re 8M Mach 0.50 (2)
BIGFOIL.COM POLAR EXPORT
bqm34
RYAN BQM-34 FIREBEE WING |  |  |  | Cl Max: | 1.0265 | at alpha= | 8 | deg
XFOIL ncrit=9 |  |  |  | L/D Max: | 107.427 | at alpha= | 6.5 | deg
Re: | 8000000 |  |  | Cd Min: | 0.12623 | at alpha= | -13 | deg
Mach: | 0.5 |  |  | Cl=0 at alpha= | 0 | deg
|  |  |  | @ Cl=0.1, Cd= | 0.0047545
|  |  |  | @ Cl=0.4, Cd= | 0.0057543
|  |  |  | @ Cl=0.6, Cd= | 0.0065642
alpha (deg) | Cl | Cd | Cm | Cl/Cd
-13 | -0.784 | 0.12623 | 0.0123 | -6.2109
-12.5 | -0.8039 | 0.11337 | 0.0053 | -7.0909
-12 | -0.8216 | 0.10158 | -0.0012 | -8.0882
-11.5 | -0.8446 | 0.08933 | -0.0082 | -9.4548
-11 | -0.8641 | 0.07775 | -0.015 | -11.1138
-10.5 | -0.8865 | 0.06538 | -0.022 | -13.5592
-10 | -0.9084 | 0.05125 | -0.0324 | -17.7249
-9.5 | -0.9346 | 0.03908 | -0.0431 | -23.915
-9 | -0.9686 | 0.03013 | -0.0466 | -32.1474
-8.5 | -1.0056 | 0.02415 | -0.0389 | -41.6398
-8 | -1.027 | 0.01759 | -0.0293 | -58.3854
-7.5 | -0.9985 | 0.01104 | -0.024 | -90.4438
-7 | -0.9057 | 0.00846 | -0.025 | -107.0567
-6.5 | -0.8434 | 0.00785 | -0.0201 | -107.4395
-6 | -0.7786 | 0.00746 | -0.0164 | -104.37
-5.5 | -0.7121 | 0.00709 | -0.0136 | -100.4372
-5 | -0.6451 | 0.00676 | -0.0114 | -95.429
-4.5 | -0.5783 | 0.00647 | -0.0096 | -89.3818
-4 | -0.5119 | 0.00619 | -0.008 | -82.6979
-3.5 | -0.4459 | 0.00593 | -0.0067 | -75.1939
-3 | -0.3806 | 0.00568 | -0.0056 | -67.007
-2.5 | -0.3161 | 0.00543 | -0.0045 | -58.2136
-2 | -0.2518 | 0.00523 | -0.0036 | -48.1453
-1.5 | -0.188 | 0.00502 | -0.0027 | -37.4502
-1 | -0.1248 | 0.00481 | -0.0018 | -25.9459
-0.5 | -0.0623 | 0.00465 | -0.0009 | -13.3978
0 | 0 | 0.00461 | 0 | 0
0.5 | 0.0621 | 0.00467 | 0.0009 | 13.2976
1 | 0.1249 | 0.00481 | 0.0018 | 25.9667
1.5 | 0.1882 | 0.00502 | 0.0026 | 37.49
2 | 0.2519 | 0.00521 | 0.0035 | 48.3493
2.5 | 0.316 | 0.00543 | 0.0045 | 58.1952
3 | 0.3806 | 0.00568 | 0.0056 | 67.007
3.5 | 0.4459 | 0.00593 | 0.0067 | 75.1939
4 | 0.5119 | 0.00619 | 0.008 | 82.6979
4.5 | 0.5783 | 0.00647 | 0.0096 | 89.3818
5 | 0.6451 | 0.00676 | 0.0114 | 95.429
5.5 | 0.7121 | 0.00709 | 0.0136 | 100.4372
6 | 0.7786 | 0.00745 | 0.0164 | 104.5101
6.5 | 0.8433 | 0.00785 | 0.0201 | 107.4268
7 | 0.9056 | 0.00845 | 0.025 | 107.1716
7.5 | 0.9986 | 0.01102 | 0.0239 | 90.6171
8 | 1.0265 | 0.01763 | 0.0293 | 58.2246
8.5 | 1.0048 | 0.02419 | 0.039 | 41.5378
9 | 0.968 | 0.03018 | 0.0466 | 32.0742
9.5 | 0.9347 | 0.03911 | 0.0431 | 23.8993
10 | 0.909 | 0.05124 | 0.0324 | 17.74
10.5 | 0.8866 | 0.06544 | 0.0219 | 13.5483
11 | 0.8638 | 0.07792 | 0.0148 | 11.0857
11.5 | 0.8444 | 0.0895 | 0.008 | 9.4346
12 | 0.8234 | 0.10147 | 0.0011 | 8.1147
12.5 | 0.8013 | 0.11401 | -0.0059 | 7.0283
13 | 0.7866 | 0.12598 | -0.0123 | 6.2438

## 105. Re 10M Mach 0.00 (1)
BIGFOIL.COM POLAR EXPORT
bqm34
RYAN BQM-34 FIREBEE WING |  |  |  | Cl Max: | 1.01 | at alpha= | 11.5 | deg
JavaFoil+Calcfoil stall+Eppler ext transition |  |  |  | L/D Max: | 107.337 | at alpha= | 10.5 | deg
Re: | 10000000 |  |  | Cd Min: | 0.00624 | at alpha= | -0.5 | deg
Mach: | 0 |  |  | Cl=0 at alpha= | 0 | deg
|  |  |  | @ Cl=0.1, Cd= | 0.0063095
|  |  |  | @ Cl=0.4, Cd= | 0.0066984
|  |  |  | @ Cl=0.6, Cd= | 0.0072611
alpha (deg) | Cl | Cd | Cm | Cl/Cd
-16.5 | -0.732 | 0.10778 | 0.007 | -6.791
-16 | -0.755 | 0.09944 | 0.007 | -7.589
-15.5 | -0.777 | 0.09157 | 0.007 | -8.481
-15 | -0.802 | 0.08058 | 0.007 | -9.948
-14.5 | -0.835 | 0.06376 | 0.007 | -13.103
-14 | -0.876 | 0.0457 | 0.007 | -19.171
-13.5 | -0.922 | 0.02954 | 0.008 | -31.213
-13 | -0.961 | 0.02002 | 0.008 | -47.997
-12.5 | -0.988 | 0.0155 | 0.008 | -63.719
-12 | -1.005 | 0.01323 | 0.008 | -75.963
-11.5 | -1.01 | 0.01215 | 0.007 | -83.087
-11 | -1.006 | 0.01152 | 0.007 | -87.364
-10.5 | -0.995 | 0.00927 | 0.007 | -107.337
-10 | -0.979 | 0.00954 | 0.007 | -102.609
-9.5 | -0.957 | 0.00906 | 0.006 | -105.569
-9 | -0.93 | 0.00945 | 0.006 | -98.371
-8.5 | -0.898 | 0.00906 | 0.006 | -99.164
-8 | -0.863 | 0.00872 | 0.005 | -98.983
-7.5 | -0.823 | 0.00842 | 0.005 | -97.821
-7 | -0.78 | 0.00812 | 0.005 | -96.105
-6.5 | -0.734 | 0.00787 | 0.004 | -93.18
-6 | -0.685 | 0.00765 | 0.004 | -89.556
-5.5 | -0.633 | 0.00742 | 0.004 | -85.341
-5 | -0.579 | 0.00716 | 0.003 | -80.852
-4.5 | -0.524 | 0.00699 | 0.003 | -74.965
-4 | -0.467 | 0.00681 | 0.003 | -68.69
-3.5 | -0.41 | 0.00663 | 0.002 | -61.896
-3 | -0.353 | 0.00702 | 0.002 | -50.214
-2.5 | -0.294 | 0.00681 | 0.002 | -43.262
-2 | -0.236 | 0.00663 | 0.001 | -35.57
-1.5 | -0.177 | 0.00648 | 0.001 | -27.339
-1 | -0.118 | 0.00634 | 0.001 | -18.614
-0.5 | -0.059 | 0.00624 | 0 | -9.462
0 | 0 | 0.00624 | 0 | 0
0.5 | 0.059 | 0.00624 | 0 | 9.464
1 | 0.118 | 0.00634 | -0.001 | 18.617
1.5 | 0.177 | 0.00648 | -0.001 | 27.344
2 | 0.236 | 0.00663 | -0.001 | 35.578
2.5 | 0.294 | 0.00681 | -0.002 | 43.271
3 | 0.353 | 0.00702 | -0.002 | 50.225
3.5 | 0.41 | 0.00663 | -0.002 | 61.896
4 | 0.467 | 0.00681 | -0.003 | 68.69
4.5 | 0.524 | 0.00699 | -0.003 | 74.965
5 | 0.579 | 0.00716 | -0.003 | 80.852
5.5 | 0.633 | 0.00742 | -0.004 | 85.341
6 | 0.685 | 0.00765 | -0.004 | 89.556
6.5 | 0.734 | 0.00787 | -0.004 | 93.18
7 | 0.78 | 0.00812 | -0.005 | 96.105
7.5 | 0.823 | 0.00842 | -0.005 | 97.821
8 | 0.863 | 0.00872 | -0.005 | 98.983
8.5 | 0.898 | 0.00906 | -0.006 | 99.164
9 | 0.93 | 0.00945 | -0.006 | 98.371
9.5 | 0.957 | 0.00906 | -0.006 | 105.569
10 | 0.979 | 0.00954 | -0.007 | 102.609
10.5 | 0.995 | 0.00927 | -0.007 | 107.337
11 | 1.006 | 0.01152 | -0.007 | 87.364
11.5 | 1.01 | 0.01215 | -0.007 | 83.087
12 | 1.005 | 0.01323 | -0.008 | 75.963
12.5 | 0.988 | 0.0155 | -0.008 | 63.719
13 | 0.961 | 0.02002 | -0.008 | 47.997
13.5 | 0.922 | 0.02954 | -0.008 | 31.213
14 | 0.876 | 0.0457 | -0.007 | 19.171
14.5 | 0.835 | 0.06376 | -0.007 | 13.103
15 | 0.802 | 0.08058 | -0.007 | 9.948
15.5 | 0.777 | 0.09157 | -0.007 | 8.481
16 | 0.755 | 0.09944 | -0.007 | 7.589
16.5 | 0.732 | 0.10778 | -0.007 | 6.791

## 106. Re 10M Mach 0.00 (2)
BIGFOIL.COM POLAR EXPORT
bqm34
RYAN BQM-34 FIREBEE WING |  |  |  | Cl Max: | 1.7746 | at alpha= | 19.5 | deg
XFOIL ncrit=9 |  |  |  | L/D Max: | 124.16 | at alpha= | 10 | deg
Re: | 10000000 |  |  | Cd Min: | 0.03779 | at alpha= | -20 | deg
Mach: | 0 |  |  | Cl=0 at alpha= | -0.00093284 | deg
|  |  |  | @ Cl=0.1, Cd= | 0.0047076
|  |  |  | @ Cl=0.4, Cd= | 0.0054918
|  |  |  | @ Cl=0.6, Cd= | 0.0061591
alpha (deg) | Cl | Cd | Cm | Cl/Cd
-20 | -1.7679 | 0.03779 | -0.0365 | -46.7822
-19.5 | -1.7709 | 0.0325 | -0.0372 | -54.4892
-19 | -1.7706 | 0.02808 | -0.0366 | -63.0556
-18.5 | -1.7607 | 0.02501 | -0.0349 | -70.3998
-18 | -1.7452 | 0.02272 | -0.0325 | -76.8134
-17.5 | -1.7296 | 0.02068 | -0.0292 | -83.6364
-17 | -1.7061 | 0.0193 | -0.0257 | -88.399
-16.5 | -1.6822 | 0.01805 | -0.0216 | -93.1967
-16 | -1.6474 | 0.01703 | -0.0191 | -96.7352
-15.5 | -1.6108 | 0.01605 | -0.0167 | -100.3614
-15 | -1.5713 | 0.0152 | -0.0146 | -103.375
-14.5 | -1.5301 | 0.01442 | -0.0126 | -106.1096
-14 | -1.4869 | 0.01374 | -0.0109 | -108.2169
-13.5 | -1.4429 | 0.01306 | -0.0093 | -110.4824
-13 | -1.3973 | 0.01247 | -0.0078 | -112.0529
-12.5 | -1.3527 | 0.01172 | -0.0062 | -115.4181
-12 | -1.3069 | 0.01106 | -0.0046 | -118.1646
-11.5 | -1.2604 | 0.01045 | -0.0031 | -120.6124
-11 | -1.2135 | 0.0099 | -0.0017 | -122.5758
-10.5 | -1.1667 | 0.00943 | 0 | -123.7222
-10 | -1.1165 | 0.009 | 0.0009 | -124.0556
-9.5 | -1.0564 | 0.00858 | -0.0004 | -123.1235
-9 | -0.9966 | 0.00806 | -0.0015 | -123.6476
-8.5 | -0.9375 | 0.00764 | -0.0025 | -122.7094
-8 | -0.874 | 0.00727 | -0.0044 | -120.2201
-7.5 | -0.805 | 0.00686 | -0.0075 | -117.3469
-7 | -0.755 | 0.00669 | -0.0062 | -112.855
-6.5 | -0.7036 | 0.00653 | -0.0052 | -107.7489
-6 | -0.651 | 0.00633 | -0.0046 | -102.8436
-5.5 | -0.5972 | 0.00615 | -0.0041 | -97.1057
-5 | -0.543 | 0.00597 | -0.0037 | -90.9548
-4.5 | -0.4886 | 0.00578 | -0.0033 | -84.5329
-4 | -0.4339 | 0.0056 | -0.003 | -77.4821
-3.5 | -0.3792 | 0.00543 | -0.0027 | -69.8343
-3 | -0.3248 | 0.00525 | -0.0024 | -61.8667
-2.5 | -0.2704 | 0.0051 | -0.002 | -53.0196
-2 | -0.2157 | 0.00499 | -0.0017 | -43.2265
-1.5 | -0.1614 | 0.00484 | -0.0013 | -33.3471
-1 | -0.1072 | 0.00471 | -0.0009 | -22.7601
-0.5 | -0.0535 | 0.00464 | -0.0005 | -11.5302
0 | 0.0001 | 0.00459 | 0 | 0.021786
0.5 | 0.0536 | 0.00463 | 0.0005 | 11.5767
1 | 0.1074 | 0.00472 | 0.0009 | 22.7542
1.5 | 0.1614 | 0.00484 | 0.0013 | 33.3471
2 | 0.2158 | 0.00497 | 0.0017 | 43.4205
2.5 | 0.2702 | 0.00512 | 0.002 | 52.7734
3 | 0.3248 | 0.00525 | 0.0023 | 61.8667
3.5 | 0.3794 | 0.00542 | 0.0027 | 70
4 | 0.4339 | 0.00561 | 0.003 | 77.344
4.5 | 0.4886 | 0.00578 | 0.0033 | 84.5329
5 | 0.5431 | 0.00597 | 0.0037 | 90.9715
5.5 | 0.5973 | 0.00615 | 0.0041 | 97.122
6 | 0.651 | 0.00633 | 0.0045 | 102.8436
6.5 | 0.7037 | 0.00652 | 0.0052 | 107.9294
7 | 0.7551 | 0.00669 | 0.0062 | 112.87
7.5 | 0.805 | 0.00686 | 0.0075 | 117.3469
8 | 0.8739 | 0.00727 | 0.0044 | 120.2063
8.5 | 0.9371 | 0.00764 | 0.0026 | 122.6571
9 | 0.9962 | 0.00806 | 0.0016 | 123.598
9.5 | 1.0561 | 0.00857 | 0.0004 | 123.2322
10 | 1.1162 | 0.00899 | -0.0008 | 124.1602
10.5 | 1.1669 | 0.00943 | 0 | 123.7434
11 | 1.2135 | 0.00991 | 0.0016 | 122.4521
11.5 | 1.2604 | 0.01044 | 0.0031 | 120.728
12 | 1.3066 | 0.01108 | 0.0047 | 117.9242
12.5 | 1.3524 | 0.01173 | 0.0062 | 115.2941
13 | 1.3978 | 0.01239 | 0.0078 | 112.8168
13.5 | 1.4427 | 0.01304 | 0.0093 | 110.6365
14 | 1.4867 | 0.01371 | 0.011 | 108.4391
14.5 | 1.5294 | 0.01444 | 0.0128 | 105.9141
15 | 1.5708 | 0.01519 | 0.0147 | 103.4101
15.5 | 1.6102 | 0.01604 | 0.0168 | 100.3865
16 | 1.6473 | 0.01697 | 0.0191 | 97.0713
16.5 | 1.6806 | 0.01809 | 0.0218 | 92.9022
17 | 1.7052 | 0.01928 | 0.0259 | 88.444
17.5 | 1.7276 | 0.02075 | 0.0294 | 83.2578
18 | 1.7463 | 0.02259 | 0.0325 | 77.3041
18.5 | 1.7612 | 0.02493 | 0.035 | 70.6458
19 | 1.7673 | 0.02834 | 0.0367 | 62.3606
19.5 | 1.7746 | 0.0321 | 0.0372 | 55.2835
20 | 1.7681 | 0.03776 | 0.0365 | 46.8247

## 107. Re 10M Mach 0.10 (1)
BIGFOIL.COM POLAR EXPORT
bqm34
RYAN BQM-34 FIREBEE WING |  |  |  | Cl Max: | 0.996 | at alpha= | 11 | deg
JavaFoil+Calcfoil stall+Eppler ext transition |  |  |  | L/D Max: | 105.068 | at alpha= | 10.5 | deg
Re: | 10000000 |  |  | Cd Min: | 0.00624 | at alpha= | 0 | deg
Mach: | 0.1 |  |  | Cl=0 at alpha= | 0 | deg
|  |  |  | @ Cl=0.1, Cd= | 0.0063383
|  |  |  | @ Cl=0.4, Cd= | 0.0067163
|  |  |  | @ Cl=0.6, Cd= | 0.00728
alpha (deg) | Cl | Cd | Cm | Cl/Cd
-16.5 | -0.685 | 0.11187 | 0.006 | -6.126
-16 | -0.71 | 0.10436 | 0.006 | -6.806
-15.5 | -0.735 | 0.09697 | 0.006 | -7.577
-15 | -0.76 | 0.08842 | 0.006 | -8.59
-14.5 | -0.787 | 0.07706 | 0.007 | -10.215
-14 | -0.825 | 0.05936 | 0.007 | -13.896
-13.5 | -0.875 | 0.03856 | 0.007 | -22.698
-13 | -0.922 | 0.02464 | 0.008 | -37.423
-12.5 | -0.959 | 0.01721 | 0.008 | -55.756
-12 | -0.985 | 0.01383 | 0.008 | -71.221
-11.5 | -0.996 | 0.01246 | 0.007 | -79.929
-11 | -0.996 | 0.01176 | 0.007 | -84.74
-10.5 | -0.989 | 0.00941 | 0.007 | -105.068
-10 | -0.975 | 0.00966 | 0.007 | -100.847
-9.5 | -0.955 | 0.00917 | 0.006 | -104.094
-9 | -0.929 | 0.00963 | 0.006 | -96.54
-8.5 | -0.899 | 0.00916 | 0.006 | -98.185
-8 | -0.864 | 0.00879 | 0.005 | -98.281
-7.5 | -0.825 | 0.00843 | 0.005 | -97.85
-7 | -0.783 | 0.00819 | 0.005 | -95.59
-6.5 | -0.737 | 0.00788 | 0.004 | -93.445
-6 | -0.688 | 0.00767 | 0.004 | -89.693
-5.5 | -0.636 | 0.00742 | 0.004 | -85.701
-5 | -0.582 | 0.00721 | 0.003 | -80.71
-4.5 | -0.526 | 0.00698 | 0.003 | -75.342
-4 | -0.47 | 0.00684 | 0.003 | -68.687
-3.5 | -0.412 | 0.00663 | 0.002 | -62.2
-3 | -0.354 | 0.00704 | 0.002 | -50.337
-2.5 | -0.296 | 0.0068 | 0.002 | -43.508
-2 | -0.237 | 0.00665 | 0.001 | -35.646
-1.5 | -0.178 | 0.0065 | 0.001 | -27.36
-1 | -0.119 | 0.00637 | 0.001 | -18.639
-0.5 | -0.059 | 0.00627 | 0 | -9.466
0 | 0 | 0.00624 | 0 | 0
0.5 | 0.059 | 0.00627 | 0 | 9.468
1 | 0.119 | 0.00637 | -0.001 | 18.642
1.5 | 0.178 | 0.0065 | -0.001 | 27.365
2 | 0.237 | 0.00665 | -0.001 | 35.653
2.5 | 0.296 | 0.0068 | -0.002 | 43.517
3 | 0.355 | 0.00704 | -0.002 | 50.349
3.5 | 0.412 | 0.00663 | -0.002 | 62.2
4 | 0.47 | 0.00684 | -0.003 | 68.687
4.5 | 0.526 | 0.00698 | -0.003 | 75.342
5 | 0.582 | 0.00721 | -0.003 | 80.71
5.5 | 0.636 | 0.00742 | -0.004 | 85.701
6 | 0.688 | 0.00767 | -0.004 | 89.693
6.5 | 0.737 | 0.00788 | -0.004 | 93.445
7 | 0.783 | 0.00819 | -0.005 | 95.59
7.5 | 0.825 | 0.00843 | -0.005 | 97.85
8 | 0.864 | 0.00879 | -0.005 | 98.281
8.5 | 0.899 | 0.00916 | -0.006 | 98.185
9 | 0.929 | 0.00963 | -0.006 | 96.54
9.5 | 0.955 | 0.00917 | -0.006 | 104.094
10 | 0.975 | 0.00966 | -0.007 | 100.847
10.5 | 0.989 | 0.00941 | -0.007 | 105.068
11 | 0.996 | 0.01176 | -0.007 | 84.74
11.5 | 0.996 | 0.01246 | -0.007 | 79.929
12 | 0.985 | 0.01383 | -0.008 | 71.221
12.5 | 0.959 | 0.01721 | -0.008 | 55.756
13 | 0.922 | 0.02464 | -0.008 | 37.423
13.5 | 0.875 | 0.03856 | -0.007 | 22.698
14 | 0.825 | 0.05936 | -0.007 | 13.896
14.5 | 0.787 | 0.07706 | -0.007 | 10.215
15 | 0.76 | 0.08842 | -0.006 | 8.59
15.5 | 0.735 | 0.09697 | -0.006 | 7.577
16 | 0.71 | 0.10436 | -0.006 | 6.806

## 108. Re 10M Mach 0.10 (2)
BIGFOIL.COM POLAR EXPORT
bqm34
RYAN BQM-34 FIREBEE WING |  |  |  | Cl Max: | 1.7446 | at alpha= | 18.5 | deg
XFOIL ncrit=9 |  |  |  | L/D Max: | 123.659 | at alpha= | 10 | deg
Re: | 10000000 |  |  | Cd Min: | 0.04797 | at alpha= | 20 | deg
Mach: | 0.1 |  |  | Cl=0 at alpha= | -0.00092764 | deg
|  |  |  | @ Cl=0.1, Cd= | 0.0047067
|  |  |  | @ Cl=0.4, Cd= | 0.0054939
|  |  |  | @ Cl=0.6, Cd= | 0.0061667
alpha (deg) | Cl | Cd | Cm | Cl/Cd
-20 | -1.7137 | 0.04778 | -0.0356 | -35.8665
-19.5 | -1.7336 | 0.03958 | -0.0386 | -43.7999
-19 | -1.744 | 0.03323 | -0.0398 | -52.4827
-18.5 | -1.744 | 0.0286 | -0.0393 | -60.979
-18 | -1.7348 | 0.02532 | -0.0377 | -68.515
-17.5 | -1.7247 | 0.02254 | -0.0347 | -76.5173
-17 | -1.7053 | 0.02069 | -0.0313 | -82.4215
-16.5 | -1.6844 | 0.01913 | -0.027 | -88.0502
-16 | -1.6558 | 0.01797 | -0.0232 | -92.1425
-15.5 | -1.6214 | 0.01677 | -0.0203 | -96.6846
-15 | -1.5827 | 0.0158 | -0.0178 | -100.1709
-14.5 | -1.542 | 0.01491 | -0.0155 | -103.4205
-14 | -1.499 | 0.01413 | -0.0134 | -106.0863
-13.5 | -1.4548 | 0.01338 | -0.0115 | -108.7294
-13 | -1.4088 | 0.01276 | -0.0098 | -110.4075
-12.5 | -1.3627 | 0.01208 | -0.0081 | -112.8063
-12 | -1.3168 | 0.01133 | -0.0063 | -116.2224
-11.5 | -1.27 | 0.01066 | -0.0046 | -119.137
-11 | -1.2226 | 0.01007 | -0.003 | -121.4101
-10.5 | -1.1754 | 0.00956 | -0.0012 | -122.9498
-10 | -1.1256 | 0.0091 | 0.0001 | -123.6923
-9.5 | -1.0647 | 0.00866 | -0.0011 | -122.9446
-9 | -1.0041 | 0.00815 | -0.0022 | -123.2025
-8.5 | -0.9444 | 0.0077 | -0.003 | -122.6494
-8 | -0.8803 | 0.00733 | -0.0048 | -120.0955
-7.5 | -0.8104 | 0.0069 | -0.008 | -117.4493
-7 | -0.7598 | 0.00674 | -0.0066 | -112.73
-6.5 | -0.7082 | 0.00655 | -0.0056 | -108.1221
-6 | -0.6551 | 0.00636 | -0.0048 | -103.0031
-5.5 | -0.6009 | 0.00617 | -0.0043 | -97.3906
-5 | -0.5463 | 0.00599 | -0.0039 | -91.202
-4.5 | -0.4916 | 0.00579 | -0.0035 | -84.905
-4 | -0.4364 | 0.00561 | -0.0032 | -77.7897
-3.5 | -0.3814 | 0.00544 | -0.0028 | -70.1103
-3 | -0.3266 | 0.00527 | -0.0024 | -61.9734
-2.5 | -0.2719 | 0.00511 | -0.002 | -53.2094
-2 | -0.2169 | 0.00499 | -0.0017 | -43.4669
-1.5 | -0.1622 | 0.00485 | -0.0014 | -33.4433
-1 | -0.1078 | 0.00471 | -0.0009 | -22.8875
-0.5 | -0.0538 | 0.00464 | -0.0005 | -11.5948
0 | 0.0001 | 0.00459 | 0 | 0.021786
0.5 | 0.0539 | 0.00463 | 0.0005 | 11.6415
1 | 0.108 | 0.00472 | 0.0009 | 22.8814
1.5 | 0.1623 | 0.00484 | 0.0013 | 33.5331
2 | 0.217 | 0.00498 | 0.0017 | 43.5743
2.5 | 0.2717 | 0.00513 | 0.0021 | 52.963
3 | 0.3267 | 0.00526 | 0.0024 | 62.1103
3.5 | 0.3815 | 0.00543 | 0.0028 | 70.2578
4 | 0.4365 | 0.00562 | 0.0031 | 77.669
4.5 | 0.4916 | 0.00579 | 0.0035 | 84.905
5 | 0.5463 | 0.00599 | 0.0039 | 91.202
5.5 | 0.601 | 0.00617 | 0.0043 | 97.4068
6 | 0.6551 | 0.00636 | 0.0048 | 103.0031
6.5 | 0.7082 | 0.00655 | 0.0055 | 108.1221
7 | 0.7599 | 0.00673 | 0.0066 | 112.9123
7.5 | 0.8104 | 0.0069 | 0.008 | 117.4493
8 | 0.8803 | 0.00733 | 0.0049 | 120.0955
8.5 | 0.9439 | 0.0077 | 0.0031 | 122.5844
9 | 1.0037 | 0.00815 | 0.0023 | 123.1534
9.5 | 1.0645 | 0.00866 | 0.0011 | 122.9215
10 | 1.1253 | 0.0091 | 0 | 123.6593
10.5 | 1.1755 | 0.00957 | 0.0011 | 122.8318
11 | 1.2226 | 0.01008 | 0.003 | 121.2897
11.5 | 1.27 | 0.01065 | 0.0046 | 119.2488
12 | 1.3165 | 0.01134 | 0.0064 | 116.0935
12.5 | 1.3624 | 0.01207 | 0.0082 | 112.8749
13 | 1.4093 | 0.01267 | 0.0098 | 111.2313
13.5 | 1.4546 | 0.01337 | 0.0116 | 108.7958
14 | 1.4987 | 0.01411 | 0.0135 | 106.2155
14.5 | 1.5414 | 0.01491 | 0.0156 | 103.3803
15 | 1.582 | 0.01581 | 0.0179 | 100.0633
15.5 | 1.6207 | 0.01676 | 0.0204 | 96.7005
16 | 1.6562 | 0.01786 | 0.0232 | 92.7324
16.5 | 1.6822 | 0.01918 | 0.0274 | 87.7059
17 | 1.7045 | 0.02068 | 0.0314 | 82.4226
17.5 | 1.7228 | 0.02263 | 0.0349 | 76.129
18 | 1.736 | 0.02518 | 0.0377 | 68.9436
18.5 | 1.7446 | 0.02852 | 0.0394 | 61.1711
19 | 1.7416 | 0.03346 | 0.0398 | 52.0502
19.5 | 1.7382 | 0.03907 | 0.0388 | 44.4894
20 | 1.7125 | 0.04797 | 0.0354 | 35.6994

## 109. Re 10M Mach 0.25 (1)
BIGFOIL.COM POLAR EXPORT
bqm34
RYAN BQM-34 FIREBEE WING |  |  |  | Cl Max: | 0.934 | at alpha= | 10 | deg
JavaFoil+Calcfoil stall+Eppler ext transition |  |  |  | L/D Max: | 102.419 | at alpha= | 9.5 | deg
Re: | 10000000 |  |  | Cd Min: | 0.00629 | at alpha= | 0 | deg
Mach: | 0.25 |  |  | Cl=0 at alpha= | 0 | deg
|  |  |  | @ Cl=0.1, Cd= | 0.0063975
|  |  |  | @ Cl=0.4, Cd= | 0.006642
|  |  |  | @ Cl=0.6, Cd= | 0.10643
alpha (deg) | Cl | Cd | Cm | Cl/Cd
-15 | -0.445 | 0.10643 | 0.005 | -4.181
-14.5 | -0.501 | 0.10058 | 0.005 | -4.982
-14 | -0.554 | 0.09358 | 0.005 | -5.92
-13.5 | -0.603 | 0.08591 | 0.005 | -7.025
-13 | -0.649 | 0.07826 | 0.005 | -8.295
-12.5 | -0.693 | 0.06825 | 0.006 | -10.16
-12 | -0.762 | 0.04319 | 0.007 | -17.635
-11.5 | -0.85 | 0.01972 | 0.007 | -43.106
-11 | -0.901 | 0.01408 | 0.007 | -63.982
-10.5 | -0.926 | 0.01238 | 0.007 | -74.789
-10 | -0.934 | 0.01143 | 0.007 | -81.744
-9.5 | -0.93 | 0.00908 | 0.006 | -102.419
-9 | -0.917 | 0.00925 | 0.006 | -99.186
-8.5 | -0.897 | 0.00879 | 0.006 | -102.04
-8 | -0.869 | 0.0092 | 0.005 | -94.473
-7.5 | -0.835 | 0.00873 | 0.005 | -95.596
-7 | -0.795 | 0.00845 | 0.005 | -94.085
-6.5 | -0.751 | 0.00812 | 0.004 | -92.513
-6 | -0.703 | 0.00787 | 0.004 | -89.303
-5.5 | -0.651 | 0.0076 | 0.004 | -85.626
-5 | -0.596 | 0.00733 | 0.003 | -81.307
-4.5 | -0.54 | 0.00711 | 0.003 | -75.883
-4 | -0.482 | 0.00692 | 0.003 | -69.636
-3.5 | -0.423 | 0.00672 | 0.002 | -63.059
-3 | -0.364 | 0.00652 | 0.002 | -55.825
-2.5 | -0.304 | 0.00635 | 0.002 | -47.86
-2 | -0.244 | 0.00673 | 0.001 | -36.192
-1.5 | -0.183 | 0.00657 | 0.001 | -27.833
-1 | -0.122 | 0.00643 | 0.001 | -18.956
-0.5 | -0.061 | 0.00634 | 0 | -9.62
0 | 0 | 0.00629 | 0 | 0
0.5 | 0.061 | 0.00634 | 0 | 9.622
1 | 0.122 | 0.00643 | -0.001 | 18.96
1.5 | 0.183 | 0.00657 | -0.001 | 27.839
2 | 0.244 | 0.00673 | -0.001 | 36.2
2.5 | 0.304 | 0.00635 | -0.002 | 47.871
3 | 0.364 | 0.00652 | -0.002 | 55.825
3.5 | 0.423 | 0.00672 | -0.002 | 63.059
4 | 0.482 | 0.00692 | -0.003 | 69.636
4.5 | 0.54 | 0.00711 | -0.003 | 75.883
5 | 0.596 | 0.00733 | -0.003 | 81.307
5.5 | 0.651 | 0.0076 | -0.004 | 85.626
6 | 0.703 | 0.00787 | -0.004 | 89.303
6.5 | 0.751 | 0.00812 | -0.004 | 92.513
7 | 0.795 | 0.00845 | -0.005 | 94.085
7.5 | 0.835 | 0.00873 | -0.005 | 95.596
8 | 0.869 | 0.0092 | -0.005 | 94.473
8.5 | 0.897 | 0.00879 | -0.006 | 102.04
9 | 0.917 | 0.00925 | -0.006 | 99.186
9.5 | 0.93 | 0.00908 | -0.006 | 102.419
10 | 0.934 | 0.01143 | -0.007 | 81.744
10.5 | 0.926 | 0.01238 | -0.007 | 74.789
11 | 0.901 | 0.01408 | -0.007 | 63.982
11.5 | 0.849 | 0.02002 | -0.007 | 42.4
12 | 0.76 | 0.04417 | -0.006 | 17.2
12.5 | 0.693 | 0.06825 | -0.006 | 10.16
13 | 0.649 | 0.07826 | -0.005 | 8.295
13.5 | 0.603 | 0.08595 | -0.005 | 7.021
14 | 0.554 | 0.09332 | -0.005 | 5.939
14.5 | 0.501 | 0.10058 | -0.005 | 4.982
15 | 0.445 | 0.10643 | -0.005 | 4.181

## 110. Re 10M Mach 0.25 (2)
BIGFOIL.COM POLAR EXPORT
bqm34
RYAN BQM-34 FIREBEE WING |  |  |  | Cl Max: | 1.5888 | at alpha= | 15.5 | deg
XFOIL ncrit=9 |  |  |  | L/D Max: | 120.859 | at alpha= | 9.5 | deg
Re: | 10000000 |  |  | Cd Min: | 0.19279 | at alpha= | -20 | deg
Mach: | 0.25 |  |  | Cl=0 at alpha= | -0.0009009 | deg
|  |  |  | @ Cl=0.1, Cd= | 0.0047199
|  |  |  | @ Cl=0.4, Cd= | 0.0055214
|  |  |  | @ Cl=0.6, Cd= | 0.0062209
alpha (deg) | Cl | Cd | Cm | Cl/Cd
-20 | -0.9837 | 0.19279 | 0.0488 | -5.1024
-19.5 | -1.0113 | 0.17642 | 0.0386 | -5.7323
-19 | -1.1247 | 0.14426 | 0.0179 | -7.7963
-18.5 | -1.2841 | 0.10938 | -0.0043 | -11.7398
-18 | -1.3815 | 0.08645 | -0.018 | -15.9803
-17.5 | -1.4878 | 0.06245 | -0.034 | -23.8239
-17 | -1.5253 | 0.04979 | -0.0419 | -30.6347
-16.5 | -1.5586 | 0.03905 | -0.0475 | -39.9129
-16 | -1.5701 | 0.03208 | -0.0492 | -48.9433
-15.5 | -1.5831 | 0.02627 | -0.0478 | -60.2627
-15 | -1.5774 | 0.02287 | -0.0436 | -68.9725
-14.5 | -1.5696 | 0.02022 | -0.0371 | -77.6261
-14 | -1.5436 | 0.01824 | -0.0316 | -84.6272
-13.5 | -1.5064 | 0.01664 | -0.0273 | -90.5288
-13 | -1.4649 | 0.01523 | -0.0235 | -96.1852
-12.5 | -1.4198 | 0.01403 | -0.02 | -101.1974
-12 | -1.3721 | 0.01301 | -0.0168 | -105.465
-11.5 | -1.3223 | 0.01215 | -0.014 | -108.8313
-11 | -1.2729 | 0.01127 | -0.0112 | -112.9459
-10.5 | -1.2235 | 0.01046 | -0.0084 | -116.9694
-10 | -1.1738 | 0.00982 | -0.0056 | -119.5316
-9.5 | -1.1121 | 0.00921 | -0.0053 | -120.7492
-9 | -1.0468 | 0.00867 | -0.0059 | -120.7382
-8.5 | -0.9827 | 0.00813 | -0.0064 | -120.8733
-8 | -0.9163 | 0.00761 | -0.0075 | -120.4074
-7.5 | -0.8401 | 0.00719 | -0.0108 | -116.8428
-7 | -0.7875 | 0.00693 | -0.0089 | -113.6364
-6.5 | -0.7335 | 0.00672 | -0.0074 | -109.1518
-6 | -0.6778 | 0.00652 | -0.0064 | -103.9571
-5.5 | -0.6213 | 0.0063 | -0.0056 | -98.619
-5 | -0.5645 | 0.00609 | -0.005 | -92.6929
-4.5 | -0.5076 | 0.00589 | -0.0044 | -86.18
-4 | -0.4505 | 0.00569 | -0.0039 | -79.174
-3.5 | -0.3935 | 0.00551 | -0.0034 | -71.4156
-3 | -0.3367 | 0.00532 | -0.0029 | -63.2895
-2.5 | -0.2802 | 0.00516 | -0.0024 | -54.3023
-2 | -0.2235 | 0.00502 | -0.002 | -44.5219
-1.5 | -0.1672 | 0.00487 | -0.0015 | -34.3326
-1 | -0.1111 | 0.00473 | -0.0011 | -23.4884
-0.5 | -0.0554 | 0.00464 | -0.0006 | -11.9397
0 | 0.0001 | 0.0046 | 0 | 0.021739
0.5 | 0.0554 | 0.00464 | 0.0005 | 11.9397
1 | 0.1112 | 0.00474 | 0.001 | 23.4599
1.5 | 0.1672 | 0.00486 | 0.0015 | 34.4033
2 | 0.2237 | 0.005 | 0.002 | 44.74
2.5 | 0.2801 | 0.00517 | 0.0024 | 54.1779
3 | 0.3368 | 0.00532 | 0.0029 | 63.3083
3.5 | 0.3936 | 0.0055 | 0.0034 | 71.5636
4 | 0.4505 | 0.00569 | 0.0039 | 79.174
4.5 | 0.5076 | 0.00589 | 0.0044 | 86.18
5 | 0.5646 | 0.00609 | 0.005 | 92.7094
5.5 | 0.6214 | 0.0063 | 0.0056 | 98.6349
6 | 0.6778 | 0.00652 | 0.0064 | 103.9571
6.5 | 0.7335 | 0.00673 | 0.0074 | 108.9896
7 | 0.7876 | 0.00693 | 0.0089 | 113.6508
7.5 | 0.8401 | 0.00719 | 0.0108 | 116.8428
8 | 0.9162 | 0.00761 | 0.0075 | 120.3942
8.5 | 0.9821 | 0.00814 | 0.0065 | 120.6511
9 | 1.0464 | 0.00866 | 0.006 | 120.8314
9.5 | 1.1119 | 0.0092 | 0.0054 | 120.8587
10 | 1.174 | 0.00981 | 0.0055 | 119.6738
10.5 | 1.2234 | 0.01047 | 0.0084 | 116.8481
11 | 1.2728 | 0.01127 | 0.0112 | 112.937
11.5 | 1.3218 | 0.01218 | 0.0141 | 108.5222
12 | 1.3713 | 0.01305 | 0.017 | 105.0805
12.5 | 1.4196 | 0.01402 | 0.02 | 101.2553
13 | 1.4648 | 0.0152 | 0.0235 | 96.3684
13.5 | 1.5059 | 0.01663 | 0.0274 | 90.5532
14 | 1.5422 | 0.01829 | 0.0318 | 84.3193
14.5 | 1.5689 | 0.0202 | 0.0372 | 77.6683
15 | 1.5748 | 0.023 | 0.0438 | 68.4696
15.5 | 1.5888 | 0.02584 | 0.0477 | 61.4861
16 | 1.5827 | 0.03095 | 0.0495 | 51.1373
16.5 | 1.5585 | 0.03907 | 0.0475 | 39.8899
17 | 1.5246 | 0.04991 | 0.0417 | 30.547
17.5 | 1.4755 | 0.06432 | 0.0324 | 22.94
18 | 1.4085 | 0.08239 | 0.0208 | 17.0955
18.5 | 1.2821 | 0.10991 | 0.0037 | 11.665
19 | 1.1082 | 0.14775 | -0.0205 | 7.5005
19.5 | 1.0157 | 0.17587 | -0.0385 | 5.7753
20 | 0.9868 | 0.1926 | -0.0489 | 5.1236

## 111. Re 10M Mach 0.50 (1)
BIGFOIL.COM POLAR EXPORT
bqm34
RYAN BQM-34 FIREBEE WING |  |  |  | Cl Max: | 1.079 | at alpha= | 20 | deg
JavaFoil+Calcfoil stall+Eppler ext transition |  |  |  | L/D Max: | 88.514 | at alpha= | 6.5 | deg
Re: | 10000000 |  |  | Cd Min: | 0.00572 | at alpha= | 0 | deg
Mach: | 0.5 |  |  | Cl=0 at alpha= | 0 | deg
|  |  |  | @ Cl=0.1, Cd= | 0.0059859
|  |  |  | @ Cl=0.4, Cd= | 0.0069067
|  |  |  | @ Cl=0.6, Cd= | 0.077694
alpha (deg) | Cl | Cd | Cm | Cl/Cd
-20 | -1.078 | 0.14869 | 0.009 | -7.253
-19.5 | -1.05 | 0.14474 | 0.009 | -7.254
-19 | -1.022 | 0.14123 | 0.008 | -7.233
-18.5 | -0.995 | 0.14549 | 0.008 | -6.837
-18 | -0.975 | 0.12834 | 0.008 | -7.596
-17.5 | -0.947 | 0.12333 | 0.008 | -7.675
-17 | -0.916 | 0.12139 | 0.007 | -7.545
-16.5 | -0.887 | 0.11716 | 0.007 | -7.573
-16 | -0.859 | 0.11262 | 0.007 | -7.63
-15.5 | -0.837 | 0.11211 | 0.007 | -7.468
-15 | -0.811 | 0.10538 | 0.007 | -7.692
-14.5 | -0.781 | 0.10208 | 0.006 | -7.653
-14 | -0.753 | 0.09821 | 0.006 | -7.667
-13.5 | -0.726 | 0.10623 | 0.005 | -6.83
-13 | -0.702 | 0.09251 | 0.005 | -7.586
-12.5 | -0.674 | 0.08696 | 0.005 | -7.75
-12 | -0.649 | 0.0783 | 0.005 | -8.29
-11.5 | -0.634 | 0.06458 | 0.006 | -9.812
-11 | -0.592 | 0.08025 | 0.004 | -7.381
-10.5 | -0.567 | 0.07065 | 0.004 | -8.031
-10 | -0.55 | 0.058 | 0.005 | -9.48
-9.5 | -0.598 | 0.01859 | 0.007 | -32.187
-9 | -0.485 | 0.06358 | 0.003 | -7.626
-8.5 | -0.485 | 0.03863 | 0.005 | -12.552
-8 | -0.531 | 0.01199 | 0.006 | -44.333
-7.5 | -0.41 | 0.04685 | 0.003 | -8.748
-7 | -0.745 | 0.00966 | 0.005 | -77.173
-6.5 | -0.771 | 0.00872 | 0.005 | -88.331
-6 | -0.75 | 0.009 | 0.005 | -83.326
-5.5 | -0.708 | 0.00848 | 0.004 | -83.533
-5 | -0.655 | 0.00812 | 0.004 | -80.616
-4.5 | -0.597 | 0.00774 | 0.003 | -77.129
-4 | -0.535 | 0.00742 | 0.003 | -72.119
-3.5 | -0.471 | 0.00718 | 0.003 | -65.686
-3 | -0.406 | 0.00693 | 0.002 | -58.586
-2.5 | -0.339 | 0.00667 | 0.002 | -50.84
-2 | -0.272 | 0.00647 | 0.002 | -42.038
-1.5 | -0.204 | 0.00632 | 0.001 | -32.306
-1 | -0.136 | 0.00624 | 0.001 | -21.846
-0.5 | -0.068 | 0.00576 | 0 | -11.844
0 | 0 | 0.00572 | 0 | 0
0.5 | 0.068 | 0.00576 | 0 | 11.844
1 | 0.136 | 0.00624 | -0.001 | 21.846
1.5 | 0.204 | 0.00632 | -0.001 | 32.306
2 | 0.272 | 0.00647 | -0.002 | 42.038
2.5 | 0.339 | 0.00667 | -0.002 | 50.84
3 | 0.406 | 0.00693 | -0.002 | 58.586
3.5 | 0.471 | 0.00718 | -0.003 | 65.686
4 | 0.535 | 0.00742 | -0.003 | 72.119
4.5 | 0.597 | 0.00774 | -0.003 | 77.129
5 | 0.655 | 0.00806 | -0.004 | 81.272
5.5 | 0.708 | 0.00847 | -0.004 | 83.653
6 | 0.75 | 0.009 | -0.005 | 83.326
6.5 | 0.771 | 0.00871 | -0.005 | 88.514
7 | 0.745 | 0.00965 | -0.005 | 77.243
7.5 | 0.412 | 0.04554 | -0.004 | 9.04
8 | 0.531 | 0.01199 | -0.006 | 44.33
8.5 | 0.484 | 0.03885 | -0.005 | 12.471
9 | 0.485 | 0.06327 | -0.003 | 7.664
9.5 | 0.598 | 0.01874 | -0.007 | 31.891
10 | 0.55 | 0.05796 | -0.005 | 9.486
10.5 | 0.567 | 0.07058 | -0.004 | 8.04
11 | 0.592 | 0.08031 | -0.004 | 7.373
11.5 | 0.628 | 0.06854 | -0.005 | 9.169
12 | 0.648 | 0.07952 | -0.005 | 8.153
12.5 | 0.673 | 0.08819 | -0.005 | 7.634
13 | 0.701 | 0.09345 | -0.005 | 7.506
13.5 | 0.727 | 0.09035 | -0.006 | 8.05
14 | 0.753 | 0.09731 | -0.006 | 7.741
14.5 | 0.781 | 0.10186 | -0.006 | 7.671
15 | 0.811 | 0.10498 | -0.007 | 7.724
15.5 | 0.837 | 0.11225 | -0.007 | 7.459
16 | 0.859 | 0.1142 | -0.007 | 7.525
16.5 | 0.887 | 0.11751 | -0.007 | 7.551
17 | 0.916 | 0.12132 | -0.007 | 7.549
17.5 | 0.947 | 0.12317 | -0.008 | 7.686
18 | 0.975 | 0.12763 | -0.008 | 7.641
18.5 | 0.995 | 0.14519 | -0.008 | 6.851
19 | 1.022 | 0.14125 | -0.008 | 7.232
19.5 | 1.05 | 0.14475 | -0.009 | 7.253
20 | 1.079 | 0.14703 | -0.009 | 7.34

## 112. Re 10M Mach 0.50 (2)
BIGFOIL.COM POLAR EXPORT
bqm34
RYAN BQM-34 FIREBEE WING |  |  |  | Cl Max: | 1.0332 | at alpha= | 8 | deg
XFOIL ncrit=9 |  |  |  | L/D Max: | 111.883 | at alpha= | 7 | deg
Re: | 10000000 |  |  | Cd Min: | 0.12383 | at alpha= | -13 | deg
Mach: | 0.5 |  |  | Cl=0 at alpha= | -0.00080257 | deg
|  |  |  | @ Cl=0.1, Cd= | 0.0047858
|  |  |  | @ Cl=0.4, Cd= | 0.0056114
|  |  |  | @ Cl=0.6, Cd= | 0.0063514
alpha (deg) | Cl | Cd | Cm | Cl/Cd
-13 | -0.8011 | 0.12383 | 0.0112 | -6.4694
-12.5 | -0.819 | 0.11145 | 0.0043 | -7.3486
-12 | -0.8351 | 0.09999 | -0.0019 | -8.3518
-11.5 | -0.8563 | 0.08806 | -0.0088 | -9.7241
-11 | -0.8743 | 0.0767 | -0.0154 | -11.399
-10.5 | -0.8959 | 0.0646 | -0.0219 | -13.8684
-10 | -0.9162 | 0.05044 | -0.0328 | -18.1642
-9.5 | -0.9452 | 0.03816 | -0.0436 | -24.7694
-9 | -0.982 | 0.02935 | -0.0463 | -33.4583
-8.5 | -1.0218 | 0.02315 | -0.038 | -44.1382
-8 | -1.0337 | 0.01591 | -0.0301 | -64.9717
-7.5 | -0.982 | 0.00968 | -0.0278 | -101.4463
-7 | -0.9152 | 0.00819 | -0.0234 | -111.746
-6.5 | -0.8508 | 0.00767 | -0.0189 | -110.9257
-6 | -0.7839 | 0.00724 | -0.0156 | -108.2735
-5.5 | -0.716 | 0.00688 | -0.013 | -104.0698
-5 | -0.6484 | 0.00656 | -0.0109 | -98.8415
-4.5 | -0.581 | 0.00627 | -0.0092 | -92.6635
-4 | -0.5141 | 0.00603 | -0.0077 | -85.257
-3.5 | -0.448 | 0.00578 | -0.0064 | -77.5087
-3 | -0.3825 | 0.00554 | -0.0053 | -69.0433
-2.5 | -0.3175 | 0.00535 | -0.0043 | -59.3458
-2 | -0.2527 | 0.00518 | -0.0034 | -48.7838
-1.5 | -0.1889 | 0.00499 | -0.0025 | -37.8557
-1 | -0.1252 | 0.00482 | -0.0017 | -25.9751
-0.5 | -0.0622 | 0.00472 | -0.0009 | -13.178
0 | 0.0001 | 0.00466 | 0 | 0.021459
0.5 | 0.0622 | 0.00472 | 0.0009 | 13.178
1 | 0.1254 | 0.00483 | 0.0017 | 25.9627
1.5 | 0.1889 | 0.00499 | 0.0025 | 37.8557
2 | 0.2531 | 0.00515 | 0.0033 | 49.1456
2.5 | 0.3174 | 0.00535 | 0.0043 | 59.3271
3 | 0.3825 | 0.00555 | 0.0053 | 68.9189
3.5 | 0.4481 | 0.00578 | 0.0064 | 77.526
4 | 0.5141 | 0.00603 | 0.0077 | 85.257
4.5 | 0.5811 | 0.00627 | 0.0092 | 92.6794
5 | 0.6484 | 0.00656 | 0.0109 | 98.8415
5.5 | 0.7161 | 0.00687 | 0.013 | 104.2358
6 | 0.7839 | 0.00724 | 0.0156 | 108.2735
6.5 | 0.8508 | 0.00767 | 0.0189 | 110.9257
7 | 0.9152 | 0.00818 | 0.0234 | 111.8826
7.5 | 0.9822 | 0.00966 | 0.0278 | 101.677
8 | 1.0332 | 0.01595 | 0.0302 | 64.7774
8.5 | 1.0211 | 0.02318 | 0.038 | 44.0509
9 | 0.9802 | 0.02946 | 0.0463 | 33.2722
9.5 | 0.942 | 0.03852 | 0.0432 | 24.4548
10 | 0.9162 | 0.05052 | 0.0326 | 18.1354
10.5 | 0.8959 | 0.06466 | 0.0218 | 13.8556
11 | 0.8741 | 0.07686 | 0.0151 | 11.3726
11.5 | 0.8562 | 0.0882 | 0.0086 | 9.7075
12 | 0.8366 | 0.09991 | 0.0019 | 8.3735
12.5 | 0.8166 | 0.11205 | -0.005 | 7.2878
13 | 0.8043 | 0.12349 | -0.0111 | 6.5131

## 113. Re 12M Mach 0.00 (1)
BIGFOIL.COM POLAR EXPORT
bqm34
RYAN BQM-34 FIREBEE WING |  |  |  | Cl Max: | 1.012 | at alpha= | 11.5 | deg
JavaFoil+Calcfoil stall+Eppler ext transition |  |  |  | L/D Max: | 110.001 | at alpha= | 10.5 | deg
Re: | 12000000 |  |  | Cd Min: | 0.00633 | at alpha= | 0 | deg
Mach: | 0 |  |  | Cl=0 at alpha= | 0 | deg
|  |  |  | @ Cl=0.1, Cd= | 0.0063878
|  |  |  | @ Cl=0.4, Cd= | 0.0066337
|  |  |  | @ Cl=0.6, Cd= | 0.0071378
alpha (deg) | Cl | Cd | Cm | Cl/Cd
-16.5 | -0.733 | 0.10554 | 0.007 | -6.949
-16 | -0.758 | 0.09574 | 0.007 | -7.915
-15.5 | -0.781 | 0.08682 | 0.007 | -8.999
-15 | -0.807 | 0.07607 | 0.007 | -10.607
-14.5 | -0.844 | 0.058 | 0.007 | -14.552
-14 | -0.898 | 0.03523 | 0.008 | -25.496
-13.5 | -0.936 | 0.02493 | 0.008 | -37.522
-13 | -0.968 | 0.01836 | 0.008 | -52.71
-12.5 | -0.995 | 0.0144 | 0.008 | -69.08
-12 | -1.009 | 0.01285 | 0.008 | -78.495
-11.5 | -1.012 | 0.01193 | 0.007 | -84.799
-11 | -1.007 | 0.01123 | 0.007 | -89.641
-10.5 | -0.996 | 0.00905 | 0.007 | -110.001
-10 | -0.979 | 0.00931 | 0.007 | -105.094
-9.5 | -0.957 | 0.00885 | 0.006 | -108.181
-9 | -0.93 | 0.00926 | 0.006 | -100.42
-8.5 | -0.899 | 0.0089 | 0.006 | -101.013
-8 | -0.863 | 0.00855 | 0.005 | -100.895
-7.5 | -0.823 | 0.00821 | 0.005 | -100.225
-7 | -0.78 | 0.00798 | 0.005 | -97.784
-6.5 | -0.734 | 0.00769 | 0.004 | -95.363
-6 | -0.685 | 0.00747 | 0.004 | -91.641
-5.5 | -0.633 | 0.00726 | 0.004 | -87.185
-5 | -0.579 | 0.00706 | 0.003 | -82.067
-4.5 | -0.524 | 0.00691 | 0.003 | -75.784
-4 | -0.467 | 0.00672 | 0.003 | -69.613
-3.5 | -0.41 | 0.00656 | 0.002 | -62.556
-3 | -0.353 | 0.00698 | 0.002 | -50.531
-2.5 | -0.294 | 0.00679 | 0.002 | -43.363
-2 | -0.236 | 0.00659 | 0.001 | -35.764
-1.5 | -0.177 | 0.0065 | 0.001 | -27.239
-1 | -0.118 | 0.0064 | 0.001 | -18.443
-0.5 | -0.059 | 0.00636 | 0 | -9.294
0 | 0 | 0.00633 | 0 | 0
0.5 | 0.059 | 0.00636 | 0 | 9.296
1 | 0.118 | 0.0064 | -0.001 | 18.446
1.5 | 0.177 | 0.0065 | -0.001 | 27.245
2 | 0.236 | 0.00659 | -0.001 | 35.771
2.5 | 0.294 | 0.00679 | -0.002 | 43.372
3 | 0.353 | 0.00698 | -0.002 | 50.542
3.5 | 0.41 | 0.00656 | -0.002 | 62.556
4 | 0.467 | 0.00672 | -0.003 | 69.613
4.5 | 0.524 | 0.00691 | -0.003 | 75.784
5 | 0.579 | 0.00706 | -0.003 | 82.067
5.5 | 0.633 | 0.00726 | -0.004 | 87.185
6 | 0.685 | 0.00747 | -0.004 | 91.641
6.5 | 0.734 | 0.00769 | -0.004 | 95.363
7 | 0.78 | 0.00798 | -0.005 | 97.784
7.5 | 0.823 | 0.00821 | -0.005 | 100.225
8 | 0.863 | 0.00855 | -0.005 | 100.895
8.5 | 0.899 | 0.0089 | -0.006 | 101.013
9 | 0.93 | 0.00926 | -0.006 | 100.42
9.5 | 0.957 | 0.00885 | -0.006 | 108.181
10 | 0.979 | 0.00931 | -0.007 | 105.094
10.5 | 0.996 | 0.00905 | -0.007 | 110.001
11 | 1.007 | 0.01123 | -0.007 | 89.641
11.5 | 1.012 | 0.01193 | -0.007 | 84.799
12 | 1.009 | 0.01285 | -0.008 | 78.495
12.5 | 0.995 | 0.0144 | -0.008 | 69.08
13 | 0.968 | 0.01836 | -0.008 | 52.71
13.5 | 0.936 | 0.02493 | -0.008 | 37.522
14 | 0.898 | 0.03523 | -0.008 | 25.496
14.5 | 0.844 | 0.058 | -0.007 | 14.552
15 | 0.807 | 0.07607 | -0.007 | 10.607
15.5 | 0.781 | 0.08682 | -0.007 | 8.999
16 | 0.758 | 0.09574 | -0.007 | 7.915
16.5 | 0.733 | 0.10554 | -0.007 | 6.949

## 114. Re 12M Mach 0.00 (2)
BIGFOIL.COM POLAR EXPORT
bqm34
RYAN BQM-34 FIREBEE WING |  |  |  | Cl Max: | 1.7947 | at alpha= | 19.5 | deg
XFOIL ncrit=9 |  |  |  | L/D Max: | 128.634 | at alpha= | 10 | deg
Re: | 12000000 |  |  | Cd Min: | 0.03542 | at alpha= | -20 | deg
Mach: | 0 |  |  | Cl=0 at alpha= | 0 | deg
|  |  |  | @ Cl=0.1, Cd= | 0.00476
|  |  |  | @ Cl=0.4, Cd= | 0.0054169
|  |  |  | @ Cl=0.6, Cd= | 0.006043
alpha (deg) | Cl | Cd | Cm | Cl/Cd
-20 | -1.7916 | 0.03542 | -0.0368 | -50.5816
-19.5 | -1.7912 | 0.03073 | -0.0369 | -58.2883
-19 | -1.7893 | 0.02667 | -0.0358 | -67.0904
-18.5 | -1.7786 | 0.02386 | -0.0337 | -74.5432
-18 | -1.7621 | 0.02179 | -0.0309 | -80.8674
-17.5 | -1.7455 | 0.01993 | -0.0272 | -87.5815
-17 | -1.7223 | 0.01867 | -0.0233 | -92.2496
-16.5 | -1.6945 | 0.01741 | -0.0198 | -97.3291
-16 | -1.6583 | 0.01643 | -0.0174 | -100.9312
-15.5 | -1.622 | 0.01536 | -0.015 | -105.599
-15 | -1.5814 | 0.01455 | -0.013 | -108.6873
-14.5 | -1.5392 | 0.01379 | -0.0112 | -111.6171
-14 | -1.4952 | 0.01313 | -0.0096 | -113.8766
-13.5 | -1.4503 | 0.01248 | -0.0081 | -116.2099
-13 | -1.404 | 0.01192 | -0.0068 | -117.7852
-12 | -1.311 | 0.01073 | -0.004 | -122.1808
-11.5 | -1.2642 | 0.01013 | -0.0025 | -124.7976
-11 | -1.2175 | 0.00959 | -0.0009 | -126.9552
-10.5 | -1.1708 | 0.0091 | 0.0007 | -128.6593
-10 | -1.1117 | 0.00864 | -0.0004 | -128.669
-9.5 | -1.0519 | 0.00824 | -0.0015 | -127.6578
-9 | -0.9923 | 0.0078 | -0.0027 | -127.2179
-8.5 | -0.9327 | 0.00737 | -0.0037 | -126.5536
-8 | -0.8611 | 0.007 | -0.0075 | -123.0143
-7.5 | -0.8103 | 0.00677 | -0.0064 | -119.6898
-7 | -0.7593 | 0.00662 | -0.0053 | -114.6979
-6.5 | -0.7068 | 0.00641 | -0.0046 | -110.2652
-6 | -0.6533 | 0.00622 | -0.0041 | -105.0322
-5.5 | -0.5991 | 0.00605 | -0.0038 | -99.0248
-5 | -0.5445 | 0.00586 | -0.0034 | -92.9181
-4.5 | -0.4899 | 0.00568 | -0.0031 | -86.25
-4 | -0.4352 | 0.00552 | -0.0028 | -78.8406
-3.5 | -0.3805 | 0.00536 | -0.0025 | -70.9888
-3 | -0.3259 | 0.0052 | -0.0022 | -62.6731
-2.5 | -0.2712 | 0.00507 | -0.0018 | -53.4911
-2 | -0.2165 | 0.00497 | -0.0016 | -43.5614
-1.5 | -0.1619 | 0.00484 | -0.0012 | -33.4504
-1 | -0.1076 | 0.00477 | -0.0009 | -22.5577
-0.5 | -0.0537 | 0.0047 | -0.0004 | -11.4255
0 | 0 | 0.00468 | 0 | 0
0.5 | 0.0538 | 0.0047 | 0.0004 | 11.4468
1 | 0.1077 | 0.00477 | 0.0008 | 22.5786
1.5 | 0.162 | 0.00484 | 0.0012 | 33.4711
2 | 0.2165 | 0.00496 | 0.0015 | 43.6492
2.5 | 0.2712 | 0.00507 | 0.0019 | 53.4911
3 | 0.3259 | 0.0052 | 0.0022 | 62.6731
3.5 | 0.3805 | 0.00536 | 0.0025 | 70.9888
4 | 0.4353 | 0.00552 | 0.0028 | 78.8587
4.5 | 0.4899 | 0.00568 | 0.0031 | 86.25
5 | 0.5446 | 0.00586 | 0.0034 | 92.9352
5.5 | 0.5991 | 0.00604 | 0.0037 | 99.1887
6 | 0.6534 | 0.00622 | 0.0041 | 105.0482
6.5 | 0.7068 | 0.00641 | 0.0046 | 110.2652
7 | 0.7593 | 0.00661 | 0.0053 | 114.8714
7.5 | 0.8104 | 0.00677 | 0.0064 | 119.7046
8 | 0.8611 | 0.007 | 0.0074 | 123.0143
8.5 | 0.9325 | 0.00737 | 0.0037 | 126.5265
9 | 0.9919 | 0.0078 | 0.0027 | 127.1667
9.5 | 1.0515 | 0.00824 | 0.0016 | 127.6092
10 | 1.1114 | 0.00864 | 0.0005 | 128.6343
10.5 | 1.1705 | 0.00911 | -0.0006 | 128.4852
11 | 1.2176 | 0.0096 | 0.0009 | 126.8333
11.5 | 1.2642 | 0.01013 | 0.0025 | 124.7976
12 | 1.3106 | 0.01075 | 0.004 | 121.9163
13 | 1.4043 | 0.01186 | 0.0067 | 118.4064
13.5 | 1.45 | 0.01247 | 0.0082 | 116.2791
14 | 1.4948 | 0.01311 | 0.0097 | 114.0198
14.5 | 1.5385 | 0.01379 | 0.0114 | 111.5664
15 | 1.5806 | 0.01455 | 0.0132 | 108.6323
15.5 | 1.6212 | 0.01536 | 0.0152 | 105.5469
16 | 1.6592 | 0.01628 | 0.0174 | 101.9165
16.5 | 1.6925 | 0.01748 | 0.0201 | 96.8249
17 | 1.7214 | 0.01864 | 0.0235 | 92.3498
17.5 | 1.7434 | 0.02 | 0.0276 | 87.17
18 | 1.7631 | 0.02167 | 0.0309 | 81.3613
18.5 | 1.7789 | 0.02378 | 0.0338 | 74.8066
19 | 1.7861 | 0.02691 | 0.036 | 66.3731
19.5 | 1.7947 | 0.03035 | 0.0369 | 59.1334
20 | 1.7939 | 0.03516 | 0.0368 | 51.021

## 115. Re 12M Mach 0.10 (1)
BIGFOIL.COM POLAR EXPORT
bqm34
RYAN BQM-34 FIREBEE WING |  |  |  | Cl Max: | 0.998 | at alpha= | 11.5 | deg
JavaFoil+Calcfoil stall+Eppler ext transition |  |  |  | L/D Max: | 107.851 | at alpha= | 10.5 | deg
Re: | 12000000 |  |  | Cd Min: | 0.00632 | at alpha= | 0 | deg
Mach: | 0.1 |  |  | Cl=0 at alpha= | 0 | deg
|  |  |  | @ Cl=0.1, Cd= | 0.0064215
|  |  |  | @ Cl=0.4, Cd= | 0.0066568
|  |  |  | @ Cl=0.6, Cd= | 0.0071667
alpha (deg) | Cl | Cd | Cm | Cl/Cd
-16.5 | -0.686 | 0.11022 | 0.006 | -6.227
-16 | -0.711 | 0.10311 | 0.006 | -6.897
-15.5 | -0.738 | 0.09332 | 0.006 | -7.907
-15 | -0.764 | 0.08389 | 0.007 | -9.109
-14.5 | -0.793 | 0.07254 | 0.007 | -10.926
-14 | -0.846 | 0.04678 | 0.007 | -18.092
-13.5 | -0.887 | 0.03341 | 0.008 | -26.546
-13 | -0.934 | 0.02127 | 0.008 | -43.897
-12.5 | -0.968 | 0.0156 | 0.008 | -62.057
-12 | -0.989 | 0.01345 | 0.008 | -73.534
-11.5 | -0.998 | 0.01226 | 0.007 | -81.422
-11 | -0.997 | 0.01147 | 0.007 | -86.96
-10.5 | -0.989 | 0.00917 | 0.007 | -107.851
-10 | -0.975 | 0.00943 | 0.007 | -103.41
-9.5 | -0.955 | 0.00896 | 0.006 | -106.609
-9 | -0.929 | 0.00937 | 0.006 | -99.14
-8.5 | -0.899 | 0.00892 | 0.006 | -100.838
-8 | -0.864 | 0.00858 | 0.005 | -100.789
-7.5 | -0.825 | 0.00829 | 0.005 | -99.578
-7 | -0.783 | 0.00799 | 0.005 | -97.894
-6.5 | -0.737 | 0.00777 | 0.004 | -94.833
-6 | -0.688 | 0.00754 | 0.004 | -91.193
-5.5 | -0.636 | 0.0073 | 0.004 | -87.092
-5 | -0.582 | 0.0071 | 0.003 | -81.976
-4.5 | -0.526 | 0.00692 | 0.003 | -75.991
-4 | -0.47 | 0.00675 | 0.003 | -69.607
-3.5 | -0.412 | 0.00656 | 0.002 | -62.917
-3 | -0.354 | 0.00702 | 0.002 | -50.525
-2.5 | -0.296 | 0.00679 | 0.002 | -43.548
-2 | -0.237 | 0.00665 | 0.001 | -35.668
-1.5 | -0.178 | 0.00653 | 0.001 | -27.239
-1 | -0.119 | 0.00645 | 0.001 | -18.406
-0.5 | -0.059 | 0.00636 | 0 | -9.339
0 | 0 | 0.00632 | 0 | 0
0.5 | 0.059 | 0.00636 | 0 | 9.34
1 | 0.119 | 0.00645 | -0.001 | 18.409
1.5 | 0.178 | 0.00653 | -0.001 | 27.244
2 | 0.237 | 0.00665 | -0.001 | 35.675
2.5 | 0.296 | 0.00679 | -0.002 | 43.557
3 | 0.355 | 0.00702 | -0.002 | 50.536
3.5 | 0.412 | 0.00656 | -0.002 | 62.917
4 | 0.47 | 0.00675 | -0.003 | 69.607
4.5 | 0.526 | 0.00692 | -0.003 | 75.991
5 | 0.582 | 0.0071 | -0.003 | 81.976
5.5 | 0.636 | 0.0073 | -0.004 | 87.092
6 | 0.688 | 0.00754 | -0.004 | 91.193
6.5 | 0.737 | 0.00777 | -0.004 | 94.833
7 | 0.783 | 0.00799 | -0.005 | 97.894
7.5 | 0.825 | 0.00829 | -0.005 | 99.578
8 | 0.864 | 0.00858 | -0.005 | 100.789
8.5 | 0.899 | 0.00892 | -0.006 | 100.838
9 | 0.929 | 0.00937 | -0.006 | 99.14
9.5 | 0.955 | 0.00896 | -0.006 | 106.609
10 | 0.975 | 0.00943 | -0.007 | 103.41
10.5 | 0.989 | 0.00917 | -0.007 | 107.851
11 | 0.997 | 0.01147 | -0.007 | 86.96
11.5 | 0.998 | 0.01226 | -0.007 | 81.422
12 | 0.989 | 0.01345 | -0.008 | 73.534
12.5 | 0.968 | 0.0156 | -0.008 | 62.057
13 | 0.934 | 0.02127 | -0.008 | 43.897
13.5 | 0.887 | 0.03341 | -0.008 | 26.546
14 | 0.846 | 0.04678 | -0.007 | 18.092
14.5 | 0.793 | 0.07254 | -0.007 | 10.926
15 | 0.764 | 0.08389 | -0.007 | 9.109
15.5 | 0.738 | 0.09332 | -0.006 | 7.907
16 | 0.711 | 0.10311 | -0.006 | 6.897
16.5 | 0.686 | 0.11022 | -0.006 | 6.227

## 116. Re 12M Mach 0.10 (2)
BIGFOIL.COM POLAR EXPORT
bqm34
RYAN BQM-34 FIREBEE WING |  |  |  | Cl Max: | 1.7662 | at alpha= | 19.5 | deg
XFOIL ncrit=9 |  |  |  | L/D Max: | 128.192 | at alpha= | 10 | deg
Re: | 12000000 |  |  | Cd Min: | 0.0427 | at alpha= | -20 | deg
Mach: | 0.1 |  |  | Cl=0 at alpha= | 0 | deg
|  |  |  | @ Cl=0.1, Cd= | 0.0047593
|  |  |  | @ Cl=0.4, Cd= | 0.0054202
|  |  |  | @ Cl=0.6, Cd= | 0.0060603
alpha (deg) | Cl | Cd | Cm | Cl/Cd
-20 | -1.7573 | 0.0427 | -0.0377 | -41.1546
-19.5 | -1.7626 | 0.03663 | -0.0393 | -48.119
-18.5 | -1.7626 | 0.02721 | -0.0387 | -64.7777
-18 | -1.7528 | 0.02417 | -0.0365 | -72.5197
-17.5 | -1.7421 | 0.02162 | -0.0331 | -80.5782
-17 | -1.7218 | 0.01993 | -0.0293 | -86.3924
-16.5 | -1.7017 | 0.01848 | -0.0245 | -92.0833
-16 | -1.6678 | 0.01733 | -0.0215 | -96.2377
-15.5 | -1.6331 | 0.01608 | -0.0186 | -101.5609
-15 | -1.5934 | 0.01513 | -0.0162 | -105.3139
-14.5 | -1.5517 | 0.01426 | -0.0141 | -108.8149
-14 | -1.5079 | 0.01349 | -0.0121 | -111.7791
-13.5 | -1.4627 | 0.01279 | -0.0103 | -114.3628
-13 | -1.416 | 0.01218 | -0.0087 | -116.2562
-12.5 | -1.369 | 0.01155 | -0.0071 | -118.5281
-12 | -1.3212 | 0.01098 | -0.0056 | -120.3279
-11.5 | -1.2739 | 0.01034 | -0.004 | -123.2012
-11 | -1.2267 | 0.00976 | -0.0023 | -125.6865
-10.5 | -1.18 | 0.00923 | -0.0004 | -127.844
-10 | -1.1207 | 0.00875 | -0.0012 | -128.08
-9 | -0.9997 | 0.00789 | -0.0033 | -126.7047
-8.5 | -0.9397 | 0.00744 | -0.0042 | -126.3038
-8 | -0.8672 | 0.00704 | -0.0079 | -123.1818
-7.5 | -0.8156 | 0.00682 | -0.0068 | -119.5894
-7 | -0.7643 | 0.00665 | -0.0057 | -114.9323
-6.5 | -0.7114 | 0.00644 | -0.005 | -110.4658
-6 | -0.6574 | 0.00624 | -0.0044 | -105.3526
-5.5 | -0.6028 | 0.00607 | -0.004 | -99.3081
-5 | -0.5478 | 0.00588 | -0.0036 | -93.1633
-4.5 | -0.4928 | 0.0057 | -0.0033 | -86.4561
-4 | -0.4378 | 0.00553 | -0.0029 | -79.1682
-3.5 | -0.3827 | 0.00537 | -0.0026 | -71.2663
-3 | -0.3277 | 0.00521 | -0.0023 | -62.8983
-2.5 | -0.2728 | 0.00508 | -0.0019 | -53.7008
-2 | -0.2177 | 0.00497 | -0.0016 | -43.8028
-1.5 | -0.1628 | 0.00484 | -0.0013 | -33.6364
-0.5 | -0.054 | 0.0047 | -0.0005 | -11.4894
0 | 0 | 0.00468 | 0 | 0
0.5 | 0.0541 | 0.0047 | 0.0004 | 11.5106
1 | 0.1083 | 0.00477 | 0.0009 | 22.7044
1.5 | 0.1629 | 0.00484 | 0.0012 | 33.657
2 | 0.2178 | 0.00497 | 0.0016 | 43.8229
2.5 | 0.2727 | 0.00508 | 0.0019 | 53.6811
3 | 0.3278 | 0.0052 | 0.0022 | 63.0385
3.5 | 0.3827 | 0.00537 | 0.0026 | 71.2663
4 | 0.4378 | 0.00553 | 0.0029 | 79.1682
4.5 | 0.4929 | 0.0057 | 0.0033 | 86.4737
5 | 0.5479 | 0.00588 | 0.0036 | 93.1803
5.5 | 0.6028 | 0.00607 | 0.004 | 99.3081
6 | 0.6575 | 0.00625 | 0.0044 | 105.2
6.5 | 0.7114 | 0.00644 | 0.0049 | 110.4658
7 | 0.7643 | 0.00665 | 0.0057 | 114.9323
7.5 | 0.8157 | 0.00682 | 0.0068 | 119.6041
8 | 0.8672 | 0.00704 | 0.0079 | 123.1818
8.5 | 0.9395 | 0.00744 | 0.0043 | 126.2769
9 | 0.9993 | 0.00789 | 0.0034 | 126.654
9.5 | 1.0599 | 0.00831 | 0.0023 | 127.5451
10 | 1.1204 | 0.00874 | 0.0013 | 128.1922
10.5 | 1.18 | 0.00925 | 0.0003 | 127.5676
11 | 1.2267 | 0.00977 | 0.0023 | 125.5578
11.5 | 1.274 | 0.01033 | 0.004 | 123.3301
12 | 1.3207 | 0.01101 | 0.0057 | 119.9546
12.5 | 1.3688 | 0.01155 | 0.0072 | 118.5108
13 | 1.4162 | 0.01212 | 0.0087 | 116.8482
13.5 | 1.4624 | 0.01278 | 0.0104 | 114.4288
14 | 1.5074 | 0.01348 | 0.0122 | 111.8249
14.5 | 1.5511 | 0.01425 | 0.0142 | 108.8491
15 | 1.5922 | 0.01516 | 0.0164 | 105.0264
15.5 | 1.6323 | 0.01608 | 0.0188 | 101.5112
16 | 1.6689 | 0.01717 | 0.0215 | 97.1986
16.5 | 1.6991 | 0.01855 | 0.0249 | 91.5957
17 | 1.7209 | 0.01992 | 0.0295 | 86.3906
17.5 | 1.7399 | 0.0217 | 0.0334 | 80.1797
18 | 1.7538 | 0.02405 | 0.0365 | 72.9231
18.5 | 1.7629 | 0.02715 | 0.0387 | 64.9319
19 | 1.7642 | 0.03145 | 0.0397 | 56.0954
19.5 | 1.7662 | 0.03622 | 0.0394 | 48.7631
20 | 1.7607 | 0.0423 | 0.0378 | 41.6241

## 117. Re 12M Mach 0.25 (1)
BIGFOIL.COM POLAR EXPORT
bqm34
RYAN BQM-34 FIREBEE WING |  |  |  | Cl Max: | 0.935 | at alpha= | 10 | deg
JavaFoil+Calcfoil stall+Eppler ext transition |  |  |  | L/D Max: | 101.357 | at alpha= | 9 | deg
Re: | 12000000 |  |  | Cd Min: | 0.00642 | at alpha= | -0.5 | deg
Mach: | 0.25 |  |  | Cl=0 at alpha= | 0 | deg
|  |  |  | @ Cl=0.1, Cd= | 0.0064648
|  |  |  | @ Cl=0.4, Cd= | 0.0065676
|  |  |  | @ Cl=0.6, Cd= | 0.10541
alpha (deg) | Cl | Cd | Cm | Cl/Cd
-15 | -0.445 | 0.10541 | 0.006 | -4.224
-14.5 | -0.502 | 0.099 | 0.005 | -5.068
-14 | -0.555 | 0.09143 | 0.005 | -6.073
-13.5 | -0.605 | 0.08419 | 0.005 | -7.184
-13 | -0.652 | 0.07533 | 0.006 | -8.656
-12.5 | -0.699 | 0.06364 | 0.006 | -10.991
-12 | -0.784 | 0.03306 | 0.007 | -23.718
-11.5 | -0.86 | 0.01745 | 0.007 | -49.296
-11 | -0.905 | 0.01348 | 0.007 | -67.13
-10.5 | -0.928 | 0.01196 | 0.007 | -77.603
-10 | -0.935 | 0.00946 | 0.007 | -98.793
-9.5 | -0.931 | 0.00957 | 0.006 | -97.192
-9 | -0.918 | 0.00905 | 0.006 | -101.357
-8.5 | -0.897 | 0.00936 | 0.006 | -95.775
-8 | -0.869 | 0.00896 | 0.005 | -97.008
-7.5 | -0.835 | 0.00858 | 0.005 | -97.274
-7 | -0.795 | 0.00824 | 0.005 | -96.457
-6.5 | -0.751 | 0.00797 | 0.004 | -94.191
-6 | -0.703 | 0.00768 | 0.004 | -91.488
-5.5 | -0.651 | 0.00744 | 0.004 | -87.474
-5 | -0.596 | 0.00721 | 0.003 | -82.71
-4.5 | -0.54 | 0.00702 | 0.003 | -76.946
-4 | -0.482 | 0.00683 | 0.003 | -70.608
-3.5 | -0.423 | 0.00663 | 0.002 | -63.853
-3 | -0.364 | 0.00647 | 0.002 | -56.261
-2.5 | -0.304 | 0.00693 | 0.002 | -43.876
-2 | -0.244 | 0.00672 | 0.001 | -36.256
-1.5 | -0.183 | 0.00658 | 0.001 | -27.773
-1 | -0.122 | 0.00649 | 0.001 | -18.796
-0.5 | -0.061 | 0.00642 | 0 | -9.497
0 | 0 | 0.00642 | 0 | 0
0.5 | 0.061 | 0.00642 | 0 | 9.498
1 | 0.122 | 0.00649 | -0.001 | 18.799
1.5 | 0.183 | 0.00658 | -0.001 | 27.779
2 | 0.244 | 0.00672 | -0.001 | 36.263
2.5 | 0.304 | 0.00693 | -0.002 | 43.886
3 | 0.364 | 0.00647 | -0.002 | 56.274
3.5 | 0.423 | 0.00663 | -0.002 | 63.853
4 | 0.482 | 0.00683 | -0.003 | 70.608
4.5 | 0.54 | 0.00702 | -0.003 | 76.946
5 | 0.596 | 0.00721 | -0.003 | 82.71
5.5 | 0.651 | 0.00744 | -0.004 | 87.474
6 | 0.703 | 0.00768 | -0.004 | 91.488
6.5 | 0.751 | 0.00797 | -0.004 | 94.191
7 | 0.795 | 0.00824 | -0.005 | 96.457
7.5 | 0.835 | 0.00858 | -0.005 | 97.274
8 | 0.869 | 0.00896 | -0.005 | 97.008
8.5 | 0.897 | 0.00936 | -0.006 | 95.775
9 | 0.918 | 0.00905 | -0.006 | 101.357
9.5 | 0.931 | 0.00957 | -0.006 | 97.192
10 | 0.935 | 0.00946 | -0.007 | 98.793
10.5 | 0.928 | 0.01196 | -0.007 | 77.603
11 | 0.905 | 0.01348 | -0.007 | 67.13
11.5 | 0.856 | 0.01843 | -0.007 | 46.438
12 | 0.769 | 0.03961 | -0.007 | 19.416
12.5 | 0.699 | 0.06364 | -0.006 | 10.991
13 | 0.652 | 0.07533 | -0.006 | 8.656
13.5 | 0.605 | 0.08372 | -0.006 | 7.229
14 | 0.555 | 0.09138 | -0.005 | 6.077
14.5 | 0.502 | 0.099 | -0.005 | 5.068
15 | 0.445 | 0.10541 | -0.006 | 4.224

## 118. Re 12M Mach 0.25 (2)
BIGFOIL.COM POLAR EXPORT
bqm34
RYAN BQM-34 FIREBEE WING |  |  |  | Cl Max: | 1.628 | at alpha= | 16 | deg
XFOIL ncrit=9 |  |  |  | L/D Max: | 125.415 | at alpha= | 9 | deg
Re: | 12000000 |  |  | Cd Min: | 0.18407 | at alpha= | -20 | deg
Mach: | 0.25 |  |  | Cl=0 at alpha= | 0 | deg
|  |  |  | @ Cl=0.1, Cd= | 0.0047634
|  |  |  | @ Cl=0.4, Cd= | 0.0054267
|  |  |  | @ Cl=0.6, Cd= | 0.0060832
alpha (deg) | Cl | Cd | Cm | Cl/Cd
-20 | -1.0219 | 0.18407 | 0.0437 | -5.5517
-19.5 | -1.0939 | 0.1594 | 0.0277 | -6.8626
-19 | -1.277 | 0.11863 | 0.0007 | -10.7646
-18.5 | -1.4066 | 0.09081 | -0.0167 | -15.4895
-18 | -1.4829 | 0.07138 | -0.0289 | -20.7747
-17.5 | -1.5467 | 0.05464 | -0.0399 | -28.3071
-17 | -1.5868 | 0.04267 | -0.0468 | -37.1877
-16.5 | -1.6123 | 0.03389 | -0.05 | -47.5745
-16 | -1.6194 | 0.02813 | -0.0496 | -57.5684
-15.5 | -1.6264 | 0.02355 | -0.046 | -69.0616
-15 | -1.6145 | 0.02092 | -0.0407 | -77.175
-14.5 | -1.5978 | 0.01877 | -0.0341 | -85.1252
-14 | -1.5631 | 0.01702 | -0.0295 | -91.839
-13.5 | -1.5218 | 0.01561 | -0.0256 | -97.4888
-13 | -1.4772 | 0.01436 | -0.0219 | -102.8691
-12.5 | -1.4299 | 0.01329 | -0.0187 | -107.5922
-12 | -1.3806 | 0.01235 | -0.0157 | -111.7895
-11.5 | -1.3297 | 0.01156 | -0.013 | -115.026
-11 | -1.2782 | 0.01086 | -0.0104 | -117.698
-10.5 | -1.2282 | 0.01013 | -0.0076 | -121.2438
-10 | -1.172 | 0.00945 | -0.0062 | -124.0212
-9.5 | -1.1075 | 0.00884 | -0.0065 | -125.2828
-9 | -1.0427 | 0.00831 | -0.007 | -125.4753
-8.5 | -0.9792 | 0.00786 | -0.0073 | -124.5802
-8 | -0.9015 | 0.00731 | -0.0109 | -123.3242
-7.5 | -0.8458 | 0.00707 | -0.0096 | -119.6322
-7 | -0.7924 | 0.00684 | -0.0079 | -115.848
-6.5 | -0.7367 | 0.00663 | -0.0069 | -111.1161
-6 | -0.6803 | 0.00639 | -0.006 | -106.4632
-5.5 | -0.6236 | 0.00617 | -0.0052 | -101.0697
-5 | -0.5664 | 0.00596 | -0.0047 | -95.0336
-4.5 | -0.5092 | 0.00577 | -0.0041 | -88.2496
-4 | -0.4519 | 0.0056 | -0.0036 | -80.6964
-3.5 | -0.3949 | 0.00542 | -0.0032 | -72.8598
-3 | -0.3379 | 0.00526 | -0.0027 | -64.2395
-2.5 | -0.2811 | 0.00511 | -0.0023 | -55.0098
-2 | -0.2243 | 0.00499 | -0.0019 | -44.9499
-1.5 | -0.1678 | 0.00485 | -0.0014 | -34.5979
-1 | -0.1114 | 0.00477 | -0.001 | -23.3543
-0.5 | -0.0556 | 0.0047 | -0.0005 | -11.8298
0 | 0 | 0.00468 | 0 | 0
0.5 | 0.0557 | 0.0047 | 0.0005 | 11.8511
1 | 0.1116 | 0.00478 | 0.001 | 23.3473
1.5 | 0.1678 | 0.00486 | 0.0014 | 34.5267
2 | 0.2245 | 0.00498 | 0.0018 | 45.0803
2.5 | 0.281 | 0.00512 | 0.0023 | 54.8828
3 | 0.338 | 0.00525 | 0.0027 | 64.381
3.5 | 0.395 | 0.00541 | 0.0031 | 73.0129
4 | 0.4519 | 0.0056 | 0.0036 | 80.6964
4.5 | 0.5092 | 0.00577 | 0.0041 | 88.2496
5 | 0.5665 | 0.00596 | 0.0046 | 95.0503
5.5 | 0.6236 | 0.00617 | 0.0052 | 101.0697
6 | 0.6804 | 0.00639 | 0.006 | 106.4789
6.5 | 0.7367 | 0.00663 | 0.0068 | 111.1161
7 | 0.7924 | 0.00684 | 0.0079 | 115.848
7.5 | 0.8459 | 0.00707 | 0.0096 | 119.6464
8 | 0.9015 | 0.00731 | 0.0109 | 123.3242
8.5 | 0.9789 | 0.00786 | 0.0074 | 124.542
9 | 1.0422 | 0.00831 | 0.0071 | 125.4152
9.5 | 1.1071 | 0.00883 | 0.0066 | 125.3794
10 | 1.1717 | 0.00945 | 0.0062 | 123.9894
10.5 | 1.2283 | 0.01014 | 0.0076 | 121.1341
11 | 1.278 | 0.01088 | 0.0105 | 117.4632
11.5 | 1.3293 | 0.01158 | 0.0131 | 114.7927
12 | 1.3799 | 0.01238 | 0.0158 | 111.462
12.5 | 1.4296 | 0.01328 | 0.0187 | 107.6506
13 | 1.4769 | 0.01435 | 0.022 | 102.9199
13.5 | 1.5212 | 0.01561 | 0.0257 | 97.4504
14 | 1.5618 | 0.01706 | 0.0297 | 91.5475
14.5 | 1.5972 | 0.01876 | 0.0342 | 85.1386
15 | 1.612 | 0.02101 | 0.041 | 76.7254
15.5 | 1.6278 | 0.02342 | 0.0461 | 69.5047
16 | 1.628 | 0.02743 | 0.0496 | 59.3511
16.5 | 1.6096 | 0.03413 | 0.0499 | 47.1609
17 | 1.5816 | 0.04326 | 0.0464 | 36.5603
17.5 | 1.5429 | 0.05522 | 0.0394 | 27.941
18 | 1.4836 | 0.07135 | 0.0288 | 20.7933
18.5 | 1.4036 | 0.0914 | 0.0161 | 15.3567
19 | 1.2681 | 0.12029 | -0.002 | 10.542
19.5 | 1.1022 | 0.15804 | -0.0269 | 6.9742
20 | 1.0241 | 0.18406 | -0.0439 | 5.5639

## 119. Re 12M Mach 0.50 (1)
BIGFOIL.COM POLAR EXPORT
bqm34
RYAN BQM-34 FIREBEE WING |  |  |  | Cl Max: | 1.074 | at alpha= | 20 | deg
JavaFoil+Calcfoil stall+Eppler ext transition |  |  |  | L/D Max: | 85.731 | at alpha= | 6 | deg
Re: | 12000000 |  |  | Cd Min: | 0.00579 | at alpha= | 0 | deg
Mach: | 0.5 |  |  | Cl=0 at alpha= | 0 | deg
|  |  |  | @ Cl=0.1, Cd= | 0.0062488
|  |  |  | @ Cl=0.4, Cd= | 0.0068394
|  |  |  | @ Cl=0.6, Cd= | 0.076488
alpha (deg) | Cl | Cd | Cm | Cl/Cd
-20 | -1.074 | 0.16638 | 0.009 | -6.454
-19.5 | -1.047 | 0.16032 | 0.009 | -6.53
-19 | -1.019 | 0.15718 | 0.008 | -6.485
-18.5 | -0.995 | 0.14745 | 0.008 | -6.745
-18 | -0.974 | 0.13008 | 0.008 | -7.491
-17.5 | -0.947 | 0.12545 | 0.008 | -7.545
-17 | -0.918 | 0.12211 | 0.008 | -7.516
-16.5 | -0.889 | 0.11476 | 0.007 | -7.745
-16 | -0.86 | 0.11242 | 0.007 | -7.646
-15.5 | -0.838 | 0.10995 | 0.007 | -7.626
-15 | -0.812 | 0.10272 | 0.007 | -7.909
-14.5 | -0.783 | 0.09912 | 0.006 | -7.901
-14 | -0.754 | 0.09601 | 0.006 | -7.853
-13.5 | -0.726 | 0.1018 | 0.005 | -7.132
-13 | -0.702 | 0.09078 | 0.006 | -7.736
-12.5 | -0.675 | 0.08504 | 0.005 | -7.94
-12 | -0.652 | 0.07582 | 0.005 | -8.597
-11.5 | -0.646 | 0.05578 | 0.006 | -11.589
-11 | -0.593 | 0.07941 | 0.004 | -7.462
-10.5 | -0.568 | 0.06907 | 0.004 | -8.23
-10 | -0.556 | 0.05317 | 0.005 | -10.463
-9.5 | -0.609 | 0.0159 | 0.007 | -38.275
-9 | -0.485 | 0.06277 | 0.003 | -7.728
-8.5 | -0.509 | 0.02647 | 0.006 | -19.222
-8 | -0.532 | 0.01165 | 0.006 | -45.685
-7.5 | -0.413 | 0.04466 | 0.004 | -9.239
-7 | -0.746 | 0.00941 | 0.005 | -79.203
-6.5 | -0.771 | 0.00933 | 0.005 | -82.569
-6 | -0.75 | 0.00874 | 0.005 | -85.731
-5.5 | -0.708 | 0.00832 | 0.004 | -85.121
-5 | -0.655 | 0.00792 | 0.004 | -82.732
-4.5 | -0.597 | 0.00761 | 0.003 | -78.427
-4 | -0.535 | 0.00732 | 0.003 | -73.099
-3.5 | -0.471 | 0.00708 | 0.003 | -66.61
-3 | -0.406 | 0.00686 | 0.002 | -59.171
-2.5 | -0.339 | 0.00663 | 0.002 | -51.188
-2 | -0.272 | 0.00646 | 0.002 | -42.114
-1.5 | -0.204 | 0.00633 | 0.001 | -32.276
-1 | -0.136 | 0.00627 | 0.001 | -21.75
-0.5 | -0.068 | 0.00623 | 0 | -10.938
0 | 0 | 0.00579 | 0 | 0
0.5 | 0.068 | 0.00623 | 0 | 10.938
1 | 0.136 | 0.00627 | -0.001 | 21.75
1.5 | 0.204 | 0.00633 | -0.001 | 32.276
2 | 0.272 | 0.00646 | -0.002 | 42.114
2.5 | 0.339 | 0.00663 | -0.002 | 51.188
3 | 0.406 | 0.00686 | -0.002 | 59.171
3.5 | 0.471 | 0.00708 | -0.003 | 66.61
4 | 0.535 | 0.00732 | -0.003 | 73.099
4.5 | 0.597 | 0.00761 | -0.003 | 78.427
5 | 0.655 | 0.00791 | -0.004 | 82.835
5.5 | 0.708 | 0.00831 | -0.004 | 85.244
6 | 0.75 | 0.00874 | -0.005 | 85.731
6.5 | 0.771 | 0.00933 | -0.005 | 82.589
7 | 0.746 | 0.00939 | -0.005 | 79.399
7.5 | 0.415 | 0.04319 | -0.004 | 9.603
8 | 0.532 | 0.01166 | -0.006 | 45.649
8.5 | 0.508 | 0.02671 | -0.006 | 19.031
9 | 0.485 | 0.06249 | -0.003 | 7.763
9.5 | 0.608 | 0.016 | -0.007 | 38.021
10 | 0.556 | 0.0531 | -0.005 | 10.476
10.5 | 0.568 | 0.06899 | -0.004 | 8.24
11 | 0.592 | 0.07947 | -0.004 | 7.455
11.5 | 0.636 | 0.06307 | -0.006 | 10.082
12 | 0.65 | 0.0776 | -0.005 | 8.381
12.5 | 0.675 | 0.08635 | -0.005 | 7.812
13 | 0.702 | 0.09167 | -0.005 | 7.657
13.5 | 0.729 | 0.08836 | -0.006 | 8.246
14 | 0.754 | 0.09563 | -0.006 | 7.888
14.5 | 0.783 | 0.09904 | -0.006 | 7.909
15 | 0.813 | 0.10225 | -0.007 | 7.95
15.5 | 0.838 | 0.1101 | -0.007 | 7.615
16 | 0.859 | 0.11125 | -0.007 | 7.725
16.5 | 0.889 | 0.11456 | -0.007 | 7.759
17 | 0.918 | 0.12169 | -0.008 | 7.543
17.5 | 0.947 | 0.1249 | -0.008 | 7.58
18 | 0.974 | 0.13016 | -0.008 | 7.485
18.5 | 0.995 | 0.14732 | -0.008 | 6.752
19 | 1.019 | 0.15718 | -0.008 | 6.485
19.5 | 1.047 | 0.16033 | -0.009 | 6.53
20 | 1.074 | 0.16476 | -0.009 | 6.519

## 120. Re 12M Mach 0.50 (2)
BIGFOIL.COM POLAR EXPORT
bqm34
RYAN BQM-34 FIREBEE WING |  |  |  | Cl Max: | 1.0393 | at alpha= | 8 | deg
XFOIL ncrit=9 |  |  |  | L/D Max: | 115.689 | at alpha= | 7 | deg
Re: | 12000000 |  |  | Cd Min: | 0.12192 | at alpha= | -13 | deg
Mach: | 0.5 |  |  | Cl=0 at alpha= | -0.00079872 | deg
|  |  |  | @ Cl=0.1, Cd= | 0.0048251
|  |  |  | @ Cl=0.4, Cd= | 0.0055193
|  |  |  | @ Cl=0.6, Cd= | 0.0061997
alpha (deg) | Cl | Cd | Cm | Cl/Cd
-13 | -0.815 | 0.12192 | 0.0102 | -6.6847
-12.5 | -0.8314 | 0.10988 | 0.0035 | -7.5664
-12 | -0.8465 | 0.09863 | -0.0027 | -8.5826
-11.5 | -0.8663 | 0.08694 | -0.0094 | -9.9643
-11 | -0.8835 | 0.0757 | -0.0158 | -11.6711
-10.5 | -0.9047 | 0.06367 | -0.0221 | -14.2092
-10 | -0.9238 | 0.04957 | -0.0333 | -18.6363
-9.5 | -0.9523 | 0.03756 | -0.0438 | -25.3541
-9 | -0.989 | 0.02897 | -0.046 | -34.1388
-8.5 | -1.0279 | 0.02279 | -0.0375 | -45.1031
-8 | -1.0399 | 0.0148 | -0.0304 | -70.2635
-7.5 | -0.9791 | 0.0091 | -0.0288 | -107.5934
-7 | -0.9232 | 0.00798 | -0.0221 | -115.6892
-6.5 | -0.8559 | 0.00747 | -0.0181 | -114.5783
-6 | -0.7873 | 0.00706 | -0.0151 | -111.5156
-5.5 | -0.7187 | 0.00672 | -0.0126 | -106.9494
-5 | -0.6507 | 0.00641 | -0.0106 | -101.5133
-4.5 | -0.5832 | 0.00613 | -0.0089 | -95.1387
-4 | -0.516 | 0.00589 | -0.0074 | -87.6061
-3.5 | -0.4495 | 0.00567 | -0.0062 | -79.2769
-3 | -0.3837 | 0.00547 | -0.0051 | -70.1463
-2.5 | -0.3186 | 0.00528 | -0.0041 | -60.3409
-2 | -0.2538 | 0.00512 | -0.0032 | -49.5703
-1.5 | -0.1896 | 0.00496 | -0.0024 | -38.2258
-1 | -0.1256 | 0.00485 | -0.0017 | -25.8969
-0.5 | -0.0625 | 0.00476 | -0.0009 | -13.1303
0 | 0.0001 | 0.00471 | 0 | 0.021231
0.5 | 0.0625 | 0.00476 | 0.0009 | 13.1303
1 | 0.1259 | 0.00487 | 0.0016 | 25.8522
1.5 | 0.1896 | 0.00495 | 0.0024 | 38.303
2 | 0.254 | 0.00511 | 0.0032 | 49.7065
2.5 | 0.3184 | 0.00529 | 0.0041 | 60.189
3 | 0.3838 | 0.00547 | 0.0051 | 70.1645
3.5 | 0.4495 | 0.00567 | 0.0062 | 79.2769
4 | 0.516 | 0.00589 | 0.0074 | 87.6061
4.5 | 0.5832 | 0.00613 | 0.0088 | 95.1387
5 | 0.6507 | 0.00641 | 0.0106 | 101.5133
5.5 | 0.7188 | 0.00671 | 0.0126 | 107.1237
6 | 0.7873 | 0.00706 | 0.0151 | 111.5156
6.5 | 0.8559 | 0.00747 | 0.0181 | 114.5783
7 | 0.9232 | 0.00798 | 0.0221 | 115.6892
7.5 | 0.9794 | 0.00909 | 0.0287 | 107.7448
8 | 1.0393 | 0.01483 | 0.0305 | 70.0809
8.5 | 1.0272 | 0.02283 | 0.0376 | 44.9934
9 | 0.9875 | 0.02906 | 0.0461 | 33.9814
9.5 | 0.9501 | 0.03782 | 0.0435 | 25.1216
10 | 0.9242 | 0.0496 | 0.0332 | 18.6331
10.5 | 0.9043 | 0.06382 | 0.0219 | 14.1695
11 | 0.8832 | 0.07586 | 0.0156 | 11.6425
11.5 | 0.8659 | 0.08712 | 0.0091 | 9.9392
12 | 0.8476 | 0.09861 | 0.0026 | 8.5955
12.5 | 0.8291 | 0.11043 | -0.0041 | 7.5079
13 | 0.8184 | 0.12155 | -0.01 | 6.733

## 121. Re 14M Mach 0.00 (1)
BIGFOIL.COM POLAR EXPORT
bqm34
RYAN BQM-34 FIREBEE WING |  |  |  | Cl Max: | 1.013 | at alpha= | 11.5 | deg
JavaFoil+Calcfoil stall+Eppler ext transition |  |  |  | L/D Max: | 107.793 | at alpha= | 11 | deg
Re: | 14000000 |  |  | Cd Min: | 0.00638 | at alpha= | 0 | deg
Mach: | 0 |  |  | Cl=0 at alpha= | 0 | deg
|  |  |  | @ Cl=0.1, Cd= | 0.0064486
|  |  |  | @ Cl=0.4, Cd= | 0.0065897
|  |  |  | @ Cl=0.6, Cd= | 0.0070378
alpha (deg) | Cl | Cd | Cm | Cl/Cd
-16.5 | -0.735 | 0.10305 | 0.007 | -7.135
-16 | -0.759 | 0.09465 | 0.007 | -8.015
-15.5 | -0.786 | 0.08271 | 0.007 | -9.499
-15 | -0.814 | 0.07037 | 0.007 | -11.567
-14.5 | -0.857 | 0.05016 | 0.008 | -17.084
-14 | -0.905 | 0.0324 | 0.008 | -27.927
-13.5 | -0.941 | 0.02314 | 0.008 | -40.672
-13 | -0.975 | 0.01682 | 0.008 | -57.95
-12.5 | -0.998 | 0.01404 | 0.008 | -71.079
-12 | -1.01 | 0.01254 | 0.008 | -80.554
-11.5 | -1.013 | 0.01168 | 0.007 | -86.736
-11 | -1.007 | 0.00935 | 0.007 | -107.793
-10.5 | -0.996 | 0.00958 | 0.007 | -103.945
-10 | -0.979 | 0.0091 | 0.007 | -107.539
-9.5 | -0.957 | 0.00951 | 0.006 | -100.652
-9 | -0.93 | 0.00911 | 0.006 | -102.12
-8.5 | -0.899 | 0.00869 | 0.006 | -103.378
-8 | -0.863 | 0.00836 | 0.005 | -103.19
-7.5 | -0.823 | 0.00809 | 0.005 | -101.733
-7 | -0.78 | 0.0078 | 0.005 | -99.975
-6.5 | -0.734 | 0.0076 | 0.004 | -96.553
-6 | -0.685 | 0.00737 | 0.004 | -92.884
-5.5 | -0.633 | 0.00716 | 0.004 | -88.395
-5 | -0.579 | 0.00696 | 0.003 | -83.234
-4.5 | -0.524 | 0.0068 | 0.003 | -76.982
-4 | -0.467 | 0.00663 | 0.003 | -70.468
-3.5 | -0.41 | 0.00651 | 0.002 | -63.079
-3 | -0.353 | 0.00693 | 0.002 | -50.909
-2.5 | -0.294 | 0.00676 | 0.002 | -43.526
-2 | -0.236 | 0.00661 | 0.001 | -35.655
-1.5 | -0.177 | 0.00651 | 0.001 | -27.206
-1 | -0.118 | 0.00647 | 0.001 | -18.262
-0.5 | -0.059 | 0.0064 | 0 | -9.224
0 | 0 | 0.00638 | 0 | 0
0.5 | 0.059 | 0.0064 | 0 | 9.226
1 | 0.118 | 0.00647 | -0.001 | 18.265
1.5 | 0.177 | 0.00651 | -0.001 | 27.211
2 | 0.236 | 0.00661 | -0.001 | 35.661
2.5 | 0.294 | 0.00676 | -0.002 | 43.534
3 | 0.353 | 0.00693 | -0.002 | 50.919
3.5 | 0.411 | 0.00651 | -0.002 | 63.094
4 | 0.468 | 0.00663 | -0.003 | 70.486
4.5 | 0.524 | 0.0068 | -0.003 | 77.002
5 | 0.579 | 0.00696 | -0.003 | 83.234
5.5 | 0.633 | 0.00716 | -0.004 | 88.395
6 | 0.685 | 0.00737 | -0.004 | 92.884
6.5 | 0.734 | 0.0076 | -0.004 | 96.553
7 | 0.78 | 0.0078 | -0.005 | 99.975
7.5 | 0.823 | 0.00809 | -0.005 | 101.733
8 | 0.863 | 0.00836 | -0.005 | 103.19
8.5 | 0.899 | 0.00869 | -0.006 | 103.378
9 | 0.93 | 0.00911 | -0.006 | 102.12
9.5 | 0.957 | 0.00951 | -0.006 | 100.652
10 | 0.979 | 0.0091 | -0.007 | 107.539
10.5 | 0.996 | 0.00958 | -0.007 | 103.945
11 | 1.007 | 0.00935 | -0.007 | 107.793
11.5 | 1.013 | 0.01168 | -0.007 | 86.736
12 | 1.01 | 0.01254 | -0.008 | 80.554
12.5 | 0.998 | 0.01404 | -0.008 | 71.079
13 | 0.975 | 0.01682 | -0.008 | 57.95
13.5 | 0.941 | 0.02314 | -0.008 | 40.672
14 | 0.905 | 0.0324 | -0.008 | 27.927
14.5 | 0.857 | 0.05016 | -0.008 | 17.084
15 | 0.814 | 0.07037 | -0.007 | 11.567
15.5 | 0.786 | 0.08271 | -0.007 | 9.499
16 | 0.759 | 0.09465 | -0.007 | 8.015
16.5 | 0.735 | 0.10305 | -0.007 | 7.135

## 122. Re 14M Mach 0.00 (2)
BIGFOIL.COM POLAR EXPORT
bqm34
RYAN BQM-34 FIREBEE WING |  |  |  | Cl Max: | 1.8278 | at alpha= | 20 | deg
XFOIL ncrit=9 |  |  |  | L/D Max: | 132.306 | at alpha= | 10 | deg
Re: | 14000000 |  |  | Cd Min: | 0.03203 | at alpha= | -20 | deg
Mach: | 0 |  |  | Cl=0 at alpha= | 0 | deg
|  |  |  | @ Cl=0.1, Cd= | 0.0047756
|  |  |  | @ Cl=0.4, Cd= | 0.0053439
|  |  |  | @ Cl=0.6, Cd= | 0.0059483
alpha (deg) | Cl | Cd | Cm | Cl/Cd
-20 | -1.8262 | 0.03203 | -0.0369 | -57.0153
-19.5 | -1.8189 | 0.02832 | -0.0364 | -64.2267
-19 | -1.8118 | 0.02502 | -0.0347 | -72.4141
-18 | -1.775 | 0.02113 | -0.0296 | -84.0038
-17.5 | -1.7581 | 0.01939 | -0.0256 | -90.6704
-17 | -1.7351 | 0.01821 | -0.0214 | -95.2828
-16.5 | -1.7033 | 0.01697 | -0.0185 | -100.3712
-16 | -1.666 | 0.01603 | -0.0163 | -103.9301
-15.5 | -1.6295 | 0.01491 | -0.0139 | -109.2891
-15 | -1.5886 | 0.01408 | -0.0119 | -112.8267
-14.5 | -1.5459 | 0.01332 | -0.0102 | -116.0586
-14 | -1.5014 | 0.01267 | -0.0087 | -118.5004
-13.5 | -1.456 | 0.01205 | -0.0072 | -120.8299
-13 | -1.4092 | 0.0115 | -0.0059 | -122.5391
-12.5 | -1.3623 | 0.01094 | -0.0046 | -124.5247
-11.5 | -1.2673 | 0.00989 | -0.002 | -128.1395
-11 | -1.2208 | 0.00935 | -0.0004 | -130.5668
-10.5 | -1.1667 | 0.00882 | -0.0004 | -132.2789
-10 | -1.1079 | 0.00837 | -0.0014 | -132.3656
-9 | -0.9904 | 0.00759 | -0.0032 | -130.4875
-8.5 | -0.92 | 0.00713 | -0.0067 | -129.0323
-8 | -0.8646 | 0.00689 | -0.0067 | -125.4862
-7.5 | -0.8143 | 0.00673 | -0.0055 | -120.9955
-7 | -0.7621 | 0.00653 | -0.0048 | -116.7075
-6.5 | -0.7089 | 0.00631 | -0.0043 | -112.3455
-6 | -0.6549 | 0.00613 | -0.0039 | -106.8352
-5.5 | -0.6005 | 0.00595 | -0.0035 | -100.9244
-5 | -0.546 | 0.00577 | -0.0032 | -94.6274
-4.5 | -0.4911 | 0.0056 | -0.0029 | -87.6964
-4 | -0.4362 | 0.00545 | -0.0026 | -80.0367
-3.5 | -0.3815 | 0.00529 | -0.0023 | -72.1172
-3 | -0.3267 | 0.00518 | -0.002 | -63.0695
-2.5 | -0.2719 | 0.00506 | -0.0017 | -53.7352
-2 | -0.2172 | 0.00496 | -0.0014 | -43.7903
-1.5 | -0.1626 | 0.00485 | -0.0011 | -33.5258
-1 | -0.1081 | 0.00479 | -0.0008 | -22.5678
-0.5 | -0.0539 | 0.00476 | -0.0004 | -11.3235
0 | 0 | 0.00474 | 0 | 0
0.5 | 0.054 | 0.00475 | 0.0004 | 11.3684
1 | 0.108 | 0.00478 | 0.0008 | 22.5941
1.5 | 0.1626 | 0.00485 | 0.0011 | 33.5258
2 | 0.2173 | 0.00495 | 0.0014 | 43.899
2.5 | 0.2719 | 0.00506 | 0.0017 | 53.7352
3 | 0.3268 | 0.00517 | 0.002 | 63.2108
3.5 | 0.3816 | 0.00529 | 0.0023 | 72.1361
4 | 0.4362 | 0.00545 | 0.0026 | 80.0367
4.5 | 0.4912 | 0.0056 | 0.0029 | 87.7143
5 | 0.546 | 0.00577 | 0.0032 | 94.6274
5.5 | 0.6005 | 0.00595 | 0.0035 | 100.9244
6 | 0.6549 | 0.00613 | 0.0038 | 106.8352
6.5 | 0.7089 | 0.00632 | 0.0042 | 112.1677
7 | 0.7622 | 0.00653 | 0.0048 | 116.7228
7.5 | 0.8144 | 0.00672 | 0.0055 | 121.1905
8 | 0.8647 | 0.00689 | 0.0067 | 125.5007
8.5 | 0.9199 | 0.00713 | 0.0067 | 129.0182
9 | 0.9901 | 0.00759 | 0.0032 | 130.448
9.5 | 1.0479 | 0.00797 | 0.0026 | 131.4806
10 | 1.1074 | 0.00837 | 0.0015 | 132.3059
10.5 | 1.1662 | 0.00885 | 0.0005 | 131.774
11 | 1.221 | 0.00937 | 0.0003 | 130.3095
11.5 | 1.2674 | 0.00988 | 0.002 | 128.2794
12.5 | 1.362 | 0.01094 | 0.0047 | 124.4973
13 | 1.4093 | 0.01146 | 0.0059 | 122.9756
13.5 | 1.4556 | 0.01204 | 0.0073 | 120.897
14 | 1.501 | 0.01266 | 0.0088 | 118.5624
14.5 | 1.5453 | 0.01332 | 0.0103 | 116.0135
15 | 1.5873 | 0.01412 | 0.0122 | 112.415
15.5 | 1.6288 | 0.0149 | 0.014 | 109.3154
16 | 1.667 | 0.01586 | 0.0162 | 105.1072
16.5 | 1.7013 | 0.01704 | 0.0189 | 99.8415
17 | 1.7341 | 0.01818 | 0.0216 | 95.385
17.5 | 1.7559 | 0.01945 | 0.026 | 90.2776
18 | 1.776 | 0.02101 | 0.0296 | 84.5312
18.5 | 1.7946 | 0.02283 | 0.0326 | 78.6071
19 | 1.8082 | 0.02525 | 0.0349 | 71.6119
19.5 | 1.8204 | 0.02814 | 0.0364 | 64.6908
20 | 1.8278 | 0.03184 | 0.037 | 57.4058

## 123. Re 14M Mach 0.10 (1)
BIGFOIL.COM POLAR EXPORT
bqm34
RYAN BQM-34 FIREBEE WING |  |  |  | Cl Max: | 1 | at alpha= | 11.5 | deg
JavaFoil+Calcfoil stall+Eppler ext transition |  |  |  | L/D Max: | 110.152 | at alpha= | 10.5 | deg
Re: | 14000000 |  |  | Cd Min: | 0.00638 | at alpha= | 0 | deg
Mach: | 0.1 |  |  | Cl=0 at alpha= | 0 | deg
|  |  |  | @ Cl=0.1, Cd= | 0.0064473
|  |  |  | @ Cl=0.4, Cd= | 0.0066209
|  |  |  | @ Cl=0.6, Cd= | 0.00708
alpha (deg) | Cl | Cd | Cm | Cl/Cd
-16.5 | -0.688 | 0.10788 | 0.007 | -6.375
-16 | -0.713 | 0.10048 | 0.007 | -7.097
-15.5 | -0.74 | 0.09141 | 0.007 | -8.09
-15 | -0.768 | 0.07995 | 0.007 | -9.611
-14.5 | -0.8 | 0.06674 | 0.007 | -11.99
-14 | -0.854 | 0.04274 | 0.008 | -19.976
-13.5 | -0.899 | 0.02855 | 0.008 | -31.5
-13 | -0.942 | 0.01921 | 0.008 | -49.024
-12.5 | -0.972 | 0.01506 | 0.008 | -64.559
-12 | -0.992 | 0.01295 | 0.008 | -76.597
-11.5 | -1 | 0.01192 | 0.007 | -83.875
-11 | -0.998 | 0.01117 | 0.007 | -89.367
-10.5 | -0.99 | 0.00898 | 0.007 | -110.152
-10 | -0.975 | 0.00923 | 0.007 | -105.591
-9.5 | -0.955 | 0.00877 | 0.006 | -108.932
-9 | -0.929 | 0.0092 | 0.006 | -101.036
-8.5 | -0.899 | 0.00878 | 0.006 | -102.435
-8 | -0.864 | 0.00843 | 0.005 | -102.527
-7.5 | -0.825 | 0.00811 | 0.005 | -101.758
-7 | -0.783 | 0.00788 | 0.005 | -99.323
-6.5 | -0.737 | 0.00765 | 0.004 | -96.28
-6 | -0.688 | 0.00743 | 0.004 | -92.581
-5.5 | -0.636 | 0.00722 | 0.004 | -88.064
-5 | -0.582 | 0.00701 | 0.003 | -82.989
-4.5 | -0.526 | 0.00684 | 0.003 | -76.935
-4 | -0.47 | 0.00667 | 0.003 | -70.423
-3.5 | -0.412 | 0.00652 | 0.002 | -63.243
-3 | -0.354 | 0.00697 | 0.002 | -50.885
-2.5 | -0.296 | 0.00678 | 0.002 | -43.644
-2 | -0.237 | 0.00664 | 0.001 | -35.672
-1.5 | -0.178 | 0.00656 | 0.001 | -27.142
-1 | -0.119 | 0.00646 | 0.001 | -18.374
-0.5 | -0.059 | 0.00642 | 0 | -9.246
0 | 0 | 0.00638 | 0 | 0
0.5 | 0.059 | 0.00642 | 0 | 9.247
1 | 0.119 | 0.00646 | -0.001 | 18.377
1.5 | 0.178 | 0.00656 | -0.001 | 27.147
2 | 0.237 | 0.00664 | -0.001 | 35.679
2.5 | 0.296 | 0.00678 | -0.002 | 43.653
3 | 0.355 | 0.00697 | -0.002 | 50.895
3.5 | 0.413 | 0.00652 | -0.002 | 63.258
4 | 0.47 | 0.00667 | -0.003 | 70.423
4.5 | 0.526 | 0.00684 | -0.003 | 76.935
5 | 0.582 | 0.00701 | -0.003 | 82.989
5.5 | 0.636 | 0.00722 | -0.004 | 88.064
6 | 0.688 | 0.00743 | -0.004 | 92.581
6.5 | 0.737 | 0.00765 | -0.004 | 96.28
7 | 0.783 | 0.00788 | -0.005 | 99.323
7.5 | 0.825 | 0.00811 | -0.005 | 101.758
8 | 0.864 | 0.00843 | -0.005 | 102.527
8.5 | 0.899 | 0.00878 | -0.006 | 102.435
9 | 0.929 | 0.0092 | -0.006 | 101.036
9.5 | 0.955 | 0.00877 | -0.006 | 108.932
10 | 0.975 | 0.00923 | -0.007 | 105.591
10.5 | 0.99 | 0.00898 | -0.007 | 110.152
11 | 0.998 | 0.01117 | -0.007 | 89.367
11.5 | 1 | 0.01192 | -0.007 | 83.875
12 | 0.992 | 0.01295 | -0.008 | 76.597
12.5 | 0.972 | 0.01506 | -0.008 | 64.559
13 | 0.942 | 0.01921 | -0.008 | 49.024
13.5 | 0.899 | 0.02855 | -0.008 | 31.5
14 | 0.854 | 0.04274 | -0.008 | 19.976
14.5 | 0.8 | 0.06674 | -0.007 | 11.99
15 | 0.768 | 0.07995 | -0.007 | 9.611
15.5 | 0.74 | 0.09141 | -0.007 | 8.09
16 | 0.713 | 0.10048 | -0.007 | 7.097
16.5 | 0.688 | 0.10788 | -0.007 | 6.375

## 124. Re 14M Mach 0.10 (2)
BIGFOIL.COM POLAR EXPORT
bqm34
RYAN BQM-34 FIREBEE WING |  |  |  | Cl Max: | 1.8035 | at alpha= | 19.5 | deg
XFOIL ncrit=9 |  |  |  | L/D Max: | 131.818 | at alpha= | 10 | deg
Re: | 14000000 |  |  | Cd Min: | 0.03794 | at alpha= | -20 | deg
Mach: | 0.1 |  |  | Cl=0 at alpha= | 0 | deg
|  |  |  | @ Cl=0.1, Cd= | 0.0047752
|  |  |  | @ Cl=0.4, Cd= | 0.0053471
|  |  |  | @ Cl=0.6, Cd= | 0.0059459
alpha (deg) | Cl | Cd | Cm | Cl/Cd
-20 | -1.8008 | 0.03794 | -0.0392 | -47.4644
-19.5 | -1.8007 | 0.03285 | -0.0398 | -54.8158
-19 | -1.8019 | 0.02818 | -0.0392 | -63.9425
-18.5 | -1.7879 | 0.02533 | -0.0377 | -70.5843
-18 | -1.7705 | 0.02309 | -0.0353 | -76.6782
-17.5 | -1.7562 | 0.02092 | -0.0316 | -83.9484
-17 | -1.7346 | 0.0194 | -0.0277 | -89.4124
-16.5 | -1.7122 | 0.01799 | -0.0231 | -95.1751
-16 | -1.6765 | 0.01689 | -0.0203 | -99.2599
-15.5 | -1.641 | 0.01564 | -0.0175 | -104.9233
-15 | -1.6007 | 0.01469 | -0.0152 | -108.9653
-14.5 | -1.5587 | 0.01379 | -0.013 | -113.0312
-14 | -1.5145 | 0.01302 | -0.0111 | -116.321
-13.5 | -1.4687 | 0.01234 | -0.0094 | -119.0194
-13 | -1.4215 | 0.01175 | -0.0079 | -120.9787
-12.5 | -1.3739 | 0.01115 | -0.0064 | -123.2197
-12 | -1.3257 | 0.0106 | -0.0049 | -125.066
-11.5 | -1.2772 | 0.01009 | -0.0035 | -126.5808
-11 | -1.23 | 0.00952 | -0.0017 | -129.2017
-10.5 | -1.1763 | 0.00897 | -0.0013 | -131.1371
-10 | -1.1169 | 0.00848 | -0.0022 | -131.7099
-9 | -0.998 | 0.00767 | -0.0038 | -130.1173
-8.5 | -0.927 | 0.0072 | -0.0072 | -128.75
-8 | -0.8706 | 0.00693 | -0.0072 | -125.6277
-7.5 | -0.8198 | 0.00677 | -0.006 | -121.0931
-7 | -0.7672 | 0.00656 | -0.0052 | -116.9512
-6.5 | -0.7134 | 0.00635 | -0.0046 | -112.3465
-6 | -0.659 | 0.00615 | -0.0041 | -107.1545
-5.5 | -0.6042 | 0.00596 | -0.0037 | -101.3758
-5 | -0.5493 | 0.00578 | -0.0034 | -95.0346
-4.5 | -0.4941 | 0.00561 | -0.0031 | -88.0749
-4 | -0.4388 | 0.00546 | -0.0028 | -80.3663
-3.5 | -0.3837 | 0.0053 | -0.0024 | -72.3962
-3 | -0.3286 | 0.00519 | -0.0021 | -63.3141
-2.5 | -0.2735 | 0.00507 | -0.0018 | -53.9448
-2 | -0.2183 | 0.00496 | -0.0015 | -44.0121
-1.5 | -0.1635 | 0.00485 | -0.0012 | -33.7113
-1 | -0.1087 | 0.00479 | -0.0008 | -22.6931
-0.5 | -0.0542 | 0.00476 | -0.0004 | -11.3866
0 | 0 | 0.00474 | 0 | 0
0.5 | 0.0543 | 0.00475 | 0.0004 | 11.4316
1 | 0.1086 | 0.00478 | 0.0008 | 22.7197
1.5 | 0.1635 | 0.00485 | 0.0012 | 33.7113
2 | 0.2184 | 0.00496 | 0.0015 | 44.0323
2.5 | 0.2735 | 0.00507 | 0.0018 | 53.9448
3 | 0.3286 | 0.00518 | 0.0021 | 63.4363
3.5 | 0.3838 | 0.0053 | 0.0024 | 72.4151
4 | 0.4388 | 0.00546 | 0.0028 | 80.3663
4.5 | 0.4941 | 0.00561 | 0.003 | 88.0749
5 | 0.5494 | 0.00578 | 0.0034 | 95.0519
5.5 | 0.6043 | 0.00596 | 0.0037 | 101.3926
6 | 0.659 | 0.00616 | 0.0041 | 106.9805
6.5 | 0.7135 | 0.00635 | 0.0046 | 112.3622
7 | 0.7672 | 0.00656 | 0.0052 | 116.9512
7.5 | 0.8198 | 0.00677 | 0.006 | 121.0931
8 | 0.8707 | 0.00693 | 0.0072 | 125.6421
8.5 | 0.9268 | 0.0072 | 0.0072 | 128.7222
9 | 0.9977 | 0.00767 | 0.0039 | 130.0782
9.5 | 1.0563 | 0.00804 | 0.0033 | 131.3806
10 | 1.1165 | 0.00847 | 0.0023 | 131.8182
10.5 | 1.1758 | 0.00899 | 0.0014 | 130.7898
11 | 1.2302 | 0.00953 | 0.0017 | 129.0871
11.5 | 1.2773 | 0.01008 | 0.0034 | 126.7163
12 | 1.3252 | 0.01063 | 0.005 | 124.666
12.5 | 1.3737 | 0.01115 | 0.0064 | 123.2018
13 | 1.4215 | 0.0117 | 0.0079 | 121.4957
13.5 | 1.4683 | 0.01234 | 0.0095 | 118.987
14 | 1.5139 | 0.01302 | 0.0112 | 116.275
14.5 | 1.5582 | 0.01377 | 0.0131 | 113.159
15 | 1.5991 | 0.01475 | 0.0154 | 108.4136
15.5 | 1.6401 | 0.01563 | 0.0177 | 104.9328
16 | 1.6776 | 0.01672 | 0.0203 | 100.3349
16.5 | 1.71 | 0.01807 | 0.0234 | 94.632
17 | 1.7335 | 0.01939 | 0.0279 | 89.4018
17.5 | 1.7536 | 0.02102 | 0.032 | 83.4253
18 | 1.7734 | 0.02283 | 0.0352 | 77.6785
18.5 | 1.7885 | 0.02524 | 0.0377 | 70.8597
19 | 1.797 | 0.02857 | 0.0394 | 62.8981
19.5 | 1.8035 | 0.03255 | 0.0399 | 55.4071
20 | 1.8034 | 0.03765 | 0.0393 | 47.8991

## 125. Re 14M Mach 0.25 (1)
BIGFOIL.COM POLAR EXPORT
bqm34
RYAN BQM-34 FIREBEE WING |  |  |  | Cl Max: | 0.935 | at alpha= | 10 | deg
JavaFoil+Calcfoil stall+Eppler ext transition |  |  |  | L/D Max: | 103.673 | at alpha= | 9 | deg
Re: | 14000000 |  |  | Cd Min: | 0.00648 | at alpha= | -0.5 | deg
Mach: | 0.25 |  |  | Cl=0 at alpha= | 0 | deg
|  |  |  | @ Cl=0.1, Cd= | 0.006512
|  |  |  | @ Cl=0.4, Cd= | 0.0067771
|  |  |  | @ Cl=0.6, Cd= | 0.10408
alpha (deg) | Cl | Cd | Cm | Cl/Cd
-15 | -0.446 | 0.10408 | 0.006 | -4.283
-14.5 | -0.503 | 0.09742 | 0.006 | -5.158
-14 | -0.556 | 0.09054 | 0.006 | -6.138
-13.5 | -0.606 | 0.08308 | 0.006 | -7.29
-13 | -0.653 | 0.07471 | 0.006 | -8.736
-12.5 | -0.701 | 0.06258 | 0.006 | -11.202
-12 | -0.799 | 0.02714 | 0.007 | -29.45
-11.5 | -0.868 | 0.01587 | 0.007 | -54.719
-11 | -0.909 | 0.01292 | 0.007 | -70.355
-10.5 | -0.929 | 0.01169 | 0.007 | -79.494
-10 | -0.935 | 0.00923 | 0.007 | -101.328
-9.5 | -0.931 | 0.00936 | 0.006 | -99.421
-9 | -0.918 | 0.00885 | 0.006 | -103.673
-8.5 | -0.897 | 0.00927 | 0.006 | -96.706
-8 | -0.869 | 0.0088 | 0.005 | -98.758
-7.5 | -0.835 | 0.00844 | 0.005 | -98.939
-7 | -0.795 | 0.00812 | 0.005 | -97.974
-6.5 | -0.751 | 0.00786 | 0.004 | -95.565
-6 | -0.703 | 0.00758 | 0.004 | -92.761
-5.5 | -0.651 | 0.00735 | 0.004 | -88.615
-5 | -0.596 | 0.00711 | 0.003 | -83.83
-4.5 | -0.54 | 0.00692 | 0.003 | -77.952
-4 | -0.482 | 0.00675 | 0.003 | -71.39
-3.5 | -0.423 | 0.00659 | 0.002 | -64.258
-3 | -0.364 | 0.00707 | 0.002 | -51.515
-2.5 | -0.304 | 0.00685 | 0.002 | -44.354
-2 | -0.244 | 0.00673 | 0.001 | -36.181
-1.5 | -0.183 | 0.00659 | 0.001 | -27.751
-1 | -0.122 | 0.00653 | 0.001 | -18.679
-0.5 | -0.061 | 0.00648 | 0 | -9.419
0 | 0 | 0.00648 | 0 | 0
0.5 | 0.061 | 0.00648 | 0 | 9.421
1 | 0.122 | 0.00653 | -0.001 | 18.683
1.5 | 0.183 | 0.00659 | -0.001 | 27.757
2 | 0.244 | 0.00673 | -0.001 | 36.189
2.5 | 0.304 | 0.00685 | -0.002 | 44.364
3 | 0.364 | 0.00707 | -0.002 | 51.527
3.5 | 0.423 | 0.00659 | -0.002 | 64.258
4 | 0.482 | 0.00675 | -0.003 | 71.39
4.5 | 0.54 | 0.00692 | -0.003 | 77.952
5 | 0.596 | 0.00711 | -0.003 | 83.83
5.5 | 0.651 | 0.00735 | -0.004 | 88.615
6 | 0.703 | 0.00758 | -0.004 | 92.761
6.5 | 0.751 | 0.00786 | -0.004 | 95.565
7 | 0.795 | 0.00812 | -0.005 | 97.974
7.5 | 0.835 | 0.00844 | -0.005 | 98.939
8 | 0.869 | 0.0088 | -0.005 | 98.758
8.5 | 0.897 | 0.00927 | -0.006 | 96.706
9 | 0.918 | 0.00885 | -0.006 | 103.673
9.5 | 0.931 | 0.00936 | -0.006 | 99.421
10 | 0.935 | 0.00923 | -0.007 | 101.328
10.5 | 0.929 | 0.01169 | -0.007 | 79.494
11 | 0.909 | 0.01292 | -0.007 | 70.355
11.5 | 0.864 | 0.01661 | -0.007 | 52.039
12 | 0.787 | 0.03168 | -0.007 | 24.846
12.5 | 0.701 | 0.06258 | -0.006 | 11.202
13 | 0.653 | 0.07471 | -0.006 | 8.736
13.5 | 0.606 | 0.08315 | -0.006 | 7.284
14 | 0.556 | 0.09079 | -0.005 | 6.119
14.5 | 0.503 | 0.09742 | -0.006 | 5.158
15 | 0.446 | 0.10408 | -0.006 | 4.283

## 126. Re 14M Mach 0.25 (2)
BIGFOIL.COM POLAR EXPORT
bqm34
RYAN BQM-34 FIREBEE WING |  |  |  | Cl Max: | 1.6478 | at alpha= | 15.5 | deg
XFOIL ncrit=9 |  |  |  | L/D Max: | 129.502 | at alpha= | 9 | deg
Re: | 14000000 |  |  | Cd Min: | 0.17867 | at alpha= | 20 | deg
Mach: | 0.25 |  |  | Cl=0 at alpha= | 0 | deg
|  |  |  | @ Cl=0.1, Cd= | 0.0047992
|  |  |  | @ Cl=0.4, Cd= | 0.0053707
|  |  |  | @ Cl=0.6, Cd= | 0.005972
alpha (deg) | Cl | Cd | Cm | Cl/Cd
-20 | -1.0495 | 0.17827 | 0.0402 | -5.8871
-19.5 | -1.1844 | 0.14265 | 0.0163 | -8.3028
-19 | -1.3042 | 0.11475 | -0.0017 | -11.3656
-18.5 | -1.4255 | 0.08824 | -0.0182 | -16.1548
-18 | -1.5033 | 0.06866 | -0.0308 | -21.8948
-17.5 | -1.5716 | 0.05168 | -0.042 | -30.4102
-17 | -1.6063 | 0.04071 | -0.0479 | -39.4571
-16.5 | -1.6327 | 0.03215 | -0.0504 | -50.7838
-16 | -1.6442 | 0.02642 | -0.0492 | -62.2332
-15.5 | -1.6519 | 0.02217 | -0.0444 | -74.5106
-15 | -1.6399 | 0.0198 | -0.0381 | -82.8232
-14.5 | -1.6141 | 0.01783 | -0.0324 | -90.5272
-14 | -1.5765 | 0.01618 | -0.028 | -97.4351
-13.5 | -1.5327 | 0.01489 | -0.0243 | -102.9349
-13 | -1.4863 | 0.01373 | -0.0208 | -108.252
-12.5 | -1.4374 | 0.01274 | -0.0177 | -112.8257
-12 | -1.3869 | 0.01187 | -0.0148 | -116.8408
-11.5 | -1.3353 | 0.01112 | -0.0122 | -120.0809
-11 | -1.2833 | 0.01046 | -0.0097 | -122.6864
-10.5 | -1.2316 | 0.00986 | -0.0071 | -124.9087
-10 | -1.168 | 0.00917 | -0.0072 | -127.3719
-9.5 | -1.1037 | 0.00856 | -0.0075 | -128.9369
-9 | -1.0415 | 0.00804 | -0.0074 | -129.5398
-8.5 | -0.9667 | 0.00758 | -0.0102 | -127.533
-8 | -0.9036 | 0.00721 | -0.0105 | -125.3259
-7.5 | -0.8506 | 0.00698 | -0.0086 | -121.8625
-7 | -0.7953 | 0.00676 | -0.0074 | -117.6479
-6.5 | -0.7389 | 0.00652 | -0.0065 | -113.3282
-6 | -0.6823 | 0.00627 | -0.0057 | -108.8198
-5.5 | -0.6252 | 0.00605 | -0.005 | -103.3388
-5 | -0.5679 | 0.00587 | -0.0044 | -96.7462
-4.5 | -0.5105 | 0.00567 | -0.0039 | -90.0353
-4 | -0.4531 | 0.00551 | -0.0034 | -82.2323
-3.5 | -0.3958 | 0.00536 | -0.003 | -73.8433
-3 | -0.3389 | 0.00521 | -0.0025 | -65.048
-2.5 | -0.282 | 0.00508 | -0.0021 | -55.5118
-2 | -0.225 | 0.00498 | -0.0017 | -45.1807
-1.5 | -0.1684 | 0.00485 | -0.0013 | -34.7216
-1 | -0.1119 | 0.0048 | -0.0009 | -23.3125
-0.5 | -0.0558 | 0.00476 | -0.0005 | -11.7227
0 | 0 | 0.00474 | 0 | 0
0.5 | 0.0559 | 0.00476 | 0.0005 | 11.7437
1.5 | 0.1684 | 0.00486 | 0.0013 | 34.6502
2.5 | 0.282 | 0.00508 | 0.0021 | 55.5118
3 | 0.3389 | 0.00521 | 0.0025 | 65.048
3.5 | 0.3959 | 0.00536 | 0.003 | 73.8619
4 | 0.4532 | 0.00551 | 0.0034 | 82.2505
4.5 | 0.5105 | 0.00567 | 0.0039 | 90.0353
5 | 0.5679 | 0.00586 | 0.0044 | 96.9113
5.5 | 0.6252 | 0.00606 | 0.005 | 103.1683
6 | 0.6823 | 0.00627 | 0.0056 | 108.8198
6.5 | 0.739 | 0.00652 | 0.0065 | 113.3436
7 | 0.7952 | 0.00676 | 0.0074 | 117.6331
7.5 | 0.8507 | 0.00698 | 0.0086 | 121.8768
8 | 0.9036 | 0.00721 | 0.0105 | 125.3259
8.5 | 0.9665 | 0.00757 | 0.0102 | 127.675
9 | 1.0412 | 0.00804 | 0.0075 | 129.5025
9.5 | 1.1032 | 0.00855 | 0.0076 | 129.0292
10 | 1.1675 | 0.00917 | 0.0073 | 127.3173
10.5 | 1.2311 | 0.00989 | 0.0072 | 124.4793
11 | 1.2832 | 0.01048 | 0.0097 | 122.4427
11.5 | 1.335 | 0.01114 | 0.0123 | 119.8384
12 | 1.3864 | 0.01189 | 0.0149 | 116.6022
12.5 | 1.437 | 0.01274 | 0.0178 | 112.7943
13 | 1.4856 | 0.01374 | 0.0209 | 108.1223
13.5 | 1.532 | 0.01489 | 0.0244 | 102.8878
14 | 1.5751 | 0.01623 | 0.0282 | 97.0487
14.5 | 1.6137 | 0.01779 | 0.0325 | 90.7083
15 | 1.6375 | 0.01986 | 0.0384 | 82.4522
15.5 | 1.6478 | 0.02237 | 0.0448 | 73.6612
16 | 1.6478 | 0.02612 | 0.0492 | 63.0858
16.5 | 1.6256 | 0.03277 | 0.0502 | 49.6063
17 | 1.5915 | 0.04232 | 0.0468 | 37.6063
17.5 | 1.5564 | 0.05365 | 0.0403 | 29.0103
18 | 1.5061 | 0.06832 | 0.0309 | 22.0448
18.5 | 1.4191 | 0.08933 | 0.0173 | 15.886
19 | 1.3149 | 0.11326 | 0.0025 | 11.6096
19.5 | 1.1954 | 0.14093 | -0.0152 | 8.4822
20 | 1.0498 | 0.17867 | -0.0407 | 5.8756

## 127. Re 14M Mach 0.50 (1)
BIGFOIL.COM POLAR EXPORT
bqm34
RYAN BQM-34 FIREBEE WING |  |  |  | Cl Max: | 1.073 | at alpha= | 20 | deg
JavaFoil+Calcfoil stall+Eppler ext transition |  |  |  | L/D Max: | 87.273 | at alpha= | 6 | deg
Re: | 14000000 |  |  | Cd Min: | 0.00627 | at alpha= | -0.5 | deg
Mach: | 0.5 |  |  | Cl=0 at alpha= | 0 | deg
|  |  |  | @ Cl=0.1, Cd= | 0.0062888
|  |  |  | @ Cl=0.4, Cd= | 0.0067912
|  |  |  | @ Cl=0.6, Cd= | 0.075286
alpha (deg) | Cl | Cd | Cm | Cl/Cd
-20 | -1.073 | 0.17534 | 0.009 | -6.12
-19.5 | -1.046 | 0.17094 | 0.009 | -6.12
-19 | -1.019 | 0.16631 | 0.008 | -6.126
-18.5 | -0.994 | 0.15659 | 0.008 | -6.345
-18 | -0.97 | 0.14293 | 0.008 | -6.787
-17.5 | -0.942 | 0.13859 | 0.008 | -6.798
-17 | -0.915 | 0.13413 | 0.007 | -6.818
-16.5 | -0.888 | 0.12209 | 0.007 | -7.277
-16 | -0.86 | 0.11851 | 0.007 | -7.26
-15.5 | -0.839 | 0.10782 | 0.007 | -7.786
-15 | -0.814 | 0.10037 | 0.007 | -8.111
-14.5 | -0.785 | 0.09713 | 0.006 | -8.078
-14 | -0.755 | 0.09472 | 0.006 | -7.969
-13.5 | -0.726 | 0.10333 | 0.005 | -7.03
-13 | -0.703 | 0.08956 | 0.006 | -7.849
-12.5 | -0.676 | 0.08369 | 0.005 | -8.078
-12 | -0.655 | 0.07342 | 0.006 | -8.917
-11.5 | -0.657 | 0.0489 | 0.007 | -13.444
-11 | -0.593 | 0.0782 | 0.004 | -7.58
-10.5 | -0.569 | 0.06799 | 0.004 | -8.373
-10 | -0.567 | 0.04633 | 0.006 | -12.228
-9.5 | -0.615 | 0.01452 | 0.007 | -42.369
-9 | -0.485 | 0.06208 | 0.003 | -7.818
-8.5 | -0.525 | 0.02004 | 0.006 | -26.213
-8 | -0.533 | 0.01134 | 0.006 | -46.999
-7.5 | -0.419 | 0.04031 | 0.004 | -10.389
-7 | -0.746 | 0.00923 | 0.005 | -80.786
-6.5 | -0.771 | 0.00917 | 0.005 | -84.082
-6 | -0.75 | 0.00859 | 0.005 | -87.273
-5.5 | -0.708 | 0.00818 | 0.004 | -86.568
-5 | -0.655 | 0.00779 | 0.004 | -84.064
-4.5 | -0.597 | 0.0075 | 0.003 | -79.576
-4 | -0.535 | 0.00722 | 0.003 | -74.148
-3.5 | -0.471 | 0.00699 | 0.003 | -67.391
-3 | -0.406 | 0.00681 | 0.002 | -59.613
-2.5 | -0.339 | 0.0066 | 0.002 | -51.426
-2 | -0.272 | 0.00644 | 0.002 | -42.222
-1.5 | -0.204 | 0.00632 | 0.001 | -32.34
-1 | -0.136 | 0.00631 | 0.001 | -21.597
-0.5 | -0.068 | 0.00627 | 0 | -10.874
0 | 0 | 0.00674 | 0 | 0
0.5 | 0.068 | 0.00627 | 0 | 10.877
1 | 0.136 | 0.00631 | -0.001 | 21.597
1.5 | 0.204 | 0.00632 | -0.001 | 32.34
2 | 0.272 | 0.00644 | -0.002 | 42.222
2.5 | 0.339 | 0.0066 | -0.002 | 51.426
3 | 0.406 | 0.00681 | -0.002 | 59.613
3.5 | 0.471 | 0.00699 | -0.003 | 67.391
4 | 0.535 | 0.00722 | -0.003 | 74.148
4.5 | 0.597 | 0.0075 | -0.003 | 79.576
5 | 0.655 | 0.00778 | -0.004 | 84.167
5.5 | 0.708 | 0.00817 | -0.004 | 86.692
6 | 0.75 | 0.00859 | -0.005 | 87.273
6.5 | 0.771 | 0.00916 | -0.005 | 84.097
7 | 0.746 | 0.00922 | -0.005 | 80.921
7.5 | 0.427 | 0.03528 | -0.004 | 12.099
8 | 0.533 | 0.01134 | -0.006 | 46.984
8.5 | 0.531 | 0.0183 | -0.006 | 29.018
9 | 0.485 | 0.06187 | -0.003 | 7.844
9.5 | 0.615 | 0.01457 | -0.007 | 42.213
10 | 0.567 | 0.0461 | -0.006 | 12.297
10.5 | 0.569 | 0.06792 | -0.004 | 8.382
11 | 0.593 | 0.07826 | -0.004 | 7.573
11.5 | 0.648 | 0.05489 | -0.006 | 11.801
12 | 0.652 | 0.07577 | -0.005 | 8.607
12.5 | 0.675 | 0.08498 | -0.005 | 7.947
13 | 0.702 | 0.0904 | -0.006 | 7.769
13.5 | 0.731 | 0.08597 | -0.006 | 8.503
14 | 0.755 | 0.09382 | -0.006 | 8.051
14.5 | 0.785 | 0.09707 | -0.006 | 8.085
15 | 0.814 | 0.09992 | -0.007 | 8.151
15.5 | 0.839 | 0.10799 | -0.007 | 7.773
16 | 0.86 | 0.1185 | -0.007 | 7.261
16.5 | 0.888 | 0.12193 | -0.007 | 7.286
17 | 0.915 | 0.13419 | -0.007 | 6.816
17.5 | 0.942 | 0.13829 | -0.008 | 6.814
18 | 0.97 | 0.14289 | -0.008 | 6.789
18.5 | 0.994 | 0.15742 | -0.008 | 6.312
19 | 1.019 | 0.16799 | -0.008 | 6.063
19.5 | 1.046 | 0.17146 | -0.009 | 6.1
20 | 1.073 | 0.17447 | -0.009 | 6.15

## 128. Re 14M Mach 0.50 (2)
BIGFOIL.COM POLAR EXPORT
bqm34
RYAN BQM-34 FIREBEE WING |  |  |  | Cl Max: | 1.0337 | at alpha= | 8.5 | deg
XFOIL ncrit=9 |  |  |  | L/D Max: | 119.026 | at alpha= | 7 | deg
Re: | 14000000 |  |  | Cd Min: | 0.13157 | at alpha= | 13.5 | deg
Mach: | 0.5 |  |  | Cl=0 at alpha= | -0.00079239 | deg
|  |  |  | @ Cl=0.1, Cd= | 0.0048367
|  |  |  | @ Cl=0.4, Cd= | 0.0054354
|  |  |  | @ Cl=0.6, Cd= | 0.0060883
alpha (deg) | Cl | Cd | Cm | Cl/Cd
-13.5 | -0.8181 | 0.13141 | 0.0151 | -6.2256
-13 | -0.8262 | 0.1204 | 0.0093 | -6.8621
-12.5 | -0.8417 | 0.10858 | 0.0028 | -7.7519
-12 | -0.856 | 0.09749 | -0.0033 | -8.7804
-11.5 | -0.875 | 0.08595 | -0.0099 | -10.1803
-11 | -0.8917 | 0.07478 | -0.0163 | -11.9243
-10.5 | -0.9124 | 0.06273 | -0.0225 | -14.5449
-10 | -0.9311 | 0.04871 | -0.034 | -19.1152
-9.5 | -0.9595 | 0.03694 | -0.0441 | -25.9746
-9 | -0.9964 | 0.02857 | -0.0458 | -34.8757
-8.5 | -1.0344 | 0.02241 | -0.0371 | -46.158
-8 | -1.0266 | 0.01259 | -0.035 | -81.5409
-7.5 | -0.989 | 0.00893 | -0.0273 | -110.7503
-7 | -0.9284 | 0.0078 | -0.0214 | -119.0256
-6.5 | -0.8596 | 0.00731 | -0.0176 | -117.5923
-6 | -0.79 | 0.00693 | -0.0147 | -113.9971
-5.5 | -0.7209 | 0.00659 | -0.0123 | -109.393
-5 | -0.6526 | 0.00629 | -0.0103 | -103.752
-4.5 | -0.5849 | 0.00603 | -0.0086 | -96.9983
-4 | -0.5176 | 0.00579 | -0.0072 | -89.3955
-3.5 | -0.4508 | 0.00559 | -0.006 | -80.644
-3 | -0.385 | 0.00539 | -0.0049 | -71.4286
-2.5 | -0.3198 | 0.00523 | -0.0039 | -61.1472
-2 | -0.2545 | 0.00509 | -0.0031 | -50
-1.5 | -0.1903 | 0.00494 | -0.0023 | -38.5223
-1 | -0.1261 | 0.00485 | -0.0016 | -26
-0.5 | -0.063 | 0.00479 | -0.0008 | -13.1524
0 | 0.0001 | 0.00477 | 0 | 0.020964
0.5 | 0.0631 | 0.00479 | 0.0008 | 13.1733
1 | 0.1263 | 0.00487 | 0.0016 | 25.9343
1.5 | 0.1903 | 0.00494 | 0.0023 | 38.5223
2 | 0.2547 | 0.00508 | 0.0031 | 50.1378
2.5 | 0.3197 | 0.00523 | 0.0039 | 61.1281
3 | 0.3851 | 0.00539 | 0.0049 | 71.4471
3.5 | 0.4508 | 0.00559 | 0.006 | 80.644
4 | 0.5176 | 0.00578 | 0.0072 | 89.5502
4.5 | 0.5848 | 0.00603 | 0.0086 | 96.9818
5 | 0.6526 | 0.00629 | 0.0103 | 103.752
5.5 | 0.7209 | 0.00659 | 0.0123 | 109.393
6 | 0.79 | 0.00693 | 0.0147 | 113.9971
6.5 | 0.8596 | 0.00731 | 0.0176 | 117.5923
7 | 0.9284 | 0.0078 | 0.0214 | 119.0256
7.5 | 0.9892 | 0.00891 | 0.0272 | 111.0213
8 | 1.0264 | 0.01266 | 0.035 | 81.0742
8.5 | 1.0337 | 0.02244 | 0.0371 | 46.0651
9 | 0.9951 | 0.02865 | 0.0458 | 34.733
9.5 | 0.9577 | 0.03714 | 0.0439 | 25.7862
10 | 0.9317 | 0.0487 | 0.034 | 19.1314
10.5 | 0.9117 | 0.06293 | 0.0223 | 14.4875
11 | 0.8913 | 0.07495 | 0.0161 | 11.8919
11.5 | 0.8743 | 0.08616 | 0.0097 | 10.1474
12 | 0.857 | 0.09749 | 0.0032 | 8.7906
12.5 | 0.8395 | 0.10911 | -0.0033 | 7.6941
13 | 0.8296 | 0.12003 | -0.0092 | 6.9116
13.5 | 0.8185 | 0.13157 | -0.0154 | 6.221

## 129. Re 16M Mach 0.00 (1)
BIGFOIL.COM POLAR EXPORT
bqm34
RYAN BQM-34 FIREBEE WING |  |  |  | Cl Max: | 1.014 | at alpha= | 11.5 | deg
JavaFoil+Calcfoil stall+Eppler ext transition |  |  |  | L/D Max: | 110.239 | at alpha= | 11 | deg
Re: | 16000000 |  |  | Cd Min: | 0.00643 | at alpha= | -0.5 | deg
Mach: | 0 |  |  | Cl=0 at alpha= | 0 | deg
|  |  |  | @ Cl=0.1, Cd= | 0.0064439
|  |  |  | @ Cl=0.4, Cd= | 0.0070597
|  |  |  | @ Cl=0.6, Cd= | 0.00697
alpha (deg) | Cl | Cd | Cm | Cl/Cd
-16.5 | -0.737 | 0.10043 | 0.007 | -7.341
-16 | -0.761 | 0.09181 | 0.007 | -8.291
-15.5 | -0.788 | 0.08076 | 0.007 | -9.752
-15 | -0.822 | 0.06476 | 0.007 | -12.685
-14.5 | -0.869 | 0.04373 | 0.008 | -19.864
-14 | -0.914 | 0.02865 | 0.008 | -31.914
-13.5 | -0.948 | 0.02122 | 0.008 | -44.689
-13 | -0.978 | 0.01626 | 0.008 | -60.176
-12.5 | -1.002 | 0.01348 | 0.008 | -74.281
-12 | -1.012 | 0.01221 | 0.008 | -82.907
-11.5 | -1.014 | 0.01141 | 0.007 | -88.811
-11 | -1.008 | 0.00914 | 0.007 | -110.239
-10.5 | -0.996 | 0.00941 | 0.007 | -105.867
-10 | -0.979 | 0.00896 | 0.007 | -109.322
-9.5 | -0.957 | 0.00935 | 0.006 | -102.399
-9 | -0.93 | 0.00897 | 0.006 | -103.634
-8.5 | -0.899 | 0.00857 | 0.006 | -104.856
-8 | -0.863 | 0.00824 | 0.005 | -104.659
-7.5 | -0.823 | 0.00797 | 0.005 | -103.248
-7 | -0.78 | 0.00772 | 0.005 | -101.098
-6.5 | -0.734 | 0.00748 | 0.004 | -98.067
-6 | -0.685 | 0.00729 | 0.004 | -93.977
-5.5 | -0.633 | 0.00708 | 0.004 | -89.436
-5 | -0.579 | 0.0069 | 0.003 | -83.967
-4.5 | -0.524 | 0.00742 | 0.003 | -70.542
-4 | -0.467 | 0.00658 | 0.003 | -71.033
-3.5 | -0.41 | 0.00709 | 0.002 | -57.897
-3 | -0.353 | 0.00693 | 0.002 | -50.863
-2.5 | -0.294 | 0.00676 | 0.002 | -43.555
-2 | -0.236 | 0.00663 | 0.001 | -35.559
-1.5 | -0.177 | 0.00651 | 0.001 | -27.181
-1 | -0.118 | 0.00645 | 0.001 | -18.303
-0.5 | -0.059 | 0.00643 | 0 | -9.181
0 | 0 | 0.00646 | 0 | 0
0.5 | 0.059 | 0.00643 | 0 | 9.183
1 | 0.118 | 0.00645 | -0.001 | 18.306
1.5 | 0.177 | 0.00651 | -0.001 | 27.186
2 | 0.236 | 0.00663 | -0.001 | 35.566
2.5 | 0.294 | 0.00676 | -0.002 | 43.564
3 | 0.353 | 0.00693 | -0.002 | 50.873
3.5 | 0.411 | 0.00709 | -0.002 | 57.911
4 | 0.468 | 0.00658 | -0.003 | 71.05
4.5 | 0.524 | 0.00742 | -0.003 | 70.56
5 | 0.579 | 0.0069 | -0.003 | 83.967
5.5 | 0.633 | 0.00708 | -0.004 | 89.436
6 | 0.685 | 0.00729 | -0.004 | 93.977
6.5 | 0.734 | 0.00748 | -0.004 | 98.067
7 | 0.78 | 0.00772 | -0.005 | 101.098
7.5 | 0.823 | 0.00797 | -0.005 | 103.248
8 | 0.863 | 0.00824 | -0.005 | 104.659
8.5 | 0.899 | 0.00857 | -0.006 | 104.856
9 | 0.93 | 0.00897 | -0.006 | 103.634
9.5 | 0.957 | 0.00935 | -0.006 | 102.399
10 | 0.979 | 0.00896 | -0.007 | 109.322
10.5 | 0.996 | 0.00941 | -0.007 | 105.867
11 | 1.008 | 0.00914 | -0.007 | 110.239
11.5 | 1.014 | 0.01141 | -0.007 | 88.811
12 | 1.012 | 0.01221 | -0.008 | 82.907
12.5 | 1.002 | 0.01348 | -0.008 | 74.281
13 | 0.978 | 0.01626 | -0.008 | 60.176
13.5 | 0.948 | 0.02122 | -0.008 | 44.689
14 | 0.914 | 0.02865 | -0.008 | 31.914
14.5 | 0.869 | 0.04373 | -0.008 | 19.864
15 | 0.822 | 0.06476 | -0.007 | 12.685
15.5 | 0.788 | 0.08076 | -0.007 | 9.752
16 | 0.761 | 0.09181 | -0.007 | 8.291
16.5 | 0.737 | 0.10043 | -0.007 | 7.341

## 130. Re 16M Mach 0.00 (2)
BIGFOIL.COM POLAR EXPORT
bqm34
RYAN BQM-34 FIREBEE WING |  |  |  | Cl Max: | 1.8536 | at alpha= | 20 | deg
XFOIL ncrit=9 |  |  |  | L/D Max: | 135.294 | at alpha= | 10 | deg
Re: | 16000000 |  |  | Cd Min: | 0.02964 | at alpha= | -20 | deg
Mach: | 0 |  |  | Cl=0 at alpha= | 0.00091912 | deg
|  |  |  | @ Cl=0.1, Cd= | 0.0048069
|  |  |  | @ Cl=0.4, Cd= | 0.0053015
|  |  |  | @ Cl=0.6, Cd= | 0.0058544
alpha (deg) | Cl | Cd | Cm | Cl/Cd
-20 | -1.8527 | 0.02964 | -0.0367 | -62.5067
-19.5 | -1.843 | 0.02639 | -0.0355 | -69.8371
-19 | -1.8327 | 0.02358 | -0.0334 | -77.7226
-18.5 | -1.8143 | 0.02168 | -0.0308 | -83.6854
-18 | -1.7927 | 0.02019 | -0.0277 | -88.7915
-17.5 | -1.7715 | 0.01881 | -0.0238 | -94.1786
-17 | -1.7439 | 0.01778 | -0.0201 | -98.0821
-16.5 | -1.7104 | 0.01661 | -0.0175 | -102.9741
-16 | -1.6723 | 0.0157 | -0.0154 | -106.5159
-15.5 | -1.6351 | 0.01459 | -0.013 | -112.0699
-15 | -1.5938 | 0.01376 | -0.0111 | -115.8285
-14.5 | -1.5511 | 0.01297 | -0.0094 | -119.5914
-14 | -1.5064 | 0.0123 | -0.0079 | -122.4715
-13.5 | -1.4605 | 0.0117 | -0.0065 | -124.8291
-13 | -1.4134 | 0.01117 | -0.0053 | -126.5354
-12.5 | -1.3661 | 0.01063 | -0.004 | -128.5136
-12 | -1.3182 | 0.01013 | -0.0028 | -130.1283
-11.5 | -1.2702 | 0.00967 | -0.0015 | -131.3547
-11 | -1.221 | 0.00915 | -0.0005 | -133.4426
-10.5 | -1.1633 | 0.00861 | -0.0013 | -135.1103
-10 | -1.1045 | 0.00816 | -0.0023 | -135.3554
-9.5 | -1.0466 | 0.00776 | -0.003 | -134.8711
-9 | -0.9815 | 0.00739 | -0.0053 | -132.8146
-8.5 | -0.9182 | 0.00703 | -0.0072 | -130.6117
-8 | -0.8689 | 0.00684 | -0.0058 | -127.0322
-7.5 | -0.8169 | 0.00667 | -0.005 | -122.4738
-7 | -0.7642 | 0.00644 | -0.0044 | -118.6646
-6.5 | -0.7105 | 0.00625 | -0.004 | -113.68
-6 | -0.6562 | 0.00605 | -0.0036 | -108.4628
-5.5 | -0.6018 | 0.00586 | -0.0033 | -102.6962
-5 | -0.5471 | 0.00569 | -0.003 | -96.1511
-4.5 | -0.4923 | 0.00553 | -0.0027 | -89.0235
-4 | -0.4373 | 0.00539 | -0.0025 | -81.1317
-3.5 | -0.3824 | 0.00527 | -0.0022 | -72.5617
-3 | -0.3276 | 0.00514 | -0.0019 | -63.7354
-2.5 | -0.2728 | 0.00503 | -0.0016 | -54.2346
-2 | -0.2179 | 0.00493 | -0.0013 | -44.1988
-1.5 | -0.1631 | 0.00486 | -0.001 | -33.5597
-1 | -0.1085 | 0.00481 | -0.0007 | -22.5572
-0.5 | -0.0542 | 0.0048 | -0.0004 | -11.2917
0 | -0.0001 | 0.00478 | 0 | -0.020921
0.5 | 0.0543 | 0.00479 | 0.0004 | 11.3361
1 | 0.1085 | 0.00481 | 0.0007 | 22.5572
1.5 | 0.1631 | 0.00487 | 0.001 | 33.4908
2 | 0.2179 | 0.00493 | 0.0013 | 44.1988
2.5 | 0.2729 | 0.00503 | 0.0016 | 54.2545
3 | 0.3276 | 0.00513 | 0.0019 | 63.8596
3.5 | 0.3825 | 0.00526 | 0.0022 | 72.7186
4 | 0.4373 | 0.00539 | 0.0024 | 81.1317
4.5 | 0.4923 | 0.00553 | 0.0027 | 89.0235
5 | 0.5472 | 0.00569 | 0.003 | 96.1687
5.5 | 0.6018 | 0.00586 | 0.0033 | 102.6962
6 | 0.6563 | 0.00605 | 0.0036 | 108.4793
6.5 | 0.7105 | 0.00625 | 0.004 | 113.68
7 | 0.7642 | 0.00644 | 0.0044 | 118.6646
7.5 | 0.817 | 0.00666 | 0.005 | 122.6727
8 | 0.869 | 0.00684 | 0.0058 | 127.0468
8.5 | 0.9183 | 0.00703 | 0.0071 | 130.6259
9 | 0.9816 | 0.00739 | 0.0053 | 132.8281
9.5 | 1.0461 | 0.00776 | 0.0031 | 134.8067
10 | 1.104 | 0.00816 | 0.0024 | 135.2941
10.5 | 1.1626 | 0.00864 | 0.0014 | 134.5602
11 | 1.2205 | 0.00916 | 0.0006 | 133.2424
11.5 | 1.2702 | 0.00967 | 0.0015 | 131.3547
13 | 1.4134 | 0.01113 | 0.0053 | 126.9901
13.5 | 1.4601 | 0.0117 | 0.0066 | 124.7949
14 | 1.5059 | 0.0123 | 0.008 | 122.4309
14.5 | 1.5506 | 0.01295 | 0.0095 | 119.7375
15 | 1.5921 | 0.01383 | 0.0114 | 115.1193
15.5 | 1.6343 | 0.01458 | 0.0132 | 112.0919
16 | 1.6731 | 0.01553 | 0.0153 | 107.7334
16.5 | 1.7084 | 0.01668 | 0.0178 | 102.4221
17 | 1.7428 | 0.01777 | 0.0204 | 98.0754
17.5 | 1.7694 | 0.01884 | 0.0241 | 93.9172
18 | 1.7934 | 0.02008 | 0.0277 | 89.3127
18.5 | 1.814 | 0.02164 | 0.0309 | 83.8262
19 | 1.8297 | 0.02374 | 0.0337 | 77.0725
19.5 | 1.8438 | 0.02627 | 0.0356 | 70.1865
20 | 1.8536 | 0.02952 | 0.0367 | 62.7913

## 131. Re 16M Mach 0.10 (1)
BIGFOIL.COM POLAR EXPORT
bqm34
RYAN BQM-34 FIREBEE WING |  |  |  | Cl Max: | 1.001 | at alpha= | 11.5 | deg
JavaFoil+Calcfoil stall+Eppler ext transition |  |  |  | L/D Max: | 107.566 | at alpha= | 10 | deg
Re: | 16000000 |  |  | Cd Min: | 0.00645 | at alpha= | 0 | deg
Mach: | 0.1 |  |  | Cl=0 at alpha= | 0 | deg
|  |  |  | @ Cl=0.1, Cd= | 0.00646
|  |  |  | @ Cl=0.4, Cd= | 0.0070464
|  |  |  | @ Cl=0.6, Cd= | 0.0069933
alpha (deg) | Cl | Cd | Cm | Cl/Cd
-16.5 | -0.689 | 0.10566 | 0.007 | -6.523
-16 | -0.715 | 0.09818 | 0.007 | -7.281
-15.5 | -0.742 | 0.08873 | 0.007 | -8.361
-15 | -0.77 | 0.07803 | 0.007 | -9.874
-14.5 | -0.808 | 0.06101 | 0.007 | -13.248
-14 | -0.866 | 0.03704 | 0.008 | -23.371
-13.5 | -0.909 | 0.02552 | 0.008 | -35.607
-13 | -0.945 | 0.01845 | 0.008 | -51.235
-12.5 | -0.977 | 0.0143 | 0.008 | -68.3
-12 | -0.994 | 0.01266 | 0.008 | -78.482
-11.5 | -1.001 | 0.01169 | 0.007 | -85.553
-11 | -0.999 | 0.00934 | 0.007 | -106.928
-10.5 | -0.99 | 0.00954 | 0.007 | -103.79
-10 | -0.975 | 0.00907 | 0.007 | -107.566
-9.5 | -0.955 | 0.00945 | 0.006 | -101.047
-9 | -0.929 | 0.00907 | 0.006 | -102.516
-8.5 | -0.899 | 0.00865 | 0.006 | -103.925
-8 | -0.864 | 0.00833 | 0.005 | -103.824
-7.5 | -0.825 | 0.00801 | 0.005 | -103.086
-7 | -0.783 | 0.00777 | 0.005 | -100.774
-6.5 | -0.737 | 0.00754 | 0.004 | -97.679
-6 | -0.688 | 0.00733 | 0.004 | -93.8
-5.5 | -0.636 | 0.00714 | 0.004 | -89.128
-5 | -0.582 | 0.00692 | 0.003 | -84.002
-4.5 | -0.526 | 0.00676 | 0.003 | -77.852
-4 | -0.47 | 0.00663 | 0.003 | -70.851
-3.5 | -0.412 | 0.00708 | 0.002 | -58.23
-3 | -0.354 | 0.00693 | 0.002 | -51.119
-2.5 | -0.296 | 0.00675 | 0.002 | -43.803
-2 | -0.237 | 0.00663 | 0.001 | -35.76
-1.5 | -0.178 | 0.00654 | 0.001 | -27.212
-1 | -0.119 | 0.00646 | 0.001 | -18.376
-0.5 | -0.059 | 0.00646 | 0 | -9.189
0 | 0 | 0.00645 | 0 | 0
0.5 | 0.059 | 0.00646 | 0 | 9.19
1 | 0.119 | 0.00646 | -0.001 | 18.378
1.5 | 0.178 | 0.00654 | -0.001 | 27.217
2 | 0.237 | 0.00663 | -0.001 | 35.766
2.5 | 0.296 | 0.00675 | -0.002 | 43.811
3 | 0.355 | 0.00693 | -0.002 | 51.129
3.5 | 0.413 | 0.00708 | -0.002 | 58.243
4 | 0.47 | 0.00663 | -0.003 | 70.869
4.5 | 0.526 | 0.00676 | -0.003 | 77.872
5 | 0.582 | 0.00692 | -0.003 | 84.002
5.5 | 0.636 | 0.00714 | -0.004 | 89.128
6 | 0.688 | 0.00733 | -0.004 | 93.8
6.5 | 0.737 | 0.00754 | -0.004 | 97.679
7 | 0.783 | 0.00777 | -0.005 | 100.774
7.5 | 0.825 | 0.00801 | -0.005 | 103.086
8 | 0.864 | 0.00833 | -0.005 | 103.824
8.5 | 0.899 | 0.00865 | -0.006 | 103.925
9 | 0.929 | 0.00907 | -0.006 | 102.516
9.5 | 0.955 | 0.00945 | -0.006 | 101.047
10 | 0.975 | 0.00907 | -0.007 | 107.566
10.5 | 0.99 | 0.00954 | -0.007 | 103.79
11 | 0.999 | 0.00934 | -0.007 | 106.928
11.5 | 1.001 | 0.01169 | -0.007 | 85.553
12 | 0.994 | 0.01266 | -0.008 | 78.482
12.5 | 0.977 | 0.0143 | -0.008 | 68.3
13 | 0.945 | 0.01845 | -0.008 | 51.235
13.5 | 0.909 | 0.02552 | -0.008 | 35.607
14 | 0.866 | 0.03704 | -0.008 | 23.371
14.5 | 0.808 | 0.06101 | -0.007 | 13.248
15 | 0.77 | 0.07803 | -0.007 | 9.874
15.5 | 0.742 | 0.08873 | -0.007 | 8.361
16 | 0.715 | 0.09818 | -0.007 | 7.281
16.5 | 0.689 | 0.10566 | -0.007 | 6.523

## 132. Re 16M Mach 0.10 (2)
BIGFOIL.COM POLAR EXPORT
bqm34
RYAN BQM-34 FIREBEE WING |  |  |  | Cl Max: | 1.8346 | at alpha= | 20 | deg
XFOIL ncrit=9 |  |  |  | L/D Max: | 134.734 | at alpha= | 10 | deg
Re: | 16000000 |  |  | Cd Min: | 0.03472 | at alpha= | -20 | deg
Mach: | 0.1 |  |  | Cl=0 at alpha= | 0.00091408 | deg
|  |  |  | @ Cl=0.1, Cd= | 0.0048067
|  |  |  | @ Cl=0.4, Cd= | 0.005306
|  |  |  | @ Cl=0.6, Cd= | 0.0058527
alpha (deg) | Cl | Cd | Cm | Cl/Cd
-20 | -1.8326 | 0.03472 | -0.0399 | -52.7823
-19.5 | -1.8294 | 0.03026 | -0.0398 | -60.456
-19 | -1.8258 | 0.02632 | -0.0385 | -69.3693
-18.5 | -1.8104 | 0.02379 | -0.0364 | -76.0992
-18 | -1.7918 | 0.02181 | -0.0336 | -82.155
-17.5 | -1.7743 | 0.01998 | -0.0297 | -88.8038
-17 | -1.75 | 0.01876 | -0.0256 | -93.2836
-16.5 | -1.7203 | 0.01759 | -0.022 | -97.7999
-16 | -1.6836 | 0.01653 | -0.0193 | -101.8512
-15.5 | -1.6471 | 0.01531 | -0.0166 | -107.5833
-15 | -1.6061 | 0.01437 | -0.0144 | -111.7676
-14.5 | -1.5638 | 0.01347 | -0.0122 | -116.095
-14 | -1.5197 | 0.01266 | -0.0103 | -120.0395
-13.5 | -1.4734 | 0.01199 | -0.0087 | -122.8857
-13 | -1.4259 | 0.0114 | -0.0072 | -125.0789
-12.5 | -1.3779 | 0.01083 | -0.0057 | -127.2299
-11 | -1.2315 | 0.00932 | -0.0015 | -132.1352
-10.5 | -1.1729 | 0.00876 | -0.0022 | -133.8927
-10 | -1.1135 | 0.00826 | -0.0031 | -134.8063
-9.5 | -1.0549 | 0.00783 | -0.0037 | -134.7254
-9 | -0.9894 | 0.00745 | -0.0059 | -132.8054
-8.5 | -0.9245 | 0.00709 | -0.0078 | -130.3949
-8 | -0.875 | 0.00688 | -0.0063 | -127.1802
-7.5 | -0.8224 | 0.00671 | -0.0055 | -122.5633
-7 | -0.7693 | 0.00647 | -0.0048 | -118.9026
-6.5 | -0.715 | 0.00628 | -0.0043 | -113.8535
-6 | -0.6604 | 0.00607 | -0.0039 | -108.7974
-5.5 | -0.6055 | 0.00587 | -0.0035 | -103.1516
-5 | -0.5505 | 0.0057 | -0.0032 | -96.5789
-4.5 | -0.4952 | 0.00554 | -0.0029 | -89.3863
-4 | -0.4399 | 0.0054 | -0.0026 | -81.463
-3.5 | -0.3846 | 0.00527 | -0.0023 | -72.9791
-3 | -0.3295 | 0.00514 | -0.002 | -64.1051
-2.5 | -0.2744 | 0.00503 | -0.0017 | -54.5527
-2 | -0.2191 | 0.00493 | -0.0014 | -44.4422
-1.5 | -0.164 | 0.00486 | -0.0011 | -33.7449
-0.5 | -0.0545 | 0.0048 | -0.0004 | -11.3542
0 | -0.0001 | 0.00478 | 0 | -0.020921
0.5 | 0.0546 | 0.00479 | 0.0004 | 11.3987
1 | 0.1091 | 0.00481 | 0.0007 | 22.6819
1.5 | 0.164 | 0.00487 | 0.0011 | 33.6756
2 | 0.2191 | 0.00493 | 0.0014 | 44.4422
2.5 | 0.2744 | 0.00504 | 0.0016 | 54.4444
3 | 0.3295 | 0.00514 | 0.002 | 64.1051
3.5 | 0.3847 | 0.00527 | 0.0023 | 72.9981
4 | 0.4399 | 0.0054 | 0.0026 | 81.463
4.5 | 0.4953 | 0.00554 | 0.0029 | 89.4043
5 | 0.5505 | 0.0057 | 0.0032 | 96.5789
5.5 | 0.6056 | 0.00587 | 0.0035 | 103.1687
6 | 0.6604 | 0.00607 | 0.0039 | 108.7974
6.5 | 0.7151 | 0.00628 | 0.0043 | 113.8694
7 | 0.7693 | 0.00648 | 0.0048 | 118.7191
7.5 | 0.8225 | 0.00671 | 0.0055 | 122.5782
8 | 0.875 | 0.00688 | 0.0063 | 127.1802
8.5 | 0.9246 | 0.00709 | 0.0078 | 130.409
9 | 0.9895 | 0.00744 | 0.0058 | 132.9973
9.5 | 1.0544 | 0.00783 | 0.0038 | 134.6616
10 | 1.1129 | 0.00826 | 0.0032 | 134.7337
10.5 | 1.1723 | 0.00878 | 0.0023 | 133.5194
11 | 1.231 | 0.00932 | 0.0016 | 132.0815
12 | 1.329 | 0.01032 | 0.0044 | 128.7791
12.5 | 1.3776 | 0.01083 | 0.0058 | 127.2022
13 | 1.4258 | 0.01137 | 0.0072 | 125.4002
13.5 | 1.4729 | 0.01199 | 0.0088 | 122.844
14 | 1.5189 | 0.01267 | 0.0105 | 119.8816
14.5 | 1.5635 | 0.01343 | 0.0123 | 116.4185
15 | 1.6044 | 0.01445 | 0.0146 | 111.0311
15.5 | 1.6462 | 0.0153 | 0.0168 | 107.5948
16 | 1.6844 | 0.01637 | 0.0193 | 102.8955
16.5 | 1.719 | 0.01761 | 0.0222 | 97.615
17 | 1.7488 | 0.01874 | 0.0259 | 93.3191
17.5 | 1.7721 | 0.02004 | 0.03 | 88.4281
18 | 1.7936 | 0.02163 | 0.0335 | 82.9219
18.5 | 1.8106 | 0.02372 | 0.0365 | 76.3322
19 | 1.822 | 0.02658 | 0.0387 | 68.5478
19.5 | 1.8314 | 0.03003 | 0.0398 | 60.9857
20 | 1.8346 | 0.0345 | 0.0399 | 53.1768

## 133. Re 16M Mach 0.25 (1)
BIGFOIL.COM POLAR EXPORT
bqm34
RYAN BQM-34 FIREBEE WING |  |  |  | Cl Max: | 0.935 | at alpha= | 10 | deg
JavaFoil+Calcfoil stall+Eppler ext transition |  |  |  | L/D Max: | 105.252 | at alpha= | 9 | deg
Re: | 16000000 |  |  | Cd Min: | 0.00649 | at alpha= | 0 | deg
Mach: | 0.25 |  |  | Cl=0 at alpha= | 0 | deg
|  |  |  | @ Cl=0.1, Cd= | 0.0065456
|  |  |  | @ Cl=0.4, Cd= | 0.006748
|  |  |  | @ Cl=0.6, Cd= | 0.10336
alpha (deg) | Cl | Cd | Cm | Cl/Cd
-15 | -0.446 | 0.10336 | 0.006 | -4.314
-14.5 | -0.503 | 0.09679 | 0.006 | -5.195
-14 | -0.557 | 0.08914 | 0.006 | -6.244
-13.5 | -0.607 | 0.0815 | 0.006 | -7.448
-13 | -0.655 | 0.07234 | 0.006 | -9.058
-12.5 | -0.707 | 0.05805 | 0.006 | -12.187
-12 | -0.804 | 0.02546 | 0.007 | -31.582
-11.5 | -0.871 | 0.01525 | 0.007 | -57.156
-11 | -0.91 | 0.01263 | 0.007 | -72.098
-10.5 | -0.93 | 0.01143 | 0.007 | -81.384
-10 | -0.935 | 0.00906 | 0.007 | -103.222
-9.5 | -0.931 | 0.0092 | 0.006 | -101.18
-9 | -0.918 | 0.00872 | 0.006 | -105.252
-8.5 | -0.897 | 0.00907 | 0.006 | -98.919
-8 | -0.869 | 0.00868 | 0.005 | -100.137
-7.5 | -0.835 | 0.00831 | 0.005 | -100.462
-7 | -0.795 | 0.008 | 0.005 | -99.395
-6.5 | -0.751 | 0.00774 | 0.004 | -96.959
-6 | -0.703 | 0.00747 | 0.004 | -94.112
-5.5 | -0.651 | 0.00725 | 0.004 | -89.835
-5 | -0.596 | 0.00703 | 0.003 | -84.833
-4.5 | -0.54 | 0.00684 | 0.003 | -78.866
-4 | -0.482 | 0.0067 | 0.003 | -71.916
-3.5 | -0.424 | 0.00656 | 0.002 | -64.518
-3 | -0.364 | 0.00703 | 0.002 | -51.786
-2.5 | -0.304 | 0.00687 | 0.002 | -44.247
-2 | -0.244 | 0.00671 | 0.001 | -36.272
-1.5 | -0.183 | 0.00659 | 0.001 | -27.739
-1 | -0.122 | 0.00656 | 0.001 | -18.599
-0.5 | -0.061 | 0.00652 | 0 | -9.352
0 | 0 | 0.00649 | 0 | 0
0.5 | 0.061 | 0.00652 | 0 | 9.354
1 | 0.122 | 0.00656 | -0.001 | 18.602
1.5 | 0.183 | 0.00659 | -0.001 | 27.745
2 | 0.244 | 0.00671 | -0.001 | 36.279
2.5 | 0.304 | 0.00687 | -0.002 | 44.257
3 | 0.364 | 0.00703 | -0.002 | 51.797
3.5 | 0.424 | 0.00656 | -0.002 | 64.518
4 | 0.482 | 0.0067 | -0.003 | 71.916
4.5 | 0.54 | 0.00684 | -0.003 | 78.866
5 | 0.596 | 0.00703 | -0.003 | 84.833
5.5 | 0.651 | 0.00725 | -0.004 | 89.835
6 | 0.703 | 0.00747 | -0.004 | 94.112
6.5 | 0.751 | 0.00774 | -0.004 | 96.959
7 | 0.795 | 0.008 | -0.005 | 99.395
7.5 | 0.835 | 0.00831 | -0.005 | 100.462
8 | 0.869 | 0.00868 | -0.005 | 100.137
8.5 | 0.897 | 0.00907 | -0.006 | 98.919
9 | 0.918 | 0.00872 | -0.006 | 105.252
9.5 | 0.931 | 0.0092 | -0.006 | 101.18
10 | 0.935 | 0.00906 | -0.007 | 103.222
10.5 | 0.93 | 0.01143 | -0.007 | 81.384
11 | 0.91 | 0.01263 | -0.007 | 72.098
11.5 | 0.866 | 0.01612 | -0.007 | 53.726
12 | 0.8 | 0.0268 | -0.007 | 29.853
12.5 | 0.707 | 0.05805 | -0.006 | 12.187
13 | 0.655 | 0.07234 | -0.006 | 9.058
13.5 | 0.607 | 0.08155 | -0.006 | 7.443
14 | 0.556 | 0.08952 | -0.006 | 6.214
14.5 | 0.503 | 0.09679 | -0.006 | 5.195
15 | 0.446 | 0.10336 | -0.006 | 4.314

## 134. Re 16M Mach 0.25 (2)
BIGFOIL.COM POLAR EXPORT
bqm34
RYAN BQM-34 FIREBEE WING |  |  |  | Cl Max: | 1.6653 | at alpha= | 16 | deg
XFOIL ncrit=9 |  |  |  | L/D Max: | 132.446 | at alpha= | 9 | deg
Re: | 16000000 |  |  | Cd Min: | 0.17213 | at alpha= | 20 | deg
Mach: | 0.25 |  |  | Cl=0 at alpha= | 0.0008881 | deg
|  |  |  | @ Cl=0.1, Cd= | 0.0048056
|  |  |  | @ Cl=0.4, Cd= | 0.0053173
|  |  |  | @ Cl=0.6, Cd= | 0.0058869
alpha (deg) | Cl | Cd | Cm | Cl/Cd
-20 | -1.0845 | 0.17108 | 0.0356 | -6.3391
-19.5 | -1.2184 | 0.13713 | 0.0127 | -8.885
-19 | -1.4225 | 0.09675 | -0.0141 | -14.7028
-18.5 | -1.4984 | 0.07759 | -0.0259 | -19.3118
-18 | -1.5488 | 0.06248 | -0.0355 | -24.7887
-17.5 | -1.6183 | 0.04619 | -0.046 | -35.0357
-17 | -1.6353 | 0.03778 | -0.0495 | -43.2848
-16.5 | -1.6543 | 0.0304 | -0.0508 | -54.4178
-16 | -1.6513 | 0.02603 | -0.0489 | -63.4383
-15.5 | -1.6634 | 0.02165 | -0.0435 | -76.8314
-15 | -1.6553 | 0.01923 | -0.0363 | -86.079
-14.5 | -1.6243 | 0.01727 | -0.0313 | -94.0533
-14 | -1.5856 | 0.01562 | -0.027 | -101.5109
-13.5 | -1.5406 | 0.01437 | -0.0233 | -107.2095
-13 | -1.4931 | 0.01326 | -0.0199 | -112.6018
-12.5 | -1.4431 | 0.01233 | -0.017 | -117.0397
-12 | -1.3919 | 0.0115 | -0.0142 | -121.0348
-11.5 | -1.3398 | 0.01078 | -0.0116 | -124.2857
-11 | -1.2876 | 0.01015 | -0.009 | -126.8571
-10.5 | -1.2285 | 0.00954 | -0.008 | -128.7736
-10 | -1.1644 | 0.00894 | -0.0081 | -130.2461
-9.5 | -1.1005 | 0.00834 | -0.0083 | -131.9544
-9 | -1.0344 | 0.00781 | -0.0091 | -132.4456
-8.5 | -0.9603 | 0.0074 | -0.0117 | -129.7703
-8 | -0.9083 | 0.00717 | -0.0095 | -126.6806
-7.5 | -0.8536 | 0.00691 | -0.0081 | -123.5311
-7 | -0.7974 | 0.00668 | -0.007 | -119.3713
-6.5 | -0.7409 | 0.00643 | -0.0061 | -115.2255
-6 | -0.6839 | 0.00618 | -0.0054 | -110.6634
-5.5 | -0.6265 | 0.00597 | -0.0048 | -104.9414
-5 | -0.569 | 0.0058 | -0.0042 | -98.1034
-4.5 | -0.5115 | 0.00562 | -0.0037 | -91.0142
-4 | -0.4542 | 0.00544 | -0.0033 | -83.4926
-3.5 | -0.3969 | 0.00531 | -0.0028 | -74.7458
-3 | -0.3398 | 0.00517 | -0.0024 | -65.7253
-2.5 | -0.2827 | 0.00507 | -0.002 | -55.7594
-2 | -0.2257 | 0.00496 | -0.0016 | -45.504
-1.5 | -0.169 | 0.00487 | -0.0012 | -34.7023
-1 | -0.1123 | 0.00482 | -0.0009 | -23.2988
-0.5 | -0.0561 | 0.0048 | -0.0004 | -11.6875
0 | -0.0001 | 0.00478 | 0 | -0.020921
0.5 | 0.0562 | 0.00479 | 0.0004 | 11.7328
1 | 0.1123 | 0.00481 | 0.0009 | 23.3472
1.5 | 0.169 | 0.00488 | 0.0012 | 34.6311
2 | 0.2258 | 0.00496 | 0.0016 | 45.5242
2.5 | 0.2828 | 0.00507 | 0.002 | 55.7791
3 | 0.3399 | 0.00517 | 0.0024 | 65.7447
3.5 | 0.397 | 0.00531 | 0.0028 | 74.7646
4 | 0.4542 | 0.00545 | 0.0033 | 83.3394
4.5 | 0.5116 | 0.00562 | 0.0037 | 91.032
5 | 0.5691 | 0.00579 | 0.0042 | 98.2902
5.5 | 0.6265 | 0.00597 | 0.0048 | 104.9414
6 | 0.6839 | 0.00618 | 0.0054 | 110.6634
6.5 | 0.7409 | 0.00643 | 0.0061 | 115.2255
7 | 0.7974 | 0.00669 | 0.007 | 119.1928
7.5 | 0.8537 | 0.00691 | 0.0081 | 123.5456
8 | 0.9083 | 0.00717 | 0.0095 | 126.6806
8.5 | 0.9605 | 0.00739 | 0.0116 | 129.9729
9 | 1.0344 | 0.00781 | 0.0091 | 132.4456
9.5 | 1.1002 | 0.00834 | 0.0084 | 131.9185
10 | 1.1638 | 0.00894 | 0.0082 | 130.179
10.5 | 1.2279 | 0.00957 | 0.0081 | 128.3072
11 | 1.2877 | 0.01016 | 0.009 | 126.7421
11.5 | 1.3395 | 0.01079 | 0.0116 | 124.1427
12 | 1.3915 | 0.01151 | 0.0142 | 120.8949
12.5 | 1.4427 | 0.01233 | 0.017 | 117.0073
13 | 1.4921 | 0.0133 | 0.0201 | 112.188
13.5 | 1.5398 | 0.01438 | 0.0235 | 107.0793
14 | 1.584 | 0.01568 | 0.0272 | 101.0204
14.5 | 1.6239 | 0.01722 | 0.0314 | 94.3031
15 | 1.6534 | 0.01926 | 0.0365 | 85.8463
15.5 | 1.66 | 0.0218 | 0.0438 | 76.1468
16 | 1.6653 | 0.02503 | 0.0486 | 66.5322
16.5 | 1.6514 | 0.03062 | 0.0507 | 53.9321
17 | 1.6331 | 0.03799 | 0.0494 | 42.9876
17.5 | 1.6068 | 0.04757 | 0.0449 | 33.7776
18 | 1.5657 | 0.06022 | 0.0372 | 25.9997
18.5 | 1.4995 | 0.07753 | 0.0259 | 19.3409
19 | 1.3782 | 0.10364 | 0.009 | 13.298
19.5 | 1.2264 | 0.13598 | -0.012 | 9.019
20 | 1.0815 | 0.17213 | -0.0365 | 6.283

## 135. Re 16M Mach 0.50 (1)
BIGFOIL.COM POLAR EXPORT
bqm34
RYAN BQM-34 FIREBEE WING |  |  |  | Cl Max: | 1.073 | at alpha= | 20 | deg
JavaFoil+Calcfoil stall+Eppler ext transition |  |  |  | L/D Max: | 88.567 | at alpha= | 6 | deg
Re: | 16000000 |  |  | Cd Min: | 0.0063 | at alpha= | -1 | deg
Mach: | 0.5 |  |  | Cl=0 at alpha= | 0 | deg
|  |  |  | @ Cl=0.1, Cd= | 0.0063053
|  |  |  | @ Cl=0.4, Cd= | 0.0067339
|  |  |  | @ Cl=0.6, Cd= | 0.074519
alpha (deg) | Cl | Cd | Cm | Cl/Cd
-20 | -1.073 | 0.18269 | 0.009 | -5.873
-19.5 | -1.046 | 0.17827 | 0.009 | -5.867
-19 | -1.018 | 0.17347 | 0.008 | -5.871
-18.5 | -0.993 | 0.16364 | 0.008 | -6.069
-18 | -0.969 | 0.14972 | 0.008 | -6.472
-17.5 | -0.941 | 0.14665 | 0.008 | -6.417
-17 | -0.914 | 0.1413 | 0.007 | -6.468
-16.5 | -0.887 | 0.12961 | 0.007 | -6.845
-16 | -0.86 | 0.12517 | 0.007 | -6.867
-15.5 | -0.84 | 0.10782 | 0.007 | -7.787
-15 | -0.814 | 0.10024 | 0.007 | -8.124
-14.5 | -0.785 | 0.09703 | 0.006 | -8.093
-14 | -0.756 | 0.09354 | 0.006 | -8.086
-13.5 | -0.727 | 0.1041 | 0.005 | -6.979
-13 | -0.704 | 0.08836 | 0.006 | -7.964
-12.5 | -0.677 | 0.08223 | 0.005 | -8.237
-12 | -0.658 | 0.07065 | 0.006 | -9.31
-11.5 | -0.677 | 0.03818 | 0.007 | -17.728
-11 | -0.593 | 0.0777 | 0.004 | -7.63
-10.5 | -0.57 | 0.06673 | 0.005 | -8.547
-10 | -0.583 | 0.03673 | 0.006 | -15.885
-9.5 | -0.619 | 0.0137 | 0.007 | -45.205
-9 | -0.485 | 0.06139 | 0.003 | -7.908
-8.5 | -0.537 | 0.01642 | 0.006 | -32.737
-8 | -0.533 | 0.01109 | 0.006 | -48.073
-7.5 | -0.43 | 0.03309 | 0.004 | -13.011
-7 | -0.746 | 0.00906 | 0.005 | -82.32
-6.5 | -0.771 | 0.00903 | 0.005 | -85.393
-6 | -0.75 | 0.00846 | 0.005 | -88.567
-5.5 | -0.708 | 0.00806 | 0.004 | -87.937
-5 | -0.655 | 0.00768 | 0.004 | -85.299
-4.5 | -0.597 | 0.0074 | 0.003 | -80.672
-4 | -0.535 | 0.00713 | 0.003 | -75.025
-3.5 | -0.471 | 0.00691 | 0.003 | -68.203
-3 | -0.406 | 0.00675 | 0.002 | -60.164
-2.5 | -0.339 | 0.00657 | 0.002 | -51.597
-2 | -0.272 | 0.00641 | 0.002 | -42.399
-1.5 | -0.204 | 0.00634 | 0.001 | -32.228
-1 | -0.136 | 0.0063 | 0.001 | -21.64
-0.5 | -0.068 | 0.00631 | 0 | -10.81
0 | 0 | 0.00676 | 0 | 0
0.5 | 0.068 | 0.00631 | 0 | 10.812
1 | 0.136 | 0.0063 | -0.001 | 21.64
1.5 | 0.204 | 0.00634 | -0.001 | 32.228
2 | 0.272 | 0.00641 | -0.002 | 42.399
2.5 | 0.339 | 0.00657 | -0.002 | 51.597
3 | 0.406 | 0.00675 | -0.002 | 60.164
3.5 | 0.471 | 0.00691 | -0.003 | 68.203
4 | 0.535 | 0.00713 | -0.003 | 75.025
4.5 | 0.597 | 0.0074 | -0.003 | 80.672
5 | 0.655 | 0.00767 | -0.004 | 85.4
5.5 | 0.708 | 0.00804 | -0.004 | 88.06
6 | 0.75 | 0.00846 | -0.005 | 88.567
6.5 | 0.771 | 0.00899 | -0.005 | 85.686
7 | 0.746 | 0.00905 | -0.005 | 82.398
7.5 | 0.452 | 0.02246 | -0.005 | 20.144
8 | 0.533 | 0.01109 | -0.006 | 48.08
8.5 | 0.541 | 0.01557 | -0.006 | 34.742
9 | 0.485 | 0.0612 | -0.003 | 7.931
9.5 | 0.619 | 0.01374 | -0.007 | 45.085
10 | 0.584 | 0.03633 | -0.006 | 16.078
10.5 | 0.57 | 0.06665 | -0.005 | 8.557
11 | 0.593 | 0.07775 | -0.004 | 7.625
11.5 | 0.663 | 0.04544 | -0.007 | 14.595
12 | 0.655 | 0.07305 | -0.006 | 8.966
12.5 | 0.676 | 0.08358 | -0.005 | 8.091
13 | 0.703 | 0.08947 | -0.006 | 7.858
13.5 | 0.734 | 0.08401 | -0.006 | 8.735
14 | 0.757 | 0.09258 | -0.006 | 8.18
14.5 | 0.786 | 0.09577 | -0.007 | 8.211
15 | 0.815 | 0.09994 | -0.007 | 8.152
15.5 | 0.84 | 0.10799 | -0.007 | 7.774
16 | 0.859 | 0.12687 | -0.007 | 6.775
16.5 | 0.887 | 0.13095 | -0.007 | 6.774
17 | 0.914 | 0.14207 | -0.007 | 6.432
17.5 | 0.941 | 0.14585 | -0.008 | 6.452
18 | 0.969 | 0.15079 | -0.008 | 6.424
18.5 | 0.993 | 0.16353 | -0.008 | 6.074
19 | 1.019 | 0.17247 | -0.008 | 5.907
19.5 | 1.046 | 0.1764 | -0.009 | 5.929
20 | 1.073 | 0.18115 | -0.009 | 5.923

## 136. Re 16M Mach 0.50 (2)
BIGFOIL.COM POLAR EXPORT
bqm34
RYAN BQM-34 FIREBEE WING |  |  |  | Cl Max: | 1.0336 | at alpha= | 8.5 | deg
XFOIL ncrit=9 |  |  |  | L/D Max: | 121.856 | at alpha= | 7 | deg
Re: | 16000000 |  |  | Cd Min: | 0.13018 | at alpha= | 13.5 | deg
Mach: | 0.5 |  |  | Cl=0 at alpha= | -0.00078989 | deg
|  |  |  | @ Cl=0.1, Cd= | 0.0048446
|  |  |  | @ Cl=0.4, Cd= | 0.0053674
|  |  |  | @ Cl=0.6, Cd= | 0.0059907
alpha (deg) | Cl | Cd | Cm | Cl/Cd
-13.5 | -0.8279 | 0.12998 | 0.0143 | -6.3694
-13 | -0.8355 | 0.11915 | 0.0086 | -7.0122
-12.5 | -0.8503 | 0.10751 | 0.0021 | -7.909
-12 | -0.8641 | 0.09652 | -0.0039 | -8.9525
-11.5 | -0.8825 | 0.08509 | -0.0105 | -10.3714
-11 | -0.8989 | 0.07396 | -0.0168 | -12.1539
-10.5 | -0.9191 | 0.06185 | -0.023 | -14.8601
-10 | -0.9378 | 0.04793 | -0.0347 | -19.566
-9.5 | -0.9662 | 0.03636 | -0.0445 | -26.5732
-9 | -1.0034 | 0.0282 | -0.0456 | -35.5816
-8.5 | -1.0343 | 0.02093 | -0.0394 | -49.4171
-8 | -1.0248 | 0.01178 | -0.0362 | -86.9949
-7.5 | -0.9953 | 0.00873 | -0.0264 | -114.0092
-7 | -0.9322 | 0.00765 | -0.0208 | -121.8562
-6.5 | -0.8623 | 0.00717 | -0.0172 | -120.265
-6 | -0.7921 | 0.00682 | -0.0144 | -116.1437
-5.5 | -0.7228 | 0.00648 | -0.012 | -111.5432
-5 | -0.6542 | 0.00619 | -0.0101 | -105.6866
-4.5 | -0.5862 | 0.00594 | -0.0084 | -98.6869
-4 | -0.5188 | 0.00571 | -0.007 | -90.8581
-3.5 | -0.4521 | 0.00551 | -0.0058 | -82.0508
-3 | -0.3861 | 0.00534 | -0.0047 | -72.3034
-2.5 | -0.3206 | 0.00519 | -0.0038 | -61.7726
-2 | -0.2556 | 0.00505 | -0.003 | -50.6139
-1.5 | -0.191 | 0.00492 | -0.0022 | -38.8211
-1 | -0.1267 | 0.00487 | -0.0015 | -26.0164
-0.5 | -0.0632 | 0.00482 | -0.0008 | -13.112
0 | 0.0001 | 0.0048 | 0 | 0.020833
0.5 | 0.0634 | 0.00481 | 0.0007 | 13.1809
1 | 0.1268 | 0.00487 | 0.0015 | 26.037
1.5 | 0.1909 | 0.00494 | 0.0022 | 38.6437
2 | 0.2557 | 0.00505 | 0.0029 | 50.6337
2.5 | 0.3206 | 0.00519 | 0.0038 | 61.7726
3 | 0.3863 | 0.00533 | 0.0047 | 72.4765
3.5 | 0.4522 | 0.00551 | 0.0058 | 82.069
4 | 0.5189 | 0.00571 | 0.007 | 90.8757
4.5 | 0.5862 | 0.00594 | 0.0084 | 98.6869
5 | 0.6543 | 0.00619 | 0.0101 | 105.7027
5.5 | 0.7229 | 0.00648 | 0.012 | 111.5586
6 | 0.7921 | 0.00682 | 0.0144 | 116.1437
6.5 | 0.8623 | 0.00717 | 0.0172 | 120.265
7 | 0.9322 | 0.00765 | 0.0208 | 121.8562
7.5 | 0.9955 | 0.00871 | 0.0263 | 114.2939
8 | 1.0242 | 0.01181 | 0.0363 | 86.7231
8.5 | 1.0336 | 0.02095 | 0.0394 | 49.3365
9 | 1.0021 | 0.02827 | 0.0456 | 35.4475
9.5 | 0.9647 | 0.03653 | 0.0443 | 26.4084
10 | 0.9384 | 0.0479 | 0.0346 | 19.5908
10.5 | 0.9183 | 0.06208 | 0.0227 | 14.7922
11 | 0.8985 | 0.07414 | 0.0166 | 12.119
11.5 | 0.8817 | 0.08532 | 0.0102 | 10.334
12 | 0.865 | 0.09653 | 0.0038 | 8.9609
12.5 | 0.8482 | 0.10802 | -0.0027 | 7.8522
13 | 0.8387 | 0.11882 | -0.0085 | 7.0586
13.5 | 0.8281 | 0.13018 | -0.0146 | 6.3612

## 137. Re 18M Mach 0.00 (1)
BIGFOIL.COM POLAR EXPORT
bqm34
RYAN BQM-34 FIREBEE WING |  |  |  | Cl Max: | 1.014 | at alpha= | 11.5 | deg
JavaFoil+Calcfoil stall+Eppler ext transition |  |  |  | L/D Max: | 111.9 | at alpha= | 11 | deg
Re: | 18000000 |  |  | Cd Min: | 0.00646 | at alpha= | -0.5 | deg
Mach: | 0 |  |  | Cl=0 at alpha= | 0 | deg
|  |  |  | @ Cl=0.1, Cd= | 0.0064878
|  |  |  | @ Cl=0.4, Cd= | 0.0070153
|  |  |  | @ Cl=0.6, Cd= | 0.0068978
alpha (deg) | Cl | Cd | Cm | Cl/Cd
-16.5 | -0.738 | 0.09943 | 0.007 | -7.423
-16 | -0.764 | 0.08892 | 0.007 | -8.592
-15.5 | -0.792 | 0.07703 | 0.007 | -10.28
-15 | -0.824 | 0.06276 | 0.007 | -13.134
-14.5 | -0.872 | 0.04174 | 0.008 | -20.9
-14 | -0.922 | 0.02615 | 0.008 | -35.253
-13.5 | -0.954 | 0.0197 | 0.008 | -48.447
-13 | -0.983 | 0.01537 | 0.008 | -63.982
-12.5 | -1.004 | 0.01306 | 0.008 | -76.908
-12 | -1.013 | 0.012 | 0.008 | -84.426
-11.5 | -1.014 | 0.01124 | 0.007 | -90.251
-11 | -1.008 | 0.00901 | 0.007 | -111.9
-10.5 | -0.996 | 0.00926 | 0.007 | -107.579
-10 | -0.979 | 0.00883 | 0.007 | -110.855
-9.5 | -0.957 | 0.00922 | 0.006 | -103.822
-9 | -0.93 | 0.00881 | 0.006 | -105.632
-8.5 | -0.899 | 0.00847 | 0.006 | -106.133
-8 | -0.863 | 0.00815 | 0.005 | -105.931
-7.5 | -0.823 | 0.00788 | 0.005 | -104.445
-7 | -0.78 | 0.0076 | 0.005 | -102.583
-6.5 | -0.734 | 0.0074 | 0.004 | -99.166
-6 | -0.685 | 0.00719 | 0.004 | -95.298
-5.5 | -0.633 | 0.00702 | 0.004 | -90.237
-5 | -0.579 | 0.00682 | 0.003 | -84.952
-4.5 | -0.524 | 0.0074 | 0.003 | -70.786
-4 | -0.468 | 0.00717 | 0.003 | -65.195
-3.5 | -0.41 | 0.00704 | 0.002 | -58.319
-3 | -0.353 | 0.00691 | 0.002 | -51.071
-2.5 | -0.294 | 0.00674 | 0.002 | -43.703
-2 | -0.236 | 0.00661 | 0.001 | -35.703
-1.5 | -0.177 | 0.00653 | 0.001 | -27.104
-1 | -0.118 | 0.0065 | 0.001 | -18.184
-0.5 | -0.059 | 0.00646 | 0 | -9.142
0 | 0 | 0.00646 | 0 | 0
0.5 | 0.059 | 0.00646 | 0 | 9.143
1 | 0.118 | 0.0065 | -0.001 | 18.186
1.5 | 0.177 | 0.00653 | -0.001 | 27.109
2 | 0.236 | 0.00661 | -0.001 | 35.709
2.5 | 0.294 | 0.00674 | -0.002 | 43.711
3 | 0.353 | 0.00691 | -0.002 | 51.081
3.5 | 0.411 | 0.00704 | -0.002 | 58.332
4 | 0.468 | 0.00717 | -0.003 | 65.21
4.5 | 0.524 | 0.0074 | -0.003 | 70.804
5 | 0.579 | 0.00682 | -0.003 | 84.974
5.5 | 0.633 | 0.00702 | -0.004 | 90.237
6 | 0.685 | 0.00719 | -0.004 | 95.298
6.5 | 0.734 | 0.0074 | -0.004 | 99.166
7 | 0.78 | 0.0076 | -0.005 | 102.583
7.5 | 0.823 | 0.00788 | -0.005 | 104.445
8 | 0.863 | 0.00815 | -0.005 | 105.931
8.5 | 0.899 | 0.00847 | -0.006 | 106.133
9 | 0.93 | 0.00881 | -0.006 | 105.632
9.5 | 0.957 | 0.00922 | -0.006 | 103.822
10 | 0.979 | 0.00883 | -0.007 | 110.855
10.5 | 0.996 | 0.00926 | -0.007 | 107.579
11 | 1.008 | 0.00901 | -0.007 | 111.9
11.5 | 1.014 | 0.01124 | -0.007 | 90.251
12 | 1.013 | 0.012 | -0.008 | 84.426
12.5 | 1.004 | 0.01306 | -0.008 | 76.908
13 | 0.983 | 0.01537 | -0.008 | 63.982
13.5 | 0.954 | 0.0197 | -0.008 | 48.447
14 | 0.922 | 0.02615 | -0.008 | 35.253
14.5 | 0.872 | 0.04174 | -0.008 | 20.9
15 | 0.824 | 0.06276 | -0.007 | 13.134
15.5 | 0.792 | 0.07703 | -0.007 | 10.28
16 | 0.764 | 0.08892 | -0.007 | 8.592
16.5 | 0.738 | 0.09943 | -0.007 | 7.423

## 138. Re 18M Mach 0.00 (2)
BIGFOIL.COM POLAR EXPORT
bqm34
RYAN BQM-34 FIREBEE WING |  |  |  | Cl Max: | 1.874 | at alpha= | 20 | deg
XFOIL ncrit=9 |  |  |  | L/D Max: | 137.982 | at alpha= | 10 | deg
Re: | 18000000 |  |  | Cd Min: | 0.02788 | at alpha= | -20 | deg
Mach: | 0 |  |  | Cl=0 at alpha= | 0 | deg
|  |  |  | @ Cl=0.1, Cd= | 0.0048351
|  |  |  | @ Cl=0.4, Cd= | 0.0052566
|  |  |  | @ Cl=0.6, Cd= | 0.0057715
alpha (deg) | Cl | Cd | Cm | Cl/Cd
-20 | -1.8734 | 0.02788 | -0.0362 | -67.1951
-19.5 | -1.862 | 0.02497 | -0.0347 | -74.5695
-19 | -1.8497 | 0.02249 | -0.0322 | -82.2454
-18.5 | -1.8303 | 0.02078 | -0.0293 | -88.0799
-18 | -1.8077 | 0.01943 | -0.0259 | -93.0365
-17.5 | -1.786 | 0.01821 | -0.0217 | -98.078
-17 | -1.7537 | 0.01722 | -0.0188 | -101.8409
-16.5 | -1.7171 | 0.01625 | -0.0165 | -105.6677
-16 | -1.6776 | 0.01541 | -0.0146 | -108.8644
-15.5 | -1.6397 | 0.01433 | -0.0123 | -114.4243
-15 | -1.5978 | 0.01352 | -0.0105 | -118.1805
-14.5 | -1.5552 | 0.0127 | -0.0088 | -122.4567
-14 | -1.5105 | 0.01201 | -0.0073 | -125.7702
-13.5 | -1.4642 | 0.01142 | -0.0059 | -128.2137
-13 | -1.4169 | 0.01089 | -0.0047 | -130.1102
-12.5 | -1.3692 | 0.01037 | -0.0035 | -132.0347
-12 | -1.3211 | 0.00989 | -0.0023 | -133.5794
-11 | -1.218 | 0.00896 | -0.0012 | -135.9375
-10.5 | -1.1602 | 0.00844 | -0.0021 | -137.4645
-10 | -1.1016 | 0.00798 | -0.003 | -138.0451
-9.5 | -1.0432 | 0.00758 | -0.0039 | -137.6253
-9 | -0.9714 | 0.00721 | -0.0077 | -134.7295
-8.5 | -0.9226 | 0.00701 | -0.0062 | -131.612
-8 | -0.8717 | 0.00678 | -0.0053 | -128.5693
-7.5 | -0.8189 | 0.00661 | -0.0047 | -123.888
-7 | -0.7657 | 0.00637 | -0.0041 | -120.2041
-6.5 | -0.7117 | 0.00618 | -0.0038 | -115.1618
-6 | -0.6574 | 0.00598 | -0.0034 | -109.9331
-5.5 | -0.6029 | 0.00578 | -0.0031 | -104.308
-5 | -0.5481 | 0.00563 | -0.0028 | -97.3535
-4.5 | -0.4932 | 0.00548 | -0.0026 | -90
-4 | -0.4382 | 0.00534 | -0.0023 | -82.0599
-3.5 | -0.3832 | 0.00522 | -0.0021 | -73.41
-3 | -0.3284 | 0.00511 | -0.0018 | -64.2661
-2.5 | -0.2733 | 0.00502 | -0.0015 | -54.4422
-2 | -0.2184 | 0.00494 | -0.0013 | -44.2105
-1.5 | -0.1637 | 0.00487 | -0.0009 | -33.614
-1 | -0.1089 | 0.00484 | -0.0007 | -22.5
-0.5 | -0.0543 | 0.00481 | -0.0003 | -11.289
0 | 0 | 0.00483 | 0 | 0
0.5 | 0.0544 | 0.00481 | 0.0003 | 11.3098
1 | 0.1089 | 0.00484 | 0.0007 | 22.5
1.5 | 0.1636 | 0.00487 | 0.001 | 33.5934
2 | 0.2184 | 0.00494 | 0.0012 | 44.2105
2.5 | 0.2734 | 0.00502 | 0.0015 | 54.4622
3 | 0.3284 | 0.00511 | 0.0018 | 64.2661
3.5 | 0.3832 | 0.00522 | 0.002 | 73.41
4 | 0.4383 | 0.00534 | 0.0023 | 82.0787
4.5 | 0.4932 | 0.00548 | 0.0026 | 90
5 | 0.5482 | 0.00562 | 0.0028 | 97.5445
5.5 | 0.6029 | 0.00578 | 0.0031 | 104.308
6 | 0.6575 | 0.00598 | 0.0034 | 109.9498
6.5 | 0.7117 | 0.00618 | 0.0038 | 115.1618
7 | 0.7657 | 0.00637 | 0.0041 | 120.2041
7.5 | 0.819 | 0.00661 | 0.0046 | 123.9032
8 | 0.8717 | 0.00678 | 0.0053 | 128.5693
8.5 | 0.9226 | 0.00701 | 0.0062 | 131.612
9 | 0.9715 | 0.0072 | 0.0077 | 134.9306
9.5 | 1.0431 | 0.00758 | 0.0039 | 137.6121
10 | 1.1011 | 0.00798 | 0.0031 | 137.9825
10.5 | 1.1595 | 0.00847 | 0.0022 | 136.8949
11 | 1.2175 | 0.00897 | 0.0014 | 135.7302
12 | 1.3208 | 0.0099 | 0.0024 | 133.4141
12.5 | 1.369 | 0.01037 | 0.0036 | 132.0154
13 | 1.4167 | 0.01087 | 0.0048 | 130.3312
13.5 | 1.4638 | 0.01142 | 0.006 | 128.1786
14 | 1.5098 | 0.01201 | 0.0074 | 125.7119
14.5 | 1.5548 | 0.01267 | 0.0089 | 122.7151
15 | 1.5961 | 0.01359 | 0.0108 | 117.4467
15.5 | 1.6388 | 0.01433 | 0.0125 | 114.3615
16 | 1.6782 | 0.01526 | 0.0146 | 109.9738
17 | 1.7526 | 0.0172 | 0.019 | 101.8953
17.5 | 1.7839 | 0.01823 | 0.0221 | 97.8552
18 | 1.8079 | 0.01934 | 0.026 | 93.4798
18.5 | 1.8297 | 0.02075 | 0.0294 | 88.1783
19 | 1.8472 | 0.02261 | 0.0324 | 81.6984
19.5 | 1.8626 | 0.02486 | 0.0347 | 74.9236
20 | 1.874 | 0.02778 | 0.0363 | 67.4586

## 139. Re 18M Mach 0.10 (1)
BIGFOIL.COM POLAR EXPORT
bqm34
RYAN BQM-34 FIREBEE WING |  |  |  | Cl Max: | 1.001 | at alpha= | 11.5 | deg
JavaFoil+Calcfoil stall+Eppler ext transition |  |  |  | L/D Max: | 109.336 | at alpha= | 10 | deg
Re: | 18000000 |  |  | Cd Min: | 0.00646 | at alpha= | 0 | deg
Mach: | 0.1 |  |  | Cl=0 at alpha= | 0 | deg
|  |  |  | @ Cl=0.1, Cd= | 0.0064868
|  |  |  | @ Cl=0.4, Cd= | 0.0070009
|  |  |  | @ Cl=0.6, Cd= | 0.00692
alpha (deg) | Cl | Cd | Cm | Cl/Cd
-16.5 | -0.69 | 0.10453 | 0.007 | -6.601
-16 | -0.717 | 0.09588 | 0.007 | -7.476
-15.5 | -0.745 | 0.08586 | 0.007 | -8.674
-15 | -0.775 | 0.07443 | 0.007 | -10.408
-14.5 | -0.817 | 0.05544 | 0.007 | -14.733
-14 | -0.875 | 0.0331 | 0.008 | -26.428
-13.5 | -0.909 | 0.02524 | 0.008 | -36.019
-13 | -0.951 | 0.01719 | 0.008 | -55.312
-12.5 | -0.979 | 0.01393 | 0.008 | -70.276
-12 | -0.996 | 0.01234 | 0.008 | -80.691
-11.5 | -1.001 | 0.01146 | 0.007 | -87.37
-11 | -0.999 | 0.00916 | 0.007 | -108.998
-10.5 | -0.99 | 0.00938 | 0.007 | -105.5
-10 | -0.975 | 0.00892 | 0.007 | -109.336
-9.5 | -0.955 | 0.00932 | 0.006 | -102.422
-9 | -0.93 | 0.0089 | 0.006 | -104.437
-8.5 | -0.899 | 0.00854 | 0.006 | -105.259
-8 | -0.864 | 0.00821 | 0.005 | -105.344
-7.5 | -0.825 | 0.0079 | 0.005 | -104.428
-7 | -0.783 | 0.00767 | 0.005 | -102.063
-6.5 | -0.737 | 0.00746 | 0.004 | -98.701
-6 | -0.688 | 0.00724 | 0.004 | -94.927
-5.5 | -0.636 | 0.00706 | 0.004 | -90.025
-5 | -0.582 | 0.00685 | 0.003 | -84.888
-4.5 | -0.526 | 0.00742 | 0.003 | -70.954
-4 | -0.47 | 0.00657 | 0.003 | -71.469
-3.5 | -0.412 | 0.00703 | 0.002 | -58.634
-3 | -0.354 | 0.0069 | 0.002 | -51.361
-2.5 | -0.296 | 0.00676 | 0.002 | -43.747
-2 | -0.237 | 0.00664 | 0.001 | -35.684
-1.5 | -0.178 | 0.00653 | 0.001 | -27.267
-1 | -0.119 | 0.00649 | 0.001 | -18.297
-0.5 | -0.059 | 0.00648 | 0 | -9.165
0 | 0 | 0.00646 | 0 | 0
0.5 | 0.059 | 0.00648 | 0 | 9.166
1 | 0.119 | 0.00649 | -0.001 | 18.3
1.5 | 0.178 | 0.00653 | -0.001 | 27.272
2 | 0.237 | 0.00664 | -0.001 | 35.69
2.5 | 0.296 | 0.00676 | -0.002 | 43.756
3 | 0.355 | 0.0069 | -0.002 | 51.371
3.5 | 0.413 | 0.00703 | -0.002 | 58.647
4 | 0.47 | 0.00657 | -0.003 | 71.486
4.5 | 0.526 | 0.00742 | -0.003 | 70.972
5 | 0.582 | 0.00685 | -0.003 | 84.888
5.5 | 0.636 | 0.00706 | -0.004 | 90.025
6 | 0.688 | 0.00724 | -0.004 | 94.927
6.5 | 0.737 | 0.00746 | -0.004 | 98.701
7 | 0.783 | 0.00767 | -0.005 | 102.063
7.5 | 0.825 | 0.0079 | -0.005 | 104.428
8 | 0.864 | 0.00821 | -0.005 | 105.344
8.5 | 0.899 | 0.00854 | -0.006 | 105.259
9 | 0.93 | 0.0089 | -0.006 | 104.437
9.5 | 0.955 | 0.00932 | -0.006 | 102.422
10 | 0.975 | 0.00892 | -0.007 | 109.336
10.5 | 0.99 | 0.00938 | -0.007 | 105.5
11 | 0.999 | 0.00916 | -0.007 | 108.998
11.5 | 1.001 | 0.01146 | -0.007 | 87.37
12 | 0.996 | 0.01234 | -0.008 | 80.691
12.5 | 0.979 | 0.01393 | -0.008 | 70.276
13 | 0.951 | 0.01719 | -0.008 | 55.312
13.5 | 0.909 | 0.02524 | -0.008 | 36.019
14 | 0.875 | 0.0331 | -0.008 | 26.428
14.5 | 0.817 | 0.05544 | -0.007 | 14.733
15 | 0.775 | 0.07443 | -0.007 | 10.408
15.5 | 0.745 | 0.08586 | -0.007 | 8.674
16 | 0.717 | 0.09588 | -0.007 | 7.476
16.5 | 0.69 | 0.10453 | -0.007 | 6.601

## 140. Re 18M Mach 0.10 (2)
BIGFOIL.COM POLAR EXPORT
bqm34
RYAN BQM-34 FIREBEE WING |  |  |  | Cl Max: | 1.859 | at alpha= | 20 | deg
XFOIL ncrit=9 |  |  |  | L/D Max: | 137.477 | at alpha= | 9.5 | deg
Re: | 18000000 |  |  | Cd Min: | 0.03234 | at alpha= | -20 | deg
Mach: | 0.1 |  |  | Cl=0 at alpha= | 0 | deg
|  |  |  | @ Cl=0.1, Cd= | 0.0048348
|  |  |  | @ Cl=0.4, Cd= | 0.0052614
|  |  |  | @ Cl=0.6, Cd= | 0.0057806
alpha (deg) | Cl | Cd | Cm | Cl/Cd
-20 | -1.8576 | 0.03234 | -0.0401 | -57.4397
-19.5 | -1.8518 | 0.02835 | -0.0395 | -65.3192
-19 | -1.8451 | 0.02491 | -0.0377 | -74.0707
-18.5 | -1.8286 | 0.02264 | -0.0352 | -80.7686
-18 | -1.8088 | 0.02086 | -0.032 | -86.7114
-17.5 | -1.7893 | 0.01926 | -0.0279 | -92.9024
-17 | -1.7649 | 0.01814 | -0.0235 | -97.2933
-16.5 | -1.7301 | 0.01703 | -0.0207 | -101.5913
-15.5 | -1.6522 | 0.01503 | -0.0158 | -109.9268
-15 | -1.6105 | 0.01412 | -0.0137 | -114.0581
-14.5 | -1.5678 | 0.01322 | -0.0116 | -118.593
-14 | -1.5238 | 0.01237 | -0.0097 | -123.1851
-13.5 | -1.4772 | 0.01171 | -0.0081 | -126.1486
-13 | -1.4295 | 0.01112 | -0.0066 | -128.5522
-12.5 | -1.3812 | 0.01056 | -0.0052 | -130.7955
-12 | -1.3324 | 0.01005 | -0.0038 | -132.5771
-11.5 | -1.2837 | 0.00958 | -0.0024 | -133.9979
-11 | -1.2286 | 0.00911 | -0.0023 | -134.8628
-10.5 | -1.1699 | 0.00858 | -0.003 | -136.352
-10 | -1.1104 | 0.00809 | -0.0039 | -137.2559
-9.5 | -1.0517 | 0.00765 | -0.0045 | -137.4771
-9 | -0.9786 | 0.00726 | -0.0084 | -134.7934
-8.5 | -0.929 | 0.00707 | -0.0069 | -131.4003
-8 | -0.8777 | 0.00683 | -0.0058 | -128.5066
-7.5 | -0.8245 | 0.00664 | -0.0051 | -124.1717
-7 | -0.7708 | 0.0064 | -0.0045 | -120.4375
-6.5 | -0.7163 | 0.00621 | -0.0041 | -115.3462
-6 | -0.6617 | 0.006 | -0.0037 | -110.2833
-5.5 | -0.6067 | 0.0058 | -0.0033 | -104.6034
-5 | -0.5514 | 0.00564 | -0.003 | -97.766
-4.5 | -0.4961 | 0.00549 | -0.0027 | -90.3643
-4 | -0.4408 | 0.00535 | -0.0024 | -82.3925
-3.5 | -0.3854 | 0.00523 | -0.0021 | -73.6902
-3 | -0.3303 | 0.00512 | -0.0018 | -64.5117
-2.5 | -0.2749 | 0.00502 | -0.0016 | -54.761
-2 | -0.2196 | 0.00494 | -0.0013 | -44.4534
-1.5 | -0.1646 | 0.00487 | -0.001 | -33.7988
-1 | -0.1095 | 0.00484 | -0.0007 | -22.624
-0.5 | -0.0546 | 0.00481 | -0.0004 | -11.3514
0 | 0 | 0.00483 | 0 | 0
0.5 | 0.0547 | 0.00481 | 0.0004 | 11.3721
1 | 0.1095 | 0.00484 | 0.0007 | 22.624
1.5 | 0.1645 | 0.00488 | 0.001 | 33.709
2 | 0.2196 | 0.00494 | 0.0013 | 44.4534
2.5 | 0.2749 | 0.00503 | 0.0016 | 54.6521
3 | 0.3303 | 0.00511 | 0.0018 | 64.638
3.5 | 0.3855 | 0.00523 | 0.0021 | 73.7094
4 | 0.4409 | 0.00535 | 0.0024 | 82.4112
4.5 | 0.4962 | 0.0055 | 0.0027 | 90.2182
5 | 0.5515 | 0.00564 | 0.003 | 97.7837
5.5 | 0.6067 | 0.0058 | 0.0033 | 104.6034
6 | 0.6617 | 0.00599 | 0.0037 | 110.4674
6.5 | 0.7163 | 0.00621 | 0.0041 | 115.3462
7 | 0.7708 | 0.0064 | 0.0045 | 120.4375
7.5 | 0.8246 | 0.00664 | 0.0051 | 124.1867
8 | 0.8777 | 0.00683 | 0.0058 | 128.5066
8.5 | 0.9291 | 0.00707 | 0.0069 | 131.4144
9 | 0.9787 | 0.00725 | 0.0084 | 134.9931
9.5 | 1.0517 | 0.00765 | 0.0045 | 137.4771
10 | 1.1099 | 0.0081 | 0.004 | 137.0247
10.5 | 1.1691 | 0.0086 | 0.0032 | 135.9419
11 | 1.228 | 0.00911 | 0.0024 | 134.7969
11.5 | 1.2837 | 0.00959 | 0.0024 | 133.8582
12 | 1.3321 | 0.01007 | 0.0039 | 132.284
12.5 | 1.3809 | 0.01056 | 0.0053 | 130.767
13 | 1.4293 | 0.0111 | 0.0067 | 128.7658
13.5 | 1.4767 | 0.01171 | 0.0082 | 126.1059
14 | 1.5227 | 0.01241 | 0.0099 | 122.6994
14.5 | 1.5675 | 0.01318 | 0.0117 | 118.9302
15 | 1.6088 | 0.01419 | 0.014 | 113.3756
15.5 | 1.6512 | 0.01503 | 0.0161 | 109.8603
16 | 1.6909 | 0.01601 | 0.0184 | 105.6152
16.5 | 1.7287 | 0.01704 | 0.0209 | 101.4495
17 | 1.7636 | 0.01813 | 0.0237 | 97.2752
17.5 | 1.7872 | 0.0193 | 0.0283 | 92.601
18 | 1.8099 | 0.02073 | 0.032 | 87.3082
18.5 | 1.8286 | 0.02259 | 0.0353 | 80.9473
19 | 1.8419 | 0.0251 | 0.0379 | 73.3825
19.5 | 1.8533 | 0.02817 | 0.0395 | 65.7898
20 | 1.859 | 0.03217 | 0.0402 | 57.7868

## 141. Re 18M Mach 0.25 (1)
BIGFOIL.COM POLAR EXPORT
bqm34
RYAN BQM-34 FIREBEE WING |  |  |  | Cl Max: | 0.936 | at alpha= | 10 | deg
JavaFoil+Calcfoil stall+Eppler ext transition |  |  |  | L/D Max: | 105.045 | at alpha= | 10 | deg
Re: | 18000000 |  |  | Cd Min: | 0.00653 | at alpha= | -3.5 | deg
Mach: | 0.25 |  |  | Cl=0 at alpha= | 0 | deg
|  |  |  | @ Cl=0.1, Cd= | 0.0065464
|  |  |  | @ Cl=0.4, Cd= | 0.006706
|  |  |  | @ Cl=0.6, Cd= | 0.10219
alpha (deg) | Cl | Cd | Cm | Cl/Cd
-15 | -0.446 | 0.10219 | 0.006 | -4.368
-14.5 | -0.503 | 0.09558 | 0.006 | -5.267
-14 | -0.558 | 0.08774 | 0.006 | -6.355
-13.5 | -0.609 | 0.0798 | 0.006 | -7.625
-13 | -0.658 | 0.06991 | 0.006 | -9.411
-12.5 | -0.715 | 0.05284 | 0.006 | -13.54
-12 | -0.813 | 0.02263 | 0.007 | -35.909
-11.5 | -0.876 | 0.01442 | 0.007 | -60.797
-11 | -0.912 | 0.01229 | 0.007 | -74.213
-10.5 | -0.93 | 0.01125 | 0.007 | -82.674
-10 | -0.936 | 0.00891 | 0.007 | -105.045
-9.5 | -0.931 | 0.00909 | 0.006 | -102.473
-9 | -0.918 | 0.00947 | 0.006 | -96.901
-8.5 | -0.897 | 0.00895 | 0.006 | -100.252
-8 | -0.869 | 0.00856 | 0.005 | -101.485
-7.5 | -0.835 | 0.0082 | 0.005 | -101.736
-7 | -0.795 | 0.00789 | 0.005 | -100.829
-6.5 | -0.751 | 0.00766 | 0.004 | -98.057
-6 | -0.703 | 0.00738 | 0.004 | -95.282
-5.5 | -0.651 | 0.00718 | 0.004 | -90.728
-5 | -0.596 | 0.00695 | 0.003 | -85.793
-4.5 | -0.54 | 0.00679 | 0.003 | -79.527
-4 | -0.482 | 0.00666 | 0.003 | -72.404
-3.5 | -0.424 | 0.00653 | 0.002 | -64.864
-3 | -0.364 | 0.00697 | 0.002 | -52.219
-2.5 | -0.304 | 0.00684 | 0.002 | -44.466
-2 | -0.244 | 0.00668 | 0.001 | -36.464
-1.5 | -0.183 | 0.00659 | 0.001 | -27.726
-1 | -0.122 | 0.00655 | 0.001 | -18.621
-0.5 | -0.061 | 0.00654 | 0 | -9.33
0 | 0 | 0.00653 | 0 | 0
0.5 | 0.061 | 0.00654 | 0 | 9.331
1 | 0.122 | 0.00655 | -0.001 | 18.624
1.5 | 0.183 | 0.00659 | -0.001 | 27.732
2 | 0.244 | 0.00668 | -0.001 | 36.471
2.5 | 0.304 | 0.00684 | -0.002 | 44.475
3 | 0.364 | 0.00697 | -0.002 | 52.23
3.5 | 0.424 | 0.00653 | -0.002 | 64.864
4 | 0.482 | 0.00666 | -0.003 | 72.404
4.5 | 0.54 | 0.00679 | -0.003 | 79.527
5 | 0.596 | 0.00695 | -0.003 | 85.793
5.5 | 0.651 | 0.00718 | -0.004 | 90.728
6 | 0.703 | 0.00738 | -0.004 | 95.282
6.5 | 0.751 | 0.00766 | -0.004 | 98.057
7 | 0.795 | 0.00789 | -0.005 | 100.829
7.5 | 0.835 | 0.0082 | -0.005 | 101.736
8 | 0.869 | 0.00856 | -0.005 | 101.485
8.5 | 0.897 | 0.00895 | -0.006 | 100.252
9 | 0.918 | 0.00947 | -0.006 | 96.901
9.5 | 0.931 | 0.00909 | -0.006 | 102.473
10 | 0.936 | 0.00891 | -0.007 | 105.045
10.5 | 0.93 | 0.01125 | -0.007 | 82.674
11 | 0.912 | 0.01229 | -0.007 | 74.213
11.5 | 0.872 | 0.01507 | -0.007 | 57.863
12 | 0.804 | 0.02532 | -0.007 | 31.753
12.5 | 0.715 | 0.05284 | -0.006 | 13.54
13 | 0.658 | 0.06991 | -0.006 | 9.411
13.5 | 0.609 | 0.07985 | -0.006 | 7.621
14 | 0.557 | 0.0881 | -0.006 | 6.326
14.5 | 0.503 | 0.09558 | -0.006 | 5.267
15 | 0.446 | 0.10219 | -0.006 | 4.368

## 142. Re 18M Mach 0.25 (2)
BIGFOIL.COM POLAR EXPORT
bqm34
RYAN BQM-34 FIREBEE WING |  |  |  | Cl Max: | 1.6903 | at alpha= | 16 | deg
XFOIL ncrit=9 |  |  |  | L/D Max: | 134.553 | at alpha= | 9.5 | deg
Re: | 18000000 |  |  | Cd Min: | 0.17003 | at alpha= | 20 | deg
Mach: | 0.25 |  |  | Cl=0 at alpha= | 0 | deg
|  |  |  | @ Cl=0.1, Cd= | 0.0048255
|  |  |  | @ Cl=0.4, Cd= | 0.0052655
|  |  |  | @ Cl=0.6, Cd= | 0.0058236
alpha (deg) | Cl | Cd | Cm | Cl/Cd
-19.5 | -1.3248 | 0.11976 | 0.0005 | -11.0621
-19 | -1.4926 | 0.08651 | -0.0214 | -17.2535
-18.5 | -1.5561 | 0.06945 | -0.0321 | -22.406
-18 | -1.5971 | 0.05618 | -0.0404 | -28.4283
-17.5 | -1.6554 | 0.04216 | -0.0487 | -39.2647
-17 | -1.6696 | 0.03455 | -0.0511 | -48.3242
-16.5 | -1.6838 | 0.02813 | -0.0509 | -59.8578
-16 | -1.6786 | 0.02431 | -0.048 | -69.0498
-15.5 | -1.6789 | 0.02093 | -0.0422 | -80.215
-15 | -1.6623 | 0.01895 | -0.0355 | -87.7203
-14.5 | -1.6308 | 0.01693 | -0.0305 | -96.326
-14 | -1.5921 | 0.01525 | -0.0262 | -104.4
-13.5 | -1.5465 | 0.014 | -0.0226 | -110.4643
-13 | -1.4984 | 0.0129 | -0.0193 | -116.155
-12.5 | -1.4475 | 0.01201 | -0.0163 | -120.5246
-12 | -1.3958 | 0.01121 | -0.0136 | -124.5138
-11.5 | -1.3435 | 0.0105 | -0.011 | -127.9524
-11 | -1.2897 | 0.00989 | -0.0088 | -130.4044
-9.5 | -1.0995 | 0.00818 | -0.0086 | -134.4132
-9 | -1.0205 | 0.00759 | -0.0122 | -134.4532
-8.5 | -0.9656 | 0.00734 | -0.0106 | -131.5531
-8 | -0.9113 | 0.00712 | -0.009 | -127.9916
-7.5 | -0.8559 | 0.00684 | -0.0077 | -125.1316
-7 | -0.7991 | 0.0066 | -0.0068 | -121.0758
-6.5 | -0.7423 | 0.00634 | -0.0059 | -117.082
-6 | -0.6851 | 0.00611 | -0.0052 | -112.1277
-5.5 | -0.6275 | 0.00591 | -0.0046 | -106.176
-5 | -0.57 | 0.00573 | -0.0041 | -99.4764
-4.5 | -0.5125 | 0.00556 | -0.0036 | -92.1763
-4 | -0.4551 | 0.00541 | -0.0031 | -84.122
-3.5 | -0.3979 | 0.00526 | -0.0027 | -75.6464
-3 | -0.3405 | 0.00515 | -0.0023 | -66.1165
-2.5 | -0.2835 | 0.00504 | -0.0019 | -56.25
-2 | -0.2263 | 0.00495 | -0.0015 | -45.7172
-1.5 | -0.1695 | 0.00488 | -0.0012 | -34.7336
-1 | -0.1127 | 0.00484 | -0.0008 | -23.2851
-0.5 | -0.0563 | 0.00481 | -0.0004 | -11.7048
0 | 0 | 0.00482 | 0 | 0
0.5 | 0.0563 | 0.00481 | 0.0004 | 11.7048
1 | 0.1127 | 0.00483 | 0.0008 | 23.3333
1.5 | 0.1694 | 0.00488 | 0.0012 | 34.7131
2 | 0.2264 | 0.00494 | 0.0015 | 45.83
2.5 | 0.2835 | 0.00505 | 0.0019 | 56.1386
3 | 0.3405 | 0.00515 | 0.0023 | 66.1165
3.5 | 0.3979 | 0.00526 | 0.0027 | 75.6464
4 | 0.4551 | 0.00541 | 0.0031 | 84.122
4.5 | 0.5126 | 0.00557 | 0.0036 | 92.0287
5 | 0.5701 | 0.00573 | 0.004 | 99.4939
5.5 | 0.6276 | 0.00591 | 0.0046 | 106.1929
6 | 0.6851 | 0.00611 | 0.0052 | 112.1277
6.5 | 0.7423 | 0.00634 | 0.0059 | 117.082
7 | 0.7991 | 0.0066 | 0.0067 | 121.0758
7.5 | 0.8559 | 0.00684 | 0.0077 | 125.1316
8 | 0.9114 | 0.00712 | 0.009 | 128.0056
8.5 | 0.9658 | 0.00734 | 0.0106 | 131.5804
9 | 1.0206 | 0.00759 | 0.0122 | 134.4664
9.5 | 1.0993 | 0.00817 | 0.0087 | 134.5532
10.5 | 1.2251 | 0.00931 | 0.0089 | 131.5897
11 | 1.2892 | 0.00989 | 0.0089 | 130.3539
11.5 | 1.3433 | 0.01051 | 0.0111 | 127.8116
12 | 1.3956 | 0.0112 | 0.0137 | 124.6071
12.5 | 1.4471 | 0.01201 | 0.0164 | 120.4913
13 | 1.4969 | 0.01297 | 0.0195 | 115.4125
13.5 | 1.5455 | 0.01402 | 0.0227 | 110.2354
14 | 1.5903 | 0.01532 | 0.0264 | 103.8055
14.5 | 1.6306 | 0.01688 | 0.0306 | 96.5995
15 | 1.661 | 0.01897 | 0.0357 | 87.5593
15.5 | 1.6812 | 0.02074 | 0.0421 | 81.0608
16 | 1.6903 | 0.02352 | 0.0476 | 71.8665
16.5 | 1.6814 | 0.02828 | 0.051 | 59.4554
17 | 1.6673 | 0.03475 | 0.051 | 47.9799
17.5 | 1.646 | 0.04319 | 0.0479 | 38.1107
18 | 1.6104 | 0.05451 | 0.0416 | 29.5432
18.5 | 1.5552 | 0.06964 | 0.0319 | 22.332
19 | 1.4653 | 0.09072 | 0.0181 | 16.1519
19.5 | 1.3412 | 0.11734 | 0.0011 | 11.43
20 | 1.0934 | 0.17003 | -0.0353 | 6.4306

## 143. Re 18M Mach 0.50 (1)
BIGFOIL.COM POLAR EXPORT
bqm34
RYAN BQM-34 FIREBEE WING |  |  |  | Cl Max: | 1.073 | at alpha= | 20 | deg
JavaFoil+Calcfoil stall+Eppler ext transition |  |  |  | L/D Max: | 89.592 | at alpha= | 6 | deg
Re: | 18000000 |  |  | Cd Min: | 0.00627 | at alpha= | -1 | deg
Mach: | 0.5 |  |  | Cl=0 at alpha= | 0 | deg
|  |  |  | @ Cl=0.1, Cd= | 0.0065612
|  |  |  | @ Cl=0.4, Cd= | 0.0066793
|  |  |  | @ Cl=0.6, Cd= | 0.073984
alpha (deg) | Cl | Cd | Cm | Cl/Cd
-20 | -1.073 | 0.18577 | 0.009 | -5.774
-19.5 | -1.046 | 0.18208 | 0.008 | -5.743
-19 | -1.019 | 0.17876 | 0.008 | -5.698
-18.5 | -0.993 | 0.16897 | 0.008 | -5.877
-18 | -0.968 | 0.15478 | 0.008 | -6.255
-17.5 | -0.941 | 0.15009 | 0.008 | -6.268
-17 | -0.914 | 0.14618 | 0.007 | -6.25
-16.5 | -0.887 | 0.13505 | 0.007 | -6.566
-16 | -0.859 | 0.13097 | 0.007 | -6.562
-15.5 | -0.837 | 0.11521 | 0.007 | -7.263
-15 | -0.81 | 0.10864 | 0.007 | -7.457
-14.5 | -0.782 | 0.10483 | 0.006 | -7.457
-14 | -0.755 | 0.09976 | 0.006 | -7.564
-13.5 | -0.727 | 0.10481 | 0.005 | -6.933
-13 | -0.704 | 0.08716 | 0.006 | -8.081
-12.5 | -0.678 | 0.08082 | 0.006 | -8.394
-12 | -0.661 | 0.06778 | 0.006 | -9.757
-11.5 | -0.692 | 0.03102 | 0.008 | -22.313
-11 | -0.593 | 0.07724 | 0.004 | -7.679
-10.5 | -0.571 | 0.06608 | 0.005 | -8.641
-10 | -0.592 | 0.03254 | 0.006 | -18.184
-9.5 | -0.621 | 0.01336 | 0.007 | -46.464
-9 | -0.486 | 0.06091 | 0.003 | -7.974
-8.5 | -0.545 | 0.01455 | 0.006 | -37.467
-8 | -0.534 | 0.01088 | 0.006 | -49.045
-7.5 | -0.463 | 0.01859 | 0.005 | -24.886
-7 | -0.746 | 0.00894 | 0.005 | -83.436
-6.5 | -0.771 | 0.00889 | 0.005 | -86.734
-6 | -0.75 | 0.00837 | 0.005 | -89.592
-5.5 | -0.708 | 0.00795 | 0.004 | -89.089
-5 | -0.655 | 0.00766 | 0.004 | -85.56
-4.5 | -0.597 | 0.00731 | 0.003 | -81.636
-4 | -0.535 | 0.00707 | 0.003 | -75.753
-3.5 | -0.471 | 0.00684 | 0.003 | -68.883
-3 | -0.406 | 0.00669 | 0.002 | -60.654
-2.5 | -0.339 | 0.00657 | 0.002 | -51.653
-2 | -0.272 | 0.00644 | 0.002 | -42.225
-1.5 | -0.204 | 0.00634 | 0.001 | -32.219
-1 | -0.136 | 0.00627 | 0.001 | -21.723
-0.5 | -0.068 | 0.00682 | 0 | -10.003
0 | 0 | 0.00682 | 0 | 0
0.5 | 0.068 | 0.00682 | 0 | 10.006
1 | 0.136 | 0.00627 | -0.001 | 21.728
1.5 | 0.204 | 0.00634 | -0.001 | 32.219
2 | 0.272 | 0.00644 | -0.002 | 42.225
2.5 | 0.339 | 0.00657 | -0.002 | 51.653
3 | 0.406 | 0.00669 | -0.002 | 60.654
3.5 | 0.471 | 0.00684 | -0.003 | 68.883
4 | 0.535 | 0.00707 | -0.003 | 75.753
4.5 | 0.597 | 0.00731 | -0.003 | 81.636
5 | 0.655 | 0.00765 | -0.004 | 85.671
5.5 | 0.708 | 0.00794 | -0.004 | 89.209
6 | 0.75 | 0.00837 | -0.005 | 89.592
6.5 | 0.771 | 0.00887 | -0.005 | 86.864
7 | 0.746 | 0.00893 | -0.005 | 83.52
7.5 | 0.473 | 0.01551 | -0.005 | 30.503
8 | 0.534 | 0.01087 | -0.006 | 49.078
8.5 | 0.548 | 0.01405 | -0.006 | 39.015
9 | 0.486 | 0.0609 | -0.003 | 7.975
9.5 | 0.621 | 0.01339 | -0.007 | 46.357
10 | 0.593 | 0.0321 | -0.006 | 18.461
10.5 | 0.571 | 0.06605 | -0.005 | 8.644
11 | 0.593 | 0.07726 | -0.004 | 7.675
11.5 | 0.68 | 0.03654 | -0.007 | 18.609
12 | 0.658 | 0.07069 | -0.006 | 9.303
12.5 | 0.677 | 0.08212 | -0.005 | 8.248
13 | 0.704 | 0.08825 | -0.006 | 7.973
13.5 | 0.729 | 0.09219 | -0.006 | 7.905
14 | 0.755 | 0.09931 | -0.006 | 7.598
14.5 | 0.782 | 0.10404 | -0.006 | 7.519
15 | 0.81 | 0.1084 | -0.007 | 7.476
15.5 | 0.837 | 0.11556 | -0.007 | 7.241
16 | 0.859 | 0.12931 | -0.007 | 6.646
16.5 | 0.887 | 0.13623 | -0.007 | 6.508
17 | 0.914 | 0.14706 | -0.007 | 6.213
17.5 | 0.941 | 0.15134 | -0.008 | 6.217
18 | 0.968 | 0.15543 | -0.008 | 6.229
18.5 | 0.993 | 0.16858 | -0.008 | 5.891
19 | 1.019 | 0.17767 | -0.008 | 5.734
19.5 | 1.046 | 0.18185 | -0.009 | 5.752
20 | 1.073 | 0.18426 | -0.009 | 5.822

## 144. Re 18M Mach 0.50 (2)
BIGFOIL.COM POLAR EXPORT
bqm34
RYAN BQM-34 FIREBEE WING |  |  |  | Cl Max: | 1.0216 | at alpha= | 8 | deg
XFOIL ncrit=9 |  |  |  | L/D Max: | 378.37 | at alpha= | 8 | deg
Re: | 18000000 |  |  | Cd Min: | 0.12885 | at alpha= | -13.5 | deg
Mach: | 0.5 |  |  | Cl=0 at alpha= | 0.0007837 | deg
|  |  |  | @ Cl=0.1, Cd= | 0.0048471
|  |  |  | @ Cl=0.4, Cd= | 0.0053291
|  |  |  | @ Cl=0.6, Cd= | 0.0059036
alpha (deg) | Cl | Cd | Cm | Cl/Cd
-13.5 | -0.8359 | 0.12885 | 0.0137 | -6.4874
-13 | -0.8433 | 0.11811 | 0.008 | -7.14
-12.5 | -0.8576 | 0.10661 | 0.0016 | -8.0443
-12 | -0.871 | 0.0957 | -0.0044 | -9.1014
-11.5 | -0.889 | 0.08434 | -0.0109 | -10.5407
-11 | -0.9053 | 0.07325 | -0.0172 | -12.359
-10.5 | -0.9249 | 0.06106 | -0.0235 | -15.1474
-10 | -0.9438 | 0.04722 | -0.0353 | -19.9873
-9.5 | -0.9723 | 0.03584 | -0.0448 | -27.1289
-9 | -1.0096 | 0.02787 | -0.0453 | -36.2253
-8.5 | -1.0371 | 0.02017 | -0.0401 | -51.4179
-8 | -1.0326 | 0.01172 | -0.0351 | -88.1058
-7.5 | -1.0001 | 0.00854 | -0.0257 | -117.1077
-7 | -0.935 | 0.00752 | -0.0204 | -124.3351
-6.5 | -0.8645 | 0.00705 | -0.0169 | -122.6241
-6 | -0.794 | 0.00671 | -0.0141 | -118.3308
-5.5 | -0.7245 | 0.00638 | -0.0118 | -113.558
-5 | -0.6558 | 0.0061 | -0.0098 | -107.5082
-4.5 | -0.5875 | 0.00586 | -0.0082 | -100.256
-4 | -0.52 | 0.00565 | -0.0068 | -92.0354
-3.5 | -0.4533 | 0.00545 | -0.0056 | -83.1743
-3 | -0.3871 | 0.00531 | -0.0046 | -72.9002
-2.5 | -0.3214 | 0.00516 | -0.0037 | -62.2868
-2 | -0.2562 | 0.00504 | -0.0029 | -50.8333
-1.5 | -0.1917 | 0.00492 | -0.0021 | -38.9634
-1 | -0.1272 | 0.00487 | -0.0014 | -26.1191
-0.5 | -0.0635 | 0.00484 | -0.0007 | -13.1198
0 | -0.0001 | 0.00483 | 0 | -0.020704
0.5 | 0.0637 | 0.00483 | 0.0007 | 13.1884
1 | 0.1272 | 0.00486 | 0.0014 | 26.1728
2 | 0.2563 | 0.00504 | 0.0029 | 50.8532
2.5 | 0.3214 | 0.00516 | 0.0037 | 62.2868
3 | 0.3872 | 0.0053 | 0.0046 | 73.0566
3.5 | 0.4533 | 0.00545 | 0.0056 | 83.1743
4 | 0.52 | 0.00565 | 0.0068 | 92.0354
4.5 | 0.5876 | 0.00586 | 0.0082 | 100.273
5 | 0.6558 | 0.0061 | 0.0098 | 107.5082
5.5 | 0.7245 | 0.00638 | 0.0118 | 113.558
6 | 0.794 | 0.00671 | 0.0141 | 118.3308
6.5 | 0.8646 | 0.00705 | 0.0169 | 122.6383
7 | 0.935 | 0.00752 | 0.0204 | 124.3351
7.5 | 1.0003 | 0.00853 | 0.0257 | 117.2685
8 | 1.0216 | 0.0027 | 0.0316 | 378.3704
8.5 | 1.0058 | 0.00621 | 0.0423 | 161.9646
9 | 0.9764 | 0.01145 | 0.048 | 85.2751
9.5 | 0.9338 | 0.01655 | 0.0498 | 56.423
10 | 0.8988 | 0.02529 | 0.0451 | 35.5397
10.5 | 0.868 | 0.03707 | 0.0382 | 23.4152
11 | 0.8416 | 0.04966 | 0.0333 | 16.9472
11.5 | 0.8159 | 0.06078 | 0.0316 | 13.4238
12 | 0.7933 | 0.07292 | 0.0267 | 10.879
12.5 | 0.7733 | 0.08552 | 0.0197 | 9.0423
13 | 0.7591 | 0.09747 | 0.0122 | 7.788

## 145. Re 20M Mach 0.00 (1)
BIGFOIL.COM POLAR EXPORT
bqm34
RYAN BQM-34 FIREBEE WING |  |  |  | Cl Max: | 1.015 | at alpha= | 11.5 | deg
JavaFoil+Calcfoil stall+Eppler ext transition |  |  |  | L/D Max: | 113.795 | at alpha= | 11 | deg
Re: | 20000000 |  |  | Cd Min: | 0.00644 | at alpha= | 0 | deg
Mach: | 0 |  |  | Cl=0 at alpha= | 0 | deg
|  |  |  | @ Cl=0.1, Cd= | 0.00646
|  |  |  | @ Cl=0.4, Cd= | 0.0069715
|  |  |  | @ Cl=0.6, Cd= | 0.0072978
alpha (deg) | Cl | Cd | Cm | Cl/Cd
-16.5 | -0.74 | 0.09731 | 0.007 | -7.602
-16 | -0.767 | 0.08617 | 0.007 | -8.897
-15.5 | -0.796 | 0.07336 | 0.007 | -10.853
-15 | -0.831 | 0.05789 | 0.008 | -14.361
-14.5 | -0.881 | 0.03777 | 0.008 | -23.316
-14 | -0.928 | 0.02416 | 0.008 | -38.411
-13.5 | -0.954 | 0.01954 | 0.008 | -48.854
-13 | -0.987 | 0.01469 | 0.008 | -67.212
-12.5 | -1.005 | 0.0129 | 0.008 | -77.93
-12 | -1.014 | 0.01177 | 0.008 | -86.2
-11.5 | -1.015 | 0.01104 | 0.007 | -91.955
-11 | -1.009 | 0.00886 | 0.007 | -113.795
-10.5 | -0.997 | 0.00912 | 0.007 | -109.273
-10 | -0.979 | 0.00873 | 0.007 | -112.148
-9.5 | -0.957 | 0.00909 | 0.006 | -105.237
-9 | -0.93 | 0.00869 | 0.006 | -107.046
-8.5 | -0.899 | 0.00835 | 0.006 | -107.58
-8 | -0.863 | 0.00804 | 0.005 | -107.347
-7.5 | -0.823 | 0.00778 | 0.005 | -105.759
-7 | -0.78 | 0.00756 | 0.005 | -103.165
-6.5 | -0.734 | 0.00732 | 0.004 | -100.282
-6 | -0.685 | 0.00712 | 0.004 | -96.147
-5.5 | -0.633 | 0.00698 | 0.004 | -90.756
-5 | -0.579 | 0.0075 | 0.003 | -77.241
-4.5 | -0.524 | 0.00733 | 0.003 | -71.478
-4 | -0.468 | 0.00715 | 0.003 | -65.37
-3.5 | -0.41 | 0.007 | 0.002 | -58.651
-3 | -0.353 | 0.00685 | 0.002 | -51.484
-2.5 | -0.294 | 0.00673 | 0.002 | -43.762
-2 | -0.236 | 0.00661 | 0.001 | -35.662
-1.5 | -0.177 | 0.00653 | 0.001 | -27.114
-1 | -0.118 | 0.00646 | 0.001 | -18.272
-0.5 | -0.059 | 0.00646 | 0 | -9.152
0 | 0 | 0.00644 | 0 | 0
0.5 | 0.059 | 0.00646 | 0 | 9.153
1 | 0.118 | 0.00646 | -0.001 | 18.275
1.5 | 0.177 | 0.00653 | -0.001 | 27.119
2 | 0.236 | 0.00661 | -0.001 | 35.667
2.5 | 0.294 | 0.00673 | -0.002 | 43.769
3 | 0.353 | 0.00685 | -0.002 | 51.494
3.5 | 0.411 | 0.007 | -0.002 | 58.664
4 | 0.468 | 0.00715 | -0.003 | 65.385
4.5 | 0.524 | 0.00733 | -0.003 | 71.496
5 | 0.579 | 0.0075 | -0.003 | 77.261
5.5 | 0.633 | 0.00698 | -0.004 | 90.756
6 | 0.685 | 0.00712 | -0.004 | 96.147
6.5 | 0.734 | 0.00732 | -0.004 | 100.282
7 | 0.78 | 0.00756 | -0.005 | 103.165
7.5 | 0.823 | 0.00778 | -0.005 | 105.759
8 | 0.863 | 0.00804 | -0.005 | 107.347
8.5 | 0.899 | 0.00835 | -0.006 | 107.58
9 | 0.93 | 0.00869 | -0.006 | 107.046
9.5 | 0.957 | 0.00909 | -0.006 | 105.237
10 | 0.979 | 0.00873 | -0.007 | 112.148
10.5 | 0.997 | 0.00912 | -0.007 | 109.273
11 | 1.009 | 0.00886 | -0.007 | 113.795
11.5 | 1.015 | 0.01104 | -0.007 | 91.955
12 | 1.014 | 0.01177 | -0.008 | 86.2
12.5 | 1.005 | 0.0129 | -0.008 | 77.93
13 | 0.987 | 0.01469 | -0.008 | 67.212
13.5 | 0.954 | 0.01954 | -0.008 | 48.854
14 | 0.928 | 0.02416 | -0.008 | 38.411
14.5 | 0.881 | 0.03777 | -0.008 | 23.316
15 | 0.831 | 0.05789 | -0.008 | 14.361
15.5 | 0.796 | 0.07336 | -0.007 | 10.853
16 | 0.767 | 0.08617 | -0.007 | 8.897
16.5 | 0.74 | 0.09731 | -0.007 | 7.602

## 146. Re 20M Mach 0.00 (2)
BIGFOIL.COM POLAR EXPORT
bqm34
RYAN BQM-34 FIREBEE WING |  |  |  | Cl Max: | 1.891 | at alpha= | 20 | deg
XFOIL ncrit=9 |  |  |  | L/D Max: | 140.127 | at alpha= | 10 | deg
Re: | 20000000 |  |  | Cd Min: | 0.02651 | at alpha= | -20 | deg
Mach: | 0 |  |  | Cl=0 at alpha= | 0 | deg
|  |  |  | @ Cl=0.1, Cd= | 0.004855
|  |  |  | @ Cl=0.4, Cd= | 0.0052149
|  |  |  | @ Cl=0.6, Cd= | 0.0057101
alpha (deg) | Cl | Cd | Cm | Cl/Cd
-20 | -1.8906 | 0.02651 | -0.0356 | -71.3165
-19.5 | -1.878 | 0.02386 | -0.0338 | -78.7091
-19 | -1.8638 | 0.02164 | -0.031 | -86.1275
-18.5 | -1.8437 | 0.02007 | -0.0278 | -91.8635
-18 | -1.8204 | 0.01884 | -0.0243 | -96.6242
-17.5 | -1.7974 | 0.01772 | -0.02 | -101.4334
-17 | -1.7618 | 0.01675 | -0.0177 | -105.1821
-15.5 | -1.6436 | 0.01411 | -0.0117 | -116.4848
-15 | -1.6013 | 0.01331 | -0.01 | -120.308
-14.5 | -1.5584 | 0.01249 | -0.0083 | -124.7718
-14 | -1.5139 | 0.01176 | -0.0067 | -128.733
-13.5 | -1.4673 | 0.01118 | -0.0054 | -131.2433
-13 | -1.4198 | 0.01066 | -0.0043 | -133.1895
-12.5 | -1.3719 | 0.01015 | -0.0031 | -135.1626
-12 | -1.3237 | 0.00968 | -0.0019 | -136.7459
-11.5 | -1.273 | 0.00923 | -0.0012 | -137.9198
-10.5 | -1.1573 | 0.00829 | -0.0028 | -139.6019
-10 | -1.1007 | 0.00784 | -0.0033 | -140.3954
-9.5 | -1.0324 | 0.0074 | -0.0064 | -139.5135
-9 | -0.9756 | 0.00716 | -0.0068 | -136.257
-8.5 | -0.9254 | 0.00698 | -0.0057 | -132.5788
-8 | -0.8737 | 0.00674 | -0.0049 | -129.6291
-7.5 | -0.8205 | 0.00653 | -0.0044 | -125.6508
-7 | -0.7669 | 0.0063 | -0.0039 | -121.7302
-6.5 | -0.7128 | 0.00612 | -0.0036 | -116.4706
-6 | -0.6585 | 0.00591 | -0.0032 | -111.4213
-5.5 | -0.6038 | 0.00572 | -0.0029 | -105.5594
-5 | -0.5489 | 0.00558 | -0.0027 | -98.3692
-4.5 | -0.4939 | 0.00544 | -0.0024 | -90.7904
-4 | -0.439 | 0.0053 | -0.0022 | -82.8302
-3.5 | -0.384 | 0.00518 | -0.0019 | -74.1313
-3 | -0.329 | 0.0051 | -0.0017 | -64.5098
-2.5 | -0.2739 | 0.00499 | -0.0014 | -54.8898
-2 | -0.219 | 0.00492 | -0.0012 | -44.5122
-1.5 | -0.1641 | 0.00488 | -0.0009 | -33.627
-1 | -0.1091 | 0.00486 | -0.0006 | -22.4486
-0.5 | -0.0545 | 0.00483 | -0.0003 | -11.2836
0 | 0 | 0.00484 | 0 | 0
0.5 | 0.0545 | 0.00483 | 0.0003 | 11.2836
1 | 0.1092 | 0.00486 | 0.0006 | 22.4691
1.5 | 0.1641 | 0.00487 | 0.0009 | 33.6961
2 | 0.2191 | 0.00492 | 0.0011 | 44.5325
2.5 | 0.274 | 0.005 | 0.0014 | 54.8
3 | 0.3291 | 0.0051 | 0.0017 | 64.5294
3.5 | 0.384 | 0.00518 | 0.0019 | 74.1313
4 | 0.439 | 0.0053 | 0.0022 | 82.8302
4.5 | 0.494 | 0.00544 | 0.0024 | 90.8088
5 | 0.549 | 0.00558 | 0.0027 | 98.3871
5.5 | 0.6039 | 0.00572 | 0.0029 | 105.5769
6 | 0.6585 | 0.00591 | 0.0032 | 111.4213
6.5 | 0.7128 | 0.00612 | 0.0036 | 116.4706
7 | 0.767 | 0.00631 | 0.0039 | 121.5531
7.5 | 0.8205 | 0.00653 | 0.0044 | 125.6508
8 | 0.8737 | 0.00674 | 0.0049 | 129.6291
8.5 | 0.9255 | 0.00698 | 0.0056 | 132.5931
9 | 0.9757 | 0.00716 | 0.0068 | 136.2709
9.5 | 1.0326 | 0.0074 | 0.0064 | 139.5405
10 | 1.1 | 0.00785 | 0.0035 | 140.1274
10.5 | 1.1565 | 0.00832 | 0.003 | 139.0024
11.5 | 1.2725 | 0.00924 | 0.0013 | 137.7165
12 | 1.3235 | 0.00969 | 0.0019 | 136.5841
12.5 | 1.3717 | 0.01015 | 0.0031 | 135.1429
13 | 1.4196 | 0.01064 | 0.0043 | 133.4211
13.5 | 1.4668 | 0.01118 | 0.0055 | 131.1986
14 | 1.5131 | 0.01178 | 0.0069 | 128.4465
14.5 | 1.5581 | 0.01245 | 0.0084 | 125.1486
15 | 1.5995 | 0.0134 | 0.0103 | 119.3657
15.5 | 1.6426 | 0.01411 | 0.0119 | 116.4139
16.5 | 1.7229 | 0.01583 | 0.0158 | 108.8377
17 | 1.7606 | 0.01674 | 0.0179 | 105.1732
17.5 | 1.7957 | 0.01773 | 0.0203 | 101.2803
18 | 1.8202 | 0.01876 | 0.0244 | 97.0256
18.5 | 1.8429 | 0.02005 | 0.028 | 91.9152
19 | 1.8616 | 0.02172 | 0.0313 | 85.709
19.5 | 1.8783 | 0.02377 | 0.0338 | 79.0198
20 | 1.891 | 0.02643 | 0.0357 | 71.5475

## 147. Re 20M Mach 0.10 (1)
BIGFOIL.COM POLAR EXPORT
bqm34
RYAN BQM-34 FIREBEE WING |  |  |  | Cl Max: | 1.002 | at alpha= | 11.5 | deg
JavaFoil+Calcfoil stall+Eppler ext transition |  |  |  | L/D Max: | 110.705 | at alpha= | 11 | deg
Re: | 20000000 |  |  | Cd Min: | 0.00645 | at alpha= | -0.5 | deg
Mach: | 0.1 |  |  | Cl=0 at alpha= | 0 | deg
|  |  |  | @ Cl=0.1, Cd= | 0.0064637
|  |  |  | @ Cl=0.4, Cd= | 0.0069564
|  |  |  | @ Cl=0.6, Cd= | 0.0068567
alpha (deg) | Cl | Cd | Cm | Cl/Cd
-16.5 | -0.691 | 0.10277 | 0.007 | -6.726
-16 | -0.717 | 0.09518 | 0.007 | -7.536
-15.5 | -0.747 | 0.08329 | 0.007 | -8.973
-15 | -0.779 | 0.07085 | 0.007 | -10.994
-14.5 | -0.819 | 0.05405 | 0.007 | -15.154
-14 | -0.877 | 0.03209 | 0.008 | -27.332
-13.5 | -0.915 | 0.02322 | 0.008 | -39.42
-13 | -0.956 | 0.01621 | 0.008 | -58.957
-12.5 | -0.982 | 0.01347 | 0.008 | -72.916
-12 | -0.997 | 0.01208 | 0.008 | -82.58
-11.5 | -1.002 | 0.0113 | 0.007 | -88.629
-11 | -0.999 | 0.00903 | 0.007 | -110.705
-10.5 | -0.99 | 0.00926 | 0.007 | -106.912
-10 | -0.975 | 0.00882 | 0.007 | -110.623
-9.5 | -0.955 | 0.00919 | 0.006 | -103.871
-9 | -0.93 | 0.00879 | 0.006 | -105.783
-8.5 | -0.899 | 0.00844 | 0.006 | -106.528
-8 | -0.864 | 0.00811 | 0.005 | -106.587
-7.5 | -0.825 | 0.00779 | 0.005 | -105.931
-7 | -0.783 | 0.00759 | 0.005 | -103.172
-6.5 | -0.737 | 0.00736 | 0.004 | -100.119
-6 | -0.688 | 0.00718 | 0.004 | -95.829
-5.5 | -0.636 | 0.00697 | 0.004 | -91.191
-5 | -0.582 | 0.0068 | 0.003 | -85.543
-4.5 | -0.526 | 0.00734 | 0.003 | -71.693
-4 | -0.47 | 0.00715 | 0.003 | -65.701
-3.5 | -0.412 | 0.00699 | 0.002 | -58.995
-3 | -0.354 | 0.00684 | 0.002 | -51.787
-2.5 | -0.296 | 0.00674 | 0.002 | -43.925
-2 | -0.237 | 0.00661 | 0.001 | -35.879
-1.5 | -0.178 | 0.00652 | 0.001 | -27.285
-1 | -0.119 | 0.00647 | 0.001 | -18.345
-0.5 | -0.059 | 0.00645 | 0 | -9.2
0 | 0 | 0.00648 | 0 | 0
0.5 | 0.059 | 0.00645 | 0 | 9.201
1 | 0.119 | 0.00647 | -0.001 | 18.347
1.5 | 0.178 | 0.00652 | -0.001 | 27.29
2 | 0.237 | 0.00661 | -0.001 | 35.884
2.5 | 0.296 | 0.00674 | -0.002 | 43.933
3 | 0.355 | 0.00684 | -0.002 | 51.797
3.5 | 0.413 | 0.00699 | -0.002 | 59.007
4 | 0.47 | 0.00715 | -0.003 | 65.715
4.5 | 0.526 | 0.00734 | -0.003 | 71.71
5 | 0.582 | 0.0068 | -0.003 | 85.565
5.5 | 0.636 | 0.00697 | -0.004 | 91.191
6 | 0.688 | 0.00718 | -0.004 | 95.829
6.5 | 0.737 | 0.00736 | -0.004 | 100.119
7 | 0.783 | 0.00759 | -0.005 | 103.172
7.5 | 0.825 | 0.00779 | -0.005 | 105.931
8 | 0.864 | 0.00811 | -0.005 | 106.587
8.5 | 0.899 | 0.00844 | -0.006 | 106.528
9 | 0.93 | 0.00879 | -0.006 | 105.783
9.5 | 0.955 | 0.00919 | -0.006 | 103.871
10 | 0.975 | 0.00882 | -0.007 | 110.623
10.5 | 0.99 | 0.00926 | -0.007 | 106.912
11 | 0.999 | 0.00903 | -0.007 | 110.705
11.5 | 1.002 | 0.0113 | -0.007 | 88.629
12 | 0.997 | 0.01208 | -0.008 | 82.58
12.5 | 0.982 | 0.01347 | -0.008 | 72.916
13 | 0.956 | 0.01621 | -0.008 | 58.957
13.5 | 0.915 | 0.02322 | -0.008 | 39.42
14 | 0.877 | 0.03209 | -0.008 | 27.332
14.5 | 0.819 | 0.05405 | -0.007 | 15.154
15 | 0.779 | 0.07085 | -0.007 | 10.994
15.5 | 0.747 | 0.08329 | -0.007 | 8.973
16 | 0.717 | 0.09518 | -0.007 | 7.536
16.5 | 0.691 | 0.10277 | -0.007 | 6.726

## 148. Re 20M Mach 0.10 (2)
BIGFOIL.COM POLAR EXPORT
bqm34
RYAN BQM-34 FIREBEE WING |  |  |  | Cl Max: | 1.8788 | at alpha= | 20 | deg
XFOIL ncrit=9 |  |  |  | L/D Max: | 139.411 | at alpha= | 9.5 | deg
Re: | 20000000 |  |  | Cd Min: | 0.03053 | at alpha= | -20 | deg
Mach: | 0.1 |  |  | Cl=0 at alpha= | 0 | deg
|  |  |  | @ Cl=0.1, Cd= | 0.0048547
|  |  |  | @ Cl=0.4, Cd= | 0.0052222
|  |  |  | @ Cl=0.6, Cd= | 0.0057194
alpha (deg) | Cl | Cd | Cm | Cl/Cd
-20 | -1.8778 | 0.03053 | -0.0401 | -61.5067
-19.5 | -1.8702 | 0.02689 | -0.039 | -69.55
-19 | -1.8611 | 0.02383 | -0.0369 | -78.099
-18.5 | -1.8436 | 0.02174 | -0.034 | -84.8022
-18 | -1.823 | 0.02012 | -0.0306 | -90.6064
-17.5 | -1.8022 | 0.01869 | -0.0263 | -96.4259
-17 | -1.7744 | 0.01762 | -0.0222 | -100.7037
-16.5 | -1.738 | 0.01656 | -0.0196 | -104.9517
-16 | -1.6982 | 0.01565 | -0.0173 | -108.5112
-15 | -1.6143 | 0.0139 | -0.0131 | -116.1367
-14.5 | -1.5713 | 0.013 | -0.0111 | -120.8692
-14 | -1.5271 | 0.01215 | -0.0092 | -125.6872
-13.5 | -1.4804 | 0.01148 | -0.0076 | -128.9547
-13 | -1.4326 | 0.01088 | -0.0061 | -131.6728
-12.5 | -1.384 | 0.01034 | -0.0048 | -133.8491
-12 | -1.335 | 0.00984 | -0.0034 | -135.6707
-11.5 | -1.2845 | 0.00937 | -0.0023 | -137.0864
-10.5 | -1.1669 | 0.00842 | -0.0038 | -138.5867
-10 | -1.1096 | 0.00796 | -0.0041 | -139.397
-9.5 | -1.0411 | 0.00748 | -0.007 | -139.1845
-9 | -0.9827 | 0.00721 | -0.0075 | -136.2968
-8.5 | -0.932 | 0.00703 | -0.0063 | -132.5747
-8 | -0.8797 | 0.00679 | -0.0054 | -129.5582
-7.5 | -0.8261 | 0.00657 | -0.0048 | -125.7382
-7 | -0.772 | 0.00634 | -0.0043 | -121.7666
-6.5 | -0.7174 | 0.00614 | -0.0039 | -116.8404
-6 | -0.6627 | 0.00593 | -0.0035 | -111.7538
-5.5 | -0.6076 | 0.00574 | -0.0032 | -105.8537
-5 | -0.5522 | 0.0056 | -0.0029 | -98.6071
-4.5 | -0.4969 | 0.00546 | -0.0026 | -91.0073
-4 | -0.4416 | 0.00531 | -0.0023 | -83.1638
-3.5 | -0.3863 | 0.00519 | -0.002 | -74.4316
-3 | -0.3309 | 0.00511 | -0.0017 | -64.7554
-2.5 | -0.2755 | 0.005 | -0.0015 | -55.1
-2 | -0.2203 | 0.00492 | -0.0012 | -44.7764
-1.5 | -0.165 | 0.00488 | -0.0009 | -33.8115
-1 | -0.1097 | 0.00486 | -0.0007 | -22.572
-0.5 | -0.0548 | 0.00482 | -0.0003 | -11.3693
0 | 0 | 0.00484 | 0 | 0
0.5 | 0.0548 | 0.00483 | 0.0003 | 11.3458
1 | 0.1098 | 0.00486 | 0.0006 | 22.5926
1.5 | 0.165 | 0.00487 | 0.0009 | 33.8809
2 | 0.2203 | 0.00492 | 0.0012 | 44.7764
2.5 | 0.2756 | 0.005 | 0.0015 | 55.12
3 | 0.3309 | 0.00511 | 0.0017 | 64.7554
3.5 | 0.3863 | 0.00519 | 0.002 | 74.4316
4 | 0.4416 | 0.00532 | 0.0023 | 83.0075
4.5 | 0.4969 | 0.00546 | 0.0026 | 91.0073
5 | 0.5523 | 0.00559 | 0.0029 | 98.8014
5.5 | 0.6076 | 0.00574 | 0.0032 | 105.8537
6 | 0.6628 | 0.00593 | 0.0035 | 111.7707
6.5 | 0.7175 | 0.00614 | 0.0039 | 116.8567
7 | 0.772 | 0.00634 | 0.0043 | 121.7666
7.5 | 0.8262 | 0.00656 | 0.0048 | 125.9451
8 | 0.8797 | 0.00679 | 0.0054 | 129.5582
8.5 | 0.932 | 0.00703 | 0.0063 | 132.5747
9 | 0.9828 | 0.00721 | 0.0075 | 136.3107
9.5 | 1.0414 | 0.00747 | 0.007 | 139.411
10 | 1.1089 | 0.00796 | 0.0043 | 139.309
10.5 | 1.1662 | 0.00845 | 0.0039 | 138.0118
11 | 1.2254 | 0.0089 | 0.0031 | 137.6854
11.5 | 1.284 | 0.00938 | 0.0024 | 136.887
12 | 1.3348 | 0.00985 | 0.0035 | 135.5127
12.5 | 1.3837 | 0.01034 | 0.0048 | 133.8201
13 | 1.4322 | 0.01088 | 0.0062 | 131.636
13.5 | 1.4797 | 0.01149 | 0.0077 | 128.7815
14 | 1.5258 | 0.01221 | 0.0094 | 124.9631
14.5 | 1.5709 | 0.01296 | 0.0112 | 121.2114
16 | 1.6977 | 0.01559 | 0.0175 | 108.8967
16.5 | 1.7367 | 0.01657 | 0.0199 | 104.8099
17 | 1.7733 | 0.0176 | 0.0225 | 100.7557
17.5 | 1.8001 | 0.01872 | 0.0266 | 96.1592
18 | 1.8235 | 0.02002 | 0.0306 | 91.0839
18.5 | 1.8434 | 0.0217 | 0.0341 | 84.9493
19 | 1.8585 | 0.02396 | 0.0371 | 77.5668
19.5 | 1.8712 | 0.02676 | 0.0391 | 69.9253
20 | 1.8788 | 0.03041 | 0.0401 | 61.7823

## 149. Re 20M Mach 0.25 (1)
BIGFOIL.COM POLAR EXPORT
bqm34
RYAN BQM-34 FIREBEE WING |  |  |  | Cl Max: | 0.936 | at alpha= | 10 | deg
JavaFoil+Calcfoil stall+Eppler ext transition |  |  |  | L/D Max: | 104.199 | at alpha= | 9.5 | deg
Re: | 20000000 |  |  | Cd Min: | 0.00648 | at alpha= | -3.5 | deg
Mach: | 0.25 |  |  | Cl=0 at alpha= | 0 | deg
|  |  |  | @ Cl=0.1, Cd= | 0.0065336
|  |  |  | @ Cl=0.4, Cd= | 0.006672
|  |  |  | @ Cl=0.6, Cd= | 0.10109
alpha (deg) | Cl | Cd | Cm | Cl/Cd
-15 | -0.447 | 0.10109 | 0.006 | -4.42
-14.5 | -0.504 | 0.09466 | 0.006 | -5.323
-14 | -0.558 | 0.08655 | 0.006 | -6.453
-13.5 | -0.61 | 0.07826 | 0.006 | -7.793
-13 | -0.661 | 0.06751 | 0.006 | -9.787
-12.5 | -0.724 | 0.04752 | 0.007 | -15.238
-12 | -0.819 | 0.02065 | 0.007 | -39.675
-11.5 | -0.88 | 0.0138 | 0.007 | -63.775
-11 | -0.914 | 0.01202 | 0.007 | -76.043
-10.5 | -0.931 | 0.01106 | 0.007 | -84.187
-10 | -0.936 | 0.00952 | 0.007 | -98.294
-9.5 | -0.931 | 0.00894 | 0.006 | -104.199
-9 | -0.918 | 0.00935 | 0.006 | -98.143
-8.5 | -0.897 | 0.00884 | 0.006 | -101.504
-8 | -0.869 | 0.00845 | 0.005 | -102.799
-7.5 | -0.835 | 0.0081 | 0.005 | -103.034
-7 | -0.795 | 0.0078 | 0.005 | -101.938
-6.5 | -0.751 | 0.00756 | 0.004 | -99.275
-6 | -0.703 | 0.00735 | 0.004 | -95.649
-5.5 | -0.651 | 0.00714 | 0.004 | -91.181
-5 | -0.596 | 0.00689 | 0.003 | -86.48
-4.5 | -0.54 | 0.00676 | 0.003 | -79.847
-4 | -0.482 | 0.00661 | 0.003 | -72.97
-3.5 | -0.424 | 0.00648 | 0.002 | -65.324
-3 | -0.364 | 0.00696 | 0.002 | -52.336
-2.5 | -0.304 | 0.0068 | 0.002 | -44.72
-2 | -0.244 | 0.00669 | 0.001 | -36.38
-1.5 | -0.183 | 0.00658 | 0.001 | -27.788
-1 | -0.122 | 0.00653 | 0.001 | -18.678
-0.5 | -0.061 | 0.00654 | 0 | -9.331
0 | 0 | 0.00651 | 0 | 0
0.5 | 0.061 | 0.00654 | 0 | 9.333
1 | 0.122 | 0.00653 | -0.001 | 18.681
1.5 | 0.183 | 0.00658 | -0.001 | 27.793
2 | 0.244 | 0.00669 | -0.001 | 36.387
2.5 | 0.304 | 0.0068 | -0.002 | 44.729
3 | 0.364 | 0.00696 | -0.002 | 52.347
3.5 | 0.424 | 0.00648 | -0.002 | 65.339
4 | 0.482 | 0.00661 | -0.003 | 72.99
4.5 | 0.54 | 0.00676 | -0.003 | 79.847
5 | 0.596 | 0.00689 | -0.003 | 86.48
5.5 | 0.651 | 0.00714 | -0.004 | 91.181
6 | 0.703 | 0.00735 | -0.004 | 95.649
6.5 | 0.751 | 0.00756 | -0.004 | 99.275
7 | 0.795 | 0.0078 | -0.005 | 101.938
7.5 | 0.835 | 0.0081 | -0.005 | 103.034
8 | 0.869 | 0.00845 | -0.005 | 102.799
8.5 | 0.897 | 0.00884 | -0.006 | 101.504
9 | 0.918 | 0.00935 | -0.006 | 98.143
9.5 | 0.931 | 0.00894 | -0.006 | 104.199
10 | 0.936 | 0.00952 | -0.007 | 98.294
10.5 | 0.931 | 0.01106 | -0.007 | 84.187
11 | 0.914 | 0.01202 | -0.007 | 76.043
11.5 | 0.876 | 0.01432 | -0.007 | 61.189
12 | 0.812 | 0.02276 | -0.007 | 35.662
12.5 | 0.724 | 0.04752 | -0.007 | 15.238
13 | 0.661 | 0.06751 | -0.006 | 9.787
13.5 | 0.61 | 0.07831 | -0.006 | 7.788
14 | 0.558 | 0.08695 | -0.006 | 6.42
14.5 | 0.504 | 0.09466 | -0.006 | 5.323
15 | 0.447 | 0.10109 | -0.006 | 4.42

## 150. Re 20M Mach 0.25 (2)
BIGFOIL.COM POLAR EXPORT
bqm34
RYAN BQM-34 FIREBEE WING |  |  |  | Cl Max: | 1.7113 | at alpha= | 16 | deg
XFOIL ncrit=9 |  |  |  | L/D Max: | 136.546 | at alpha= | 9.5 | deg
Re: | 20000000 |  |  | Cd Min: | 0.14018 | at alpha= | -20 | deg
Mach: | 0.25 |  |  | Cl=0 at alpha= | 0 | deg
|  |  |  | @ Cl=0.1, Cd= | 0.0048577
|  |  |  | @ Cl=0.4, Cd= | 0.0052334
|  |  |  | @ Cl=0.6, Cd= | 0.0057605
alpha (deg) | Cl | Cd | Cm | Cl/Cd
-20 | -1.2501 | 0.14018 | 0.0137 | -8.9178
-19.5 | -1.4276 | 0.10415 | -0.0106 | -13.7072
-19 | -1.5424 | 0.07947 | -0.0266 | -19.4086
-18.5 | -1.5997 | 0.06361 | -0.0367 | -25.1486
-18 | -1.6355 | 0.05151 | -0.0439 | -31.7511
-17.5 | -1.686 | 0.03906 | -0.0506 | -43.1644
-17 | -1.6978 | 0.03209 | -0.052 | -52.9074
-16.5 | -1.7086 | 0.02638 | -0.0507 | -64.7688
-16 | -1.7013 | 0.02299 | -0.0469 | -74.0017
-15.5 | -1.6976 | 0.02007 | -0.0405 | -84.584
-15 | -1.6729 | 0.01835 | -0.0344 | -91.1662
-14.5 | -1.6372 | 0.01659 | -0.0298 | -98.686
-14 | -1.597 | 0.01497 | -0.0256 | -106.68
-13.5 | -1.551 | 0.01372 | -0.022 | -113.0466
-13 | -1.5025 | 0.01262 | -0.0187 | -119.0571
-12.5 | -1.4511 | 0.01177 | -0.0159 | -123.288
-12 | -1.3991 | 0.01097 | -0.0132 | -127.5387
-11.5 | -1.3466 | 0.01027 | -0.0106 | -131.1198
-11 | -1.2873 | 0.00965 | -0.0095 | -133.399
-10.5 | -1.223 | 0.00906 | -0.0095 | -134.989
-10 | -1.1585 | 0.00855 | -0.0096 | -135.4971
-9.5 | -1.0907 | 0.008 | -0.0106 | -136.3375
-9 | -1.0225 | 0.00752 | -0.0119 | -135.9707
-8.5 | -0.9693 | 0.00729 | -0.0099 | -132.963
-8 | -0.9136 | 0.00707 | -0.0086 | -129.2221
-7.5 | -0.8575 | 0.00677 | -0.0074 | -126.6617
-7 | -0.8005 | 0.00652 | -0.0065 | -122.7761
-6.5 | -0.7435 | 0.00627 | -0.0057 | -118.5805
-6 | -0.6861 | 0.00605 | -0.005 | -113.405
-5.5 | -0.6285 | 0.00585 | -0.0044 | -107.4359
-5 | -0.571 | 0.00567 | -0.0039 | -100.7055
-4.5 | -0.5134 | 0.00551 | -0.0034 | -93.176
-4 | -0.4559 | 0.00537 | -0.003 | -84.8976
-3.5 | -0.3986 | 0.00523 | -0.0026 | -76.2141
-3 | -0.3413 | 0.00513 | -0.0022 | -66.5302
-2.5 | -0.2841 | 0.00501 | -0.0018 | -56.7066
-2 | -0.227 | 0.00494 | -0.0014 | -45.9514
-1.5 | -0.1701 | 0.00488 | -0.0011 | -34.8566
-1 | -0.113 | 0.00486 | -0.0008 | -23.251
0 | 0 | 0.00484 | 0 | 0
1 | 0.1131 | 0.00486 | 0.0008 | 23.2716
1.5 | 0.1701 | 0.00488 | 0.0011 | 34.8566
2 | 0.227 | 0.00493 | 0.0014 | 46.0446
2.5 | 0.2842 | 0.00501 | 0.0018 | 56.7265
3 | 0.3413 | 0.00512 | 0.0022 | 66.6602
3.5 | 0.3986 | 0.00523 | 0.0026 | 76.2141
4 | 0.456 | 0.00537 | 0.003 | 84.9162
4.5 | 0.5135 | 0.00551 | 0.0034 | 93.1942
5 | 0.5711 | 0.00567 | 0.0039 | 100.7231
5.5 | 0.6286 | 0.00585 | 0.0044 | 107.453
6 | 0.6861 | 0.00605 | 0.005 | 113.405
6.5 | 0.7436 | 0.00627 | 0.0057 | 118.5965
7 | 0.8006 | 0.00652 | 0.0065 | 122.7914
7.5 | 0.8575 | 0.00678 | 0.0074 | 126.4749
8 | 0.9137 | 0.00707 | 0.0085 | 129.2362
8.5 | 0.9693 | 0.00729 | 0.0099 | 132.963
9 | 1.0224 | 0.00753 | 0.0119 | 135.7769
9.5 | 1.091 | 0.00799 | 0.0106 | 136.5457
10 | 1.158 | 0.00854 | 0.0097 | 135.5972
10.5 | 1.2223 | 0.00908 | 0.0096 | 134.6145
11 | 1.2866 | 0.00965 | 0.0096 | 133.3264
11.5 | 1.3466 | 0.01027 | 0.0106 | 131.1198
12 | 1.399 | 0.01095 | 0.0132 | 127.7626
12.5 | 1.4506 | 0.01176 | 0.016 | 123.3503
13 | 1.5008 | 0.01272 | 0.019 | 117.9874
13.5 | 1.5499 | 0.01375 | 0.0222 | 112.72
14 | 1.5951 | 0.01505 | 0.0259 | 105.9867
14.5 | 1.6368 | 0.01655 | 0.03 | 98.9003
15 | 1.6698 | 0.01849 | 0.0348 | 90.3083
15.5 | 1.6996 | 0.01991 | 0.0404 | 85.3641
16 | 1.7113 | 0.02235 | 0.0465 | 76.5682
16.5 | 1.7061 | 0.02652 | 0.0508 | 64.3326
17 | 1.6956 | 0.03225 | 0.052 | 52.5767
17.5 | 1.6778 | 0.0399 | 0.05 | 42.0501
18 | 1.6461 | 0.05027 | 0.0448 | 32.7452
18.5 | 1.5983 | 0.06385 | 0.0364 | 25.0321
19 | 1.5237 | 0.08227 | 0.0243 | 18.5207
19.5 | 1.4358 | 0.10302 | 0.0112 | 13.9371
20 | 1.2763 | 0.13596 | -0.0108 | 9.3873

## 151. Re 20M Mach 0.50 (1)
BIGFOIL.COM POLAR EXPORT
bqm34
RYAN BQM-34 FIREBEE WING |  |  |  | Cl Max: | 1.073 | at alpha= | 20 | deg
JavaFoil+Calcfoil stall+Eppler ext transition |  |  |  | L/D Max: | 90.391 | at alpha= | 6 | deg
Re: | 20000000 |  |  | Cd Min: | 0.00631 | at alpha= | -1 | deg
Mach: | 0.5 |  |  | Cl=0 at alpha= | 0 | deg
|  |  |  | @ Cl=0.1, Cd= | 0.0065641
|  |  |  | @ Cl=0.4, Cd= | 0.0066757
|  |  |  | @ Cl=0.6, Cd= | 0.073409
alpha (deg) | Cl | Cd | Cm | Cl/Cd
-20 | -1.073 | 0.18918 | 0.009 | -5.67
-19.5 | -1.046 | 0.18576 | 0.009 | -5.63
-19 | -1.019 | 0.18157 | 0.008 | -5.61
-18.5 | -0.993 | 0.17193 | 0.008 | -5.776
-18 | -0.968 | 0.15898 | 0.008 | -6.088
-17.5 | -0.941 | 0.15427 | 0.008 | -6.097
-17 | -0.914 | 0.14987 | 0.007 | -6.096
-16.5 | -0.886 | 0.14007 | 0.007 | -6.328
-16 | -0.859 | 0.13542 | 0.007 | -6.346
-15.5 | -0.836 | 0.12024 | 0.007 | -6.952
-15 | -0.809 | 0.11343 | 0.006 | -7.131
-14.5 | -0.781 | 0.10945 | 0.006 | -7.134
-14 | -0.754 | 0.10432 | 0.006 | -7.226
-13.5 | -0.727 | 0.10511 | 0.005 | -6.913
-13 | -0.705 | 0.08663 | 0.006 | -8.135
-12.5 | -0.679 | 0.08011 | 0.006 | -8.476
-12 | -0.664 | 0.06595 | 0.006 | -10.062
-11.5 | -0.703 | 0.02672 | 0.008 | -26.296
-11 | -0.593 | 0.07662 | 0.004 | -7.743
-10.5 | -0.572 | 0.06518 | 0.005 | -8.772
-10 | -0.605 | 0.02667 | 0.007 | -22.683
-9.5 | -0.623 | 0.01292 | 0.007 | -48.233
-9 | -0.486 | 0.06088 | 0.003 | -7.978
-8.5 | -0.546 | 0.01422 | 0.006 | -38.419
-8 | -0.534 | 0.01075 | 0.006 | -49.65
-7.5 | -0.471 | 0.01593 | 0.005 | -29.568
-7 | -0.746 | 0.0088 | 0.005 | -84.777
-6.5 | -0.771 | 0.00876 | 0.005 | -88.011
-6 | -0.75 | 0.00829 | 0.005 | -90.391
-5.5 | -0.708 | 0.00788 | 0.004 | -89.919
-5 | -0.655 | 0.00755 | 0.004 | -86.7
-4.5 | -0.597 | 0.00722 | 0.003 | -82.678
-4 | -0.535 | 0.00704 | 0.003 | -75.983
-3.5 | -0.471 | 0.00684 | 0.003 | -68.882
-3 | -0.406 | 0.00669 | 0.002 | -60.71
-2.5 | -0.339 | 0.00653 | 0.002 | -51.916
-2 | -0.272 | 0.00641 | 0.002 | -42.442
-1.5 | -0.204 | 0.00635 | 0.001 | -32.174
-1 | -0.136 | 0.00631 | 0.001 | -21.583
-0.5 | -0.068 | 0.00679 | 0 | -10.043
0 | 0 | 0.00679 | 0 | 0
0.5 | 0.068 | 0.00679 | 0 | 10.045
1 | 0.136 | 0.00631 | -0.001 | 21.588
1.5 | 0.204 | 0.00635 | -0.001 | 32.174
2 | 0.272 | 0.00641 | -0.002 | 42.442
2.5 | 0.339 | 0.00653 | -0.002 | 51.916
3 | 0.406 | 0.00669 | -0.002 | 60.71
3.5 | 0.471 | 0.00684 | -0.003 | 68.882
4 | 0.535 | 0.00704 | -0.003 | 75.983
4.5 | 0.597 | 0.00722 | -0.003 | 82.678
5 | 0.655 | 0.00755 | -0.004 | 86.808
5.5 | 0.708 | 0.00788 | -0.004 | 89.878
6 | 0.75 | 0.00829 | -0.005 | 90.391
6.5 | 0.771 | 0.00874 | -0.005 | 88.155
7 | 0.746 | 0.00879 | -0.005 | 84.866
7.5 | 0.479 | 0.01402 | -0.005 | 34.144
8 | 0.534 | 0.01076 | -0.006 | 49.615
8.5 | 0.548 | 0.01396 | -0.006 | 39.258
9 | 0.486 | 0.06064 | -0.003 | 8.011
9.5 | 0.623 | 0.01294 | -0.007 | 48.139
10 | 0.606 | 0.02634 | -0.007 | 22.998
10.5 | 0.572 | 0.06506 | -0.005 | 8.788
11 | 0.593 | 0.07663 | -0.004 | 7.74
11.5 | 0.693 | 0.03061 | -0.008 | 22.63
12 | 0.66 | 0.06834 | -0.006 | 9.664
12.5 | 0.678 | 0.08099 | -0.006 | 8.373
13 | 0.704 | 0.0874 | -0.006 | 8.058
13.5 | 0.728 | 0.09659 | -0.006 | 7.535
14 | 0.754 | 0.1048 | -0.006 | 7.193
14.5 | 0.781 | 0.10999 | -0.006 | 7.101
15 | 0.809 | 0.11382 | -0.006 | 7.107
15.5 | 0.836 | 0.11996 | -0.007 | 6.968
16 | 0.859 | 0.13541 | -0.007 | 6.347
16.5 | 0.887 | 0.13912 | -0.007 | 6.374
17 | 0.913 | 0.15032 | -0.007 | 6.076
17.5 | 0.941 | 0.15519 | -0.008 | 6.061
18 | 0.968 | 0.15928 | -0.008 | 6.075
18.5 | 0.993 | 0.17114 | -0.008 | 5.803
19 | 1.019 | 0.18044 | -0.008 | 5.646
19.5 | 1.046 | 0.18411 | -0.009 | 5.681
20 | 1.073 | 0.18768 | -0.009 | 5.717

## 152. Re 20M Mach 0.50 (2)
BIGFOIL.COM POLAR EXPORT
bqm34
RYAN BQM-34 FIREBEE WING |  |  |  | Cl Max: | 1.0366 | at alpha= | 8 | deg
XFOIL ncrit=9 |  |  |  | L/D Max: | 126.307 | at alpha= | 7 | deg
Re: | 20000000 |  |  | Cd Min: | 0.11723 | at alpha= | -13 | deg
Mach: | 0.5 |  |  | Cl=0 at alpha= | 0.00078247 | deg
|  |  |  | @ Cl=0.1, Cd= | 0.0048457
|  |  |  | @ Cl=0.4, Cd= | 0.0052953
|  |  |  | @ Cl=0.6, Cd= | 0.0058293
alpha (deg) | Cl | Cd | Cm | Cl/Cd
-13 | -0.8499 | 0.11723 | 0.0074 | -7.2499
-12.5 | -0.8639 | 0.10586 | 0.0011 | -8.1608
-12 | -0.877 | 0.095 | -0.0049 | -9.2316
-11.5 | -0.8947 | 0.08368 | -0.0113 | -10.6919
-11 | -0.9109 | 0.07262 | -0.0176 | -12.5434
-10.5 | -0.9301 | 0.06034 | -0.0239 | -15.4143
-10 | -0.9491 | 0.0466 | -0.0358 | -20.367
-9.5 | -0.9778 | 0.03538 | -0.0451 | -27.6371
-9 | -1.0136 | 0.0272 | -0.0462 | -37.2647
-8.5 | -1.0242 | 0.01722 | -0.0465 | -59.4774
-8 | -1.0376 | 0.01162 | -0.0345 | -89.2943
-7.5 | -1.0037 | 0.00838 | -0.0253 | -119.7733
-7 | -0.9372 | 0.00743 | -0.0201 | -126.1373
-6.5 | -0.8664 | 0.00696 | -0.0166 | -124.4828
-6 | -0.7956 | 0.00661 | -0.0139 | -120.3631
-5.5 | -0.726 | 0.00629 | -0.0116 | -115.4213
-5 | -0.6571 | 0.00603 | -0.0096 | -108.9718
-4.5 | -0.5887 | 0.00579 | -0.008 | -101.6753
-4 | -0.521 | 0.00559 | -0.0067 | -93.2021
-3.5 | -0.4542 | 0.00541 | -0.0055 | -83.9556
-3 | -0.388 | 0.00527 | -0.0044 | -73.6243
-2.5 | -0.3223 | 0.00512 | -0.0035 | -62.9492
-2 | -0.257 | 0.00501 | -0.0028 | -51.2974
-1.5 | -0.1922 | 0.00492 | -0.002 | -39.065
-1 | -0.1277 | 0.00486 | -0.0014 | -26.2757
-0.5 | -0.0637 | 0.00485 | -0.0007 | -13.134
0 | -0.0001 | 0.00485 | 0 | -0.020619
0.5 | 0.0638 | 0.00484 | 0.0007 | 13.1818
1 | 0.1276 | 0.00485 | 0.0014 | 26.3093
1.5 | 0.1921 | 0.00493 | 0.002 | 38.9655
2 | 0.2571 | 0.00501 | 0.0027 | 51.3174
2.5 | 0.3224 | 0.00512 | 0.0035 | 62.9688
3 | 0.388 | 0.00527 | 0.0044 | 73.6243
3.5 | 0.4543 | 0.00541 | 0.0055 | 83.9741
4 | 0.5211 | 0.00559 | 0.0067 | 93.22
4.5 | 0.5888 | 0.00579 | 0.008 | 101.6926
5 | 0.6572 | 0.00603 | 0.0096 | 108.9884
5.5 | 0.726 | 0.00629 | 0.0116 | 115.4213
6 | 0.7957 | 0.00661 | 0.0139 | 120.3782
6.5 | 0.8665 | 0.00696 | 0.0166 | 124.4971
7 | 0.9372 | 0.00742 | 0.0201 | 126.3073
7.5 | 1.0039 | 0.00836 | 0.0252 | 120.0837
8 | 1.0366 | 0.01169 | 0.0346 | 88.6741
8.5 | 1.024 | 0.01728 | 0.0464 | 59.2593
9 | 1.0127 | 0.02733 | 0.046 | 37.0545
9.5 | 0.9765 | 0.03552 | 0.0449 | 27.4916
10 | 0.9499 | 0.04656 | 0.0358 | 20.4016
10.5 | 0.9291 | 0.06061 | 0.0236 | 15.3292
11 | 0.9103 | 0.07278 | 0.0173 | 12.5076
11.5 | 0.8938 | 0.08392 | 0.011 | 10.6506
12 | 0.8778 | 0.09501 | 0.0047 | 9.239
12.5 | 0.8617 | 0.10636 | -0.0017 | 8.1017
13 | 0.8524 | 0.117 | -0.0074 | 7.2855