## index
index | Re | Mach | Datasource
1 | 50000 | 0 | JavaFoil+Calcfoil stall+Eppler ext transition
2 | 50000 | 0 | XFOIL ncrit=9
3 | 50000 | 0.1 | JavaFoil+Calcfoil stall+Eppler ext transition
4 | 50000 | 0.1 | XFOIL ncrit=9
5 | 50000 | 0.25 | JavaFoil+Calcfoil stall+Eppler ext transition
6 | 50000 | 0.25 | XFOIL ncrit=9
7 | 50000 | 0.5 | JavaFoil+Calcfoil stall+Eppler ext transition
8 | 50000 | 0.5 | XFOIL ncrit=9
9 | 100000 | 0 | JavaFoil+Calcfoil stall+Eppler ext transition
10 | 100000 | 0 | XFOIL ncrit=9
11 | 100000 | 0.1 | JavaFoil+Calcfoil stall+Eppler ext transition
12 | 100000 | 0.1 | XFOIL ncrit=9
13 | 100000 | 0.25 | JavaFoil+Calcfoil stall+Eppler ext transition
14 | 100000 | 0.25 | XFOIL ncrit=9
15 | 100000 | 0.5 | JavaFoil+Calcfoil stall+Eppler ext transition
16 | 100000 | 0.5 | XFOIL ncrit=9
17 | 250000 | 0 | JavaFoil+Calcfoil stall+Eppler ext transition
18 | 250000 | 0 | XFOIL ncrit=9
19 | 250000 | 0.1 | JavaFoil+Calcfoil stall+Eppler ext transition
20 | 250000 | 0.1 | XFOIL ncrit=9
21 | 250000 | 0.25 | JavaFoil+Calcfoil stall+Eppler ext transition
22 | 250000 | 0.25 | XFOIL ncrit=9
23 | 250000 | 0.5 | JavaFoil+Calcfoil stall+Eppler ext transition
24 | 250000 | 0.5 | XFOIL ncrit=9
25 | 500000 | 0 | JavaFoil+Calcfoil stall+Eppler ext transition
26 | 500000 | 0 | XFOIL ncrit=9
27 | 500000 | 0.1 | JavaFoil+Calcfoil stall+Eppler ext transition
28 | 500000 | 0.1 | XFOIL ncrit=9
29 | 500000 | 0.25 | JavaFoil+Calcfoil stall+Eppler ext transition
30 | 500000 | 0.25 | XFOIL ncrit=9
31 | 500000 | 0.5 | JavaFoil+Calcfoil stall+Eppler ext transition
32 | 500000 | 0.5 | XFOIL ncrit=9
33 | 750000 | 0 | JavaFoil+Calcfoil stall+Eppler ext transition
34 | 750000 | 0 | XFOIL ncrit=9
35 | 750000 | 0.1 | JavaFoil+Calcfoil stall+Eppler ext transition
36 | 750000 | 0.1 | XFOIL ncrit=9
37 | 750000 | 0.25 | JavaFoil+Calcfoil stall+Eppler ext transition
38 | 750000 | 0.25 | XFOIL ncrit=9
39 | 750000 | 0.5 | JavaFoil+Calcfoil stall+Eppler ext transition
40 | 750000 | 0.5 | XFOIL ncrit=9
41 | 1000000 | 0 | JavaFoil+Calcfoil stall+Eppler ext transition
42 | 1000000 | 0 | XFOIL ncrit=9
43 | 1000000 | 0.1 | JavaFoil+Calcfoil stall+Eppler ext transition
44 | 1000000 | 0.1 | XFOIL ncrit=9
45 | 1000000 | 0.25 | JavaFoil+Calcfoil stall+Eppler ext transition
46 | 1000000 | 0.25 | XFOIL ncrit=9
47 | 1000000 | 0.5 | JavaFoil+Calcfoil stall+Eppler ext transition
48 | 1000000 | 0.5 | XFOIL ncrit=9
49 | 2000000 | 0 | JavaFoil+Calcfoil stall+Eppler ext transition
50 | 2000000 | 0 | XFOIL ncrit=9
51 | 2000000 | 0.1 | JavaFoil+Calcfoil stall+Eppler ext transition
52 | 2000000 | 0.1 | XFOIL ncrit=9
53 | 2000000 | 0.25 | JavaFoil+Calcfoil stall+Eppler ext transition
54 | 2000000 | 0.25 | XFOIL ncrit=9
55 | 2000000 | 0.5 | JavaFoil+Calcfoil stall+Eppler ext transition
56 | 2000000 | 0.5 | XFOIL ncrit=9
57 | 3000000 | 0 | JavaFoil+Calcfoil stall+Eppler ext transition
58 | 3000000 | 0 | XFOIL ncrit=9
59 | 3000000 | 0.1 | JavaFoil+Calcfoil stall+Eppler ext transition
60 | 3000000 | 0.1 | XFOIL ncrit=9
61 | 3000000 | 0.25 | JavaFoil+Calcfoil stall+Eppler ext transition
62 | 3000000 | 0.25 | XFOIL ncrit=9
63 | 3000000 | 0.5 | JavaFoil+Calcfoil stall+Eppler ext transition
64 | 3000000 | 0.5 | XFOIL ncrit=9
65 | 4000000 | 0 | JavaFoil+Calcfoil stall+Eppler ext transition
66 | 4000000 | 0 | XFOIL ncrit=9
67 | 4000000 | 0.1 | JavaFoil+Calcfoil stall+Eppler ext transition
68 | 4000000 | 0.1 | XFOIL ncrit=9
69 | 4000000 | 0.25 | JavaFoil+Calcfoil stall+Eppler ext transition
70 | 4000000 | 0.25 | XFOIL ncrit=9
71 | 4000000 | 0.5 | JavaFoil+Calcfoil stall+Eppler ext transition
72 | 4000000 | 0.5 | XFOIL ncrit=9
73 | 5000000 | 0 | JavaFoil+Calcfoil stall+Eppler ext transition
74 | 5000000 | 0 | XFOIL ncrit=9
75 | 5000000 | 0.1 | JavaFoil+Calcfoil stall+Eppler ext transition
76 | 5000000 | 0.1 | XFOIL ncrit=9
77 | 5000000 | 0.25 | JavaFoil+Calcfoil stall+Eppler ext transition
78 | 5000000 | 0.25 | XFOIL ncrit=9
79 | 5000000 | 0.5 | JavaFoil+Calcfoil stall+Eppler ext transition
80 | 5000000 | 0.5 | XFOIL ncrit=9
81 | 6000000 | 0 | JavaFoil+Calcfoil stall+Eppler ext transition
82 | 6000000 | 0 | XFOIL ncrit=9
83 | 6000000 | 0.1 | JavaFoil+Calcfoil stall+Eppler ext transition
84 | 6000000 | 0.1 | XFOIL ncrit=9
85 | 6000000 | 0.25 | JavaFoil+Calcfoil stall+Eppler ext transition
86 | 6000000 | 0.25 | XFOIL ncrit=9
87 | 6000000 | 0.5 | JavaFoil+Calcfoil stall+Eppler ext transition
88 | 6000000 | 0.5 | XFOIL ncrit=9
89 | 7000000 | 0 | JavaFoil+Calcfoil stall+Eppler ext transition
90 | 7000000 | 0 | XFOIL ncrit=9
91 | 7000000 | 0.1 | JavaFoil+Calcfoil stall+Eppler ext transition
92 | 7000000 | 0.1 | XFOIL ncrit=9
93 | 7000000 | 0.25 | JavaFoil+Calcfoil stall+Eppler ext transition
94 | 7000000 | 0.25 | XFOIL ncrit=9
95 | 7000000 | 0.5 | JavaFoil+Calcfoil stall+Eppler ext transition
96 | 7000000 | 0.5 | XFOIL ncrit=9
97 | 8000000 | 0 | JavaFoil+Calcfoil stall+Eppler ext transition
98 | 8000000 | 0 | XFOIL ncrit=9
99 | 8000000 | 0.1 | JavaFoil+Calcfoil stall+Eppler ext transition
100 | 8000000 | 0.1 | XFOIL ncrit=9
101 | 8000000 | 0.25 | JavaFoil+Calcfoil stall+Eppler ext transition
102 | 8000000 | 0.25 | XFOIL ncrit=9
103 | 8000000 | 0.5 | JavaFoil+Calcfoil stall+Eppler ext transition
104 | 8000000 | 0.5 | XFOIL ncrit=9
105 | 10000000 | 0 | JavaFoil+Calcfoil stall+Eppler ext transition
106 | 10000000 | 0 | XFOIL ncrit=9
107 | 10000000 | 0.1 | JavaFoil+Calcfoil stall+Eppler ext transition
108 | 10000000 | 0.1 | XFOIL ncrit=9
109 | 10000000 | 0.25 | JavaFoil+Calcfoil stall+Eppler ext transition
110 | 10000000 | 0.25 | XFOIL ncrit=9
111 | 10000000 | 0.5 | JavaFoil+Calcfoil stall+Eppler ext transition
112 | 10000000 | 0.5 | XFOIL ncrit=9
113 | 12000000 | 0 | JavaFoil+Calcfoil stall+Eppler ext transition
114 | 12000000 | 0 | XFOIL ncrit=9
115 | 12000000 | 0.1 | JavaFoil+Calcfoil stall+Eppler ext transition
116 | 12000000 | 0.1 | XFOIL ncrit=9
117 | 12000000 | 0.25 | JavaFoil+Calcfoil stall+Eppler ext transition
118 | 12000000 | 0.25 | XFOIL ncrit=9
119 | 12000000 | 0.5 | JavaFoil+Calcfoil stall+Eppler ext transition
120 | 12000000 | 0.5 | XFOIL ncrit=9
121 | 14000000 | 0 | JavaFoil+Calcfoil stall+Eppler ext transition
122 | 14000000 | 0 | XFOIL ncrit=9
123 | 14000000 | 0.1 | JavaFoil+Calcfoil stall+Eppler ext transition
124 | 14000000 | 0.1 | XFOIL ncrit=9
125 | 14000000 | 0.25 | JavaFoil+Calcfoil stall+Eppler ext transition
126 | 14000000 | 0.25 | XFOIL ncrit=9
127 | 14000000 | 0.5 | JavaFoil+Calcfoil stall+Eppler ext transition
128 | 14000000 | 0.5 | XFOIL ncrit=9
129 | 16000000 | 0 | JavaFoil+Calcfoil stall+Eppler ext transition
130 | 16000000 | 0 | XFOIL ncrit=9
131 | 16000000 | 0.1 | JavaFoil+Calcfoil stall+Eppler ext transition
132 | 16000000 | 0.1 | XFOIL ncrit=9
133 | 16000000 | 0.25 | JavaFoil+Calcfoil stall+Eppler ext transition
134 | 16000000 | 0.25 | XFOIL ncrit=9
135 | 16000000 | 0.5 | JavaFoil+Calcfoil stall+Eppler ext transition
136 | 16000000 | 0.5 | XFOIL ncrit=9
137 | 18000000 | 0 | JavaFoil+Calcfoil stall+Eppler ext transition
138 | 18000000 | 0 | XFOIL ncrit=9
139 | 18000000 | 0.1 | JavaFoil+Calcfoil stall+Eppler ext transition
140 | 18000000 | 0.1 | XFOIL ncrit=9
141 | 18000000 | 0.25 | JavaFoil+Calcfoil stall+Eppler ext transition
142 | 18000000 | 0.25 | XFOIL ncrit=9
143 | 18000000 | 0.5 | JavaFoil+Calcfoil stall+Eppler ext transition
144 | 18000000 | 0.5 | XFOIL ncrit=9
145 | 20000000 | 0 | JavaFoil+Calcfoil stall+Eppler ext transition
146 | 20000000 | 0 | XFOIL ncrit=9
147 | 20000000 | 0.1 | JavaFoil+Calcfoil stall+Eppler ext transition
148 | 20000000 | 0.1 | XFOIL ncrit=9
149 | 20000000 | 0.25 | JavaFoil+Calcfoil stall+Eppler ext transition
150 | 20000000 | 0.25 | XFOIL ncrit=9
151 | 20000000 | 0.5 | JavaFoil+Calcfoil stall+Eppler ext transition
152 | 20000000 | 0.5 | XFOIL ncrit=9

## 1. Re 50k Mach 0.00 (1)
BIGFOIL.COM POLAR EXPORT
NACA63-111 a=0.0
NACA63-111 a=0.0 |  |  |  | Cl Max: | 0.83 | at alpha= | 11.5 | deg
JavaFoil+Calcfoil stall+Eppler ext transition |  |  |  | L/D Max: | 29.822 | at alpha= | 4.5 | deg
Re: | 50000 |  |  | Cd Min: | 0.01518 | at alpha= | -1 | deg
Mach: | 0 |  |  | Cl=0 at alpha= | -0.48305 | deg
|  |  |  | @ Cl=0.1, Cd= | 0.015886
|  |  |  | @ Cl=0.4, Cd= | 0.017239
|  |  |  | @ Cl=0.6, Cd= | 0.0488
alpha (deg) | Cl | Cd | Cm | Cl/Cd
-16.5 | -0.605 | 0.28763 | 0.002 | -2.104
-16 | -0.626 | 0.25712 | 0.002 | -2.434
-15.5 | -0.646 | 0.24897 | 0.002 | -2.594
-15 | -0.665 | 0.21661 | 0.002 | -3.069
-14.5 | -0.682 | 0.20605 | 0.002 | -3.312
-14 | -0.698 | 0.18793 | 0.001 | -3.717
-13.5 | -0.712 | 0.1713 | 0.001 | -4.159
-13 | -0.724 | 0.15343 | 0.001 | -4.718
-12.5 | -0.733 | 0.14621 | 0.001 | -5.011
-12 | -0.738 | 0.13592 | 0.001 | -5.43
-11.5 | -0.74 | 0.12595 | 0.001 | -5.877
-11 | -0.738 | 0.11319 | 0.001 | -6.523
-10.5 | -0.733 | 0.10314 | 0.001 | -7.102
-10 | -0.723 | 0.09591 | 0 | -7.534
-9.5 | -0.708 | 0.0885 | 0 | -8.005
-9 | -0.69 | 0.07958 | 0 | -8.67
-8.5 | -0.668 | 0.07377 | 0 | -9.05
-8 | -0.641 | 0.06829 | 0 | -9.393
-7.5 | -0.612 | 0.06315 | 0 | -9.684
-7 | -0.578 | 0.05884 | -0.001 | -9.831
-6.5 | -0.541 | 0.05434 | -0.001 | -9.956
-6 | -0.502 | 0.0508 | -0.001 | -9.875
-5.5 | -0.461 | 0.04726 | -0.001 | -9.747
-5 | -0.418 | 0.04469 | -0.001 | -9.356
-4.5 | -0.375 | 0.04217 | -0.002 | -8.882
-4 | -0.33 | 0.03997 | -0.002 | -8.254
-3.5 | -0.285 | 0.03806 | -0.002 | -7.485
-3 | -0.296 | 0.01756 | -0.005 | -16.839
-2.5 | -0.236 | 0.01635 | -0.005 | -14.412
-2 | -0.178 | 0.01615 | -0.006 | -11.036
-1.5 | -0.12 | 0.01557 | -0.006 | -7.693
-1 | -0.061 | 0.01518 | -0.007 | -4.01
-0.5 | -0.002 | 0.01537 | -0.007 | -0.117
0 | 0.057 | 0.01582 | -0.007 | 3.616
0.5 | 0.116 | 0.01591 | -0.008 | 7.267
1 | 0.173 | 0.01602 | -0.008 | 10.822
1.5 | 0.231 | 0.01615 | -0.009 | 14.283
2 | 0.288 | 0.01643 | -0.009 | 17.499
2.5 | 0.344 | 0.0168 | -0.009 | 20.458
3 | 0.399 | 0.01723 | -0.01 | 23.147
3.5 | 0.453 | 0.01774 | -0.01 | 25.539
4 | 0.506 | 0.01836 | -0.011 | 27.581
4.5 | 0.575 | 0.0193 | -0.011 | 29.822
5 | 0.513 | 0.04226 | -0.006 | 12.142
5.5 | 0.555 | 0.04519 | -0.006 | 12.284
6 | 0.596 | 0.04846 | -0.005 | 12.292
6.5 | 0.634 | 0.05169 | -0.005 | 12.262
7 | 0.67 | 0.05572 | -0.005 | 12.018
7.5 | 0.703 | 0.06015 | -0.005 | 11.681
8 | 0.732 | 0.06486 | -0.006 | 11.291
8.5 | 0.758 | 0.07046 | -0.006 | 10.764
9 | 0.781 | 0.07629 | -0.006 | 10.235
9.5 | 0.799 | 0.08312 | -0.006 | 9.613
10 | 0.813 | 0.08931 | -0.006 | 9.104
10.5 | 0.823 | 0.0972 | -0.006 | 8.464
11 | 0.828 | 0.10782 | -0.006 | 7.681
11.5 | 0.83 | 0.11503 | -0.006 | 7.211
12 | 0.827 | 0.12844 | -0.006 | 6.438
12.5 | 0.821 | 0.13519 | -0.006 | 6.07
13 | 0.811 | 0.15096 | -0.006 | 5.372
13.5 | 0.798 | 0.16321 | -0.006 | 4.891
14 | 0.781 | 0.1817 | -0.006 | 4.299
14.5 | 0.758 | 0.19451 | -0.006 | 3.895
15 | 0.732 | 0.20905 | -0.006 | 3.503
15.5 | 0.705 | 0.22862 | -0.006 | 3.086
16 | 0.678 | 0.24838 | -0.007 | 2.729
16.5 | 0.65 | 0.26863 | -0.007 | 2.419

## 2. Re 50k Mach 0.00 (2)
BIGFOIL.COM POLAR EXPORT
NACA63-111 a=0.0
NACA63-111 a=0.0 |  |  |  | Cl Max: | 0.8855 | at alpha= | 9 | deg
XFOIL ncrit=9 |  |  |  | L/D Max: | 30.0132 | at alpha= | 6 | deg
Re: | 50000 |  |  | Cd Min: | 0.25754 | at alpha= | -20 | deg
Mach: | 0 |  |  | Cl=0 at alpha= | 0.93427 | deg
|  |  |  | @ Cl=0.1, Cd= | 0.025533
|  |  |  | @ Cl=0.4, Cd= | 0.033323
|  |  |  | @ Cl=0.6, Cd= | 0.03162
alpha (deg) | Cl | Cd | Cm | Cl/Cd
-20 | -0.8274 | 0.25754 | 0.0777 | -3.2127
-19.5 | -0.8146 | 0.25238 | 0.0724 | -3.2277
-19 | -0.7899 | 0.2421 | 0.0706 | -3.2627
-18.5 | -0.7839 | 0.24107 | 0.064 | -3.2518
-18 | -0.7585 | 0.22936 | 0.062 | -3.307
-17.5 | -0.7431 | 0.22356 | 0.0578 | -3.3239
-17 | -0.7333 | 0.2182 | 0.0528 | -3.3607
-16.5 | -0.7107 | 0.20968 | 0.0505 | -3.3895
-16 | -0.6967 | 0.20273 | 0.0466 | -3.4366
-15.5 | -0.6933 | 0.19954 | 0.0416 | -3.4745
-15 | -0.6651 | 0.18869 | 0.0403 | -3.5248
-14.5 | -0.6555 | 0.18211 | 0.0365 | -3.5995
-14 | -0.6601 | 0.17899 | 0.0317 | -3.6879
-13.5 | -0.64 | 0.1701 | 0.0299 | -3.7625
-13 | -0.6329 | 0.16352 | 0.027 | -3.8705
-12.5 | -0.6285 | 0.15704 | 0.0242 | -4.0022
-12 | -0.599 | 0.14675 | 0.0238 | -4.0818
-11.5 | -0.58 | 0.13882 | 0.0228 | -4.1781
-11 | -0.5895 | 0.1338 | 0.0201 | -4.4058
-10.5 | -0.565 | 0.12561 | 0.0203 | -4.498
-10 | -0.5438 | 0.11752 | 0.02 | -4.6273
-9 | -0.523 | 0.10354 | 0.0185 | -5.0512
-8.5 | -0.6226 | 0.08073 | -0.0105 | -7.7121
-8 | -0.7153 | 0.06186 | -0.0247 | -11.5632
-7.5 | -0.692 | 0.05209 | -0.0246 | -13.2847
-7 | -0.6685 | 0.04407 | -0.0233 | -15.169
-6.5 | -0.6314 | 0.03776 | -0.0214 | -16.7214
-6 | -0.5882 | 0.03279 | -0.0194 | -17.9384
-5.5 | -0.5391 | 0.02885 | -0.0174 | -18.6863
-5 | -0.4909 | 0.02538 | -0.0149 | -19.342
-4.5 | -0.4634 | 0.02199 | -0.0101 | -21.0732
-4 | -0.4813 | 0.02087 | 0.0092 | -23.0618
-3.5 | -0.2604 | 0.02758 | 0.0055 | -9.4416
-3 | -0.1612 | 0.02577 | -0.0045 | -6.2553
-2.5 | -0.077 | 0.024 | -0.0135 | -3.2083
-2 | 0.0175 | 0.02212 | -0.0255 | 0.79114
-1.5 | 0.0037 | 0.02234 | -0.0193 | 0.16562
-1 | -0.0235 | 0.02256 | -0.0112 | -1.0417
-0.5 | -0.0503 | 0.02246 | -0.0033 | -2.2395
0 | -0.0764 | 0.02207 | 0.0047 | -3.4617
0.5 | -0.0707 | 0.02207 | 0.008 | -3.2034
1 | 0.0107 | 0.02359 | -0.0012 | 0.45358
1.5 | 0.0805 | 0.02507 | -0.0075 | 3.211
2 | 0.1496 | 0.02671 | -0.0132 | 5.6009
2.5 | 0.2215 | 0.02849 | -0.0187 | 7.7747
3 | 0.2904 | 0.03026 | -0.0232 | 9.5968
3.5 | 0.3538 | 0.03197 | -0.0262 | 11.0666
4 | 0.4105 | 0.03363 | -0.0276 | 12.2064
4.5 | 0.4918 | 0.03462 | -0.0306 | 14.2057
5 | 0.5863 | 0.0328 | -0.029 | 17.875
5.5 | 0.6658 | 0.02595 | -0.0165 | 25.657
6 | 0.6846 | 0.02281 | -0.0004 | 30.0132
6.5 | 0.707 | 0.02824 | 0.0047 | 25.0354
7 | 0.7634 | 0.03264 | 0.0062 | 23.3885
7.5 | 0.8157 | 0.03778 | 0.0074 | 21.5908
8 | 0.8545 | 0.04394 | 0.0092 | 19.447
8.5 | 0.8791 | 0.05149 | 0.0114 | 17.0732
9 | 0.8855 | 0.06029 | 0.0133 | 14.6873
9.5 | 0.8815 | 0.06968 | 0.0142 | 12.6507
10 | 0.8029 | 0.08154 | 0.0113 | 9.8467
10.5 | 0.7124 | 0.10503 | -0.0083 | 6.7828
11 | 0.6604 | 0.13326 | -0.0323 | 4.9557
11.5 | 0.6487 | 0.13923 | -0.0349 | 4.6592
12 | 0.6555 | 0.14667 | -0.0368 | 4.4692
12.5 | 0.6659 | 0.15422 | -0.0388 | 4.3179
13 | 0.6942 | 0.16356 | -0.0394 | 4.2443
13.5 | 0.7151 | 0.17307 | -0.0409 | 4.1319
14 | 0.7304 | 0.18148 | -0.043 | 4.0247

## 3. Re 50k Mach 0.10 (1)
BIGFOIL.COM POLAR EXPORT
NACA63-111 a=0.0
NACA63-111 a=0.0 |  |  |  | Cl Max: | 0.82 | at alpha= | 11 | deg
JavaFoil+Calcfoil stall+Eppler ext transition |  |  |  | L/D Max: | 29.848 | at alpha= | 4.5 | deg
Re: | 50000 |  |  | Cd Min: | 0.01523 | at alpha= | -1 | deg
Mach: | 0.1 |  |  | Cl=0 at alpha= | -0.48305 | deg
|  |  |  | @ Cl=0.1, Cd= | 0.015908
|  |  |  | @ Cl=0.4, Cd= | 0.01729
|  |  |  | @ Cl=0.6, Cd= | 0.048631
alpha (deg) | Cl | Cd | Cm | Cl/Cd
-16 | -0.582 | 0.29021 | 0.002 | -2.006
-15.5 | -0.606 | 0.26111 | 0.002 | -2.319
-15 | -0.628 | 0.23229 | 0.002 | -2.703
-14.5 | -0.649 | 0.22106 | 0.002 | -2.937
-14 | -0.669 | 0.19984 | 0.001 | -3.347
-13.5 | -0.687 | 0.18337 | 0.001 | -3.744
-13 | -0.702 | 0.15922 | 0.001 | -4.406
-12.5 | -0.714 | 0.15191 | 0.001 | -4.698
-12 | -0.723 | 0.14008 | 0.001 | -5.158
-11.5 | -0.728 | 0.1297 | 0.001 | -5.61
-11 | -0.729 | 0.11413 | 0.001 | -6.384
-10.5 | -0.725 | 0.10592 | 0.001 | -6.848
-10 | -0.718 | 0.09717 | 0 | -7.385
-9.5 | -0.705 | 0.08987 | 0 | -7.847
-9 | -0.688 | 0.08129 | 0 | -8.468
-8.5 | -0.667 | 0.07528 | 0 | -8.864
-8 | -0.642 | 0.06943 | 0 | -9.246
-7.5 | -0.613 | 0.06337 | 0 | -9.669
-7 | -0.58 | 0.05867 | -0.001 | -9.886
-6.5 | -0.543 | 0.05421 | -0.001 | -10.014
-6 | -0.503 | 0.05069 | -0.001 | -9.934
-5.5 | -0.463 | 0.04751 | -0.001 | -9.735
-5 | -0.42 | 0.0449 | -0.001 | -9.355
-4.5 | -0.376 | 0.04231 | -0.002 | -8.894
-4 | -0.332 | 0.04012 | -0.002 | -8.263
-3.5 | -0.286 | 0.03812 | -0.002 | -7.507
-3 | -0.297 | 0.01757 | -0.005 | -16.918
-2.5 | -0.237 | 0.01638 | -0.005 | -14.446
-2 | -0.179 | 0.01618 | -0.006 | -11.068
-1.5 | -0.12 | 0.01561 | -0.006 | -7.713
-1 | -0.061 | 0.01523 | -0.007 | -4.017
-0.5 | -0.002 | 0.01539 | -0.007 | -0.117
0 | 0.057 | 0.01585 | -0.008 | 3.626
0.5 | 0.116 | 0.01593 | -0.008 | 7.289
1 | 0.174 | 0.01605 | -0.008 | 10.849
1.5 | 0.232 | 0.01626 | -0.009 | 14.259
2 | 0.289 | 0.01647 | -0.009 | 17.53
2.5 | 0.345 | 0.01685 | -0.01 | 20.484
3 | 0.4 | 0.01729 | -0.01 | 23.157
3.5 | 0.455 | 0.01781 | -0.01 | 25.544
4 | 0.508 | 0.01844 | -0.011 | 27.568
4.5 | 0.578 | 0.01936 | -0.011 | 29.848
5 | 0.516 | 0.0423 | -0.006 | 12.19
5.5 | 0.558 | 0.0454 | -0.006 | 12.281
6 | 0.598 | 0.04844 | -0.005 | 12.346
6.5 | 0.636 | 0.05206 | -0.005 | 12.221
7 | 0.672 | 0.05551 | -0.005 | 12.103
7.5 | 0.704 | 0.05954 | -0.005 | 11.83
8 | 0.733 | 0.0645 | -0.005 | 11.372
8.5 | 0.759 | 0.07053 | -0.006 | 10.757
9 | 0.78 | 0.07574 | -0.006 | 10.298
9.5 | 0.797 | 0.08298 | -0.006 | 9.6
10 | 0.809 | 0.08986 | -0.006 | 9.003
10.5 | 0.816 | 0.09969 | -0.006 | 8.19
11 | 0.82 | 0.10861 | -0.006 | 7.546
11.5 | 0.818 | 0.12079 | -0.006 | 6.773
12 | 0.812 | 0.129 | -0.006 | 6.298
12.5 | 0.803 | 0.14204 | -0.006 | 5.653
13 | 0.79 | 0.15662 | -0.006 | 5.043
13.5 | 0.773 | 0.17055 | -0.006 | 4.535
14 | 0.752 | 0.18575 | -0.006 | 4.051
14.5 | 0.725 | 0.20337 | -0.006 | 3.564
15 | 0.695 | 0.21975 | -0.006 | 3.165
15.5 | 0.665 | 0.23755 | -0.006 | 2.798
16 | 0.633 | 0.2718 | -0.007 | 2.33

## 4. Re 50k Mach 0.10 (2)
BIGFOIL.COM POLAR EXPORT
NACA63-111 a=0.0
NACA63-111 a=0.0 |  |  |  | Cl Max: | 0.8846 | at alpha= | 20 | deg
XFOIL ncrit=9 |  |  |  | L/D Max: | 29.0959 | at alpha= | 6 | deg
Re: | 50000 |  |  | Cd Min: | 0.25969 | at alpha= | 20 | deg
Mach: | 0.1 |  |  | Cl=0 at alpha= | 0.90559 | deg
|  |  |  | @ Cl=0.1, Cd= | 0.025611
|  |  |  | @ Cl=0.4, Cd= | 0.033431
|  |  |  | @ Cl=0.6, Cd= | 0.031673
alpha (deg) | Cl | Cd | Cm | Cl/Cd
-20 | -0.8314 | 0.25922 | 0.078 | -3.2073
-19.5 | -0.8143 | 0.25146 | 0.0737 | -3.2383
-19 | -0.7924 | 0.24294 | 0.0711 | -3.2617
-18.5 | -0.788 | 0.24288 | 0.0642 | -3.2444
-18 | -0.7599 | 0.22991 | 0.0626 | -3.3052
-17.5 | -0.7461 | 0.22472 | 0.058 | -3.3201
-17 | -0.7319 | 0.21781 | 0.0538 | -3.3603
-16.5 | -0.7131 | 0.21064 | 0.0507 | -3.3854
-16 | -0.6966 | 0.20307 | 0.0472 | -3.4303
-15.5 | -0.6971 | 0.20096 | 0.0416 | -3.4688
-15 | -0.6663 | 0.18936 | 0.0405 | -3.5187
-14.5 | -0.6541 | 0.18232 | 0.037 | -3.5876
-14 | -0.6639 | 0.18025 | 0.0316 | -3.6832
-13.5 | -0.6435 | 0.17124 | 0.0298 | -3.7579
-13 | -0.6363 | 0.1646 | 0.0269 | -3.8657
-12.5 | -0.6187 | 0.15587 | 0.0252 | -3.9693
-12 | -0.5948 | 0.14685 | 0.0243 | -4.0504
-11.5 | -0.579 | 0.13928 | 0.023 | -4.1571
-11 | -0.5924 | 0.13466 | 0.02 | -4.3992
-10.5 | -0.5678 | 0.1264 | 0.0202 | -4.4921
-10 | -0.5424 | 0.1179 | 0.02 | -4.6005
-9.5 | -0.5377 | 0.1112 | 0.019 | -4.8354
-9 | -0.5209 | 0.10379 | 0.0184 | -5.0188
-8.5 | -0.6383 | 0.07991 | -0.0136 | -7.9877
-8 | -0.6874 | 0.06344 | -0.0237 | -10.8354
-7.5 | -0.6907 | 0.05284 | -0.025 | -13.0715
-7 | -0.6696 | 0.04469 | -0.0237 | -14.9832
-6.5 | -0.6337 | 0.03826 | -0.0219 | -16.563
-6 | -0.5915 | 0.03322 | -0.0198 | -17.8055
-5.5 | -0.5425 | 0.02911 | -0.0177 | -18.6362
-5 | -0.4943 | 0.02563 | -0.0151 | -19.286
-4.5 | -0.4644 | 0.02242 | -0.0105 | -20.7136
-4 | -0.4812 | 0.02065 | 0.0075 | -23.3027
-3.5 | -0.2659 | 0.02772 | 0.0061 | -9.5924
-3 | -0.1664 | 0.02595 | -0.0038 | -6.4123
-2.5 | -0.0805 | 0.02415 | -0.0131 | -3.3333
-2 | 0.0108 | 0.02237 | -0.0244 | 0.48279
-1.5 | 0.0028 | 0.02249 | -0.0192 | 0.1245
-1 | -0.0239 | 0.0227 | -0.0113 | -1.0529
-0.5 | -0.0501 | 0.0226 | -0.0034 | -2.2168
0 | -0.0758 | 0.02221 | 0.0046 | -3.4129
0.5 | -0.0653 | 0.0223 | 0.007 | -2.9283
1 | 0.0152 | 0.02378 | -0.002 | 0.63919
1.5 | 0.0846 | 0.02524 | -0.0082 | 3.3518
2 | 0.151 | 0.02684 | -0.0134 | 5.6259
2.5 | 0.2189 | 0.02859 | -0.0183 | 7.6565
3 | 0.2865 | 0.03037 | -0.0225 | 9.4337
3.5 | 0.3481 | 0.03212 | -0.0252 | 10.8375
4 | 0.4134 | 0.03377 | -0.0277 | 12.2416
4.5 | 0.4918 | 0.03479 | -0.0302 | 14.1362
5 | 0.5847 | 0.03304 | -0.0284 | 17.6967
5.5 | 0.6701 | 0.02541 | -0.0152 | 26.3715
6 | 0.6823 | 0.02345 | 0.0007 | 29.0959
6.5 | 0.7105 | 0.02865 | 0.0052 | 24.7993
7 | 0.7673 | 0.03308 | 0.0066 | 23.1953
7.5 | 0.8192 | 0.03838 | 0.0079 | 21.3445
8 | 0.856 | 0.04468 | 0.0098 | 19.1585
8.5 | 0.8781 | 0.05236 | 0.012 | 16.7704
9 | 0.8819 | 0.06122 | 0.0138 | 14.4054
9.5 | 0.8773 | 0.07067 | 0.0145 | 12.414
10 | 0.7926 | 0.08274 | 0.0106 | 9.5794
10.5 | 0.762 | 0.09902 | 0.0019 | 7.6954
11 | 0.6599 | 0.13378 | -0.0324 | 4.9327
11.5 | 0.6489 | 0.1398 | -0.035 | 4.6416
12 | 0.6553 | 0.14718 | -0.037 | 4.4524
12.5 | 0.6653 | 0.1547 | -0.0391 | 4.3006
13 | 0.6854 | 0.16288 | -0.0403 | 4.208
13.5 | 0.7175 | 0.17397 | -0.041 | 4.1243
14 | 0.7186 | 0.17943 | -0.0443 | 4.0049
14.5 | 0.7216 | 0.18501 | -0.0481 | 3.9003
15 | 0.7309 | 0.19154 | -0.0515 | 3.8159
15.5 | 0.7436 | 0.19845 | -0.055 | 3.747
16 | 0.7591 | 0.20597 | -0.0583 | 3.6855
16.5 | 0.793 | 0.21883 | -0.0589 | 3.6238
17 | 0.7883 | 0.21947 | -0.0657 | 3.5918
17.5 | 0.81 | 0.22873 | -0.0682 | 3.5413
18 | 0.8238 | 0.23407 | -0.0725 | 3.5195
18.5 | 0.8373 | 0.24061 | -0.0771 | 3.4799
19 | 0.8549 | 0.24726 | -0.0808 | 3.4575
19.5 | 0.8745 | 0.25662 | -0.084 | 3.4078
20 | 0.8846 | 0.25969 | -0.0901 | 3.4064

## 5. Re 50k Mach 0.25 (1)
BIGFOIL.COM POLAR EXPORT
NACA63-111 a=0.0
NACA63-111 a=0.0 |  |  |  | Cl Max: | 0.773 | at alpha= | 9.5 | deg
JavaFoil+Calcfoil stall+Eppler ext transition |  |  |  | L/D Max: | 29.829 | at alpha= | 4.5 | deg
Re: | 50000 |  |  | Cd Min: | 0.01544 | at alpha= | -1 | deg
Mach: | 0.25 |  |  | Cl=0 at alpha= | -0.48361 | deg
|  |  |  | @ Cl=0.1, Cd= | 0.016039
|  |  |  | @ Cl=0.4, Cd= | 0.017572
|  |  |  | @ Cl=0.6, Cd= | 0.36005
alpha (deg) | Cl | Cd | Cm | Cl/Cd
-14.5 | -0.336 | 0.43629 | 0.002 | -0.771
-14 | -0.396 | 0.32938 | 0.001 | -1.202
-13.5 | -0.451 | 0.27246 | 0.001 | -1.654
-13 | -0.501 | 0.22572 | 0.001 | -2.218
-12.5 | -0.545 | 0.20009 | 0.001 | -2.726
-12 | -0.585 | 0.17825 | 0.001 | -3.28
-11.5 | -0.617 | 0.16008 | 0.001 | -3.856
-11 | -0.643 | 0.23964 | 0.001 | -2.685
-10.5 | -0.661 | 0.12835 | 0.001 | -5.152
-10 | -0.672 | 0.11205 | 0 | -5.996
-9.5 | -0.675 | 0.09912 | 0 | -6.808
-9 | -0.67 | 0.09041 | 0 | -7.414
-8.5 | -0.659 | 0.08098 | 0 | -8.134
-8 | -0.641 | 0.07347 | 0 | -8.718
-7.5 | -0.617 | 0.06699 | 0 | -9.203
-7 | -0.587 | 0.06031 | -0.001 | -9.739
-6.5 | -0.552 | 0.05654 | -0.001 | -9.759
-6 | -0.513 | 0.05174 | -0.001 | -9.92
-5.5 | -0.473 | 0.04821 | -0.001 | -9.801
-5 | -0.43 | 0.04536 | -0.001 | -9.476
-4.5 | -0.386 | 0.04251 | -0.002 | -9.07
-4 | -0.34 | 0.04045 | -0.002 | -8.405
-3.5 | -0.294 | 0.03854 | -0.002 | -7.617
-3 | -0.305 | 0.01737 | -0.005 | -17.57
-2.5 | -0.242 | 0.01663 | -0.005 | -14.554
-2 | -0.183 | 0.01639 | -0.006 | -11.179
-1.5 | -0.123 | 0.01605 | -0.006 | -7.691
-1 | -0.063 | 0.01544 | -0.007 | -4.067
-0.5 | -0.002 | 0.01578 | -0.007 | -0.117
0 | 0.059 | 0.01582 | -0.008 | 3.719
0.5 | 0.119 | 0.01614 | -0.008 | 7.363
1 | 0.178 | 0.01629 | -0.009 | 10.939
1.5 | 0.237 | 0.01646 | -0.009 | 14.417
2 | 0.296 | 0.01678 | -0.009 | 17.614
2.5 | 0.353 | 0.01716 | -0.01 | 20.579
3 | 0.41 | 0.01766 | -0.01 | 23.211
3.5 | 0.466 | 0.01823 | -0.011 | 25.536
4 | 0.536 | 0.01923 | -0.011 | 27.89
4.5 | 0.591 | 0.01981 | -0.012 | 29.829
5 | 0.528 | 0.04288 | -0.006 | 12.318
5.5 | 0.571 | 0.04593 | -0.006 | 12.428
6 | 0.611 | 0.04948 | -0.005 | 12.354
6.5 | 0.649 | 0.05306 | -0.005 | 12.223
7 | 0.682 | 0.05762 | -0.005 | 11.842
7.5 | 0.712 | 0.06201 | -0.006 | 11.48
8 | 0.736 | 0.06677 | -0.006 | 11.028
8.5 | 0.755 | 0.07562 | -0.006 | 9.986
9 | 0.768 | 0.08201 | -0.006 | 9.359
9.5 | 0.773 | 0.08913 | -0.006 | 8.671
10 | 0.771 | 0.09978 | -0.006 | 7.726
10.5 | 0.761 | 0.11279 | -0.005 | 6.749
11 | 0.744 | 0.12587 | -0.006 | 5.91
11.5 | 0.719 | 0.14264 | -0.006 | 5.04
12 | 0.687 | 0.16656 | -0.006 | 4.122
12.5 | 0.647 | 0.18748 | -0.006 | 3.453
13 | 0.602 | 0.20937 | -0.006 | 2.876
13.5 | 0.551 | 0.24334 | -0.006 | 2.266
14 | 0.493 | 0.29492 | -0.006 | 1.671
14.5 | 0.422 | 0.36005 | -0.006 | 1.173

## 6. Re 50k Mach 0.25 (2)
BIGFOIL.COM POLAR EXPORT
NACA63-111 a=0.0
NACA63-111 a=0.0 |  |  |  | Cl Max: | 0.9026 | at alpha= | 20 | deg
XFOIL ncrit=9 |  |  |  | L/D Max: | 28.6056 | at alpha= | 5.5 | deg
Re: | 50000 |  |  | Cd Min: | 0.27033 | at alpha= | -20 | deg
Mach: | 0.25 |  |  | Cl=0 at alpha= | 0.76034 | deg
|  |  |  | @ Cl=0.1, Cd= | 0.026092
|  |  |  | @ Cl=0.4, Cd= | 0.034017
|  |  |  | @ Cl=0.6, Cd= | 0.032383
alpha (deg) | Cl | Cd | Cm | Cl/Cd
-20 | -0.8555 | 0.27033 | 0.0796 | -3.1647
-19.5 | -0.8245 | 0.25399 | 0.0783 | -3.2462
-19 | -0.8085 | 0.24875 | 0.0735 | -3.2503
-18.5 | -0.7965 | 0.24415 | 0.0678 | -3.2623
-18 | -0.7707 | 0.23376 | 0.0656 | -3.297
-17.5 | -0.7667 | 0.2332 | 0.0587 | -3.2877
-17 | -0.7362 | 0.21995 | 0.0572 | -3.3471
-16.5 | -0.7318 | 0.21797 | 0.0511 | -3.3573
-16 | -0.7026 | 0.20627 | 0.0495 | -3.4062
-15.5 | -0.6905 | 0.19992 | 0.0451 | -3.4539
-15 | -0.6809 | 0.19498 | 0.0409 | -3.4922
-14.5 | -0.6552 | 0.18495 | 0.0389 | -3.5426
-14 | -0.6415 | 0.17773 | 0.0356 | -3.6094
-13.5 | -0.6275 | 0.1706 | 0.0327 | -3.6782
-13 | -0.6127 | 0.1633 | 0.0302 | -3.752
-12.5 | -0.5992 | 0.15606 | 0.0278 | -3.8395
-12 | -0.5872 | 0.14891 | 0.0256 | -3.9433
-11.5 | -0.5875 | 0.14321 | 0.0229 | -4.1024
-11 | -0.5612 | 0.13423 | 0.0223 | -4.1809
-10.5 | -0.5588 | 0.12796 | 0.0207 | -4.367
-10 | -0.5399 | 0.12032 | 0.02 | -4.4872
-9.5 | -0.5302 | 0.11296 | 0.0188 | -4.6937
-9 | -0.5121 | 0.10528 | 0.018 | -4.8642
-8.5 | -0.6407 | 0.07942 | -0.0184 | -8.0672
-8 | -0.6666 | 0.06677 | -0.0244 | -9.9835
-7.5 | -0.6803 | 0.05652 | -0.0266 | -12.0364
-7 | -0.6724 | 0.04798 | -0.026 | -14.0142
-6.5 | -0.644 | 0.04103 | -0.0242 | -15.6958
-6 | -0.6079 | 0.0356 | -0.0217 | -17.0758
-5.5 | -0.5611 | 0.03078 | -0.0194 | -18.2294
-5 | -0.5146 | 0.02725 | -0.0164 | -18.8844
-4.5 | -0.4761 | 0.02416 | -0.0122 | -19.7061
-4 | -0.4734 | 0.01968 | -0.0035 | -24.0549
-3.5 | -0.4791 | 0.02246 | 0.0185 | -21.3313
-3 | -0.197 | 0.02695 | 0.0003 | -7.3098
-2.5 | -0.1185 | 0.02539 | -0.0072 | -4.6672
-2 | -0.0259 | 0.0237 | -0.0186 | -1.0928
-1.5 | -0.0021 | 0.02332 | -0.0189 | -0.090051
-1 | -0.026 | 0.02349 | -0.0113 | -1.1069
-0.5 | -0.0493 | 0.02339 | -0.0039 | -2.1077
0 | -0.0726 | 0.02302 | 0.0038 | -3.1538
0.5 | -0.0365 | 0.02344 | 0.0017 | -1.5572
1 | 0.0336 | 0.02465 | -0.0053 | 1.3631
1.5 | 0.0978 | 0.02604 | -0.0105 | 3.7558
2 | 0.1667 | 0.02768 | -0.0158 | 6.0224
2.5 | 0.2349 | 0.02941 | -0.0204 | 7.9871
3 | 0.2976 | 0.03117 | -0.0235 | 9.5476
3.5 | 0.3609 | 0.03294 | -0.026 | 10.9563
4 | 0.4215 | 0.03461 | -0.0274 | 12.1786
4.5 | 0.5121 | 0.03521 | -0.0299 | 14.5442
5 | 0.606 | 0.03219 | -0.0249 | 18.8257
5.5 | 0.6811 | 0.02381 | -0.0083 | 28.6056
6 | 0.6832 | 0.02611 | 0.0045 | 26.1662
6.5 | 0.7296 | 0.03068 | 0.0074 | 23.781
7.5 | 0.8336 | 0.04168 | 0.0106 | 20
8 | 0.8589 | 0.04867 | 0.0129 | 17.6474
8.5 | 0.8648 | 0.05672 | 0.0151 | 15.2468
9 | 0.8564 | 0.06569 | 0.0161 | 13.037
9.5 | 0.8048 | 0.07508 | 0.0151 | 10.7192
10 | 0.7422 | 0.0901 | 0.0049 | 8.2375
10.5 | 0.7159 | 0.10739 | -0.0063 | 6.6664
11 | 0.6562 | 0.13634 | -0.0331 | 4.813
11.5 | 0.6536 | 0.14313 | -0.0355 | 4.5665
12 | 0.6581 | 0.15028 | -0.0378 | 4.3792
12.5 | 0.6671 | 0.15771 | -0.0402 | 4.2299
13 | 0.6776 | 0.16483 | -0.0426 | 4.1109
13.5 | 0.6944 | 0.17251 | -0.0446 | 4.0253
14 | 0.7071 | 0.17986 | -0.0476 | 3.9314
14.5 | 0.7199 | 0.18717 | -0.0509 | 3.8462
15 | 0.7349 | 0.19465 | -0.0541 | 3.7755
15.5 | 0.7518 | 0.20225 | -0.0572 | 3.7172
16 | 0.7774 | 0.21235 | -0.0593 | 3.6609
16.5 | 0.7864 | 0.21692 | -0.0639 | 3.6253
17 | 0.7997 | 0.22369 | -0.0684 | 3.575
17.5 | 0.8336 | 0.23774 | -0.0693 | 3.5064
18 | 0.833 | 0.23738 | -0.0767 | 3.5091
18.5 | 0.8593 | 0.24887 | -0.0787 | 3.4528
19 | 0.8675 | 0.25128 | -0.0852 | 3.4523
19.5 | 0.9007 | 0.26776 | -0.0857 | 3.3638
20 | 0.9026 | 0.26541 | -0.0938 | 3.4008

## 7. Re 50k Mach 0.50 (1)
BIGFOIL.COM POLAR EXPORT
NACA63-111 a=0.0
NACA63-111 a=0.0 |  |  |  | Cl Max: | 1.087 | at alpha= | 20 | deg
JavaFoil+Calcfoil stall+Eppler ext transition |  |  |  | L/D Max: | 27.993 | at alpha= | 4 | deg
Re: | 50000 |  |  | Cd Min: | 0.017 | at alpha= | -0.5 | deg
Mach: | 0.5 |  |  | Cl=0 at alpha= | -0.48507 | deg
|  |  |  | @ Cl=0.1, Cd= | 0.0174
|  |  |  | @ Cl=0.4, Cd= | 0.018642
|  |  |  | @ Cl=0.6, Cd= | 0.047776
alpha (deg) | Cl | Cd | Cm | Cl/Cd
-20 | -1.052 | 0.43042 | 0.005 | -2.443
-19.5 | -1.026 | 0.42213 | 0.005 | -2.43
-19 | -1 | 0.42236 | 0.005 | -2.367
-18.5 | -0.974 | 0.41833 | 0.005 | -2.328
-18 | -0.945 | 0.39298 | 0.004 | -2.404
-17.5 | -0.918 | 0.39363 | 0.004 | -2.333
-17 | -0.892 | 0.38403 | 0.004 | -2.323
-16.5 | -0.866 | 0.36327 | 0.004 | -2.384
-16 | -0.84 | 0.35833 | 0.004 | -2.343
-15.5 | -0.811 | 0.35869 | 0.003 | -2.261
-15 | -0.784 | 0.34362 | 0.003 | -2.283
-14.5 | -0.758 | 0.32914 | 0.003 | -2.303
-14 | -0.731 | 0.32505 | 0.002 | -2.25
-13.5 | -0.705 | 0.32396 | 0.002 | -2.176
-13 | -0.677 | 0.30137 | 0.002 | -2.245
-12.5 | -0.65 | 0.27786 | 0.002 | -2.339
-12 | -0.623 | 0.27339 | 0.001 | -2.28
-11.5 | -0.596 | 0.27729 | 0.001 | -2.151
-11 | -0.57 | 0.26631 | 0.001 | -2.139
-10.5 | -0.542 | 0.2322 | 0.001 | -2.333
-10 | -0.515 | 0.22356 | 0.001 | -2.304
-9.5 | -0.488 | 0.22427 | 0 | -2.177
-9 | -0.461 | 0.2169 | 0 | -2.126
-8.5 | -0.434 | 0.19749 | 0 | -2.196
-8 | -0.407 | 0.19554 | 0 | -2.079
-7.5 | -0.38 | 0.18172 | 0 | -2.09
-7 | -0.353 | 0.17904 | -0.001 | -1.97
-6.5 | -0.525 | 0.08105 | -0.001 | -6.476
-6 | -0.526 | 0.06516 | -0.001 | -8.074
-5.5 | -0.502 | 0.05552 | -0.001 | -9.04
-5 | -0.466 | 0.04928 | -0.001 | -9.452
-4.5 | -0.423 | 0.04548 | -0.002 | -9.298
-4 | -0.376 | 0.04222 | -0.002 | -8.898
-3.5 | -0.326 | 0.03997 | -0.002 | -8.146
-3 | -0.274 | 0.03774 | -0.003 | -7.259
-2.5 | -0.273 | 0.01764 | -0.006 | -15.501
-2 | -0.201 | 0.01771 | -0.006 | -11.366
-1.5 | -0.136 | 0.01736 | -0.007 | -7.822
-1 | -0.069 | 0.01713 | -0.007 | -4.047
-0.5 | -0.002 | 0.017 | -0.008 | -0.121
0 | 0.065 | 0.01731 | -0.008 | 3.742
0.5 | 0.131 | 0.01748 | -0.009 | 7.485
1 | 0.196 | 0.01717 | -0.009 | 11.441
1.5 | 0.261 | 0.01752 | -0.01 | 14.927
2 | 0.326 | 0.01797 | -0.01 | 18.129
2.5 | 0.389 | 0.01852 | -0.011 | 20.998
3 | 0.451 | 0.01921 | -0.011 | 23.481
3.5 | 0.512 | 0.02028 | -0.012 | 25.23
4 | 0.588 | 0.02101 | -0.012 | 27.993
4.5 | 0.534 | 0.04239 | -0.006 | 12.603
5 | 0.58 | 0.04561 | -0.006 | 12.717
5.5 | 0.621 | 0.05005 | -0.006 | 12.417
6 | 0.653 | 0.05574 | -0.006 | 11.721
6.5 | 0.666 | 0.06558 | -0.006 | 10.162
7 | 0.636 | 0.07946 | -0.005 | 8.009
7.5 | 0.429 | 0.15816 | -0.005 | 2.71
8 | 0.456 | 0.18354 | -0.006 | 2.482
8.5 | 0.482 | 0.20366 | -0.006 | 2.367
9 | 0.508 | 0.19963 | -0.006 | 2.547
9.5 | 0.536 | 0.20992 | -0.008 | 2.551
10 | 0.562 | 0.21397 | -0.008 | 2.626
10.5 | 0.588 | 0.23269 | -0.008 | 2.527
11 | 0.614 | 0.24756 | -0.008 | 2.482
11.5 | 0.642 | 0.27849 | -0.009 | 2.304
12 | 0.668 | 0.28175 | -0.01 | 2.37
12.5 | 0.694 | 0.28522 | -0.01 | 2.432
13 | 0.72 | 0.30115 | -0.01 | 2.39
13.5 | 0.748 | 0.31144 | -0.011 | 2.401
14 | 0.773 | 0.31628 | -0.011 | 2.446
14.5 | 0.799 | 0.31008 | -0.012 | 2.578
15 | 0.825 | 0.34106 | -0.012 | 2.419
15.5 | 0.853 | 0.35647 | -0.013 | 2.393
16 | 0.879 | 0.36537 | -0.013 | 2.405
16.5 | 0.904 | 0.3624 | -0.013 | 2.495
17 | 0.93 | 0.3888 | -0.014 | 2.391
17.5 | 0.957 | 0.41383 | -0.014 | 2.314
18 | 0.983 | 0.41668 | -0.015 | 2.359
18.5 | 1.008 | 0.42611 | -0.015 | 2.366
19 | 1.034 | 0.4271 | -0.015 | 2.42
19.5 | 1.059 | 0.43324 | -0.016 | 2.444
20 | 1.087 | 0.47877 | -0.017 | 2.271

## 8. Re 50k Mach 0.50 (2)
BIGFOIL.COM POLAR EXPORT
NACA63-111 a=0.0
NACA63-111 a=0.0 |  |  |  | Cl Max: | 0.9891 | at alpha= | 20 | deg
XFOIL ncrit=9 |  |  |  | L/D Max: | 26.4511 | at alpha= | 5 | deg
Re: | 50000 |  |  | Cd Min: | 0.29294 | at alpha= | 20 | deg
Mach: | 0.5 |  |  | Cl=0 at alpha= | -0.08377 | deg
|  |  |  | @ Cl=0.1, Cd= | 0.028243
|  |  |  | @ Cl=0.4, Cd= | 0.037271
|  |  |  | @ Cl=0.6, Cd= | 0.032695
alpha (deg) | Cl | Cd | Cm | Cl/Cd
-20 | -0.9243 | 0.28926 | 0.0984 | -3.1954
-19.5 | -0.9027 | 0.28104 | 0.0925 | -3.212
-19 | -0.8767 | 0.27056 | 0.0885 | -3.2403
-18.5 | -0.8645 | 0.26969 | 0.0808 | -3.2055
-18 | -0.8322 | 0.25414 | 0.078 | -3.2746
-17.5 | -0.8144 | 0.24886 | 0.0719 | -3.2725
-17 | -0.7881 | 0.23792 | 0.068 | -3.3125
-16.5 | -0.7772 | 0.23553 | 0.0613 | -3.2998
-16 | -0.744 | 0.22185 | 0.0588 | -3.3536
-15.5 | -0.7253 | 0.21433 | 0.0538 | -3.384
-15 | -0.7122 | 0.20952 | 0.0484 | -3.3992
-14.5 | -0.682 | 0.19802 | 0.0457 | -3.4441
-14 | -0.6609 | 0.18981 | 0.042 | -3.4819
-13.5 | -0.6413 | 0.18193 | 0.0383 | -3.525
-13 | -0.6218 | 0.17391 | 0.0349 | -3.5754
-12.5 | -0.6034 | 0.1661 | 0.0317 | -3.6328
-12 | -0.5903 | 0.1592 | 0.0285 | -3.7079
-11.5 | -0.5716 | 0.1509 | 0.026 | -3.7879
-11 | -0.551 | 0.14288 | 0.0241 | -3.8564
-10.5 | -0.5524 | 0.13771 | 0.0215 | -4.0113
-10 | -0.5288 | 0.12836 | 0.0195 | -4.1197
-9.5 | -0.5091 | 0.11991 | 0.0175 | -4.2457
-9 | -0.5355 | 0.10355 | -0.0023 | -5.1714
-8.5 | -0.5476 | 0.09168 | -0.0119 | -5.9729
-8 | -0.5707 | 0.07881 | -0.0235 | -7.2415
-7.5 | -0.5786 | 0.06889 | -0.0288 | -8.3989
-7 | -0.6044 | 0.06004 | -0.0322 | -10.0666
-6.5 | -0.6214 | 0.05197 | -0.0331 | -11.9569
-6 | -0.6228 | 0.04487 | -0.0315 | -13.8801
-5.5 | -0.6111 | 0.039 | -0.0275 | -15.6692
-5 | -0.594 | 0.03445 | -0.0219 | -17.2424
-4.5 | -0.5585 | 0.03049 | -0.0169 | -18.3175
-4 | -0.5156 | 0.0271 | -0.0121 | -19.0258
-3.5 | -0.4892 | 0.02388 | -0.006 | -20.4858
-3 | -0.4951 | 0.02272 | 0.0115 | -21.7914
-2.5 | -0.2671 | 0.0299 | 0.0129 | -8.9331
-2 | -0.173 | 0.0286 | 0.0035 | -6.049
-1.5 | -0.082 | 0.02753 | -0.0074 | -2.9786
-1 | -0.0338 | 0.02702 | -0.0119 | -1.2509
-0.5 | -0.0477 | 0.02689 | -0.0055 | -1.7739
0 | 0.0096 | 0.02719 | -0.0113 | 0.35307
0.5 | 0.0789 | 0.0279 | -0.0184 | 2.828
1 | 0.1368 | 0.02884 | -0.0226 | 4.7434
1.5 | 0.187 | 0.02998 | -0.0246 | 6.2375
2 | 0.2177 | 0.03117 | -0.0227 | 6.9843
2.5 | 0.2612 | 0.03273 | -0.0222 | 7.9804
3 | 0.3233 | 0.03462 | -0.0239 | 9.3385
3.5 | 0.3696 | 0.03652 | -0.0228 | 10.1205
4 | 0.4412 | 0.03829 | -0.0235 | 11.5226
4.5 | 0.539 | 0.03812 | -0.022 | 14.1396
5 | 0.679 | 0.02567 | -0.0002 | 26.4511
5.5 | 0.6912 | 0.02864 | 0.0111 | 24.1341
6 | 0.7392 | 0.03374 | 0.0149 | 21.9087
6.5 | 0.7842 | 0.0397 | 0.0176 | 19.7531
7 | 0.7953 | 0.04679 | 0.0202 | 16.9972
7.5 | 0.7986 | 0.05422 | 0.022 | 14.7289
8 | 0.7638 | 0.06247 | 0.0218 | 12.2267
8.5 | 0.7302 | 0.07292 | 0.0169 | 10.0137
9 | 0.6758 | 0.089 | 0.0029 | 7.5933
9.5 | 0.6636 | 0.10152 | -0.0047 | 6.5366
10 | 0.6713 | 0.11237 | -0.0089 | 5.974
10.5 | 0.6562 | 0.1255 | -0.0187 | 5.2287
11 | 0.6333 | 0.14358 | -0.0362 | 4.4108
11.5 | 0.6448 | 0.15166 | -0.0395 | 4.2516
12 | 0.6643 | 0.16035 | -0.0421 | 4.1428
12.5 | 0.6788 | 0.16831 | -0.0454 | 4.033
13 | 0.6946 | 0.17634 | -0.049 | 3.939
13.5 | 0.7144 | 0.18466 | -0.0522 | 3.8687
14 | 0.7359 | 0.19324 | -0.0555 | 3.8082
14.5 | 0.7534 | 0.20106 | -0.0597 | 3.7471
15 | 0.7729 | 0.20934 | -0.0638 | 3.6921
15.5 | 0.797 | 0.21882 | -0.0676 | 3.6423
16 | 0.8234 | 0.22925 | -0.071 | 3.5917
16.5 | 0.8412 | 0.23581 | -0.0759 | 3.5673
17 | 0.8575 | 0.24254 | -0.0816 | 3.5355
17.5 | 0.8918 | 0.25774 | -0.0839 | 3.4601
18 | 0.9015 | 0.25931 | -0.0915 | 3.4765
18.5 | 0.9282 | 0.27094 | -0.0953 | 3.4259
19 | 0.9464 | 0.27647 | -0.1014 | 3.4232
19.5 | 0.9727 | 0.28898 | -0.1053 | 3.366
20 | 0.9891 | 0.29294 | -0.1125 | 3.3765

## 9. Re 100k Mach 0.00 (1)
BIGFOIL.COM POLAR EXPORT
NACA63-111 a=0.0
NACA63-111 a=0.0 |  |  |  | Cl Max: | 0.83 | at alpha= | 11.5 | deg
JavaFoil+Calcfoil stall+Eppler ext transition |  |  |  | L/D Max: | 39.738 | at alpha= | 5.5 | deg
Re: | 100000 |  |  | Cd Min: | 0.01142 | at alpha= | 0 | deg
Mach: | 0 |  |  | Cl=0 at alpha= | -0.48305 | deg
|  |  |  | @ Cl=0.1, Cd= | 0.011478
|  |  |  | @ Cl=0.4, Cd= | 0.011732
|  |  |  | @ Cl=0.6, Cd= | 0.016224
alpha (deg) | Cl | Cd | Cm | Cl/Cd
-16.5 | -0.605 | 0.24597 | 0.002 | -2.461
-16 | -0.626 | 0.22055 | 0.002 | -2.838
-15.5 | -0.646 | 0.19891 | 0.002 | -3.247
-15 | -0.665 | 0.18278 | 0.002 | -3.637
-14.5 | -0.683 | 0.17529 | 0.002 | -3.894
-14 | -0.699 | 0.1535 | 0.001 | -4.551
-13.5 | -0.712 | 0.14249 | 0.001 | -5
-13 | -0.724 | 0.13606 | 0.001 | -5.322
-12.5 | -0.733 | 0.12789 | 0.001 | -5.729
-12 | -0.738 | 0.11626 | 0.001 | -6.35
-11.5 | -0.74 | 0.10826 | 0.001 | -6.837
-11 | -0.738 | 0.09815 | 0.001 | -7.524
-10.5 | -0.733 | 0.09062 | 0.001 | -8.084
-10 | -0.723 | 0.08427 | 0 | -8.575
-9.5 | -0.708 | 0.07726 | 0 | -9.169
-9 | -0.69 | 0.07091 | 0 | -9.731
-8.5 | -0.668 | 0.06599 | 0 | -10.118
-8 | -0.641 | 0.06091 | 0 | -10.532
-7.5 | -0.612 | 0.05664 | 0 | -10.799
-7 | -0.579 | 0.05286 | -0.001 | -10.944
-6.5 | -0.541 | 0.04938 | -0.001 | -10.96
-6 | -0.502 | 0.04635 | -0.001 | -10.825
-5.5 | -0.461 | 0.04345 | -0.001 | -10.606
-5 | -0.418 | 0.04104 | -0.001 | -10.194
-4.5 | -0.375 | 0.03879 | -0.002 | -9.662
-4 | -0.331 | 0.03661 | -0.002 | -9.034
-3.5 | -0.353 | 0.01485 | -0.004 | -23.789
-3 | -0.296 | 0.01451 | -0.005 | -20.389
-2.5 | -0.238 | 0.01236 | -0.005 | -19.227
-2 | -0.179 | 0.01222 | -0.006 | -14.641
-1.5 | -0.12 | 0.01215 | -0.006 | -9.877
-1 | -0.061 | 0.01181 | -0.007 | -5.162
-0.5 | -0.002 | 0.01175 | -0.007 | -0.153
0 | 0.057 | 0.01142 | -0.007 | 5.025
0.5 | 0.116 | 0.0115 | -0.008 | 10.123
1 | 0.175 | 0.01158 | -0.008 | 15.155
1.5 | 0.234 | 0.01158 | -0.009 | 20.252
2 | 0.293 | 0.01177 | -0.009 | 24.912
2.5 | 0.352 | 0.0116 | -0.01 | 30.323
3 | 0.41 | 0.01176 | -0.01 | 34.837
3.5 | 0.466 | 0.01281 | -0.011 | 36.408
4 | 0.522 | 0.01315 | -0.011 | 39.693
4.5 | 0.579 | 0.01601 | -0.011 | 36.155
5 | 0.632 | 0.01655 | -0.012 | 38.186
5.5 | 0.683 | 0.01718 | -0.012 | 39.738
6 | 0.596 | 0.04456 | -0.006 | 13.378
6.5 | 0.634 | 0.04755 | -0.006 | 13.337
7 | 0.67 | 0.05082 | -0.005 | 13.18
7.5 | 0.703 | 0.05462 | -0.006 | 12.866
8 | 0.733 | 0.05858 | -0.006 | 12.505
8.5 | 0.759 | 0.06338 | -0.006 | 11.968
9 | 0.781 | 0.06854 | -0.006 | 11.394
9.5 | 0.799 | 0.07272 | -0.006 | 10.989
10 | 0.813 | 0.07795 | -0.006 | 10.432
10.5 | 0.823 | 0.08491 | -0.006 | 9.691
11 | 0.828 | 0.09284 | -0.006 | 8.921
11.5 | 0.83 | 0.09967 | -0.006 | 8.323
12 | 0.827 | 0.10909 | -0.006 | 7.58
12.5 | 0.821 | 0.1207 | -0.006 | 6.799
13 | 0.811 | 0.12665 | -0.006 | 6.403
13.5 | 0.798 | 0.13966 | -0.006 | 5.715
14 | 0.781 | 0.15331 | -0.006 | 5.096
14.5 | 0.758 | 0.16589 | -0.006 | 4.567
15 | 0.732 | 0.17754 | -0.006 | 4.125
15.5 | 0.706 | 0.19273 | -0.007 | 3.661
16 | 0.678 | 0.20782 | -0.007 | 3.262
16.5 | 0.65 | 0.22308 | -0.007 | 2.913

## 10. Re 100k Mach 0.00 (2)
BIGFOIL.COM POLAR EXPORT
NACA63-111 a=0.0
NACA63-111 a=0.0 |  |  |  | Cl Max: | 0.9267 | at alpha= | 9.5 | deg
XFOIL ncrit=9 |  |  |  | L/D Max: | 44.6436 | at alpha= | 5.5 | deg
Re: | 100000 |  |  | Cd Min: | 0.25265 | at alpha= | -20 | deg
Mach: | 0 |  |  | Cl=0 at alpha= | -0.66454 | deg
|  |  |  | @ Cl=0.1, Cd= | 0.017738
|  |  |  | @ Cl=0.4, Cd= | 0.016947
|  |  |  | @ Cl=0.6, Cd= | 0.015675
alpha (deg) | Cl | Cd | Cm | Cl/Cd
-20 | -0.8265 | 0.25265 | 0.0804 | -3.2713
-19.5 | -0.8082 | 0.24611 | 0.0766 | -3.2839
-19 | -0.7925 | 0.24011 | 0.0717 | -3.3006
-18.5 | -0.7881 | 0.23879 | 0.0639 | -3.3004
-18 | -0.769 | 0.22831 | 0.0604 | -3.3682
-17.5 | -0.7434 | 0.21893 | 0.0592 | -3.3956
-17 | -0.7268 | 0.2122 | 0.0553 | -3.4251
-16.5 | -0.7221 | 0.20806 | 0.0482 | -3.4706
-16 | -0.7051 | 0.19854 | 0.0449 | -3.5514
-15.5 | -0.6823 | 0.1907 | 0.0432 | -3.5779
-15 | -0.6771 | 0.1849 | 0.0372 | -3.662
-14.5 | -0.6934 | 0.18104 | 0.0271 | -3.8301
-14 | -0.6451 | 0.16832 | 0.0315 | -3.8326
-13.5 | -0.6492 | 0.16207 | 0.0247 | -4.0057
-13 | -0.6279 | 0.15288 | 0.0237 | -4.1071
-12.5 | -0.6292 | 0.14577 | 0.0179 | -4.3164
-12 | -0.6153 | 0.13674 | 0.016 | -4.4998
-11.5 | -0.6231 | 0.1291 | 0.0096 | -4.8265
-11 | -0.6025 | 0.12047 | 0.0095 | -5.0012
-10.5 | -0.6544 | 0.11075 | -0.005 | -5.9088
-10 | -0.6182 | 0.10337 | -0.0012 | -5.9805
-9.5 | -0.6126 | 0.09534 | -0.0033 | -6.4254
-9 | -0.6372 | 0.08559 | -0.0105 | -7.4448
-8.5 | -0.6653 | 0.07656 | -0.0154 | -8.6899
-7.5 | -0.7009 | 0.04421 | -0.0234 | -15.8539
-7 | -0.6681 | 0.03596 | -0.0207 | -18.579
-6.5 | -0.6266 | 0.03051 | -0.0189 | -20.5375
-6 | -0.5836 | 0.02636 | -0.0167 | -22.1396
-5.5 | -0.5441 | 0.02313 | -0.014 | -23.5236
-5 | -0.5127 | 0.02098 | -0.01 | -24.4376
-4.5 | -0.4859 | 0.01913 | -0.0056 | -25.3999
-4 | -0.4605 | 0.01726 | -0.0016 | -26.6802
-3.5 | -0.4466 | 0.01428 | 0.0051 | -31.2745
-3 | -0.3762 | 0.01554 | 0.0045 | -24.2085
-2.5 | -0.3177 | 0.01723 | 0.0086 | -18.4388
-2 | -0.2395 | 0.01777 | 0.0057 | -13.4778
-1.5 | -0.1506 | 0.01791 | -0.0004 | -8.4087
-1 | -0.0632 | 0.0179 | -0.0066 | -3.5307
-0.5 | 0.031 | 0.01783 | -0.0139 | 1.7386
0 | 0.1206 | 0.01771 | -0.0207 | 6.8097
0.5 | 0.2082 | 0.01752 | -0.0274 | 11.8836
1 | 0.2885 | 0.0173 | -0.0325 | 16.6763
1.5 | 0.3746 | 0.01702 | -0.0393 | 22.0094
2 | 0.437 | 0.01684 | -0.0416 | 25.9501
2.5 | 0.4681 | 0.01702 | -0.0381 | 27.5029
3 | 0.4986 | 0.01708 | -0.0336 | 29.192
3.5 | 0.5285 | 0.01691 | -0.0282 | 31.2537
4 | 0.5592 | 0.01662 | -0.0227 | 33.6462
4.5 | 0.5937 | 0.01579 | -0.0165 | 37.5997
5 | 0.6327 | 0.01508 | -0.0114 | 41.9562
5.5 | 0.6701 | 0.01501 | -0.0068 | 44.6436
6 | 0.6793 | 0.01991 | -0.001 | 34.1185
6.5 | 0.7163 | 0.02289 | 0.0017 | 31.2931
7 | 0.7641 | 0.02605 | 0.0031 | 29.3321
7.5 | 0.8153 | 0.02974 | 0.0042 | 27.4143
8 | 0.8604 | 0.03474 | 0.0056 | 24.7668
8.5 | 0.8964 | 0.04106 | 0.0079 | 21.8315
9 | 0.9169 | 0.04809 | 0.0106 | 19.0663
9.5 | 0.9267 | 0.05712 | 0.0127 | 16.2237
10 | 0.8589 | 0.07019 | 0.0158 | 12.2368
10.5 | 0.6988 | 0.1079 | -0.0143 | 6.4764
11 | 0.6895 | 0.11768 | -0.0189 | 5.8591
11.5 | 0.6982 | 0.12646 | -0.0209 | 5.5211
12 | 0.7143 | 0.13463 | -0.0215 | 5.3057
12.5 | 0.7129 | 0.14264 | -0.026 | 4.9979
13 | 0.7013 | 0.1523 | -0.033 | 4.6047
13.5 | 0.7483 | 0.16157 | -0.0285 | 4.6314
14 | 0.7164 | 0.16864 | -0.0406 | 4.2481
14.5 | 0.7525 | 0.1784 | -0.0387 | 4.218

## 11. Re 100k Mach 0.10 (1)
BIGFOIL.COM POLAR EXPORT
NACA63-111 a=0.0
NACA63-111 a=0.0 |  |  |  | Cl Max: | 0.82 | at alpha= | 11 | deg
JavaFoil+Calcfoil stall+Eppler ext transition |  |  |  | L/D Max: | 39.741 | at alpha= | 5.5 | deg
Re: | 100000 |  |  | Cd Min: | 0.01148 | at alpha= | 0 | deg
Mach: | 0.1 |  |  | Cl=0 at alpha= | -0.48333 | deg
|  |  |  | @ Cl=0.1, Cd= | 0.011494
|  |  |  | @ Cl=0.4, Cd= | 0.012371
|  |  |  | @ Cl=0.6, Cd= | 0.016301
alpha (deg) | Cl | Cd | Cm | Cl/Cd
-16 | -0.582 | 0.23286 | 0.002 | -2.5
-15.5 | -0.606 | 0.21221 | 0.002 | -2.853
-15 | -0.628 | 0.18909 | 0.002 | -3.321
-14.5 | -0.649 | 0.17764 | 0.002 | -3.655
-14 | -0.669 | 0.15933 | 0.001 | -4.199
-13.5 | -0.687 | 0.1498 | 0.001 | -4.583
-13 | -0.702 | 0.13957 | 0.001 | -5.028
-12.5 | -0.714 | 0.1314 | 0.001 | -5.432
-12 | -0.723 | 0.11795 | 0.001 | -6.127
-11.5 | -0.728 | 0.10979 | 0.001 | -6.628
-11 | -0.729 | 0.09904 | 0.001 | -7.358
-10.5 | -0.725 | 0.09216 | 0.001 | -7.871
-10 | -0.718 | 0.08548 | 0 | -8.396
-9.5 | -0.705 | 0.07901 | 0 | -8.927
-9 | -0.688 | 0.07224 | 0 | -9.53
-8.5 | -0.667 | 0.06655 | 0 | -10.027
-8 | -0.642 | 0.06172 | 0 | -10.402
-7.5 | -0.613 | 0.0568 | 0 | -10.788
-7 | -0.58 | 0.05338 | -0.001 | -10.869
-6.5 | -0.543 | 0.04977 | -0.001 | -10.908
-6 | -0.504 | 0.04634 | -0.001 | -10.866
-5.5 | -0.463 | 0.04344 | -0.001 | -10.651
-5 | -0.42 | 0.04121 | -0.001 | -10.197
-4.5 | -0.376 | 0.0389 | -0.002 | -9.678
-4 | -0.332 | 0.03677 | -0.002 | -9.031
-3.5 | -0.355 | 0.01487 | -0.004 | -23.882
-3 | -0.297 | 0.0146 | -0.005 | -20.365
-2.5 | -0.239 | 0.01241 | -0.005 | -19.247
-2 | -0.18 | 0.01224 | -0.006 | -14.695
-1.5 | -0.121 | 0.01216 | -0.006 | -9.919
-1 | -0.061 | 0.01182 | -0.007 | -5.185
-0.5 | -0.002 | 0.0115 | -0.007 | -0.157
0 | 0.058 | 0.01148 | -0.008 | 5.027
0.5 | 0.117 | 0.0115 | -0.008 | 10.179
1 | 0.176 | 0.01157 | -0.008 | 15.237
1.5 | 0.236 | 0.01166 | -0.009 | 20.214
2 | 0.295 | 0.01177 | -0.009 | 25.044
2.5 | 0.353 | 0.01159 | -0.01 | 30.484
3 | 0.412 | 0.01257 | -0.01 | 32.747
3.5 | 0.469 | 0.01284 | -0.011 | 36.512
4 | 0.524 | 0.01319 | -0.011 | 39.737
4.5 | 0.581 | 0.0161 | -0.012 | 36.109
5 | 0.634 | 0.01666 | -0.012 | 38.081
5.5 | 0.685 | 0.01724 | -0.012 | 39.741
6 | 0.598 | 0.04462 | -0.006 | 13.414
6.5 | 0.636 | 0.04767 | -0.006 | 13.351
7 | 0.672 | 0.05097 | -0.006 | 13.184
7.5 | 0.704 | 0.05436 | -0.006 | 12.958
8 | 0.734 | 0.05932 | -0.006 | 12.368
8.5 | 0.759 | 0.06377 | -0.006 | 11.9
9 | 0.78 | 0.06801 | -0.006 | 11.47
9.5 | 0.797 | 0.07376 | -0.006 | 10.803
10 | 0.809 | 0.0794 | -0.006 | 10.191
10.5 | 0.817 | 0.08664 | -0.006 | 9.426
11 | 0.82 | 0.09418 | -0.006 | 8.703
11.5 | 0.818 | 0.10285 | -0.006 | 7.955
12 | 0.813 | 0.11257 | -0.006 | 7.218
12.5 | 0.803 | 0.12163 | -0.006 | 6.602
13 | 0.79 | 0.13315 | -0.006 | 5.932
13.5 | 0.773 | 0.14223 | -0.006 | 5.438
14 | 0.753 | 0.15837 | -0.006 | 4.752
14.5 | 0.725 | 0.17166 | -0.006 | 4.223
15 | 0.695 | 0.18125 | -0.006 | 3.837
15.5 | 0.665 | 0.19819 | -0.007 | 3.354
16 | 0.633 | 0.21461 | -0.007 | 2.951

## 12. Re 100k Mach 0.10 (2)
BIGFOIL.COM POLAR EXPORT
NACA63-111 a=0.0
NACA63-111 a=0.0 |  |  |  | Cl Max: | 0.9214 | at alpha= | 9.5 | deg
XFOIL ncrit=9 |  |  |  | L/D Max: | 44.1026 | at alpha= | 5.5 | deg
Re: | 100000 |  |  | Cd Min: | 0.25348 | at alpha= | -20 | deg
Mach: | 0.1 |  |  | Cl=0 at alpha= | -0.6338 | deg
|  |  |  | @ Cl=0.1, Cd= | 0.017832
|  |  |  | @ Cl=0.4, Cd= | 0.017043
|  |  |  | @ Cl=0.6, Cd= | 0.01569
alpha (deg) | Cl | Cd | Cm | Cl/Cd
-20 | -0.8291 | 0.25348 | 0.0811 | -3.2709
-19.5 | -0.8108 | 0.24694 | 0.0772 | -3.2834
-19 | -0.7953 | 0.24109 | 0.0721 | -3.2988
-18.5 | -0.7918 | 0.24025 | 0.0642 | -3.2957
-18 | -0.7682 | 0.22807 | 0.0617 | -3.3683
-17.5 | -0.745 | 0.21962 | 0.0598 | -3.3922
-17 | -0.7285 | 0.21287 | 0.0558 | -3.4223
-16.5 | -0.7253 | 0.20928 | 0.0483 | -3.4657
-16 | -0.7038 | 0.1988 | 0.0459 | -3.5402
-15.5 | -0.6832 | 0.19131 | 0.0436 | -3.5712
-15 | -0.6802 | 0.18598 | 0.0371 | -3.6574
-14.5 | -0.6769 | 0.17805 | 0.0314 | -3.8017
-14 | -0.6449 | 0.1689 | 0.0319 | -3.8182
-13.5 | -0.6523 | 0.16299 | 0.0243 | -4.0021
-13 | -0.6263 | 0.15352 | 0.0243 | -4.0796
-12.5 | -0.6327 | 0.1466 | 0.0173 | -4.3158
-12 | -0.6123 | 0.13745 | 0.0167 | -4.4547
-11.5 | -0.628 | 0.12986 | 0.0086 | -4.836
-11 | -0.5997 | 0.1212 | 0.01 | -4.948
-10.5 | -0.6239 | 0.11164 | 0.0012 | -5.5885
-10 | -0.6265 | 0.10377 | -0.003 | -6.0374
-9.5 | -0.6191 | 0.09568 | -0.0047 | -6.4705
-9 | -0.6443 | 0.08583 | -0.0121 | -7.5067
-8.5 | -0.6242 | 0.0789 | -0.0099 | -7.9113
-8 | -0.6326 | 0.07116 | -0.012 | -8.8898
-7.5 | -0.7013 | 0.04492 | -0.0239 | -15.6122
-7 | -0.6701 | 0.03659 | -0.0212 | -18.3137
-6.5 | -0.6294 | 0.03093 | -0.0193 | -20.3492
-6 | -0.5871 | 0.02676 | -0.0171 | -21.9395
-5.5 | -0.5478 | 0.0234 | -0.0142 | -23.4103
-5 | -0.5161 | 0.02128 | -0.0102 | -24.2528
-4.5 | -0.4883 | 0.01946 | -0.0058 | -25.0925
-4 | -0.4633 | 0.01751 | -0.0018 | -26.4592
-3.5 | -0.4462 | 0.01432 | 0.0043 | -31.1592
-3 | -0.3757 | 0.01559 | 0.0038 | -24.0988
-2.5 | -0.3157 | 0.01734 | 0.0079 | -18.2065
-2 | -0.2371 | 0.01784 | 0.0049 | -13.2904
-1.5 | -0.1472 | 0.01799 | -0.0012 | -8.1823
-1 | -0.0676 | 0.01797 | -0.006 | -3.7618
-0.5 | 0.0247 | 0.01793 | -0.0129 | 1.3776
0 | 0.1171 | 0.01781 | -0.0201 | 6.575
0.5 | 0.2069 | 0.0176 | -0.0269 | 11.7557
1 | 0.289 | 0.01736 | -0.0323 | 16.6475
1.5 | 0.3735 | 0.01714 | -0.0389 | 21.7911
2 | 0.4393 | 0.0169 | -0.0415 | 25.9941
2.5 | 0.4707 | 0.01708 | -0.0381 | 27.5585
3 | 0.5012 | 0.01721 | -0.0338 | 29.1226
3.5 | 0.5309 | 0.01705 | -0.0284 | 31.1378
4 | 0.5623 | 0.01664 | -0.0225 | 33.7921
4.5 | 0.597 | 0.01574 | -0.0161 | 37.9288
5 | 0.6358 | 0.01509 | -0.0111 | 42.1339
5.5 | 0.6708 | 0.01521 | -0.006 | 44.1026
6 | 0.6811 | 0.02021 | -0.0005 | 33.7011
6.5 | 0.7195 | 0.02314 | 0.0021 | 31.0933
7 | 0.7679 | 0.02638 | 0.0036 | 29.1092
7.5 | 0.8194 | 0.03027 | 0.0046 | 27.0697
8 | 0.8634 | 0.03541 | 0.0063 | 24.3829
8.5 | 0.8974 | 0.0419 | 0.0087 | 21.4177
9 | 0.915 | 0.04906 | 0.0115 | 18.6506
9.5 | 0.9214 | 0.05793 | 0.0136 | 15.9054
10 | 0.8749 | 0.06875 | 0.0164 | 12.7258
10.5 | 0.6959 | 0.10869 | -0.0148 | 6.4026
11 | 0.6871 | 0.11846 | -0.0194 | 5.8003
11.5 | 0.7035 | 0.12706 | -0.02 | 5.5368
12 | 0.7188 | 0.13534 | -0.0208 | 5.3111
12.5 | 0.7082 | 0.14355 | -0.0272 | 4.9335
13 | 0.7008 | 0.15302 | -0.0334 | 4.5798
13.5 | 0.7507 | 0.16251 | -0.0284 | 4.6194
14 | 0.7164 | 0.16933 | -0.041 | 4.2308
14.5 | 0.7554 | 0.17937 | -0.0386 | 4.2114

## 13. Re 100k Mach 0.25 (1)
BIGFOIL.COM POLAR EXPORT
NACA63-111 a=0.0
NACA63-111 a=0.0 |  |  |  | Cl Max: | 0.773 | at alpha= | 9.5 | deg
JavaFoil+Calcfoil stall+Eppler ext transition |  |  |  | L/D Max: | 37.97 | at alpha= | 5 | deg
Re: | 100000 |  |  | Cd Min: | 0.01155 | at alpha= | 0 | deg
Mach: | 0.25 |  |  | Cl=0 at alpha= | -0.48361 | deg
|  |  |  | @ Cl=0.1, Cd= | 0.011577
|  |  |  | @ Cl=0.4, Cd= | 0.012375
|  |  |  | @ Cl=0.6, Cd= | 0.29514
alpha (deg) | Cl | Cd | Cm | Cl/Cd
-14.5 | -0.336 | 0.32549 | 0.002 | -1.033
-14 | -0.396 | 0.23325 | 0.001 | -1.698
-13.5 | -0.451 | 0.21678 | 0.001 | -2.079
-13 | -0.501 | 0.18647 | 0.001 | -2.685
-12.5 | -0.546 | 0.16087 | 0.001 | -3.391
-12 | -0.585 | 0.14796 | 0.001 | -3.952
-11.5 | -0.617 | 0.12925 | 0.001 | -4.776
-11 | -0.643 | 0.18547 | 0.001 | -3.469
-10.5 | -0.661 | 0.10671 | 0.001 | -6.198
-10 | -0.672 | 0.09579 | 0 | -7.014
-9.5 | -0.675 | 0.08633 | 0 | -7.817
-9 | -0.67 | 0.07787 | 0 | -8.608
-8.5 | -0.659 | 0.0697 | 0 | -9.451
-8 | -0.641 | 0.06527 | 0 | -9.815
-7.5 | -0.617 | 0.05936 | 0 | -10.387
-7 | -0.587 | 0.05465 | -0.001 | -10.749
-6.5 | -0.552 | 0.05079 | -0.001 | -10.865
-6 | -0.513 | 0.04711 | -0.001 | -10.897
-5.5 | -0.473 | 0.04426 | -0.001 | -10.681
-5 | -0.43 | 0.0416 | -0.001 | -10.337
-4.5 | -0.386 | 0.03919 | -0.002 | -9.848
-4 | -0.34 | 0.03713 | -0.002 | -9.169
-3.5 | -0.364 | 0.01515 | -0.005 | -24.061
-3 | -0.305 | 0.01477 | -0.005 | -20.674
-2.5 | -0.245 | 0.01219 | -0.005 | -20.126
-2 | -0.185 | 0.01207 | -0.006 | -15.301
-1.5 | -0.124 | 0.012 | -0.006 | -10.323
-1 | -0.063 | 0.01167 | -0.007 | -5.392
-0.5 | -0.002 | 0.01163 | -0.007 | -0.159
0 | 0.059 | 0.01155 | -0.008 | 5.13
0.5 | 0.12 | 0.01159 | -0.008 | 10.372
1 | 0.181 | 0.01168 | -0.009 | 15.517
1.5 | 0.242 | 0.01179 | -0.009 | 20.533
2 | 0.303 | 0.0116 | -0.01 | 26.097
2.5 | 0.363 | 0.01176 | -0.01 | 30.855
3 | 0.422 | 0.01274 | -0.01 | 33.119
3.5 | 0.48 | 0.01305 | -0.011 | 36.764
4 | 0.54 | 0.01587 | -0.011 | 33.991
4.5 | 0.595 | 0.01647 | -0.012 | 36.127
5 | 0.648 | 0.01707 | -0.012 | 37.97
5.5 | 0.572 | 0.04211 | -0.006 | 13.584
6 | 0.612 | 0.04518 | -0.006 | 13.538
6.5 | 0.649 | 0.04861 | -0.006 | 13.346
7 | 0.682 | 0.0522 | -0.006 | 13.074
7.5 | 0.712 | 0.05624 | -0.006 | 12.66
8 | 0.736 | 0.0603 | -0.006 | 12.213
8.5 | 0.755 | 0.06612 | -0.006 | 11.423
9 | 0.768 | 0.07167 | -0.006 | 10.711
9.5 | 0.773 | 0.07862 | -0.006 | 9.832
10 | 0.771 | 0.08769 | -0.006 | 8.793
10.5 | 0.761 | 0.09639 | -0.006 | 7.898
11 | 0.744 | 0.10937 | -0.006 | 6.802
11.5 | 0.719 | 0.11892 | -0.006 | 6.045
12 | 0.687 | 0.13574 | -0.006 | 5.058
12.5 | 0.647 | 0.15701 | -0.006 | 4.124
13 | 0.602 | 0.17277 | -0.006 | 3.486
13.5 | 0.551 | 0.19673 | -0.006 | 2.803
14 | 0.493 | 0.23157 | -0.007 | 2.129
14.5 | 0.422 | 0.29514 | -0.007 | 1.431

## 14. Re 100k Mach 0.25 (2)
BIGFOIL.COM POLAR EXPORT
NACA63-111 a=0.0
NACA63-111 a=0.0 |  |  |  | Cl Max: | 0.9037 | at alpha= | 20 | deg
XFOIL ncrit=9 |  |  |  | L/D Max: | 43.0211 | at alpha= | 5 | deg
Re: | 100000 |  |  | Cd Min: | 0.26216 | at alpha= | 20 | deg
Mach: | 0.25 |  |  | Cl=0 at alpha= | -0.63631 | deg
|  |  |  | @ Cl=0.1, Cd= | 0.018235
|  |  |  | @ Cl=0.4, Cd= | 0.017582
|  |  |  | @ Cl=0.6, Cd= | 0.016112
alpha (deg) | Cl | Cd | Cm | Cl/Cd
-20 | -0.8444 | 0.25835 | 0.0852 | -3.2684
-19.5 | -0.8259 | 0.25174 | 0.0806 | -3.2808
-19 | -0.8137 | 0.24809 | 0.0737 | -3.2799
-18.5 | -0.812 | 0.24858 | 0.0657 | -3.2666
-18 | -0.7746 | 0.23073 | 0.0663 | -3.3572
-17.5 | -0.755 | 0.22349 | 0.0627 | -3.3782
-17 | -0.7395 | 0.217 | 0.0577 | -3.4078
-16.5 | -0.7432 | 0.2162 | 0.0488 | -3.4376
-16 | -0.7059 | 0.20177 | 0.0495 | -3.4985
-15.5 | -0.6897 | 0.19475 | 0.0454 | -3.5415
-15 | -0.6975 | 0.19211 | 0.0365 | -3.6307
-14.5 | -0.6627 | 0.17939 | 0.0368 | -3.6942
-14 | -0.6471 | 0.17209 | 0.0334 | -3.7602
-13.5 | -0.6667 | 0.16806 | 0.0229 | -3.967
-13 | -0.6231 | 0.15668 | 0.026 | -3.9769
-12.5 | -0.6488 | 0.15132 | 0.015 | -4.2876
-12 | -0.6041 | 0.14081 | 0.0188 | -4.2902
-11.5 | -0.6203 | 0.13251 | 0.0105 | -4.6812
-11 | -0.5957 | 0.12464 | 0.0105 | -4.7794
-10.5 | -0.5865 | 0.11629 | 0.008 | -5.0434
-10 | -0.5841 | 0.10826 | 0.0047 | -5.3953
-9.5 | -0.5835 | 0.10017 | 0.0013 | -5.8251
-9 | -0.5825 | 0.09218 | -0.0016 | -6.3192
-8.5 | -0.5832 | 0.08428 | -0.0043 | -6.9198
-7 | -0.6781 | 0.03996 | -0.0241 | -16.9695
-6.5 | -0.6424 | 0.03338 | -0.0221 | -19.2451
-6 | -0.6049 | 0.02898 | -0.0191 | -20.873
-5.5 | -0.5688 | 0.02505 | -0.0155 | -22.7066
-5 | -0.5368 | 0.02275 | -0.0111 | -23.5956
-4.5 | -0.5063 | 0.02047 | -0.0069 | -24.7338
-4 | -0.4781 | 0.01873 | -0.0026 | -25.5259
-3.5 | -0.4435 | 0.01457 | -0.0007 | -30.4393
-3 | -0.3706 | 0.01585 | -0.0005 | -23.3817
-2.5 | -0.3113 | 0.01771 | 0.0045 | -17.5776
-2 | -0.2341 | 0.0183 | 0.0028 | -12.7923
-1.5 | -0.1508 | 0.01837 | -0.0018 | -8.209
-1 | -0.0643 | 0.01838 | -0.0071 | -3.4984
-0.5 | 0.0241 | 0.01832 | -0.0128 | 1.3155
0 | 0.1048 | 0.01823 | -0.0174 | 5.7488
0.5 | 0.1934 | 0.01812 | -0.0238 | 10.6733
1 | 0.283 | 0.0179 | -0.0303 | 15.8101
1.5 | 0.3675 | 0.0177 | -0.036 | 20.7627
2 | 0.4528 | 0.01739 | -0.0422 | 26.038
2.5 | 0.4852 | 0.01755 | -0.0385 | 27.6467
3 | 0.5168 | 0.01756 | -0.0338 | 29.4305
3.5 | 0.547 | 0.01734 | -0.028 | 31.5456
4 | 0.5795 | 0.01671 | -0.0215 | 34.6798
4.5 | 0.6138 | 0.01571 | -0.0146 | 39.0707
5 | 0.6522 | 0.01516 | -0.009 | 43.0211
5.5 | 0.6648 | 0.01807 | -0.0019 | 36.7903
6 | 0.692 | 0.02163 | 0.0022 | 31.9926
6.5 | 0.7374 | 0.02464 | 0.0046 | 29.9269
7 | 0.789 | 0.02842 | 0.0061 | 27.7621
7.5 | 0.8391 | 0.03379 | 0.0071 | 24.8328
8 | 0.8742 | 0.03909 | 0.01 | 22.3638
8.5 | 0.8956 | 0.04628 | 0.0128 | 19.3518
9 | 0.8983 | 0.05392 | 0.0156 | 16.6599
9.5 | 0.8851 | 0.06192 | 0.0177 | 14.2943
10 | 0.8746 | 0.07046 | 0.0188 | 12.4127
10.5 | 0.6846 | 0.11244 | -0.0165 | 6.0886
11 | 0.6777 | 0.12228 | -0.0213 | 5.5422
11.5 | 0.7227 | 0.13087 | -0.0175 | 5.5223
12 | 0.7009 | 0.13902 | -0.0255 | 5.0417
12.5 | 0.6918 | 0.14804 | -0.0318 | 4.6731
13 | 0.7072 | 0.1569 | -0.034 | 4.5073
13.5 | 0.7165 | 0.16449 | -0.0377 | 4.3559
14 | 0.7219 | 0.17312 | -0.0426 | 4.1699
14.5 | 0.7387 | 0.1807 | -0.0454 | 4.088
15 | 0.7451 | 0.18876 | -0.0507 | 3.9473
15.5 | 0.7631 | 0.19614 | -0.0538 | 3.8906
16 | 0.7846 | 0.20645 | -0.0565 | 3.8004
16.5 | 0.7865 | 0.21131 | -0.064 | 3.722
17 | 0.8096 | 0.21941 | -0.0661 | 3.6899
17.5 | 0.8299 | 0.22972 | -0.0693 | 3.6127
18 | 0.8353 | 0.23361 | -0.0773 | 3.5756
18.5 | 0.856 | 0.24101 | -0.0803 | 3.5517
19 | 0.8847 | 0.25484 | -0.0814 | 3.4716
19.5 | 0.8874 | 0.25568 | -0.0902 | 3.4707
20 | 0.9037 | 0.26216 | -0.0956 | 3.4471

## 15. Re 100k Mach 0.50 (1)
BIGFOIL.COM POLAR EXPORT
NACA63-111 a=0.0
NACA63-111 a=0.0 |  |  |  | Cl Max: | 1.087 | at alpha= | 20 | deg
JavaFoil+Calcfoil stall+Eppler ext transition |  |  |  | L/D Max: | 36.905 | at alpha= | 3.5 | deg
Re: | 100000 |  |  | Cd Min: | 0.01192 | at alpha= | 0.5 | deg
Mach: | 0.5 |  |  | Cl=0 at alpha= | -0.48529 | deg
|  |  |  | @ Cl=0.1, Cd= | 0.012015
|  |  |  | @ Cl=0.4, Cd= | 0.0133
|  |  |  | @ Cl=0.6, Cd= | 0.043415
alpha (deg) | Cl | Cd | Cm | Cl/Cd
-20 | -1.052 | 0.34484 | 0.005 | -3.05
-19.5 | -1.026 | 0.34077 | 0.005 | -3.01
-19 | -1 | 0.3271 | 0.005 | -3.056
-18.5 | -0.974 | 0.32171 | 0.005 | -3.027
-18 | -0.945 | 0.30769 | 0.004 | -3.071
-17.5 | -0.918 | 0.31484 | 0.004 | -2.917
-17 | -0.892 | 0.29534 | 0.004 | -3.021
-16.5 | -0.866 | 0.29577 | 0.004 | -2.928
-16 | -0.84 | 0.29109 | 0.004 | -2.885
-15.5 | -0.811 | 0.27985 | 0.003 | -2.898
-15 | -0.784 | 0.26206 | 0.003 | -2.993
-14.5 | -0.758 | 0.2637 | 0.003 | -2.874
-14 | -0.731 | 0.25965 | 0.002 | -2.817
-13.5 | -0.705 | 0.25801 | 0.002 | -2.732
-13 | -0.677 | 0.22518 | 0.002 | -3.004
-12.5 | -0.65 | 0.21073 | 0.002 | -3.084
-12 | -0.623 | 0.20655 | 0.001 | -3.018
-11.5 | -0.596 | 0.22012 | 0.001 | -2.71
-11 | -0.57 | 0.19962 | 0.001 | -2.854
-10.5 | -0.542 | 0.1822 | 0.001 | -2.973
-10 | -0.515 | 0.17609 | 0.001 | -2.925
-9.5 | -0.488 | 0.1666 | 0 | -2.93
-9 | -0.461 | 0.16075 | 0 | -2.869
-8.5 | -0.434 | 0.16265 | 0 | -2.667
-8 | -0.407 | 0.15186 | 0 | -2.678
-7.5 | -0.38 | 0.14117 | 0 | -2.69
-7 | -0.353 | 0.14182 | -0.001 | -2.487
-6.5 | -0.525 | 0.06973 | -0.001 | -7.527
-6 | -0.526 | 0.05654 | -0.001 | -9.304
-5.5 | -0.502 | 0.04925 | -0.001 | -10.191
-5 | -0.466 | 0.04457 | -0.001 | -10.453
-4.5 | -0.423 | 0.04125 | -0.002 | -10.255
-4 | -0.376 | 0.03855 | -0.002 | -9.749
-3.5 | -0.326 | 0.03656 | -0.002 | -8.914
-3 | -0.34 | 0.01535 | -0.006 | -22.13
-2.5 | -0.274 | 0.01492 | -0.006 | -18.33
-2 | -0.206 | 0.01252 | -0.007 | -16.461
-1.5 | -0.138 | 0.01229 | -0.007 | -11.264
-1 | -0.07 | 0.01218 | -0.008 | -5.771
-0.5 | -0.002 | 0.01217 | -0.008 | -0.17
0 | 0.066 | 0.01211 | -0.009 | 5.47
0.5 | 0.134 | 0.01192 | -0.009 | 11.265
1 | 0.202 | 0.01259 | -0.01 | 16.053
1.5 | 0.269 | 0.01276 | -0.01 | 21.11
2 | 0.335 | 0.01299 | -0.011 | 25.822
2.5 | 0.4 | 0.0133 | -0.011 | 30.094
3 | 0.464 | 0.01373 | -0.012 | 33.817
3.5 | 0.526 | 0.01426 | -0.012 | 36.905
4 | 0.592 | 0.01746 | -0.013 | 33.911
4.5 | 0.65 | 0.01834 | -0.013 | 35.412
5 | 0.58 | 0.04161 | -0.006 | 13.947
5.5 | 0.622 | 0.0454 | -0.006 | 13.697
6 | 0.653 | 0.04996 | -0.006 | 13.079
6.5 | 0.666 | 0.05712 | -0.006 | 11.668
7 | 0.637 | 0.06977 | -0.005 | 9.123
7.5 | 0.429 | 0.12537 | -0.005 | 3.419
8 | 0.456 | 0.14785 | -0.006 | 3.081
8.5 | 0.482 | 0.15865 | -0.006 | 3.038
9 | 0.508 | 0.15622 | -0.006 | 3.254
9.5 | 0.536 | 0.16641 | -0.008 | 3.219
10 | 0.562 | 0.16991 | -0.008 | 3.307
10.5 | 0.588 | 0.18259 | -0.008 | 3.221
11 | 0.614 | 0.19372 | -0.008 | 3.172
11.5 | 0.642 | 0.22115 | -0.009 | 2.902
12 | 0.668 | 0.22446 | -0.01 | 2.975
12.5 | 0.694 | 0.22793 | -0.01 | 3.044
13 | 0.72 | 0.22653 | -0.01 | 3.178
13.5 | 0.748 | 0.23541 | -0.011 | 3.176
14 | 0.773 | 0.23992 | -0.011 | 3.224
14.5 | 0.799 | 0.24906 | -0.012 | 3.209
15 | 0.825 | 0.26769 | -0.012 | 3.082
15.5 | 0.853 | 0.27271 | -0.013 | 3.128
16 | 0.879 | 0.27903 | -0.013 | 3.149
16.5 | 0.904 | 0.29059 | -0.013 | 3.111
17 | 0.93 | 0.30562 | -0.014 | 3.042
17.5 | 0.958 | 0.32222 | -0.015 | 2.972
18 | 0.983 | 0.33619 | -0.015 | 2.924
18.5 | 1.008 | 0.33915 | -0.015 | 2.973
19 | 1.034 | 0.33969 | -0.015 | 3.043
19.5 | 1.059 | 0.34402 | -0.016 | 3.078
20 | 1.087 | 0.36619 | -0.017 | 2.969

## 16. Re 100k Mach 0.50 (2)
BIGFOIL.COM POLAR EXPORT
NACA63-111 a=0.0
NACA63-111 a=0.0 |  |  |  | Cl Max: | 1.0037 | at alpha= | 20 | deg
XFOIL ncrit=9 |  |  |  | L/D Max: | 41.6933 | at alpha= | 4.5 | deg
Re: | 100000 |  |  | Cd Min: | 0.29944 | at alpha= | 20 | deg
Mach: | 0.5 |  |  | Cl=0 at alpha= | -0.5259 | deg
|  |  |  | @ Cl=0.1, Cd= | 0.020147
|  |  |  | @ Cl=0.4, Cd= | 0.020117
|  |  |  | @ Cl=0.6, Cd= | 0.018869
alpha (deg) | Cl | Cd | Cm | Cl/Cd
-20 | -0.9286 | 0.28839 | 0.1001 | -3.2199
-19.5 | -0.9112 | 0.28302 | 0.0927 | -3.2196
-19 | -0.8803 | 0.26778 | 0.0907 | -3.2874
-18.5 | -0.8569 | 0.25927 | 0.0859 | -3.305
-18 | -0.8354 | 0.25161 | 0.0799 | -3.3202
-17.5 | -0.8262 | 0.25041 | 0.0708 | -3.2994
-17 | -0.7928 | 0.23466 | 0.0689 | -3.3785
-16.5 | -0.768 | 0.22589 | 0.0649 | -3.3999
-16 | -0.7596 | 0.22275 | 0.0563 | -3.4101
-15.5 | -0.7298 | 0.20982 | 0.0536 | -3.4782
-15 | -0.7048 | 0.20093 | 0.0501 | -3.5077
-14.5 | -0.7012 | 0.19713 | 0.0418 | -3.557
-14 | -0.6671 | 0.18441 | 0.0404 | -3.6175
-13.5 | -0.6614 | 0.17923 | 0.0336 | -3.6902
-13 | -0.6312 | 0.168 | 0.0317 | -3.7571
-12.5 | -0.6279 | 0.16217 | 0.0253 | -3.8719
-12 | -0.5994 | 0.15158 | 0.0235 | -3.9543
-11.5 | -0.616 | 0.14674 | 0.0145 | -4.1979
-11 | -0.5853 | 0.13663 | 0.0141 | -4.2838
-10.5 | -0.5605 | 0.12745 | 0.0127 | -4.3978
-10 | -0.551 | 0.11909 | 0.0092 | -4.6268
-9.5 | -0.5474 | 0.11094 | 0.005 | -4.9342
-9 | -0.5473 | 0.10284 | 0.0007 | -5.3219
-8.5 | -0.5575 | 0.0837 | -0.0145 | -6.6607
-8 | -0.5769 | 0.06945 | -0.0266 | -8.3067
-7.5 | -0.6063 | 0.05851 | -0.0345 | -10.3623
-7 | -0.6394 | 0.05028 | -0.0361 | -12.7168
-6.5 | -0.6426 | 0.04332 | -0.0348 | -14.8338
-6 | -0.6346 | 0.03734 | -0.0314 | -16.9952
-5.5 | -0.6329 | 0.03302 | -0.024 | -19.1672
-5 | -0.6202 | 0.02932 | -0.0169 | -21.1528
-4.5 | -0.5917 | 0.02623 | -0.0114 | -22.5581
-4 | -0.5035 | 0.02232 | -0.0148 | -22.5582
-3.5 | -0.4186 | 0.01927 | -0.0187 | -21.7229
-3 | -0.3654 | 0.01679 | -0.0158 | -21.763
-2.5 | -0.2867 | 0.0192 | -0.0104 | -14.9323
-2 | -0.2135 | 0.02027 | -0.0073 | -10.5328
-1.5 | -0.1383 | 0.02024 | -0.0085 | -6.833
-1 | -0.0604 | 0.02018 | -0.0102 | -2.9931
-0.5 | 0.0033 | 0.02018 | -0.0102 | 0.16353
0 | 0.0779 | 0.02016 | -0.012 | 3.8641
0.5 | 0.1628 | 0.02011 | -0.0155 | 8.0955
1 | 0.2523 | 0.02024 | -0.021 | 12.4654
1.5 | 0.3452 | 0.02015 | -0.0263 | 17.1315
2 | 0.4447 | 0.02009 | -0.0332 | 22.1354
2.5 | 0.5429 | 0.01974 | -0.039 | 27.5025
3 | 0.5846 | 0.01924 | -0.0334 | 30.3846
3.5 | 0.6199 | 0.01839 | -0.0255 | 33.7085
4 | 0.6539 | 0.01688 | -0.0159 | 38.7382
4.5 | 0.6796 | 0.0163 | -0.006 | 41.6933
5 | 0.6712 | 0.02004 | 0.0039 | 33.493
5.5 | 0.6991 | 0.02332 | 0.0096 | 29.9786
6 | 0.7497 | 0.02716 | 0.0132 | 27.6031
6.5 | 0.8015 | 0.03217 | 0.0159 | 24.9145
7 | 0.8259 | 0.03798 | 0.0197 | 21.7457
7.5 | 0.8252 | 0.0446 | 0.0232 | 18.5022
8 | 0.8006 | 0.05157 | 0.0254 | 15.5245
8.5 | 0.7662 | 0.06067 | 0.0222 | 12.629
9 | 0.7286 | 0.07285 | 0.014 | 10.0014
9.5 | 0.7009 | 0.08702 | 0.0039 | 8.0545
10 | 0.6886 | 0.10058 | -0.0044 | 6.8463
10.5 | 0.6878 | 0.11212 | -0.01 | 6.1345
11 | 0.6616 | 0.13443 | -0.0273 | 4.9215
11.5 | 0.6716 | 0.14349 | -0.0314 | 4.6805
12 | 0.7088 | 0.15491 | -0.0316 | 4.5756
12.5 | 0.6982 | 0.16118 | -0.0392 | 4.3318
13 | 0.7088 | 0.16967 | -0.0441 | 4.1775
13.5 | 0.7451 | 0.18127 | -0.0448 | 4.1104
14 | 0.7437 | 0.18669 | -0.0526 | 3.9836
14.5 | 0.7784 | 0.19914 | -0.0539 | 3.9088
15 | 0.7798 | 0.20383 | -0.0621 | 3.8257
15.5 | 0.8122 | 0.21596 | -0.0638 | 3.7609
16 | 0.8199 | 0.22093 | -0.072 | 3.7111
17 | 0.8633 | 0.23903 | -0.0814 | 3.6117
17.5 | 0.8826 | 0.24671 | -0.0873 | 3.5775
18 | 0.9132 | 0.25875 | -0.0896 | 3.5293
18.5 | 0.9285 | 0.2655 | -0.0969 | 3.4972
19 | 0.9479 | 0.27257 | -0.1036 | 3.4776
19.5 | 0.9717 | 0.28177 | -0.1078 | 3.4486
20 | 1.0037 | 0.29944 | -0.1099 | 3.3519

## 17. Re 250k Mach 0.00 (1)
BIGFOIL.COM POLAR EXPORT
NACA63-111 a=0.0
NACA63-111 a=0.0 |  |  |  | Cl Max: | 0.83 | at alpha= | 11.5 | deg
JavaFoil+Calcfoil stall+Eppler ext transition |  |  |  | L/D Max: | 59.056 | at alpha= | 4 | deg
Re: | 250000 |  |  | Cd Min: | 0.00842 | at alpha= | 1 | deg
Mach: | 0 |  |  | Cl=0 at alpha= | -0.48305 | deg
|  |  |  | @ Cl=0.1, Cd= | 0.0086543
|  |  |  | @ Cl=0.4, Cd= | 0.008711
|  |  |  | @ Cl=0.6, Cd= | 0.012317
alpha (deg) | Cl | Cd | Cm | Cl/Cd
-16.5 | -0.605 | 0.19396 | 0.002 | -3.121
-16 | -0.626 | 0.17848 | 0.002 | -3.508
-15.5 | -0.646 | 0.16261 | 0.002 | -3.973
-15 | -0.665 | 0.15047 | 0.002 | -4.42
-14.5 | -0.683 | 0.14067 | 0.002 | -4.853
-14 | -0.699 | 0.13132 | 0.002 | -5.321
-13.5 | -0.713 | 0.11969 | 0.001 | -5.954
-13 | -0.724 | 0.11113 | 0.001 | -6.517
-12.5 | -0.733 | 0.10642 | 0.001 | -6.888
-12 | -0.738 | 0.0991 | 0.001 | -7.451
-11.5 | -0.74 | 0.09055 | 0.001 | -8.176
-11 | -0.739 | 0.0851 | 0.001 | -8.68
-10.5 | -0.733 | 0.07826 | 0.001 | -9.362
-10 | -0.723 | 0.07347 | 0 | -9.838
-9.5 | -0.709 | 0.06828 | 0 | -10.378
-9 | -0.69 | 0.06316 | 0 | -10.928
-8.5 | -0.668 | 0.05902 | 0 | -11.315
-8 | -0.642 | 0.05514 | 0 | -11.638
-7.5 | -0.612 | 0.05138 | 0 | -11.909
-7 | -0.579 | 0.04818 | -0.001 | -12.015
-6.5 | -0.542 | 0.04513 | -0.001 | -12.007
-6 | -0.502 | 0.04231 | -0.001 | -11.876
-5.5 | -0.462 | 0.0395 | -0.001 | -11.709
-5 | -0.521 | 0.0129 | -0.003 | -40.347
-4.5 | -0.466 | 0.01254 | -0.004 | -37.16
-4 | -0.41 | 0.01219 | -0.004 | -33.666
-3.5 | -0.353 | 0.0119 | -0.004 | -29.7
-3 | -0.296 | 0.01159 | -0.005 | -25.522
-2.5 | -0.238 | 0.00882 | -0.005 | -26.938
-2 | -0.179 | 0.00871 | -0.006 | -20.548
-1.5 | -0.12 | 0.00868 | -0.006 | -13.835
-1 | -0.061 | 0.00865 | -0.007 | -7.048
-0.5 | -0.002 | 0.00862 | -0.007 | -0.208
0 | 0.057 | 0.00864 | -0.008 | 6.649
0.5 | 0.117 | 0.00866 | -0.008 | 13.469
1 | 0.176 | 0.00842 | -0.008 | 20.877
1.5 | 0.235 | 0.00848 | -0.009 | 27.685
2 | 0.294 | 0.00856 | -0.009 | 34.3
2.5 | 0.352 | 0.00862 | -0.01 | 40.865
3 | 0.41 | 0.00873 | -0.01 | 46.991
3.5 | 0.468 | 0.00868 | -0.011 | 53.904
4 | 0.525 | 0.00889 | -0.011 | 59.056
4.5 | 0.58 | 0.01175 | -0.012 | 49.403
5 | 0.635 | 0.01331 | -0.012 | 47.694
5.5 | 0.688 | 0.01388 | -0.012 | 49.528
6 | 0.736 | 0.01446 | -0.013 | 50.916
6.5 | 0.781 | 0.01507 | -0.013 | 51.839
7 | 0.671 | 0.04662 | -0.006 | 14.388
7.5 | 0.704 | 0.04957 | -0.006 | 14.195
8 | 0.734 | 0.05335 | -0.006 | 13.749
8.5 | 0.759 | 0.05712 | -0.006 | 13.289
9 | 0.781 | 0.06127 | -0.006 | 12.754
9.5 | 0.8 | 0.06567 | -0.006 | 12.176
10 | 0.814 | 0.06959 | -0.006 | 11.692
10.5 | 0.823 | 0.0745 | -0.006 | 11.05
11 | 0.829 | 0.0822 | -0.006 | 10.081
11.5 | 0.83 | 0.08669 | -0.006 | 9.573
12 | 0.827 | 0.09457 | -0.006 | 8.747
12.5 | 0.821 | 0.10204 | -0.006 | 8.045
13 | 0.811 | 0.1088 | -0.006 | 7.455
13.5 | 0.798 | 0.11686 | -0.006 | 6.832
14 | 0.781 | 0.12591 | -0.006 | 6.205
14.5 | 0.758 | 0.13568 | -0.006 | 5.585
15 | 0.732 | 0.14399 | -0.007 | 5.086
15.5 | 0.706 | 0.15816 | -0.007 | 4.462
16 | 0.678 | 0.16829 | -0.007 | 4.029
16.5 | 0.65 | 0.17828 | -0.007 | 3.645

## 18. Re 250k Mach 0.00 (2)
BIGFOIL.COM POLAR EXPORT
NACA63-111 a=0.0
NACA63-111 a=0.0 |  |  |  | Cl Max: | 1.0004 | at alpha= | 10 | deg
XFOIL ncrit=9 |  |  |  | L/D Max: | 62.4423 | at alpha= | 4.5 | deg
Re: | 250000 |  |  | Cd Min: | 0.17456 | at alpha= | 15 | deg
Mach: | 0 |  |  | Cl=0 at alpha= | -0.45794 | deg
|  |  |  | @ Cl=0.1, Cd= | 0.0095
|  |  |  | @ Cl=0.4, Cd= | 0.0094521
|  |  |  | @ Cl=0.6, Cd= | 0.0096356
alpha (deg) | Cl | Cd | Cm | Cl/Cd
-14 | -0.5347 | 0.15241 | 0.0214 | -3.5083
-13.5 | -0.5384 | 0.14435 | 0.0176 | -3.7298
-13 | -0.5208 | 0.13939 | 0.0173 | -3.7363
-12.5 | -0.5153 | 0.13274 | 0.0143 | -3.882
-12 | -0.5217 | 0.12361 | 0.0086 | -4.2205
-11.5 | -0.5456 | 0.11102 | -0.0013 | -4.9144
-11 | -0.5499 | 0.09965 | -0.0034 | -5.5183
-10.5 | -0.5383 | 0.09318 | -0.0041 | -5.777
-9.5 | -0.7582 | 0.07114 | -0.0235 | -10.6579
-9 | -0.7591 | 0.05792 | -0.025 | -13.106
-8.5 | -0.7444 | 0.05204 | -0.0244 | -14.3044
-8 | -0.7413 | 0.04501 | -0.0226 | -16.4697
-7.5 | -0.7141 | 0.03057 | -0.0186 | -23.3595
-7 | -0.6723 | 0.02505 | -0.0171 | -26.8383
-6.5 | -0.6266 | 0.02243 | -0.0157 | -27.9358
-6 | -0.5907 | 0.01928 | -0.0128 | -30.638
-5.5 | -0.5149 | 0.01649 | -0.0178 | -31.225
-5 | -0.4447 | 0.01442 | -0.0215 | -30.8391
-4.5 | -0.3854 | 0.01303 | -0.0227 | -29.5779
-4 | -0.3508 | 0.01035 | -0.0199 | -33.8937
-3.5 | -0.3107 | 0.00936 | -0.0168 | -33.1944
-3 | -0.2624 | 0.0093 | -0.0146 | -28.2151
-2.5 | -0.213 | 0.00937 | -0.0125 | -22.7321
-2 | -0.1635 | 0.00955 | -0.0102 | -17.1204
-1.5 | -0.1108 | 0.00956 | -0.0091 | -11.59
-1 | -0.0578 | 0.00952 | -0.008 | -6.0714
-0.5 | -0.0045 | 0.00951 | -0.0071 | -0.47319
0 | 0.049 | 0.0095 | -0.0064 | 5.1579
0.5 | 0.1016 | 0.0095 | -0.0052 | 10.6947
1 | 0.1539 | 0.00951 | -0.0041 | 16.183
1.5 | 0.2056 | 0.00953 | -0.0029 | 21.574
2 | 0.2561 | 0.00952 | -0.0013 | 26.9013
2.5 | 0.3078 | 0.0095 | 0.0001 | 32.4
3 | 0.3674 | 0.00948 | -0.0002 | 38.7553
3.5 | 0.4375 | 0.00942 | -0.0029 | 46.4437
4 | 0.5164 | 0.00938 | -0.0076 | 55.0533
4.5 | 0.5957 | 0.00954 | -0.0128 | 62.4423
5 | 0.6272 | 0.01024 | -0.0092 | 61.25
5.5 | 0.6507 | 0.01335 | -0.0058 | 48.7416
6 | 0.6919 | 0.01524 | -0.0042 | 45.4003
6.5 | 0.7352 | 0.01691 | -0.0028 | 43.4772
7 | 0.7768 | 0.01905 | -0.0011 | 40.7769
7.5 | 0.8209 | 0.0213 | 0.0003 | 38.5399
8 | 0.8661 | 0.02449 | 0.0015 | 35.3655
8.5 | 0.9115 | 0.02797 | 0.0029 | 32.5885
9 | 0.9523 | 0.03169 | 0.0042 | 30.0505
9.5 | 0.9826 | 0.03771 | 0.0057 | 26.0567
10 | 1.0004 | 0.04411 | 0.0085 | 22.6797
11 | 0.8256 | 0.07843 | 0.0119 | 10.5266
11.5 | 0.7765 | 0.09445 | 0.0006 | 8.2213
12 | 0.7328 | 0.11719 | -0.0161 | 6.2531
12.5 | 0.7269 | 0.12874 | -0.0223 | 5.6463
13 | 0.739 | 0.13552 | -0.0242 | 5.4531
13.5 | 0.7437 | 0.14569 | -0.026 | 5.1047
14 | 0.7327 | 0.15938 | -0.0372 | 4.5972
14.5 | 0.7378 | 0.169 | -0.043 | 4.3657
15 | 0.7578 | 0.17456 | -0.0443 | 4.3412

## 19. Re 250k Mach 0.10 (1)
BIGFOIL.COM POLAR EXPORT
NACA63-111 a=0.0
NACA63-111 a=0.0 |  |  |  | Cl Max: | 0.82 | at alpha= | 11 | deg
JavaFoil+Calcfoil stall+Eppler ext transition |  |  |  | L/D Max: | 59.365 | at alpha= | 4 | deg
Re: | 250000 |  |  | Cd Min: | 0.00845 | at alpha= | 1 | deg
Mach: | 0.1 |  |  | Cl=0 at alpha= | -0.48333 | deg
|  |  |  | @ Cl=0.1, Cd= | 0.00864
|  |  |  | @ Cl=0.4, Cd= | 0.0085707
|  |  |  | @ Cl=0.6, Cd= | 0.012316
alpha (deg) | Cl | Cd | Cm | Cl/Cd
-16 | -0.582 | 0.18751 | 0.002 | -3.106
-15.5 | -0.606 | 0.16963 | 0.002 | -3.571
-15 | -0.628 | 0.15526 | 0.002 | -4.046
-14.5 | -0.649 | 0.14709 | 0.002 | -4.416
-14 | -0.669 | 0.13391 | 0.002 | -4.997
-13.5 | -0.687 | 0.12573 | 0.001 | -5.462
-13 | -0.702 | 0.11685 | 0.001 | -6.007
-12.5 | -0.714 | 0.11098 | 0.001 | -6.434
-12 | -0.723 | 0.09864 | 0.001 | -7.328
-11.5 | -0.728 | 0.0926 | 0.001 | -7.861
-11 | -0.729 | 0.08597 | 0.001 | -8.478
-10.5 | -0.726 | 0.08034 | 0.001 | -9.032
-10 | -0.718 | 0.07391 | 0 | -9.71
-9.5 | -0.706 | 0.06962 | 0 | -10.134
-9 | -0.689 | 0.0634 | 0 | -10.861
-8.5 | -0.668 | 0.05941 | 0 | -11.236
-8 | -0.642 | 0.05529 | 0 | -11.615
-7.5 | -0.613 | 0.05153 | 0 | -11.897
-7 | -0.58 | 0.0483 | -0.001 | -12.017
-6.5 | -0.544 | 0.04522 | -0.001 | -12.022
-6 | -0.504 | 0.0424 | -0.001 | -11.894
-5.5 | -0.464 | 0.03963 | -0.001 | -11.711
-5 | -0.523 | 0.01299 | -0.003 | -40.274
-4.5 | -0.468 | 0.01263 | -0.004 | -37.063
-4 | -0.412 | 0.01221 | -0.004 | -33.747
-3.5 | -0.355 | 0.01191 | -0.004 | -29.811
-3 | -0.297 | 0.01167 | -0.005 | -25.478
-2.5 | -0.239 | 0.00882 | -0.005 | -27.07
-2 | -0.18 | 0.00871 | -0.006 | -20.654
-1.5 | -0.121 | 0.00871 | -0.006 | -13.85
-1 | -0.061 | 0.00866 | -0.007 | -7.077
-0.5 | -0.002 | 0.00862 | -0.007 | -0.209
0 | 0.058 | 0.00864 | -0.008 | 6.682
0.5 | 0.117 | 0.00864 | -0.008 | 13.565
1 | 0.177 | 0.00845 | -0.008 | 20.88
1.5 | 0.236 | 0.00851 | -0.009 | 27.703
2 | 0.295 | 0.00855 | -0.009 | 34.494
2.5 | 0.354 | 0.00865 | -0.01 | 40.919
3 | 0.412 | 0.00855 | -0.01 | 48.212
3.5 | 0.47 | 0.00868 | -0.011 | 54.204
4 | 0.528 | 0.00889 | -0.011 | 59.365
4.5 | 0.583 | 0.01184 | -0.012 | 49.235
5 | 0.638 | 0.01338 | -0.012 | 47.664
5.5 | 0.69 | 0.01398 | -0.012 | 49.387
6 | 0.739 | 0.01456 | -0.013 | 50.746
6.5 | 0.784 | 0.01513 | -0.013 | 51.779
7 | 0.674 | 0.04643 | -0.007 | 14.518
7.5 | 0.705 | 0.04986 | -0.006 | 14.145
8 | 0.734 | 0.05339 | -0.006 | 13.757
8.5 | 0.759 | 0.05746 | -0.006 | 13.213
9 | 0.781 | 0.06157 | -0.006 | 12.678
9.5 | 0.797 | 0.06644 | -0.006 | 12.002
10 | 0.81 | 0.07116 | -0.006 | 11.377
10.5 | 0.817 | 0.07645 | -0.006 | 10.689
11 | 0.82 | 0.0829 | -0.006 | 9.892
11.5 | 0.819 | 0.08936 | -0.006 | 9.16
12 | 0.813 | 0.09671 | -0.006 | 8.405
12.5 | 0.803 | 0.10492 | -0.006 | 7.656
13 | 0.79 | 0.11056 | -0.006 | 7.145
13.5 | 0.774 | 0.1209 | -0.006 | 6.398
14 | 0.753 | 0.12957 | -0.006 | 5.809
14.5 | 0.725 | 0.14119 | -0.006 | 5.135
15 | 0.696 | 0.14969 | -0.007 | 4.646
15.5 | 0.665 | 0.16368 | -0.007 | 4.062
16 | 0.633 | 0.17453 | -0.007 | 3.629

## 20. Re 250k Mach 0.10 (2)
BIGFOIL.COM POLAR EXPORT
NACA63-111 a=0.0
NACA63-111 a=0.0 |  |  |  | Cl Max: | 0.9952 | at alpha= | 10 | deg
XFOIL ncrit=9 |  |  |  | L/D Max: | 62.4713 | at alpha= | 4.5 | deg
Re: | 250000 |  |  | Cd Min: | 0.25214 | at alpha= | -20 | deg
Mach: | 0.1 |  |  | Cl=0 at alpha= | -0.45717 | deg
|  |  |  | @ Cl=0.1, Cd= | 0.00953
|  |  |  | @ Cl=0.4, Cd= | 0.0094833
|  |  |  | @ Cl=0.6, Cd= | 0.0096144
alpha (deg) | Cl | Cd | Cm | Cl/Cd
-20 | -0.8329 | 0.25214 | 0.0833 | -3.3033
-19.5 | -0.8151 | 0.24573 | 0.0793 | -3.3171
-19 | -0.7981 | 0.23908 | 0.0751 | -3.3382
-18.5 | -0.7815 | 0.23204 | 0.0704 | -3.368
-18 | -0.7734 | 0.22612 | 0.0627 | -3.4203
-17.5 | -0.7584 | 0.21707 | 0.0583 | -3.4938
-17 | -0.7345 | 0.20967 | 0.0571 | -3.5031
-16.5 | -0.7175 | 0.20296 | 0.0534 | -3.5352
-16 | -0.7039 | 0.19536 | 0.0483 | -3.6031
-15.5 | -0.7018 | 0.18797 | 0.0401 | -3.7336
-15 | -0.6898 | 0.17775 | 0.0363 | -3.8807
-14.5 | -0.6656 | 0.17103 | 0.0358 | -3.8917
-14 | -0.652 | 0.16358 | 0.0322 | -3.9858
-13.5 | -0.6477 | 0.15474 | 0.026 | -4.1857
-13 | -0.651 | 0.14457 | 0.0169 | -4.503
-12.5 | -0.6379 | 0.13537 | 0.0167 | -4.7123
-12 | -0.6249 | 0.12833 | 0.0145 | -4.8695
-11.5 | -0.6221 | 0.11912 | 0.0097 | -5.2225
-11 | -0.6436 | 0.10378 | -0.0043 | -6.2016
-10.5 | -0.6787 | 0.08828 | -0.0181 | -7.688
-9.5 | -0.7537 | 0.07221 | -0.0238 | -10.4376
-9 | -0.7483 | 0.05931 | -0.0255 | -12.6168
-8.5 | -0.7397 | 0.05315 | -0.0249 | -13.9172
-8 | -0.7404 | 0.04579 | -0.0233 | -16.1695
-7.5 | -0.7155 | 0.03142 | -0.0193 | -22.7721
-7 | -0.6751 | 0.0256 | -0.0177 | -26.3711
-6.5 | -0.6298 | 0.02274 | -0.0162 | -27.6957
-6 | -0.592 | 0.01962 | -0.0136 | -30.1733
-5.5 | -0.5159 | 0.01663 | -0.0185 | -31.0222
-5 | -0.4457 | 0.01456 | -0.022 | -30.6113
-4.5 | -0.3876 | 0.01313 | -0.0229 | -29.5202
-4 | -0.3508 | 0.01074 | -0.0202 | -32.6629
-3.5 | -0.3127 | 0.0094 | -0.0169 | -33.266
-3 | -0.2643 | 0.00932 | -0.0146 | -28.3584
-2.5 | -0.2141 | 0.00939 | -0.0127 | -22.8009
-2 | -0.1645 | 0.00958 | -0.0102 | -17.1712
-1.5 | -0.1116 | 0.00959 | -0.0091 | -11.6371
-1 | -0.0581 | 0.00955 | -0.0081 | -6.0838
-0.5 | -0.0046 | 0.00953 | -0.0072 | -0.48269
0 | 0.0491 | 0.00953 | -0.0063 | 5.1522
0.5 | 0.1024 | 0.00953 | -0.0054 | 10.745
1 | 0.155 | 0.00954 | -0.0042 | 16.2474
1.5 | 0.2073 | 0.00956 | -0.0031 | 21.6841
2 | 0.2579 | 0.00955 | -0.0014 | 27.0052
2.5 | 0.3096 | 0.00954 | 0.0001 | 32.4528
3 | 0.3691 | 0.00951 | -0.0001 | 38.8118
3.5 | 0.4384 | 0.00945 | -0.0025 | 46.3915
4 | 0.5178 | 0.00941 | -0.0072 | 55.0266
4.5 | 0.5991 | 0.00959 | -0.0127 | 62.4713
5 | 0.6297 | 0.01042 | -0.0089 | 60.4319
5.5 | 0.6532 | 0.01357 | -0.0055 | 48.1356
6 | 0.6938 | 0.01554 | -0.0038 | 44.6461
6.5 | 0.7378 | 0.01716 | -0.0023 | 42.9953
7 | 0.78 | 0.0193 | -0.0006 | 40.4145
7.5 | 0.8242 | 0.02173 | 0.0008 | 37.9291
8 | 0.87 | 0.02497 | 0.0022 | 34.8418
8.5 | 0.9147 | 0.02869 | 0.0036 | 31.8822
9 | 0.9541 | 0.03251 | 0.0051 | 29.3479
9.5 | 0.9814 | 0.03876 | 0.0068 | 25.3199
10 | 0.9952 | 0.04513 | 0.01 | 22.0519
12 | 0.7298 | 0.11845 | -0.0167 | 6.1612
12.5 | 0.7234 | 0.13025 | -0.0233 | 5.5539
13 | 0.7345 | 0.13745 | -0.0256 | 5.3438
13.5 | 0.7428 | 0.14681 | -0.0265 | 5.0596
14 | 0.7342 | 0.15989 | -0.0371 | 4.5919
14.5 | 0.7375 | 0.16994 | -0.0436 | 4.3398
15 | 0.7567 | 0.17586 | -0.0453 | 4.3029

## 21. Re 250k Mach 0.25 (1)
BIGFOIL.COM POLAR EXPORT
NACA63-111 a=0.0
NACA63-111 a=0.0 |  |  |  | Cl Max: | 0.773 | at alpha= | 9.5 | deg
JavaFoil+Calcfoil stall+Eppler ext transition |  |  |  | L/D Max: | 54.48 | at alpha= | 3.5 | deg
Re: | 250000 |  |  | Cd Min: | 0.00848 | at alpha= | 0.5 | deg
Mach: | 0.25 |  |  | Cl=0 at alpha= | -0.48361 | deg
|  |  |  | @ Cl=0.1, Cd= | 0.0085554
|  |  |  | @ Cl=0.4, Cd= | 0.0087075
|  |  |  | @ Cl=0.6, Cd= | 0.16717
alpha (deg) | Cl | Cd | Cm | Cl/Cd
-14.5 | -0.336 | 0.20503 | 0.002 | -1.641
-14 | -0.396 | 0.17597 | 0.002 | -2.251
-13.5 | -0.451 | 0.16062 | 0.001 | -2.807
-13 | -0.501 | 0.1461 | 0.001 | -3.428
-12.5 | -0.546 | 0.13165 | 0.001 | -4.145
-12 | -0.585 | 0.12037 | 0.001 | -4.858
-11.5 | -0.618 | 0.10851 | 0.001 | -5.691
-11 | -0.643 | 0.13761 | 0.001 | -4.675
-10.5 | -0.661 | 0.08826 | 0.001 | -7.495
-10 | -0.672 | 0.08205 | 0 | -8.191
-9.5 | -0.675 | 0.07368 | 0 | -9.161
-9 | -0.67 | 0.06807 | 0 | -9.85
-8.5 | -0.659 | 0.06218 | 0 | -10.596
-8 | -0.641 | 0.05726 | 0 | -11.189
-7.5 | -0.617 | 0.05306 | 0 | -11.625
-7 | -0.588 | 0.04926 | -0.001 | -11.929
-6.5 | -0.552 | 0.04607 | -0.001 | -11.985
-6 | -0.514 | 0.04308 | -0.001 | -11.932
-5.5 | -0.474 | 0.04028 | -0.001 | -11.756
-5 | -0.535 | 0.01321 | -0.003 | -40.537
-4.5 | -0.48 | 0.0129 | -0.004 | -37.187
-4 | -0.423 | 0.01247 | -0.004 | -33.902
-3.5 | -0.364 | 0.01207 | -0.005 | -30.187
-3 | -0.305 | 0.0118 | -0.005 | -25.875
-2.5 | -0.245 | 0.00891 | -0.005 | -27.525
-2 | -0.185 | 0.00886 | -0.006 | -20.855
-1.5 | -0.124 | 0.00878 | -0.006 | -14.12
-1 | -0.063 | 0.00875 | -0.007 | -7.197
-0.5 | -0.002 | 0.00869 | -0.007 | -0.213
0 | 0.059 | 0.00871 | -0.008 | 6.814
0.5 | 0.12 | 0.00848 | -0.008 | 14.193
1 | 0.181 | 0.00854 | -0.009 | 21.234
1.5 | 0.242 | 0.00856 | -0.009 | 28.305
2 | 0.303 | 0.00866 | -0.01 | 34.987
2.5 | 0.363 | 0.00875 | -0.01 | 41.563
3 | 0.424 | 0.00868 | -0.011 | 48.786
3.5 | 0.483 | 0.00887 | -0.011 | 54.48
4 | 0.541 | 0.01162 | -0.011 | 46.552
4.5 | 0.598 | 0.01324 | -0.012 | 45.173
5 | 0.653 | 0.01375 | -0.012 | 47.472
5.5 | 0.705 | 0.01439 | -0.013 | 48.977
6 | 0.753 | 0.01504 | -0.013 | 50.065
6.5 | 0.651 | 0.04395 | -0.007 | 14.817
7 | 0.683 | 0.04752 | -0.006 | 14.376
7.5 | 0.713 | 0.05075 | -0.006 | 14.043
8 | 0.737 | 0.0551 | -0.006 | 13.373
8.5 | 0.756 | 0.05922 | -0.006 | 12.761
9 | 0.768 | 0.06391 | -0.006 | 12.017
9.5 | 0.773 | 0.0693 | -0.006 | 11.16
10 | 0.771 | 0.07495 | -0.006 | 10.292
10.5 | 0.762 | 0.08316 | -0.006 | 9.158
11 | 0.744 | 0.09106 | -0.006 | 8.171
11.5 | 0.719 | 0.09968 | -0.006 | 7.213
12 | 0.687 | 0.11332 | -0.006 | 6.059
12.5 | 0.648 | 0.1246 | -0.006 | 5.197
13 | 0.602 | 0.13766 | -0.006 | 4.376
13.5 | 0.552 | 0.159 | -0.007 | 3.469
14 | 0.493 | 0.15452 | -0.007 | 3.191
14.5 | 0.423 | 0.16717 | -0.007 | 2.528

## 22. Re 250k Mach 0.25 (2)
BIGFOIL.COM POLAR EXPORT
NACA63-111 a=0.0
NACA63-111 a=0.0 |  |  |  | Cl Max: | 0.9596 | at alpha= | 9.5 | deg
XFOIL ncrit=9 |  |  |  | L/D Max: | 61.5657 | at alpha= | 4.5 | deg
Re: | 250000 |  |  | Cd Min: | 0.25745 | at alpha= | -20 | deg
Mach: | 0.25 |  |  | Cl=0 at alpha= | -0.46474 | deg
|  |  |  | @ Cl=0.1, Cd= | 0.00969
|  |  |  | @ Cl=0.4, Cd= | 0.009671
|  |  |  | @ Cl=0.6, Cd= | 0.0098646
alpha (deg) | Cl | Cd | Cm | Cl/Cd
-20 | -0.8487 | 0.25745 | 0.0875 | -3.2966
-19.5 | -0.8302 | 0.25069 | 0.0831 | -3.3117
-19 | -0.8122 | 0.24368 | 0.0785 | -3.3331
-18.5 | -0.7957 | 0.2366 | 0.0728 | -3.3631
-18 | -0.7875 | 0.23121 | 0.0651 | -3.406
-17.5 | -0.7631 | 0.22076 | 0.0633 | -3.4567
-17 | -0.7432 | 0.21384 | 0.0603 | -3.4755
-16.5 | -0.7257 | 0.2067 | 0.0561 | -3.5109
-16 | -0.716 | 0.19958 | 0.049 | -3.5875
-15.5 | -0.7092 | 0.19215 | 0.0419 | -3.6909
-15 | -0.6853 | 0.18205 | 0.041 | -3.7644
-14.5 | -0.6661 | 0.17495 | 0.0385 | -3.8074
-14 | -0.6525 | 0.16713 | 0.0343 | -3.9041
-13.5 | -0.6531 | 0.15828 | 0.0255 | -4.1262
-13 | -0.6462 | 0.14758 | 0.0213 | -4.3786
-12.5 | -0.6259 | 0.14088 | 0.0205 | -4.4428
-12 | -0.6156 | 0.13288 | 0.017 | -4.6328
-11.5 | -0.6221 | 0.12185 | 0.0077 | -5.1055
-11 | -0.6323 | 0.10925 | -0.0027 | -5.7876
-10.5 | -0.623 | 0.10103 | -0.0014 | -6.1665
-10 | -0.6156 | 0.09366 | -0.0041 | -6.5727
-9.5 | -0.6331 | 0.07985 | -0.0149 | -7.9286
-9 | -0.6757 | 0.06642 | -0.0259 | -10.1731
-8.5 | -0.7288 | 0.06117 | -0.026 | -11.9143
-8 | -0.7248 | 0.05021 | -0.0266 | -14.4354
-7.5 | -0.7182 | 0.03594 | -0.023 | -19.9833
-7 | -0.687 | 0.02881 | -0.0211 | -23.8459
-6.5 | -0.646 | 0.02457 | -0.0189 | -26.2922
-6 | -0.5996 | 0.02147 | -0.0175 | -27.9273
-5.5 | -0.5237 | 0.01744 | -0.0217 | -30.0287
-5 | -0.4494 | 0.01558 | -0.025 | -28.8447
-4.5 | -0.3974 | 0.01384 | -0.0241 | -28.7139
-4 | -0.3542 | 0.01242 | -0.0213 | -28.5185
-3.5 | -0.3237 | 0.00965 | -0.0175 | -33.544
-3 | -0.2735 | 0.00948 | -0.0152 | -28.8502
-2.5 | -0.2213 | 0.00952 | -0.0132 | -23.2458
-2 | -0.1704 | 0.00973 | -0.0104 | -17.5128
-1.5 | -0.1158 | 0.00975 | -0.0091 | -11.8769
-1 | -0.06 | 0.00972 | -0.0083 | -6.1728
-0.5 | -0.0039 | 0.0097 | -0.0077 | -0.40206
0 | 0.0514 | 0.00969 | -0.0067 | 5.3044
0.5 | 0.1065 | 0.00969 | -0.0057 | 10.9907
1 | 0.1615 | 0.00971 | -0.0048 | 16.6323
1.5 | 0.2149 | 0.00973 | -0.0034 | 22.0863
2 | 0.268 | 0.00974 | -0.0019 | 27.5154
2.5 | 0.3209 | 0.00973 | -0.0002 | 32.9805
3 | 0.3777 | 0.00969 | 0.0007 | 38.9783
3.5 | 0.448 | 0.00963 | -0.0013 | 46.5213
4 | 0.5264 | 0.00959 | -0.0051 | 54.8905
4.5 | 0.6095 | 0.0099 | -0.0104 | 61.5657
5 | 0.6391 | 0.01187 | -0.0073 | 53.8416
5.5 | 0.6673 | 0.01457 | -0.0038 | 45.7996
6 | 0.7104 | 0.01633 | -0.0018 | 43.5028
6.5 | 0.7508 | 0.01871 | 0.0005 | 40.1283
7 | 0.7973 | 0.02079 | 0.0023 | 38.3502
7.5 | 0.8428 | 0.02473 | 0.0039 | 34.0801
8 | 0.8884 | 0.02792 | 0.0058 | 31.8195
8.5 | 0.924 | 0.03308 | 0.0083 | 27.9323
9 | 0.9499 | 0.03776 | 0.0109 | 25.1562
9.5 | 0.9596 | 0.04373 | 0.0139 | 21.9437
10 | 0.9153 | 0.05248 | 0.0193 | 17.4409
10.5 | 0.868 | 0.06248 | 0.0181 | 13.8924
11 | 0.8229 | 0.07485 | 0.0112 | 10.994
11.5 | 0.7827 | 0.09031 | 0.0005 | 8.6668
12 | 0.7369 | 0.11952 | -0.0124 | 6.1655
12.5 | 0.7118 | 0.13658 | -0.0271 | 5.2116
13 | 0.7197 | 0.14528 | -0.0311 | 4.9539
13.5 | 0.7391 | 0.15164 | -0.0316 | 4.874
14 | 0.743 | 0.1634 | -0.0365 | 4.5471
14.5 | 0.7388 | 0.17445 | -0.0467 | 4.235

## 23. Re 250k Mach 0.50 (1)
BIGFOIL.COM POLAR EXPORT
NACA63-111 a=0.0
NACA63-111 a=0.0 |  |  |  | Cl Max: | 1.087 | at alpha= | 20 | deg
JavaFoil+Calcfoil stall+Eppler ext transition |  |  |  | L/D Max: | 59.002 | at alpha= | 3.5 | deg
Re: | 250000 |  |  | Cd Min: | 0.00874 | at alpha= | 1.5 | deg
Mach: | 0.5 |  |  | Cl=0 at alpha= | -0.48529 | deg
|  |  |  | @ Cl=0.1, Cd= | 0.00884
|  |  |  | @ Cl=0.4, Cd= | 0.0089694
|  |  |  | @ Cl=0.6, Cd= | 0.014039
alpha (deg) | Cl | Cd | Cm | Cl/Cd
-20 | -1.052 | 0.25953 | 0.005 | -4.053
-19.5 | -1.026 | 0.2577 | 0.005 | -3.981
-19 | -1 | 0.25208 | 0.005 | -3.966
-18.5 | -0.974 | 0.24665 | 0.005 | -3.948
-18 | -0.945 | 0.23874 | 0.004 | -3.959
-17.5 | -0.918 | 0.23523 | 0.004 | -3.904
-17 | -0.892 | 0.22552 | 0.004 | -3.957
-16.5 | -0.866 | 0.21468 | 0.004 | -4.034
-16 | -0.84 | 0.21016 | 0.004 | -3.995
-15.5 | -0.811 | 0.20736 | 0.003 | -3.911
-15 | -0.784 | 0.19751 | 0.003 | -3.971
-14.5 | -0.758 | 0.19483 | 0.003 | -3.89
-14 | -0.731 | 0.19084 | 0.002 | -3.833
-13.5 | -0.705 | 0.18854 | 0.002 | -3.739
-13 | -0.677 | 0.1708 | 0.002 | -3.961
-12.5 | -0.65 | 0.15792 | 0.002 | -4.116
-12 | -0.623 | 0.15407 | 0.001 | -4.046
-11.5 | -0.596 | 0.15971 | 0.001 | -3.735
-11 | -0.57 | 0.1475 | 0.001 | -3.863
-10.5 | -0.542 | 0.14018 | 0.001 | -3.865
-10 | -0.515 | 0.13119 | 0.001 | -3.926
-9.5 | -0.488 | 0.12544 | 0 | -3.892
-9 | -0.461 | 0.12057 | 0 | -3.826
-8.5 | -0.434 | 0.12125 | 0 | -3.578
-8 | -0.407 | 0.11379 | 0 | -3.574
-7.5 | -0.38 | 0.10574 | 0 | -3.592
-7 | -0.353 | 0.10273 | -0.001 | -3.434
-6.5 | -0.525 | 0.05778 | -0.001 | -9.085
-6 | -0.526 | 0.04899 | -0.001 | -10.74
-5.5 | -0.502 | 0.04387 | -0.001 | -11.446
-5 | -0.466 | 0.04011 | -0.002 | -11.626
-4.5 | -0.424 | 0.03739 | -0.002 | -11.327
-4 | -0.467 | 0.01311 | -0.005 | -35.646
-3.5 | -0.405 | 0.01266 | -0.005 | -31.981
-3 | -0.34 | 0.01219 | -0.006 | -27.893
-2.5 | -0.274 | 0.01218 | -0.006 | -22.473
-2 | -0.206 | 0.00928 | -0.007 | -22.223
-1.5 | -0.138 | 0.00919 | -0.007 | -15.07
-1 | -0.07 | 0.00912 | -0.008 | -7.718
-0.5 | -0.002 | 0.00889 | -0.008 | -0.233
0 | 0.066 | 0.00884 | -0.009 | 7.497
0.5 | 0.134 | 0.00884 | -0.009 | 15.207
1 | 0.203 | 0.00891 | -0.01 | 22.743
1.5 | 0.271 | 0.00874 | -0.01 | 30.98
2 | 0.338 | 0.00886 | -0.011 | 38.221
2.5 | 0.406 | 0.00898 | -0.011 | 45.173
3 | 0.472 | 0.00888 | -0.012 | 53.181
3.5 | 0.538 | 0.00911 | -0.012 | 59.002
4 | 0.597 | 0.014 | -0.013 | 42.659
4.5 | 0.655 | 0.01476 | -0.013 | 44.368
5 | 0.709 | 0.0157 | -0.014 | 45.159
5.5 | 0.624 | 0.04087 | -0.007 | 15.266
6 | 0.654 | 0.04484 | -0.006 | 14.585
6.5 | 0.667 | 0.04966 | -0.006 | 13.423
7 | 0.637 | 0.05844 | -0.006 | 10.896
7.5 | 0.429 | 0.09581 | -0.005 | 4.475
8 | 0.456 | 0.11035 | -0.006 | 4.129
8.5 | 0.482 | 0.11976 | -0.006 | 4.025
9 | 0.508 | 0.11823 | -0.007 | 4.3
9.5 | 0.536 | 0.12537 | -0.008 | 4.273
10 | 0.562 | 0.1285 | -0.008 | 4.374
10.5 | 0.588 | 0.14051 | -0.008 | 4.186
11 | 0.615 | 0.14312 | -0.008 | 4.294
11.5 | 0.642 | 0.16041 | -0.009 | 4.001
12 | 0.668 | 0.16369 | -0.01 | 4.08
12.5 | 0.694 | 0.16717 | -0.01 | 4.151
13 | 0.72 | 0.17193 | -0.01 | 4.187
13.5 | 0.748 | 0.1758 | -0.011 | 4.253
14 | 0.774 | 0.17999 | -0.011 | 4.297
14.5 | 0.799 | 0.18574 | -0.012 | 4.304
15 | 0.825 | 0.20016 | -0.012 | 4.123
15.5 | 0.853 | 0.20696 | -0.013 | 4.122
16 | 0.879 | 0.21112 | -0.013 | 4.162
16.5 | 0.904 | 0.21732 | -0.013 | 4.161
17 | 0.93 | 0.22925 | -0.014 | 4.055
17.5 | 0.958 | 0.23341 | -0.015 | 4.104
18 | 0.983 | 0.25321 | -0.015 | 3.883
18.5 | 1.008 | 0.25136 | -0.015 | 4.012
19 | 1.034 | 0.25978 | -0.015 | 3.979
19.5 | 1.059 | 0.26882 | -0.016 | 3.941
20 | 1.087 | 0.27676 | -0.017 | 3.929

## 24. Re 250k Mach 0.50 (2)
BIGFOIL.COM POLAR EXPORT
NACA63-111 a=0.0
NACA63-111 a=0.0 |  |  |  | Cl Max: | 0.9962 | at alpha= | 20 | deg
XFOIL ncrit=9 |  |  |  | L/D Max: | 54.6884 | at alpha= | 4 | deg
Re: | 250000 |  |  | Cd Min: | 0.28911 | at alpha= | 20 | deg
Mach: | 0.5 |  |  | Cl=0 at alpha= | -0.47109 | deg
|  |  |  | @ Cl=0.1, Cd= | 0.010433
|  |  |  | @ Cl=0.4, Cd= | 0.010553
|  |  |  | @ Cl=0.6, Cd= | 0.011602
alpha (deg) | Cl | Cd | Cm | Cl/Cd
-20 | -0.9301 | 0.28421 | 0.1056 | -3.2726
-19.5 | -0.9076 | 0.27584 | 0.0991 | -3.2903
-19 | -0.8901 | 0.2696 | 0.0913 | -3.3016
-18.5 | -0.8661 | 0.25892 | 0.0868 | -3.345
-18 | -0.8406 | 0.24943 | 0.0833 | -3.3701
-17.5 | -0.8177 | 0.24109 | 0.0784 | -3.3917
-17 | -0.7957 | 0.23264 | 0.0728 | -3.4203
-16.5 | -0.7846 | 0.22701 | 0.0635 | -3.4562
-16 | -0.7567 | 0.21506 | 0.0606 | -3.5186
-15.5 | -0.732 | 0.2064 | 0.0573 | -3.5465
-15 | -0.7105 | 0.19812 | 0.0527 | -3.5862
-14.5 | -0.6938 | 0.18985 | 0.0461 | -3.6545
-14 | -0.6875 | 0.18263 | 0.0373 | -3.7644
-13.5 | -0.6553 | 0.17177 | 0.0374 | -3.815
-13 | -0.6362 | 0.16351 | 0.0333 | -3.8909
-12.5 | -0.628 | 0.1551 | 0.0259 | -4.049
-12 | -0.6256 | 0.14604 | 0.0171 | -4.2838
-11.5 | -0.5979 | 0.13643 | 0.0181 | -4.3825
-11 | -0.5828 | 0.12831 | 0.0144 | -4.5421
-10.5 | -0.595 | 0.11787 | 0.002 | -5.0479
-10 | -0.5721 | 0.10918 | 0.0035 | -5.24
-9.5 | -0.5622 | 0.10072 | -0.0002 | -5.5818
-9 | -0.5974 | 0.08616 | -0.0193 | -6.9336
-8.5 | -0.5809 | 0.07359 | -0.0181 | -7.8937
-8 | -0.616 | 0.05751 | -0.0319 | -10.7112
-7.5 | -0.6478 | 0.04826 | -0.037 | -13.4231
-7 | -0.6632 | 0.04114 | -0.0357 | -16.1206
-6.5 | -0.6604 | 0.03455 | -0.0336 | -19.1143
-6 | -0.6275 | 0.02773 | -0.0338 | -22.6289
-5.5 | -0.5549 | 0.02199 | -0.0364 | -25.2342
-5 | -0.4938 | 0.01897 | -0.0343 | -26.0306
-4.5 | -0.4451 | 0.01657 | -0.0297 | -26.8618
-4 | -0.3969 | 0.01494 | -0.0257 | -26.5663
-3.5 | -0.3489 | 0.0133 | -0.022 | -26.2331
-3 | -0.3129 | 0.01028 | -0.0183 | -30.4377
-2.5 | -0.2541 | 0.01014 | -0.0154 | -25.0592
-2 | -0.1944 | 0.01034 | -0.0124 | -18.8008
-1.5 | -0.1324 | 0.01048 | -0.0104 | -12.6336
-1 | -0.0682 | 0.01045 | -0.0095 | -6.5263
-0.5 | -0.0037 | 0.01042 | -0.0088 | -0.35509
0 | 0.0603 | 0.01042 | -0.0081 | 5.7869
0.5 | 0.1238 | 0.01044 | -0.0072 | 11.8582
1 | 0.1873 | 0.01048 | -0.0063 | 17.8721
1.5 | 0.2499 | 0.01053 | -0.0051 | 23.7322
2 | 0.3115 | 0.01057 | -0.0036 | 29.4702
2.5 | 0.3724 | 0.01059 | -0.0016 | 35.1653
3 | 0.4319 | 0.01051 | 0.001 | 41.0942
4 | 0.5704 | 0.01043 | 0.0028 | 54.6884
4.5 | 0.6414 | 0.01324 | -0.0006 | 48.4441
5 | 0.6865 | 0.01582 | 0.0009 | 43.3944
5.5 | 0.7199 | 0.01802 | 0.0058 | 39.9501
6 | 0.7626 | 0.02069 | 0.0098 | 36.8584
6.5 | 0.8094 | 0.02435 | 0.0133 | 33.2402
7 | 0.8464 | 0.02913 | 0.0172 | 29.056
7.5 | 0.8582 | 0.03428 | 0.0217 | 25.035
8 | 0.8415 | 0.0407 | 0.0251 | 20.6757
8.5 | 0.8187 | 0.04816 | 0.0248 | 16.9996
9 | 0.7904 | 0.05785 | 0.0203 | 13.6629
9.5 | 0.7615 | 0.06962 | 0.0126 | 10.9379
10 | 0.734 | 0.08367 | 0.0025 | 8.7726
10.5 | 0.7161 | 0.09991 | -0.0082 | 7.1675
11 | 0.6956 | 0.11773 | -0.0189 | 5.9084
11.5 | 0.7046 | 0.12693 | -0.0211 | 5.5511
12 | 0.6962 | 0.14426 | -0.033 | 4.826
12.5 | 0.7241 | 0.15117 | -0.0324 | 4.79
13 | 0.7317 | 0.16259 | -0.0388 | 4.5003
13.5 | 0.7342 | 0.17247 | -0.0482 | 4.257
14 | 0.7542 | 0.1809 | -0.0521 | 4.1692
14.5 | 0.7846 | 0.19148 | -0.0524 | 4.0976
15 | 0.79 | 0.20006 | -0.0616 | 3.9488
15.5 | 0.8056 | 0.20869 | -0.0687 | 3.8603
16 | 0.8304 | 0.21705 | -0.0719 | 3.8258
16.5 | 0.8578 | 0.22874 | -0.0743 | 3.7501
17 | 0.8671 | 0.23583 | -0.0839 | 3.6768
17.5 | 0.8874 | 0.2447 | -0.09 | 3.6265
18 | 0.9098 | 0.25337 | -0.0953 | 3.5908
18.5 | 0.9335 | 0.26201 | -0.0992 | 3.5628
19 | 0.9579 | 0.27311 | -0.1033 | 3.5074
19.5 | 0.9741 | 0.2802 | -0.1119 | 3.4764
20 | 0.9962 | 0.28911 | -0.1177 | 3.4457

## 25. Re 500k Mach 0.00 (1)
BIGFOIL.COM POLAR EXPORT
NACA63-111 a=0.0
NACA63-111 a=0.0 |  |  |  | Cl Max: | 0.898 | at alpha= | 8 | deg
JavaFoil+Calcfoil stall+Eppler ext transition |  |  |  | L/D Max: | 72.347 | at alpha= | 4 | deg
Re: | 500000 |  |  | Cd Min: | 0.00691 | at alpha= | 2.5 | deg
Mach: | 0 |  |  | Cl=0 at alpha= | -0.48305 | deg
|  |  |  | @ Cl=0.1, Cd= | 0.00694
|  |  |  | @ Cl=0.4, Cd= | 0.0069751
|  |  |  | @ Cl=0.6, Cd= | 0.0106
alpha (deg) | Cl | Cd | Cm | Cl/Cd
-16.5 | -0.606 | 0.173 | 0.002 | -3.501
-16 | -0.626 | 0.15492 | 0.002 | -4.043
-15.5 | -0.646 | 0.14449 | 0.002 | -4.473
-15 | -0.665 | 0.13408 | 0.002 | -4.963
-14.5 | -0.683 | 0.12762 | 0.002 | -5.352
-14 | -0.699 | 0.11567 | 0.002 | -6.044
-13.5 | -0.713 | 0.11147 | 0.001 | -6.397
-13 | -0.725 | 0.10181 | 0.001 | -7.118
-12.5 | -0.733 | 0.09573 | 0.001 | -7.661
-12 | -0.739 | 0.09005 | 0.001 | -8.203
-11.5 | -0.741 | 0.08334 | 0.001 | -8.886
-11 | -0.739 | 0.07819 | 0.001 | -9.45
-10.5 | -0.733 | 0.07334 | 0.001 | -9.995
-10 | -0.723 | 0.06797 | 0 | -10.638
-9.5 | -0.709 | 0.0636 | 0 | -11.145
-9 | -0.691 | 0.05929 | 0 | -11.648
-8.5 | -0.668 | 0.05544 | 0 | -12.052
-8 | -0.643 | 0.05173 | 0 | -12.425
-7.5 | -0.613 | 0.04871 | 0 | -12.584
-7 | -0.581 | 0.04533 | -0.001 | -12.807
-6.5 | -0.674 | 0.01238 | -0.002 | -54.464
-6 | -0.625 | 0.01193 | -0.002 | -52.387
-5.5 | -0.574 | 0.01156 | -0.003 | -49.622
-5 | -0.521 | 0.01117 | -0.003 | -46.621
-4.5 | -0.466 | 0.01084 | -0.004 | -43.001
-4 | -0.41 | 0.01049 | -0.004 | -39.108
-3.5 | -0.353 | 0.01019 | -0.004 | -34.674
-3 | -0.296 | 0.00995 | -0.005 | -29.724
-2.5 | -0.238 | 0.00709 | -0.005 | -33.52
-2 | -0.179 | 0.00703 | -0.006 | -25.438
-1.5 | -0.12 | 0.00697 | -0.006 | -17.224
-1 | -0.061 | 0.00695 | -0.007 | -8.771
-0.5 | -0.002 | 0.00696 | -0.007 | -0.258
0 | 0.057 | 0.00694 | -0.008 | 8.278
0.5 | 0.117 | 0.00694 | -0.008 | 16.81
1 | 0.176 | 0.007 | -0.008 | 25.1
1.5 | 0.235 | 0.00704 | -0.009 | 33.354
2 | 0.294 | 0.00711 | -0.009 | 41.323
2.5 | 0.352 | 0.00691 | -0.01 | 50.952
3 | 0.411 | 0.00699 | -0.01 | 58.751
3.5 | 0.468 | 0.00712 | -0.011 | 65.77
4 | 0.525 | 0.00726 | -0.011 | 72.347
4.5 | 0.581 | 0.01069 | -0.012 | 54.354
5 | 0.636 | 0.01043 | -0.012 | 60.942
5.5 | 0.689 | 0.01087 | -0.012 | 63.404
6 | 0.739 | 0.01244 | -0.013 | 59.433
6.5 | 0.785 | 0.01304 | -0.013 | 60.252
7 | 0.828 | 0.01363 | -0.014 | 60.735
7.5 | 0.865 | 0.01426 | -0.014 | 60.698
8 | 0.898 | 0.01512 | -0.014 | 59.382
8.5 | 0.762 | 0.05347 | -0.007 | 14.254
9 | 0.784 | 0.05715 | -0.007 | 13.719
9.5 | 0.802 | 0.06165 | -0.007 | 13.003
10 | 0.815 | 0.06554 | -0.007 | 12.437
10.5 | 0.824 | 0.07031 | -0.007 | 11.722
11 | 0.829 | 0.076 | -0.007 | 10.912
11.5 | 0.831 | 0.0813 | -0.007 | 10.216
12 | 0.828 | 0.08798 | -0.007 | 9.411
12.5 | 0.822 | 0.09311 | -0.007 | 8.823
13 | 0.812 | 0.09842 | -0.007 | 8.246

## 26. Re 500k Mach 0.00 (2)
BIGFOIL.COM POLAR EXPORT
NACA63-111 a=0.0
NACA63-111 a=0.0 |  |  |  | Cl Max: | 1.0822 | at alpha= | 11 | deg
XFOIL ncrit=9 |  |  |  | L/D Max: | 69.7668 | at alpha= | 4.5 | deg
Re: | 500000 |  |  | Cd Min: | 0.25084 | at alpha= | -20 | deg
Mach: | 0 |  |  | Cl=0 at alpha= | -0.47788 | deg
|  |  |  | @ Cl=0.1, Cd= | 0.0067763
|  |  |  | @ Cl=0.4, Cd= | 0.0070195
|  |  |  | @ Cl=0.6, Cd= | 0.0096348
alpha (deg) | Cl | Cd | Cm | Cl/Cd
-20 | -0.8321 | 0.25084 | 0.084 | -3.3173
-19.5 | -0.8149 | 0.24452 | 0.0797 | -3.3327
-19 | -0.7983 | 0.23775 | 0.0754 | -3.3577
-18.5 | -0.7843 | 0.22964 | 0.0693 | -3.4153
-18 | -0.7725 | 0.22171 | 0.0634 | -3.4843
-17.5 | -0.753 | 0.21397 | 0.0611 | -3.5192
-17 | -0.7358 | 0.20768 | 0.0577 | -3.543
-16.5 | -0.7199 | 0.20071 | 0.0537 | -3.5868
-16 | -0.707 | 0.19216 | 0.0484 | -3.6792
-15.5 | -0.7005 | 0.18242 | 0.0414 | -3.84
-15 | -0.6889 | 0.17342 | 0.0382 | -3.9724
-14.5 | -0.6703 | 0.16753 | 0.0359 | -4.0011
-14 | -0.6584 | 0.15972 | 0.0319 | -4.1222
-13.5 | -0.6551 | 0.14889 | 0.0253 | -4.3999
-13 | -0.6523 | 0.13756 | 0.0187 | -4.7419
-12.5 | -0.6612 | 0.1242 | 0.0128 | -5.3237
-12 | -0.6529 | 0.11716 | 0.0101 | -5.5727
-11.5 | -0.6481 | 0.10905 | 0.0062 | -5.9431
-11 | -0.6544 | 0.09776 | -0.0002 | -6.6939
-10.5 | -0.6865 | 0.07803 | -0.0149 | -8.7979
-10 | -0.7635 | 0.06056 | -0.0262 | -12.6073
-9.5 | -0.7874 | 0.05447 | -0.0245 | -14.4557
-9 | -0.8273 | 0.03815 | -0.0203 | -21.6855
-8.5 | -0.8153 | 0.02808 | -0.017 | -29.0349
-8 | -0.7757 | 0.02353 | -0.0156 | -32.9664
-7.5 | -0.7282 | 0.02096 | -0.0149 | -34.7424
-7 | -0.6794 | 0.01833 | -0.0144 | -37.0649
-6.5 | -0.6148 | 0.01537 | -0.0173 | -40
-6 | -0.5666 | 0.01434 | -0.016 | -39.5119
-5.5 | -0.5214 | 0.01345 | -0.0138 | -38.7658
-5 | -0.477 | 0.01192 | -0.012 | -40.0168
-4.5 | -0.4269 | 0.01111 | -0.0109 | -38.4248
-4 | -0.3758 | 0.01031 | -0.0101 | -36.45
-3.5 | -0.3298 | 0.00828 | -0.0095 | -39.8309
-3 | -0.2798 | 0.0072 | -0.009 | -38.8611
-2.5 | -0.2252 | 0.00696 | -0.0086 | -32.3563
-2 | -0.17 | 0.00684 | -0.0084 | -24.8538
-1.5 | -0.1151 | 0.00679 | -0.0078 | -16.9514
-1 | -0.0589 | 0.00678 | -0.0077 | -8.6873
-0.5 | -0.0025 | 0.00676 | -0.0077 | -0.36982
0 | 0.054 | 0.00676 | -0.0077 | 7.9882
0.5 | 0.1105 | 0.00678 | -0.0077 | 16.2979
1 | 0.1666 | 0.00681 | -0.0076 | 24.464
1.5 | 0.2225 | 0.00682 | -0.0075 | 32.6246
2 | 0.2782 | 0.00686 | -0.0073 | 40.5539
2.5 | 0.3334 | 0.00693 | -0.007 | 48.1097
3 | 0.3871 | 0.00699 | -0.0064 | 55.3791
3.5 | 0.4396 | 0.00711 | -0.0055 | 61.8284
4 | 0.4902 | 0.00729 | -0.0042 | 67.2428
4.5 | 0.5386 | 0.00772 | -0.0027 | 69.7668
5 | 0.5933 | 0.00943 | -0.0039 | 62.9162
5.5 | 0.6561 | 0.01135 | -0.0073 | 57.8062
6 | 0.7037 | 0.01238 | -0.0065 | 56.8417
6.5 | 0.7517 | 0.01357 | -0.0057 | 55.3943
7 | 0.7944 | 0.01543 | -0.0044 | 51.4841
7.5 | 0.8428 | 0.01647 | -0.0036 | 51.1718
8 | 0.8872 | 0.018 | -0.0025 | 49.2889
8.5 | 0.9267 | 0.02063 | -0.0008 | 44.92
9 | 0.9701 | 0.02238 | 0.0005 | 43.3467
9.5 | 1.0104 | 0.02456 | 0.0019 | 41.1401
10 | 1.0434 | 0.0289 | 0.0036 | 36.1038
10.5 | 1.0685 | 0.03256 | 0.0063 | 32.8163
11 | 1.0822 | 0.03649 | 0.0098 | 29.6574
11.5 | 1.0686 | 0.04185 | 0.0149 | 25.5341
12 | 1.0384 | 0.04921 | 0.0173 | 21.1014
12.5 | 0.9905 | 0.06013 | 0.0151 | 16.4726
13 | 0.9386 | 0.07434 | 0.0074 | 12.6258
13.5 | 0.8823 | 0.09383 | -0.0061 | 9.4032
14 | 0.7457 | 0.15248 | -0.0365 | 4.8905
14.5 | 0.7562 | 0.1602 | -0.0403 | 4.7203
15 | 0.7701 | 0.16636 | -0.0429 | 4.6291
15.5 | 0.7697 | 0.17946 | -0.049 | 4.289
16 | 0.7742 | 0.19167 | -0.0569 | 4.0392

## 27. Re 500k Mach 0.10 (1)
BIGFOIL.COM POLAR EXPORT
NACA63-111 a=0.0
NACA63-111 a=0.0 |  |  |  | Cl Max: | 0.898 | at alpha= | 8 | deg
JavaFoil+Calcfoil stall+Eppler ext transition |  |  |  | L/D Max: | 72.555 | at alpha= | 4 | deg
Re: | 500000 |  |  | Cd Min: | 0.00686 | at alpha= | 2 | deg
Mach: | 0.1 |  |  | Cl=0 at alpha= | -0.48333 | deg
|  |  |  | @ Cl=0.1, Cd= | 0.0069614
|  |  |  | @ Cl=0.4, Cd= | 0.0070024
|  |  |  | @ Cl=0.6, Cd= | 0.010627
alpha (deg) | Cl | Cd | Cm | Cl/Cd
-16 | -0.583 | 0.16688 | 0.002 | -3.491
-15.5 | -0.606 | 0.14981 | 0.002 | -4.045
-15 | -0.628 | 0.13892 | 0.002 | -4.524
-14.5 | -0.65 | 0.13359 | 0.002 | -4.864
-14 | -0.669 | 0.12061 | 0.002 | -5.551
-13.5 | -0.687 | 0.11314 | 0.001 | -6.073
-13 | -0.702 | 0.10504 | 0.001 | -6.686
-12.5 | -0.714 | 0.10056 | 0.001 | -7.104
-12 | -0.723 | 0.09078 | 0.001 | -7.966
-11.5 | -0.728 | 0.08587 | 0.001 | -8.481
-11 | -0.729 | 0.07921 | 0.001 | -9.205
-10.5 | -0.726 | 0.07441 | 0.001 | -9.756
-10 | -0.718 | 0.06875 | 0 | -10.444
-9.5 | -0.706 | 0.0638 | 0 | -11.062
-9 | -0.689 | 0.05974 | 0 | -11.532
-8.5 | -0.668 | 0.05584 | 0 | -11.966
-8 | -0.643 | 0.05211 | 0 | -12.341
-7.5 | -0.614 | 0.04858 | 0 | -12.639
-7 | -0.582 | 0.04559 | -0.001 | -12.757
-6.5 | -0.677 | 0.01246 | -0.002 | -54.329
-6 | -0.628 | 0.01202 | -0.002 | -52.213
-5.5 | -0.576 | 0.01159 | -0.003 | -49.716
-5 | -0.523 | 0.01125 | -0.003 | -46.495
-4.5 | -0.468 | 0.01085 | -0.004 | -43.144
-4 | -0.412 | 0.01053 | -0.004 | -39.125
-3.5 | -0.355 | 0.01026 | -0.004 | -34.595
-3 | -0.297 | 0.00998 | -0.005 | -29.774
-2.5 | -0.239 | 0.00713 | -0.005 | -33.495
-2 | -0.18 | 0.00704 | -0.006 | -25.563
-1.5 | -0.121 | 0.00701 | -0.006 | -17.201
-1 | -0.061 | 0.00698 | -0.007 | -8.778
-0.5 | -0.002 | 0.00696 | -0.007 | -0.259
0 | 0.058 | 0.00694 | -0.008 | 8.319
0.5 | 0.117 | 0.00697 | -0.008 | 16.804
1 | 0.177 | 0.00698 | -0.008 | 25.291
1.5 | 0.236 | 0.00708 | -0.009 | 33.359
2 | 0.295 | 0.00686 | -0.009 | 43.028
2.5 | 0.354 | 0.00694 | -0.01 | 51.012
3 | 0.413 | 0.00702 | -0.01 | 58.769
3.5 | 0.471 | 0.00713 | -0.011 | 65.962
4 | 0.528 | 0.00727 | -0.011 | 72.555
4.5 | 0.584 | 0.0107 | -0.012 | 54.553
5 | 0.639 | 0.01045 | -0.012 | 61.139
5.5 | 0.692 | 0.01088 | -0.012 | 63.59
6 | 0.742 | 0.01253 | -0.013 | 59.243
6.5 | 0.788 | 0.01311 | -0.013 | 60.088
7 | 0.83 | 0.01378 | -0.014 | 60.196
7.5 | 0.867 | 0.01436 | -0.014 | 60.378
8 | 0.898 | 0.01524 | -0.014 | 58.943
8.5 | 0.761 | 0.05374 | -0.007 | 14.158
9 | 0.782 | 0.05771 | -0.007 | 13.558
9.5 | 0.799 | 0.06206 | -0.007 | 12.877
10 | 0.811 | 0.06624 | -0.007 | 12.241
10.5 | 0.818 | 0.07182 | -0.007 | 11.395
11 | 0.821 | 0.07618 | -0.007 | 10.773
11.5 | 0.819 | 0.08353 | -0.007 | 9.808
12 | 0.813 | 0.08938 | -0.007 | 9.101
12.5 | 0.804 | 0.09421 | -0.007 | 8.531
13 | 0.791 | 0.10278 | -0.007 | 7.692

## 28. Re 500k Mach 0.10 (2)
BIGFOIL.COM POLAR EXPORT
NACA63-111 a=0.0
NACA63-111 a=0.0 |  |  |  | Cl Max: | 1.0645 | at alpha= | 11 | deg
XFOIL ncrit=9 |  |  |  | L/D Max: | 69.5379 | at alpha= | 4.5 | deg
Re: | 500000 |  |  | Cd Min: | 0.2518 | at alpha= | -20 | deg
Mach: | 0.1 |  |  | Cl=0 at alpha= | -0.47795 | deg
|  |  |  | @ Cl=0.1, Cd= | 0.0068042
|  |  |  | @ Cl=0.4, Cd= | 0.0070335
|  |  |  | @ Cl=0.6, Cd= | 0.0097215
alpha (deg) | Cl | Cd | Cm | Cl/Cd
-20 | -0.8349 | 0.2518 | 0.0847 | -3.3157
-19.5 | -0.8176 | 0.24543 | 0.0804 | -3.3313
-19 | -0.8007 | 0.23858 | 0.0761 | -3.3561
-18.5 | -0.7867 | 0.23047 | 0.0699 | -3.4135
-18 | -0.7746 | 0.22256 | 0.064 | -3.4804
-17.5 | -0.7546 | 0.21484 | 0.0618 | -3.5124
-17 | -0.7373 | 0.20848 | 0.0583 | -3.5366
-16.5 | -0.7212 | 0.20145 | 0.0542 | -3.58
-16 | -0.7086 | 0.19277 | 0.0487 | -3.6759
-15.5 | -0.7013 | 0.18323 | 0.0419 | -3.8274
-15 | -0.6884 | 0.17442 | 0.0389 | -3.9468
-14.5 | -0.6701 | 0.16838 | 0.0364 | -3.9797
-14 | -0.6581 | 0.16052 | 0.0324 | -4.0998
-13.5 | -0.6549 | 0.14955 | 0.0255 | -4.3791
-13 | -0.651 | 0.13856 | 0.0192 | -4.6983
-12.5 | -0.6572 | 0.126 | 0.0138 | -5.2159
-12 | -0.6482 | 0.11898 | 0.0111 | -5.448
-11.5 | -0.6426 | 0.11092 | 0.0073 | -5.7934
-11 | -0.6475 | 0.09988 | 0.0011 | -6.4828
-10.5 | -0.6715 | 0.08188 | -0.0116 | -8.201
-9 | -0.8203 | 0.0401 | -0.0214 | -20.4564
-8.5 | -0.814 | 0.02976 | -0.0182 | -27.3522
-8 | -0.7782 | 0.0243 | -0.0164 | -32.0247
-7.5 | -0.7315 | 0.02146 | -0.0155 | -34.0867
-7 | -0.6815 | 0.01906 | -0.0151 | -35.7555
-6.5 | -0.6175 | 0.01557 | -0.0179 | -39.6596
-6 | -0.5698 | 0.01451 | -0.0163 | -39.2695
-5.5 | -0.5246 | 0.01355 | -0.014 | -38.7159
-5 | -0.4797 | 0.01201 | -0.0121 | -39.9417
-4.5 | -0.4292 | 0.01124 | -0.0111 | -38.1851
-4 | -0.378 | 0.01038 | -0.0102 | -36.4162
-3.5 | -0.331 | 0.00845 | -0.0097 | -39.1716
-3 | -0.2814 | 0.00723 | -0.0091 | -38.9212
-2.5 | -0.2265 | 0.00698 | -0.0087 | -32.4499
-2 | -0.1709 | 0.00687 | -0.0084 | -24.8763
-1.5 | -0.1158 | 0.00681 | -0.0079 | -17.0044
-1 | -0.0592 | 0.00681 | -0.0078 | -8.6931
-0.5 | -0.0025 | 0.00678 | -0.0078 | -0.36873
0 | 0.0542 | 0.00678 | -0.0077 | 7.9941
0.5 | 0.111 | 0.00681 | -0.0077 | 16.2996
1 | 0.1678 | 0.00683 | -0.0077 | 24.5681
1.5 | 0.224 | 0.00684 | -0.0076 | 32.7485
2 | 0.2799 | 0.00688 | -0.0074 | 40.6831
2.5 | 0.3354 | 0.00694 | -0.0071 | 48.3285
3 | 0.3897 | 0.00701 | -0.0065 | 55.592
3.5 | 0.4424 | 0.00713 | -0.0055 | 62.0477
4 | 0.4935 | 0.00732 | -0.0043 | 67.418
4.5 | 0.5417 | 0.00779 | -0.0026 | 69.5379
5 | 0.5955 | 0.00959 | -0.0037 | 62.0959
5.5 | 0.6595 | 0.01146 | -0.0071 | 57.548
6 | 0.7071 | 0.01252 | -0.0062 | 56.4776
6.5 | 0.7554 | 0.0137 | -0.0054 | 55.1387
7 | 0.7984 | 0.01557 | -0.004 | 51.2781
7.5 | 0.8464 | 0.01671 | -0.0031 | 50.6523
8 | 0.8902 | 0.0184 | -0.0018 | 48.3804
8.5 | 0.9306 | 0.02098 | -0.0001 | 44.3565
9 | 0.9735 | 0.02295 | 0.0014 | 42.4183
9.5 | 1.0129 | 0.0253 | 0.0029 | 40.0356
10 | 1.0406 | 0.03104 | 0.005 | 33.5245
10.5 | 1.0628 | 0.03404 | 0.0082 | 31.2221
11 | 1.0645 | 0.03847 | 0.0127 | 27.6709
11.5 | 1.0424 | 0.04466 | 0.0169 | 23.3408
12 | 1.0063 | 0.05319 | 0.0174 | 18.919
12.5 | 0.9596 | 0.06498 | 0.0129 | 14.7676
13 | 0.9088 | 0.08054 | 0.0031 | 11.2838
13.5 | 0.8525 | 0.1027 | -0.0124 | 8.3009
14 | 0.744 | 0.1539 | -0.0374 | 4.8343
14.5 | 0.7548 | 0.16168 | -0.0412 | 4.6685
15 | 0.7691 | 0.16788 | -0.0438 | 4.5812
15.5 | 0.7703 | 0.18047 | -0.0497 | 4.2683
16 | 0.7753 | 0.19252 | -0.0575 | 4.0271

## 29. Re 500k Mach 0.25 (1)
BIGFOIL.COM POLAR EXPORT
NACA63-111 a=0.0
NACA63-111 a=0.0 |  |  |  | Cl Max: | 0.872 | at alpha= | 7.5 | deg
JavaFoil+Calcfoil stall+Eppler ext transition |  |  |  | L/D Max: | 66.91 | at alpha= | 3.5 | deg
Re: | 500000 |  |  | Cd Min: | 0.00694 | at alpha= | 2 | deg
Mach: | 0.25 |  |  | Cl=0 at alpha= | -0.48361 | deg
|  |  |  | @ Cl=0.1, Cd= | 0.0070269
|  |  |  | @ Cl=0.4, Cd= | 0.007068
|  |  |  | @ Cl=0.6, Cd= | 0.010485
alpha (deg) | Cl | Cd | Cm | Cl/Cd
-14.5 | -0.337 | 0.17275 | 0.002 | -1.949
-14 | -0.396 | 0.154 | 0.002 | -2.574
-13.5 | -0.451 | 0.14023 | 0.001 | -3.217
-13 | -0.501 | 0.12354 | 0.001 | -4.055
-12.5 | -0.546 | 0.11702 | 0.001 | -4.666
-12 | -0.585 | 0.10192 | 0.001 | -5.74
-11.5 | -0.618 | 0.09502 | 0.001 | -6.502
-11 | -0.643 | 0.1158 | 0.001 | -5.556
-10.5 | -0.662 | 0.07958 | 0.001 | -8.315
-10 | -0.672 | 0.07349 | 0 | -9.148
-9.5 | -0.675 | 0.06777 | 0 | -9.963
-9 | -0.671 | 0.06274 | 0 | -10.69
-8.5 | -0.659 | 0.05746 | 0 | -11.47
-8 | -0.641 | 0.05354 | 0 | -11.972
-7.5 | -0.617 | 0.04982 | 0 | -12.394
-7 | -0.589 | 0.04633 | -0.001 | -12.708
-6.5 | -0.553 | 0.0434 | -0.001 | -12.752
-6 | -0.64 | 0.01234 | -0.002 | -51.858
-5.5 | -0.589 | 0.01191 | -0.003 | -49.441
-5 | -0.535 | 0.01147 | -0.003 | -46.655
-4.5 | -0.48 | 0.01109 | -0.004 | -43.27
-4 | -0.423 | 0.01067 | -0.004 | -39.634
-3.5 | -0.365 | 0.01041 | -0.005 | -35.019
-3 | -0.305 | 0.01012 | -0.005 | -30.179
-2.5 | -0.245 | 0.00721 | -0.005 | -34.025
-2 | -0.185 | 0.0071 | -0.006 | -26.008
-1.5 | -0.124 | 0.0071 | -0.006 | -17.466
-1 | -0.063 | 0.00704 | -0.007 | -8.947
-0.5 | -0.002 | 0.00703 | -0.007 | -0.264
0 | 0.059 | 0.007 | -0.008 | 8.478
0.5 | 0.12 | 0.00704 | -0.008 | 17.116
1 | 0.182 | 0.00709 | -0.009 | 25.604
1.5 | 0.243 | 0.00714 | -0.009 | 33.966
2 | 0.303 | 0.00694 | -0.01 | 43.704
2.5 | 0.364 | 0.00702 | -0.01 | 51.829
3 | 0.424 | 0.0071 | -0.011 | 59.644
3.5 | 0.483 | 0.00722 | -0.011 | 66.91
4 | 0.541 | 0.01053 | -0.011 | 51.4
4.5 | 0.599 | 0.01048 | -0.012 | 57.144
5 | 0.654 | 0.01076 | -0.012 | 60.825
5.5 | 0.708 | 0.01253 | -0.013 | 56.508
6 | 0.757 | 0.01298 | -0.013 | 58.31
6.5 | 0.801 | 0.01365 | -0.014 | 58.672
7 | 0.839 | 0.01436 | -0.014 | 58.469
7.5 | 0.872 | 0.0151 | -0.014 | 57.732
8 | 0.739 | 0.05136 | -0.007 | 14.396
8.5 | 0.757 | 0.05531 | -0.007 | 13.694
9 | 0.769 | 0.05996 | -0.007 | 12.833
9.5 | 0.774 | 0.06478 | -0.007 | 11.954
10 | 0.772 | 0.0702 | -0.007 | 10.996
10.5 | 0.762 | 0.07634 | -0.007 | 9.982
11 | 0.745 | 0.08269 | -0.007 | 9.004
11.5 | 0.719 | 0.09028 | -0.006 | 7.967
12 | 0.687 | 0.10074 | -0.006 | 6.817
12.5 | 0.648 | 0.10563 | -0.006 | 6.132

## 30. Re 500k Mach 0.25 (2)
BIGFOIL.COM POLAR EXPORT
NACA63-111 a=0.0
NACA63-111 a=0.0 |  |  |  | Cl Max: | 1.0117 | at alpha= | 9.5 | deg
XFOIL ncrit=9 |  |  |  | L/D Max: | 67.7851 | at alpha= | 4 | deg
Re: | 500000 |  |  | Cd Min: | 0.25724 | at alpha= | -20 | deg
Mach: | 0.25 |  |  | Cl=0 at alpha= | -0.47963 | deg
|  |  |  | @ Cl=0.1, Cd= | 0.00689
|  |  |  | @ Cl=0.4, Cd= | 0.0071705
|  |  |  | @ Cl=0.6, Cd= | 0.010117
alpha (deg) | Cl | Cd | Cm | Cl/Cd
-20 | -0.8513 | 0.25724 | 0.0888 | -3.3094
-19.5 | -0.833 | 0.25048 | 0.0843 | -3.3256
-19 | -0.8151 | 0.24326 | 0.0797 | -3.3507
-18.5 | -0.8007 | 0.23515 | 0.073 | -3.4051
-18 | -0.7867 | 0.22729 | 0.0672 | -3.4612
-17.5 | -0.7644 | 0.2196 | 0.0653 | -3.4809
-17 | -0.7464 | 0.21283 | 0.0614 | -3.507
-16.5 | -0.7294 | 0.20545 | 0.0571 | -3.5503
-16 | -0.7176 | 0.19647 | 0.0505 | -3.6525
-15.5 | -0.7068 | 0.18746 | 0.0444 | -3.7704
-15 | -0.6882 | 0.17943 | 0.0424 | -3.8355
-14.5 | -0.6709 | 0.1727 | 0.0392 | -3.8848
-14 | -0.6579 | 0.1645 | 0.0348 | -3.9994
-13.5 | -0.6541 | 0.15354 | 0.0271 | -4.2601
-13 | -0.6465 | 0.14339 | 0.0215 | -4.5087
-12.5 | -0.6418 | 0.13376 | 0.0184 | -4.7981
-12 | -0.6299 | 0.12668 | 0.0155 | -4.9724
-11.5 | -0.6238 | 0.11799 | 0.0111 | -5.2869
-11 | -0.6291 | 0.10437 | 0.0018 | -6.0276
-10.5 | -0.6445 | 0.08699 | -0.0107 | -7.4089
-9 | -0.7771 | 0.04766 | -0.0267 | -16.3051
-8.5 | -0.7895 | 0.03898 | -0.0243 | -20.254
-8 | -0.7798 | 0.03034 | -0.0214 | -25.702
-7.5 | -0.7452 | 0.0248 | -0.0194 | -30.0484
-7 | -0.6951 | 0.02126 | -0.0189 | -32.6952
-6.5 | -0.6328 | 0.01696 | -0.0206 | -37.3113
-6 | -0.5871 | 0.01553 | -0.018 | -37.8042
-5.5 | -0.5405 | 0.01421 | -0.0155 | -38.0366
-5 | -0.4946 | 0.01257 | -0.0132 | -39.3477
-4.5 | -0.4423 | 0.01172 | -0.012 | -37.7389
-4 | -0.3894 | 0.01075 | -0.011 | -36.2233
-3.5 | -0.3378 | 0.00939 | -0.0103 | -35.9744
-3 | -0.2904 | 0.00743 | -0.0095 | -39.0848
-2.5 | -0.2342 | 0.00711 | -0.009 | -32.9395
-2 | -0.1767 | 0.00698 | -0.0087 | -25.3152
-1.5 | -0.1196 | 0.00693 | -0.0082 | -17.2583
-1 | -0.0612 | 0.0069 | -0.008 | -8.8696
-0.5 | -0.0024 | 0.00689 | -0.008 | -0.34833
0 | 0.0565 | 0.00689 | -0.0081 | 8.2003
0.5 | 0.115 | 0.00689 | -0.0081 | 16.6909
1 | 0.1734 | 0.00691 | -0.008 | 25.0941
1.5 | 0.2316 | 0.00697 | -0.0079 | 33.2281
2 | 0.2897 | 0.00701 | -0.0077 | 41.3267
2.5 | 0.3466 | 0.00707 | -0.0072 | 49.024
3.5 | 0.4582 | 0.00728 | -0.0057 | 62.9396
4 | 0.5111 | 0.00754 | -0.0044 | 67.7851
4.5 | 0.5582 | 0.00831 | -0.0023 | 67.1721
5 | 0.607 | 0.01042 | -0.0021 | 58.2534
5.5 | 0.678 | 0.01204 | -0.0058 | 56.3123
6 | 0.7253 | 0.01332 | -0.0045 | 54.452
6.5 | 0.7748 | 0.01456 | -0.0033 | 53.2143
7 | 0.8187 | 0.01648 | -0.0015 | 49.6784
7.5 | 0.8647 | 0.01819 | 0.0002 | 47.5371
8 | 0.9039 | 0.02149 | 0.0025 | 42.0614
8.5 | 0.948 | 0.02365 | 0.0044 | 40.0846
9 | 0.9852 | 0.02682 | 0.0068 | 36.7338
9.5 | 1.0117 | 0.03071 | 0.0097 | 32.9437
10.5 | 0.9861 | 0.04281 | 0.0188 | 23.0343
11 | 0.9585 | 0.0502 | 0.0192 | 19.0936
11.5 | 0.9249 | 0.06008 | 0.0155 | 15.3945
12 | 0.8866 | 0.07298 | 0.0077 | 12.1485
12.5 | 0.7677 | 0.11482 | -0.0184 | 6.6861
13 | 0.737 | 0.1346 | -0.0262 | 5.4755
13.5 | 0.737 | 0.14769 | -0.0336 | 4.9902
14 | 0.7393 | 0.16039 | -0.0413 | 4.6094
14.5 | 0.7511 | 0.16867 | -0.0455 | 4.4531

## 31. Re 500k Mach 0.50 (1)
BIGFOIL.COM POLAR EXPORT
NACA63-111 a=0.0
NACA63-111 a=0.0 |  |  |  | Cl Max: | 1.087 | at alpha= | 20 | deg
JavaFoil+Calcfoil stall+Eppler ext transition |  |  |  | L/D Max: | 71.633 | at alpha= | 3.5 | deg
Re: | 500000 |  |  | Cd Min: | 0.0071 | at alpha= | 0.5 | deg
Mach: | 0.5 |  |  | Cl=0 at alpha= | -0.48529 | deg
|  |  |  | @ Cl=0.1, Cd= | 0.0072116
|  |  |  | @ Cl=0.4, Cd= | 0.0073701
|  |  |  | @ Cl=0.6, Cd= | 0.01205
alpha (deg) | Cl | Cd | Cm | Cl/Cd
-20 | -1.052 | 0.22319 | 0.005 | -4.713
-19.5 | -1.026 | 0.21402 | 0.005 | -4.794
-19 | -1 | 0.21221 | 0.005 | -4.712
-18.5 | -0.974 | 0.20669 | 0.005 | -4.712
-18 | -0.945 | 0.19958 | 0.004 | -4.736
-17.5 | -0.919 | 0.19743 | 0.004 | -4.652
-17 | -0.892 | 0.18826 | 0.004 | -4.74
-16.5 | -0.866 | 0.17988 | 0.004 | -4.815
-16 | -0.84 | 0.17547 | 0.004 | -4.786
-15.5 | -0.811 | 0.17356 | 0.003 | -4.674
-15 | -0.784 | 0.16752 | 0.003 | -4.683
-14.5 | -0.758 | 0.16316 | 0.003 | -4.646
-14 | -0.732 | 0.15919 | 0.002 | -4.595
-13.5 | -0.705 | 0.15667 | 0.002 | -4.5
-13 | -0.677 | 0.1432 | 0.002 | -4.726
-12.5 | -0.65 | 0.13317 | 0.002 | -4.881
-12 | -0.623 | 0.12954 | 0.001 | -4.812
-11.5 | -0.597 | 0.1313 | 0.001 | -4.543
-11 | -0.57 | 0.12324 | 0.001 | -4.624
-10.5 | -0.542 | 0.11625 | 0.001 | -4.662
-10 | -0.515 | 0.10776 | 0.001 | -4.78
-9.5 | -0.488 | 0.10404 | 0 | -4.693
-9 | -0.461 | 0.09961 | 0 | -4.631
-8.5 | -0.434 | 0.09614 | 0 | -4.515
-8 | -0.407 | 0.09573 | 0 | -4.249
-7.5 | -0.38 | 0.08625 | 0 | -4.404
-7 | -0.353 | 0.08611 | -0.001 | -4.098
-6.5 | -0.525 | 0.052 | -0.001 | -10.094
-6 | -0.526 | 0.04562 | -0.001 | -11.536
-5.5 | -0.503 | 0.04137 | -0.001 | -12.15
-5 | -0.468 | 0.03773 | -0.002 | -12.401
-4.5 | -0.527 | 0.01194 | -0.004 | -44.101
-4 | -0.467 | 0.01169 | -0.005 | -39.991
-3.5 | -0.405 | 0.01121 | -0.005 | -36.122
-3 | -0.34 | 0.01078 | -0.006 | -31.554
-2.5 | -0.274 | 0.01044 | -0.006 | -26.212
-2 | -0.206 | 0.00747 | -0.007 | -27.629
-1.5 | -0.138 | 0.00739 | -0.007 | -18.742
-1 | -0.07 | 0.00733 | -0.008 | -9.604
-0.5 | -0.002 | 0.00735 | -0.008 | -0.282
0 | 0.066 | 0.00732 | -0.009 | 9.06
0.5 | 0.135 | 0.0071 | -0.009 | 18.961
1 | 0.203 | 0.00715 | -0.01 | 28.356
1.5 | 0.271 | 0.00719 | -0.01 | 37.651
2 | 0.339 | 0.00727 | -0.011 | 46.549
2.5 | 0.406 | 0.00738 | -0.011 | 54.999
3 | 0.473 | 0.00731 | -0.012 | 64.645
3.5 | 0.538 | 0.00751 | -0.012 | 71.633
4 | 0.6 | 0.01205 | -0.013 | 49.813
4.5 | 0.659 | 0.01267 | -0.013 | 51.997
5 | 0.713 | 0.01351 | -0.014 | 52.806
5.5 | 0.762 | 0.01446 | -0.014 | 52.667
6 | 0.797 | 0.01542 | -0.015 | 51.684
6.5 | 0.667 | 0.04662 | -0.006 | 14.312
7 | 0.637 | 0.05338 | -0.006 | 11.936
7.5 | 0.429 | 0.06563 | -0.006 | 6.535
8 | 0.456 | 0.09294 | -0.007 | 4.904
8.5 | 0.482 | 0.09918 | -0.007 | 4.861
9 | 0.509 | 0.10026 | -0.007 | 5.073
9.5 | 0.536 | 0.10406 | -0.008 | 5.148
10 | 0.562 | 0.10699 | -0.008 | 5.253
10.5 | 0.588 | 0.11654 | -0.008 | 5.048
11 | 0.615 | 0.1202 | -0.008 | 5.113
11.5 | 0.642 | 0.13188 | -0.009 | 4.866
12 | 0.668 | 0.13519 | -0.01 | 4.94
12.5 | 0.694 | 0.13865 | -0.01 | 5.005
13 | 0.72 | 0.14379 | -0.01 | 5.007
13.5 | 0.748 | 0.14849 | -0.011 | 5.036
14 | 0.774 | 0.15249 | -0.011 | 5.073
14.5 | 0.799 | 0.15633 | -0.012 | 5.113
15 | 0.825 | 0.16575 | -0.012 | 4.979
15.5 | 0.853 | 0.17208 | -0.013 | 4.957
16 | 0.879 | 0.18053 | -0.013 | 4.867
16.5 | 0.904 | 0.18315 | -0.013 | 4.937
17 | 0.93 | 0.1936 | -0.014 | 4.803
17.5 | 0.958 | 0.19981 | -0.015 | 4.797
18 | 0.983 | 0.20913 | -0.015 | 4.701
18.5 | 1.009 | 0.21017 | -0.015 | 4.799
19 | 1.034 | 0.21553 | -0.015 | 4.796
19.5 | 1.06 | 0.22563 | -0.016 | 4.697
20 | 1.087 | 0.22948 | -0.017 | 4.739

## 32. Re 500k Mach 0.50 (2)
BIGFOIL.COM POLAR EXPORT
NACA63-111 a=0.0
NACA63-111 a=0.0 |  |  |  | Cl Max: | 0.9996 | at alpha= | 20 | deg
XFOIL ncrit=9 |  |  |  | L/D Max: | 66.0902 | at alpha= | 3.5 | deg
Re: | 500000 |  |  | Cd Min: | 0.28915 | at alpha= | 20 | deg
Mach: | 0.5 |  |  | Cl=0 at alpha= | -0.48438 | deg
|  |  |  | @ Cl=0.1, Cd= | 0.0073352
|  |  |  | @ Cl=0.4, Cd= | 0.0075934
|  |  |  | @ Cl=0.6, Cd= | 0.010127
alpha (deg) | Cl | Cd | Cm | Cl/Cd
-20 | -0.9338 | 0.28451 | 0.1074 | -3.2821
-19.5 | -0.9107 | 0.27546 | 0.1015 | -3.3061
-19 | -0.8905 | 0.26681 | 0.0943 | -3.3376
-18.5 | -0.8675 | 0.25737 | 0.0897 | -3.3706
-18 | -0.8444 | 0.24915 | 0.0852 | -3.3891
-17.5 | -0.8219 | 0.24083 | 0.0801 | -3.4128
-17 | -0.7997 | 0.23217 | 0.0749 | -3.4445
-16.5 | -0.7807 | 0.22292 | 0.0675 | -3.5022
-16 | -0.7638 | 0.21406 | 0.0608 | -3.5682
-15.5 | -0.7368 | 0.2051 | 0.0588 | -3.5924
-15 | -0.7154 | 0.19701 | 0.0542 | -3.6313
-14.5 | -0.6963 | 0.18788 | 0.0484 | -3.7061
-14 | -0.6843 | 0.17849 | 0.0407 | -3.8338
-13.5 | -0.6676 | 0.16834 | 0.036 | -3.9658
-13 | -0.644 | 0.16059 | 0.0338 | -4.0102
-12.5 | -0.6263 | 0.15237 | 0.0295 | -4.1104
-12 | -0.6188 | 0.14205 | 0.0212 | -4.3562
-11.5 | -0.6082 | 0.1319 | 0.0153 | -4.6111
-11 | -0.5992 | 0.12211 | 0.0121 | -4.9071
-10.5 | -0.5868 | 0.11392 | 0.0087 | -5.151
-10 | -0.5791 | 0.10492 | 0.0041 | -5.5194
-9.5 | -0.5842 | 0.09214 | -0.0033 | -6.3404
-9 | -0.5913 | 0.08049 | -0.0103 | -7.3463
-8.5 | -0.608 | 0.06538 | -0.0218 | -9.2995
-8 | -0.6469 | 0.05047 | -0.0336 | -12.8175
-7.5 | -0.6741 | 0.04224 | -0.0367 | -15.9588
-7 | -0.6922 | 0.03494 | -0.0349 | -19.8111
-6.5 | -0.675 | 0.02765 | -0.0336 | -24.4123
-6 | -0.6497 | 0.02278 | -0.0282 | -28.5206
-5.5 | -0.6036 | 0.01906 | -0.0242 | -31.6684
-5 | -0.5486 | 0.01621 | -0.0208 | -33.8433
-4.5 | -0.496 | 0.01382 | -0.0176 | -35.89
-4 | -0.4376 | 0.01245 | -0.0154 | -35.1486
-3.5 | -0.3782 | 0.01119 | -0.0136 | -33.798
-3 | -0.3188 | 0.00983 | -0.0123 | -32.4313
-2.5 | -0.2667 | 0.00768 | -0.0111 | -34.7266
-2 | -0.2013 | 0.00744 | -0.0103 | -27.0565
-1.5 | -0.136 | 0.00737 | -0.0095 | -18.4532
-1 | -0.0695 | 0.00735 | -0.0092 | -9.4558
-0.5 | -0.0021 | 0.00733 | -0.0092 | -0.28649
0 | 0.0651 | 0.00733 | -0.0093 | 8.8813
0.5 | 0.132 | 0.00734 | -0.0092 | 17.9837
1 | 0.1989 | 0.00738 | -0.0092 | 26.9512
1.5 | 0.2656 | 0.00746 | -0.009 | 35.6032
2 | 0.3324 | 0.00752 | -0.0088 | 44.2021
2.5 | 0.3983 | 0.00759 | -0.0081 | 52.4769
3 | 0.4636 | 0.00772 | -0.0072 | 60.0518
3.5 | 0.5274 | 0.00798 | -0.0059 | 66.0902
4 | 0.5821 | 0.00909 | -0.0035 | 64.0374
4.5 | 0.6223 | 0.01142 | 0.0002 | 54.4921
5 | 0.669 | 0.01278 | 0.0044 | 52.3474
5.5 | 0.7408 | 0.01481 | 0.0032 | 50.0203
6 | 0.7898 | 0.01687 | 0.0061 | 46.8168
6.5 | 0.8286 | 0.02005 | 0.0104 | 41.3267
7 | 0.8691 | 0.02365 | 0.0146 | 36.7484
7.5 | 0.8844 | 0.02846 | 0.02 | 31.0752
8 | 0.8767 | 0.03418 | 0.0242 | 25.6495
8.5 | 0.8589 | 0.04114 | 0.0249 | 20.8775
9 | 0.8342 | 0.04991 | 0.0216 | 16.7141
9.5 | 0.8057 | 0.06117 | 0.0147 | 13.1715
10 | 0.7732 | 0.07516 | 0.0044 | 10.2874
10.5 | 0.7467 | 0.09161 | -0.0068 | 8.1509
11 | 0.7294 | 0.10712 | -0.0156 | 6.8092
11.5 | 0.7228 | 0.12001 | -0.0226 | 6.0228
12.5 | 0.7211 | 0.14697 | -0.0364 | 4.9064
13 | 0.7309 | 0.15858 | -0.0425 | 4.609
13.5 | 0.7491 | 0.16683 | -0.046 | 4.4902
14 | 0.7629 | 0.17729 | -0.0508 | 4.3031
14.5 | 0.7734 | 0.18873 | -0.0595 | 4.0979
15 | 0.7916 | 0.1978 | -0.0646 | 4.002
15.5 | 0.813 | 0.20599 | -0.0689 | 3.9468
16 | 0.8372 | 0.21521 | -0.0717 | 3.8902
16.5 | 0.8549 | 0.22495 | -0.0779 | 3.8004
17 | 0.8703 | 0.23502 | -0.0862 | 3.7031
17.5 | 0.8918 | 0.24361 | -0.0914 | 3.6608
18 | 0.9148 | 0.25171 | -0.0958 | 3.6343
18.5 | 0.9388 | 0.26137 | -0.0995 | 3.5918
19 | 0.9566 | 0.27062 | -0.1071 | 3.5348
19.5 | 0.9775 | 0.28024 | -0.1137 | 3.4881
20 | 0.9996 | 0.28915 | -0.1193 | 3.457

## 33. Re 750k Mach 0.00 (1)
BIGFOIL.COM POLAR EXPORT
NACA63-111 a=0.0
NACA63-111 a=0.0 |  |  |  | Cl Max: | 0.958 | at alpha= | 9.5 | deg
JavaFoil+Calcfoil stall+Eppler ext transition |  |  |  | L/D Max: | 80.536 | at alpha= | 4 | deg
Re: | 750000 |  |  | Cd Min: | 0.00624 | at alpha= | -1 | deg
Mach: | 0 |  |  | Cl=0 at alpha= | -0.48305 | deg
|  |  |  | @ Cl=0.1, Cd= | 0.0062628
|  |  |  | @ Cl=0.4, Cd= | 0.0065872
|  |  |  | @ Cl=0.6, Cd= | 0.0099074
alpha (deg) | Cl | Cd | Cm | Cl/Cd
-16.5 | -0.606 | 0.15553 | 0.002 | -3.896
-16 | -0.627 | 0.14821 | 0.002 | -4.228
-15.5 | -0.647 | 0.13625 | 0.002 | -4.746
-15 | -0.666 | 0.12634 | 0.002 | -5.269
-14.5 | -0.683 | 0.12109 | 0.002 | -5.643
-14 | -0.699 | 0.1113 | 0.002 | -6.284
-13.5 | -0.713 | 0.10361 | 0.002 | -6.884
-13 | -0.725 | 0.09718 | 0.001 | -7.46
-12.5 | -0.734 | 0.09191 | 0.001 | -7.983
-12 | -0.739 | 0.08635 | 0.001 | -8.558
-11.5 | -0.741 | 0.08018 | 0.001 | -9.24
-11 | -0.739 | 0.07522 | 0.001 | -9.827
-10.5 | -0.733 | 0.07017 | 0.001 | -10.451
-10 | -0.724 | 0.06592 | 0 | -10.978
-9.5 | -0.709 | 0.06161 | 0 | -11.516
-9 | -0.691 | 0.05728 | 0 | -12.069
-8.5 | -0.669 | 0.05398 | 0 | -12.399
-8 | -0.645 | 0.04984 | 0 | -12.935
-7.5 | -0.618 | 0.04547 | -0.001 | -13.597
-7 | -0.721 | 0.01193 | -0.001 | -60.42
-6.5 | -0.674 | 0.01146 | -0.002 | -58.862
-6 | -0.625 | 0.011 | -0.002 | -56.84
-5.5 | -0.574 | 0.01064 | -0.003 | -53.919
-5 | -0.521 | 0.01033 | -0.003 | -50.413
-4.5 | -0.466 | 0.01 | -0.004 | -46.626
-4 | -0.41 | 0.0097 | -0.004 | -42.311
-3.5 | -0.353 | 0.0094 | -0.004 | -37.597
-3 | -0.296 | 0.0092 | -0.005 | -32.167
-2.5 | -0.238 | 0.00641 | -0.005 | -37.079
-2 | -0.179 | 0.00632 | -0.006 | -28.323
-1.5 | -0.12 | 0.00629 | -0.006 | -19.076
-1 | -0.061 | 0.00624 | -0.007 | -9.771
-0.5 | -0.002 | 0.00625 | -0.007 | -0.287
0 | 0.057 | 0.00627 | -0.008 | 9.171
0.5 | 0.117 | 0.00626 | -0.008 | 18.618
1 | 0.176 | 0.00628 | -0.008 | 27.999
1.5 | 0.235 | 0.00634 | -0.009 | 37.03
2 | 0.294 | 0.00641 | -0.009 | 45.816
2.5 | 0.353 | 0.00649 | -0.01 | 54.333
3 | 0.411 | 0.00661 | -0.01 | 62.131
3.5 | 0.468 | 0.0064 | -0.011 | 73.148
4 | 0.525 | 0.00652 | -0.011 | 80.536
4.5 | 0.581 | 0.00979 | -0.012 | 59.353
5 | 0.636 | 0.01013 | -0.012 | 62.76
5.5 | 0.689 | 0.01008 | -0.012 | 68.388
6 | 0.74 | 0.01035 | -0.013 | 71.507
6.5 | 0.787 | 0.01199 | -0.013 | 65.617
7 | 0.83 | 0.01256 | -0.014 | 66.067
7.5 | 0.869 | 0.01314 | -0.014 | 66.103
8 | 0.902 | 0.01393 | -0.014 | 64.726
8.5 | 0.93 | 0.01468 | -0.015 | 63.332
9 | 0.952 | 0.01567 | -0.015 | 60.748
9.5 | 0.958 | 0.01775 | -0.015 | 54.001
10 | 0.818 | 0.06328 | -0.008 | 12.922
10.5 | 0.826 | 0.06826 | -0.008 | 12.099
11 | 0.831 | 0.07314 | -0.008 | 11.36
11.5 | 0.831 | 0.07787 | -0.007 | 10.677
12 | 0.829 | 0.0841 | -0.008 | 9.858
12.5 | 0.822 | 0.08946 | -0.007 | 9.19
13 | 0.812 | 0.0961 | -0.007 | 8.452
13.5 | 0.799 | 0.10362 | -0.008 | 7.715
14 | 0.782 | 0.11098 | -0.008 | 7.049
14.5 | 0.759 | 0.11859 | -0.008 | 6.396

## 34. Re 750k Mach 0.00 (2)
BIGFOIL.COM POLAR EXPORT
NACA63-111 a=0.0
NACA63-111 a=0.0 |  |  |  | Cl Max: | 1.1524 | at alpha= | 12.5 | deg
XFOIL ncrit=9 |  |  |  | L/D Max: | 74.5697 | at alpha= | 4 | deg
Re: | 750000 |  |  | Cd Min: | 0.21002 | at alpha= | 17.5 | deg
Mach: | 0 |  |  | Cl=0 at alpha= | -0.48249 | deg
|  |  |  | @ Cl=0.1, Cd= | 0.0058157
|  |  |  | @ Cl=0.4, Cd= | 0.0061797
|  |  |  | @ Cl=0.6, Cd= | 0.0093536
alpha (deg) | Cl | Cd | Cm | Cl/Cd
-15.5 | -0.7008 | 0.18045 | 0.0424 | -3.8836
-15 | -0.6928 | 0.1707 | 0.0381 | -4.0586
-14.5 | -0.6751 | 0.16516 | 0.0355 | -4.0876
-14 | -0.6625 | 0.15776 | 0.0317 | -4.1994
-13.5 | -0.66 | 0.14564 | 0.0248 | -4.5317
-13 | -0.6574 | 0.13419 | 0.019 | -4.899
-12.5 | -0.674 | 0.11862 | 0.0117 | -5.682
-12 | -0.8123 | 0.06812 | -0.017 | -11.9245
-11.5 | -0.8715 | 0.05327 | -0.0265 | -16.3601
-11 | -0.9253 | 0.04379 | -0.0261 | -21.1304
-10.5 | -0.9568 | 0.03583 | -0.0208 | -26.7039
-10 | -0.9385 | 0.03178 | -0.0181 | -29.5312
-9.5 | -0.921 | 0.02523 | -0.0157 | -36.5042
-9 | -0.8795 | 0.02295 | -0.0148 | -38.3224
-8.5 | -0.835 | 0.02052 | -0.0139 | -40.692
-8 | -0.7876 | 0.01839 | -0.0133 | -42.8276
-7.5 | -0.7343 | 0.01616 | -0.0139 | -45.4394
-7 | -0.6826 | 0.01445 | -0.0138 | -47.2388
-6.5 | -0.6383 | 0.01348 | -0.0117 | -47.3516
-6 | -0.5901 | 0.01266 | -0.0104 | -46.6114
-5.5 | -0.5423 | 0.01137 | -0.0092 | -47.6957
-5 | -0.4903 | 0.01071 | -0.0086 | -45.7796
-4.5 | -0.4378 | 0.00999 | -0.0082 | -43.8238
-4 | -0.3837 | 0.00941 | -0.0079 | -40.7758
-3.5 | -0.3313 | 0.00841 | -0.0078 | -39.3936
-3 | -0.2824 | 0.00668 | -0.0077 | -42.2754
-2.5 | -0.2277 | 0.0062 | -0.0077 | -36.7258
-2 | -0.1716 | 0.00601 | -0.0077 | -28.5524
-1.5 | -0.1156 | 0.00588 | -0.0077 | -19.6599
-1 | -0.0591 | 0.00583 | -0.0077 | -10.1372
-0.5 | -0.002 | 0.0058 | -0.0078 | -0.34483
0 | 0.0551 | 0.0058 | -0.008 | 9.5
0.5 | 0.1122 | 0.00582 | -0.0082 | 19.2784
1 | 0.1693 | 0.00586 | -0.0084 | 28.8908
1.5 | 0.2262 | 0.00588 | -0.0086 | 38.4694
2 | 0.2827 | 0.00594 | -0.0086 | 47.5926
2.5 | 0.3389 | 0.00602 | -0.0086 | 56.2957
3 | 0.3946 | 0.00616 | -0.0086 | 64.0584
3.5 | 0.4495 | 0.00636 | -0.0084 | 70.6761
4 | 0.5026 | 0.00674 | -0.008 | 74.5697
4.5 | 0.5507 | 0.00783 | -0.0071 | 70.3321
5 | 0.5942 | 0.00923 | -0.0055 | 64.377
5.5 | 0.6416 | 0.01024 | -0.0043 | 62.6562
6 | 0.7091 | 0.01106 | -0.0074 | 64.1139
6.5 | 0.7591 | 0.01208 | -0.007 | 62.8394
7 | 0.8103 | 0.01285 | -0.0067 | 63.0584
7.5 | 0.8561 | 0.01431 | -0.0057 | 59.8253
8 | 0.9042 | 0.01531 | -0.005 | 59.0594
8.5 | 0.9467 | 0.01691 | -0.0037 | 55.9846
9 | 0.9887 | 0.0186 | -0.0023 | 53.1559
9.5 | 1.0301 | 0.02023 | -0.0008 | 50.9194
10 | 1.07 | 0.02175 | 0.0006 | 49.1954
10.5 | 1.0971 | 0.0252 | 0.0032 | 43.5357
11 | 1.1287 | 0.02699 | 0.0055 | 41.8192
11.5 | 1.1441 | 0.0297 | 0.0095 | 38.5219
12 | 1.1518 | 0.03298 | 0.013 | 34.9242
12.5 | 1.1524 | 0.03718 | 0.0156 | 30.9952
13 | 1.1509 | 0.04176 | 0.0166 | 27.5599
13.5 | 1.1385 | 0.0483 | 0.0161 | 23.5714
14 | 1.1235 | 0.05596 | 0.0136 | 20.0768
14.5 | 1.0962 | 0.06656 | 0.0085 | 16.4694
15 | 1.031 | 0.08656 | -0.0036 | 11.9108
15.5 | 0.7718 | 0.17719 | -0.0497 | 4.3558
16 | 0.7777 | 0.18992 | -0.0569 | 4.0949
16.5 | 0.7908 | 0.19773 | -0.0613 | 3.9994
17 | 0.8069 | 0.20402 | -0.0649 | 3.955
17.5 | 0.8234 | 0.21002 | -0.0681 | 3.9206

## 35. Re 750k Mach 0.10 (1)
BIGFOIL.COM POLAR EXPORT
NACA63-111 a=0.0
NACA63-111 a=0.0 |  |  |  | Cl Max: | 0.949 | at alpha= | 9 | deg
JavaFoil+Calcfoil stall+Eppler ext transition |  |  |  | L/D Max: | 80.997 | at alpha= | 4 | deg
Re: | 750000 |  |  | Cd Min: | 0.00624 | at alpha= | 2.5 | deg
Mach: | 0.1 |  |  | Cl=0 at alpha= | -0.48333 | deg
|  |  |  | @ Cl=0.1, Cd= | 0.0062629
|  |  |  | @ Cl=0.4, Cd= | 0.0062946
|  |  |  | @ Cl=0.6, Cd= | 0.0099776
alpha (deg) | Cl | Cd | Cm | Cl/Cd
-16.5 | -0.559 | 0.16485 | 0.002 | -3.391
-16 | -0.583 | 0.15653 | 0.002 | -3.724
-15.5 | -0.606 | 0.13881 | 0.002 | -4.368
-15 | -0.629 | 0.12972 | 0.002 | -4.847
-14.5 | -0.65 | 0.12199 | 0.002 | -5.329
-14 | -0.67 | 0.11495 | 0.002 | -5.827
-13.5 | -0.687 | 0.10773 | 0.002 | -6.381
-13 | -0.703 | 0.1 | 0.001 | -7.025
-12.5 | -0.715 | 0.09313 | 0.001 | -7.674
-12 | -0.723 | 0.08691 | 0.001 | -8.325
-11.5 | -0.729 | 0.08036 | 0.001 | -9.065
-11 | -0.729 | 0.0764 | 0.001 | -9.548
-10.5 | -0.726 | 0.07061 | 0.001 | -10.286
-10 | -0.718 | 0.06647 | 0 | -10.808
-9.5 | -0.706 | 0.0621 | 0 | -11.375
-9 | -0.689 | 0.05762 | 0 | -11.966
-8.5 | -0.669 | 0.0536 | 0 | -12.483
-8 | -0.645 | 0.0501 | 0 | -12.868
-7.5 | -0.617 | 0.0467 | 0 | -13.201
-7 | -0.723 | 0.01197 | -0.001 | -60.419
-6.5 | -0.677 | 0.01155 | -0.002 | -58.583
-6 | -0.628 | 0.0111 | -0.002 | -56.542
-5.5 | -0.576 | 0.01066 | -0.003 | -54.026
-5 | -0.523 | 0.01035 | -0.003 | -50.542
-4.5 | -0.468 | 0.01001 | -0.004 | -46.781
-4 | -0.412 | 0.00971 | -0.004 | -42.435
-3.5 | -0.355 | 0.00947 | -0.004 | -37.518
-3 | -0.297 | 0.0092 | -0.005 | -32.301
-2.5 | -0.239 | 0.00641 | -0.005 | -37.229
-2 | -0.18 | 0.00632 | -0.006 | -28.447
-1.5 | -0.121 | 0.0063 | -0.006 | -19.162
-1 | -0.061 | 0.0063 | -0.007 | -9.73
-0.5 | -0.002 | 0.00625 | -0.007 | -0.289
0 | 0.058 | 0.00627 | -0.008 | 9.214
0.5 | 0.117 | 0.00626 | -0.008 | 18.71
1 | 0.177 | 0.00627 | -0.008 | 28.157
1.5 | 0.236 | 0.00635 | -0.009 | 37.201
2 | 0.295 | 0.00642 | -0.009 | 45.986
2.5 | 0.354 | 0.00624 | -0.01 | 56.761
3 | 0.413 | 0.00631 | -0.01 | 65.439
3.5 | 0.471 | 0.0064 | -0.011 | 73.512
4 | 0.528 | 0.00652 | -0.011 | 80.997
4.5 | 0.584 | 0.00987 | -0.012 | 59.155
5 | 0.639 | 0.01024 | -0.012 | 62.382
5.5 | 0.692 | 0.01015 | -0.012 | 68.238
6 | 0.743 | 0.01058 | -0.013 | 70.252
6.5 | 0.79 | 0.01207 | -0.013 | 65.435
7 | 0.832 | 0.01269 | -0.014 | 65.56
7.5 | 0.87 | 0.01324 | -0.014 | 65.709
8 | 0.902 | 0.01405 | -0.015 | 64.196
8.5 | 0.929 | 0.01475 | -0.015 | 63.023
9 | 0.949 | 0.01587 | -0.015 | 59.784
9.5 | 0.812 | 0.05566 | -0.01 | 14.594
10 | 0.813 | 0.06378 | -0.008 | 12.745
10.5 | 0.82 | 0.06857 | -0.008 | 11.962
11 | 0.822 | 0.07348 | -0.007 | 11.184
11.5 | 0.82 | 0.08015 | -0.008 | 10.235
12 | 0.814 | 0.08492 | -0.007 | 9.586
12.5 | 0.804 | 0.0905 | -0.007 | 8.886
13 | 0.791 | 0.09843 | -0.007 | 8.037
13.5 | 0.774 | 0.10463 | -0.007 | 7.401
14 | 0.753 | 0.1112 | -0.007 | 6.775

## 36. Re 750k Mach 0.10 (2)
BIGFOIL.COM POLAR EXPORT
NACA63-111 a=0.0
NACA63-111 a=0.0 |  |  |  | Cl Max: | 1.1338 | at alpha= | 12 | deg
XFOIL ncrit=9 |  |  |  | L/D Max: | 74.587 | at alpha= | 4 | deg
Re: | 750000 |  |  | Cd Min: | 0.20514 | at alpha= | 17 | deg
Mach: | 0.1 |  |  | Cl=0 at alpha= | -0.48258 | deg
|  |  |  | @ Cl=0.1, Cd= | 0.0058355
|  |  |  | @ Cl=0.4, Cd= | 0.0061914
|  |  |  | @ Cl=0.6, Cd= | 0.0091329
alpha (deg) | Cl | Cd | Cm | Cl/Cd
-15 | -0.6927 | 0.17171 | 0.0387 | -4.0341
-14.5 | -0.6748 | 0.16609 | 0.0361 | -4.0629
-14 | -0.662 | 0.15865 | 0.0322 | -4.1727
-13.5 | -0.659 | 0.14663 | 0.0253 | -4.4943
-13 | -0.6556 | 0.13539 | 0.0196 | -4.8423
-12.5 | -0.6696 | 0.12058 | 0.0127 | -5.5532
-12 | -0.7775 | 0.07589 | -0.0108 | -10.2451
-11.5 | -0.836 | 0.05813 | -0.0242 | -14.3816
-11 | -0.8855 | 0.04752 | -0.0279 | -18.6343
-10.5 | -0.9305 | 0.0396 | -0.0234 | -23.4975
-10 | -0.9332 | 0.03313 | -0.0197 | -28.1678
-9.5 | -0.9208 | 0.02649 | -0.017 | -34.7603
-9 | -0.8811 | 0.024 | -0.0158 | -36.7125
-8.5 | -0.838 | 0.02131 | -0.0148 | -39.3243
-8 | -0.7913 | 0.01886 | -0.014 | -41.9565
-7.5 | -0.7362 | 0.01691 | -0.0147 | -43.5364
-7 | -0.6863 | 0.01469 | -0.0143 | -46.7189
-6.5 | -0.6418 | 0.01367 | -0.0121 | -46.9495
-6 | -0.5934 | 0.01276 | -0.0107 | -46.5047
-5.5 | -0.5454 | 0.01148 | -0.0095 | -47.5087
-5 | -0.4933 | 0.01078 | -0.0088 | -45.7607
-4.5 | -0.4403 | 0.01004 | -0.0083 | -43.8546
-4 | -0.3859 | 0.00946 | -0.0081 | -40.7928
-3.5 | -0.3329 | 0.00851 | -0.0079 | -39.1187
-3 | -0.2839 | 0.00674 | -0.0078 | -42.1217
-2.5 | -0.2291 | 0.00622 | -0.0077 | -36.8328
-2 | -0.1727 | 0.00602 | -0.0077 | -28.6877
-1.5 | -0.1162 | 0.0059 | -0.0077 | -19.6949
-1 | -0.0595 | 0.00584 | -0.0077 | -10.1884
-0.5 | -0.002 | 0.00583 | -0.0079 | -0.34305
0 | 0.0554 | 0.00582 | -0.0081 | 9.5189
0.5 | 0.1128 | 0.00584 | -0.0082 | 19.3151
1 | 0.1703 | 0.00586 | -0.0085 | 29.0614
1.5 | 0.2276 | 0.0059 | -0.0086 | 38.5763
2 | 0.2844 | 0.00597 | -0.0087 | 47.6382
2.5 | 0.3409 | 0.00604 | -0.0087 | 56.4404
3 | 0.397 | 0.00618 | -0.0086 | 64.2395
3.5 | 0.4523 | 0.00639 | -0.0084 | 70.7825
4 | 0.5057 | 0.00678 | -0.008 | 74.587
4.5 | 0.5539 | 0.00794 | -0.0071 | 69.7607
5.5 | 0.6451 | 0.0103 | -0.0041 | 62.6311
6 | 0.713 | 0.01114 | -0.0072 | 64.0036
6.5 | 0.7633 | 0.01217 | -0.0067 | 62.7198
7 | 0.8144 | 0.01302 | -0.0063 | 62.5499
7.5 | 0.8604 | 0.01449 | -0.0053 | 59.3789
8 | 0.9084 | 0.01554 | -0.0044 | 58.4556
8.5 | 0.9468 | 0.01778 | -0.0025 | 53.2508
9 | 0.9922 | 0.01902 | -0.0014 | 52.1661
9.5 | 1.033 | 0.02079 | 0.0002 | 49.6873
10 | 1.0719 | 0.02242 | 0.0019 | 47.81
10.5 | 1.098 | 0.02589 | 0.0047 | 42.4102
11 | 1.1232 | 0.02821 | 0.0078 | 39.8157
11.5 | 1.1321 | 0.03144 | 0.0121 | 36.0083
12 | 1.1338 | 0.03543 | 0.0153 | 32.0011
12.5 | 1.1261 | 0.04073 | 0.0172 | 27.6479
13 | 1.116 | 0.04673 | 0.0171 | 23.8819
13.5 | 1.0896 | 0.05582 | 0.0144 | 19.5199
14 | 1.0577 | 0.0672 | 0.0087 | 15.7396
14.5 | 0.9608 | 0.09495 | -0.0091 | 10.119
15.5 | 0.7722 | 0.17833 | -0.0504 | 4.3302
16 | 0.7785 | 0.19093 | -0.0576 | 4.0774
16.5 | 0.7919 | 0.19877 | -0.062 | 3.984
17 | 0.8081 | 0.20514 | -0.0657 | 3.9393

## 37. Re 750k Mach 0.25 (1)
BIGFOIL.COM POLAR EXPORT
NACA63-111 a=0.0
NACA63-111 a=0.0 |  |  |  | Cl Max: | 0.916 | at alpha= | 8.5 | deg
JavaFoil+Calcfoil stall+Eppler ext transition |  |  |  | L/D Max: | 74.556 | at alpha= | 3.5 | deg
Re: | 750000 |  |  | Cd Min: | 0.00629 | at alpha= | 2.5 | deg
Mach: | 0.25 |  |  | Cl=0 at alpha= | -0.48361 | deg
|  |  |  | @ Cl=0.1, Cd= | 0.0063133
|  |  |  | @ Cl=0.4, Cd= | 0.00635
|  |  |  | @ Cl=0.6, Cd= | 0.11868
alpha (deg) | Cl | Cd | Cm | Cl/Cd
-11.5 | -0.618 | 0.09175 | 0.001 | -6.736
-11 | -0.643 | 0.10657 | 0.001 | -6.037
-10.5 | -0.662 | 0.07669 | 0.001 | -8.633
-10 | -0.673 | 0.06999 | 0 | -9.61
-9.5 | -0.675 | 0.06503 | 0 | -10.387
-9 | -0.671 | 0.06013 | 0 | -11.157
-8.5 | -0.659 | 0.05545 | 0 | -11.892
-8 | -0.642 | 0.0521 | 0 | -12.315
-7.5 | -0.619 | 0.04816 | 0 | -12.845
-7 | -0.594 | 0.04338 | -0.001 | -13.693
-6.5 | -0.688 | 0.01191 | -0.002 | -57.777
-6 | -0.64 | 0.0114 | -0.002 | -56.13
-5.5 | -0.589 | 0.01102 | -0.003 | -53.431
-5 | -0.535 | 0.01057 | -0.003 | -50.645
-4.5 | -0.48 | 0.01023 | -0.004 | -46.927
-4 | -0.423 | 0.00984 | -0.004 | -42.972
-3.5 | -0.365 | 0.00959 | -0.005 | -37.993
-3 | -0.305 | 0.00935 | -0.005 | -32.663
-2.5 | -0.245 | 0.00648 | -0.005 | -37.866
-2 | -0.185 | 0.00639 | -0.006 | -28.933
-1.5 | -0.124 | 0.00637 | -0.006 | -19.46
-1 | -0.063 | 0.00635 | -0.007 | -9.907
-0.5 | -0.002 | 0.0063 | -0.007 | -0.294
0 | 0.059 | 0.00632 | -0.008 | 9.389
0.5 | 0.12 | 0.00631 | -0.008 | 19.086
1 | 0.182 | 0.00636 | -0.009 | 28.556
1.5 | 0.243 | 0.00642 | -0.009 | 37.75
2 | 0.303 | 0.0065 | -0.01 | 46.704
2.5 | 0.364 | 0.00629 | -0.01 | 57.829
3 | 0.424 | 0.00639 | -0.011 | 66.362
3.5 | 0.483 | 0.00648 | -0.011 | 74.556
4 | 0.542 | 0.00966 | -0.011 | 56.054
4.5 | 0.599 | 0.01007 | -0.012 | 59.506
5 | 0.655 | 0.00998 | -0.012 | 65.574
5.5 | 0.709 | 0.01044 | -0.013 | 67.904
6 | 0.759 | 0.01207 | -0.013 | 62.871
6.5 | 0.803 | 0.01257 | -0.014 | 63.917
7 | 0.843 | 0.01324 | -0.014 | 63.659
7.5 | 0.876 | 0.01396 | -0.014 | 62.744
8 | 0.901 | 0.01483 | -0.015 | 60.782
8.5 | 0.916 | 0.01615 | -0.015 | 56.721
9 | 0.772 | 0.05725 | -0.008 | 13.492
9.5 | 0.776 | 0.06207 | -0.007 | 12.498
10 | 0.773 | 0.06742 | -0.007 | 11.466
10.5 | 0.763 | 0.07307 | -0.007 | 10.437
11 | 0.745 | 0.07958 | -0.007 | 9.362
11.5 | 0.72 | 0.085 | -0.007 | 8.466
12 | 0.687 | 0.09445 | -0.007 | 7.275
12.5 | 0.648 | 0.10271 | -0.007 | 6.31
13 | 0.603 | 0.10683 | -0.007 | 5.642
13.5 | 0.552 | 0.11868 | -0.008 | 4.652

## 38. Re 750k Mach 0.25 (2)
BIGFOIL.COM POLAR EXPORT
NACA63-111 a=0.0
NACA63-111 a=0.0 |  |  |  | Cl Max: | 1.0559 | at alpha= | 10.5 | deg
XFOIL ncrit=9 |  |  |  | L/D Max: | 71.4832 | at alpha= | 3.5 | deg
Re: | 750000 |  |  | Cd Min: | 0.18394 | at alpha= | 15.5 | deg
Mach: | 0.25 |  |  | Cl=0 at alpha= | -0.48319 | deg
|  |  |  | @ Cl=0.1, Cd= | 0.0059172
|  |  |  | @ Cl=0.4, Cd= | 0.006273
|  |  |  | @ Cl=0.6, Cd= | 0.0094735
alpha (deg) | Cl | Cd | Cm | Cl/Cd
-14.5 | -0.6749 | 0.17083 | 0.039 | -3.9507
-14 | -0.661 | 0.16305 | 0.0348 | -4.054
-13.5 | -0.6559 | 0.15143 | 0.0278 | -4.3314
-13 | -0.6489 | 0.14093 | 0.0225 | -4.6044
-12.5 | -0.6509 | 0.12962 | 0.0175 | -5.0216
-12 | -0.643 | 0.12168 | 0.0137 | -5.2844
-11.5 | -0.6379 | 0.11302 | 0.0094 | -5.6441
-11 | -0.7619 | 0.0659 | -0.0185 | -11.5615
-10.5 | -0.8032 | 0.0528 | -0.0279 | -15.2121
-10 | -0.8435 | 0.04371 | -0.0298 | -19.2976
-9.5 | -0.8708 | 0.0378 | -0.0257 | -23.037
-9 | -0.8553 | 0.03412 | -0.0234 | -25.0674
-8.5 | -0.8372 | 0.02828 | -0.0208 | -29.604
-8 | -0.8052 | 0.02285 | -0.0185 | -35.2385
-7.5 | -0.7517 | 0.01938 | -0.0188 | -38.7874
-7 | -0.7062 | 0.01636 | -0.0168 | -43.1663
-6.5 | -0.6607 | 0.01486 | -0.0143 | -44.4616
-6 | -0.6114 | 0.01354 | -0.0125 | -45.1551
-5.5 | -0.5607 | 0.01235 | -0.011 | -45.4008
-5 | -0.5087 | 0.01119 | -0.01 | -45.4602
-4.5 | -0.4532 | 0.01056 | -0.0094 | -42.9167
-4 | -0.3979 | 0.00976 | -0.0088 | -40.7684
-3.5 | -0.3422 | 0.00901 | -0.0084 | -37.98
-3 | -0.2919 | 0.00714 | -0.0082 | -40.8824
-2.5 | -0.2367 | 0.00635 | -0.008 | -37.2756
-2 | -0.1784 | 0.00613 | -0.008 | -29.1028
-1.5 | -0.12 | 0.00599 | -0.008 | -20.0334
-1 | -0.0613 | 0.00593 | -0.008 | -10.3373
-0.5 | -0.002 | 0.0059 | -0.0081 | -0.33898
0 | 0.0575 | 0.00591 | -0.0084 | 9.7293
0.5 | 0.1168 | 0.00592 | -0.0086 | 19.7297
1 | 0.1759 | 0.00594 | -0.0087 | 29.6128
1.5 | 0.2349 | 0.006 | -0.0088 | 39.15
2 | 0.2941 | 0.00605 | -0.0089 | 48.6116
2.5 | 0.3527 | 0.00615 | -0.0089 | 57.3496
3 | 0.4104 | 0.0063 | -0.0088 | 65.1429
3.5 | 0.4675 | 0.00654 | -0.0085 | 71.4832
4.5 | 0.5702 | 0.00855 | -0.0068 | 66.6901
5 | 0.6157 | 0.00996 | -0.0051 | 61.8173
5.5 | 0.6635 | 0.01078 | -0.0029 | 61.5492
6 | 0.7324 | 0.01177 | -0.0055 | 62.226
6.5 | 0.7858 | 0.01278 | -0.005 | 61.4867
7 | 0.8326 | 0.01443 | -0.0036 | 57.6992
7.5 | 0.8816 | 0.01569 | -0.0022 | 56.1887
8 | 0.9278 | 0.01715 | -0.0006 | 54.0991
8.5 | 0.9666 | 0.01968 | 0.0019 | 49.1159
9 | 1.0064 | 0.02205 | 0.0043 | 45.6417
9.5 | 1.0405 | 0.02474 | 0.007 | 42.0574
10 | 1.0557 | 0.02876 | 0.0111 | 36.7072
10.5 | 1.0559 | 0.03276 | 0.0161 | 32.2314
11 | 1.0406 | 0.0388 | 0.0192 | 26.8196
11.5 | 1.0132 | 0.04691 | 0.0192 | 21.5988
12 | 0.9764 | 0.05768 | 0.0151 | 16.9279
12.5 | 0.9349 | 0.07153 | 0.0066 | 13.07
13 | 0.8897 | 0.09 | -0.0063 | 9.8856
13.5 | 0.8248 | 0.11833 | -0.0232 | 6.9703
14 | 0.6264 | 0.14334 | -0.0358 | 4.37
14.5 | 0.7629 | 0.16276 | -0.0436 | 4.6873
15 | 0.7666 | 0.17328 | -0.0485 | 4.4241
15.5 | 0.7764 | 0.18394 | -0.054 | 4.2209

## 39. Re 750k Mach 0.50 (1)
BIGFOIL.COM POLAR EXPORT
NACA63-111 a=0.0
NACA63-111 a=0.0 |  |  |  | Cl Max: | 1.087 | at alpha= | 20 | deg
JavaFoil+Calcfoil stall+Eppler ext transition |  |  |  | L/D Max: | 77.616 | at alpha= | 3.5 | deg
Re: | 750000 |  |  | Cd Min: | 0.00646 | at alpha= | 1.5 | deg
Mach: | 0.5 |  |  | Cl=0 at alpha= | -0.48529 | deg
|  |  |  | @ Cl=0.1, Cd= | 0.0065946
|  |  |  | @ Cl=0.4, Cd= | 0.0066301
|  |  |  | @ Cl=0.6, Cd= | 0.011034
alpha (deg) | Cl | Cd | Cm | Cl/Cd
-20 | -1.052 | 0.20402 | 0.005 | -5.156
-19.5 | -1.026 | 0.19863 | 0.005 | -5.165
-19 | -1 | 0.1949 | 0.005 | -5.13
-18.5 | -0.974 | 0.1895 | 0.005 | -5.139
-18 | -0.946 | 0.18315 | 0.004 | -5.163
-17.5 | -0.919 | 0.18065 | 0.004 | -5.085
-17 | -0.892 | 0.17196 | 0.004 | -5.189
-16.5 | -0.866 | 0.16477 | 0.004 | -5.256
-16 | -0.84 | 0.16042 | 0.004 | -5.235
-15.5 | -0.811 | 0.16071 | 0.003 | -5.049
-15 | -0.785 | 0.15079 | 0.003 | -5.203
-14.5 | -0.758 | 0.14555 | 0.003 | -5.208
-14 | -0.732 | 0.14159 | 0.002 | -5.167
-13.5 | -0.705 | 0.13889 | 0.002 | -5.076
-13 | -0.677 | 0.13077 | 0.002 | -5.176
-12.5 | -0.65 | 0.12217 | 0.002 | -5.321
-12 | -0.623 | 0.11867 | 0.001 | -5.253
-11.5 | -0.597 | 0.11852 | 0.001 | -5.034
-11 | -0.57 | 0.11257 | 0.001 | -5.063
-10.5 | -0.542 | 0.10485 | 0.001 | -5.169
-10 | -0.515 | 0.09924 | 0.001 | -5.192
-9.5 | -0.488 | 0.09647 | 0 | -5.062
-9 | -0.461 | 0.09201 | 0 | -5.015
-8.5 | -0.434 | 0.09078 | 0 | -4.784
-8 | -0.407 | 0.08632 | 0 | -4.714
-7.5 | -0.38 | 0.0797 | 0 | -4.767
-7 | -0.353 | 0.05172 | -0.001 | -6.828
-6.5 | -0.525 | 0.0493 | -0.001 | -10.648
-6 | -0.526 | 0.04376 | -0.001 | -12.03
-5.5 | -0.504 | 0.0398 | -0.001 | -12.652
-5 | -0.581 | 0.01189 | -0.004 | -48.834
-4.5 | -0.527 | 0.01132 | -0.004 | -46.526
-4 | -0.467 | 0.01076 | -0.005 | -43.427
-3.5 | -0.405 | 0.01032 | -0.005 | -39.222
-3 | -0.34 | 0.00992 | -0.006 | -34.263
-2.5 | -0.274 | 0.00961 | -0.006 | -28.489
-2 | -0.206 | 0.0067 | -0.007 | -30.798
-1.5 | -0.138 | 0.00663 | -0.007 | -20.904
-1 | -0.07 | 0.00658 | -0.008 | -10.687
-0.5 | -0.002 | 0.00655 | -0.008 | -0.316
0 | 0.066 | 0.00657 | -0.009 | 10.1
0.5 | 0.135 | 0.00662 | -0.009 | 20.339
1 | 0.203 | 0.00664 | -0.01 | 30.548
1.5 | 0.271 | 0.00646 | -0.01 | 41.938
2 | 0.339 | 0.00653 | -0.011 | 51.856
2.5 | 0.406 | 0.00664 | -0.011 | 61.184
3 | 0.473 | 0.00672 | -0.012 | 70.377
3.5 | 0.538 | 0.00694 | -0.012 | 77.616
4 | 0.601 | 0.0111 | -0.013 | 54.128
4.5 | 0.661 | 0.01169 | -0.013 | 56.511
5 | 0.716 | 0.01241 | -0.014 | 57.677
5.5 | 0.765 | 0.01328 | -0.014 | 57.566
6 | 0.8 | 0.01432 | -0.015 | 55.874
6.5 | 0.668 | 0.04488 | -0.007 | 14.889
7 | 0.637 | 0.05145 | -0.006 | 12.388
7.5 | 0.429 | 0.06232 | -0.006 | 6.884
8 | 0.456 | 0.08429 | -0.007 | 5.409
8.5 | 0.482 | 0.09079 | -0.007 | 5.312
9 | 0.509 | 0.09087 | -0.007 | 5.598
9.5 | 0.536 | 0.0941 | -0.008 | 5.694
10 | 0.562 | 0.09941 | -0.008 | 5.655
10.5 | 0.588 | 0.10517 | -0.008 | 5.595
11 | 0.615 | 0.1096 | -0.009 | 5.609
11.5 | 0.642 | 0.11909 | -0.009 | 5.39
12 | 0.668 | 0.12239 | -0.01 | 5.458
12.5 | 0.694 | 0.12585 | -0.01 | 5.514
13 | 0.72 | 0.13071 | -0.01 | 5.509
13.5 | 0.748 | 0.13316 | -0.011 | 5.615
14 | 0.774 | 0.13709 | -0.011 | 5.643
14.5 | 0.799 | 0.14353 | -0.012 | 5.57
15 | 0.825 | 0.15261 | -0.012 | 5.409
15.5 | 0.853 | 0.15695 | -0.013 | 5.435
16 | 0.879 | 0.16331 | -0.013 | 5.381
16.5 | 0.904 | 0.16827 | -0.013 | 5.374
17 | 0.93 | 0.1773 | -0.014 | 5.245
17.5 | 0.959 | 0.18948 | -0.015 | 5.061
18 | 0.983 | 0.18983 | -0.015 | 5.18
18.5 | 1.009 | 0.19613 | -0.015 | 5.143
19 | 1.034 | 0.19865 | -0.015 | 5.205
19.5 | 1.06 | 0.2047 | -0.016 | 5.179
20 | 1.087 | 0.21374 | -0.017 | 5.088

## 40. Re 750k Mach 0.50 (2)
BIGFOIL.COM POLAR EXPORT
NACA63-111 a=0.0
NACA63-111 a=0.0 |  |  |  | Cl Max: | 1.0013 | at alpha= | 20 | deg
XFOIL ncrit=9 |  |  |  | L/D Max: | 72.9155 | at alpha= | 3.5 | deg
Re: | 750000 |  |  | Cd Min: | 0.28917 | at alpha= | 20 | deg
Mach: | 0.5 |  |  | Cl=0 at alpha= | -0.48746 | deg
|  |  |  | @ Cl=0.1, Cd= | 0.0062775
|  |  |  | @ Cl=0.4, Cd= | 0.0065731
|  |  |  | @ Cl=0.6, Cd= | 0.0095322
alpha (deg) | Cl | Cd | Cm | Cl/Cd
-20 | -0.9357 | 0.28475 | 0.1082 | -3.286
-19.5 | -0.9124 | 0.27539 | 0.1022 | -3.3131
-19 | -0.8911 | 0.26617 | 0.0958 | -3.3479
-18.5 | -0.8696 | 0.25692 | 0.0902 | -3.3847
-18 | -0.8463 | 0.24905 | 0.086 | -3.3981
-17.5 | -0.8239 | 0.24074 | 0.0808 | -3.4224
-17 | -0.8018 | 0.23204 | 0.0756 | -3.4554
-16.5 | -0.7814 | 0.22217 | 0.0689 | -3.5171
-16 | -0.763 | 0.21275 | 0.0626 | -3.5864
-15.5 | -0.7399 | 0.20396 | 0.0591 | -3.6277
-15 | -0.7186 | 0.19593 | 0.0546 | -3.6676
-14.5 | -0.698 | 0.18753 | 0.0497 | -3.7221
-14 | -0.6843 | 0.1771 | 0.0421 | -3.8639
-13.5 | -0.6679 | 0.16737 | 0.0367 | -3.9906
-13 | -0.6491 | 0.15867 | 0.0336 | -4.0909
-12.5 | -0.6309 | 0.15072 | 0.0296 | -4.1859
-12 | -0.6167 | 0.14172 | 0.0248 | -4.3515
-11.5 | -0.609 | 0.13024 | 0.017 | -4.676
-11 | -0.6001 | 0.11996 | 0.0115 | -5.0025
-10.5 | -0.5939 | 0.10957 | 0.0062 | -5.4203
-10 | -0.5924 | 0.10066 | 0.0028 | -5.8852
-9.5 | -0.6128 | 0.08429 | -0.0068 | -7.2701
-9 | -0.6235 | 0.07071 | -0.0155 | -8.8177
-8.5 | -0.6455 | 0.05581 | -0.0273 | -11.566
-8 | -0.6733 | 0.04497 | -0.035 | -14.9722
-7.5 | -0.7053 | 0.03711 | -0.0365 | -19.0057
-7 | -0.7126 | 0.03168 | -0.0335 | -22.4937
-6.5 | -0.7044 | 0.02603 | -0.0282 | -27.0611
-6 | -0.673 | 0.02054 | -0.0239 | -32.7653
-5.5 | -0.6233 | 0.01665 | -0.0203 | -37.4354
-5 | -0.5683 | 0.01405 | -0.0172 | -40.4484
-4.5 | -0.5109 | 0.0123 | -0.0147 | -41.5366
-4 | -0.4493 | 0.01117 | -0.0129 | -40.2238
-3.5 | -0.3868 | 0.01011 | -0.0116 | -38.2591
-3 | -0.3228 | 0.00926 | -0.0107 | -34.8596
-2.5 | -0.268 | 0.00707 | -0.01 | -37.9066
-2 | -0.2033 | 0.00653 | -0.0095 | -31.1332
-1.5 | -0.1364 | 0.00637 | -0.0093 | -21.4129
-1 | -0.0696 | 0.00629 | -0.0091 | -11.0652
-0.5 | -0.0017 | 0.00627 | -0.0093 | -0.27113
0.5 | 0.1339 | 0.00628 | -0.0097 | 21.3217
1 | 0.2015 | 0.00632 | -0.0098 | 31.8829
1.5 | 0.2691 | 0.00639 | -0.0099 | 42.1127
2 | 0.337 | 0.00647 | -0.0099 | 52.0866
2.5 | 0.4042 | 0.00658 | -0.0097 | 61.4286
3 | 0.4706 | 0.00681 | -0.0092 | 69.1043
3.5 | 0.5352 | 0.00734 | -0.0084 | 72.9155
4 | 0.5881 | 0.00919 | -0.0067 | 63.9935
4.5 | 0.642 | 0.01074 | -0.0046 | 59.7765
5 | 0.6978 | 0.01184 | -0.0017 | 58.9358
5.5 | 0.7468 | 0.01308 | 0.0025 | 57.0948
6.5 | 0.8496 | 0.01759 | 0.008 | 48.3002
7 | 0.8886 | 0.02091 | 0.0127 | 42.4964
7.5 | 0.9071 | 0.02547 | 0.0185 | 35.6144
8 | 0.9054 | 0.03026 | 0.0234 | 29.9207
8.5 | 0.8887 | 0.03694 | 0.025 | 24.0579
9 | 0.8614 | 0.0458 | 0.0225 | 18.8079
9.5 | 0.8324 | 0.05675 | 0.0162 | 14.6678
10 | 0.7996 | 0.07074 | 0.0062 | 11.3034
10.5 | 0.7705 | 0.08722 | -0.0051 | 8.834
11 | 0.7472 | 0.10342 | -0.0143 | 7.2249
11.5 | 0.7356 | 0.1173 | -0.0221 | 6.2711
12 | 0.7314 | 0.13032 | -0.0293 | 5.6123
12.5 | 0.7334 | 0.14231 | -0.0357 | 5.1535
13 | 0.7405 | 0.15369 | -0.0417 | 4.8181
13.5 | 0.7509 | 0.16481 | -0.0476 | 4.5562
14 | 0.7603 | 0.17774 | -0.0544 | 4.2776
14.5 | 0.7771 | 0.18736 | -0.0598 | 4.1476
15 | 0.7961 | 0.19589 | -0.0645 | 4.064
15.5 | 0.8181 | 0.20384 | -0.0681 | 4.0134
16 | 0.8364 | 0.2141 | -0.0735 | 3.9066
16.5 | 0.852 | 0.22515 | -0.0813 | 3.7841
17 | 0.8728 | 0.23441 | -0.0868 | 3.7234
17.5 | 0.8942 | 0.24283 | -0.0918 | 3.6824
18 | 0.9185 | 0.25094 | -0.0953 | 3.6602
18.5 | 0.9381 | 0.26058 | -0.1014 | 3.6
19 | 0.9577 | 0.27097 | -0.1087 | 3.5343
19.5 | 0.9793 | 0.28031 | -0.1144 | 3.4936
20 | 1.0013 | 0.28917 | -0.12 | 3.4627

## 41. Re 1M Mach 0.00 (1)
BIGFOIL.COM POLAR EXPORT
NACA63-111 a=0.0
NACA63-111 a=0.0 |  |  |  | Cl Max: | 0.974 | at alpha= | 10 | deg
JavaFoil+Calcfoil stall+Eppler ext transition |  |  |  | L/D Max: | 84.783 | at alpha= | 4 | deg
Re: | 1000000 |  |  | Cd Min: | 0.00593 | at alpha= | 0 | deg
Mach: | 0 |  |  | Cl=0 at alpha= | -0.48305 | deg
|  |  |  | @ Cl=0.1, Cd= | 0.00593
|  |  |  | @ Cl=0.4, Cd= | 0.0062572
|  |  |  | @ Cl=0.6, Cd= | 0.0094571
alpha (deg) | Cl | Cd | Cm | Cl/Cd
-13 | -0.725 | 0.09414 | 0.001 | -7.706
-12.5 | -0.734 | 0.08992 | 0.001 | -8.167
-12 | -0.739 | 0.08317 | 0.001 | -8.89
-11.5 | -0.741 | 0.07849 | 0.001 | -9.447
-11 | -0.74 | 0.07391 | 0.001 | -10.01
-10.5 | -0.734 | 0.06909 | 0.001 | -10.625
-10 | -0.724 | 0.06384 | 0 | -11.347
-9.5 | -0.71 | 0.06016 | 0 | -11.806
-9 | -0.692 | 0.05611 | 0 | -12.339
-8.5 | -0.671 | 0.05232 | 0 | -12.827
-8 | -0.8 | 0.01236 | -0.001 | -64.688
-7.5 | -0.762 | 0.01185 | -0.001 | -64.36
-7 | -0.721 | 0.01135 | -0.001 | -63.527
-6.5 | -0.674 | 0.01087 | -0.002 | -62.043
-6 | -0.625 | 0.01045 | -0.002 | -59.819
-5.5 | -0.574 | 0.01011 | -0.003 | -56.745
-5 | -0.521 | 0.0098 | -0.003 | -53.128
-4.5 | -0.466 | 0.00947 | -0.004 | -49.235
-4 | -0.41 | 0.00921 | -0.004 | -44.543
-3.5 | -0.353 | 0.00897 | -0.004 | -39.419
-3 | -0.296 | 0.00878 | -0.005 | -33.704
-2.5 | -0.238 | 0.00605 | -0.005 | -39.265
-2 | -0.179 | 0.00603 | -0.006 | -29.674
-1.5 | -0.12 | 0.00597 | -0.006 | -20.109
-1 | -0.061 | 0.00595 | -0.007 | -10.246
-0.5 | -0.002 | 0.00595 | -0.007 | -0.302
0 | 0.057 | 0.00593 | -0.008 | 9.686
0.5 | 0.117 | 0.00593 | -0.008 | 19.675
1 | 0.176 | 0.00599 | -0.008 | 29.339
1.5 | 0.235 | 0.006 | -0.009 | 39.153
2 | 0.294 | 0.00608 | -0.009 | 48.292
2.5 | 0.353 | 0.00616 | -0.01 | 57.188
3 | 0.411 | 0.00628 | -0.01 | 65.389
3.5 | 0.468 | 0.00606 | -0.011 | 77.275
4 | 0.525 | 0.0062 | -0.011 | 84.783
4.5 | 0.581 | 0.00935 | -0.012 | 62.125
5 | 0.636 | 0.00966 | -0.012 | 65.83
5.5 | 0.69 | 0.00958 | -0.012 | 71.973
6 | 0.74 | 0.00989 | -0.013 | 74.89
6.5 | 0.788 | 0.0102 | -0.013 | 77.211
7 | 0.831 | 0.01201 | -0.014 | 69.25
7.5 | 0.871 | 0.01254 | -0.014 | 69.441
8 | 0.904 | 0.01315 | -0.014 | 68.765
8.5 | 0.933 | 0.01388 | -0.015 | 67.201
9 | 0.956 | 0.01474 | -0.015 | 64.815
9.5 | 0.971 | 0.016 | -0.016 | 60.682
10 | 0.974 | 0.01798 | -0.016 | 54.183
10.5 | 0.83 | 0.06577 | -0.009 | 12.612
11 | 0.833 | 0.07087 | -0.008 | 11.755
11.5 | 0.833 | 0.07621 | -0.008 | 10.929
12 | 0.83 | 0.08163 | -0.008 | 10.169
12.5 | 0.823 | 0.08681 | -0.008 | 9.483
13 | 0.813 | 0.09439 | -0.008 | 8.613
13.5 | 0.8 | 0.09913 | -0.008 | 8.071
14 | 0.783 | 0.10702 | -0.008 | 7.314
14.5 | 0.759 | 0.11284 | -0.008 | 6.725
15 | 0.734 | 0.11948 | -0.008 | 6.139

## 42. Re 1M Mach 0.00 (2)
BIGFOIL.COM POLAR EXPORT
NACA63-111 a=0.0
NACA63-111 a=0.0 |  |  |  | Cl Max: | 1.2067 | at alpha= | 13 | deg
XFOIL ncrit=9 |  |  |  | L/D Max: | 75.976 | at alpha= | 4 | deg
Re: | 1000000 |  |  | Cd Min: | 0.21932 | at alpha= | 18 | deg
Mach: | 0 |  |  | Cl=0 at alpha= | -0.48348 | deg
|  |  |  | @ Cl=0.1, Cd= | 0.0053
|  |  |  | @ Cl=0.4, Cd= | 0.0057631
|  |  |  | @ Cl=0.6, Cd= | 0.0089369
alpha (deg) | Cl | Cd | Cm | Cl/Cd
-16.5 | -0.7276 | 0.19605 | 0.0519 | -3.7113
-16 | -0.7154 | 0.18764 | 0.048 | -3.8126
-15.5 | -0.6988 | 0.18155 | 0.0446 | -3.8491
-15 | -0.6855 | 0.17391 | 0.0404 | -3.9417
-14.5 | -0.6783 | 0.16293 | 0.0343 | -4.1631
-14 | -0.6713 | 0.15234 | 0.0291 | -4.4066
-13.5 | -0.6794 | 0.1384 | 0.0228 | -4.909
-13 | -0.9489 | 0.05741 | -0.0224 | -16.5285
-12.5 | -0.9995 | 0.04524 | -0.0279 | -22.0933
-12 | -1.0212 | 0.03905 | -0.0272 | -26.1511
-11.5 | -1.0761 | 0.03006 | -0.0199 | -35.7984
-11 | -1.0544 | 0.02682 | -0.0174 | -39.3139
-10.5 | -1.0173 | 0.02521 | -0.0161 | -40.353
-10 | -0.9782 | 0.02325 | -0.0149 | -42.0731
-9.5 | -0.9354 | 0.02143 | -0.0139 | -43.6491
-9 | -0.8902 | 0.01964 | -0.013 | -45.3259
-8.5 | -0.8491 | 0.01644 | -0.0118 | -51.6484
-8 | -0.795 | 0.01516 | -0.0125 | -52.4406
-7.5 | -0.7441 | 0.0143 | -0.012 | -52.035
-7 | -0.6984 | 0.01343 | -0.0102 | -52.003
-6.5 | -0.6522 | 0.01203 | -0.0088 | -54.2145
-6 | -0.6021 | 0.01117 | -0.008 | -53.9033
-5.5 | -0.549 | 0.01064 | -0.0077 | -51.5977
-5 | -0.4965 | 0.00982 | -0.0073 | -50.5601
-4.5 | -0.442 | 0.00936 | -0.0072 | -47.2222
-4 | -0.3873 | 0.00885 | -0.0071 | -43.7627
-3.5 | -0.3331 | 0.00818 | -0.007 | -40.7213
-3 | -0.2821 | 0.00673 | -0.0071 | -41.9168
-2.5 | -0.2287 | 0.00585 | -0.0072 | -39.094
-2 | -0.1725 | 0.00559 | -0.0073 | -30.8587
-1.5 | -0.1158 | 0.00544 | -0.0075 | -21.2868
-1 | -0.0592 | 0.00534 | -0.0076 | -11.0861
-0.5 | -0.0019 | 0.00531 | -0.0079 | -0.35782
0 | 0.0556 | 0.0053 | -0.0082 | 10.4906
0.5 | 0.113 | 0.0053 | -0.0084 | 21.3208
1 | 0.1704 | 0.00533 | -0.0087 | 31.97
1.5 | 0.2276 | 0.00538 | -0.009 | 42.3048
2 | 0.2847 | 0.00545 | -0.0092 | 52.2385
2.5 | 0.3414 | 0.00555 | -0.0094 | 61.5135
3 | 0.3973 | 0.00575 | -0.0094 | 69.0957
3.5 | 0.4528 | 0.00602 | -0.0095 | 75.2159
4 | 0.506 | 0.00666 | -0.0093 | 75.976
4.5 | 0.5551 | 0.0079 | -0.0089 | 70.2658
5 | 0.6036 | 0.00902 | -0.0081 | 66.918
5.5 | 0.6516 | 0.00978 | -0.0069 | 66.6258
6 | 0.7001 | 0.01032 | -0.0054 | 67.8391
6.5 | 0.7649 | 0.01095 | -0.0079 | 69.8539
7 | 0.8154 | 0.01192 | -0.0076 | 68.406
7.5 | 0.8666 | 0.01265 | -0.0072 | 68.5059
8 | 0.9126 | 0.01402 | -0.0063 | 65.0927
8.5 | 0.9615 | 0.01489 | -0.0057 | 64.5735
9 | 1.0087 | 0.01588 | -0.005 | 63.5202
9.5 | 1.0449 | 0.01811 | -0.003 | 57.6974
10 | 1.0881 | 0.0193 | -0.0017 | 56.3782
10.5 | 1.1285 | 0.0206 | -0.0003 | 54.7816
11 | 1.1652 | 0.02202 | 0.0015 | 52.9155
11.5 | 1.1922 | 0.02382 | 0.0044 | 50.0504
12 | 1.1856 | 0.02826 | 0.0103 | 41.9533
12.5 | 1.1984 | 0.031 | 0.013 | 38.6581
13 | 1.2067 | 0.03449 | 0.015 | 34.987
13.5 | 1.2051 | 0.03941 | 0.016 | 30.5785
14 | 1.1985 | 0.04538 | 0.0156 | 26.4103
14.5 | 1.1831 | 0.05317 | 0.0134 | 22.2513
15 | 1.1576 | 0.06342 | 0.0089 | 18.2529
15.5 | 1.1265 | 0.07629 | 0.0016 | 14.766
16 | 1.0581 | 0.09956 | -0.013 | 10.6278
16.5 | 0.7946 | 0.19463 | -0.06 | 4.0826
17 | 0.8041 | 0.20601 | -0.0663 | 3.9032
17.5 | 0.8186 | 0.21339 | -0.0706 | 3.8362
18 | 0.8355 | 0.21932 | -0.0744 | 3.8095

## 43. Re 1M Mach 0.10 (1)
BIGFOIL.COM POLAR EXPORT
NACA63-111 a=0.0
NACA63-111 a=0.0 |  |  |  | Cl Max: | 0.966 | at alpha= | 9.5 | deg
JavaFoil+Calcfoil stall+Eppler ext transition |  |  |  | L/D Max: | 85.056 | at alpha= | 4 | deg
Re: | 1000000 |  |  | Cd Min: | 0.00593 | at alpha= | 0 | deg
Mach: | 0.1 |  |  | Cl=0 at alpha= | -0.48333 | deg
|  |  |  | @ Cl=0.1, Cd= | 0.0059442
|  |  |  | @ Cl=0.4, Cd= | 0.0062514
|  |  |  | @ Cl=0.6, Cd= | 0.009456
alpha (deg) | Cl | Cd | Cm | Cl/Cd
-13 | -0.703 | 0.09668 | 0.001 | -7.271
-12.5 | -0.715 | 0.0922 | 0.001 | -7.757
-12 | -0.724 | 0.08508 | 0.001 | -8.51
-11.5 | -0.729 | 0.07862 | 0.001 | -9.273
-11 | -0.73 | 0.07481 | 0.001 | -9.758
-10.5 | -0.727 | 0.06936 | 0.001 | -10.481
-10 | -0.719 | 0.06531 | 0 | -11.013
-9.5 | -0.707 | 0.06077 | 0 | -11.636
-9 | -0.69 | 0.05636 | 0 | -12.249
-8.5 | -0.672 | 0.05185 | 0 | -12.967
-8 | -0.8 | 0.01244 | -0.001 | -64.344
-7.5 | -0.764 | 0.01188 | -0.001 | -64.306
-7 | -0.723 | 0.01146 | -0.001 | -63.116
-6.5 | -0.677 | 0.01096 | -0.002 | -61.742
-6 | -0.628 | 0.01053 | -0.002 | -59.575
-5.5 | -0.576 | 0.01013 | -0.003 | -56.861
-5 | -0.523 | 0.00982 | -0.003 | -53.269
-4.5 | -0.468 | 0.00954 | -0.004 | -49.082
-4 | -0.412 | 0.00921 | -0.004 | -44.765
-3.5 | -0.355 | 0.00897 | -0.004 | -39.59
-3 | -0.297 | 0.00878 | -0.005 | -33.839
-2.5 | -0.239 | 0.00607 | -0.005 | -39.34
-2 | -0.18 | 0.00603 | -0.006 | -29.816
-1.5 | -0.121 | 0.006 | -0.006 | -20.099
-1 | -0.061 | 0.00595 | -0.007 | -10.299
-0.5 | -0.002 | 0.00595 | -0.007 | -0.304
0 | 0.058 | 0.00593 | -0.008 | 9.738
0.5 | 0.117 | 0.00595 | -0.008 | 19.68
1 | 0.177 | 0.00599 | -0.008 | 29.494
1.5 | 0.236 | 0.00603 | -0.009 | 39.139
2 | 0.295 | 0.0061 | -0.009 | 48.408
2.5 | 0.354 | 0.00615 | -0.01 | 57.631
3 | 0.413 | 0.00628 | -0.01 | 65.743
3.5 | 0.471 | 0.00607 | -0.011 | 77.51
4 | 0.528 | 0.00621 | -0.011 | 85.056
4.5 | 0.584 | 0.00936 | -0.012 | 62.353
5 | 0.639 | 0.00969 | -0.012 | 65.921
5.5 | 0.693 | 0.00959 | -0.012 | 72.245
6 | 0.743 | 0.00996 | -0.013 | 74.595
6.5 | 0.791 | 0.01144 | -0.013 | 69.115
7 | 0.834 | 0.01211 | -0.014 | 68.829
7.5 | 0.872 | 0.01254 | -0.014 | 69.538
8 | 0.905 | 0.01328 | -0.015 | 68.11
8.5 | 0.932 | 0.01397 | -0.015 | 66.762
9 | 0.953 | 0.01495 | -0.015 | 63.792
9.5 | 0.966 | 0.01634 | -0.016 | 59.111
10 | 0.899 | 0.03232 | -0.014 | 27.826
10.5 | 0.824 | 0.0662 | -0.009 | 12.442
11 | 0.824 | 0.072 | -0.008 | 11.44
11.5 | 0.821 | 0.07782 | -0.008 | 10.555
12 | 0.815 | 0.08342 | -0.008 | 9.773
12.5 | 0.805 | 0.088 | -0.008 | 9.149
13 | 0.792 | 0.09442 | -0.008 | 8.385
13.5 | 0.775 | 0.1005 | -0.008 | 7.709
14 | 0.754 | 0.1089 | -0.008 | 6.922
14.5 | 0.726 | 0.11692 | -0.008 | 6.21

## 44. Re 1M Mach 0.10 (2)
BIGFOIL.COM POLAR EXPORT
NACA63-111 a=0.0
NACA63-111 a=0.0 |  |  |  | Cl Max: | 1.1846 | at alpha= | 13 | deg
XFOIL ncrit=9 |  |  |  | L/D Max: | 75.6166 | at alpha= | 4 | deg
Re: | 1000000 |  |  | Cd Min: | 0.22037 | at alpha= | 18 | deg
Mach: | 0.1 |  |  | Cl=0 at alpha= | -0.48358 | deg
|  |  |  | @ Cl=0.1, Cd= | 0.00532
|  |  |  | @ Cl=0.4, Cd= | 0.005771
|  |  |  | @ Cl=0.6, Cd= | 0.0089527
alpha (deg) | Cl | Cd | Cm | Cl/Cd
-16 | -0.7161 | 0.18854 | 0.0486 | -3.7981
-15.5 | -0.6993 | 0.18243 | 0.0451 | -3.8333
-15 | -0.6857 | 0.17477 | 0.041 | -3.9234
-14.5 | -0.6781 | 0.16388 | 0.0349 | -4.1378
-14 | -0.6704 | 0.15344 | 0.0297 | -4.3691
-13.5 | -0.6767 | 0.13993 | 0.0235 | -4.836
-13 | -0.6659 | 0.13316 | 0.0201 | -5.0008
-12.5 | -0.6855 | 0.11454 | 0.0113 | -5.9848
-11.5 | -1.0434 | 0.03397 | -0.024 | -30.7153
-11 | -1.0474 | 0.02869 | -0.0196 | -36.5075
-10.5 | -1.0144 | 0.02677 | -0.0179 | -37.8932
-10 | -0.9782 | 0.02455 | -0.0163 | -39.8452
-9.5 | -0.9374 | 0.02244 | -0.0151 | -41.7736
-9 | -0.8938 | 0.02025 | -0.014 | -44.1383
-8.5 | -0.852 | 0.01711 | -0.0127 | -49.7954
-8 | -0.7987 | 0.01548 | -0.0132 | -51.5956
-7.5 | -0.7483 | 0.01456 | -0.0125 | -51.3942
-7 | -0.7024 | 0.01363 | -0.0106 | -51.5334
-6.5 | -0.6551 | 0.01233 | -0.0093 | -53.1306
-5.5 | -0.5523 | 0.01071 | -0.0079 | -51.5686
-5 | -0.4994 | 0.00989 | -0.0075 | -50.4954
-4.5 | -0.4447 | 0.0094 | -0.0073 | -47.3085
-4 | -0.3896 | 0.00888 | -0.0072 | -43.8739
-3.5 | -0.3349 | 0.00824 | -0.0071 | -40.6432
-3 | -0.2835 | 0.00682 | -0.0072 | -41.5689
-2.5 | -0.23 | 0.00588 | -0.0072 | -39.1156
-2 | -0.1735 | 0.00562 | -0.0074 | -30.8719
-1 | -0.0594 | 0.00536 | -0.0077 | -11.0821
-0.5 | -0.0019 | 0.00532 | -0.0079 | -0.35714
0.5 | 0.1138 | 0.00532 | -0.0085 | 21.391
1 | 0.1714 | 0.00535 | -0.0088 | 32.0374
1.5 | 0.2289 | 0.0054 | -0.009 | 42.3889
2 | 0.2864 | 0.00547 | -0.0092 | 52.3583
2.5 | 0.3436 | 0.00557 | -0.0094 | 61.6876
3 | 0.3998 | 0.00577 | -0.0095 | 69.2894
3.5 | 0.4556 | 0.00604 | -0.0095 | 75.4305
4 | 0.5089 | 0.00673 | -0.0093 | 75.6166
4.5 | 0.5582 | 0.008 | -0.0088 | 69.775
5 | 0.6069 | 0.00911 | -0.0081 | 66.6191
5.5 | 0.6556 | 0.00983 | -0.0068 | 66.6938
6 | 0.7036 | 0.01046 | -0.0052 | 67.2658
6.5 | 0.7692 | 0.01104 | -0.0077 | 69.6739
7 | 0.8201 | 0.01202 | -0.0072 | 68.228
7.5 | 0.8714 | 0.0128 | -0.0068 | 68.0781
8 | 0.9176 | 0.01417 | -0.0058 | 64.7565
8.5 | 0.9662 | 0.01515 | -0.005 | 63.7756
9 | 1.0131 | 0.01621 | -0.0041 | 62.4985
9.5 | 1.0474 | 0.0187 | -0.0018 | 56.0107
10 | 1.0912 | 0.01983 | -0.0005 | 55.0277
10.5 | 1.1301 | 0.02128 | 0.0012 | 53.1062
11 | 1.1648 | 0.02283 | 0.0034 | 51.0206
11.5 | 1.1814 | 0.02515 | 0.0076 | 46.9742
12 | 1.1763 | 0.02969 | 0.0126 | 39.6194
12.5 | 1.1834 | 0.03321 | 0.0151 | 35.6338
13 | 1.1846 | 0.0377 | 0.0166 | 31.4218
13.5 | 1.1746 | 0.04394 | 0.0166 | 26.7319
14 | 1.1584 | 0.05169 | 0.0147 | 22.4105
14.5 | 1.1314 | 0.06206 | 0.0101 | 18.2307
15 | 1.0925 | 0.07619 | 0.002 | 14.3392
15.5 | 1.042 | 0.09575 | -0.0105 | 10.8825
16 | 0.7853 | 0.18569 | -0.0555 | 4.2291
16.5 | 0.7957 | 0.19572 | -0.0607 | 4.0655
17 | 0.8056 | 0.20701 | -0.067 | 3.8916
17.5 | 0.8204 | 0.21441 | -0.0714 | 3.8263
18 | 0.8375 | 0.22037 | -0.0752 | 3.8004

## 45. Re 1M Mach 0.25 (1)
BIGFOIL.COM POLAR EXPORT
NACA63-111 a=0.0
NACA63-111 a=0.0 |  |  |  | Cl Max: | 0.929 | at alpha= | 9 | deg
JavaFoil+Calcfoil stall+Eppler ext transition |  |  |  | L/D Max: | 78.753 | at alpha= | 3.5 | deg
Re: | 1000000 |  |  | Cd Min: | 0.00597 | at alpha= | 2.5 | deg
Mach: | 0.25 |  |  | Cl=0 at alpha= | -0.48361 | deg
|  |  |  | @ Cl=0.1, Cd= | 0.0060002
|  |  |  | @ Cl=0.4, Cd= | 0.006018
|  |  |  | @ Cl=0.6, Cd= | 0.12318
alpha (deg) | Cl | Cd | Cm | Cl/Cd
-12 | -0.585 | 0.09531 | 0.001 | -6.142
-11.5 | -0.618 | 0.08759 | 0.001 | -7.058
-11 | -0.643 | 0.09975 | 0.001 | -6.45
-10.5 | -0.662 | 0.07453 | 0.001 | -8.888
-10 | -0.673 | 0.06801 | 0 | -9.895
-9.5 | -0.676 | 0.06347 | 0 | -10.648
-9 | -0.671 | 0.05882 | 0 | -11.415
-8.5 | -0.66 | 0.05439 | 0 | -12.139
-8 | -0.642 | 0.05092 | 0 | -12.614
-7.5 | -0.625 | 0.04506 | -0.001 | -13.873
-7 | -0.732 | 0.01184 | -0.001 | -61.835
-6.5 | -0.688 | 0.01127 | -0.002 | -61.059
-6 | -0.64 | 0.01082 | -0.002 | -59.159
-5.5 | -0.589 | 0.01045 | -0.003 | -56.329
-5 | -0.535 | 0.01003 | -0.003 | -53.383
-4.5 | -0.48 | 0.00968 | -0.004 | -49.595
-4 | -0.423 | 0.00941 | -0.004 | -44.95
-3.5 | -0.365 | 0.00915 | -0.005 | -39.841
-3 | -0.305 | 0.0089 | -0.005 | -34.294
-2.5 | -0.245 | 0.00613 | -0.005 | -40.002
-2 | -0.185 | 0.00609 | -0.006 | -30.347
-1.5 | -0.124 | 0.00602 | -0.006 | -20.587
-1 | -0.063 | 0.00602 | -0.007 | -10.461
-0.5 | -0.002 | 0.006 | -0.007 | -0.309
0 | 0.059 | 0.00598 | -0.008 | 9.928
0.5 | 0.12 | 0.00601 | -0.008 | 20.052
1 | 0.182 | 0.00605 | -0.009 | 30.002
1.5 | 0.243 | 0.00609 | -0.009 | 39.848
2 | 0.303 | 0.00614 | -0.01 | 49.456
2.5 | 0.364 | 0.00597 | -0.01 | 60.923
3 | 0.424 | 0.00605 | -0.011 | 70.106
3.5 | 0.483 | 0.00614 | -0.011 | 78.753
4 | 0.542 | 0.00915 | -0.011 | 59.21
4.5 | 0.599 | 0.00953 | -0.012 | 62.86
5 | 0.655 | 0.00949 | -0.012 | 69.039
5.5 | 0.709 | 0.0099 | -0.013 | 71.576
6 | 0.759 | 0.01146 | -0.013 | 66.288
6.5 | 0.805 | 0.01188 | -0.014 | 67.723
7 | 0.845 | 0.01251 | -0.014 | 67.501
7.5 | 0.878 | 0.01318 | -0.014 | 66.61
8 | 0.904 | 0.01401 | -0.015 | 64.544
8.5 | 0.922 | 0.01516 | -0.015 | 60.803
9 | 0.929 | 0.01649 | -0.015 | 56.292
9.5 | 0.779 | 0.05998 | -0.008 | 12.988
10 | 0.774 | 0.06529 | -0.008 | 11.86
10.5 | 0.764 | 0.07103 | -0.008 | 10.75
11 | 0.746 | 0.07669 | -0.007 | 9.723
11.5 | 0.72 | 0.08264 | -0.007 | 8.712
12 | 0.687 | 0.09235 | -0.007 | 7.444
12.5 | 0.648 | 0.09822 | -0.007 | 6.601
13 | 0.603 | 0.10537 | -0.008 | 5.723
13.5 | 0.552 | 0.11199 | -0.008 | 4.931
14 | 0.494 | 0.12318 | -0.008 | 4.008

## 46. Re 1M Mach 0.25 (2)
BIGFOIL.COM POLAR EXPORT
NACA63-111 a=0.0
NACA63-111 a=0.0 |  |  |  | Cl Max: | 1.1138 | at alpha= | 11 | deg
XFOIL ncrit=9 |  |  |  | L/D Max: | 73.5905 | at alpha= | 4 | deg
Re: | 1000000 |  |  | Cd Min: | 0.19166 | at alpha= | 16 | deg
Mach: | 0.25 |  |  | Cl=0 at alpha= | -0.48574 | deg
|  |  |  | @ Cl=0.1, Cd= | 0.0053941
|  |  |  | @ Cl=0.4, Cd= | 0.0058322
|  |  |  | @ Cl=0.6, Cd= | 0.0090178
alpha (deg) | Cl | Cd | Cm | Cl/Cd
-14.5 | -0.679 | 0.16856 | 0.0376 | -4.0282
-14 | -0.6685 | 0.15866 | 0.0325 | -4.2134
-13.5 | -0.667 | 0.14706 | 0.0272 | -4.5356
-13 | -0.6536 | 0.14036 | 0.0238 | -4.6566
-12.5 | -0.6431 | 0.13254 | 0.0198 | -4.8521
-12 | -0.6608 | 0.11531 | 0.0117 | -5.7306
-11.5 | -0.6785 | 0.10072 | 0.0039 | -6.7365
-11 | -0.7436 | 0.07136 | -0.0151 | -10.4204
-10.5 | -0.8087 | 0.05286 | -0.0282 | -15.2989
-10 | -0.8713 | 0.04158 | -0.0291 | -20.9548
-9.5 | -0.8987 | 0.03403 | -0.0242 | -26.4091
-9 | -0.8925 | 0.02701 | -0.0207 | -33.0433
-8.5 | -0.8609 | 0.02237 | -0.0183 | -38.4846
-8 | -0.817 | 0.01782 | -0.0176 | -45.8474
-7.5 | -0.7699 | 0.01625 | -0.0156 | -47.3785
-7 | -0.7224 | 0.01503 | -0.0134 | -48.0639
-6.5 | -0.6726 | 0.01373 | -0.0117 | -48.9876
-6 | -0.6243 | 0.01194 | -0.0101 | -52.2864
-5.5 | -0.5699 | 0.01117 | -0.0093 | -51.0206
-5 | -0.5142 | 0.01054 | -0.0087 | -48.7856
-4.5 | -0.4594 | 0.00964 | -0.0081 | -47.6556
-4 | -0.4023 | 0.00908 | -0.0078 | -44.3062
-3.5 | -0.3449 | 0.00855 | -0.0077 | -40.3392
-3 | -0.2909 | 0.00731 | -0.0076 | -39.7948
-2.5 | -0.2372 | 0.00602 | -0.0076 | -39.402
-2 | -0.179 | 0.00569 | -0.0077 | -31.4587
-1.5 | -0.1201 | 0.00553 | -0.0079 | -21.7179
-1 | -0.0613 | 0.00541 | -0.0079 | -11.3309
-0.5 | -0.0017 | 0.00538 | -0.0082 | -0.31599
0 | 0.0579 | 0.00538 | -0.0085 | 10.7621
0.5 | 0.1175 | 0.0054 | -0.0088 | 21.7593
1 | 0.1772 | 0.00544 | -0.009 | 32.5735
1.5 | 0.2367 | 0.00548 | -0.0093 | 43.1934
2 | 0.2958 | 0.00556 | -0.0095 | 53.2014
2.5 | 0.3549 | 0.00567 | -0.0096 | 62.5926
3 | 0.4133 | 0.00588 | -0.0096 | 70.2891
4 | 0.5247 | 0.00713 | -0.0092 | 73.5905
4.5 | 0.5751 | 0.00851 | -0.0086 | 67.5793
5 | 0.6261 | 0.00955 | -0.0076 | 65.5602
5.5 | 0.6782 | 0.01015 | -0.0063 | 66.8177
6 | 0.7264 | 0.01081 | -0.0041 | 67.197
6.5 | 0.7909 | 0.01188 | -0.0058 | 66.5741
7 | 0.8447 | 0.01272 | -0.0052 | 66.4072
7.5 | 0.8923 | 0.01421 | -0.0037 | 62.7938
8 | 0.9417 | 0.01542 | -0.0024 | 61.07
8.5 | 0.9881 | 0.01684 | -0.0007 | 58.6758
9 | 1.0222 | 0.01962 | 0.0022 | 52.0999
9.5 | 1.0612 | 0.02164 | 0.0048 | 49.0388
10 | 1.0928 | 0.02404 | 0.0078 | 45.4576
10.5 | 1.1088 | 0.02659 | 0.0126 | 41.6999
11 | 1.1138 | 0.03006 | 0.0166 | 37.0526
11.5 | 1.0943 | 0.03654 | 0.0193 | 29.948
12 | 1.0666 | 0.04487 | 0.0189 | 23.7709
12.5 | 1.0349 | 0.0551 | 0.0151 | 18.7822
13 | 1.0009 | 0.06771 | 0.0079 | 14.7822
13.5 | 0.9604 | 0.08412 | -0.003 | 11.417
14 | 0.7767 | 0.1454 | -0.0363 | 5.3418
14.5 | 0.7669 | 0.16122 | -0.0441 | 4.7569
15 | 0.7721 | 0.17239 | -0.0494 | 4.4788
15.5 | 0.7849 | 0.17991 | -0.0536 | 4.3627
16 | 0.7908 | 0.19166 | -0.0594 | 4.1261

## 47. Re 1M Mach 0.50 (1)
BIGFOIL.COM POLAR EXPORT
NACA63-111 a=0.0
NACA63-111 a=0.0 |  |  |  | Cl Max: | 1.088 | at alpha= | 20 | deg
JavaFoil+Calcfoil stall+Eppler ext transition |  |  |  | L/D Max: | 82.032 | at alpha= | 3.5 | deg
Re: | 1000000 |  |  | Cd Min: | 0.00609 | at alpha= | 1.5 | deg
Mach: | 0.5 |  |  | Cl=0 at alpha= | -0.48529 | deg
|  |  |  | @ Cl=0.1, Cd= | 0.0062349
|  |  |  | @ Cl=0.4, Cd= | 0.006231
|  |  |  | @ Cl=0.6, Cd= | 0.0095911
alpha (deg) | Cl | Cd | Cm | Cl/Cd
-20 | -1.052 | 0.19507 | 0.006 | -5.394
-19.5 | -1.026 | 0.18956 | 0.005 | -5.413
-19 | -1 | 0.18464 | 0.005 | -5.416
-18.5 | -0.974 | 0.1794 | 0.005 | -5.429
-18 | -0.946 | 0.1741 | 0.004 | -5.433
-17.5 | -0.919 | 0.17035 | 0.004 | -5.393
-17 | -0.892 | 0.16221 | 0.004 | -5.502
-16.5 | -0.866 | 0.15581 | 0.004 | -5.559
-16 | -0.84 | 0.15149 | 0.004 | -5.544
-15.5 | -0.812 | 0.1502 | 0.003 | -5.403
-15 | -0.785 | 0.14343 | 0.003 | -5.47
-14.5 | -0.758 | 0.13792 | 0.003 | -5.497
-14 | -0.732 | 0.13397 | 0.002 | -5.461
-13.5 | -0.705 | 0.13128 | 0.002 | -5.371
-13 | -0.677 | 0.12295 | 0.002 | -5.505
-12.5 | -0.65 | 0.11537 | 0.002 | -5.635
-12 | -0.623 | 0.11196 | 0.001 | -5.569
-11.5 | -0.597 | 0.11344 | 0.001 | -5.26
-11 | -0.57 | 0.10345 | 0.001 | -5.509
-10.5 | -0.542 | 0.09984 | 0.001 | -5.43
-10 | -0.515 | 0.09381 | 0.001 | -5.493
-9.5 | -0.488 | 0.08948 | 0 | -5.458
-9 | -0.462 | 0.08723 | 0 | -5.29
-8.5 | -0.434 | 0.08594 | 0 | -5.055
-8 | -0.407 | 0.08216 | 0 | -4.954
-7.5 | -0.38 | 0.05514 | 0 | -6.894
-7 | -0.353 | 0.05021 | -0.001 | -7.037
-6.5 | -0.525 | 0.04807 | -0.001 | -10.924
-6 | -0.527 | 0.04297 | -0.001 | -12.258
-5.5 | -0.626 | 0.01189 | -0.003 | -52.645
-5 | -0.581 | 0.01128 | -0.004 | -51.459
-4.5 | -0.527 | 0.01073 | -0.004 | -49.105
-4 | -0.467 | 0.01018 | -0.005 | -45.93
-3.5 | -0.405 | 0.00976 | -0.005 | -41.464
-3 | -0.34 | 0.00946 | -0.006 | -35.942
-2.5 | -0.274 | 0.00909 | -0.006 | -30.099
-2 | -0.206 | 0.00632 | -0.007 | -32.652
-1.5 | -0.138 | 0.00628 | -0.007 | -22.044
-1 | -0.07 | 0.00622 | -0.008 | -11.306
-0.5 | -0.002 | 0.00625 | -0.008 | -0.332
0 | 0.066 | 0.00623 | -0.009 | 10.658
0.5 | 0.135 | 0.00624 | -0.009 | 21.558
1 | 0.203 | 0.00629 | -0.01 | 32.246
1.5 | 0.271 | 0.00609 | -0.01 | 44.458
2 | 0.339 | 0.00614 | -0.011 | 55.158
2.5 | 0.406 | 0.00624 | -0.011 | 65.086
3 | 0.473 | 0.00635 | -0.012 | 74.429
3.5 | 0.538 | 0.00656 | -0.012 | 82.032
4 | 0.601 | 0.00964 | -0.013 | 62.392
4.5 | 0.662 | 0.01109 | -0.013 | 59.646
5 | 0.717 | 0.01174 | -0.014 | 61.104
5.5 | 0.767 | 0.01258 | -0.014 | 60.948
6 | 0.802 | 0.01354 | -0.015 | 59.259
6.5 | 0.813 | 0.01457 | -0.015 | 55.796
7 | 0.638 | 0.0499 | -0.007 | 12.783
7.5 | 0.429 | 0.05912 | -0.006 | 7.258
8 | 0.456 | 0.05624 | -0.007 | 8.111
8.5 | 0.482 | 0.08521 | -0.007 | 5.661
9 | 0.509 | 0.08675 | -0.007 | 5.866
9.5 | 0.536 | 0.08974 | -0.008 | 5.971
10 | 0.562 | 0.09236 | -0.008 | 6.088
10.5 | 0.589 | 0.10027 | -0.008 | 5.87
11 | 0.615 | 0.10283 | -0.009 | 5.979
11.5 | 0.642 | 0.11394 | -0.009 | 5.634
12 | 0.668 | 0.11725 | -0.01 | 5.698
12.5 | 0.694 | 0.12072 | -0.01 | 5.75
13 | 0.72 | 0.12457 | -0.01 | 5.782
13.5 | 0.748 | 0.12677 | -0.011 | 5.899
14 | 0.774 | 0.13063 | -0.011 | 5.923
14.5 | 0.8 | 0.13584 | -0.012 | 5.886
15 | 0.826 | 0.14429 | -0.012 | 5.722
15.5 | 0.853 | 0.14798 | -0.013 | 5.765
16 | 0.879 | 0.15309 | -0.013 | 5.74
16.5 | 0.904 | 0.15933 | -0.013 | 5.677
17 | 0.93 | 0.16684 | -0.014 | 5.575
17.5 | 0.959 | 0.17382 | -0.015 | 5.518
18 | 0.983 | 0.17842 | -0.015 | 5.511
18.5 | 1.009 | 0.18461 | -0.015 | 5.465
19 | 1.034 | 0.18809 | -0.015 | 5.498
19.5 | 1.061 | 0.19474 | -0.016 | 5.446
20 | 1.088 | 0.20059 | -0.017 | 5.422

## 48. Re 1M Mach 0.50 (2)
BIGFOIL.COM POLAR EXPORT
NACA63-111 a=0.0
NACA63-111 a=0.0 |  |  |  | Cl Max: | 1.002 | at alpha= | 20 | deg
XFOIL ncrit=9 |  |  |  | L/D Max: | 74.5417 | at alpha= | 3.5 | deg
Re: | 1000000 |  |  | Cd Min: | 0.28907 | at alpha= | 20 | deg
Mach: | 0.5 |  |  | Cl=0 at alpha= | -0.489 | deg
|  |  |  | @ Cl=0.1, Cd= | 0.0057047
|  |  |  | @ Cl=0.4, Cd= | 0.006046
|  |  |  | @ Cl=0.6, Cd= | 0.0091535
alpha (deg) | Cl | Cd | Cm | Cl/Cd
-20 | -0.9366 | 0.28356 | 0.1076 | -3.303
-19.5 | -0.9147 | 0.27423 | 0.1018 | -3.3355
-19 | -0.8923 | 0.2663 | 0.0972 | -3.3507
-18.5 | -0.8699 | 0.25829 | 0.092 | -3.3679
-18 | -0.8473 | 0.24963 | 0.0867 | -3.3942
-17.5 | -0.8255 | 0.23964 | 0.0802 | -3.4448
-17 | -0.8051 | 0.23028 | 0.0743 | -3.4962
-16.5 | -0.7836 | 0.2209 | 0.0694 | -3.5473
-16 | -0.7612 | 0.21317 | 0.0651 | -3.5709
-15.5 | -0.7397 | 0.20497 | 0.0603 | -3.6088
-15 | -0.7198 | 0.19537 | 0.0544 | -3.6843
-14.5 | -0.7034 | 0.18525 | 0.0481 | -3.797
-14 | -0.6865 | 0.17539 | 0.0431 | -3.9141
-13.5 | -0.6655 | 0.16786 | 0.0395 | -3.9646
-13 | -0.6476 | 0.15945 | 0.0349 | -4.0615
-12.5 | -0.6356 | 0.14861 | 0.028 | -4.277
-12 | -0.623 | 0.1386 | 0.0227 | -4.4949
-11.5 | -0.6113 | 0.12991 | 0.0191 | -4.7056
-11 | -0.6047 | 0.11968 | 0.0138 | -5.0526
-10.5 | -0.6012 | 0.1091 | 0.0081 | -5.5105
-10 | -0.6034 | 0.09777 | 0.0018 | -6.1716
-9.5 | -0.6112 | 0.08577 | -0.0054 | -7.126
-9 | -0.6259 | 0.07234 | -0.0143 | -8.6522
-8.5 | -0.6504 | 0.05641 | -0.0274 | -11.5299
-8 | -0.684 | 0.04508 | -0.0353 | -15.173
-7.5 | -0.7103 | 0.03713 | -0.037 | -19.1301
-7 | -0.7302 | 0.0309 | -0.0308 | -23.6311
-6.5 | -0.7212 | 0.02391 | -0.0261 | -30.1631
-6 | -0.6861 | 0.01844 | -0.0218 | -37.2072
-5.5 | -0.6366 | 0.01481 | -0.0184 | -42.9845
-5 | -0.5781 | 0.01292 | -0.0157 | -44.7446
-4.5 | -0.5178 | 0.01147 | -0.0134 | -45.1439
-4 | -0.4567 | 0.01017 | -0.0116 | -44.9066
-3.5 | -0.3916 | 0.0094 | -0.0106 | -41.6596
-3 | -0.3257 | 0.00878 | -0.0099 | -37.0957
-2.5 | -0.2662 | 0.00718 | -0.0094 | -37.0752
-2 | -0.204 | 0.00608 | -0.0092 | -33.5526
-1.5 | -0.1367 | 0.00586 | -0.0091 | -23.3276
-1 | -0.0695 | 0.00572 | -0.0091 | -12.1503
-0.5 | -0.0015 | 0.00569 | -0.0093 | -0.26362
0 | 0.0667 | 0.00569 | -0.0096 | 11.7223
0.5 | 0.1348 | 0.00572 | -0.0099 | 23.5664
1 | 0.2027 | 0.00577 | -0.0102 | 35.13
1.5 | 0.2709 | 0.00582 | -0.0104 | 46.5464
2 | 0.3388 | 0.00592 | -0.0104 | 57.2297
2.5 | 0.4068 | 0.00606 | -0.0104 | 67.1287
3 | 0.4737 | 0.00637 | -0.0101 | 74.3642
3.5 | 0.5367 | 0.0072 | -0.0094 | 74.5417
4 | 0.5917 | 0.00899 | -0.008 | 65.8176
4.5 | 0.6511 | 0.01016 | -0.0064 | 64.0846
5 | 0.7119 | 0.01104 | -0.0044 | 64.4837
5.5 | 0.7683 | 0.01218 | -0.0013 | 63.0788
6 | 0.8133 | 0.01376 | 0.0035 | 59.1061
6.5 | 0.8689 | 0.01584 | 0.0062 | 54.8548
7 | 0.9079 | 0.01873 | 0.0109 | 48.473
7.5 | 0.9272 | 0.02315 | 0.017 | 40.0518
8 | 0.921 | 0.02877 | 0.023 | 32.0125
8.5 | 0.9007 | 0.03584 | 0.0253 | 25.1311
9 | 0.8737 | 0.0446 | 0.0234 | 19.5897
9.5 | 0.8425 | 0.05557 | 0.0174 | 15.1611
10 | 0.8112 | 0.06898 | 0.0077 | 11.7599
10.5 | 0.7822 | 0.08538 | -0.0037 | 9.1614
11 | 0.7599 | 0.10119 | -0.0131 | 7.5096
11.5 | 0.748 | 0.11477 | -0.021 | 6.5174
12 | 0.7439 | 0.12724 | -0.0281 | 5.8464
12.5 | 0.7453 | 0.13887 | -0.0345 | 5.3669
13 | 0.7474 | 0.15163 | -0.0415 | 4.9291
13.5 | 0.756 | 0.16312 | -0.0476 | 4.6346
14 | 0.7681 | 0.17398 | -0.0535 | 4.4149
14.5 | 0.7789 | 0.18671 | -0.06 | 4.1717
15 | 0.796 | 0.19654 | -0.0655 | 4.0501
15.5 | 0.8154 | 0.20553 | -0.0707 | 3.9673
16 | 0.8372 | 0.21294 | -0.0743 | 3.9316
16.5 | 0.8564 | 0.22271 | -0.0798 | 3.8454
17 | 0.8752 | 0.23288 | -0.086 | 3.7582
17.5 | 0.8949 | 0.24358 | -0.0927 | 3.6739
18 | 0.9168 | 0.25227 | -0.098 | 3.6342
18.5 | 0.9384 | 0.26051 | -0.1031 | 3.6022
19 | 0.9607 | 0.26914 | -0.1076 | 3.5695
19.5 | 0.9809 | 0.27869 | -0.1136 | 3.5197
20 | 1.002 | 0.28907 | -0.1204 | 3.4663

## 49. Re 2M Mach 0.00 (1)
BIGFOIL.COM POLAR EXPORT
NACA63-111 a=0.0
NACA63-111 a=0.0 |  |  |  | Cl Max: | 0.998 | at alpha= | 10.5 | deg
JavaFoil+Calcfoil stall+Eppler ext transition |  |  |  | L/D Max: | 92.563 | at alpha= | 4 | deg
Re: | 2000000 |  |  | Cd Min: | 0.00539 | at alpha= | 0 | deg
Mach: | 0 |  |  | Cl=0 at alpha= | -0.48305 | deg
|  |  |  | @ Cl=0.1, Cd= | 0.00539
|  |  |  | @ Cl=0.4, Cd= | 0.0057034
|  |  |  | @ Cl=0.6, Cd= | 0.0083933
alpha (deg) | Cl | Cd | Cm | Cl/Cd
-14.5 | -0.685 | 0.1087 | 0.002 | -6.3
-14 | -0.701 | 0.10296 | 0.002 | -6.808
-13.5 | -0.715 | 0.09544 | 0.002 | -7.49
-13 | -0.727 | 0.09013 | 0.002 | -8.067
-12.5 | -0.736 | 0.08538 | 0.001 | -8.619
-12 | -0.741 | 0.07919 | 0.001 | -9.362
-11.5 | -0.744 | 0.07442 | 0.001 | -9.994
-11 | -0.743 | 0.06924 | 0.001 | -10.725
-10.5 | -0.737 | 0.06482 | 0.001 | -11.366
-10 | -0.739 | 0.05529 | 0.001 | -13.364
-9.5 | -0.874 | 0.01265 | 0.001 | -69.052
-9 | -0.861 | 0.01206 | 0 | -71.358
-8.5 | -0.833 | 0.01142 | 0 | -72.934
-8 | -0.8 | 0.01091 | -0.001 | -73.303
-7.5 | -0.763 | 0.0105 | -0.001 | -72.629
-7 | -0.721 | 0.01009 | -0.001 | -71.489
-6.5 | -0.674 | 0.00967 | -0.002 | -69.767
-6 | -0.625 | 0.00934 | -0.002 | -66.901
-5.5 | -0.574 | 0.009 | -0.003 | -63.778
-5 | -0.521 | 0.00875 | -0.003 | -59.529
-4.5 | -0.466 | 0.00851 | -0.004 | -54.789
-4 | -0.41 | 0.00822 | -0.004 | -49.915
-3.5 | -0.353 | 0.00804 | -0.004 | -43.951
-3 | -0.296 | 0.00789 | -0.005 | -37.502
-2.5 | -0.238 | 0.00553 | -0.005 | -42.963
-2 | -0.179 | 0.00548 | -0.006 | -32.63
-1.5 | -0.12 | 0.00543 | -0.006 | -22.098
-1 | -0.061 | 0.00541 | -0.007 | -11.277
-0.5 | -0.002 | 0.00541 | -0.007 | -0.332
0 | 0.057 | 0.00539 | -0.008 | 10.661
0.5 | 0.117 | 0.00539 | -0.008 | 21.618
1 | 0.176 | 0.00542 | -0.008 | 32.402
1.5 | 0.235 | 0.00547 | -0.009 | 42.92
2 | 0.294 | 0.00552 | -0.009 | 53.262
2.5 | 0.353 | 0.00559 | -0.01 | 63.075
3 | 0.411 | 0.00573 | -0.01 | 71.726
3.5 | 0.469 | 0.00584 | -0.011 | 80.229
4 | 0.526 | 0.00568 | -0.011 | 92.563
4.5 | 0.581 | 0.0083 | -0.012 | 69.995
5 | 0.636 | 0.00857 | -0.012 | 74.226
5.5 | 0.69 | 0.00891 | -0.012 | 77.45
6 | 0.741 | 0.00925 | -0.013 | 80.082
6.5 | 0.789 | 0.00911 | -0.013 | 86.567
7 | 0.833 | 0.00949 | -0.014 | 87.743
7.5 | 0.874 | 0.01106 | -0.014 | 79.006
8 | 0.909 | 0.01167 | -0.015 | 77.923
8.5 | 0.939 | 0.01225 | -0.015 | 76.663
9 | 0.963 | 0.01285 | -0.015 | 74.969
9.5 | 0.981 | 0.01379 | -0.016 | 71.097
10 | 0.993 | 0.01468 | -0.016 | 67.617
10.5 | 0.998 | 0.01592 | -0.016 | 62.713
11 | 0.994 | 0.01793 | -0.017 | 55.446
11.5 | 0.974 | 0.02233 | -0.016 | 43.612
12 | 0.843 | 0.07234 | -0.011 | 11.654
12.5 | 0.83 | 0.08016 | -0.01 | 10.355
13 | 0.816 | 0.08803 | -0.009 | 9.27
13.5 | 0.803 | 0.09366 | -0.009 | 8.57
14 | 0.786 | 0.09983 | -0.009 | 7.869
14.5 | 0.761 | 0.10628 | -0.009 | 7.163
15 | 0.736 | 0.11346 | -0.01 | 6.485
15.5 | 0.709 | 0.1193 | -0.01 | 5.939

## 50. Re 2M Mach 0.00 (2)
BIGFOIL.COM POLAR EXPORT
NACA63-111 a=0.0
NACA63-111 a=0.0 |  |  |  | Cl Max: | 1.4188 | at alpha= | 16 | deg
XFOIL ncrit=9 |  |  |  | L/D Max: | 85.7951 | at alpha= | 7.5 | deg
Re: | 2000000 |  |  | Cd Min: | 0.1221 | at alpha= | 19 | deg
Mach: | 0 |  |  | Cl=0 at alpha= | -0.48787 | deg
|  |  |  | @ Cl=0.1, Cd= | 0.0044689
|  |  |  | @ Cl=0.4, Cd= | 0.0051984
|  |  |  | @ Cl=0.6, Cd= | 0.0080091
alpha (deg) | Cl | Cd | Cm | Cl/Cd
-17 | -1.2591 | 0.06549 | -0.0166 | -19.2258
-16.5 | -1.2891 | 0.05362 | -0.0235 | -24.0414
-16 | -1.3083 | 0.04489 | -0.0274 | -29.1446
-15.5 | -1.3132 | 0.03894 | -0.0289 | -33.7237
-15 | -1.3186 | 0.03374 | -0.0287 | -39.0812
-14.5 | -1.313 | 0.03024 | -0.0271 | -43.4193
-14 | -1.3065 | 0.02737 | -0.0241 | -47.7347
-13.5 | -1.2893 | 0.02575 | -0.0205 | -50.0699
-13 | -1.2656 | 0.02412 | -0.0172 | -52.471
-12.5 | -1.2285 | 0.02295 | -0.0156 | -53.5294
-12 | -1.2093 | 0.01928 | -0.0122 | -62.723
-11.5 | -1.165 | 0.01817 | -0.0113 | -64.1167
-11 | -1.119 | 0.01712 | -0.0106 | -65.3621
-10.5 | -1.0717 | 0.01609 | -0.0099 | -66.6066
-10 | -1.0232 | 0.0151 | -0.0094 | -67.7616
-9.5 | -0.9722 | 0.01437 | -0.0092 | -67.6548
-9 | -0.9241 | 0.01283 | -0.0087 | -72.0265
-8.5 | -0.8776 | 0.01211 | -0.0072 | -72.469
-8 | -0.8269 | 0.01154 | -0.0066 | -71.6551
-7.5 | -0.7751 | 0.01095 | -0.0061 | -70.7854
-7 | -0.7215 | 0.01054 | -0.006 | -68.4535
-6.5 | -0.6698 | 0.0096 | -0.0055 | -69.7708
-6 | -0.6154 | 0.00916 | -0.0055 | -67.1834
-5.5 | -0.5602 | 0.0088 | -0.0055 | -63.6591
-5 | -0.5052 | 0.00831 | -0.0055 | -60.7942
-4.5 | -0.4492 | 0.00802 | -0.0057 | -56.01
-4 | -0.3932 | 0.00766 | -0.0058 | -51.3316
-3.5 | -0.337 | 0.00733 | -0.0061 | -45.9754
-3 | -0.2816 | 0.00678 | -0.0063 | -41.5339
-2.5 | -0.2277 | 0.0058 | -0.0066 | -39.2586
-2 | -0.1729 | 0.00503 | -0.0069 | -34.3738
-1.5 | -0.116 | 0.00477 | -0.0072 | -24.3187
-1 | -0.0588 | 0.00459 | -0.0076 | -12.8105
-0.5 | -0.0014 | 0.00448 | -0.0079 | -0.3125
0 | 0.0563 | 0.00445 | -0.0083 | 12.6517
1 | 0.1719 | 0.0045 | -0.0091 | 38.2
1.5 | 0.2295 | 0.00457 | -0.0095 | 50.2188
2 | 0.287 | 0.00467 | -0.0099 | 61.4561
2.5 | 0.3439 | 0.00489 | -0.0102 | 70.3272
3 | 0.4003 | 0.0052 | -0.0105 | 76.9808
3.5 | 0.4549 | 0.00587 | -0.0107 | 77.4957
4 | 0.508 | 0.00676 | -0.0108 | 75.1479
4.5 | 0.5611 | 0.00756 | -0.0109 | 74.2196
5 | 0.6148 | 0.00818 | -0.0108 | 75.1589
5.5 | 0.6692 | 0.00859 | -0.0108 | 77.9045
6 | 0.7226 | 0.00904 | -0.0105 | 79.9336
6.5 | 0.7755 | 0.00937 | -0.0102 | 82.7641
7 | 0.8246 | 0.0099 | -0.009 | 83.2929
7.5 | 0.8794 | 0.01025 | -0.0091 | 85.7951
8 | 0.9325 | 0.01108 | -0.0092 | 84.1606
8.5 | 0.9847 | 0.01168 | -0.0091 | 84.3065
9 | 1.0359 | 0.01233 | -0.0088 | 84.0146
9.5 | 1.0846 | 0.01324 | -0.0082 | 81.9184
10 | 1.1315 | 0.01426 | -0.0074 | 79.3478
10.5 | 1.1787 | 0.01512 | -0.0066 | 77.9563
11 | 1.2242 | 0.01604 | -0.0057 | 76.3217
11.5 | 1.2673 | 0.01707 | -0.0045 | 74.2414
12 | 1.2973 | 0.01913 | -0.0018 | 67.815
12.5 | 1.328 | 0.02073 | 0.0008 | 64.0617
13 | 1.3511 | 0.02203 | 0.0047 | 61.33
13.5 | 1.3666 | 0.02393 | 0.0086 | 57.1082
14 | 1.382 | 0.02622 | 0.0114 | 52.7079
14.5 | 1.398 | 0.02875 | 0.0134 | 48.6261
15 | 1.4085 | 0.03205 | 0.0149 | 43.947
15.5 | 1.4184 | 0.03574 | 0.0155 | 39.6866
16 | 1.4188 | 0.04078 | 0.0154 | 34.7916
16.5 | 1.4131 | 0.04701 | 0.0141 | 30.0596
17 | 1.4026 | 0.05447 | 0.0116 | 25.75
17.5 | 1.3784 | 0.06485 | 0.0069 | 21.2552
18 | 1.3402 | 0.07896 | -0.0009 | 16.9732
18.5 | 1.2891 | 0.09738 | -0.0119 | 13.2378
19 | 1.218 | 0.1221 | -0.027 | 9.9754

## 51. Re 2M Mach 0.10 (1)
BIGFOIL.COM POLAR EXPORT
NACA63-111 a=0.0
NACA63-111 a=0.0 |  |  |  | Cl Max: | 0.986 | at alpha= | 10 | deg
JavaFoil+Calcfoil stall+Eppler ext transition |  |  |  | L/D Max: | 92.369 | at alpha= | 4 | deg
Re: | 2000000 |  |  | Cd Min: | 0.00539 | at alpha= | 0 | deg
Mach: | 0.1 |  |  | Cl=0 at alpha= | -0.48333 | deg
|  |  |  | @ Cl=0.1, Cd= | 0.0054042
|  |  |  | @ Cl=0.4, Cd= | 0.0056992
|  |  |  | @ Cl=0.6, Cd= | 0.008416
alpha (deg) | Cl | Cd | Cm | Cl/Cd
-14 | -0.671 | 0.10415 | 0.002 | -6.443
-13.5 | -0.689 | 0.09729 | 0.002 | -7.08
-13 | -0.704 | 0.09162 | 0.002 | -7.687
-12.5 | -0.716 | 0.08664 | 0.001 | -8.269
-12 | -0.726 | 0.0807 | 0.001 | -8.993
-11.5 | -0.731 | 0.07486 | 0.001 | -9.767
-11 | -0.732 | 0.0701 | 0.001 | -10.448
-10.5 | -0.73 | 0.06537 | 0.001 | -11.16
-10 | -0.726 | 0.0594 | 0.001 | -12.217
-9.5 | -0.719 | 0.05345 | 0 | -13.452
-9 | -0.859 | 0.0122 | 0 | -70.379
-8.5 | -0.832 | 0.01158 | 0 | -71.854
-8 | -0.8 | 0.01103 | -0.001 | -72.582
-7.5 | -0.764 | 0.01054 | -0.001 | -72.497
-7 | -0.723 | 0.01012 | -0.001 | -71.429
-6.5 | -0.677 | 0.00975 | -0.002 | -69.434
-6 | -0.628 | 0.00937 | -0.002 | -66.985
-5.5 | -0.576 | 0.00908 | -0.003 | -63.492
-5 | -0.523 | 0.00876 | -0.003 | -59.707
-4.5 | -0.468 | 0.00852 | -0.004 | -54.98
-4 | -0.412 | 0.00826 | -0.004 | -49.889
-3.5 | -0.355 | 0.0081 | -0.004 | -43.856
-3 | -0.297 | 0.00789 | -0.005 | -37.666
-2.5 | -0.239 | 0.00553 | -0.005 | -43.187
-2 | -0.18 | 0.00548 | -0.006 | -32.805
-1.5 | -0.121 | 0.00543 | -0.006 | -22.224
-1 | -0.061 | 0.00541 | -0.007 | -11.334
-0.5 | -0.002 | 0.0054 | -0.007 | -0.334
0 | 0.058 | 0.00539 | -0.008 | 10.72
0.5 | 0.117 | 0.00541 | -0.008 | 21.647
1 | 0.177 | 0.00546 | -0.008 | 32.373
1.5 | 0.236 | 0.00547 | -0.009 | 43.157
2 | 0.295 | 0.00554 | -0.009 | 53.329
2.5 | 0.354 | 0.00559 | -0.01 | 63.425
3 | 0.413 | 0.00573 | -0.01 | 72.11
3.5 | 0.471 | 0.00588 | -0.011 | 80.1
4 | 0.528 | 0.00572 | -0.011 | 92.369
4.5 | 0.584 | 0.00832 | -0.012 | 70.196
5 | 0.639 | 0.00865 | -0.012 | 73.839
5.5 | 0.693 | 0.00898 | -0.012 | 77.166
6 | 0.744 | 0.00927 | -0.013 | 80.259
6.5 | 0.791 | 0.00918 | -0.013 | 86.219
7 | 0.836 | 0.00954 | -0.014 | 87.59
7.5 | 0.875 | 0.01115 | -0.014 | 78.507
8 | 0.91 | 0.01176 | -0.015 | 77.369
8.5 | 0.939 | 0.01232 | -0.015 | 76.188
9 | 0.961 | 0.013 | -0.015 | 73.912
9.5 | 0.976 | 0.01402 | -0.016 | 69.634
10 | 0.986 | 0.01496 | -0.016 | 65.944
10.5 | 0.986 | 0.01672 | -0.016 | 58.961
11 | 0.978 | 0.01887 | -0.016 | 51.856
11.5 | 0.836 | 0.06757 | -0.011 | 12.375
12 | 0.822 | 0.076 | -0.01 | 10.82
12.5 | 0.81 | 0.08228 | -0.01 | 9.84
13 | 0.794 | 0.08976 | -0.009 | 8.849
13.5 | 0.777 | 0.09607 | -0.009 | 8.088
14 | 0.756 | 0.10183 | -0.009 | 7.423
14.5 | 0.728 | 0.10802 | -0.009 | 6.738
15 | 0.698 | 0.11417 | -0.009 | 6.112

## 52. Re 2M Mach 0.10 (2)
BIGFOIL.COM POLAR EXPORT
NACA63-111 a=0.0
NACA63-111 a=0.0 |  |  |  | Cl Max: | 1.3909 | at alpha= | 15.5 | deg
XFOIL ncrit=9 |  |  |  | L/D Max: | 85.5609 | at alpha= | 7.5 | deg
Re: | 2000000 |  |  | Cd Min: | 0.23502 | at alpha= | -19 | deg
Mach: | 0.1 |  |  | Cl=0 at alpha= | -0.48793 | deg
|  |  |  | @ Cl=0.1, Cd= | 0.0044749
|  |  |  | @ Cl=0.4, Cd= | 0.0052048
|  |  |  | @ Cl=0.6, Cd= | 0.0080076
alpha (deg) | Cl | Cd | Cm | Cl/Cd
-19 | -0.8058 | 0.23502 | 0.0762 | -3.4286
-18.5 | -0.7902 | 0.22721 | 0.0716 | -3.4778
-18 | -0.7769 | 0.21905 | 0.067 | -3.5467
-16 | -1.2092 | 0.06088 | -0.0202 | -19.862
-15.5 | -1.2401 | 0.0494 | -0.0267 | -25.1032
-15 | -1.2666 | 0.0404 | -0.0299 | -31.3515
-14.5 | -1.2699 | 0.0352 | -0.0301 | -36.0767
-14 | -1.2731 | 0.0308 | -0.0285 | -41.3344
-13.5 | -1.2624 | 0.02818 | -0.0257 | -44.7977
-13 | -1.2573 | 0.02573 | -0.0207 | -48.8651
-12.5 | -1.2269 | 0.02422 | -0.0182 | -50.6565
-12 | -1.2085 | 0.0207 | -0.0147 | -58.3816
-11.5 | -1.1696 | 0.01895 | -0.0131 | -61.7203
-11 | -1.1239 | 0.0178 | -0.0121 | -63.1404
-10.5 | -1.0767 | 0.01671 | -0.0113 | -64.4345
-10 | -1.0285 | 0.0156 | -0.0106 | -65.9295
-9.5 | -0.9781 | 0.01469 | -0.0101 | -66.5827
-9 | -0.9279 | 0.01338 | -0.0097 | -69.3498
-8.5 | -0.8832 | 0.01233 | -0.0079 | -71.6302
-8 | -0.8321 | 0.01173 | -0.0071 | -70.9378
-7 | -0.7261 | 0.01064 | -0.0063 | -68.2425
-6.5 | -0.674 | 0.0097 | -0.0058 | -69.4845
-6 | -0.6193 | 0.00922 | -0.0057 | -67.1692
-5.5 | -0.5637 | 0.00884 | -0.0057 | -63.767
-5 | -0.5083 | 0.00835 | -0.0057 | -60.8743
-4.5 | -0.452 | 0.00804 | -0.0058 | -56.2189
-4 | -0.3956 | 0.00769 | -0.0059 | -51.4434
-3.5 | -0.339 | 0.00736 | -0.0061 | -46.0598
-2 | -0.1739 | 0.00505 | -0.0069 | -34.4356
-1.5 | -0.1167 | 0.00478 | -0.0073 | -24.4142
-1 | -0.0592 | 0.00459 | -0.0076 | -12.8976
-0.5 | -0.0014 | 0.00448 | -0.008 | -0.3125
0 | 0.0566 | 0.00446 | -0.0084 | 12.6906
0.5 | 0.1148 | 0.00448 | -0.0088 | 25.625
1.5 | 0.2309 | 0.00458 | -0.0096 | 50.4148
2 | 0.2887 | 0.00468 | -0.0099 | 61.688
2.5 | 0.346 | 0.0049 | -0.0103 | 70.6122
3 | 0.4027 | 0.00522 | -0.0106 | 77.1456
3.5 | 0.4575 | 0.00591 | -0.0108 | 77.4112
4 | 0.5109 | 0.00683 | -0.0108 | 74.8023
4.5 | 0.5645 | 0.0076 | -0.0108 | 74.2763
5 | 0.6185 | 0.00822 | -0.0108 | 75.2433
5.5 | 0.6734 | 0.00863 | -0.0107 | 78.0301
6 | 0.7272 | 0.00908 | -0.0104 | 80.0881
6.5 | 0.7805 | 0.00943 | -0.01 | 82.7678
7 | 0.83 | 0.00996 | -0.0088 | 83.3333
7.5 | 0.8847 | 0.01034 | -0.0087 | 85.5609
8 | 0.9382 | 0.01122 | -0.0088 | 83.6185
8.5 | 0.9909 | 0.01182 | -0.0085 | 83.8325
9 | 1.0423 | 0.01252 | -0.0081 | 83.2508
9.5 | 1.0884 | 0.01381 | -0.0071 | 78.8125
10 | 1.1379 | 0.01455 | -0.0064 | 78.2062
10.5 | 1.1847 | 0.01549 | -0.0055 | 76.4816
11 | 1.2299 | 0.01647 | -0.0043 | 74.6752
11.5 | 1.2706 | 0.01775 | -0.0026 | 71.5831
12 | 1.2956 | 0.02013 | 0.0008 | 64.3616
12.5 | 1.3222 | 0.02161 | 0.0043 | 61.1846
13 | 1.3396 | 0.02331 | 0.0086 | 57.4689
13.5 | 1.3531 | 0.02568 | 0.012 | 52.6908
14 | 1.3652 | 0.02854 | 0.0144 | 47.8346
14.5 | 1.3793 | 0.03156 | 0.0159 | 43.7041
15 | 1.3858 | 0.0356 | 0.0168 | 38.927
15.5 | 1.3909 | 0.04021 | 0.0167 | 34.5909
16 | 1.3825 | 0.04681 | 0.0155 | 29.5343
16.5 | 1.3662 | 0.05514 | 0.0125 | 24.7769
17 | 1.3424 | 0.06568 | 0.0074 | 20.4385
17.5 | 1.3065 | 0.07965 | -0.0004 | 16.403
18 | 1.2469 | 0.1001 | -0.0129 | 12.4565
18.5 | 1.1418 | 0.13313 | -0.0331 | 8.5766

## 53. Re 2M Mach 0.25 (1)
BIGFOIL.COM POLAR EXPORT
NACA63-111 a=0.0
NACA63-111 a=0.0 |  |  |  | Cl Max: | 0.94 | at alpha= | 9 | deg
JavaFoil+Calcfoil stall+Eppler ext transition |  |  |  | L/D Max: | 85.13 | at alpha= | 6.5 | deg
Re: | 2000000 |  |  | Cd Min: | 0.00544 | at alpha= | 0 | deg
Mach: | 0.25 |  |  | Cl=0 at alpha= | -0.48361 | deg
|  |  |  | @ Cl=0.1, Cd= | 0.0054669
|  |  |  | @ Cl=0.4, Cd= | 0.00574
|  |  |  | @ Cl=0.6, Cd= | 0.10933
alpha (deg) | Cl | Cd | Cm | Cl/Cd
-13.5 | -0.452 | 0.10281 | 0.002 | -4.398
-13 | -0.502 | 0.09805 | 0.002 | -5.121
-12.5 | -0.547 | 0.09338 | 0.001 | -5.86
-12 | -0.586 | 0.08728 | 0.001 | -6.717
-11.5 | -0.619 | 0.08147 | 0.001 | -7.599
-11 | -0.643 | 0.08897 | 0.001 | -7.233
-10.5 | -0.664 | 0.07011 | 0.001 | -9.468
-10 | -0.675 | 0.06489 | 0.001 | -10.398
-9.5 | -0.678 | 0.0602 | 0 | -11.262
-9 | -0.674 | 0.05552 | 0 | -12.144
-8.5 | -0.818 | 0.01209 | 0 | -67.633
-8 | -0.799 | 0.01155 | -0.001 | -69.192
-7.5 | -0.769 | 0.01101 | -0.001 | -69.807
-7 | -0.732 | 0.01054 | -0.001 | -69.448
-6.5 | -0.688 | 0.01001 | -0.002 | -68.707
-6 | -0.64 | 0.00961 | -0.002 | -66.572
-5.5 | -0.589 | 0.0093 | -0.003 | -63.308
-5 | -0.535 | 0.00893 | -0.003 | -59.921
-4.5 | -0.48 | 0.00871 | -0.004 | -55.077
-4 | -0.423 | 0.00842 | -0.004 | -50.244
-3.5 | -0.365 | 0.0082 | -0.005 | -44.483
-3 | -0.305 | 0.00801 | -0.005 | -38.137
-2.5 | -0.245 | 0.00558 | -0.005 | -43.981
-2 | -0.185 | 0.00553 | -0.006 | -33.414
-1.5 | -0.124 | 0.00546 | -0.006 | -22.682
-1 | -0.063 | 0.00546 | -0.007 | -11.533
-0.5 | -0.002 | 0.00546 | -0.007 | -0.34
0 | 0.059 | 0.00544 | -0.008 | 10.903
0.5 | 0.12 | 0.00548 | -0.008 | 21.965
1 | 0.182 | 0.0055 | -0.009 | 33.001
1.5 | 0.243 | 0.00553 | -0.009 | 43.823
2 | 0.303 | 0.00557 | -0.01 | 54.442
2.5 | 0.364 | 0.00568 | -0.01 | 64.03
3 | 0.424 | 0.00578 | -0.011 | 73.432
3.5 | 0.484 | 0.00594 | -0.011 | 81.421
4 | 0.542 | 0.00813 | -0.011 | 66.592
4.5 | 0.599 | 0.00851 | -0.012 | 70.407
5 | 0.655 | 0.00882 | -0.012 | 74.262
5.5 | 0.709 | 0.00921 | -0.013 | 77.024
6 | 0.76 | 0.00912 | -0.013 | 83.335
6.5 | 0.807 | 0.00947 | -0.014 | 85.13
7 | 0.848 | 0.01114 | -0.014 | 76.123
7.5 | 0.883 | 0.01171 | -0.015 | 75.433
8 | 0.911 | 0.01237 | -0.015 | 73.62
8.5 | 0.929 | 0.01318 | -0.015 | 70.492
9 | 0.94 | 0.01412 | -0.016 | 66.548
9.5 | 0.94 | 0.01542 | -0.016 | 60.948
10 | 0.924 | 0.01771 | -0.016 | 52.142
10.5 | 0.77 | 0.06588 | -0.009 | 11.685
11 | 0.748 | 0.07213 | -0.009 | 10.376
11.5 | 0.722 | 0.07811 | -0.008 | 9.245
12 | 0.689 | 0.085 | -0.008 | 8.104
12.5 | 0.65 | 0.09084 | -0.008 | 7.15
13 | 0.604 | 0.09698 | -0.008 | 6.228
13.5 | 0.553 | 0.10367 | -0.009 | 5.335
14 | 0.495 | 0.10933 | -0.009 | 4.524

## 54. Re 2M Mach 0.25 (2)
BIGFOIL.COM POLAR EXPORT
NACA63-111 a=0.0
NACA63-111 a=0.0 |  |  |  | Cl Max: | 1.2358 | at alpha= | 12 | deg
XFOIL ncrit=9 |  |  |  | L/D Max: | 82.6827 | at alpha= | 7 | deg
Re: | 2000000 |  |  | Cd Min: | 0.20787 | at alpha= | 17 | deg
Mach: | 0.25 |  |  | Cl=0 at alpha= | -0.48915 | deg
|  |  |  | @ Cl=0.1, Cd= | 0.0045269
|  |  |  | @ Cl=0.4, Cd= | 0.0052315
|  |  |  | @ Cl=0.6, Cd= | 0.0080796
alpha (deg) | Cl | Cd | Cm | Cl/Cd
-16 | -0.7229 | 0.19232 | 0.0522 | -3.7588
-15.5 | -0.7102 | 0.18371 | 0.0477 | -3.8659
-15 | -0.6993 | 0.17429 | 0.0427 | -4.0123
-14.5 | -0.6939 | 0.16267 | 0.0371 | -4.2657
-14 | -0.7012 | 0.14719 | 0.0299 | -4.7639
-13.5 | -0.7121 | 0.13276 | 0.0225 | -5.3638
-13 | -0.7213 | 0.11971 | 0.0154 | -6.0254
-12.5 | -0.9784 | 0.05279 | -0.0267 | -18.5338
-12 | -1.0275 | 0.04077 | -0.0325 | -25.2024
-11.5 | -1.0625 | 0.03321 | -0.0315 | -31.9934
-11 | -1.1054 | 0.02622 | -0.024 | -42.1587
-10.5 | -1.0832 | 0.02261 | -0.0207 | -47.908
-10 | -1.0433 | 0.02035 | -0.0185 | -51.2678
-9.5 | -1.0002 | 0.01807 | -0.0166 | -55.3514
-9 | -0.9494 | 0.01634 | -0.0155 | -58.1028
-8.5 | -0.9036 | 0.01513 | -0.0129 | -59.7224
-8 | -0.8595 | 0.01298 | -0.0107 | -66.2173
-7.5 | -0.8059 | 0.0121 | -0.0095 | -66.6033
-7 | -0.7507 | 0.01136 | -0.0087 | -66.0827
-6.5 | -0.6948 | 0.01069 | -0.008 | -64.9953
-5.5 | -0.5832 | 0.00912 | -0.0069 | -63.9474
-5 | -0.5253 | 0.00866 | -0.0067 | -60.6582
-4.5 | -0.4673 | 0.00819 | -0.0066 | -57.0574
-4 | -0.4087 | 0.00782 | -0.0065 | -52.2634
-3.5 | -0.3499 | 0.00749 | -0.0066 | -46.7156
-3 | -0.2918 | 0.00701 | -0.0068 | -41.6262
-2.5 | -0.2355 | 0.00608 | -0.007 | -38.7336
-2 | -0.1793 | 0.00513 | -0.0072 | -34.9513
-1.5 | -0.1203 | 0.00483 | -0.0076 | -24.9068
-1 | -0.0609 | 0.00465 | -0.0079 | -13.0968
-0.5 | -0.0013 | 0.00453 | -0.0082 | -0.28698
0 | 0.0586 | 0.00452 | -0.0086 | 12.9646
0.5 | 0.1186 | 0.00453 | -0.009 | 26.181
1 | 0.1787 | 0.00456 | -0.0094 | 39.1886
1.5 | 0.2386 | 0.00465 | -0.0098 | 51.3118
2 | 0.2984 | 0.00475 | -0.0102 | 62.8211
2.5 | 0.3575 | 0.00497 | -0.0105 | 71.9316
3 | 0.416 | 0.00533 | -0.0107 | 78.0488
3.5 | 0.4721 | 0.00614 | -0.0108 | 76.8893
4 | 0.5271 | 0.00711 | -0.0108 | 74.135
4.5 | 0.5826 | 0.00792 | -0.0106 | 73.5606
5 | 0.6393 | 0.00844 | -0.0104 | 75.7464
5.5 | 0.6962 | 0.00887 | -0.0101 | 78.4893
6 | 0.7525 | 0.00934 | -0.0097 | 80.5675
6.5 | 0.8067 | 0.00996 | -0.0088 | 80.994
7 | 0.8599 | 0.0104 | -0.0075 | 82.6827
7.5 | 0.9125 | 0.01109 | -0.0062 | 82.2813
8 | 0.97 | 0.01192 | -0.0061 | 81.3758
8.5 | 1.0233 | 0.0128 | -0.0052 | 79.9453
9 | 1.07 | 0.01433 | -0.0034 | 74.6685
9.5 | 1.1191 | 0.01545 | -0.0018 | 72.4337
10 | 1.1642 | 0.01684 | 0.0003 | 69.133
10.5 | 1.2058 | 0.01837 | 0.0028 | 65.6396
11 | 1.2216 | 0.02154 | 0.0079 | 56.7131
11.5 | 1.232 | 0.02397 | 0.0136 | 51.3976
12 | 1.2358 | 0.02749 | 0.0178 | 44.9545
12.5 | 1.2261 | 0.03278 | 0.0206 | 37.4039
13 | 1.2123 | 0.03931 | 0.0211 | 30.8395
13.5 | 1.1888 | 0.04794 | 0.0189 | 24.7977
14 | 1.1619 | 0.05838 | 0.0141 | 19.9024
14.5 | 1.1251 | 0.07221 | 0.0058 | 15.5809
15 | 1.0804 | 0.09016 | -0.0059 | 11.9831
15.5 | 1.0292 | 0.11181 | -0.0193 | 9.2049
17 | 0.8231 | 0.20787 | -0.0701 | 3.9597

## 55. Re 2M Mach 0.50 (1)
BIGFOIL.COM POLAR EXPORT
NACA63-111 a=0.0
NACA63-111 a=0.0 |  |  |  | Cl Max: | 1.088 | at alpha= | 20 | deg
JavaFoil+Calcfoil stall+Eppler ext transition |  |  |  | L/D Max: | 90.054 | at alpha= | 3.5 | deg
Re: | 2000000 |  |  | Cd Min: | 0.00558 | at alpha= | 2 | deg
Mach: | 0.5 |  |  | Cl=0 at alpha= | -0.48529 | deg
|  |  |  | @ Cl=0.1, Cd= | 0.0056349
|  |  |  | @ Cl=0.4, Cd= | 0.0056619
|  |  |  | @ Cl=0.6, Cd= | 0.0084697
alpha (deg) | Cl | Cd | Cm | Cl/Cd
-20 | -1.053 | 0.17535 | 0.006 | -6.005
-19.5 | -1.027 | 0.16975 | 0.005 | -6.048
-19 | -1 | 0.1649 | 0.005 | -6.067
-18.5 | -0.974 | 0.15781 | 0.005 | -6.174
-18 | -0.948 | 0.1604 | 0.005 | -5.909
-17.5 | -0.919 | 0.15211 | 0.004 | -6.044
-17 | -0.893 | 0.14597 | 0.004 | -6.117
-16.5 | -0.866 | 0.14068 | 0.004 | -6.158
-16 | -0.84 | 0.13649 | 0.004 | -6.154
-15.5 | -0.812 | 0.1358 | 0.003 | -5.982
-15 | -0.785 | 0.12701 | 0.003 | -6.182
-14.5 | -0.758 | 0.12238 | 0.003 | -6.198
-14 | -0.732 | 0.11841 | 0.002 | -6.181
-13.5 | -0.705 | 0.1159 | 0.002 | -6.086
-13 | -0.677 | 0.11052 | 0.002 | -6.128
-12.5 | -0.65 | 0.10261 | 0.002 | -6.339
-12 | -0.624 | 0.09956 | 0.001 | -6.265
-11.5 | -0.597 | 0.0987 | 0.001 | -6.048
-11 | -0.57 | 0.09196 | 0.001 | -6.2
-10.5 | -0.543 | 0.08363 | 0.001 | -6.488
-10 | -0.516 | 0.07323 | 0.001 | -7.044
-9.5 | -0.489 | 0.07928 | 0 | -6.165
-9 | -0.462 | 0.07652 | 0 | -6.035
-8.5 | -0.435 | 0.07469 | 0 | -5.821
-8 | -0.407 | 0.06075 | 0 | -6.707
-7.5 | -0.381 | 0.05183 | 0 | -7.345
-7 | -0.354 | 0.04729 | -0.001 | -7.49
-6.5 | -0.525 | 0.04548 | -0.001 | -11.551
-6 | -0.531 | 0.03987 | -0.001 | -13.322
-5.5 | -0.626 | 0.01057 | -0.003 | -59.201
-5 | -0.581 | 0.01001 | -0.004 | -58.027
-4.5 | -0.527 | 0.00952 | -0.004 | -55.317
-4 | -0.468 | 0.00907 | -0.005 | -51.543
-3.5 | -0.405 | 0.00876 | -0.005 | -46.226
-3 | -0.34 | 0.00844 | -0.006 | -40.296
-2.5 | -0.274 | 0.00815 | -0.006 | -33.567
-2 | -0.206 | 0.00573 | -0.007 | -36.022
-1.5 | -0.138 | 0.00567 | -0.007 | -24.43
-1 | -0.07 | 0.00562 | -0.008 | -12.531
-0.5 | -0.002 | 0.00561 | -0.008 | -0.37
0 | 0.066 | 0.00563 | -0.009 | 11.791
0.5 | 0.135 | 0.00564 | -0.009 | 23.855
1 | 0.203 | 0.00568 | -0.01 | 35.709
1.5 | 0.271 | 0.00575 | -0.01 | 47.098
2 | 0.339 | 0.00558 | -0.011 | 60.72
2.5 | 0.406 | 0.00567 | -0.011 | 71.678
3 | 0.473 | 0.00579 | -0.012 | 81.713
3.5 | 0.538 | 0.00598 | -0.012 | 90.054
4 | 0.602 | 0.00855 | -0.013 | 70.358
4.5 | 0.663 | 0.00896 | -0.013 | 73.939
5 | 0.72 | 0.01053 | -0.014 | 68.357
5.5 | 0.771 | 0.01121 | -0.014 | 68.758
6 | 0.807 | 0.01188 | -0.015 | 67.962
6.5 | 0.82 | 0.01289 | -0.015 | 63.558
7 | 0.64 | 0.04704 | -0.008 | 13.609
7.5 | 0.429 | 0.05524 | -0.007 | 7.775
8 | 0.457 | 0.05338 | -0.008 | 8.569
8.5 | 0.483 | 0.06127 | -0.007 | 7.883
9 | 0.509 | 0.07146 | -0.008 | 7.127
9.5 | 0.536 | 0.07996 | -0.008 | 6.707
10 | 0.563 | 0.08214 | -0.008 | 6.85
10.5 | 0.589 | 0.0789 | -0.009 | 7.467
11 | 0.615 | 0.09113 | -0.009 | 6.752
11.5 | 0.642 | 0.09926 | -0.01 | 6.471
12 | 0.668 | 0.10251 | -0.01 | 6.52
12.5 | 0.694 | 0.10599 | -0.01 | 6.552
13 | 0.721 | 0.11124 | -0.01 | 6.479
13.5 | 0.748 | 0.1121 | -0.011 | 6.673
14 | 0.774 | 0.11579 | -0.012 | 6.684
14.5 | 0.8 | 0.12014 | -0.012 | 6.657
15 | 0.826 | 0.12744 | -0.012 | 6.483
15.5 | 0.853 | 0.13209 | -0.013 | 6.461
16 | 0.879 | 0.13522 | -0.013 | 6.501
16.5 | 0.905 | 0.14203 | -0.014 | 6.372
17 | 0.931 | 0.14871 | -0.014 | 6.263
17.5 | 0.96 | 0.15861 | -0.015 | 6.054
18 | 0.984 | 0.15765 | -0.015 | 6.24
18.5 | 1.009 | 0.16385 | -0.015 | 6.161
19 | 1.035 | 0.16793 | -0.016 | 6.165
19.5 | 1.064 | 0.17526 | -0.017 | 6.069
20 | 1.088 | 0.17528 | -0.017 | 6.208

## 56. Re 2M Mach 0.50 (2)
BIGFOIL.COM POLAR EXPORT
NACA63-111 a=0.0
NACA63-111 a=0.0 |  |  |  | Cl Max: | 1.0048 | at alpha= | 20 | deg
XFOIL ncrit=9 |  |  |  | L/D Max: | 79.8824 | at alpha= | 3 | deg
Re: | 2000000 |  |  | Cd Min: | 0.28847 | at alpha= | 20 | deg
Mach: | 0.5 |  |  | Cl=0 at alpha= | -0.4927 | deg
|  |  |  | @ Cl=0.1, Cd= | 0.0047495
|  |  |  | @ Cl=0.4, Cd= | 0.005266
|  |  |  | @ Cl=0.6, Cd= | 0.0082707
alpha (deg) | Cl | Cd | Cm | Cl/Cd
-20 | -0.9385 | 0.28477 | 0.1093 | -3.2956
-19.5 | -0.9158 | 0.27504 | 0.1034 | -3.3297
-19 | -0.894 | 0.26577 | 0.0978 | -3.3638
-18.5 | -0.8725 | 0.25633 | 0.0921 | -3.4038
-18 | -0.8507 | 0.24822 | 0.0871 | -3.4272
-17.5 | -0.8284 | 0.23996 | 0.0819 | -3.4522
-17 | -0.8062 | 0.23152 | 0.0767 | -3.4822
-16.5 | -0.7849 | 0.22121 | 0.0708 | -3.5482
-16 | -0.7645 | 0.21176 | 0.0654 | -3.6102
-15.5 | -0.745 | 0.20226 | 0.0601 | -3.6834
-15 | -0.7249 | 0.19414 | 0.0554 | -3.7339
-14.5 | -0.7067 | 0.18437 | 0.05 | -3.8331
-14 | -0.6902 | 0.17433 | 0.0446 | -3.9592
-13.5 | -0.6777 | 0.16321 | 0.0387 | -4.1523
-13 | -0.6602 | 0.15484 | 0.0339 | -4.2638
-12.5 | -0.6449 | 0.14584 | 0.0289 | -4.422
-12 | -0.6351 | 0.13554 | 0.0234 | -4.6857
-11.5 | -0.6285 | 0.1248 | 0.0176 | -5.0361
-11 | -0.6265 | 0.11353 | 0.0114 | -5.5184
-10.5 | -0.6303 | 0.10151 | 0.0046 | -6.2092
-10 | -0.6431 | 0.08852 | -0.0031 | -7.265
-9.5 | -0.6581 | 0.07566 | -0.0115 | -8.6981
-9 | -0.6817 | 0.0592 | -0.0245 | -11.5152
-8 | -0.7458 | 0.03829 | -0.0374 | -19.4777
-7.5 | -0.7738 | 0.03288 | -0.0319 | -23.5341
-7 | -0.7766 | 0.02616 | -0.0273 | -29.6865
-6.5 | -0.7593 | 0.01907 | -0.0226 | -39.8165
-6 | -0.7169 | 0.01417 | -0.0184 | -50.5928
-5.5 | -0.6622 | 0.01158 | -0.015 | -57.1848
-5 | -0.5993 | 0.01024 | -0.0127 | -58.5254
-4.5 | -0.5332 | 0.00937 | -0.0112 | -56.905
-4 | -0.4671 | 0.00855 | -0.01 | -54.6316
-3.5 | -0.3991 | 0.00806 | -0.0093 | -49.5161
-3 | -0.3312 | 0.00765 | -0.0089 | -43.2941
-2 | -0.2027 | 0.00572 | -0.0086 | -35.4371
-1.5 | -0.1369 | 0.0051 | -0.0088 | -26.8431
-1 | -0.0691 | 0.00488 | -0.0091 | -14.1598
-0.5 | -0.001 | 0.00476 | -0.0094 | -0.21008
0 | 0.0675 | 0.00474 | -0.0098 | 14.2405
0.5 | 0.1361 | 0.00476 | -0.0102 | 28.5924
1 | 0.2047 | 0.00482 | -0.0106 | 42.4689
1.5 | 0.2733 | 0.00488 | -0.011 | 56.0041
2 | 0.3419 | 0.005 | -0.0112 | 68.38
2.5 | 0.4096 | 0.00531 | -0.0113 | 77.1375
3 | 0.4753 | 0.00595 | -0.0112 | 79.8824
4 | 0.5989 | 0.00826 | -0.0098 | 72.5061
4.5 | 0.6647 | 0.0089 | -0.0088 | 74.6854
5 | 0.7309 | 0.00951 | -0.0075 | 76.8559
5.5 | 0.7961 | 0.01025 | -0.0057 | 77.6683
6 | 0.8568 | 0.01136 | -0.003 | 75.4225
6.5 | 0.9123 | 0.01279 | 0.0008 | 71.3292
7 | 0.9529 | 0.01499 | 0.0066 | 63.569
7.5 | 0.979 | 0.01908 | 0.013 | 51.3103
8 | 0.9753 | 0.0242 | 0.0208 | 40.3017
8.5 | 0.9552 | 0.03041 | 0.0257 | 31.4107
9 | 0.9298 | 0.03807 | 0.0262 | 24.4234
9.5 | 0.9003 | 0.04768 | 0.0224 | 18.8821
10 | 0.8697 | 0.05946 | 0.0147 | 14.6266
10.5 | 0.8394 | 0.07401 | 0.0039 | 11.3417
11 | 0.8089 | 0.09121 | -0.0069 | 8.8685
11.5 | 0.7864 | 0.1064 | -0.0163 | 7.391
12 | 0.7687 | 0.12147 | -0.0253 | 6.3283
12.5 | 0.76 | 0.13557 | -0.0334 | 5.606
13 | 0.7607 | 0.14824 | -0.0405 | 5.1315
13.5 | 0.768 | 0.15975 | -0.0469 | 4.8075
14 | 0.781 | 0.16982 | -0.0526 | 4.599
14.5 | 0.7951 | 0.17978 | -0.0583 | 4.4226
15 | 0.8075 | 0.19119 | -0.0645 | 4.2235
15.5 | 0.8225 | 0.2025 | -0.0706 | 4.0617
16 | 0.8401 | 0.21286 | -0.0764 | 3.9467
16.5 | 0.8587 | 0.22272 | -0.082 | 3.8555
17 | 0.8782 | 0.23261 | -0.0876 | 3.7754
17.5 | 0.8987 | 0.24094 | -0.0925 | 3.73
18 | 0.9193 | 0.25086 | -0.0982 | 3.6646
18.5 | 0.9401 | 0.2604 | -0.1038 | 3.6102
19 | 0.9615 | 0.27117 | -0.11 | 3.5457
19.5 | 0.983 | 0.27997 | -0.1155 | 3.5111
20 | 1.0048 | 0.28847 | -0.121 | 3.4832

## 57. Re 3M Mach 0.00 (1)
BIGFOIL.COM POLAR EXPORT
NACA63-111 a=0.0
NACA63-111 a=0.0 |  |  |  | Cl Max: | 1.005 | at alpha= | 10.5 | deg
JavaFoil+Calcfoil stall+Eppler ext transition |  |  |  | L/D Max: | 94.969 | at alpha= | 7.5 | deg
Re: | 3000000 |  |  | Cd Min: | 0.00517 | at alpha= | 0 | deg
Mach: | 0 |  |  | Cl=0 at alpha= | -0.48305 | deg
|  |  |  | @ Cl=0.1, Cd= | 0.0051915
|  |  |  | @ Cl=0.4, Cd= | 0.0055153
|  |  |  | @ Cl=0.6, Cd= | 0.0078995
alpha (deg) | Cl | Cd | Cm | Cl/Cd
-15 | -0.668 | 0.11005 | 0.002 | -6.071
-14.5 | -0.686 | 0.10557 | 0.002 | -6.496
-14 | -0.702 | 0.09823 | 0.002 | -7.148
-13.5 | -0.716 | 0.09257 | 0.002 | -7.739
-13 | -0.728 | 0.08687 | 0.002 | -8.384
-12.5 | -0.737 | 0.0822 | 0.002 | -8.97
-12 | -0.744 | 0.07612 | 0.001 | -9.773
-11.5 | -0.748 | 0.07072 | 0.001 | -10.571
-11 | -0.756 | 0.06105 | 0.001 | -12.378
-10.5 | -0.89 | 0.014 | 0.001 | -63.576
-10 | -0.892 | 0.01246 | 0.001 | -71.644
-9.5 | -0.884 | 0.01175 | 0.001 | -75.202
-9 | -0.861 | 0.01115 | 0 | -77.161
-8.5 | -0.833 | 0.01065 | 0 | -78.21
-8 | -0.8 | 0.01019 | -0.001 | -78.453
-7.5 | -0.763 | 0.00981 | -0.001 | -77.729
-7 | -0.721 | 0.00944 | -0.001 | -76.365
-6.5 | -0.674 | 0.00909 | -0.002 | -74.229
-6 | -0.625 | 0.0088 | -0.002 | -71.075
-5.5 | -0.574 | 0.00849 | -0.003 | -67.562
-5 | -0.521 | 0.00824 | -0.003 | -63.233
-4.5 | -0.466 | 0.00799 | -0.004 | -58.329
-4 | -0.41 | 0.00778 | -0.004 | -52.718
-3.5 | -0.353 | 0.00763 | -0.004 | -46.352
-3 | -0.296 | 0.00745 | -0.005 | -39.738
-2.5 | -0.238 | 0.00535 | -0.005 | -44.428
-2 | -0.179 | 0.00525 | -0.006 | -34.077
-1.5 | -0.12 | 0.00523 | -0.006 | -22.948
-1 | -0.061 | 0.0052 | -0.007 | -11.721
-0.5 | -0.002 | 0.00519 | -0.007 | -0.346
0 | 0.057 | 0.00517 | -0.008 | 11.108
0.5 | 0.117 | 0.0052 | -0.008 | 22.408
1 | 0.176 | 0.00523 | -0.008 | 33.601
1.5 | 0.235 | 0.00526 | -0.009 | 44.625
2 | 0.294 | 0.00534 | -0.009 | 55.075
2.5 | 0.353 | 0.00541 | -0.01 | 65.099
3 | 0.411 | 0.00554 | -0.01 | 74.119
3.5 | 0.469 | 0.0057 | -0.011 | 82.193
4 | 0.526 | 0.00602 | -0.011 | 87.352
4.5 | 0.581 | 0.00782 | -0.012 | 74.328
5 | 0.636 | 0.00805 | -0.012 | 78.999
5.5 | 0.69 | 0.00834 | -0.012 | 82.695
6 | 0.741 | 0.00865 | -0.013 | 85.654
6.5 | 0.789 | 0.00901 | -0.013 | 87.569
7 | 0.833 | 0.00885 | -0.014 | 94.194
7.5 | 0.874 | 0.0092 | -0.014 | 94.969
8 | 0.91 | 0.01088 | -0.015 | 83.675
8.5 | 0.942 | 0.01141 | -0.015 | 82.551
9 | 0.967 | 0.01195 | -0.015 | 80.908
9.5 | 0.985 | 0.01272 | -0.016 | 77.454
10 | 0.998 | 0.01348 | -0.016 | 74.03
10.5 | 1.005 | 0.01449 | -0.016 | 69.316
11 | 1.003 | 0.01594 | -0.017 | 62.957
11.5 | 0.998 | 0.01755 | -0.017 | 56.835
12 | 0.968 | 0.02327 | -0.017 | 41.627
12.5 | 0.909 | 0.04049 | -0.016 | 22.455
13 | 0.822 | 0.08267 | -0.011 | 9.946
13.5 | 0.806 | 0.09006 | -0.01 | 8.95
14 | 0.788 | 0.09577 | -0.01 | 8.231
14.5 | 0.763 | 0.10265 | -0.01 | 7.438
15 | 0.737 | 0.1086 | -0.01 | 6.791
15.5 | 0.71 | 0.11406 | -0.01 | 6.225

## 58. Re 3M Mach 0.00 (2)
BIGFOIL.COM POLAR EXPORT
NACA63-111 a=0.0
NACA63-111 a=0.0 |  |  |  | Cl Max: | 1.5118 | at alpha= | 17 | deg
XFOIL ncrit=9 |  |  |  | L/D Max: | 95.8341 | at alpha= | 8.5 | deg
Re: | 3000000 |  |  | Cd Min: | 0.12528 | at alpha= | 20 | deg
Mach: | 0 |  |  | Cl=0 at alpha= | -0.48962 | deg
|  |  |  | @ Cl=0.1, Cd= | 0.00415
|  |  |  | @ Cl=0.4, Cd= | 0.0051992
|  |  |  | @ Cl=0.6, Cd= | 0.0074933
alpha (deg) | Cl | Cd | Cm | Cl/Cd
-18.5 | -1.3568 | 0.07189 | -0.0137 | -18.8733
-18 | -1.4108 | 0.05586 | -0.0233 | -25.256
-17.5 | -1.4338 | 0.04652 | -0.0276 | -30.8212
-17 | -1.4431 | 0.03992 | -0.0295 | -36.1498
-16.5 | -1.4381 | 0.03553 | -0.0298 | -40.4757
-16 | -1.431 | 0.0318 | -0.0291 | -45
-15.5 | -1.4522 | 0.02649 | -0.0257 | -54.8207
-15 | -1.456 | 0.02349 | -0.0205 | -61.9838
-14.5 | -1.4387 | 0.02183 | -0.0161 | -65.9047
-14 | -1.4052 | 0.02045 | -0.014 | -68.7139
-13.5 | -1.366 | 0.01933 | -0.0125 | -70.6674
-13 | -1.3245 | 0.01823 | -0.0112 | -72.655
-12.5 | -1.2799 | 0.0173 | -0.0102 | -73.9827
-12 | -1.2326 | 0.01655 | -0.0096 | -74.4773
-11.5 | -1.1846 | 0.01577 | -0.009 | -75.1173
-11 | -1.1416 | 0.01413 | -0.0078 | -80.7926
-10.5 | -1.0935 | 0.01306 | -0.0072 | -83.7289
-10 | -1.038 | 0.01236 | -0.0078 | -83.9806
-9.5 | -0.9923 | 0.01189 | -0.0061 | -83.4567
-9 | -0.941 | 0.01145 | -0.0056 | -82.1834
-8.5 | -0.8885 | 0.01099 | -0.0053 | -80.8462
-8 | -0.8375 | 0.01015 | -0.0048 | -82.5123
-7.5 | -0.7843 | 0.00956 | -0.0046 | -82.0397
-7 | -0.7298 | 0.00916 | -0.0046 | -79.6725
-6.5 | -0.6748 | 0.00879 | -0.0047 | -76.7691
-6 | -0.6198 | 0.00836 | -0.0047 | -74.1388
-5.5 | -0.5644 | 0.00796 | -0.0048 | -70.9045
-5 | -0.5082 | 0.0077 | -0.005 | -66
-4.5 | -0.4521 | 0.00736 | -0.0052 | -61.4266
-4 | -0.3955 | 0.00711 | -0.0055 | -55.6259
-3.5 | -0.3389 | 0.00684 | -0.0057 | -49.5468
-3 | -0.2825 | 0.00647 | -0.006 | -43.6631
-2.5 | -0.2268 | 0.00592 | -0.0063 | -38.3108
-2 | -0.1719 | 0.00508 | -0.0067 | -33.8386
-1.5 | -0.1158 | 0.00458 | -0.0071 | -25.2838
-1 | -0.0586 | 0.00434 | -0.0075 | -13.5023
-0.5 | -0.0012 | 0.00422 | -0.008 | -0.28436
0 | 0.0566 | 0.00415 | -0.0084 | 13.6386
0.5 | 0.1145 | 0.00415 | -0.0088 | 27.5904
1 | 0.1723 | 0.0042 | -0.0092 | 41.0238
1.5 | 0.23 | 0.00429 | -0.0097 | 53.6131
2 | 0.2876 | 0.00439 | -0.0101 | 65.5125
2.5 | 0.3442 | 0.00473 | -0.0105 | 72.7696
3 | 0.4001 | 0.0052 | -0.0108 | 76.9423
4 | 0.5089 | 0.00666 | -0.0113 | 76.4114
4.5 | 0.5637 | 0.00721 | -0.0114 | 78.1831
5 | 0.6188 | 0.00764 | -0.0115 | 80.9948
5.5 | 0.6741 | 0.00798 | -0.0117 | 84.4737
6 | 0.7291 | 0.00832 | -0.0117 | 87.6322
6.5 | 0.7831 | 0.00874 | -0.0116 | 89.5995
7 | 0.8371 | 0.00906 | -0.0116 | 92.3951
7.5 | 0.8887 | 0.00957 | -0.011 | 92.8631
8 | 0.9371 | 0.00987 | -0.0097 | 94.9443
8.5 | 0.9938 | 0.01037 | -0.0104 | 95.8341
9 | 1.0447 | 0.01115 | -0.0101 | 93.6951
9.5 | 1.0966 | 0.0117 | -0.0099 | 93.7265
10 | 1.1472 | 0.01234 | -0.0095 | 92.966
10.5 | 1.196 | 0.01312 | -0.009 | 91.1585
11 | 1.2401 | 0.01437 | -0.0078 | 86.2978
11.5 | 1.2871 | 0.01511 | -0.007 | 85.182
12 | 1.3318 | 0.01599 | -0.006 | 83.2896
12.5 | 1.3736 | 0.017 | -0.0046 | 80.8
13 | 1.4127 | 0.01808 | -0.0029 | 78.1361
13.5 | 1.4468 | 0.01931 | -0.0007 | 74.9249
14 | 1.4622 | 0.02092 | 0.0043 | 69.8948
14.5 | 1.461 | 0.02382 | 0.0097 | 61.335
15 | 1.4738 | 0.02632 | 0.0124 | 55.9954
15.5 | 1.4899 | 0.02888 | 0.0142 | 51.5893
16 | 1.4985 | 0.03237 | 0.0156 | 46.2929
16.5 | 1.5043 | 0.03648 | 0.0161 | 41.2363
17 | 1.5118 | 0.04075 | 0.0159 | 37.0994
17.5 | 1.5044 | 0.04711 | 0.0147 | 31.9338
18 | 1.4857 | 0.05563 | 0.0117 | 26.7068
18.5 | 1.4668 | 0.06521 | 0.0074 | 22.4935
19 | 1.4518 | 0.07503 | 0.0022 | 19.3496
19.5 | 1.3826 | 0.09586 | -0.0102 | 14.4231
20 | 1.2863 | 0.12528 | -0.0285 | 10.2674

## 59. Re 3M Mach 0.10 (1)
BIGFOIL.COM POLAR EXPORT
NACA63-111 a=0.0
NACA63-111 a=0.0 |  |  |  | Cl Max: | 0.994 | at alpha= | 10.5 | deg
JavaFoil+Calcfoil stall+Eppler ext transition |  |  |  | L/D Max: | 94.314 | at alpha= | 7.5 | deg
Re: | 3000000 |  |  | Cd Min: | 0.00517 | at alpha= | 0 | deg
Mach: | 0.1 |  |  | Cl=0 at alpha= | -0.48333 | deg
|  |  |  | @ Cl=0.1, Cd= | 0.0052056
|  |  |  | @ Cl=0.4, Cd= | 0.0055114
|  |  |  | @ Cl=0.6, Cd= | 0.0079498
alpha (deg) | Cl | Cd | Cm | Cl/Cd
-15 | -0.631 | 0.11189 | 0.002 | -5.638
-14.5 | -0.652 | 0.10704 | 0.002 | -6.092
-14 | -0.672 | 0.10072 | 0.002 | -6.672
-13.5 | -0.69 | 0.09355 | 0.002 | -7.375
-13 | -0.705 | 0.08804 | 0.002 | -8.013
-12.5 | -0.718 | 0.08301 | 0.001 | -8.646
-12 | -0.727 | 0.07736 | 0.001 | -9.404
-11.5 | -0.734 | 0.0722 | 0.001 | -10.164
-11 | -0.737 | 0.06607 | 0.001 | -11.161
-10.5 | -0.741 | 0.05867 | 0.001 | -12.631
-10 | -0.883 | 0.01273 | 0.001 | -69.343
-9.5 | -0.88 | 0.01201 | 0.001 | -73.259
-9 | -0.859 | 0.01128 | 0 | -76.157
-8.5 | -0.832 | 0.01073 | 0 | -77.561
-8 | -0.8 | 0.0103 | -0.001 | -77.704
-7.5 | -0.764 | 0.00984 | -0.001 | -77.615
-7 | -0.723 | 0.00947 | -0.001 | -76.341
-6.5 | -0.677 | 0.00916 | -0.002 | -73.898
-6 | -0.628 | 0.00881 | -0.002 | -71.192
-5.5 | -0.576 | 0.00855 | -0.003 | -67.373
-5 | -0.523 | 0.00829 | -0.003 | -63.096
-4.5 | -0.468 | 0.00805 | -0.004 | -58.155
-4 | -0.412 | 0.0078 | -0.004 | -52.873
-3.5 | -0.355 | 0.00763 | -0.004 | -46.563
-3 | -0.297 | 0.00749 | -0.005 | -39.696
-2.5 | -0.239 | 0.00535 | -0.005 | -44.654
-2 | -0.18 | 0.00525 | -0.006 | -34.243
-1.5 | -0.121 | 0.00525 | -0.006 | -22.984
-1 | -0.061 | 0.00519 | -0.007 | -11.795
-0.5 | -0.002 | 0.00518 | -0.007 | -0.348
0 | 0.058 | 0.00517 | -0.008 | 11.177
0.5 | 0.117 | 0.00522 | -0.008 | 22.444
1 | 0.177 | 0.00522 | -0.008 | 33.808
1.5 | 0.236 | 0.00526 | -0.009 | 44.895
2 | 0.295 | 0.00533 | -0.009 | 55.45
2.5 | 0.354 | 0.00541 | -0.01 | 65.512
3 | 0.413 | 0.00554 | -0.01 | 74.562
3.5 | 0.471 | 0.00571 | -0.011 | 82.421
4 | 0.528 | 0.00572 | -0.011 | 92.286
4.5 | 0.584 | 0.00788 | -0.012 | 74.116
5 | 0.639 | 0.00812 | -0.012 | 78.694
5.5 | 0.693 | 0.00841 | -0.012 | 82.392
6 | 0.744 | 0.00873 | -0.013 | 85.258
6.5 | 0.792 | 0.0091 | -0.013 | 87.042
7 | 0.836 | 0.00894 | -0.014 | 93.547
7.5 | 0.876 | 0.00929 | -0.014 | 94.314
8 | 0.912 | 0.01095 | -0.015 | 83.238
8.5 | 0.942 | 0.01147 | -0.015 | 82.124
9 | 0.965 | 0.01209 | -0.015 | 79.834
9.5 | 0.981 | 0.01293 | -0.016 | 75.896
10 | 0.992 | 0.01371 | -0.016 | 72.354
10.5 | 0.994 | 0.01508 | -0.016 | 65.886
11 | 0.991 | 0.01641 | -0.017 | 60.368
11.5 | 0.969 | 0.02041 | -0.017 | 47.476
12 | 0.924 | 0.03093 | -0.016 | 29.86
12.5 | 0.824 | 0.07279 | -0.012 | 11.316
13 | 0.798 | 0.08569 | -0.01 | 9.311
13.5 | 0.779 | 0.09227 | -0.01 | 8.446
14 | 0.758 | 0.09769 | -0.01 | 7.759
14.5 | 0.729 | 0.10388 | -0.01 | 7.022
15 | 0.699 | 0.11148 | -0.01 | 6.274
15.5 | 0.669 | 0.11676 | -0.01 | 5.727

## 60. Re 3M Mach 0.10 (2)
BIGFOIL.COM POLAR EXPORT
NACA63-111 a=0.0
NACA63-111 a=0.0 |  |  |  | Cl Max: | 1.4771 | at alpha= | 16 | deg
XFOIL ncrit=9 |  |  |  | L/D Max: | 95.2667 | at alpha= | 8.5 | deg
Re: | 3000000 |  |  | Cd Min: | 0.24914 | at alpha= | -20 | deg
Mach: | 0.1 |  |  | Cl=0 at alpha= | -0.49052 | deg
|  |  |  | @ Cl=0.1, Cd= | 0.00416
|  |  |  | @ Cl=0.4, Cd= | 0.0051986
|  |  |  | @ Cl=0.6, Cd= | 0.0075049
alpha (deg) | Cl | Cd | Cm | Cl/Cd
-20 | -0.8395 | 0.24914 | 0.0855 | -3.3696
-18 | -1.1441 | 0.11072 | 0.0109 | -10.3333
-17.5 | -1.3549 | 0.06 | -0.0224 | -22.5817
-17 | -1.3843 | 0.04916 | -0.0282 | -28.1591
-16.5 | -1.3931 | 0.0422 | -0.0306 | -33.0118
-16 | -1.3955 | 0.03675 | -0.0315 | -37.9728
-15.5 | -1.3914 | 0.03258 | -0.031 | -42.7072
-15 | -1.419 | 0.02669 | -0.0274 | -53.166
-14.5 | -1.4222 | 0.02373 | -0.022 | -59.9326
-14 | -1.4047 | 0.02181 | -0.0175 | -64.4062
-13.5 | -1.3692 | 0.02042 | -0.0154 | -67.0519
-13 | -1.3294 | 0.01916 | -0.0137 | -69.3841
-12.5 | -1.2862 | 0.01805 | -0.0124 | -71.2576
-12 | -1.2396 | 0.01716 | -0.0114 | -72.2378
-11.5 | -1.192 | 0.01624 | -0.0105 | -73.399
-11 | -1.143 | 0.01539 | -0.0098 | -74.269
-10.5 | -1.1005 | 0.01347 | -0.0084 | -81.7001
-10 | -1.045 | 0.01265 | -0.0089 | -82.6087
-9.5 | -0.9992 | 0.01212 | -0.007 | -82.4422
-9 | -0.9476 | 0.01164 | -0.0063 | -81.4089
-8.5 | -0.8947 | 0.01113 | -0.0059 | -80.3863
-8 | -0.8427 | 0.01037 | -0.0054 | -81.2633
-7.5 | -0.7896 | 0.00967 | -0.0051 | -81.6546
-7 | -0.7346 | 0.00925 | -0.005 | -79.4162
-6.5 | -0.6793 | 0.00885 | -0.005 | -76.7571
-6 | -0.6237 | 0.00844 | -0.005 | -73.8981
-5.5 | -0.568 | 0.008 | -0.005 | -71
-5 | -0.5114 | 0.00772 | -0.0052 | -66.2435
-4.5 | -0.4549 | 0.00739 | -0.0053 | -61.5562
-4 | -0.3979 | 0.00714 | -0.0056 | -55.7283
-3.5 | -0.3409 | 0.00686 | -0.0058 | -49.6939
-3 | -0.2842 | 0.0065 | -0.0061 | -43.7231
-2.5 | -0.228 | 0.00596 | -0.0064 | -38.255
-2 | -0.1729 | 0.0051 | -0.0068 | -33.902
-1.5 | -0.1164 | 0.00459 | -0.0072 | -25.3595
-1 | -0.0589 | 0.00436 | -0.0076 | -13.5092
-0.5 | -0.0011 | 0.00422 | -0.008 | -0.26066
0 | 0.0569 | 0.00416 | -0.0084 | 13.6779
0.5 | 0.1151 | 0.00416 | -0.0089 | 27.6683
1 | 0.1733 | 0.0042 | -0.0093 | 41.2619
1.5 | 0.2314 | 0.00429 | -0.0097 | 53.9394
2 | 0.2894 | 0.0044 | -0.0102 | 65.7727
2.5 | 0.3463 | 0.00474 | -0.0105 | 73.0591
3 | 0.4025 | 0.00522 | -0.0109 | 77.1073
3.5 | 0.4574 | 0.00597 | -0.0111 | 76.6164
4 | 0.512 | 0.00669 | -0.0113 | 76.5321
4.5 | 0.5671 | 0.00725 | -0.0114 | 78.2207
5 | 0.6226 | 0.00768 | -0.0115 | 81.0677
5.5 | 0.6783 | 0.00803 | -0.0116 | 84.4707
6.5 | 0.7882 | 0.00878 | -0.0115 | 89.7722
7 | 0.8426 | 0.00913 | -0.0113 | 92.2892
7.5 | 0.8947 | 0.00963 | -0.0108 | 92.9076
8 | 0.9435 | 0.00996 | -0.0094 | 94.7289
8.5 | 1.0003 | 0.0105 | -0.0099 | 95.2667
9 | 1.0518 | 0.01126 | -0.0095 | 93.4103
9.5 | 1.1039 | 0.01187 | -0.0092 | 92.9992
10 | 1.1546 | 0.01257 | -0.0087 | 91.8536
10.5 | 1.2026 | 0.0135 | -0.0078 | 89.0815
11 | 1.2479 | 0.01464 | -0.0066 | 85.2391
11.5 | 1.2945 | 0.01549 | -0.0056 | 83.57
12 | 1.3382 | 0.01649 | -0.0042 | 81.1522
12.5 | 1.3786 | 0.01763 | -0.0025 | 78.1963
13 | 1.4151 | 0.01886 | -0.0003 | 75.0318
13.5 | 1.4384 | 0.02038 | 0.0039 | 70.579
14 | 1.4427 | 0.02275 | 0.0095 | 63.4154
14.5 | 1.4474 | 0.02575 | 0.0133 | 56.2097
15 | 1.4618 | 0.02846 | 0.0154 | 51.3633
15.5 | 1.4744 | 0.03162 | 0.0168 | 46.6287
16 | 1.4771 | 0.03605 | 0.0176 | 40.9736
16.5 | 1.476 | 0.04134 | 0.0174 | 35.7039
17 | 1.4765 | 0.04692 | 0.0163 | 31.4685
17.5 | 1.4584 | 0.05543 | 0.0133 | 26.3107
18 | 1.4264 | 0.06714 | 0.0076 | 21.2452
18.5 | 1.3883 | 0.08133 | -0.0004 | 17.07
19 | 1.3486 | 0.09737 | -0.0101 | 13.8503
19.5 | 1.1696 | 0.14618 | -0.0409 | 8.0011

## 61. Re 3M Mach 0.25 (1)
BIGFOIL.COM POLAR EXPORT
NACA63-111 a=0.0
NACA63-111 a=0.0 |  |  |  | Cl Max: | 0.945 | at alpha= | 9.5 | deg
JavaFoil+Calcfoil stall+Eppler ext transition |  |  |  | L/D Max: | 91.431 | at alpha= | 7 | deg
Re: | 3000000 |  |  | Cd Min: | 0.00522 | at alpha= | -1 | deg
Mach: | 0.25 |  |  | Cl=0 at alpha= | -0.48361 | deg
|  |  |  | @ Cl=0.1, Cd= | 0.00525
|  |  |  | @ Cl=0.4, Cd= | 0.005554
|  |  |  | @ Cl=0.6, Cd= | 0.11118
alpha (deg) | Cl | Cd | Cm | Cl/Cd
-14 | -0.398 | 0.10736 | 0.002 | -3.704
-13.5 | -0.453 | 0.09959 | 0.002 | -4.544
-13 | -0.503 | 0.09517 | 0.002 | -5.281
-12.5 | -0.547 | 0.08904 | 0.001 | -6.149
-12 | -0.587 | 0.08539 | 0.001 | -6.871
-11.5 | -0.62 | 0.07898 | 0.001 | -7.846
-11 | -0.644 | 0.08352 | 0.001 | -7.705
-10.5 | -0.665 | 0.0675 | 0.001 | -9.854
-10 | -0.676 | 0.06263 | 0.001 | -10.8
-9.5 | -0.682 | 0.05695 | 0 | -11.978
-9 | -0.823 | 0.01236 | 0 | -66.616
-8.5 | -0.822 | 0.01133 | 0 | -72.54
-8 | -0.799 | 0.01078 | -0.001 | -74.078
-7.5 | -0.769 | 0.01028 | -0.001 | -74.785
-7 | -0.732 | 0.00984 | -0.001 | -74.388
-6.5 | -0.688 | 0.00942 | -0.002 | -73.07
-6 | -0.64 | 0.00905 | -0.002 | -70.727
-5.5 | -0.589 | 0.00874 | -0.003 | -67.351
-5 | -0.535 | 0.00843 | -0.003 | -63.533
-4.5 | -0.48 | 0.00818 | -0.004 | -58.682
-4 | -0.423 | 0.00794 | -0.004 | -53.275
-3.5 | -0.365 | 0.00773 | -0.005 | -47.178
-3 | -0.305 | 0.00755 | -0.005 | -40.43
-2.5 | -0.245 | 0.0054 | -0.005 | -45.462
-2 | -0.185 | 0.00531 | -0.006 | -34.785
-1.5 | -0.124 | 0.00528 | -0.006 | -23.467
-1 | -0.063 | 0.00522 | -0.007 | -12.052
-0.5 | -0.002 | 0.00524 | -0.007 | -0.354
0 | 0.059 | 0.00525 | -0.008 | 11.303
0.5 | 0.12 | 0.00525 | -0.008 | 22.939
1 | 0.182 | 0.00526 | -0.009 | 34.477
1.5 | 0.243 | 0.00531 | -0.009 | 45.638
2 | 0.303 | 0.00537 | -0.01 | 56.458
2.5 | 0.364 | 0.00547 | -0.01 | 66.545
3 | 0.424 | 0.00561 | -0.011 | 75.647
3.5 | 0.484 | 0.0058 | -0.011 | 83.374
4 | 0.542 | 0.00766 | -0.011 | 70.734
4.5 | 0.599 | 0.008 | -0.012 | 74.877
5 | 0.655 | 0.00827 | -0.012 | 79.184
5.5 | 0.71 | 0.0086 | -0.013 | 82.502
6 | 0.76 | 0.00896 | -0.013 | 84.901
6.5 | 0.807 | 0.00888 | -0.014 | 90.839
7 | 0.849 | 0.00928 | -0.014 | 91.431
7.5 | 0.885 | 0.0109 | -0.015 | 81.166
8 | 0.914 | 0.01151 | -0.015 | 79.356
8.5 | 0.933 | 0.01221 | -0.015 | 76.409
9 | 0.944 | 0.0131 | -0.016 | 72.085
9.5 | 0.945 | 0.01409 | -0.016 | 67.113
10 | 0.935 | 0.01555 | -0.016 | 60.124
10.5 | 0.898 | 0.02023 | -0.016 | 44.384
11 | 0.754 | 0.06813 | -0.01 | 11.075
11.5 | 0.725 | 0.07487 | -0.009 | 9.681
12 | 0.69 | 0.08292 | -0.009 | 8.325
12.5 | 0.651 | 0.08818 | -0.009 | 7.38
13 | 0.605 | 0.09349 | -0.009 | 6.471
13.5 | 0.554 | 0.09913 | -0.009 | 5.586
14 | 0.495 | 0.10669 | -0.01 | 4.643
14.5 | 0.424 | 0.11118 | -0.01 | 3.817

## 62. Re 3M Mach 0.25 (2)
BIGFOIL.COM POLAR EXPORT
NACA63-111 a=0.0
NACA63-111 a=0.0 |  |  |  | Cl Max: | 1.3362 | at alpha= | 12.5 | deg
XFOIL ncrit=9 |  |  |  | L/D Max: | 92.5166 | at alpha= | 8 | deg
Re: | 3000000 |  |  | Cd Min: | 0.25818 | at alpha= | 20 | deg
Mach: | 0.25 |  |  | Cl=0 at alpha= | -0.49165 | deg
|  |  |  | @ Cl=0.1, Cd= | 0.0042068
|  |  |  | @ Cl=0.4, Cd= | 0.0052009
|  |  |  | @ Cl=0.6, Cd= | 0.0075662
alpha (deg) | Cl | Cd | Cm | Cl/Cd
-14 | -1.113 | 0.0554 | -0.028 | -20.0903
-13.5 | -1.1395 | 0.04518 | -0.0338 | -25.2213
-13 | -1.189 | 0.03496 | -0.0361 | -34.0103
-12.5 | -1.1989 | 0.03019 | -0.0335 | -39.7118
-12 | -1.2054 | 0.02682 | -0.0275 | -44.9441
-11.5 | -1.1929 | 0.02315 | -0.023 | -51.5292
-11 | -1.1641 | 0.02001 | -0.0196 | -58.1759
-10.5 | -1.1219 | 0.01793 | -0.0173 | -62.5711
-10 | -1.0753 | 0.01563 | -0.0158 | -68.7972
-9.5 | -1.033 | 0.01407 | -0.0127 | -73.4186
-9 | -0.9808 | 0.01316 | -0.0111 | -74.5289
-8.5 | -0.9269 | 0.0123 | -0.0098 | -75.3577
-8 | -0.8718 | 0.01151 | -0.0088 | -75.7428
-7.5 | -0.8176 | 0.01049 | -0.0078 | -77.9409
-7 | -0.7614 | 0.00977 | -0.0072 | -77.9324
-6.5 | -0.7039 | 0.00924 | -0.0067 | -76.1797
-6 | -0.6458 | 0.00879 | -0.0064 | -73.4699
-5.5 | -0.588 | 0.00824 | -0.0061 | -71.3592
-4.5 | -0.4704 | 0.00756 | -0.0061 | -62.2222
-4 | -0.4112 | 0.00726 | -0.0061 | -56.6391
-3.5 | -0.3521 | 0.00698 | -0.0063 | -50.4441
-3 | -0.2931 | 0.00666 | -0.0065 | -44.009
-2.5 | -0.2349 | 0.00612 | -0.0067 | -38.3824
-2 | -0.1781 | 0.00523 | -0.0071 | -34.0535
-1.5 | -0.1201 | 0.00464 | -0.0074 | -25.8836
-1 | -0.0607 | 0.00439 | -0.0078 | -13.8269
-0.5 | -0.001 | 0.00426 | -0.0083 | -0.23474
0 | 0.0589 | 0.0042 | -0.0087 | 14.0238
0.5 | 0.119 | 0.00421 | -0.0091 | 28.266
1 | 0.1792 | 0.00424 | -0.0096 | 42.2642
2 | 0.2991 | 0.00445 | -0.0104 | 67.2135
2.5 | 0.3578 | 0.0048 | -0.0107 | 74.5417
3 | 0.4157 | 0.00535 | -0.011 | 77.7009
3.5 | 0.4721 | 0.00616 | -0.0112 | 76.6396
4 | 0.5287 | 0.00688 | -0.0112 | 76.8459
4.5 | 0.5857 | 0.00747 | -0.0112 | 78.407
5 | 0.6437 | 0.00786 | -0.0112 | 81.8957
5.5 | 0.7016 | 0.00825 | -0.011 | 85.0424
6 | 0.7591 | 0.00864 | -0.0108 | 87.8588
6.5 | 0.8164 | 0.00906 | -0.0105 | 90.1104
7 | 0.872 | 0.00962 | -0.0098 | 90.6445
7.5 | 0.9273 | 0.01006 | -0.009 | 92.1769
8 | 0.9779 | 0.01057 | -0.0071 | 92.5166
8.5 | 1.0347 | 0.01143 | -0.0067 | 90.5249
9 | 1.0892 | 0.01217 | -0.0058 | 89.4988
9.5 | 1.1416 | 0.01309 | -0.0045 | 87.2116
10 | 1.1869 | 0.01468 | -0.0023 | 80.8515
10.5 | 1.2343 | 0.01587 | -0.0004 | 77.7757
11 | 1.2764 | 0.01738 | 0.0023 | 73.4407
11.5 | 1.3115 | 0.01917 | 0.0056 | 68.4142
12 | 1.3309 | 0.02115 | 0.0111 | 62.9267
12.5 | 1.3362 | 0.02394 | 0.0166 | 55.8145
13 | 1.3353 | 0.02791 | 0.0206 | 47.8431
13.5 | 1.3103 | 0.03471 | 0.0227 | 37.7499
14 | 1.2903 | 0.04223 | 0.0221 | 30.5541
14.5 | 1.2761 | 0.05016 | 0.0197 | 25.4406
15 | 1.2472 | 0.06112 | 0.0143 | 20.4058
15.5 | 1.2082 | 0.07559 | 0.0055 | 15.9836
16 | 1.1529 | 0.09561 | -0.0077 | 12.0584
16.5 | 1.0828 | 0.12062 | -0.0232 | 8.977
17 | 1.0313 | 0.14224 | -0.0364 | 7.2504
18 | 0.8578 | 0.22185 | -0.0792 | 3.8666
18.5 | 0.8705 | 0.23177 | -0.0845 | 3.7559
19 | 0.8824 | 0.24175 | -0.0899 | 3.6501
19.5 | 0.8982 | 0.25002 | -0.0947 | 3.5925
20 | 0.9147 | 0.25818 | -0.0996 | 3.5429

## 63. Re 3M Mach 0.50 (1)
BIGFOIL.COM POLAR EXPORT
NACA63-111 a=0.0
NACA63-111 a=0.0 |  |  |  | Cl Max: | 1.089 | at alpha= | 20 | deg
JavaFoil+Calcfoil stall+Eppler ext transition |  |  |  | L/D Max: | 90.89 | at alpha= | 3.5 | deg
Re: | 3000000 |  |  | Cd Min: | 0.00539 | at alpha= | -1 | deg
Mach: | 0.5 |  |  | Cl=0 at alpha= | -0.48529 | deg
|  |  |  | @ Cl=0.1, Cd= | 0.0053951
|  |  |  | @ Cl=0.4, Cd= | 0.0054816
|  |  |  | @ Cl=0.6, Cd= | 0.0083419
alpha (deg) | Cl | Cd | Cm | Cl/Cd
-20 | -1.054 | 0.16779 | 0.006 | -6.28
-19.5 | -1.027 | 0.16204 | 0.005 | -6.34
-19 | -1.001 | 0.15624 | 0.005 | -6.406
-18.5 | -0.975 | 0.15102 | 0.005 | -6.454
-18 | -0.949 | 0.1477 | 0.005 | -6.428
-17.5 | -0.92 | 0.14485 | 0.004 | -6.353
-17 | -0.893 | 0.1366 | 0.004 | -6.54
-16.5 | -0.867 | 0.13244 | 0.004 | -6.544
-16 | -0.84 | 0.12836 | 0.004 | -6.547
-15.5 | -0.814 | 0.12755 | 0.003 | -6.379
-15 | -0.785 | 0.11952 | 0.003 | -6.572
-14.5 | -0.759 | 0.1167 | 0.003 | -6.503
-14 | -0.732 | 0.11269 | 0.003 | -6.499
-13.5 | -0.706 | 0.10853 | 0.002 | -6.503
-13 | -0.678 | 0.10385 | 0.002 | -6.526
-12.5 | -0.651 | 0.09755 | 0.002 | -6.671
-12 | -0.624 | 0.0929 | 0.001 | -6.717
-11.5 | -0.597 | 0.09345 | 0.001 | -6.392
-11 | -0.57 | 0.08761 | 0.001 | -6.511
-10.5 | -0.543 | 0.07977 | 0.001 | -6.807
-10 | -0.516 | 0.06983 | 0.001 | -7.395
-9.5 | -0.489 | 0.06278 | 0 | -7.796
-9 | -0.463 | 0.05776 | 0 | -8.012
-8.5 | -0.435 | 0.0598 | 0 | -7.275
-8 | -0.408 | 0.05813 | 0 | -7.013
-7.5 | -0.381 | 0.05054 | -0.001 | -7.541
-7 | -0.356 | 0.04533 | -0.001 | -7.842
-6.5 | -0.526 | 0.04444 | -0.001 | -11.835
-6 | -0.656 | 0.0106 | -0.003 | -61.927
-5.5 | -0.626 | 0.00991 | -0.003 | -63.175
-5 | -0.581 | 0.00932 | -0.004 | -62.278
-4.5 | -0.527 | 0.00894 | -0.004 | -58.904
-4 | -0.468 | 0.00854 | -0.005 | -54.779
-3.5 | -0.405 | 0.00823 | -0.005 | -49.199
-3 | -0.34 | 0.00797 | -0.006 | -42.667
-2.5 | -0.274 | 0.00772 | -0.006 | -35.46
-2 | -0.206 | 0.00552 | -0.007 | -37.387
-1.5 | -0.138 | 0.00543 | -0.007 | -25.507
-1 | -0.07 | 0.00539 | -0.008 | -13.066
-0.5 | -0.002 | 0.00539 | -0.008 | -0.385
0 | 0.066 | 0.0054 | -0.009 | 12.285
0.5 | 0.135 | 0.00539 | -0.009 | 24.958
1 | 0.203 | 0.00544 | -0.01 | 37.272
1.5 | 0.271 | 0.0055 | -0.01 | 49.25
2 | 0.339 | 0.0056 | -0.011 | 60.559
2.5 | 0.406 | 0.00547 | -0.011 | 74.179
3 | 0.473 | 0.0056 | -0.012 | 84.498
3.5 | 0.538 | 0.00592 | -0.012 | 90.89
4 | 0.602 | 0.00842 | -0.013 | 71.495
4.5 | 0.663 | 0.00837 | -0.013 | 79.219
5 | 0.72 | 0.00877 | -0.014 | 82.18
5.5 | 0.772 | 0.01047 | -0.014 | 73.771
6 | 0.81 | 0.01119 | -0.015 | 72.413
6.5 | 0.823 | 0.01197 | -0.015 | 68.737
7 | 0.776 | 0.01378 | -0.016 | 56.326
7.5 | 0.43 | 0.05339 | -0.007 | 8.051
8 | 0.459 | 0.05149 | -0.009 | 8.922
8.5 | 0.483 | 0.05858 | -0.008 | 8.25
9 | 0.51 | 0.06892 | -0.008 | 7.393
9.5 | 0.538 | 0.06106 | -0.009 | 8.804
10 | 0.564 | 0.06692 | -0.009 | 8.423
10.5 | 0.59 | 0.07577 | -0.009 | 7.786
11 | 0.616 | 0.08612 | -0.009 | 7.151
11.5 | 0.643 | 0.09429 | -0.01 | 6.815
12 | 0.669 | 0.09755 | -0.01 | 6.855
12.5 | 0.695 | 0.09879 | -0.01 | 7.032
13 | 0.722 | 0.10239 | -0.011 | 7.049
13.5 | 0.749 | 0.1064 | -0.011 | 7.035
14 | 0.774 | 0.10988 | -0.012 | 7.047
14.5 | 0.8 | 0.1138 | -0.012 | 7.031
15 | 0.828 | 0.1204 | -0.013 | 6.874
15.5 | 0.854 | 0.12486 | -0.013 | 6.837
16 | 0.879 | 0.12933 | -0.013 | 6.8
16.5 | 0.906 | 0.13333 | -0.014 | 6.792
17 | 0.933 | 0.14135 | -0.014 | 6.601
17.5 | 0.961 | 0.14979 | -0.015 | 6.413
18 | 0.984 | 0.14862 | -0.015 | 6.623
18.5 | 1.01 | 0.15417 | -0.015 | 6.552
19 | 1.036 | 0.15811 | -0.016 | 6.553
19.5 | 1.066 | 0.16446 | -0.017 | 6.479
20 | 1.089 | 0.16624 | -0.017 | 6.548

## 64. Re 3M Mach 0.50 (2)
BIGFOIL.COM POLAR EXPORT
NACA63-111 a=0.0
NACA63-111 a=0.0 |  |  |  | Cl Max: | 1.0138 | at alpha= | 7.5 | deg
XFOIL ncrit=9 |  |  |  | L/D Max: | 85.9763 | at alpha= | 6 | deg
Re: | 3000000 |  |  | Cd Min: | 0.28357 | at alpha= | -20 | deg
Mach: | 0.5 |  |  | Cl=0 at alpha= | -0.49489 | deg
|  |  |  | @ Cl=0.1, Cd= | 0.0043847
|  |  |  | @ Cl=0.4, Cd= | 0.0050926
|  |  |  | @ Cl=0.6, Cd= | 0.0077263
alpha (deg) | Cl | Cd | Cm | Cl/Cd
-20 | -0.9393 | 0.28357 | 0.1094 | -3.3124
-19.5 | -0.9173 | 0.27441 | 0.1037 | -3.3428
-19 | -0.8959 | 0.26608 | 0.0984 | -3.367
-18.5 | -0.8737 | 0.25781 | 0.093 | -3.3889
-18 | -0.8508 | 0.24838 | 0.0874 | -3.4254
-17.5 | -0.8296 | 0.23985 | 0.0821 | -3.4588
-17 | -0.8084 | 0.2305 | 0.0767 | -3.5072
-16.5 | -0.7876 | 0.22093 | 0.0712 | -3.5649
-16 | -0.7674 | 0.21145 | 0.0658 | -3.6292
-15.5 | -0.748 | 0.20181 | 0.0604 | -3.7065
-15 | -0.7297 | 0.19195 | 0.055 | -3.8015
-14.5 | -0.7133 | 0.18132 | 0.0493 | -3.9339
-14 | -0.6977 | 0.17153 | 0.0437 | -4.0675
-13.5 | -0.6787 | 0.16333 | 0.0389 | -4.1554
-13 | -0.6642 | 0.15357 | 0.0335 | -4.3251
-12.5 | -0.6537 | 0.14295 | 0.0278 | -4.5729
-12 | -0.6484 | 0.13147 | 0.0217 | -4.9319
-11.5 | -0.6491 | 0.1193 | 0.0149 | -5.4409
-11 | -0.6483 | 0.10837 | 0.0085 | -5.9823
-10.5 | -0.6429 | 0.0989 | 0.0029 | -6.5005
-10 | -0.6509 | 0.0871 | -0.0043 | -7.473
-9.5 | -0.6655 | 0.07416 | -0.013 | -8.9738
-9 | -0.6907 | 0.05753 | -0.0266 | -12.0059
-8.5 | -0.7219 | 0.04584 | -0.0359 | -15.7483
-8 | -0.761 | 0.03798 | -0.0364 | -20.0369
-7.5 | -0.7936 | 0.03143 | -0.0308 | -25.2498
-7 | -0.8058 | 0.02257 | -0.0256 | -35.7023
-6.5 | -0.7844 | 0.01552 | -0.0207 | -50.5412
-6 | -0.7326 | 0.01221 | -0.0169 | -60
-5.5 | -0.6728 | 0.01027 | -0.0138 | -65.5112
-5 | -0.6079 | 0.00906 | -0.0117 | -67.0971
-4.5 | -0.5399 | 0.00835 | -0.0103 | -64.6587
-4 | -0.4709 | 0.00788 | -0.0094 | -59.7589
-3.5 | -0.4024 | 0.00743 | -0.0088 | -54.1588
-3 | -0.3337 | 0.00711 | -0.0085 | -46.9339
-2.5 | -0.2658 | 0.00671 | -0.0084 | -39.6125
-2 | -0.2008 | 0.00586 | -0.0084 | -34.2662
-1.5 | -0.1365 | 0.00488 | -0.0087 | -27.9713
-1 | -0.0688 | 0.00458 | -0.009 | -15.0218
-0.5 | -0.0007 | 0.00443 | -0.0094 | -0.15801
0 | 0.0678 | 0.00438 | -0.0098 | 15.4795
0.5 | 0.1365 | 0.00439 | -0.0103 | 31.0934
1 | 0.2053 | 0.00443 | -0.0108 | 46.3431
1.5 | 0.274 | 0.00454 | -0.0112 | 60.3524
2 | 0.3427 | 0.00469 | -0.0115 | 73.0704
2.5 | 0.4096 | 0.00516 | -0.0116 | 79.3798
3.5 | 0.5379 | 0.00698 | -0.0111 | 77.063
4 | 0.6028 | 0.00776 | -0.0104 | 77.6804
4.5 | 0.6706 | 0.00822 | -0.0097 | 81.5815
5 | 0.7385 | 0.00873 | -0.0086 | 84.5934
5.5 | 0.8054 | 0.00939 | -0.007 | 85.7721
6 | 0.8718 | 0.01014 | -0.0049 | 85.9763
6.5 | 0.9327 | 0.0114 | -0.0017 | 81.8158
7 | 0.9836 | 0.01333 | 0.003 | 73.7884
7.5 | 1.0138 | 0.01656 | 0.0099 | 61.2198
8 | 1.0089 | 0.02206 | 0.0187 | 45.7344
8.5 | 0.9801 | 0.02834 | 0.0256 | 34.5836
9 | 0.9494 | 0.03607 | 0.0272 | 26.321
9.5 | 0.918 | 0.04541 | 0.0244 | 20.2158
10 | 0.8849 | 0.05694 | 0.0174 | 15.5409
10.5 | 0.8572 | 0.07025 | 0.0077 | 12.2021
11 | 0.8328 | 0.08601 | -0.0031 | 9.6826
11.5 | 0.8114 | 0.10122 | -0.0126 | 8.0162
12 | 0.7966 | 0.11525 | -0.0213 | 6.9119
12.5 | 0.7878 | 0.12868 | -0.0294 | 6.1222

## 65. Re 4M Mach 0.00 (1)
BIGFOIL.COM POLAR EXPORT
NACA63-111 a=0.0
NACA63-111 a=0.0 |  |  |  | Cl Max: | 1.008 | at alpha= | 10.5 | deg
JavaFoil+Calcfoil stall+Eppler ext transition |  |  |  | L/D Max: | 99.216 | at alpha= | 7.5 | deg
Re: | 4000000 |  |  | Cd Min: | 0.00508 | at alpha= | -0.5 | deg
Mach: | 0 |  |  | Cl=0 at alpha= | -0.48305 | deg
|  |  |  | @ Cl=0.1, Cd= | 0.00508
|  |  |  | @ Cl=0.4, Cd= | 0.0054578
|  |  |  | @ Cl=0.6, Cd= | 0.0075925
alpha (deg) | Cl | Cd | Cm | Cl/Cd
-15.5 | -0.649 | 0.11443 | 0.003 | -5.674
-15 | -0.669 | 0.10731 | 0.002 | -6.231
-14.5 | -0.686 | 0.10264 | 0.002 | -6.688
-14 | -0.703 | 0.09599 | 0.002 | -7.322
-13.5 | -0.718 | 0.09036 | 0.002 | -7.941
-13 | -0.73 | 0.08504 | 0.002 | -8.585
-12.5 | -0.739 | 0.08004 | 0.002 | -9.234
-12 | -0.748 | 0.07311 | 0.002 | -10.227
-11.5 | -0.758 | 0.064 | 0.001 | -11.841
-11 | -0.891 | 0.01486 | 0.002 | -59.956
-10.5 | -0.902 | 0.01261 | 0.001 | -71.512
-10 | -0.901 | 0.01187 | 0.001 | -75.897
-9.5 | -0.884 | 0.01117 | 0.001 | -79.083
-9 | -0.861 | 0.0106 | 0 | -81.201
-8.5 | -0.833 | 0.0101 | 0 | -82.43
-8 | -0.8 | 0.00973 | -0.001 | -82.172
-7.5 | -0.763 | 0.00938 | -0.001 | -81.318
-7 | -0.721 | 0.00904 | -0.001 | -79.812
-6.5 | -0.674 | 0.00872 | -0.002 | -77.361
-6 | -0.625 | 0.00844 | -0.002 | -74.046
-5.5 | -0.574 | 0.00816 | -0.003 | -70.285
-5 | -0.521 | 0.00792 | -0.003 | -65.736
-4.5 | -0.466 | 0.00772 | -0.004 | -60.369
-4 | -0.41 | 0.00752 | -0.004 | -54.589
-3.5 | -0.353 | 0.00733 | -0.004 | -48.221
-3 | -0.296 | 0.00718 | -0.005 | -41.232
-2.5 | -0.238 | 0.00523 | -0.005 | -45.414
-2 | -0.179 | 0.00517 | -0.006 | -34.623
-1.5 | -0.12 | 0.00511 | -0.006 | -23.488
-1 | -0.061 | 0.0051 | -0.007 | -11.965
-0.5 | -0.002 | 0.00508 | -0.007 | -0.353
0 | 0.057 | 0.00508 | -0.008 | 11.319
0.5 | 0.117 | 0.00508 | -0.008 | 22.971
1 | 0.176 | 0.00512 | -0.008 | 34.298
1.5 | 0.235 | 0.00517 | -0.009 | 45.418
2 | 0.294 | 0.00523 | -0.009 | 56.158
2.5 | 0.353 | 0.00532 | -0.01 | 66.264
3 | 0.411 | 0.00549 | -0.01 | 74.898
3.5 | 0.469 | 0.00573 | -0.011 | 81.761
4 | 0.526 | 0.00623 | -0.011 | 84.396
4.5 | 0.581 | 0.00752 | -0.012 | 77.324
5 | 0.636 | 0.00773 | -0.012 | 82.289
5.5 | 0.69 | 0.008 | -0.012 | 86.258
6 | 0.741 | 0.00827 | -0.013 | 89.541
6.5 | 0.789 | 0.0086 | -0.013 | 91.736
7 | 0.834 | 0.00897 | -0.014 | 92.899
7.5 | 0.874 | 0.00881 | -0.014 | 99.216
8 | 0.911 | 0.00922 | -0.015 | 98.847
8.5 | 0.943 | 0.01085 | -0.015 | 86.933
9 | 0.969 | 0.01144 | -0.015 | 84.65
9.5 | 0.988 | 0.01205 | -0.016 | 81.99
10 | 1.001 | 0.01273 | -0.016 | 78.691
10.5 | 1.008 | 0.01362 | -0.017 | 74.067
11 | 1.008 | 0.01484 | -0.017 | 67.945
11.5 | 1.004 | 0.01617 | -0.017 | 62.073
12 | 0.984 | 0.01952 | -0.017 | 50.419
12.5 | 0.961 | 0.02371 | -0.017 | 40.518
13 | 0.837 | 0.07271 | -0.013 | 11.514
13.5 | 0.812 | 0.08521 | -0.011 | 9.524
14 | 0.793 | 0.0914 | -0.011 | 8.673
14.5 | 0.766 | 0.09892 | -0.011 | 7.746
15 | 0.739 | 0.10522 | -0.011 | 7.028
15.5 | 0.712 | 0.11164 | -0.011 | 6.376

## 66. Re 4M Mach 0.00 (2)
BIGFOIL.COM POLAR EXPORT
NACA63-111 a=0.0
NACA63-111 a=0.0 |  |  |  | Cl Max: | 1.5899 | at alpha= | 17.5 | deg
XFOIL ncrit=9 |  |  |  | L/D Max: | 102.556 | at alpha= | 9 | deg
Re: | 4000000 |  |  | Cd Min: | 0.08882 | at alpha= | -20 | deg
Mach: | 0 |  |  | Cl=0 at alpha= | -0.49133 | deg
|  |  |  | @ Cl=0.1, Cd= | 0.004
|  |  |  | @ Cl=0.4, Cd= | 0.0053045
|  |  |  | @ Cl=0.6, Cd= | 0.0071758
alpha (deg) | Cl | Cd | Cm | Cl/Cd
-20 | -1.3983 | 0.08882 | -0.0039 | -15.7431
-19.5 | -1.4863 | 0.06511 | -0.0192 | -22.8275
-19 | -1.5217 | 0.05312 | -0.0257 | -28.6465
-18.5 | -1.5412 | 0.04472 | -0.0291 | -34.4633
-18 | -1.5499 | 0.03846 | -0.0305 | -40.299
-17.5 | -1.5509 | 0.03365 | -0.0305 | -46.0892
-17 | -1.5459 | 0.0299 | -0.0294 | -51.7023
-16.5 | -1.5352 | 0.02706 | -0.0275 | -56.7332
-16 | -1.5229 | 0.02474 | -0.0247 | -61.5562
-15.5 | -1.5096 | 0.02295 | -0.0208 | -65.7778
-15 | -1.492 | 0.02155 | -0.0162 | -69.2343
-14.5 | -1.4582 | 0.02031 | -0.0141 | -71.7971
-14 | -1.4287 | 0.01831 | -0.0115 | -78.0284
-13.5 | -1.3894 | 0.01695 | -0.0099 | -81.9705
-13 | -1.3451 | 0.01597 | -0.0089 | -84.2267
-12.5 | -1.2986 | 0.0151 | -0.0081 | -86
-12 | -1.2498 | 0.01441 | -0.0075 | -86.7314
-11.5 | -1.2005 | 0.01368 | -0.0071 | -87.7558
-11 | -1.1501 | 0.01299 | -0.0067 | -88.5373
-10.5 | -1.0968 | 0.01243 | -0.0068 | -88.2381
-10 | -1.0531 | 0.01139 | -0.005 | -92.4583
-9.5 | -1.0022 | 0.01081 | -0.0045 | -92.7105
-9 | -0.9493 | 0.01039 | -0.0043 | -91.3667
-8.5 | -0.8958 | 0.00995 | -0.0042 | -90.0302
-8 | -0.8416 | 0.00956 | -0.0042 | -88.0335
-7.5 | -0.7876 | 0.00907 | -0.0041 | -86.8357
-7 | -0.7335 | 0.00852 | -0.0041 | -86.0915
-6.5 | -0.6781 | 0.00818 | -0.0042 | -82.8973
-6 | -0.6223 | 0.00789 | -0.0043 | -78.872
-5.5 | -0.5665 | 0.00754 | -0.0045 | -75.1326
-5 | -0.5103 | 0.00726 | -0.0047 | -70.2893
-4.5 | -0.4537 | 0.00701 | -0.005 | -64.7218
-4 | -0.3969 | 0.00678 | -0.0053 | -58.5398
-3.5 | -0.3401 | 0.00655 | -0.0056 | -51.9237
-1.5 | -0.1155 | 0.00455 | -0.0071 | -25.3846
-1 | -0.0583 | 0.00427 | -0.0075 | -13.6534
-0.5 | -0.001 | 0.00409 | -0.0079 | -0.2445
0 | 0.0567 | 0.004 | -0.0084 | 14.175
0.5 | 0.1146 | 0.004 | -0.0088 | 28.65
1 | 0.1724 | 0.00405 | -0.0093 | 42.5679
2 | 0.2876 | 0.00432 | -0.0102 | 66.5741
2.5 | 0.3439 | 0.00474 | -0.0106 | 72.5527
3 | 0.3996 | 0.0053 | -0.011 | 75.3962
3.5 | 0.4547 | 0.00592 | -0.0112 | 76.8074
4 | 0.5099 | 0.00649 | -0.0115 | 78.567
4.5 | 0.5653 | 0.00697 | -0.0117 | 81.1047
5.5 | 0.6766 | 0.00763 | -0.0121 | 88.6763
6 | 0.7321 | 0.00792 | -0.0122 | 92.4369
6.5 | 0.7871 | 0.00825 | -0.0123 | 95.4061
7 | 0.8415 | 0.00862 | -0.0123 | 97.6218
7.5 | 0.8953 | 0.00899 | -0.0122 | 99.5884
8 | 0.9481 | 0.00937 | -0.012 | 101.1846
8.5 | 0.9964 | 0.00987 | -0.0108 | 100.9524
9 | 1.0512 | 0.01025 | -0.011 | 102.5561
9.5 | 1.1034 | 0.01081 | -0.0108 | 102.0722
10 | 1.154 | 0.0115 | -0.0105 | 100.3478
10.5 | 1.2029 | 0.01234 | -0.0099 | 97.4797
11 | 1.2525 | 0.01298 | -0.0094 | 96.4946
11.5 | 1.3007 | 0.0137 | -0.0088 | 94.9416
12 | 1.3471 | 0.01451 | -0.008 | 92.8394
12.5 | 1.391 | 0.01544 | -0.0068 | 90.0907
13 | 1.4276 | 0.0169 | -0.0048 | 84.4734
13.5 | 1.4645 | 0.01807 | -0.0028 | 81.0459
14 | 1.4986 | 0.01917 | -0.0005 | 78.1742
14.5 | 1.5172 | 0.0204 | 0.0042 | 74.3725
15 | 1.5345 | 0.02201 | 0.008 | 69.7183
15.5 | 1.5515 | 0.024 | 0.011 | 64.6458
16 | 1.5648 | 0.02655 | 0.0134 | 58.9379
16.5 | 1.5761 | 0.02957 | 0.0151 | 53.3006
17 | 1.587 | 0.03291 | 0.0162 | 48.2224
17.5 | 1.5899 | 0.03734 | 0.0166 | 42.579
18 | 1.5846 | 0.04306 | 0.016 | 36.7998
18.5 | 1.577 | 0.04958 | 0.0144 | 31.8072
19 | 1.5687 | 0.05688 | 0.0118 | 27.5791
19.5 | 1.5435 | 0.06738 | 0.0069 | 22.9074
20 | 1.511 | 0.08011 | 0 | 18.8616

## 67. Re 4M Mach 0.10 (1)
BIGFOIL.COM POLAR EXPORT
NACA63-111 a=0.0
NACA63-111 a=0.0 |  |  |  | Cl Max: | 0.998 | at alpha= | 10.5 | deg
JavaFoil+Calcfoil stall+Eppler ext transition |  |  |  | L/D Max: | 99.322 | at alpha= | 7.5 | deg
Re: | 4000000 |  |  | Cd Min: | 0.00507 | at alpha= | -0.5 | deg
Mach: | 0.1 |  |  | Cl=0 at alpha= | -0.48333 | deg
|  |  |  | @ Cl=0.1, Cd= | 0.0050914
|  |  |  | @ Cl=0.4, Cd= | 0.0054491
|  |  |  | @ Cl=0.6, Cd= | 0.007634
alpha (deg) | Cl | Cd | Cm | Cl/Cd
-15 | -0.631 | 0.10833 | 0.002 | -5.829
-14.5 | -0.653 | 0.105 | 0.002 | -6.216
-14 | -0.673 | 0.09798 | 0.002 | -6.866
-13.5 | -0.691 | 0.0925 | 0.002 | -7.467
-13 | -0.707 | 0.0867 | 0.002 | -8.149
-12.5 | -0.719 | 0.08148 | 0.002 | -8.826
-12 | -0.73 | 0.07509 | 0.001 | -9.718
-11.5 | -0.738 | 0.06858 | 0.001 | -10.767
-11 | -0.82 | 0.02832 | 0.002 | -28.968
-10.5 | -0.882 | 0.01369 | 0.001 | -64.388
-10 | -0.89 | 0.01193 | 0.001 | -74.622
-9.5 | -0.88 | 0.01135 | 0.001 | -77.52
-9 | -0.859 | 0.01071 | 0 | -80.158
-8.5 | -0.832 | 0.01024 | 0 | -81.277
-8 | -0.8 | 0.00983 | -0.001 | -81.402
-7.5 | -0.764 | 0.00941 | -0.001 | -81.209
-7 | -0.723 | 0.00906 | -0.001 | -79.805
-6.5 | -0.677 | 0.00875 | -0.002 | -77.338
-6 | -0.628 | 0.00846 | -0.002 | -74.178
-5.5 | -0.576 | 0.00822 | -0.003 | -70.097
-5 | -0.523 | 0.00797 | -0.003 | -65.586
-4.5 | -0.468 | 0.00772 | -0.004 | -60.619
-4 | -0.412 | 0.00751 | -0.004 | -54.884
-3.5 | -0.355 | 0.00733 | -0.004 | -48.454
-3 | -0.297 | 0.00722 | -0.005 | -41.198
-2.5 | -0.239 | 0.00528 | -0.005 | -45.221
-2 | -0.18 | 0.00518 | -0.006 | -34.7
-1.5 | -0.121 | 0.00514 | -0.006 | -23.466
-1 | -0.061 | 0.00509 | -0.007 | -12.042
-0.5 | -0.002 | 0.00507 | -0.007 | -0.356
0 | 0.058 | 0.00507 | -0.008 | 11.395
0.5 | 0.117 | 0.0051 | -0.008 | 22.968
1 | 0.177 | 0.00514 | -0.008 | 34.386
1.5 | 0.236 | 0.00517 | -0.009 | 45.694
2 | 0.295 | 0.00524 | -0.009 | 56.328
2.5 | 0.354 | 0.00534 | -0.01 | 66.373
3 | 0.413 | 0.00548 | -0.01 | 75.352
3.5 | 0.471 | 0.00579 | -0.011 | 81.399
4 | 0.528 | 0.0059 | -0.011 | 89.565
4.5 | 0.584 | 0.00757 | -0.012 | 77.136
5 | 0.639 | 0.00779 | -0.012 | 82.006
5.5 | 0.693 | 0.00806 | -0.012 | 85.956
6 | 0.744 | 0.00836 | -0.013 | 88.961
6.5 | 0.792 | 0.00868 | -0.013 | 91.182
7 | 0.836 | 0.009 | -0.014 | 92.908
7.5 | 0.877 | 0.00883 | -0.014 | 99.322
8 | 0.913 | 0.00924 | -0.015 | 98.762
8.5 | 0.943 | 0.0109 | -0.015 | 86.55
9 | 0.967 | 0.01148 | -0.015 | 84.23
9.5 | 0.984 | 0.01223 | -0.016 | 80.476
10 | 0.995 | 0.01293 | -0.016 | 76.971
10.5 | 0.998 | 0.01412 | -0.017 | 70.673
11 | 0.996 | 0.01522 | -0.017 | 65.426
11.5 | 0.981 | 0.01784 | -0.017 | 54.972
12 | 0.959 | 0.02136 | -0.017 | 44.897
12.5 | 0.92 | 0.02958 | -0.017 | 31.099
13 | 0.804 | 0.08067 | -0.011 | 9.963
13.5 | 0.783 | 0.08879 | -0.011 | 8.814
14 | 0.761 | 0.09443 | -0.011 | 8.054
14.5 | 0.731 | 0.10144 | -0.01 | 7.207
15 | 0.701 | 0.10782 | -0.01 | 6.497
15.5 | 0.67 | 0.11373 | -0.011 | 5.89

## 68. Re 4M Mach 0.10 (2)
BIGFOIL.COM POLAR EXPORT
NACA63-111 a=0.0
NACA63-111 a=0.0 |  |  |  | Cl Max: | 1.5638 | at alpha= | 17 | deg
XFOIL ncrit=9 |  |  |  | L/D Max: | 102.073 | at alpha= | 9 | deg
Re: | 4000000 |  |  | Cd Min: | 0.10409 | at alpha= | 20 | deg
Mach: | 0.1 |  |  | Cl=0 at alpha= | -0.49224 | deg
|  |  |  | @ Cl=0.1, Cd= | 0.00401
|  |  |  | @ Cl=0.4, Cd= | 0.0053006
|  |  |  | @ Cl=0.6, Cd= | 0.0071894
alpha (deg) | Cl | Cd | Cm | Cl/Cd
-19 | -1.4162 | 0.07275 | -0.016 | -19.4667
-18.5 | -1.4679 | 0.0572 | -0.0255 | -25.6626
-18 | -1.4957 | 0.04717 | -0.0303 | -31.7087
-17.5 | -1.5105 | 0.03988 | -0.0324 | -37.8761
-17 | -1.5126 | 0.03473 | -0.0327 | -43.5531
-16.5 | -1.5091 | 0.03068 | -0.0318 | -49.1884
-16 | -1.5009 | 0.02751 | -0.0298 | -54.5583
-15.5 | -1.4908 | 0.02498 | -0.0267 | -59.6797
-15 | -1.4816 | 0.02296 | -0.0219 | -64.5296
-14.5 | -1.4594 | 0.02154 | -0.0178 | -67.753
-14 | -1.425 | 0.02016 | -0.0155 | -70.6845
-13.5 | -1.3948 | 0.01799 | -0.0127 | -77.532
-13 | -1.3534 | 0.01665 | -0.0111 | -81.2853
-12.5 | -1.3074 | 0.01565 | -0.01 | -83.5399
-12 | -1.2585 | 0.01489 | -0.0093 | -84.5198
-11.5 | -1.209 | 0.01408 | -0.0086 | -85.8665
-11 | -1.1586 | 0.01331 | -0.008 | -87.0473
-10.5 | -1.1048 | 0.01269 | -0.008 | -87.0607
-10 | -1.06 | 0.01177 | -0.0061 | -90.0595
-9.5 | -1.0095 | 0.011 | -0.0053 | -91.7727
-9 | -0.9563 | 0.01053 | -0.005 | -90.8167
-8.5 | -0.9022 | 0.01007 | -0.0048 | -89.5929
-8 | -0.8476 | 0.00965 | -0.0047 | -87.8342
-7.5 | -0.7925 | 0.00926 | -0.0046 | -85.5832
-7 | -0.7385 | 0.00859 | -0.0044 | -85.9721
-6.5 | -0.6827 | 0.00823 | -0.0045 | -82.9526
-6 | -0.6264 | 0.00793 | -0.0046 | -78.9912
-5.5 | -0.5701 | 0.00759 | -0.0047 | -75.112
-4.5 | -0.4565 | 0.00704 | -0.0051 | -64.8438
-3 | -0.2849 | 0.00629 | -0.006 | -45.2941
-2.5 | -0.2282 | 0.00587 | -0.0063 | -38.8756
-2 | -0.1721 | 0.00523 | -0.0067 | -32.9063
-1.5 | -0.1161 | 0.00456 | -0.0071 | -25.4605
-1 | -0.0587 | 0.00428 | -0.0075 | -13.715
-0.5 | -0.0009 | 0.0041 | -0.008 | -0.21951
0 | 0.0571 | 0.00401 | -0.0084 | 14.2394
0.5 | 0.1153 | 0.00401 | -0.0089 | 28.7531
2 | 0.2894 | 0.00433 | -0.0102 | 66.836
2.5 | 0.346 | 0.00475 | -0.0106 | 72.8421
3 | 0.4019 | 0.00532 | -0.011 | 75.5451
3.5 | 0.4574 | 0.00596 | -0.0113 | 76.745
4 | 0.513 | 0.00652 | -0.0115 | 78.681
4.5 | 0.5687 | 0.007 | -0.0117 | 81.2429
5 | 0.6249 | 0.00734 | -0.0119 | 85.1362
5.5 | 0.6809 | 0.00765 | -0.012 | 89.0065
6 | 0.7367 | 0.00797 | -0.0121 | 92.4341
6.5 | 0.7923 | 0.00829 | -0.0122 | 95.573
7 | 0.847 | 0.0087 | -0.0121 | 97.3563
7.5 | 0.9014 | 0.00905 | -0.012 | 99.6022
8 | 0.9544 | 0.00946 | -0.0116 | 100.8879
8.5 | 1.0034 | 0.00996 | -0.0103 | 100.743
9 | 1.0585 | 0.01037 | -0.0105 | 102.0733
9.5 | 1.111 | 0.01096 | -0.0102 | 101.3686
10 | 1.161 | 0.01182 | -0.0095 | 98.2234
10.5 | 1.2113 | 0.01254 | -0.009 | 96.5949
11 | 1.261 | 0.01324 | -0.0083 | 95.2417
11.5 | 1.3091 | 0.01402 | -0.0075 | 93.3738
12 | 1.355 | 0.01493 | -0.0063 | 90.7569
12.5 | 1.3969 | 0.01608 | -0.0047 | 86.8719
13 | 1.4312 | 0.01769 | -0.0022 | 80.9045
13.5 | 1.4682 | 0.01879 | 0 | 78.1373
14 | 1.4921 | 0.02001 | 0.0042 | 74.5677
14.5 | 1.5087 | 0.02159 | 0.0087 | 69.8796
15 | 1.5252 | 0.02358 | 0.012 | 64.6819
15.5 | 1.5403 | 0.02602 | 0.0146 | 59.1968
16 | 1.55 | 0.02919 | 0.0167 | 53.1004
16.5 | 1.5575 | 0.03292 | 0.0179 | 47.3117
17 | 1.5638 | 0.0371 | 0.0184 | 42.1509
17.5 | 1.5597 | 0.04277 | 0.0179 | 36.4671
18 | 1.5461 | 0.05012 | 0.016 | 30.848
18.5 | 1.527 | 0.05908 | 0.0125 | 25.8463
19 | 1.5024 | 0.06985 | 0.0072 | 21.5089
19.5 | 1.4639 | 0.08407 | -0.0009 | 17.4129
20 | 1.4026 | 0.10409 | -0.0133 | 13.4749

## 69. Re 4M Mach 0.25 (1)
BIGFOIL.COM POLAR EXPORT
NACA63-111 a=0.0
NACA63-111 a=0.0 |  |  |  | Cl Max: | 0.949 | at alpha= | 9.5 | deg
JavaFoil+Calcfoil stall+Eppler ext transition |  |  |  | L/D Max: | 96.256 | at alpha= | 7 | deg
Re: | 4000000 |  |  | Cd Min: | 0.00509 | at alpha= | 0 | deg
Mach: | 0.25 |  |  | Cl=0 at alpha= | -0.48361 | deg
|  |  |  | @ Cl=0.1, Cd= | 0.0051102
|  |  |  | @ Cl=0.4, Cd= | 0.005494
|  |  |  | @ Cl=0.6, Cd= | 0.10869
alpha (deg) | Cl | Cd | Cm | Cl/Cd
-14 | -0.398 | 0.10402 | 0.002 | -3.826
-13.5 | -0.453 | 0.09776 | 0.002 | -4.633
-13 | -0.503 | 0.09206 | 0.002 | -5.465
-12.5 | -0.548 | 0.08901 | 0.001 | -6.158
-12 | -0.587 | 0.08224 | 0.001 | -7.14
-11.5 | -0.62 | 0.07788 | 0.001 | -7.967
-11 | -0.644 | 0.08105 | 0.001 | -7.942
-10.5 | -0.667 | 0.06524 | 0.001 | -10.222
-10 | -0.68 | 0.06013 | 0.001 | -11.304
-9.5 | -0.816 | 0.0136 | 0.001 | -59.993
-9 | -0.836 | 0.01168 | 0 | -71.606
-8.5 | -0.822 | 0.0108 | 0 | -76.083
-8 | -0.799 | 0.01029 | -0.001 | -77.649
-7.5 | -0.769 | 0.00982 | -0.001 | -78.303
-7 | -0.732 | 0.00941 | -0.001 | -77.822
-6.5 | -0.688 | 0.00903 | -0.002 | -76.223
-6 | -0.64 | 0.00868 | -0.002 | -73.735
-5.5 | -0.589 | 0.00841 | -0.003 | -70.015
-5 | -0.535 | 0.00811 | -0.003 | -65.975
-4.5 | -0.48 | 0.00789 | -0.004 | -60.825
-4 | -0.423 | 0.00764 | -0.004 | -55.332
-3.5 | -0.365 | 0.00745 | -0.005 | -48.968
-3 | -0.305 | 0.00727 | -0.005 | -41.985
-2.5 | -0.245 | 0.00532 | -0.005 | -46.089
-2 | -0.185 | 0.00522 | -0.006 | -35.424
-1.5 | -0.124 | 0.00517 | -0.006 | -23.973
-1 | -0.063 | 0.00513 | -0.007 | -12.275
-0.5 | -0.002 | 0.0051 | -0.007 | -0.364
0 | 0.059 | 0.00509 | -0.008 | 11.654
0.5 | 0.12 | 0.00512 | -0.008 | 23.506
1 | 0.182 | 0.00516 | -0.009 | 35.182
1.5 | 0.243 | 0.00524 | -0.009 | 46.324
2 | 0.303 | 0.00529 | -0.01 | 57.342
2.5 | 0.364 | 0.00538 | -0.01 | 67.655
3 | 0.424 | 0.00557 | -0.011 | 76.179
3.5 | 0.484 | 0.00596 | -0.011 | 81.108
4 | 0.542 | 0.00737 | -0.011 | 73.501
4.5 | 0.599 | 0.00768 | -0.012 | 77.988
5 | 0.655 | 0.00793 | -0.012 | 82.582
5.5 | 0.71 | 0.00823 | -0.013 | 86.2
6 | 0.761 | 0.00856 | -0.013 | 88.885
6.5 | 0.807 | 0.00894 | -0.014 | 90.303
7 | 0.849 | 0.00882 | -0.014 | 96.256
7.5 | 0.885 | 0.00923 | -0.015 | 95.959
8 | 0.915 | 0.01094 | -0.015 | 83.621
8.5 | 0.936 | 0.01172 | -0.015 | 79.84
9 | 0.947 | 0.0124 | -0.016 | 76.387
9.5 | 0.949 | 0.01327 | -0.016 | 71.488
10 | 0.94 | 0.0145 | -0.017 | 64.824
10.5 | 0.914 | 0.01703 | -0.017 | 53.673
11 | 0.814 | 0.03957 | -0.015 | 20.575
11.5 | 0.73 | 0.07088 | -0.011 | 10.3
12 | 0.691 | 0.0806 | -0.009 | 8.578
12.5 | 0.652 | 0.08606 | -0.009 | 7.572
13 | 0.606 | 0.09082 | -0.009 | 6.67
13.5 | 0.555 | 0.09732 | -0.01 | 5.698
14 | 0.496 | 0.10228 | -0.01 | 4.847
14.5 | 0.425 | 0.10869 | -0.01 | 3.908

## 70. Re 4M Mach 0.25 (2)
BIGFOIL.COM POLAR EXPORT
NACA63-111 a=0.0
NACA63-111 a=0.0 |  |  |  | Cl Max: | 1.3868 | at alpha= | 13.5 | deg
XFOIL ncrit=9 |  |  |  | L/D Max: | 98.7488 | at alpha= | 8.5 | deg
Re: | 4000000 |  |  | Cd Min: | 0.25596 | at alpha= | 20 | deg
Mach: | 0.25 |  |  | Cl=0 at alpha= | -0.49249 | deg
|  |  |  | @ Cl=0.1, Cd= | 0.0040432
|  |  |  | @ Cl=0.4, Cd= | 0.0052875
|  |  |  | @ Cl=0.6, Cd= | 0.0072294
alpha (deg) | Cl | Cd | Cm | Cl/Cd
-17.5 | -0.7842 | 0.20965 | 0.0646 | -3.7405
-17 | -0.769 | 0.2017 | 0.0598 | -3.8126
-15.5 | -0.8245 | 0.14576 | 0.0306 | -5.6566
-15 | -1.1428 | 0.06697 | -0.0215 | -17.0644
-14.5 | -1.1728 | 0.0542 | -0.0303 | -21.6384
-14 | -1.2177 | 0.04227 | -0.0367 | -28.8077
-13.5 | -1.251 | 0.03406 | -0.0376 | -36.7293
-13 | -1.2758 | 0.02834 | -0.0342 | -45.0176
-12.5 | -1.2842 | 0.02504 | -0.0274 | -51.2859
-12 | -1.2801 | 0.02033 | -0.022 | -62.9661
-11.5 | -1.2403 | 0.01824 | -0.0192 | -67.9989
-11 | -1.1946 | 0.01652 | -0.0169 | -72.3123
-10.5 | -1.141 | 0.0151 | -0.0159 | -75.5629
-10 | -1.0958 | 0.0141 | -0.0128 | -77.7163
-9.5 | -1.0432 | 0.01317 | -0.0112 | -79.2103
-9 | -0.9936 | 0.01163 | -0.0094 | -85.4342
-8.5 | -0.9371 | 0.01097 | -0.0085 | -85.4239
-8 | -0.8803 | 0.01033 | -0.0077 | -85.2178
-7.5 | -0.8228 | 0.00977 | -0.0071 | -84.217
-7 | -0.7655 | 0.00915 | -0.0066 | -83.6612
-6.5 | -0.708 | 0.00855 | -0.0061 | -82.807
-6 | -0.6493 | 0.00815 | -0.0059 | -79.6687
-5.5 | -0.5902 | 0.00784 | -0.0058 | -75.2806
-5 | -0.5315 | 0.00743 | -0.0057 | -71.5343
-4.5 | -0.4722 | 0.00716 | -0.0058 | -65.9497
-4 | -0.4129 | 0.00688 | -0.0059 | -60.0145
-3.5 | -0.3534 | 0.00664 | -0.0061 | -53.2229
-3 | -0.294 | 0.00639 | -0.0064 | -46.0094
-2.5 | -0.2353 | 0.00598 | -0.0066 | -39.3478
-1.5 | -0.1197 | 0.00461 | -0.0074 | -25.9653
-1 | -0.0605 | 0.0043 | -0.0078 | -14.0698
-0.5 | -0.0009 | 0.00414 | -0.0082 | -0.21739
0 | 0.059 | 0.00405 | -0.0087 | 14.5679
0.5 | 0.1192 | 0.00404 | -0.0092 | 29.505
1 | 0.1793 | 0.00408 | -0.0096 | 43.9461
1.5 | 0.2393 | 0.00418 | -0.0101 | 57.2488
2 | 0.299 | 0.00437 | -0.0105 | 68.4211
2.5 | 0.3575 | 0.00483 | -0.0109 | 74.0166
3 | 0.4151 | 0.00545 | -0.0112 | 76.1651
3.5 | 0.4723 | 0.00611 | -0.0114 | 77.2995
4 | 0.5298 | 0.00669 | -0.0115 | 79.1928
4.5 | 0.5877 | 0.00716 | -0.0115 | 82.081
5 | 0.6462 | 0.00749 | -0.0116 | 86.275
5.5 | 0.7047 | 0.00782 | -0.0115 | 90.1151
6 | 0.7627 | 0.0082 | -0.0114 | 93.0122
6.5 | 0.8206 | 0.00857 | -0.0112 | 95.7526
7 | 0.8778 | 0.00902 | -0.0107 | 97.3171
7.5 | 0.9346 | 0.00947 | -0.0102 | 98.6906
8 | 0.9892 | 0.01009 | -0.0092 | 98.0377
8.5 | 1.0418 | 0.01055 | -0.0077 | 98.7488
9 | 1.0979 | 0.01117 | -0.0069 | 98.2901
9.5 | 1.1494 | 0.01227 | -0.0055 | 93.6756
10 | 1.2024 | 0.01312 | -0.0042 | 91.6463
10.5 | 1.2528 | 0.01415 | -0.0025 | 88.5371
11 | 1.3003 | 0.01533 | -0.0004 | 84.8206
11.5 | 1.3407 | 0.01697 | 0.0025 | 79.0041
12 | 1.3658 | 0.01944 | 0.0071 | 70.2572
12.5 | 1.3774 | 0.02147 | 0.0135 | 64.1546
13 | 1.3823 | 0.02443 | 0.0186 | 56.5821
13.5 | 1.3868 | 0.02808 | 0.0221 | 49.3875
14 | 1.3821 | 0.03308 | 0.0241 | 41.7805
14.5 | 1.3678 | 0.03975 | 0.0242 | 34.4101
15 | 1.3481 | 0.04795 | 0.0222 | 28.1147
15.5 | 1.3169 | 0.05878 | 0.0172 | 22.4039
16 | 1.2772 | 0.07271 | 0.009 | 17.5657
16.5 | 1.2292 | 0.09027 | -0.0024 | 13.6169
17 | 1.1782 | 0.11033 | -0.0154 | 10.6789
17.5 | 1.0848 | 0.14028 | -0.0345 | 7.7331
18 | 0.9733 | 0.17863 | -0.059 | 5.4487
19 | 0.8959 | 0.23344 | -0.0877 | 3.8378
19.5 | 0.9057 | 0.24522 | -0.0937 | 3.6934
20 | 0.9185 | 0.25596 | -0.0993 | 3.5885

## 71. Re 4M Mach 0.50 (1)
BIGFOIL.COM POLAR EXPORT
NACA63-111 a=0.0
NACA63-111 a=0.0 |  |  |  | Cl Max: | 1.089 | at alpha= | 20 | deg
JavaFoil+Calcfoil stall+Eppler ext transition |  |  |  | L/D Max: | 88.294 | at alpha= | 3.5 | deg
Re: | 4000000 |  |  | Cd Min: | 0.00522 | at alpha= | 0 | deg
Mach: | 0.5 |  |  | Cl=0 at alpha= | -0.48529 | deg
|  |  |  | @ Cl=0.1, Cd= | 0.0052446
|  |  |  | @ Cl=0.4, Cd= | 0.005409
|  |  |  | @ Cl=0.6, Cd= | 0.0080181
alpha (deg) | Cl | Cd | Cm | Cl/Cd
-20 | -1.055 | 0.15946 | 0.006 | -6.614
-19.5 | -1.028 | 0.15449 | 0.005 | -6.652
-19 | -1.001 | 0.14985 | 0.005 | -6.683
-18.5 | -0.975 | 0.14645 | 0.005 | -6.657
-18 | -0.95 | 0.14453 | 0.005 | -6.575
-17.5 | -0.921 | 0.13861 | 0.004 | -6.644
-17 | -0.894 | 0.13315 | 0.004 | -6.714
-16.5 | -0.867 | 0.12831 | 0.004 | -6.758
-16 | -0.841 | 0.12437 | 0.004 | -6.76
-15.5 | -0.814 | 0.12207 | 0.003 | -6.671
-15 | -0.786 | 0.11627 | 0.003 | -6.76
-14.5 | -0.759 | 0.11162 | 0.003 | -6.802
-14 | -0.733 | 0.10787 | 0.003 | -6.792
-13.5 | -0.706 | 0.10601 | 0.002 | -6.66
-13 | -0.679 | 0.09942 | 0.002 | -6.825
-12.5 | -0.652 | 0.08924 | 0.002 | -7.302
-12 | -0.625 | 0.08151 | 0.002 | -7.667
-11.5 | -0.598 | 0.07599 | 0.001 | -7.871
-11 | -0.572 | 0.06938 | 0.001 | -8.238
-10.5 | -0.543 | 0.07746 | 0.001 | -7.014
-10 | -0.517 | 0.06784 | 0.001 | -7.618
-9.5 | -0.49 | 0.06159 | 0 | -7.955
-9 | -0.464 | 0.05615 | 0 | -8.263
-8.5 | -0.435 | 0.05797 | 0 | -7.51
-8 | -0.408 | 0.0566 | 0 | -7.205
-7.5 | -0.382 | 0.04929 | -0.001 | -7.743
-7 | -0.431 | 0.01175 | -0.002 | -36.706
-6.5 | -0.527 | 0.0435 | -0.001 | -12.109
-6 | -0.656 | 0.01011 | -0.003 | -64.891
-5.5 | -0.626 | 0.00949 | -0.003 | -65.927
-5 | -0.581 | 0.00894 | -0.004 | -64.936
-4.5 | -0.527 | 0.00853 | -0.004 | -61.752
-4 | -0.468 | 0.00818 | -0.005 | -57.154
-3.5 | -0.405 | 0.00792 | -0.005 | -51.149
-3 | -0.34 | 0.00764 | -0.006 | -44.495
-2.5 | -0.274 | 0.00743 | -0.006 | -36.837
-2 | -0.206 | 0.0054 | -0.007 | -38.199
-1.5 | -0.138 | 0.00532 | -0.007 | -26.051
-1 | -0.07 | 0.00525 | -0.008 | -13.401
-0.5 | -0.002 | 0.00524 | -0.008 | -0.396
0 | 0.066 | 0.00522 | -0.009 | 12.724
0.5 | 0.135 | 0.00527 | -0.009 | 25.55
1 | 0.203 | 0.00534 | -0.01 | 37.979
1.5 | 0.271 | 0.0054 | -0.01 | 50.196
2 | 0.339 | 0.0055 | -0.011 | 61.6
2.5 | 0.406 | 0.0054 | -0.011 | 75.276
3 | 0.473 | 0.00556 | -0.012 | 85.032
3.5 | 0.538 | 0.0061 | -0.012 | 88.294
4 | 0.602 | 0.00808 | -0.013 | 74.524
4.5 | 0.663 | 0.00847 | -0.013 | 78.293
5 | 0.721 | 0.00843 | -0.014 | 85.5
5.5 | 0.773 | 0.00891 | -0.014 | 86.726
6 | 0.811 | 0.01064 | -0.015 | 76.222
6.5 | 0.825 | 0.01149 | -0.015 | 71.821
7 | 0.781 | 0.01299 | -0.016 | 60.116
7.5 | 0.43 | 0.05207 | -0.007 | 8.261
8 | 0.548 | 0.01545 | -0.016 | 35.45
8.5 | 0.484 | 0.05751 | -0.008 | 8.418
9 | 0.51 | 0.06559 | -0.008 | 7.771
9.5 | 0.55 | 0.05345 | -0.012 | 10.297
10 | 0.565 | 0.06505 | -0.01 | 8.683
10.5 | 0.59 | 0.07343 | -0.009 | 8.039
11 | 0.616 | 0.08442 | -0.009 | 7.299
11.5 | 0.644 | 0.07636 | -0.01 | 8.427
12 | 0.669 | 0.08274 | -0.01 | 8.091
12.5 | 0.695 | 0.09113 | -0.011 | 7.631
13 | 0.722 | 0.1003 | -0.011 | 7.203
13.5 | 0.749 | 0.10268 | -0.012 | 7.292
14 | 0.775 | 0.10605 | -0.012 | 7.305
14.5 | 0.801 | 0.1094 | -0.012 | 7.318
15 | 0.829 | 0.11605 | -0.013 | 7.14
15.5 | 0.854 | 0.12095 | -0.013 | 7.062
16 | 0.88 | 0.12352 | -0.013 | 7.123
16.5 | 0.906 | 0.12964 | -0.014 | 6.989
17 | 0.934 | 0.13708 | -0.015 | 6.817
17.5 | 0.961 | 0.14261 | -0.015 | 6.738
18 | 0.985 | 0.14511 | -0.015 | 6.787
18.5 | 1.011 | 0.14861 | -0.016 | 6.801
19 | 1.039 | 0.15482 | -0.016 | 6.709
19.5 | 1.067 | 0.15791 | -0.017 | 6.758
20 | 1.089 | 0.16135 | -0.017 | 6.749

## 72. Re 4M Mach 0.50 (2)
BIGFOIL.COM POLAR EXPORT
NACA63-111 a=0.0
NACA63-111 a=0.0 |  |  |  | Cl Max: | 1.0299 | at alpha= | 7.5 | deg
XFOIL ncrit=9 |  |  |  | L/D Max: | 92.1932 | at alpha= | 5.5 | deg
Re: | 4000000 |  |  | Cd Min: | 0.28448 | at alpha= | -20 | deg
Mach: | 0.5 |  |  | Cl=0 at alpha= | -0.4978 | deg
|  |  |  | @ Cl=0.1, Cd= | 0.0041854
|  |  |  | @ Cl=0.4, Cd= | 0.0051089
|  |  |  | @ Cl=0.6, Cd= | 0.0073495
alpha (deg) | Cl | Cd | Cm | Cl/Cd
-20 | -0.9398 | 0.28448 | 0.1097 | -3.3036
-19.5 | -0.9194 | 0.27409 | 0.1039 | -3.3544
-19 | -0.8975 | 0.26535 | 0.0984 | -3.3823
-18.5 | -0.8749 | 0.25713 | 0.093 | -3.4026
-18 | -0.8531 | 0.24782 | 0.0875 | -3.4424
-17.5 | -0.8318 | 0.23837 | 0.082 | -3.4895
-17 | -0.811 | 0.22885 | 0.0765 | -3.5438
-16.5 | -0.7914 | 0.21846 | 0.0708 | -3.6226
-16 | -0.7725 | 0.20865 | 0.0652 | -3.7024
-15.5 | -0.7507 | 0.20072 | 0.0602 | -3.74
-15 | -0.7318 | 0.19127 | 0.0548 | -3.826
-14.5 | -0.7138 | 0.18165 | 0.0494 | -3.9295
-14 | -0.6997 | 0.1709 | 0.0436 | -4.0942
-13.5 | -0.6882 | 0.15987 | 0.0376 | -4.3047
-13 | -0.6725 | 0.1508 | 0.0324 | -4.4595
-12.5 | -0.6584 | 0.14155 | 0.0271 | -4.6514
-12 | -0.6514 | 0.13066 | 0.0211 | -4.9855
-11.5 | -0.6516 | 0.11861 | 0.0144 | -5.4936
-11 | -0.6577 | 0.10613 | 0.0071 | -6.1971
-10.5 | -0.6666 | 0.09393 | -0.0003 | -7.0968
-10 | -0.6809 | 0.08123 | -0.0086 | -8.3824
-9.5 | -0.6967 | 0.06717 | -0.0188 | -10.3722
-9 | -0.7244 | 0.0519 | -0.0325 | -13.9576
-8.5 | -0.7558 | 0.04264 | -0.0374 | -17.7251
-8 | -0.7945 | 0.0357 | -0.0356 | -22.2549
-7.5 | -0.815 | 0.02947 | -0.0299 | -27.6552
-7 | -0.8164 | 0.02154 | -0.025 | -37.9016
-6.5 | -0.7972 | 0.01385 | -0.0196 | -57.5596
-6 | -0.7444 | 0.01076 | -0.0156 | -69.1822
-5.5 | -0.6801 | 0.00934 | -0.013 | -72.8158
-5 | -0.6121 | 0.00847 | -0.0112 | -72.2668
-4.5 | -0.5433 | 0.00781 | -0.0099 | -69.5647
-4 | -0.4737 | 0.00739 | -0.0091 | -64.1001
-3.5 | -0.4044 | 0.00704 | -0.0086 | -57.4432
-3 | -0.3354 | 0.00675 | -0.0083 | -49.6889
-2.5 | -0.2669 | 0.00645 | -0.0083 | -41.3798
-2 | -0.2003 | 0.00584 | -0.0083 | -34.2979
-1.5 | -0.1356 | 0.00491 | -0.0086 | -27.6171
-1 | -0.0686 | 0.00445 | -0.0089 | -15.4157
0 | 0.068 | 0.00419 | -0.0098 | 16.2291
0.5 | 0.1368 | 0.00418 | -0.0103 | 32.7273
1 | 0.2056 | 0.00425 | -0.0108 | 48.3765
1.5 | 0.2743 | 0.00435 | -0.0113 | 63.0575
2 | 0.3426 | 0.00458 | -0.0116 | 74.8035
2.5 | 0.4088 | 0.00519 | -0.0117 | 78.7669
3 | 0.4738 | 0.00602 | -0.0116 | 78.7043
3.5 | 0.539 | 0.0068 | -0.0113 | 79.2647
4 | 0.6056 | 0.0074 | -0.0108 | 81.8378
4.5 | 0.6739 | 0.00783 | -0.0101 | 86.0664
5 | 0.7426 | 0.00826 | -0.0091 | 89.9031
5.5 | 0.8113 | 0.0088 | -0.0077 | 92.1932
6 | 0.8785 | 0.00955 | -0.0058 | 91.9895
6.5 | 0.9443 | 0.01047 | -0.0031 | 90.191
7 | 1.0006 | 0.01218 | 0.0012 | 82.1511
7.5 | 1.0299 | 0.01582 | 0.0082 | 65.1011
8 | 1.0262 | 0.02119 | 0.0174 | 48.4285
8.5 | 1.0028 | 0.02664 | 0.0252 | 37.6426
9 | 0.975 | 0.03364 | 0.0281 | 28.9834
9.5 | 0.9452 | 0.0423 | 0.0264 | 22.3452
10 | 0.9132 | 0.05305 | 0.0206 | 17.2139
10.5 | 0.8821 | 0.06602 | 0.0114 | 13.3611
11 | 0.8552 | 0.08118 | 0.0004 | 10.5346
11.5 | 0.8345 | 0.09663 | -0.0092 | 8.636
12 | 0.8141 | 0.11152 | -0.0187 | 7.3
12.5 | 0.7969 | 0.12652 | -0.028 | 6.2986

## 73. Re 5M Mach 0.00 (1)
BIGFOIL.COM POLAR EXPORT
NACA63-111 a=0.0
NACA63-111 a=0.0 |  |  |  | Cl Max: | 1.012 | at alpha= | 11 | deg
JavaFoil+Calcfoil stall+Eppler ext transition |  |  |  | L/D Max: | 102.846 | at alpha= | 7.5 | deg
Re: | 5000000 |  |  | Cd Min: | 0.005 | at alpha= | 0 | deg
Mach: | 0 |  |  | Cl=0 at alpha= | -0.48305 | deg
|  |  |  | @ Cl=0.1, Cd= | 0.0050287
|  |  |  | @ Cl=0.4, Cd= | 0.0054826
|  |  |  | @ Cl=0.6, Cd= | 0.0073991
alpha (deg) | Cl | Cd | Cm | Cl/Cd
-15.5 | -0.649 | 0.11474 | 0.003 | -5.659
-15 | -0.67 | 0.10618 | 0.003 | -6.306
-14.5 | -0.688 | 0.1001 | 0.002 | -6.871
-14 | -0.704 | 0.09441 | 0.002 | -7.457
-13.5 | -0.719 | 0.08814 | 0.002 | -8.16
-13 | -0.732 | 0.08234 | 0.002 | -8.893
-12.5 | -0.741 | 0.07807 | 0.002 | -9.495
-12 | -0.771 | 0.05867 | 0.002 | -13.134
-11.5 | -0.874 | 0.0184 | 0.002 | -47.486
-11 | -0.902 | 0.0133 | 0.002 | -67.834
-10.5 | -0.907 | 0.01198 | 0.001 | -75.695
-10 | -0.901 | 0.01131 | 0.001 | -79.662
-9.5 | -0.884 | 0.01068 | 0.001 | -82.722
-9 | -0.861 | 0.01022 | 0 | -84.186
-8.5 | -0.833 | 0.00979 | 0 | -85.025
-8 | -0.8 | 0.00938 | -0.001 | -85.259
-7.5 | -0.763 | 0.00905 | -0.001 | -84.259
-7 | -0.721 | 0.00877 | -0.001 | -82.239
-6.5 | -0.674 | 0.00844 | -0.002 | -79.897
-6 | -0.625 | 0.00819 | -0.002 | -76.361
-5.5 | -0.574 | 0.00796 | -0.003 | -72.1
-5 | -0.521 | 0.00772 | -0.003 | -67.466
-4.5 | -0.466 | 0.00749 | -0.004 | -62.259
-4 | -0.41 | 0.00729 | -0.004 | -56.286
-3.5 | -0.353 | 0.00715 | -0.004 | -49.459
-3 | -0.296 | 0.007 | -0.005 | -42.238
-2.5 | -0.238 | 0.00523 | -0.005 | -45.415
-2 | -0.179 | 0.00513 | -0.006 | -34.914
-1.5 | -0.12 | 0.00507 | -0.006 | -23.66
-1 | -0.061 | 0.00501 | -0.007 | -12.162
-0.5 | -0.002 | 0.00501 | -0.007 | -0.358
0 | 0.057 | 0.005 | -0.008 | 11.492
0.5 | 0.117 | 0.00504 | -0.008 | 23.146
1 | 0.176 | 0.00507 | -0.008 | 34.634
1.5 | 0.235 | 0.0051 | -0.009 | 46.042
2 | 0.294 | 0.00519 | -0.009 | 56.574
2.5 | 0.353 | 0.00528 | -0.01 | 66.716
3 | 0.411 | 0.00553 | -0.01 | 74.334
3.5 | 0.469 | 0.0059 | -0.011 | 79.419
4 | 0.526 | 0.00637 | -0.011 | 82.546
4.5 | 0.581 | 0.00733 | -0.012 | 79.276
5 | 0.636 | 0.00753 | -0.012 | 84.483
5.5 | 0.69 | 0.00778 | -0.012 | 88.639
6 | 0.741 | 0.00806 | -0.013 | 91.962
6.5 | 0.789 | 0.00835 | -0.013 | 94.442
7 | 0.834 | 0.00862 | -0.014 | 96.763
7.5 | 0.875 | 0.0085 | -0.014 | 102.846
8 | 0.911 | 0.00888 | -0.015 | 102.642
8.5 | 0.944 | 0.00924 | -0.015 | 102.11
9 | 0.97 | 0.01099 | -0.015 | 88.235
9.5 | 0.99 | 0.01159 | -0.016 | 85.448
10 | 1.004 | 0.0122 | -0.016 | 82.277
10.5 | 1.011 | 0.013 | -0.017 | 77.812
11 | 1.012 | 0.01409 | -0.017 | 71.83
11.5 | 1.008 | 0.01525 | -0.017 | 66.077
12 | 0.991 | 0.0179 | -0.017 | 55.369
12.5 | 0.972 | 0.02069 | -0.017 | 47.002
13 | 0.913 | 0.03593 | -0.017 | 25.4
13.5 | 0.821 | 0.07846 | -0.013 | 10.46
14 | 0.798 | 0.08677 | -0.012 | 9.194
14.5 | 0.769 | 0.09509 | -0.012 | 8.091
15 | 0.742 | 0.10189 | -0.012 | 7.281
15.5 | 0.714 | 0.10844 | -0.012 | 6.582
16 | 0.685 | 0.11534 | -0.012 | 5.939

## 74. Re 5M Mach 0.00 (2)
BIGFOIL.COM POLAR EXPORT
NACA63-111 a=0.0
NACA63-111 a=0.0 |  |  |  | Cl Max: | 1.6297 | at alpha= | 17.5 | deg
XFOIL ncrit=9 |  |  |  | L/D Max: | 107.751 | at alpha= | 9 | deg
Re: | 5000000 |  |  | Cd Min: | 0.07607 | at alpha= | 20 | deg
Mach: | 0 |  |  | Cl=0 at alpha= | -0.4922 | deg
|  |  |  | @ Cl=0.1, Cd= | 0.0039151
|  |  |  | @ Cl=0.4, Cd= | 0.0053558
|  |  |  | @ Cl=0.6, Cd= | 0.0069374
alpha (deg) | Cl | Cd | Cm | Cl/Cd
-20 | -1.5442 | 0.06304 | -0.021 | -24.4956
-19.5 | -1.5794 | 0.05148 | -0.0269 | -30.6799
-19 | -1.5983 | 0.0434 | -0.0299 | -36.8272
-18.5 | -1.6069 | 0.03732 | -0.031 | -43.0573
-18 | -1.6088 | 0.03256 | -0.0308 | -49.4103
-17.5 | -1.6053 | 0.02879 | -0.0295 | -55.7589
-17 | -1.5959 | 0.02595 | -0.0273 | -61.499
-16.5 | -1.584 | 0.02369 | -0.0243 | -66.8637
-16 | -1.5718 | 0.02195 | -0.02 | -71.6082
-15.5 | -1.5533 | 0.02061 | -0.0155 | -75.3663
-15 | -1.5196 | 0.01938 | -0.0132 | -78.4107
-14.5 | -1.4812 | 0.01829 | -0.0116 | -80.9841
-14 | -1.4396 | 0.01728 | -0.0102 | -83.3102
-13.5 | -1.3986 | 0.01602 | -0.0088 | -87.3034
-13 | -1.3553 | 0.01482 | -0.0076 | -91.4507
-12.5 | -1.3083 | 0.01394 | -0.0069 | -93.8522
-12 | -1.2592 | 0.01322 | -0.0064 | -95.2496
-11.5 | -1.209 | 0.01255 | -0.006 | -96.3347
-11 | -1.1559 | 0.01196 | -0.0061 | -96.6472
-10.5 | -1.1088 | 0.01152 | -0.0048 | -96.25
-10 | -1.0574 | 0.01107 | -0.0043 | -95.5194
-9.5 | -1.0068 | 0.01026 | -0.0038 | -98.1287
-9 | -0.9538 | 0.00976 | -0.0037 | -97.7254
-8.5 | -0.8998 | 0.00935 | -0.0036 | -96.2353
-8 | -0.8453 | 0.00897 | -0.0036 | -94.2363
-7.5 | -0.7903 | 0.00862 | -0.0037 | -91.6821
-7 | -0.7355 | 0.00819 | -0.0038 | -89.8046
-6.5 | -0.6802 | 0.00781 | -0.0039 | -87.0935
-6 | -0.6242 | 0.00752 | -0.0041 | -83.0053
-5.5 | -0.5678 | 0.00729 | -0.0043 | -77.8875
-5 | -0.5116 | 0.00697 | -0.0045 | -73.4003
-4.5 | -0.4548 | 0.00677 | -0.0048 | -67.1787
-4 | -0.398 | 0.00652 | -0.0051 | -61.0429
-3.5 | -0.341 | 0.00632 | -0.0055 | -53.9557
-3 | -0.2839 | 0.00609 | -0.0058 | -46.6174
-1.5 | -0.1149 | 0.00464 | -0.007 | -24.7629
-1 | -0.0582 | 0.00424 | -0.0075 | -13.7264
-0.5 | -0.0009 | 0.00401 | -0.0079 | -0.22444
0 | 0.0568 | 0.00393 | -0.0084 | 14.4529
0.5 | 0.1147 | 0.00391 | -0.0089 | 29.335
1 | 0.1725 | 0.00396 | -0.0093 | 43.5606
1.5 | 0.2303 | 0.00405 | -0.0098 | 56.8642
2 | 0.2873 | 0.00434 | -0.0103 | 66.1982
3 | 0.3994 | 0.00535 | -0.011 | 74.6542
3.5 | 0.4549 | 0.00589 | -0.0113 | 77.2326
4 | 0.5107 | 0.00635 | -0.0116 | 80.4252
4.5 | 0.5664 | 0.00677 | -0.0119 | 83.6632
5 | 0.6226 | 0.00705 | -0.0121 | 88.3121
5.5 | 0.6785 | 0.00734 | -0.0123 | 92.4387
6 | 0.734 | 0.00765 | -0.0125 | 95.9477
6.5 | 0.7895 | 0.00793 | -0.0127 | 99.5586
7 | 0.8442 | 0.00831 | -0.0128 | 101.5884
7.5 | 0.8988 | 0.00862 | -0.0128 | 104.2691
8 | 0.9522 | 0.00905 | -0.0127 | 105.2155
8.5 | 1.0047 | 0.00944 | -0.0124 | 106.4301
9 | 1.0538 | 0.00978 | -0.0113 | 107.7505
9.5 | 1.1075 | 0.01028 | -0.0114 | 107.7335
10 | 1.1583 | 0.011 | -0.0111 | 105.3
10.5 | 1.2095 | 0.01156 | -0.0108 | 104.628
11 | 1.2597 | 0.01218 | -0.0104 | 103.4236
11.5 | 1.3085 | 0.01288 | -0.0099 | 101.5916
12 | 1.3553 | 0.0137 | -0.0091 | 98.927
12.5 | 1.3975 | 0.01489 | -0.0076 | 93.8549
13 | 1.4417 | 0.0157 | -0.0066 | 91.828
13.5 | 1.4832 | 0.01662 | -0.0051 | 89.2419
14 | 1.5213 | 0.01763 | -0.0033 | 86.2904
14.5 | 1.5534 | 0.01874 | -0.0006 | 82.8922
15 | 1.5699 | 0.01999 | 0.0044 | 78.5343
15.5 | 1.5865 | 0.02164 | 0.0082 | 73.3133
16 | 1.6013 | 0.02376 | 0.0113 | 67.3948
16.5 | 1.6145 | 0.02631 | 0.0136 | 61.3645
17 | 1.6248 | 0.02939 | 0.0154 | 55.2841
17.5 | 1.6297 | 0.03328 | 0.0165 | 48.9694
18 | 1.6289 | 0.03811 | 0.0169 | 42.7421
18.5 | 1.6173 | 0.0446 | 0.016 | 36.2623
19 | 1.5875 | 0.05417 | 0.0131 | 29.3059
19.5 | 1.5827 | 0.06134 | 0.0101 | 25.8021
20 | 1.5341 | 0.07607 | 0.0024 | 20.167

## 75. Re 5M Mach 0.10 (1)
BIGFOIL.COM POLAR EXPORT
NACA63-111 a=0.0
NACA63-111 a=0.0 |  |  |  | Cl Max: | 1.001 | at alpha= | 10.5 | deg
JavaFoil+Calcfoil stall+Eppler ext transition |  |  |  | L/D Max: | 102.838 | at alpha= | 7.5 | deg
Re: | 5000000 |  |  | Cd Min: | 0.00499 | at alpha= | 0 | deg
Mach: | 0.1 |  |  | Cl=0 at alpha= | -0.48333 | deg
|  |  |  | @ Cl=0.1, Cd= | 0.0050256
|  |  |  | @ Cl=0.4, Cd= | 0.0054915
|  |  |  | @ Cl=0.6, Cd= | 0.0074082
alpha (deg) | Cl | Cd | Cm | Cl/Cd
-15 | -0.632 | 0.10721 | 0.002 | -5.895
-14.5 | -0.653 | 0.10237 | 0.002 | -6.382
-14 | -0.673 | 0.09667 | 0.002 | -6.965
-13.5 | -0.692 | 0.09013 | 0.002 | -7.675
-13 | -0.708 | 0.08432 | 0.002 | -8.395
-12.5 | -0.72 | 0.0799 | 0.002 | -9.015
-12 | -0.737 | 0.06977 | 0.002 | -10.561
-11.5 | -0.831 | 0.02583 | 0.002 | -32.157
-11 | -0.879 | 0.0147 | 0.002 | -59.779
-10.5 | -0.891 | 0.01254 | 0.001 | -71.035
-10 | -0.895 | 0.01154 | 0.001 | -77.545
-9.5 | -0.88 | 0.01083 | 0.001 | -81.221
-9 | -0.859 | 0.01033 | 0 | -83.119
-8.5 | -0.832 | 0.00986 | 0 | -84.374
-8 | -0.8 | 0.00948 | -0.001 | -84.454
-7.5 | -0.764 | 0.00913 | -0.001 | -83.64
-7 | -0.723 | 0.0088 | -0.001 | -82.214
-6.5 | -0.677 | 0.00851 | -0.002 | -79.552
-6 | -0.628 | 0.0082 | -0.002 | -76.504
-5.5 | -0.576 | 0.00797 | -0.003 | -72.264
-5 | -0.523 | 0.00774 | -0.003 | -67.577
-4.5 | -0.468 | 0.00753 | -0.004 | -62.172
-4 | -0.412 | 0.00732 | -0.004 | -56.28
-3.5 | -0.355 | 0.00715 | -0.004 | -49.703
-3 | -0.297 | 0.00703 | -0.005 | -42.316
-2.5 | -0.239 | 0.00523 | -0.005 | -45.652
-2 | -0.18 | 0.00512 | -0.006 | -35.126
-1.5 | -0.121 | 0.00507 | -0.006 | -23.806
-1 | -0.061 | 0.00502 | -0.007 | -12.197
-0.5 | -0.002 | 0.00501 | -0.007 | -0.361
0 | 0.058 | 0.00499 | -0.008 | 11.569
0.5 | 0.117 | 0.00504 | -0.008 | 23.274
1 | 0.177 | 0.00507 | -0.008 | 34.864
1.5 | 0.236 | 0.00511 | -0.009 | 46.154
2 | 0.295 | 0.00519 | -0.009 | 56.897
2.5 | 0.354 | 0.00532 | -0.01 | 66.598
3 | 0.413 | 0.00554 | -0.01 | 74.509
3.5 | 0.471 | 0.00595 | -0.011 | 79.214
4 | 0.528 | 0.00603 | -0.011 | 87.647
4.5 | 0.584 | 0.00735 | -0.012 | 79.499
5 | 0.639 | 0.00755 | -0.012 | 84.657
5.5 | 0.693 | 0.00779 | -0.012 | 88.904
6 | 0.744 | 0.00806 | -0.013 | 92.318
6.5 | 0.792 | 0.00837 | -0.013 | 94.591
7 | 0.836 | 0.00874 | -0.014 | 95.705
7.5 | 0.877 | 0.00853 | -0.014 | 102.838
8 | 0.913 | 0.00891 | -0.015 | 102.475
8.5 | 0.944 | 0.00928 | -0.015 | 101.733
9 | 0.969 | 0.0111 | -0.016 | 87.275
9.5 | 0.986 | 0.01175 | -0.016 | 83.98
10 | 0.998 | 0.01238 | -0.016 | 80.625
10.5 | 1.001 | 0.01344 | -0.017 | 74.464
11 | 0.999 | 0.01443 | -0.017 | 69.26
11.5 | 0.986 | 0.01656 | -0.017 | 59.565
12 | 0.969 | 0.01904 | -0.017 | 50.857
12.5 | 0.942 | 0.02306 | -0.017 | 40.852
13 | 0.879 | 0.04013 | -0.016 | 21.904
13.5 | 0.787 | 0.08478 | -0.012 | 9.282
14 | 0.764 | 0.09123 | -0.011 | 8.372
14.5 | 0.733 | 0.09888 | -0.011 | 7.415
15 | 0.702 | 0.10516 | -0.011 | 6.674
15.5 | 0.671 | 0.11081 | -0.011 | 6.056

## 76. Re 5M Mach 0.10 (2)
BIGFOIL.COM POLAR EXPORT
NACA63-111 a=0.0
NACA63-111 a=0.0 |  |  |  | Cl Max: | 1.5992 | at alpha= | 17 | deg
XFOIL ncrit=9 |  |  |  | L/D Max: | 107.3 | at alpha= | 9 | deg
Re: | 5000000 |  |  | Cd Min: | 0.09724 | at alpha= | 20 | deg
Mach: | 0.1 |  |  | Cl=0 at alpha= | -0.49225 | deg
|  |  |  | @ Cl=0.1, Cd= | 0.0039179
|  |  |  | @ Cl=0.4, Cd= | 0.0053436
|  |  |  | @ Cl=0.6, Cd= | 0.0069392
alpha (deg) | Cl | Cd | Cm | Cl/Cd
-20 | -1.387 | 0.09509 | -0.0018 | -14.5862
-19.5 | -1.478 | 0.07006 | -0.0187 | -21.0962
-19 | -1.5208 | 0.05634 | -0.0267 | -26.9933
-18.5 | -1.5509 | 0.04625 | -0.0313 | -33.533
-18 | -1.5664 | 0.03904 | -0.0333 | -40.123
-17.5 | -1.5747 | 0.03341 | -0.0333 | -47.1326
-17 | -1.5712 | 0.02948 | -0.0321 | -53.2972
-16.5 | -1.5648 | 0.02629 | -0.0298 | -59.5207
-16 | -1.5539 | 0.0239 | -0.0265 | -65.0167
-15.5 | -1.5437 | 0.02205 | -0.0216 | -70.0091
-15 | -1.5228 | 0.02056 | -0.0172 | -74.0661
-14.5 | -1.4876 | 0.01927 | -0.0149 | -77.1977
-14 | -1.448 | 0.01807 | -0.0131 | -80.1328
-13.5 | -1.4047 | 0.01705 | -0.0116 | -82.3871
-13 | -1.3631 | 0.01562 | -0.01 | -87.2663
-12.5 | -1.3178 | 0.01445 | -0.0088 | -91.1972
-12 | -1.2688 | 0.01362 | -0.008 | -93.1571
-11.5 | -1.2182 | 0.0129 | -0.0074 | -94.4341
-11 | -1.1647 | 0.01223 | -0.0074 | -95.233
-10.5 | -1.1174 | 0.01175 | -0.0058 | -95.0979
-10 | -1.0655 | 0.01125 | -0.0053 | -94.7111
-9.5 | -1.0139 | 0.01052 | -0.0047 | -96.3783
-9 | -0.9609 | 0.00989 | -0.0043 | -97.1587
-8.5 | -0.9064 | 0.00946 | -0.0042 | -95.814
-8 | -0.8514 | 0.00905 | -0.0041 | -94.0773
-7.5 | -0.7959 | 0.00868 | -0.0041 | -91.6935
-7 | -0.7404 | 0.00829 | -0.0041 | -89.3124
-6.5 | -0.6848 | 0.00785 | -0.0042 | -87.2357
-6 | -0.6283 | 0.00756 | -0.0043 | -83.1085
-5 | -0.5148 | 0.007 | -0.0047 | -73.5429
-4.5 | -0.4577 | 0.00678 | -0.005 | -67.5074
-3 | -0.2856 | 0.00611 | -0.0059 | -46.743
-2.5 | -0.2285 | 0.00577 | -0.0062 | -39.6014
-2 | -0.1719 | 0.00526 | -0.0066 | -32.6806
-1.5 | -0.1155 | 0.00465 | -0.0071 | -24.8387
-1 | -0.0585 | 0.00424 | -0.0075 | -13.7972
-0.5 | -0.0009 | 0.00402 | -0.008 | -0.22388
0 | 0.0572 | 0.00394 | -0.0084 | 14.5178
0.5 | 0.1154 | 0.00391 | -0.0089 | 29.5141
1 | 0.1736 | 0.00396 | -0.0094 | 43.8384
1.5 | 0.2317 | 0.00406 | -0.0099 | 57.069
2 | 0.2891 | 0.00435 | -0.0103 | 66.4598
2.5 | 0.3456 | 0.00482 | -0.0107 | 71.7012
3 | 0.4017 | 0.00536 | -0.0111 | 74.944
3.5 | 0.4577 | 0.00591 | -0.0114 | 77.445
4 | 0.5138 | 0.00637 | -0.0116 | 80.6593
4.5 | 0.5699 | 0.00679 | -0.0118 | 83.9323
5 | 0.6264 | 0.00707 | -0.0121 | 88.5997
5.5 | 0.6828 | 0.00736 | -0.0123 | 92.7717
6 | 0.7388 | 0.00769 | -0.0124 | 96.0728
6.5 | 0.7947 | 0.00797 | -0.0125 | 99.7114
7 | 0.8498 | 0.00835 | -0.0125 | 101.7725
7.5 | 0.9049 | 0.00869 | -0.0125 | 104.1312
8 | 0.9585 | 0.00916 | -0.0123 | 104.6397
8.5 | 1.0118 | 0.00952 | -0.012 | 106.2815
9 | 1.0612 | 0.00989 | -0.0108 | 107.3003
9.5 | 1.115 | 0.01046 | -0.0107 | 106.5966
10 | 1.1666 | 0.01114 | -0.0103 | 104.7217
10.5 | 1.2182 | 0.01174 | -0.0099 | 103.7649
11 | 1.2686 | 0.01242 | -0.0093 | 102.1417
11.5 | 1.3174 | 0.01318 | -0.0085 | 99.9545
12 | 1.3628 | 0.01421 | -0.0073 | 95.9043
12.5 | 1.4063 | 0.01528 | -0.0059 | 92.0353
13 | 1.4498 | 0.01619 | -0.0044 | 89.5491
13.5 | 1.4897 | 0.01724 | -0.0026 | 86.4095
14 | 1.5252 | 0.01839 | -0.0001 | 82.9364
14.5 | 1.5455 | 0.01964 | 0.0047 | 78.6914
15 | 1.5618 | 0.02123 | 0.009 | 73.5657
15.5 | 1.5775 | 0.02328 | 0.0124 | 67.762
16 | 1.5896 | 0.02593 | 0.0152 | 61.3035
16.5 | 1.5987 | 0.02916 | 0.0172 | 54.8251
17 | 1.5992 | 0.03351 | 0.0185 | 47.7231
17.5 | 1.5954 | 0.03879 | 0.0188 | 41.1292
18 | 1.5867 | 0.04512 | 0.0178 | 35.1662
18.5 | 1.5517 | 0.05555 | 0.0143 | 27.9334
19 | 1.5373 | 0.06442 | 0.0103 | 23.8637
19.5 | 1.4832 | 0.08062 | 0.0013 | 18.3974
20 | 1.4375 | 0.09724 | -0.0088 | 14.783

## 77. Re 5M Mach 0.25 (1)
BIGFOIL.COM POLAR EXPORT
NACA63-111 a=0.0
NACA63-111 a=0.0 |  |  |  | Cl Max: | 0.951 | at alpha= | 9.5 | deg
JavaFoil+Calcfoil stall+Eppler ext transition |  |  |  | L/D Max: | 99.67 | at alpha= | 7 | deg
Re: | 5000000 |  |  | Cd Min: | 0.00501 | at alpha= | 0 | deg
Mach: | 0.25 |  |  | Cl=0 at alpha= | -0.48361 | deg
|  |  |  | @ Cl=0.1, Cd= | 0.0050369
|  |  |  | @ Cl=0.4, Cd= | 0.005524
|  |  |  | @ Cl=0.6, Cd= | 0.10927
alpha (deg) | Cl | Cd | Cm | Cl/Cd
-14 | -0.398 | 0.10119 | 0.002 | -3.934
-13.5 | -0.453 | 0.09624 | 0.002 | -4.709
-13 | -0.503 | 0.09108 | 0.002 | -5.527
-12.5 | -0.548 | 0.08633 | 0.002 | -6.352
-12 | -0.588 | 0.08068 | 0.001 | -7.283
-11.5 | -0.621 | 0.07588 | 0.001 | -8.181
-11 | -0.644 | 0.07835 | 0.001 | -8.215
-10.5 | -0.669 | 0.06359 | 0.001 | -10.523
-10 | -0.687 | 0.05575 | 0.001 | -12.318
-9.5 | -0.831 | 0.01199 | 0.001 | -69.314
-9 | -0.836 | 0.01113 | 0 | -75.162
-8.5 | -0.822 | 0.01038 | 0 | -79.11
-8 | -0.799 | 0.00991 | -0.001 | -80.631
-7.5 | -0.769 | 0.00947 | -0.001 | -81.216
-7 | -0.732 | 0.00908 | -0.001 | -80.633
-6.5 | -0.688 | 0.00872 | -0.002 | -78.867
-6 | -0.64 | 0.0084 | -0.002 | -76.194
-5.5 | -0.589 | 0.00814 | -0.003 | -72.335
-5 | -0.535 | 0.0079 | -0.003 | -67.743
-4.5 | -0.48 | 0.00763 | -0.004 | -62.897
-4 | -0.423 | 0.00741 | -0.004 | -57.07
-3.5 | -0.365 | 0.00726 | -0.005 | -50.249
-3 | -0.305 | 0.0071 | -0.005 | -43.008
-2.5 | -0.245 | 0.00527 | -0.005 | -46.524
-2 | -0.185 | 0.00515 | -0.006 | -35.861
-1.5 | -0.124 | 0.00511 | -0.006 | -24.236
-1 | -0.063 | 0.00505 | -0.007 | -12.468
-0.5 | -0.002 | 0.00503 | -0.007 | -0.369
0 | 0.059 | 0.00501 | -0.008 | 11.839
0.5 | 0.12 | 0.00505 | -0.008 | 23.83
1 | 0.182 | 0.0051 | -0.009 | 35.599
1.5 | 0.243 | 0.00516 | -0.009 | 46.987
2 | 0.303 | 0.00523 | -0.01 | 58.061
2.5 | 0.364 | 0.00535 | -0.01 | 68.069
3 | 0.424 | 0.00564 | -0.011 | 75.224
3.5 | 0.484 | 0.00606 | -0.011 | 79.804
4 | 0.542 | 0.00719 | -0.011 | 75.384
4.5 | 0.599 | 0.00749 | -0.012 | 80.019
5 | 0.655 | 0.00773 | -0.012 | 84.819
5.5 | 0.71 | 0.00802 | -0.013 | 88.503
6 | 0.761 | 0.00832 | -0.013 | 91.388
6.5 | 0.807 | 0.00869 | -0.014 | 92.949
7 | 0.849 | 0.00852 | -0.014 | 99.67
7.5 | 0.886 | 0.0089 | -0.015 | 99.539
8 | 0.916 | 0.01056 | -0.015 | 86.713
8.5 | 0.937 | 0.01128 | -0.015 | 83.087
9 | 0.949 | 0.01191 | -0.016 | 79.726
9.5 | 0.951 | 0.01269 | -0.016 | 74.983
10 | 0.943 | 0.01378 | -0.017 | 68.405
10.5 | 0.92 | 0.01579 | -0.017 | 58.253
11 | 0.874 | 0.02106 | -0.017 | 41.472
11.5 | 0.744 | 0.06206 | -0.012 | 11.994
12 | 0.693 | 0.07837 | -0.01 | 8.84
12.5 | 0.653 | 0.08408 | -0.01 | 7.763
13 | 0.607 | 0.08906 | -0.01 | 6.81
13.5 | 0.555 | 0.09547 | -0.01 | 5.812
14 | 0.496 | 0.10313 | -0.01 | 4.807
14.5 | 0.425 | 0.10927 | -0.01 | 3.888

## 78. Re 5M Mach 0.25 (2)
BIGFOIL.COM POLAR EXPORT
NACA63-111 a=0.0
NACA63-111 a=0.0 |  |  |  | Cl Max: | 1.4401 | at alpha= | 14 | deg
XFOIL ncrit=9 |  |  |  | L/D Max: | 104.226 | at alpha= | 8.5 | deg
Re: | 5000000 |  |  | Cd Min: | 0.25383 | at alpha= | 20 | deg
Mach: | 0.25 |  |  | Cl=0 at alpha= | -0.49333 | deg
|  |  |  | @ Cl=0.1, Cd= | 0.0039464
|  |  |  | @ Cl=0.4, Cd= | 0.0053211
|  |  |  | @ Cl=0.6, Cd= | 0.0069875
alpha (deg) | Cl | Cd | Cm | Cl/Cd
-18 | -0.7974 | 0.21926 | 0.0698 | -3.6368
-17.5 | -0.7851 | 0.20926 | 0.0645 | -3.7518
-17 | -0.7829 | 0.19553 | 0.0576 | -4.004
-16.5 | -0.7712 | 0.18635 | 0.0523 | -4.1384
-16 | -1.119 | 0.09188 | -0.0054 | -12.1789
-15.5 | -1.1936 | 0.06703 | -0.0231 | -17.807
-15 | -1.2577 | 0.05008 | -0.0349 | -25.1138
-14.5 | -1.2779 | 0.04155 | -0.0385 | -30.7557
-14 | -1.3105 | 0.03346 | -0.0393 | -39.1662
-13.5 | -1.3331 | 0.02787 | -0.0361 | -47.8328
-13 | -1.35 | 0.02418 | -0.0286 | -55.8313
-12.5 | -1.3307 | 0.0212 | -0.024 | -62.7689
-12 | -1.2974 | 0.01868 | -0.0205 | -69.454
-11.5 | -1.2603 | 0.01609 | -0.0174 | -78.3282
-11 | -1.2084 | 0.01458 | -0.0159 | -82.8807
-10.5 | -1.1608 | 0.01374 | -0.0131 | -84.4833
-10 | -1.108 | 0.01281 | -0.0113 | -86.4949
-9.5 | -1.0533 | 0.01197 | -0.01 | -87.995
-9 | -0.997 | 0.01127 | -0.0089 | -88.465
-8.5 | -0.9429 | 0.01019 | -0.0077 | -92.5319
-7.5 | -0.827 | 0.00913 | -0.0066 | -90.5805
-7 | -0.7684 | 0.0087 | -0.0062 | -88.3218
-6.5 | -0.7103 | 0.00817 | -0.0058 | -86.94
-6 | -0.6515 | 0.00776 | -0.0056 | -83.9562
-5.5 | -0.5922 | 0.00746 | -0.0056 | -79.3834
-5 | -0.5329 | 0.00715 | -0.0056 | -74.5315
-4.5 | -0.4735 | 0.00687 | -0.0056 | -68.9229
-4 | -0.414 | 0.00663 | -0.0058 | -62.4434
-3.5 | -0.3543 | 0.00641 | -0.006 | -55.273
-3 | -0.2948 | 0.00618 | -0.0063 | -47.7023
-2.5 | -0.2357 | 0.00585 | -0.0065 | -40.2906
-2 | -0.1771 | 0.00535 | -0.0069 | -33.1028
-1.5 | -0.119 | 0.00471 | -0.0073 | -25.2654
-1 | -0.0603 | 0.00427 | -0.0078 | -14.1218
-0.5 | -0.0008 | 0.00405 | -0.0082 | -0.19753
0 | 0.0592 | 0.00396 | -0.0087 | 14.9495
0.5 | 0.1193 | 0.00394 | -0.0092 | 30.2792
1 | 0.1794 | 0.00399 | -0.0097 | 44.9624
1.5 | 0.2394 | 0.00409 | -0.0101 | 58.533
2 | 0.2987 | 0.00438 | -0.0106 | 68.1963
2.5 | 0.357 | 0.00489 | -0.0109 | 73.0061
3.5 | 0.4727 | 0.00605 | -0.0115 | 78.1322
4 | 0.5307 | 0.00653 | -0.0116 | 81.2711
4.5 | 0.5891 | 0.00693 | -0.0117 | 85.0072
5 | 0.6479 | 0.00724 | -0.0118 | 89.489
5.5 | 0.7066 | 0.00754 | -0.0118 | 93.7135
6 | 0.7652 | 0.00787 | -0.0117 | 97.23
6.5 | 0.8231 | 0.00828 | -0.0115 | 99.4082
7 | 0.8813 | 0.00863 | -0.0113 | 102.1205
7.5 | 0.9383 | 0.00913 | -0.0108 | 102.7711
8 | 0.995 | 0.00959 | -0.0101 | 103.7539
8.5 | 1.0506 | 0.01008 | -0.0092 | 104.2262
9 | 1.1004 | 0.01077 | -0.0072 | 102.1727
9.5 | 1.1572 | 0.01142 | -0.0065 | 101.331
10 | 1.2112 | 0.01222 | -0.0053 | 99.1162
10.5 | 1.2634 | 0.01313 | -0.0038 | 96.2224
11 | 1.3101 | 0.01449 | -0.0015 | 90.4141
11.5 | 1.353 | 0.01602 | 0.0012 | 84.4569
12 | 1.3937 | 0.01749 | 0.0042 | 79.6855
12.5 | 1.424 | 0.01928 | 0.0085 | 73.8589
13 | 1.4304 | 0.02145 | 0.0154 | 66.6853
13.5 | 1.4373 | 0.02437 | 0.0202 | 58.9783
14 | 1.4401 | 0.02819 | 0.0235 | 51.0855
14.5 | 1.4357 | 0.03322 | 0.0255 | 43.2179
15 | 1.4261 | 0.03944 | 0.0257 | 36.1587
15.5 | 1.4024 | 0.04801 | 0.0235 | 29.2106
16 | 1.371 | 0.0588 | 0.0187 | 23.3163
16.5 | 1.3326 | 0.07232 | 0.0108 | 18.4264
17 | 1.2939 | 0.08774 | 0.0009 | 14.747
17.5 | 1.2365 | 0.10834 | -0.0127 | 11.4131
18 | 1.133 | 0.13975 | -0.0334 | 8.1073
18.5 | 1.0153 | 0.17819 | -0.0588 | 5.6979
19.5 | 0.91 | 0.24242 | -0.093 | 3.7538
20 | 0.9215 | 0.25383 | -0.0988 | 3.6304

## 79. Re 5M Mach 0.50 (1)
BIGFOIL.COM POLAR EXPORT
NACA63-111 a=0.0
NACA63-111 a=0.0 |  |  |  | Cl Max: | 1.09 | at alpha= | 20 | deg
JavaFoil+Calcfoil stall+Eppler ext transition |  |  |  | L/D Max: | 89.834 | at alpha= | 5.5 | deg
Re: | 5000000 |  |  | Cd Min: | 0.00513 | at alpha= | 0 | deg
Mach: | 0.5 |  |  | Cl=0 at alpha= | -0.48529 | deg
|  |  |  | @ Cl=0.1, Cd= | 0.0051596
|  |  |  | @ Cl=0.4, Cd= | 0.0053672
|  |  |  | @ Cl=0.6, Cd= | 0.0078084
alpha (deg) | Cl | Cd | Cm | Cl/Cd
-20 | -1.057 | 0.15657 | 0.006 | -6.748
-19.5 | -1.028 | 0.15094 | 0.005 | -6.812
-19 | -1.002 | 0.14731 | 0.005 | -6.8
-18.5 | -0.975 | 0.1414 | 0.005 | -6.898
-18 | -0.952 | 0.13904 | 0.005 | -6.845
-17.5 | -0.922 | 0.13696 | 0.004 | -6.734
-17 | -0.894 | 0.13017 | 0.004 | -6.869
-16.5 | -0.867 | 0.12555 | 0.004 | -6.909
-16 | -0.841 | 0.1195 | 0.004 | -7.038
-15.5 | -0.815 | 0.12038 | 0.003 | -6.771
-15 | -0.786 | 0.11251 | 0.003 | -6.988
-14.5 | -0.76 | 0.10901 | 0.003 | -6.968
-14 | -0.733 | 0.10508 | 0.003 | -6.976
-13.5 | -0.706 | 0.10313 | 0.002 | -6.85
-13 | -0.679 | 0.09746 | 0.002 | -6.967
-12.5 | -0.652 | 0.08675 | 0.002 | -7.52
-12 | -0.626 | 0.07935 | 0.002 | -7.888
-11.5 | -0.599 | 0.07384 | 0.001 | -8.113
-11 | -0.574 | 0.06708 | 0.001 | -8.56
-10.5 | -0.544 | 0.07505 | 0.001 | -7.242
-10 | -0.517 | 0.06595 | 0.001 | -7.84
-9.5 | -0.491 | 0.06002 | 0 | -8.182
-9 | -0.468 | 0.05272 | 0 | -8.884
-8.5 | -0.436 | 0.05749 | 0 | -7.578
-8 | -0.408 | 0.05503 | 0 | -7.412
-7.5 | -0.382 | 0.04826 | -0.001 | -7.922
-7 | -0.439 | 0.01034 | -0.002 | -42.404
-6.5 | -0.528 | 0.04231 | -0.001 | -12.49
-6 | -0.656 | 0.00976 | -0.003 | -67.229
-5.5 | -0.626 | 0.00917 | -0.003 | -68.279
-5 | -0.581 | 0.00865 | -0.004 | -67.13
-4.5 | -0.527 | 0.0083 | -0.004 | -63.488
-4 | -0.468 | 0.00797 | -0.005 | -58.691
-3.5 | -0.405 | 0.00766 | -0.005 | -52.85
-3 | -0.34 | 0.00744 | -0.006 | -45.679
-2.5 | -0.274 | 0.0072 | -0.006 | -38.026
-2 | -0.206 | 0.00534 | -0.007 | -38.68
-1.5 | -0.138 | 0.00524 | -0.007 | -26.425
-1 | -0.07 | 0.0052 | -0.008 | -13.545
-0.5 | -0.002 | 0.00515 | -0.008 | -0.403
0 | 0.066 | 0.00513 | -0.009 | 12.933
0.5 | 0.135 | 0.00519 | -0.009 | 25.918
1 | 0.203 | 0.00524 | -0.01 | 38.723
1.5 | 0.271 | 0.00532 | -0.01 | 50.922
2 | 0.339 | 0.00544 | -0.011 | 62.298
2.5 | 0.406 | 0.00536 | -0.011 | 75.804
3 | 0.473 | 0.00575 | -0.012 | 82.201
3.5 | 0.538 | 0.00621 | -0.012 | 86.683
4 | 0.602 | 0.00786 | -0.013 | 76.607
4.5 | 0.663 | 0.00817 | -0.013 | 81.157
5 | 0.721 | 0.00815 | -0.014 | 88.432
5.5 | 0.773 | 0.0086 | -0.014 | 89.834
6 | 0.812 | 0.01028 | -0.015 | 78.957
6.5 | 0.826 | 0.01106 | -0.015 | 74.695
7 | 0.783 | 0.01246 | -0.016 | 62.844
7.5 | 0.43 | 0.05156 | -0.007 | 8.347
8 | 0.553 | 0.01441 | -0.016 | 38.364
8.5 | 0.485 | 0.05676 | -0.008 | 8.537
9 | 0.51 | 0.06506 | -0.008 | 7.836
9.5 | 0.64 | 0.01761 | -0.018 | 36.326
10 | 0.57 | 0.06163 | -0.011 | 9.255
10.5 | 0.591 | 0.07172 | -0.01 | 8.242
11 | 0.616 | 0.08118 | -0.01 | 7.593
11.5 | 0.646 | 0.07426 | -0.011 | 8.698
12 | 0.671 | 0.08138 | -0.011 | 8.242
12.5 | 0.696 | 0.0893 | -0.011 | 7.798
13 | 0.723 | 0.0996 | -0.011 | 7.259
13.5 | 0.749 | 0.10006 | -0.012 | 7.487
14 | 0.775 | 0.1033 | -0.012 | 7.503
14.5 | 0.801 | 0.10818 | -0.012 | 7.407
15 | 0.83 | 0.11366 | -0.013 | 7.303
15.5 | 0.854 | 0.11602 | -0.013 | 7.364
16 | 0.88 | 0.12192 | -0.014 | 7.22
16.5 | 0.907 | 0.12473 | -0.014 | 7.272
17 | 0.936 | 0.13109 | -0.015 | 7.141
17.5 | 0.962 | 0.14045 | -0.015 | 6.851
18 | 0.985 | 0.14134 | -0.015 | 6.97
18.5 | 1.011 | 0.14371 | -0.016 | 7.035
19 | 1.04 | 0.14892 | -0.017 | 6.985
19.5 | 1.07 | 0.15368 | -0.018 | 6.963
20 | 1.09 | 0.15858 | -0.017 | 6.872

## 80. Re 5M Mach 0.50 (2)
BIGFOIL.COM POLAR EXPORT
NACA63-111 a=0.0
NACA63-111 a=0.0 |  |  |  | Cl Max: | 1.0472 | at alpha= | 8 | deg
XFOIL ncrit=9 |  |  |  | L/D Max: | 97.5386 | at alpha= | 6 | deg
Re: | 5000000 |  |  | Cd Min: | 0.2836 | at alpha= | -20 | deg
Mach: | 0.5 |  |  | Cl=0 at alpha= | -0.49708 | deg
|  |  |  | @ Cl=0.1, Cd= | 0.0040554
|  |  |  | @ Cl=0.4, Cd= | 0.0051388
|  |  |  | @ Cl=0.6, Cd= | 0.0071052
alpha (deg) | Cl | Cd | Cm | Cl/Cd
-20 | -0.9415 | 0.2836 | 0.1097 | -3.3198
-19.5 | -0.9198 | 0.27406 | 0.104 | -3.3562
-19 | -0.8985 | 0.26417 | 0.0984 | -3.4012
-18.5 | -0.8762 | 0.25629 | 0.093 | -3.4188
-18 | -0.8542 | 0.24733 | 0.0875 | -3.4537
-17.5 | -0.8329 | 0.23793 | 0.082 | -3.5006
-17 | -0.8118 | 0.22868 | 0.0765 | -3.5499
-16.5 | -0.7915 | 0.21898 | 0.071 | -3.6145
-16 | -0.7734 | 0.20838 | 0.0652 | -3.7115
-15.5 | -0.7549 | 0.19874 | 0.0596 | -3.7984
-15 | -0.7362 | 0.18937 | 0.0542 | -3.8876
-14.5 | -0.717 | 0.18041 | 0.049 | -3.9743
-14 | -0.701 | 0.17055 | 0.0434 | -4.1102
-13.5 | -0.6897 | 0.15944 | 0.0374 | -4.3258
-13 | -0.6803 | 0.14833 | 0.0312 | -4.5864
-12.5 | -0.6674 | 0.13889 | 0.0258 | -4.8052
-12 | -0.6597 | 0.12837 | 0.0198 | -5.1391
-11.5 | -0.6573 | 0.11713 | 0.0134 | -5.6117
-11 | -0.6638 | 0.10468 | 0.006 | -6.3412
-9.5 | -0.7066 | 0.06339 | -0.0234 | -11.1469
-9 | -0.7379 | 0.05044 | -0.0335 | -14.6293
-8.5 | -0.7738 | 0.04105 | -0.038 | -18.8502
-8 | -0.8152 | 0.03451 | -0.0345 | -23.6221
-7.5 | -0.8376 | 0.02716 | -0.0291 | -30.8395
-7 | -0.8305 | 0.01982 | -0.0242 | -41.9021
-6.5 | -0.8052 | 0.01289 | -0.019 | -62.467
-6 | -0.7506 | 0.01002 | -0.015 | -74.9102
-5.5 | -0.6849 | 0.00871 | -0.0124 | -78.6338
-5 | -0.6154 | 0.008 | -0.0108 | -76.925
-4.5 | -0.5451 | 0.00754 | -0.0097 | -72.2944
-4 | -0.4755 | 0.00708 | -0.0089 | -67.161
-3.5 | -0.4058 | 0.00678 | -0.0084 | -59.8525
-3 | -0.3365 | 0.00652 | -0.0082 | -51.6104
-2.5 | -0.2677 | 0.00625 | -0.0082 | -42.832
-2 | -0.2004 | 0.00577 | -0.0083 | -34.7314
-1.5 | -0.1345 | 0.00503 | -0.0085 | -26.7396
-1 | -0.0683 | 0.00439 | -0.0089 | -15.5581
-0.5 | -0.0004 | 0.00417 | -0.0094 | -0.095923
0 | 0.0681 | 0.00406 | -0.0099 | 16.7734
0.5 | 0.137 | 0.00405 | -0.0104 | 33.8272
1 | 0.2057 | 0.00412 | -0.0109 | 49.9272
1.5 | 0.2745 | 0.00423 | -0.0113 | 64.8936
2 | 0.3422 | 0.00458 | -0.0116 | 74.7162
2.5 | 0.4084 | 0.00522 | -0.0118 | 78.2375
3 | 0.4739 | 0.00598 | -0.0117 | 79.2475
3.5 | 0.5399 | 0.00666 | -0.0115 | 81.0661
4 | 0.6074 | 0.00716 | -0.011 | 84.8324
4.5 | 0.6763 | 0.00754 | -0.0104 | 89.695
5 | 0.7453 | 0.00796 | -0.0094 | 93.6307
5.5 | 0.8149 | 0.00842 | -0.0082 | 96.7815
6 | 0.8837 | 0.00906 | -0.0064 | 97.5386
6.5 | 0.9515 | 0.00986 | -0.0039 | 96.501
7 | 1.0105 | 0.01145 | 0.0001 | 88.2533
7.5 | 1.0434 | 0.01497 | 0.007 | 69.6994
8 | 1.0472 | 0.02037 | 0.0153 | 51.4089
8.5 | 1.0234 | 0.02519 | 0.0247 | 40.6272
9 | 0.99 | 0.03228 | 0.0285 | 30.6691
9.5 | 0.9557 | 0.04107 | 0.0273 | 23.27
10 | 0.9195 | 0.05204 | 0.0216 | 17.6691
10.5 | 0.8869 | 0.06496 | 0.0125 | 13.653
11 | 0.8612 | 0.07967 | 0.0017 | 10.8096
11.5 | 0.8417 | 0.09501 | -0.0079 | 8.8591
12 | 0.8227 | 0.10962 | -0.0172 | 7.505
12.5 | 0.8066 | 0.12426 | -0.0264 | 6.4912
13 | 0.7989 | 0.13803 | -0.0348 | 5.7879

## 81. Re 6M Mach 0.00 (1)
BIGFOIL.COM POLAR EXPORT
NACA63-111 a=0.0
NACA63-111 a=0.0 |  |  |  | Cl Max: | 1.014 | at alpha= | 10.5 | deg
JavaFoil+Calcfoil stall+Eppler ext transition |  |  |  | L/D Max: | 105.968 | at alpha= | 8 | deg
Re: | 6000000 |  |  | Cd Min: | 0.00496 | at alpha= | -0.5 | deg
Mach: | 0 |  |  | Cl=0 at alpha= | -0.48305 | deg
|  |  |  | @ Cl=0.1, Cd= | 0.0049872
|  |  |  | @ Cl=0.4, Cd= | 0.0056017
|  |  |  | @ Cl=0.6, Cd= | 0.0072056
alpha (deg) | Cl | Cd | Cm | Cl/Cd
-15.5 | -0.65 | 0.114 | 0.003 | -5.698
-15 | -0.67 | 0.10487 | 0.003 | -6.392
-14.5 | -0.688 | 0.09852 | 0.002 | -6.988
-14 | -0.705 | 0.09288 | 0.002 | -7.589
-13.5 | -0.721 | 0.08623 | 0.002 | -8.36
-13 | -0.735 | 0.07988 | 0.002 | -9.198
-12.5 | -0.744 | 0.07577 | 0.002 | -9.817
-12 | -0.782 | 0.05207 | 0.002 | -15.021
-11.5 | -0.892 | 0.01503 | 0.002 | -59.33
-11 | -0.907 | 0.01256 | 0.002 | -72.212
-10.5 | -0.911 | 0.01104 | 0.001 | -82.506
-10 | -0.901 | 0.01092 | 0.001 | -82.52
-9.5 | -0.884 | 0.01039 | 0.001 | -85.059
-9 | -0.861 | 0.00992 | 0 | -86.806
-8.5 | -0.833 | 0.00948 | 0 | -87.822
-8 | -0.8 | 0.00915 | -0.001 | -87.401
-7.5 | -0.763 | 0.00882 | -0.001 | -86.445
-7 | -0.721 | 0.00851 | -0.001 | -84.714
-6.5 | -0.675 | 0.00826 | -0.002 | -81.64
-6 | -0.625 | 0.00796 | -0.002 | -78.539
-5.5 | -0.574 | 0.00774 | -0.003 | -74.133
-5 | -0.521 | 0.00752 | -0.003 | -69.27
-4.5 | -0.466 | 0.00733 | -0.004 | -63.607
-4 | -0.41 | 0.00714 | -0.004 | -57.5
-3.5 | -0.353 | 0.00696 | -0.004 | -50.753
-3 | -0.296 | 0.00686 | -0.005 | -43.142
-2.5 | -0.238 | 0.00525 | -0.005 | -45.234
-2 | -0.179 | 0.00509 | -0.006 | -35.149
-1.5 | -0.12 | 0.00504 | -0.006 | -23.841
-1 | -0.061 | 0.005 | -0.007 | -12.192
-0.5 | -0.002 | 0.00496 | -0.007 | -0.362
0 | 0.057 | 0.00498 | -0.008 | 11.537
0.5 | 0.117 | 0.00499 | -0.008 | 23.357
1 | 0.176 | 0.00503 | -0.008 | 34.928
1.5 | 0.235 | 0.00506 | -0.009 | 46.409
2 | 0.294 | 0.00517 | -0.009 | 56.82
2.5 | 0.353 | 0.00531 | -0.01 | 66.385
3 | 0.411 | 0.00567 | -0.01 | 72.422
3.5 | 0.469 | 0.00598 | -0.011 | 78.4
4 | 0.526 | 0.00626 | -0.011 | 84.01
4.5 | 0.581 | 0.00714 | -0.012 | 81.417
5 | 0.636 | 0.00733 | -0.012 | 86.853
5.5 | 0.69 | 0.00762 | -0.012 | 90.51
6 | 0.741 | 0.00786 | -0.013 | 94.255
6.5 | 0.789 | 0.00809 | -0.013 | 97.573
7 | 0.834 | 0.00841 | -0.014 | 99.155
7.5 | 0.875 | 0.0087 | -0.014 | 100.53
8 | 0.912 | 0.0086 | -0.015 | 105.968
8.5 | 0.944 | 0.009 | -0.015 | 104.849
9 | 0.971 | 0.01067 | -0.015 | 90.962
9.5 | 0.991 | 0.0113 | -0.016 | 87.757
10 | 1.006 | 0.0118 | -0.016 | 85.265
10.5 | 1.014 | 0.01254 | -0.017 | 80.85
11 | 1.014 | 0.01353 | -0.017 | 74.989
11.5 | 1.01 | 0.01458 | -0.017 | 69.297
12 | 0.996 | 0.01687 | -0.017 | 59.022
12.5 | 0.979 | 0.01909 | -0.018 | 51.268
13 | 0.952 | 0.0232 | -0.018 | 41.042
13.5 | 0.905 | 0.0348 | -0.017 | 26.001
14 | 0.801 | 0.08424 | -0.013 | 9.505
14.5 | 0.771 | 0.09335 | -0.012 | 8.259
15 | 0.741 | 0.10243 | -0.011 | 7.237
15.5 | 0.716 | 0.1055 | -0.012 | 6.784

## 82. Re 6M Mach 0.00 (2)
BIGFOIL.COM POLAR EXPORT
NACA63-111 a=0.0
NACA63-111 a=0.0 |  |  |  | Cl Max: | 1.6454 | at alpha= | 17.5 | deg
XFOIL ncrit=9 |  |  |  | L/D Max: | 111.535 | at alpha= | 9 | deg
Re: | 6000000 |  |  | Cd Min: | 0.0634 | at alpha= | 20 | deg
Mach: | 0 |  |  | Cl=0 at alpha= | -0.49308 | deg
|  |  |  | @ Cl=0.1, Cd= | 0.0038702
|  |  |  | @ Cl=0.4, Cd= | 0.0053451
|  |  |  | @ Cl=0.6, Cd= | 0.0067463
alpha (deg) | Cl | Cd | Cm | Cl/Cd
-20 | -1.5789 | 0.05778 | -0.0241 | -27.3261
-19.5 | -1.6106 | 0.04742 | -0.0289 | -33.9646
-19 | -1.6285 | 0.03992 | -0.031 | -40.7941
-18.5 | -1.6367 | 0.03428 | -0.0314 | -47.745
-18 | -1.6384 | 0.02988 | -0.0304 | -54.8327
-17.5 | -1.6362 | 0.02635 | -0.0283 | -62.0949
-17 | -1.6255 | 0.02391 | -0.0254 | -67.9841
-16.5 | -1.6158 | 0.02188 | -0.0213 | -73.8483
-16 | -1.6036 | 0.02047 | -0.0159 | -78.339
-15.5 | -1.5723 | 0.0192 | -0.0134 | -81.8906
-15 | -1.5353 | 0.01806 | -0.0115 | -85.0111
-14.5 | -1.4946 | 0.01705 | -0.0101 | -87.6598
-14 | -1.4512 | 0.01612 | -0.0089 | -90.0248
-13.5 | -1.4055 | 0.01531 | -0.008 | -91.8027
-13 | -1.3606 | 0.01425 | -0.007 | -95.4807
-12.5 | -1.314 | 0.01327 | -0.0062 | -99.0203
-12 | -1.265 | 0.01248 | -0.0057 | -101.3622
-11.5 | -1.2137 | 0.01183 | -0.0055 | -102.5951
-11 | -1.1655 | 0.0114 | -0.0044 | -102.2368
-10.5 | -1.1145 | 0.01092 | -0.0039 | -102.0604
-10 | -1.062 | 0.01047 | -0.0037 | -101.4327
-9.5 | -1.0088 | 0.01006 | -0.0035 | -100.2783
-9 | -0.9565 | 0.00937 | -0.0033 | -102.0811
-8.5 | -0.9024 | 0.00895 | -0.0033 | -100.8268
-8 | -0.8477 | 0.00858 | -0.0033 | -98.7995
-7.5 | -0.7925 | 0.00824 | -0.0034 | -96.1772
-7 | -0.7369 | 0.00795 | -0.0036 | -92.6918
-6.5 | -0.6815 | 0.00755 | -0.0037 | -90.2649
-6 | -0.6255 | 0.00726 | -0.0039 | -86.157
-5.5 | -0.569 | 0.00703 | -0.0042 | -80.9388
-5 | -0.5125 | 0.00677 | -0.0044 | -75.7016
-4 | -0.3987 | 0.00633 | -0.005 | -62.9858
-3.5 | -0.3416 | 0.00614 | -0.0054 | -55.6352
-3 | -0.2844 | 0.00595 | -0.0058 | -47.7983
-2.5 | -0.2275 | 0.00565 | -0.0061 | -40.2655
-2 | -0.1708 | 0.00524 | -0.0065 | -32.5954
-1 | -0.0579 | 0.00426 | -0.0074 | -13.5915
-0.5 | -0.0008 | 0.00398 | -0.0079 | -0.20101
0 | 0.057 | 0.0039 | -0.0084 | 14.6154
0.5 | 0.1148 | 0.00386 | -0.0089 | 29.7409
1 | 0.1726 | 0.00392 | -0.0094 | 44.0306
1.5 | 0.2304 | 0.00401 | -0.0098 | 57.4564
2 | 0.287 | 0.00439 | -0.0103 | 65.3759
2.5 | 0.3433 | 0.00485 | -0.0107 | 70.7835
3 | 0.3994 | 0.00534 | -0.0111 | 74.794
3.5 | 0.4553 | 0.00582 | -0.0114 | 78.2302
4 | 0.5112 | 0.00625 | -0.0117 | 81.792
4.5 | 0.5674 | 0.00659 | -0.012 | 86.1002
5 | 0.6237 | 0.00686 | -0.0123 | 90.9184
5.5 | 0.6798 | 0.00712 | -0.0125 | 95.4775
6 | 0.7356 | 0.00742 | -0.0127 | 99.1375
6.5 | 0.7911 | 0.0077 | -0.0129 | 102.7403
7 | 0.8462 | 0.00803 | -0.0131 | 105.3798
7.5 | 0.901 | 0.00837 | -0.0132 | 107.6464
8 | 0.9548 | 0.00879 | -0.0131 | 108.6234
8.5 | 1.0086 | 0.00912 | -0.0131 | 110.5921
9 | 1.0607 | 0.00951 | -0.0127 | 111.5352
9.5 | 1.1074 | 0.00995 | -0.0112 | 111.2965
10 | 1.1624 | 0.01049 | -0.0117 | 110.8103
10.5 | 1.214 | 0.01103 | -0.0114 | 110.0635
11 | 1.2645 | 0.01164 | -0.0111 | 108.634
11.5 | 1.3136 | 0.01235 | -0.0105 | 106.3644
12 | 1.3596 | 0.0133 | -0.0096 | 102.2256
12.5 | 1.4064 | 0.01405 | -0.0088 | 100.0996
13 | 1.4517 | 0.01482 | -0.0078 | 97.9555
13.5 | 1.4946 | 0.0157 | -0.0066 | 95.1975
14 | 1.5347 | 0.01665 | -0.005 | 92.1742
14.5 | 1.5706 | 0.01772 | -0.0028 | 88.6343
15 | 1.5952 | 0.01885 | 0.0011 | 84.626
15.5 | 1.6095 | 0.0203 | 0.006 | 79.2857
16 | 1.6234 | 0.02224 | 0.0097 | 72.9946
16.5 | 1.6359 | 0.02464 | 0.0125 | 66.392
17 | 1.6426 | 0.02783 | 0.0149 | 59.0226
17.5 | 1.6454 | 0.03174 | 0.0165 | 51.8399
18 | 1.6449 | 0.03638 | 0.0171 | 45.2144
18.5 | 1.6372 | 0.04223 | 0.0167 | 38.7686
19 | 1.6443 | 0.04688 | 0.0157 | 35.0747
19.5 | 1.6229 | 0.05562 | 0.0128 | 29.1784
20 | 1.6145 | 0.0634 | 0.0094 | 25.4653

## 83. Re 6M Mach 0.10 (1)
BIGFOIL.COM POLAR EXPORT
NACA63-111 a=0.0
NACA63-111 a=0.0 |  |  |  | Cl Max: | 1.003 | at alpha= | 10.5 | deg
JavaFoil+Calcfoil stall+Eppler ext transition |  |  |  | L/D Max: | 105.348 | at alpha= | 7.5 | deg
Re: | 6000000 |  |  | Cd Min: | 0.00495 | at alpha= | -0.5 | deg
Mach: | 0.1 |  |  | Cl=0 at alpha= | -0.48333 | deg
|  |  |  | @ Cl=0.1, Cd= | 0.0049771
|  |  |  | @ Cl=0.4, Cd= | 0.0055973
|  |  |  | @ Cl=0.6, Cd= | 0.0072453
alpha (deg) | Cl | Cd | Cm | Cl/Cd
-15.5 | -0.61 | 0.11277 | 0.003 | -5.408
-15 | -0.633 | 0.10562 | 0.003 | -5.99
-14.5 | -0.654 | 0.10052 | 0.002 | -6.506
-14 | -0.674 | 0.09481 | 0.002 | -7.109
-13.5 | -0.693 | 0.08921 | 0.002 | -7.764
-13 | -0.709 | 0.08263 | 0.002 | -8.584
-12.5 | -0.722 | 0.07806 | 0.002 | -9.25
-12 | -0.747 | 0.06314 | 0.002 | -11.827
-11.5 | -0.84 | 0.02293 | 0.002 | -36.622
-11 | -0.888 | 0.01332 | 0.002 | -66.724
-10.5 | -0.896 | 0.01197 | 0.001 | -74.803
-10 | -0.895 | 0.01113 | 0.001 | -80.391
-9.5 | -0.88 | 0.01053 | 0.001 | -83.543
-9 | -0.859 | 0.01002 | 0 | -85.696
-8.5 | -0.832 | 0.0096 | 0 | -86.649
-8 | -0.8 | 0.00924 | -0.001 | -86.599
-7.5 | -0.764 | 0.0089 | -0.001 | -85.818
-7 | -0.723 | 0.00859 | -0.001 | -84.175
-6.5 | -0.677 | 0.00828 | -0.002 | -81.717
-6 | -0.628 | 0.00803 | -0.002 | -78.149
-5.5 | -0.576 | 0.00779 | -0.003 | -73.94
-5 | -0.523 | 0.00757 | -0.003 | -69.11
-4.5 | -0.468 | 0.00733 | -0.004 | -63.874
-4 | -0.412 | 0.00713 | -0.004 | -57.82
-3.5 | -0.355 | 0.007 | -0.004 | -50.714
-3 | -0.297 | 0.00687 | -0.005 | -43.268
-2.5 | -0.239 | 0.00525 | -0.005 | -45.471
-2 | -0.18 | 0.00512 | -0.006 | -35.152
-1.5 | -0.121 | 0.00503 | -0.006 | -23.975
-1 | -0.061 | 0.00501 | -0.007 | -12.226
-0.5 | -0.002 | 0.00495 | -0.007 | -0.365
0 | 0.058 | 0.00497 | -0.008 | 11.612
0.5 | 0.117 | 0.00498 | -0.008 | 23.514
1 | 0.177 | 0.00502 | -0.008 | 35.162
1.5 | 0.236 | 0.00509 | -0.009 | 46.376
2 | 0.295 | 0.00517 | -0.009 | 57.141
2.5 | 0.354 | 0.00534 | -0.01 | 66.294
3 | 0.413 | 0.00567 | -0.01 | 72.789
3.5 | 0.471 | 0.00598 | -0.011 | 78.772
4 | 0.528 | 0.00626 | -0.011 | 84.445
4.5 | 0.584 | 0.00719 | -0.012 | 81.235
5 | 0.639 | 0.00738 | -0.012 | 86.564
5.5 | 0.693 | 0.00763 | -0.012 | 90.789
6 | 0.744 | 0.00788 | -0.013 | 94.459
6.5 | 0.792 | 0.00816 | -0.013 | 97.018
7 | 0.836 | 0.00852 | -0.014 | 98.128
7.5 | 0.877 | 0.00832 | -0.014 | 105.348
8 | 0.913 | 0.0087 | -0.015 | 104.969
8.5 | 0.944 | 0.00905 | -0.015 | 104.355
9 | 0.969 | 0.01078 | -0.016 | 89.891
9.5 | 0.988 | 0.01145 | -0.016 | 86.267
10 | 1 | 0.01196 | -0.016 | 83.605
10.5 | 1.003 | 0.01295 | -0.017 | 77.496
11 | 1.002 | 0.01383 | -0.017 | 72.479
11.5 | 0.99 | 0.0157 | -0.017 | 63.083
12 | 0.974 | 0.01775 | -0.017 | 54.863
12.5 | 0.951 | 0.02067 | -0.018 | 46.005
13 | 0.908 | 0.02897 | -0.017 | 31.359
13.5 | 0.82 | 0.06254 | -0.015 | 13.118
14 | 0.765 | 0.0898 | -0.012 | 8.519
14.5 | 0.736 | 0.09593 | -0.012 | 7.668
15 | 0.703 | 0.1044 | -0.011 | 6.73
15.5 | 0.672 | 0.10844 | -0.012 | 6.201

## 84. Re 6M Mach 0.10 (2)
BIGFOIL.COM POLAR EXPORT
NACA63-111 a=0.0
NACA63-111 a=0.0 |  |  |  | Cl Max: | 1.6204 | at alpha= | 17.5 | deg
XFOIL ncrit=9 |  |  |  | L/D Max: | 110.924 | at alpha= | 9 | deg
Re: | 6000000 |  |  | Cd Min: | 0.08497 | at alpha= | -20 | deg
Mach: | 0.1 |  |  | Cl=0 at alpha= | -0.49398 | deg
|  |  |  | @ Cl=0.1, Cd= | 0.0038707
|  |  |  | @ Cl=0.4, Cd= | 0.00534
|  |  |  | @ Cl=0.6, Cd= | 0.0067542
alpha (deg) | Cl | Cd | Cm | Cl/Cd
-20 | -1.4389 | 0.08497 | -0.009 | -16.9342
-19.5 | -1.5149 | 0.0641 | -0.0227 | -23.6334
-19 | -1.5531 | 0.05189 | -0.0293 | -29.9306
-18.5 | -1.5741 | 0.04343 | -0.0326 | -36.2445
-18 | -1.5897 | 0.03657 | -0.0339 | -43.4701
-17.5 | -1.6018 | 0.03093 | -0.0332 | -51.7879
-17 | -1.6001 | 0.02718 | -0.0312 | -58.8705
-16.5 | -1.597 | 0.0241 | -0.0278 | -66.2656
-16 | -1.5877 | 0.02203 | -0.0233 | -72.0699
-15.5 | -1.5744 | 0.0205 | -0.0179 | -76.8
-15 | -1.5419 | 0.0191 | -0.0152 | -80.7277
-14.5 | -1.5034 | 0.0179 | -0.0132 | -83.9888
-14 | -1.4614 | 0.01681 | -0.0116 | -86.9363
-13.5 | -1.4163 | 0.01586 | -0.0103 | -89.3001
-13 | -1.3693 | 0.01499 | -0.0093 | -91.3476
-12.5 | -1.3232 | 0.01386 | -0.0082 | -95.469
-12 | -1.275 | 0.01286 | -0.0073 | -99.1446
-11.5 | -1.224 | 0.01214 | -0.0067 | -100.8237
-11 | -1.1748 | 0.01165 | -0.0056 | -100.8412
-10.5 | -1.1234 | 0.01112 | -0.0049 | -101.0252
-10 | -1.0704 | 0.01063 | -0.0046 | -100.6961
-9.5 | -1.0167 | 0.01019 | -0.0043 | -99.7743
-9 | -0.9637 | 0.00951 | -0.0039 | -101.3354
-8.5 | -0.9091 | 0.00905 | -0.0038 | -100.453
-8 | -0.8538 | 0.00866 | -0.0038 | -98.5912
-7.5 | -0.7982 | 0.0083 | -0.0038 | -96.1687
-7 | -0.742 | 0.008 | -0.0039 | -92.75
-6.5 | -0.6861 | 0.0076 | -0.004 | -90.2763
-6 | -0.6297 | 0.00729 | -0.0041 | -86.3786
-5.5 | -0.5728 | 0.00705 | -0.0043 | -81.2482
-5 | -0.5158 | 0.0068 | -0.0046 | -75.8529
-4.5 | -0.4586 | 0.00657 | -0.0048 | -69.8021
-4 | -0.4012 | 0.00635 | -0.0051 | -63.1811
-3.5 | -0.3437 | 0.00616 | -0.0055 | -55.7955
-3 | -0.2861 | 0.00596 | -0.0058 | -48.0034
-2.5 | -0.2288 | 0.00567 | -0.0062 | -40.3527
-2 | -0.1718 | 0.00526 | -0.0066 | -32.6616
-1.5 | -0.115 | 0.00476 | -0.007 | -24.1597
-1 | -0.0583 | 0.00426 | -0.0075 | -13.6854
-0.5 | -0.0007 | 0.00398 | -0.008 | -0.17588
0 | 0.0574 | 0.0039 | -0.0085 | 14.7179
0.5 | 0.1155 | 0.00386 | -0.0089 | 29.9223
1 | 0.1736 | 0.00392 | -0.0094 | 44.2857
1.5 | 0.2317 | 0.00402 | -0.0099 | 57.6368
2 | 0.2888 | 0.0044 | -0.0103 | 65.6364
2.5 | 0.3454 | 0.00486 | -0.0108 | 71.07
3.5 | 0.458 | 0.00585 | -0.0114 | 78.2906
4 | 0.5144 | 0.00626 | -0.0117 | 82.1725
4.5 | 0.5708 | 0.00661 | -0.012 | 86.354
5 | 0.6275 | 0.00689 | -0.0122 | 91.074
6 | 0.7404 | 0.00745 | -0.0126 | 99.3826
6.5 | 0.7963 | 0.00775 | -0.0128 | 102.7484
7 | 0.8519 | 0.00807 | -0.0129 | 105.5638
7.5 | 0.9071 | 0.00843 | -0.0129 | 107.6038
8 | 0.9615 | 0.00885 | -0.0128 | 108.6441
8.5 | 1.0157 | 0.00921 | -0.0126 | 110.2823
9 | 1.0682 | 0.00963 | -0.0122 | 110.9242
9.5 | 1.1152 | 0.01011 | -0.0105 | 110.3066
10 | 1.1709 | 0.01062 | -0.0109 | 110.2542
10.5 | 1.2229 | 0.01121 | -0.0105 | 109.0901
11 | 1.2736 | 0.01187 | -0.01 | 107.2957
11.5 | 1.3224 | 0.01269 | -0.0092 | 104.208
12 | 1.3689 | 0.01364 | -0.0081 | 100.3592
12.5 | 1.416 | 0.0144 | -0.0071 | 98.3333
13 | 1.4608 | 0.01527 | -0.0058 | 95.6647
13.5 | 1.5026 | 0.01626 | -0.0041 | 92.4108
14 | 1.5408 | 0.01734 | -0.002 | 88.8581
14.5 | 1.5716 | 0.01855 | 0.0011 | 84.7224
15 | 1.5859 | 0.01991 | 0.0066 | 79.6534
15.5 | 1.5995 | 0.02183 | 0.0108 | 73.2707
16 | 1.6101 | 0.02437 | 0.0141 | 66.0689
16.5 | 1.6162 | 0.02765 | 0.0167 | 58.4521
17 | 1.6188 | 0.03164 | 0.0184 | 51.1631
17.5 | 1.6204 | 0.03616 | 0.0191 | 44.8119
18 | 1.6125 | 0.04212 | 0.0187 | 38.2835
18.5 | 1.6046 | 0.04868 | 0.0172 | 32.9622
19 | 1.6062 | 0.05469 | 0.0152 | 29.3692
19.5 | 1.5737 | 0.06604 | 0.0099 | 23.8295
20 | 1.5501 | 0.07717 | 0.004 | 20.0868

## 85. Re 6M Mach 0.25 (1)
BIGFOIL.COM POLAR EXPORT
NACA63-111 a=0.0
NACA63-111 a=0.0 |  |  |  | Cl Max: | 0.954 | at alpha= | 9.5 | deg
JavaFoil+Calcfoil stall+Eppler ext transition |  |  |  | L/D Max: | 102.912 | at alpha= | 7.5 | deg
Re: | 6000000 |  |  | Cd Min: | 0.00497 | at alpha= | -0.5 | deg
Mach: | 0.25 |  |  | Cl=0 at alpha= | -0.48361 | deg
|  |  |  | @ Cl=0.1, Cd= | 0.0049967
|  |  |  | @ Cl=0.4, Cd= | 0.00562
|  |  |  | @ Cl=0.6, Cd= | 0.10672
alpha (deg) | Cl | Cd | Cm | Cl/Cd
-14.5 | -0.338 | 0.10725 | 0.002 | -3.153
-14 | -0.398 | 0.1013 | 0.002 | -3.931
-13.5 | -0.453 | 0.09482 | 0.002 | -4.782
-13 | -0.504 | 0.09012 | 0.002 | -5.589
-12.5 | -0.549 | 0.08584 | 0.002 | -6.391
-12 | -0.588 | 0.08087 | 0.001 | -7.269
-11.5 | -0.621 | 0.07512 | 0.001 | -8.269
-11 | -0.644 | 0.07751 | 0.001 | -8.305
-10.5 | -0.672 | 0.06112 | 0.001 | -11.002
-10 | -0.796 | 0.01609 | 0.001 | -49.49
-9.5 | -0.836 | 0.01148 | 0.001 | -72.85
-9 | -0.836 | 0.01078 | 0 | -77.595
-8.5 | -0.822 | 0.01005 | 0 | -81.714
-8 | -0.799 | 0.00966 | -0.001 | -82.72
-7.5 | -0.769 | 0.00923 | -0.001 | -83.288
-7 | -0.732 | 0.00885 | -0.001 | -82.703
-6.5 | -0.688 | 0.00853 | -0.002 | -80.636
-6 | -0.64 | 0.00822 | -0.002 | -77.832
-5.5 | -0.589 | 0.00797 | -0.003 | -73.899
-5 | -0.535 | 0.0077 | -0.003 | -69.571
-4.5 | -0.48 | 0.00746 | -0.004 | -64.342
-4 | -0.423 | 0.00725 | -0.004 | -58.316
-3.5 | -0.365 | 0.00707 | -0.005 | -51.568
-3 | -0.305 | 0.00694 | -0.005 | -44.019
-2.5 | -0.245 | 0.00531 | -0.005 | -46.229
-2 | -0.185 | 0.00515 | -0.006 | -35.864
-1.5 | -0.124 | 0.00507 | -0.006 | -24.426
-1 | -0.063 | 0.00503 | -0.007 | -12.512
-0.5 | -0.002 | 0.00497 | -0.007 | -0.373
0 | 0.059 | 0.00499 | -0.008 | 11.887
0.5 | 0.12 | 0.005 | -0.008 | 24.07
1 | 0.182 | 0.00509 | -0.009 | 35.69
1.5 | 0.243 | 0.00512 | -0.009 | 47.378
2 | 0.303 | 0.00522 | -0.01 | 58.126
2.5 | 0.364 | 0.00538 | -0.01 | 67.713
3 | 0.424 | 0.00578 | -0.011 | 73.44
3.5 | 0.484 | 0.00611 | -0.011 | 79.166
4 | 0.542 | 0.00699 | -0.011 | 77.472
4.5 | 0.599 | 0.00728 | -0.012 | 82.264
5 | 0.655 | 0.0075 | -0.012 | 87.319
5.5 | 0.71 | 0.00785 | -0.013 | 90.451
6 | 0.761 | 0.00813 | -0.013 | 93.576
6.5 | 0.807 | 0.00846 | -0.014 | 95.423
7 | 0.85 | 0.00876 | -0.014 | 96.956
7.5 | 0.886 | 0.00861 | -0.015 | 102.912
8 | 0.916 | 0.00908 | -0.015 | 100.843
8.5 | 0.938 | 0.01092 | -0.016 | 85.878
9 | 0.951 | 0.01154 | -0.016 | 82.423
9.5 | 0.954 | 0.01225 | -0.016 | 77.846
10 | 0.945 | 0.01326 | -0.017 | 71.311
10.5 | 0.924 | 0.01499 | -0.017 | 61.598
11 | 0.885 | 0.01844 | -0.017 | 47.996
11.5 | 0.822 | 0.02781 | -0.016 | 29.558
12 | 0.695 | 0.07646 | -0.01 | 9.089
12.5 | 0.654 | 0.08232 | -0.01 | 7.944
13 | 0.608 | 0.08816 | -0.01 | 6.892
13.5 | 0.556 | 0.09451 | -0.01 | 5.879
14 | 0.496 | 0.10016 | -0.01 | 4.951
14.5 | 0.425 | 0.10672 | -0.01 | 3.982

## 86. Re 6M Mach 0.25 (2)
BIGFOIL.COM POLAR EXPORT
NACA63-111 a=0.0
NACA63-111 a=0.0 |  |  |  | Cl Max: | 1.4823 | at alpha= | 14 | deg
XFOIL ncrit=9 |  |  |  | L/D Max: | 108.084 | at alpha= | 8.5 | deg
Re: | 6000000 |  |  | Cd Min: | 0.20097 | at alpha= | -18 | deg
Mach: | 0.25 |  |  | Cl=0 at alpha= | -0.49748 | deg
|  |  |  | @ Cl=0.1, Cd= | 0.0038929
|  |  |  | @ Cl=0.4, Cd= | 0.0053282
|  |  |  | @ Cl=0.6, Cd= | 0.0067965
alpha (deg) | Cl | Cd | Cm | Cl/Cd
-18 | -0.6556 | 0.20097 | 0.0702 | -3.2622
-17.5 | -0.6505 | 0.19203 | 0.0655 | -3.3875
-17 | -0.6537 | 0.18103 | 0.0598 | -3.611
-16.5 | -1.0821 | 0.08986 | -0.0025 | -12.0421
-16 | -1.1664 | 0.06265 | -0.0188 | -18.6177
-15.5 | -1.2163 | 0.04449 | -0.0284 | -27.3387
-15 | -1.2622 | 0.03018 | -0.0345 | -41.8224
-14.5 | -1.2879 | 0.02146 | -0.0365 | -60.014
-14 | -1.315 | 0.01507 | -0.036 | -87.2595
-13.5 | -1.3325 | 0.01153 | -0.0323 | -115.5681
-13 | -1.3469 | 0.0094 | -0.025 | -143.2872
-12.5 | -1.3238 | 0.00735 | -0.0209 | -180.1088
-12 | -1.2858 | 0.00588 | -0.0181 | -218.6735
-11.5 | -1.2468 | 0.00495 | -0.0145 | -251.8788
-11 | -1.2043 | 0.00383 | -0.0119 | -314.4386
-10.5 | -1.1529 | 0.00325 | -0.0103 | -354.7385
-10 | -1.0994 | 0.00282 | -0.009 | -389.8582
-9.5 | -1.0449 | 0.00247 | -0.008 | -423.0364
-9 | -0.9891 | 0.00221 | -0.0071 | -447.5566
-8.5 | -0.9341 | 0.00191 | -0.0063 | -489.0576
-8 | -0.8777 | 0.00171 | -0.0057 | -513.2749
-7.5 | -0.8202 | 0.00157 | -0.0053 | -522.4204
-7 | -0.7625 | 0.00146 | -0.005 | -522.2603
-6.5 | -0.7043 | 0.00137 | -0.0048 | -514.0876
-6 | -0.6466 | 0.00126 | -0.0047 | -513.1746
-5.5 | -0.5881 | 0.0012 | -0.0047 | -490.0833
-5 | -0.5293 | 0.00115 | -0.0048 | -460.2609
-4.5 | -0.4707 | 0.00109 | -0.0049 | -431.8349
-4 | -0.4117 | 0.00105 | -0.0051 | -392.0952
-3.5 | -0.3527 | 0.00101 | -0.0053 | -349.2079
-3 | -0.2938 | 0.00097 | -0.0056 | -302.8866
-2.5 | -0.2349 | 0.00092 | -0.006 | -255.3261
-2 | -0.1764 | 0.00086 | -0.0064 | -205.1163
-1.5 | -0.1183 | 0.00076 | -0.0069 | -155.6579
-1 | -0.0599 | 0.00067 | -0.0075 | -89.403
0 | 0.0593 | 0.00392 | -0.0087 | 15.1276
0.5 | 0.1194 | 0.00388 | -0.0092 | 30.7732
1 | 0.1794 | 0.00395 | -0.0097 | 45.4177
1.5 | 0.2395 | 0.00404 | -0.0102 | 59.2822
2 | 0.2984 | 0.00443 | -0.0106 | 67.3589
2.5 | 0.3568 | 0.00492 | -0.011 | 72.5203
3 | 0.415 | 0.00547 | -0.0113 | 75.8684
3.5 | 0.4731 | 0.00596 | -0.0115 | 79.3792
4 | 0.5314 | 0.00642 | -0.0117 | 82.7726
4.5 | 0.5902 | 0.00675 | -0.0118 | 87.437
5 | 0.6492 | 0.00703 | -0.012 | 92.3471
5.5 | 0.708 | 0.00733 | -0.012 | 96.5894
6 | 0.7669 | 0.00763 | -0.012 | 100.5111
6.5 | 0.8253 | 0.008 | -0.0118 | 103.1625
7 | 0.8836 | 0.00835 | -0.0116 | 105.8204
7.5 | 0.941 | 0.00883 | -0.0111 | 106.5685
8 | 0.9986 | 0.00925 | -0.0107 | 107.9568
8.5 | 1.0549 | 0.00976 | -0.0099 | 108.084
9 | 1.1094 | 0.01038 | -0.0088 | 106.8786
9.5 | 1.1605 | 0.01086 | -0.0067 | 106.86
10 | 1.2171 | 0.01161 | -0.006 | 104.832
10.5 | 1.2694 | 0.01256 | -0.0045 | 101.0669
11 | 1.318 | 0.0138 | -0.0024 | 95.5072
11.5 | 1.3661 | 0.01494 | -0.0002 | 91.4391
12 | 1.4103 | 0.01625 | 0.0024 | 86.7877
12.5 | 1.4477 | 0.01784 | 0.0059 | 81.1491
13 | 1.4674 | 0.01964 | 0.0119 | 74.7149
13.5 | 1.4759 | 0.02192 | 0.0179 | 67.3312
14 | 1.4823 | 0.02506 | 0.0222 | 59.15
14.5 | 1.479 | 0.02952 | 0.0253 | 50.1016
15 | 1.4674 | 0.0354 | 0.0267 | 41.452
15.5 | 1.4338 | 0.0444 | 0.0253 | 32.2928
16 | 1.4015 | 0.05469 | 0.0214 | 25.6263
16.5 | 1.3685 | 0.06675 | 0.0149 | 20.5019
17 | 1.3092 | 0.08489 | 0.0031 | 15.4223
17.5 | 1.2747 | 0.10077 | -0.0072 | 12.6496
18 | 1.2244 | 0.12063 | -0.0202 | 10.15
18.5 | 1.1386 | 0.14852 | -0.0387 | 7.6663
19 | 1.0371 | 0.18333 | -0.0622 | 5.657

## 87. Re 6M Mach 0.50 (1)
BIGFOIL.COM POLAR EXPORT
NACA63-111 a=0.0
NACA63-111 a=0.0 |  |  |  | Cl Max: | 1.09 | at alpha= | 20 | deg
JavaFoil+Calcfoil stall+Eppler ext transition |  |  |  | L/D Max: | 92.685 | at alpha= | 5.5 | deg
Re: | 6000000 |  |  | Cd Min: | 0.00512 | at alpha= | -1 | deg
Mach: | 0.5 |  |  | Cl=0 at alpha= | -0.48529 | deg
|  |  |  | @ Cl=0.1, Cd= | 0.0051448
|  |  |  | @ Cl=0.4, Cd= | 0.0054655
|  |  |  | @ Cl=0.6, Cd= | 0.0075809
alpha (deg) | Cl | Cd | Cm | Cl/Cd
-20 | -1.059 | 0.15419 | 0.006 | -6.866
-19.5 | -1.029 | 0.14897 | 0.005 | -6.906
-19 | -1.002 | 0.14333 | 0.005 | -6.992
-18.5 | -0.976 | 0.13886 | 0.005 | -7.026
-18 | -0.953 | 0.13681 | 0.005 | -6.967
-17.5 | -0.923 | 0.1318 | 0.004 | -7.004
-17 | -0.895 | 0.12759 | 0.004 | -7.011
-16.5 | -0.868 | 0.12303 | 0.004 | -7.053
-16 | -0.841 | 0.117 | 0.004 | -7.191
-15.5 | -0.815 | 0.11664 | 0.003 | -6.992
-15 | -0.787 | 0.11159 | 0.003 | -7.057
-14.5 | -0.76 | 0.10366 | 0.003 | -7.332
-14 | -0.734 | 0.09619 | 0.003 | -7.627
-13.5 | -0.707 | 0.08949 | 0.002 | -7.898
-13 | -0.679 | 0.09593 | 0.002 | -7.082
-12.5 | -0.653 | 0.08574 | 0.002 | -7.617
-12 | -0.628 | 0.07701 | 0.002 | -8.154
-11.5 | -0.602 | 0.07185 | 0.002 | -8.38
-11 | -0.644 | 0.02822 | 0.002 | -22.812
-10.5 | -0.544 | 0.07426 | 0.001 | -7.322
-10 | -0.518 | 0.06525 | 0.001 | -7.937
-9.5 | -0.493 | 0.05866 | 0 | -8.4
-9 | -0.554 | 0.01449 | 0 | -38.21
-8.5 | -0.436 | 0.0566 | 0 | -7.7
-8 | -0.408 | 0.05434 | 0 | -7.509
-7.5 | -0.383 | 0.04754 | -0.001 | -8.059
-7 | -0.44 | 0.01077 | -0.002 | -40.84
-6.5 | -0.655 | 0.01011 | -0.002 | -64.75
-6 | -0.656 | 0.00948 | -0.003 | -69.237
-5.5 | -0.626 | 0.0089 | -0.003 | -70.326
-5 | -0.581 | 0.00846 | -0.004 | -68.638
-4.5 | -0.527 | 0.00806 | -0.004 | -65.346
-4 | -0.468 | 0.00774 | -0.005 | -60.397
-3.5 | -0.405 | 0.0075 | -0.005 | -53.994
-3 | -0.34 | 0.00727 | -0.006 | -46.745
-2.5 | -0.274 | 0.00705 | -0.006 | -38.852
-2 | -0.206 | 0.00531 | -0.007 | -38.888
-1.5 | -0.138 | 0.00519 | -0.007 | -26.674
-1 | -0.07 | 0.00512 | -0.008 | -13.735
-0.5 | -0.002 | 0.00512 | -0.008 | -0.405
0 | 0.066 | 0.00513 | -0.009 | 12.934
0.5 | 0.135 | 0.00516 | -0.009 | 26.076
1 | 0.203 | 0.00519 | -0.01 | 39.06
1.5 | 0.271 | 0.00529 | -0.01 | 51.256
2 | 0.339 | 0.00542 | -0.011 | 62.552
2.5 | 0.406 | 0.00547 | -0.011 | 74.312
3 | 0.473 | 0.00577 | -0.012 | 82.005
3.5 | 0.538 | 0.00637 | -0.012 | 84.562
4 | 0.602 | 0.00762 | -0.013 | 79.018
4.5 | 0.663 | 0.00799 | -0.013 | 83.039
5 | 0.721 | 0.00837 | -0.014 | 86.177
5.5 | 0.773 | 0.00834 | -0.014 | 92.685
6 | 0.813 | 0.00888 | -0.015 | 91.505
6.5 | 0.827 | 0.01074 | -0.015 | 77.042
7 | 0.785 | 0.01206 | -0.016 | 65.107
7.5 | 0.431 | 0.05086 | -0.008 | 8.469
8 | 0.555 | 0.0138 | -0.016 | 40.223
8.5 | 0.485 | 0.05548 | -0.009 | 8.746
9 | 0.51 | 0.0637 | -0.008 | 8.006
9.5 | 0.643 | 0.01659 | -0.018 | 38.749
10 | 0.636 | 0.02855 | -0.017 | 22.262
10.5 | 0.592 | 0.0698 | -0.01 | 8.483
11 | 0.617 | 0.08028 | -0.01 | 7.68
11.5 | 0.671 | 0.05842 | -0.015 | 11.491
12 | 0.674 | 0.07836 | -0.012 | 8.604
12.5 | 0.697 | 0.08788 | -0.011 | 7.934
13 | 0.723 | 0.09651 | -0.011 | 7.495
13.5 | 0.75 | 0.09043 | -0.012 | 8.295
14 | 0.776 | 0.09815 | -0.012 | 7.905
14.5 | 0.802 | 0.10527 | -0.013 | 7.622
15 | 0.832 | 0.11125 | -0.014 | 7.475
15.5 | 0.855 | 0.11355 | -0.013 | 7.527
16 | 0.881 | 0.11929 | -0.014 | 7.382
16.5 | 0.909 | 0.12333 | -0.014 | 7.367
17 | 0.938 | 0.12727 | -0.015 | 7.371
17.5 | 0.963 | 0.13764 | -0.016 | 6.996
18 | 0.986 | 0.13585 | -0.015 | 7.255
18.5 | 1.013 | 0.14153 | -0.016 | 7.157
19 | 1.042 | 0.14573 | -0.017 | 7.15
19.5 | 1.072 | 0.14963 | -0.018 | 7.166
20 | 1.09 | 0.15525 | -0.017 | 7.022

## 88. Re 6M Mach 0.50 (2)
BIGFOIL.COM POLAR EXPORT
NACA63-111 a=0.0
NACA63-111 a=0.0 |  |  |  | Cl Max: | 1.0627 | at alpha= | 8 | deg
XFOIL ncrit=9 |  |  |  | L/D Max: | 102 | at alpha= | 6 | deg
Re: | 6000000 |  |  | Cd Min: | 0.28355 | at alpha= | -20 | deg
Mach: | 0.5 |  |  | Cl=0 at alpha= | -0.49854 | deg
|  |  |  | @ Cl=0.1, Cd= | 0.0039808
|  |  |  | @ Cl=0.4, Cd= | 0.0051534
|  |  |  | @ Cl=0.6, Cd= | 0.0069039
alpha (deg) | Cl | Cd | Cm | Cl/Cd
-20 | -0.9419 | 0.28355 | 0.1097 | -3.3218
-19.5 | -0.9201 | 0.27408 | 0.104 | -3.357
-19 | -0.8989 | 0.26454 | 0.0984 | -3.398
-18.5 | -0.8781 | 0.2546 | 0.0928 | -3.4489
-18 | -0.8565 | 0.2456 | 0.0872 | -3.4874
-17.5 | -0.8351 | 0.23645 | 0.0817 | -3.5318
-17 | -0.8139 | 0.22747 | 0.0763 | -3.5781
-16.5 | -0.7928 | 0.2184 | 0.0709 | -3.63
-16 | -0.7737 | 0.20847 | 0.0653 | -3.7113
-15.5 | -0.7557 | 0.19836 | 0.0596 | -3.8097
-15 | -0.74 | 0.18779 | 0.0537 | -3.9406
-14.5 | -0.7208 | 0.17892 | 0.0484 | -4.0286
-14 | -0.7039 | 0.16951 | 0.043 | -4.1526
-13.5 | -0.6915 | 0.15889 | 0.0371 | -4.3521
-13 | -0.6819 | 0.14782 | 0.031 | -4.613
-12.5 | -0.6758 | 0.13652 | 0.0245 | -4.9502
-12 | -0.6687 | 0.126 | 0.0184 | -5.3071
-10 | -0.6967 | 0.07673 | -0.0136 | -9.0799
-9.5 | -0.7139 | 0.06232 | -0.0241 | -11.4554
-9 | -0.7443 | 0.04966 | -0.0342 | -14.9879
-8.5 | -0.7805 | 0.04047 | -0.0383 | -19.2859
-8 | -0.822 | 0.03419 | -0.0341 | -24.0421
-7.5 | -0.8484 | 0.0261 | -0.0286 | -32.5057
-7 | -0.8436 | 0.01819 | -0.0235 | -46.3771
-6.5 | -0.8121 | 0.01206 | -0.0184 | -67.3383
-6 | -0.7547 | 0.00953 | -0.0146 | -79.192
-5.5 | -0.6881 | 0.00829 | -0.0121 | -83.0036
-5 | -0.6177 | 0.00767 | -0.0105 | -80.5346
-4.5 | -0.547 | 0.00724 | -0.0095 | -75.5525
-4 | -0.4768 | 0.00686 | -0.0087 | -69.5044
-3.5 | -0.4068 | 0.00659 | -0.0083 | -61.7299
-3 | -0.3374 | 0.00634 | -0.0081 | -53.2177
-2.5 | -0.2684 | 0.00608 | -0.0081 | -44.1447
-2 | -0.2006 | 0.00568 | -0.0082 | -35.3169
-1.5 | -0.1339 | 0.00509 | -0.0085 | -26.3065
-1 | -0.0679 | 0.0044 | -0.0089 | -15.4318
-0.5 | -0.0002 | 0.0041 | -0.0094 | -0.04878
0 | 0.0683 | 0.00399 | -0.0099 | 17.1178
0.5 | 0.1371 | 0.00397 | -0.0104 | 34.534
1 | 0.2058 | 0.00404 | -0.0109 | 50.9406
1.5 | 0.2746 | 0.00417 | -0.0114 | 65.8513
2 | 0.3418 | 0.00461 | -0.0117 | 74.1432
2.5 | 0.4082 | 0.00523 | -0.0119 | 78.0497
3 | 0.4741 | 0.00592 | -0.0118 | 80.0845
3.5 | 0.5407 | 0.00653 | -0.0116 | 82.8025
4 | 0.6089 | 0.00696 | -0.0112 | 87.4856
4.5 | 0.6781 | 0.0073 | -0.0106 | 92.8904
5 | 0.7476 | 0.0077 | -0.0097 | 97.0909
5.5 | 0.8174 | 0.00816 | -0.0085 | 100.1716
6 | 0.8874 | 0.0087 | -0.0068 | 102
6.5 | 0.9555 | 0.00952 | -0.0044 | 100.3676
7 | 1.018 | 0.01088 | -0.0006 | 93.5662
7.5 | 1.0553 | 0.01415 | 0.0059 | 74.5795
8 | 1.0627 | 0.01946 | 0.0141 | 54.6095
8.5 | 1.0282 | 0.02444 | 0.0255 | 42.0704
9 | 0.9945 | 0.03186 | 0.0287 | 31.2147
9.5 | 0.961 | 0.04042 | 0.0279 | 23.7754
10 | 0.9257 | 0.05111 | 0.0225 | 18.1119
10.5 | 0.8949 | 0.06356 | 0.0139 | 14.0796
11 | 0.8701 | 0.07779 | 0.0033 | 11.1852
11.5 | 0.8511 | 0.09303 | -0.0064 | 9.1487
12 | 0.8335 | 0.10734 | -0.0155 | 7.765
12.5 | 0.8184 | 0.12161 | -0.0246 | 6.7297
13 | 0.8122 | 0.13483 | -0.0327 | 6.0239

## 89. Re 7M Mach 0.00 (1)
BIGFOIL.COM POLAR EXPORT
NACA63-111 a=0.0
NACA63-111 a=0.0 |  |  |  | Cl Max: | 1.017 | at alpha= | 11 | deg
JavaFoil+Calcfoil stall+Eppler ext transition |  |  |  | L/D Max: | 108.135 | at alpha= | 8 | deg
Re: | 7000000 |  |  | Cd Min: | 0.00494 | at alpha= | 0 | deg
Mach: | 0 |  |  | Cl=0 at alpha= | -0.48305 | deg
|  |  |  | @ Cl=0.1, Cd= | 0.0049472
|  |  |  | @ Cl=0.4, Cd= | 0.0056388
|  |  |  | @ Cl=0.6, Cd= | 0.0070822
alpha (deg) | Cl | Cd | Cm | Cl/Cd
-15.5 | -0.65 | 0.11156 | 0.003 | -5.825
-15 | -0.671 | 0.10318 | 0.003 | -6.502
-14.5 | -0.689 | 0.0974 | 0.002 | -7.078
-14 | -0.706 | 0.09143 | 0.002 | -7.722
-13.5 | -0.723 | 0.08439 | 0.002 | -8.564
-13 | -0.737 | 0.07768 | 0.002 | -9.491
-12.5 | -0.747 | 0.07346 | 0.002 | -10.164
-12 | -0.858 | 0.02199 | 0.002 | -39.002
-11.5 | -0.899 | 0.01382 | 0.002 | -65.044
-11 | -0.911 | 0.01209 | 0.002 | -75.327
-10.5 | -0.914 | 0.01127 | 0.001 | -81.058
-10 | -0.901 | 0.01065 | 0.001 | -84.618
-9.5 | -0.884 | 0.01009 | 0.001 | -87.59
-9 | -0.861 | 0.0097 | 0 | -88.729
-8.5 | -0.833 | 0.00928 | 0 | -89.759
-8 | -0.8 | 0.00895 | -0.001 | -89.322
-7.5 | -0.763 | 0.00864 | -0.001 | -88.239
-7 | -0.721 | 0.00834 | -0.001 | -86.453
-6.5 | -0.675 | 0.00807 | -0.002 | -83.629
-6 | -0.625 | 0.00782 | -0.002 | -79.995
-5.5 | -0.574 | 0.0076 | -0.003 | -75.501
-5 | -0.521 | 0.00738 | -0.003 | -70.543
-4.5 | -0.466 | 0.00719 | -0.004 | -64.814
-4 | -0.41 | 0.00701 | -0.004 | -58.528
-3.5 | -0.353 | 0.00685 | -0.004 | -51.569
-3 | -0.296 | 0.00674 | -0.005 | -43.907
-2.5 | -0.238 | 0.00546 | -0.005 | -43.558
-2 | -0.179 | 0.0051 | -0.006 | -35.069
-1.5 | -0.12 | 0.005 | -0.006 | -23.989
-1 | -0.061 | 0.00496 | -0.007 | -12.279
-0.5 | -0.002 | 0.00495 | -0.007 | -0.363
0 | 0.057 | 0.00494 | -0.008 | 11.628
0.5 | 0.117 | 0.00495 | -0.008 | 23.557
1 | 0.176 | 0.005 | -0.008 | 35.181
1.5 | 0.235 | 0.00507 | -0.009 | 46.314
2 | 0.294 | 0.0052 | -0.009 | 56.517
2.5 | 0.353 | 0.00542 | -0.01 | 65.006
3 | 0.411 | 0.00569 | -0.01 | 72.188
3.5 | 0.469 | 0.00606 | -0.011 | 77.304
4 | 0.526 | 0.0067 | -0.011 | 78.491
4.5 | 0.581 | 0.00702 | -0.012 | 82.868
5 | 0.636 | 0.0072 | -0.012 | 88.406
5.5 | 0.69 | 0.00748 | -0.012 | 92.219
6 | 0.741 | 0.00765 | -0.013 | 96.889
6.5 | 0.789 | 0.00792 | -0.013 | 99.566
7 | 0.834 | 0.00823 | -0.014 | 101.32
7.5 | 0.875 | 0.00851 | -0.014 | 102.847
8 | 0.912 | 0.00843 | -0.015 | 108.135
8.5 | 0.944 | 0.00874 | -0.015 | 108.062
9 | 0.971 | 0.01041 | -0.015 | 93.328
9.5 | 0.992 | 0.01102 | -0.016 | 90.075
10 | 1.007 | 0.01148 | -0.016 | 87.749
10.5 | 1.015 | 0.01217 | -0.017 | 83.435
11 | 1.017 | 0.01318 | -0.017 | 77.119
11.5 | 1.012 | 0.01424 | -0.017 | 71.016
12 | 0.999 | 0.0161 | -0.017 | 62.034
12.5 | 0.983 | 0.01802 | -0.018 | 54.558
13 | 0.959 | 0.02131 | -0.018 | 45.011
13.5 | 0.921 | 0.0288 | -0.018 | 31.972
14 | 0.81 | 0.07734 | -0.014 | 10.473
14.5 | 0.775 | 0.09007 | -0.013 | 8.601
15 | 0.743 | 0.10011 | -0.012 | 7.422
15.5 | 0.718 | 0.10301 | -0.012 | 6.969
16 | 0.688 | 0.10999 | -0.012 | 6.255

## 90. Re 7M Mach 0.00 (2)
BIGFOIL.COM POLAR EXPORT
NACA63-111 a=0.0
NACA63-111 a=0.0 |  |  |  | Cl Max: | 1.683 | at alpha= | 19 | deg
XFOIL ncrit=9 |  |  |  | L/D Max: | 115.282 | at alpha= | 10 | deg
Re: | 7000000 |  |  | Cd Min: | 0.05639 | at alpha= | 20 | deg
Mach: | 0 |  |  | Cl=0 at alpha= | -0.4948 | deg
|  |  |  | @ Cl=0.1, Cd= | 0.0038403
|  |  |  | @ Cl=0.4, Cd= | 0.0053445
|  |  |  | @ Cl=0.6, Cd= | 0.0065961
alpha (deg) | Cl | Cd | Cm | Cl/Cd
-20 | -1.62 | 0.05206 | -0.0272 | -31.1179
-19.5 | -1.6426 | 0.04353 | -0.0304 | -37.7349
-19 | -1.6512 | 0.03746 | -0.0315 | -44.079
-18.5 | -1.6533 | 0.03267 | -0.0314 | -50.6061
-18 | -1.6548 | 0.02848 | -0.03 | -58.1039
-17.5 | -1.654 | 0.02504 | -0.0273 | -66.0543
-17 | -1.6435 | 0.02279 | -0.024 | -72.115
-16.5 | -1.6381 | 0.02085 | -0.0186 | -78.5659
-16 | -1.6181 | 0.0195 | -0.0143 | -82.9795
-15.5 | -1.5845 | 0.01825 | -0.012 | -86.8219
-15 | -1.5458 | 0.01715 | -0.0103 | -90.1341
-14.5 | -1.5037 | 0.01619 | -0.009 | -92.8783
-14 | -1.4592 | 0.01531 | -0.008 | -95.3103
-13.5 | -1.4127 | 0.01454 | -0.0072 | -97.1596
-13 | -1.3648 | 0.0138 | -0.0065 | -98.8986
-12.5 | -1.3175 | 0.01287 | -0.0058 | -102.3699
-12 | -1.2687 | 0.01202 | -0.0052 | -105.5491
-11.5 | -1.22 | 0.01146 | -0.0043 | -106.4572
-11 | -1.17 | 0.01096 | -0.0037 | -106.7518
-10.5 | -1.1181 | 0.01049 | -0.0034 | -106.5872
-10 | -1.0652 | 0.01005 | -0.0032 | -105.99
-9.5 | -1.0116 | 0.00966 | -0.0032 | -104.7205
-9 | -0.9583 | 0.00913 | -0.003 | -104.9617
-8.5 | -0.9042 | 0.00867 | -0.003 | -104.2907
-8 | -0.8494 | 0.0083 | -0.0031 | -102.3373
-7.5 | -0.7941 | 0.00797 | -0.0032 | -99.6361
-7 | -0.7383 | 0.00769 | -0.0034 | -96.0078
-6.5 | -0.6825 | 0.00737 | -0.0036 | -92.6052
-6 | -0.6265 | 0.00706 | -0.0038 | -88.7394
-5.5 | -0.5699 | 0.00683 | -0.004 | -83.4407
-5 | -0.5132 | 0.00661 | -0.0043 | -77.6399
-4.5 | -0.4564 | 0.00638 | -0.0046 | -71.5361
-4 | -0.3993 | 0.00619 | -0.005 | -64.5073
-3.5 | -0.3421 | 0.00601 | -0.0053 | -56.9218
-3 | -0.2849 | 0.00582 | -0.0057 | -48.9519
-2.5 | -0.2278 | 0.00556 | -0.0061 | -40.9712
-2 | -0.1708 | 0.00523 | -0.0065 | -32.6577
-1.5 | -0.1142 | 0.00481 | -0.0069 | -23.7422
-1 | -0.0577 | 0.00432 | -0.0074 | -13.3565
-0.5 | -0.0006 | 0.00397 | -0.0079 | -0.15113
0 | 0.0571 | 0.00387 | -0.0084 | 14.7545
0.5 | 0.1148 | 0.00383 | -0.0089 | 29.9739
1 | 0.1726 | 0.0039 | -0.0094 | 44.2564
1.5 | 0.2304 | 0.00399 | -0.0099 | 57.7444
2 | 0.2868 | 0.00443 | -0.0103 | 64.7404
2.5 | 0.3432 | 0.00487 | -0.0108 | 70.4723
3 | 0.3994 | 0.00534 | -0.0111 | 74.794
3.5 | 0.4556 | 0.00576 | -0.0115 | 79.0972
4 | 0.5118 | 0.00615 | -0.0118 | 83.2195
5 | 0.6245 | 0.00672 | -0.0124 | 92.9315
5.5 | 0.6808 | 0.00696 | -0.0127 | 97.8161
6 | 0.7368 | 0.00722 | -0.0129 | 102.0499
6.5 | 0.7923 | 0.00753 | -0.0131 | 105.2191
7 | 0.8478 | 0.00782 | -0.0133 | 108.4143
7.5 | 0.9026 | 0.00817 | -0.0134 | 110.4774
8 | 0.9569 | 0.00854 | -0.0134 | 112.0492
8.5 | 1.011 | 0.00888 | -0.0134 | 113.8514
9 | 1.0638 | 0.0093 | -0.0132 | 114.3871
9.5 | 1.1146 | 0.00976 | -0.0127 | 114.2008
10 | 1.1655 | 0.01011 | -0.0121 | 115.2819
10.5 | 1.2173 | 0.01064 | -0.0119 | 114.4079
11 | 1.268 | 0.01126 | -0.0115 | 112.611
11.5 | 1.317 | 0.012 | -0.011 | 109.75
12 | 1.3648 | 0.01278 | -0.0103 | 106.7919
12.5 | 1.4126 | 0.01345 | -0.0096 | 105.026
13 | 1.4587 | 0.01421 | -0.0087 | 102.6531
13.5 | 1.5025 | 0.01505 | -0.0076 | 99.8339
14 | 1.5437 | 0.01598 | -0.0061 | 96.602
14.5 | 1.5809 | 0.01703 | -0.0041 | 92.8303
15 | 1.6123 | 0.01818 | -0.0013 | 88.6854
15.5 | 1.6249 | 0.01952 | 0.0043 | 83.2428
16 | 1.6371 | 0.02137 | 0.0086 | 76.6074
16.5 | 1.6486 | 0.02371 | 0.0118 | 69.5318
17 | 1.6589 | 0.02648 | 0.0143 | 62.6473
17.5 | 1.6683 | 0.02965 | 0.016 | 56.2664
18 | 1.6711 | 0.03375 | 0.0171 | 49.5141
18.5 | 1.675 | 0.03811 | 0.0173 | 43.9517
19 | 1.683 | 0.04237 | 0.0168 | 39.7215
19.5 | 1.6686 | 0.04961 | 0.0151 | 33.6343
20 | 1.6636 | 0.05639 | 0.0126 | 29.5017

## 91. Re 7M Mach 0.10 (1)
BIGFOIL.COM POLAR EXPORT
NACA63-111 a=0.0
NACA63-111 a=0.0 |  |  |  | Cl Max: | 1.005 | at alpha= | 10.5 | deg
JavaFoil+Calcfoil stall+Eppler ext transition |  |  |  | L/D Max: | 107.999 | at alpha= | 8 | deg
Re: | 7000000 |  |  | Cd Min: | 0.00494 | at alpha= | 0 | deg
Mach: | 0.1 |  |  | Cl=0 at alpha= | -0.48333 | deg
|  |  |  | @ Cl=0.1, Cd= | 0.00494
|  |  |  | @ Cl=0.4, Cd= | 0.0056861
|  |  |  | @ Cl=0.6, Cd= | 0.0071153
alpha (deg) | Cl | Cd | Cm | Cl/Cd
-15.5 | -0.61 | 0.11106 | 0.003 | -5.495
-15 | -0.633 | 0.10465 | 0.003 | -6.051
-14.5 | -0.655 | 0.09944 | 0.002 | -6.583
-14 | -0.675 | 0.09371 | 0.002 | -7.2
-13.5 | -0.694 | 0.08755 | 0.002 | -7.922
-13 | -0.711 | 0.08117 | 0.002 | -8.757
-12.5 | -0.724 | 0.07628 | 0.002 | -9.491
-12 | -0.809 | 0.03238 | 0.002 | -24.969
-11.5 | -0.866 | 0.0167 | 0.002 | -51.846
-11 | -0.893 | 0.01262 | 0.002 | -70.8
-10.5 | -0.899 | 0.01157 | 0.001 | -77.698
-10 | -0.895 | 0.01079 | 0.001 | -82.944
-9.5 | -0.88 | 0.01022 | 0.001 | -86.051
-9 | -0.859 | 0.0098 | 0 | -87.628
-8.5 | -0.832 | 0.00939 | 0 | -88.573
-8 | -0.8 | 0.00899 | -0.001 | -89.032
-7.5 | -0.764 | 0.00867 | -0.001 | -88.166
-7 | -0.723 | 0.00842 | -0.001 | -85.912
-6.5 | -0.677 | 0.00813 | -0.002 | -83.25
-6 | -0.628 | 0.00787 | -0.002 | -79.737
-5.5 | -0.576 | 0.00761 | -0.003 | -75.726
-5 | -0.523 | 0.00739 | -0.003 | -70.805
-4.5 | -0.468 | 0.00719 | -0.004 | -65.094
-4 | -0.412 | 0.007 | -0.004 | -58.862
-3.5 | -0.355 | 0.00689 | -0.004 | -51.546
-3 | -0.297 | 0.00674 | -0.005 | -44.084
-2.5 | -0.239 | 0.0055 | -0.005 | -43.461
-2 | -0.18 | 0.0051 | -0.006 | -35.257
-1.5 | -0.121 | 0.005 | -0.006 | -24.126
-1 | -0.061 | 0.00496 | -0.007 | -12.351
-0.5 | -0.002 | 0.00495 | -0.007 | -0.365
0 | 0.058 | 0.00494 | -0.008 | 11.699
0.5 | 0.117 | 0.00494 | -0.008 | 23.721
1 | 0.177 | 0.00502 | -0.008 | 35.183
1.5 | 0.236 | 0.00506 | -0.009 | 46.63
2 | 0.295 | 0.00519 | -0.009 | 56.854
2.5 | 0.354 | 0.00546 | -0.01 | 64.919
3 | 0.413 | 0.00575 | -0.01 | 71.824
3.5 | 0.471 | 0.00606 | -0.011 | 77.663
4 | 0.528 | 0.00637 | -0.011 | 82.963
4.5 | 0.584 | 0.00706 | -0.012 | 82.7
5 | 0.639 | 0.00725 | -0.012 | 88.127
5.5 | 0.693 | 0.00749 | -0.012 | 92.507
6 | 0.744 | 0.00773 | -0.013 | 96.284
6.5 | 0.792 | 0.00799 | -0.013 | 99.096
7 | 0.836 | 0.00834 | -0.014 | 100.285
7.5 | 0.877 | 0.0086 | -0.014 | 101.979
8 | 0.913 | 0.00846 | -0.015 | 107.999
8.5 | 0.944 | 0.00878 | -0.015 | 107.593
9 | 0.97 | 0.01052 | -0.016 | 92.235
9.5 | 0.989 | 0.01116 | -0.016 | 88.656
10 | 1.001 | 0.01171 | -0.016 | 85.492
10.5 | 1.005 | 0.01255 | -0.017 | 80.092
11 | 1.005 | 0.01345 | -0.017 | 74.671
11.5 | 0.993 | 0.01505 | -0.017 | 66.006
12 | 0.978 | 0.01685 | -0.017 | 58.015
12.5 | 0.956 | 0.01926 | -0.018 | 49.668
13 | 0.921 | 0.02497 | -0.018 | 36.867
13.5 | 0.864 | 0.04015 | -0.017 | 21.508
14 | 0.769 | 0.08663 | -0.012 | 8.872
14.5 | 0.738 | 0.09347 | -0.012 | 7.895
15 | 0.706 | 0.0998 | -0.012 | 7.079
15.5 | 0.674 | 0.1065 | -0.012 | 6.328

## 92. Re 7M Mach 0.10 (2)
BIGFOIL.COM POLAR EXPORT
NACA63-111 a=0.0
NACA63-111 a=0.0 |  |  |  | Cl Max: | 1.6542 | at alpha= | 17.5 | deg
XFOIL ncrit=9 |  |  |  | L/D Max: | 114.658 | at alpha= | 10 | deg
Re: | 7000000 |  |  | Cd Min: | 0.06772 | at alpha= | -20 | deg
Mach: | 0.1 |  |  | Cl=0 at alpha= | -0.49484 | deg
|  |  |  | @ Cl=0.1, Cd= | 0.0038434
|  |  |  | @ Cl=0.4, Cd= | 0.0053447
|  |  |  | @ Cl=0.6, Cd= | 0.006615
alpha (deg) | Cl | Cd | Cm | Cl/Cd
-20 | -1.5388 | 0.06772 | -0.021 | -22.723
-19.5 | -1.5861 | 0.05388 | -0.0289 | -29.4376
-19 | -1.6089 | 0.045 | -0.0326 | -35.7533
-18.5 | -1.6174 | 0.03868 | -0.0341 | -41.8149
-18 | -1.6223 | 0.03341 | -0.0341 | -48.5573
-17.5 | -1.6223 | 0.02919 | -0.0329 | -55.5773
-17 | -1.6149 | 0.02608 | -0.0306 | -61.921
-16.5 | -1.6156 | 0.02298 | -0.0264 | -70.3046
-16 | -1.6101 | 0.02105 | -0.0207 | -76.4893
-15.5 | -1.5889 | 0.01948 | -0.0163 | -81.5657
-15 | -1.5541 | 0.01812 | -0.0139 | -85.7671
-14.5 | -1.5139 | 0.01697 | -0.0121 | -89.2104
-14 | -1.4704 | 0.01594 | -0.0106 | -92.2459
-13.5 | -1.4243 | 0.01503 | -0.0094 | -94.7638
-13 | -1.3763 | 0.01421 | -0.0085 | -96.8543
-12.5 | -1.3269 | 0.01345 | -0.0077 | -98.6543
-12 | -1.2788 | 0.01242 | -0.0068 | -102.963
-11.5 | -1.23 | 0.01176 | -0.0057 | -104.5918
-11 | -1.1796 | 0.01119 | -0.0049 | -105.4155
-10.5 | -1.1272 | 0.01068 | -0.0044 | -105.5431
-10 | -1.0738 | 0.0102 | -0.0041 | -105.2745
-9.5 | -1.0196 | 0.00977 | -0.0039 | -104.3603
-9 | -0.9653 | 0.0093 | -0.0037 | -103.7957
-8.5 | -0.911 | 0.00877 | -0.0036 | -103.8769
-8 | -0.8556 | 0.00837 | -0.0035 | -102.2222
-7.5 | -0.7998 | 0.00803 | -0.0036 | -99.6015
-7 | -0.7435 | 0.00773 | -0.0037 | -96.1837
-6.5 | -0.6871 | 0.00742 | -0.0038 | -92.6011
-6 | -0.6306 | 0.0071 | -0.004 | -88.8169
-5.5 | -0.5737 | 0.00685 | -0.0042 | -83.7518
-5 | -0.5165 | 0.00664 | -0.0045 | -77.7861
-4.5 | -0.4593 | 0.0064 | -0.0048 | -71.7656
-4 | -0.4018 | 0.00621 | -0.0051 | -64.7021
-3.5 | -0.3442 | 0.00603 | -0.0054 | -57.0813
-3 | -0.2866 | 0.00583 | -0.0058 | -49.1595
-2.5 | -0.2291 | 0.00558 | -0.0061 | -41.0573
-2 | -0.1718 | 0.00524 | -0.0065 | -32.7863
-1.5 | -0.1148 | 0.00482 | -0.007 | -23.8174
-1 | -0.058 | 0.00432 | -0.0075 | -13.4259
-0.5 | -0.0006 | 0.00397 | -0.008 | -0.15113
0 | 0.0575 | 0.00388 | -0.0085 | 14.8196
0.5 | 0.1155 | 0.00383 | -0.0089 | 30.1567
1 | 0.1736 | 0.0039 | -0.0094 | 44.5128
1.5 | 0.2318 | 0.00399 | -0.0099 | 58.0952
2 | 0.2885 | 0.00444 | -0.0104 | 64.9775
2.5 | 0.3453 | 0.00488 | -0.0108 | 70.7582
3 | 0.4018 | 0.00536 | -0.0112 | 74.9627
3.5 | 0.4584 | 0.00578 | -0.0115 | 79.308
4 | 0.5148 | 0.00618 | -0.0118 | 83.301
4.5 | 0.5716 | 0.00649 | -0.0121 | 88.074
5 | 0.6284 | 0.00674 | -0.0123 | 93.2344
5.5 | 0.6851 | 0.00699 | -0.0126 | 98.0114
6 | 0.7416 | 0.00725 | -0.0128 | 102.2897
6.5 | 0.7975 | 0.00758 | -0.0129 | 105.2111
7 | 0.8535 | 0.00786 | -0.0131 | 108.5878
7.5 | 0.9087 | 0.00824 | -0.0131 | 110.2791
8 | 0.9637 | 0.00859 | -0.0131 | 112.1886
8.5 | 1.0181 | 0.00896 | -0.013 | 113.6272
9 | 1.0713 | 0.00943 | -0.0127 | 113.6055
9.5 | 1.1229 | 0.00987 | -0.0121 | 113.769
10 | 1.1741 | 0.01024 | -0.0113 | 114.6582
10.5 | 1.2264 | 0.01082 | -0.011 | 113.3457
11 | 1.2771 | 0.0115 | -0.0105 | 111.0522
11.5 | 1.3255 | 0.01239 | -0.0096 | 106.9814
12 | 1.375 | 0.01305 | -0.0089 | 105.364
12.5 | 1.4228 | 0.01379 | -0.008 | 103.1762
13 | 1.4684 | 0.01463 | -0.0068 | 100.3691
13.5 | 1.5114 | 0.01558 | -0.0052 | 97.009
14 | 1.5509 | 0.01664 | -0.0033 | 93.2031
14.5 | 1.585 | 0.01786 | -0.0006 | 88.7458
15 | 1.602 | 0.01917 | 0.0047 | 83.5681
15.5 | 1.6124 | 0.02106 | 0.0097 | 76.5622
16 | 1.62 | 0.02367 | 0.0136 | 68.4411
16.5 | 1.6336 | 0.02624 | 0.0161 | 62.2561
17 | 1.6488 | 0.02899 | 0.0178 | 56.8748
17.5 | 1.6542 | 0.03287 | 0.019 | 50.3255
18 | 1.6521 | 0.03788 | 0.0194 | 43.614
18.5 | 1.6492 | 0.04345 | 0.0188 | 37.9563
19 | 1.6501 | 0.04908 | 0.0174 | 33.6206
19.5 | 1.6289 | 0.05809 | 0.0141 | 28.041
20 | 1.6115 | 0.06751 | 0.0096 | 23.8705

## 93. Re 7M Mach 0.25 (1)
BIGFOIL.COM POLAR EXPORT
NACA63-111 a=0.0
NACA63-111 a=0.0 |  |  |  | Cl Max: | 0.955 | at alpha= | 9.5 | deg
JavaFoil+Calcfoil stall+Eppler ext transition |  |  |  | L/D Max: | 105.034 | at alpha= | 7.5 | deg
Re: | 7000000 |  |  | Cd Min: | 0.00495 | at alpha= | 0 | deg
Mach: | 0.25 |  |  | Cl=0 at alpha= | -0.48361 | deg
|  |  |  | @ Cl=0.1, Cd= | 0.0049903
|  |  |  | @ Cl=0.4, Cd= | 0.00567
|  |  |  | @ Cl=0.6, Cd= | 0.10428
alpha (deg) | Cl | Cd | Cm | Cl/Cd
-14.5 | -0.338 | 0.1063 | 0.002 | -3.182
-14 | -0.398 | 0.10054 | 0.002 | -3.962
-13.5 | -0.454 | 0.09397 | 0.002 | -4.827
-13 | -0.504 | 0.08912 | 0.002 | -5.654
-12.5 | -0.549 | 0.08473 | 0.002 | -6.476
-12 | -0.588 | 0.07988 | 0.001 | -7.363
-11.5 | -0.622 | 0.07442 | 0.001 | -8.355
-11 | -0.644 | 0.07584 | 0.001 | -8.489
-10.5 | -0.678 | 0.05767 | 0.001 | -11.753
-10 | -0.815 | 0.01311 | 0.001 | -62.223
-9.5 | -0.842 | 0.01128 | 0.001 | -74.633
-9 | -0.836 | 0.01048 | 0 | -79.783
-8.5 | -0.822 | 0.00983 | 0 | -83.572
-8 | -0.799 | 0.00939 | -0.001 | -85.107
-7.5 | -0.769 | 0.00905 | -0.001 | -85.001
-7 | -0.732 | 0.00867 | -0.001 | -84.456
-6.5 | -0.688 | 0.00833 | -0.002 | -82.635
-6 | -0.64 | 0.00807 | -0.002 | -79.329
-5.5 | -0.589 | 0.00778 | -0.003 | -75.712
-5 | -0.535 | 0.00755 | -0.003 | -70.888
-4.5 | -0.48 | 0.00733 | -0.004 | -65.496
-4 | -0.423 | 0.00712 | -0.004 | -59.374
-3.5 | -0.365 | 0.00694 | -0.005 | -52.565
-3 | -0.305 | 0.00681 | -0.005 | -44.854
-2.5 | -0.245 | 0.00555 | -0.005 | -44.199
-2 | -0.185 | 0.00514 | -0.006 | -35.969
-1.5 | -0.124 | 0.00504 | -0.006 | -24.598
-1 | -0.063 | 0.005 | -0.007 | -12.602
-0.5 | -0.002 | 0.00496 | -0.007 | -0.374
0 | 0.059 | 0.00495 | -0.008 | 11.985
0.5 | 0.12 | 0.00501 | -0.008 | 24.023
1 | 0.182 | 0.00505 | -0.009 | 35.961
1.5 | 0.243 | 0.00513 | -0.009 | 47.286
2 | 0.303 | 0.00525 | -0.01 | 57.791
2.5 | 0.364 | 0.00549 | -0.01 | 66.254
3 | 0.424 | 0.00579 | -0.011 | 73.291
3.5 | 0.484 | 0.00619 | -0.011 | 78.152
4 | 0.542 | 0.00688 | -0.011 | 78.774
4.5 | 0.599 | 0.00715 | -0.012 | 83.769
5 | 0.655 | 0.00737 | -0.012 | 88.922
5.5 | 0.71 | 0.0077 | -0.013 | 92.21
6 | 0.761 | 0.00797 | -0.013 | 95.449
6.5 | 0.807 | 0.0082 | -0.014 | 98.481
7 | 0.85 | 0.00857 | -0.014 | 99.191
7.5 | 0.886 | 0.00844 | -0.015 | 105.034
8 | 0.916 | 0.00885 | -0.015 | 103.49
8.5 | 0.939 | 0.01065 | -0.016 | 88.141
9 | 0.952 | 0.01124 | -0.016 | 84.751
9.5 | 0.955 | 0.0119 | -0.016 | 80.258
10 | 0.947 | 0.01284 | -0.017 | 73.778
10.5 | 0.926 | 0.0144 | -0.017 | 64.344
11 | 0.891 | 0.01714 | -0.017 | 51.976
11.5 | 0.841 | 0.02202 | -0.017 | 38.208
12 | 0.698 | 0.07441 | -0.011 | 9.374
12.5 | 0.655 | 0.08066 | -0.011 | 8.125
13 | 0.609 | 0.08629 | -0.011 | 7.053
13.5 | 0.556 | 0.09267 | -0.01 | 6.001
14 | 0.496 | 0.10019 | -0.01 | 4.954
14.5 | 0.426 | 0.10428 | -0.011 | 4.083

## 94. Re 7M Mach 0.25 (2)
BIGFOIL.COM POLAR EXPORT
NACA63-111 a=0.0
NACA63-111 a=0.0 |  |  |  | Cl Max: | 1.503 | at alpha= | 14 | deg
XFOIL ncrit=9 |  |  |  | L/D Max: | 111.47 | at alpha= | 8 | deg
Re: | 7000000 |  |  | Cd Min: | 0.22196 | at alpha= | -18.5 | deg
Mach: | 0.25 |  |  | Cl=0 at alpha= | -0.49583 | deg
|  |  |  | @ Cl=0.1, Cd= | 0.0038629
|  |  |  | @ Cl=0.4, Cd= | 0.0053005
|  |  |  | @ Cl=0.6, Cd= | 0.0066306
alpha (deg) | Cl | Cd | Cm | Cl/Cd
-18.5 | -0.823 | 0.22196 | 0.0731 | -3.7079
-18 | -0.8353 | 0.20227 | 0.0635 | -4.1296
-17.5 | -0.8862 | 0.17354 | 0.0475 | -5.1066
-17 | -1.2036 | 0.0942 | -0.0065 | -12.7771
-16.5 | -1.2697 | 0.07187 | -0.0227 | -17.6666
-16 | -1.3122 | 0.05718 | -0.033 | -22.9486
-15.5 | -1.3568 | 0.04492 | -0.04 | -30.2048
-15 | -1.3949 | 0.03561 | -0.0425 | -39.1716
-14.5 | -1.4183 | 0.02929 | -0.0408 | -48.4227
-14 | -1.4343 | 0.02488 | -0.0358 | -57.6487
-13.5 | -1.4386 | 0.02198 | -0.0282 | -65.4504
-13 | -1.4116 | 0.01941 | -0.0239 | -72.7254
-12.5 | -1.3721 | 0.01742 | -0.0206 | -78.7658
-12 | -1.3272 | 0.01567 | -0.0179 | -84.6969
-11.5 | -1.2777 | 0.01444 | -0.0155 | -88.4834
-11 | -1.2289 | 0.01325 | -0.013 | -92.7472
-10.5 | -1.1764 | 0.01213 | -0.0112 | -96.9827
-10 | -1.1205 | 0.01137 | -0.0099 | -98.5488
-9.5 | -1.0636 | 0.01067 | -0.0088 | -99.6813
-9 | -1.006 | 0.01007 | -0.0079 | -99.9007
-8.5 | -0.9476 | 0.00958 | -0.0072 | -98.9144
-8 | -0.8905 | 0.00885 | -0.0064 | -100.6215
-7.5 | -0.8317 | 0.0084 | -0.006 | -99.0119
-7 | -0.7726 | 0.00801 | -0.0056 | -96.4544
-6.5 | -0.7132 | 0.00769 | -0.0055 | -92.7438
-6 | -0.654 | 0.0073 | -0.0053 | -89.589
-5.5 | -0.5946 | 0.00699 | -0.0052 | -85.0644
-4.5 | -0.4753 | 0.0065 | -0.0054 | -73.1231
-4 | -0.4154 | 0.00631 | -0.0056 | -65.832
-3.5 | -0.3557 | 0.0061 | -0.0059 | -58.3115
-3 | -0.2959 | 0.00591 | -0.0061 | -50.0677
-2.5 | -0.2364 | 0.00565 | -0.0065 | -41.8407
-2 | -0.1771 | 0.00532 | -0.0068 | -33.2895
-1.5 | -0.1183 | 0.00486 | -0.0072 | -24.3416
-1 | -0.0597 | 0.00434 | -0.0077 | -13.7558
-0.5 | -0.0005 | 0.00399 | -0.0082 | -0.12531
0 | 0.0594 | 0.00389 | -0.0087 | 15.2699
0.5 | 0.1194 | 0.00385 | -0.0092 | 31.013
1 | 0.1795 | 0.00392 | -0.0097 | 45.7908
1.5 | 0.2395 | 0.00401 | -0.0102 | 59.7257
2 | 0.2981 | 0.00447 | -0.0106 | 66.689
2.5 | 0.3568 | 0.00493 | -0.011 | 72.3732
3 | 0.4151 | 0.00543 | -0.0114 | 76.4457
3.5 | 0.4735 | 0.00589 | -0.0116 | 80.3905
4 | 0.5321 | 0.0063 | -0.0118 | 84.4603
4.5 | 0.5911 | 0.00659 | -0.012 | 89.6965
5 | 0.6503 | 0.00686 | -0.0121 | 94.7959
5.5 | 0.7092 | 0.00716 | -0.0121 | 99.0503
6 | 0.7682 | 0.00745 | -0.0121 | 103.1141
6.5 | 0.8269 | 0.00778 | -0.012 | 106.2853
7 | 0.8852 | 0.00815 | -0.0118 | 108.6135
7.5 | 0.9432 | 0.00857 | -0.0115 | 110.0583
8 | 1.001 | 0.00898 | -0.011 | 111.4699
8.5 | 1.0575 | 0.00954 | -0.0103 | 110.8491
9 | 1.1138 | 0.01004 | -0.0094 | 110.9363
9.5 | 1.1682 | 0.01057 | -0.0081 | 110.5203
10 | 1.2212 | 0.01118 | -0.0065 | 109.2308
10.5 | 1.273 | 0.01224 | -0.0049 | 104.0033
11 | 1.3254 | 0.01312 | -0.0033 | 101.0213
11.5 | 1.3751 | 0.01418 | -0.0013 | 96.9746
12 | 1.4218 | 0.01537 | 0.0012 | 92.5049
12.5 | 1.463 | 0.0168 | 0.0043 | 87.0833
13 | 1.4952 | 0.0185 | 0.0085 | 80.8216
13.5 | 1.5024 | 0.02047 | 0.0158 | 73.3952
14 | 1.503 | 0.02365 | 0.0213 | 63.5518
14.5 | 1.486 | 0.02893 | 0.0254 | 51.3654
15 | 1.482 | 0.03402 | 0.027 | 43.5626
15.5 | 1.462 | 0.04137 | 0.0266 | 35.3396
16 | 1.4352 | 0.05052 | 0.0238 | 28.4086
16.5 | 1.4002 | 0.06217 | 0.0181 | 22.5221
17 | 1.3672 | 0.0752 | 0.0103 | 18.1809
17.5 | 1.3196 | 0.09233 | -0.0009 | 14.2922
18 | 1.2518 | 0.11507 | -0.0163 | 10.8786
18.5 | 1.1475 | 0.14662 | -0.0374 | 7.8264
19 | 1.0707 | 0.17466 | -0.0564 | 6.1302

## 95. Re 7M Mach 0.50 (1)
BIGFOIL.COM POLAR EXPORT
NACA63-111 a=0.0
NACA63-111 a=0.0 |  |  |  | Cl Max: | 1.09 | at alpha= | 20 | deg
JavaFoil+Calcfoil stall+Eppler ext transition |  |  |  | L/D Max: | 94.485 | at alpha= | 5.5 | deg
Re: | 7000000 |  |  | Cd Min: | 0.00507 | at alpha= | -0.5 | deg
Mach: | 0.5 |  |  | Cl=0 at alpha= | -0.48529 | deg
|  |  |  | @ Cl=0.1, Cd= | 0.0050948
|  |  |  | @ Cl=0.4, Cd= | 0.0055219
|  |  |  | @ Cl=0.6, Cd= | 0.0074416
alpha (deg) | Cl | Cd | Cm | Cl/Cd
-20 | -1.06 | 0.15019 | 0.006 | -7.059
-19.5 | -1.03 | 0.14721 | 0.006 | -6.998
-19 | -1.002 | 0.14065 | 0.005 | -7.127
-18.5 | -0.976 | 0.13809 | 0.005 | -7.067
-18 | -0.954 | 0.13285 | 0.005 | -7.181
-17.5 | -0.924 | 0.13008 | 0.005 | -7.107
-17 | -0.895 | 0.12593 | 0.004 | -7.111
-16.5 | -0.868 | 0.12041 | 0.004 | -7.208
-16 | -0.842 | 0.11657 | 0.004 | -7.219
-15.5 | -0.816 | 0.11592 | 0.003 | -7.043
-15 | -0.788 | 0.10922 | 0.003 | -7.215
-14.5 | -0.761 | 0.10136 | 0.003 | -7.507
-14 | -0.735 | 0.09435 | 0.003 | -7.788
-13.5 | -0.708 | 0.08808 | 0.002 | -8.041
-13 | -0.68 | 0.0954 | 0.002 | -7.124
-12.5 | -0.654 | 0.0834 | 0.002 | -7.843
-12 | -0.63 | 0.07498 | 0.002 | -8.404
-11.5 | -0.606 | 0.06877 | 0.002 | -8.805
-11 | -0.672 | 0.01881 | 0.002 | -35.721
-10.5 | -0.544 | 0.07266 | 0.001 | -7.484
-10 | -0.518 | 0.06429 | 0.001 | -8.064
-9.5 | -0.495 | 0.05674 | 0 | -8.723
-9 | -0.56 | 0.01323 | 0 | -42.34
-8.5 | -0.436 | 0.05592 | 0 | -7.795
-8 | -0.408 | 0.05414 | 0 | -7.541
-7.5 | -0.385 | 0.04615 | -0.001 | -8.335
-7 | -0.44 | 0.01059 | -0.002 | -41.522
-6.5 | -0.655 | 0.00986 | -0.002 | -66.392
-6 | -0.656 | 0.00928 | -0.003 | -70.693
-5.5 | -0.626 | 0.00876 | -0.003 | -71.43
-5 | -0.581 | 0.00832 | -0.004 | -69.75
-4.5 | -0.527 | 0.00792 | -0.004 | -66.549
-4 | -0.468 | 0.00761 | -0.005 | -61.414
-3.5 | -0.405 | 0.00737 | -0.005 | -54.916
-3 | -0.34 | 0.00715 | -0.006 | -47.547
-2.5 | -0.274 | 0.0069 | -0.006 | -39.656
-2 | -0.206 | 0.00536 | -0.007 | -38.486
-1.5 | -0.138 | 0.00519 | -0.007 | -26.662
-1 | -0.07 | 0.00508 | -0.008 | -13.849
-0.5 | -0.002 | 0.00507 | -0.008 | -0.409
0 | 0.066 | 0.00508 | -0.009 | 13.061
0.5 | 0.135 | 0.00511 | -0.009 | 26.328
1 | 0.203 | 0.00516 | -0.01 | 39.312
1.5 | 0.271 | 0.00526 | -0.01 | 51.532
2 | 0.339 | 0.00544 | -0.011 | 62.356
2.5 | 0.406 | 0.00553 | -0.011 | 73.398
3 | 0.473 | 0.00584 | -0.012 | 80.994
3.5 | 0.538 | 0.00656 | -0.012 | 82.073
4 | 0.602 | 0.00747 | -0.013 | 80.589
4.5 | 0.663 | 0.00783 | -0.013 | 84.773
5 | 0.721 | 0.00819 | -0.014 | 88.063
5.5 | 0.773 | 0.00818 | -0.014 | 94.485
6 | 0.813 | 0.0087 | -0.015 | 93.4
6.5 | 0.828 | 0.01045 | -0.015 | 79.217
7 | 0.786 | 0.01174 | -0.016 | 66.977
7.5 | 0.431 | 0.05003 | -0.008 | 8.613
8 | 0.557 | 0.01319 | -0.017 | 42.249
8.5 | 0.486 | 0.05522 | -0.009 | 8.793
9 | 0.51 | 0.06223 | -0.008 | 8.197
9.5 | 0.645 | 0.01591 | -0.018 | 40.551
10 | 0.659 | 0.02092 | -0.018 | 31.488
10.5 | 0.593 | 0.06904 | -0.01 | 8.589
11 | 0.617 | 0.07819 | -0.01 | 7.887
11.5 | 0.736 | 0.02818 | -0.018 | 26.112
12 | 0.679 | 0.07472 | -0.013 | 9.083
12.5 | 0.699 | 0.08541 | -0.012 | 8.18
13 | 0.724 | 0.09428 | -0.012 | 7.684
13.5 | 0.752 | 0.08844 | -0.012 | 8.501
14 | 0.777 | 0.09661 | -0.013 | 8.045
14.5 | 0.803 | 0.10455 | -0.013 | 7.684
15 | 0.833 | 0.10882 | -0.014 | 7.652
15.5 | 0.855 | 0.11322 | -0.013 | 7.551
16 | 0.881 | 0.11639 | -0.014 | 7.567
16.5 | 0.91 | 0.11977 | -0.015 | 7.597
17 | 0.94 | 0.12481 | -0.016 | 7.529
17.5 | 0.964 | 0.13665 | -0.016 | 7.052
18 | 0.986 | 0.13486 | -0.015 | 7.31
18.5 | 1.014 | 0.13813 | -0.016 | 7.344
19 | 1.046 | 0.14133 | -0.017 | 7.398
19.5 | 1.075 | 0.14553 | -0.018 | 7.385
20 | 1.09 | 0.15013 | -0.017 | 7.262

## 96. Re 7M Mach 0.50 (2)
BIGFOIL.COM POLAR EXPORT
NACA63-111 a=0.0
NACA63-111 a=0.0 |  |  |  | Cl Max: | 1.0694 | at alpha= | 8 | deg
XFOIL ncrit=9 |  |  |  | L/D Max: | 105.462 | at alpha= | 6 | deg
Re: | 7000000 |  |  | Cd Min: | 0.28259 | at alpha= | -20 | deg
Mach: | 0.5 |  |  | Cl=0 at alpha= | -0.5 | deg
|  |  |  | @ Cl=0.1, Cd= | 0.0039308
|  |  |  | @ Cl=0.4, Cd= | 0.0051722
|  |  |  | @ Cl=0.6, Cd= | 0.0067356
alpha (deg) | Cl | Cd | Cm | Cl/Cd
-20 | -0.9427 | 0.28259 | 0.1096 | -3.3359
-19.5 | -0.9207 | 0.2736 | 0.104 | -3.3651
-19 | -0.8991 | 0.26453 | 0.0984 | -3.3989
-18.5 | -0.8779 | 0.25486 | 0.0929 | -3.4446
-18 | -0.8565 | 0.24555 | 0.0873 | -3.4881
-17.5 | -0.837 | 0.23526 | 0.0815 | -3.5578
-17 | -0.8156 | 0.22649 | 0.0761 | -3.601
-16.5 | -0.7945 | 0.21753 | 0.0707 | -3.6524
-16 | -0.7746 | 0.20814 | 0.0652 | -3.7215
-15.5 | -0.7573 | 0.19779 | 0.0594 | -3.8288
-15 | -0.7405 | 0.18759 | 0.0537 | -3.9474
-14.5 | -0.7242 | 0.17767 | 0.0479 | -4.0761
-14 | -0.707 | 0.16842 | 0.0425 | -4.1978
-13.5 | -0.6939 | 0.15808 | 0.0367 | -4.3895
-13 | -0.6857 | 0.14669 | 0.0303 | -4.6745
-12.5 | -0.6767 | 0.13621 | 0.0244 | -4.9681
-12 | -0.6774 | 0.12383 | 0.0171 | -5.4704
-11.5 | -0.6744 | 0.11302 | 0.0107 | -5.9671
-11 | -0.6818 | 0.10069 | 0.0031 | -6.7713
-10.5 | -0.6891 | 0.08962 | -0.0034 | -7.6891
-10 | -0.7056 | 0.07594 | -0.0136 | -9.2915
-9.5 | -0.7208 | 0.06107 | -0.0252 | -11.8028
-9 | -0.7524 | 0.04866 | -0.035 | -15.4624
-8.5 | -0.7877 | 0.03983 | -0.0386 | -19.7766
-8 | -0.8287 | 0.03382 | -0.0337 | -24.5033
-7.5 | -0.8538 | 0.02558 | -0.0284 | -33.3776
-7 | -0.8543 | 0.01685 | -0.0229 | -50.7003
-6.5 | -0.8181 | 0.01134 | -0.0179 | -72.1429
-6 | -0.7585 | 0.00909 | -0.0142 | -83.4433
-5.5 | -0.6895 | 0.00811 | -0.0119 | -85.0185
-5 | -0.6195 | 0.00742 | -0.0103 | -83.4906
-4.5 | -0.5484 | 0.00702 | -0.0093 | -78.1197
-4 | -0.4779 | 0.00669 | -0.0086 | -71.435
-3.5 | -0.4078 | 0.00643 | -0.0082 | -63.4215
-3 | -0.3382 | 0.00619 | -0.008 | -54.6365
-2.5 | -0.269 | 0.00596 | -0.008 | -45.1342
-2 | -0.2009 | 0.00562 | -0.0082 | -35.7473
-1.5 | -0.1337 | 0.00511 | -0.0084 | -26.1644
-1 | -0.0674 | 0.00446 | -0.0089 | -15.1121
-0.5 | 0 | 0.00406 | -0.0093 | 0
0 | 0.0685 | 0.00394 | -0.0099 | 17.3858
0.5 | 0.1371 | 0.00392 | -0.0104 | 34.9745
1 | 0.2058 | 0.00399 | -0.0109 | 51.5789
1.5 | 0.2746 | 0.00412 | -0.0114 | 66.6505
2 | 0.3415 | 0.00464 | -0.0117 | 73.5991
3 | 0.4745 | 0.00585 | -0.0119 | 81.1111
3.5 | 0.5414 | 0.00642 | -0.0116 | 84.3302
4 | 0.6101 | 0.00679 | -0.0113 | 89.8527
4.5 | 0.6796 | 0.00712 | -0.0108 | 95.4494
5 | 0.7494 | 0.00749 | -0.0099 | 100.0534
5.5 | 0.8195 | 0.00795 | -0.0087 | 103.0818
6 | 0.8901 | 0.00844 | -0.0071 | 105.4621
6.5 | 0.9593 | 0.00917 | -0.0048 | 104.6129
7 | 1.024 | 0.01041 | -0.0012 | 98.367
7.5 | 1.0651 | 0.01346 | 0.0051 | 79.1308
8 | 1.0694 | 0.01913 | 0.0136 | 55.9017
8.5 | 1.036 | 0.02468 | 0.0242 | 41.9773
9 | 1.0014 | 0.03126 | 0.0289 | 32.0345
9.5 | 0.9683 | 0.03961 | 0.0285 | 24.4458
10 | 0.9334 | 0.05006 | 0.0235 | 18.6456
10.5 | 0.9038 | 0.06211 | 0.0153 | 14.5516
11 | 0.8796 | 0.07589 | 0.005 | 11.5905
11.5 | 0.861 | 0.09097 | -0.0048 | 9.4647
12 | 0.8447 | 0.10506 | -0.0137 | 8.0402
12.5 | 0.8302 | 0.11906 | -0.0227 | 6.973
13 | 0.8244 | 0.13204 | -0.0308 | 6.2436

## 97. Re 8M Mach 0.00 (1)
BIGFOIL.COM POLAR EXPORT
NACA63-111 a=0.0
NACA63-111 a=0.0 |  |  |  | Cl Max: | 1.018 | at alpha= | 11 | deg
JavaFoil+Calcfoil stall+Eppler ext transition |  |  |  | L/D Max: | 110.597 | at alpha= | 8 | deg
Re: | 8000000 |  |  | Cd Min: | 0.00491 | at alpha= | 0 | deg
Mach: | 0 |  |  | Cl=0 at alpha= | -0.48305 | deg
|  |  |  | @ Cl=0.1, Cd= | 0.0049458
|  |  |  | @ Cl=0.4, Cd= | 0.0057088
|  |  |  | @ Cl=0.6, Cd= | 0.0069622
alpha (deg) | Cl | Cd | Cm | Cl/Cd
-16 | -0.631 | 0.1152 | 0.003 | -5.48
-15.5 | -0.65 | 0.11246 | 0.003 | -5.781
-15 | -0.672 | 0.10227 | 0.003 | -6.566
-14.5 | -0.69 | 0.09627 | 0.003 | -7.168
-14 | -0.707 | 0.09032 | 0.002 | -7.828
-13.5 | -0.723 | 0.08373 | 0.002 | -8.637
-13 | -0.741 | 0.07492 | 0.002 | -9.885
-12.5 | -0.75 | 0.07067 | 0.002 | -10.616
-12 | -0.881 | 0.0167 | 0.003 | -52.729
-11.5 | -0.904 | 0.01312 | 0.002 | -68.902
-11 | -0.915 | 0.01163 | 0.002 | -78.661
-10.5 | -0.914 | 0.01101 | 0.001 | -83.012
-10 | -0.901 | 0.01042 | 0.001 | -86.463
-9.5 | -0.884 | 0.00989 | 0.001 | -89.33
-9 | -0.861 | 0.00952 | 0 | -90.389
-8.5 | -0.833 | 0.00912 | 0 | -91.353
-8 | -0.8 | 0.00881 | -0.001 | -90.79
-7.5 | -0.763 | 0.00848 | -0.001 | -89.904
-7 | -0.721 | 0.00819 | -0.001 | -88.06
-6.5 | -0.675 | 0.00797 | -0.002 | -84.656
-6 | -0.625 | 0.00768 | -0.002 | -81.377
-5.5 | -0.574 | 0.00748 | -0.003 | -76.737
-5 | -0.521 | 0.00726 | -0.003 | -71.727
-4.5 | -0.466 | 0.00708 | -0.004 | -65.882
-4 | -0.41 | 0.00689 | -0.004 | -59.539
-3.5 | -0.353 | 0.00675 | -0.004 | -52.397
-3 | -0.296 | 0.00663 | -0.005 | -44.657
-2.5 | -0.238 | 0.00553 | -0.005 | -43.008
-2 | -0.179 | 0.00519 | -0.006 | -34.51
-1.5 | -0.12 | 0.00502 | -0.006 | -23.927
-1 | -0.061 | 0.00494 | -0.007 | -12.343
-0.5 | -0.002 | 0.00492 | -0.007 | -0.365
0 | 0.057 | 0.00491 | -0.008 | 11.698
0.5 | 0.117 | 0.00496 | -0.008 | 23.485
1 | 0.176 | 0.005 | -0.008 | 35.126
1.5 | 0.235 | 0.00505 | -0.009 | 46.551
2 | 0.294 | 0.00521 | -0.009 | 56.4
2.5 | 0.353 | 0.00549 | -0.01 | 64.261
3 | 0.411 | 0.00576 | -0.01 | 71.35
3.5 | 0.469 | 0.00619 | -0.011 | 75.735
4 | 0.526 | 0.00666 | -0.011 | 78.962
4.5 | 0.581 | 0.0069 | -0.012 | 84.22
5 | 0.636 | 0.00708 | -0.012 | 89.881
5.5 | 0.69 | 0.00736 | -0.012 | 93.777
6 | 0.741 | 0.00758 | -0.013 | 97.77
6.5 | 0.789 | 0.00778 | -0.013 | 101.344
7 | 0.834 | 0.00806 | -0.014 | 103.387
7.5 | 0.875 | 0.00834 | -0.014 | 104.947
8 | 0.912 | 0.00825 | -0.015 | 110.597
8.5 | 0.944 | 0.00858 | -0.015 | 110.075
9 | 0.972 | 0.009 | -0.015 | 107.961
9.5 | 0.993 | 0.01077 | -0.016 | 92.2
10 | 1.008 | 0.01129 | -0.016 | 89.326
10.5 | 1.017 | 0.01186 | -0.017 | 85.719
11 | 1.018 | 0.01282 | -0.017 | 79.431
11.5 | 1.014 | 0.0138 | -0.017 | 73.458
12 | 1.002 | 0.0155 | -0.018 | 64.609
12.5 | 0.986 | 0.01723 | -0.018 | 57.253
13 | 0.964 | 0.02003 | -0.018 | 48.124
13.5 | 0.93 | 0.02576 | -0.018 | 36.096
14 | 0.829 | 0.06498 | -0.015 | 12.753
14.5 | 0.784 | 0.0828 | -0.014 | 9.463
15 | 0.745 | 0.09803 | -0.012 | 7.598
15.5 | 0.72 | 0.1003 | -0.013 | 7.177
16 | 0.689 | 0.10865 | -0.013 | 6.342

## 98. Re 8M Mach 0.00 (2)
BIGFOIL.COM POLAR EXPORT
NACA63-111 a=0.0
NACA63-111 a=0.0 |  |  |  | Cl Max: | 1.7113 | at alpha= | 19 | deg
XFOIL ncrit=9 |  |  |  | L/D Max: | 118.288 | at alpha= | 10 | deg
Re: | 8000000 |  |  | Cd Min: | 0.05169 | at alpha= | 20 | deg
Mach: | 0 |  |  | Cl=0 at alpha= | -0.49567 | deg
|  |  |  | @ Cl=0.1, Cd= | 0.0038329
|  |  |  | @ Cl=0.4, Cd= | 0.0053228
|  |  |  | @ Cl=0.6, Cd= | 0.006483
alpha (deg) | Cl | Cd | Cm | Cl/Cd
-20 | -1.6644 | 0.04643 | -0.0297 | -35.8475
-19.5 | -1.6791 | 0.03943 | -0.0316 | -42.5843
-19 | -1.6826 | 0.0343 | -0.0318 | -49.0554
-18.5 | -1.6778 | 0.03044 | -0.0311 | -55.1183
-18 | -1.6722 | 0.02709 | -0.0294 | -61.7276
-17.5 | -1.6663 | 0.0242 | -0.0266 | -68.8554
-17 | -1.6566 | 0.02206 | -0.0228 | -75.0952
-16.5 | -1.6535 | 0.02025 | -0.0166 | -81.6543
-16 | -1.6273 | 0.01886 | -0.0132 | -86.2831
-15.5 | -1.5928 | 0.01758 | -0.0111 | -90.603
-15 | -1.5534 | 0.01649 | -0.0094 | -94.2025
-14.5 | -1.5104 | 0.01555 | -0.0082 | -97.1318
-14 | -1.4652 | 0.0147 | -0.0073 | -99.6735
-13.5 | -1.418 | 0.01395 | -0.0065 | -101.6487
-13 | -1.3696 | 0.01325 | -0.0059 | -103.366
-12.5 | -1.3201 | 0.01258 | -0.0055 | -104.9364
-12 | -1.2702 | 0.01174 | -0.0051 | -108.1942
-11.5 | -1.2239 | 0.01118 | -0.0037 | -109.4723
-11 | -1.1731 | 0.01063 | -0.0033 | -110.3575
-10.5 | -1.1208 | 0.01016 | -0.003 | -110.315
-10 | -1.0676 | 0.00973 | -0.0029 | -109.7225
-9.5 | -1.0138 | 0.00935 | -0.0029 | -108.4278
-9 | -0.9596 | 0.00897 | -0.0029 | -106.9788
-8.5 | -0.9056 | 0.00847 | -0.0028 | -106.9185
-8 | -0.8507 | 0.00809 | -0.0029 | -105.1545
-7.5 | -0.7953 | 0.00776 | -0.003 | -102.4871
-7 | -0.7394 | 0.00749 | -0.0032 | -98.7183
-6.5 | -0.6833 | 0.00723 | -0.0035 | -94.509
-6 | -0.6272 | 0.00692 | -0.0037 | -90.6358
-5.5 | -0.5707 | 0.00668 | -0.0039 | -85.4341
-5 | -0.5138 | 0.00649 | -0.0043 | -79.168
-4.5 | -0.457 | 0.00626 | -0.0046 | -73.0032
-4 | -0.3998 | 0.00608 | -0.0049 | -65.7566
-3.5 | -0.3426 | 0.00591 | -0.0053 | -57.9695
-3 | -0.2852 | 0.00573 | -0.0057 | -49.7731
-2.5 | -0.228 | 0.00549 | -0.0061 | -41.5301
-2 | -0.1709 | 0.0052 | -0.0065 | -32.8654
-1.5 | -0.1141 | 0.00483 | -0.0069 | -23.6232
-1 | -0.0574 | 0.00438 | -0.0074 | -13.105
-0.5 | -0.0005 | 0.00398 | -0.0079 | -0.12563
0 | 0.0572 | 0.00387 | -0.0084 | 14.7804
0.5 | 0.1149 | 0.00382 | -0.0089 | 30.0785
1 | 0.1726 | 0.00388 | -0.0094 | 44.4845
1.5 | 0.2304 | 0.00398 | -0.0099 | 57.8894
2 | 0.2866 | 0.00449 | -0.0104 | 63.8307
2.5 | 0.3432 | 0.00488 | -0.0108 | 70.3279
3 | 0.3996 | 0.00532 | -0.0112 | 75.1128
3.5 | 0.4559 | 0.00571 | -0.0115 | 79.8424
4 | 0.5122 | 0.00607 | -0.0118 | 84.3822
4.5 | 0.5687 | 0.00635 | -0.0122 | 89.5591
5 | 0.6252 | 0.00659 | -0.0125 | 94.871
5.5 | 0.6816 | 0.00683 | -0.0128 | 99.795
6 | 0.7377 | 0.00707 | -0.013 | 104.3423
6.5 | 0.7934 | 0.00739 | -0.0132 | 107.3613
7 | 0.849 | 0.00765 | -0.0134 | 110.9804
7.5 | 0.9038 | 0.00801 | -0.0136 | 112.834
8 | 0.9586 | 0.00833 | -0.0137 | 115.078
8.5 | 1.0127 | 0.00869 | -0.0137 | 116.5362
9 | 1.0658 | 0.00913 | -0.0136 | 116.736
9.5 | 1.1183 | 0.00953 | -0.0133 | 117.3452
10 | 1.1675 | 0.00987 | -0.0124 | 118.2877
10.5 | 1.2199 | 0.01035 | -0.0122 | 117.8647
11 | 1.2705 | 0.01098 | -0.0119 | 115.7104
11.5 | 1.3196 | 0.01174 | -0.0113 | 112.402
12 | 1.3691 | 0.01235 | -0.0109 | 110.8583
12.5 | 1.4173 | 0.013 | -0.0102 | 109.0231
13 | 1.4639 | 0.01374 | -0.0094 | 106.5429
13.5 | 1.5083 | 0.01457 | -0.0083 | 103.5209
14 | 1.55 | 0.0155 | -0.0069 | 100
14.5 | 1.5879 | 0.01657 | -0.005 | 95.8298
15 | 1.6213 | 0.01772 | -0.0025 | 91.4955
15.5 | 1.6365 | 0.019 | 0.0029 | 86.1316
16 | 1.6471 | 0.02079 | 0.0077 | 79.2256
16.5 | 1.6615 | 0.02281 | 0.011 | 72.8409
17 | 1.6796 | 0.02487 | 0.0132 | 67.5352
17.5 | 1.6909 | 0.02771 | 0.0153 | 61.0213
18 | 1.6967 | 0.03134 | 0.0167 | 54.1385
18.5 | 1.7031 | 0.03523 | 0.0174 | 48.3423
19 | 1.7113 | 0.03925 | 0.0173 | 43.6
19.5 | 1.7023 | 0.04548 | 0.0164 | 37.4296
20 | 1.6991 | 0.05169 | 0.0145 | 32.871

## 99. Re 8M Mach 0.10 (1)
BIGFOIL.COM POLAR EXPORT
NACA63-111 a=0.0
NACA63-111 a=0.0 |  |  |  | Cl Max: | 1.007 | at alpha= | 10.5 | deg
JavaFoil+Calcfoil stall+Eppler ext transition |  |  |  | L/D Max: | 109.619 | at alpha= | 8 | deg
Re: | 8000000 |  |  | Cd Min: | 0.00494 | at alpha= | -0.5 | deg
Mach: | 0.1 |  |  | Cl=0 at alpha= | -0.48333 | deg
|  |  |  | @ Cl=0.1, Cd= | 0.00496
|  |  |  | @ Cl=0.4, Cd= | 0.0056949
|  |  |  | @ Cl=0.6, Cd= | 0.0070024
alpha (deg) | Cl | Cd | Cm | Cl/Cd
-15.5 | -0.611 | 0.11059 | 0.003 | -5.521
-15 | -0.634 | 0.10397 | 0.003 | -6.095
-14.5 | -0.655 | 0.09863 | 0.002 | -6.642
-14 | -0.675 | 0.09311 | 0.002 | -7.252
-13.5 | -0.695 | 0.08634 | 0.002 | -8.044
-13 | -0.712 | 0.07946 | 0.002 | -8.966
-12.5 | -0.726 | 0.07462 | 0.002 | -9.727
-12 | -0.842 | 0.02136 | 0.002 | -39.416
-11.5 | -0.876 | 0.01485 | 0.002 | -58.964
-11 | -0.897 | 0.01216 | 0.002 | -73.776
-10.5 | -0.905 | 0.01136 | 0.002 | -79.685
-10 | -0.895 | 0.01056 | 0.001 | -84.775
-9.5 | -0.88 | 0.01002 | 0.001 | -87.773
-9 | -0.859 | 0.00958 | 0 | -89.6
-8.5 | -0.832 | 0.00921 | 0 | -90.34
-8 | -0.801 | 0.00885 | -0.001 | -90.51
-7.5 | -0.764 | 0.0085 | -0.001 | -89.867
-7 | -0.723 | 0.00826 | -0.001 | -87.512
-6.5 | -0.677 | 0.00799 | -0.002 | -84.742
-6 | -0.628 | 0.00775 | -0.002 | -80.965
-5.5 | -0.576 | 0.00749 | -0.003 | -76.959
-5 | -0.523 | 0.00727 | -0.003 | -71.987
-4.5 | -0.468 | 0.0071 | -0.004 | -65.997
-4 | -0.412 | 0.0069 | -0.004 | -59.713
-3.5 | -0.355 | 0.00678 | -0.004 | -52.379
-3 | -0.297 | 0.00662 | -0.005 | -44.895
-2.5 | -0.239 | 0.00553 | -0.005 | -43.204
-2 | -0.18 | 0.00519 | -0.006 | -34.67
-1.5 | -0.121 | 0.00501 | -0.006 | -24.075
-1 | -0.061 | 0.00498 | -0.007 | -12.307
-0.5 | -0.002 | 0.00494 | -0.007 | -0.365
0 | 0.058 | 0.00496 | -0.008 | 11.652
0.5 | 0.117 | 0.00496 | -0.008 | 23.624
1 | 0.177 | 0.005 | -0.008 | 35.362
1.5 | 0.236 | 0.00509 | -0.009 | 46.364
2 | 0.295 | 0.00524 | -0.009 | 56.343
2.5 | 0.354 | 0.0055 | -0.01 | 64.465
3 | 0.413 | 0.00575 | -0.01 | 71.779
3.5 | 0.471 | 0.00618 | -0.011 | 76.165
4 | 0.528 | 0.0067 | -0.011 | 78.813
4.5 | 0.584 | 0.00695 | -0.012 | 84.057
5 | 0.639 | 0.00713 | -0.012 | 89.603
5.5 | 0.693 | 0.00737 | -0.012 | 94.071
6 | 0.744 | 0.00759 | -0.013 | 98.006
6.5 | 0.792 | 0.00786 | -0.013 | 100.792
7 | 0.836 | 0.00817 | -0.014 | 102.33
7.5 | 0.877 | 0.00843 | -0.014 | 104.07
8 | 0.913 | 0.00833 | -0.015 | 109.619
8.5 | 0.944 | 0.00866 | -0.015 | 109.092
9 | 0.97 | 0.00904 | -0.016 | 107.391
9.5 | 0.99 | 0.01092 | -0.016 | 90.616
10 | 1.003 | 0.01144 | -0.016 | 87.624
10.5 | 1.007 | 0.01222 | -0.017 | 82.401
11 | 1.006 | 0.01308 | -0.017 | 76.956
11.5 | 0.996 | 0.01453 | -0.017 | 68.506
12 | 0.981 | 0.01617 | -0.018 | 60.656
12.5 | 0.96 | 0.01826 | -0.018 | 52.584
13 | 0.928 | 0.02278 | -0.018 | 40.734
13.5 | 0.882 | 0.03246 | -0.017 | 27.167
14 | 0.778 | 0.07935 | -0.013 | 9.804
14.5 | 0.74 | 0.09082 | -0.012 | 8.153
15 | 0.708 | 0.09741 | -0.012 | 7.272
15.5 | 0.675 | 0.10425 | -0.012 | 6.477

## 100. Re 8M Mach 0.10 (2)
BIGFOIL.COM POLAR EXPORT
NACA63-111 a=0.0
NACA63-111 a=0.0 |  |  |  | Cl Max: | 1.682 | at alpha= | 19 | deg
XFOIL ncrit=9 |  |  |  | L/D Max: | 117.62 | at alpha= | 10 | deg
Re: | 8000000 |  |  | Cd Min: | 0.06146 | at alpha= | 20 | deg
Mach: | 0.1 |  |  | Cl=0 at alpha= | -0.49569 | deg
|  |  |  | @ Cl=0.1, Cd= | 0.0038334
|  |  |  | @ Cl=0.4, Cd= | 0.0052904
|  |  |  | @ Cl=0.6, Cd= | 0.0064871
alpha (deg) | Cl | Cd | Cm | Cl/Cd
-20 | -1.6003 | 0.0585 | -0.0269 | -27.3556
-19.5 | -1.6316 | 0.04806 | -0.0319 | -33.9492
-19 | -1.6471 | 0.04069 | -0.0341 | -40.4792
-18.5 | -1.6514 | 0.03525 | -0.0347 | -46.8482
-18 | -1.6521 | 0.03073 | -0.0339 | -53.7618
-17.5 | -1.6487 | 0.0271 | -0.032 | -60.8376
-17 | -1.636 | 0.02462 | -0.0294 | -66.45
-16.5 | -1.6281 | 0.0223 | -0.0253 | -73.009
-16 | -1.6246 | 0.02047 | -0.0188 | -79.3649
-15.5 | -1.598 | 0.01883 | -0.0154 | -84.8646
-15 | -1.5625 | 0.01744 | -0.013 | -89.5929
-14.5 | -1.5213 | 0.0163 | -0.0112 | -93.3313
-14 | -1.4771 | 0.01529 | -0.0099 | -96.6056
-13.5 | -1.4302 | 0.01442 | -0.0088 | -99.1817
-13 | -1.3816 | 0.01363 | -0.0079 | -101.3646
-12.5 | -1.3317 | 0.0129 | -0.0072 | -103.2326
-12 | -1.2796 | 0.01215 | -0.0069 | -105.3169
-11.5 | -1.234 | 0.01148 | -0.0051 | -107.4913
-11 | -1.1828 | 0.01086 | -0.0044 | -108.9134
-10.5 | -1.13 | 0.01034 | -0.004 | -109.2843
-10 | -1.0763 | 0.00987 | -0.0038 | -109.0476
-9.5 | -1.0219 | 0.00945 | -0.0036 | -108.1376
-9 | -0.9669 | 0.00909 | -0.0035 | -106.3696
-8.5 | -0.9123 | 0.00857 | -0.0034 | -106.4527
-8 | -0.857 | 0.00816 | -0.0034 | -105.0245
-7.5 | -0.801 | 0.00782 | -0.0034 | -102.4297
-7 | -0.7447 | 0.00753 | -0.0036 | -98.8977
-6.5 | -0.688 | 0.00728 | -0.0037 | -94.5055
-6 | -0.6314 | 0.00695 | -0.0039 | -90.8489
-5.5 | -0.5745 | 0.0067 | -0.0041 | -85.7463
-5 | -0.5171 | 0.00651 | -0.0044 | -79.4316
-4.5 | -0.4599 | 0.00627 | -0.0047 | -73.3493
-4 | -0.4023 | 0.0061 | -0.005 | -65.9508
-3.5 | -0.3446 | 0.00592 | -0.0054 | -58.2095
-3 | -0.2869 | 0.00574 | -0.0057 | -49.9826
-2.5 | -0.2294 | 0.0055 | -0.0061 | -41.7091
-2 | -0.1719 | 0.00521 | -0.0065 | -32.9942
-1.5 | -0.1147 | 0.00484 | -0.0069 | -23.6983
-1 | -0.0577 | 0.00439 | -0.0074 | -13.1435
-0.5 | -0.0005 | 0.00399 | -0.008 | -0.12531
0 | 0.0575 | 0.00387 | -0.0085 | 14.8579
0.5 | 0.1156 | 0.00382 | -0.009 | 30.2618
1 | 0.1737 | 0.00389 | -0.0095 | 44.653
1.5 | 0.2318 | 0.00398 | -0.0099 | 58.2412
2 | 0.2883 | 0.00449 | -0.0104 | 64.2094
2.5 | 0.3453 | 0.00489 | -0.0108 | 70.6135
3.5 | 0.4587 | 0.00572 | -0.0116 | 80.1923
4 | 0.5153 | 0.00609 | -0.0119 | 84.6141
4.5 | 0.5722 | 0.00637 | -0.0121 | 89.8273
5 | 0.6292 | 0.00661 | -0.0124 | 95.1891
5.5 | 0.6859 | 0.00686 | -0.0127 | 99.9854
6 | 0.7425 | 0.0071 | -0.0129 | 104.5775
6.5 | 0.7987 | 0.00742 | -0.0131 | 107.6415
7 | 0.8547 | 0.0077 | -0.0132 | 111
7.5 | 0.91 | 0.00808 | -0.0133 | 112.6238
8 | 0.9653 | 0.00839 | -0.0133 | 115.0536
8.5 | 1.0199 | 0.00878 | -0.0133 | 116.1617
9 | 1.0734 | 0.00926 | -0.013 | 115.9179
9.5 | 1.1266 | 0.00963 | -0.0127 | 116.9886
10 | 1.1762 | 0.01 | -0.0116 | 117.62
10.5 | 1.2289 | 0.01053 | -0.0114 | 116.7047
11 | 1.2798 | 0.01123 | -0.0108 | 113.9626
11.5 | 1.3296 | 0.01196 | -0.0101 | 111.1706
12 | 1.3796 | 0.0126 | -0.0095 | 109.4921
12.5 | 1.4279 | 0.01332 | -0.0086 | 107.1997
13 | 1.474 | 0.01416 | -0.0075 | 104.096
13.5 | 1.5176 | 0.01509 | -0.006 | 100.5699
14 | 1.5578 | 0.01615 | -0.0041 | 96.4582
14.5 | 1.5927 | 0.01739 | -0.0015 | 91.5871
15 | 1.6141 | 0.0187 | 0.0032 | 86.3155
15.5 | 1.6253 | 0.02034 | 0.0085 | 79.9066
16 | 1.6404 | 0.02229 | 0.0122 | 73.5935
16.5 | 1.6557 | 0.02458 | 0.015 | 67.3596
17 | 1.6717 | 0.0271 | 0.017 | 61.6863
17.5 | 1.6796 | 0.03056 | 0.0187 | 54.9607
18 | 1.6813 | 0.03495 | 0.0196 | 48.1059
18.5 | 1.6814 | 0.03992 | 0.0196 | 42.1192
19 | 1.682 | 0.04526 | 0.0187 | 37.1631
19.5 | 1.6678 | 0.05294 | 0.0164 | 31.5036
20 | 1.653 | 0.06146 | 0.0128 | 26.8955

## 101. Re 8M Mach 0.25 (1)
BIGFOIL.COM POLAR EXPORT
NACA63-111 a=0.0
NACA63-111 a=0.0 |  |  |  | Cl Max: | 0.957 | at alpha= | 9.5 | deg
JavaFoil+Calcfoil stall+Eppler ext transition |  |  |  | L/D Max: | 106.881 | at alpha= | 7.5 | deg
Re: | 8000000 |  |  | Cd Min: | 0.00496 | at alpha= | -0.5 | deg
Mach: | 0.25 |  |  | Cl=0 at alpha= | -0.48361 | deg
|  |  |  | @ Cl=0.1, Cd= | 0.0049767
|  |  |  | @ Cl=0.4, Cd= | 0.00573
|  |  |  | @ Cl=0.6, Cd= | 0.10388
alpha (deg) | Cl | Cd | Cm | Cl/Cd
-14.5 | -0.338 | 0.10534 | 0.002 | -3.212
-14 | -0.398 | 0.10026 | 0.002 | -3.973
-13.5 | -0.454 | 0.09364 | 0.002 | -4.848
-13 | -0.504 | 0.08841 | 0.002 | -5.703
-12.5 | -0.549 | 0.084 | 0.002 | -6.534
-12 | -0.589 | 0.07907 | 0.001 | -7.443
-11.5 | -0.622 | 0.07346 | 0.001 | -8.471
-11 | -0.644 | 0.07537 | 0.001 | -8.543
-10.5 | -0.728 | 0.03301 | 0.001 | -22.053
-10 | -0.823 | 0.01225 | 0.001 | -67.167
-9.5 | -0.842 | 0.01086 | 0.001 | -77.516
-9 | -0.836 | 0.0102 | 0 | -81.943
-8.5 | -0.822 | 0.00963 | 0 | -85.287
-8 | -0.799 | 0.00921 | -0.001 | -86.764
-7.5 | -0.769 | 0.00885 | -0.001 | -86.894
-7 | -0.732 | 0.00852 | -0.001 | -85.92
-6.5 | -0.688 | 0.00817 | -0.002 | -84.162
-6 | -0.64 | 0.00793 | -0.002 | -80.664
-5.5 | -0.589 | 0.00765 | -0.003 | -77.018
-5 | -0.535 | 0.00742 | -0.003 | -72.113
-4.5 | -0.48 | 0.0072 | -0.004 | -66.682
-4 | -0.423 | 0.007 | -0.004 | -60.423
-3.5 | -0.365 | 0.00684 | -0.005 | -53.273
-3 | -0.305 | 0.00668 | -0.005 | -45.687
-2.5 | -0.245 | 0.00565 | -0.005 | -43.45
-2 | -0.185 | 0.00525 | -0.006 | -35.17
-1.5 | -0.124 | 0.00505 | -0.006 | -24.541
-1 | -0.063 | 0.005 | -0.007 | -12.602
-0.5 | -0.002 | 0.00496 | -0.007 | -0.374
0 | 0.059 | 0.00497 | -0.008 | 11.932
0.5 | 0.12 | 0.00498 | -0.008 | 24.202
1 | 0.182 | 0.00502 | -0.009 | 36.127
1.5 | 0.243 | 0.00511 | -0.009 | 47.487
2 | 0.303 | 0.00528 | -0.01 | 57.446
2.5 | 0.364 | 0.00555 | -0.01 | 65.567
3 | 0.424 | 0.00585 | -0.011 | 72.514
3.5 | 0.484 | 0.00632 | -0.011 | 76.585
4 | 0.542 | 0.00677 | -0.011 | 80.038
4.5 | 0.599 | 0.00703 | -0.012 | 85.197
5 | 0.655 | 0.00724 | -0.012 | 90.48
5.5 | 0.71 | 0.00756 | -0.013 | 93.843
6 | 0.761 | 0.00782 | -0.013 | 97.222
6.5 | 0.807 | 0.00812 | -0.014 | 99.377
7 | 0.85 | 0.00839 | -0.014 | 101.305
7.5 | 0.886 | 0.00829 | -0.015 | 106.881
8 | 0.916 | 0.00869 | -0.015 | 105.404
8.5 | 0.939 | 0.01043 | -0.016 | 90.022
9 | 0.953 | 0.01098 | -0.016 | 86.795
9.5 | 0.957 | 0.0117 | -0.016 | 81.773
10 | 0.949 | 0.01249 | -0.017 | 75.963
10.5 | 0.929 | 0.01393 | -0.017 | 66.663
11 | 0.895 | 0.01628 | -0.017 | 54.967
11.5 | 0.85 | 0.01979 | -0.017 | 42.96
12 | 0.7 | 0.07201 | -0.011 | 9.728
12.5 | 0.657 | 0.07948 | -0.011 | 8.263
13 | 0.61 | 0.08473 | -0.011 | 7.195
13.5 | 0.557 | 0.09222 | -0.011 | 6.035
14 | 0.497 | 0.0989 | -0.01 | 5.023
14.5 | 0.426 | 0.10388 | -0.011 | 4.102

## 102. Re 8M Mach 0.25 (2)
BIGFOIL.COM POLAR EXPORT
NACA63-111 a=0.0
NACA63-111 a=0.0 |  |  |  | Cl Max: | 1.5155 | at alpha= | 14.5 | deg
XFOIL ncrit=9 |  |  |  | L/D Max: | 114.226 | at alpha= | 8 | deg
Re: | 8000000 |  |  | Cd Min: | 0.22937 | at alpha= | -19 | deg
Mach: | 0.25 |  |  | Cl=0 at alpha= | -0.49666 | deg
|  |  |  | @ Cl=0.1, Cd= | 0.0038462
|  |  |  | @ Cl=0.4, Cd= | 0.0052805
|  |  |  | @ Cl=0.6, Cd= | 0.0065042
alpha (deg) | Cl | Cd | Cm | Cl/Cd
-19 | -0.8396 | 0.22937 | 0.0779 | -3.6605
-18.5 | -0.8287 | 0.21916 | 0.0722 | -3.7813
-18 | -0.8807 | 0.18688 | 0.0557 | -4.7126
-17.5 | -1.1295 | 0.11808 | 0.0092 | -9.5655
-17 | -1.2343 | 0.08796 | -0.0113 | -14.0325
-16.5 | -1.2965 | 0.06742 | -0.0264 | -19.2302
-16 | -1.3354 | 0.05403 | -0.0355 | -24.7159
-15.5 | -1.3709 | 0.04332 | -0.041 | -31.6459
-15 | -1.416 | 0.03375 | -0.0429 | -41.9556
-14.5 | -1.4424 | 0.02762 | -0.0403 | -52.223
-14 | -1.4644 | 0.02341 | -0.0335 | -62.5545
-13.5 | -1.4603 | 0.02039 | -0.0265 | -71.6184
-13 | -1.4273 | 0.01805 | -0.0226 | -79.0748
-12.5 | -1.3836 | 0.01633 | -0.0196 | -84.7275
-11.5 | -1.2867 | 0.01377 | -0.0144 | -93.4423
-11 | -1.233 | 0.01288 | -0.0125 | -95.7298
-10.5 | -1.1804 | 0.01169 | -0.0107 | -100.9752
-10 | -1.1241 | 0.01092 | -0.0094 | -102.9396
-9 | -1.0087 | 0.00971 | -0.0075 | -103.8826
-8.5 | -0.95 | 0.00923 | -0.0069 | -102.9252
-8 | -0.892 | 0.00863 | -0.0062 | -103.3604
-7.5 | -0.8332 | 0.00816 | -0.0058 | -102.1078
-7 | -0.7739 | 0.00779 | -0.0055 | -99.3453
-6.5 | -0.7144 | 0.00747 | -0.0053 | -95.6359
-6 | -0.6549 | 0.00716 | -0.0052 | -91.4665
-5.5 | -0.5954 | 0.00684 | -0.0051 | -87.0468
-5 | -0.5356 | 0.0066 | -0.0052 | -81.1515
-4.5 | -0.4759 | 0.00637 | -0.0054 | -74.7096
-4 | -0.416 | 0.00617 | -0.0056 | -67.423
-3.5 | -0.3562 | 0.00597 | -0.0058 | -59.665
-3 | -0.2963 | 0.00579 | -0.0061 | -51.1744
-2.5 | -0.2366 | 0.00558 | -0.0064 | -42.4014
-2 | -0.1772 | 0.00528 | -0.0068 | -33.5606
-1.5 | -0.1183 | 0.00488 | -0.0072 | -24.2418
-0.5 | -0.0004 | 0.00399 | -0.0082 | -0.10025
0 | 0.0595 | 0.00388 | -0.0087 | 15.3351
0.5 | 0.1195 | 0.00383 | -0.0092 | 31.201
1 | 0.1795 | 0.0039 | -0.0097 | 46.0256
1.5 | 0.2395 | 0.004 | -0.0102 | 59.875
2 | 0.2979 | 0.00452 | -0.0107 | 65.9071
2.5 | 0.3567 | 0.00494 | -0.0111 | 72.2065
3 | 0.4152 | 0.0054 | -0.0114 | 76.8889
3.5 | 0.4738 | 0.00583 | -0.0117 | 81.2693
4 | 0.5326 | 0.00621 | -0.0119 | 85.7649
4.5 | 0.5919 | 0.00647 | -0.0121 | 91.4838
5 | 0.6511 | 0.00672 | -0.0122 | 96.8899
5.5 | 0.7102 | 0.007 | -0.0123 | 101.4571
6 | 0.7692 | 0.0073 | -0.0123 | 105.3699
6.5 | 0.8281 | 0.00761 | -0.0122 | 108.8173
7 | 0.8866 | 0.00799 | -0.012 | 110.9637
7.5 | 0.945 | 0.00836 | -0.0117 | 113.0383
8 | 1.0029 | 0.00878 | -0.0113 | 114.2255
8.5 | 1.0598 | 0.00931 | -0.0106 | 113.8346
9 | 1.1169 | 0.00978 | -0.0099 | 114.2025
9.5 | 1.1726 | 0.01032 | -0.0088 | 113.624
10 | 1.2223 | 0.01091 | -0.0065 | 112.0348
10.5 | 1.2777 | 0.01177 | -0.0055 | 108.5556
11 | 1.331 | 0.01261 | -0.0039 | 105.5511
11.5 | 1.3818 | 0.01361 | -0.002 | 101.5283
12 | 1.4301 | 0.01472 | 0.0003 | 97.1535
12.5 | 1.4736 | 0.01606 | 0.0032 | 91.7559
13 | 1.5079 | 0.01779 | 0.0072 | 84.7611
13.5 | 1.5146 | 0.01991 | 0.0147 | 76.0723
14 | 1.513 | 0.02302 | 0.0208 | 65.7255
14.5 | 1.5155 | 0.02667 | 0.0247 | 56.8241
15 | 1.514 | 0.03123 | 0.0272 | 48.479
15.5 | 1.4973 | 0.03785 | 0.0278 | 39.5588
16 | 1.474 | 0.04611 | 0.0261 | 31.967
16.5 | 1.442 | 0.0566 | 0.0217 | 25.477
17 | 1.4104 | 0.06864 | 0.0151 | 20.5478
17.5 | 1.3689 | 0.08375 | 0.0056 | 16.3451
18 | 1.3166 | 0.10248 | -0.007 | 12.8474
18.5 | 1.2347 | 0.1284 | -0.0246 | 9.616
19 | 1.1262 | 0.16149 | -0.0473 | 6.9738
19.5 | 1.0218 | 0.19881 | -0.0723 | 5.1396

## 103. Re 8M Mach 0.50 (1)
BIGFOIL.COM POLAR EXPORT
NACA63-111 a=0.0
NACA63-111 a=0.0 |  |  |  | Cl Max: | 1.091 | at alpha= | 20 | deg
JavaFoil+Calcfoil stall+Eppler ext transition |  |  |  | L/D Max: | 96.004 | at alpha= | 5.5 | deg
Re: | 8000000 |  |  | Cd Min: | 0.00506 | at alpha= | -0.5 | deg
Mach: | 0.5 |  |  | Cl=0 at alpha= | -0.48529 | deg
|  |  |  | @ Cl=0.1, Cd= | 0.0050899
|  |  |  | @ Cl=0.4, Cd= | 0.0055309
|  |  |  | @ Cl=0.6, Cd= | 0.0073156
alpha (deg) | Cl | Cd | Cm | Cl/Cd
-20 | -1.062 | 0.14745 | 0.006 | -7.205
-19.5 | -1.032 | 0.14559 | 0.006 | -7.085
-19 | -1.003 | 0.13966 | 0.005 | -7.179
-18.5 | -0.976 | 0.13666 | 0.005 | -7.143
-18 | -0.955 | 0.13114 | 0.005 | -7.286
-17.5 | -0.926 | 0.12789 | 0.005 | -7.24
-17 | -0.896 | 0.12272 | 0.004 | -7.304
-16.5 | -0.868 | 0.11943 | 0.004 | -7.268
-16 | -0.842 | 0.11586 | 0.004 | -7.265
-15.5 | -0.817 | 0.1145 | 0.004 | -7.135
-15 | -0.789 | 0.10755 | 0.003 | -7.333
-14.5 | -0.762 | 0.09951 | 0.003 | -7.657
-14 | -0.737 | 0.09253 | 0.003 | -7.96
-13.5 | -0.711 | 0.08558 | 0.003 | -8.311
-13 | -0.68 | 0.09276 | 0.002 | -7.328
-12.5 | -0.655 | 0.08241 | 0.002 | -7.949
-12 | -0.633 | 0.07286 | 0.002 | -8.687
-11.5 | -0.612 | 0.06411 | 0.002 | -9.541
-11 | -0.678 | 0.01706 | 0.002 | -39.758
-10.5 | -0.544 | 0.07214 | 0.001 | -7.539
-10 | -0.519 | 0.06374 | 0.001 | -8.136
-9.5 | -0.499 | 0.05356 | 0.001 | -9.317
-9 | -0.563 | 0.01267 | 0 | -44.447
-8.5 | -0.436 | 0.05632 | 0 | -7.739
-8 | -0.408 | 0.05332 | 0 | -7.659
-7.5 | -0.387 | 0.04406 | -0.001 | -8.789
-7 | -0.44 | 0.01032 | -0.002 | -42.608
-6.5 | -0.655 | 0.00973 | -0.002 | -67.285
-6 | -0.656 | 0.00911 | -0.003 | -72.02
-5.5 | -0.626 | 0.0086 | -0.003 | -72.776
-5 | -0.581 | 0.00813 | -0.004 | -71.449
-4.5 | -0.527 | 0.00778 | -0.004 | -67.7
-4 | -0.468 | 0.00748 | -0.005 | -62.53
-3.5 | -0.405 | 0.00725 | -0.005 | -55.858
-3 | -0.34 | 0.00701 | -0.006 | -48.487
-2.5 | -0.274 | 0.0068 | -0.006 | -40.261
-2 | -0.206 | 0.00554 | -0.007 | -37.22
-1.5 | -0.138 | 0.00515 | -0.007 | -26.877
-1 | -0.07 | 0.0051 | -0.008 | -13.793
-0.5 | -0.002 | 0.00506 | -0.008 | -0.41
0 | 0.066 | 0.00508 | -0.009 | 13.074
0.5 | 0.135 | 0.0051 | -0.009 | 26.411
1 | 0.203 | 0.00516 | -0.01 | 39.282
1.5 | 0.271 | 0.00529 | -0.01 | 51.26
2 | 0.339 | 0.00554 | -0.011 | 61.199
2.5 | 0.406 | 0.00553 | -0.011 | 73.48
3 | 0.473 | 0.00589 | -0.012 | 80.318
3.5 | 0.538 | 0.00656 | -0.012 | 82.115
4 | 0.602 | 0.00734 | -0.013 | 82.073
4.5 | 0.663 | 0.00767 | -0.013 | 86.487
5 | 0.721 | 0.00803 | -0.014 | 89.839
5.5 | 0.773 | 0.00806 | -0.014 | 96.004
6 | 0.813 | 0.00847 | -0.015 | 95.964
6.5 | 0.828 | 0.01025 | -0.015 | 80.815
7 | 0.788 | 0.01146 | -0.016 | 68.712
7.5 | 0.431 | 0.04971 | -0.008 | 8.671
8 | 0.558 | 0.01289 | -0.017 | 43.324
8.5 | 0.486 | 0.05439 | -0.009 | 8.937
9 | 0.51 | 0.06147 | -0.008 | 8.302
9.5 | 0.647 | 0.01537 | -0.018 | 42.073
10 | 0.665 | 0.01909 | -0.018 | 34.838
10.5 | 0.594 | 0.06785 | -0.011 | 8.757
11 | 0.617 | 0.07763 | -0.01 | 7.945
11.5 | 0.747 | 0.02444 | -0.019 | 30.547
12 | 0.69 | 0.06719 | -0.014 | 10.267
12.5 | 0.7 | 0.08386 | -0.012 | 8.349
13 | 0.725 | 0.09279 | -0.012 | 7.815
13.5 | 0.759 | 0.0843 | -0.014 | 9.005
14 | 0.78 | 0.09405 | -0.013 | 8.292
14.5 | 0.805 | 0.10252 | -0.013 | 7.85
15 | 0.834 | 0.10652 | -0.014 | 7.833
15.5 | 0.855 | 0.11016 | -0.013 | 7.761
16 | 0.881 | 0.1154 | -0.014 | 7.635
16.5 | 0.912 | 0.1182 | -0.015 | 7.716
17 | 0.942 | 0.12206 | -0.016 | 7.72
17.5 | 0.964 | 0.13494 | -0.016 | 7.145
18 | 0.986 | 0.13262 | -0.015 | 7.435
18.5 | 1.016 | 0.13706 | -0.016 | 7.411
19 | 1.049 | 0.13724 | -0.018 | 7.643
19.5 | 1.077 | 0.14223 | -0.018 | 7.573
20 | 1.091 | 0.15013 | -0.017 | 7.264

## 104. Re 8M Mach 0.50 (2)
BIGFOIL.COM POLAR EXPORT
NACA63-111 a=0.0
NACA63-111 a=0.0 |  |  |  | Cl Max: | 1.0741 | at alpha= | 8 | deg
XFOIL ncrit=9 |  |  |  | L/D Max: | 108.54 | at alpha= | 6 | deg
Re: | 8000000 |  |  | Cd Min: | 0.12983 | at alpha= | 13 | deg
Mach: | 0.5 |  |  | Cl=0 at alpha= | -0.50075 | deg
|  |  |  | @ Cl=0.1, Cd= | 0.0039062
|  |  |  | @ Cl=0.4, Cd= | 0.0051642
|  |  |  | @ Cl=0.6, Cd= | 0.0066053
alpha (deg) | Cl | Cd | Cm | Cl/Cd
-10.5 | -0.6963 | 0.0876 | -0.0058 | -7.9486
-10 | -0.714 | 0.07452 | -0.0146 | -9.5813
-9.5 | -0.7291 | 0.0596 | -0.0266 | -12.2332
-9 | -0.7616 | 0.04756 | -0.0359 | -16.0135
-8.5 | -0.7962 | 0.03909 | -0.0389 | -20.3684
-8 | -0.8364 | 0.03326 | -0.0335 | -25.1473
-7.5 | -0.8586 | 0.0251 | -0.0282 | -34.2072
-7 | -0.8626 | 0.01583 | -0.0224 | -54.4915
-6.5 | -0.8233 | 0.01073 | -0.0174 | -76.7288
-6 | -0.7614 | 0.00873 | -0.0139 | -87.2165
-5.5 | -0.6915 | 0.00785 | -0.0117 | -88.0892
-5 | -0.6208 | 0.00722 | -0.0102 | -85.9834
-4.5 | -0.5495 | 0.00685 | -0.0092 | -80.219
-4 | -0.4786 | 0.00655 | -0.0085 | -73.0687
-3.5 | -0.4085 | 0.00628 | -0.0081 | -65.0478
-3 | -0.3388 | 0.00605 | -0.008 | -56
-2.5 | -0.2695 | 0.00585 | -0.008 | -46.0684
-2 | -0.2011 | 0.00553 | -0.0081 | -36.3653
-1.5 | -0.1336 | 0.00509 | -0.0084 | -26.2475
-1 | -0.0669 | 0.00453 | -0.0088 | -14.7682
-0.5 | 0.0001 | 0.00404 | -0.0093 | 0.024752
0 | 0.0686 | 0.00392 | -0.0099 | 17.5
0.5 | 0.1371 | 0.00389 | -0.0104 | 35.2442
1 | 0.2059 | 0.00396 | -0.0109 | 51.9949
1.5 | 0.2746 | 0.00408 | -0.0114 | 67.3039
2 | 0.3411 | 0.00468 | -0.0117 | 72.8846
2.5 | 0.408 | 0.00523 | -0.0119 | 78.0115
3 | 0.4748 | 0.0058 | -0.0119 | 81.8621
3.5 | 0.5421 | 0.00632 | -0.0117 | 85.7753
4 | 0.6111 | 0.00666 | -0.0114 | 91.7568
4.5 | 0.6808 | 0.00698 | -0.0109 | 97.5358
5 | 0.7509 | 0.00733 | -0.0101 | 102.442
5.5 | 0.8213 | 0.00775 | -0.0089 | 105.9742
6 | 0.8922 | 0.00822 | -0.0073 | 108.5401
6.5 | 0.9623 | 0.0089 | -0.0051 | 108.1236
7 | 1.0289 | 0.01002 | -0.0017 | 102.6846
7.5 | 1.0731 | 0.01289 | 0.0044 | 83.2506
8 | 1.0741 | 0.01892 | 0.0132 | 56.7706
8.5 | 1.0433 | 0.02446 | 0.0237 | 42.6533
9.5 | 0.9758 | 0.03882 | 0.029 | 25.1365
10 | 0.9413 | 0.04903 | 0.0244 | 19.1984
10.5 | 0.9125 | 0.06075 | 0.0166 | 15.0206
11 | 0.8885 | 0.07419 | 0.0066 | 11.976
11.5 | 0.8702 | 0.08904 | -0.0033 | 9.7731
12 | 0.8547 | 0.10305 | -0.0121 | 8.294
12.5 | 0.8407 | 0.11687 | -0.021 | 7.1935
13 | 0.8342 | 0.12983 | -0.0292 | 6.4253

## 105. Re 10M Mach 0.00 (1)
BIGFOIL.COM POLAR EXPORT
NACA63-111 a=0.0
NACA63-111 a=0.0 |  |  |  | Cl Max: | 1.021 | at alpha= | 11 | deg
JavaFoil+Calcfoil stall+Eppler ext transition |  |  |  | L/D Max: | 113.717 | at alpha= | 8.5 | deg
Re: | 10000000 |  |  | Cd Min: | 0.0049 | at alpha= | 0 | deg
Mach: | 0 |  |  | Cl=0 at alpha= | -0.48305 | deg
|  |  |  | @ Cl=0.1, Cd= | 0.0049358
|  |  |  | @ Cl=0.4, Cd= | 0.0057669
|  |  |  | @ Cl=0.6, Cd= | 0.006786
alpha (deg) | Cl | Cd | Cm | Cl/Cd
-16 | -0.632 | 0.11374 | 0.003 | -5.553
-15.5 | -0.651 | 0.11012 | 0.003 | -5.91
-15 | -0.672 | 0.1008 | 0.003 | -6.671
-14.5 | -0.692 | 0.09417 | 0.003 | -7.344
-14 | -0.709 | 0.08762 | 0.002 | -8.097
-13.5 | -0.727 | 0.08052 | 0.002 | -9.023
-13 | -0.753 | 0.0662 | 0.002 | -11.367
-12.5 | -0.749 | 0.07154 | 0.002 | -10.465
-12 | -0.892 | 0.0145 | 0.003 | -61.518
-11.5 | -0.907 | 0.01254 | 0.002 | -72.295
-11 | -0.921 | 0.01122 | 0.002 | -82.089
-10.5 | -0.914 | 0.01069 | 0.001 | -85.48
-10 | -0.901 | 0.01 | 0.001 | -90.163
-9.5 | -0.884 | 0.00955 | 0.001 | -92.477
-9 | -0.861 | 0.00918 | 0 | -93.767
-8.5 | -0.833 | 0.00884 | 0 | -94.22
-8 | -0.8 | 0.00855 | -0.001 | -93.606
-7.5 | -0.763 | 0.00824 | -0.001 | -92.541
-7 | -0.721 | 0.00798 | -0.001 | -90.378
-6.5 | -0.675 | 0.00774 | -0.002 | -87.196
-6 | -0.625 | 0.00747 | -0.002 | -83.748
-5.5 | -0.574 | 0.00728 | -0.003 | -78.869
-5 | -0.521 | 0.00709 | -0.003 | -73.494
-4.5 | -0.466 | 0.00688 | -0.004 | -67.72
-4 | -0.41 | 0.00671 | -0.004 | -61.154
-3.5 | -0.353 | 0.0066 | -0.004 | -53.572
-3 | -0.296 | 0.00645 | -0.005 | -45.846
-2.5 | -0.238 | 0.00582 | -0.005 | -40.821
-2 | -0.179 | 0.00533 | -0.006 | -33.567
-1.5 | -0.12 | 0.00513 | -0.006 | -23.423
-1 | -0.061 | 0.00498 | -0.007 | -12.238
-0.5 | -0.002 | 0.00491 | -0.007 | -0.366
0 | 0.057 | 0.0049 | -0.008 | 11.729
0.5 | 0.117 | 0.00495 | -0.008 | 23.572
1 | 0.176 | 0.00501 | -0.008 | 35.1
1.5 | 0.235 | 0.00515 | -0.009 | 45.587
2 | 0.294 | 0.00534 | -0.009 | 54.976
2.5 | 0.353 | 0.00554 | -0.01 | 63.618
3 | 0.411 | 0.00582 | -0.01 | 70.636
3.5 | 0.469 | 0.00626 | -0.011 | 74.859
4 | 0.526 | 0.00696 | -0.011 | 75.576
4.5 | 0.581 | 0.00671 | -0.012 | 86.661
5 | 0.636 | 0.00693 | -0.012 | 91.819
5.5 | 0.69 | 0.00715 | -0.012 | 96.533
6 | 0.741 | 0.00735 | -0.013 | 100.768
6.5 | 0.789 | 0.0076 | -0.013 | 103.84
7 | 0.834 | 0.00788 | -0.014 | 105.873
7.5 | 0.875 | 0.00812 | -0.014 | 107.809
8 | 0.912 | 0.00841 | -0.015 | 108.391
8.5 | 0.945 | 0.00831 | -0.015 | 113.717
9 | 0.972 | 0.00862 | -0.015 | 112.795
9.5 | 0.994 | 0.01041 | -0.016 | 95.488
10 | 1.01 | 0.01084 | -0.016 | 93.213
10.5 | 1.019 | 0.01147 | -0.017 | 88.873
11 | 1.021 | 0.01225 | -0.017 | 83.371
11.5 | 1.017 | 0.01321 | -0.017 | 77.021
12 | 1.006 | 0.01459 | -0.018 | 68.94
12.5 | 0.991 | 0.01606 | -0.018 | 61.715
13 | 0.969 | 0.01863 | -0.018 | 52
13.5 | 0.929 | 0.02575 | -0.018 | 36.065
14 | 0.884 | 0.03625 | -0.017 | 24.372
14.5 | 0.807 | 0.06577 | -0.015 | 12.267
15 | 0.749 | 0.09361 | -0.013 | 8.003
15.5 | 0.724 | 0.09632 | -0.013 | 7.514
16 | 0.692 | 0.10451 | -0.013 | 6.622

## 106. Re 10M Mach 0.00 (2)
BIGFOIL.COM POLAR EXPORT
NACA63-111 a=0.0
NACA63-111 a=0.0 |  |  |  | Cl Max: | 1.7514 | at alpha= | 19 | deg
XFOIL ncrit=9 |  |  |  | L/D Max: | 122.897 | at alpha= | 10 | deg
Re: | 10000000 |  |  | Cd Min: | 0.04568 | at alpha= | 20 | deg
Mach: | 0 |  |  | Cl=0 at alpha= | -0.49826 | deg
|  |  |  | @ Cl=0.1, Cd= | 0.0038478
|  |  |  | @ Cl=0.4, Cd= | 0.0052506
|  |  |  | @ Cl=0.6, Cd= | 0.0062727
alpha (deg) | Cl | Cd | Cm | Cl/Cd
-20 | -1.7229 | 0.03971 | -0.0319 | -43.3871
-19.5 | -1.7287 | 0.03435 | -0.0322 | -50.3261
-19 | -1.7268 | 0.03022 | -0.0315 | -57.141
-18.5 | -1.7187 | 0.02706 | -0.0299 | -63.5144
-18 | -1.7099 | 0.02434 | -0.0275 | -70.2506
-17.5 | -1.6991 | 0.02217 | -0.0241 | -76.6396
-17 | -1.6859 | 0.02066 | -0.0196 | -81.6021
-16.5 | -1.6699 | 0.01941 | -0.0145 | -86.033
-16 | -1.639 | 0.01803 | -0.0119 | -90.904
-15.5 | -1.6032 | 0.01675 | -0.0099 | -95.7134
-15 | -1.5633 | 0.01561 | -0.0083 | -100.1473
-14.5 | -1.5196 | 0.01467 | -0.0071 | -103.5855
-14 | -1.4737 | 0.01384 | -0.0063 | -106.4812
-13.5 | -1.4258 | 0.01311 | -0.0056 | -108.7567
-13 | -1.3766 | 0.01245 | -0.0051 | -110.5703
-12.5 | -1.3251 | 0.01186 | -0.0049 | -111.7285
-12 | -1.2783 | 0.01144 | -0.0036 | -111.7395
-11.5 | -1.2282 | 0.01079 | -0.0031 | -113.8276
-11 | -1.177 | 0.01018 | -0.0027 | -115.6189
-10.5 | -1.1244 | 0.00969 | -0.0025 | -116.0372
-10 | -1.071 | 0.00927 | -0.0025 | -115.534
-9.5 | -1.0168 | 0.0089 | -0.0025 | -114.2472
-9 | -0.9622 | 0.00857 | -0.0025 | -112.2754
-8.5 | -0.9074 | 0.0082 | -0.0026 | -110.6585
-8 | -0.8525 | 0.00779 | -0.0027 | -109.4352
-7.5 | -0.7971 | 0.00746 | -0.0028 | -106.8499
-7 | -0.7411 | 0.00718 | -0.003 | -103.2173
-6.5 | -0.6848 | 0.00696 | -0.0033 | -98.3908
-6 | -0.6284 | 0.0067 | -0.0035 | -93.791
-5.5 | -0.5718 | 0.00645 | -0.0038 | -88.6512
-5 | -0.5149 | 0.00626 | -0.0041 | -82.2524
-4.5 | -0.4579 | 0.00606 | -0.0045 | -75.5611
-4 | -0.4006 | 0.0059 | -0.0048 | -67.8983
-3.5 | -0.3433 | 0.00572 | -0.0052 | -60.0175
-3 | -0.2859 | 0.00557 | -0.0056 | -51.3285
-2.5 | -0.2285 | 0.00538 | -0.006 | -42.4721
-2 | -0.1712 | 0.00514 | -0.0064 | -33.3074
-1.5 | -0.1141 | 0.00483 | -0.0069 | -23.6232
-0.5 | -0.0002 | 0.00405 | -0.0079 | -0.049383
0 | 0.0572 | 0.00387 | -0.0084 | 14.7804
0.5 | 0.1149 | 0.00384 | -0.0089 | 29.9219
1 | 0.1726 | 0.00389 | -0.0094 | 44.3702
1.5 | 0.2301 | 0.00405 | -0.0099 | 56.8148
2 | 0.2864 | 0.00456 | -0.0104 | 62.807
2.5 | 0.3432 | 0.00489 | -0.0108 | 70.184
3 | 0.3999 | 0.00525 | -0.0112 | 76.1714
3.5 | 0.4565 | 0.0056 | -0.0116 | 81.5179
4 | 0.513 | 0.00594 | -0.0119 | 86.3636
4.5 | 0.5698 | 0.00615 | -0.0123 | 92.6504
5 | 0.6264 | 0.00638 | -0.0126 | 98.1818
5.5 | 0.6828 | 0.00662 | -0.0129 | 103.142
6 | 0.7392 | 0.00685 | -0.0132 | 107.9124
6.5 | 0.7951 | 0.00712 | -0.0135 | 111.6713
7 | 0.8508 | 0.0074 | -0.0137 | 114.973
7.5 | 0.9059 | 0.00773 | -0.0138 | 117.1928
8 | 0.961 | 0.00803 | -0.014 | 119.6762
8.5 | 1.0152 | 0.00841 | -0.014 | 120.7134
9 | 1.0689 | 0.00881 | -0.014 | 121.328
9.5 | 1.1225 | 0.00917 | -0.014 | 122.41
10 | 1.1749 | 0.00956 | -0.0138 | 122.8975
10.5 | 1.2234 | 0.00999 | -0.0128 | 122.4625
11 | 1.2744 | 0.01057 | -0.0124 | 120.5676
12.5 | 1.4242 | 0.01235 | -0.0112 | 115.3198
13 | 1.4711 | 0.01309 | -0.0104 | 112.3835
13.5 | 1.516 | 0.01393 | -0.0093 | 108.8299
14 | 1.5584 | 0.01487 | -0.008 | 104.8016
14.5 | 1.5975 | 0.01592 | -0.0062 | 100.3455
15 | 1.6329 | 0.01703 | -0.004 | 95.8837
15.5 | 1.6631 | 0.01802 | -0.0008 | 92.2919
16 | 1.6763 | 0.01925 | 0.0046 | 87.0805
16.5 | 1.6929 | 0.02083 | 0.0084 | 81.2722
17 | 1.711 | 0.02264 | 0.0113 | 75.5742
17.5 | 1.7246 | 0.02504 | 0.0138 | 68.8738
18 | 1.7343 | 0.02803 | 0.0157 | 61.873
18.5 | 1.7434 | 0.03138 | 0.017 | 55.5577
19 | 1.7514 | 0.03512 | 0.0176 | 49.869
19.5 | 1.75 | 0.0401 | 0.0175 | 43.6409
20 | 1.7474 | 0.04568 | 0.0165 | 38.2531

## 107. Re 10M Mach 0.10 (1)
BIGFOIL.COM POLAR EXPORT
NACA63-111 a=0.0
NACA63-111 a=0.0 |  |  |  | Cl Max: | 1.01 | at alpha= | 10.5 | deg
JavaFoil+Calcfoil stall+Eppler ext transition |  |  |  | L/D Max: | 113.825 | at alpha= | 8.5 | deg
Re: | 10000000 |  |  | Cd Min: | 0.00491 | at alpha= | -0.5 | deg
Mach: | 0.1 |  |  | Cl=0 at alpha= | -0.48333 | deg
|  |  |  | @ Cl=0.1, Cd= | 0.0049542
|  |  |  | @ Cl=0.4, Cd= | 0.0057873
|  |  |  | @ Cl=0.6, Cd= | 0.0068094
alpha (deg) | Cl | Cd | Cm | Cl/Cd
-15.5 | -0.611 | 0.10861 | 0.003 | -5.627
-15 | -0.634 | 0.10235 | 0.003 | -6.197
-14.5 | -0.656 | 0.09686 | 0.002 | -6.772
-14 | -0.676 | 0.09121 | 0.002 | -7.416
-13.5 | -0.696 | 0.08439 | 0.002 | -8.25
-13 | -0.715 | 0.07689 | 0.002 | -9.303
-12.5 | -0.725 | 0.07507 | 0.002 | -9.658
-12 | -0.861 | 0.01661 | 0.003 | -51.863
-11.5 | -0.889 | 0.01296 | 0.002 | -68.566
-11 | -0.901 | 0.01163 | 0.002 | -77.414
-10.5 | -0.905 | 0.0109 | 0.002 | -82.994
-10 | -0.895 | 0.01012 | 0.001 | -88.436
-9.5 | -0.88 | 0.00966 | 0.001 | -91.024
-9 | -0.859 | 0.00927 | 0 | -92.623
-8.5 | -0.832 | 0.00891 | 0 | -93.37
-8 | -0.801 | 0.00858 | -0.001 | -93.328
-7.5 | -0.764 | 0.00829 | -0.001 | -92.116
-7 | -0.723 | 0.008 | -0.001 | -90.39
-6.5 | -0.677 | 0.00775 | -0.002 | -87.303
-6 | -0.628 | 0.00752 | -0.002 | -83.47
-5.5 | -0.576 | 0.00732 | -0.003 | -78.669
-5 | -0.523 | 0.00713 | -0.003 | -73.357
-4.5 | -0.468 | 0.00692 | -0.004 | -67.645
-4 | -0.412 | 0.00674 | -0.004 | -61.161
-3.5 | -0.355 | 0.0066 | -0.004 | -53.841
-3 | -0.297 | 0.00648 | -0.005 | -45.895
-2.5 | -0.239 | 0.00584 | -0.005 | -40.901
-2 | -0.18 | 0.00538 | -0.006 | -33.442
-1.5 | -0.121 | 0.00512 | -0.006 | -23.554
-1 | -0.061 | 0.00498 | -0.007 | -12.314
-0.5 | -0.002 | 0.00491 | -0.007 | -0.368
0 | 0.058 | 0.00494 | -0.008 | 11.682
0.5 | 0.117 | 0.00496 | -0.008 | 23.623
1 | 0.177 | 0.00501 | -0.008 | 35.223
1.5 | 0.236 | 0.00515 | -0.009 | 45.866
2 | 0.295 | 0.00535 | -0.009 | 55.183
2.5 | 0.354 | 0.00553 | -0.01 | 64.014
3 | 0.413 | 0.00586 | -0.01 | 70.454
3.5 | 0.471 | 0.00632 | -0.011 | 74.505
4 | 0.528 | 0.00696 | -0.011 | 75.87
4.5 | 0.584 | 0.00676 | -0.012 | 86.376
5 | 0.639 | 0.00693 | -0.012 | 92.237
5.5 | 0.693 | 0.00714 | -0.012 | 97.087
6 | 0.744 | 0.00735 | -0.013 | 101.251
6.5 | 0.792 | 0.0076 | -0.013 | 104.263
7 | 0.836 | 0.0079 | -0.014 | 105.939
7.5 | 0.877 | 0.00814 | -0.014 | 107.799
8 | 0.913 | 0.00852 | -0.015 | 107.252
8.5 | 0.945 | 0.0083 | -0.015 | 113.825
9 | 0.971 | 0.00871 | -0.016 | 111.438
9.5 | 0.991 | 0.01053 | -0.016 | 94.124
10 | 1.004 | 0.011 | -0.016 | 91.324
10.5 | 1.01 | 0.01181 | -0.017 | 85.522
11 | 1.009 | 0.01249 | -0.017 | 80.776
11.5 | 0.999 | 0.01375 | -0.017 | 72.678
12 | 0.985 | 0.01527 | -0.018 | 64.487
12.5 | 0.966 | 0.01689 | -0.018 | 57.193
13 | 0.937 | 0.02025 | -0.018 | 46.262
13.5 | 0.877 | 0.034 | -0.017 | 25.792
14 | 0.806 | 0.06036 | -0.015 | 13.347
14.5 | 0.746 | 0.08577 | -0.013 | 8.698
15 | 0.713 | 0.09289 | -0.013 | 7.673
15.5 | 0.678 | 0.10142 | -0.013 | 6.681

## 108. Re 10M Mach 0.10 (2)
BIGFOIL.COM POLAR EXPORT
NACA63-111 a=0.0
NACA63-111 a=0.0 |  |  |  | Cl Max: | 1.7255 | at alpha= | 18.5 | deg
XFOIL ncrit=9 |  |  |  | L/D Max: | 122.127 | at alpha= | 9.5 | deg
Re: | 10000000 |  |  | Cd Min: | 0.0544 | at alpha= | 20 | deg
Mach: | 0.1 |  |  | Cl=0 at alpha= | -0.49827 | deg
|  |  |  | @ Cl=0.1, Cd= | 0.0038481
|  |  |  | @ Cl=0.4, Cd= | 0.0052551
|  |  |  | @ Cl=0.6, Cd= | 0.0062729
alpha (deg) | Cl | Cd | Cm | Cl/Cd
-20 | -1.6726 | 0.04894 | -0.0321 | -34.1765
-19.5 | -1.6893 | 0.04139 | -0.0345 | -40.8142
-19 | -1.6968 | 0.03556 | -0.0353 | -47.7165
-18.5 | -1.698 | 0.03095 | -0.0347 | -54.8627
-18 | -1.6938 | 0.02733 | -0.033 | -61.9759
-17.5 | -1.6866 | 0.02441 | -0.0302 | -69.0946
-17 | -1.674 | 0.02231 | -0.0267 | -75.0336
-15.5 | -1.6096 | 0.018 | -0.0141 | -89.4222
-15 | -1.5728 | 0.0166 | -0.0118 | -94.747
-14.5 | -1.5309 | 0.01544 | -0.0102 | -99.1516
-14 | -1.4861 | 0.01441 | -0.0088 | -103.1298
-13.5 | -1.4386 | 0.01355 | -0.0078 | -106.1697
-13 | -1.3891 | 0.0128 | -0.007 | -108.5234
-12 | -1.2898 | 0.01168 | -0.0051 | -110.4281
-11.5 | -1.2384 | 0.0111 | -0.0045 | -111.5676
-11 | -1.1868 | 0.01041 | -0.0039 | -114.0058
-10.5 | -1.1338 | 0.00986 | -0.0035 | -114.9899
-10 | -1.0798 | 0.0094 | -0.0033 | -114.8723
-9.5 | -1.0251 | 0.009 | -0.0032 | -113.9
-8.5 | -0.9142 | 0.0083 | -0.0032 | -110.1446
-8 | -0.8588 | 0.00786 | -0.0031 | -109.2621
-7.5 | -0.8028 | 0.00751 | -0.0032 | -106.8975
-7 | -0.7464 | 0.00722 | -0.0033 | -103.3795
-6.5 | -0.6895 | 0.00699 | -0.0035 | -98.6409
-6 | -0.6326 | 0.00673 | -0.0038 | -93.997
-5.5 | -0.5756 | 0.00647 | -0.004 | -88.9645
-5 | -0.5182 | 0.00627 | -0.0043 | -82.6475
-4.5 | -0.4607 | 0.00608 | -0.0046 | -75.773
-4 | -0.4031 | 0.00591 | -0.0049 | -68.2064
-3.5 | -0.3454 | 0.00573 | -0.0053 | -60.2792
-3 | -0.2876 | 0.00557 | -0.0057 | -51.6338
-2.5 | -0.2298 | 0.00538 | -0.0061 | -42.7138
-2 | -0.1722 | 0.00515 | -0.0065 | -33.4369
-1.5 | -0.1147 | 0.00484 | -0.0069 | -23.6983
-1 | -0.0573 | 0.00449 | -0.0074 | -12.7617
-0.5 | -0.0002 | 0.00405 | -0.0079 | -0.049383
0 | 0.0576 | 0.00387 | -0.0084 | 14.8837
0.5 | 0.1156 | 0.00384 | -0.009 | 30.1042
1 | 0.1737 | 0.00389 | -0.0095 | 44.653
1.5 | 0.2315 | 0.00405 | -0.01 | 57.1605
2 | 0.2881 | 0.00456 | -0.0104 | 63.1798
2.5 | 0.3453 | 0.0049 | -0.0109 | 70.4694
3 | 0.4023 | 0.00527 | -0.0113 | 76.3378
3.5 | 0.4592 | 0.00562 | -0.0116 | 81.7082
4 | 0.5161 | 0.00595 | -0.0119 | 86.7395
4.5 | 0.5733 | 0.00617 | -0.0123 | 92.9173
5 | 0.6304 | 0.00639 | -0.0126 | 98.6541
5.5 | 0.6872 | 0.00664 | -0.0129 | 103.494
6 | 0.744 | 0.00688 | -0.0131 | 108.1395
6.5 | 0.8004 | 0.00715 | -0.0133 | 111.9441
7 | 0.8565 | 0.00745 | -0.0135 | 114.9664
7.5 | 0.9122 | 0.00778 | -0.0136 | 117.2494
8 | 0.9678 | 0.00809 | -0.0137 | 119.6292
8.5 | 1.0224 | 0.00849 | -0.0136 | 120.424
9 | 1.0769 | 0.00889 | -0.0135 | 121.1361
9.5 | 1.1309 | 0.00926 | -0.0134 | 122.1274
10 | 1.1837 | 0.0097 | -0.013 | 122.0309
10.5 | 1.2323 | 0.01016 | -0.0118 | 121.2894
11 | 1.2842 | 0.01077 | -0.0114 | 119.2386
11.5 | 1.3357 | 0.01133 | -0.0109 | 117.8906
12 | 1.3862 | 0.01195 | -0.0104 | 116
12.5 | 1.435 | 0.01266 | -0.0095 | 113.3491
13 | 1.4814 | 0.01352 | -0.0084 | 109.571
13.5 | 1.5258 | 0.01446 | -0.007 | 105.5187
14 | 1.567 | 0.01551 | -0.0052 | 101.0316
14.5 | 1.6043 | 0.01667 | -0.0029 | 96.2388
15 | 1.6398 | 0.0177 | -0.0004 | 92.6441
15.5 | 1.6571 | 0.01881 | 0.005 | 88.0968
16 | 1.6721 | 0.02039 | 0.0096 | 82.0059
16.5 | 1.6883 | 0.02232 | 0.013 | 75.6407
17 | 1.7045 | 0.02457 | 0.0156 | 69.3732
17.5 | 1.7154 | 0.02751 | 0.0178 | 62.3555
18 | 1.7219 | 0.03115 | 0.0193 | 55.2777
18.5 | 1.7255 | 0.03542 | 0.0201 | 48.7154
19 | 1.7236 | 0.04061 | 0.0199 | 42.4427
19.5 | 1.7193 | 0.04655 | 0.0188 | 36.9345
20 | 1.7048 | 0.0544 | 0.0162 | 31.3382

## 109. Re 10M Mach 0.25 (1)
BIGFOIL.COM POLAR EXPORT
NACA63-111 a=0.0
NACA63-111 a=0.0 |  |  |  | Cl Max: | 0.958 | at alpha= | 9.5 | deg
JavaFoil+Calcfoil stall+Eppler ext transition |  |  |  | L/D Max: | 109.112 | at alpha= | 8 | deg
Re: | 10000000 |  |  | Cd Min: | 0.00495 | at alpha= | -0.5 | deg
Mach: | 0.25 |  |  | Cl=0 at alpha= | -0.48361 | deg
|  |  |  | @ Cl=0.1, Cd= | 0.0049667
|  |  |  | @ Cl=0.4, Cd= | 0.00582
|  |  |  | @ Cl=0.6, Cd= | 0.10206
alpha (deg) | Cl | Cd | Cm | Cl/Cd
-14.5 | -0.338 | 0.10613 | 0.002 | -3.188
-14 | -0.399 | 0.09925 | 0.002 | -4.017
-13.5 | -0.454 | 0.09234 | 0.002 | -4.919
-13 | -0.505 | 0.08759 | 0.002 | -5.762
-12.5 | -0.549 | 0.08382 | 0.002 | -6.554
-12 | -0.589 | 0.07811 | 0.001 | -7.543
-11.5 | -0.623 | 0.07227 | 0.001 | -8.618
-11 | -0.644 | 0.07369 | 0.001 | -8.741
-10.5 | -0.779 | 0.01715 | 0.001 | -45.434
-10 | -0.827 | 0.0116 | 0.001 | -71.328
-9.5 | -0.842 | 0.01042 | 0.001 | -80.811
-9 | -0.836 | 0.00985 | 0 | -84.881
-8.5 | -0.822 | 0.00931 | 0 | -88.252
-8 | -0.799 | 0.0089 | -0.001 | -89.754
-7.5 | -0.769 | 0.00858 | -0.001 | -89.617
-7 | -0.732 | 0.00826 | -0.001 | -88.685
-6.5 | -0.688 | 0.00793 | -0.002 | -86.762
-6 | -0.64 | 0.00769 | -0.002 | -83.188
-5.5 | -0.589 | 0.00747 | -0.003 | -78.876
-5 | -0.535 | 0.00724 | -0.003 | -73.969
-4.5 | -0.48 | 0.00703 | -0.004 | -68.256
-4 | -0.423 | 0.00681 | -0.004 | -62.067
-3.5 | -0.365 | 0.00669 | -0.005 | -54.484
-3 | -0.305 | 0.00653 | -0.005 | -46.719
-2.5 | -0.245 | 0.00599 | -0.005 | -40.988
-2 | -0.185 | 0.00542 | -0.006 | -34.103
-1.5 | -0.124 | 0.0052 | -0.006 | -23.843
-1 | -0.063 | 0.00501 | -0.007 | -12.573
-0.5 | -0.002 | 0.00495 | -0.007 | -0.375
0 | 0.059 | 0.00496 | -0.008 | 11.97
0.5 | 0.12 | 0.00497 | -0.008 | 24.216
1 | 0.182 | 0.00506 | -0.009 | 35.87
1.5 | 0.243 | 0.00522 | -0.009 | 46.467
2 | 0.303 | 0.0054 | -0.01 | 56.153
2.5 | 0.364 | 0.00561 | -0.01 | 64.935
3 | 0.424 | 0.00596 | -0.011 | 71.152
3.5 | 0.484 | 0.00644 | -0.011 | 75.156
4 | 0.542 | 0.00665 | -0.011 | 81.437
4.5 | 0.599 | 0.00685 | -0.012 | 87.556
5 | 0.655 | 0.00709 | -0.012 | 92.456
5.5 | 0.71 | 0.00732 | -0.013 | 96.911
6 | 0.761 | 0.00757 | -0.013 | 100.533
6.5 | 0.807 | 0.00786 | -0.014 | 102.733
7 | 0.85 | 0.00817 | -0.014 | 104.011
7.5 | 0.886 | 0.00849 | -0.015 | 104.452
8 | 0.917 | 0.0084 | -0.015 | 109.112
8.5 | 0.94 | 0.00885 | -0.016 | 106.2
9 | 0.954 | 0.01057 | -0.016 | 90.276
9.5 | 0.958 | 0.01124 | -0.016 | 85.272
10 | 0.952 | 0.01205 | -0.017 | 78.964
10.5 | 0.932 | 0.01323 | -0.017 | 70.476
11 | 0.9 | 0.01513 | -0.017 | 59.473
11.5 | 0.857 | 0.01792 | -0.017 | 47.849
12 | 0.713 | 0.0634 | -0.013 | 11.246
12.5 | 0.66 | 0.07617 | -0.012 | 8.664
13 | 0.612 | 0.08247 | -0.011 | 7.419
13.5 | 0.558 | 0.08988 | -0.011 | 6.206
14 | 0.497 | 0.09677 | -0.011 | 5.139
14.5 | 0.427 | 0.10206 | -0.011 | 4.181

## 110. Re 10M Mach 0.25 (2)
BIGFOIL.COM POLAR EXPORT
NACA63-111 a=0.0
NACA63-111 a=0.0 |  |  |  | Cl Max: | 1.5612 | at alpha= | 15 | deg
XFOIL ncrit=9 |  |  |  | L/D Max: | 119.52 | at alpha= | 9 | deg
Re: | 10000000 |  |  | Cd Min: | 0.22455 | at alpha= | -19 | deg
Mach: | 0.25 |  |  | Cl=0 at alpha= | -0.5 | deg
|  |  |  | @ Cl=0.1, Cd= | 0.003843
|  |  |  | @ Cl=0.4, Cd= | 0.0052341
|  |  |  | @ Cl=0.6, Cd= | 0.0063089
alpha (deg) | Cl | Cd | Cm | Cl/Cd
-19 | -0.8493 | 0.22455 | 0.0762 | -3.7822
-18.5 | -0.8972 | 0.19376 | 0.0603 | -4.6305
-18 | -0.9772 | 0.16062 | 0.0392 | -6.0839
-17.5 | -1.2833 | 0.0885 | -0.0127 | -14.5006
-17 | -1.3318 | 0.07056 | -0.0258 | -18.8747
-16.5 | -1.378 | 0.05583 | -0.0359 | -24.6821
-16 | -1.4127 | 0.04491 | -0.0418 | -31.4562
-15.5 | -1.4435 | 0.03623 | -0.0442 | -39.8427
-15 | -1.4777 | 0.02896 | -0.0429 | -51.0256
-14.5 | -1.4891 | 0.02476 | -0.0383 | -60.1414
-14 | -1.5005 | 0.02183 | -0.03 | -68.7357
-13.5 | -1.4771 | 0.01915 | -0.0252 | -77.1332
-13 | -1.4451 | 0.0165 | -0.0211 | -87.5818
-12 | -1.3502 | 0.01381 | -0.0153 | -97.7697
-11.5 | -1.2969 | 0.01283 | -0.0133 | -101.0834
-11 | -1.2413 | 0.012 | -0.0116 | -103.4417
-10.5 | -1.1847 | 0.01126 | -0.0103 | -105.2131
-10 | -1.129 | 0.01034 | -0.0089 | -109.1876
-9.5 | -1.0711 | 0.00971 | -0.0079 | -110.309
-9 | -1.0125 | 0.00919 | -0.0071 | -110.1741
-8.5 | -0.9535 | 0.00873 | -0.0065 | -109.2211
-8 | -0.894 | 0.00837 | -0.006 | -106.81
-7.5 | -0.8353 | 0.00784 | -0.0055 | -106.5434
-7 | -0.7759 | 0.00746 | -0.0052 | -104.008
-6.5 | -0.7162 | 0.00716 | -0.0051 | -100.0279
-6 | -0.6563 | 0.0069 | -0.005 | -95.1159
-5.5 | -0.5966 | 0.00661 | -0.005 | -90.2572
-5 | -0.5368 | 0.00636 | -0.0051 | -84.4025
-4.5 | -0.4768 | 0.00618 | -0.0053 | -77.1521
-4 | -0.4169 | 0.00596 | -0.0055 | -69.9497
-3.5 | -0.357 | 0.00578 | -0.0057 | -61.7647
-3 | -0.297 | 0.00562 | -0.006 | -52.847
-2.5 | -0.2371 | 0.00545 | -0.0064 | -43.5046
-2 | -0.1776 | 0.00519 | -0.0067 | -34.2197
-1.5 | -0.1182 | 0.00489 | -0.0072 | -24.1718
-1 | -0.059 | 0.0045 | -0.0076 | -13.1111
-0.5 | 0 | 0.00405 | -0.0082 | 0
0 | 0.0596 | 0.00387 | -0.0087 | 15.4005
0.5 | 0.1195 | 0.00383 | -0.0092 | 31.201
1 | 0.1795 | 0.00389 | -0.0098 | 46.144
1.5 | 0.2393 | 0.00405 | -0.0103 | 59.0864
2 | 0.2976 | 0.00459 | -0.0107 | 64.8366
2.5 | 0.3567 | 0.00494 | -0.0111 | 72.2065
3 | 0.4156 | 0.00534 | -0.0115 | 77.8277
3.5 | 0.4744 | 0.00572 | -0.0117 | 82.9371
4 | 0.5336 | 0.00603 | -0.012 | 88.4909
4.5 | 0.593 | 0.00628 | -0.0122 | 94.4268
5.5 | 0.7118 | 0.00677 | -0.0125 | 105.1403
6 | 0.7709 | 0.00707 | -0.0125 | 109.0382
6.5 | 0.83 | 0.00735 | -0.0124 | 112.9252
7 | 0.8887 | 0.00771 | -0.0122 | 115.2659
7.5 | 0.9475 | 0.00804 | -0.012 | 117.8483
8 | 1.0055 | 0.00848 | -0.0116 | 118.5731
8.5 | 1.0635 | 0.00892 | -0.0111 | 119.2265
9 | 1.1211 | 0.00938 | -0.0104 | 119.5203
9.5 | 1.1776 | 0.00994 | -0.0095 | 118.4708
10 | 1.2322 | 0.01063 | -0.0083 | 115.9172
10.5 | 1.2818 | 0.01111 | -0.0057 | 115.3735
11 | 1.3389 | 0.01189 | -0.0049 | 112.6072
11.5 | 1.3913 | 0.0128 | -0.0031 | 108.6953
12 | 1.441 | 0.01387 | -0.0009 | 103.8933
12.5 | 1.4856 | 0.01522 | 0.0019 | 97.6084
13 | 1.5211 | 0.01701 | 0.0058 | 89.4239
13.5 | 1.5475 | 0.01861 | 0.0111 | 83.1542
14 | 1.5543 | 0.02064 | 0.0181 | 75.3052
14.5 | 1.5594 | 0.02363 | 0.0231 | 65.9924
15 | 1.5612 | 0.02748 | 0.0267 | 56.8122
15.5 | 1.5495 | 0.03308 | 0.0287 | 46.841
16 | 1.5313 | 0.0401 | 0.0287 | 38.187
16.5 | 1.504 | 0.04908 | 0.0262 | 30.6438
17 | 1.4749 | 0.05966 | 0.0214 | 24.7218
17.5 | 1.4391 | 0.07261 | 0.0139 | 19.8196
18 | 1.398 | 0.08793 | 0.004 | 15.899
18.5 | 1.3375 | 0.10823 | -0.0098 | 12.3579
19 | 1.2833 | 0.12847 | -0.0235 | 9.9891
19.5 | 1.1542 | 0.16532 | -0.0495 | 6.9816
20 | 1.0325 | 0.20717 | -0.0779 | 4.9838

## 111. Re 10M Mach 0.50 (1)
BIGFOIL.COM POLAR EXPORT
NACA63-111 a=0.0
NACA63-111 a=0.0 |  |  |  | Cl Max: | 1.095 | at alpha= | 20 | deg
JavaFoil+Calcfoil stall+Eppler ext transition |  |  |  | L/D Max: | 99.24 | at alpha= | 6 | deg
Re: | 10000000 |  |  | Cd Min: | 0.00505 | at alpha= | -0.5 | deg
Mach: | 0.5 |  |  | Cl=0 at alpha= | -0.48529 | deg
|  |  |  | @ Cl=0.1, Cd= | 0.0050697
|  |  |  | @ Cl=0.4, Cd= | 0.00563
|  |  |  | @ Cl=0.6, Cd= | 0.0071703
alpha (deg) | Cl | Cd | Cm | Cl/Cd
-20 | -1.067 | 0.14069 | 0.006 | -7.584
-19.5 | -1.034 | 0.14083 | 0.006 | -7.34
-19 | -1.004 | 0.13742 | 0.005 | -7.303
-18.5 | -0.976 | 0.13383 | 0.005 | -7.296
-18 | -0.958 | 0.12694 | 0.005 | -7.546
-17.5 | -0.928 | 0.12475 | 0.005 | -7.44
-17 | -0.898 | 0.11946 | 0.004 | -7.518
-16.5 | -0.869 | 0.11639 | 0.004 | -7.469
-16 | -0.843 | 0.10895 | 0.004 | -7.738
-15.5 | -0.818 | 0.11065 | 0.004 | -7.397
-15 | -0.79 | 0.10471 | 0.003 | -7.548
-14.5 | -0.764 | 0.09743 | 0.003 | -7.843
-14 | -0.74 | 0.08873 | 0.003 | -8.342
-13.5 | -0.72 | 0.07801 | 0.003 | -9.233
-13 | -0.681 | 0.09056 | 0.002 | -7.518
-12.5 | -0.658 | 0.07983 | 0.002 | -8.237
-12 | -0.643 | 0.06464 | 0.002 | -9.953
-11.5 | -0.674 | 0.02921 | 0.002 | -23.083
-11 | -0.684 | 0.0156 | 0.002 | -43.849
-10.5 | -0.544 | 0.07165 | 0.001 | -7.596
-10 | -0.52 | 0.06202 | 0.001 | -8.384
-9.5 | -0.571 | 0.018 | 0.001 | -31.741
-9 | -0.566 | 0.01203 | 0 | -47.056
-8.5 | -0.436 | 0.05543 | 0 | -7.869
-8 | -0.409 | 0.05302 | 0 | -7.705
-7.5 | -0.464 | 0.01129 | -0.001 | -41.074
-7 | -0.44 | 0.00998 | -0.002 | -44.079
-6.5 | -0.655 | 0.0094 | -0.002 | -69.682
-6 | -0.656 | 0.00883 | -0.003 | -74.349
-5.5 | -0.626 | 0.00835 | -0.003 | -74.988
-5 | -0.581 | 0.00793 | -0.004 | -73.256
-4.5 | -0.527 | 0.00756 | -0.004 | -69.684
-4 | -0.468 | 0.00726 | -0.005 | -64.4
-3.5 | -0.405 | 0.00704 | -0.005 | -57.559
-3 | -0.34 | 0.00686 | -0.006 | -49.606
-2.5 | -0.274 | 0.00665 | -0.006 | -41.132
-2 | -0.206 | 0.00568 | -0.007 | -36.355
-1.5 | -0.138 | 0.00534 | -0.007 | -25.929
-1 | -0.07 | 0.00509 | -0.008 | -13.821
-0.5 | -0.002 | 0.00505 | -0.008 | -0.411
0 | 0.066 | 0.00505 | -0.009 | 13.137
0.5 | 0.135 | 0.00509 | -0.009 | 26.459
1 | 0.203 | 0.0052 | -0.01 | 39.026
1.5 | 0.271 | 0.0054 | -0.01 | 50.206
2 | 0.339 | 0.00563 | -0.011 | 60.209
2.5 | 0.406 | 0.00563 | -0.011 | 72.255
3 | 0.473 | 0.00604 | -0.012 | 78.295
3.5 | 0.538 | 0.00687 | -0.012 | 78.34
4 | 0.602 | 0.00718 | -0.013 | 83.885
4.5 | 0.663 | 0.00743 | -0.013 | 89.313
5 | 0.721 | 0.00783 | -0.014 | 92.088
5.5 | 0.774 | 0.00823 | -0.014 | 94.034
6 | 0.813 | 0.00819 | -0.015 | 99.24
6.5 | 0.829 | 0.00877 | -0.015 | 94.528
7 | 0.789 | 0.01105 | -0.016 | 71.423
7.5 | 0.431 | 0.04925 | -0.008 | 8.758
8 | 0.56 | 0.01235 | -0.017 | 45.35
8.5 | 0.573 | 0.01612 | -0.017 | 35.572
9 | 0.511 | 0.0605 | -0.008 | 8.44
9.5 | 0.649 | 0.01463 | -0.018 | 44.347
10 | 0.67 | 0.01755 | -0.018 | 38.186
10.5 | 0.597 | 0.06506 | -0.012 | 9.182
11 | 0.617 | 0.07622 | -0.01 | 8.101
11.5 | 0.754 | 0.02183 | -0.019 | 34.555
12 | 0.75 | 0.03526 | -0.018 | 21.27
12.5 | 0.704 | 0.08023 | -0.013 | 8.779
13 | 0.727 | 0.09065 | -0.012 | 8.015
13.5 | 0.815 | 0.04966 | -0.019 | 16.422
14 | 0.786 | 0.08864 | -0.014 | 8.871
14.5 | 0.808 | 0.09889 | -0.014 | 8.167
15 | 0.836 | 0.1044 | -0.014 | 8.005
15.5 | 0.857 | 0.1059 | -0.014 | 8.092
16 | 0.884 | 0.11117 | -0.014 | 7.951
16.5 | 0.917 | 0.11263 | -0.016 | 8.142
17 | 0.947 | 0.11708 | -0.017 | 8.086
17.5 | 0.965 | 0.13136 | -0.016 | 7.344
18 | 0.988 | 0.12969 | -0.016 | 7.618
18.5 | 1.021 | 0.13067 | -0.017 | 7.811
19 | 1.056 | 0.12893 | -0.019 | 8.192
19.5 | 1.082 | 0.13578 | -0.019 | 7.97
20 | 1.095 | 0.15366 | -0.018 | 7.125

## 112. Re 10M Mach 0.50 (2)
BIGFOIL.COM POLAR EXPORT
NACA63-111 a=0.0
NACA63-111 a=0.0 |  |  |  | Cl Max: | 1.0842 | at alpha= | 8 | deg
XFOIL ncrit=9 |  |  |  | L/D Max: | 113.875 | at alpha= | 6.5 | deg
Re: | 10000000 |  |  | Cd Min: | 0.28059 | at alpha= | -20 | deg
Mach: | 0.5 |  |  | Cl=0 at alpha= | -0.50374 | deg
|  |  |  | @ Cl=0.1, Cd= | 0.0038618
|  |  |  | @ Cl=0.4, Cd= | 0.0051529
|  |  |  | @ Cl=0.6, Cd= | 0.0064036
alpha (deg) | Cl | Cd | Cm | Cl/Cd
-20 | -0.9447 | 0.28059 | 0.1094 | -3.3668
-19.5 | -0.9223 | 0.27234 | 0.1038 | -3.3866
-19 | -0.9004 | 0.26373 | 0.0983 | -3.4141
-18.5 | -0.8786 | 0.25491 | 0.0929 | -3.4467
-18 | -0.858 | 0.24492 | 0.0872 | -3.5032
-17.5 | -0.8385 | 0.23459 | 0.0814 | -3.5743
-17 | -0.8181 | 0.22521 | 0.0758 | -3.6326
-16.5 | -0.7983 | 0.21568 | 0.0702 | -3.7013
-16 | -0.778 | 0.20668 | 0.0647 | -3.7643
-15.5 | -0.7604 | 0.19667 | 0.059 | -3.8664
-15 | -0.7461 | 0.18554 | 0.0528 | -4.0212
-14.5 | -0.7317 | 0.17502 | 0.0467 | -4.1807
-14 | -0.7151 | 0.1657 | 0.0413 | -4.3156
-13.5 | -0.703 | 0.15521 | 0.0352 | -4.5293
-13 | -0.6959 | 0.14376 | 0.0286 | -4.8407
-12.5 | -0.6904 | 0.13253 | 0.022 | -5.2094
-11 | -0.7106 | 0.09525 | -0.0012 | -7.4604
-10.5 | -0.715 | 0.08455 | -0.008 | -8.4565
-10 | -0.7304 | 0.07127 | -0.0174 | -10.2484
-9.5 | -0.747 | 0.05671 | -0.0294 | -13.1723
-9 | -0.78 | 0.04551 | -0.0376 | -17.1391
-8.5 | -0.8137 | 0.0377 | -0.0392 | -21.5836
-8 | -0.8519 | 0.03201 | -0.0331 | -26.6136
-7.5 | -0.8689 | 0.02405 | -0.0278 | -36.1289
-7 | -0.8722 | 0.01469 | -0.0218 | -59.3737
-6.5 | -0.8315 | 0.0098 | -0.0167 | -84.8469
-6 | -0.7658 | 0.0082 | -0.0135 | -93.3902
-5.5 | -0.6945 | 0.00745 | -0.0114 | -93.2215
-5 | -0.6225 | 0.00697 | -0.01 | -89.3113
-4.5 | -0.5511 | 0.00659 | -0.009 | -83.6267
-4 | -0.48 | 0.00632 | -0.0084 | -75.9494
-3.5 | -0.4097 | 0.00607 | -0.008 | -67.4959
-3 | -0.3397 | 0.00586 | -0.0079 | -57.9693
-2.5 | -0.2703 | 0.00566 | -0.0079 | -47.7562
-2 | -0.2015 | 0.00542 | -0.0081 | -37.1771
-1.5 | -0.1336 | 0.00506 | -0.0084 | -26.4032
-1 | -0.0664 | 0.00459 | -0.0088 | -14.4662
-0.5 | 0.0005 | 0.00406 | -0.0093 | 0.12315
0 | 0.0688 | 0.00388 | -0.0099 | 17.732
0.5 | 0.1372 | 0.00384 | -0.0104 | 35.7292
1 | 0.2059 | 0.00393 | -0.011 | 52.3919
1.5 | 0.2745 | 0.00408 | -0.0115 | 67.2794
2 | 0.3407 | 0.00473 | -0.0118 | 72.0296
2.5 | 0.408 | 0.00521 | -0.012 | 78.3109
3 | 0.4755 | 0.00569 | -0.012 | 83.5677
3.5 | 0.5433 | 0.00615 | -0.0118 | 88.3415
4 | 0.6126 | 0.00646 | -0.0116 | 94.8297
4.5 | 0.6825 | 0.00676 | -0.0111 | 100.9615
5 | 0.7531 | 0.00708 | -0.0103 | 106.3701
5.5 | 0.8241 | 0.00745 | -0.0092 | 110.6174
6 | 0.8952 | 0.00793 | -0.0077 | 112.8878
6.5 | 0.9668 | 0.00849 | -0.0056 | 113.8751
7 | 1.036 | 0.00942 | -0.0025 | 109.9788
7.5 | 1.0833 | 0.01217 | 0.0035 | 89.014
8 | 1.0842 | 0.01833 | 0.0125 | 59.1489
8.5 | 1.0568 | 0.0239 | 0.0229 | 44.2176
9 | 1.0216 | 0.02974 | 0.0294 | 34.351
10 | 0.9555 | 0.04726 | 0.0259 | 20.2179
10.5 | 0.9273 | 0.05853 | 0.0187 | 15.8432
11 | 0.9026 | 0.07159 | 0.0091 | 12.6079
11.5 | 0.8845 | 0.08594 | -0.0011 | 10.2921
12 | 0.8696 | 0.10011 | -0.0097 | 8.6864
12.5 | 0.8561 | 0.11372 | -0.0185 | 7.5281
13 | 0.8439 | 0.12766 | -0.0276 | 6.6105

## 113. Re 12M Mach 0.00 (1)
BIGFOIL.COM POLAR EXPORT
NACA63-111 a=0.0
NACA63-111 a=0.0 |  |  |  | Cl Max: | 1.024 | at alpha= | 11 | deg
JavaFoil+Calcfoil stall+Eppler ext transition |  |  |  | L/D Max: | 115.419 | at alpha= | 9 | deg
Re: | 12000000 |  |  | Cd Min: | 0.00492 | at alpha= | -0.5 | deg
Mach: | 0 |  |  | Cl=0 at alpha= | -0.48305 | deg
|  |  |  | @ Cl=0.1, Cd= | 0.0049543
|  |  |  | @ Cl=0.4, Cd= | 0.0058736
|  |  |  | @ Cl=0.6, Cd= | 0.0066518
alpha (deg) | Cl | Cd | Cm | Cl/Cd
-16 | -0.632 | 0.11238 | 0.003 | -5.626
-15.5 | -0.651 | 0.1093 | 0.003 | -5.957
-15 | -0.673 | 0.09911 | 0.003 | -6.795
-14.5 | -0.693 | 0.09268 | 0.003 | -7.474
-14 | -0.71 | 0.0865 | 0.002 | -8.212
-13.5 | -0.731 | 0.07667 | 0.002 | -9.535
-13 | -0.762 | 0.05982 | 0.003 | -12.74
-12.5 | -0.756 | 0.06637 | 0.002 | -11.389
-12 | -0.891 | 0.0144 | 0.003 | -61.893
-11.5 | -0.912 | 0.01191 | 0.002 | -76.559
-11 | -0.921 | 0.01096 | 0.002 | -83.999
-10.5 | -0.914 | 0.01037 | 0.001 | -88.091
-10 | -0.901 | 0.00975 | 0.001 | -92.433
-9.5 | -0.884 | 0.00933 | 0.001 | -94.694
-9 | -0.861 | 0.00898 | 0 | -95.855
-8.5 | -0.833 | 0.00863 | 0 | -96.498
-8 | -0.8 | 0.00833 | -0.001 | -96.082
-7.5 | -0.763 | 0.00802 | -0.001 | -95.039
-7 | -0.721 | 0.00777 | -0.001 | -92.876
-6.5 | -0.675 | 0.00755 | -0.002 | -89.401
-6 | -0.625 | 0.00733 | -0.002 | -85.285
-5.5 | -0.574 | 0.00713 | -0.003 | -80.533
-5 | -0.521 | 0.00695 | -0.003 | -74.974
-4.5 | -0.466 | 0.00675 | -0.004 | -69.083
-4 | -0.41 | 0.00658 | -0.004 | -62.339
-3.5 | -0.353 | 0.00645 | -0.004 | -54.83
-3 | -0.296 | 0.00631 | -0.005 | -46.884
-2.5 | -0.238 | 0.00592 | -0.005 | -40.149
-2 | -0.179 | 0.00546 | -0.006 | -32.769
-1.5 | -0.12 | 0.00525 | -0.006 | -22.874
-1 | -0.061 | 0.00507 | -0.007 | -12.022
-0.5 | -0.002 | 0.00492 | -0.007 | -0.365
0 | 0.057 | 0.00494 | -0.008 | 11.64
0.5 | 0.117 | 0.00496 | -0.008 | 23.495
1 | 0.176 | 0.0051 | -0.008 | 34.439
1.5 | 0.235 | 0.00525 | -0.009 | 44.742
2 | 0.294 | 0.00536 | -0.009 | 54.84
2.5 | 0.353 | 0.00559 | -0.01 | 63.007
3 | 0.411 | 0.00594 | -0.01 | 69.139
3.5 | 0.469 | 0.0063 | -0.011 | 74.416
4 | 0.526 | 0.00685 | -0.011 | 76.807
4.5 | 0.581 | 0.0066 | -0.012 | 88.099
5 | 0.636 | 0.00675 | -0.012 | 94.223
5.5 | 0.69 | 0.007 | -0.012 | 98.608
6 | 0.741 | 0.0072 | -0.013 | 102.963
6.5 | 0.789 | 0.00745 | -0.013 | 105.946
7 | 0.834 | 0.00763 | -0.014 | 109.242
7.5 | 0.875 | 0.00787 | -0.014 | 111.197
8 | 0.912 | 0.00822 | -0.015 | 110.99
8.5 | 0.945 | 0.00857 | -0.015 | 110.214
9 | 0.972 | 0.00842 | -0.015 | 115.419
9.5 | 0.994 | 0.00881 | -0.016 | 112.845
10 | 1.011 | 0.01053 | -0.016 | 96.022
10.5 | 1.02 | 0.01117 | -0.017 | 91.314
11 | 1.024 | 0.01183 | -0.017 | 86.521
11.5 | 1.02 | 0.01265 | -0.017 | 80.618
12 | 1.009 | 0.01393 | -0.018 | 72.412
12.5 | 0.995 | 0.01523 | -0.018 | 65.301
13 | 0.973 | 0.01745 | -0.018 | 55.774
13.5 | 0.938 | 0.02275 | -0.018 | 41.234
14 | 0.899 | 0.02987 | -0.018 | 30.1
14.5 | 0.833 | 0.04969 | -0.017 | 16.763
15 | 0.753 | 0.08983 | -0.013 | 8.383
15.5 | 0.73 | 0.09031 | -0.014 | 8.078
16 | 0.694 | 0.10182 | -0.014 | 6.82

## 114. Re 12M Mach 0.00 (2)
BIGFOIL.COM POLAR EXPORT
NACA63-111 a=0.0
NACA63-111 a=0.0 |  |  |  | Cl Max: | 1.782 | at alpha= | 19.5 | deg
XFOIL ncrit=9 |  |  |  | L/D Max: | 126.569 | at alpha= | 9.5 | deg
Re: | 12000000 |  |  | Cd Min: | 0.04229 | at alpha= | 20 | deg
Mach: | 0 |  |  | Cl=0 at alpha= | -0.50175 | deg
|  |  |  | @ Cl=0.1, Cd= | 0.0038774
|  |  |  | @ Cl=0.4, Cd= | 0.0052095
|  |  |  | @ Cl=0.6, Cd= | 0.0061191
alpha (deg) | Cl | Cd | Cm | Cl/Cd
-20 | -1.7614 | 0.03571 | -0.0326 | -49.3251
-19.5 | -1.7615 | 0.03129 | -0.0321 | -56.2959
-19 | -1.7567 | 0.02772 | -0.0307 | -63.373
-18.5 | -1.7477 | 0.02491 | -0.0286 | -70.1606
-18 | -1.7371 | 0.0226 | -0.0256 | -76.8628
-17.5 | -1.7261 | 0.02077 | -0.0214 | -83.1054
-17 | -1.7155 | 0.01953 | -0.0156 | -87.8392
-16.5 | -1.6853 | 0.01837 | -0.0128 | -91.742
-15.5 | -1.6102 | 0.01619 | -0.0091 | -99.4565
-15 | -1.5694 | 0.01508 | -0.0076 | -104.0716
-14.5 | -1.5255 | 0.01411 | -0.0064 | -108.1148
-14 | -1.4794 | 0.01325 | -0.0056 | -111.6528
-13.5 | -1.4312 | 0.01253 | -0.0049 | -114.2219
-13 | -1.3815 | 0.01189 | -0.0045 | -116.1901
-12.5 | -1.3338 | 0.01146 | -0.0034 | -116.3874
-12 | -1.2829 | 0.01098 | -0.003 | -116.8397
-11.5 | -1.2311 | 0.01051 | -0.0027 | -117.1361
-11 | -1.1795 | 0.0099 | -0.0024 | -119.1414
-10.5 | -1.1269 | 0.00938 | -0.0022 | -120.1386
-10 | -1.0733 | 0.00895 | -0.0022 | -119.9218
-9.5 | -1.019 | 0.00858 | -0.0022 | -118.7646
-8 | -0.8538 | 0.00759 | -0.0025 | -112.4901
-7.5 | -0.7983 | 0.00725 | -0.0027 | -110.1103
-7 | -0.7423 | 0.00697 | -0.0029 | -106.4993
-6.5 | -0.6859 | 0.00674 | -0.0032 | -101.7656
-6 | -0.6293 | 0.00653 | -0.0034 | -96.3706
-5.5 | -0.5726 | 0.00628 | -0.0037 | -91.1783
-5 | -0.5157 | 0.00609 | -0.0041 | -84.6798
-4.5 | -0.4585 | 0.00592 | -0.0044 | -77.4493
-4 | -0.4013 | 0.00575 | -0.0048 | -69.7913
-3.5 | -0.3439 | 0.00558 | -0.0052 | -61.6308
-3 | -0.2864 | 0.00544 | -0.0056 | -52.6471
-2.5 | -0.2288 | 0.00529 | -0.006 | -43.2514
-2 | -0.1715 | 0.00508 | -0.0064 | -33.7598
-1 | -0.057 | 0.00451 | -0.0073 | -12.6386
-0.5 | 0.0002 | 0.00417 | -0.0079 | 0.047962
0 | 0.0572 | 0.00387 | -0.0084 | 14.7804
0.5 | 0.1149 | 0.00388 | -0.0089 | 29.6134
1 | 0.1726 | 0.00391 | -0.0094 | 44.1432
1.5 | 0.2297 | 0.0042 | -0.0099 | 54.6905
2 | 0.2862 | 0.00463 | -0.0104 | 61.8143
2.5 | 0.3432 | 0.0049 | -0.0109 | 70.0408
3 | 0.4001 | 0.00521 | -0.0113 | 76.7946
4 | 0.5137 | 0.0058 | -0.012 | 88.569
4.5 | 0.5705 | 0.00601 | -0.0124 | 94.9251
5 | 0.6273 | 0.00622 | -0.0127 | 100.8521
5.5 | 0.6839 | 0.00644 | -0.013 | 106.1957
6 | 0.7402 | 0.00668 | -0.0133 | 110.8084
6.5 | 0.7964 | 0.00692 | -0.0136 | 115.0867
7 | 0.852 | 0.00722 | -0.0138 | 118.0055
7.5 | 0.9075 | 0.0075 | -0.014 | 121
8 | 0.9627 | 0.00781 | -0.0142 | 123.265
8.5 | 1.017 | 0.0082 | -0.0143 | 124.0244
9 | 1.0713 | 0.00854 | -0.0143 | 125.445
9.5 | 1.1252 | 0.00889 | -0.0144 | 126.5692
10 | 1.1779 | 0.00932 | -0.0142 | 126.3841
10.5 | 1.2295 | 0.00981 | -0.0139 | 125.3313
11 | 1.276 | 0.01019 | -0.0125 | 125.2208
11.5 | 1.3293 | 0.0107 | -0.0127 | 124.2336
12 | 1.3798 | 0.01126 | -0.0123 | 122.54
12.5 | 1.4289 | 0.0119 | -0.0118 | 120.0756
13 | 1.4758 | 0.01268 | -0.011 | 116.388
13.5 | 1.5211 | 0.01351 | -0.01 | 112.5907
14 | 1.5643 | 0.01442 | -0.0087 | 108.4813
15 | 1.6457 | 0.01619 | -0.0056 | 101.6492
15.5 | 1.6817 | 0.01714 | -0.0034 | 98.1155
16 | 1.7014 | 0.01819 | 0.0015 | 93.5349
16.5 | 1.7166 | 0.01952 | 0.0061 | 87.9406
17 | 1.7341 | 0.02115 | 0.0095 | 81.9905
17.5 | 1.7488 | 0.02327 | 0.0124 | 75.1526
18 | 1.7608 | 0.02588 | 0.0147 | 68.0371
18.5 | 1.7716 | 0.02887 | 0.0164 | 61.3647
19 | 1.7771 | 0.03262 | 0.0175 | 54.4788
19.5 | 1.782 | 0.03675 | 0.0179 | 48.4898
20 | 1.7768 | 0.04229 | 0.0174 | 42.0147

## 115. Re 12M Mach 0.10 (1)
BIGFOIL.COM POLAR EXPORT
NACA63-111 a=0.0
NACA63-111 a=0.0 |  |  |  | Cl Max: | 1.012 | at alpha= | 10.5 | deg
JavaFoil+Calcfoil stall+Eppler ext transition |  |  |  | L/D Max: | 116.221 | at alpha= | 8.5 | deg
Re: | 12000000 |  |  | Cd Min: | 0.00495 | at alpha= | 0 | deg
Mach: | 0.1 |  |  | Cl=0 at alpha= | -0.48333 | deg
|  |  |  | @ Cl=0.1, Cd= | 0.0049714
|  |  |  | @ Cl=0.4, Cd= | 0.0058673
|  |  |  | @ Cl=0.6, Cd= | 0.0066895
alpha (deg) | Cl | Cd | Cm | Cl/Cd
-15.5 | -0.612 | 0.10753 | 0.003 | -5.689
-15 | -0.635 | 0.10077 | 0.003 | -6.304
-14.5 | -0.657 | 0.09553 | 0.003 | -6.878
-14 | -0.678 | 0.08953 | 0.002 | -7.569
-13.5 | -0.698 | 0.08307 | 0.002 | -8.397
-13 | -0.718 | 0.07439 | 0.002 | -9.655
-12.5 | -0.728 | 0.07253 | 0.002 | -10.039
-12 | -0.86 | 0.01663 | 0.003 | -51.723
-11.5 | -0.885 | 0.01319 | 0.002 | -67.095
-11 | -0.903 | 0.01127 | 0.002 | -80.14
-10.5 | -0.905 | 0.01059 | 0.002 | -85.419
-10 | -0.895 | 0.00988 | 0.001 | -90.578
-9.5 | -0.88 | 0.00938 | 0.001 | -93.765
-9 | -0.859 | 0.00903 | 0 | -95.104
-8.5 | -0.832 | 0.00866 | 0 | -96.039
-8 | -0.801 | 0.0084 | -0.001 | -95.316
-7.5 | -0.764 | 0.00806 | -0.001 | -94.815
-7 | -0.723 | 0.00783 | -0.001 | -92.313
-6.5 | -0.677 | 0.0076 | -0.002 | -89.069
-6 | -0.628 | 0.00734 | -0.002 | -85.479
-5.5 | -0.576 | 0.00715 | -0.003 | -80.636
-5 | -0.523 | 0.00696 | -0.003 | -75.109
-4.5 | -0.468 | 0.00675 | -0.004 | -69.41
-4 | -0.412 | 0.00659 | -0.004 | -62.521
-3.5 | -0.355 | 0.00648 | -0.004 | -54.811
-3 | -0.297 | 0.00635 | -0.005 | -46.827
-2.5 | -0.239 | 0.00618 | -0.005 | -38.645
-2 | -0.18 | 0.00546 | -0.006 | -32.929
-1.5 | -0.121 | 0.00526 | -0.006 | -22.94
-1 | -0.061 | 0.00507 | -0.007 | -12.092
-0.5 | -0.002 | 0.00496 | -0.007 | -0.364
0 | 0.058 | 0.00495 | -0.008 | 11.663
0.5 | 0.117 | 0.00498 | -0.008 | 23.549
1 | 0.177 | 0.0051 | -0.008 | 34.667
1.5 | 0.236 | 0.00526 | -0.009 | 44.892
2 | 0.295 | 0.00539 | -0.009 | 54.771
2.5 | 0.354 | 0.00561 | -0.01 | 63.097
3 | 0.413 | 0.00594 | -0.01 | 69.524
3.5 | 0.471 | 0.00629 | -0.011 | 74.836
4 | 0.528 | 0.00684 | -0.011 | 77.272
4.5 | 0.584 | 0.00664 | -0.012 | 88.037
5 | 0.639 | 0.00681 | -0.012 | 93.867
5.5 | 0.693 | 0.00701 | -0.012 | 98.932
6 | 0.744 | 0.00721 | -0.013 | 103.241
6.5 | 0.792 | 0.00744 | -0.013 | 106.383
7 | 0.837 | 0.00774 | -0.014 | 108.12
7.5 | 0.877 | 0.00795 | -0.014 | 110.303
8 | 0.914 | 0.00833 | -0.015 | 109.715
8.5 | 0.945 | 0.00813 | -0.015 | 116.221
9 | 0.971 | 0.00854 | -0.016 | 113.652
9.5 | 0.991 | 0.00893 | -0.016 | 111.026
10 | 1.005 | 0.01068 | -0.016 | 94.085
10.5 | 1.012 | 0.01141 | -0.017 | 88.641
11 | 1.011 | 0.01211 | -0.017 | 83.479
11.5 | 1.002 | 0.01317 | -0.017 | 76.085
12 | 0.988 | 0.01451 | -0.018 | 68.097
12.5 | 0.969 | 0.01608 | -0.018 | 60.259
13 | 0.935 | 0.02036 | -0.018 | 45.924
13.5 | 0.894 | 0.02749 | -0.018 | 32.525
14 | 0.833 | 0.04469 | -0.017 | 18.642
14.5 | 0.756 | 0.07758 | -0.014 | 9.741
15 | 0.716 | 0.08922 | -0.014 | 8.026
15.5 | 0.681 | 0.09779 | -0.013 | 6.959

## 116. Re 12M Mach 0.10 (2)
BIGFOIL.COM POLAR EXPORT
NACA63-111 a=0.0
NACA63-111 a=0.0 |  |  |  | Cl Max: | 1.7545 | at alpha= | 18.5 | deg
XFOIL ncrit=9 |  |  |  | L/D Max: | 126.107 | at alpha= | 9.5 | deg
Re: | 12000000 |  |  | Cd Min: | 0.05089 | at alpha= | 20 | deg
Mach: | 0.1 |  |  | Cl=0 at alpha= | -0.50174 | deg
|  |  |  | @ Cl=0.1, Cd= | 0.0038773
|  |  |  | @ Cl=0.4, Cd= | 0.0052064
|  |  |  | @ Cl=0.6, Cd= | 0.0061251
alpha (deg) | Cl | Cd | Cm | Cl/Cd
-20 | -1.7152 | 0.04392 | -0.0343 | -39.0528
-19.5 | -1.723 | 0.03782 | -0.0356 | -45.5579
-19 | -1.7265 | 0.03275 | -0.0355 | -52.7176
-18.5 | -1.7286 | 0.0284 | -0.0342 | -60.8662
-18 | -1.7219 | 0.02527 | -0.0318 | -68.1401
-17.5 | -1.713 | 0.02275 | -0.0285 | -75.2967
-17 | -1.7025 | 0.02087 | -0.024 | -81.5764
-16.5 | -1.6919 | 0.0195 | -0.0178 | -86.7641
-16 | -1.6587 | 0.01829 | -0.0151 | -90.6889
-15.5 | -1.6205 | 0.01716 | -0.0129 | -94.4347
-15 | -1.5797 | 0.01603 | -0.0111 | -98.5465
-14.5 | -1.537 | 0.0149 | -0.0095 | -103.1544
-14 | -1.4918 | 0.01386 | -0.0082 | -107.6335
-13.5 | -1.4442 | 0.01296 | -0.0071 | -111.4352
-12.5 | -1.3462 | 0.01173 | -0.0051 | -114.7656
-12 | -1.2947 | 0.01121 | -0.0045 | -115.4951
-11.5 | -1.2421 | 0.0107 | -0.004 | -116.0841
-11 | -1.1894 | 0.01012 | -0.0036 | -117.5296
-10.5 | -1.1362 | 0.00956 | -0.0032 | -118.8494
-9.5 | -1.0273 | 0.00867 | -0.0029 | -118.489
-9 | -0.9719 | 0.00833 | -0.0029 | -116.6747
-8.5 | -0.9161 | 0.00801 | -0.0029 | -114.3695
-8 | -0.8602 | 0.00766 | -0.003 | -112.2977
-7.5 | -0.8041 | 0.00731 | -0.003 | -110
-7 | -0.7476 | 0.007 | -0.0032 | -106.8
-6.5 | -0.6907 | 0.00677 | -0.0034 | -102.0236
-6 | -0.6335 | 0.00656 | -0.0037 | -96.5701
-5.5 | -0.5764 | 0.00631 | -0.0039 | -91.3471
-5 | -0.519 | 0.0061 | -0.0042 | -85.082
-4.5 | -0.4614 | 0.00594 | -0.0045 | -77.6768
-4 | -0.4038 | 0.00576 | -0.0049 | -70.1042
-3.5 | -0.346 | 0.00559 | -0.0052 | -61.8962
-3 | -0.2881 | 0.00545 | -0.0056 | -52.8624
-2.5 | -0.2302 | 0.0053 | -0.006 | -43.434
-2 | -0.1724 | 0.00509 | -0.0065 | -33.8703
-1.5 | -0.1148 | 0.00482 | -0.0069 | -23.8174
-1 | -0.0573 | 0.00451 | -0.0074 | -12.7051
-0.5 | 0.0002 | 0.00417 | -0.0079 | 0.047962
0 | 0.0576 | 0.00387 | -0.0084 | 14.8837
0.5 | 0.1156 | 0.00388 | -0.009 | 29.7938
1 | 0.1736 | 0.00391 | -0.0095 | 44.399
1.5 | 0.231 | 0.0042 | -0.01 | 55
2 | 0.288 | 0.00463 | -0.0105 | 62.203
2.5 | 0.3453 | 0.00491 | -0.0109 | 70.3259
3 | 0.4025 | 0.00522 | -0.0113 | 77.1073
3.5 | 0.4596 | 0.00554 | -0.0117 | 82.9603
4 | 0.5168 | 0.00582 | -0.012 | 88.7973
4.5 | 0.5741 | 0.00603 | -0.0124 | 95.2073
5 | 0.6313 | 0.00624 | -0.0127 | 101.1699
5.5 | 0.6883 | 0.00646 | -0.013 | 106.548
6 | 0.7451 | 0.00672 | -0.0132 | 110.878
6.5 | 0.8017 | 0.00696 | -0.0135 | 115.1868
7 | 0.8578 | 0.00726 | -0.0136 | 118.1543
7.5 | 0.9139 | 0.00755 | -0.0138 | 121.0464
8 | 0.9695 | 0.00788 | -0.0139 | 123.033
8.5 | 1.0243 | 0.00828 | -0.0139 | 123.7077
9 | 1.0793 | 0.00861 | -0.0139 | 125.3542
9.5 | 1.1337 | 0.00899 | -0.0138 | 126.1068
10 | 1.1868 | 0.00947 | -0.0135 | 125.3221
10.5 | 1.2388 | 0.00998 | -0.013 | 124.1283
11 | 1.2866 | 0.01034 | -0.0116 | 124.4294
11.5 | 1.3401 | 0.01088 | -0.0115 | 123.171
12 | 1.3909 | 0.01149 | -0.011 | 121.0531
12.5 | 1.4397 | 0.01223 | -0.0102 | 117.7187
13 | 1.4864 | 0.0131 | -0.009 | 113.4656
13.5 | 1.5315 | 0.01401 | -0.0077 | 109.3148
14.5 | 1.6164 | 0.01585 | -0.0044 | 101.9811
15 | 1.6547 | 0.01681 | -0.0023 | 98.4355
15.5 | 1.6836 | 0.01784 | 0.0014 | 94.3722
16 | 1.6963 | 0.01914 | 0.0072 | 88.6259
16.5 | 1.7124 | 0.02084 | 0.0111 | 82.1689
17 | 1.7276 | 0.02295 | 0.0143 | 75.2767
17.5 | 1.7401 | 0.02557 | 0.0169 | 68.0524
18 | 1.75 | 0.02871 | 0.0188 | 60.9544
18.5 | 1.7545 | 0.03264 | 0.02 | 53.7531
19 | 1.7473 | 0.0381 | 0.0204 | 45.8609
19.5 | 1.7517 | 0.04285 | 0.0199 | 40.8798
20 | 1.732 | 0.05089 | 0.0177 | 34.0342

## 117. Re 12M Mach 0.25 (1)
BIGFOIL.COM POLAR EXPORT
NACA63-111 a=0.0
NACA63-111 a=0.0 |  |  |  | Cl Max: | 0.96 | at alpha= | 9.5 | deg
JavaFoil+Calcfoil stall+Eppler ext transition |  |  |  | L/D Max: | 112.227 | at alpha= | 8 | deg
Re: | 12000000 |  |  | Cd Min: | 0.00496 | at alpha= | 0 | deg
Mach: | 0.25 |  |  | Cl=0 at alpha= | -0.48361 | deg
|  |  |  | @ Cl=0.1, Cd= | 0.0050003
|  |  |  | @ Cl=0.4, Cd= | 0.005868
|  |  |  | @ Cl=0.6, Cd= | 0.09982
alpha (deg) | Cl | Cd | Cm | Cl/Cd
-14.5 | -0.339 | 0.10413 | 0.002 | -3.251
-14 | -0.399 | 0.09772 | 0.002 | -4.081
-13.5 | -0.455 | 0.09139 | 0.002 | -4.975
-13 | -0.505 | 0.08633 | 0.002 | -5.85
-12.5 | -0.55 | 0.08254 | 0.002 | -6.66
-12 | -0.589 | 0.07701 | 0.001 | -7.655
-11.5 | -0.624 | 0.07168 | 0.001 | -8.7
-11 | -0.645 | 0.07284 | 0.001 | -8.85
-10.5 | -0.793 | 0.01427 | 0.001 | -55.608
-10 | -0.831 | 0.01115 | 0.001 | -74.571
-9.5 | -0.842 | 0.01012 | 0.001 | -83.21
-9 | -0.836 | 0.00956 | 0 | -87.434
-8.5 | -0.822 | 0.00904 | 0 | -90.848
-8 | -0.799 | 0.00873 | -0.001 | -91.519
-7.5 | -0.769 | 0.00841 | -0.001 | -91.472
-7 | -0.732 | 0.00807 | -0.001 | -90.747
-6.5 | -0.688 | 0.00777 | -0.002 | -88.522
-6 | -0.64 | 0.00751 | -0.002 | -85.255
-5.5 | -0.589 | 0.00728 | -0.003 | -80.861
-5 | -0.535 | 0.00707 | -0.003 | -75.779
-4.5 | -0.48 | 0.00689 | -0.004 | -69.668
-4 | -0.423 | 0.00668 | -0.004 | -63.278
-3.5 | -0.365 | 0.00654 | -0.005 | -55.778
-3 | -0.305 | 0.0064 | -0.005 | -47.67
-2.5 | -0.245 | 0.00625 | -0.005 | -39.264
-2 | -0.185 | 0.00552 | -0.006 | -33.479
-1.5 | -0.124 | 0.00528 | -0.006 | -23.468
-1 | -0.063 | 0.00509 | -0.007 | -12.375
-0.5 | -0.002 | 0.00498 | -0.007 | -0.373
0 | 0.059 | 0.00496 | -0.008 | 11.957
0.5 | 0.12 | 0.00502 | -0.008 | 23.995
1 | 0.182 | 0.00512 | -0.009 | 35.431
1.5 | 0.243 | 0.00527 | -0.009 | 46.007
2 | 0.303 | 0.00544 | -0.01 | 55.812
2.5 | 0.364 | 0.00564 | -0.01 | 64.563
3 | 0.424 | 0.00602 | -0.011 | 70.446
3.5 | 0.484 | 0.0064 | -0.011 | 75.632
4 | 0.542 | 0.00657 | -0.011 | 82.446
4.5 | 0.599 | 0.00672 | -0.012 | 89.251
5 | 0.655 | 0.00689 | -0.012 | 95.077
5.5 | 0.71 | 0.00718 | -0.013 | 98.827
6 | 0.761 | 0.00742 | -0.013 | 102.553
6.5 | 0.807 | 0.00769 | -0.014 | 105.018
7 | 0.85 | 0.00792 | -0.014 | 107.329
7.5 | 0.887 | 0.00828 | -0.015 | 107.032
8 | 0.917 | 0.00817 | -0.015 | 112.227
8.5 | 0.94 | 0.00858 | -0.016 | 109.591
9 | 0.955 | 0.01028 | -0.016 | 92.892
9.5 | 0.96 | 0.01092 | -0.016 | 87.848
10 | 0.953 | 0.01167 | -0.017 | 81.697
10.5 | 0.934 | 0.01276 | -0.017 | 73.227
11 | 0.904 | 0.01435 | -0.017 | 62.99
11.5 | 0.863 | 0.01657 | -0.017 | 52.056
12 | 0.747 | 0.04416 | -0.015 | 16.915
12.5 | 0.663 | 0.07356 | -0.012 | 9.013
13 | 0.614 | 0.07956 | -0.012 | 7.722
13.5 | 0.559 | 0.08868 | -0.011 | 6.301
14 | 0.498 | 0.09575 | -0.011 | 5.201
14.5 | 0.427 | 0.09982 | -0.011 | 4.281

## 118. Re 12M Mach 0.25 (2)
BIGFOIL.COM POLAR EXPORT
NACA63-111 a=0.0
NACA63-111 a=0.0 |  |  |  | Cl Max: | 1.5957 | at alpha= | 15 | deg
XFOIL ncrit=9 |  |  |  | L/D Max: | 123.505 | at alpha= | 9 | deg
Re: | 12000000 |  |  | Cd Min: | 0.23733 | at alpha= | -20 | deg
Mach: | 0.25 |  |  | Cl=0 at alpha= | -0.50253 | deg
|  |  |  | @ Cl=0.1, Cd= | 0.00387
|  |  |  | @ Cl=0.4, Cd= | 0.0051821
|  |  |  | @ Cl=0.6, Cd= | 0.0061639
alpha (deg) | Cl | Cd | Cm | Cl/Cd
-20 | -0.8857 | 0.23733 | 0.0853 | -3.7319
-19 | -0.8894 | 0.20867 | 0.0692 | -4.2622
-18.5 | -0.9249 | 0.18544 | 0.0553 | -4.9876
-18 | -1.2943 | 0.0963 | -0.0083 | -13.4403
-17.5 | -1.3539 | 0.07601 | -0.0231 | -17.8121
-17 | -1.3937 | 0.06136 | -0.0335 | -22.7135
-16.5 | -1.436 | 0.04877 | -0.0412 | -29.4443
-16 | -1.4677 | 0.0393 | -0.0449 | -37.3461
-15.5 | -1.4944 | 0.03194 | -0.0452 | -46.7877
-15 | -1.5222 | 0.026 | -0.0419 | -58.5462
-14.5 | -1.5331 | 0.02262 | -0.0352 | -67.7763
-14 | -1.528 | 0.01997 | -0.0279 | -76.5148
-13.5 | -1.4957 | 0.01766 | -0.0236 | -84.6942
-12.5 | -1.4096 | 0.01426 | -0.0169 | -98.8499
-12 | -1.3583 | 0.01311 | -0.0145 | -103.6079
-11.5 | -1.3034 | 0.01219 | -0.0126 | -106.9237
-11 | -1.2468 | 0.0114 | -0.0111 | -109.3684
-10.5 | -1.1891 | 0.01076 | -0.0098 | -110.5112
-10 | -1.1319 | 0.01 | -0.0086 | -113.19
-9.5 | -1.074 | 0.00935 | -0.0075 | -114.8663
-9 | -1.0152 | 0.00883 | -0.0068 | -114.9717
-8.5 | -0.9558 | 0.00839 | -0.0062 | -113.9213
-8 | -0.8961 | 0.00804 | -0.0058 | -111.4552
-7.5 | -0.8368 | 0.00763 | -0.0054 | -109.6723
-7 | -0.7773 | 0.00724 | -0.0051 | -107.3619
-6.5 | -0.7175 | 0.00693 | -0.0049 | -103.5354
-6 | -0.6575 | 0.00669 | -0.0049 | -98.281
-5.5 | -0.5976 | 0.00644 | -0.0049 | -92.795
-5 | -0.5377 | 0.00619 | -0.005 | -86.8659
-4.5 | -0.4776 | 0.00601 | -0.0052 | -79.4676
-4 | -0.4176 | 0.00581 | -0.0054 | -71.8761
-3.5 | -0.3576 | 0.00565 | -0.0057 | -63.292
-3 | -0.2975 | 0.0055 | -0.006 | -54.0909
-2.5 | -0.2376 | 0.00533 | -0.0063 | -44.5779
-2 | -0.1779 | 0.00512 | -0.0067 | -34.7461
-1.5 | -0.1183 | 0.00486 | -0.0071 | -24.3416
-1 | -0.0589 | 0.00453 | -0.0076 | -13.0022
-0.5 | 0.0003 | 0.00416 | -0.0082 | 0.072115
0 | 0.0596 | 0.00387 | -0.0087 | 15.4005
0.5 | 0.1195 | 0.00387 | -0.0092 | 30.8786
1 | 0.1795 | 0.0039 | -0.0098 | 46.0256
1.5 | 0.2388 | 0.00419 | -0.0103 | 56.9928
3 | 0.4159 | 0.00528 | -0.0115 | 78.7689
3.5 | 0.475 | 0.00562 | -0.0118 | 84.5196
4 | 0.5343 | 0.00591 | -0.012 | 90.4061
4.5 | 0.5938 | 0.00614 | -0.0123 | 96.7101
5 | 0.6534 | 0.00637 | -0.0125 | 102.5746
5.5 | 0.7129 | 0.00659 | -0.0126 | 108.1791
6 | 0.7722 | 0.00687 | -0.0126 | 112.4017
6.5 | 0.8314 | 0.00716 | -0.0126 | 116.1173
7 | 0.8905 | 0.00748 | -0.0125 | 119.0508
7.5 | 0.9493 | 0.00782 | -0.0122 | 121.3939
8 | 1.0076 | 0.00825 | -0.0118 | 122.1333
8.5 | 1.0661 | 0.00864 | -0.0114 | 123.3912
9 | 1.1239 | 0.0091 | -0.0108 | 123.5055
9.5 | 1.1807 | 0.00967 | -0.0099 | 122.0993
10 | 1.237 | 0.01025 | -0.0089 | 120.6829
10.5 | 1.2926 | 0.01081 | -0.0076 | 119.5745
11 | 1.3443 | 0.01139 | -0.0055 | 118.0246
11.5 | 1.3974 | 0.01228 | -0.0038 | 113.7948
12 | 1.4474 | 0.01337 | -0.0017 | 108.2573
12.5 | 1.4933 | 0.01468 | 0.0011 | 101.7234
13 | 1.537 | 0.01597 | 0.0042 | 96.243
13.5 | 1.5739 | 0.01746 | 0.0081 | 90.1432
14 | 1.5856 | 0.01916 | 0.0154 | 82.7557
14.5 | 1.5914 | 0.02168 | 0.0214 | 73.4041
15 | 1.5957 | 0.02501 | 0.0258 | 63.8025
15.5 | 1.5882 | 0.02985 | 0.0288 | 53.206
16 | 1.5741 | 0.03602 | 0.0299 | 43.7007
16.5 | 1.5503 | 0.04404 | 0.0288 | 35.2021
17 | 1.5244 | 0.05344 | 0.0254 | 28.5254
17.5 | 1.4916 | 0.06508 | 0.0194 | 22.9195
18 | 1.4553 | 0.07868 | 0.0111 | 18.4964
18.5 | 1.4012 | 0.09667 | -0.001 | 14.4947
19 | 1.3589 | 0.11392 | -0.0126 | 11.9285
19.5 | 1.2869 | 0.13751 | -0.029 | 9.3586
20 | 1.1437 | 0.17806 | -0.0584 | 6.4231

## 119. Re 12M Mach 0.50 (1)
BIGFOIL.COM POLAR EXPORT
NACA63-111 a=0.0
NACA63-111 a=0.0 |  |  |  | Cl Max: | 1.092 | at alpha= | 20 | deg
JavaFoil+Calcfoil stall+Eppler ext transition |  |  |  | L/D Max: | 102.07 | at alpha= | 6 | deg
Re: | 12000000 |  |  | Cd Min: | 0.00503 | at alpha= | -0.5 | deg
Mach: | 0.5 |  |  | Cl=0 at alpha= | -0.48529 | deg
|  |  |  | @ Cl=0.1, Cd= | 0.0050646
|  |  |  | @ Cl=0.4, Cd= | 0.0059058
|  |  |  | @ Cl=0.6, Cd= | 0.0069609
alpha (deg) | Cl | Cd | Cm | Cl/Cd
-20 | -1.064 | 0.14999 | 0.006 | -7.093
-19.5 | -1.035 | 0.14605 | 0.006 | -7.089
-19 | -1.006 | 0.1428 | 0.005 | -7.048
-18.5 | -0.978 | 0.13817 | 0.005 | -7.079
-18 | -0.96 | 0.12317 | 0.005 | -7.797
-17.5 | -0.931 | 0.12075 | 0.005 | -7.711
-17 | -0.901 | 0.11748 | 0.004 | -7.667
-16.5 | -0.871 | 0.1139 | 0.004 | -7.646
-16 | -0.845 | 0.10633 | 0.004 | -7.946
-15.5 | -0.82 | 0.10819 | 0.004 | -7.576
-15 | -0.792 | 0.10284 | 0.003 | -7.7
-14.5 | -0.767 | 0.0948 | 0.003 | -8.088
-14 | -0.746 | 0.08333 | 0.003 | -8.957
-13.5 | -0.76 | 0.05128 | 0.004 | -14.827
-13 | -0.682 | 0.08965 | 0.002 | -7.603
-12.5 | -0.66 | 0.07714 | 0.002 | -8.556
-12 | -0.684 | 0.03994 | 0.003 | -17.124
-11.5 | -0.695 | 0.0215 | 0.002 | -32.314
-11 | -0.687 | 0.01465 | 0.002 | -46.912
-10.5 | -0.544 | 0.07032 | 0.001 | -7.742
-10 | -0.522 | 0.06033 | 0.001 | -8.649
-9.5 | -0.585 | 0.01443 | 0.001 | -40.558
-9 | -0.568 | 0.01154 | 0 | -49.26
-8.5 | -0.437 | 0.05524 | 0 | -7.902
-8 | -0.409 | 0.05263 | 0 | -7.765
-7.5 | -0.47 | 0.01049 | -0.001 | -44.811
-7 | -0.44 | 0.00968 | -0.002 | -45.424
-6.5 | -0.655 | 0.00917 | -0.002 | -71.376
-6 | -0.656 | 0.00858 | -0.003 | -76.464
-5.5 | -0.626 | 0.00812 | -0.003 | -77.054
-5 | -0.581 | 0.00772 | -0.004 | -75.169
-4.5 | -0.527 | 0.00741 | -0.004 | -71.052
-4 | -0.468 | 0.00712 | -0.005 | -65.695
-3.5 | -0.405 | 0.00691 | -0.005 | -58.632
-3 | -0.34 | 0.00671 | -0.006 | -50.649
-2.5 | -0.274 | 0.00652 | -0.006 | -41.966
-2 | -0.206 | 0.0059 | -0.007 | -34.976
-1.5 | -0.138 | 0.00543 | -0.007 | -25.489
-1 | -0.07 | 0.00525 | -0.008 | -13.399
-0.5 | -0.002 | 0.00503 | -0.008 | -0.412
0 | 0.066 | 0.00504 | -0.009 | 13.159
0.5 | 0.135 | 0.00509 | -0.009 | 26.422
1 | 0.203 | 0.00531 | -0.01 | 38.225
1.5 | 0.271 | 0.00545 | -0.01 | 49.697
2 | 0.339 | 0.00566 | -0.011 | 59.894
2.5 | 0.406 | 0.00593 | -0.011 | 68.541
3 | 0.473 | 0.00605 | -0.012 | 78.173
3.5 | 0.538 | 0.00668 | -0.012 | 80.595
4 | 0.602 | 0.00697 | -0.013 | 86.361
4.5 | 0.663 | 0.00729 | -0.013 | 91.047
5 | 0.721 | 0.00758 | -0.014 | 95.155
5.5 | 0.774 | 0.00804 | -0.014 | 96.214
6 | 0.813 | 0.00797 | -0.015 | 102.07
6.5 | 0.829 | 0.00849 | -0.015 | 97.641
7 | 0.79 | 0.01074 | -0.016 | 73.635
7.5 | 0.432 | 0.04853 | -0.008 | 8.905
8 | 0.561 | 0.01195 | -0.017 | 46.945
8.5 | 0.581 | 0.01435 | -0.017 | 40.477
9 | 0.511 | 0.06034 | -0.009 | 8.467
9.5 | 0.651 | 0.01402 | -0.018 | 46.423
10 | 0.674 | 0.0165 | -0.018 | 40.809
10.5 | 0.603 | 0.06118 | -0.013 | 9.851
11 | 0.618 | 0.07558 | -0.01 | 8.174
11.5 | 0.759 | 0.02029 | -0.019 | 37.391
12 | 0.767 | 0.02839 | -0.019 | 27.017
12.5 | 0.71 | 0.07571 | -0.014 | 9.378
13 | 0.728 | 0.08832 | -0.013 | 8.241
13.5 | 0.847 | 0.03479 | -0.02 | 24.349
14 | 0.803 | 0.07694 | -0.016 | 10.431
14.5 | 0.812 | 0.09517 | -0.015 | 8.531
15 | 0.838 | 0.10121 | -0.015 | 8.284
15.5 | 0.86 | 0.10266 | -0.014 | 8.378
16 | 0.888 | 0.10789 | -0.015 | 8.228
16.5 | 0.924 | 0.1056 | -0.017 | 8.753
17 | 0.949 | 0.11372 | -0.017 | 8.347
17.5 | 0.966 | 0.13024 | -0.016 | 7.417
18 | 0.99 | 0.13472 | -0.016 | 7.351
18.5 | 1.02 | 0.13661 | -0.017 | 7.468
19 | 1.05 | 0.13956 | -0.018 | 7.52
19.5 | 1.076 | 0.14766 | -0.018 | 7.284
20 | 1.092 | 0.16959 | -0.017 | 6.44

## 120. Re 12M Mach 0.50 (2)
BIGFOIL.COM POLAR EXPORT
NACA63-111 a=0.0
NACA63-111 a=0.0 |  |  |  | Cl Max: | 1.0932 | at alpha= | 8 | deg
XFOIL ncrit=9 |  |  |  | L/D Max: | 118.594 | at alpha= | 6.5 | deg
Re: | 12000000 |  |  | Cd Min: | 0.28011 | at alpha= | -20 | deg
Mach: | 0.5 |  |  | Cl=0 at alpha= | -0.50744 | deg
|  |  |  | @ Cl=0.1, Cd= | 0.0038464
|  |  |  | @ Cl=0.4, Cd= | 0.0051191
|  |  |  | @ Cl=0.6, Cd= | 0.0062424
alpha (deg) | Cl | Cd | Cm | Cl/Cd
-20 | -0.9453 | 0.28011 | 0.1093 | -3.3747
-19.5 | -0.9231 | 0.27183 | 0.1038 | -3.3959
-19 | -0.9012 | 0.26319 | 0.0983 | -3.4241
-18.5 | -0.8791 | 0.25465 | 0.0928 | -3.4522
-18 | -0.8587 | 0.24463 | 0.0871 | -3.5102
-17.5 | -0.8399 | 0.23385 | 0.0812 | -3.5916
-17 | -0.8197 | 0.22444 | 0.0756 | -3.6522
-16.5 | -0.8003 | 0.2148 | 0.0699 | -3.7258
-16 | -0.7802 | 0.20573 | 0.0644 | -3.7923
-15.5 | -0.7628 | 0.19568 | 0.0586 | -3.8982
-15 | -0.7494 | 0.18436 | 0.0523 | -4.0649
-14.5 | -0.7354 | 0.17379 | 0.0461 | -4.2315
-14 | -0.7202 | 0.16408 | 0.0404 | -4.3893
-13.5 | -0.7094 | 0.15328 | 0.0342 | -4.6281
-13 | -0.7027 | 0.14191 | 0.0275 | -4.9517
-12.5 | -0.6986 | 0.13041 | 0.0206 | -5.357
-12 | -0.7031 | 0.11799 | 0.0132 | -5.959
-11.5 | -0.7153 | 0.10496 | 0.0049 | -6.815
-11 | -0.7268 | 0.09257 | -0.0032 | -7.8514
-10.5 | -0.731 | 0.08177 | -0.0103 | -8.9397
-10 | -0.7441 | 0.06751 | -0.0208 | -11.0221
-9.5 | -0.7629 | 0.05435 | -0.0317 | -14.0368
-9 | -0.796 | 0.04384 | -0.0388 | -18.1569
-8.5 | -0.8296 | 0.03651 | -0.0394 | -22.7225
-8 | -0.8653 | 0.03088 | -0.0327 | -28.0214
-7.5 | -0.8786 | 0.02303 | -0.0274 | -38.1502
-7 | -0.8786 | 0.01395 | -0.0214 | -62.9821
-6.5 | -0.8373 | 0.00914 | -0.0162 | -91.6083
-6 | -0.769 | 0.00781 | -0.0131 | -98.4635
-5.5 | -0.6966 | 0.00716 | -0.0112 | -97.2905
-5 | -0.624 | 0.00676 | -0.0098 | -92.3077
-4.5 | -0.5524 | 0.0064 | -0.0089 | -86.3125
-4 | -0.4811 | 0.00614 | -0.0083 | -78.355
-3.5 | -0.4105 | 0.00592 | -0.0079 | -69.3412
-3 | -0.3405 | 0.00572 | -0.0078 | -59.528
-2.5 | -0.271 | 0.00553 | -0.0079 | -49.0054
-2 | -0.202 | 0.00533 | -0.0081 | -37.8987
-1.5 | -0.1339 | 0.005 | -0.0084 | -26.78
-1 | -0.0662 | 0.0046 | -0.0088 | -14.3913
-0.5 | 0.001 | 0.00414 | -0.0093 | 0.24155
0 | 0.0689 | 0.00386 | -0.0099 | 17.8497
0.5 | 0.1373 | 0.00383 | -0.0104 | 35.8486
1 | 0.2058 | 0.00391 | -0.011 | 52.6343
1.5 | 0.274 | 0.00415 | -0.0115 | 66.0241
2 | 0.3405 | 0.00475 | -0.0118 | 71.6842
2.5 | 0.4082 | 0.00517 | -0.012 | 78.9555
3 | 0.476 | 0.00561 | -0.0121 | 84.8485
3.5 | 0.5443 | 0.00601 | -0.0119 | 90.5657
4 | 0.6138 | 0.0063 | -0.0117 | 97.4286
4.5 | 0.6839 | 0.00658 | -0.0112 | 103.9362
5 | 0.7547 | 0.00689 | -0.0105 | 109.5356
5.5 | 0.8261 | 0.00723 | -0.0094 | 114.26
6 | 0.8977 | 0.00768 | -0.0079 | 116.888
6.5 | 0.9701 | 0.00818 | -0.0059 | 118.5941
7 | 1.0404 | 0.00905 | -0.0029 | 114.9613
7.5 | 1.0898 | 0.01171 | 0.0029 | 93.0658
8 | 1.0932 | 0.01776 | 0.0118 | 61.5541
8.5 | 1.0685 | 0.02342 | 0.0221 | 45.6234
9 | 1.0337 | 0.02912 | 0.0291 | 35.4979
9.5 | 1.0011 | 0.03629 | 0.0305 | 27.5861
10 | 0.9669 | 0.04589 | 0.0271 | 21.0699
10.5 | 0.9369 | 0.0571 | 0.0201 | 16.4081
11 | 0.9091 | 0.07034 | 0.0103 | 12.9244
11.5 | 0.8924 | 0.08423 | 0.0004 | 10.5948
12 | 0.8765 | 0.09869 | -0.0085 | 8.8813
12.5 | 0.8635 | 0.11218 | -0.0173 | 7.6975
13 | 0.8523 | 0.12582 | -0.0261 | 6.774

## 121. Re 14M Mach 0.00 (1)
BIGFOIL.COM POLAR EXPORT
NACA63-111 a=0.0
NACA63-111 a=0.0 |  |  |  | Cl Max: | 1.025 | at alpha= | 11 | deg
JavaFoil+Calcfoil stall+Eppler ext transition |  |  |  | L/D Max: | 118.352 | at alpha= | 9 | deg
Re: | 14000000 |  |  | Cd Min: | 0.00498 | at alpha= | 0 | deg
Mach: | 0 |  |  | Cl=0 at alpha= | -0.48305 | deg
|  |  |  | @ Cl=0.1, Cd= | 0.0050373
|  |  |  | @ Cl=0.4, Cd= | 0.0059236
|  |  |  | @ Cl=0.6, Cd= | 0.0065533
alpha (deg) | Cl | Cd | Cm | Cl/Cd
-16 | -0.633 | 0.11106 | 0.003 | -5.7
-15.5 | -0.651 | 0.10805 | 0.003 | -6.029
-15 | -0.675 | 0.0972 | 0.003 | -6.94
-14.5 | -0.693 | 0.09168 | 0.003 | -7.564
-14 | -0.712 | 0.08431 | 0.003 | -8.451
-13.5 | -0.726 | 0.08093 | 0.002 | -8.97
-13 | -0.809 | 0.03471 | 0.003 | -23.319
-12.5 | -0.792 | 0.04568 | 0.002 | -17.331
-12 | -0.897 | 0.01337 | 0.003 | -67.072
-11.5 | -0.915 | 0.01148 | 0.002 | -79.695
-11 | -0.921 | 0.01063 | 0.002 | -86.696
-10.5 | -0.914 | 0.01018 | 0.001 | -89.796
-10 | -0.901 | 0.00963 | 0.001 | -93.603
-9.5 | -0.884 | 0.00909 | 0.001 | -97.23
-9 | -0.861 | 0.00878 | 0 | -98.069
-8.5 | -0.833 | 0.00846 | 0 | -98.407
-8 | -0.8 | 0.00817 | -0.001 | -97.902
-7.5 | -0.763 | 0.00788 | -0.001 | -96.774
-7 | -0.721 | 0.00762 | -0.001 | -94.591
-6.5 | -0.675 | 0.00742 | -0.002 | -90.909
-6 | -0.625 | 0.0072 | -0.002 | -86.895
-5.5 | -0.574 | 0.00701 | -0.003 | -81.84
-5 | -0.521 | 0.00683 | -0.003 | -76.277
-4.5 | -0.466 | 0.00663 | -0.004 | -70.341
-4 | -0.41 | 0.00648 | -0.004 | -63.349
-3.5 | -0.353 | 0.00634 | -0.004 | -55.774
-3 | -0.296 | 0.00625 | -0.005 | -47.328
-2.5 | -0.238 | 0.0061 | -0.005 | -38.951
-2 | -0.179 | 0.00562 | -0.006 | -31.843
-1.5 | -0.12 | 0.00531 | -0.006 | -22.629
-1 | -0.061 | 0.00519 | -0.007 | -11.742
-0.5 | -0.002 | 0.00502 | -0.007 | -0.358
0 | 0.057 | 0.00498 | -0.008 | 11.545
0.5 | 0.117 | 0.00506 | -0.008 | 23.043
1 | 0.176 | 0.00515 | -0.008 | 34.104
1.5 | 0.235 | 0.00526 | -0.009 | 44.625
2 | 0.294 | 0.00544 | -0.009 | 53.985
2.5 | 0.353 | 0.00564 | -0.01 | 62.467
3 | 0.411 | 0.00599 | -0.01 | 68.603
3.5 | 0.469 | 0.00626 | -0.011 | 74.924
4 | 0.526 | 0.00676 | -0.011 | 77.763
4.5 | 0.582 | 0.0065 | -0.012 | 89.543
5 | 0.636 | 0.00666 | -0.012 | 95.627
5.5 | 0.69 | 0.00683 | -0.012 | 101.054
6 | 0.741 | 0.00709 | -0.013 | 104.568
6.5 | 0.789 | 0.00723 | -0.013 | 109.106
7 | 0.834 | 0.00751 | -0.014 | 111.067
7.5 | 0.875 | 0.00774 | -0.014 | 113.045
8 | 0.912 | 0.00806 | -0.015 | 113.235
8.5 | 0.945 | 0.00841 | -0.015 | 112.403
9 | 0.972 | 0.00822 | -0.015 | 118.352
9.5 | 0.994 | 0.00864 | -0.016 | 115.068
10 | 1.011 | 0.01029 | -0.016 | 98.306
10.5 | 1.021 | 0.01092 | -0.017 | 93.519
11 | 1.025 | 0.01156 | -0.017 | 88.667
11.5 | 1.022 | 0.01226 | -0.017 | 83.38
12 | 1.011 | 0.01341 | -0.018 | 75.398
12.5 | 0.998 | 0.01459 | -0.018 | 68.39
13 | 0.972 | 0.0174 | -0.018 | 55.894
13.5 | 0.942 | 0.02148 | -0.018 | 43.86
14 | 0.906 | 0.02726 | -0.018 | 33.224
14.5 | 0.851 | 0.03988 | -0.018 | 21.347
15 | 0.76 | 0.08382 | -0.014 | 9.063
15.5 | 0.734 | 0.08609 | -0.015 | 8.524
16 | 0.698 | 0.09777 | -0.014 | 7.136

## 122. Re 14M Mach 0.00 (2)
BIGFOIL.COM POLAR EXPORT
NACA63-111 a=0.0
NACA63-111 a=0.0 |  |  |  | Cl Max: | 1.8048 | at alpha= | 19.5 | deg
XFOIL ncrit=9 |  |  |  | L/D Max: | 129.85 | at alpha= | 9.5 | deg
Re: | 14000000 |  |  | Cd Min: | 0.0403 | at alpha= | 20 | deg
Mach: | 0 |  |  | Cl=0 at alpha= | -0.50349 | deg
|  |  |  | @ Cl=0.1, Cd= | 0.0039274
|  |  |  | @ Cl=0.4, Cd= | 0.0051581
|  |  |  | @ Cl=0.6, Cd= | 0.0060016
alpha (deg) | Cl | Cd | Cm | Cl/Cd
-20 | -1.7875 | 0.03316 | -0.0327 | -53.9053
-19.5 | -1.7841 | 0.0293 | -0.0318 | -60.8908
-19 | -1.7776 | 0.0261 | -0.03 | -68.1073
-18.5 | -1.7694 | 0.02343 | -0.0273 | -75.5186
-18 | -1.7582 | 0.02139 | -0.0238 | -82.1973
-17.5 | -1.7487 | 0.01982 | -0.0187 | -88.2291
-17 | -1.7304 | 0.01869 | -0.0138 | -92.5843
-16.5 | -1.6963 | 0.01759 | -0.0115 | -96.4355
-16 | -1.6577 | 0.0166 | -0.0098 | -99.8614
-15.5 | -1.6163 | 0.01568 | -0.0083 | -103.0804
-15 | -1.5741 | 0.01466 | -0.007 | -107.3738
-14.5 | -1.5295 | 0.01374 | -0.006 | -111.3173
-14 | -1.4834 | 0.01285 | -0.0051 | -115.4397
-13.5 | -1.4352 | 0.0121 | -0.0044 | -118.6116
-13 | -1.3877 | 0.01161 | -0.0034 | -119.5263
-12.5 | -1.3377 | 0.01111 | -0.0029 | -120.405
-12 | -1.2862 | 0.01063 | -0.0026 | -120.9972
-11.5 | -1.2339 | 0.01017 | -0.0024 | -121.3274
-11 | -1.1814 | 0.00968 | -0.0022 | -122.0455
-10.5 | -1.1285 | 0.00917 | -0.002 | -123.0643
-10 | -1.0751 | 0.00871 | -0.0019 | -123.4328
-9.5 | -1.0207 | 0.00834 | -0.002 | -122.3861
-9 | -0.9658 | 0.00802 | -0.0021 | -120.4239
-8.5 | -0.9104 | 0.00772 | -0.0022 | -117.9275
-8 | -0.8549 | 0.00744 | -0.0024 | -114.9059
-7.5 | -0.7992 | 0.0071 | -0.0026 | -112.5634
-7 | -0.7433 | 0.00681 | -0.0028 | -109.1483
-6.5 | -0.6868 | 0.00658 | -0.003 | -104.3769
-5.5 | -0.5733 | 0.00616 | -0.0037 | -93.0682
-5 | -0.5163 | 0.00596 | -0.004 | -86.6275
-4.5 | -0.4591 | 0.0058 | -0.0044 | -79.1552
-4 | -0.4018 | 0.00563 | -0.0047 | -71.3677
-3.5 | -0.3443 | 0.00548 | -0.0051 | -62.8285
-3 | -0.2867 | 0.00535 | -0.0055 | -53.5888
-2.5 | -0.2292 | 0.00521 | -0.006 | -43.9923
-2 | -0.1717 | 0.00501 | -0.0064 | -34.2715
-1.5 | -0.1143 | 0.00479 | -0.0068 | -23.8622
-1 | -0.0569 | 0.00454 | -0.0073 | -12.533
-0.5 | 0.0004 | 0.00427 | -0.0078 | 0.093677
0 | 0.0573 | 0.00392 | -0.0084 | 14.6173
0.5 | 0.115 | 0.00393 | -0.0089 | 29.2621
1 | 0.1726 | 0.00396 | -0.0094 | 43.5859
1.5 | 0.2293 | 0.00432 | -0.01 | 53.0787
2 | 0.2863 | 0.00464 | -0.0104 | 61.7026
2.5 | 0.3434 | 0.00489 | -0.0109 | 70.2249
3 | 0.4004 | 0.00516 | -0.0113 | 77.5969
3.5 | 0.4573 | 0.00545 | -0.0117 | 83.9083
4 | 0.5141 | 0.00571 | -0.0121 | 90.035
4.5 | 0.5711 | 0.0059 | -0.0124 | 96.7966
5 | 0.628 | 0.0061 | -0.0128 | 102.9508
5.5 | 0.6847 | 0.0063 | -0.0131 | 108.6825
6 | 0.7411 | 0.00655 | -0.0134 | 113.145
6.5 | 0.7974 | 0.00677 | -0.0137 | 117.7843
7 | 0.8531 | 0.00707 | -0.014 | 120.6648
7.5 | 0.9088 | 0.00733 | -0.0142 | 123.9836
8 | 0.9639 | 0.00765 | -0.0144 | 126
8.5 | 1.0185 | 0.00801 | -0.0145 | 127.1536
9 | 1.0731 | 0.00832 | -0.0146 | 128.9784
9.5 | 1.1271 | 0.00868 | -0.0146 | 129.8502
10 | 1.18 | 0.00914 | -0.0145 | 129.1028
10.5 | 1.2321 | 0.00961 | -0.0143 | 128.2102
11 | 1.2837 | 0.01 | -0.014 | 128.37
11.5 | 1.3325 | 0.01036 | -0.0131 | 128.6197
12 | 1.3832 | 0.01091 | -0.0128 | 126.7828
12.5 | 1.4322 | 0.01158 | -0.0122 | 123.6788
13 | 1.4793 | 0.01237 | -0.0114 | 119.5877
13.5 | 1.5252 | 0.01318 | -0.0105 | 115.7208
14.5 | 1.6137 | 0.01473 | -0.0083 | 109.5519
15 | 1.6549 | 0.01557 | -0.0068 | 106.2877
15.5 | 1.6928 | 0.01647 | -0.0048 | 102.7808
16 | 1.7233 | 0.01746 | -0.0018 | 98.6999
16.5 | 1.7359 | 0.0186 | 0.004 | 93.328
17 | 1.7523 | 0.0201 | 0.0079 | 87.1791
17.5 | 1.7676 | 0.02201 | 0.0111 | 80.309
18 | 1.7811 | 0.02434 | 0.0137 | 73.1758
18.5 | 1.792 | 0.02716 | 0.0157 | 65.9794
19 | 1.7933 | 0.03111 | 0.0173 | 57.6438
19.5 | 1.8048 | 0.03447 | 0.0179 | 52.3586
20 | 1.7945 | 0.0403 | 0.0178 | 44.5285

## 123. Re 14M Mach 0.10 (1)
BIGFOIL.COM POLAR EXPORT
NACA63-111 a=0.0
NACA63-111 a=0.0 |  |  |  | Cl Max: | 1.013 | at alpha= | 10.5 | deg
JavaFoil+Calcfoil stall+Eppler ext transition |  |  |  | L/D Max: | 116.832 | at alpha= | 9 | deg
Re: | 14000000 |  |  | Cd Min: | 0.00497 | at alpha= | 0 | deg
Mach: | 0.1 |  |  | Cl=0 at alpha= | -0.48333 | deg
|  |  |  | @ Cl=0.1, Cd= | 0.0050269
|  |  |  | @ Cl=0.4, Cd= | 0.0059183
|  |  |  | @ Cl=0.6, Cd= | 0.0065556
alpha (deg) | Cl | Cd | Cm | Cl/Cd
-16 | -0.588 | 0.11387 | 0.003 | -5.16
-15.5 | -0.612 | 0.10614 | 0.003 | -5.77
-15 | -0.636 | 0.0994 | 0.003 | -6.398
-14.5 | -0.658 | 0.09466 | 0.003 | -6.946
-14 | -0.679 | 0.0885 | 0.002 | -7.667
-13.5 | -0.697 | 0.08402 | 0.002 | -8.289
-13 | -0.715 | 0.07649 | 0.002 | -9.353
-12.5 | -0.734 | 0.0683 | 0.002 | -10.745
-12 | -0.856 | 0.01728 | 0.003 | -49.51
-11.5 | -0.89 | 0.01241 | 0.002 | -71.695
-11 | -0.909 | 0.01098 | 0.002 | -82.803
-10.5 | -0.905 | 0.01035 | 0.002 | -87.429
-10 | -0.895 | 0.00975 | 0.001 | -91.813
-9.5 | -0.88 | 0.00919 | 0.001 | -95.716
-9 | -0.859 | 0.00886 | 0 | -96.917
-8.5 | -0.832 | 0.0085 | 0 | -97.932
-8 | -0.801 | 0.0082 | -0.001 | -97.634
-7.5 | -0.764 | 0.00791 | -0.001 | -96.645
-7 | -0.723 | 0.00769 | -0.001 | -94.02
-6.5 | -0.677 | 0.00743 | -0.002 | -91.057
-6 | -0.628 | 0.00721 | -0.002 | -87.079
-5.5 | -0.576 | 0.00702 | -0.003 | -82.073
-5 | -0.523 | 0.00683 | -0.003 | -76.545
-4.5 | -0.468 | 0.00665 | -0.004 | -70.455
-4 | -0.412 | 0.00649 | -0.004 | -63.52
-3.5 | -0.355 | 0.00634 | -0.004 | -56.065
-3 | -0.297 | 0.00627 | -0.005 | -47.435
-2.5 | -0.239 | 0.0061 | -0.005 | -39.173
-2 | -0.18 | 0.00562 | -0.006 | -32.011
-1.5 | -0.121 | 0.00535 | -0.006 | -22.539
-1 | -0.061 | 0.00519 | -0.007 | -11.814
-0.5 | -0.002 | 0.00502 | -0.007 | -0.36
0 | 0.058 | 0.00497 | -0.008 | 11.623
0.5 | 0.117 | 0.00505 | -0.008 | 23.196
1 | 0.177 | 0.00518 | -0.008 | 34.102
1.5 | 0.236 | 0.00527 | -0.009 | 44.76
2 | 0.295 | 0.00548 | -0.009 | 53.91
2.5 | 0.354 | 0.0057 | -0.01 | 62.195
3 | 0.413 | 0.00598 | -0.01 | 69.045
3.5 | 0.471 | 0.00625 | -0.011 | 75.371
4 | 0.528 | 0.00675 | -0.011 | 78.241
4.5 | 0.585 | 0.0065 | -0.012 | 90.027
5 | 0.639 | 0.0067 | -0.012 | 95.487
5.5 | 0.693 | 0.00689 | -0.012 | 100.582
6 | 0.744 | 0.0071 | -0.013 | 104.878
6.5 | 0.792 | 0.00732 | -0.013 | 108.138
7 | 0.837 | 0.00759 | -0.014 | 110.162
7.5 | 0.877 | 0.00782 | -0.014 | 112.175
8 | 0.914 | 0.00815 | -0.015 | 112.148
8.5 | 0.945 | 0.00844 | -0.015 | 112.009
9 | 0.971 | 0.00831 | -0.016 | 116.832
9.5 | 0.992 | 0.00874 | -0.016 | 113.411
10 | 1.006 | 0.01043 | -0.016 | 96.467
10.5 | 1.013 | 0.01113 | -0.017 | 90.978
11 | 1.013 | 0.01176 | -0.017 | 86.134
11.5 | 1.005 | 0.01272 | -0.017 | 78.963
12 | 0.99 | 0.01403 | -0.018 | 70.577
12.5 | 0.972 | 0.01535 | -0.018 | 63.327
13 | 0.94 | 0.01892 | -0.018 | 49.711
13.5 | 0.9 | 0.02534 | -0.018 | 35.509
14 | 0.851 | 0.0359 | -0.017 | 23.713
14.5 | 0.772 | 0.06528 | -0.016 | 11.829
15 | 0.723 | 0.08289 | -0.014 | 8.721
15.5 | 0.682 | 0.09551 | -0.014 | 7.146

## 124. Re 14M Mach 0.10 (2)
BIGFOIL.COM POLAR EXPORT
NACA63-111 a=0.0
NACA63-111 a=0.0 |  |  |  | Cl Max: | 1.7733 | at alpha= | 18.5 | deg
XFOIL ncrit=9 |  |  |  | L/D Max: | 129.339 | at alpha= | 9.5 | deg
Re: | 14000000 |  |  | Cd Min: | 0.0487 | at alpha= | 20 | deg
Mach: | 0.1 |  |  | Cl=0 at alpha= | -0.50347 | deg
|  |  |  | @ Cl=0.1, Cd= | 0.0039173
|  |  |  | @ Cl=0.4, Cd= | 0.0051568
|  |  |  | @ Cl=0.6, Cd= | 0.0060083
alpha (deg) | Cl | Cd | Cm | Cl/Cd
-20 | -1.7388 | 0.04126 | -0.0353 | -42.1425
-19.5 | -1.7414 | 0.03594 | -0.036 | -48.453
-19 | -1.7425 | 0.03129 | -0.0355 | -55.6887
-18.5 | -1.7496 | 0.02676 | -0.0336 | -65.3812
-18 | -1.7413 | 0.02395 | -0.0308 | -72.7056
-17.5 | -1.7323 | 0.02167 | -0.027 | -79.94
-17 | -1.7262 | 0.01993 | -0.0211 | -86.6131
-16.5 | -1.7055 | 0.01865 | -0.0163 | -91.4477
-16 | -1.6697 | 0.01749 | -0.0139 | -95.466
-15.5 | -1.6296 | 0.01643 | -0.0119 | -99.1844
-14.5 | -1.5416 | 0.01449 | -0.009 | -106.3906
-14 | -1.4957 | 0.01348 | -0.0077 | -110.957
-13.5 | -1.4482 | 0.01254 | -0.0066 | -115.4864
-13 | -1.4008 | 0.01194 | -0.0053 | -117.3199
-12.5 | -1.3502 | 0.01137 | -0.0045 | -118.7511
-12 | -1.2981 | 0.01084 | -0.004 | -119.7509
-11.5 | -1.2451 | 0.01035 | -0.0036 | -120.2995
-11 | -1.1916 | 0.00987 | -0.0033 | -120.7295
-10.5 | -1.138 | 0.00935 | -0.003 | -121.7112
-10 | -1.084 | 0.00884 | -0.0028 | -122.6244
-9 | -0.9735 | 0.00809 | -0.0027 | -120.3337
-8.5 | -0.9175 | 0.00778 | -0.0028 | -117.9306
-8 | -0.8612 | 0.0075 | -0.0029 | -114.8267
-7.5 | -0.8051 | 0.00715 | -0.0029 | -112.6014
-7 | -0.7486 | 0.00684 | -0.0031 | -109.4444
-6.5 | -0.6916 | 0.00661 | -0.0033 | -104.6293
-6 | -0.6344 | 0.00641 | -0.0036 | -98.9704
-5.5 | -0.5771 | 0.00619 | -0.0038 | -93.231
-5 | -0.5197 | 0.00597 | -0.0041 | -87.0519
-4.5 | -0.462 | 0.00582 | -0.0045 | -79.3814
-4 | -0.4043 | 0.00564 | -0.0048 | -71.6844
-3.5 | -0.3464 | 0.00549 | -0.0052 | -63.0965
-3 | -0.2885 | 0.00536 | -0.0056 | -53.8246
-2.5 | -0.2305 | 0.00521 | -0.006 | -44.2418
-2 | -0.1727 | 0.00502 | -0.0064 | -34.4024
-1.5 | -0.1149 | 0.0048 | -0.0069 | -23.9375
-1 | -0.0572 | 0.00454 | -0.0074 | -12.5991
-0.5 | 0.0004 | 0.00427 | -0.0079 | 0.093677
0 | 0.0576 | 0.00391 | -0.0084 | 14.7315
0.5 | 0.1157 | 0.00392 | -0.009 | 29.5153
1 | 0.1736 | 0.00395 | -0.0095 | 43.9494
1.5 | 0.2307 | 0.00432 | -0.01 | 53.4028
2 | 0.288 | 0.00464 | -0.0105 | 62.069
2.5 | 0.3454 | 0.0049 | -0.0109 | 70.4898
3 | 0.4028 | 0.00517 | -0.0113 | 77.911
3.5 | 0.46 | 0.00547 | -0.0117 | 84.0951
4 | 0.5173 | 0.00572 | -0.0121 | 90.4371
4.5 | 0.5747 | 0.00592 | -0.0124 | 97.0777
5 | 0.632 | 0.00612 | -0.0128 | 103.268
5.5 | 0.6892 | 0.00632 | -0.0131 | 109.0506
6 | 0.746 | 0.00658 | -0.0133 | 113.3739
6.5 | 0.8027 | 0.00681 | -0.0136 | 117.8708
7 | 0.8589 | 0.00711 | -0.0138 | 120.8017
7.5 | 0.9152 | 0.00737 | -0.014 | 124.1791
8 | 0.9707 | 0.00772 | -0.014 | 125.7383
8.5 | 1.026 | 0.00806 | -0.0141 | 127.2953
9 | 1.0812 | 0.00839 | -0.0141 | 128.8677
9.5 | 1.1356 | 0.00878 | -0.014 | 129.3394
10 | 1.1889 | 0.00927 | -0.0138 | 128.2524
10.5 | 1.2419 | 0.00973 | -0.0135 | 127.6362
11 | 1.2941 | 0.01014 | -0.013 | 127.6233
11.5 | 1.3434 | 0.01054 | -0.012 | 127.4573
12 | 1.3942 | 0.01116 | -0.0114 | 124.9283
12.5 | 1.4432 | 0.01193 | -0.0106 | 120.9723
13 | 1.4904 | 0.01277 | -0.0095 | 116.711
14 | 1.5823 | 0.01437 | -0.0071 | 110.1113
14.5 | 1.6253 | 0.01523 | -0.0055 | 106.717
15 | 1.6654 | 0.01615 | -0.0036 | 103.1207
15.5 | 1.701 | 0.01716 | -0.001 | 99.1259
16 | 1.7161 | 0.01828 | 0.0048 | 93.8786
16.5 | 1.731 | 0.0198 | 0.0095 | 87.4242
17 | 1.7441 | 0.02187 | 0.0132 | 79.7485
17.5 | 1.7573 | 0.02429 | 0.0161 | 72.3466
18 | 1.7699 | 0.02708 | 0.0182 | 65.3582
18.5 | 1.7733 | 0.03093 | 0.0198 | 57.3327
19 | 1.7626 | 0.03653 | 0.0206 | 48.2508
19.5 | 1.7713 | 0.04069 | 0.0205 | 43.5316
20 | 1.7495 | 0.0487 | 0.0187 | 35.924

## 125. Re 14M Mach 0.25 (1)
BIGFOIL.COM POLAR EXPORT
NACA63-111 a=0.0
NACA63-111 a=0.0 |  |  |  | Cl Max: | 0.961 | at alpha= | 9.5 | deg
JavaFoil+Calcfoil stall+Eppler ext transition |  |  |  | L/D Max: | 111.812 | at alpha= | 8.5 | deg
Re: | 14000000 |  |  | Cd Min: | 0.00501 | at alpha= | 0 | deg
Mach: | 0.25 |  |  | Cl=0 at alpha= | -0.48361 | deg
|  |  |  | @ Cl=0.1, Cd= | 0.0050436
|  |  |  | @ Cl=0.4, Cd= | 0.005928
|  |  |  | @ Cl=0.6, Cd= | 0.09997
alpha (deg) | Cl | Cd | Cm | Cl/Cd
-14.5 | -0.339 | 0.10355 | 0.002 | -3.271
-14 | -0.399 | 0.09709 | 0.002 | -4.11
-13.5 | -0.454 | 0.09156 | 0.002 | -4.962
-13 | -0.505 | 0.08634 | 0.002 | -5.846
-12.5 | -0.55 | 0.08171 | 0.002 | -6.73
-12 | -0.591 | 0.0755 | 0.002 | -7.826
-11.5 | -0.625 | 0.07063 | 0.001 | -8.844
-11 | -0.645 | 0.07209 | 0.001 | -8.945
-10.5 | -0.8 | 0.01316 | 0.001 | -60.792
-10 | -0.833 | 0.0109 | 0.001 | -76.445
-9.5 | -0.842 | 0.00995 | 0.001 | -84.645
-9 | -0.836 | 0.00938 | 0 | -89.144
-8.5 | -0.822 | 0.0089 | 0 | -92.306
-8 | -0.799 | 0.00856 | -0.001 | -93.293
-7.5 | -0.769 | 0.00819 | -0.001 | -93.836
-7 | -0.732 | 0.00792 | -0.001 | -92.465
-6.5 | -0.688 | 0.00761 | -0.002 | -90.401
-6 | -0.64 | 0.00738 | -0.002 | -86.723
-5.5 | -0.589 | 0.00717 | -0.003 | -82.175
-5 | -0.535 | 0.00695 | -0.003 | -77.072
-4.5 | -0.48 | 0.00677 | -0.004 | -70.928
-4 | -0.423 | 0.00658 | -0.004 | -64.255
-3.5 | -0.365 | 0.00643 | -0.005 | -56.688
-3 | -0.305 | 0.00631 | -0.005 | -48.404
-2.5 | -0.245 | 0.00616 | -0.005 | -39.821
-2 | -0.185 | 0.00568 | -0.006 | -32.542
-1.5 | -0.124 | 0.00538 | -0.006 | -23.051
-1 | -0.063 | 0.0052 | -0.007 | -12.102
-0.5 | -0.002 | 0.00503 | -0.007 | -0.369
0 | 0.059 | 0.00501 | -0.008 | 11.847
0.5 | 0.12 | 0.00506 | -0.008 | 23.803
1 | 0.182 | 0.00521 | -0.009 | 34.862
1.5 | 0.243 | 0.00532 | -0.009 | 45.609
2 | 0.303 | 0.00551 | -0.01 | 55.068
2.5 | 0.364 | 0.00573 | -0.01 | 63.534
3 | 0.424 | 0.00606 | -0.011 | 69.98
3.5 | 0.484 | 0.00635 | -0.011 | 76.192
4 | 0.542 | 0.00685 | -0.011 | 79.134
4.5 | 0.599 | 0.00661 | -0.012 | 90.657
5 | 0.655 | 0.00679 | -0.012 | 96.552
5.5 | 0.71 | 0.00706 | -0.013 | 100.532
6 | 0.761 | 0.00728 | -0.013 | 104.436
6.5 | 0.808 | 0.00754 | -0.014 | 107.045
7 | 0.85 | 0.00776 | -0.014 | 109.447
7.5 | 0.887 | 0.00811 | -0.015 | 109.265
8 | 0.917 | 0.00841 | -0.015 | 109.108
8.5 | 0.94 | 0.00841 | -0.016 | 111.812
9 | 0.955 | 0.00884 | -0.016 | 108.111
9.5 | 0.961 | 0.01066 | -0.016 | 90.089
10 | 0.955 | 0.01135 | -0.017 | 84.104
10.5 | 0.936 | 0.01247 | -0.017 | 75.04
11 | 0.906 | 0.01386 | -0.017 | 65.338
11.5 | 0.866 | 0.01567 | -0.018 | 55.285
12 | 0.78 | 0.02947 | -0.017 | 26.48
12.5 | 0.669 | 0.0687 | -0.013 | 9.74
13 | 0.617 | 0.07746 | -0.012 | 7.959
13.5 | 0.56 | 0.08691 | -0.012 | 6.443
14 | 0.499 | 0.09403 | -0.011 | 5.306
14.5 | 0.427 | 0.09997 | -0.011 | 4.274

## 126. Re 14M Mach 0.25 (2)
BIGFOIL.COM POLAR EXPORT
NACA63-111 a=0.0
NACA63-111 a=0.0 |  |  |  | Cl Max: | 1.6231 | at alpha= | 15 | deg
XFOIL ncrit=9 |  |  |  | L/D Max: | 126.853 | at alpha= | 8.5 | deg
Re: | 14000000 |  |  | Cd Min: | 0.2157 | at alpha= | -19.5 | deg
Mach: | 0.25 |  |  | Cl=0 at alpha= | -0.50504 | deg
|  |  |  | @ Cl=0.1, Cd= | 0.0039035
|  |  |  | @ Cl=0.4, Cd= | 0.0051509
|  |  |  | @ Cl=0.6, Cd= | 0.0060299
alpha (deg) | Cl | Cd | Cm | Cl/Cd
-19.5 | -0.9054 | 0.2157 | 0.074 | -4.1975
-19 | -0.9162 | 0.19985 | 0.0644 | -4.5844
-18.5 | -1.2944 | 0.10603 | -0.0025 | -12.2079
-18 | -1.3604 | 0.08428 | -0.0182 | -16.1414
-17.5 | -1.4061 | 0.06783 | -0.0302 | -20.7298
-17 | -1.4427 | 0.05493 | -0.0387 | -26.2643
-16.5 | -1.4821 | 0.04373 | -0.0445 | -33.8921
-16 | -1.5113 | 0.03534 | -0.0466 | -42.7646
-15.5 | -1.534 | 0.02897 | -0.0452 | -52.9513
-15 | -1.5575 | 0.02398 | -0.0403 | -64.95
-14.5 | -1.5684 | 0.02127 | -0.0317 | -73.7377
-14 | -1.5463 | 0.01866 | -0.0265 | -82.8671
-13.5 | -1.5084 | 0.01662 | -0.0226 | -90.7581
-13 | -1.4636 | 0.01514 | -0.0192 | -96.6711
-12.5 | -1.4155 | 0.01384 | -0.0162 | -102.276
-12 | -1.3635 | 0.01262 | -0.0139 | -108.0428
-11.5 | -1.308 | 0.01172 | -0.0121 | -111.6041
-11 | -1.2508 | 0.01097 | -0.0106 | -114.0201
-10.5 | -1.1926 | 0.01035 | -0.0094 | -115.2271
-10 | -1.134 | 0.00977 | -0.0083 | -116.0696
-9.5 | -1.076 | 0.0091 | -0.0073 | -118.2418
-9 | -1.0172 | 0.00856 | -0.0066 | -118.8318
-8.5 | -0.9576 | 0.00814 | -0.006 | -117.6413
-8 | -0.8978 | 0.0078 | -0.0056 | -115.1026
-7.5 | -0.8379 | 0.00747 | -0.0052 | -112.1687
-7 | -0.7783 | 0.00709 | -0.005 | -109.7743
-6.5 | -0.7185 | 0.00677 | -0.0048 | -106.13
-6 | -0.6585 | 0.00652 | -0.0048 | -100.9969
-5.5 | -0.5983 | 0.00631 | -0.0048 | -94.8177
-5 | -0.5384 | 0.00607 | -0.0049 | -88.6985
-4.5 | -0.4783 | 0.00588 | -0.0051 | -81.3435
-4 | -0.4182 | 0.0057 | -0.0053 | -73.3684
-3.5 | -0.3581 | 0.00555 | -0.0056 | -64.5225
-3 | -0.298 | 0.0054 | -0.006 | -55.1852
-2.5 | -0.2379 | 0.00525 | -0.0063 | -45.3143
-2 | -0.1781 | 0.00507 | -0.0067 | -35.1282
-1.5 | -0.1184 | 0.00483 | -0.0071 | -24.5135
-1 | -0.0589 | 0.00455 | -0.0076 | -12.9451
-0.5 | 0.0006 | 0.00426 | -0.0081 | 0.14085
0 | 0.0597 | 0.00389 | -0.0087 | 15.347
0.5 | 0.1196 | 0.00391 | -0.0092 | 30.5882
1 | 0.1794 | 0.00394 | -0.0098 | 45.533
1.5 | 0.2384 | 0.0043 | -0.0103 | 55.4419
2 | 0.2975 | 0.00467 | -0.0107 | 63.7045
2.5 | 0.3568 | 0.00494 | -0.0112 | 72.2267
3 | 0.4162 | 0.00523 | -0.0115 | 79.5793
3.5 | 0.4754 | 0.00555 | -0.0118 | 85.6577
4 | 0.5349 | 0.0058 | -0.0121 | 92.2241
4.5 | 0.5946 | 0.00601 | -0.0123 | 98.9351
5 | 0.6542 | 0.00623 | -0.0125 | 105.008
5.5 | 0.7138 | 0.00645 | -0.0127 | 110.6667
6 | 0.7733 | 0.00671 | -0.0127 | 115.2459
6.5 | 0.8325 | 0.00701 | -0.0127 | 118.7589
7 | 0.8918 | 0.0073 | -0.0126 | 122.1644
7.5 | 0.9507 | 0.00765 | -0.0124 | 124.2745
8 | 1.0094 | 0.00804 | -0.0121 | 125.5473
8.5 | 1.0681 | 0.00842 | -0.0116 | 126.8527
9 | 1.126 | 0.00889 | -0.011 | 126.6592
9.5 | 1.1831 | 0.00945 | -0.0102 | 125.1958
10 | 1.2404 | 0.00995 | -0.0093 | 124.6633
10.5 | 1.2968 | 0.01052 | -0.0082 | 123.27
11 | 1.351 | 0.01117 | -0.0066 | 120.949
11.5 | 1.4016 | 0.01192 | -0.0043 | 117.5839
12 | 1.4521 | 0.01301 | -0.0022 | 111.6141
12.5 | 1.502 | 0.01403 | 0.0001 | 107.0563
13 | 1.5482 | 0.01522 | 0.003 | 101.7214
13.5 | 1.5888 | 0.01659 | 0.0065 | 95.7685
14 | 1.6121 | 0.01818 | 0.0125 | 88.6744
14.5 | 1.617 | 0.02029 | 0.0197 | 79.6944
15 | 1.6231 | 0.02322 | 0.0247 | 69.9009
15.5 | 1.6191 | 0.02747 | 0.0285 | 58.9407
16 | 1.6087 | 0.03297 | 0.0305 | 48.7928
16.5 | 1.5879 | 0.04024 | 0.0303 | 39.4607
17 | 1.5646 | 0.04877 | 0.0281 | 32.0812
17.5 | 1.5339 | 0.05946 | 0.0233 | 25.7972
18 | 1.5012 | 0.07181 | 0.0163 | 20.9052
18.5 | 1.4504 | 0.08834 | 0.0055 | 16.4184
19 | 1.4145 | 0.10385 | -0.0048 | 13.6206
19.5 | 1.3579 | 0.12381 | -0.0187 | 10.9676
20 | 1.2742 | 0.14987 | -0.0373 | 8.502

## 127. Re 14M Mach 0.50 (1)
BIGFOIL.COM POLAR EXPORT
NACA63-111 a=0.0
NACA63-111 a=0.0 |  |  |  | Cl Max: | 1.092 | at alpha= | 20 | deg
JavaFoil+Calcfoil stall+Eppler ext transition |  |  |  | L/D Max: | 99.558 | at alpha= | 6.5 | deg
Re: | 14000000 |  |  | Cd Min: | 0.00511 | at alpha= | 0 | deg
Mach: | 0.5 |  |  | Cl=0 at alpha= | -0.48529 | deg
|  |  |  | @ Cl=0.1, Cd= | 0.0051494
|  |  |  | @ Cl=0.4, Cd= | 0.0060113
|  |  |  | @ Cl=0.6, Cd= | 0.0068516
alpha (deg) | Cl | Cd | Cm | Cl/Cd
-20 | -1.061 | 0.16046 | 0.006 | -6.611
-19.5 | -1.033 | 0.1583 | 0.006 | -6.525
-19 | -1.005 | 0.15244 | 0.005 | -6.595
-18.5 | -0.977 | 0.14729 | 0.005 | -6.636
-18 | -0.956 | 0.13195 | 0.005 | -7.245
-17.5 | -0.93 | 0.12393 | 0.005 | -7.503
-17 | -0.899 | 0.12331 | 0.004 | -7.293
-16.5 | -0.871 | 0.11804 | 0.004 | -7.381
-16 | -0.846 | 0.10989 | 0.004 | -7.697
-15.5 | -0.821 | 0.10635 | 0.004 | -7.718
-15 | -0.793 | 0.10071 | 0.003 | -7.879
-14.5 | -0.769 | 0.09182 | 0.003 | -8.378
-14 | -0.756 | 0.07587 | 0.003 | -9.961
-13.5 | -0.795 | 0.03331 | 0.004 | -23.876
-13 | -0.682 | 0.0882 | 0.002 | -7.733
-12.5 | -0.663 | 0.07436 | 0.002 | -8.914
-12 | -0.709 | 0.0281 | 0.003 | -25.248
-11.5 | -0.703 | 0.01891 | 0.002 | -37.185
-11 | -0.69 | 0.01398 | 0.002 | -49.358
-10.5 | -0.545 | 0.06968 | 0.001 | -7.818
-10 | -0.524 | 0.05848 | 0.001 | -8.956
-9.5 | -0.59 | 0.01344 | 0.001 | -43.87
-9 | -0.57 | 0.0112 | 0 | -50.926
-8.5 | -0.437 | 0.05436 | 0 | -8.036
-8 | -0.409 | 0.05186 | 0 | -7.885
-7.5 | -0.474 | 0.01029 | -0.001 | -46.04
-7 | -0.44 | 0.0095 | -0.002 | -46.318
-6.5 | -0.655 | 0.009 | -0.002 | -72.72
-6 | -0.656 | 0.00837 | -0.003 | -78.421
-5.5 | -0.626 | 0.00798 | -0.003 | -78.423
-5 | -0.581 | 0.00759 | -0.004 | -76.524
-4.5 | -0.527 | 0.00728 | -0.004 | -72.313
-4 | -0.468 | 0.007 | -0.005 | -66.845
-3.5 | -0.405 | 0.00677 | -0.005 | -59.788
-3 | -0.34 | 0.00661 | -0.006 | -51.441
-2.5 | -0.274 | 0.00645 | -0.006 | -42.454
-2 | -0.206 | 0.00599 | -0.007 | -34.44
-1.5 | -0.138 | 0.00554 | -0.007 | -25.022
-1 | -0.07 | 0.0053 | -0.008 | -13.268
-0.5 | -0.002 | 0.00514 | -0.008 | -0.404
0 | 0.066 | 0.00511 | -0.009 | 12.984
0.5 | 0.135 | 0.00519 | -0.009 | 25.931
1 | 0.203 | 0.00533 | -0.01 | 38.032
1.5 | 0.271 | 0.00546 | -0.01 | 49.598
2 | 0.339 | 0.00572 | -0.011 | 59.227
2.5 | 0.406 | 0.00604 | -0.011 | 67.268
3 | 0.473 | 0.00608 | -0.012 | 77.779
3.5 | 0.538 | 0.00659 | -0.012 | 81.771
4 | 0.602 | 0.00686 | -0.013 | 87.84
4.5 | 0.664 | 0.00716 | -0.013 | 92.689
5 | 0.721 | 0.00744 | -0.014 | 96.9
5.5 | 0.774 | 0.00788 | -0.014 | 98.132
6 | 0.813 | 0.00829 | -0.015 | 98.089
6.5 | 0.83 | 0.00833 | -0.015 | 99.558
7 | 0.791 | 0.01047 | -0.016 | 75.542
7.5 | 0.433 | 0.04816 | -0.009 | 8.983
8 | 0.562 | 0.01161 | -0.017 | 48.421
8.5 | 0.575 | 0.01521 | -0.017 | 37.82
9 | 0.511 | 0.06047 | -0.009 | 8.448
9.5 | 0.652 | 0.01354 | -0.018 | 48.188
10 | 0.676 | 0.01573 | -0.018 | 42.962
10.5 | 0.621 | 0.04993 | -0.015 | 12.435
11 | 0.618 | 0.07484 | -0.01 | 8.259
11.5 | 0.762 | 0.01923 | -0.019 | 39.612
12 | 0.775 | 0.02542 | -0.019 | 30.483
12.5 | 0.72 | 0.0687 | -0.015 | 10.475
13 | 0.729 | 0.08675 | -0.013 | 8.407
13.5 | 0.858 | 0.03036 | -0.02 | 28.263
14 | 0.836 | 0.0564 | -0.019 | 14.816
14.5 | 0.817 | 0.09092 | -0.015 | 8.982
15 | 0.841 | 0.09831 | -0.015 | 8.558
15.5 | 0.859 | 0.10791 | -0.014 | 7.965
16 | 0.886 | 0.11395 | -0.015 | 7.775
16.5 | 0.915 | 0.11797 | -0.016 | 7.755
17 | 0.944 | 0.12097 | -0.016 | 7.803
17.5 | 0.965 | 0.13453 | -0.016 | 7.172
18 | 0.989 | 0.14363 | -0.016 | 6.887
18.5 | 1.017 | 0.14766 | -0.017 | 6.886
19 | 1.045 | 0.15105 | -0.017 | 6.916
19.5 | 1.071 | 0.15792 | -0.018 | 6.781
20 | 1.092 | 0.17656 | -0.017 | 6.186

## 128. Re 14M Mach 0.50 (2)
BIGFOIL.COM POLAR EXPORT
NACA63-111 a=0.0
NACA63-111 a=0.0 |  |  |  | Cl Max: | 1.1009 | at alpha= | 8 | deg
XFOIL ncrit=9 |  |  |  | L/D Max: | 122.173 | at alpha= | 6.5 | deg
Re: | 14000000 |  |  | Cd Min: | 0.28039 | at alpha= | -20 | deg
Mach: | 0.5 |  |  | Cl=0 at alpha= | -0.51109 | deg
|  |  |  | @ Cl=0.1, Cd= | 0.0038554
|  |  |  | @ Cl=0.4, Cd= | 0.0051135
|  |  |  | @ Cl=0.6, Cd= | 0.0061049
alpha (deg) | Cl | Cd | Cm | Cl/Cd
-20 | -0.9452 | 0.28039 | 0.1094 | -3.371
-19.5 | -0.9238 | 0.27139 | 0.1037 | -3.404
-19 | -0.9019 | 0.26269 | 0.0982 | -3.4333
-18.5 | -0.8798 | 0.25423 | 0.0928 | -3.4606
-18 | -0.8596 | 0.2441 | 0.087 | -3.5215
-17.5 | -0.8412 | 0.23323 | 0.081 | -3.6067
-17 | -0.821 | 0.22387 | 0.0754 | -3.6673
-16.5 | -0.802 | 0.21401 | 0.0696 | -3.7475
-16 | -0.7825 | 0.20477 | 0.0641 | -3.8214
-15.5 | -0.7658 | 0.19452 | 0.0581 | -3.9369
-15 | -0.7523 | 0.18333 | 0.0518 | -4.1035
-14.5 | -0.7376 | 0.17306 | 0.0458 | -4.2621
-14 | -0.725 | 0.16259 | 0.0396 | -4.4591
-13.5 | -0.7159 | 0.15141 | 0.0331 | -4.7282
-12 | -0.7136 | 0.1164 | 0.0123 | -6.1306
-11.5 | -0.7251 | 0.10331 | 0.0037 | -7.0187
-11 | -0.7383 | 0.09056 | -0.0048 | -8.1526
-10 | -0.7558 | 0.06487 | -0.0233 | -11.651
-9.5 | -0.7753 | 0.05262 | -0.0334 | -14.7339
-9 | -0.8085 | 0.04258 | -0.0397 | -18.9878
-8.5 | -0.843 | 0.03558 | -0.0394 | -23.6931
-8 | -0.8764 | 0.02993 | -0.0325 | -29.2817
-7.5 | -0.8873 | 0.02213 | -0.0271 | -40.0949
-7 | -0.8841 | 0.01331 | -0.0211 | -66.4237
-6.5 | -0.8416 | 0.00866 | -0.0158 | -97.1824
-6 | -0.7714 | 0.00751 | -0.0129 | -102.7164
-5.5 | -0.6983 | 0.00695 | -0.011 | -100.4748
-5 | -0.6253 | 0.00658 | -0.0097 | -95.0304
-4.5 | -0.5533 | 0.00626 | -0.0088 | -88.3866
-4 | -0.482 | 0.006 | -0.0082 | -80.3333
-3.5 | -0.4112 | 0.00579 | -0.0079 | -71.019
-3 | -0.3411 | 0.0056 | -0.0078 | -60.9107
-2.5 | -0.2715 | 0.00542 | -0.0078 | -50.0923
-2 | -0.2023 | 0.00525 | -0.008 | -38.5333
-1.5 | -0.1341 | 0.00496 | -0.0083 | -27.0363
-1 | -0.0661 | 0.00462 | -0.0088 | -14.3074
-0.5 | 0.0015 | 0.00422 | -0.0093 | 0.35545
0 | 0.0689 | 0.00386 | -0.0099 | 17.8497
0.5 | 0.1373 | 0.00385 | -0.0104 | 35.6623
1 | 0.2057 | 0.00392 | -0.011 | 52.4745
1.5 | 0.2734 | 0.00427 | -0.0115 | 64.0281
2 | 0.3404 | 0.00478 | -0.0118 | 71.2134
2.5 | 0.4083 | 0.00516 | -0.0121 | 79.1279
3 | 0.4765 | 0.00552 | -0.0121 | 86.3225
3.5 | 0.545 | 0.0059 | -0.012 | 92.3729
4 | 0.6148 | 0.00616 | -0.0118 | 99.8052
4.5 | 0.6851 | 0.00643 | -0.0113 | 106.5474
5 | 0.756 | 0.00674 | -0.0106 | 112.1662
5.5 | 0.8276 | 0.00707 | -0.0096 | 117.058
6 | 0.8997 | 0.00748 | -0.0081 | 120.2807
6.5 | 0.9725 | 0.00796 | -0.0062 | 122.1734
7 | 1.0437 | 0.00877 | -0.0033 | 119.008
7.5 | 1.0954 | 0.01131 | 0.0024 | 96.8523
8 | 1.1009 | 0.01727 | 0.0113 | 63.7464
8.5 | 1.0786 | 0.02306 | 0.0214 | 46.7736
9 | 1.0432 | 0.02854 | 0.029 | 36.5522
9.5 | 1.0097 | 0.03562 | 0.0311 | 28.3464
10 | 0.9753 | 0.0449 | 0.0279 | 21.7216
10.5 | 0.9408 | 0.05647 | 0.0207 | 16.6602
11 | 0.9133 | 0.06953 | 0.0111 | 13.1353
11.5 | 0.897 | 0.08327 | 0.0012 | 10.7722
12 | 0.882 | 0.09758 | -0.0076 | 9.0387
12.5 | 0.8694 | 0.11096 | -0.0163 | 7.8353
13 | 0.8588 | 0.1244 | -0.025 | 6.9035

## 129. Re 16M Mach 0.00 (1)
BIGFOIL.COM POLAR EXPORT
NACA63-111 a=0.0
NACA63-111 a=0.0 |  |  |  | Cl Max: | 1.026 | at alpha= | 11 | deg
JavaFoil+Calcfoil stall+Eppler ext transition |  |  |  | L/D Max: | 120.186 | at alpha= | 9 | deg
Re: | 16000000 |  |  | Cd Min: | 0.00507 | at alpha= | 0 | deg
Mach: | 0 |  |  | Cl=0 at alpha= | -0.48305 | deg
|  |  |  | @ Cl=0.1, Cd= | 0.0050915
|  |  |  | @ Cl=0.4, Cd= | 0.0059207
|  |  |  | @ Cl=0.6, Cd= | 0.0067533
alpha (deg) | Cl | Cd | Cm | Cl/Cd
-16 | -0.634 | 0.11003 | 0.003 | -5.758
-15.5 | -0.652 | 0.10758 | 0.003 | -6.059
-15 | -0.676 | 0.09585 | 0.003 | -7.048
-14.5 | -0.693 | 0.09166 | 0.003 | -7.561
-14 | -0.71 | 0.08605 | 0.002 | -8.255
-13.5 | -0.728 | 0.0788 | 0.002 | -9.24
-13 | -0.761 | 0.0602 | 0.003 | -12.642
-12.5 | -0.832 | 0.02814 | 0.003 | -29.563
-12 | -0.904 | 0.01237 | 0.003 | -73.13
-11.5 | -0.917 | 0.01124 | 0.002 | -81.546
-11 | -0.921 | 0.01042 | 0.002 | -88.432
-10.5 | -0.914 | 0.00995 | 0.001 | -91.799
-10 | -0.901 | 0.00943 | 0.001 | -95.627
-9.5 | -0.884 | 0.00892 | 0.001 | -99.014
-9 | -0.861 | 0.00863 | 0 | -99.777
-8.5 | -0.833 | 0.00832 | 0 | -100.123
-8 | -0.8 | 0.00799 | -0.001 | -100.111
-7.5 | -0.763 | 0.00778 | -0.001 | -98.003
-7 | -0.721 | 0.0075 | -0.001 | -96.186
-6.5 | -0.675 | 0.0073 | -0.002 | -92.46
-6 | -0.625 | 0.00705 | -0.002 | -88.683
-5.5 | -0.574 | 0.00687 | -0.003 | -83.595
-5 | -0.521 | 0.0067 | -0.003 | -77.709
-4.5 | -0.466 | 0.00655 | -0.004 | -71.209
-4 | -0.41 | 0.00639 | -0.004 | -64.209
-3.5 | -0.353 | 0.00625 | -0.004 | -56.56
-3 | -0.296 | 0.00618 | -0.005 | -47.863
-2.5 | -0.238 | 0.00605 | -0.005 | -39.295
-2 | -0.179 | 0.00564 | -0.006 | -31.729
-1.5 | -0.12 | 0.00536 | -0.006 | -22.393
-1 | -0.061 | 0.00522 | -0.007 | -11.681
-0.5 | -0.002 | 0.00512 | -0.007 | -0.351
0 | 0.057 | 0.00507 | -0.008 | 11.34
0.5 | 0.117 | 0.0051 | -0.008 | 22.86
1 | 0.176 | 0.0052 | -0.008 | 33.792
1.5 | 0.235 | 0.00532 | -0.009 | 44.161
2 | 0.294 | 0.00548 | -0.009 | 53.572
2.5 | 0.353 | 0.00571 | -0.01 | 61.698
3 | 0.411 | 0.00597 | -0.01 | 68.835
3.5 | 0.469 | 0.00618 | -0.011 | 75.823
4 | 0.526 | 0.00667 | -0.011 | 78.879
4.5 | 0.582 | 0.00685 | -0.012 | 85.004
5 | 0.636 | 0.00656 | -0.012 | 96.956
5.5 | 0.69 | 0.00673 | -0.012 | 102.471
6 | 0.741 | 0.00697 | -0.013 | 106.281
6.5 | 0.789 | 0.00713 | -0.013 | 110.655
7 | 0.834 | 0.00737 | -0.014 | 113.094
7.5 | 0.875 | 0.0076 | -0.014 | 115.075
8 | 0.912 | 0.00791 | -0.015 | 115.332
8.5 | 0.945 | 0.00825 | -0.015 | 114.522
9 | 0.973 | 0.00809 | -0.015 | 120.186
9.5 | 0.995 | 0.0085 | -0.016 | 117.007
10 | 1.012 | 0.00882 | -0.016 | 114.687
10.5 | 1.022 | 0.01069 | -0.017 | 95.616
11 | 1.026 | 0.01128 | -0.017 | 90.957
11.5 | 1.024 | 0.01194 | -0.017 | 85.76
12 | 1.013 | 0.01313 | -0.018 | 77.135
12.5 | 0.999 | 0.01427 | -0.018 | 69.989
13 | 0.976 | 0.01659 | -0.018 | 58.821
13.5 | 0.947 | 0.02008 | -0.018 | 47.154
14 | 0.912 | 0.02489 | -0.018 | 36.654
14.5 | 0.854 | 0.03831 | -0.018 | 22.293
15 | 0.766 | 0.0781 | -0.015 | 9.813
15.5 | 0.743 | 0.07812 | -0.015 | 9.509
16 | 0.702 | 0.09322 | -0.015 | 7.529

## 130. Re 16M Mach 0.00 (2)
BIGFOIL.COM POLAR EXPORT
NACA63-111 a=0.0
NACA63-111 a=0.0 |  |  |  | Cl Max: | 1.82 | at alpha= | 19.5 | deg
XFOIL ncrit=9 |  |  |  | L/D Max: | 132.62 | at alpha= | 9.5 | deg
Re: | 16000000 |  |  | Cd Min: | 0.03888 | at alpha= | 20 | deg
Mach: | 0 |  |  | Cl=0 at alpha= | -0.50435 | deg
|  |  |  | @ Cl=0.1, Cd= | 0.00399
|  |  |  | @ Cl=0.4, Cd= | 0.0051172
|  |  |  | @ Cl=0.6, Cd= | 0.0059045
alpha (deg) | Cl | Cd | Cm | Cl/Cd
-20 | -1.8052 | 0.03153 | -0.0326 | -57.2534
-19.5 | -1.7983 | 0.02811 | -0.0315 | -63.9737
-19 | -1.7915 | 0.02507 | -0.0294 | -71.4599
-18.5 | -1.7867 | 0.02236 | -0.0261 | -79.9061
-18 | -1.7754 | 0.02052 | -0.0221 | -86.5205
-17.5 | -1.7683 | 0.01916 | -0.016 | -92.2912
-17 | -1.7406 | 0.01803 | -0.0127 | -96.5391
-16.5 | -1.7047 | 0.01698 | -0.0106 | -100.3946
-16 | -1.6648 | 0.01604 | -0.009 | -103.7905
-15.5 | -1.6224 | 0.01515 | -0.0076 | -107.0891
-15 | -1.578 | 0.01431 | -0.0066 | -110.2725
-14.5 | -1.5328 | 0.01342 | -0.0056 | -114.2176
-14 | -1.4863 | 0.01256 | -0.0047 | -118.336
-13 | -1.3913 | 0.01133 | -0.0029 | -122.7979
-12.5 | -1.3405 | 0.01082 | -0.0025 | -123.8909
-12 | -1.2887 | 0.01034 | -0.0023 | -124.6325
-11.5 | -1.2362 | 0.0099 | -0.0021 | -124.8687
-10.5 | -1.1299 | 0.009 | -0.0019 | -125.5444
-10 | -1.0764 | 0.00852 | -0.0018 | -126.338
-9.5 | -1.022 | 0.00814 | -0.0018 | -125.5528
-9 | -0.967 | 0.00783 | -0.0019 | -123.4994
-8.5 | -0.9116 | 0.00754 | -0.0021 | -120.9019
-7.5 | -0.8 | 0.00697 | -0.0025 | -114.7776
-7 | -0.744 | 0.00667 | -0.0027 | -111.5442
-6.5 | -0.6875 | 0.00644 | -0.003 | -106.7547
-6 | -0.6307 | 0.00625 | -0.0033 | -100.912
-5.5 | -0.5738 | 0.00605 | -0.0036 | -94.843
-5 | -0.5168 | 0.00584 | -0.0039 | -88.4932
-4.5 | -0.4595 | 0.0057 | -0.0043 | -80.614
-4 | -0.4022 | 0.00552 | -0.0047 | -72.8623
-3.5 | -0.3446 | 0.00539 | -0.0051 | -63.9332
-3 | -0.2871 | 0.00527 | -0.0055 | -54.4782
-2.5 | -0.2295 | 0.00514 | -0.0059 | -44.6498
-2 | -0.1719 | 0.00497 | -0.0064 | -34.5875
-1.5 | -0.1144 | 0.00477 | -0.0068 | -23.9832
-1 | -0.0569 | 0.00456 | -0.0073 | -12.4781
-0.5 | 0.0005 | 0.00434 | -0.0078 | 0.11521
0 | 0.0573 | 0.00399 | -0.0084 | 14.3609
0.5 | 0.1149 | 0.00399 | -0.0089 | 28.797
1 | 0.1725 | 0.004 | -0.0095 | 43.125
1.5 | 0.2292 | 0.00438 | -0.01 | 52.3288
2 | 0.2863 | 0.00466 | -0.0104 | 61.4378
3 | 0.4007 | 0.00512 | -0.0113 | 78.2617
4 | 0.5146 | 0.00562 | -0.0121 | 91.5658
4.5 | 0.5717 | 0.00581 | -0.0125 | 98.3993
5 | 0.6286 | 0.006 | -0.0128 | 104.7667
5.5 | 0.6854 | 0.00619 | -0.0132 | 110.727
6 | 0.7418 | 0.00643 | -0.0135 | 115.3655
6.5 | 0.7981 | 0.00666 | -0.0138 | 119.8348
7 | 0.854 | 0.00694 | -0.0141 | 123.0548
7.5 | 0.9098 | 0.00719 | -0.0143 | 126.5369
8 | 0.9649 | 0.00752 | -0.0145 | 128.3112
8.5 | 1.0199 | 0.00784 | -0.0146 | 130.0893
9 | 1.0746 | 0.00814 | -0.0148 | 132.0147
9.5 | 1.1286 | 0.00851 | -0.0148 | 132.6204
10 | 1.1816 | 0.00898 | -0.0147 | 131.5813
11 | 1.2866 | 0.00979 | -0.0144 | 131.4198
11.5 | 1.3373 | 0.01019 | -0.014 | 131.2365
12 | 1.3858 | 0.01065 | -0.0131 | 130.1221
12.5 | 1.4348 | 0.01134 | -0.0126 | 126.5256
13 | 1.4823 | 0.01211 | -0.0118 | 122.403
13.5 | 1.5294 | 0.01281 | -0.011 | 119.3911
14 | 1.5755 | 0.01352 | -0.0102 | 116.5311
14.5 | 1.6198 | 0.01427 | -0.009 | 113.5109
15 | 1.662 | 0.01507 | -0.0077 | 110.2853
15.5 | 1.7013 | 0.01594 | -0.0059 | 106.7315
16 | 1.7361 | 0.0169 | -0.0036 | 102.7278
16.5 | 1.7526 | 0.01792 | 0.0018 | 97.8013
17 | 1.7668 | 0.01932 | 0.0065 | 91.4493
17.5 | 1.7822 | 0.02109 | 0.01 | 84.5045
18 | 1.7971 | 0.02321 | 0.0128 | 77.4278
18.5 | 1.8073 | 0.02594 | 0.0151 | 69.6723
19 | 1.8049 | 0.03006 | 0.0171 | 60.0432
19.5 | 1.82 | 0.03299 | 0.0178 | 55.1682
20 | 1.8075 | 0.03888 | 0.0181 | 46.4892

## 131. Re 16M Mach 0.10 (1)
BIGFOIL.COM POLAR EXPORT
NACA63-111 a=0.0
NACA63-111 a=0.0 |  |  |  | Cl Max: | 1.014 | at alpha= | 10.5 | deg
JavaFoil+Calcfoil stall+Eppler ext transition |  |  |  | L/D Max: | 118.66 | at alpha= | 9 | deg
Re: | 16000000 |  |  | Cd Min: | 0.00505 | at alpha= | 0 | deg
Mach: | 0.1 |  |  | Cl=0 at alpha= | -0.48333 | deg
|  |  |  | @ Cl=0.1, Cd= | 0.0051069
|  |  |  | @ Cl=0.4, Cd= | 0.0059149
|  |  |  | @ Cl=0.6, Cd= | 0.0064556
alpha (deg) | Cl | Cd | Cm | Cl/Cd
-16 | -0.588 | 0.11334 | 0.003 | -5.188
-15.5 | -0.612 | 0.10609 | 0.003 | -5.77
-15 | -0.636 | 0.09907 | 0.003 | -6.421
-14.5 | -0.657 | 0.09462 | 0.003 | -6.947
-14 | -0.677 | 0.08952 | 0.002 | -7.566
-13.5 | -0.697 | 0.08316 | 0.002 | -8.382
-13 | -0.717 | 0.07532 | 0.002 | -9.515
-12.5 | -0.742 | 0.06281 | 0.002 | -11.809
-12 | -0.869 | 0.01464 | 0.003 | -59.384
-11.5 | -0.897 | 0.01159 | 0.002 | -77.433
-11 | -0.909 | 0.01078 | 0.002 | -84.295
-10.5 | -0.905 | 0.01014 | 0.002 | -89.212
-10 | -0.895 | 0.00956 | 0.001 | -93.632
-9.5 | -0.88 | 0.00902 | 0.001 | -97.486
-9 | -0.859 | 0.00867 | 0 | -99.092
-8.5 | -0.832 | 0.00835 | 0 | -99.654
-8 | -0.801 | 0.00806 | -0.001 | -99.307
-7.5 | -0.764 | 0.00779 | -0.001 | -98.079
-7 | -0.723 | 0.00757 | -0.001 | -95.498
-6.5 | -0.677 | 0.00732 | -0.002 | -92.458
-6 | -0.628 | 0.0071 | -0.002 | -88.398
-5.5 | -0.576 | 0.00691 | -0.003 | -83.387
-5 | -0.523 | 0.00674 | -0.003 | -77.579
-4.5 | -0.468 | 0.00655 | -0.004 | -71.523
-4 | -0.412 | 0.00638 | -0.004 | -64.624
-3.5 | -0.355 | 0.00629 | -0.004 | -56.477
-3 | -0.297 | 0.00618 | -0.005 | -48.122
-2.5 | -0.239 | 0.00604 | -0.005 | -39.511
-2 | -0.18 | 0.00564 | -0.006 | -31.903
-1.5 | -0.121 | 0.00538 | -0.006 | -22.446
-1 | -0.061 | 0.00521 | -0.007 | -11.755
-0.5 | -0.002 | 0.00516 | -0.007 | -0.35
0 | 0.058 | 0.00505 | -0.008 | 11.428
0.5 | 0.117 | 0.00513 | -0.008 | 22.863
1 | 0.177 | 0.00519 | -0.008 | 34.017
1.5 | 0.236 | 0.00532 | -0.009 | 44.329
2 | 0.295 | 0.00548 | -0.009 | 53.925
2.5 | 0.354 | 0.00572 | -0.01 | 61.921
3 | 0.413 | 0.00597 | -0.01 | 69.219
3.5 | 0.471 | 0.00619 | -0.011 | 76.087
4 | 0.528 | 0.00665 | -0.011 | 79.406
4.5 | 0.585 | 0.0064 | -0.012 | 91.436
5 | 0.639 | 0.0066 | -0.012 | 96.819
5.5 | 0.693 | 0.00678 | -0.012 | 102.207
6 | 0.744 | 0.00698 | -0.013 | 106.587
6.5 | 0.792 | 0.00721 | -0.013 | 109.917
7 | 0.837 | 0.00746 | -0.014 | 112.184
7.5 | 0.877 | 0.00768 | -0.014 | 114.188
8 | 0.914 | 0.008 | -0.015 | 114.258
8.5 | 0.945 | 0.00826 | -0.015 | 114.387
9 | 0.971 | 0.00819 | -0.016 | 118.66
9.5 | 0.992 | 0.00859 | -0.016 | 115.38
10 | 1.006 | 0.01028 | -0.016 | 97.888
10.5 | 1.014 | 0.01091 | -0.017 | 92.961
11 | 1.014 | 0.01147 | -0.017 | 88.426
11.5 | 1.006 | 0.01246 | -0.017 | 80.724
12 | 0.992 | 0.01355 | -0.018 | 73.229
12.5 | 0.974 | 0.01489 | -0.018 | 65.423
13 | 0.942 | 0.01839 | -0.018 | 51.231
13.5 | 0.907 | 0.02307 | -0.018 | 39.307
14 | 0.862 | 0.03105 | -0.018 | 27.772
14.5 | 0.777 | 0.0621 | -0.016 | 12.504
15 | 0.734 | 0.07357 | -0.015 | 9.974
15.5 | 0.686 | 0.09157 | -0.014 | 7.491

## 132. Re 16M Mach 0.10 (2)
BIGFOIL.COM POLAR EXPORT
NACA63-111 a=0.0
NACA63-111 a=0.0 |  |  |  | Cl Max: | 1.786 | at alpha= | 18.5 | deg
XFOIL ncrit=9 |  |  |  | L/D Max: | 131.761 | at alpha= | 9.5 | deg
Re: | 16000000 |  |  | Cd Min: | 0.04706 | at alpha= | 20 | deg
Mach: | 0.1 |  |  | Cl=0 at alpha= | -0.50433 | deg
|  |  |  | @ Cl=0.1, Cd= | 0.0039873
|  |  |  | @ Cl=0.4, Cd= | 0.0051171
|  |  |  | @ Cl=0.6, Cd= | 0.0059064
alpha (deg) | Cl | Cd | Cm | Cl/Cd
-20 | -1.7531 | 0.03969 | -0.0358 | -44.1698
-19.5 | -1.7544 | 0.03464 | -0.0362 | -50.6467
-19 | -1.7546 | 0.03022 | -0.0354 | -58.0609
-18.5 | -1.7632 | 0.02575 | -0.0331 | -68.4738
-18 | -1.7542 | 0.02314 | -0.03 | -75.8081
-17.5 | -1.7457 | 0.021 | -0.0257 | -83.1286
-17 | -1.7452 | 0.01929 | -0.0185 | -90.4717
-16.5 | -1.7154 | 0.018 | -0.0153 | -95.3
-16 | -1.6779 | 0.01688 | -0.013 | -99.4017
-15.5 | -1.6366 | 0.01586 | -0.0112 | -103.1904
-15 | -1.5925 | 0.01492 | -0.0097 | -106.7359
-14.5 | -1.5461 | 0.01408 | -0.0085 | -109.8082
-13.5 | -1.4525 | 0.01235 | -0.006 | -117.6113
-13 | -1.4044 | 0.01166 | -0.0048 | -120.446
-12.5 | -1.3532 | 0.01108 | -0.0042 | -122.13
-12 | -1.3007 | 0.01055 | -0.0037 | -123.2891
-11.5 | -1.2475 | 0.01007 | -0.0034 | -123.8828
-10.5 | -1.1394 | 0.00917 | -0.0029 | -124.253
-10 | -1.0853 | 0.00866 | -0.0026 | -125.3233
-9.5 | -1.0304 | 0.00823 | -0.0025 | -125.2005
-9 | -0.9748 | 0.00789 | -0.0025 | -123.5488
-8.5 | -0.9187 | 0.00759 | -0.0026 | -121.0408
-7.5 | -0.8059 | 0.00702 | -0.0029 | -114.8006
-7 | -0.7493 | 0.00672 | -0.003 | -111.503
-6.5 | -0.6924 | 0.00646 | -0.0032 | -107.1827
-5.5 | -0.5776 | 0.00607 | -0.0038 | -95.1565
-5 | -0.5202 | 0.00586 | -0.0041 | -88.7713
-4.5 | -0.4624 | 0.00571 | -0.0044 | -80.9807
-4 | -0.4047 | 0.00553 | -0.0048 | -73.1826
-3.5 | -0.3468 | 0.0054 | -0.0052 | -64.2222
-3 | -0.2888 | 0.00528 | -0.0056 | -54.697
-2.5 | -0.2308 | 0.00515 | -0.006 | -44.8155
-2 | -0.1729 | 0.00498 | -0.0064 | -34.7189
-1.5 | -0.115 | 0.00477 | -0.0069 | -24.109
-1 | -0.0572 | 0.00456 | -0.0074 | -12.5439
-0.5 | 0.0005 | 0.00434 | -0.0079 | 0.11521
0 | 0.0577 | 0.00398 | -0.0084 | 14.4975
0.5 | 0.1157 | 0.00399 | -0.009 | 28.9975
1 | 0.1736 | 0.00399 | -0.0095 | 43.5088
1.5 | 0.2306 | 0.00438 | -0.01 | 52.6484
2 | 0.288 | 0.00466 | -0.0105 | 61.8026
2.5 | 0.3456 | 0.00489 | -0.0109 | 70.6748
3 | 0.4031 | 0.00513 | -0.0114 | 78.577
3.5 | 0.4604 | 0.0054 | -0.0117 | 85.2593
4 | 0.5178 | 0.00563 | -0.0121 | 91.9716
4.5 | 0.5752 | 0.00582 | -0.0125 | 98.8316
5 | 0.6326 | 0.00602 | -0.0128 | 105.0831
5.5 | 0.6898 | 0.00621 | -0.0131 | 111.0789
6 | 0.7467 | 0.00645 | -0.0134 | 115.7674
6.5 | 0.8035 | 0.00669 | -0.0137 | 120.1046
7 | 0.8599 | 0.00697 | -0.0139 | 123.3716
7.5 | 0.9162 | 0.00723 | -0.0141 | 126.722
8 | 0.9718 | 0.00758 | -0.0142 | 128.2058
8.5 | 1.0274 | 0.00789 | -0.0142 | 130.2155
9 | 1.0826 | 0.00822 | -0.0143 | 131.7032
9.5 | 1.1371 | 0.00863 | -0.0142 | 131.7613
10 | 1.1907 | 0.00911 | -0.014 | 130.7025
10.5 | 1.2443 | 0.00951 | -0.0138 | 130.8412
11 | 1.2972 | 0.00993 | -0.0135 | 130.6344
12 | 1.3968 | 0.01092 | -0.0117 | 127.9121
12.5 | 1.446 | 0.01167 | -0.011 | 123.9075
13 | 1.4942 | 0.01244 | -0.01 | 120.1125
13.5 | 1.5419 | 0.01316 | -0.009 | 117.1657
14 | 1.5881 | 0.01392 | -0.0079 | 114.0876
14.5 | 1.6321 | 0.01474 | -0.0064 | 110.7259
15 | 1.6734 | 0.01563 | -0.0046 | 107.0633
15.5 | 1.7107 | 0.01661 | -0.0022 | 102.9922
16 | 1.7337 | 0.01767 | 0.0025 | 98.1154
16.5 | 1.746 | 0.01905 | 0.008 | 91.6535
17 | 1.7556 | 0.02116 | 0.0124 | 82.9679
17.5 | 1.7692 | 0.02345 | 0.0154 | 75.4456
18 | 1.7839 | 0.02597 | 0.0177 | 68.6908
18.5 | 1.786 | 0.0298 | 0.0197 | 59.9329
19 | 1.7744 | 0.03534 | 0.0208 | 50.2094
19.5 | 1.7858 | 0.03913 | 0.0208 | 45.6376
20 | 1.7629 | 0.04706 | 0.0193 | 37.4607

## 133. Re 16M Mach 0.25 (1)
BIGFOIL.COM POLAR EXPORT
NACA63-111 a=0.0
NACA63-111 a=0.0 |  |  |  | Cl Max: | 0.961 | at alpha= | 9.5 | deg
JavaFoil+Calcfoil stall+Eppler ext transition |  |  |  | L/D Max: | 113.647 | at alpha= | 8.5 | deg
Re: | 16000000 |  |  | Cd Min: | 0.00506 | at alpha= | 0 | deg
Mach: | 0.25 |  |  | Cl=0 at alpha= | -0.48361 | deg
|  |  |  | @ Cl=0.1, Cd= | 0.0051138
|  |  |  | @ Cl=0.4, Cd= | 0.005952
|  |  |  | @ Cl=0.6, Cd= | 0.09897
alpha (deg) | Cl | Cd | Cm | Cl/Cd
-14.5 | -0.339 | 0.1039 | 0.002 | -3.261
-14 | -0.399 | 0.09615 | 0.002 | -4.151
-13.5 | -0.454 | 0.09082 | 0.002 | -5.003
-13 | -0.505 | 0.08644 | 0.002 | -5.842
-12.5 | -0.55 | 0.08116 | 0.002 | -6.78
-12 | -0.591 | 0.0744 | 0.002 | -7.95
-11.5 | -0.625 | 0.0701 | 0.001 | -8.917
-11 | -0.645 | 0.07084 | 0.001 | -9.106
-10.5 | -0.804 | 0.01252 | 0.002 | -64.187
-10 | -0.836 | 0.01016 | 0.001 | -82.289
-9.5 | -0.842 | 0.00979 | 0.001 | -86.013
-9 | -0.836 | 0.00917 | 0 | -91.213
-8.5 | -0.822 | 0.00875 | 0 | -93.87
-8 | -0.799 | 0.00841 | -0.001 | -95.014
-7.5 | -0.769 | 0.00807 | -0.001 | -95.335
-7 | -0.732 | 0.00779 | -0.001 | -94.05
-6.5 | -0.688 | 0.0075 | -0.002 | -91.793
-6 | -0.64 | 0.00727 | -0.002 | -88.034
-5.5 | -0.589 | 0.00705 | -0.003 | -83.513
-5 | -0.535 | 0.00684 | -0.003 | -78.232
-4.5 | -0.48 | 0.00666 | -0.004 | -72.106
-4 | -0.423 | 0.0065 | -0.004 | -65.099
-3.5 | -0.365 | 0.00635 | -0.005 | -57.391
-3 | -0.305 | 0.00623 | -0.005 | -48.987
-2.5 | -0.245 | 0.00609 | -0.005 | -40.275
-2 | -0.185 | 0.00574 | -0.006 | -32.209
-1.5 | -0.124 | 0.00541 | -0.006 | -22.917
-1 | -0.063 | 0.00525 | -0.007 | -12
-0.5 | -0.002 | 0.00518 | -0.007 | -0.358
0 | 0.059 | 0.00506 | -0.008 | 11.73
0.5 | 0.12 | 0.00514 | -0.008 | 23.441
1 | 0.182 | 0.00525 | -0.009 | 34.58
1.5 | 0.243 | 0.00534 | -0.009 | 45.457
2 | 0.303 | 0.00549 | -0.01 | 55.249
2.5 | 0.364 | 0.00579 | -0.01 | 62.879
3 | 0.424 | 0.00606 | -0.011 | 70.004
3.5 | 0.484 | 0.00652 | -0.011 | 74.211
4 | 0.542 | 0.00681 | -0.011 | 79.624
4.5 | 0.599 | 0.00651 | -0.012 | 92.036
5 | 0.655 | 0.00669 | -0.012 | 97.955
5.5 | 0.71 | 0.00696 | -0.013 | 102.006
6 | 0.761 | 0.00718 | -0.013 | 106.008
6.5 | 0.808 | 0.00742 | -0.014 | 108.871
7 | 0.85 | 0.00772 | -0.014 | 110.129
7.5 | 0.887 | 0.00797 | -0.015 | 111.246
8 | 0.917 | 0.00824 | -0.015 | 111.348
8.5 | 0.94 | 0.00827 | -0.016 | 113.647
9 | 0.955 | 0.00868 | -0.016 | 110.059
9.5 | 0.961 | 0.01047 | -0.016 | 91.821
10 | 0.956 | 0.01111 | -0.017 | 86.088
10.5 | 0.938 | 0.01214 | -0.017 | 77.264
11 | 0.908 | 0.01339 | -0.017 | 67.817
11.5 | 0.868 | 0.01518 | -0.018 | 57.205
12 | 0.795 | 0.02424 | -0.017 | 32.796
12.5 | 0.682 | 0.05963 | -0.014 | 11.437
13 | 0.62 | 0.07395 | -0.013 | 8.386
13.5 | 0.562 | 0.08433 | -0.012 | 6.663
14 | 0.501 | 0.09115 | -0.012 | 5.495
14.5 | 0.428 | 0.09897 | -0.012 | 4.322

## 134. Re 16M Mach 0.25 (2)
BIGFOIL.COM POLAR EXPORT
NACA63-111 a=0.0
NACA63-111 a=0.0 |  |  |  | Cl Max: | 1.6456 | at alpha= | 15 | deg
XFOIL ncrit=9 |  |  |  | L/D Max: | 129.818 | at alpha= | 8.5 | deg
Re: | 16000000 |  |  | Cd Min: | 0.21405 | at alpha= | -19.5 | deg
Mach: | 0.25 |  |  | Cl=0 at alpha= | -0.50587 | deg
|  |  |  | @ Cl=0.1, Cd= | 0.0039467
|  |  |  | @ Cl=0.4, Cd= | 0.0051179
|  |  |  | @ Cl=0.6, Cd= | 0.0059177
alpha (deg) | Cl | Cd | Cm | Cl/Cd
-19.5 | -0.9102 | 0.21405 | 0.0732 | -4.2523
-19 | -0.945 | 0.19118 | 0.0593 | -4.943
-18.5 | -1.3601 | 0.09403 | -0.0121 | -14.4645
-18 | -1.4073 | 0.07649 | -0.0249 | -18.3985
-17.5 | -1.4476 | 0.06193 | -0.0351 | -23.3748
-17 | -1.4829 | 0.05012 | -0.0423 | -29.587
-16.5 | -1.5201 | 0.03995 | -0.0467 | -38.0501
-16 | -1.5469 | 0.03238 | -0.0473 | -47.7733
-15.5 | -1.5668 | 0.02676 | -0.0447 | -58.5501
-15 | -1.5873 | 0.02252 | -0.0384 | -70.484
-14.5 | -1.5889 | 0.02005 | -0.0301 | -79.2469
-14 | -1.5594 | 0.01769 | -0.0254 | -88.1515
-13.5 | -1.5177 | 0.01584 | -0.0218 | -95.8144
-13 | -1.4722 | 0.01459 | -0.0183 | -100.9047
-12.5 | -1.4198 | 0.0135 | -0.0158 | -105.1704
-12 | -1.3671 | 0.01229 | -0.0136 | -111.2368
-11.5 | -1.3114 | 0.01137 | -0.0118 | -115.3386
-11 | -1.2539 | 0.01063 | -0.0103 | -117.9586
-10.5 | -1.1953 | 0.01003 | -0.0091 | -119.1725
-10 | -1.1362 | 0.0095 | -0.0081 | -119.6
-9.5 | -1.0776 | 0.00891 | -0.0072 | -120.9428
-9 | -1.0187 | 0.00837 | -0.0064 | -121.7085
-8.5 | -0.9591 | 0.00794 | -0.0058 | -120.7935
-8 | -0.8991 | 0.00761 | -0.0054 | -118.1472
-7.5 | -0.839 | 0.00729 | -0.0051 | -115.0892
-7 | -0.7792 | 0.00696 | -0.0049 | -111.954
-6.5 | -0.7193 | 0.00664 | -0.0047 | -108.3283
-6 | -0.6592 | 0.00639 | -0.0047 | -103.1612
-5 | -0.5389 | 0.00597 | -0.0049 | -90.268
-4.5 | -0.4788 | 0.00577 | -0.0051 | -82.9809
-4 | -0.4186 | 0.00561 | -0.0053 | -74.6168
-3.5 | -0.3585 | 0.00545 | -0.0056 | -65.7798
-3 | -0.2983 | 0.00531 | -0.0059 | -56.177
-2.5 | -0.2383 | 0.00519 | -0.0063 | -45.9152
-2 | -0.1783 | 0.00501 | -0.0067 | -35.5888
-1.5 | -0.1185 | 0.0048 | -0.0071 | -24.6875
-1 | -0.0589 | 0.00457 | -0.0076 | -12.8884
-0.5 | 0.0007 | 0.00432 | -0.0081 | 0.16204
0 | 0.0597 | 0.00394 | -0.0087 | 15.1523
0.5 | 0.1196 | 0.00395 | -0.0092 | 30.2785
1.5 | 0.2382 | 0.00438 | -0.0103 | 54.3836
2 | 0.2975 | 0.00468 | -0.0108 | 63.5684
2.5 | 0.357 | 0.00493 | -0.0112 | 72.4138
3 | 0.4165 | 0.00519 | -0.0116 | 80.2505
3.5 | 0.4758 | 0.00548 | -0.0119 | 86.8248
4 | 0.5355 | 0.0057 | -0.0122 | 93.9474
4.5 | 0.5952 | 0.0059 | -0.0124 | 100.8814
5 | 0.6549 | 0.00612 | -0.0126 | 107.0098
5.5 | 0.7145 | 0.00635 | -0.0128 | 112.5197
6 | 0.7741 | 0.00658 | -0.0128 | 117.6444
6.5 | 0.8334 | 0.00688 | -0.0128 | 121.1337
7 | 0.8929 | 0.00715 | -0.0127 | 124.8811
7.5 | 0.9518 | 0.00752 | -0.0125 | 126.5691
8 | 1.0108 | 0.00787 | -0.0122 | 128.4371
8.5 | 1.0697 | 0.00824 | -0.0118 | 129.818
9 | 1.1276 | 0.00872 | -0.0112 | 129.3119
9.5 | 1.1854 | 0.00922 | -0.0105 | 128.5683
10 | 1.243 | 0.00972 | -0.0096 | 127.8807
10.5 | 1.2997 | 0.01028 | -0.0086 | 126.43
11 | 1.3547 | 0.01097 | -0.0071 | 123.4913
11.5 | 1.4054 | 0.01171 | -0.0048 | 120.0171
12 | 1.4575 | 0.01257 | -0.0028 | 115.9507
12.5 | 1.5087 | 0.01353 | -0.0006 | 111.5078
13 | 1.5566 | 0.01464 | 0.0021 | 106.3251
13.5 | 1.5998 | 0.01593 | 0.0054 | 100.4269
14 | 1.6338 | 0.01748 | 0.0098 | 93.4668
14.5 | 1.6385 | 0.01926 | 0.018 | 85.0727
15 | 1.6456 | 0.02186 | 0.0236 | 75.279
15.5 | 1.6448 | 0.02564 | 0.0279 | 64.1498
16 | 1.6372 | 0.03062 | 0.0306 | 53.4683
16.5 | 1.6193 | 0.03726 | 0.0314 | 43.4595
17 | 1.5981 | 0.04518 | 0.03 | 35.3718
17.5 | 1.5694 | 0.05507 | 0.0261 | 28.4983
18 | 1.5389 | 0.06654 | 0.0201 | 23.1274
18.5 | 1.4906 | 0.08196 | 0.0104 | 18.1869
19 | 1.4575 | 0.09639 | 0.001 | 15.1209
19.5 | 1.4091 | 0.11432 | -0.0113 | 12.3259
20 | 1.3397 | 0.13697 | -0.0275 | 9.781

## 135. Re 16M Mach 0.50 (1)
BIGFOIL.COM POLAR EXPORT
NACA63-111 a=0.0
NACA63-111 a=0.0 |  |  |  | Cl Max: | 1.092 | at alpha= | 20 | deg
JavaFoil+Calcfoil stall+Eppler ext transition |  |  |  | L/D Max: | 102.201 | at alpha= | 6.5 | deg
Re: | 16000000 |  |  | Cd Min: | 0.00515 | at alpha= | 0 | deg
Mach: | 0.5 |  |  | Cl=0 at alpha= | -0.48529 | deg
|  |  |  | @ Cl=0.1, Cd= | 0.0052091
|  |  |  | @ Cl=0.4, Cd= | 0.0060131
|  |  |  | @ Cl=0.6, Cd= | 0.0067422
alpha (deg) | Cl | Cd | Cm | Cl/Cd
-20 | -1.059 | 0.17167 | 0.006 | -6.167
-19.5 | -1.032 | 0.16592 | 0.006 | -6.217
-19 | -1.004 | 0.1649 | 0.005 | -6.088
-18.5 | -0.977 | 0.15557 | 0.005 | -6.277
-18 | -0.953 | 0.14265 | 0.005 | -6.683
-17.5 | -0.925 | 0.13626 | 0.005 | -6.792
-17 | -0.898 | 0.12944 | 0.004 | -6.937
-16.5 | -0.871 | 0.12496 | 0.004 | -6.966
-16 | -0.844 | 0.1158 | 0.004 | -7.292
-15.5 | -0.822 | 0.10555 | 0.004 | -7.784
-15 | -0.795 | 0.09835 | 0.003 | -8.081
-14.5 | -0.772 | 0.0888 | 0.003 | -8.698
-14 | -0.774 | 0.06268 | 0.004 | -12.352
-13.5 | -0.809 | 0.02751 | 0.004 | -29.424
-13 | -0.683 | 0.0872 | 0.002 | -7.828
-12.5 | -0.666 | 0.07172 | 0.002 | -9.285
-12 | -0.719 | 0.02456 | 0.003 | -29.252
-11.5 | -0.707 | 0.01779 | 0.003 | -39.717
-11 | -0.691 | 0.01354 | 0.002 | -51.047
-10.5 | -0.545 | 0.06935 | 0.001 | -7.859
-10 | -0.526 | 0.05699 | 0.001 | -9.224
-9.5 | -0.593 | 0.01273 | 0.001 | -46.601
-9 | -0.571 | 0.01095 | 0 | -52.189
-8.5 | -0.437 | 0.05472 | 0 | -7.978
-8 | -0.409 | 0.05179 | 0 | -7.894
-7.5 | -0.474 | 0.01009 | -0.001 | -46.934
-7 | -0.44 | 0.00926 | -0.002 | -47.483
-6.5 | -0.655 | 0.00884 | -0.002 | -74.044
-6 | -0.656 | 0.00826 | -0.003 | -79.435
-5.5 | -0.626 | 0.00785 | -0.003 | -79.734
-5 | -0.581 | 0.00747 | -0.004 | -77.781
-4.5 | -0.527 | 0.00716 | -0.004 | -73.587
-4 | -0.468 | 0.0069 | -0.005 | -67.749
-3.5 | -0.405 | 0.00667 | -0.005 | -60.676
-3 | -0.34 | 0.0065 | -0.006 | -52.314
-2.5 | -0.274 | 0.00636 | -0.006 | -43.06
-2 | -0.206 | 0.00617 | -0.007 | -33.423
-1.5 | -0.139 | 0.00559 | -0.007 | -24.772
-1 | -0.07 | 0.00536 | -0.008 | -13.117
-0.5 | -0.002 | 0.00526 | -0.008 | -0.394
0 | 0.066 | 0.00515 | -0.009 | 12.888
0.5 | 0.135 | 0.00527 | -0.009 | 25.556
1 | 0.203 | 0.00538 | -0.01 | 37.712
1.5 | 0.271 | 0.00552 | -0.01 | 49.058
2 | 0.339 | 0.00574 | -0.011 | 59.065
2.5 | 0.406 | 0.00604 | -0.011 | 67.285
3 | 0.473 | 0.00603 | -0.012 | 78.476
3.5 | 0.538 | 0.0065 | -0.012 | 82.86
4 | 0.602 | 0.00675 | -0.013 | 89.246
4.5 | 0.664 | 0.00704 | -0.013 | 94.216
5 | 0.721 | 0.00731 | -0.014 | 98.617
5.5 | 0.774 | 0.00775 | -0.014 | 99.884
6 | 0.814 | 0.00813 | -0.015 | 100.043
6.5 | 0.83 | 0.00812 | -0.015 | 102.201
7 | 0.792 | 0.01025 | -0.016 | 77.258
7.5 | 0.434 | 0.04707 | -0.009 | 9.22
8 | 0.563 | 0.01133 | -0.017 | 49.689
8.5 | 0.581 | 0.01408 | -0.017 | 41.253
9 | 0.511 | 0.05942 | -0.009 | 8.599
9.5 | 0.654 | 0.01314 | -0.018 | 49.749
10 | 0.678 | 0.01516 | -0.018 | 44.723
10.5 | 0.651 | 0.03451 | -0.017 | 18.874
11 | 0.618 | 0.07468 | -0.01 | 8.281
11.5 | 0.763 | 0.01857 | -0.019 | 41.11
12 | 0.778 | 0.02403 | -0.019 | 32.387
12.5 | 0.733 | 0.05985 | -0.016 | 12.256
13 | 0.731 | 0.08485 | -0.013 | 8.613
13.5 | 0.864 | 0.02789 | -0.021 | 30.983
14 | 0.858 | 0.04459 | -0.02 | 19.236
14.5 | 0.824 | 0.08533 | -0.016 | 9.651
15 | 0.84 | 0.09964 | -0.015 | 8.432
15.5 | 0.858 | 0.11446 | -0.014 | 7.495
16 | 0.884 | 0.12117 | -0.014 | 7.295
16.5 | 0.912 | 0.1248 | -0.015 | 7.311
17 | 0.939 | 0.13117 | -0.016 | 7.158
17.5 | 0.964 | 0.14397 | -0.016 | 6.693
18 | 0.988 | 0.1513 | -0.016 | 6.532
18.5 | 1.015 | 0.15448 | -0.016 | 6.571
19 | 1.043 | 0.16153 | -0.017 | 6.454
19.5 | 1.069 | 0.166 | -0.017 | 6.442
20 | 1.092 | 0.18535 | -0.017 | 5.89

## 136. Re 16M Mach 0.50 (2)
BIGFOIL.COM POLAR EXPORT
NACA63-111 a=0.0
NACA63-111 a=0.0 |  |  |  | Cl Max: | 1.1073 | at alpha= | 8 | deg
XFOIL ncrit=9 |  |  |  | L/D Max: | 125.244 | at alpha= | 6.5 | deg
Re: | 16000000 |  |  | Cd Min: | 0.12324 | at alpha= | 13 | deg
Mach: | 0.5 |  |  | Cl=0 at alpha= | -99 | deg
|  |  |  | @ Cl=0.1, Cd= | 0.00388
|  |  |  | @ Cl=0.4, Cd= | 0.0050675
|  |  |  | @ Cl=0.6, Cd= | 0.0059862
alpha (deg) | Cl | Cd | Cm | Cl/Cd
0 | 0.0689 | 0.00388 | -0.0099 | 17.7577
0.5 | 0.1373 | 0.00388 | -0.0104 | 35.3866
1 | 0.2056 | 0.00395 | -0.011 | 52.0506
1.5 | 0.273 | 0.00436 | -0.0115 | 62.6147
2 | 0.3405 | 0.00477 | -0.0118 | 71.3836
2.5 | 0.4085 | 0.00511 | -0.0121 | 79.9413
3 | 0.4769 | 0.00546 | -0.0122 | 87.3443
3.5 | 0.5457 | 0.0058 | -0.0121 | 94.0862
4 | 0.6157 | 0.00604 | -0.0119 | 101.9371
4.5 | 0.6861 | 0.00631 | -0.0114 | 108.7322
5 | 0.7571 | 0.00661 | -0.0107 | 114.5386
5.5 | 0.8289 | 0.00694 | -0.0097 | 119.438
6 | 0.9014 | 0.00732 | -0.0083 | 123.1421
6.5 | 0.9744 | 0.00778 | -0.0064 | 125.2442
7 | 1.0466 | 0.00852 | -0.0036 | 122.8404
7.5 | 1.1003 | 0.01095 | 0.002 | 100.484
8 | 1.1073 | 0.01685 | 0.0108 | 65.7151
8.5 | 1.0872 | 0.02278 | 0.0207 | 47.7261
9 | 1.0508 | 0.02808 | 0.0289 | 37.4217
9.5 | 1.0156 | 0.03531 | 0.031 | 28.7624
10.5 | 0.9446 | 0.05586 | 0.0213 | 16.9101
11 | 0.9173 | 0.06878 | 0.0119 | 13.3367
11.5 | 0.9009 | 0.08243 | 0.0019 | 10.9293
12 | 0.8866 | 0.09666 | -0.0068 | 9.1724
12.5 | 0.8743 | 0.10996 | -0.0154 | 7.9511
13 | 0.8643 | 0.12324 | -0.0241 | 7.0131

## 137. Re 18M Mach 0.00 (1)
BIGFOIL.COM POLAR EXPORT
NACA63-111 a=0.0
NACA63-111 a=0.0 |  |  |  | Cl Max: | 1.027 | at alpha= | 11 | deg
JavaFoil+Calcfoil stall+Eppler ext transition |  |  |  | L/D Max: | 118.979 | at alpha= | 9.5 | deg
Re: | 18000000 |  |  | Cd Min: | 0.00516 | at alpha= | 0.5 | deg
Mach: | 0 |  |  | Cl=0 at alpha= | -0.48305 | deg
|  |  |  | @ Cl=0.1, Cd= | 0.0051713
|  |  |  | @ Cl=0.4, Cd= | 0.0059207
|  |  |  | @ Cl=0.6, Cd= | 0.00666
alpha (deg) | Cl | Cd | Cm | Cl/Cd
-16 | -0.634 | 0.10865 | 0.003 | -5.836
-15.5 | -0.653 | 0.10489 | 0.003 | -6.227
-15 | -0.676 | 0.09568 | 0.003 | -7.061
-14.5 | -0.694 | 0.09028 | 0.003 | -7.69
-14 | -0.712 | 0.08451 | 0.003 | -8.425
-13.5 | -0.731 | 0.07659 | 0.002 | -9.539
-13 | -0.758 | 0.06209 | 0.002 | -12.205
-12.5 | -0.822 | 0.03178 | 0.003 | -25.858
-12 | -0.901 | 0.01258 | 0.003 | -71.65
-11.5 | -0.919 | 0.01053 | 0.002 | -87.352
-11 | -0.921 | 0.01026 | 0.002 | -89.792
-10.5 | -0.914 | 0.00979 | 0.001 | -93.359
-10 | -0.901 | 0.00929 | 0.001 | -97.07
-9.5 | -0.884 | 0.00879 | 0.001 | -100.541
-9 | -0.861 | 0.00846 | 0 | -101.72
-8.5 | -0.833 | 0.00818 | 0 | -101.783
-8 | -0.8 | 0.00791 | -0.001 | -101.079
-7.5 | -0.763 | 0.00767 | -0.001 | -99.475
-7 | -0.721 | 0.00741 | -0.001 | -97.333
-6.5 | -0.675 | 0.0072 | -0.002 | -93.638
-6 | -0.625 | 0.00695 | -0.002 | -89.995
-5.5 | -0.574 | 0.00682 | -0.003 | -84.161
-5 | -0.521 | 0.00665 | -0.003 | -78.357
-4.5 | -0.466 | 0.00644 | -0.004 | -72.335
-4 | -0.41 | 0.00631 | -0.004 | -65.062
-3.5 | -0.353 | 0.0062 | -0.004 | -56.998
-3 | -0.296 | 0.00611 | -0.005 | -48.418
-2.5 | -0.238 | 0.00597 | -0.005 | -39.818
-2 | -0.179 | 0.00567 | -0.006 | -31.583
-1.5 | -0.12 | 0.00547 | -0.006 | -21.962
-1 | -0.061 | 0.00529 | -0.007 | -11.522
-0.5 | -0.002 | 0.0052 | -0.007 | -0.345
0 | 0.057 | 0.0052 | -0.008 | 11.05
0.5 | 0.117 | 0.00516 | -0.008 | 22.582
1 | 0.176 | 0.0052 | -0.008 | 33.785
1.5 | 0.235 | 0.00538 | -0.009 | 43.692
2 | 0.294 | 0.0055 | -0.009 | 53.438
2.5 | 0.353 | 0.00571 | -0.01 | 61.728
3 | 0.411 | 0.00597 | -0.01 | 68.833
3.5 | 0.469 | 0.00636 | -0.011 | 73.712
4 | 0.526 | 0.00656 | -0.011 | 80.093
4.5 | 0.582 | 0.00675 | -0.012 | 86.198
5 | 0.636 | 0.00648 | -0.012 | 98.268
5.5 | 0.69 | 0.00669 | -0.012 | 103.167
6 | 0.741 | 0.00687 | -0.013 | 107.85
6.5 | 0.789 | 0.00709 | -0.013 | 111.234
7 | 0.834 | 0.00726 | -0.014 | 114.911
7.5 | 0.875 | 0.00754 | -0.014 | 116.002
8 | 0.912 | 0.00777 | -0.015 | 117.395
8.5 | 0.945 | 0.0082 | -0.015 | 115.29
9 | 0.973 | 0.00848 | -0.015 | 114.728
9.5 | 0.995 | 0.00836 | -0.016 | 118.979
10 | 1.012 | 0.00867 | -0.016 | 116.684
10.5 | 1.023 | 0.01051 | -0.017 | 97.343
11 | 1.027 | 0.01105 | -0.017 | 92.945
11.5 | 1.025 | 0.01167 | -0.017 | 87.864
12 | 1.014 | 0.01286 | -0.018 | 78.858
12.5 | 1.001 | 0.01383 | -0.018 | 72.38
13 | 0.977 | 0.01623 | -0.018 | 60.178
13.5 | 0.95 | 0.01919 | -0.018 | 49.491
14 | 0.899 | 0.02909 | -0.018 | 30.918
14.5 | 0.826 | 0.05279 | -0.016 | 15.65
15 | 0.82 | 0.04247 | -0.018 | 19.314
15.5 | 0.744 | 0.07688 | -0.016 | 9.678
16 | 0.702 | 0.09254 | -0.015 | 7.588

## 138. Re 18M Mach 0.00 (2)
BIGFOIL.COM POLAR EXPORT
NACA63-111 a=0.0
NACA63-111 a=0.0 |  |  |  | Cl Max: | 1.8305 | at alpha= | 19.5 | deg
XFOIL ncrit=9 |  |  |  | L/D Max: | 134.648 | at alpha= | 9.5 | deg
Re: | 18000000 |  |  | Cd Min: | 0.03802 | at alpha= | 20 | deg
Mach: | 0 |  |  | Cl=0 at alpha= | -0.50435 | deg
|  |  |  | @ Cl=0.1, Cd= | 0.0040452
|  |  |  | @ Cl=0.4, Cd= | 0.0050969
|  |  |  | @ Cl=0.6, Cd= | 0.005823
alpha (deg) | Cl | Cd | Cm | Cl/Cd
-20 | -1.8159 | 0.03056 | -0.0326 | -59.4208
-19.5 | -1.8073 | 0.02737 | -0.0312 | -66.0322
-19 | -1.8009 | 0.02441 | -0.0289 | -73.7771
-18.5 | -1.8003 | 0.02157 | -0.025 | -83.4631
-18 | -1.7895 | 0.01989 | -0.0205 | -89.9698
-17.5 | -1.7802 | 0.01866 | -0.0143 | -95.4019
-17 | -1.7485 | 0.01751 | -0.0117 | -99.8572
-16.5 | -1.7112 | 0.0165 | -0.0098 | -103.7091
-16 | -1.6704 | 0.01558 | -0.0083 | -107.2144
-15.5 | -1.6272 | 0.01473 | -0.0071 | -110.4684
-15 | -1.5821 | 0.01393 | -0.0061 | -113.575
-14.5 | -1.5357 | 0.01315 | -0.0052 | -116.7833
-13.5 | -1.4433 | 0.01169 | -0.0031 | -123.4645
-13 | -1.3938 | 0.01109 | -0.0026 | -125.6808
-12.5 | -1.3427 | 0.01058 | -0.0022 | -126.9093
-12 | -1.2907 | 0.01011 | -0.002 | -127.6657
-11.5 | -1.238 | 0.00968 | -0.0019 | -127.8926
-11 | -1.1848 | 0.00925 | -0.0018 | -128.0865
-10.5 | -1.1311 | 0.00885 | -0.0017 | -127.8079
-10 | -1.0774 | 0.00838 | -0.0017 | -128.568
-9.5 | -1.0231 | 0.00798 | -0.0017 | -128.208
-9 | -0.968 | 0.00767 | -0.0018 | -126.206
-8.5 | -0.9125 | 0.00738 | -0.002 | -123.645
-8 | -0.8567 | 0.00712 | -0.0022 | -120.323
-7.5 | -0.8007 | 0.00687 | -0.0024 | -116.5502
-7 | -0.7446 | 0.00657 | -0.0026 | -113.3333
-6.5 | -0.6881 | 0.00633 | -0.0029 | -108.7046
-5.5 | -0.5743 | 0.00596 | -0.0036 | -96.3591
-5 | -0.5173 | 0.00576 | -0.0039 | -89.809
-4.5 | -0.4599 | 0.00561 | -0.0043 | -81.9786
-4 | -0.4025 | 0.00545 | -0.0047 | -73.8532
-3.5 | -0.345 | 0.00532 | -0.0051 | -64.8496
-3 | -0.2873 | 0.0052 | -0.0055 | -55.25
-2.5 | -0.2297 | 0.00509 | -0.0059 | -45.1277
-2 | -0.1721 | 0.00494 | -0.0064 | -34.8381
-1 | -0.0569 | 0.00457 | -0.0073 | -12.4508
-0.5 | 0.0005 | 0.00438 | -0.0078 | 0.11416
0 | 0.0574 | 0.00406 | -0.0084 | 14.1379
0.5 | 0.115 | 0.00404 | -0.0089 | 28.4653
1 | 0.1725 | 0.00406 | -0.0095 | 42.4877
1.5 | 0.2291 | 0.00444 | -0.01 | 51.5991
2 | 0.2864 | 0.00466 | -0.0104 | 61.4592
2.5 | 0.3437 | 0.00488 | -0.0109 | 70.4303
3 | 0.4008 | 0.0051 | -0.0113 | 78.5882
3.5 | 0.4579 | 0.00533 | -0.0117 | 85.9099
4 | 0.515 | 0.00554 | -0.0121 | 92.9603
4.5 | 0.5721 | 0.00573 | -0.0125 | 99.8429
5 | 0.6291 | 0.00592 | -0.0129 | 106.2669
5.5 | 0.686 | 0.00611 | -0.0133 | 112.275
6 | 0.7425 | 0.00633 | -0.0136 | 117.2986
6.5 | 0.7988 | 0.00656 | -0.0139 | 121.7683
7 | 0.8548 | 0.00682 | -0.0142 | 125.3372
7.5 | 0.9106 | 0.00707 | -0.0144 | 128.7977
8 | 0.9658 | 0.00739 | -0.0146 | 130.6901
8.5 | 1.021 | 0.00769 | -0.0148 | 132.7698
9 | 1.0757 | 0.008 | -0.0149 | 134.4625
9.5 | 1.1297 | 0.00839 | -0.015 | 134.6484
10 | 1.1829 | 0.00883 | -0.0149 | 133.9638
10.5 | 1.2361 | 0.00921 | -0.0148 | 134.2128
11 | 1.2887 | 0.00961 | -0.0147 | 134.0999
11.5 | 1.3403 | 0.01003 | -0.0145 | 133.6291
12 | 1.3863 | 0.01044 | -0.013 | 132.7874
12.5 | 1.437 | 0.01113 | -0.0129 | 129.1105
13 | 1.4852 | 0.01184 | -0.0122 | 125.4392
13.5 | 1.5332 | 0.01248 | -0.0115 | 122.8526
14 | 1.5798 | 0.01316 | -0.0107 | 120.0456
14.5 | 1.6247 | 0.01389 | -0.0097 | 116.969
15 | 1.6676 | 0.01467 | -0.0084 | 113.6742
15.5 | 1.7079 | 0.01551 | -0.0068 | 110.1161
16 | 1.7443 | 0.01644 | -0.0047 | 106.101
16.5 | 1.7678 | 0.01741 | -0.0003 | 101.5393
17 | 1.7785 | 0.01875 | 0.0052 | 94.8533
17.5 | 1.7935 | 0.02042 | 0.0091 | 87.8306
18 | 1.8098 | 0.02234 | 0.012 | 81.0116
18.5 | 1.8184 | 0.02508 | 0.0146 | 72.504
19 | 1.814 | 0.02924 | 0.017 | 62.0383
19.5 | 1.8305 | 0.03199 | 0.0178 | 57.221
20 | 1.8155 | 0.03802 | 0.0182 | 47.7512

## 139. Re 18M Mach 0.10 (1)
BIGFOIL.COM POLAR EXPORT
NACA63-111 a=0.0
NACA63-111 a=0.0 |  |  |  | Cl Max: | 1.016 | at alpha= | 11 | deg
JavaFoil+Calcfoil stall+Eppler ext transition |  |  |  | L/D Max: | 120.535 | at alpha= | 9 | deg
Re: | 18000000 |  |  | Cd Min: | 0.00518 | at alpha= | 0.5 | deg
Mach: | 0.1 |  |  | Cl=0 at alpha= | -0.48333 | deg
|  |  |  | @ Cl=0.1, Cd= | 0.0051915
|  |  |  | @ Cl=0.4, Cd= | 0.0059027
|  |  |  | @ Cl=0.6, Cd= | 0.0067222
alpha (deg) | Cl | Cd | Cm | Cl/Cd
-16 | -0.587 | 0.1152 | 0.003 | -5.098
-15.5 | -0.612 | 0.10563 | 0.003 | -5.798
-15 | -0.637 | 0.0979 | 0.003 | -6.506
-14.5 | -0.658 | 0.09415 | 0.003 | -6.985
-14 | -0.678 | 0.0892 | 0.002 | -7.598
-13.5 | -0.698 | 0.08199 | 0.002 | -8.516
-13 | -0.719 | 0.07319 | 0.002 | -9.827
-12.5 | -0.735 | 0.06736 | 0.002 | -10.91
-12 | -0.874 | 0.0137 | 0.003 | -63.826
-11.5 | -0.896 | 0.01155 | 0.002 | -77.641
-11 | -0.909 | 0.01048 | 0.002 | -86.71
-10.5 | -0.905 | 0.00991 | 0.002 | -91.314
-10 | -0.895 | 0.00945 | 0.001 | -94.721
-9.5 | -0.88 | 0.00891 | 0.001 | -98.749
-9 | -0.859 | 0.00854 | 0 | -100.521
-8.5 | -0.832 | 0.00821 | 0 | -101.328
-8 | -0.801 | 0.00794 | -0.001 | -100.829
-7.5 | -0.764 | 0.00767 | -0.001 | -99.668
-7 | -0.723 | 0.00747 | -0.001 | -96.857
-6.5 | -0.677 | 0.00723 | -0.002 | -93.617
-6 | -0.628 | 0.00701 | -0.002 | -89.544
-5.5 | -0.576 | 0.00683 | -0.003 | -84.405
-5 | -0.523 | 0.00665 | -0.003 | -78.636
-4.5 | -0.468 | 0.00649 | -0.004 | -72.163
-4 | -0.412 | 0.00635 | -0.004 | -64.961
-3.5 | -0.355 | 0.0062 | -0.004 | -57.303
-3 | -0.297 | 0.00611 | -0.005 | -48.685
-2.5 | -0.239 | 0.00597 | -0.005 | -40.02
-2 | -0.18 | 0.00568 | -0.006 | -31.674
-1.5 | -0.121 | 0.00546 | -0.006 | -22.092
-1 | -0.061 | 0.00528 | -0.007 | -11.595
-0.5 | -0.002 | 0.00519 | -0.007 | -0.348
0 | 0.058 | 0.00522 | -0.008 | 11.06
0.5 | 0.117 | 0.00518 | -0.008 | 22.634
1 | 0.177 | 0.00523 | -0.008 | 33.776
1.5 | 0.236 | 0.00537 | -0.009 | 43.967
2 | 0.295 | 0.00553 | -0.009 | 53.384
2.5 | 0.354 | 0.0057 | -0.01 | 62.132
3 | 0.413 | 0.00596 | -0.01 | 69.271
3.5 | 0.471 | 0.0064 | -0.011 | 73.586
4 | 0.528 | 0.00661 | -0.011 | 79.919
4.5 | 0.585 | 0.0068 | -0.012 | 85.985
5 | 0.639 | 0.00652 | -0.012 | 98.134
5.5 | 0.693 | 0.0067 | -0.012 | 103.517
6 | 0.744 | 0.00689 | -0.013 | 108.029
6.5 | 0.792 | 0.00709 | -0.013 | 111.7
7 | 0.837 | 0.00734 | -0.014 | 113.966
7.5 | 0.877 | 0.00755 | -0.014 | 116.238
8 | 0.914 | 0.00786 | -0.015 | 116.276
8.5 | 0.945 | 0.00813 | -0.015 | 116.216
9 | 0.972 | 0.00806 | -0.016 | 120.535
9.5 | 0.992 | 0.00846 | -0.016 | 117.258
10 | 1.007 | 0.00879 | -0.016 | 114.509
10.5 | 1.014 | 0.01071 | -0.017 | 94.765
11 | 1.016 | 0.01123 | -0.017 | 90.427
11.5 | 1.007 | 0.01224 | -0.018 | 82.338
12 | 0.994 | 0.01325 | -0.018 | 75.004
12.5 | 0.976 | 0.01438 | -0.018 | 67.868
13 | 0.945 | 0.01751 | -0.018 | 53.998
13.5 | 0.911 | 0.0218 | -0.018 | 41.772
14 | 0.825 | 0.04824 | -0.016 | 17.101
14.5 | 0.752 | 0.07983 | -0.014 | 9.422
15 | 0.748 | 0.06287 | -0.016 | 11.892
15.5 | 0.686 | 0.09123 | -0.014 | 7.521
16 | 0.646 | 0.10414 | -0.013 | 6.208

## 140. Re 18M Mach 0.10 (2)
BIGFOIL.COM POLAR EXPORT
NACA63-111 a=0.0
NACA63-111 a=0.0 |  |  |  | Cl Max: | 1.7972 | at alpha= | 19.5 | deg
XFOIL ncrit=9 |  |  |  | L/D Max: | 134.3 | at alpha= | 9 | deg
Re: | 18000000 |  |  | Cd Min: | 0.03827 | at alpha= | -20 | deg
Mach: | 0.1 |  |  | Cl=0 at alpha= | -0.50433 | deg
|  |  |  | @ Cl=0.1, Cd= | 0.0040454
|  |  |  | @ Cl=0.4, Cd= | 0.0050972
|  |  |  | @ Cl=0.6, Cd= | 0.0058247
alpha (deg) | Cl | Cd | Cm | Cl/Cd
-20 | -1.7667 | 0.03827 | -0.0363 | -46.1641
-19.5 | -1.7671 | 0.03344 | -0.0363 | -52.8439
-19 | -1.7667 | 0.0292 | -0.0353 | -60.5034
-18.5 | -1.7729 | 0.02507 | -0.0327 | -70.718
-18 | -1.7638 | 0.02257 | -0.0294 | -78.148
-17.5 | -1.7552 | 0.02057 | -0.0248 | -85.3281
-17 | -1.7551 | 0.0188 | -0.0174 | -93.3564
-16.5 | -1.723 | 0.0175 | -0.0144 | -98.4571
-16 | -1.6845 | 0.01639 | -0.0123 | -102.7761
-15.5 | -1.6422 | 0.0154 | -0.0105 | -106.6364
-15 | -1.5973 | 0.0145 | -0.0091 | -110.1586
-14.5 | -1.5502 | 0.01368 | -0.008 | -113.3187
-13.5 | -1.4562 | 0.01219 | -0.0054 | -119.4586
-13 | -1.4069 | 0.01145 | -0.0045 | -122.8734
-12.5 | -1.3555 | 0.01084 | -0.0039 | -125.0461
-12 | -1.3029 | 0.01031 | -0.0035 | -126.3725
-11.5 | -1.2494 | 0.00984 | -0.0031 | -126.9715
-11 | -1.1954 | 0.0094 | -0.0029 | -127.1702
-10 | -1.0864 | 0.00852 | -0.0025 | -127.5117
-9.5 | -1.0315 | 0.00808 | -0.0024 | -127.6609
-9 | -0.9758 | 0.00773 | -0.0024 | -126.2354
-8.5 | -0.9197 | 0.00744 | -0.0025 | -123.6156
-8 | -0.8632 | 0.00717 | -0.0026 | -120.3905
-7.5 | -0.8065 | 0.00691 | -0.0028 | -116.7149
-7 | -0.7499 | 0.00661 | -0.0029 | -113.4493
-6.5 | -0.693 | 0.00635 | -0.0031 | -109.1339
-5.5 | -0.5781 | 0.00598 | -0.0037 | -96.6722
-5 | -0.5206 | 0.00578 | -0.004 | -90.0692
-4.5 | -0.4629 | 0.00562 | -0.0044 | -82.3665
-4 | -0.405 | 0.00546 | -0.0048 | -74.1758
-3.5 | -0.3471 | 0.00533 | -0.0052 | -65.122
-3 | -0.2891 | 0.00521 | -0.0056 | -55.4894
-2.5 | -0.231 | 0.0051 | -0.006 | -45.2941
-2 | -0.1731 | 0.00494 | -0.0064 | -35.0405
-1.5 | -0.1152 | 0.00475 | -0.0069 | -24.2526
-1 | -0.0572 | 0.00457 | -0.0073 | -12.5164
-0.5 | 0.0005 | 0.00437 | -0.0079 | 0.11442
0 | 0.0578 | 0.00406 | -0.0084 | 14.2365
0.5 | 0.1157 | 0.00404 | -0.009 | 28.6386
1 | 0.1735 | 0.00406 | -0.0095 | 42.734
1.5 | 0.2305 | 0.00443 | -0.01 | 52.0316
2 | 0.2881 | 0.00466 | -0.0105 | 61.824
2.5 | 0.3457 | 0.00488 | -0.011 | 70.8402
3 | 0.4032 | 0.00511 | -0.0114 | 78.9041
3.5 | 0.4607 | 0.00534 | -0.0118 | 86.2734
4 | 0.5182 | 0.00555 | -0.0121 | 93.3694
4.5 | 0.5757 | 0.00574 | -0.0125 | 100.2962
5 | 0.6331 | 0.00594 | -0.0129 | 106.5825
5.5 | 0.6904 | 0.00613 | -0.0132 | 112.6264
6 | 0.7474 | 0.00635 | -0.0135 | 117.7008
6.5 | 0.8042 | 0.0066 | -0.0138 | 121.8485
7 | 0.8607 | 0.00685 | -0.014 | 125.6496
7.5 | 0.917 | 0.00711 | -0.0142 | 128.9733
8 | 0.9728 | 0.00745 | -0.0143 | 130.5772
8.5 | 1.0285 | 0.00775 | -0.0144 | 132.7097
9 | 1.0838 | 0.00807 | -0.0144 | 134.2999
9.5 | 1.1383 | 0.0085 | -0.0144 | 133.9176
10.5 | 1.2461 | 0.00932 | -0.014 | 133.7017
11 | 1.2993 | 0.00974 | -0.0138 | 133.3984
11.5 | 1.3512 | 0.01022 | -0.0133 | 132.2114
12 | 1.3986 | 0.01073 | -0.012 | 130.3448
12.5 | 1.4484 | 0.01145 | -0.0113 | 126.4978
13 | 1.4978 | 0.01212 | -0.0105 | 123.5809
13.5 | 1.546 | 0.01281 | -0.0096 | 120.687
14 | 1.5928 | 0.01355 | -0.0085 | 117.5498
14.5 | 1.6376 | 0.01435 | -0.0071 | 114.1185
15 | 1.6798 | 0.01521 | -0.0054 | 110.4405
15.5 | 1.7182 | 0.01617 | -0.0032 | 106.2585
16 | 1.7487 | 0.01722 | 0.0002 | 101.5505
16.5 | 1.7579 | 0.01851 | 0.0067 | 94.9703
17 | 1.7648 | 0.02063 | 0.0117 | 85.5453
17.5 | 1.7785 | 0.02282 | 0.0149 | 77.936
18 | 1.7942 | 0.02519 | 0.0173 | 71.2267
18.5 | 1.7962 | 0.02892 | 0.0195 | 62.1093
19 | 1.7891 | 0.03393 | 0.0208 | 52.7291
19.5 | 1.7972 | 0.03794 | 0.021 | 47.3695

## 141. Re 18M Mach 0.25 (1)
BIGFOIL.COM POLAR EXPORT
NACA63-111 a=0.0
NACA63-111 a=0.0 |  |  |  | Cl Max: | 0.961 | at alpha= | 9.5 | deg
JavaFoil+Calcfoil stall+Eppler ext transition |  |  |  | L/D Max: | 115.445 | at alpha= | 8.5 | deg
Re: | 18000000 |  |  | Cd Min: | 0.0052 | at alpha= | -0.5 | deg
Mach: | 0.25 |  |  | Cl=0 at alpha= | -0.48361 | deg
|  |  |  | @ Cl=0.1, Cd= | 0.0052233
|  |  |  | @ Cl=0.4, Cd= | 0.005936
|  |  |  | @ Cl=0.6, Cd= | 0.10085
alpha (deg) | Cl | Cd | Cm | Cl/Cd
-14.5 | -0.339 | 0.10199 | 0.002 | -3.322
-14 | -0.399 | 0.09555 | 0.002 | -4.179
-13.5 | -0.455 | 0.09013 | 0.002 | -5.043
-13 | -0.505 | 0.08563 | 0.002 | -5.899
-12.5 | -0.55 | 0.08069 | 0.002 | -6.821
-12 | -0.592 | 0.07398 | 0.002 | -7.998
-11.5 | -0.623 | 0.07157 | 0.001 | -8.707
-11 | -0.646 | 0.07058 | 0.001 | -9.147
-10.5 | -0.782 | 0.0159 | 0.001 | -49.153
-10 | -0.838 | 0.01053 | 0.001 | -79.578
-9.5 | -0.842 | 0.00966 | 0.001 | -87.147
-9 | -0.836 | 0.00904 | 0 | -92.557
-8.5 | -0.822 | 0.00861 | 0 | -95.395
-8 | -0.799 | 0.00828 | -0.001 | -96.49
-7.5 | -0.769 | 0.00795 | -0.001 | -96.776
-7 | -0.732 | 0.00767 | -0.001 | -95.525
-6.5 | -0.688 | 0.00739 | -0.002 | -93.131
-6 | -0.64 | 0.00717 | -0.002 | -89.253
-5.5 | -0.589 | 0.00696 | -0.003 | -84.659
-5 | -0.535 | 0.00675 | -0.003 | -79.303
-4.5 | -0.48 | 0.00655 | -0.004 | -73.257
-4 | -0.423 | 0.00641 | -0.004 | -65.987
-3.5 | -0.365 | 0.00627 | -0.005 | -58.191
-3 | -0.305 | 0.00614 | -0.005 | -49.722
-2.5 | -0.245 | 0.00603 | -0.005 | -40.695
-2 | -0.185 | 0.00571 | -0.006 | -32.367
-1.5 | -0.124 | 0.0055 | -0.006 | -22.548
-1 | -0.063 | 0.00532 | -0.007 | -11.839
-0.5 | -0.002 | 0.0052 | -0.007 | -0.357
0 | 0.059 | 0.00523 | -0.008 | 11.348
0.5 | 0.12 | 0.00522 | -0.008 | 23.077
1 | 0.182 | 0.00525 | -0.009 | 34.564
1.5 | 0.243 | 0.00537 | -0.009 | 45.134
2 | 0.303 | 0.00557 | -0.01 | 54.496
2.5 | 0.364 | 0.00575 | -0.01 | 63.268
3 | 0.424 | 0.00606 | -0.011 | 70.054
3.5 | 0.484 | 0.00648 | -0.011 | 74.6
4 | 0.542 | 0.00671 | -0.011 | 80.88
4.5 | 0.599 | 0.00643 | -0.012 | 93.159
5 | 0.655 | 0.00659 | -0.012 | 99.488
5.5 | 0.71 | 0.00685 | -0.013 | 103.579
6 | 0.761 | 0.00707 | -0.013 | 107.662
6.5 | 0.808 | 0.00731 | -0.014 | 110.442
7 | 0.85 | 0.00758 | -0.014 | 112.066
7.5 | 0.887 | 0.00782 | -0.015 | 113.349
8 | 0.917 | 0.0082 | -0.015 | 111.926
8.5 | 0.941 | 0.00815 | -0.016 | 115.445
9 | 0.956 | 0.00847 | -0.016 | 112.825
9.5 | 0.961 | 0.01029 | -0.016 | 93.447
10 | 0.957 | 0.0109 | -0.017 | 87.807
10.5 | 0.938 | 0.01199 | -0.017 | 78.269
11 | 0.91 | 0.01318 | -0.017 | 69.013
11.5 | 0.871 | 0.01462 | -0.018 | 59.562
12 | 0.799 | 0.02292 | -0.017 | 34.859
12.5 | 0.668 | 0.06898 | -0.013 | 9.688
13 | 0.626 | 0.06875 | -0.014 | 9.109
13.5 | 0.562 | 0.08416 | -0.012 | 6.676
14 | 0.502 | 0.08945 | -0.012 | 5.611
14.5 | 0.427 | 0.10085 | -0.011 | 4.233

## 142. Re 18M Mach 0.25 (2)
BIGFOIL.COM POLAR EXPORT
NACA63-111 a=0.0
NACA63-111 a=0.0 |  |  |  | Cl Max: | 1.6657 | at alpha= | 15.5 | deg
XFOIL ncrit=9 |  |  |  | L/D Max: | 132.21 | at alpha= | 8.5 | deg
Re: | 18000000 |  |  | Cd Min: | 0.2218 | at alpha= | -20 | deg
Mach: | 0.25 |  |  | Cl=0 at alpha= | -0.5067 | deg
|  |  |  | @ Cl=0.1, Cd= | 0.0040233
|  |  |  | @ Cl=0.4, Cd= | 0.0050726
|  |  |  | @ Cl=0.6, Cd= | 0.0058251
alpha (deg) | Cl | Cd | Cm | Cl/Cd
-20 | -0.9242 | 0.2218 | 0.0785 | -4.1668
-19.5 | -0.9345 | 0.20604 | 0.0688 | -4.5355
-19 | -1.3058 | 0.11352 | 0.0017 | -11.5028
-18.5 | -1.4003 | 0.08702 | -0.018 | -16.0917
-18 | -1.4433 | 0.07095 | -0.0297 | -20.3425
-17.5 | -1.4813 | 0.05751 | -0.0388 | -25.7573
-17 | -1.5159 | 0.04645 | -0.0449 | -32.6351
-16.5 | -1.5513 | 0.03705 | -0.0481 | -41.8704
-16 | -1.5765 | 0.03012 | -0.0476 | -52.3406
-15.5 | -1.5943 | 0.02508 | -0.0439 | -63.5686
-15 | -1.6131 | 0.0215 | -0.0363 | -75.0279
-14.5 | -1.6039 | 0.01907 | -0.0289 | -84.1059
-14 | -1.5695 | 0.01692 | -0.0246 | -92.76
-13.5 | -1.5273 | 0.01539 | -0.0207 | -99.2398
-13 | -1.478 | 0.01413 | -0.0177 | -104.6001
-12.5 | -1.4244 | 0.01308 | -0.0154 | -108.8991
-12 | -1.3699 | 0.01203 | -0.0133 | -113.8736
-11.5 | -1.3141 | 0.0111 | -0.0115 | -118.3874
-11 | -1.2563 | 0.01037 | -0.0101 | -121.1475
-10.5 | -1.1975 | 0.00978 | -0.0089 | -122.4438
-10 | -1.1381 | 0.00926 | -0.0079 | -122.905
-9.5 | -1.0788 | 0.00875 | -0.007 | -123.2914
-9 | -1.0198 | 0.00821 | -0.0063 | -124.2144
-8.5 | -0.9602 | 0.00778 | -0.0057 | -123.419
-8 | -0.9001 | 0.00744 | -0.0053 | -120.9812
-7.5 | -0.84 | 0.00714 | -0.005 | -117.6471
-7 | -0.7799 | 0.00684 | -0.0048 | -114.0205
-6.5 | -0.72 | 0.00653 | -0.0047 | -110.2603
-6 | -0.6599 | 0.00627 | -0.0046 | -105.2472
-5.5 | -0.5996 | 0.00607 | -0.0047 | -98.7809
-5 | -0.5394 | 0.00587 | -0.0048 | -91.891
-4.5 | -0.4793 | 0.00568 | -0.005 | -84.3838
-4 | -0.419 | 0.00552 | -0.0053 | -75.9058
-3.5 | -0.3588 | 0.00537 | -0.0056 | -66.8156
-3 | -0.2987 | 0.00523 | -0.0059 | -57.1128
-2.5 | -0.2385 | 0.00512 | -0.0063 | -46.582
-2 | -0.1785 | 0.00498 | -0.0067 | -35.8434
-1.5 | -0.1187 | 0.00477 | -0.0071 | -24.8847
-1 | -0.0589 | 0.00457 | -0.0076 | -12.8884
-0.5 | 0.0008 | 0.00436 | -0.0081 | 0.18349
0 | 0.0598 | 0.00403 | -0.0087 | 14.8387
0.5 | 0.1196 | 0.00402 | -0.0092 | 29.7512
1 | 0.1793 | 0.00404 | -0.0098 | 44.3812
1.5 | 0.2382 | 0.00441 | -0.0103 | 54.0136
2 | 0.2976 | 0.00468 | -0.0108 | 63.5897
2.5 | 0.3572 | 0.0049 | -0.0112 | 72.898
3 | 0.4167 | 0.00514 | -0.0116 | 81.07
3.5 | 0.4761 | 0.00542 | -0.0119 | 87.8413
4 | 0.5359 | 0.00562 | -0.0122 | 95.3559
4.5 | 0.5957 | 0.00581 | -0.0125 | 102.5301
5 | 0.6555 | 0.00602 | -0.0127 | 108.887
5.5 | 0.7151 | 0.00626 | -0.0128 | 114.2332
6 | 0.7749 | 0.00648 | -0.0129 | 119.5833
6.5 | 0.8343 | 0.00677 | -0.0129 | 123.2349
7 | 0.8938 | 0.00704 | -0.0128 | 126.9602
7.5 | 0.9528 | 0.0074 | -0.0126 | 128.7568
8 | 1.0121 | 0.00772 | -0.0124 | 131.101
8.5 | 1.0709 | 0.0081 | -0.012 | 132.2099
9 | 1.129 | 0.00858 | -0.0114 | 131.5851
9.5 | 1.1872 | 0.00904 | -0.0107 | 131.3274
10 | 1.2451 | 0.00952 | -0.0099 | 130.7878
10.5 | 1.302 | 0.01009 | -0.0088 | 129.0387
11 | 1.3573 | 0.01079 | -0.0075 | 125.7924
11.5 | 1.411 | 0.01155 | -0.0057 | 122.1645
12 | 1.4619 | 0.01221 | -0.0033 | 119.7297
12.5 | 1.514 | 0.01313 | -0.0012 | 115.3085
13 | 1.5632 | 0.01418 | 0.0013 | 110.2398
13.5 | 1.6083 | 0.0154 | 0.0045 | 104.4351
14 | 1.6459 | 0.01686 | 0.0085 | 97.6216
14.5 | 1.6572 | 0.01849 | 0.0162 | 89.6268
15 | 1.6644 | 0.02081 | 0.0225 | 79.9808
15.5 | 1.6657 | 0.02423 | 0.0273 | 68.7454
16 | 1.661 | 0.02876 | 0.0305 | 57.7538
16.5 | 1.6457 | 0.03489 | 0.032 | 47.1682
17 | 1.6261 | 0.04231 | 0.0313 | 38.433
17.5 | 1.5992 | 0.05156 | 0.0283 | 31.0163
18 | 1.5703 | 0.06236 | 0.0231 | 25.1812
18.5 | 1.5242 | 0.07686 | 0.0144 | 19.8309
19 | 1.4912 | 0.09083 | 0.0054 | 16.4175
19.5 | 1.4479 | 0.10746 | -0.0059 | 13.4739
20 | 1.3834 | 0.12875 | -0.0211 | 10.7449

## 143. Re 18M Mach 0.50 (1)
BIGFOIL.COM POLAR EXPORT
NACA63-111 a=0.0
NACA63-111 a=0.0 |  |  |  | Cl Max: | 1.093 | at alpha= | 20 | deg
JavaFoil+Calcfoil stall+Eppler ext transition |  |  |  | L/D Max: | 103.872 | at alpha= | 6.5 | deg
Re: | 18000000 |  |  | Cd Min: | 0.00528 | at alpha= | 0.5 | deg
Mach: | 0.5 |  |  | Cl=0 at alpha= | -0.48529 | deg
|  |  |  | @ Cl=0.1, Cd= | 0.0053003
|  |  |  | @ Cl=0.4, Cd= | 0.0060522
|  |  |  | @ Cl=0.6, Cd= | 0.006645
alpha (deg) | Cl | Cd | Cm | Cl/Cd
-20 | -1.059 | 0.17616 | 0.006 | -6.011
-19.5 | -1.032 | 0.17272 | 0.006 | -5.974
-19 | -1.004 | 0.1681 | 0.005 | -5.974
-18.5 | -0.977 | 0.16082 | 0.005 | -6.073
-18 | -0.953 | 0.14602 | 0.005 | -6.525
-17.5 | -0.924 | 0.14179 | 0.005 | -6.519
-17 | -0.897 | 0.13371 | 0.004 | -6.711
-16.5 | -0.87 | 0.12835 | 0.004 | -6.781
-16 | -0.843 | 0.12402 | 0.004 | -6.799
-15.5 | -0.818 | 0.11456 | 0.004 | -7.141
-15 | -0.796 | 0.09702 | 0.004 | -8.209
-14.5 | -0.776 | 0.08594 | 0.003 | -9.025
-14 | -0.802 | 0.04626 | 0.004 | -17.328
-13.5 | -0.815 | 0.02519 | 0.004 | -32.373
-13 | -0.683 | 0.08649 | 0.002 | -7.901
-12.5 | -0.67 | 0.06808 | 0.002 | -9.848
-12 | -0.726 | 0.02195 | 0.003 | -33.062
-11.5 | -0.71 | 0.01675 | 0.003 | -42.395
-11 | -0.693 | 0.01314 | 0.002 | -52.746
-10.5 | -0.545 | 0.06898 | 0.001 | -7.903
-10 | -0.529 | 0.05423 | 0.001 | -9.758
-9.5 | -0.596 | 0.01225 | 0.001 | -48.638
-9 | -0.574 | 0.01088 | 0 | -52.784
-8.5 | -0.437 | 0.05454 | 0 | -8.009
-8 | -0.409 | 0.05152 | 0 | -7.939
-7.5 | -0.474 | 0.00987 | -0.001 | -47.987
-7 | -0.44 | 0.00911 | -0.002 | -48.297
-6.5 | -0.655 | 0.0087 | -0.002 | -75.258
-6 | -0.656 | 0.00812 | -0.003 | -80.81
-5.5 | -0.626 | 0.00774 | -0.003 | -80.869
-5 | -0.581 | 0.00737 | -0.004 | -78.837
-4.5 | -0.527 | 0.00706 | -0.004 | -74.663
-4 | -0.468 | 0.00682 | -0.005 | -68.583
-3.5 | -0.405 | 0.00659 | -0.005 | -61.412
-3 | -0.34 | 0.00643 | -0.006 | -52.887
-2.5 | -0.274 | 0.0063 | -0.006 | -43.461
-2 | -0.206 | 0.00613 | -0.007 | -33.686
-1.5 | -0.139 | 0.00569 | -0.007 | -24.351
-1 | -0.07 | 0.00542 | -0.008 | -12.993
-0.5 | -0.002 | 0.00531 | -0.008 | -0.391
0 | 0.066 | 0.00532 | -0.009 | 12.468
0.5 | 0.135 | 0.00528 | -0.009 | 25.507
1 | 0.203 | 0.00537 | -0.01 | 37.76
1.5 | 0.271 | 0.00555 | -0.01 | 48.801
2 | 0.339 | 0.00577 | -0.011 | 58.778
2.5 | 0.406 | 0.00608 | -0.011 | 66.881
3 | 0.473 | 0.00637 | -0.012 | 74.258
3.5 | 0.538 | 0.00649 | -0.012 | 83.028
4 | 0.602 | 0.00665 | -0.013 | 90.535
4.5 | 0.664 | 0.00693 | -0.013 | 95.693
5 | 0.721 | 0.0072 | -0.014 | 100.201
5.5 | 0.774 | 0.00761 | -0.014 | 101.614
6 | 0.814 | 0.00799 | -0.015 | 101.775
6.5 | 0.83 | 0.00799 | -0.015 | 103.872
7 | 0.792 | 0.0101 | -0.016 | 78.445
7.5 | 0.437 | 0.04517 | -0.01 | 9.668
8 | 0.563 | 0.01122 | -0.017 | 50.23
8.5 | 0.584 | 0.0134 | -0.017 | 43.572
9 | 0.511 | 0.05964 | -0.009 | 8.569
9.5 | 0.655 | 0.01281 | -0.018 | 51.115
10 | 0.679 | 0.01468 | -0.018 | 46.271
10.5 | 0.67 | 0.02681 | -0.017 | 24.991
11 | 0.619 | 0.07363 | -0.011 | 8.403
11.5 | 0.765 | 0.0179 | -0.019 | 42.762
12 | 0.782 | 0.02269 | -0.02 | 34.47
12.5 | 0.757 | 0.0467 | -0.018 | 16.209
13 | 0.731 | 0.08477 | -0.013 | 8.619
13.5 | 0.867 | 0.0266 | -0.021 | 32.61
14 | 0.842 | 0.05257 | -0.019 | 16.019
14.5 | 0.818 | 0.09029 | -0.015 | 9.057
15 | 0.835 | 0.10695 | -0.014 | 7.81
15.5 | 0.857 | 0.11954 | -0.014 | 7.17
16 | 0.884 | 0.12669 | -0.014 | 6.976
16.5 | 0.912 | 0.12965 | -0.015 | 7.031
17 | 0.938 | 0.13437 | -0.016 | 6.984
17.5 | 0.963 | 0.15001 | -0.016 | 6.418
18 | 0.988 | 0.15824 | -0.016 | 6.241
18.5 | 1.015 | 0.16003 | -0.016 | 6.342
19 | 1.042 | 0.16625 | -0.017 | 6.267
19.5 | 1.069 | 0.17211 | -0.017 | 6.211
20 | 1.093 | 0.18445 | -0.017 | 5.924

## 144. Re 18M Mach 0.50 (2)
BIGFOIL.COM POLAR EXPORT
NACA63-111 a=0.0
NACA63-111 a=0.0 |  |  |  | Cl Max: | 1.1128 | at alpha= | 8 | deg
XFOIL ncrit=9 |  |  |  | L/D Max: | 127.736 | at alpha= | 6.5 | deg
Re: | 18000000 |  |  | Cd Min: | 0.12224 | at alpha= | 13 | deg
Mach: | 0.5 |  |  | Cl=0 at alpha= | -0.51327 | deg
|  |  |  | @ Cl=0.1, Cd= | 0.0039245
|  |  |  | @ Cl=0.4, Cd= | 0.00504
|  |  |  | @ Cl=0.6, Cd= | 0.0058961
alpha (deg) | Cl | Cd | Cm | Cl/Cd
-6.5 | -0.8464 | 0.00812 | -0.0154 | -104.2365
-6 | -0.7747 | 0.0071 | -0.0125 | -109.1127
-5.5 | -0.7006 | 0.00664 | -0.0108 | -105.512
-5 | -0.6272 | 0.00631 | -0.0095 | -99.3978
-4.5 | -0.5547 | 0.00605 | -0.0087 | -91.686
-4 | -0.4833 | 0.00579 | -0.0081 | -83.4715
-3.5 | -0.4123 | 0.0056 | -0.0078 | -73.625
-3 | -0.342 | 0.00542 | -0.0077 | -63.0996
-2.5 | -0.2723 | 0.00526 | -0.0078 | -51.7681
-2 | -0.203 | 0.00511 | -0.008 | -39.726
-1.5 | -0.1344 | 0.00487 | -0.0083 | -27.5975
-1 | -0.066 | 0.00462 | -0.0087 | -14.2857
-0.5 | 0.0018 | 0.00433 | -0.0092 | 0.4157
0 | 0.069 | 0.00392 | -0.0099 | 17.602
0.5 | 0.1373 | 0.00393 | -0.0104 | 34.9364
1 | 0.2056 | 0.00397 | -0.011 | 51.7884
1.5 | 0.2728 | 0.0044 | -0.0115 | 62
2 | 0.3406 | 0.00477 | -0.0119 | 71.4046
2.5 | 0.4088 | 0.00508 | -0.0121 | 80.4724
3 | 0.4772 | 0.00543 | -0.0122 | 87.8821
3.5 | 0.5464 | 0.00572 | -0.0121 | 95.5245
4 | 0.6164 | 0.00595 | -0.0119 | 103.5966
4.5 | 0.687 | 0.00621 | -0.0115 | 110.628
5 | 0.7581 | 0.00649 | -0.0108 | 116.8105
5.5 | 0.8299 | 0.00682 | -0.0098 | 121.6862
6 | 0.9027 | 0.00718 | -0.0084 | 125.7242
6.5 | 0.9759 | 0.00764 | -0.0065 | 127.7356
7 | 1.0489 | 0.00831 | -0.0038 | 126.2214
7.5 | 1.1044 | 0.01064 | 0.0016 | 103.797
8 | 1.1128 | 0.0165 | 0.0104 | 67.4424
8.5 | 1.0944 | 0.02257 | 0.02 | 48.4891
9 | 1.0554 | 0.02781 | 0.0288 | 37.9504
9.5 | 1.019 | 0.03507 | 0.0311 | 29.0562
10 | 0.9821 | 0.04414 | 0.0289 | 22.2497
10.5 | 0.9484 | 0.05528 | 0.0219 | 17.1563
11 | 0.9212 | 0.06807 | 0.0126 | 13.5331
11.5 | 0.9045 | 0.08168 | 0.0026 | 11.0737
12 | 0.8906 | 0.09585 | -0.0062 | 9.2916
12.5 | 0.8785 | 0.1091 | -0.0147 | 8.0522
13 | 0.869 | 0.12224 | -0.0233 | 7.109

## 145. Re 20M Mach 0.00 (1)
BIGFOIL.COM POLAR EXPORT
NACA63-111 a=0.0
NACA63-111 a=0.0 |  |  |  | Cl Max: | 1.028 | at alpha= | 11 | deg
JavaFoil+Calcfoil stall+Eppler ext transition |  |  |  | L/D Max: | 120.91 | at alpha= | 9.5 | deg
Re: | 20000000 |  |  | Cd Min: | 0.00526 | at alpha= | 0 | deg
Mach: | 0 |  |  | Cl=0 at alpha= | -0.48305 | deg
|  |  |  | @ Cl=0.1, Cd= | 0.00526
|  |  |  | @ Cl=0.4, Cd= | 0.0058964
|  |  |  | @ Cl=0.6, Cd= | 0.0065649
alpha (deg) | Cl | Cd | Cm | Cl/Cd
-16.5 | -0.611 | 0.11914 | 0.003 | -5.128
-16 | -0.633 | 0.11034 | 0.003 | -5.737
-15.5 | -0.654 | 0.10404 | 0.003 | -6.282
-15 | -0.677 | 0.09434 | 0.003 | -7.173
-14.5 | -0.695 | 0.08974 | 0.003 | -7.741
-14 | -0.712 | 0.08486 | 0.003 | -8.385
-13.5 | -0.734 | 0.07397 | 0.003 | -9.92
-13 | -0.783 | 0.04725 | 0.003 | -16.567
-12.5 | -0.831 | 0.02829 | 0.003 | -29.362
-12 | -0.904 | 0.01213 | 0.003 | -74.532
-11.5 | -0.923 | 0.0108 | 0.002 | -85.546
-11 | -0.921 | 0.01006 | 0.002 | -91.557
-10.5 | -0.914 | 0.00971 | 0.001 | -94.108
-10 | -0.901 | 0.00917 | 0.001 | -98.322
-9.5 | -0.884 | 0.00867 | 0.001 | -101.897
-9 | -0.861 | 0.00834 | 0 | -103.231
-8.5 | -0.833 | 0.00806 | 0 | -103.305
-8 | -0.8 | 0.00781 | -0.001 | -102.462
-7.5 | -0.763 | 0.00757 | -0.001 | -100.796
-7 | -0.721 | 0.00731 | -0.001 | -98.642
-6.5 | -0.675 | 0.00711 | -0.002 | -94.807
-6 | -0.625 | 0.00691 | -0.002 | -90.448
-5.5 | -0.574 | 0.00674 | -0.003 | -85.097
-5 | -0.521 | 0.00656 | -0.003 | -79.343
-4.5 | -0.466 | 0.00641 | -0.004 | -72.755
-4 | -0.41 | 0.00626 | -0.004 | -65.562
-3.5 | -0.353 | 0.00613 | -0.004 | -57.699
-3 | -0.296 | 0.00604 | -0.005 | -49.007
-2.5 | -0.238 | 0.00591 | -0.005 | -40.233
-2 | -0.179 | 0.00565 | -0.006 | -31.661
-1.5 | -0.12 | 0.00548 | -0.006 | -21.903
-1 | -0.061 | 0.00531 | -0.007 | -11.488
-0.5 | -0.002 | 0.00529 | -0.007 | -0.339
0 | 0.057 | 0.00526 | -0.008 | 10.933
0.5 | 0.117 | 0.00526 | -0.008 | 22.179
1 | 0.176 | 0.00526 | -0.008 | 33.429
1.5 | 0.235 | 0.00537 | -0.009 | 43.775
2 | 0.294 | 0.00553 | -0.009 | 53.1
2.5 | 0.353 | 0.00571 | -0.01 | 61.747
3 | 0.411 | 0.00594 | -0.01 | 69.153
3.5 | 0.469 | 0.00632 | -0.011 | 74.136
4 | 0.526 | 0.00647 | -0.011 | 81.253
4.5 | 0.582 | 0.00665 | -0.012 | 87.522
5 | 0.637 | 0.00639 | -0.012 | 99.55
5.5 | 0.69 | 0.0066 | -0.012 | 104.528
6 | 0.741 | 0.00678 | -0.013 | 109.279
6.5 | 0.789 | 0.00699 | -0.013 | 112.843
7 | 0.834 | 0.00722 | -0.014 | 115.436
7.5 | 0.875 | 0.00743 | -0.014 | 117.767
8 | 0.912 | 0.00763 | -0.015 | 119.513
8.5 | 0.945 | 0.00806 | -0.015 | 117.229
9 | 0.973 | 0.00832 | -0.015 | 116.929
9.5 | 0.995 | 0.00823 | -0.016 | 120.91
10 | 1.012 | 0.00854 | -0.016 | 118.507
10.5 | 1.023 | 0.01033 | -0.017 | 99.038
11 | 1.028 | 0.01093 | -0.017 | 94.071
11.5 | 1.026 | 0.0115 | -0.018 | 89.247
12 | 1.015 | 0.01255 | -0.018 | 80.917
12.5 | 1.002 | 0.01358 | -0.018 | 73.795
13 | 0.979 | 0.01566 | -0.018 | 62.541
13.5 | 0.953 | 0.01834 | -0.018 | 51.957
14 | 0.902 | 0.028 | -0.018 | 32.21
14.5 | 0.841 | 0.04435 | -0.017 | 18.965
15 | 0.828 | 0.03806 | -0.018 | 21.768
15.5 | 0.755 | 0.06808 | -0.016 | 11.087
16 | 0.702 | 0.09296 | -0.015 | 7.549

## 146. Re 20M Mach 0.00 (2)
BIGFOIL.COM POLAR EXPORT
NACA63-111 a=0.0
NACA63-111 a=0.0 |  |  |  | Cl Max: | 1.8403 | at alpha= | 19.5 | deg
XFOIL ncrit=9 |  |  |  | L/D Max: | 136.723 | at alpha= | 9.5 | deg
Re: | 20000000 |  |  | Cd Min: | 0.03658 | at alpha= | 20 | deg
Mach: | 0 |  |  | Cl=0 at alpha= | -0.50435 | deg
|  |  |  | @ Cl=0.1, Cd= | 0.0041056
|  |  |  | @ Cl=0.4, Cd= | 0.0050763
|  |  |  | @ Cl=0.6, Cd= | 0.0057417
alpha (deg) | Cl | Cd | Cm | Cl/Cd
-20 | -1.8243 | 0.02981 | -0.0325 | -61.1976
-19.5 | -1.8158 | 0.0267 | -0.031 | -68.0075
-19 | -1.8085 | 0.02388 | -0.0285 | -75.7328
-18.5 | -1.8105 | 0.02101 | -0.0241 | -86.1733
-18 | -1.8003 | 0.01948 | -0.0192 | -92.4179
-17.5 | -1.7867 | 0.01829 | -0.0136 | -97.6873
-17 | -1.7549 | 0.01708 | -0.011 | -102.7459
-16.5 | -1.7166 | 0.01609 | -0.0092 | -106.6874
-16 | -1.6751 | 0.0152 | -0.0078 | -110.2039
-15.5 | -1.6313 | 0.01437 | -0.0066 | -113.5212
-15 | -1.5856 | 0.0136 | -0.0057 | -116.5882
-14.5 | -1.5384 | 0.01288 | -0.0049 | -119.441
-14 | -1.4928 | 0.01223 | -0.0037 | -122.0605
-13.5 | -1.4453 | 0.01154 | -0.0029 | -125.2426
-13 | -1.3958 | 0.0109 | -0.0023 | -128.055
-12.5 | -1.3445 | 0.01038 | -0.002 | -129.5279
-12 | -1.2924 | 0.00992 | -0.0018 | -130.2823
-11.5 | -1.2395 | 0.00949 | -0.0017 | -130.6112
-11 | -1.1861 | 0.00908 | -0.0016 | -130.6278
-10.5 | -1.1323 | 0.0087 | -0.0016 | -130.1494
-10 | -1.0783 | 0.00827 | -0.0016 | -130.3869
-9.5 | -1.024 | 0.00786 | -0.0016 | -130.2799
-9 | -0.9689 | 0.00754 | -0.0017 | -128.5013
-8.5 | -0.9133 | 0.00726 | -0.0019 | -125.7989
-8 | -0.8574 | 0.00701 | -0.0021 | -122.311
-7 | -0.7451 | 0.00649 | -0.0026 | -114.8074
-6.5 | -0.6886 | 0.00624 | -0.0028 | -110.3526
-6 | -0.6318 | 0.00605 | -0.0032 | -104.4298
-5 | -0.5176 | 0.00569 | -0.0039 | -90.9666
-4.5 | -0.4603 | 0.00553 | -0.0042 | -83.2369
-4 | -0.4028 | 0.00538 | -0.0046 | -74.8699
-3.5 | -0.3453 | 0.00527 | -0.0051 | -65.5218
-3 | -0.2876 | 0.00515 | -0.0055 | -55.8447
-2.5 | -0.2299 | 0.00504 | -0.0059 | -45.6151
-2 | -0.1722 | 0.0049 | -0.0064 | -35.1429
-1.5 | -0.1146 | 0.00474 | -0.0068 | -24.1772
-1 | -0.057 | 0.00457 | -0.0073 | -12.4726
-0.5 | 0.0005 | 0.00441 | -0.0078 | 0.11338
0 | 0.0575 | 0.00415 | -0.0084 | 13.8554
0.5 | 0.115 | 0.00409 | -0.0089 | 28.1174
1 | 0.1725 | 0.00413 | -0.0095 | 41.7676
1.5 | 0.2291 | 0.00447 | -0.01 | 51.2528
2 | 0.2865 | 0.00465 | -0.0105 | 61.6129
2.5 | 0.3438 | 0.00486 | -0.0109 | 70.7407
3.5 | 0.4581 | 0.0053 | -0.0118 | 86.434
4 | 0.5154 | 0.00548 | -0.0122 | 94.0511
4.5 | 0.5725 | 0.00565 | -0.0126 | 101.3274
5 | 0.6295 | 0.00584 | -0.0129 | 107.7911
5.5 | 0.6864 | 0.00603 | -0.0133 | 113.8308
6 | 0.743 | 0.00624 | -0.0136 | 119.0705
6.5 | 0.7993 | 0.00648 | -0.014 | 123.3488
7 | 0.8555 | 0.00671 | -0.0142 | 127.4963
7.5 | 0.9113 | 0.00697 | -0.0145 | 130.7461
8 | 0.9666 | 0.00729 | -0.0147 | 132.5926
8.5 | 1.0219 | 0.00757 | -0.0149 | 134.9934
9 | 1.0767 | 0.00788 | -0.015 | 136.6371
9.5 | 1.1307 | 0.00827 | -0.0151 | 136.7231
10 | 1.1842 | 0.00869 | -0.0151 | 136.2716
10.5 | 1.2376 | 0.00906 | -0.015 | 136.6004
11 | 1.2904 | 0.00945 | -0.0149 | 136.5503
11.5 | 1.3422 | 0.00989 | -0.0147 | 135.7128
12 | 1.3922 | 0.01041 | -0.0142 | 133.7368
12.5 | 1.439 | 0.01094 | -0.0131 | 131.5356
13.5 | 1.5363 | 0.01221 | -0.012 | 125.8231
14 | 1.5833 | 0.01287 | -0.0112 | 123.0225
14.5 | 1.6288 | 0.01358 | -0.0102 | 119.9411
15 | 1.6723 | 0.01433 | -0.009 | 116.6992
15.5 | 1.7134 | 0.01515 | -0.0075 | 113.0957
16 | 1.7509 | 0.01605 | -0.0055 | 109.0903
16.5 | 1.7812 | 0.01703 | -0.0024 | 104.5919
17 | 1.7878 | 0.01833 | 0.0042 | 97.5341
17.5 | 1.802 | 0.01994 | 0.0083 | 90.3711
18 | 1.8194 | 0.02171 | 0.0113 | 83.8047
18.5 | 1.8264 | 0.02448 | 0.0143 | 74.6078
19 | 1.8214 | 0.0286 | 0.0168 | 63.6853
19.5 | 1.8403 | 0.03109 | 0.0177 | 59.1927
20 | 1.8296 | 0.03658 | 0.0184 | 50.0164

## 147. Re 20M Mach 0.10 (1)
BIGFOIL.COM POLAR EXPORT
NACA63-111 a=0.0
NACA63-111 a=0.0 |  |  |  | Cl Max: | 1.016 | at alpha= | 11 | deg
JavaFoil+Calcfoil stall+Eppler ext transition |  |  |  | L/D Max: | 118.763 | at alpha= | 9.5 | deg
Re: | 20000000 |  |  | Cd Min: | 0.00524 | at alpha= | 0.5 | deg
Mach: | 0.1 |  |  | Cl=0 at alpha= | -0.48333 | deg
|  |  |  | @ Cl=0.1, Cd= | 0.0052429
|  |  |  | @ Cl=0.4, Cd= | 0.0058859
|  |  |  | @ Cl=0.6, Cd= | 0.0066306
alpha (deg) | Cl | Cd | Cm | Cl/Cd
-16 | -0.587 | 0.11433 | 0.003 | -5.136
-15.5 | -0.613 | 0.10495 | 0.003 | -5.84
-15 | -0.638 | 0.09691 | 0.003 | -6.579
-14.5 | -0.658 | 0.09322 | 0.003 | -7.063
-14 | -0.679 | 0.08804 | 0.002 | -7.707
-13.5 | -0.699 | 0.0806 | 0.002 | -8.679
-13 | -0.72 | 0.07227 | 0.002 | -9.967
-12.5 | -0.741 | 0.06289 | 0.002 | -11.788
-12 | -0.876 | 0.01336 | 0.003 | -65.53
-11.5 | -0.899 | 0.01124 | 0.002 | -79.985
-11 | -0.909 | 0.01033 | 0.002 | -88.004
-10.5 | -0.905 | 0.00985 | 0.002 | -91.832
-10 | -0.895 | 0.00935 | 0.001 | -95.782
-9.5 | -0.88 | 0.00877 | 0.001 | -100.344
-9 | -0.859 | 0.00842 | 0 | -102.041
-8.5 | -0.832 | 0.00814 | 0 | -102.296
-8 | -0.801 | 0.00783 | -0.001 | -102.225
-7.5 | -0.764 | 0.00761 | -0.001 | -100.46
-7 | -0.723 | 0.00737 | -0.001 | -98.171
-6.5 | -0.677 | 0.00713 | -0.002 | -94.933
-6 | -0.628 | 0.00692 | -0.002 | -90.646
-5.5 | -0.576 | 0.00675 | -0.003 | -85.383
-5 | -0.523 | 0.00658 | -0.003 | -79.477
-4.5 | -0.468 | 0.00642 | -0.004 | -72.924
-4 | -0.412 | 0.00627 | -0.004 | -65.701
-3.5 | -0.355 | 0.00616 | -0.004 | -57.682
-3 | -0.297 | 0.00605 | -0.005 | -49.135
-2.5 | -0.239 | 0.00592 | -0.005 | -40.36
-2 | -0.18 | 0.00565 | -0.006 | -31.833
-1.5 | -0.121 | 0.00548 | -0.006 | -22.029
-1 | -0.061 | 0.00532 | -0.007 | -11.524
-0.5 | -0.002 | 0.00529 | -0.007 | -0.341
0 | 0.058 | 0.00525 | -0.008 | 11.007
0.5 | 0.117 | 0.00524 | -0.008 | 22.348
1 | 0.177 | 0.00527 | -0.008 | 33.54
1.5 | 0.236 | 0.00536 | -0.009 | 44.064
2 | 0.295 | 0.00554 | -0.009 | 53.302
2.5 | 0.354 | 0.00573 | -0.01 | 61.866
3 | 0.413 | 0.00593 | -0.01 | 69.598
3.5 | 0.471 | 0.00632 | -0.011 | 74.545
4 | 0.528 | 0.00652 | -0.011 | 81.054
4.5 | 0.585 | 0.0067 | -0.012 | 87.211
5 | 0.639 | 0.00645 | -0.012 | 99.173
5.5 | 0.693 | 0.00661 | -0.012 | 104.929
6 | 0.744 | 0.00679 | -0.013 | 109.65
6.5 | 0.792 | 0.00699 | -0.013 | 113.352
7 | 0.837 | 0.00724 | -0.014 | 115.542
7.5 | 0.877 | 0.00743 | -0.014 | 118.089
8 | 0.914 | 0.00772 | -0.015 | 118.353
8.5 | 0.945 | 0.00806 | -0.015 | 117.209
9 | 0.972 | 0.00845 | -0.016 | 115.037
9.5 | 0.992 | 0.00835 | -0.016 | 118.763
10 | 1.007 | 0.00865 | -0.016 | 116.346
10.5 | 1.015 | 0.01053 | -0.017 | 96.434
11 | 1.016 | 0.01117 | -0.017 | 90.956
11.5 | 1.009 | 0.01195 | -0.018 | 84.365
12 | 0.996 | 0.01292 | -0.018 | 77.035
12.5 | 0.977 | 0.01414 | -0.018 | 69.113
13 | 0.948 | 0.01681 | -0.018 | 56.392
13.5 | 0.912 | 0.02123 | -0.018 | 42.961
14 | 0.84 | 0.04034 | -0.017 | 20.823
14.5 | 0.759 | 0.07404 | -0.015 | 10.255
15 | 0.761 | 0.05323 | -0.017 | 14.303
15.5 | 0.69 | 0.08721 | -0.015 | 7.912
16 | 0.648 | 0.10207 | -0.013 | 6.35

## 148. Re 20M Mach 0.10 (2)
BIGFOIL.COM POLAR EXPORT
NACA63-111 a=0.0
NACA63-111 a=0.0 |  |  |  | Cl Max: | 1.8091 | at alpha= | 19.5 | deg
XFOIL ncrit=9 |  |  |  | L/D Max: | 136.281 | at alpha= | 9 | deg
Re: | 20000000 |  |  | Cd Min: | 0.04242 | at alpha= | 20 | deg
Mach: | 0.1 |  |  | Cl=0 at alpha= | -0.50433 | deg
|  |  |  | @ Cl=0.1, Cd= | 0.004239
|  |  |  | @ Cl=0.4, Cd= | 0.0050485
|  |  |  | @ Cl=0.6, Cd= | 0.0057431
alpha (deg) | Cl | Cd | Cm | Cl/Cd
-20 | -1.78 | 0.03691 | -0.0366 | -48.2254
-19.5 | -1.7799 | 0.03227 | -0.0364 | -55.1565
-19 | -1.7778 | 0.02831 | -0.0351 | -62.7976
-18.5 | -1.7821 | 0.02444 | -0.0322 | -72.9173
-18 | -1.7729 | 0.02205 | -0.0287 | -80.4036
-17.5 | -1.7641 | 0.0202 | -0.0238 | -87.3317
-17 | -1.7613 | 0.01843 | -0.0167 | -95.567
-16.5 | -1.7288 | 0.0171 | -0.0138 | -101.0994
-16 | -1.6898 | 0.01599 | -0.0117 | -105.6785
-15.5 | -1.6467 | 0.01502 | -0.01 | -109.6338
-15 | -1.6012 | 0.01415 | -0.0087 | -113.159
-14.5 | -1.5537 | 0.01335 | -0.0076 | -116.382
-14 | -1.5068 | 0.01272 | -0.0062 | -118.4591
-13.5 | -1.4585 | 0.01202 | -0.0051 | -121.3394
-13 | -1.4087 | 0.01128 | -0.0043 | -124.8848
-12.5 | -1.3574 | 0.01064 | -0.0037 | -127.5752
-12 | -1.3046 | 0.01011 | -0.0033 | -129.0406
-11.5 | -1.251 | 0.00965 | -0.0029 | -129.6373
-11 | -1.1969 | 0.00922 | -0.0027 | -129.8156
-10.5 | -1.1422 | 0.00882 | -0.0025 | -129.5011
-10 | -1.0873 | 0.0084 | -0.0024 | -129.4405
-9.5 | -1.0324 | 0.00796 | -0.0023 | -129.6985
-9 | -0.9767 | 0.00761 | -0.0023 | -128.3443
-8.5 | -0.9205 | 0.00731 | -0.0024 | -125.9234
-8 | -0.864 | 0.00705 | -0.0025 | -122.5532
-7.5 | -0.8072 | 0.0068 | -0.0027 | -118.7059
-7 | -0.7504 | 0.00653 | -0.0029 | -114.9158
-6.5 | -0.6935 | 0.00627 | -0.0031 | -110.6061
-6 | -0.6361 | 0.00607 | -0.0034 | -104.7941
-5.5 | -0.5786 | 0.0059 | -0.0037 | -98.0678
-5 | -0.521 | 0.00571 | -0.004 | -91.2434
-4.5 | -0.4632 | 0.00554 | -0.0044 | -83.6101
-4 | -0.4053 | 0.0054 | -0.0047 | -75.0556
-3.5 | -0.3474 | 0.00527 | -0.0051 | -65.9203
-3 | -0.2894 | 0.00515 | -0.0055 | -56.1942
-2.5 | -0.2313 | 0.00504 | -0.006 | -45.8929
-2 | -0.1732 | 0.0049 | -0.0064 | -35.3469
-1.5 | -0.1153 | 0.00474 | -0.0069 | -24.3249
-1 | -0.0573 | 0.00457 | -0.0073 | -12.5383
-0.5 | 0.0005 | 0.0044 | -0.0079 | 0.11364
1 | 0.1735 | 0.00412 | -0.0095 | 42.1117
1.5 | 0.2305 | 0.00447 | -0.01 | 51.566
2 | 0.2882 | 0.00465 | -0.0105 | 61.9785
2.5 | 0.3459 | 0.00487 | -0.011 | 71.0267
3 | 0.4035 | 0.00506 | -0.0114 | 79.7431
3.5 | 0.4609 | 0.00531 | -0.0118 | 86.7985
4 | 0.5186 | 0.00549 | -0.0122 | 94.4627
4.5 | 0.5761 | 0.00566 | -0.0126 | 101.7845
5 | 0.6336 | 0.00586 | -0.0129 | 108.1229
5.5 | 0.6909 | 0.00605 | -0.0133 | 114.1983
6 | 0.748 | 0.00626 | -0.0136 | 119.4888
6.5 | 0.8047 | 0.00651 | -0.0138 | 123.6098
7 | 0.8614 | 0.00674 | -0.0141 | 127.8042
7.5 | 0.9177 | 0.00702 | -0.0143 | 130.7265
8 | 0.9736 | 0.00734 | -0.0144 | 132.6431
8.5 | 1.0295 | 0.00762 | -0.0145 | 135.105
9 | 1.0848 | 0.00796 | -0.0146 | 136.2814
9.5 | 1.1394 | 0.00838 | -0.0145 | 135.9666
10 | 1.1937 | 0.00878 | -0.0144 | 135.9567
10.5 | 1.2477 | 0.00917 | -0.0142 | 136.0632
11 | 1.301 | 0.00959 | -0.014 | 135.6621
11.5 | 1.3531 | 0.01009 | -0.0136 | 134.1031
12 | 1.4033 | 0.01067 | -0.0129 | 131.5183
12.5 | 1.4509 | 0.01122 | -0.0116 | 129.3137
13 | 1.5008 | 0.01185 | -0.0109 | 126.6498
13.5 | 1.5495 | 0.01252 | -0.01 | 123.762
14 | 1.5967 | 0.01324 | -0.0089 | 120.5967
14.5 | 1.6421 | 0.01401 | -0.0076 | 117.2091
15 | 1.685 | 0.01486 | -0.006 | 113.3917
15.5 | 1.7242 | 0.01581 | -0.0039 | 109.0576
16 | 1.7582 | 0.01688 | -0.0011 | 104.1588
16.5 | 1.7672 | 0.01812 | 0.0056 | 97.5276
17 | 1.7731 | 0.02016 | 0.011 | 87.9514
17.5 | 1.7868 | 0.02227 | 0.0144 | 80.2335
18 | 1.8029 | 0.02454 | 0.0169 | 73.4678
18.5 | 1.8036 | 0.02829 | 0.0194 | 63.754
19 | 1.806 | 0.03235 | 0.0207 | 55.8269
19.5 | 1.8091 | 0.03674 | 0.0212 | 49.2406
20 | 1.8037 | 0.04242 | 0.0207 | 42.52

## 149. Re 20M Mach 0.25 (1)
BIGFOIL.COM POLAR EXPORT
NACA63-111 a=0.0
NACA63-111 a=0.0 |  |  |  | Cl Max: | 0.962 | at alpha= | 9.5 | deg
JavaFoil+Calcfoil stall+Eppler ext transition |  |  |  | L/D Max: | 116.621 | at alpha= | 8.5 | deg
Re: | 20000000 |  |  | Cd Min: | 0.00525 | at alpha= | 0.5 | deg
Mach: | 0.25 |  |  | Cl=0 at alpha= | -0.48361 | deg
|  |  |  | @ Cl=0.1, Cd= | 0.0052664
|  |  |  | @ Cl=0.4, Cd= | 0.005916
|  |  |  | @ Cl=0.6, Cd= | 0.09993
alpha (deg) | Cl | Cd | Cm | Cl/Cd
-14.5 | -0.339 | 0.10187 | 0.002 | -3.327
-14 | -0.399 | 0.09534 | 0.002 | -4.19
-13.5 | -0.455 | 0.08977 | 0.002 | -5.066
-13 | -0.505 | 0.08519 | 0.002 | -5.932
-12.5 | -0.551 | 0.08016 | 0.002 | -6.869
-12 | -0.592 | 0.07326 | 0.002 | -8.087
-11.5 | -0.623 | 0.07173 | 0.001 | -8.688
-11 | -0.646 | 0.06946 | 0.001 | -9.3
-10.5 | -0.808 | 0.0118 | 0.002 | -68.459
-10 | -0.838 | 0.01037 | 0.001 | -80.869
-9.5 | -0.842 | 0.00952 | 0.001 | -88.414
-9 | -0.836 | 0.0089 | 0 | -94.011
-8.5 | -0.822 | 0.00845 | 0 | -97.202
-8 | -0.799 | 0.00815 | -0.001 | -97.979
-7.5 | -0.769 | 0.00786 | -0.001 | -97.762
-7 | -0.732 | 0.00757 | -0.001 | -96.762
-6.5 | -0.688 | 0.00728 | -0.002 | -94.47
-6 | -0.64 | 0.00708 | -0.002 | -90.418
-5.5 | -0.589 | 0.00686 | -0.003 | -85.834
-5 | -0.535 | 0.00666 | -0.003 | -80.413
-4.5 | -0.48 | 0.00651 | -0.004 | -73.707
-4 | -0.423 | 0.00633 | -0.004 | -66.852
-3.5 | -0.365 | 0.0062 | -0.005 | -58.827
-3 | -0.305 | 0.0061 | -0.005 | -50.054
-2.5 | -0.245 | 0.006 | -0.005 | -40.913
-2 | -0.185 | 0.00568 | -0.006 | -32.512
-1.5 | -0.124 | 0.00555 | -0.006 | -22.319
-1 | -0.063 | 0.00535 | -0.007 | -11.766
-0.5 | -0.002 | 0.0053 | -0.007 | -0.35
0 | 0.059 | 0.0053 | -0.008 | 11.189
0.5 | 0.12 | 0.00525 | -0.008 | 22.947
1 | 0.182 | 0.0053 | -0.009 | 34.215
1.5 | 0.243 | 0.00542 | -0.009 | 44.783
2 | 0.303 | 0.00559 | -0.01 | 54.255
2.5 | 0.364 | 0.00579 | -0.01 | 62.84
3 | 0.424 | 0.006 | -0.011 | 70.659
3.5 | 0.484 | 0.00642 | -0.011 | 75.382
4 | 0.542 | 0.00661 | -0.011 | 81.994
4.5 | 0.6 | 0.00634 | -0.012 | 94.571
5 | 0.655 | 0.00658 | -0.012 | 99.645
5.5 | 0.71 | 0.00675 | -0.013 | 105.163
6 | 0.761 | 0.00696 | -0.013 | 109.3
6.5 | 0.808 | 0.0072 | -0.014 | 112.177
7 | 0.85 | 0.00746 | -0.014 | 113.928
7.5 | 0.887 | 0.00778 | -0.015 | 114.009
8 | 0.917 | 0.00814 | -0.015 | 112.71
8.5 | 0.941 | 0.00807 | -0.016 | 116.621
9 | 0.956 | 0.00834 | -0.016 | 114.599
9.5 | 0.962 | 0.01012 | -0.016 | 95.05
10 | 0.958 | 0.01073 | -0.017 | 89.203
10.5 | 0.94 | 0.01173 | -0.017 | 80.08
11 | 0.911 | 0.01284 | -0.017 | 70.966
11.5 | 0.871 | 0.01445 | -0.018 | 60.275
12 | 0.793 | 0.02452 | -0.017 | 32.345
12.5 | 0.676 | 0.06339 | -0.014 | 10.662
13 | 0.629 | 0.06641 | -0.014 | 9.472
13.5 | 0.563 | 0.08261 | -0.012 | 6.817
14 | 0.503 | 0.08788 | -0.012 | 5.721
14.5 | 0.427 | 0.09993 | -0.011 | 4.275

## 150. Re 20M Mach 0.25 (2)
BIGFOIL.COM POLAR EXPORT
NACA63-111 a=0.0
NACA63-111 a=0.0 |  |  |  | Cl Max: | 1.683 | at alpha= | 15.5 | deg
XFOIL ncrit=9 |  |  |  | L/D Max: | 134.323 | at alpha= | 8.5 | deg
Re: | 20000000 |  |  | Cd Min: | 0.2209 | at alpha= | -20 | deg
Mach: | 0.25 |  |  | Cl=0 at alpha= | -0.50421 | deg
|  |  |  | @ Cl=0.1, Cd= | 0.0040864
|  |  |  | @ Cl=0.4, Cd= | 0.0050576
|  |  |  | @ Cl=0.6, Cd= | 0.0057527
alpha (deg) | Cl | Cd | Cm | Cl/Cd
-20 | -0.9268 | 0.2209 | 0.078 | -4.1956
-19.5 | -0.9393 | 0.20456 | 0.0679 | -4.5918
-19 | -1.3495 | 0.10559 | -0.0046 | -12.7806
-18.5 | -1.4266 | 0.08262 | -0.0218 | -17.267
-18 | -1.4712 | 0.06687 | -0.0332 | -22.0009
-17.5 | -1.5088 | 0.0541 | -0.0415 | -27.8891
-17 | -1.5433 | 0.04358 | -0.0468 | -35.413
-16.5 | -1.5772 | 0.03481 | -0.049 | -45.3088
-16 | -1.6013 | 0.02836 | -0.0475 | -56.4633
-15.5 | -1.6176 | 0.02378 | -0.043 | -68.0235
-15 | -1.6358 | 0.02076 | -0.0339 | -78.7958
-14.5 | -1.6154 | 0.01831 | -0.028 | -88.225
-14 | -1.5773 | 0.01632 | -0.0239 | -96.6483
-13.5 | -1.5338 | 0.01496 | -0.02 | -102.5267
-13 | -1.4826 | 0.01374 | -0.0173 | -107.9039
-12.5 | -1.4281 | 0.01274 | -0.015 | -112.0958
-12 | -1.3723 | 0.01181 | -0.0131 | -116.1981
-11.5 | -1.3161 | 0.01089 | -0.0113 | -120.854
-11 | -1.2583 | 0.01016 | -0.0098 | -123.8484
-10.5 | -1.1993 | 0.00957 | -0.0087 | -125.3187
-10 | -1.1397 | 0.00907 | -0.0077 | -125.656
-9.5 | -1.08 | 0.00861 | -0.0069 | -125.4355
-9 | -1.0208 | 0.00808 | -0.0062 | -126.3366
-8.5 | -0.9612 | 0.00765 | -0.0056 | -125.6471
-8 | -0.9011 | 0.00731 | -0.0052 | -123.2695
-7.5 | -0.8408 | 0.00702 | -0.0049 | -119.7721
-6.5 | -0.7205 | 0.00645 | -0.0046 | -111.7054
-6 | -0.6604 | 0.00618 | -0.0046 | -106.8608
-5 | -0.5398 | 0.0058 | -0.0048 | -93.069
-4.5 | -0.4796 | 0.0056 | -0.005 | -85.6429
-4 | -0.4193 | 0.00546 | -0.0052 | -76.7949
-3.5 | -0.3592 | 0.00531 | -0.0055 | -67.646
-3 | -0.299 | 0.00518 | -0.0059 | -57.722
-2.5 | -0.2388 | 0.00506 | -0.0063 | -47.1937
-2 | -0.1787 | 0.00492 | -0.0067 | -36.3211
-1.5 | -0.1188 | 0.00475 | -0.0071 | -25.0105
-1 | -0.0589 | 0.00458 | -0.0076 | -12.8603
0 | 0.0599 | 0.00412 | -0.0087 | 14.5388
0.5 | 0.1196 | 0.00407 | -0.0092 | 29.3857
1 | 0.1793 | 0.00408 | -0.0098 | 43.9461
1.5 | 0.2381 | 0.00445 | -0.0103 | 53.5056
2 | 0.2977 | 0.00466 | -0.0108 | 63.8841
2.5 | 0.3573 | 0.0049 | -0.0112 | 72.9184
3 | 0.4169 | 0.00512 | -0.0116 | 81.4258
3.5 | 0.4765 | 0.00536 | -0.0119 | 88.8993
4 | 0.5363 | 0.00556 | -0.0122 | 96.4568
4.5 | 0.5962 | 0.00574 | -0.0125 | 103.8676
5 | 0.656 | 0.00594 | -0.0127 | 110.4377
5.5 | 0.7157 | 0.00617 | -0.0129 | 115.9968
6 | 0.7754 | 0.0064 | -0.013 | 121.1562
6.5 | 0.835 | 0.00666 | -0.013 | 125.3754
7 | 0.8946 | 0.00693 | -0.0129 | 129.0909
7.5 | 0.9537 | 0.00728 | -0.0127 | 131.0027
8 | 1.0131 | 0.00759 | -0.0125 | 133.4783
8.5 | 1.0719 | 0.00798 | -0.0121 | 134.3233
9 | 1.1302 | 0.00845 | -0.0115 | 133.7515
9.5 | 1.1888 | 0.00888 | -0.0109 | 133.8739
10 | 1.2468 | 0.00935 | -0.0101 | 133.3476
10.5 | 1.3038 | 0.00994 | -0.009 | 131.167
11 | 1.3594 | 0.01063 | -0.0077 | 127.8833
11.5 | 1.4144 | 0.01133 | -0.0061 | 124.8367
12 | 1.4674 | 0.012 | -0.0041 | 122.2833
12.5 | 1.5183 | 0.01279 | -0.0017 | 118.7099
13 | 1.5686 | 0.0138 | 0.0008 | 113.6667
13.5 | 1.6151 | 0.01497 | 0.0038 | 107.8891
14 | 1.655 | 0.01636 | 0.0076 | 101.1614
14.5 | 1.6739 | 0.0179 | 0.0144 | 93.514
15 | 1.6803 | 0.01998 | 0.0214 | 84.0991
15.5 | 1.683 | 0.02313 | 0.0266 | 72.7626
16 | 1.6807 | 0.0273 | 0.0303 | 61.5641
16.5 | 1.6682 | 0.03296 | 0.0323 | 50.6129
17 | 1.6494 | 0.04004 | 0.0322 | 41.1938
17.5 | 1.6245 | 0.04872 | 0.03 | 33.3436
18 | 1.5968 | 0.059 | 0.0254 | 27.0644
18.5 | 1.5525 | 0.07277 | 0.0175 | 21.3343
19 | 1.5173 | 0.08671 | 0.0086 | 17.4986
19.5 | 1.4775 | 0.10242 | -0.0019 | 14.4259
20 | 1.4128 | 0.12336 | -0.0168 | 11.4527

## 151. Re 20M Mach 0.50 (1)
BIGFOIL.COM POLAR EXPORT
NACA63-111 a=0.0
NACA63-111 a=0.0 |  |  |  | Cl Max: | 1.093 | at alpha= | 20 | deg
JavaFoil+Calcfoil stall+Eppler ext transition |  |  |  | L/D Max: | 105.067 | at alpha= | 6.5 | deg
Re: | 20000000 |  |  | Cd Min: | 0.00535 | at alpha= | 0.5 | deg
Mach: | 0.5 |  |  | Cl=0 at alpha= | -0.48529 | deg
|  |  |  | @ Cl=0.1, Cd= | 0.0053703
|  |  |  | @ Cl=0.4, Cd= | 0.0060558
|  |  |  | @ Cl=0.6, Cd= | 0.0066233
alpha (deg) | Cl | Cd | Cm | Cl/Cd
-20 | -1.058 | 0.18153 | 0.006 | -5.831
-19.5 | -1.031 | 0.17585 | 0.006 | -5.865
-19 | -1.004 | 0.17223 | 0.005 | -5.828
-18.5 | -0.977 | 0.16414 | 0.005 | -5.95
-18 | -0.952 | 0.15142 | 0.005 | -6.289
-17.5 | -0.925 | 0.14411 | 0.005 | -6.418
-17 | -0.897 | 0.14347 | 0.004 | -6.251
-16.5 | -0.869 | 0.1368 | 0.004 | -6.355
-16 | -0.844 | 0.122 | 0.004 | -6.916
-15.5 | -0.817 | 0.11984 | 0.004 | -6.818
-15 | -0.792 | 0.10407 | 0.003 | -7.612
-14.5 | -0.767 | 0.09507 | 0.003 | -8.071
-14 | -0.742 | 0.08743 | 0.003 | -8.491
-13.5 | -0.733 | 0.06866 | 0.003 | -10.68
-13 | -0.683 | 0.08595 | 0.002 | -7.948
-12.5 | -0.676 | 0.06412 | 0.003 | -10.537
-12 | -0.73 | 0.02052 | 0.003 | -35.581
-11.5 | -0.711 | 0.01635 | 0.003 | -43.523
-11 | -0.694 | 0.0128 | 0.002 | -54.251
-10.5 | -0.545 | 0.06783 | 0.001 | -8.039
-10 | -0.539 | 0.04766 | 0.001 | -11.304
-9.5 | -0.597 | 0.01187 | 0.001 | -50.327
-9 | -0.574 | 0.01061 | 0 | -54.159
-8.5 | -0.437 | 0.0541 | 0 | -8.077
-8 | -0.409 | 0.05113 | 0 | -8.004
-7.5 | -0.474 | 0.00964 | -0.001 | -49.098
-7 | -0.44 | 0.00894 | -0.002 | -49.213
-6.5 | -0.655 | 0.00857 | -0.002 | -76.376
-6 | -0.656 | 0.00801 | -0.003 | -81.953
-5.5 | -0.626 | 0.00763 | -0.003 | -81.988
-5 | -0.581 | 0.00726 | -0.004 | -79.985
-4.5 | -0.527 | 0.00697 | -0.004 | -75.541
-4 | -0.468 | 0.00673 | -0.005 | -69.467
-3.5 | -0.405 | 0.00649 | -0.005 | -62.393
-3 | -0.34 | 0.00634 | -0.006 | -53.638
-2.5 | -0.274 | 0.00619 | -0.006 | -44.205
-2 | -0.206 | 0.00606 | -0.007 | -34.035
-1.5 | -0.139 | 0.00572 | -0.007 | -24.223
-1 | -0.07 | 0.0055 | -0.008 | -12.807
-0.5 | -0.002 | 0.00541 | -0.008 | -0.383
0 | 0.066 | 0.00539 | -0.009 | 12.322
0.5 | 0.135 | 0.00535 | -0.009 | 25.162
1 | 0.203 | 0.00541 | -0.01 | 37.496
1.5 | 0.271 | 0.00561 | -0.01 | 48.324
2 | 0.339 | 0.00581 | -0.011 | 58.372
2.5 | 0.406 | 0.00608 | -0.011 | 66.853
3 | 0.473 | 0.00636 | -0.012 | 74.456
3.5 | 0.539 | 0.00642 | -0.012 | 83.861
4 | 0.602 | 0.00663 | -0.013 | 90.9
4.5 | 0.664 | 0.00684 | -0.013 | 97.053
5 | 0.721 | 0.00716 | -0.014 | 100.784
5.5 | 0.774 | 0.00749 | -0.014 | 103.253
6 | 0.814 | 0.00785 | -0.015 | 103.589
6.5 | 0.83 | 0.0079 | -0.015 | 105.067
7 | 0.792 | 0.00873 | -0.016 | 90.762
7.5 | 0.438 | 0.04411 | -0.01 | 9.935
8 | 0.564 | 0.01101 | -0.017 | 51.222
8.5 | 0.585 | 0.01313 | -0.017 | 44.581
9 | 0.511 | 0.05903 | -0.009 | 8.661
9.5 | 0.656 | 0.01252 | -0.018 | 52.364
10 | 0.681 | 0.0143 | -0.018 | 47.606
10.5 | 0.68 | 0.02334 | -0.018 | 29.115
11 | 0.619 | 0.07294 | -0.011 | 8.487
11.5 | 0.766 | 0.0175 | -0.02 | 43.791
12 | 0.783 | 0.02219 | -0.02 | 35.299
12.5 | 0.759 | 0.04558 | -0.018 | 16.649
13 | 0.732 | 0.08348 | -0.014 | 8.772
13.5 | 0.772 | 0.0759 | -0.015 | 10.165
14 | 0.785 | 0.09156 | -0.014 | 8.57
14.5 | 0.809 | 0.10076 | -0.014 | 8.024
15 | 0.832 | 0.11286 | -0.014 | 7.375
15.5 | 0.857 | 0.12431 | -0.014 | 6.892
16 | 0.883 | 0.13289 | -0.014 | 6.644
16.5 | 0.91 | 0.1349 | -0.015 | 6.745
17 | 0.938 | 0.13867 | -0.015 | 6.766
17.5 | 0.963 | 0.15236 | -0.016 | 6.317
18 | 0.988 | 0.16256 | -0.016 | 6.075
18.5 | 1.015 | 0.16705 | -0.016 | 6.076
19 | 1.042 | 0.16864 | -0.017 | 6.176
19.5 | 1.069 | 0.17735 | -0.017 | 6.026
20 | 1.093 | 0.18802 | -0.017 | 5.813

## 152. Re 20M Mach 0.50 (2)
BIGFOIL.COM POLAR EXPORT
NACA63-111 a=0.0
NACA63-111 a=0.0 |  |  |  | Cl Max: | 1.1176 | at alpha= | 8 | deg
XFOIL ncrit=9 |  |  |  | L/D Max: | 129.103 | at alpha= | 7 | deg
Re: | 20000000 |  |  | Cd Min: | 0.1246 | at alpha= | -12.5 | deg
Mach: | 0.5 |  |  | Cl=0 at alpha= | -0.51468 | deg
|  |  |  | @ Cl=0.1, Cd= | 0.0039755
|  |  |  | @ Cl=0.4, Cd= | 0.0050118
|  |  |  | @ Cl=0.6, Cd= | 0.0058118
alpha (deg) | Cl | Cd | Cm | Cl/Cd
-12.5 | -0.7301 | 0.1246 | 0.0172 | -5.8596
-12 | -0.7363 | 0.11205 | 0.0091 | -6.5712
-11.5 | -0.7425 | 0.10016 | 0.0012 | -7.4131
-11 | -0.7561 | 0.08743 | -0.0075 | -8.6481
-10.5 | -0.761 | 0.07631 | -0.015 | -9.9725
-10 | -0.7735 | 0.06146 | -0.0267 | -12.5854
-9.5 | -0.7936 | 0.05019 | -0.0358 | -15.8119
-9 | -0.8272 | 0.04078 | -0.041 | -20.2845
-8.5 | -0.866 | 0.03415 | -0.039 | -25.3587
-8 | -0.8997 | 0.02795 | -0.0318 | -32.1896
-7.5 | -0.9067 | 0.02008 | -0.0263 | -45.1544
-7 | -0.8968 | 0.01184 | -0.0203 | -75.7432
-6.5 | -0.8482 | 0.00789 | -0.0152 | -107.5032
-6 | -0.7758 | 0.00695 | -0.0124 | -111.6259
-5.5 | -0.7015 | 0.00651 | -0.0107 | -107.7573
-5 | -0.6279 | 0.0062 | -0.0094 | -101.2742
-4.5 | -0.5553 | 0.00595 | -0.0086 | -93.3277
-4 | -0.4837 | 0.0057 | -0.008 | -84.8596
-3.5 | -0.4127 | 0.00552 | -0.0078 | -74.7645
-3 | -0.3424 | 0.00534 | -0.0077 | -64.1199
-2.5 | -0.2726 | 0.00519 | -0.0078 | -52.5241
-2 | -0.2032 | 0.00506 | -0.008 | -40.1581
-1.5 | -0.1345 | 0.00484 | -0.0083 | -27.7893
-1 | -0.0661 | 0.00462 | -0.0087 | -14.3074
-0.5 | 0.002 | 0.00435 | -0.0092 | 0.45977
0 | 0.0691 | 0.00398 | -0.0099 | 17.3618
0.5 | 0.1373 | 0.00397 | -0.0104 | 34.5844
1 | 0.2056 | 0.004 | -0.011 | 51.4
1.5 | 0.2727 | 0.00444 | -0.0115 | 61.4189
2 | 0.3406 | 0.00476 | -0.0119 | 71.5546
2.5 | 0.409 | 0.00505 | -0.0121 | 80.9901
3 | 0.4775 | 0.00537 | -0.0122 | 88.9199
3.5 | 0.5469 | 0.00563 | -0.0122 | 97.1403
4 | 0.617 | 0.00587 | -0.012 | 105.1107
4.5 | 0.6877 | 0.00611 | -0.0116 | 112.5532
5 | 0.759 | 0.0064 | -0.0109 | 118.5938
5.5 | 0.8309 | 0.00673 | -0.0099 | 123.4621
6 | 0.9038 | 0.00707 | -0.0086 | 127.8359
7 | 1.0509 | 0.00814 | -0.004 | 129.1032
7.5 | 1.1081 | 0.01037 | 0.0013 | 106.8563
8 | 1.1176 | 0.01618 | 0.0101 | 69.0729
9 | 1.0587 | 0.02762 | 0.0288 | 38.3309
9.5 | 1.0225 | 0.03481 | 0.0312 | 29.3737
10 | 0.9858 | 0.04394 | 0.0289 | 22.4351
10.5 | 0.956 | 0.05594 | 0.0195 | 17.0897
11 | 0.9248 | 0.06743 | 0.0132 | 13.715
11.5 | 0.9079 | 0.08099 | 0.0032 | 11.21
12 | 0.8942 | 0.09512 | -0.0056 | 9.4008
12.5 | 0.8823 | 0.10833 | -0.0141 | 8.1446
13 | 0.8732 | 0.12138 | -0.0226 | 7.1939