## index
index | Re | Mach | Datasource
1 | 50000 | 0 | JavaFoil+Calcfoil stall+Eppler ext transition
2 | 50000 | 0 | XFOIL ncrit=9
3 | 50000 | 0.1 | JavaFoil+Calcfoil stall+Eppler ext transition
4 | 50000 | 0.1 | XFOIL ncrit=9
5 | 50000 | 0.25 | JavaFoil+Calcfoil stall+Eppler ext transition
6 | 50000 | 0.25 | XFOIL ncrit=9
7 | 50000 | 0.5 | JavaFoil+Calcfoil stall+Eppler ext transition
8 | 50000 | 0.5 | XFOIL ncrit=9
9 | 100000 | 0 | JavaFoil+Calcfoil stall+Eppler ext transition
10 | 100000 | 0 | XFOIL ncrit=9
11 | 100000 | 0.1 | JavaFoil+Calcfoil stall+Eppler ext transition
12 | 100000 | 0.1 | XFOIL ncrit=9
13 | 100000 | 0.25 | JavaFoil+Calcfoil stall+Eppler ext transition
14 | 100000 | 0.25 | XFOIL ncrit=9
15 | 100000 | 0.5 | JavaFoil+Calcfoil stall+Eppler ext transition
16 | 100000 | 0.5 | XFOIL ncrit=9
17 | 250000 | 0 | JavaFoil+Calcfoil stall+Eppler ext transition
18 | 250000 | 0 | XFOIL ncrit=9
19 | 250000 | 0.1 | JavaFoil+Calcfoil stall+Eppler ext transition
20 | 250000 | 0.1 | XFOIL ncrit=9
21 | 250000 | 0.25 | JavaFoil+Calcfoil stall+Eppler ext transition
22 | 250000 | 0.25 | XFOIL ncrit=9
23 | 250000 | 0.5 | JavaFoil+Calcfoil stall+Eppler ext transition
24 | 250000 | 0.5 | XFOIL ncrit=9
25 | 500000 | 0 | JavaFoil+Calcfoil stall+Eppler ext transition
26 | 500000 | 0 | XFOIL ncrit=9
27 | 500000 | 0.1 | JavaFoil+Calcfoil stall+Eppler ext transition
28 | 500000 | 0.1 | XFOIL ncrit=9
29 | 500000 | 0.25 | JavaFoil+Calcfoil stall+Eppler ext transition
30 | 500000 | 0.25 | XFOIL ncrit=9
31 | 500000 | 0.5 | JavaFoil+Calcfoil stall+Eppler ext transition
32 | 500000 | 0.5 | XFOIL ncrit=9
33 | 750000 | 0 | JavaFoil+Calcfoil stall+Eppler ext transition
34 | 750000 | 0 | XFOIL ncrit=9
35 | 750000 | 0.1 | JavaFoil+Calcfoil stall+Eppler ext transition
36 | 750000 | 0.1 | XFOIL ncrit=9
37 | 750000 | 0.25 | JavaFoil+Calcfoil stall+Eppler ext transition
38 | 750000 | 0.25 | XFOIL ncrit=9
39 | 750000 | 0.5 | JavaFoil+Calcfoil stall+Eppler ext transition
40 | 750000 | 0.5 | XFOIL ncrit=9
41 | 1000000 | 0 | JavaFoil+Calcfoil stall+Eppler ext transition
42 | 1000000 | 0 | XFOIL ncrit=9
43 | 1000000 | 0.1 | JavaFoil+Calcfoil stall+Eppler ext transition
44 | 1000000 | 0.1 | XFOIL ncrit=9
45 | 1000000 | 0.25 | JavaFoil+Calcfoil stall+Eppler ext transition
46 | 1000000 | 0.25 | XFOIL ncrit=9
47 | 1000000 | 0.5 | JavaFoil+Calcfoil stall+Eppler ext transition
48 | 1000000 | 0.5 | XFOIL ncrit=9
49 | 2000000 | 0 | JavaFoil+Calcfoil stall+Eppler ext transition
50 | 2000000 | 0 | XFOIL ncrit=9
51 | 2000000 | 0.1 | JavaFoil+Calcfoil stall+Eppler ext transition
52 | 2000000 | 0.1 | XFOIL ncrit=9
53 | 2000000 | 0.25 | JavaFoil+Calcfoil stall+Eppler ext transition
54 | 2000000 | 0.25 | XFOIL ncrit=9
55 | 2000000 | 0.5 | JavaFoil+Calcfoil stall+Eppler ext transition
56 | 2000000 | 0.5 | XFOIL ncrit=9
57 | 3000000 | 0 | JavaFoil+Calcfoil stall+Eppler ext transition
58 | 3000000 | 0 | XFOIL ncrit=9
59 | 3000000 | 0.1 | JavaFoil+Calcfoil stall+Eppler ext transition
60 | 3000000 | 0.1 | XFOIL ncrit=9
61 | 3000000 | 0.25 | JavaFoil+Calcfoil stall+Eppler ext transition
62 | 3000000 | 0.25 | XFOIL ncrit=9
63 | 3000000 | 0.5 | JavaFoil+Calcfoil stall+Eppler ext transition
64 | 3000000 | 0.5 | XFOIL ncrit=9
65 | 4000000 | 0 | JavaFoil+Calcfoil stall+Eppler ext transition
66 | 4000000 | 0 | XFOIL ncrit=9
67 | 4000000 | 0.1 | JavaFoil+Calcfoil stall+Eppler ext transition
68 | 4000000 | 0.1 | XFOIL ncrit=9
69 | 4000000 | 0.25 | JavaFoil+Calcfoil stall+Eppler ext transition
70 | 4000000 | 0.25 | XFOIL ncrit=9
71 | 4000000 | 0.5 | JavaFoil+Calcfoil stall+Eppler ext transition
72 | 4000000 | 0.5 | XFOIL ncrit=9
73 | 5000000 | 0 | JavaFoil+Calcfoil stall+Eppler ext transition
74 | 5000000 | 0 | XFOIL ncrit=9
75 | 5000000 | 0.1 | JavaFoil+Calcfoil stall+Eppler ext transition
76 | 5000000 | 0.1 | XFOIL ncrit=9
77 | 5000000 | 0.25 | JavaFoil+Calcfoil stall+Eppler ext transition
78 | 5000000 | 0.25 | XFOIL ncrit=9
79 | 5000000 | 0.5 | JavaFoil+Calcfoil stall+Eppler ext transition
80 | 5000000 | 0.5 | XFOIL ncrit=9
81 | 6000000 | 0 | JavaFoil+Calcfoil stall+Eppler ext transition
82 | 6000000 | 0 | XFOIL ncrit=9
83 | 6000000 | 0.1 | JavaFoil+Calcfoil stall+Eppler ext transition
84 | 6000000 | 0.1 | XFOIL ncrit=9
85 | 6000000 | 0.25 | JavaFoil+Calcfoil stall+Eppler ext transition
86 | 6000000 | 0.25 | XFOIL ncrit=9
87 | 6000000 | 0.5 | JavaFoil+Calcfoil stall+Eppler ext transition
88 | 6000000 | 0.5 | XFOIL ncrit=9
89 | 7000000 | 0 | JavaFoil+Calcfoil stall+Eppler ext transition
90 | 7000000 | 0 | XFOIL ncrit=9
91 | 7000000 | 0.1 | JavaFoil+Calcfoil stall+Eppler ext transition
92 | 7000000 | 0.1 | XFOIL ncrit=9
93 | 7000000 | 0.25 | JavaFoil+Calcfoil stall+Eppler ext transition
94 | 7000000 | 0.25 | XFOIL ncrit=9
95 | 7000000 | 0.5 | JavaFoil+Calcfoil stall+Eppler ext transition
96 | 7000000 | 0.5 | XFOIL ncrit=9
97 | 8000000 | 0 | JavaFoil+Calcfoil stall+Eppler ext transition
98 | 8000000 | 0 | XFOIL ncrit=9
99 | 8000000 | 0.1 | JavaFoil+Calcfoil stall+Eppler ext transition
100 | 8000000 | 0.1 | XFOIL ncrit=9
101 | 8000000 | 0.25 | JavaFoil+Calcfoil stall+Eppler ext transition
102 | 8000000 | 0.25 | XFOIL ncrit=9
103 | 8000000 | 0.5 | JavaFoil+Calcfoil stall+Eppler ext transition
104 | 8000000 | 0.5 | XFOIL ncrit=9
105 | 10000000 | 0 | JavaFoil+Calcfoil stall+Eppler ext transition
106 | 10000000 | 0 | XFOIL ncrit=9
107 | 10000000 | 0.1 | JavaFoil+Calcfoil stall+Eppler ext transition
108 | 10000000 | 0.1 | XFOIL ncrit=9
109 | 10000000 | 0.25 | JavaFoil+Calcfoil stall+Eppler ext transition
110 | 10000000 | 0.25 | XFOIL ncrit=9
111 | 10000000 | 0.5 | JavaFoil+Calcfoil stall+Eppler ext transition
112 | 10000000 | 0.5 | XFOIL ncrit=9
113 | 12000000 | 0 | JavaFoil+Calcfoil stall+Eppler ext transition
114 | 12000000 | 0 | XFOIL ncrit=9
115 | 12000000 | 0.1 | JavaFoil+Calcfoil stall+Eppler ext transition
116 | 12000000 | 0.1 | XFOIL ncrit=9
117 | 12000000 | 0.25 | JavaFoil+Calcfoil stall+Eppler ext transition
118 | 12000000 | 0.25 | XFOIL ncrit=9
119 | 12000000 | 0.5 | JavaFoil+Calcfoil stall+Eppler ext transition
120 | 12000000 | 0.5 | XFOIL ncrit=9
121 | 14000000 | 0 | JavaFoil+Calcfoil stall+Eppler ext transition
122 | 14000000 | 0 | XFOIL ncrit=9
123 | 14000000 | 0.1 | JavaFoil+Calcfoil stall+Eppler ext transition
124 | 14000000 | 0.1 | XFOIL ncrit=9
125 | 14000000 | 0.25 | JavaFoil+Calcfoil stall+Eppler ext transition
126 | 14000000 | 0.25 | XFOIL ncrit=9
127 | 14000000 | 0.5 | JavaFoil+Calcfoil stall+Eppler ext transition
128 | 14000000 | 0.5 | XFOIL ncrit=9
129 | 16000000 | 0 | JavaFoil+Calcfoil stall+Eppler ext transition
130 | 16000000 | 0 | XFOIL ncrit=9
131 | 16000000 | 0.1 | JavaFoil+Calcfoil stall+Eppler ext transition
132 | 16000000 | 0.1 | XFOIL ncrit=9
133 | 16000000 | 0.25 | JavaFoil+Calcfoil stall+Eppler ext transition
134 | 16000000 | 0.25 | XFOIL ncrit=9
135 | 16000000 | 0.5 | JavaFoil+Calcfoil stall+Eppler ext transition
136 | 16000000 | 0.5 | XFOIL ncrit=9
137 | 18000000 | 0 | JavaFoil+Calcfoil stall+Eppler ext transition
138 | 18000000 | 0 | XFOIL ncrit=9
139 | 18000000 | 0.1 | JavaFoil+Calcfoil stall+Eppler ext transition
140 | 18000000 | 0.1 | XFOIL ncrit=9
141 | 18000000 | 0.25 | JavaFoil+Calcfoil stall+Eppler ext transition
142 | 18000000 | 0.25 | XFOIL ncrit=9
143 | 18000000 | 0.5 | JavaFoil+Calcfoil stall+Eppler ext transition
144 | 18000000 | 0.5 | XFOIL ncrit=9
145 | 20000000 | 0 | JavaFoil+Calcfoil stall+Eppler ext transition
146 | 20000000 | 0 | XFOIL ncrit=9
147 | 20000000 | 0.1 | JavaFoil+Calcfoil stall+Eppler ext transition
148 | 20000000 | 0.1 | XFOIL ncrit=9
149 | 20000000 | 0.25 | JavaFoil+Calcfoil stall+Eppler ext transition
150 | 20000000 | 0.25 | XFOIL ncrit=9
151 | 20000000 | 0.5 | JavaFoil+Calcfoil stall+Eppler ext transition
152 | 20000000 | 0.5 | XFOIL ncrit=9

## 1. Re 50k Mach 0.00 (1)
BIGFOIL.COM POLAR EXPORT
NACA63-316 a=0.2
NACA63-316 a=0.2 |  |  |  | Cl Max: | 1.232 | at alpha= | 10 | deg
JavaFoil+Calcfoil stall+Eppler ext transition |  |  |  | L/D Max: | 31.838 | at alpha= | 8 | deg
Re: | 50000 |  |  | Cd Min: | 0.01873 | at alpha= | -0.5 | deg
Mach: | 0 |  |  | Cl=0 at alpha= | -1.6186 | deg
|  |  |  | @ Cl=0.1, Cd= | 0.018775
|  |  |  | @ Cl=0.4, Cd= | 0.021665
|  |  |  | @ Cl=0.6, Cd= | 0.023959
alpha (deg) | Cl | Cd | Cm | Cl/Cd
-20 | -0.823 | 0.30152 | -0.002 | -2.728
-19.5 | -0.844 | 0.29236 | -0.002 | -2.887
-19 | -0.864 | 0.27135 | -0.002 | -3.185
-18.5 | -0.883 | 0.25321 | -0.002 | -3.488
-18 | -0.901 | 0.23778 | -0.003 | -3.788
-17.5 | -0.915 | 0.22307 | -0.003 | -4.102
-17 | -0.925 | 0.21027 | -0.003 | -4.401
-16.5 | -0.933 | 0.19953 | -0.003 | -4.677
-16 | -0.939 | 0.18641 | -0.003 | -5.036
-15.5 | -0.942 | 0.17119 | -0.004 | -5.5
-15 | -0.941 | 0.1648 | -0.004 | -5.712
-14.5 | -0.938 | 0.15224 | -0.004 | -6.161
-14 | -0.932 | 0.14327 | -0.004 | -6.502
-13.5 | -0.922 | 0.13307 | -0.004 | -6.925
-13 | -0.908 | 0.1227 | -0.005 | -7.403
-12.5 | -0.892 | 0.11591 | -0.005 | -7.692
-12 | -0.872 | 0.10853 | -0.005 | -8.032
-11.5 | -0.848 | 0.10187 | -0.005 | -8.326
-11 | -0.82 | 0.09443 | -0.006 | -8.688
-10.5 | -0.79 | 0.08736 | -0.006 | -9.04
-10 | -0.755 | 0.08276 | -0.006 | -9.126
-9.5 | -0.719 | 0.07641 | -0.007 | -9.406
-9 | -0.681 | 0.07156 | -0.007 | -9.51
-8.5 | -0.641 | 0.06747 | -0.007 | -9.5
-8 | -0.6 | 0.06317 | -0.008 | -9.495
-7.5 | -0.557 | 0.05917 | -0.008 | -9.418
-7 | -0.514 | 0.05515 | -0.008 | -9.314
-6.5 | -0.469 | 0.05259 | -0.008 | -8.917
-6 | -0.423 | 0.04969 | -0.009 | -8.521
-5.5 | -0.378 | 0.04663 | -0.009 | -8.096
-5 | -0.4 | 0.02142 | -0.019 | -18.686
-4.5 | -0.344 | 0.0209 | -0.019 | -16.448
-4 | -0.286 | 0.02048 | -0.02 | -13.973
-3.5 | -0.219 | 0.02036 | -0.02 | -10.747
-3 | -0.162 | 0.01988 | -0.02 | -8.131
-2.5 | -0.104 | 0.01951 | -0.021 | -5.315
-2 | -0.045 | 0.0192 | -0.021 | -2.355
-1.5 | 0.014 | 0.01897 | -0.022 | 0.734
-1 | 0.074 | 0.01881 | -0.022 | 3.92
-0.5 | 0.134 | 0.01873 | -0.023 | 7.157
0 | 0.188 | 0.02038 | -0.024 | 9.208
0.5 | 0.245 | 0.02032 | -0.024 | 12.036
1 | 0.302 | 0.02093 | -0.025 | 14.407
1.5 | 0.358 | 0.02132 | -0.025 | 16.792
2 | 0.414 | 0.02178 | -0.026 | 19.02
2.5 | 0.47 | 0.02231 | -0.026 | 21.071
3 | 0.526 | 0.02297 | -0.027 | 22.885
3.5 | 0.581 | 0.02371 | -0.027 | 24.499
4 | 0.636 | 0.02443 | -0.028 | 26.026
4.5 | 0.69 | 0.0253 | -0.028 | 27.289
5 | 0.744 | 0.02629 | -0.029 | 28.306
5.5 | 0.797 | 0.02737 | -0.029 | 29.125
6 | 0.849 | 0.02852 | -0.03 | 29.781
6.5 | 0.9 | 0.02986 | -0.03 | 30.155
7 | 0.952 | 0.03108 | -0.031 | 30.637
7.5 | 1.004 | 0.03228 | -0.031 | 31.098
8 | 1.058 | 0.03323 | -0.032 | 31.838
8.5 | 1.117 | 0.03544 | -0.033 | 31.518
9 | 1.159 | 0.03745 | -0.033 | 30.951
9.5 | 1.198 | 0.03974 | -0.034 | 30.156
10 | 1.232 | 0.04253 | -0.034 | 28.959
10.5 | 1.104 | 0.07974 | -0.017 | 13.85
11 | 1.133 | 0.08493 | -0.017 | 13.338
11.5 | 1.157 | 0.09157 | -0.017 | 12.638
12 | 1.179 | 0.09701 | -0.017 | 12.15
12.5 | 1.197 | 0.10423 | -0.016 | 11.483
13 | 1.212 | 0.11172 | -0.017 | 10.845
13.5 | 1.222 | 0.11965 | -0.016 | 10.217
14 | 1.227 | 0.12639 | -0.016 | 9.711
14.5 | 1.227 | 0.13528 | -0.016 | 9.072
15 | 1.223 | 0.14521 | -0.016 | 8.42

## 2. Re 50k Mach 0.00 (2)
BIGFOIL.COM POLAR EXPORT
NACA63-316 a=0.2
NACA63-316 a=0.2 |  |  |  | Cl Max: | 1.153 | at alpha= | 13 | deg
XFOIL ncrit=9 |  |  |  | L/D Max: | 19.8706 | at alpha= | 12.5 | deg
Re: | 50000 |  |  | Cd Min: | 0.22017 | at alpha= | 18 | deg
Mach: | 0 |  |  | Cl=0 at alpha= | -1.7159 | deg
|  |  |  | @ Cl=0.1, Cd= | 0.055126
|  |  |  | @ Cl=0.4, Cd= | 0.08416
|  |  |  | @ Cl=0.6, Cd= | 0.099113
alpha (deg) | Cl | Cd | Cm | Cl/Cd
-13 | -0.4503 | 0.14958 | -0.003 | -3.0104
-12.5 | -0.4327 | 0.14213 | -0.0049 | -3.0444
-12 | -0.4094 | 0.13423 | -0.0066 | -3.05
-11.5 | -0.3808 | 0.12648 | -0.0079 | -3.0108
-11 | -0.3642 | 0.12006 | -0.0094 | -3.0335
-10 | -0.6435 | 0.07168 | -0.0514 | -8.9774
-9.5 | -0.6523 | 0.06473 | -0.0486 | -10.0772
-9 | -0.7098 | 0.06125 | -0.0389 | -11.5886
-8.5 | -0.7537 | 0.0565 | -0.0308 | -13.3398
-8 | -0.7702 | 0.05157 | -0.0247 | -14.935
-7.5 | -0.7677 | 0.04702 | -0.0201 | -16.3271
-7 | -0.7519 | 0.04271 | -0.0164 | -17.6048
-6.5 | -0.7262 | 0.03916 | -0.0135 | -18.5444
-6 | -0.6923 | 0.03628 | -0.0113 | -19.0821
-5.5 | -0.6335 | 0.03366 | -0.0129 | -18.8206
-5 | -0.5674 | 0.0312 | -0.0156 | -18.1859
-4.5 | -0.5443 | 0.02956 | -0.0081 | -18.4134
-4 | -0.5114 | 0.03436 | 0.0039 | -14.8836
-3.5 | -0.4589 | 0.03854 | 0.0123 | -11.9071
-3 | -0.245 | 0.04407 | -0.0051 | -5.5593
-2.5 | -0.1276 | 0.04434 | -0.0181 | -2.8778
-2 | -0.0379 | 0.04414 | -0.0281 | -0.85863
-1.5 | 0.0288 | 0.04419 | -0.0346 | 0.65173
-1 | 0.1092 | 0.04433 | -0.0437 | 2.4633
-0.5 | 0.172 | 0.04477 | -0.0504 | 3.8419
0 | 0.2473 | 0.0454 | -0.0596 | 5.4471
0.5 | 0.2436 | 0.04662 | -0.0553 | 5.2252
1 | 0.2467 | 0.04783 | -0.0515 | 5.1579
1.5 | 0.1975 | 0.04874 | -0.0407 | 4.0521
2 | 0.1537 | 0.04929 | -0.0308 | 3.1183
3.5 | 0.0539 | 0.05191 | -0.0099 | 1.0383
4 | 0.1088 | 0.05574 | -0.0143 | 1.9519
4.5 | 0.1657 | 0.06017 | -0.0188 | 2.7539
5 | 0.2094 | 0.06359 | -0.021 | 3.293
5.5 | 0.2424 | 0.06675 | -0.0218 | 3.6315
6 | 0.2935 | 0.07186 | -0.0251 | 4.0843
6.5 | 0.3241 | 0.07512 | -0.0256 | 4.3144
7 | 0.3552 | 0.07929 | -0.0265 | 4.4798
7.5 | 0.4081 | 0.08504 | -0.0295 | 4.7989
8 | 0.4229 | 0.08821 | -0.0287 | 4.7942
8.5 | 0.4507 | 0.09292 | -0.0295 | 4.8504
9 | 0.4815 | 0.09802 | -0.0305 | 4.9123
9.5 | 0.5106 | 0.10294 | -0.0311 | 4.9602
10 | 0.6295 | 0.09785 | -0.0252 | 6.4333
10.5 | 0.6955 | 0.09793 | -0.0228 | 7.102
11 | 0.7084 | 0.10238 | -0.0221 | 6.9193
11.5 | 0.7877 | 0.09777 | -0.0167 | 8.0567
12 | 0.853 | 0.09141 | -0.0102 | 9.3316
12.5 | 1.1207 | 0.0564 | 0.0101 | 19.8706
13 | 1.153 | 0.06128 | 0.0116 | 18.8153
14 | 1.0742 | 0.0822 | 0.0097 | 13.0681
14.5 | 0.9482 | 0.10849 | -0.0027 | 8.74
15.5 | 0.7115 | 0.1851 | -0.051 | 3.8439
16 | 0.7263 | 0.19266 | -0.0541 | 3.7699
16.5 | 0.7539 | 0.20209 | -0.0561 | 3.7305
17 | 0.7723 | 0.20937 | -0.0588 | 3.6887
17.5 | 0.7724 | 0.21353 | -0.0637 | 3.6173
18 | 0.7863 | 0.22017 | -0.0673 | 3.5713

## 3. Re 50k Mach 0.10 (1)
BIGFOIL.COM POLAR EXPORT
NACA63-316 a=0.2
NACA63-316 a=0.2 |  |  |  | Cl Max: | 1.22 | at alpha= | 14 | deg
JavaFoil+Calcfoil stall+Eppler ext transition |  |  |  | L/D Max: | 31.775 | at alpha= | 8 | deg
Re: | 50000 |  |  | Cd Min: | 0.0188 | at alpha= | -0.5 | deg
Mach: | 0.1 |  |  | Cl=0 at alpha= | -1.6186 | deg
|  |  |  | @ Cl=0.1, Cd= | 0.01884
|  |  |  | @ Cl=0.4, Cd= | 0.021739
|  |  |  | @ Cl=0.6, Cd= | 0.024082
alpha (deg) | Cl | Cd | Cm | Cl/Cd
-20 | -0.772 | 0.32894 | -0.002 | -2.348
-19.5 | -0.797 | 0.29085 | -0.002 | -2.741
-19 | -0.821 | 0.28406 | -0.002 | -2.892
-18.5 | -0.844 | 0.27074 | -0.003 | -3.119
-18 | -0.866 | 0.24536 | -0.003 | -3.528
-17.5 | -0.884 | 0.23368 | -0.003 | -3.782
-17 | -0.897 | 0.21765 | -0.003 | -4.123
-16.5 | -0.909 | 0.20684 | -0.003 | -4.394
-16 | -0.918 | 0.19005 | -0.003 | -4.828
-15.5 | -0.924 | 0.18109 | -0.004 | -5.101
-15 | -0.926 | 0.1687 | -0.004 | -5.492
-14.5 | -0.926 | 0.15715 | -0.004 | -5.893
-14 | -0.922 | 0.14466 | -0.004 | -6.373
-13.5 | -0.914 | 0.13479 | -0.004 | -6.783
-13 | -0.903 | 0.12661 | -0.005 | -7.133
-12.5 | -0.888 | 0.11722 | -0.005 | -7.576
-12 | -0.87 | 0.10789 | -0.005 | -8.059
-11.5 | -0.847 | 0.10307 | -0.005 | -8.221
-11 | -0.821 | 0.09654 | -0.006 | -8.499
-10.5 | -0.79 | 0.0889 | -0.006 | -8.892
-10 | -0.756 | 0.0824 | -0.006 | -9.18
-9.5 | -0.72 | 0.07744 | -0.007 | -9.304
-9 | -0.683 | 0.07228 | -0.007 | -9.443
-8.5 | -0.643 | 0.06738 | -0.007 | -9.541
-8 | -0.602 | 0.06306 | -0.007 | -9.545
-7.5 | -0.559 | 0.0599 | -0.008 | -9.34
-7 | -0.516 | 0.0555 | -0.008 | -9.294
-6.5 | -0.471 | 0.05254 | -0.008 | -8.963
-6 | -0.425 | 0.0499 | -0.009 | -8.522
-5.5 | -0.379 | 0.04676 | -0.009 | -8.109
-5 | -0.402 | 0.0215 | -0.019 | -18.688
-4.5 | -0.345 | 0.02095 | -0.019 | -16.48
-4 | -0.287 | 0.02056 | -0.02 | -13.98
-3.5 | -0.22 | 0.02046 | -0.02 | -10.743
-3 | -0.162 | 0.01997 | -0.02 | -8.13
-2.5 | -0.104 | 0.01959 | -0.021 | -5.318
-2 | -0.045 | 0.01927 | -0.021 | -2.356
-1.5 | 0.014 | 0.01905 | -0.022 | 0.734
-1 | 0.074 | 0.01887 | -0.022 | 3.924
-0.5 | 0.135 | 0.0188 | -0.023 | 7.161
0 | 0.189 | 0.02045 | -0.024 | 9.22
0.5 | 0.246 | 0.0204 | -0.024 | 12.045
1 | 0.303 | 0.02103 | -0.025 | 14.397
1.5 | 0.359 | 0.02143 | -0.025 | 16.778
2 | 0.416 | 0.02186 | -0.026 | 19.032
2.5 | 0.472 | 0.02241 | -0.026 | 21.079
3 | 0.528 | 0.02308 | -0.027 | 22.886
3.5 | 0.583 | 0.02387 | -0.027 | 24.438
4 | 0.639 | 0.02457 | -0.028 | 26.004
4.5 | 0.694 | 0.02544 | -0.028 | 27.258
5 | 0.748 | 0.02645 | -0.029 | 28.262
5.5 | 0.801 | 0.02756 | -0.029 | 29.059
6 | 0.853 | 0.02873 | -0.03 | 29.697
6.5 | 0.905 | 0.03006 | -0.03 | 30.091
7 | 0.956 | 0.03135 | -0.031 | 30.499
7.5 | 1.008 | 0.03253 | -0.031 | 30.998
8 | 1.077 | 0.03388 | -0.033 | 31.775
8.5 | 1.121 | 0.03581 | -0.033 | 31.312
9 | 1.163 | 0.03793 | -0.033 | 30.658
9.5 | 1.202 | 0.04022 | -0.034 | 29.88
10 | 1.077 | 0.07466 | -0.019 | 14.428
10.5 | 1.107 | 0.08033 | -0.017 | 13.785
11 | 1.135 | 0.08606 | -0.017 | 13.185
11.5 | 1.158 | 0.09175 | -0.017 | 12.625
12 | 1.179 | 0.09774 | -0.016 | 12.058
12.5 | 1.195 | 0.10487 | -0.017 | 11.399
13 | 1.208 | 0.11366 | -0.016 | 10.631
13.5 | 1.217 | 0.1206 | -0.016 | 10.093
14 | 1.22 | 0.12839 | -0.016 | 9.5
14.5 | 1.217 | 0.13799 | -0.016 | 8.817
15 | 1.209 | 0.14637 | -0.016 | 8.261
15.5 | 1.198 | 0.16118 | -0.016 | 7.43
16 | 1.182 | 0.17125 | -0.016 | 6.9
16.5 | 1.163 | 0.18273 | -0.016 | 6.363
17 | 1.14 | 0.19335 | -0.016 | 5.896
17.5 | 1.115 | 0.20253 | -0.016 | 5.503
18 | 1.086 | 0.22038 | -0.016 | 4.93
18.5 | 1.056 | 0.23981 | -0.016 | 4.405
19 | 1.025 | 0.2585 | -0.016 | 3.964

## 4. Re 50k Mach 0.10 (2)
BIGFOIL.COM POLAR EXPORT
NACA63-316 a=0.2
NACA63-316 a=0.2 |  |  |  | Cl Max: | 0.2444 | at alpha= | 0 | deg
XFOIL ncrit=9 |  |  |  | L/D Max: | 5.3479 | at alpha= | 0 | deg
Re: | 50000 |  |  | Cd Min: | 0.14212 | at alpha= | -12.5 | deg
Mach: | 0.1 |  |  | Cl=0 at alpha= | -1.6647 | deg
|  |  |  | @ Cl=0.1, Cd= | 0.044656
|  |  |  | @ Cl=0.4, Cd= | 0.04956
|  |  |  | @ Cl=0.6, Cd= | 0.04956
alpha (deg) | Cl | Cd | Cm | Cl/Cd
-12.5 | -0.4277 | 0.14212 | -0.005 | -3.0094
-12 | -0.406 | 0.13446 | -0.0067 | -3.0195
-11.5 | -0.3781 | 0.1268 | -0.0081 | -2.9819
-11 | -0.3619 | 0.12039 | -0.0097 | -3.0061
-10.5 | -0.3484 | 0.11348 | -0.0119 | -3.0701
-10 | -0.6197 | 0.0723 | -0.0525 | -8.5712
-9.5 | -0.6396 | 0.0654 | -0.0499 | -9.7798
-9 | -0.6993 | 0.06211 | -0.0402 | -11.2591
-8.5 | -0.7468 | 0.05757 | -0.0318 | -12.972
-8 | -0.7678 | 0.05262 | -0.0255 | -14.5914
-7.5 | -0.7687 | 0.04794 | -0.0207 | -16.0346
-7 | -0.7551 | 0.04351 | -0.0169 | -17.3546
-6.5 | -0.7311 | 0.03991 | -0.0138 | -18.3187
-6 | -0.6974 | 0.0368 | -0.0116 | -18.9511
-5.5 | -0.6352 | 0.0341 | -0.0138 | -18.6276
-5 | -0.5683 | 0.03164 | -0.0164 | -17.9614
-4.5 | -0.5426 | 0.02941 | -0.0101 | -18.4495
-4 | -0.5117 | 0.03429 | 0.0025 | -14.9227
-3.5 | -0.4664 | 0.03823 | 0.0117 | -12.1998
-3 | -0.315 | 0.0433 | 0.0045 | -7.2748
-2.5 | -0.1365 | 0.0446 | -0.0168 | -3.0605
-2 | -0.045 | 0.04441 | -0.0271 | -1.0133
-1.5 | 0.0221 | 0.04444 | -0.0337 | 0.4973
-1 | 0.0988 | 0.04465 | -0.042 | 2.2128
-0.5 | 0.1746 | 0.04504 | -0.0507 | 3.8766
0 | 0.2444 | 0.0457 | -0.0589 | 5.3479
0.5 | 0.2435 | 0.0469 | -0.0553 | 5.1919
1 | 0.2396 | 0.04811 | -0.0506 | 4.9803
1.5 | 0.1969 | 0.04902 | -0.0407 | 4.0167
2 | 0.1534 | 0.04956 | -0.0308 | 3.0952

## 5. Re 50k Mach 0.25 (1)
BIGFOIL.COM POLAR EXPORT
NACA63-316 a=0.2
NACA63-316 a=0.2 |  |  |  | Cl Max: | 1.216 | at alpha= | 9.5 | deg
JavaFoil+Calcfoil stall+Eppler ext transition |  |  |  | L/D Max: | 30.801 | at alpha= | 8 | deg
Re: | 50000 |  |  | Cd Min: | 0.01918 | at alpha= | -0.5 | deg
Mach: | 0.25 |  |  | Cl=0 at alpha= | -1.6167 | deg
|  |  |  | @ Cl=0.1, Cd= | 0.019235
|  |  |  | @ Cl=0.4, Cd= | 0.022248
|  |  |  | @ Cl=0.6, Cd= | 0.02456
alpha (deg) | Cl | Cd | Cm | Cl/Cd
-18 | -0.543 | 0.38595 | -0.002 | -1.407
-17.5 | -0.599 | 0.34533 | -0.003 | -1.734
-17 | -0.648 | 0.30054 | -0.003 | -2.155
-16.5 | -0.692 | 0.26755 | -0.003 | -2.585
-16 | -0.732 | 0.23954 | -0.003 | -3.054
-15.5 | -0.766 | 0.22148 | -0.004 | -3.46
-15 | -0.796 | 0.19798 | -0.004 | -4.018
-14.5 | -0.819 | 0.18554 | -0.004 | -4.415
-14 | -0.837 | 0.16833 | -0.004 | -4.972
-13.5 | -0.849 | 0.15592 | -0.005 | -5.442
-13 | -0.854 | 0.14058 | -0.005 | -6.075
-12.5 | -0.853 | 0.12952 | -0.005 | -6.589
-12 | -0.847 | 0.12137 | -0.005 | -6.978
-11.5 | -0.835 | 0.10963 | -0.005 | -7.613
-11 | -0.815 | 0.1031 | -0.006 | -7.905
-10.5 | -0.79 | 0.0937 | -0.006 | -8.435
-10 | -0.76 | 0.0893 | -0.006 | -8.514
-9.5 | -0.727 | 0.08103 | -0.007 | -8.972
-9 | -0.691 | 0.07527 | -0.007 | -9.183
-8.5 | -0.653 | 0.06971 | -0.007 | -9.367
-8 | -0.613 | 0.06481 | -0.008 | -9.456
-7.5 | -0.571 | 0.06035 | -0.008 | -9.457
-7 | -0.527 | 0.05711 | -0.008 | -9.228
-6.5 | -0.482 | 0.05378 | -0.009 | -8.961
-6 | -0.436 | 0.05058 | -0.009 | -8.612
-5.5 | -0.388 | 0.04756 | -0.009 | -8.166
-5 | -0.341 | 0.04485 | -0.01 | -7.597
-4.5 | -0.353 | 0.02144 | -0.02 | -16.466
-4 | -0.294 | 0.02099 | -0.02 | -14.007
-3.5 | -0.225 | 0.02096 | -0.02 | -10.734
-3 | -0.166 | 0.02045 | -0.021 | -8.127
-2.5 | -0.107 | 0.02003 | -0.021 | -5.325
-2 | -0.046 | 0.01969 | -0.022 | -2.361
-1.5 | 0.014 | 0.01944 | -0.022 | 0.737
-1 | 0.076 | 0.01927 | -0.023 | 3.933
-0.5 | 0.138 | 0.01918 | -0.024 | 7.184
0 | 0.193 | 0.02088 | -0.024 | 9.255
0.5 | 0.252 | 0.02119 | -0.025 | 11.882
1 | 0.31 | 0.02128 | -0.025 | 14.582
1.5 | 0.368 | 0.022 | -0.026 | 16.752
2 | 0.426 | 0.02245 | -0.027 | 18.99
2.5 | 0.484 | 0.02307 | -0.027 | 20.985
3 | 0.541 | 0.02372 | -0.028 | 22.818
3.5 | 0.598 | 0.02453 | -0.028 | 24.368
4 | 0.655 | 0.02537 | -0.028 | 25.807
4.5 | 0.711 | 0.02632 | -0.029 | 27.001
5 | 0.765 | 0.02739 | -0.029 | 27.938
5.5 | 0.82 | 0.02856 | -0.03 | 28.716
6 | 0.873 | 0.02985 | -0.03 | 29.259
6.5 | 0.926 | 0.03121 | -0.031 | 29.685
7 | 0.978 | 0.03268 | -0.031 | 29.939
7.5 | 1.033 | 0.03373 | -0.032 | 30.63
8 | 1.098 | 0.03566 | -0.033 | 30.801
8.5 | 1.142 | 0.03797 | -0.034 | 30.063
9 | 1.182 | 0.04026 | -0.034 | 29.351
9.5 | 1.216 | 0.04305 | -0.035 | 28.255
10 | 1.091 | 0.07752 | -0.018 | 14.07
10.5 | 1.119 | 0.08333 | -0.017 | 13.427
11 | 1.141 | 0.09056 | -0.017 | 12.596
11.5 | 1.158 | 0.09644 | -0.017 | 12.004
12 | 1.169 | 0.10539 | -0.017 | 11.094
12.5 | 1.175 | 0.11247 | -0.016 | 10.446
13 | 1.174 | 0.12145 | -0.016 | 9.668
13.5 | 1.167 | 0.13121 | -0.016 | 8.896
14 | 1.15 | 0.14252 | -0.016 | 8.071
14.5 | 1.124 | 0.15551 | -0.016 | 7.226

## 6. Re 50k Mach 0.25 (2)
BIGFOIL.COM POLAR EXPORT
NACA63-316 a=0.2
NACA63-316 a=0.2 |  |  |  | Cl Max: | 0.2667 | at alpha= | 0.5 | deg
XFOIL ncrit=9 |  |  |  | L/D Max: | 5.5012 | at alpha= | 0.5 | deg
Re: | 50000 |  |  | Cd Min: | 0.13577 | at alpha= | -12 | deg
Mach: | 0.25 |  |  | Cl=0 at alpha= | -1.444 | deg
|  |  |  | @ Cl=0.1, Cd= | 0.046532
|  |  |  | @ Cl=0.4, Cd= | 0.05148
|  |  |  | @ Cl=0.6, Cd= | 0.05148
alpha (deg) | Cl | Cd | Cm | Cl/Cd
-12 | -0.3891 | 0.13577 | -0.0079 | -2.8659
-11.5 | -0.3646 | 0.12856 | -0.0096 | -2.836
-11 | -0.3497 | 0.12216 | -0.0115 | -2.8626
-10.5 | -0.3365 | 0.11514 | -0.014 | -2.9225
-10 | -0.4785 | 0.08382 | -0.0469 | -5.7087
-9.5 | -0.5855 | 0.06932 | -0.0555 | -8.4463
-9 | -0.6429 | 0.06636 | -0.0466 | -9.6881
-8.5 | -0.6994 | 0.06287 | -0.0377 | -11.1245
-8 | -0.7428 | 0.05822 | -0.0303 | -12.7585
-7.5 | -0.765 | 0.0531 | -0.0244 | -14.4068
-7 | -0.7664 | 0.04807 | -0.0197 | -15.9434
-6.5 | -0.7514 | 0.04354 | -0.0161 | -17.2577
-6 | -0.7157 | 0.03972 | -0.0147 | -18.0186
-5.5 | -0.6411 | 0.03637 | -0.0189 | -17.6272
-5 | -0.5678 | 0.03384 | -0.022 | -16.779
-4.5 | -0.5252 | 0.03049 | -0.0209 | -17.2253
-4 | -0.5065 | 0.03415 | -0.0059 | -14.8316
-3.5 | -0.4616 | 0.03904 | 0.0059 | -11.8238
-3 | -0.375 | 0.04297 | 0.0086 | -8.727
-2.5 | -0.1184 | 0.04603 | -0.0212 | -2.5722
-2 | -0.0646 | 0.04588 | -0.0248 | -1.408
-1.5 | -0.0073 | 0.04589 | -0.0295 | -0.15908
-1 | 0.0579 | 0.04615 | -0.0358 | 1.2546
-0.5 | 0.1208 | 0.04672 | -0.0421 | 2.5856
0 | 0.2046 | 0.04744 | -0.0523 | 4.3128
0.5 | 0.2667 | 0.04848 | -0.0587 | 5.5012
1 | 0.2277 | 0.04966 | -0.049 | 4.5852
1.5 | 0.2226 | 0.05083 | -0.044 | 4.3793
2 | 0.1787 | 0.05148 | -0.034 | 3.4713

## 7. Re 50k Mach 0.50 (1)
BIGFOIL.COM POLAR EXPORT
NACA63-316 a=0.2
NACA63-316 a=0.2 |  |  |  | Cl Max: | 1.194 | at alpha= | 20 | deg
JavaFoil+Calcfoil stall+Eppler ext transition |  |  |  | L/D Max: | 27.755 | at alpha= | 7 | deg
Re: | 50000 |  |  | Cd Min: | 0.021 | at alpha= | -0.5 | deg
Mach: | 0.5 |  |  | Cl=0 at alpha= | -1.6194 | deg
|  |  |  | @ Cl=0.1, Cd= | 0.021099
|  |  |  | @ Cl=0.4, Cd= | 0.024315
|  |  |  | @ Cl=0.6, Cd= | 0.026794
alpha (deg) | Cl | Cd | Cm | Cl/Cd
-20 | -1.029 | 0.46346 | -0.003 | -2.22
-19.5 | -0.999 | 0.44964 | -0.004 | -2.222
-19 | -0.972 | 0.4359 | -0.004 | -2.23
-18.5 | -0.945 | 0.4386 | -0.004 | -2.154
-18 | -0.917 | 0.423 | -0.004 | -2.169
-17.5 | -0.89 | 0.41527 | -0.005 | -2.144
-17 | -0.861 | 0.39464 | -0.005 | -2.181
-16.5 | -0.833 | 0.37512 | -0.005 | -2.221
-16 | -0.806 | 0.3674 | -0.005 | -2.194
-15.5 | -0.779 | 0.34481 | -0.005 | -2.258
-15 | -0.751 | 0.33987 | -0.006 | -2.21
-14.5 | -0.722 | 0.31784 | -0.006 | -2.27
-14 | -0.694 | 0.32438 | -0.006 | -2.139
-13.5 | -0.666 | 0.32921 | -0.006 | -2.024
-13 | -0.639 | 0.32286 | -0.006 | -1.978
-12.5 | -0.611 | 0.2996 | -0.006 | -2.038
-12 | -0.582 | 0.26338 | -0.006 | -2.21
-11.5 | -0.554 | 0.2615 | -0.007 | -2.12
-11 | -0.526 | 0.2646 | -0.007 | -1.99
-10.5 | -0.499 | 0.25377 | -0.007 | -1.965
-10 | -0.47 | 0.22644 | -0.007 | -2.075
-9.5 | -0.442 | 0.22342 | -0.007 | -1.979
-9 | -0.414 | 0.1696 | -0.007 | -2.443
-8.5 | -0.605 | 0.10032 | -0.007 | -6.035
-8 | -0.612 | 0.08344 | -0.008 | -7.338
-7.5 | -0.593 | 0.07204 | -0.008 | -8.231
-7 | -0.561 | 0.06467 | -0.008 | -8.672
-6.5 | -0.521 | 0.06029 | -0.009 | -8.64
-6 | -0.476 | 0.05499 | -0.009 | -8.654
-5.5 | -0.427 | 0.05091 | -0.01 | -8.389
-5 | -0.376 | 0.04767 | -0.01 | -7.887
-4.5 | -0.324 | 0.04468 | -0.011 | -7.242
-4 | -0.323 | 0.0231 | -0.022 | -13.966
-3.5 | -0.257 | 0.0225 | -0.023 | -11.421
-3 | -0.183 | 0.0227 | -0.022 | -8.063
-2.5 | -0.118 | 0.02213 | -0.023 | -5.31
-2 | -0.051 | 0.02167 | -0.024 | -2.365
-1.5 | 0.016 | 0.02135 | -0.024 | 0.74
-1 | 0.084 | 0.02113 | -0.025 | 3.954
-0.5 | 0.152 | 0.021 | -0.026 | 7.231
0 | 0.214 | 0.02284 | -0.026 | 9.369
0.5 | 0.279 | 0.02326 | -0.027 | 11.977
1 | 0.343 | 0.02378 | -0.027 | 14.437
1.5 | 0.408 | 0.02439 | -0.028 | 16.713
2 | 0.472 | 0.0251 | -0.029 | 18.797
2.5 | 0.535 | 0.02597 | -0.029 | 20.597
3 | 0.598 | 0.02676 | -0.03 | 22.356
3.5 | 0.661 | 0.02784 | -0.031 | 23.74
4 | 0.723 | 0.02898 | -0.031 | 24.951
4.5 | 0.785 | 0.0303 | -0.032 | 25.893
5 | 0.845 | 0.03176 | -0.032 | 26.605
5.5 | 0.904 | 0.03337 | -0.033 | 27.088
6 | 0.961 | 0.03517 | -0.034 | 27.327
6.5 | 1.018 | 0.03696 | -0.034 | 27.549
7 | 1.076 | 0.03878 | -0.035 | 27.755
7.5 | 1.136 | 0.04261 | -0.036 | 26.663
8 | 1.171 | 0.04599 | -0.037 | 25.466
8.5 | 1.047 | 0.07169 | -0.019 | 14.606
9 | 1.056 | 0.08052 | -0.017 | 13.116
9.5 | 1.04 | 0.09348 | -0.017 | 11.126
10 | 0.958 | 0.11205 | -0.015 | 8.547
10.5 | 0.672 | 0.20331 | -0.014 | 3.305
11 | 0.7 | 0.22443 | -0.017 | 3.119
11.5 | 0.727 | 0.23367 | -0.017 | 3.111
12 | 0.755 | 0.26925 | -0.02 | 2.805
12.5 | 0.782 | 0.27233 | -0.02 | 2.872
13 | 0.809 | 0.29268 | -0.02 | 2.764
13.5 | 0.838 | 0.30579 | -0.023 | 2.74
14 | 0.864 | 0.30948 | -0.023 | 2.793
14.5 | 0.891 | 0.3435 | -0.023 | 2.595
15 | 0.92 | 0.35373 | -0.025 | 2.601
15.5 | 0.947 | 0.35869 | -0.026 | 2.64
16 | 0.976 | 0.40254 | -0.028 | 2.425
16.5 | 1.003 | 0.40837 | -0.028 | 2.456
17 | 1.029 | 0.39704 | -0.029 | 2.593
17.5 | 1.058 | 0.43701 | -0.03 | 2.422
18 | 1.085 | 0.46146 | -0.031 | 2.352
18.5 | 1.112 | 0.44501 | -0.031 | 2.498
19 | 1.138 | 0.4756 | -0.032 | 2.393
19.5 | 1.168 | 0.47046 | -0.033 | 2.483
20 | 1.194 | 0.49633 | -0.034 | 2.406

## 8. Re 50k Mach 0.50 (2)
BIGFOIL.COM POLAR EXPORT
NACA63-316 a=0.2
NACA63-316 a=0.2 |  |  |  | Cl Max: | 0.2376 | at alpha= | 1.5 | deg
XFOIL ncrit=9 |  |  |  | L/D Max: | 4.0987 | at alpha= | 1.5 | deg
Re: | 50000 |  |  | Cd Min: | 0.26382 | at alpha= | -20 | deg
Mach: | 0.5 |  |  | Cl=0 at alpha= | -0.8423 | deg
|  |  |  | @ Cl=0.1, Cd= | 0.054212
|  |  |  | @ Cl=0.4, Cd= | 0.06048
|  |  |  | @ Cl=0.6, Cd= | 0.06048
alpha (deg) | Cl | Cd | Cm | Cl/Cd
-20 | -0.7133 | 0.26382 | 0.0559 | -2.7037
-19.5 | -0.693 | 0.25827 | 0.05 | -2.6832
-19 | -0.6695 | 0.24952 | 0.0448 | -2.6832
-18.5 | -0.6435 | 0.24124 | 0.0401 | -2.6675
-18 | -0.6202 | 0.23304 | 0.035 | -2.6613
-17.5 | -0.5993 | 0.22682 | 0.0299 | -2.6422
-17 | -0.5713 | 0.21698 | 0.0256 | -2.633
-16.5 | -0.5682 | 0.21694 | 0.0191 | -2.6192
-16 | -0.5256 | 0.20227 | 0.0166 | -2.5985
-15.5 | -0.5017 | 0.19416 | 0.0122 | -2.584
-15 | -0.4845 | 0.18799 | 0.0076 | -2.5773
-14.5 | -0.4763 | 0.18462 | 0.0028 | -2.5799
-14 | -0.4384 | 0.17325 | -0.0002 | -2.5304
-13.5 | -0.4145 | 0.16558 | -0.0038 | -2.5033
-13 | -0.3937 | 0.15852 | -0.0073 | -2.4836
-12.5 | -0.3668 | 0.15033 | -0.0107 | -2.44
-12 | -0.3461 | 0.14331 | -0.014 | -2.415
-11.5 | -0.3347 | 0.1377 | -0.0172 | -2.4306
-11 | -0.3024 | 0.12882 | -0.0206 | -2.3475
-10.5 | -0.3021 | 0.12334 | -0.0244 | -2.4493
-10 | -0.3525 | 0.10447 | -0.0448 | -3.3742
-9.5 | -0.3452 | 0.09689 | -0.0472 | -3.5628
-8.5 | -0.4557 | 0.08439 | -0.0458 | -5.3999
-8 | -0.5061 | 0.07873 | -0.0433 | -6.4283
-7.5 | -0.568 | 0.07285 | -0.0406 | -7.7968
-7 | -0.6411 | 0.06771 | -0.0354 | -9.4683
-6.5 | -0.6697 | 0.05942 | -0.0386 | -11.2706
-6 | -0.6755 | 0.05253 | -0.0389 | -12.8593
-5.5 | -0.6511 | 0.04698 | -0.0385 | -13.8591
-5 | -0.6028 | 0.04287 | -0.0385 | -14.0611
-4.5 | -0.5399 | 0.03978 | -0.0387 | -13.5721
-4 | -0.5025 | 0.03724 | -0.0349 | -13.4936
-3.5 | -0.49 | 0.03675 | -0.0237 | -13.3333
-3 | -0.4463 | 0.04369 | -0.0048 | -10.2152
-2.5 | -0.3115 | 0.05008 | -0.0018 | -6.22
-2 | -0.1396 | 0.05213 | -0.0175 | -2.6779
-1.5 | -0.0774 | 0.05222 | -0.0214 | -1.4822
-1 | -0.0129 | 0.05248 | -0.0263 | -0.24581
-0.5 | 0.028 | 0.05291 | -0.0281 | 0.5292
0 | 0.067 | 0.05364 | -0.03 | 1.2491
0.5 | 0.1385 | 0.05488 | -0.0378 | 2.5237
1 | 0.2128 | 0.05654 | -0.0466 | 3.7637
1.5 | 0.2376 | 0.05797 | -0.046 | 4.0987
2.5 | 0.1839 | 0.05945 | -0.0299 | 3.0934
3 | 0.1736 | 0.06048 | -0.0238 | 2.8704

## 9. Re 100k Mach 0.00 (1)
BIGFOIL.COM POLAR EXPORT
NACA63-316 a=0.2
NACA63-316 a=0.2 |  |  |  | Cl Max: | 1.307 | at alpha= | 11 | deg
JavaFoil+Calcfoil stall+Eppler ext transition |  |  |  | L/D Max: | 44.253 | at alpha= | 7.5 | deg
Re: | 100000 |  |  | Cd Min: | 0.01354 | at alpha= | -2.5 | deg
Mach: | 0 |  |  | Cl=0 at alpha= | -1.6147 | deg
|  |  |  | @ Cl=0.1, Cd= | 0.013798
|  |  |  | @ Cl=0.4, Cd= | 0.015339
|  |  |  | @ Cl=0.6, Cd= | 0.016837
alpha (deg) | Cl | Cd | Cm | Cl/Cd
-20 | -0.823 | 0.25758 | -0.002 | -3.195
-19.5 | -0.844 | 0.24955 | -0.002 | -3.384
-19 | -0.865 | 0.22944 | -0.002 | -3.769
-18.5 | -0.884 | 0.2209 | -0.003 | -4.001
-18 | -0.901 | 0.20555 | -0.003 | -4.384
-17.5 | -0.915 | 0.19306 | -0.003 | -4.742
-17 | -0.925 | 0.1788 | -0.003 | -5.176
-16.5 | -0.933 | 0.17397 | -0.003 | -5.365
-16 | -0.939 | 0.15867 | -0.003 | -5.917
-15.5 | -0.942 | 0.15201 | -0.004 | -6.196
-15 | -0.941 | 0.14043 | -0.004 | -6.704
-14.5 | -0.938 | 0.1335 | -0.004 | -7.027
-14 | -0.932 | 0.12465 | -0.004 | -7.474
-13.5 | -0.922 | 0.11672 | -0.005 | -7.897
-13 | -0.909 | 0.11045 | -0.005 | -8.227
-12.5 | -0.892 | 0.10317 | -0.005 | -8.645
-12 | -0.872 | 0.09552 | -0.005 | -9.128
-11.5 | -0.848 | 0.09036 | -0.005 | -9.388
-11 | -0.821 | 0.08491 | -0.006 | -9.666
-10.5 | -0.79 | 0.07941 | -0.006 | -9.949
-10 | -0.756 | 0.07415 | -0.006 | -10.189
-9.5 | -0.719 | 0.06905 | -0.007 | -10.415
-9 | -0.681 | 0.06483 | -0.007 | -10.504
-8.5 | -0.641 | 0.06098 | -0.007 | -10.516
-8 | -0.6 | 0.05702 | -0.008 | -10.525
-7.5 | -0.558 | 0.05367 | -0.008 | -10.39
-7 | -0.514 | 0.05053 | -0.008 | -10.172
-6.5 | -0.47 | 0.0477 | -0.009 | -9.842
-6 | -0.424 | 0.04493 | -0.01 | -9.447
-5.5 | -0.46 | 0.01799 | -0.019 | -25.552
-5 | -0.404 | 0.01741 | -0.02 | -23.198
-4.5 | -0.347 | 0.01655 | -0.02 | -20.982
-4 | -0.29 | 0.01628 | -0.021 | -17.815
-3.5 | -0.226 | 0.01434 | -0.021 | -15.782
-3 | -0.168 | 0.01391 | -0.022 | -12.063
-2.5 | -0.108 | 0.01354 | -0.022 | -7.971
-2 | -0.047 | 0.01387 | -0.023 | -3.38
-1.5 | 0.014 | 0.01379 | -0.023 | 1.042
-1 | 0.076 | 0.01379 | -0.024 | 5.491
-0.5 | 0.137 | 0.01381 | -0.024 | 9.926
0 | 0.193 | 0.01437 | -0.025 | 13.407
0.5 | 0.251 | 0.0146 | -0.025 | 17.192
1 | 0.309 | 0.01483 | -0.026 | 20.862
1.5 | 0.367 | 0.01514 | -0.026 | 24.252
2 | 0.425 | 0.01549 | -0.027 | 27.419
2.5 | 0.482 | 0.01586 | -0.027 | 30.396
3 | 0.539 | 0.01629 | -0.028 | 33.074
3.5 | 0.595 | 0.01679 | -0.028 | 35.454
4 | 0.652 | 0.01733 | -0.029 | 37.589
4.5 | 0.707 | 0.01794 | -0.029 | 39.418
5 | 0.762 | 0.01862 | -0.03 | 40.933
5.5 | 0.817 | 0.01942 | -0.03 | 42.048
6 | 0.87 | 0.02023 | -0.031 | 42.992
6.5 | 0.922 | 0.02119 | -0.031 | 43.5
7 | 0.974 | 0.02214 | -0.032 | 44.003
7.5 | 1.026 | 0.02318 | -0.032 | 44.253
8 | 1.078 | 0.02446 | -0.033 | 44.051
8.5 | 1.124 | 0.0297 | -0.033 | 37.85
9 | 1.167 | 0.03145 | -0.034 | 37.107
9.5 | 1.207 | 0.03341 | -0.034 | 36.131
10 | 1.245 | 0.03549 | -0.034 | 35.074
10.5 | 1.279 | 0.03772 | -0.035 | 33.906
11 | 1.307 | 0.04034 | -0.035 | 32.393
11.5 | 1.159 | 0.08286 | -0.018 | 13.991
12 | 1.181 | 0.08863 | -0.018 | 13.323
12.5 | 1.198 | 0.09463 | -0.018 | 12.664
13 | 1.213 | 0.10075 | -0.018 | 12.04
13.5 | 1.223 | 0.10748 | -0.017 | 11.382
14 | 1.229 | 0.11571 | -0.017 | 10.617
14.5 | 1.228 | 0.12146 | -0.017 | 10.111
15 | 1.223 | 0.13048 | -0.017 | 9.376
15.5 | 1.215 | 0.13923 | -0.017 | 8.729
16 | 1.203 | 0.14873 | -0.017 | 8.089

## 10. Re 100k Mach 0.00 (2)
BIGFOIL.COM POLAR EXPORT
NACA63-316 a=0.2
NACA63-316 a=0.2 |  |  |  | Cl Max: | 0.7331 | at alpha= | 4.5 | deg
XFOIL ncrit=9 |  |  |  | L/D Max: | 24.5266 | at alpha= | 4.5 | deg
Re: | 100000 |  |  | Cd Min: | 0.15845 | at alpha= | -14.5 | deg
Mach: | 0 |  |  | Cl=0 at alpha= | -1.297 | deg
|  |  |  | @ Cl=0.1, Cd= | 0.027007
|  |  |  | @ Cl=0.4, Cd= | 0.029553
|  |  |  | @ Cl=0.6, Cd= | 0.028935
alpha (deg) | Cl | Cd | Cm | Cl/Cd
-14.5 | -0.4899 | 0.15845 | 0.0019 | -3.0918
-14 | -0.5138 | 0.15164 | -0.0068 | -3.3883
-13.5 | -0.4681 | 0.14397 | -0.0053 | -3.2514
-13 | -0.489 | 0.1358 | -0.0129 | -3.6009
-12.5 | -0.4515 | 0.12935 | -0.0124 | -3.4905
-12 | -0.447 | 0.12132 | -0.0161 | -3.6845
-11.5 | -0.4666 | 0.11261 | -0.0229 | -4.1435
-11 | -0.4312 | 0.1063 | -0.0226 | -4.0564
-10.5 | -0.6959 | 0.0612 | -0.0552 | -11.3709
-10 | -0.7342 | 0.05675 | -0.0485 | -12.9374
-9.5 | -0.7586 | 0.05009 | -0.0448 | -15.1447
-9 | -0.721 | 0.04082 | -0.0491 | -17.6629
-8.5 | -0.6493 | 0.03593 | -0.0548 | -18.0712
-8 | -0.5804 | 0.03174 | -0.0586 | -18.2861
-7.5 | -0.5118 | 0.02848 | -0.0617 | -17.9705
-7 | -0.4493 | 0.02605 | -0.0629 | -17.2476
-6.5 | -0.4008 | 0.02432 | -0.0618 | -16.4803
-6 | -0.3689 | 0.02276 | -0.0582 | -16.2083
-5.5 | -0.3662 | 0.02 | -0.0511 | -18.31
-5 | -0.3342 | 0.02074 | -0.0453 | -16.1138
-4.5 | -0.2891 | 0.02202 | -0.0411 | -13.129
-4 | -0.24 | 0.02349 | -0.0367 | -10.2171
-3.5 | -0.1938 | 0.0246 | -0.033 | -7.878
-3 | -0.1502 | 0.02567 | -0.0291 | -5.8512
-2.5 | -0.1077 | 0.02663 | -0.0248 | -4.0443
-2 | -0.0579 | 0.02652 | -0.023 | -2.1833
-1.5 | -0.016 | 0.02661 | -0.0214 | -0.60128
-1 | 0.0234 | 0.02687 | -0.0197 | 0.87086
-0.5 | 0.0647 | 0.02717 | -0.018 | 2.3813
0 | 0.1187 | 0.02692 | -0.017 | 4.4094
0.5 | 0.1558 | 0.02757 | -0.0153 | 5.6511
1 | 0.1949 | 0.02827 | -0.0139 | 6.8942
1.5 | 0.2668 | 0.02781 | -0.0155 | 9.5937
2 | 0.3183 | 0.02866 | -0.0168 | 11.1061
2.5 | 0.3926 | 0.02958 | -0.0222 | 13.2725
3.5 | 0.5878 | 0.02888 | -0.0371 | 20.3532
4 | 0.6759 | 0.02928 | -0.045 | 23.084
4.5 | 0.7331 | 0.02989 | -0.0478 | 24.5266
5 | 0.7193 | 0.03143 | -0.0395 | 22.8858

## 11. Re 100k Mach 0.10 (1)
BIGFOIL.COM POLAR EXPORT
NACA63-316 a=0.2
NACA63-316 a=0.2 |  |  |  | Cl Max: | 1.307 | at alpha= | 11 | deg
JavaFoil+Calcfoil stall+Eppler ext transition |  |  |  | L/D Max: | 44.046 | at alpha= | 7.5 | deg
Re: | 100000 |  |  | Cd Min: | 0.01381 | at alpha= | -1.5 | deg
Mach: | 0.1 |  |  | Cl=0 at alpha= | -1.6147 | deg
|  |  |  | @ Cl=0.1, Cd= | 0.013822
|  |  |  | @ Cl=0.4, Cd= | 0.015397
|  |  |  | @ Cl=0.6, Cd= | 0.016919
alpha (deg) | Cl | Cd | Cm | Cl/Cd
-20 | -0.773 | 0.27685 | -0.002 | -2.791
-19.5 | -0.798 | 0.25208 | -0.002 | -3.164
-19 | -0.822 | 0.24223 | -0.002 | -3.393
-18.5 | -0.845 | 0.22596 | -0.003 | -3.738
-18 | -0.866 | 0.20812 | -0.003 | -4.162
-17.5 | -0.884 | 0.1991 | -0.003 | -4.44
-17 | -0.898 | 0.18436 | -0.003 | -4.869
-16.5 | -0.909 | 0.17801 | -0.003 | -5.107
-16 | -0.918 | 0.16562 | -0.003 | -5.541
-15.5 | -0.924 | 0.15284 | -0.004 | -6.045
-15 | -0.927 | 0.14386 | -0.004 | -6.44
-14.5 | -0.926 | 0.13587 | -0.004 | -6.816
-14 | -0.922 | 0.12686 | -0.004 | -7.268
-13.5 | -0.914 | 0.11851 | -0.005 | -7.716
-13 | -0.903 | 0.11035 | -0.005 | -8.185
-12.5 | -0.888 | 0.10457 | -0.005 | -8.494
-12 | -0.87 | 0.09774 | -0.005 | -8.899
-11.5 | -0.848 | 0.0917 | -0.005 | -9.243
-11 | -0.821 | 0.08512 | -0.006 | -9.642
-10.5 | -0.791 | 0.07959 | -0.006 | -9.935
-10 | -0.757 | 0.07428 | -0.006 | -10.187
-9.5 | -0.721 | 0.06989 | -0.007 | -10.314
-9 | -0.683 | 0.06542 | -0.007 | -10.439
-8.5 | -0.643 | 0.06108 | -0.007 | -10.531
-8 | -0.602 | 0.05748 | -0.008 | -10.478
-7.5 | -0.56 | 0.05402 | -0.008 | -10.361
-7 | -0.516 | 0.05081 | -0.008 | -10.158
-6.5 | -0.471 | 0.0479 | -0.009 | -9.842
-6 | -0.426 | 0.04507 | -0.01 | -9.456
-5.5 | -0.461 | 0.01808 | -0.019 | -25.525
-5 | -0.405 | 0.0175 | -0.02 | -23.17
-4.5 | -0.349 | 0.01661 | -0.02 | -20.985
-4 | -0.291 | 0.0163 | -0.021 | -17.876
-3.5 | -0.227 | 0.01439 | -0.021 | -15.786
-3 | -0.168 | 0.01398 | -0.022 | -12.038
-2.5 | -0.109 | 0.01398 | -0.022 | -7.76
-2 | -0.047 | 0.0139 | -0.023 | -3.39
-1.5 | 0.014 | 0.01381 | -0.023 | 1.046
-1 | 0.076 | 0.01381 | -0.024 | 5.51
-0.5 | 0.138 | 0.01384 | -0.024 | 9.956
0 | 0.194 | 0.01442 | -0.025 | 13.422
0.5 | 0.252 | 0.01466 | -0.025 | 17.198
1 | 0.311 | 0.01489 | -0.026 | 20.859
1.5 | 0.369 | 0.01521 | -0.026 | 24.238
2 | 0.427 | 0.01556 | -0.027 | 27.421
2.5 | 0.484 | 0.01593 | -0.027 | 30.388
3 | 0.541 | 0.01638 | -0.028 | 33.055
3.5 | 0.598 | 0.0169 | -0.028 | 35.361
4 | 0.655 | 0.01744 | -0.029 | 37.532
4.5 | 0.71 | 0.01805 | -0.029 | 39.352
5 | 0.766 | 0.01874 | -0.03 | 40.847
5.5 | 0.82 | 0.01956 | -0.03 | 41.927
6 | 0.874 | 0.02039 | -0.031 | 42.84
6.5 | 0.926 | 0.02136 | -0.031 | 43.355
7 | 0.978 | 0.02234 | -0.032 | 43.778
7.5 | 1.03 | 0.02339 | -0.032 | 44.046
8 | 1.083 | 0.02837 | -0.033 | 38.183
8.5 | 1.128 | 0.03001 | -0.033 | 37.591
9 | 1.171 | 0.03193 | -0.034 | 36.667
9.5 | 1.211 | 0.03381 | -0.034 | 35.806
10 | 1.247 | 0.03591 | -0.035 | 34.736
10.5 | 1.281 | 0.0383 | -0.035 | 33.453
11 | 1.307 | 0.04106 | -0.035 | 31.829
11.5 | 1.162 | 0.0833 | -0.019 | 13.955
12 | 1.18 | 0.08931 | -0.018 | 13.215
12.5 | 1.197 | 0.09505 | -0.018 | 12.596
13 | 1.209 | 0.10192 | -0.017 | 11.864
13.5 | 1.218 | 0.10898 | -0.017 | 11.177
14 | 1.221 | 0.11638 | -0.017 | 10.488
14.5 | 1.218 | 0.1249 | -0.017 | 9.749
15 | 1.21 | 0.13238 | -0.017 | 9.142
15.5 | 1.198 | 0.14081 | -0.017 | 8.508
16 | 1.182 | 0.14972 | -0.016 | 7.894

## 12. Re 100k Mach 0.10 (2)
BIGFOIL.COM POLAR EXPORT
NACA63-316 a=0.2
NACA63-316 a=0.2 |  |  |  | Cl Max: | 1.204 | at alpha= | 14.5 | deg
XFOIL ncrit=9 |  |  |  | L/D Max: | 45.0695 | at alpha= | 9.5 | deg
Re: | 100000 |  |  | Cd Min: | 0.23467 | at alpha= | 19.5 | deg
Mach: | 0.1 |  |  | Cl=0 at alpha= | -1.2954 | deg
|  |  |  | @ Cl=0.1, Cd= | 0.02712
|  |  |  | @ Cl=0.4, Cd= | 0.029776
|  |  |  | @ Cl=0.6, Cd= | 0.029763
alpha (deg) | Cl | Cd | Cm | Cl/Cd
-14.5 | -0.4887 | 0.15902 | 0.002 | -3.0732
-14 | -0.5084 | 0.15216 | -0.0061 | -3.3412
-13.5 | -0.466 | 0.14454 | -0.0052 | -3.224
-13 | -0.4844 | 0.13648 | -0.0126 | -3.5492
-12.5 | -0.4499 | 0.12994 | -0.0125 | -3.4624
-12 | -0.4432 | 0.12197 | -0.0161 | -3.6337
-11.5 | -0.4618 | 0.11335 | -0.0228 | -4.0741
-11 | -0.4273 | 0.10691 | -0.0227 | -3.9968
-10.5 | -0.6816 | 0.06202 | -0.0564 | -10.99
-10 | -0.719 | 0.05718 | -0.0508 | -12.5743
-9.5 | -0.7502 | 0.05121 | -0.0462 | -14.6495
-9 | -0.7176 | 0.04155 | -0.0506 | -17.2708
-8.5 | -0.6472 | 0.03646 | -0.0563 | -17.751
-8 | -0.5796 | 0.03211 | -0.0599 | -18.0505
-7.5 | -0.5119 | 0.02877 | -0.0627 | -17.7928
-7 | -0.4505 | 0.02635 | -0.0636 | -17.0968
-6.5 | -0.4035 | 0.02461 | -0.0623 | -16.3958
-6 | -0.3693 | 0.02306 | -0.059 | -16.0147
-5.5 | -0.3625 | 0.02038 | -0.0524 | -17.787
-5 | -0.3365 | 0.02073 | -0.0459 | -16.2325
-4.5 | -0.292 | 0.02204 | -0.0416 | -13.2486
-4 | -0.2412 | 0.02359 | -0.0371 | -10.2247
-3.5 | -0.1946 | 0.02466 | -0.0333 | -7.8913
-3 | -0.1514 | 0.02568 | -0.0294 | -5.8956
-2.5 | -0.1097 | 0.02673 | -0.025 | -4.104
-2 | -0.0633 | 0.02682 | -0.023 | -2.3602
-1.5 | -0.016 | 0.0267 | -0.0216 | -0.59925
-1 | 0.0231 | 0.02697 | -0.0197 | 0.85651
-0.5 | 0.0625 | 0.02735 | -0.0179 | 2.2852
0 | 0.1197 | 0.027 | -0.0171 | 4.4333
0.5 | 0.1565 | 0.02765 | -0.0153 | 5.66
1 | 0.1949 | 0.02842 | -0.0139 | 6.8578
2 | 0.3169 | 0.02872 | -0.0162 | 11.0341
2.5 | 0.3904 | 0.0297 | -0.0215 | 13.1448
3 | 0.4787 | 0.0304 | -0.0291 | 15.7467
4 | 0.6768 | 0.02936 | -0.0443 | 23.0518
4.5 | 0.739 | 0.02993 | -0.0479 | 24.6909
5 | 0.7259 | 0.03146 | -0.0397 | 23.0737
7 | 0.8578 | 0.03247 | -0.0259 | 26.4182
7.5 | 0.9346 | 0.03 | -0.0255 | 31.1533
8 | 1.0134 | 0.0274 | -0.0254 | 36.9854
8.5 | 1.0623 | 0.02639 | -0.023 | 40.2539
9 | 1.1147 | 0.02476 | -0.0206 | 45.0202
9.5 | 1.1344 | 0.02517 | -0.0156 | 45.0695
10 | 1.1372 | 0.02634 | -0.0091 | 43.1739
10.5 | 1.1251 | 0.02929 | -0.0034 | 38.4124
11 | 1.1039 | 0.03409 | 0.0008 | 32.3819
11.5 | 1.0832 | 0.03987 | 0.0037 | 27.1683
12 | 1.0765 | 0.04513 | 0.0059 | 23.8533
12.5 | 1.0915 | 0.04899 | 0.0078 | 22.2801
13 | 1.1206 | 0.0523 | 0.0095 | 21.4264
13.5 | 1.1589 | 0.05554 | 0.0109 | 20.866
14 | 1.176 | 0.06023 | 0.0117 | 19.5252
14.5 | 1.204 | 0.06529 | 0.0125 | 18.4408
15 | 1.1919 | 0.07283 | 0.0121 | 16.3655
15.5 | 1.1716 | 0.0815 | 0.0104 | 14.3755
16 | 1.1423 | 0.09184 | 0.0071 | 12.4379
16.5 | 1.0573 | 0.1117 | -0.0033 | 9.4655
17 | 0.9576 | 0.14036 | -0.0206 | 6.8225
18 | 0.8155 | 0.21241 | -0.062 | 3.8393
18.5 | 0.8289 | 0.22068 | -0.0661 | 3.7561
19 | 0.8407 | 0.22695 | -0.0706 | 3.7043
19.5 | 0.854 | 0.23467 | -0.075 | 3.6392

## 13. Re 100k Mach 0.25 (1)
BIGFOIL.COM POLAR EXPORT
NACA63-316 a=0.2
NACA63-316 a=0.2 |  |  |  | Cl Max: | 1.287 | at alpha= | 10.5 | deg
JavaFoil+Calcfoil stall+Eppler ext transition |  |  |  | L/D Max: | 42.88 | at alpha= | 7.5 | deg
Re: | 100000 |  |  | Cd Min: | 0.0139 | at alpha= | -3 | deg
Mach: | 0.25 |  |  | Cl=0 at alpha= | -1.6191 | deg
|  |  |  | @ Cl=0.1, Cd= | 0.014027
|  |  |  | @ Cl=0.4, Cd= | 0.015722
|  |  |  | @ Cl=0.6, Cd= | 0.01732
alpha (deg) | Cl | Cd | Cm | Cl/Cd
-18 | -0.543 | 0.30897 | -0.002 | -1.759
-17.5 | -0.599 | 0.28273 | -0.003 | -2.12
-17 | -0.648 | 0.2451 | -0.003 | -2.643
-16.5 | -0.692 | 0.226 | -0.003 | -3.062
-16 | -0.732 | 0.1975 | -0.004 | -3.705
-15.5 | -0.766 | 0.18535 | -0.004 | -4.135
-15 | -0.796 | 0.16908 | -0.004 | -4.706
-14.5 | -0.819 | 0.15698 | -0.004 | -5.219
-14 | -0.837 | 0.14325 | -0.004 | -5.843
-13.5 | -0.849 | 0.13166 | -0.005 | -6.446
-13 | -0.854 | 0.12308 | -0.005 | -6.94
-12.5 | -0.854 | 0.11367 | -0.005 | -7.509
-12 | -0.847 | 0.10515 | -0.005 | -8.056
-11.5 | -0.835 | 0.09743 | -0.006 | -8.569
-11 | -0.815 | 0.08978 | -0.006 | -9.079
-10.5 | -0.791 | 0.08321 | -0.006 | -9.501
-10 | -0.76 | 0.07781 | -0.006 | -9.773
-9.5 | -0.727 | 0.07271 | -0.007 | -10.003
-9 | -0.692 | 0.06768 | -0.007 | -10.219
-8.5 | -0.653 | 0.06283 | -0.007 | -10.4
-8 | -0.613 | 0.05885 | -0.008 | -10.422
-7.5 | -0.571 | 0.05489 | -0.008 | -10.403
-7 | -0.527 | 0.05168 | -0.009 | -10.203
-6.5 | -0.482 | 0.04855 | -0.009 | -9.932
-6 | -0.436 | 0.04577 | -0.01 | -9.534
-5.5 | -0.471 | 0.01859 | -0.019 | -25.343
-5 | -0.414 | 0.018 | -0.02 | -23.015
-4.5 | -0.356 | 0.01745 | -0.021 | -20.401
-4 | -0.297 | 0.01666 | -0.021 | -17.817
-3.5 | -0.232 | 0.01477 | -0.022 | -15.733
-3 | -0.172 | 0.0139 | -0.022 | -12.357
-2.5 | -0.111 | 0.01416 | -0.023 | -7.811
-2 | -0.048 | 0.01411 | -0.023 | -3.429
-1.5 | 0.015 | 0.01401 | -0.024 | 1.059
-1 | 0.078 | 0.01402 | -0.024 | 5.577
-0.5 | 0.142 | 0.01404 | -0.025 | 10.082
0 | 0.198 | 0.01478 | -0.025 | 13.413
0.5 | 0.258 | 0.01497 | -0.026 | 17.24
1 | 0.318 | 0.01527 | -0.026 | 20.828
1.5 | 0.378 | 0.01558 | -0.027 | 24.239
2 | 0.437 | 0.01596 | -0.027 | 27.38
2.5 | 0.496 | 0.01637 | -0.028 | 30.288
3 | 0.554 | 0.01686 | -0.028 | 32.875
3.5 | 0.612 | 0.01744 | -0.029 | 35.114
4 | 0.67 | 0.01802 | -0.029 | 37.208
4.5 | 0.728 | 0.01869 | -0.03 | 38.919
5 | 0.784 | 0.01952 | -0.03 | 40.144
5.5 | 0.839 | 0.02035 | -0.031 | 41.248
6 | 0.894 | 0.02128 | -0.031 | 42.008
6.5 | 0.948 | 0.02231 | -0.032 | 42.475
7 | 1 | 0.02342 | -0.032 | 42.708
7.5 | 1.054 | 0.02458 | -0.033 | 42.88
8 | 1.105 | 0.02998 | -0.034 | 36.863
8.5 | 1.149 | 0.03192 | -0.034 | 35.998
9 | 1.19 | 0.03397 | -0.035 | 35.028
9.5 | 1.227 | 0.03622 | -0.035 | 33.882
10 | 1.26 | 0.03868 | -0.035 | 32.584
10.5 | 1.287 | 0.04159 | -0.036 | 30.948
11 | 1.143 | 0.08142 | -0.018 | 14.034
11.5 | 1.16 | 0.08741 | -0.018 | 13.266
12 | 1.17 | 0.09343 | -0.017 | 12.522
12.5 | 1.176 | 0.10077 | -0.017 | 11.668
13 | 1.175 | 0.10809 | -0.017 | 10.87
13.5 | 1.168 | 0.11765 | -0.017 | 9.927
14 | 1.151 | 0.12547 | -0.016 | 9.172
14.5 | 1.124 | 0.13766 | -0.016 | 8.167
15 | 1.09 | 0.14613 | -0.016 | 7.458
15.5 | 1.048 | 0.15731 | -0.016 | 6.664

## 14. Re 100k Mach 0.25 (2)
BIGFOIL.COM POLAR EXPORT
NACA63-316 a=0.2
NACA63-316 a=0.2 |  |  |  | Cl Max: | 0.7104 | at alpha= | 4.5 | deg
XFOIL ncrit=9 |  |  |  | L/D Max: | 21.3077 | at alpha= | 4.5 | deg
Re: | 100000 |  |  | Cd Min: | 0.16205 | at alpha= | -14.5 | deg
Mach: | 0.25 |  |  | Cl=0 at alpha= | -1.2557 | deg
|  |  |  | @ Cl=0.1, Cd= | 0.02866
|  |  |  | @ Cl=0.4, Cd= | 0.03231
|  |  |  | @ Cl=0.6, Cd= | 0.032094
alpha (deg) | Cl | Cd | Cm | Cl/Cd
-14.5 | -0.4842 | 0.16205 | 0.0021 | -2.988
-14 | -0.4853 | 0.15486 | -0.0037 | -3.1338
-13.5 | -0.4569 | 0.14746 | -0.0053 | -3.0985
-13 | -0.4615 | 0.13975 | -0.011 | -3.3023
-12.5 | -0.4554 | 0.13335 | -0.0151 | -3.4151
-12 | -0.425 | 0.12514 | -0.016 | -3.3962
-11.5 | -0.4374 | 0.11691 | -0.0223 | -3.7413
-11 | -0.409 | 0.10997 | -0.0235 | -3.7192
-10.5 | -0.5906 | 0.06719 | -0.0593 | -8.79
-10 | -0.6297 | 0.05856 | -0.0622 | -10.7531
-9.5 | -0.6959 | 0.05631 | -0.0532 | -12.3584
-9 | -0.6827 | 0.04591 | -0.0595 | -14.8704
-8.5 | -0.6328 | 0.03953 | -0.0639 | -16.0081
-8 | -0.5824 | 0.03463 | -0.0653 | -16.8178
-7.5 | -0.5252 | 0.03085 | -0.0663 | -17.0243
-7 | -0.4665 | 0.02829 | -0.0664 | -16.4899
-6.5 | -0.413 | 0.02618 | -0.0655 | -15.7754
-6 | -0.3704 | 0.02439 | -0.0628 | -15.1866
-5.5 | -0.3467 | 0.02255 | -0.0578 | -15.3747
-5 | -0.3423 | 0.02081 | -0.0494 | -16.4488
-4.5 | -0.301 | 0.02216 | -0.0442 | -13.583
-4 | -0.2536 | 0.02388 | -0.0393 | -10.6198
-3.5 | -0.2051 | 0.02531 | -0.0349 | -8.1035
-3 | -0.1543 | 0.02627 | -0.0309 | -5.8736
-2.5 | -0.1058 | 0.02749 | -0.0263 | -3.8487
-2 | -0.0634 | 0.02788 | -0.0237 | -2.274
-1.5 | -0.0235 | 0.02805 | -0.0217 | -0.83779
-1 | 0.0246 | 0.02795 | -0.0202 | 0.88014
-0.5 | 0.0674 | 0.02809 | -0.0184 | 2.3994
0 | 0.1006 | 0.02867 | -0.016 | 3.5089
0.5 | 0.1319 | 0.02928 | -0.0133 | 4.5048
1 | 0.198 | 0.02891 | -0.0134 | 6.8488
1.5 | 0.2377 | 0.02993 | -0.0124 | 7.9419
2 | 0.2835 | 0.03105 | -0.0127 | 9.1304
3 | 0.4462 | 0.03281 | -0.0247 | 13.5995
3.5 | 0.5608 | 0.03184 | -0.033 | 17.6131
4 | 0.6548 | 0.03245 | -0.0415 | 20.1787
4.5 | 0.7104 | 0.03334 | -0.0441 | 21.3077
5 | 0.6622 | 0.0354 | -0.0316 | 18.7062

## 15. Re 100k Mach 0.50 (1)
BIGFOIL.COM POLAR EXPORT
NACA63-316 a=0.2
NACA63-316 a=0.2 |  |  |  | Cl Max: | 1.203 | at alpha= | 8.5 | deg
JavaFoil+Calcfoil stall+Eppler ext transition |  |  |  | L/D Max: | 38.444 | at alpha= | 6 | deg
Re: | 100000 |  |  | Cd Min: | 0.01504 | at alpha= | -0.5 | deg
Mach: | 0.5 |  |  | Cl=0 at alpha= | -1.6159 | deg
|  |  |  | @ Cl=0.1, Cd= | 0.015185
|  |  |  | @ Cl=0.4, Cd= | 0.017334
|  |  |  | @ Cl=0.6, Cd= | 0.019102
alpha (deg) | Cl | Cd | Cm | Cl/Cd
-20 | -1.029 | 0.37405 | -0.003 | -2.751
-19.5 | -0.999 | 0.3471 | -0.004 | -2.879
-19 | -0.972 | 0.33102 | -0.004 | -2.936
-18.5 | -0.945 | 0.33514 | -0.004 | -2.819
-18 | -0.918 | 0.33958 | -0.004 | -2.702
-17.5 | -0.89 | 0.33674 | -0.005 | -2.644
-17 | -0.861 | 0.31071 | -0.005 | -2.77
-16.5 | -0.833 | 0.29763 | -0.005 | -2.8
-16 | -0.806 | 0.28188 | -0.005 | -2.859
-15.5 | -0.779 | 0.27974 | -0.005 | -2.783
-15 | -0.751 | 0.2751 | -0.006 | -2.73
-14.5 | -0.722 | 0.24969 | -0.006 | -2.89
-14 | -0.694 | 0.25897 | -0.006 | -2.68
-13.5 | -0.666 | 0.24797 | -0.006 | -2.687
-13 | -0.639 | 0.24247 | -0.006 | -2.634
-12.5 | -0.611 | 0.22285 | -0.007 | -2.741
-12 | -0.582 | 0.21092 | -0.006 | -2.76
-11.5 | -0.554 | 0.19753 | -0.007 | -2.806
-11 | -0.526 | 0.20955 | -0.007 | -2.512
-10.5 | -0.499 | 0.1902 | -0.007 | -2.622
-10 | -0.47 | 0.1754 | -0.007 | -2.679
-9.5 | -0.442 | 0.17262 | -0.007 | -2.561
-9 | -0.414 | 0.13731 | -0.007 | -3.018
-8.5 | -0.605 | 0.08342 | -0.007 | -7.258
-8 | -0.612 | 0.07262 | -0.008 | -8.433
-7.5 | -0.593 | 0.06343 | -0.008 | -9.351
-7 | -0.561 | 0.05797 | -0.009 | -9.68
-6.5 | -0.521 | 0.05311 | -0.01 | -9.812
-6 | -0.476 | 0.04902 | -0.01 | -9.711
-5.5 | -0.427 | 0.04594 | -0.01 | -9.301
-5 | -0.377 | 0.04214 | -0.012 | -8.946
-4.5 | -0.389 | 0.0197 | -0.022 | -19.762
-4 | -0.325 | 0.01894 | -0.023 | -17.151
-3.5 | -0.259 | 0.01832 | -0.024 | -14.13
-3 | -0.188 | 0.01607 | -0.024 | -11.712
-2.5 | -0.121 | 0.01573 | -0.025 | -7.691
-2 | -0.053 | 0.01547 | -0.025 | -3.414
-1.5 | 0.016 | 0.0153 | -0.026 | 1.065
-1 | 0.086 | 0.01522 | -0.027 | 5.669
-0.5 | 0.158 | 0.01504 | -0.028 | 10.518
0 | 0.219 | 0.01632 | -0.028 | 13.414
0.5 | 0.285 | 0.01663 | -0.029 | 17.141
1 | 0.351 | 0.017 | -0.029 | 20.657
1.5 | 0.417 | 0.01745 | -0.03 | 23.898
2 | 0.482 | 0.01794 | -0.03 | 26.89
2.5 | 0.547 | 0.01858 | -0.031 | 29.436
3 | 0.612 | 0.01922 | -0.031 | 31.83
3.5 | 0.676 | 0.02 | -0.032 | 33.787
4 | 0.739 | 0.02087 | -0.032 | 35.409
4.5 | 0.802 | 0.02185 | -0.033 | 36.71
5 | 0.864 | 0.02293 | -0.033 | 37.655
5.5 | 0.923 | 0.02415 | -0.034 | 38.235
6 | 0.982 | 0.02554 | -0.035 | 38.444
6.5 | 1.039 | 0.02704 | -0.035 | 38.424
7 | 1.095 | 0.02905 | -0.036 | 37.689
7.5 | 1.143 | 0.03608 | -0.037 | 31.681
8 | 1.179 | 0.03907 | -0.037 | 30.178
8.5 | 1.203 | 0.04246 | -0.037 | 28.336
9 | 1.057 | 0.07183 | -0.018 | 14.713
9.5 | 1.041 | 0.08202 | -0.017 | 12.686
10 | 0.958 | 0.09604 | -0.015 | 9.973
10.5 | 0.672 | 0.15945 | -0.014 | 4.215
11 | 0.7 | 0.17955 | -0.017 | 3.899
11.5 | 0.727 | 0.18719 | -0.017 | 3.884
12 | 0.755 | 0.21327 | -0.02 | 3.541
12.5 | 0.782 | 0.21639 | -0.02 | 3.615
13 | 0.809 | 0.22825 | -0.02 | 3.545
13.5 | 0.838 | 0.24624 | -0.023 | 3.402

## 16. Re 100k Mach 0.50 (2)
BIGFOIL.COM POLAR EXPORT
NACA63-316 a=0.2
NACA63-316 a=0.2 |  |  |  | Cl Max: | 0.9788 | at alpha= | 11 | deg
XFOIL ncrit=9 |  |  |  | L/D Max: | 18.0197 | at alpha= | 10 | deg
Re: | 100000 |  |  | Cd Min: | 0.26088 | at alpha= | -20 | deg
Mach: | 0.5 |  |  | Cl=0 at alpha= | -0.85027 | deg
|  |  |  | @ Cl=0.1, Cd= | 0.036565
|  |  |  | @ Cl=0.4, Cd= | 0.04332
|  |  |  | @ Cl=0.6, Cd= | 0.057708
alpha (deg) | Cl | Cd | Cm | Cl/Cd
-20 | -0.7193 | 0.26088 | 0.0584 | -2.7572
-19 | -0.6724 | 0.2444 | 0.0478 | -2.7512
-18.5 | -0.6505 | 0.23711 | 0.042 | -2.7435
-17.5 | -0.6024 | 0.2204 | 0.0322 | -2.7332
-17 | -0.593 | 0.21647 | 0.0243 | -2.7394
-16.5 | -0.5615 | 0.20491 | 0.0211 | -2.7402
-16 | -0.5373 | 0.1974 | 0.0166 | -2.7219
-15.5 | -0.5251 | 0.19044 | 0.01 | -2.7573
-15 | -0.4909 | 0.18109 | 0.0075 | -2.7108
-14.5 | -0.4923 | 0.17625 | -0.0004 | -2.7932
-14 | -0.4487 | 0.16561 | -0.0019 | -2.7094
-13 | -0.4099 | 0.15033 | -0.0112 | -2.7267
-12.5 | -0.3973 | 0.14266 | -0.0166 | -2.7849
-12 | -0.3967 | 0.13679 | -0.0228 | -2.9001
-11.5 | -0.3593 | 0.12696 | -0.0258 | -2.83
-11 | -0.3711 | 0.12029 | -0.0336 | -3.085
-10.5 | -0.3811 | 0.09931 | -0.0487 | -3.8375
-10 | -0.3664 | 0.0909 | -0.0529 | -4.0308
-9.5 | -0.3963 | 0.07944 | -0.0608 | -4.9887
-9 | -0.4615 | 0.05918 | -0.0855 | -7.7982
-8.5 | -0.4733 | 0.04951 | -0.095 | -9.5597
-8 | -0.4972 | 0.04431 | -0.0931 | -11.2209
-7.5 | -0.4875 | 0.03986 | -0.0897 | -12.2303
-7 | -0.4766 | 0.03638 | -0.0846 | -13.1006
-6.5 | -0.449 | 0.03315 | -0.08 | -13.5445
-6 | -0.4022 | 0.03039 | -0.0769 | -13.2346
-5.5 | -0.3486 | 0.02822 | -0.0739 | -12.3529
-5 | -0.313 | 0.02658 | -0.069 | -11.7758
-4.5 | -0.3082 | 0.02463 | -0.061 | -12.5132
-4 | -0.2969 | 0.02463 | -0.0508 | -12.0544
-3.5 | -0.2386 | 0.02699 | -0.0435 | -8.8403
-3 | -0.1868 | 0.0291 | -0.0373 | -6.4192
-2.5 | -0.1413 | 0.03064 | -0.0318 | -4.6116
-2 | -0.0955 | 0.03237 | -0.0257 | -2.9503
-1.5 | -0.0588 | 0.03286 | -0.0217 | -1.7894
-1 | -0.0056 | 0.03257 | -0.0197 | -0.17194
-0.5 | 0.0131 | 0.03326 | -0.0152 | 0.39387
0 | 0.0319 | 0.03411 | -0.0108 | 0.93521
0.5 | 0.055 | 0.0351 | -0.0065 | 1.567
1 | 0.0766 | 0.03612 | -0.002 | 2.1207
1.5 | 0.116 | 0.03687 | 0.0006 | 3.1462
2 | 0.1745 | 0.03747 | 0.0011 | 4.6571
2.5 | 0.2135 | 0.03903 | 0.0018 | 5.4702
3 | 0.2898 | 0.04096 | -0.0037 | 7.0752
3.5 | 0.3852 | 0.04304 | -0.0127 | 8.9498
4 | 0.4914 | 0.04505 | -0.0232 | 10.9079
4.5 | 0.4754 | 0.04646 | -0.0166 | 10.2325
5 | 0.4955 | 0.04818 | -0.0137 | 10.2844
6 | 0.5328 | 0.05507 | -0.012 | 9.675
6.5 | 0.5774 | 0.05725 | -0.0113 | 10.0856
7 | 0.6337 | 0.05839 | -0.0101 | 10.8529
7.5 | 0.6438 | 0.06284 | -0.0093 | 10.2451
8 | 0.7077 | 0.06276 | -0.007 | 11.2763
8.5 | 0.7263 | 0.06649 | -0.0059 | 10.9234
9 | 0.764 | 0.06824 | -0.0039 | 11.1958
9.5 | 0.8216 | 0.06709 | -0.0001 | 12.2462
10 | 0.97 | 0.05383 | 0.011 | 18.0197
10.5 | 0.9748 | 0.05857 | 0.0126 | 16.6433
11 | 0.9788 | 0.06414 | 0.0136 | 15.2604
11.5 | 0.9741 | 0.0716 | 0.013 | 13.6047
12 | 0.9729 | 0.07929 | 0.0121 | 12.2701
12.5 | 0.9222 | 0.09456 | 0.0042 | 9.7525
13 | 0.8566 | 0.11444 | -0.0078 | 7.4851
13.5 | 0.8427 | 0.12707 | -0.0142 | 6.6318
14 | 0.8011 | 0.14794 | -0.0272 | 5.415
14.5 | 0.7958 | 0.16146 | -0.0349 | 4.9288
15 | 0.8159 | 0.16941 | -0.038 | 4.8161
15.5 | 0.8142 | 0.18332 | -0.0465 | 4.4414
16 | 0.8248 | 0.19484 | -0.0529 | 4.2332

## 17. Re 250k Mach 0.00 (1)
BIGFOIL.COM POLAR EXPORT
NACA63-316 a=0.2
NACA63-316 a=0.2 |  |  |  | Cl Max: | 1.4 | at alpha= | 13.5 | deg
JavaFoil+Calcfoil stall+Eppler ext transition |  |  |  | L/D Max: | 67.792 | at alpha= | 6.5 | deg
Re: | 250000 |  |  | Cd Min: | 0.00969 | at alpha= | -2 | deg
Mach: | 0 |  |  | Cl=0 at alpha= | -1.6147 | deg
|  |  |  | @ Cl=0.1, Cd= | 0.0097379
|  |  |  | @ Cl=0.4, Cd= | 0.010078
|  |  |  | @ Cl=0.6, Cd= | 0.011105
alpha (deg) | Cl | Cd | Cm | Cl/Cd
-20 | -0.824 | 0.21694 | -0.002 | -3.799
-19.5 | -0.846 | 0.20429 | -0.002 | -4.139
-19 | -0.866 | 0.1952 | -0.003 | -4.437
-18.5 | -0.885 | 0.18307 | -0.003 | -4.833
-18 | -0.902 | 0.17571 | -0.003 | -5.133
-17.5 | -0.916 | 0.16325 | -0.003 | -5.612
-17 | -0.926 | 0.15429 | -0.003 | -6.002
-16.5 | -0.934 | 0.14841 | -0.003 | -6.292
-16 | -0.939 | 0.13841 | -0.004 | -6.787
-15.5 | -0.942 | 0.12991 | -0.004 | -7.253
-15 | -0.942 | 0.12355 | -0.004 | -7.624
-14.5 | -0.939 | 0.11616 | -0.004 | -8.08
-14 | -0.932 | 0.11004 | -0.005 | -8.473
-13.5 | -0.922 | 0.10248 | -0.005 | -9.001
-13 | -0.909 | 0.09598 | -0.005 | -9.476
-12.5 | -0.893 | 0.09092 | -0.005 | -9.819
-12 | -0.873 | 0.08602 | -0.006 | -10.148
-11.5 | -0.849 | 0.08113 | -0.006 | -10.468
-11 | -0.822 | 0.0762 | -0.006 | -10.786
-10.5 | -0.791 | 0.07061 | -0.006 | -11.207
-10 | -0.757 | 0.06641 | -0.007 | -11.394
-9.5 | -0.721 | 0.06234 | -0.007 | -11.567
-9 | -0.683 | 0.05841 | -0.008 | -11.696
-8.5 | -0.646 | 0.05395 | -0.009 | -11.973
-8 | -0.724 | 0.01766 | -0.016 | -40.986
-7.5 | -0.676 | 0.01671 | -0.017 | -40.437
-7 | -0.626 | 0.01601 | -0.017 | -39.076
-6.5 | -0.573 | 0.01531 | -0.018 | -37.449
-6 | -0.52 | 0.01383 | -0.018 | -37.6
-5.5 | -0.468 | 0.01407 | -0.019 | -33.254
-5 | -0.409 | 0.01358 | -0.02 | -30.13
-4.5 | -0.35 | 0.01313 | -0.02 | -26.652
-4 | -0.29 | 0.01276 | -0.021 | -22.734
-3.5 | -0.23 | 0.00991 | -0.021 | -23.182
-3 | -0.169 | 0.00981 | -0.022 | -17.219
-2.5 | -0.108 | 0.00973 | -0.023 | -11.101
-2 | -0.047 | 0.00969 | -0.023 | -4.837
-1.5 | 0.014 | 0.00971 | -0.024 | 1.481
-1 | 0.076 | 0.00973 | -0.024 | 7.783
-0.5 | 0.137 | 0.00975 | -0.025 | 14.059
0 | 0.198 | 0.00985 | -0.026 | 20.152
0.5 | 0.259 | 0.00991 | -0.026 | 26.161
1 | 0.32 | 0.01003 | -0.027 | 31.92
1.5 | 0.381 | 0.01017 | -0.027 | 37.504
2 | 0.439 | 0.00989 | -0.028 | 44.392
2.5 | 0.497 | 0.01066 | -0.028 | 46.651
3 | 0.555 | 0.01088 | -0.029 | 51.009
3.5 | 0.613 | 0.01117 | -0.029 | 54.883
4 | 0.671 | 0.01148 | -0.03 | 58.391
4.5 | 0.727 | 0.01186 | -0.03 | 61.354
5 | 0.784 | 0.0123 | -0.031 | 63.728
5.5 | 0.839 | 0.01278 | -0.031 | 65.643
6 | 0.893 | 0.01334 | -0.032 | 66.911
6.5 | 0.946 | 0.01395 | -0.032 | 67.792
7 | 0.998 | 0.01473 | -0.033 | 67.748
7.5 | 1.049 | 0.01563 | -0.033 | 67.075
8 | 1.097 | 0.01712 | -0.033 | 64.063
8.5 | 1.133 | 0.02395 | -0.034 | 47.305
9 | 1.176 | 0.0254 | -0.034 | 46.316
9.5 | 1.217 | 0.02703 | -0.034 | 45.021
10 | 1.255 | 0.02872 | -0.035 | 43.706
10.5 | 1.29 | 0.03053 | -0.035 | 42.257
11 | 1.32 | 0.03256 | -0.036 | 40.553
11.5 | 1.346 | 0.03468 | -0.036 | 38.809
12 | 1.367 | 0.03702 | -0.036 | 36.936
12.5 | 1.384 | 0.03981 | -0.037 | 34.755
13 | 1.395 | 0.04306 | -0.037 | 32.392
13.5 | 1.4 | 0.04694 | -0.037 | 29.817
14 | 1.392 | 0.0526 | -0.037 | 26.472
14.5 | 1.34 | 0.07141 | -0.035 | 18.767
15 | 1.228 | 0.11613 | -0.021 | 10.576
15.5 | 1.22 | 0.12379 | -0.021 | 9.852
16 | 1.206 | 0.13132 | -0.019 | 9.181
16.5 | 1.19 | 0.13926 | -0.02 | 8.548
17 | 1.172 | 0.146 | -0.02 | 8.028
17.5 | 1.151 | 0.15522 | -0.02 | 7.415
18 | 1.127 | 0.16618 | -0.02 | 6.783
18.5 | 1.102 | 0.17574 | -0.021 | 6.269

## 18. Re 250k Mach 0.00 (2)
BIGFOIL.COM POLAR EXPORT
NACA63-316 a=0.2
NACA63-316 a=0.2 |  |  |  | Cl Max: | 1.2387 | at alpha= | 17 | deg
XFOIL ncrit=9 |  |  |  | L/D Max: | 76.9147 | at alpha= | 8 | deg
Re: | 250000 |  |  | Cd Min: | 0.17991 | at alpha= | -16.5 | deg
Mach: | 0 |  |  | Cl=0 at alpha= | -1.5833 | deg
|  |  |  | @ Cl=0.1, Cd= | 0.01216
|  |  |  | @ Cl=0.4, Cd= | 0.012445
|  |  |  | @ Cl=0.6, Cd= | 0.01282
alpha (deg) | Cl | Cd | Cm | Cl/Cd
-16.5 | -0.5596 | 0.17991 | 0.0168 | -3.1104
-16 | -0.5596 | 0.17149 | 0.0095 | -3.2632
-15.5 | -0.5479 | 0.16253 | 0.0057 | -3.3711
-15 | -0.5238 | 0.15702 | 0.0041 | -3.3359
-14.5 | -0.5479 | 0.14413 | -0.0079 | -3.8014
-14 | -0.5211 | 0.13767 | -0.0074 | -3.7851
-13.5 | -0.5011 | 0.13195 | -0.0092 | -3.7977
-13 | -0.5591 | 0.11035 | -0.0263 | -5.0666
-12.5 | -0.8355 | 0.05732 | -0.0539 | -14.5761
-12 | -0.8517 | 0.05053 | -0.0529 | -16.8553
-11.5 | -0.8622 | 0.04411 | -0.0511 | -19.5466
-11 | -0.8422 | 0.03768 | -0.0522 | -22.3514
-10.5 | -0.8202 | 0.03345 | -0.049 | -24.5202
-10 | -0.7901 | 0.03053 | -0.046 | -25.8795
-9.5 | -0.7529 | 0.02806 | -0.0437 | -26.8318
-9 | -0.7122 | 0.026 | -0.0417 | -27.3923
-8.5 | -0.6679 | 0.02423 | -0.04 | -27.565
-8 | -0.6212 | 0.02164 | -0.039 | -28.7061
-7.5 | -0.5765 | 0.02036 | -0.0375 | -28.3153
-7 | -0.5333 | 0.0188 | -0.0357 | -28.367
-6.5 | -0.4891 | 0.01762 | -0.0343 | -27.7582
-6 | -0.4451 | 0.01643 | -0.0328 | -27.0907
-5.5 | -0.4012 | 0.01516 | -0.0313 | -26.4644
-5 | -0.3622 | 0.01321 | -0.0297 | -27.4186
-4.5 | -0.3208 | 0.01177 | -0.0281 | -27.2557
-4 | -0.2675 | 0.01167 | -0.0274 | -22.922
-3.5 | -0.2128 | 0.0117 | -0.0269 | -18.188
-3 | -0.1575 | 0.01183 | -0.0264 | -13.3136
-2.5 | -0.1018 | 0.01192 | -0.026 | -8.5403
-2 | -0.047 | 0.01212 | -0.0252 | -3.8779
-1.5 | 0.0094 | 0.01218 | -0.0252 | 0.77176
-1 | 0.0664 | 0.01216 | -0.0254 | 5.4605
-0.5 | 0.1234 | 0.01216 | -0.0257 | 10.148
0 | 0.18 | 0.0122 | -0.0258 | 14.7541
0.5 | 0.2365 | 0.01223 | -0.0258 | 19.3377
1 | 0.2925 | 0.0123 | -0.0259 | 23.7805
1.5 | 0.3485 | 0.01238 | -0.0258 | 28.1502
2 | 0.404 | 0.01245 | -0.0258 | 32.4498
2.5 | 0.4587 | 0.01256 | -0.0256 | 36.5207
3 | 0.5136 | 0.01265 | -0.0252 | 40.6008
3.5 | 0.5665 | 0.01273 | -0.0246 | 44.5012
4 | 0.6185 | 0.01287 | -0.0239 | 48.0575
4.5 | 0.6708 | 0.01298 | -0.023 | 51.6795
5 | 0.719 | 0.01303 | -0.0213 | 55.1804
6 | 0.8338 | 0.01305 | -0.0219 | 63.8927
6.5 | 0.9111 | 0.0131 | -0.0266 | 69.5496
7 | 0.9873 | 0.01323 | -0.0317 | 74.6259
7.5 | 1.02 | 0.01341 | -0.0284 | 76.0626
8 | 1.0645 | 0.01384 | -0.0273 | 76.9147
8.5 | 1.1055 | 0.01452 | -0.0256 | 76.1364
9 | 1.1361 | 0.01568 | -0.0227 | 72.4554
9.5 | 1.1479 | 0.01745 | -0.0175 | 65.7822
10 | 1.1435 | 0.02013 | -0.0115 | 56.8058
10.5 | 1.1354 | 0.02391 | -0.0071 | 47.4864
11 | 1.1275 | 0.02833 | -0.0039 | 39.7988
11.5 | 1.1214 | 0.03309 | -0.0016 | 33.8894
12 | 1.1204 | 0.03777 | 0 | 29.6638
12.5 | 1.1207 | 0.04257 | 0.0011 | 26.3261
13 | 1.1248 | 0.04732 | 0.0016 | 23.7701
13.5 | 1.1337 | 0.05181 | 0.0021 | 21.8819
14 | 1.1434 | 0.05635 | 0.0021 | 20.291
14.5 | 1.1572 | 0.06048 | 0.0024 | 19.1336
15 | 1.1723 | 0.06467 | 0.0024 | 18.1274
15.5 | 1.193 | 0.06807 | 0.0031 | 17.5261
16 | 1.2042 | 0.07312 | 0.0023 | 16.4688
16.5 | 1.2157 | 0.07821 | 0.0014 | 15.544
17 | 1.2387 | 0.08178 | 0.0019 | 15.1467
17.5 | 1.232 | 0.08972 | -0.0011 | 13.7316
18 | 1.2248 | 0.09815 | -0.0044 | 12.4789
18.5 | 1.2166 | 0.10699 | -0.0082 | 11.3712
19 | 1.2056 | 0.11654 | -0.013 | 10.3449
19.5 | 1.2026 | 0.12475 | -0.0172 | 9.6401
20 | 1.1757 | 0.13787 | -0.0246 | 8.5276

## 19. Re 250k Mach 0.10 (1)
BIGFOIL.COM POLAR EXPORT
NACA63-316 a=0.2
NACA63-316 a=0.2 |  |  |  | Cl Max: | 1.39 | at alpha= | 13.5 | deg
JavaFoil+Calcfoil stall+Eppler ext transition |  |  |  | L/D Max: | 67.456 | at alpha= | 6.5 | deg
Re: | 250000 |  |  | Cd Min: | 0.0097 | at alpha= | -2 | deg
Mach: | 0.1 |  |  | Cl=0 at alpha= | -1.6147 | deg
|  |  |  | @ Cl=0.1, Cd= | 0.0097416
|  |  |  | @ Cl=0.4, Cd= | 0.010159
|  |  |  | @ Cl=0.6, Cd= | 0.011151
alpha (deg) | Cl | Cd | Cm | Cl/Cd
-20 | -0.774 | 0.23105 | -0.002 | -3.349
-19.5 | -0.799 | 0.21287 | -0.002 | -3.752
-19 | -0.823 | 0.20076 | -0.003 | -4.099
-18.5 | -0.846 | 0.19026 | -0.003 | -4.446
-18 | -0.867 | 0.18391 | -0.003 | -4.717
-17.5 | -0.885 | 0.16756 | -0.003 | -5.28
-17 | -0.898 | 0.16249 | -0.003 | -5.529
-16.5 | -0.91 | 0.15214 | -0.003 | -5.978
-16 | -0.918 | 0.14132 | -0.004 | -6.497
-15.5 | -0.924 | 0.13244 | -0.004 | -6.979
-15 | -0.927 | 0.12409 | -0.004 | -7.47
-14.5 | -0.927 | 0.11797 | -0.004 | -7.856
-14 | -0.922 | 0.11044 | -0.004 | -8.352
-13.5 | -0.915 | 0.10442 | -0.005 | -8.762
-13 | -0.904 | 0.09734 | -0.005 | -9.287
-12.5 | -0.889 | 0.09221 | -0.005 | -9.642
-12 | -0.871 | 0.08598 | -0.006 | -10.126
-11.5 | -0.848 | 0.08109 | -0.006 | -10.463
-11 | -0.822 | 0.07623 | -0.006 | -10.78
-10.5 | -0.792 | 0.07111 | -0.006 | -11.137
-10 | -0.758 | 0.06681 | -0.007 | -11.343
-9.5 | -0.722 | 0.06277 | -0.007 | -11.509
-9 | -0.685 | 0.05879 | -0.008 | -11.65
-8.5 | -0.646 | 0.05504 | -0.008 | -11.734
-8 | -0.725 | 0.01782 | -0.016 | -40.697
-7.5 | -0.678 | 0.01684 | -0.017 | -40.242
-7 | -0.628 | 0.01612 | -0.017 | -38.93
-6.5 | -0.576 | 0.01541 | -0.018 | -37.357
-6 | -0.522 | 0.01484 | -0.019 | -35.163
-5.5 | -0.47 | 0.01412 | -0.019 | -33.297
-5 | -0.411 | 0.01363 | -0.02 | -30.169
-4.5 | -0.352 | 0.01321 | -0.02 | -26.607
-4 | -0.291 | 0.01278 | -0.021 | -22.812
-3.5 | -0.231 | 0.00992 | -0.022 | -23.262
-3 | -0.17 | 0.00982 | -0.022 | -17.283
-2.5 | -0.109 | 0.00978 | -0.023 | -11.101
-2 | -0.047 | 0.0097 | -0.023 | -4.855
-1.5 | 0.014 | 0.00971 | -0.024 | 1.487
-1 | 0.076 | 0.00973 | -0.025 | 7.821
-0.5 | 0.138 | 0.00976 | -0.025 | 14.116
0 | 0.199 | 0.00986 | -0.026 | 20.226
0.5 | 0.26 | 0.00993 | -0.026 | 26.242
1 | 0.322 | 0.01004 | -0.027 | 32.068
1.5 | 0.383 | 0.01025 | -0.027 | 37.372
2 | 0.441 | 0.00994 | -0.028 | 44.33
2.5 | 0.499 | 0.01071 | -0.028 | 46.623
3 | 0.557 | 0.01094 | -0.029 | 50.962
3.5 | 0.616 | 0.01123 | -0.029 | 54.824
4 | 0.673 | 0.01156 | -0.03 | 58.277
4.5 | 0.731 | 0.01193 | -0.03 | 61.244
5 | 0.787 | 0.01238 | -0.031 | 63.576
5.5 | 0.842 | 0.01287 | -0.031 | 65.442
6 | 0.896 | 0.01345 | -0.032 | 66.674
6.5 | 0.95 | 0.01408 | -0.032 | 67.456
7 | 1.002 | 0.01486 | -0.033 | 67.406
7.5 | 1.053 | 0.01581 | -0.033 | 66.594
8 | 1.092 | 0.02284 | -0.033 | 47.788
8.5 | 1.137 | 0.02422 | -0.034 | 46.937
9 | 1.18 | 0.02583 | -0.034 | 45.681
9.5 | 1.22 | 0.02736 | -0.035 | 44.598
10 | 1.258 | 0.02908 | -0.035 | 43.265
10.5 | 1.293 | 0.03102 | -0.035 | 41.67
11 | 1.322 | 0.03305 | -0.036 | 39.995
11.5 | 1.346 | 0.03532 | -0.036 | 38.103
12 | 1.366 | 0.03764 | -0.037 | 36.292
12.5 | 1.38 | 0.04068 | -0.037 | 33.925
13 | 1.389 | 0.0441 | -0.037 | 31.494
13.5 | 1.39 | 0.04845 | -0.037 | 28.679
14 | 1.352 | 0.06202 | -0.036 | 21.805
14.5 | 1.226 | 0.1096 | -0.022 | 11.188
15 | 1.216 | 0.11717 | -0.021 | 10.378
15.5 | 1.201 | 0.12571 | -0.02 | 9.556
16 | 1.184 | 0.13469 | -0.019 | 8.792
16.5 | 1.166 | 0.13987 | -0.02 | 8.337
17 | 1.143 | 0.14974 | -0.02 | 7.636
17.5 | 1.118 | 0.15817 | -0.02 | 7.067
18 | 1.089 | 0.16995 | -0.019 | 6.406
18.5 | 1.059 | 0.17798 | -0.02 | 5.948

## 20. Re 250k Mach 0.10 (2)
BIGFOIL.COM POLAR EXPORT
NACA63-316 a=0.2
NACA63-316 a=0.2 |  |  |  | Cl Max: | 1.2276 | at alpha= | 17 | deg
XFOIL ncrit=9 |  |  |  | L/D Max: | 76.6189 | at alpha= | 8 | deg
Re: | 250000 |  |  | Cd Min: | 0.18067 | at alpha= | -16.5 | deg
Mach: | 0.1 |  |  | Cl=0 at alpha= | -1.5838 | deg
|  |  |  | @ Cl=0.1, Cd= | 0.012214
|  |  |  | @ Cl=0.4, Cd= | 0.012493
|  |  |  | @ Cl=0.6, Cd= | 0.01288
alpha (deg) | Cl | Cd | Cm | Cl/Cd
-16.5 | -0.5592 | 0.18067 | 0.0171 | -3.0951
-16 | -0.5582 | 0.17238 | 0.0099 | -3.2382
-15.5 | -0.5464 | 0.16343 | 0.0061 | -3.3433
-15 | -0.5221 | 0.15782 | 0.0044 | -3.3082
-14.5 | -0.5447 | 0.14535 | -0.0073 | -3.7475
-14 | -0.5179 | 0.13874 | -0.007 | -3.7329
-13.5 | -0.4979 | 0.13293 | -0.0089 | -3.7456
-13 | -0.5519 | 0.11248 | -0.0255 | -4.9067
-12.5 | -0.8101 | 0.05862 | -0.0549 | -13.8195
-12 | -0.8331 | 0.05237 | -0.0546 | -15.908
-11.5 | -0.849 | 0.04566 | -0.0529 | -18.594
-11 | -0.8362 | 0.03891 | -0.0539 | -21.4906
-10.5 | -0.8184 | 0.03449 | -0.0503 | -23.7286
-10 | -0.7906 | 0.03135 | -0.0471 | -25.2185
-9.5 | -0.7549 | 0.02867 | -0.0446 | -26.3307
-9 | -0.715 | 0.02648 | -0.0425 | -27.0015
-8.5 | -0.6709 | 0.02456 | -0.0408 | -27.3168
-8 | -0.6235 | 0.02193 | -0.0398 | -28.4314
-7.5 | -0.5784 | 0.02058 | -0.0382 | -28.105
-7 | -0.5347 | 0.01907 | -0.0363 | -28.0388
-6.5 | -0.4909 | 0.01777 | -0.0348 | -27.6252
-6 | -0.4468 | 0.01655 | -0.0333 | -26.997
-5.5 | -0.4026 | 0.0153 | -0.0317 | -26.3137
-5 | -0.3625 | 0.01349 | -0.0301 | -26.8718
-4.5 | -0.3224 | 0.01183 | -0.0284 | -27.2527
-4 | -0.2689 | 0.01171 | -0.0277 | -22.9633
-3.5 | -0.2141 | 0.01174 | -0.027 | -18.2368
-3 | -0.1585 | 0.01186 | -0.0266 | -13.3642
-2 | -0.0472 | 0.01217 | -0.0254 | -3.8784
-1.5 | 0.0095 | 0.01222 | -0.0254 | 0.77741
-1 | 0.0669 | 0.01222 | -0.0256 | 5.4746
-0.5 | 0.1242 | 0.01221 | -0.0258 | 10.172
0 | 0.181 | 0.01225 | -0.0259 | 14.7755
0.5 | 0.238 | 0.01229 | -0.0259 | 19.3653
1 | 0.2944 | 0.01235 | -0.026 | 23.8381
1.5 | 0.3506 | 0.01244 | -0.026 | 28.1833
2 | 0.4067 | 0.0125 | -0.0259 | 32.536
2.5 | 0.4616 | 0.01262 | -0.0257 | 36.5769
3 | 0.5165 | 0.01272 | -0.0253 | 40.6053
3.5 | 0.5702 | 0.0128 | -0.0248 | 44.5469
4 | 0.6223 | 0.01294 | -0.024 | 48.0912
4.5 | 0.6743 | 0.01306 | -0.023 | 51.6309
5 | 0.724 | 0.01311 | -0.0215 | 55.225
5.5 | 0.7739 | 0.01318 | -0.0201 | 58.7178
6 | 0.8381 | 0.01313 | -0.0217 | 63.8309
6.5 | 0.9153 | 0.0132 | -0.0263 | 69.3409
7 | 0.9925 | 0.01332 | -0.0314 | 74.512
7.5 | 1.0251 | 0.01351 | -0.0281 | 75.8771
8 | 1.0696 | 0.01396 | -0.0268 | 76.6189
8.5 | 1.1093 | 0.01471 | -0.0249 | 75.4113
9 | 1.1381 | 0.01593 | -0.0217 | 71.4438
9.5 | 1.1449 | 0.01784 | -0.0158 | 64.176
10 | 1.1387 | 0.02081 | -0.0101 | 54.7189
10.5 | 1.1305 | 0.02477 | -0.0059 | 45.6399
11 | 1.1228 | 0.02932 | -0.0029 | 38.2947
11.5 | 1.1167 | 0.03419 | -0.0008 | 32.6616
12 | 1.1152 | 0.03901 | 0.0007 | 28.5875
12.5 | 1.1161 | 0.04386 | 0.0016 | 25.4469
13 | 1.1189 | 0.04882 | 0.0022 | 22.9189
13.5 | 1.1297 | 0.05322 | 0.0025 | 21.227
14 | 1.1394 | 0.05779 | 0.0026 | 19.7162
14.5 | 1.1542 | 0.06197 | 0.0029 | 18.6251
15 | 1.1694 | 0.06622 | 0.0028 | 17.6593
15.5 | 1.1889 | 0.06991 | 0.0034 | 17.0062
16 | 1.1995 | 0.07516 | 0.0025 | 15.9593
16.5 | 1.2101 | 0.0805 | 0.0015 | 15.0323
17 | 1.2276 | 0.08493 | 0.0015 | 14.4543
17.5 | 1.2182 | 0.09352 | -0.0019 | 13.0261
18 | 1.2067 | 0.10285 | -0.0058 | 11.7326
18.5 | 1.1924 | 0.11302 | -0.0107 | 10.5503
19 | 1.1757 | 0.12397 | -0.0166 | 9.4837
19.5 | 1.1514 | 0.13693 | -0.0244 | 8.4087

## 21. Re 250k Mach 0.25 (1)
BIGFOIL.COM POLAR EXPORT
NACA63-316 a=0.2
NACA63-316 a=0.2 |  |  |  | Cl Max: | 1.347 | at alpha= | 12 | deg
JavaFoil+Calcfoil stall+Eppler ext transition |  |  |  | L/D Max: | 65.529 | at alpha= | 6.5 | deg
Re: | 250000 |  |  | Cd Min: | 0.00987 | at alpha= | -1.5 | deg
Mach: | 0.25 |  |  | Cl=0 at alpha= | -1.6191 | deg
|  |  |  | @ Cl=0.1, Cd= | 0.0098769
|  |  |  | @ Cl=0.4, Cd= | 0.010553
|  |  |  | @ Cl=0.6, Cd= | 0.011397
alpha (deg) | Cl | Cd | Cm | Cl/Cd
-18 | -0.544 | 0.25127 | -0.003 | -2.165
-17.5 | -0.6 | 0.22322 | -0.003 | -2.688
-17 | -0.649 | 0.20221 | -0.003 | -3.207
-16.5 | -0.693 | 0.18957 | -0.004 | -3.654
-16 | -0.732 | 0.16503 | -0.004 | -4.438
-15.5 | -0.767 | 0.15476 | -0.004 | -4.956
-15 | -0.796 | 0.14137 | -0.004 | -5.631
-14.5 | -0.819 | 0.13166 | -0.004 | -6.224
-14 | -0.837 | 0.12074 | -0.004 | -6.934
-13.5 | -0.849 | 0.1134 | -0.005 | -7.487
-13 | -0.854 | 0.10456 | -0.005 | -8.172
-12.5 | -0.854 | 0.09822 | -0.005 | -8.694
-12 | -0.848 | 0.09056 | -0.006 | -9.36
-11.5 | -0.835 | 0.08448 | -0.006 | -9.889
-11 | -0.816 | 0.07976 | -0.006 | -10.231
-10.5 | -0.792 | 0.07418 | -0.006 | -10.671
-10 | -0.762 | 0.0697 | -0.007 | -10.925
-9.5 | -0.728 | 0.06475 | -0.007 | -11.246
-9 | -0.693 | 0.06043 | -0.008 | -11.466
-8.5 | -0.655 | 0.05645 | -0.008 | -11.61
-8 | -0.622 | 0.04998 | -0.01 | -12.449
-7.5 | -0.687 | 0.01766 | -0.017 | -38.879
-7 | -0.639 | 0.0167 | -0.018 | -38.235
-6.5 | -0.586 | 0.01603 | -0.018 | -36.58
-6 | -0.532 | 0.01535 | -0.019 | -34.674
-5.5 | -0.476 | 0.01473 | -0.02 | -32.338
-5 | -0.422 | 0.01403 | -0.02 | -30.068
-4.5 | -0.361 | 0.01354 | -0.021 | -26.646
-4 | -0.299 | 0.01305 | -0.022 | -22.926
-3.5 | -0.237 | 0.01006 | -0.022 | -23.554
-3 | -0.174 | 0.00999 | -0.023 | -17.451
-2.5 | -0.111 | 0.0099 | -0.023 | -11.265
-2 | -0.048 | 0.00988 | -0.024 | -4.9
-1.5 | 0.015 | 0.00987 | -0.025 | 1.505
-1 | 0.078 | 0.00987 | -0.025 | 7.927
-0.5 | 0.142 | 0.00989 | -0.026 | 14.318
0 | 0.205 | 0.01 | -0.026 | 20.498
0.5 | 0.268 | 0.01012 | -0.027 | 26.456
1 | 0.331 | 0.01028 | -0.028 | 32.18
1.5 | 0.39 | 0.01052 | -0.028 | 37.056
2 | 0.45 | 0.01072 | -0.028 | 42.014
2.5 | 0.511 | 0.01098 | -0.029 | 46.519
3 | 0.571 | 0.01123 | -0.029 | 50.803
3.5 | 0.63 | 0.01157 | -0.03 | 54.448
4 | 0.689 | 0.01194 | -0.03 | 57.737
4.5 | 0.748 | 0.01236 | -0.031 | 60.481
5 | 0.805 | 0.01286 | -0.031 | 62.617
5.5 | 0.862 | 0.01342 | -0.032 | 64.202
6 | 0.917 | 0.01403 | -0.032 | 65.359
6.5 | 0.971 | 0.01482 | -0.033 | 65.529
7 | 1.024 | 0.01568 | -0.033 | 65.292
7.5 | 1.075 | 0.01689 | -0.034 | 63.639
8 | 1.113 | 0.02423 | -0.034 | 45.95
8.5 | 1.158 | 0.02579 | -0.035 | 44.895
9 | 1.199 | 0.02753 | -0.035 | 43.567
9.5 | 1.237 | 0.02942 | -0.035 | 42.052
10 | 1.271 | 0.03142 | -0.036 | 40.472
10.5 | 1.301 | 0.03363 | -0.036 | 38.693
11 | 1.324 | 0.03612 | -0.037 | 36.64
11.5 | 1.339 | 0.03899 | -0.037 | 34.342
12 | 1.347 | 0.04191 | -0.037 | 32.134
12.5 | 1.345 | 0.04616 | -0.037 | 29.136
13 | 1.186 | 0.09542 | -0.023 | 12.429
13.5 | 1.172 | 0.10427 | -0.02 | 11.235
14 | 1.154 | 0.1116 | -0.019 | 10.338
14.5 | 1.126 | 0.11993 | -0.019 | 9.392
15 | 1.092 | 0.1302 | -0.019 | 8.385
15.5 | 1.05 | 0.14063 | -0.018 | 7.464
16 | 1.001 | 0.15357 | -0.018 | 6.519
16.5 | 0.946 | 0.16168 | -0.018 | 5.851
17 | 0.885 | 0.17681 | -0.018 | 5.008

## 22. Re 250k Mach 0.25 (2)
BIGFOIL.COM POLAR EXPORT
NACA63-316 a=0.2
NACA63-316 a=0.2 |  |  |  | Cl Max: | 1.1604 | at alpha= | 15.5 | deg
XFOIL ncrit=9 |  |  |  | L/D Max: | 74.4444 | at alpha= | 7.5 | deg
Re: | 250000 |  |  | Cd Min: | 0.2396 | at alpha= | 20 | deg
Mach: | 0.25 |  |  | Cl=0 at alpha= | -1.5865 | deg
|  |  |  | @ Cl=0.1, Cd= | 0.0125
|  |  |  | @ Cl=0.4, Cd= | 0.012844
|  |  |  | @ Cl=0.6, Cd= | 0.013267
alpha (deg) | Cl | Cd | Cm | Cl/Cd
-15 | -0.5148 | 0.16187 | 0.0057 | -3.1803
-14.5 | -0.5328 | 0.15085 | -0.0055 | -3.532
-14 | -0.5025 | 0.14401 | -0.0051 | -3.4893
-13.5 | -0.4829 | 0.13759 | -0.0077 | -3.5097
-13 | -0.5213 | 0.12142 | -0.022 | -4.2934
-12.5 | -0.5712 | 0.09188 | -0.0355 | -6.2168
-12 | -0.5446 | 0.09059 | -0.0367 | -6.0117
-11.5 | -0.7326 | 0.05347 | -0.0603 | -13.7011
-10.5 | -0.7628 | 0.041 | -0.061 | -18.6049
-10 | -0.7696 | 0.03673 | -0.055 | -20.9529
-9.5 | -0.7545 | 0.03278 | -0.0506 | -23.0171
-9 | -0.7247 | 0.02953 | -0.0474 | -24.5411
-8.5 | -0.6854 | 0.02679 | -0.0449 | -25.5842
-8 | -0.6376 | 0.02383 | -0.0435 | -26.7562
-7.5 | -0.5898 | 0.02189 | -0.042 | -26.9438
-7 | -0.5418 | 0.02044 | -0.0403 | -26.5068
-6.5 | -0.4988 | 0.01866 | -0.0381 | -26.731
-6 | -0.4545 | 0.01738 | -0.036 | -26.1507
-5.5 | -0.4093 | 0.0161 | -0.0343 | -25.4224
-5 | -0.3651 | 0.01463 | -0.0326 | -24.9556
-4.5 | -0.3303 | 0.01229 | -0.0302 | -26.8755
-4 | -0.2775 | 0.01192 | -0.0291 | -23.2802
-3.5 | -0.2207 | 0.01195 | -0.0285 | -18.4686
-3 | -0.1637 | 0.01207 | -0.0276 | -13.5626
-2.5 | -0.1055 | 0.01219 | -0.0273 | -8.6546
-2 | -0.0483 | 0.01242 | -0.0265 | -3.8889
-1.5 | 0.0101 | 0.01251 | -0.0261 | 0.80735
-1 | 0.0692 | 0.01249 | -0.0264 | 5.5404
-0.5 | 0.1282 | 0.01251 | -0.0265 | 10.2478
0 | 0.1872 | 0.01251 | -0.0267 | 14.964
0.5 | 0.2458 | 0.01259 | -0.0269 | 19.5234
1 | 0.3049 | 0.01266 | -0.0269 | 24.0837
1.5 | 0.3627 | 0.01276 | -0.027 | 28.4248
2 | 0.4205 | 0.01289 | -0.027 | 32.6222
2.5 | 0.4782 | 0.01296 | -0.0267 | 36.8981
3 | 0.5341 | 0.01311 | -0.0263 | 40.7399
3.5 | 0.5897 | 0.01325 | -0.0257 | 44.5057
4 | 0.6449 | 0.01334 | -0.0248 | 48.3433
4.5 | 0.6967 | 0.0135 | -0.0234 | 51.6074
5 | 0.7477 | 0.01364 | -0.0218 | 54.8167
5.5 | 0.799 | 0.01369 | -0.02 | 58.3638
6 | 0.8594 | 0.01363 | -0.0202 | 63.0521
6.5 | 0.9389 | 0.0137 | -0.0245 | 68.5328
7 | 1.0192 | 0.01386 | -0.0295 | 73.5354
7.5 | 1.0519 | 0.01413 | -0.0258 | 74.4444
8 | 1.0936 | 0.01476 | -0.0236 | 74.0921
8.5 | 1.1253 | 0.01583 | -0.0202 | 71.0865
9 | 1.1335 | 0.0176 | -0.0141 | 64.4034
9.5 | 1.1275 | 0.0206 | -0.0082 | 54.733
10 | 1.1157 | 0.02486 | -0.0038 | 44.8793
10.5 | 1.104 | 0.02981 | -0.0008 | 37.0346
11 | 1.0952 | 0.03508 | 0.0013 | 31.2201
11.5 | 1.0879 | 0.04058 | 0.0027 | 26.8088
12 | 1.0875 | 0.04588 | 0.0035 | 23.7031
12.5 | 1.0932 | 0.05087 | 0.004 | 21.4901
13 | 1.0984 | 0.05604 | 0.0043 | 19.6003
13.5 | 1.1111 | 0.0607 | 0.0045 | 18.3048
14 | 1.1243 | 0.06524 | 0.0049 | 17.2333
14.5 | 1.1385 | 0.07009 | 0.0047 | 16.2434
15 | 1.1534 | 0.07484 | 0.0046 | 15.4115
15.5 | 1.1604 | 0.08102 | 0.0038 | 14.3224
16 | 1.1602 | 0.0885 | 0.0016 | 13.1096
16.5 | 1.1565 | 0.09671 | -0.0014 | 11.9584
17 | 1.1557 | 0.10449 | -0.0041 | 11.0604
17.5 | 1.1296 | 0.1171 | -0.0107 | 9.6465
18 | 1.0948 | 0.13224 | -0.0199 | 8.2789
18.5 | 1.0512 | 0.15053 | -0.0319 | 6.9833
19 | 0.994 | 0.17412 | -0.0476 | 5.7087
19.5 | 0.9016 | 0.22674 | -0.0708 | 3.9764
20 | 0.8915 | 0.2396 | -0.0824 | 3.7208

## 23. Re 250k Mach 0.50 (1)
BIGFOIL.COM POLAR EXPORT
NACA63-316 a=0.2
NACA63-316 a=0.2 |  |  |  | Cl Max: | 1.22 | at alpha= | 9 | deg
JavaFoil+Calcfoil stall+Eppler ext transition |  |  |  | L/D Max: | 58.553 | at alpha= | 5.5 | deg
Re: | 250000 |  |  | Cd Min: | 0.01034 | at alpha= | -1 | deg
Mach: | 0.5 |  |  | Cl=0 at alpha= | -1.6197 | deg
|  |  |  | @ Cl=0.1, Cd= | 0.010404
|  |  |  | @ Cl=0.4, Cd= | 0.011533
|  |  |  | @ Cl=0.6, Cd= | 0.012619
alpha (deg) | Cl | Cd | Cm | Cl/Cd
-20 | -1.029 | 0.28237 | -0.003 | -3.644
-19.5 | -1 | 0.26783 | -0.004 | -3.733
-19 | -0.972 | 0.25017 | -0.004 | -3.886
-18.5 | -0.945 | 0.25894 | -0.004 | -3.648
-18 | -0.918 | 0.25396 | -0.004 | -3.613
-17.5 | -0.89 | 0.2441 | -0.005 | -3.647
-17 | -0.861 | 0.23797 | -0.005 | -3.618
-16.5 | -0.833 | 0.22017 | -0.005 | -3.785
-16 | -0.806 | 0.21376 | -0.005 | -3.77
-15.5 | -0.779 | 0.20201 | -0.005 | -3.854
-15 | -0.751 | 0.1976 | -0.006 | -3.801
-14.5 | -0.722 | 0.19231 | -0.006 | -3.753
-14 | -0.694 | 0.19077 | -0.006 | -3.638
-13.5 | -0.666 | 0.19183 | -0.006 | -3.474
-13 | -0.639 | 0.18673 | -0.006 | -3.421
-12.5 | -0.611 | 0.17271 | -0.007 | -3.538
-12 | -0.582 | 0.15533 | -0.006 | -3.747
-11.5 | -0.554 | 0.15312 | -0.007 | -3.62
-11 | -0.527 | 0.15845 | -0.007 | -3.323
-10.5 | -0.499 | 0.14025 | -0.007 | -3.556
-10 | -0.47 | 0.13188 | -0.007 | -3.564
-9.5 | -0.442 | 0.1291 | -0.007 | -3.425
-9 | -0.414 | 0.10604 | -0.007 | -3.908
-8.5 | -0.606 | 0.07094 | -0.008 | -8.537
-8 | -0.613 | 0.06222 | -0.008 | -9.846
-7.5 | -0.594 | 0.05594 | -0.009 | -10.615
-7 | -0.562 | 0.05084 | -0.01 | -11.05
-6.5 | -0.522 | 0.04744 | -0.01 | -11.01
-6 | -0.571 | 0.01791 | -0.021 | -31.913
-5.5 | -0.516 | 0.01696 | -0.022 | -30.408
-5 | -0.456 | 0.0161 | -0.022 | -28.311
-4.5 | -0.393 | 0.01535 | -0.023 | -25.591
-4 | -0.328 | 0.01473 | -0.024 | -22.272
-3.5 | -0.262 | 0.01339 | -0.025 | -19.538
-3 | -0.195 | 0.01068 | -0.025 | -18.221
-2.5 | -0.124 | 0.01053 | -0.026 | -11.819
-2 | -0.054 | 0.01052 | -0.027 | -5.141
-1.5 | 0.017 | 0.01056 | -0.027 | 1.572
-1 | 0.087 | 0.01034 | -0.028 | 8.457
-0.5 | 0.158 | 0.01069 | -0.028 | 14.805
0 | 0.225 | 0.01097 | -0.029 | 20.529
0.5 | 0.293 | 0.01116 | -0.03 | 26.252
1 | 0.361 | 0.01137 | -0.03 | 31.746
1.5 | 0.428 | 0.01165 | -0.031 | 36.775
2 | 0.495 | 0.01199 | -0.031 | 41.317
2.5 | 0.562 | 0.01236 | -0.032 | 45.46
3 | 0.628 | 0.01281 | -0.032 | 49.021
3.5 | 0.693 | 0.0133 | -0.033 | 52.122
4 | 0.758 | 0.01387 | -0.033 | 54.689
4.5 | 0.823 | 0.01454 | -0.034 | 56.573
5 | 0.885 | 0.01527 | -0.035 | 57.997
5.5 | 0.946 | 0.01616 | -0.035 | 58.553
6 | 1.005 | 0.01722 | -0.036 | 58.354
6.5 | 1.061 | 0.01858 | -0.036 | 57.076
7 | 1.113 | 0.02068 | -0.037 | 53.814
7.5 | 1.151 | 0.02941 | -0.037 | 39.142
8 | 1.188 | 0.032 | -0.037 | 37.113
8.5 | 1.213 | 0.0349 | -0.038 | 34.753
9 | 1.22 | 0.03847 | -0.038 | 31.704
9.5 | 1.043 | 0.07106 | -0.02 | 14.681
10 | 0.959 | 0.08207 | -0.017 | 11.68
10.5 | 0.672 | 0.12431 | -0.015 | 5.407
11 | 0.7 | 0.1372 | -0.017 | 5.103
11.5 | 0.727 | 0.14341 | -0.018 | 5.07
12 | 0.755 | 0.16118 | -0.02 | 4.686
12.5 | 0.782 | 0.16435 | -0.02 | 4.759
13 | 0.809 | 0.17357 | -0.021 | 4.662
13.5 | 0.838 | 0.1832 | -0.023 | 4.573
14 | 0.865 | 0.18416 | -0.023 | 4.695

## 24. Re 250k Mach 0.50 (2)
BIGFOIL.COM POLAR EXPORT
NACA63-316 a=0.2
NACA63-316 a=0.2 |  |  |  | Cl Max: | 1.1002 | at alpha= | 8 | deg
XFOIL ncrit=9 |  |  |  | L/D Max: | 62.5696 | at alpha= | 7 | deg
Re: | 250000 |  |  | Cd Min: | 0.25843 | at alpha= | -20 | deg
Mach: | 0.5 |  |  | Cl=0 at alpha= | -1.5867 | deg
|  |  |  | @ Cl=0.1, Cd= | 0.013866
|  |  |  | @ Cl=0.4, Cd= | 0.01447
|  |  |  | @ Cl=0.6, Cd= | 0.015193
alpha (deg) | Cl | Cd | Cm | Cl/Cd
-20 | -0.7274 | 0.25843 | 0.0613 | -2.8147
-19.5 | -0.703 | 0.25061 | 0.0565 | -2.8052
-19 | -0.6853 | 0.24259 | 0.0491 | -2.8249
-18.5 | -0.6596 | 0.23346 | 0.0449 | -2.8253
-18 | -0.6345 | 0.2257 | 0.0403 | -2.8113
-17.5 | -0.6228 | 0.21802 | 0.032 | -2.8566
-17 | -0.5931 | 0.20857 | 0.0289 | -2.8436
-16.5 | -0.5682 | 0.20101 | 0.0247 | -2.8267
-15.5 | -0.527 | 0.18419 | 0.0141 | -2.8612
-15 | -0.5078 | 0.17622 | 0.0085 | -2.8816
-14.5 | -0.504 | 0.16693 | 0.0001 | -3.0192
-14 | -0.4661 | 0.15962 | -0.0012 | -2.9201
-13.5 | -0.4692 | 0.15084 | -0.0114 | -3.1106
-13 | -0.4448 | 0.14116 | -0.0151 | -3.151
-12.5 | -0.4118 | 0.1342 | -0.018 | -3.0686
-12 | -0.424 | 0.12263 | -0.0329 | -3.4576
-11 | -0.4073 | 0.09932 | -0.0396 | -4.1009
-10.5 | -0.4283 | 0.08584 | -0.0472 | -4.9895
-10 | -0.5075 | 0.06301 | -0.0647 | -8.0543
-9.5 | -0.5437 | 0.05292 | -0.0703 | -10.274
-9 | -0.5724 | 0.04514 | -0.0723 | -12.6805
-8.5 | -0.5942 | 0.0389 | -0.0712 | -15.2751
-8 | -0.6021 | 0.03398 | -0.0675 | -17.7192
-7.5 | -0.5969 | 0.03009 | -0.0621 | -19.8372
-7 | -0.5673 | 0.0267 | -0.0578 | -21.2472
-6.5 | -0.5188 | 0.02373 | -0.0549 | -21.8626
-6 | -0.4685 | 0.02124 | -0.052 | -22.0574
-5.5 | -0.4212 | 0.01951 | -0.0485 | -21.5889
-5 | -0.3771 | 0.01795 | -0.0448 | -21.0084
-4.5 | -0.3334 | 0.01639 | -0.0415 | -20.3417
-4 | -0.2945 | 0.01432 | -0.0382 | -20.5656
-3.5 | -0.2506 | 0.01291 | -0.0347 | -19.4113
-3 | -0.1859 | 0.01305 | -0.0334 | -14.2452
-2.5 | -0.1205 | 0.01333 | -0.032 | -9.0398
-2 | -0.0539 | 0.01353 | -0.031 | -3.9837
-1.5 | 0.0113 | 0.01387 | -0.03 | 0.81471
-1 | 0.0789 | 0.01385 | -0.03 | 5.6968
-0.5 | 0.1458 | 0.0139 | -0.0302 | 10.4892
0 | 0.212 | 0.01403 | -0.0302 | 15.1105
0.5 | 0.2795 | 0.01407 | -0.0301 | 19.865
1 | 0.3441 | 0.01429 | -0.03 | 24.0798
1.5 | 0.4094 | 0.0145 | -0.0298 | 28.2345
2 | 0.4762 | 0.01461 | -0.0296 | 32.5941
2.5 | 0.5386 | 0.01491 | -0.0289 | 36.1234
3 | 0.6015 | 0.0152 | -0.0281 | 39.5724
3.5 | 0.666 | 0.0154 | -0.0271 | 43.2468
4 | 0.7278 | 0.01564 | -0.0256 | 46.5345
4.5 | 0.7851 | 0.016 | -0.0235 | 49.0688
5 | 0.8406 | 0.0163 | -0.0207 | 51.5706
5.5 | 0.8936 | 0.01637 | -0.0169 | 54.5877
6 | 0.9484 | 0.01628 | -0.0131 | 58.2555
6.5 | 1.0217 | 0.01673 | -0.014 | 61.0699
7 | 1.0787 | 0.01724 | -0.0131 | 62.5696
7.5 | 1.0919 | 0.01859 | -0.0066 | 58.7359
8 | 1.1002 | 0.02119 | -0.0015 | 51.9207
8.5 | 1.0954 | 0.02523 | 0.0029 | 43.4166
9 | 1.079 | 0.03068 | 0.0062 | 35.1695
9.5 | 1.0573 | 0.03716 | 0.0082 | 28.4526
10 | 1.0368 | 0.0443 | 0.0091 | 23.4041
10.5 | 1.0246 | 0.05138 | 0.0092 | 19.9416
11 | 1.02 | 0.05821 | 0.009 | 17.5228
11.5 | 1.0212 | 0.06477 | 0.0088 | 15.7666
12 | 1.0249 | 0.07139 | 0.0083 | 14.3564
12.5 | 1.0327 | 0.07806 | 0.0078 | 13.2296
13 | 1.0328 | 0.08586 | 0.006 | 12.0289

## 25. Re 500k Mach 0.00 (1)
BIGFOIL.COM POLAR EXPORT
NACA63-316 a=0.2
NACA63-316 a=0.2 |  |  |  | Cl Max: | 1.415 | at alpha= | 13.5 | deg
JavaFoil+Calcfoil stall+Eppler ext transition |  |  |  | L/D Max: | 89.63 | at alpha= | 6.5 | deg
Re: | 500000 |  |  | Cd Min: | 0.00783 | at alpha= | -1.5 | deg
Mach: | 0 |  |  | Cl=0 at alpha= | -1.6147 | deg
|  |  |  | @ Cl=0.1, Cd= | 0.00785
|  |  |  | @ Cl=0.4, Cd= | 0.0081411
|  |  |  | @ Cl=0.6, Cd= | 0.0086062
alpha (deg) | Cl | Cd | Cm | Cl/Cd
-20 | -0.825 | 0.19568 | -0.002 | -4.218
-19.5 | -0.847 | 0.18928 | -0.003 | -4.474
-19 | -0.867 | 0.17749 | -0.003 | -4.887
-18.5 | -0.886 | 0.16739 | -0.003 | -5.295
-18 | -0.903 | 0.15853 | -0.003 | -5.699
-17.5 | -0.918 | 0.14997 | -0.003 | -6.12
-17 | -0.928 | 0.14362 | -0.003 | -6.459
-16.5 | -0.935 | 0.13552 | -0.004 | -6.896
-16 | -0.94 | 0.12766 | -0.004 | -7.367
-15.5 | -0.944 | 0.11942 | -0.004 | -7.902
-15 | -0.943 | 0.11387 | -0.004 | -8.285
-14.5 | -0.94 | 0.10707 | -0.005 | -8.779
-14 | -0.934 | 0.10135 | -0.005 | -9.216
-13.5 | -0.924 | 0.09485 | -0.005 | -9.743
-13 | -0.912 | 0.08968 | -0.005 | -10.164
-12.5 | -0.895 | 0.08489 | -0.006 | -10.54
-12 | -0.875 | 0.07946 | -0.006 | -11.017
-11.5 | -0.851 | 0.07553 | -0.006 | -11.272
-11 | -0.826 | 0.07005 | -0.007 | -11.794
-10.5 | -0.913 | 0.02515 | -0.013 | -36.309
-10 | -0.899 | 0.01956 | -0.014 | -45.95
-9.5 | -0.863 | 0.01789 | -0.014 | -48.258
-9 | -0.822 | 0.01672 | -0.015 | -49.161
-8.5 | -0.778 | 0.01575 | -0.016 | -49.363
-8 | -0.731 | 0.01494 | -0.016 | -48.894
-7.5 | -0.682 | 0.0142 | -0.017 | -47.998
-7 | -0.631 | 0.01362 | -0.017 | -46.316
-6.5 | -0.583 | 0.01286 | -0.018 | -45.304
-6 | -0.526 | 0.01236 | -0.019 | -42.526
-5.5 | -0.468 | 0.01193 | -0.019 | -39.224
-5 | -0.409 | 0.01162 | -0.02 | -35.216
-4.5 | -0.35 | 0.01124 | -0.02 | -31.14
-4 | -0.29 | 0.01085 | -0.021 | -26.741
-3.5 | -0.23 | 0.00798 | -0.022 | -28.779
-3 | -0.169 | 0.0079 | -0.022 | -21.38
-2.5 | -0.108 | 0.00791 | -0.023 | -13.651
-2 | -0.047 | 0.00785 | -0.023 | -5.974
-1.5 | 0.014 | 0.00783 | -0.024 | 1.835
-1 | 0.076 | 0.00785 | -0.024 | 9.648
-0.5 | 0.137 | 0.00785 | -0.025 | 17.464
0 | 0.198 | 0.00787 | -0.026 | 25.206
0.5 | 0.259 | 0.00795 | -0.026 | 32.616
1 | 0.32 | 0.00802 | -0.027 | 39.914
1.5 | 0.381 | 0.00811 | -0.027 | 47.017
2 | 0.442 | 0.00821 | -0.028 | 53.845
2.5 | 0.503 | 0.00835 | -0.029 | 60.268
3 | 0.564 | 0.0085 | -0.029 | 66.312
3.5 | 0.625 | 0.00868 | -0.03 | 71.965
4 | 0.685 | 0.0089 | -0.03 | 76.931
4.5 | 0.74 | 0.00879 | -0.031 | 84.236
5 | 0.796 | 0.00949 | -0.031 | 83.9
5.5 | 0.852 | 0.00985 | -0.032 | 86.416
6 | 0.906 | 0.01024 | -0.032 | 88.477
6.5 | 0.959 | 0.0107 | -0.033 | 89.63
7 | 1.011 | 0.01133 | -0.033 | 89.212
7.5 | 1.062 | 0.01211 | -0.033 | 87.691
8 | 1.108 | 0.01352 | -0.034 | 81.977
8.5 | 1.14 | 0.02051 | -0.034 | 55.563
9 | 1.183 | 0.02179 | -0.034 | 54.304
9.5 | 1.224 | 0.02323 | -0.035 | 52.684
10 | 1.262 | 0.02466 | -0.035 | 51.197
10.5 | 1.298 | 0.0262 | -0.036 | 49.543
11 | 1.328 | 0.02793 | -0.036 | 47.567
11.5 | 1.355 | 0.02976 | -0.036 | 45.52
12 | 1.376 | 0.03172 | -0.037 | 43.386
12.5 | 1.394 | 0.03404 | -0.037 | 40.943
13 | 1.406 | 0.03666 | -0.037 | 38.368
13.5 | 1.415 | 0.03947 | -0.038 | 35.837
14 | 1.415 | 0.04265 | -0.038 | 33.187
14.5 | 1.409 | 0.04633 | -0.038 | 30.419
15 | 1.397 | 0.05029 | -0.039 | 27.788
15.5 | 1.378 | 0.05635 | -0.039 | 24.449
16 | 1.35 | 0.06393 | -0.038 | 21.11
16.5 | 1.315 | 0.07372 | -0.038 | 17.845
17 | 1.253 | 0.09733 | -0.035 | 12.872
17.5 | 1.181 | 0.13044 | -0.03 | 9.053
18 | 1.146 | 0.1443 | -0.028 | 7.938
18.5 | 1.114 | 0.15573 | -0.027 | 7.156

## 26. Re 500k Mach 0.00 (2)
BIGFOIL.COM POLAR EXPORT
NACA63-316 a=0.2
NACA63-316 a=0.2 |  |  |  | Cl Max: | 1.251 | at alpha= | 19.5 | deg
XFOIL ncrit=9 |  |  |  | L/D Max: | 96.8714 | at alpha= | 7.5 | deg
Re: | 500000 |  |  | Cd Min: | 0.2111 | at alpha= | -19 | deg
Mach: | 0 |  |  | Cl=0 at alpha= | -1.6087 | deg
|  |  |  | @ Cl=0.1, Cd= | 0.0083948
|  |  |  | @ Cl=0.4, Cd= | 0.0086204
|  |  |  | @ Cl=0.6, Cd= | 0.0089479
alpha (deg) | Cl | Cd | Cm | Cl/Cd
-19 | -0.6445 | 0.2111 | 0.0374 | -3.0531
-18.5 | -0.6233 | 0.20618 | 0.0344 | -3.0231
-18 | -0.6256 | 0.19405 | 0.0257 | -3.2239
-17.5 | -0.601 | 0.18913 | 0.0243 | -3.1777
-17 | -0.5814 | 0.18352 | 0.0211 | -3.168
-16.5 | -0.5919 | 0.16865 | 0.0118 | -3.5096
-16 | -0.8307 | 0.09071 | -0.0301 | -9.1578
-15.5 | -0.8982 | 0.07187 | -0.0422 | -12.4976
-15 | -0.9437 | 0.06005 | -0.0489 | -15.7152
-14.5 | -0.9787 | 0.05131 | -0.0521 | -19.0743
-14 | -1.0023 | 0.04335 | -0.0526 | -23.1211
-13.5 | -0.9989 | 0.03894 | -0.052 | -25.6523
-13 | -0.9876 | 0.03591 | -0.0508 | -27.5021
-12 | -0.9521 | 0.0307 | -0.047 | -31.013
-11.5 | -0.9372 | 0.02858 | -0.0422 | -32.7922
-11 | -0.9089 | 0.0268 | -0.0392 | -33.9142
-10.5 | -0.8708 | 0.02384 | -0.0378 | -36.5268
-10 | -0.8316 | 0.02231 | -0.0361 | -37.2748
-9.5 | -0.7903 | 0.02088 | -0.0346 | -37.8496
-9 | -0.7474 | 0.01959 | -0.0331 | -38.1521
-8.5 | -0.7051 | 0.01816 | -0.0315 | -38.8271
-8 | -0.6626 | 0.01677 | -0.03 | -39.511
-7.5 | -0.6163 | 0.0158 | -0.0289 | -39.0063
-7 | -0.5699 | 0.01479 | -0.0278 | -38.5328
-6.5 | -0.5219 | 0.01387 | -0.027 | -37.628
-6 | -0.4719 | 0.01301 | -0.0264 | -36.2721
-5.5 | -0.4206 | 0.01228 | -0.0259 | -34.2508
-5 | -0.3702 | 0.01136 | -0.0255 | -32.588
-4.5 | -0.3204 | 0.0102 | -0.0253 | -31.4118
-4 | -0.2731 | 0.0088 | -0.0248 | -31.0341
-3.5 | -0.2174 | 0.00851 | -0.0249 | -25.5464
-3 | -0.1602 | 0.00838 | -0.0251 | -19.1169
-2.5 | -0.103 | 0.00835 | -0.0253 | -12.3353
-2 | -0.045 | 0.00833 | -0.0257 | -5.4022
-1.5 | 0.0125 | 0.00837 | -0.0259 | 1.4934
-1 | 0.0704 | 0.00841 | -0.0262 | 8.371
-0.5 | 0.1288 | 0.00838 | -0.0268 | 15.3699
0 | 0.1869 | 0.00842 | -0.0272 | 22.1971
0.5 | 0.2452 | 0.00843 | -0.0277 | 29.0866
1 | 0.3032 | 0.0085 | -0.0282 | 35.6706
1.5 | 0.3612 | 0.00858 | -0.0286 | 42.0979
2 | 0.4189 | 0.00864 | -0.0291 | 48.4838
2.5 | 0.4761 | 0.00874 | -0.0294 | 54.4737
3 | 0.5333 | 0.00881 | -0.0297 | 60.5335
3.5 | 0.5902 | 0.00892 | -0.03 | 66.1659
4 | 0.6464 | 0.00908 | -0.0302 | 71.1894
4.5 | 0.7024 | 0.00917 | -0.0303 | 76.5976
5 | 0.7575 | 0.00929 | -0.0303 | 81.5393
5.5 | 0.8112 | 0.00942 | -0.03 | 86.1146
6 | 0.8641 | 0.00959 | -0.0296 | 90.1043
6.5 | 0.9134 | 0.00978 | -0.0284 | 93.3947
7 | 0.9588 | 0.01003 | -0.0266 | 95.5932
7.5 | 1.0094 | 0.01042 | -0.026 | 96.8714
8 | 1.0701 | 0.01125 | -0.0285 | 95.12
8.5 | 1.1073 | 0.01254 | -0.0268 | 88.3014
9 | 1.1336 | 0.01422 | -0.0236 | 79.7187
9.5 | 1.1412 | 0.01619 | -0.0178 | 70.488
10 | 1.1475 | 0.01861 | -0.0131 | 61.6604
10.5 | 1.1555 | 0.0214 | -0.0096 | 53.9953
11 | 1.1626 | 0.0246 | -0.0067 | 47.2602
11.5 | 1.1715 | 0.02794 | -0.0045 | 41.9291
12 | 1.1809 | 0.03149 | -0.0028 | 37.5008
12.5 | 1.1843 | 0.03573 | -0.0013 | 33.1458
13 | 1.1951 | 0.03956 | -0.0005 | 30.2098
13.5 | 1.2007 | 0.04415 | -0.0001 | 27.1959
14 | 1.2025 | 0.0494 | 0 | 24.3421
14.5 | 1.212 | 0.05411 | -0.0003 | 22.3988
15 | 1.2181 | 0.05937 | -0.001 | 20.5171
15.5 | 1.2159 | 0.06569 | -0.0019 | 18.5097
16 | 1.2256 | 0.07097 | -0.0031 | 17.2693
16.5 | 1.2328 | 0.07674 | -0.0047 | 16.0646
17 | 1.2369 | 0.083 | -0.0066 | 14.9024
17.5 | 1.2398 | 0.08928 | -0.0083 | 13.8866
18 | 1.2438 | 0.09609 | -0.011 | 12.9441
18.5 | 1.2464 | 0.10316 | -0.0139 | 12.0822
19 | 1.2485 | 0.11045 | -0.0172 | 11.3038
19.5 | 1.251 | 0.11744 | -0.0204 | 10.6522
20 | 1.2494 | 0.12534 | -0.0242 | 9.9681

## 27. Re 500k Mach 0.10 (1)
BIGFOIL.COM POLAR EXPORT
NACA63-316 a=0.2
NACA63-316 a=0.2 |  |  |  | Cl Max: | 1.407 | at alpha= | 13.5 | deg
JavaFoil+Calcfoil stall+Eppler ext transition |  |  |  | L/D Max: | 89.14 | at alpha= | 6.5 | deg
Re: | 500000 |  |  | Cd Min: | 0.00784 | at alpha= | -1.5 | deg
Mach: | 0.1 |  |  | Cl=0 at alpha= | -1.6147 | deg
|  |  |  | @ Cl=0.1, Cd= | 0.0078539
|  |  |  | @ Cl=0.4, Cd= | 0.0081407
|  |  |  | @ Cl=0.6, Cd= | 0.0086166
alpha (deg) | Cl | Cd | Cm | Cl/Cd
-20 | -0.775 | 0.20223 | -0.002 | -3.831
-19.5 | -0.8 | 0.19323 | -0.003 | -4.14
-19 | -0.824 | 0.18351 | -0.003 | -4.492
-18.5 | -0.847 | 0.17264 | -0.003 | -4.908
-18 | -0.869 | 0.1649 | -0.003 | -5.268
-17.5 | -0.886 | 0.15361 | -0.003 | -5.77
-17 | -0.9 | 0.14442 | -0.003 | -6.23
-16.5 | -0.91 | 0.13777 | -0.004 | -6.609
-16 | -0.919 | 0.12917 | -0.004 | -7.115
-15.5 | -0.926 | 0.12237 | -0.004 | -7.563
-15 | -0.928 | 0.11467 | -0.004 | -8.093
-14.5 | -0.928 | 0.10905 | -0.005 | -8.513
-14 | -0.924 | 0.10262 | -0.005 | -9.004
-13.5 | -0.916 | 0.09577 | -0.005 | -9.57
-13 | -0.906 | 0.09124 | -0.005 | -9.929
-12.5 | -0.891 | 0.08514 | -0.006 | -10.462
-12 | -0.873 | 0.08051 | -0.006 | -10.839
-11.5 | -0.851 | 0.07551 | -0.006 | -11.274
-11 | -0.825 | 0.07107 | -0.007 | -11.606
-10.5 | -0.804 | 0.0627 | -0.008 | -12.823
-10 | -0.893 | 0.02062 | -0.014 | -43.323
-9.5 | -0.864 | 0.01816 | -0.014 | -47.578
-9 | -0.823 | 0.01691 | -0.015 | -48.685
-8.5 | -0.779 | 0.01591 | -0.016 | -48.99
-8 | -0.733 | 0.01508 | -0.016 | -48.605
-7.5 | -0.684 | 0.01431 | -0.017 | -47.777
-7 | -0.633 | 0.01371 | -0.017 | -46.158
-6.5 | -0.581 | 0.01307 | -0.018 | -44.456
-6 | -0.528 | 0.0124 | -0.019 | -42.593
-5.5 | -0.47 | 0.01199 | -0.019 | -39.2
-5 | -0.411 | 0.01166 | -0.02 | -35.269
-4.5 | -0.352 | 0.01129 | -0.02 | -31.133
-4 | -0.291 | 0.01089 | -0.021 | -26.751
-3.5 | -0.231 | 0.00803 | -0.022 | -28.763
-3 | -0.17 | 0.00795 | -0.022 | -21.36
-2.5 | -0.109 | 0.00792 | -0.023 | -13.707
-2 | -0.047 | 0.00786 | -0.023 | -5.996
-1.5 | 0.014 | 0.00784 | -0.024 | 1.843
-1 | 0.076 | 0.00785 | -0.025 | 9.695
-0.5 | 0.138 | 0.00786 | -0.025 | 17.538
0 | 0.199 | 0.00788 | -0.026 | 25.306
0.5 | 0.26 | 0.00796 | -0.026 | 32.726
1 | 0.322 | 0.00804 | -0.027 | 40.031
1.5 | 0.383 | 0.00811 | -0.027 | 47.244
2 | 0.444 | 0.00822 | -0.028 | 54.055
2.5 | 0.506 | 0.00836 | -0.029 | 60.478
3 | 0.567 | 0.00853 | -0.029 | 66.41
3.5 | 0.628 | 0.00869 | -0.03 | 72.227
4 | 0.688 | 0.00901 | -0.03 | 76.418
4.5 | 0.743 | 0.00927 | -0.031 | 80.182
5 | 0.799 | 0.00955 | -0.031 | 83.703
5.5 | 0.855 | 0.00992 | -0.032 | 86.182
6 | 0.91 | 0.01032 | -0.032 | 88.171
6.5 | 0.963 | 0.0108 | -0.033 | 89.14
7 | 1.015 | 0.01143 | -0.033 | 88.801
7.5 | 1.066 | 0.01225 | -0.034 | 86.965
8 | 1.098 | 0.01958 | -0.034 | 56.077
8.5 | 1.144 | 0.02076 | -0.034 | 55.083
9 | 1.186 | 0.02218 | -0.034 | 53.483
9.5 | 1.227 | 0.02352 | -0.035 | 52.183
10 | 1.265 | 0.02499 | -0.035 | 50.646
10.5 | 1.3 | 0.02664 | -0.036 | 48.818
11 | 1.33 | 0.02837 | -0.036 | 46.875
11.5 | 1.355 | 0.03033 | -0.037 | 44.659
12 | 1.375 | 0.03227 | -0.037 | 42.615
12.5 | 1.391 | 0.03478 | -0.037 | 39.976
13 | 1.401 | 0.03743 | -0.038 | 37.439
13.5 | 1.407 | 0.04032 | -0.038 | 34.902
14 | 1.405 | 0.04369 | -0.038 | 32.149
14.5 | 1.395 | 0.04761 | -0.038 | 29.291
15 | 1.378 | 0.05235 | -0.039 | 26.328
15.5 | 1.352 | 0.05928 | -0.038 | 22.804
16 | 1.303 | 0.07371 | -0.037 | 17.677
16.5 | 1.269 | 0.08353 | -0.037 | 15.188
17 | 1.177 | 0.12336 | -0.03 | 9.54
17.5 | 1.135 | 0.13988 | -0.028 | 8.116
18 | 1.097 | 0.15269 | -0.025 | 7.187
18.5 | 1.066 | 0.16268 | -0.025 | 6.551

## 28. Re 500k Mach 0.10 (2)
BIGFOIL.COM POLAR EXPORT
NACA63-316 a=0.2
NACA63-316 a=0.2 |  |  |  | Cl Max: | 1.2407 | at alpha= | 19.5 | deg
XFOIL ncrit=9 |  |  |  | L/D Max: | 96.6762 | at alpha= | 7.5 | deg
Re: | 500000 |  |  | Cd Min: | 0.207 | at alpha= | -18.5 | deg
Mach: | 0.1 |  |  | Cl=0 at alpha= | -1.609 | deg
|  |  |  | @ Cl=0.1, Cd= | 0.0084024
|  |  |  | @ Cl=0.4, Cd= | 0.0086526
|  |  |  | @ Cl=0.6, Cd= | 0.0089761
alpha (deg) | Cl | Cd | Cm | Cl/Cd
-18.5 | -0.6241 | 0.207 | 0.0348 | -3.015
-18 | -0.624 | 0.19562 | 0.0265 | -3.1899
-17.5 | -0.6012 | 0.18994 | 0.0246 | -3.1652
-17 | -0.5813 | 0.18435 | 0.0215 | -3.1532
-16.5 | -0.5916 | 0.16953 | 0.0119 | -3.4896
-16 | -0.5649 | 0.1661 | 0.0111 | -3.401
-15 | -0.9031 | 0.06594 | -0.0468 | -13.6958
-14.5 | -0.949 | 0.05459 | -0.0518 | -17.3841
-14 | -0.9718 | 0.04671 | -0.0535 | -20.805
-13.5 | -0.9763 | 0.04147 | -0.0536 | -23.5423
-13 | -0.9691 | 0.03791 | -0.0528 | -25.5632
-12.5 | -0.9556 | 0.03487 | -0.0518 | -27.4046
-12 | -0.9413 | 0.03186 | -0.0497 | -29.5449
-11.5 | -0.9321 | 0.02946 | -0.0444 | -31.6395
-11 | -0.9082 | 0.02744 | -0.0409 | -33.0977
-10.5 | -0.8725 | 0.02447 | -0.039 | -35.6559
-10 | -0.8336 | 0.02279 | -0.0373 | -36.5774
-9.5 | -0.7925 | 0.02127 | -0.0356 | -37.2591
-9 | -0.7496 | 0.01989 | -0.034 | -37.6873
-8.5 | -0.706 | 0.01861 | -0.0325 | -37.9366
-8 | -0.6648 | 0.01699 | -0.0308 | -39.1289
-7.5 | -0.6186 | 0.01596 | -0.0296 | -38.7594
-7 | -0.5711 | 0.01504 | -0.0285 | -37.9721
-6.5 | -0.5243 | 0.01399 | -0.0274 | -37.4768
-6 | -0.4741 | 0.01312 | -0.0268 | -36.1357
-5.5 | -0.4226 | 0.01236 | -0.0263 | -34.1909
-5 | -0.3718 | 0.01149 | -0.0258 | -32.3586
-4.5 | -0.3216 | 0.01034 | -0.0256 | -31.1025
-4 | -0.2746 | 0.00884 | -0.025 | -31.0633
-3.5 | -0.2186 | 0.00855 | -0.0251 | -25.5673
-3 | -0.1611 | 0.00841 | -0.0253 | -19.1558
-2.5 | -0.1035 | 0.00837 | -0.0255 | -12.3656
-2 | -0.0452 | 0.00837 | -0.0259 | -5.4002
-1.5 | 0.0126 | 0.00838 | -0.0261 | 1.5036
-0.5 | 0.1296 | 0.00841 | -0.0269 | 15.4102
0 | 0.1881 | 0.00844 | -0.0274 | 22.2867
0.5 | 0.2467 | 0.00847 | -0.0279 | 29.1263
1 | 0.3052 | 0.00853 | -0.0284 | 35.7796
1.5 | 0.3635 | 0.00864 | -0.0288 | 42.0718
2 | 0.4215 | 0.00866 | -0.0292 | 48.6721
2.5 | 0.4791 | 0.00876 | -0.0295 | 54.6918
3 | 0.5366 | 0.00886 | -0.0298 | 60.5643
3.5 | 0.5939 | 0.00896 | -0.0301 | 66.2835
4 | 0.6506 | 0.00911 | -0.0303 | 71.416
4.5 | 0.7069 | 0.00923 | -0.0304 | 76.5872
5 | 0.7622 | 0.00934 | -0.0303 | 81.606
5.5 | 0.8162 | 0.00948 | -0.03 | 86.097
6 | 0.8694 | 0.00965 | -0.0295 | 90.0933
6.5 | 0.9195 | 0.00983 | -0.0284 | 93.5402
7 | 0.965 | 0.0101 | -0.0265 | 95.5446
7.5 | 1.0151 | 0.0105 | -0.0257 | 96.6762
8 | 1.0749 | 0.01141 | -0.028 | 94.2068
8.5 | 1.1108 | 0.01276 | -0.026 | 87.0533
9 | 1.1339 | 0.01454 | -0.0224 | 77.9849
9.5 | 1.1388 | 0.0166 | -0.0163 | 68.6024
10 | 1.1451 | 0.01917 | -0.0118 | 59.734
10.5 | 1.1519 | 0.02216 | -0.0084 | 51.981
11 | 1.1588 | 0.02549 | -0.0057 | 45.461
11.5 | 1.1671 | 0.02899 | -0.0036 | 40.2587
12 | 1.1764 | 0.03264 | -0.0019 | 36.0417
12.5 | 1.1781 | 0.03713 | -0.0006 | 31.7291
13 | 1.1895 | 0.04103 | 0.0001 | 28.991
13.5 | 1.1932 | 0.04595 | 0.0005 | 25.9674
14 | 1.1967 | 0.05117 | 0.0004 | 23.3868
14.5 | 1.2055 | 0.05606 | 0 | 21.5037
15 | 1.2102 | 0.06161 | -0.0008 | 19.6429
15.5 | 1.21 | 0.06783 | -0.0018 | 17.8387
16 | 1.2189 | 0.07333 | -0.0031 | 16.6221
16.5 | 1.2257 | 0.07926 | -0.0048 | 15.4643
17 | 1.2291 | 0.08567 | -0.0067 | 14.3469
17.5 | 1.2324 | 0.09215 | -0.0087 | 13.3738
18 | 1.2356 | 0.09918 | -0.0115 | 12.4582
18.5 | 1.2376 | 0.10649 | -0.0146 | 11.6217
19 | 1.2391 | 0.11396 | -0.0181 | 10.8731
19.5 | 1.2407 | 0.12095 | -0.021 | 10.258
20 | 1.2349 | 0.13024 | -0.0261 | 9.4817

## 29. Re 500k Mach 0.25 (1)
BIGFOIL.COM POLAR EXPORT
NACA63-316 a=0.2
NACA63-316 a=0.2 |  |  |  | Cl Max: | 1.359 | at alpha= | 12.5 | deg
JavaFoil+Calcfoil stall+Eppler ext transition |  |  |  | L/D Max: | 86.411 | at alpha= | 6.5 | deg
Re: | 500000 |  |  | Cd Min: | 0.00792 | at alpha= | -2 | deg
Mach: | 0.25 |  |  | Cl=0 at alpha= | -1.6191 | deg
|  |  |  | @ Cl=0.1, Cd= | 0.0079697
|  |  |  | @ Cl=0.4, Cd= | 0.0082524
|  |  |  | @ Cl=0.6, Cd= | 0.0088243
alpha (deg) | Cl | Cd | Cm | Cl/Cd
-18 | -0.545 | 0.20844 | -0.003 | -2.613
-17.5 | -0.601 | 0.19251 | -0.003 | -3.119
-17 | -0.649 | 0.17369 | -0.004 | -3.738
-16.5 | -0.694 | 0.16551 | -0.004 | -4.191
-16 | -0.733 | 0.1472 | -0.004 | -4.98
-15.5 | -0.768 | 0.13435 | -0.004 | -5.715
-15 | -0.797 | 0.1269 | -0.004 | -6.278
-14.5 | -0.82 | 0.11904 | -0.004 | -6.887
-14 | -0.838 | 0.11037 | -0.005 | -7.59
-13.5 | -0.85 | 0.10351 | -0.005 | -8.211
-13 | -0.855 | 0.09693 | -0.005 | -8.825
-12.5 | -0.855 | 0.08958 | -0.005 | -9.543
-12 | -0.849 | 0.08484 | -0.006 | -10.009
-11.5 | -0.837 | 0.07857 | -0.006 | -10.653
-11 | -0.818 | 0.07416 | -0.007 | -11.026
-10.5 | -0.794 | 0.06882 | -0.007 | -11.537
-10 | -0.765 | 0.06442 | -0.008 | -11.869
-9.5 | -0.736 | 0.05813 | -0.009 | -12.668
-9 | -0.828 | 0.01829 | -0.015 | -45.276
-8.5 | -0.787 | 0.01697 | -0.016 | -46.39
-8 | -0.742 | 0.01591 | -0.017 | -46.662
-7.5 | -0.694 | 0.01502 | -0.017 | -46.233
-7 | -0.644 | 0.01424 | -0.018 | -45.208
-6.5 | -0.591 | 0.01365 | -0.018 | -43.319
-6 | -0.537 | 0.01262 | -0.019 | -42.582
-5.5 | -0.482 | 0.01236 | -0.02 | -38.981
-5 | -0.422 | 0.01191 | -0.02 | -35.412
-4.5 | -0.361 | 0.01157 | -0.021 | -31.203
-4 | -0.299 | 0.01116 | -0.022 | -26.809
-3.5 | -0.237 | 0.00811 | -0.022 | -29.25
-3 | -0.174 | 0.00802 | -0.023 | -21.756
-2.5 | -0.112 | 0.00798 | -0.023 | -13.965
-2 | -0.048 | 0.00792 | -0.024 | -6.111
-1.5 | 0.015 | 0.00793 | -0.025 | 1.872
-1 | 0.078 | 0.00798 | -0.025 | 9.805
-0.5 | 0.142 | 0.00795 | -0.026 | 17.817
0 | 0.205 | 0.00802 | -0.026 | 25.566
0.5 | 0.268 | 0.00805 | -0.027 | 33.232
1 | 0.331 | 0.00816 | -0.028 | 40.524
1.5 | 0.394 | 0.00824 | -0.028 | 47.804
2 | 0.457 | 0.00837 | -0.029 | 54.584
2.5 | 0.519 | 0.00852 | -0.029 | 60.985
3 | 0.582 | 0.00877 | -0.03 | 66.393
3.5 | 0.645 | 0.00896 | -0.031 | 71.935
4 | 0.701 | 0.00925 | -0.031 | 75.742
4.5 | 0.759 | 0.00954 | -0.031 | 79.583
5 | 0.818 | 0.00988 | -0.032 | 82.705
5.5 | 0.874 | 0.01032 | -0.032 | 84.72
6 | 0.93 | 0.01077 | -0.033 | 86.362
6.5 | 0.984 | 0.01139 | -0.033 | 86.411
7 | 1.037 | 0.01209 | -0.034 | 85.793
7.5 | 1.087 | 0.01321 | -0.034 | 82.27
8 | 1.12 | 0.02078 | -0.034 | 53.871
8.5 | 1.164 | 0.02217 | -0.035 | 52.517
9 | 1.206 | 0.0237 | -0.035 | 50.891
9.5 | 1.244 | 0.02532 | -0.036 | 49.139
10 | 1.279 | 0.02705 | -0.036 | 47.283
10.5 | 1.309 | 0.02897 | -0.036 | 45.193
11 | 1.332 | 0.0311 | -0.037 | 42.831
11.5 | 1.348 | 0.03347 | -0.037 | 40.27
12 | 1.357 | 0.03584 | -0.038 | 37.873
12.5 | 1.359 | 0.039 | -0.038 | 34.848
13 | 1.352 | 0.04257 | -0.038 | 31.762
13.5 | 1.337 | 0.04696 | -0.038 | 28.464
14 | 1.306 | 0.05282 | -0.038 | 24.722
14.5 | 1.247 | 0.06562 | -0.037 | 18.998
15 | 1.105 | 0.11554 | -0.025 | 9.563
15.5 | 1.055 | 0.12741 | -0.022 | 8.278
16 | 1.004 | 0.1378 | -0.021 | 7.286
16.5 | 0.948 | 0.1482 | -0.021 | 6.399
17 | 0.888 | 0.16011 | -0.021 | 5.544
17.5 | 0.821 | 0.17408 | -0.019 | 4.714

## 30. Re 500k Mach 0.25 (2)
BIGFOIL.COM POLAR EXPORT
NACA63-316 a=0.2
NACA63-316 a=0.2 |  |  |  | Cl Max: | 1.1884 | at alpha= | 16.5 | deg
XFOIL ncrit=9 |  |  |  | L/D Max: | 94.2952 | at alpha= | 7 | deg
Re: | 500000 |  |  | Cd Min: | 0.17075 | at alpha= | -16 | deg
Mach: | 0.25 |  |  | Cl=0 at alpha= | -1.6123 | deg
|  |  |  | @ Cl=0.1, Cd= | 0.008573
|  |  |  | @ Cl=0.4, Cd= | 0.0088041
|  |  |  | @ Cl=0.6, Cd= | 0.0091758
alpha (deg) | Cl | Cd | Cm | Cl/Cd
-16 | -0.5607 | 0.17075 | 0.0128 | -3.2837
-15.5 | -0.5401 | 0.16499 | 0.0099 | -3.2735
-14.5 | -0.531 | 0.14466 | -0.0017 | -3.6707
-14 | -0.5956 | 0.11315 | -0.0169 | -5.2638
-13.5 | -0.7306 | 0.07416 | -0.0421 | -9.8517
-13 | -0.7892 | 0.05877 | -0.0524 | -13.4286
-12.5 | -0.826 | 0.04875 | -0.0574 | -16.9436
-12 | -0.8461 | 0.04068 | -0.061 | -20.7989
-11.5 | -0.8656 | 0.03591 | -0.0571 | -24.1047
-11 | -0.8712 | 0.03209 | -0.0525 | -27.1486
-10.5 | -0.8667 | 0.02946 | -0.0468 | -29.4196
-10 | -0.8381 | 0.02585 | -0.0442 | -32.4217
-9.5 | -0.8014 | 0.02374 | -0.0418 | -33.7574
-9 | -0.76 | 0.02182 | -0.0396 | -34.8304
-8.5 | -0.716 | 0.02021 | -0.0377 | -35.428
-8 | -0.6741 | 0.01831 | -0.0355 | -36.8159
-7.5 | -0.6295 | 0.01699 | -0.0336 | -37.0512
-7 | -0.5819 | 0.01588 | -0.0321 | -36.6436
-6.5 | -0.5359 | 0.01463 | -0.0304 | -36.6302
-6 | -0.4847 | 0.01383 | -0.0293 | -35.047
-5.5 | -0.4329 | 0.01289 | -0.0284 | -33.5842
-5 | -0.3801 | 0.01204 | -0.0277 | -31.5698
-4 | -0.2814 | 0.00924 | -0.0264 | -30.4545
-3.5 | -0.2256 | 0.00872 | -0.0262 | -25.8716
-3 | -0.1665 | 0.00858 | -0.0263 | -19.4056
-2.5 | -0.1064 | 0.00851 | -0.0265 | -12.5029
-2 | -0.0466 | 0.00851 | -0.0267 | -5.4759
-1.5 | 0.0135 | 0.00853 | -0.0269 | 1.5826
-1 | 0.0737 | 0.00856 | -0.0273 | 8.6098
-0.5 | 0.1342 | 0.00859 | -0.0277 | 15.6228
0 | 0.1951 | 0.0086 | -0.0283 | 22.686
0.5 | 0.2555 | 0.00867 | -0.0287 | 29.4694
1 | 0.3158 | 0.0087 | -0.0292 | 36.2989
1.5 | 0.376 | 0.00877 | -0.0296 | 42.8734
2.5 | 0.4957 | 0.00894 | -0.0303 | 55.4474
3 | 0.5552 | 0.00907 | -0.0306 | 61.2128
3.5 | 0.6145 | 0.00921 | -0.0308 | 66.721
4 | 0.6734 | 0.00933 | -0.031 | 72.1758
4.5 | 0.7317 | 0.0095 | -0.031 | 77.0211
5 | 0.7889 | 0.00965 | -0.0307 | 81.7513
5.5 | 0.8448 | 0.00978 | -0.0302 | 86.3804
6 | 0.8995 | 0.00997 | -0.0294 | 90.2207
6.5 | 0.9509 | 0.01024 | -0.0281 | 92.8613
7 | 0.9967 | 0.01057 | -0.0257 | 94.2952
7.5 | 1.0435 | 0.01111 | -0.0237 | 93.9244
8 | 1.0981 | 0.01236 | -0.0248 | 88.843
8.5 | 1.1225 | 0.0141 | -0.0209 | 79.6099
9 | 1.1234 | 0.01639 | -0.0143 | 68.5418
9.5 | 1.1251 | 0.01943 | -0.0096 | 57.9053
10 | 1.1297 | 0.0228 | -0.006 | 49.5482
10.5 | 1.1328 | 0.02664 | -0.0032 | 42.5225
11 | 1.1388 | 0.03059 | -0.0011 | 37.2279
11.5 | 1.1426 | 0.03497 | 0.0006 | 32.6737
12 | 1.1498 | 0.03932 | 0.0017 | 29.2421
12.5 | 1.1526 | 0.04439 | 0.0024 | 25.9653
13 | 1.1594 | 0.0494 | 0.0025 | 23.4696
13.5 | 1.1551 | 0.05577 | 0.0022 | 20.7119
14 | 1.1653 | 0.06094 | 0.0017 | 19.1221
14.5 | 1.1718 | 0.06671 | 0.0008 | 17.5656
15 | 1.1719 | 0.07325 | -0.0004 | 15.9986
15.5 | 1.1792 | 0.07935 | -0.0018 | 14.8607
16 | 1.1847 | 0.08589 | -0.0037 | 13.7932
16.5 | 1.1884 | 0.09289 | -0.0062 | 12.7936
17 | 1.1883 | 0.1003 | -0.0086 | 11.8475
17.5 | 1.1866 | 0.10872 | -0.0123 | 10.9143
18 | 1.1824 | 0.11773 | -0.0167 | 10.0433
18.5 | 1.1779 | 0.12695 | -0.0215 | 9.2785
19 | 1.1732 | 0.13615 | -0.0266 | 8.617
19.5 | 1.1555 | 0.14833 | -0.0339 | 7.7901
20 | 1.1331 | 0.1622 | -0.043 | 6.9858

## 31. Re 500k Mach 0.50 (1)
BIGFOIL.COM POLAR EXPORT
NACA63-316 a=0.2
NACA63-316 a=0.2 |  |  |  | Cl Max: | 1.227 | at alpha= | 9 | deg
JavaFoil+Calcfoil stall+Eppler ext transition |  |  |  | L/D Max: | 77.097 | at alpha= | 5.5 | deg
Re: | 500000 |  |  | Cd Min: | 0.00837 | at alpha= | -2 | deg
Mach: | 0.5 |  |  | Cl=0 at alpha= | -1.6197 | deg
|  |  |  | @ Cl=0.1, Cd= | 0.0083983
|  |  |  | @ Cl=0.4, Cd= | 0.0087175
|  |  |  | @ Cl=0.6, Cd= | 0.0097143
alpha (deg) | Cl | Cd | Cm | Cl/Cd
-20 | -1.029 | 0.2339 | -0.003 | -4.4
-19.5 | -1.001 | 0.22559 | -0.004 | -4.436
-19 | -0.972 | 0.21231 | -0.004 | -4.58
-18.5 | -0.945 | 0.21645 | -0.004 | -4.365
-18 | -0.918 | 0.20869 | -0.004 | -4.397
-17.5 | -0.89 | 0.2037 | -0.005 | -4.371
-17 | -0.861 | 0.19876 | -0.005 | -4.334
-16.5 | -0.834 | 0.18659 | -0.005 | -4.467
-16 | -0.806 | 0.18219 | -0.005 | -4.424
-15.5 | -0.779 | 0.17359 | -0.005 | -4.485
-15 | -0.751 | 0.16933 | -0.006 | -4.436
-14.5 | -0.722 | 0.16077 | -0.006 | -4.49
-14 | -0.694 | 0.15876 | -0.006 | -4.372
-13.5 | -0.666 | 0.15381 | -0.006 | -4.333
-13 | -0.639 | 0.14952 | -0.006 | -4.272
-12.5 | -0.611 | 0.14332 | -0.007 | -4.265
-12 | -0.582 | 0.12908 | -0.006 | -4.51
-11.5 | -0.554 | 0.12689 | -0.007 | -4.369
-11 | -0.527 | 0.1282 | -0.007 | -4.107
-10.5 | -0.499 | 0.11666 | -0.007 | -4.276
-10 | -0.47 | 0.10964 | -0.007 | -4.288
-9.5 | -0.442 | 0.10685 | -0.007 | -4.139
-9 | -0.415 | 0.09148 | -0.007 | -4.532
-8.5 | -0.606 | 0.06419 | -0.008 | -9.438
-8 | -0.613 | 0.05699 | -0.009 | -10.764
-7.5 | -0.596 | 0.05152 | -0.01 | -11.56
-7 | -0.671 | 0.01783 | -0.019 | -37.654
-6.5 | -0.628 | 0.01654 | -0.02 | -37.953
-6 | -0.576 | 0.01533 | -0.021 | -37.595
-5.5 | -0.519 | 0.01445 | -0.022 | -35.952
-5 | -0.459 | 0.0137 | -0.022 | -33.508
-4.5 | -0.396 | 0.01304 | -0.023 | -30.353
-4 | -0.333 | 0.01237 | -0.024 | -26.922
-3.5 | -0.264 | 0.01177 | -0.025 | -22.446
-3 | -0.195 | 0.00847 | -0.025 | -22.992
-2.5 | -0.125 | 0.0084 | -0.026 | -14.822
-2 | -0.054 | 0.00837 | -0.027 | -6.462
-1.5 | 0.017 | 0.00839 | -0.027 | 1.978
-1 | 0.087 | 0.00838 | -0.028 | 10.43
-0.5 | 0.158 | 0.00848 | -0.029 | 18.676
0 | 0.229 | 0.0085 | -0.03 | 26.945
0.5 | 0.299 | 0.00868 | -0.03 | 34.444
1 | 0.369 | 0.00881 | -0.031 | 41.945
1.5 | 0.436 | 0.00861 | -0.031 | 50.614
2 | 0.503 | 0.0093 | -0.032 | 54.103
2.5 | 0.57 | 0.00958 | -0.032 | 59.547
3 | 0.637 | 0.00988 | -0.033 | 64.532
3.5 | 0.704 | 0.01025 | -0.033 | 68.622
4 | 0.769 | 0.01066 | -0.034 | 72.172
4.5 | 0.834 | 0.01117 | -0.035 | 74.692
5 | 0.897 | 0.01176 | -0.035 | 76.324
5.5 | 0.959 | 0.01243 | -0.036 | 77.097
6 | 1.017 | 0.01333 | -0.036 | 76.311
6.5 | 1.072 | 0.0145 | -0.037 | 73.939
7 | 1.123 | 0.01654 | -0.037 | 67.925
7.5 | 1.157 | 0.02545 | -0.037 | 45.464
8 | 1.194 | 0.02774 | -0.038 | 43.041
8.5 | 1.219 | 0.03025 | -0.038 | 40.311
9 | 1.227 | 0.03337 | -0.038 | 36.761
9.5 | 1.203 | 0.03734 | -0.039 | 32.213
10 | 0.961 | 0.07547 | -0.019 | 12.73
10.5 | 0.672 | 0.10563 | -0.015 | 6.365
11 | 0.7 | 0.11513 | -0.017 | 6.081
11.5 | 0.727 | 0.12069 | -0.018 | 6.025
12 | 0.755 | 0.13485 | -0.02 | 5.602
12.5 | 0.782 | 0.13801 | -0.02 | 5.668
13 | 0.809 | 0.14342 | -0.021 | 5.643
13.5 | 0.838 | 0.14941 | -0.023 | 5.607
14 | 0.865 | 0.1541 | -0.023 | 5.611

## 32. Re 500k Mach 0.50 (2)
BIGFOIL.COM POLAR EXPORT
NACA63-316 a=0.2
NACA63-316 a=0.2 |  |  |  | Cl Max: | 1.1051 | at alpha= | 8 | deg
XFOIL ncrit=9 |  |  |  | L/D Max: | 86.286 | at alpha= | 6 | deg
Re: | 500000 |  |  | Cd Min: | 0.25831 | at alpha= | -20 | deg
Mach: | 0.5 |  |  | Cl=0 at alpha= | -1.6228 | deg
|  |  |  | @ Cl=0.1, Cd= | 0.009304
|  |  |  | @ Cl=0.4, Cd= | 0.0095991
|  |  |  | @ Cl=0.6, Cd= | 0.010048
alpha (deg) | Cl | Cd | Cm | Cl/Cd
-20 | -0.7304 | 0.25831 | 0.0635 | -2.8276
-19.5 | -0.7117 | 0.24863 | 0.0563 | -2.8625
-19 | -0.6896 | 0.23965 | 0.051 | -2.8775
-18.5 | -0.6632 | 0.23254 | 0.0471 | -2.852
-18 | -0.6405 | 0.2243 | 0.0418 | -2.8556
-17.5 | -0.6246 | 0.21399 | 0.0348 | -2.9188
-17 | -0.5974 | 0.2072 | 0.0312 | -2.8832
-16.5 | -0.5843 | 0.1974 | 0.0236 | -2.96
-16 | -0.5603 | 0.18882 | 0.0196 | -2.9674
-15.5 | -0.5348 | 0.18191 | 0.0157 | -2.9399
-15 | -0.5312 | 0.17054 | 0.0062 | -3.1148
-14.5 | -0.5006 | 0.16354 | 0.0042 | -3.061
-13.5 | -0.479 | 0.1437 | -0.0107 | -3.3333
-13 | -0.4606 | 0.137 | -0.0114 | -3.362
-12.5 | -0.4603 | 0.12432 | -0.0172 | -3.7025
-12 | -0.4567 | 0.11436 | -0.0222 | -3.9935
-11.5 | -0.4641 | 0.10216 | -0.029 | -4.5429
-11 | -0.4864 | 0.08752 | -0.0378 | -5.5576
-10.5 | -0.538 | 0.06774 | -0.0517 | -7.9421
-10 | -0.5801 | 0.05442 | -0.0612 | -10.6597
-9.5 | -0.6156 | 0.04444 | -0.0663 | -13.8524
-9 | -0.6425 | 0.03675 | -0.0674 | -17.483
-8.5 | -0.6548 | 0.03094 | -0.0655 | -21.1635
-8 | -0.6523 | 0.02643 | -0.0616 | -24.6803
-7.5 | -0.6301 | 0.02316 | -0.057 | -27.2064
-7 | -0.5959 | 0.02065 | -0.0522 | -28.8571
-6.5 | -0.5527 | 0.01858 | -0.0482 | -29.747
-6 | -0.5107 | 0.01675 | -0.0441 | -30.4896
-5.5 | -0.4634 | 0.01537 | -0.0406 | -30.1496
-5 | -0.4126 | 0.01407 | -0.0378 | -29.3248
-4.5 | -0.3561 | 0.01305 | -0.0357 | -27.2874
-4 | -0.2992 | 0.01198 | -0.034 | -24.975
-3.5 | -0.2483 | 0.01018 | -0.0324 | -24.391
-3 | -0.1891 | 0.00926 | -0.0313 | -20.4212
-2.5 | -0.1209 | 0.00917 | -0.031 | -13.1843
-2 | -0.0519 | 0.00917 | -0.0309 | -5.6598
-1.5 | 0.0169 | 0.00921 | -0.0309 | 1.835
-1 | 0.086 | 0.0093 | -0.0311 | 9.2473
-0.5 | 0.1555 | 0.00932 | -0.0315 | 16.6845
0 | 0.2247 | 0.00938 | -0.0319 | 23.9552
0.5 | 0.2939 | 0.00942 | -0.0324 | 31.1996
1 | 0.3629 | 0.00954 | -0.0328 | 38.0398
1.5 | 0.4319 | 0.00965 | -0.0331 | 44.7565
2 | 0.5006 | 0.0098 | -0.0334 | 51.0816
2.5 | 0.5688 | 0.00997 | -0.0334 | 57.0512
3 | 0.6369 | 0.01014 | -0.0334 | 62.8107
3.5 | 0.7045 | 0.01035 | -0.0331 | 68.0676
4 | 0.7715 | 0.01059 | -0.0326 | 72.8517
4.5 | 0.8378 | 0.01085 | -0.0318 | 77.2166
5 | 0.9017 | 0.01109 | -0.0304 | 81.3075
5.5 | 0.9629 | 0.0114 | -0.0285 | 84.4649
6 | 1.0199 | 0.01182 | -0.0257 | 86.286
6.5 | 1.0638 | 0.01243 | -0.021 | 85.5833
7 | 1.0812 | 0.01343 | -0.0126 | 80.5063
7.5 | 1.1044 | 0.01569 | -0.0085 | 70.3888
8 | 1.1051 | 0.01941 | -0.0039 | 56.9346
8.5 | 1.0941 | 0.02434 | 0.0002 | 44.9507
9 | 1.0804 | 0.02991 | 0.0033 | 36.1217
9.5 | 1.0708 | 0.03566 | 0.0055 | 30.028
10 | 1.0651 | 0.04166 | 0.0068 | 25.5665
10.5 | 1.0634 | 0.0478 | 0.0074 | 22.2469
11 | 1.0625 | 0.0543 | 0.0074 | 19.5672
11.5 | 1.0595 | 0.06132 | 0.0068 | 17.2782
12 | 1.0633 | 0.06806 | 0.0061 | 15.623
12.5 | 1.062 | 0.07552 | 0.0047 | 14.0625
13 | 1.0673 | 0.0827 | 0.0034 | 12.9057

## 33. Re 750k Mach 0.00 (1)
BIGFOIL.COM POLAR EXPORT
NACA63-316 a=0.2
NACA63-316 a=0.2 |  |  |  | Cl Max: | 1.422 | at alpha= | 14 | deg
JavaFoil+Calcfoil stall+Eppler ext transition |  |  |  | L/D Max: | 104.922 | at alpha= | 5.5 | deg
Re: | 750000 |  |  | Cd Min: | 0.00699 | at alpha= | -1.5 | deg
Mach: | 0 |  |  | Cl=0 at alpha= | -1.6147 | deg
|  |  |  | @ Cl=0.1, Cd= | 0.00703
|  |  |  | @ Cl=0.4, Cd= | 0.0072612
|  |  |  | @ Cl=0.6, Cd= | 0.0076421
alpha (deg) | Cl | Cd | Cm | Cl/Cd
-16 | -0.942 | 0.12216 | -0.004 | -7.71
-15.5 | -0.945 | 0.11536 | -0.004 | -8.194
-15 | -0.945 | 0.10939 | -0.005 | -8.638
-14.5 | -0.942 | 0.10291 | -0.005 | -9.151
-14 | -0.937 | 0.09672 | -0.005 | -9.683
-13.5 | -0.927 | 0.09176 | -0.006 | -10.103
-13 | -0.918 | 0.08427 | -0.006 | -10.897
-12.5 | -0.903 | 0.0789 | -0.007 | -11.443
-12 | -0.897 | 0.06723 | -0.008 | -13.347
-11.5 | -0.935 | 0.03921 | -0.011 | -23.843
-11 | -0.972 | 0.02091 | -0.013 | -46.475
-10.5 | -0.944 | 0.01867 | -0.013 | -50.566
-10 | -0.909 | 0.01721 | -0.014 | -52.809
-9.5 | -0.869 | 0.01613 | -0.014 | -53.876
-9 | -0.826 | 0.01516 | -0.015 | -54.519
-8.5 | -0.782 | 0.01432 | -0.016 | -54.578
-8 | -0.734 | 0.0136 | -0.016 | -53.97
-7.5 | -0.685 | 0.012 | -0.017 | -57.128
-7 | -0.638 | 0.01221 | -0.018 | -52.279
-6.5 | -0.583 | 0.01177 | -0.018 | -49.501
-6 | -0.526 | 0.01133 | -0.019 | -46.398
-5.5 | -0.468 | 0.01098 | -0.019 | -42.623
-5 | -0.409 | 0.01062 | -0.02 | -38.547
-4.5 | -0.35 | 0.01034 | -0.02 | -33.824
-4 | -0.29 | 0.00999 | -0.021 | -29.043
-3.5 | -0.23 | 0.00715 | -0.022 | -32.139
-3 | -0.169 | 0.00711 | -0.022 | -23.764
-2.5 | -0.108 | 0.00708 | -0.023 | -15.247
-2 | -0.047 | 0.00702 | -0.023 | -6.676
-1.5 | 0.014 | 0.00699 | -0.024 | 2.056
-1 | 0.076 | 0.00703 | -0.024 | 10.769
-0.5 | 0.137 | 0.00703 | -0.025 | 19.499
0 | 0.198 | 0.00706 | -0.026 | 28.097
0.5 | 0.259 | 0.00709 | -0.026 | 36.569
1 | 0.32 | 0.00714 | -0.027 | 44.855
1.5 | 0.381 | 0.00723 | -0.027 | 52.719
2 | 0.442 | 0.00733 | -0.028 | 60.373
2.5 | 0.503 | 0.00746 | -0.029 | 67.442
3 | 0.564 | 0.00753 | -0.029 | 74.889
3.5 | 0.625 | 0.00772 | -0.03 | 80.886
4 | 0.685 | 0.00791 | -0.03 | 86.568
4.5 | 0.745 | 0.00811 | -0.031 | 91.843
5 | 0.805 | 0.00835 | -0.031 | 96.339
5.5 | 0.859 | 0.00819 | -0.032 | 104.922
6 | 0.913 | 0.00905 | -0.032 | 100.849
6.5 | 0.965 | 0.0095 | -0.033 | 101.585
7 | 1.017 | 0.01004 | -0.033 | 101.34
7.5 | 1.067 | 0.0108 | -0.034 | 98.812
8 | 1.114 | 0.01199 | -0.034 | 92.889
8.5 | 1.143 | 0.0188 | -0.034 | 60.81
9 | 1.187 | 0.01995 | -0.034 | 59.5
9.5 | 1.228 | 0.02128 | -0.035 | 57.706
10 | 1.267 | 0.0226 | -0.035 | 56.037
10.5 | 1.303 | 0.02404 | -0.036 | 54.191
11 | 1.333 | 0.02561 | -0.036 | 52.068
11.5 | 1.36 | 0.02727 | -0.037 | 49.849
12 | 1.382 | 0.02907 | -0.037 | 47.53
12.5 | 1.399 | 0.03116 | -0.037 | 44.894
13 | 1.412 | 0.03355 | -0.038 | 42.095
13.5 | 1.421 | 0.03609 | -0.038 | 39.37
14 | 1.422 | 0.03887 | -0.038 | 36.583
14.5 | 1.417 | 0.04208 | -0.039 | 33.672
15 | 1.407 | 0.04537 | -0.039 | 31.006
15.5 | 1.39 | 0.05005 | -0.039 | 27.763
16 | 1.369 | 0.05463 | -0.039 | 25.058
16.5 | 1.344 | 0.05967 | -0.039 | 22.527
17 | 1.314 | 0.06621 | -0.039 | 19.847
17.5 | 1.274 | 0.07692 | -0.039 | 16.568
18 | 1.228 | 0.09137 | -0.038 | 13.439
18.5 | 1.163 | 0.11843 | -0.035 | 9.82
19 | 1.106 | 0.14456 | -0.032 | 7.648

## 34. Re 750k Mach 0.00 (2)
BIGFOIL.COM POLAR EXPORT
NACA63-316 a=0.2
NACA63-316 a=0.2 |  |  |  | Cl Max: | 1.2881 | at alpha= | 16.5 | deg
XFOIL ncrit=9 |  |  |  | L/D Max: | 107.155 | at alpha= | 7 | deg
Re: | 750000 |  |  | Cd Min: | 0.21965 | at alpha= | -19.5 | deg
Mach: | 0 |  |  | Cl=0 at alpha= | -1.6149 | deg
|  |  |  | @ Cl=0.1, Cd= | 0.0071293
|  |  |  | @ Cl=0.4, Cd= | 0.0073251
|  |  |  | @ Cl=0.6, Cd= | 0.0076271
alpha (deg) | Cl | Cd | Cm | Cl/Cd
-19.5 | -0.6559 | 0.21965 | 0.0434 | -2.9861
-19 | -0.6539 | 0.20668 | 0.0359 | -3.1638
-18.5 | -0.6335 | 0.20165 | 0.0332 | -3.1416
-17.5 | -0.9751 | 0.08859 | -0.0279 | -11.0069
-17 | -1.0253 | 0.07208 | -0.0383 | -14.2245
-16.5 | -1.046 | 0.06211 | -0.0439 | -16.8411
-16 | -1.059 | 0.05425 | -0.0477 | -19.5207
-15.5 | -1.0649 | 0.04808 | -0.0501 | -22.1485
-15 | -1.0656 | 0.0431 | -0.0513 | -24.7239
-14.5 | -1.072 | 0.03717 | -0.0511 | -28.8405
-14 | -1.0576 | 0.03397 | -0.0506 | -31.1334
-13.5 | -1.0408 | 0.03111 | -0.0497 | -33.4555
-13 | -1.0208 | 0.02873 | -0.0486 | -35.5308
-12.5 | -0.9957 | 0.02688 | -0.0471 | -37.0424
-12 | -0.9763 | 0.02514 | -0.0436 | -38.8345
-11.5 | -0.9525 | 0.02368 | -0.0401 | -40.2238
-11 | -0.9278 | 0.0214 | -0.0367 | -43.3551
-10.5 | -0.8952 | 0.02 | -0.0341 | -44.76
-10 | -0.856 | 0.01893 | -0.0323 | -45.2192
-9.5 | -0.8147 | 0.01783 | -0.0307 | -45.6927
-9 | -0.7703 | 0.01689 | -0.0294 | -45.6069
-8.5 | -0.7297 | 0.01545 | -0.0277 | -47.2298
-8 | -0.6828 | 0.01457 | -0.0267 | -46.8634
-7.5 | -0.6337 | 0.01384 | -0.026 | -45.7876
-7 | -0.5847 | 0.01295 | -0.0253 | -45.1506
-6.5 | -0.5331 | 0.01227 | -0.0249 | -43.4474
-6 | -0.4808 | 0.01164 | -0.0246 | -41.3058
-5.5 | -0.4274 | 0.01104 | -0.0245 | -38.7138
-5 | -0.3741 | 0.01036 | -0.0244 | -36.11
-4.5 | -0.3214 | 0.00963 | -0.0243 | -33.3749
-4 | -0.2704 | 0.00846 | -0.0243 | -31.9622
-3.5 | -0.2182 | 0.00752 | -0.0243 | -29.016
-3 | -0.161 | 0.00733 | -0.0247 | -21.9645
-2.5 | -0.1029 | 0.0072 | -0.0252 | -14.2917
-2 | -0.0449 | 0.00715 | -0.0256 | -6.2797
-1.5 | 0.0134 | 0.0071 | -0.026 | 1.8873
-1 | 0.0717 | 0.00711 | -0.0265 | 10.0844
-0.5 | 0.1303 | 0.00715 | -0.0271 | 18.2238
0 | 0.1891 | 0.00714 | -0.0277 | 26.4846
0.5 | 0.2475 | 0.00719 | -0.0282 | 34.4228
1 | 0.3061 | 0.0072 | -0.0288 | 42.5139
1.5 | 0.3644 | 0.00727 | -0.0293 | 50.1238
2 | 0.4225 | 0.00736 | -0.0299 | 57.4049
2.5 | 0.4809 | 0.00741 | -0.0304 | 64.8988
3 | 0.5386 | 0.00754 | -0.0309 | 71.4324
3.5 | 0.5963 | 0.00762 | -0.0314 | 78.2546
4 | 0.6537 | 0.00773 | -0.0318 | 84.5666
4.5 | 0.7103 | 0.00787 | -0.0321 | 90.2541
5 | 0.7666 | 0.008 | -0.0324 | 95.825
5.5 | 0.8222 | 0.00818 | -0.0325 | 100.5134
6 | 0.877 | 0.00838 | -0.0325 | 104.6539
6.5 | 0.9293 | 0.00872 | -0.0322 | 106.5711
7 | 0.9794 | 0.00914 | -0.0315 | 107.1554
7.5 | 1.024 | 0.00977 | -0.03 | 104.8106
8 | 1.0597 | 0.01064 | -0.0269 | 99.5959
8.5 | 1.1074 | 0.01211 | -0.0274 | 91.4451
9 | 1.1353 | 0.01375 | -0.0244 | 82.5673
9.5 | 1.1509 | 0.01533 | -0.0194 | 75.075
10 | 1.1624 | 0.0173 | -0.0148 | 67.1908
10.5 | 1.1738 | 0.01972 | -0.0112 | 59.5233
11 | 1.1889 | 0.02223 | -0.0085 | 53.4818
11.5 | 1.2029 | 0.02501 | -0.0062 | 48.0968
12 | 1.2182 | 0.02791 | -0.0044 | 43.6474
12.5 | 1.2304 | 0.03121 | -0.0028 | 39.4233
13 | 1.2443 | 0.03455 | -0.0017 | 36.0145
13.5 | 1.2461 | 0.03918 | -0.0007 | 31.8045
14 | 1.2605 | 0.0429 | -0.0004 | 29.3823
14.5 | 1.2705 | 0.04726 | -0.0003 | 26.8832
15 | 1.2711 | 0.05285 | -0.0007 | 24.0511
15.5 | 1.2745 | 0.05843 | -0.0014 | 21.8124
16 | 1.2836 | 0.06354 | -0.0024 | 20.2014
16.5 | 1.2881 | 0.06944 | -0.0038 | 18.5498
17 | 1.2862 | 0.07637 | -0.0058 | 16.8417
17.5 | 1.2803 | 0.08406 | -0.0083 | 15.2308
18 | 1.2833 | 0.09087 | -0.0108 | 14.1224
18.5 | 1.2844 | 0.09813 | -0.0137 | 13.0888
19 | 1.2828 | 0.10594 | -0.0171 | 12.1087
19.5 | 1.2788 | 0.11438 | -0.0212 | 11.1803
20 | 1.27 | 0.12342 | -0.0255 | 10.2901

## 35. Re 750k Mach 0.10 (1)
BIGFOIL.COM POLAR EXPORT
NACA63-316 a=0.2
NACA63-316 a=0.2 |  |  |  | Cl Max: | 1.413 | at alpha= | 13.5 | deg
JavaFoil+Calcfoil stall+Eppler ext transition |  |  |  | L/D Max: | 104.441 | at alpha= | 5.5 | deg
Re: | 750000 |  |  | Cd Min: | 0.00703 | at alpha= | -2 | deg
Mach: | 0.1 |  |  | Cl=0 at alpha= | -1.6147 | deg
|  |  |  | @ Cl=0.1, Cd= | 0.0070339
|  |  |  | @ Cl=0.4, Cd= | 0.0072651
|  |  |  | @ Cl=0.6, Cd= | 0.0076711
alpha (deg) | Cl | Cd | Cm | Cl/Cd
-16 | -0.92 | 0.12315 | -0.004 | -7.473
-15.5 | -0.927 | 0.11784 | -0.004 | -7.865
-15 | -0.929 | 0.10964 | -0.004 | -8.477
-14.5 | -0.93 | 0.10432 | -0.005 | -8.915
-14 | -0.926 | 0.09856 | -0.005 | -9.393
-13.5 | -0.919 | 0.09273 | -0.005 | -9.909
-13 | -0.91 | 0.08606 | -0.006 | -10.578
-12.5 | -0.896 | 0.08093 | -0.006 | -11.068
-12 | -0.883 | 0.07331 | -0.007 | -12.051
-11.5 | -0.962 | 0.0312 | -0.011 | -30.821
-11 | -0.967 | 0.02192 | -0.013 | -44.101
-10.5 | -0.943 | 0.01905 | -0.013 | -49.54
-10 | -0.909 | 0.01747 | -0.014 | -52.009
-9.5 | -0.87 | 0.01634 | -0.014 | -53.237
-9 | -0.828 | 0.01533 | -0.015 | -54.026
-8.5 | -0.783 | 0.01446 | -0.016 | -54.168
-8 | -0.736 | 0.01372 | -0.016 | -53.671
-7.5 | -0.687 | 0.01307 | -0.017 | -52.575
-7 | -0.638 | 0.01244 | -0.018 | -51.263
-6.5 | -0.585 | 0.01181 | -0.018 | -49.532
-6 | -0.528 | 0.01136 | -0.019 | -46.479
-5.5 | -0.47 | 0.01101 | -0.019 | -42.706
-5 | -0.411 | 0.01065 | -0.02 | -38.621
-4.5 | -0.352 | 0.0104 | -0.02 | -33.807
-4 | -0.291 | 0.01 | -0.021 | -29.146
-3.5 | -0.231 | 0.0072 | -0.022 | -32.067
-3 | -0.17 | 0.00712 | -0.022 | -23.847
-2.5 | -0.109 | 0.00709 | -0.023 | -15.31
-2 | -0.047 | 0.00703 | -0.023 | -6.701
-1.5 | 0.014 | 0.00706 | -0.024 | 2.045
-1 | 0.076 | 0.00703 | -0.025 | 10.821
-0.5 | 0.138 | 0.00704 | -0.025 | 19.58
0 | 0.199 | 0.00707 | -0.026 | 28.206
0.5 | 0.26 | 0.00714 | -0.026 | 36.505
1 | 0.322 | 0.00718 | -0.027 | 44.847
1.5 | 0.383 | 0.00724 | -0.027 | 52.929
2 | 0.444 | 0.00733 | -0.028 | 60.606
2.5 | 0.506 | 0.00747 | -0.029 | 67.67
3 | 0.567 | 0.00759 | -0.029 | 74.632
3.5 | 0.628 | 0.00774 | -0.03 | 81.14
4 | 0.688 | 0.00793 | -0.03 | 86.831
4.5 | 0.749 | 0.00813 | -0.031 | 92.129
5 | 0.809 | 0.0084 | -0.032 | 96.307
5.5 | 0.862 | 0.00826 | -0.032 | 104.441
6 | 0.916 | 0.00911 | -0.032 | 100.511
6.5 | 0.969 | 0.00958 | -0.033 | 101.188
7 | 1.021 | 0.01014 | -0.033 | 100.715
7.5 | 1.071 | 0.01093 | -0.034 | 97.982
8 | 1.101 | 0.01795 | -0.034 | 61.37
8.5 | 1.147 | 0.01903 | -0.034 | 60.278
9 | 1.19 | 0.02033 | -0.035 | 58.559
9.5 | 1.232 | 0.02155 | -0.035 | 57.137
10 | 1.27 | 0.02293 | -0.035 | 55.372
10.5 | 1.305 | 0.02444 | -0.036 | 53.386
11 | 1.335 | 0.02601 | -0.036 | 51.309
11.5 | 1.36 | 0.02779 | -0.037 | 48.916
12 | 1.38 | 0.02955 | -0.037 | 46.703
12.5 | 1.396 | 0.03185 | -0.037 | 43.83
13 | 1.407 | 0.03424 | -0.038 | 41.098
13.5 | 1.413 | 0.03681 | -0.038 | 38.387
14 | 1.412 | 0.0398 | -0.039 | 35.467
14.5 | 1.403 | 0.04318 | -0.039 | 32.49
15 | 1.388 | 0.04698 | -0.039 | 29.539
15.5 | 1.367 | 0.05178 | -0.039 | 26.397
16 | 1.341 | 0.05697 | -0.039 | 23.532
16.5 | 1.311 | 0.06273 | -0.039 | 20.9
17 | 1.27 | 0.07276 | -0.039 | 17.454
17.5 | 1.22 | 0.08731 | -0.038 | 13.973
18 | 1.146 | 0.11735 | -0.034 | 9.761
18.5 | 1.087 | 0.14277 | -0.031 | 7.611

## 36. Re 750k Mach 0.10 (2)
BIGFOIL.COM POLAR EXPORT
NACA63-316 a=0.2
NACA63-316 a=0.2 |  |  |  | Cl Max: | 1.2781 | at alpha= | 16.5 | deg
XFOIL ncrit=9 |  |  |  | L/D Max: | 106.623 | at alpha= | 7 | deg
Re: | 750000 |  |  | Cd Min: | 0.22053 | at alpha= | -19.5 | deg
Mach: | 0.1 |  |  | Cl=0 at alpha= | -1.6152 | deg
|  |  |  | @ Cl=0.1, Cd= | 0.0071583
|  |  |  | @ Cl=0.4, Cd= | 0.0073525
|  |  |  | @ Cl=0.6, Cd= | 0.00766
alpha (deg) | Cl | Cd | Cm | Cl/Cd
-19.5 | -0.6572 | 0.22053 | 0.0439 | -2.9801
-19 | -0.6541 | 0.208 | 0.0365 | -3.1447
-18.5 | -0.6345 | 0.2024 | 0.0335 | -3.1349
-18 | -0.6144 | 0.19727 | 0.0301 | -3.1145
-17 | -0.9523 | 0.08611 | -0.0301 | -11.0591
-16.5 | -0.9929 | 0.07128 | -0.0396 | -13.9296
-16 | -1.0175 | 0.06075 | -0.0457 | -16.749
-15.5 | -1.0323 | 0.05285 | -0.0495 | -19.5326
-15 | -1.0403 | 0.04659 | -0.0517 | -22.3288
-14.5 | -1.0537 | 0.03991 | -0.0524 | -26.4019
-14 | -1.0449 | 0.03592 | -0.0522 | -29.0896
-13.5 | -1.031 | 0.03268 | -0.0515 | -31.5483
-13 | -1.0133 | 0.02998 | -0.0505 | -33.7992
-12.5 | -0.99 | 0.02788 | -0.0491 | -35.5093
-12 | -0.9723 | 0.02594 | -0.0456 | -37.4827
-11.5 | -0.9495 | 0.02426 | -0.0423 | -39.1385
-11 | -0.9248 | 0.02208 | -0.0388 | -41.8841
-10.5 | -0.8958 | 0.02042 | -0.0357 | -43.8688
-10 | -0.8575 | 0.0193 | -0.0336 | -44.4301
-9.5 | -0.8167 | 0.01813 | -0.0318 | -45.0469
-9 | -0.7729 | 0.01712 | -0.0303 | -45.146
-8.5 | -0.7315 | 0.01573 | -0.0286 | -46.5035
-8 | -0.6857 | 0.01473 | -0.0274 | -46.5513
-7.5 | -0.6366 | 0.01396 | -0.0266 | -45.6017
-7 | -0.5871 | 0.01312 | -0.0258 | -44.7485
-6.5 | -0.5359 | 0.01235 | -0.0253 | -43.3927
-6 | -0.4833 | 0.01172 | -0.025 | -41.2372
-5.5 | -0.4296 | 0.01112 | -0.0248 | -38.6331
-5 | -0.3759 | 0.01045 | -0.0247 | -35.9713
-4.5 | -0.3229 | 0.00969 | -0.0246 | -33.323
-4 | -0.2714 | 0.00859 | -0.0246 | -31.5949
-3.5 | -0.2195 | 0.00755 | -0.0245 | -29.0728
-2.5 | -0.1035 | 0.00722 | -0.0253 | -14.3352
-2 | -0.0451 | 0.00717 | -0.0257 | -6.2901
-1.5 | 0.0135 | 0.00713 | -0.0262 | 1.8934
-1 | 0.0723 | 0.00713 | -0.0267 | 10.1403
-0.5 | 0.1311 | 0.00719 | -0.0272 | 18.2337
0 | 0.1903 | 0.00716 | -0.0278 | 26.5782
0.5 | 0.2491 | 0.0072 | -0.0284 | 34.5972
1 | 0.308 | 0.00723 | -0.0289 | 42.6003
1.5 | 0.3668 | 0.00729 | -0.0295 | 50.3155
2 | 0.4252 | 0.0074 | -0.03 | 57.4595
2.5 | 0.484 | 0.00745 | -0.0306 | 64.9664
3 | 0.5421 | 0.00755 | -0.0311 | 71.8013
3.5 | 0.6 | 0.00766 | -0.0315 | 78.329
4 | 0.6578 | 0.00776 | -0.0319 | 84.768
4.5 | 0.715 | 0.0079 | -0.0322 | 90.5063
5 | 0.7716 | 0.00804 | -0.0325 | 95.9701
5.5 | 0.8276 | 0.00822 | -0.0326 | 100.6813
6 | 0.8826 | 0.00844 | -0.0326 | 104.5735
6.5 | 0.935 | 0.00879 | -0.0322 | 106.3709
7 | 0.9852 | 0.00924 | -0.0314 | 106.6234
7.5 | 1.0294 | 0.0099 | -0.0297 | 103.9798
8 | 1.065 | 0.01078 | -0.0265 | 98.7941
8.5 | 1.1109 | 0.01234 | -0.0267 | 90.0243
9 | 1.1365 | 0.01403 | -0.0233 | 81.005
9.5 | 1.1483 | 0.0157 | -0.0178 | 73.1401
10.5 | 1.1712 | 0.02038 | -0.01 | 57.4681
11 | 1.1867 | 0.02297 | -0.0074 | 51.663
11.5 | 1.2006 | 0.02585 | -0.0052 | 46.4449
12 | 1.2135 | 0.02903 | -0.0034 | 41.8016
12.5 | 1.2265 | 0.03237 | -0.0019 | 37.89
13 | 1.2385 | 0.03598 | -0.0009 | 34.4219
13.5 | 1.2412 | 0.04067 | 0 | 30.5188
14 | 1.2542 | 0.04466 | 0.0002 | 28.0833
14.5 | 1.263 | 0.04929 | 0.0001 | 25.6239
15 | 1.2594 | 0.0555 | -0.0004 | 22.6919
15.5 | 1.2664 | 0.06083 | -0.0012 | 20.8187
16 | 1.2743 | 0.06625 | -0.0024 | 19.2347
16.5 | 1.2781 | 0.07237 | -0.004 | 17.6606
17 | 1.2724 | 0.07998 | -0.0063 | 15.909
17.5 | 1.271 | 0.08724 | -0.0087 | 14.569
18 | 1.2727 | 0.0944 | -0.0115 | 13.482
18.5 | 1.2724 | 0.10203 | -0.0147 | 12.4708
19 | 1.2702 | 0.1101 | -0.0183 | 11.5368
19.5 | 1.2643 | 0.11891 | -0.0226 | 10.6324
20 | 1.2585 | 0.12776 | -0.0271 | 9.8505

## 37. Re 750k Mach 0.25 (1)
BIGFOIL.COM POLAR EXPORT
NACA63-316 a=0.2
NACA63-316 a=0.2 |  |  |  | Cl Max: | 1.365 | at alpha= | 12.5 | deg
JavaFoil+Calcfoil stall+Eppler ext transition |  |  |  | L/D Max: | 98.394 | at alpha= | 6 | deg
Re: | 750000 |  |  | Cd Min: | 0.00711 | at alpha= | -1.5 | deg
Mach: | 0.25 |  |  | Cl=0 at alpha= | -1.6191 | deg
|  |  |  | @ Cl=0.1, Cd= | 0.00712
|  |  |  | @ Cl=0.4, Cd= | 0.0073595
|  |  |  | @ Cl=0.6, Cd= | 0.0077686
alpha (deg) | Cl | Cd | Cm | Cl/Cd
-15.5 | -0.768 | 0.13163 | -0.004 | -5.838
-15 | -0.797 | 0.12173 | -0.004 | -6.549
-14.5 | -0.82 | 0.11247 | -0.004 | -7.295
-14 | -0.838 | 0.10539 | -0.005 | -7.956
-13.5 | -0.851 | 0.09933 | -0.005 | -8.567
-13 | -0.857 | 0.09246 | -0.005 | -9.264
-12.5 | -0.856 | 0.08653 | -0.006 | -9.894
-12 | -0.851 | 0.08104 | -0.006 | -10.504
-11.5 | -0.84 | 0.07512 | -0.007 | -11.176
-11 | -0.824 | 0.06935 | -0.008 | -11.886
-10.5 | -0.916 | 0.02484 | -0.013 | -36.863
-10 | -0.902 | 0.02003 | -0.014 | -45.011
-9.5 | -0.872 | 0.01769 | -0.015 | -49.274
-9 | -0.834 | 0.01646 | -0.015 | -50.656
-8.5 | -0.791 | 0.01538 | -0.016 | -51.468
-8 | -0.746 | 0.01445 | -0.017 | -51.621
-7.5 | -0.698 | 0.01369 | -0.017 | -50.975
-7 | -0.647 | 0.013 | -0.018 | -49.766
-6.5 | -0.595 | 0.01242 | -0.019 | -47.896
-6 | -0.541 | 0.01178 | -0.019 | -45.934
-5.5 | -0.482 | 0.01127 | -0.02 | -42.751
-5 | -0.422 | 0.01095 | -0.02 | -38.537
-4.5 | -0.361 | 0.01059 | -0.021 | -34.087
-4 | -0.299 | 0.0102 | -0.022 | -29.338
-3.5 | -0.237 | 0.00727 | -0.022 | -32.616
-3 | -0.174 | 0.00718 | -0.023 | -24.281
-2.5 | -0.112 | 0.00715 | -0.023 | -15.604
-2 | -0.048 | 0.00716 | -0.024 | -6.763
-1.5 | 0.015 | 0.00711 | -0.025 | 2.088
-1 | 0.078 | 0.00712 | -0.025 | 10.987
-0.5 | 0.142 | 0.00712 | -0.026 | 19.881
0 | 0.205 | 0.00716 | -0.026 | 28.632
0.5 | 0.268 | 0.00722 | -0.027 | 37.048
1 | 0.331 | 0.00728 | -0.028 | 45.419
1.5 | 0.394 | 0.00735 | -0.028 | 53.57
2 | 0.457 | 0.00745 | -0.029 | 61.274
2.5 | 0.519 | 0.00758 | -0.029 | 68.521
3 | 0.582 | 0.00772 | -0.03 | 75.401
3.5 | 0.645 | 0.00789 | -0.031 | 81.72
4 | 0.707 | 0.00811 | -0.031 | 87.208
4.5 | 0.769 | 0.00843 | -0.032 | 91.28
5 | 0.824 | 0.00873 | -0.032 | 94.381
5.5 | 0.881 | 0.00909 | -0.033 | 96.843
6 | 0.936 | 0.00951 | -0.033 | 98.394
6.5 | 0.99 | 0.01008 | -0.034 | 98.265
7 | 1.043 | 0.01079 | -0.034 | 96.625
7.5 | 1.092 | 0.0119 | -0.035 | 91.809
8 | 1.123 | 0.01907 | -0.034 | 58.895
8.5 | 1.168 | 0.02034 | -0.035 | 57.426
9 | 1.21 | 0.02176 | -0.035 | 55.594
9.5 | 1.248 | 0.02325 | -0.036 | 53.709
10 | 1.283 | 0.02481 | -0.036 | 51.719
10.5 | 1.314 | 0.02659 | -0.037 | 49.412
11 | 1.337 | 0.02852 | -0.037 | 46.869
11.5 | 1.353 | 0.0307 | -0.037 | 44.067
12 | 1.362 | 0.03284 | -0.038 | 41.489
12.5 | 1.365 | 0.03566 | -0.038 | 38.267
13 | 1.359 | 0.03886 | -0.039 | 34.973
13.5 | 1.345 | 0.04246 | -0.039 | 31.679
14 | 1.318 | 0.0468 | -0.039 | 28.173
14.5 | 1.278 | 0.05241 | -0.039 | 24.386
15 | 1.222 | 0.0617 | -0.039 | 19.807
15.5 | 1.113 | 0.09385 | -0.034 | 11.855
16 | 1.014 | 0.12834 | -0.026 | 7.901
16.5 | 0.952 | 0.14134 | -0.023 | 6.732
17 | 0.89 | 0.15171 | -0.023 | 5.867
17.5 | 0.822 | 0.16104 | -0.021 | 5.105

## 38. Re 750k Mach 0.25 (2)
BIGFOIL.COM POLAR EXPORT
NACA63-316 a=0.2
NACA63-316 a=0.2 |  |  |  | Cl Max: | 1.2249 | at alpha= | 16 | deg
XFOIL ncrit=9 |  |  |  | L/D Max: | 105.568 | at alpha= | 6.5 | deg
Re: | 750000 |  |  | Cd Min: | 0.18243 | at alpha= | -17 | deg
Mach: | 0.25 |  |  | Cl=0 at alpha= | -1.6192 | deg
|  |  |  | @ Cl=0.1, Cd= | 0.0072541
|  |  |  | @ Cl=0.4, Cd= | 0.00747
|  |  |  | @ Cl=0.6, Cd= | 0.0077845
alpha (deg) | Cl | Cd | Cm | Cl/Cd
-17 | -0.5979 | 0.18243 | 0.0211 | -3.2774
-16.5 | -0.5735 | 0.17826 | 0.0186 | -3.2172
-16 | -0.5771 | 0.16398 | 0.0101 | -3.5193
-15 | -0.8392 | 0.07967 | -0.0369 | -10.5335
-14.5 | -0.8855 | 0.06446 | -0.047 | -13.7372
-14 | -0.9053 | 0.05514 | -0.0524 | -16.4182
-13.5 | -0.924 | 0.04701 | -0.0559 | -19.6554
-12.5 | -0.9244 | 0.03612 | -0.0589 | -25.5925
-12 | -0.9266 | 0.03225 | -0.0561 | -28.7318
-11.5 | -0.9194 | 0.02888 | -0.053 | -31.8352
-11 | -0.9038 | 0.02633 | -0.0494 | -34.3259
-10.5 | -0.8835 | 0.02329 | -0.0458 | -37.9347
-10 | -0.8577 | 0.02157 | -0.0419 | -39.7636
-9.5 | -0.8229 | 0.02007 | -0.0388 | -41.0015
-9 | -0.7826 | 0.01863 | -0.0363 | -42.0075
-8.5 | -0.7388 | 0.01743 | -0.0342 | -42.3867
-8 | -0.6986 | 0.01577 | -0.0318 | -44.2993
-7.5 | -0.6507 | 0.01477 | -0.0303 | -44.0555
-7 | -0.6001 | 0.01393 | -0.0291 | -43.0797
-6.5 | -0.5505 | 0.01288 | -0.0279 | -42.7407
-6 | -0.4958 | 0.01224 | -0.0273 | -40.5065
-5.5 | -0.4417 | 0.01152 | -0.0267 | -38.342
-5 | -0.3861 | 0.01087 | -0.0264 | -35.5198
-4.5 | -0.3313 | 0.01008 | -0.0261 | -32.8671
-4 | -0.2771 | 0.00919 | -0.0259 | -30.1523
-3.5 | -0.2261 | 0.00777 | -0.0256 | -29.0991
-3 | -0.1671 | 0.00746 | -0.0259 | -22.3995
-2 | -0.0463 | 0.00726 | -0.0266 | -6.3774
-1.5 | 0.0145 | 0.00726 | -0.0271 | 1.9972
-1 | 0.075 | 0.00725 | -0.0275 | 10.3448
-0.5 | 0.1361 | 0.00726 | -0.0281 | 18.7466
0 | 0.1969 | 0.00731 | -0.0286 | 26.9357
0.5 | 0.2581 | 0.00732 | -0.0293 | 35.2596
1 | 0.3189 | 0.0074 | -0.0298 | 43.0946
1.5 | 0.3798 | 0.00745 | -0.0304 | 50.9799
2 | 0.4403 | 0.00751 | -0.0309 | 58.6285
2.5 | 0.5004 | 0.00764 | -0.0313 | 65.4974
3 | 0.561 | 0.0077 | -0.0318 | 72.8571
3.5 | 0.621 | 0.00783 | -0.0322 | 79.3103
4 | 0.6806 | 0.00799 | -0.0325 | 85.1815
4.5 | 0.7402 | 0.00812 | -0.0328 | 91.1576
5 | 0.7986 | 0.0083 | -0.0328 | 96.2169
5.5 | 0.8564 | 0.00852 | -0.0328 | 100.5164
6 | 0.9135 | 0.00874 | -0.0326 | 104.5195
6.5 | 0.967 | 0.00916 | -0.0318 | 105.5677
7 | 1.017 | 0.00974 | -0.0305 | 104.4148
7.5 | 1.0588 | 0.0106 | -0.0279 | 99.8868
8 | 1.0887 | 0.01171 | -0.0234 | 92.9718
8.5 | 1.122 | 0.01367 | -0.0215 | 82.0775
9 | 1.1285 | 0.01567 | -0.0153 | 72.0166
9.5 | 1.1377 | 0.0182 | -0.0109 | 62.511
10 | 1.1473 | 0.02114 | -0.0073 | 54.2715
10.5 | 1.1577 | 0.02433 | -0.0045 | 47.5832
11 | 1.1702 | 0.02764 | -0.0023 | 42.3372
11.5 | 1.1832 | 0.0311 | -0.0005 | 38.045
12 | 1.1891 | 0.03537 | 0.001 | 33.6189
12.5 | 1.2011 | 0.03937 | 0.002 | 30.508
13 | 1.2039 | 0.04453 | 0.0025 | 27.0357
13.5 | 1.2107 | 0.0496 | 0.0025 | 24.4093
14 | 1.218 | 0.05488 | 0.0022 | 22.1939
14.5 | 1.2198 | 0.06098 | 0.0014 | 20.0033
15 | 1.2177 | 0.06782 | 0 | 17.9549
15.5 | 1.2221 | 0.07419 | -0.0015 | 16.4726
16 | 1.2249 | 0.08105 | -0.0036 | 15.1129
16.5 | 1.2228 | 0.08873 | -0.0062 | 13.7811
17 | 1.2179 | 0.09702 | -0.0092 | 12.5531
17.5 | 1.2177 | 0.10505 | -0.0126 | 11.5916
18 | 1.2152 | 0.11364 | -0.0166 | 10.6934
18.5 | 1.2111 | 0.12267 | -0.0211 | 9.8728
19 | 1.2046 | 0.13215 | -0.0261 | 9.1154
19.5 | 1.1962 | 0.14235 | -0.032 | 8.4032
20 | 1.1873 | 0.15288 | -0.0384 | 7.7662

## 39. Re 750k Mach 0.50 (1)
BIGFOIL.COM POLAR EXPORT
NACA63-316 a=0.2
NACA63-316 a=0.2 |  |  |  | Cl Max: | 1.231 | at alpha= | 9 | deg
JavaFoil+Calcfoil stall+Eppler ext transition |  |  |  | L/D Max: | 87.995 | at alpha= | 5.5 | deg
Re: | 750000 |  |  | Cd Min: | 0.00748 | at alpha= | -1.5 | deg
Mach: | 0.5 |  |  | Cl=0 at alpha= | -1.6197 | deg
|  |  |  | @ Cl=0.1, Cd= | 0.007491
|  |  |  | @ Cl=0.4, Cd= | 0.0078342
|  |  |  | @ Cl=0.6, Cd= | 0.0081564
alpha (deg) | Cl | Cd | Cm | Cl/Cd
-20 | -1.029 | 0.21288 | -0.003 | -4.835
-19.5 | -1.002 | 0.21399 | -0.004 | -4.681
-19 | -0.972 | 0.19518 | -0.004 | -4.982
-18.5 | -0.945 | 0.19416 | -0.004 | -4.866
-18 | -0.918 | 0.19331 | -0.004 | -4.747
-17.5 | -0.89 | 0.18639 | -0.005 | -4.777
-17 | -0.862 | 0.18203 | -0.005 | -4.735
-16.5 | -0.834 | 0.17206 | -0.005 | -4.845
-16 | -0.806 | 0.16499 | -0.005 | -4.886
-15.5 | -0.779 | 0.15764 | -0.005 | -4.939
-15 | -0.751 | 0.15345 | -0.006 | -4.895
-14.5 | -0.722 | 0.1466 | -0.006 | -4.925
-14 | -0.694 | 0.14506 | -0.006 | -4.785
-13.5 | -0.666 | 0.14108 | -0.006 | -4.724
-13 | -0.639 | 0.13637 | -0.006 | -4.685
-12.5 | -0.611 | 0.12925 | -0.007 | -4.731
-12 | -0.582 | 0.11982 | -0.006 | -4.859
-11.5 | -0.554 | 0.11509 | -0.007 | -4.818
-11 | -0.527 | 0.11454 | -0.007 | -4.598
-10.5 | -0.499 | 0.106 | -0.007 | -4.706
-10 | -0.47 | 0.10146 | -0.007 | -4.635
-9.5 | -0.442 | 0.09863 | -0.007 | -4.485
-9 | -0.415 | 0.08299 | -0.008 | -4.997
-8.5 | -0.606 | 0.06119 | -0.008 | -9.906
-8 | -0.614 | 0.05489 | -0.009 | -11.191
-7.5 | -0.708 | 0.0179 | -0.019 | -39.556
-7 | -0.675 | 0.01624 | -0.02 | -41.58
-6.5 | -0.63 | 0.01506 | -0.02 | -41.853
-6 | -0.579 | 0.014 | -0.021 | -41.34
-5.5 | -0.522 | 0.01317 | -0.022 | -39.598
-5 | -0.461 | 0.0125 | -0.023 | -36.865
-4.5 | -0.398 | 0.01195 | -0.023 | -33.331
-4 | -0.333 | 0.01127 | -0.024 | -29.569
-3.5 | -0.264 | 0.01076 | -0.025 | -24.552
-3 | -0.195 | 0.0076 | -0.025 | -25.618
-2.5 | -0.125 | 0.00754 | -0.026 | -16.514
-2 | -0.054 | 0.00751 | -0.027 | -7.204
-1.5 | 0.017 | 0.00748 | -0.027 | 2.22
-1 | 0.087 | 0.00748 | -0.028 | 11.695
-0.5 | 0.158 | 0.00754 | -0.029 | 21.004
0 | 0.229 | 0.00759 | -0.03 | 30.202
0.5 | 0.299 | 0.00766 | -0.03 | 39.025
1 | 0.369 | 0.00776 | -0.031 | 47.615
1.5 | 0.44 | 0.00793 | -0.032 | 55.452
2 | 0.51 | 0.00808 | -0.032 | 63.123
2.5 | 0.576 | 0.00784 | -0.033 | 73.451
3 | 0.642 | 0.00871 | -0.033 | 73.766
3.5 | 0.708 | 0.00901 | -0.034 | 78.606
4 | 0.775 | 0.00936 | -0.034 | 82.793
4.5 | 0.84 | 0.00981 | -0.035 | 85.568
5 | 0.903 | 0.01032 | -0.035 | 87.51
5.5 | 0.964 | 0.01096 | -0.036 | 87.995
6 | 1.023 | 0.01177 | -0.036 | 86.871
6.5 | 1.078 | 0.01298 | -0.037 | 83.062
7 | 1.128 | 0.01472 | -0.037 | 76.615
7.5 | 1.161 | 0.02345 | -0.037 | 49.489
8 | 1.198 | 0.02557 | -0.038 | 46.827
8.5 | 1.223 | 0.02789 | -0.038 | 43.861
9 | 1.231 | 0.03079 | -0.039 | 39.974
9.5 | 1.207 | 0.03434 | -0.039 | 35.152
10 | 1.104 | 0.03927 | -0.039 | 28.105
10.5 | 0.672 | 0.09814 | -0.016 | 6.851
11 | 0.7 | 0.10479 | -0.018 | 6.682
11.5 | 0.727 | 0.11004 | -0.018 | 6.609
12 | 0.755 | 0.12306 | -0.02 | 6.139
12.5 | 0.782 | 0.12622 | -0.02 | 6.199
13 | 0.809 | 0.13182 | -0.021 | 6.141
13.5 | 0.838 | 0.1383 | -0.023 | 6.058
14 | 0.865 | 0.14069 | -0.023 | 6.146

## 40. Re 750k Mach 0.50 (2)
BIGFOIL.COM POLAR EXPORT
NACA63-316 a=0.2
NACA63-316 a=0.2 |  |  |  | Cl Max: | 1.1047 | at alpha= | 8 | deg
XFOIL ncrit=9 |  |  |  | L/D Max: | 99.7217 | at alpha= | 6 | deg
Re: | 750000 |  |  | Cd Min: | 0.25574 | at alpha= | -20 | deg
Mach: | 0.5 |  |  | Cl=0 at alpha= | -1.63 | deg
|  |  |  | @ Cl=0.1, Cd= | 0.0078217
|  |  |  | @ Cl=0.4, Cd= | 0.0080662
|  |  |  | @ Cl=0.6, Cd= | 0.0084396
alpha (deg) | Cl | Cd | Cm | Cl/Cd
-20 | -0.7353 | 0.25574 | 0.0629 | -2.8752
-19.5 | -0.7107 | 0.2488 | 0.0584 | -2.8565
-19 | -0.6877 | 0.24078 | 0.0532 | -2.8561
-18.5 | -0.6723 | 0.22939 | 0.0456 | -2.9308
-18 | -0.6467 | 0.22185 | 0.0417 | -2.915
-17.5 | -0.6222 | 0.21488 | 0.0372 | -2.8956
-17 | -0.6101 | 0.20319 | 0.0291 | -3.0026
-16.5 | -0.5826 | 0.19666 | 0.0261 | -2.9625
-15.5 | -0.5522 | 0.17657 | 0.0132 | -3.1274
-15 | -0.5224 | 0.17113 | 0.0105 | -3.0527
-13.5 | -0.5005 | 0.13839 | -0.0067 | -3.6166
-13 | -0.4817 | 0.13221 | -0.0099 | -3.6434
-12.5 | -0.4809 | 0.12079 | -0.0162 | -3.9813
-12 | -0.4865 | 0.10868 | -0.0231 | -4.4764
-11.5 | -0.5024 | 0.09515 | -0.0312 | -5.2801
-11 | -0.5453 | 0.07652 | -0.0432 | -7.1262
-10.5 | -0.5945 | 0.0597 | -0.0559 | -9.9581
-10 | -0.6319 | 0.04818 | -0.0633 | -13.1154
-9.5 | -0.6633 | 0.03912 | -0.0668 | -16.9555
-9 | -0.6845 | 0.03207 | -0.0667 | -21.3439
-8.5 | -0.6884 | 0.02687 | -0.0638 | -25.6197
-8 | -0.6778 | 0.02287 | -0.0595 | -29.6371
-7.5 | -0.6519 | 0.02016 | -0.0548 | -32.3363
-7 | -0.6209 | 0.01807 | -0.0493 | -34.3608
-6.5 | -0.5797 | 0.01633 | -0.0448 | -35.4991
-6 | -0.5358 | 0.01472 | -0.0407 | -36.3995
-5.5 | -0.4829 | 0.01354 | -0.0379 | -35.6647
-5 | -0.4266 | 0.01249 | -0.0355 | -34.1553
-4.5 | -0.3657 | 0.01166 | -0.034 | -31.3636
-4 | -0.3038 | 0.01084 | -0.0328 | -28.0258
-3.5 | -0.2437 | 0.00984 | -0.0318 | -24.7663
-3 | -0.1892 | 0.00816 | -0.0307 | -23.1863
-2.5 | -0.1212 | 0.00788 | -0.0306 | -15.3807
-2 | -0.0518 | 0.00781 | -0.0307 | -6.6325
-1.5 | 0.0182 | 0.00777 | -0.0311 | 2.3423
-1 | 0.0878 | 0.00782 | -0.0314 | 11.2276
-0.5 | 0.1579 | 0.00783 | -0.0319 | 20.166
0 | 0.228 | 0.00789 | -0.0325 | 28.8973
0.5 | 0.2976 | 0.00795 | -0.0329 | 37.434
1 | 0.3675 | 0.00801 | -0.0335 | 45.8801
1.5 | 0.4369 | 0.00813 | -0.0339 | 53.7392
2 | 0.5065 | 0.00823 | -0.0343 | 61.5431
2.5 | 0.576 | 0.00837 | -0.0346 | 68.8172
3 | 0.645 | 0.00857 | -0.0347 | 75.2625
3.5 | 0.714 | 0.00875 | -0.0347 | 81.6
4 | 0.7828 | 0.00896 | -0.0345 | 87.3661
4.5 | 0.8505 | 0.0092 | -0.0339 | 92.4457
5 | 0.9158 | 0.00951 | -0.0329 | 96.2986
5.5 | 0.9805 | 0.00987 | -0.0315 | 99.3414
6 | 1.0391 | 0.01042 | -0.0291 | 99.7217
6.5 | 1.0839 | 0.01134 | -0.0249 | 95.582
7 | 1.1013 | 0.01273 | -0.017 | 86.5122
7.5 | 1.0983 | 0.01504 | -0.0081 | 73.0253
8 | 1.1047 | 0.01907 | -0.005 | 57.9287
8.5 | 1.0979 | 0.02376 | -0.0009 | 46.2079
9 | 1.0937 | 0.02868 | 0.0023 | 38.1346
9.5 | 1.0906 | 0.03388 | 0.0048 | 32.1901
10 | 1.0922 | 0.03921 | 0.0064 | 27.8551
10.5 | 1.0953 | 0.04486 | 0.0074 | 24.416
11 | 1.0945 | 0.05121 | 0.0077 | 21.3728
11.5 | 1.098 | 0.05755 | 0.0076 | 19.0791
12 | 1.0947 | 0.06487 | 0.0066 | 16.8753
12.5 | 1.0964 | 0.07206 | 0.0054 | 15.2151
13 | 1.0965 | 0.07978 | 0.0036 | 13.744

## 41. Re 1M Mach 0.00 (1)
BIGFOIL.COM POLAR EXPORT
NACA63-316 a=0.2
NACA63-316 a=0.2 |  |  |  | Cl Max: | 1.427 | at alpha= | 14 | deg
JavaFoil+Calcfoil stall+Eppler ext transition |  |  |  | L/D Max: | 110.859 | at alpha= | 6 | deg
Re: | 1000000 |  |  | Cd Min: | 0.0066 | at alpha= | -1.5 | deg
Mach: | 0 |  |  | Cl=0 at alpha= | -1.6147 | deg
|  |  |  | @ Cl=0.1, Cd= | 0.0066197
|  |  |  | @ Cl=0.4, Cd= | 0.0068512
|  |  |  | @ Cl=0.6, Cd= | 0.0072226
alpha (deg) | Cl | Cd | Cm | Cl/Cd
-17.5 | -0.922 | 0.1387 | -0.004 | -6.644
-17 | -0.931 | 0.13201 | -0.004 | -7.052
-16.5 | -0.937 | 0.12563 | -0.004 | -7.46
-16 | -0.944 | 0.1178 | -0.004 | -8.014
-15.5 | -0.948 | 0.11175 | -0.005 | -8.481
-15 | -0.948 | 0.10532 | -0.005 | -9
-14.5 | -0.946 | 0.09901 | -0.005 | -9.551
-14 | -0.944 | 0.09121 | -0.006 | -10.349
-13.5 | -0.938 | 0.08428 | -0.007 | -11.124
-13 | -0.989 | 0.04963 | -0.009 | -19.919
-12.5 | -1.025 | 0.02946 | -0.011 | -34.798
-12 | -1.025 | 0.02316 | -0.012 | -44.253
-11.5 | -1.005 | 0.02078 | -0.012 | -48.366
-11 | -0.98 | 0.01883 | -0.013 | -52.046
-10.5 | -0.949 | 0.01722 | -0.013 | -55.111
-10 | -0.912 | 0.01599 | -0.014 | -57.061
-9.5 | -0.872 | 0.01504 | -0.014 | -57.996
-9 | -0.829 | 0.01417 | -0.015 | -58.518
-8.5 | -0.784 | 0.01342 | -0.016 | -58.432
-8 | -0.737 | 0.01277 | -0.016 | -57.694
-7.5 | -0.689 | 0.0121 | -0.017 | -56.964
-7 | -0.638 | 0.01155 | -0.018 | -55.276
-6.5 | -0.583 | 0.01109 | -0.018 | -52.539
-6 | -0.526 | 0.01074 | -0.019 | -48.953
-5.5 | -0.468 | 0.01039 | -0.019 | -45.037
-5 | -0.409 | 0.01011 | -0.02 | -40.49
-4.5 | -0.35 | 0.00977 | -0.02 | -35.8
-4 | -0.29 | 0.00942 | -0.021 | -30.773
-3.5 | -0.23 | 0.00677 | -0.022 | -33.946
-3 | -0.169 | 0.00669 | -0.022 | -25.245
-2.5 | -0.108 | 0.00666 | -0.023 | -16.209
-2 | -0.047 | 0.00665 | -0.023 | -7.049
-1.5 | 0.014 | 0.0066 | -0.024 | 2.178
-1 | 0.076 | 0.0066 | -0.024 | 11.467
-0.5 | 0.137 | 0.00665 | -0.025 | 20.628
0 | 0.198 | 0.00667 | -0.026 | 29.764
0.5 | 0.259 | 0.00669 | -0.026 | 38.728
1 | 0.32 | 0.00674 | -0.027 | 47.548
1.5 | 0.381 | 0.00682 | -0.027 | 55.928
2 | 0.442 | 0.00692 | -0.028 | 63.913
2.5 | 0.503 | 0.00701 | -0.029 | 71.773
3 | 0.564 | 0.00714 | -0.029 | 79.011
3.5 | 0.625 | 0.00728 | -0.03 | 85.844
4 | 0.685 | 0.00744 | -0.03 | 92.059
4.5 | 0.745 | 0.0076 | -0.031 | 98.05
5 | 0.805 | 0.00785 | -0.031 | 102.578
5.5 | 0.864 | 0.0082 | -0.032 | 105.362
6 | 0.918 | 0.00828 | -0.033 | 110.859
6.5 | 0.969 | 0.00895 | -0.033 | 108.229
7 | 1.02 | 0.00955 | -0.033 | 106.792
7.5 | 1.069 | 0.01053 | -0.034 | 101.451
8 | 1.116 | 0.01143 | -0.034 | 97.601
8.5 | 1.146 | 0.01772 | -0.034 | 64.682
9 | 1.19 | 0.0188 | -0.035 | 63.285
9.5 | 1.231 | 0.02005 | -0.035 | 61.39
10 | 1.27 | 0.02129 | -0.035 | 59.641
10.5 | 1.306 | 0.02264 | -0.036 | 57.675
11 | 1.336 | 0.02415 | -0.036 | 55.341
11.5 | 1.363 | 0.02566 | -0.037 | 53.118
12 | 1.385 | 0.0274 | -0.037 | 50.537
12.5 | 1.403 | 0.02929 | -0.037 | 47.894
13 | 1.416 | 0.03144 | -0.038 | 45.035
13.5 | 1.425 | 0.0338 | -0.038 | 42.161
14 | 1.427 | 0.03639 | -0.039 | 39.203
14.5 | 1.421 | 0.0394 | -0.039 | 36.069
15 | 1.412 | 0.04243 | -0.039 | 33.276
15.5 | 1.396 | 0.04658 | -0.039 | 29.961
16 | 1.376 | 0.05048 | -0.04 | 27.261
16.5 | 1.353 | 0.05457 | -0.04 | 24.794
17 | 1.324 | 0.06035 | -0.04 | 21.94
17.5 | 1.291 | 0.0674 | -0.04 | 19.147
18 | 1.253 | 0.07603 | -0.04 | 16.477
18.5 | 1.205 | 0.09061 | -0.039 | 13.298
19 | 1.152 | 0.1089 | -0.037 | 10.582

## 42. Re 1M Mach 0.00 (2)
BIGFOIL.COM POLAR EXPORT
NACA63-316 a=0.2
NACA63-316 a=0.2 |  |  |  | Cl Max: | 1.3415 | at alpha= | 17.5 | deg
XFOIL ncrit=9 |  |  |  | L/D Max: | 114.098 | at alpha= | 6.5 | deg
Re: | 1000000 |  |  | Cd Min: | 0.12928 | at alpha= | -19.5 | deg
Mach: | 0 |  |  | Cl=0 at alpha= | -1.6182 | deg
|  |  |  | @ Cl=0.1, Cd= | 0.0064594
|  |  |  | @ Cl=0.4, Cd= | 0.0066359
|  |  |  | @ Cl=0.6, Cd= | 0.0069106
alpha (deg) | Cl | Cd | Cm | Cl/Cd
-19.5 | -0.9594 | 0.12928 | 0 | -7.4211
-19 | -1.0408 | 0.10281 | -0.0171 | -10.1235
-18.5 | -1.0792 | 0.08696 | -0.0273 | -12.4103
-18 | -1.1051 | 0.07466 | -0.0348 | -14.8018
-17.5 | -1.1117 | 0.06617 | -0.0398 | -16.8007
-17 | -1.1287 | 0.05715 | -0.0443 | -19.7498
-16.5 | -1.1464 | 0.04902 | -0.0471 | -23.3864
-16 | -1.1432 | 0.04386 | -0.0487 | -26.0648
-15.5 | -1.1346 | 0.03958 | -0.0495 | -28.666
-15 | -1.1212 | 0.03603 | -0.0498 | -31.1185
-14.5 | -1.1057 | 0.03286 | -0.0496 | -33.6488
-14 | -1.0868 | 0.03016 | -0.049 | -36.0345
-13 | -1.0375 | 0.02606 | -0.0472 | -39.812
-12.5 | -1.0292 | 0.02309 | -0.0434 | -44.5734
-12 | -1.0079 | 0.0215 | -0.0401 | -46.8791
-11.5 | -0.9845 | 0.02021 | -0.0364 | -48.7135
-11 | -0.9551 | 0.01913 | -0.0331 | -49.9268
-10.5 | -0.917 | 0.01807 | -0.0311 | -50.7471
-10 | -0.8735 | 0.01728 | -0.0297 | -50.5498
-9.5 | -0.837 | 0.01572 | -0.0276 | -53.2443
-8.5 | -0.7434 | 0.01404 | -0.0256 | -52.9487
-8 | -0.6928 | 0.01343 | -0.0251 | -51.586
-7.5 | -0.6444 | 0.01252 | -0.0243 | -51.4696
-7 | -0.5923 | 0.01191 | -0.024 | -49.7313
-6.5 | -0.5386 | 0.01142 | -0.0239 | -47.1629
-6 | -0.4855 | 0.01083 | -0.0237 | -44.8292
-5.5 | -0.431 | 0.01031 | -0.0238 | -41.8041
-5 | -0.3766 | 0.00977 | -0.0238 | -38.5466
-4.5 | -0.3226 | 0.00915 | -0.0239 | -35.2568
-3.5 | -0.2176 | 0.00716 | -0.0241 | -30.3911
-3 | -0.1612 | 0.00678 | -0.0245 | -23.7758
-2.5 | -0.1031 | 0.0066 | -0.025 | -15.6212
-2 | -0.0449 | 0.00652 | -0.0255 | -6.8865
-1.5 | 0.0139 | 0.00647 | -0.0261 | 2.1484
-1 | 0.0724 | 0.00645 | -0.0266 | 11.2248
-0.5 | 0.1312 | 0.00647 | -0.0272 | 20.2782
0 | 0.1902 | 0.00646 | -0.0279 | 29.4427
0.5 | 0.2487 | 0.00652 | -0.0285 | 38.1442
1 | 0.3078 | 0.00652 | -0.0291 | 47.2086
1.5 | 0.3664 | 0.00659 | -0.0297 | 55.5994
2 | 0.4249 | 0.00667 | -0.0303 | 63.7031
2.5 | 0.4835 | 0.00673 | -0.031 | 71.8425
3 | 0.5414 | 0.00684 | -0.0315 | 79.152
3.5 | 0.5997 | 0.00691 | -0.0321 | 86.7873
4 | 0.6574 | 0.00702 | -0.0326 | 93.6467
4.5 | 0.7147 | 0.00716 | -0.033 | 99.8184
5 | 0.7715 | 0.00732 | -0.0334 | 105.3962
5.5 | 0.8278 | 0.00751 | -0.0337 | 110.2264
6 | 0.8825 | 0.00781 | -0.0338 | 112.9962
6.5 | 0.9356 | 0.0082 | -0.0337 | 114.0976
7 | 0.9856 | 0.00878 | -0.0332 | 112.2551
7.5 | 1.0314 | 0.00959 | -0.0321 | 107.5495
8 | 1.0702 | 0.0106 | -0.0299 | 100.9623
8.5 | 1.1004 | 0.01183 | -0.0262 | 93.0178
9 | 1.1393 | 0.01334 | -0.0253 | 85.4048
9.5 | 1.1616 | 0.01467 | -0.021 | 79.182
10 | 1.1745 | 0.0164 | -0.0162 | 71.6159
10.5 | 1.1899 | 0.01845 | -0.0126 | 64.4932
11 | 1.2091 | 0.02056 | -0.0099 | 58.8084
11.5 | 1.2251 | 0.02307 | -0.0075 | 53.1036
12 | 1.2466 | 0.0254 | -0.0058 | 49.0787
12.5 | 1.258 | 0.02861 | -0.0039 | 43.9706
13 | 1.2775 | 0.03134 | -0.0027 | 40.7626
13.5 | 1.2901 | 0.03477 | -0.0016 | 37.1038
14 | 1.2958 | 0.03905 | -0.0007 | 33.1831
14.5 | 1.3111 | 0.04267 | -0.0004 | 30.7265
15 | 1.3226 | 0.04684 | -0.0004 | 28.2365
15.5 | 1.3227 | 0.05248 | -0.0007 | 25.2039
16 | 1.3283 | 0.05777 | -0.0015 | 22.9929
16.5 | 1.3358 | 0.06302 | -0.0025 | 21.1964
17 | 1.3409 | 0.06878 | -0.0039 | 19.4955
17.5 | 1.3415 | 0.07535 | -0.0058 | 17.8036
18 | 1.3309 | 0.08375 | -0.0086 | 15.8913
18.5 | 1.3318 | 0.09081 | -0.0113 | 14.6658
19 | 1.3295 | 0.09855 | -0.0144 | 13.4906
19.5 | 1.3269 | 0.10656 | -0.018 | 12.4521
20 | 1.3212 | 0.11526 | -0.0222 | 11.4628

## 43. Re 1M Mach 0.10 (1)
BIGFOIL.COM POLAR EXPORT
NACA63-316 a=0.2
NACA63-316 a=0.2 |  |  |  | Cl Max: | 1.418 | at alpha= | 13.5 | deg
JavaFoil+Calcfoil stall+Eppler ext transition |  |  |  | L/D Max: | 114.485 | at alpha= | 6 | deg
Re: | 1000000 |  |  | Cd Min: | 0.00664 | at alpha= | -1.5 | deg
Mach: | 0.1 |  |  | Cl=0 at alpha= | -1.6147 | deg
|  |  |  | @ Cl=0.1, Cd= | 0.00664
|  |  |  | @ Cl=0.4, Cd= | 0.0068751
|  |  |  | @ Cl=0.6, Cd= | 0.0072211
alpha (deg) | Cl | Cd | Cm | Cl/Cd
-17 | -0.903 | 0.13391 | -0.004 | -6.743
-16.5 | -0.913 | 0.12728 | -0.004 | -7.176
-16 | -0.922 | 0.12054 | -0.004 | -7.646
-15.5 | -0.929 | 0.11302 | -0.005 | -8.216
-15 | -0.932 | 0.10723 | -0.005 | -8.687
-14.5 | -0.934 | 0.10016 | -0.005 | -9.322
-14 | -0.93 | 0.09447 | -0.006 | -9.839
-13.5 | -0.925 | 0.08738 | -0.006 | -10.59
-13 | -0.927 | 0.07603 | -0.007 | -12.19
-12.5 | -0.979 | 0.04296 | -0.01 | -22.779
-12 | -1.016 | 0.02457 | -0.011 | -41.355
-11.5 | -1.002 | 0.0214 | -0.012 | -46.835
-11 | -0.978 | 0.01926 | -0.013 | -50.789
-10.5 | -0.949 | 0.01753 | -0.013 | -54.132
-10 | -0.913 | 0.01622 | -0.014 | -56.29
-9.5 | -0.873 | 0.01524 | -0.015 | -57.318
-9 | -0.831 | 0.01432 | -0.015 | -58.035
-8.5 | -0.786 | 0.01354 | -0.016 | -58.039
-8 | -0.739 | 0.01288 | -0.016 | -57.371
-7.5 | -0.69 | 0.01178 | -0.017 | -58.592
-7 | -0.641 | 0.0116 | -0.018 | -55.274
-6.5 | -0.585 | 0.01112 | -0.018 | -52.597
-6 | -0.528 | 0.01077 | -0.019 | -49.029
-5.5 | -0.47 | 0.01042 | -0.019 | -45.131
-5 | -0.411 | 0.01013 | -0.02 | -40.573
-4.5 | -0.352 | 0.00986 | -0.02 | -35.682
-4 | -0.291 | 0.0095 | -0.021 | -30.673
-3.5 | -0.231 | 0.00678 | -0.022 | -34.058
-3 | -0.17 | 0.0067 | -0.022 | -25.347
-2.5 | -0.109 | 0.00667 | -0.023 | -16.266
-2 | -0.047 | 0.00666 | -0.023 | -7.075
-1.5 | 0.014 | 0.00664 | -0.024 | 2.177
-1 | 0.076 | 0.00664 | -0.025 | 11.466
-0.5 | 0.138 | 0.00664 | -0.025 | 20.738
0 | 0.199 | 0.00667 | -0.026 | 29.897
0.5 | 0.26 | 0.0067 | -0.026 | 38.904
1 | 0.322 | 0.00674 | -0.027 | 47.748
1.5 | 0.383 | 0.00685 | -0.027 | 55.987
2 | 0.444 | 0.00694 | -0.028 | 64.086
2.5 | 0.506 | 0.00702 | -0.029 | 72.026
3 | 0.567 | 0.00714 | -0.029 | 79.344
3.5 | 0.628 | 0.00729 | -0.03 | 86.123
4 | 0.688 | 0.00745 | -0.03 | 92.431
4.5 | 0.749 | 0.00762 | -0.031 | 98.286
5 | 0.809 | 0.00794 | -0.032 | 101.868
5.5 | 0.868 | 0.00822 | -0.032 | 105.549
6 | 0.92 | 0.00804 | -0.033 | 114.485
6.5 | 0.973 | 0.00902 | -0.033 | 107.876
7 | 1.024 | 0.00966 | -0.033 | 105.945
7.5 | 1.073 | 0.01066 | -0.034 | 100.603
8 | 1.104 | 0.0169 | -0.034 | 65.334
8.5 | 1.15 | 0.01794 | -0.034 | 64.104
9 | 1.193 | 0.01916 | -0.035 | 62.27
9.5 | 1.235 | 0.02031 | -0.035 | 60.783
10 | 1.273 | 0.02158 | -0.036 | 58.976
10.5 | 1.308 | 0.02302 | -0.036 | 56.816
11 | 1.338 | 0.02452 | -0.036 | 54.574
11.5 | 1.363 | 0.02617 | -0.037 | 52.085
12 | 1.384 | 0.02788 | -0.037 | 49.626
12.5 | 1.4 | 0.02987 | -0.038 | 46.864
13 | 1.411 | 0.03208 | -0.038 | 43.989
13.5 | 1.418 | 0.03451 | -0.038 | 41.083
14 | 1.416 | 0.03722 | -0.039 | 38.052
14.5 | 1.407 | 0.04041 | -0.039 | 34.829
15 | 1.393 | 0.04389 | -0.039 | 31.744
15.5 | 1.373 | 0.04806 | -0.039 | 28.577
16 | 1.349 | 0.05229 | -0.04 | 25.8
16.5 | 1.32 | 0.05745 | -0.04 | 22.976
17 | 1.285 | 0.0642 | -0.04 | 20.014
17.5 | 1.244 | 0.07284 | -0.04 | 17.081
18 | 1.2 | 0.08324 | -0.039 | 14.413
18.5 | 1.134 | 0.10726 | -0.037 | 10.576

## 44. Re 1M Mach 0.10 (2)
BIGFOIL.COM POLAR EXPORT
NACA63-316 a=0.2
NACA63-316 a=0.2 |  |  |  | Cl Max: | 1.3298 | at alpha= | 17 | deg
XFOIL ncrit=9 |  |  |  | L/D Max: | 113.845 | at alpha= | 6.5 | deg
Re: | 1000000 |  |  | Cd Min: | 0.2237 | at alpha= | -20 | deg
Mach: | 0.1 |  |  | Cl=0 at alpha= | -1.6191 | deg
|  |  |  | @ Cl=0.1, Cd= | 0.0064738
|  |  |  | @ Cl=0.4, Cd= | 0.0066578
|  |  |  | @ Cl=0.6, Cd= | 0.0069352
alpha (deg) | Cl | Cd | Cm | Cl/Cd
-20 | -0.6799 | 0.2237 | 0.0473 | -3.0393
-19.5 | -0.6691 | 0.21423 | 0.0423 | -3.1233
-18.5 | -1.0048 | 0.10306 | -0.0178 | -9.7497
-18 | -1.0511 | 0.08568 | -0.029 | -12.2677
-17.5 | -1.0689 | 0.07448 | -0.0361 | -14.3515
-17 | -1.0861 | 0.06448 | -0.0419 | -16.844
-16.5 | -1.1162 | 0.05403 | -0.0466 | -20.6589
-16 | -1.1216 | 0.04749 | -0.049 | -23.6176
-15.5 | -1.117 | 0.04252 | -0.0503 | -26.27
-15 | -1.1066 | 0.03844 | -0.051 | -28.7877
-14.5 | -1.0937 | 0.03486 | -0.0512 | -31.3741
-14 | -1.0776 | 0.03177 | -0.0507 | -33.9188
-13.5 | -1.0595 | 0.02895 | -0.0498 | -36.5976
-12.5 | -1.0231 | 0.02404 | -0.0456 | -42.5582
-12 | -1.0033 | 0.02219 | -0.0424 | -45.2141
-11.5 | -0.98 | 0.02075 | -0.0389 | -47.2289
-11 | -0.9545 | 0.01957 | -0.035 | -48.7736
-10.5 | -0.9183 | 0.01843 | -0.0326 | -49.8264
-10 | -0.876 | 0.01756 | -0.031 | -49.8861
-9.5 | -0.8386 | 0.01607 | -0.0288 | -52.1842
-9 | -0.7949 | 0.01502 | -0.0273 | -52.9228
-8.5 | -0.7468 | 0.01422 | -0.0264 | -52.5176
-8 | -0.6963 | 0.01355 | -0.0258 | -51.3875
-7.5 | -0.6475 | 0.01266 | -0.0249 | -51.1453
-7 | -0.5955 | 0.01201 | -0.0245 | -49.5837
-6.5 | -0.5414 | 0.01152 | -0.0244 | -46.9965
-6 | -0.4883 | 0.01088 | -0.0241 | -44.8805
-5.5 | -0.4335 | 0.01037 | -0.0241 | -41.8033
-5 | -0.3786 | 0.00982 | -0.0241 | -38.554
-4.5 | -0.3242 | 0.00921 | -0.0242 | -35.2009
-4 | -0.2699 | 0.00847 | -0.0243 | -31.8654
-3.5 | -0.2187 | 0.00721 | -0.0243 | -30.3329
-3 | -0.1622 | 0.0068 | -0.0247 | -23.8529
-2.5 | -0.1037 | 0.00662 | -0.0252 | -15.6647
-2 | -0.0451 | 0.00654 | -0.0257 | -6.896
-1.5 | 0.0141 | 0.0065 | -0.0263 | 2.1692
-1 | 0.0729 | 0.00646 | -0.0268 | 11.2848
-0.5 | 0.132 | 0.00649 | -0.0274 | 20.339
0 | 0.1914 | 0.00648 | -0.028 | 29.537
0.5 | 0.2504 | 0.00653 | -0.0286 | 38.3461
1 | 0.3098 | 0.00655 | -0.0293 | 47.2977
1.5 | 0.3688 | 0.00661 | -0.0299 | 55.7943
2 | 0.4276 | 0.0067 | -0.0305 | 63.8209
2.5 | 0.4866 | 0.00675 | -0.0311 | 72.0889
3 | 0.5449 | 0.00686 | -0.0316 | 79.4315
3.5 | 0.6035 | 0.00694 | -0.0322 | 86.9597
4 | 0.6617 | 0.00705 | -0.0327 | 93.8582
4.5 | 0.7193 | 0.00719 | -0.0331 | 100.0417
5 | 0.7765 | 0.00736 | -0.0335 | 105.5027
5.5 | 0.8333 | 0.00755 | -0.0338 | 110.3709
6 | 0.8883 | 0.00786 | -0.0339 | 113.0153
6.5 | 0.9415 | 0.00827 | -0.0337 | 113.8452
7 | 0.9918 | 0.00885 | -0.0331 | 112.0678
7.5 | 1.0369 | 0.00972 | -0.0318 | 106.677
8 | 1.0751 | 0.01077 | -0.0294 | 99.8236
8.5 | 1.1043 | 0.01207 | -0.0256 | 91.4913
9 | 1.1421 | 0.01355 | -0.0243 | 84.2878
9.5 | 1.1591 | 0.01498 | -0.0193 | 77.3765
10 | 1.1719 | 0.01689 | -0.0147 | 69.3843
10.5 | 1.1883 | 0.01901 | -0.0114 | 62.5092
11 | 1.2074 | 0.02123 | -0.0088 | 56.8724
11.5 | 1.2238 | 0.02382 | -0.0064 | 51.377
12 | 1.2433 | 0.02638 | -0.0047 | 47.1304
12.5 | 1.2552 | 0.02966 | -0.0029 | 42.3196
13 | 1.2733 | 0.03259 | -0.0017 | 39.0703
13.5 | 1.2833 | 0.03635 | -0.0006 | 35.304
14 | 1.2907 | 0.04066 | 0 | 31.7437
14.5 | 1.3048 | 0.04452 | 0.0003 | 29.3082
15 | 1.3145 | 0.04902 | 0.0002 | 26.8156
15.5 | 1.3093 | 0.05543 | -0.0004 | 23.6208
16 | 1.3196 | 0.06034 | -0.0012 | 21.8694
16.5 | 1.3257 | 0.06595 | -0.0024 | 20.1016
17 | 1.3298 | 0.07198 | -0.004 | 18.4746
17.5 | 1.3273 | 0.07918 | -0.0063 | 16.7631
18 | 1.3127 | 0.08837 | -0.0095 | 14.8546
18.5 | 1.3186 | 0.09491 | -0.0121 | 13.8932
19 | 1.3148 | 0.10305 | -0.0156 | 12.7589
19.5 | 1.3114 | 0.11141 | -0.0195 | 11.7709
20 | 1.3045 | 0.12046 | -0.024 | 10.8293

## 45. Re 1M Mach 0.25 (1)
BIGFOIL.COM POLAR EXPORT
NACA63-316 a=0.2
NACA63-316 a=0.2 |  |  |  | Cl Max: | 1.368 | at alpha= | 12.5 | deg
JavaFoil+Calcfoil stall+Eppler ext transition |  |  |  | L/D Max: | 105.016 | at alpha= | 6 | deg
Re: | 1000000 |  |  | Cd Min: | 0.00671 | at alpha= | -2 | deg
Mach: | 0.25 |  |  | Cl=0 at alpha= | -1.6191 | deg
|  |  |  | @ Cl=0.1, Cd= | 0.0067169
|  |  |  | @ Cl=0.4, Cd= | 0.0069595
|  |  |  | @ Cl=0.6, Cd= | 0.0073186
alpha (deg) | Cl | Cd | Cm | Cl/Cd
-16 | -0.734 | 0.13594 | -0.004 | -5.401
-15.5 | -0.769 | 0.12506 | -0.004 | -6.149
-15 | -0.798 | 0.11699 | -0.005 | -6.821
-14.5 | -0.821 | 0.10932 | -0.005 | -7.513
-14 | -0.839 | 0.1019 | -0.005 | -8.237
-13.5 | -0.852 | 0.096 | -0.005 | -8.874
-13 | -0.858 | 0.08976 | -0.006 | -9.558
-12.5 | -0.858 | 0.08404 | -0.006 | -10.212
-12 | -0.857 | 0.0765 | -0.007 | -11.204
-11.5 | -0.854 | 0.06741 | -0.008 | -12.668
-11 | -0.946 | 0.02509 | -0.013 | -37.685
-10.5 | -0.939 | 0.01974 | -0.014 | -47.584
-10 | -0.909 | 0.01814 | -0.014 | -50.13
-9.5 | -0.876 | 0.01642 | -0.015 | -53.354
-9 | -0.837 | 0.01535 | -0.015 | -54.519
-8.5 | -0.794 | 0.01438 | -0.016 | -55.224
-8 | -0.749 | 0.01357 | -0.017 | -55.152
-7.5 | -0.7 | 0.01286 | -0.017 | -54.419
-7 | -0.65 | 0.01175 | -0.018 | -55.321
-6.5 | -0.599 | 0.01154 | -0.019 | -51.869
-6 | -0.541 | 0.01106 | -0.019 | -48.911
-5.5 | -0.482 | 0.01072 | -0.02 | -44.943
-5 | -0.422 | 0.01035 | -0.02 | -40.773
-4.5 | -0.361 | 0.01006 | -0.021 | -35.879
-4 | -0.299 | 0.0097 | -0.022 | -30.849
-3.5 | -0.237 | 0.00684 | -0.022 | -34.658
-3 | -0.174 | 0.0068 | -0.023 | -25.649
-2.5 | -0.112 | 0.00673 | -0.023 | -16.574
-2 | -0.048 | 0.00671 | -0.024 | -7.216
-1.5 | 0.015 | 0.00671 | -0.025 | 2.212
-1 | 0.078 | 0.00671 | -0.025 | 11.659
-0.5 | 0.142 | 0.00673 | -0.026 | 21.051
0 | 0.205 | 0.00676 | -0.026 | 30.34
0.5 | 0.268 | 0.00678 | -0.027 | 39.492
1 | 0.331 | 0.00684 | -0.028 | 48.374
1.5 | 0.394 | 0.00695 | -0.028 | 56.618
2 | 0.457 | 0.00705 | -0.029 | 64.793
2.5 | 0.519 | 0.00713 | -0.029 | 72.865
3 | 0.582 | 0.00727 | -0.03 | 80.035
3.5 | 0.645 | 0.00744 | -0.031 | 86.702
4 | 0.707 | 0.00768 | -0.031 | 92.136
4.5 | 0.769 | 0.00789 | -0.032 | 97.546
5 | 0.831 | 0.00816 | -0.033 | 101.82
5.5 | 0.885 | 0.00851 | -0.033 | 103.966
6 | 0.94 | 0.00895 | -0.033 | 105.016
6.5 | 0.993 | 0.00949 | -0.034 | 104.607
7 | 1.045 | 0.01032 | -0.034 | 101.265
7.5 | 1.094 | 0.0114 | -0.035 | 95.984
8 | 1.126 | 0.01798 | -0.035 | 62.619
8.5 | 1.171 | 0.01918 | -0.035 | 61.062
9 | 1.213 | 0.02052 | -0.035 | 59.104
9.5 | 1.251 | 0.02191 | -0.036 | 57.111
10 | 1.286 | 0.02341 | -0.036 | 54.96
10.5 | 1.317 | 0.02505 | -0.037 | 52.575
11 | 1.34 | 0.02693 | -0.037 | 49.765
11.5 | 1.356 | 0.0289 | -0.038 | 46.942
12 | 1.366 | 0.0311 | -0.038 | 43.932
12.5 | 1.368 | 0.03356 | -0.038 | 40.773
13 | 1.363 | 0.03634 | -0.039 | 37.517
13.5 | 1.35 | 0.03961 | -0.039 | 34.088
14 | 1.324 | 0.04334 | -0.039 | 30.561
14.5 | 1.286 | 0.04794 | -0.039 | 26.833
15 | 1.236 | 0.05493 | -0.039 | 22.494
15.5 | 1.173 | 0.06403 | -0.039 | 18.324
16 | 1.053 | 0.10238 | -0.034 | 10.289
16.5 | 0.959 | 0.13339 | -0.027 | 7.191
17 | 0.894 | 0.14481 | -0.025 | 6.173
17.5 | 0.824 | 0.15738 | -0.023 | 5.236

## 46. Re 1M Mach 0.25 (2)
BIGFOIL.COM POLAR EXPORT
NACA63-316 a=0.2
NACA63-316 a=0.2 |  |  |  | Cl Max: | 1.2687 | at alpha= | 16.5 | deg
XFOIL ncrit=9 |  |  |  | L/D Max: | 112.534 | at alpha= | 6 | deg
Re: | 1000000 |  |  | Cd Min: | 0.19774 | at alpha= | -18 | deg
Mach: | 0.25 |  |  | Cl=0 at alpha= | -1.6209 | deg
|  |  |  | @ Cl=0.1, Cd= | 0.0065639
|  |  |  | @ Cl=0.4, Cd= | 0.0067538
|  |  |  | @ Cl=0.6, Cd= | 0.0070627
alpha (deg) | Cl | Cd | Cm | Cl/Cd
-18 | -0.6266 | 0.19774 | 0.0315 | -3.1688
-17.5 | -0.6186 | 0.1873 | 0.0259 | -3.3027
-17 | -0.6005 | 0.18096 | 0.0218 | -3.3184
-16 | -0.8559 | 0.09572 | -0.0251 | -8.9417
-15.5 | -0.9123 | 0.07637 | -0.0383 | -11.9458
-15 | -0.9443 | 0.06352 | -0.0466 | -14.8662
-14.5 | -0.9646 | 0.0539 | -0.0519 | -17.8961
-14 | -0.9753 | 0.0465 | -0.0551 | -20.9742
-13 | -0.9772 | 0.03481 | -0.0585 | -28.0724
-12.5 | -0.9723 | 0.03137 | -0.0562 | -30.9946
-12 | -0.9708 | 0.02723 | -0.0533 | -35.6519
-11.5 | -0.954 | 0.02466 | -0.0503 | -38.6861
-10.5 | -0.9077 | 0.02086 | -0.0433 | -43.5139
-10 | -0.8808 | 0.01946 | -0.039 | -45.2621
-9.5 | -0.8417 | 0.01822 | -0.0363 | -46.1965
-9 | -0.8068 | 0.01642 | -0.0332 | -49.1352
-8.5 | -0.7622 | 0.01531 | -0.0312 | -49.7845
-8 | -0.7134 | 0.01437 | -0.0298 | -49.6451
-7.5 | -0.6613 | 0.01363 | -0.0287 | -48.518
-7 | -0.6123 | 0.01256 | -0.0274 | -48.75
-6.5 | -0.5578 | 0.01192 | -0.0267 | -46.7953
-6 | -0.5028 | 0.01125 | -0.0262 | -44.6933
-5.5 | -0.446 | 0.01077 | -0.0259 | -41.4113
-5 | -0.3895 | 0.01017 | -0.0257 | -38.2989
-4.5 | -0.3332 | 0.00952 | -0.0256 | -35
-4 | -0.2771 | 0.00885 | -0.0256 | -31.3107
-3.5 | -0.2238 | 0.00764 | -0.0255 | -29.2932
-3 | -0.1672 | 0.00692 | -0.0257 | -24.1618
-2.5 | -0.107 | 0.00675 | -0.0261 | -15.8519
-2 | -0.0461 | 0.00664 | -0.0266 | -6.9428
-1.5 | 0.0147 | 0.0066 | -0.0271 | 2.2273
-1 | 0.0759 | 0.00656 | -0.0277 | 11.5701
-0.5 | 0.137 | 0.00657 | -0.0282 | 20.8524
0 | 0.1982 | 0.0066 | -0.0289 | 30.0303
0.5 | 0.2597 | 0.00663 | -0.0295 | 39.1704
1 | 0.3206 | 0.00672 | -0.0301 | 47.7083
1.5 | 0.3819 | 0.00673 | -0.0308 | 56.7459
2 | 0.4427 | 0.00681 | -0.0314 | 65.0073
2.5 | 0.5034 | 0.0069 | -0.0319 | 72.9565
3 | 0.5644 | 0.00698 | -0.0325 | 80.8596
3.5 | 0.6247 | 0.00712 | -0.0329 | 87.7388
4 | 0.685 | 0.00725 | -0.0334 | 94.4828
5 | 0.8038 | 0.00762 | -0.0339 | 105.4856
5.5 | 0.8627 | 0.00782 | -0.0341 | 110.3197
6 | 0.9194 | 0.00817 | -0.0339 | 112.5337
6.5 | 0.9739 | 0.00866 | -0.0334 | 112.4596
7 | 1.0237 | 0.00939 | -0.0322 | 109.0202
7.5 | 1.0664 | 0.01042 | -0.03 | 102.3417
8 | 1.0971 | 0.01177 | -0.0261 | 93.2116
8.5 | 1.1254 | 0.0133 | -0.0223 | 84.6165
9 | 1.1369 | 0.01501 | -0.0164 | 75.7428
9.5 | 1.1488 | 0.01727 | -0.0119 | 66.52
10 | 1.1616 | 0.01991 | -0.0083 | 58.3425
10.5 | 1.1774 | 0.02264 | -0.0055 | 52.0053
11 | 1.1947 | 0.0255 | -0.0033 | 46.851
11.5 | 1.2109 | 0.02861 | -0.0014 | 42.3244
12 | 1.2202 | 0.03245 | 0.0004 | 37.6025
12.5 | 1.234 | 0.03611 | 0.0016 | 34.1734
13 | 1.2456 | 0.04023 | 0.0024 | 30.962
13.5 | 1.2468 | 0.04562 | 0.0028 | 27.3301
14 | 1.2574 | 0.05037 | 0.0028 | 24.9633
14.5 | 1.2662 | 0.05551 | 0.0024 | 22.8103
15 | 1.2643 | 0.06208 | 0.0014 | 20.3657
15.5 | 1.2641 | 0.0688 | 0 | 18.3735
16 | 1.2676 | 0.07535 | -0.0018 | 16.8228
16.5 | 1.2687 | 0.08249 | -0.004 | 15.38
17 | 1.2633 | 0.09075 | -0.007 | 13.9207
17.5 | 1.251 | 0.10028 | -0.0109 | 12.4751
18 | 1.2483 | 0.1088 | -0.0147 | 11.4733
18.5 | 1.2459 | 0.11753 | -0.019 | 10.6007
19 | 1.2381 | 0.12723 | -0.024 | 9.7312
19.5 | 1.2311 | 0.1371 | -0.0296 | 8.9796
20 | 1.2183 | 0.14797 | -0.036 | 8.2334

## 47. Re 1M Mach 0.50 (1)
BIGFOIL.COM POLAR EXPORT
NACA63-316 a=0.2
NACA63-316 a=0.2 |  |  |  | Cl Max: | 1.234 | at alpha= | 9 | deg
JavaFoil+Calcfoil stall+Eppler ext transition |  |  |  | L/D Max: | 94.103 | at alpha= | 5 | deg
Re: | 1000000 |  |  | Cd Min: | 0.00702 | at alpha= | -2 | deg
Mach: | 0.5 |  |  | Cl=0 at alpha= | -1.6197 | deg
|  |  |  | @ Cl=0.1, Cd= | 0.0070392
|  |  |  | @ Cl=0.4, Cd= | 0.0073686
|  |  |  | @ Cl=0.6, Cd= | 0.007827
alpha (deg) | Cl | Cd | Cm | Cl/Cd
-20 | -1.029 | 0.20041 | -0.003 | -5.136
-19.5 | -1.002 | 0.19815 | -0.004 | -5.058
-19 | -0.973 | 0.18905 | -0.004 | -5.145
-18.5 | -0.945 | 0.18371 | -0.004 | -5.144
-18 | -0.918 | 0.18056 | -0.004 | -5.083
-17.5 | -0.89 | 0.17617 | -0.005 | -5.054
-17 | -0.862 | 0.17003 | -0.005 | -5.072
-16.5 | -0.834 | 0.16051 | -0.005 | -5.194
-16 | -0.806 | 0.15469 | -0.005 | -5.211
-15.5 | -0.779 | 0.14816 | -0.005 | -5.256
-15 | -0.751 | 0.14401 | -0.006 | -5.217
-14.5 | -0.722 | 0.13758 | -0.006 | -5.249
-14 | -0.694 | 0.13681 | -0.006 | -5.074
-13.5 | -0.667 | 0.13351 | -0.006 | -4.992
-13 | -0.639 | 0.12877 | -0.006 | -4.962
-12.5 | -0.612 | 0.12227 | -0.007 | -5.002
-12 | -0.582 | 0.11174 | -0.006 | -5.211
-11.5 | -0.555 | 0.10731 | -0.007 | -5.167
-11 | -0.527 | 0.10846 | -0.007 | -4.856
-10.5 | -0.499 | 0.10172 | -0.007 | -4.905
-10 | -0.47 | 0.09668 | -0.007 | -4.865
-9.5 | -0.443 | 0.09386 | -0.007 | -4.714
-9 | -0.415 | 0.06469 | -0.008 | -6.419
-8.5 | -0.607 | 0.05908 | -0.008 | -10.271
-8 | -0.616 | 0.05311 | -0.01 | -11.598
-7.5 | -0.712 | 0.01666 | -0.019 | -42.74
-7 | -0.678 | 0.01523 | -0.02 | -44.501
-6.5 | -0.632 | 0.01414 | -0.02 | -44.729
-6 | -0.58 | 0.01315 | -0.021 | -44.129
-5.5 | -0.523 | 0.01239 | -0.022 | -42.221
-5 | -0.463 | 0.01139 | -0.023 | -40.63
-4.5 | -0.401 | 0.01103 | -0.024 | -36.334
-4 | -0.333 | 0.01059 | -0.024 | -31.463
-3.5 | -0.264 | 0.01012 | -0.025 | -26.119
-3 | -0.195 | 0.00713 | -0.025 | -27.306
-2.5 | -0.125 | 0.0071 | -0.026 | -17.537
-2 | -0.054 | 0.00702 | -0.027 | -7.703
-1.5 | 0.017 | 0.00704 | -0.027 | 2.358
-1 | 0.087 | 0.00703 | -0.028 | 12.447
-0.5 | 0.158 | 0.00708 | -0.029 | 22.366
0 | 0.229 | 0.00713 | -0.03 | 32.141
0.5 | 0.299 | 0.00718 | -0.03 | 41.652
1 | 0.369 | 0.00729 | -0.031 | 50.655
1.5 | 0.44 | 0.00747 | -0.032 | 58.887
2 | 0.51 | 0.00759 | -0.032 | 67.213
2.5 | 0.58 | 0.00783 | -0.033 | 74.048
3 | 0.646 | 0.00782 | -0.033 | 82.619
3.5 | 0.712 | 0.0084 | -0.034 | 84.676
4 | 0.777 | 0.00876 | -0.034 | 88.776
4.5 | 0.843 | 0.00916 | -0.035 | 92.005
5 | 0.906 | 0.00963 | -0.036 | 94.103
5.5 | 0.968 | 0.01029 | -0.036 | 94.043
6 | 1.026 | 0.01116 | -0.037 | 91.899
6.5 | 1.079 | 0.01263 | -0.037 | 85.489
7 | 1.13 | 0.01399 | -0.037 | 80.823
7.5 | 1.163 | 0.02216 | -0.037 | 52.485
8 | 1.2 | 0.02418 | -0.038 | 49.642
8.5 | 1.226 | 0.02637 | -0.038 | 46.5
9 | 1.234 | 0.02906 | -0.039 | 42.45
9.5 | 1.21 | 0.03245 | -0.039 | 37.29
10 | 1.108 | 0.03702 | -0.039 | 29.928
10.5 | 0.673 | 0.08611 | -0.017 | 7.813
11 | 0.7 | 0.10023 | -0.018 | 6.987
11.5 | 0.727 | 0.1055 | -0.018 | 6.895
12 | 0.756 | 0.11573 | -0.02 | 6.529
12.5 | 0.782 | 0.11895 | -0.02 | 6.578
13 | 0.81 | 0.12438 | -0.021 | 6.509
13.5 | 0.838 | 0.12852 | -0.023 | 6.519
14 | 0.865 | 0.13239 | -0.023 | 6.532

## 48. Re 1M Mach 0.50 (2)
BIGFOIL.COM POLAR EXPORT
NACA63-316 a=0.2
NACA63-316 a=0.2 |  |  |  | Cl Max: | 1.1272 | at alpha= | 11.5 | deg
XFOIL ncrit=9 |  |  |  | L/D Max: | 109.338 | at alpha= | 5.5 | deg
Re: | 1000000 |  |  | Cd Min: | 0.25513 | at alpha= | -20 | deg
Mach: | 0.5 |  |  | Cl=0 at alpha= | -1.6339 | deg
|  |  |  | @ Cl=0.1, Cd= | 0.0070668
|  |  |  | @ Cl=0.4, Cd= | 0.0072714
|  |  |  | @ Cl=0.6, Cd= | 0.0076066
alpha (deg) | Cl | Cd | Cm | Cl/Cd
-20 | -0.7365 | 0.25513 | 0.0633 | -2.8868
-19.5 | -0.7123 | 0.24825 | 0.0586 | -2.8693
-19 | -0.6914 | 0.2388 | 0.0531 | -2.8953
-18.5 | -0.6712 | 0.22911 | 0.0469 | -2.9296
-18 | -0.6474 | 0.22177 | 0.0424 | -2.9192
-17.5 | -0.6275 | 0.21249 | 0.037 | -2.9531
-17 | -0.6114 | 0.20165 | 0.0307 | -3.032
-16.5 | -0.5865 | 0.19523 | 0.0264 | -3.0041
-16 | -0.5688 | 0.18559 | 0.0208 | -3.0648
-14.5 | -0.5223 | 0.15913 | 0.0061 | -3.2822
-14 | -0.5194 | 0.1466 | -0.0006 | -3.543
-13.5 | -0.5154 | 0.13549 | -0.0067 | -3.804
-13 | -0.4977 | 0.12857 | -0.0107 | -3.871
-12.5 | -0.4957 | 0.11772 | -0.0169 | -4.2108
-11.5 | -0.551 | 0.0861 | -0.0363 | -6.3995
-11 | -0.6109 | 0.06574 | -0.0508 | -9.2927
-10.5 | -0.6525 | 0.05232 | -0.0604 | -12.4713
-10 | -0.6869 | 0.04207 | -0.0658 | -16.3275
-9.5 | -0.7104 | 0.03444 | -0.0675 | -20.6272
-9 | -0.7202 | 0.02873 | -0.0661 | -25.0679
-8.5 | -0.7165 | 0.02433 | -0.0627 | -29.4492
-8 | -0.6993 | 0.02095 | -0.0581 | -33.3795
-7.5 | -0.6728 | 0.0184 | -0.0528 | -36.5652
-7 | -0.641 | 0.01656 | -0.047 | -38.7077
-6.5 | -0.6018 | 0.01477 | -0.0423 | -40.7448
-6 | -0.5511 | 0.01349 | -0.0389 | -40.8525
-5.5 | -0.4931 | 0.01254 | -0.0365 | -39.3222
-5 | -0.4344 | 0.01157 | -0.0344 | -37.5454
-4.5 | -0.371 | 0.01085 | -0.0331 | -34.1935
-4 | -0.3067 | 0.01017 | -0.0322 | -30.1573
-3 | -0.1865 | 0.00788 | -0.0306 | -23.6675
-2.5 | -0.1212 | 0.00724 | -0.0304 | -16.7403
-2 | -0.0514 | 0.00711 | -0.0307 | -7.2293
-1.5 | 0.0188 | 0.00704 | -0.0311 | 2.6705
-1 | 0.0888 | 0.00707 | -0.0315 | 12.5601
-0.5 | 0.1594 | 0.00705 | -0.0321 | 22.6099
0 | 0.2297 | 0.00712 | -0.0327 | 32.2612
0.5 | 0.3 | 0.00715 | -0.0333 | 41.958
1 | 0.3702 | 0.00722 | -0.0339 | 51.2742
1.5 | 0.4398 | 0.00734 | -0.0344 | 59.9183
2 | 0.5103 | 0.00742 | -0.0349 | 68.7736
2.5 | 0.5803 | 0.00756 | -0.0353 | 76.7593
3.5 | 0.7199 | 0.00789 | -0.0357 | 91.2421
4 | 0.7894 | 0.00809 | -0.0355 | 97.5773
4.5 | 0.8578 | 0.00834 | -0.0351 | 102.8537
5 | 0.9243 | 0.00869 | -0.0343 | 106.3636
5.5 | 0.9906 | 0.00906 | -0.0332 | 109.3377
6 | 1.0477 | 0.00978 | -0.0307 | 107.1268
6.5 | 1.0933 | 0.01084 | -0.0268 | 100.8579
7 | 1.1102 | 0.01235 | -0.0189 | 89.8947
7.5 | 1.1043 | 0.015 | -0.0101 | 73.62
8 | 1.1031 | 0.01858 | -0.0045 | 59.3703
8.5 | 1.1061 | 0.02298 | -0.0014 | 48.1332
9 | 1.1065 | 0.02754 | 0.0019 | 40.1779
9.5 | 1.1089 | 0.03233 | 0.0044 | 34.2994
10 | 1.1148 | 0.03724 | 0.0064 | 29.9356
10.5 | 1.1214 | 0.0425 | 0.0076 | 26.3859
11 | 1.1234 | 0.04848 | 0.0082 | 23.1724
11.5 | 1.1272 | 0.05468 | 0.0084 | 20.6145
12 | 1.1272 | 0.06159 | 0.0077 | 18.3017
12.5 | 1.1242 | 0.06916 | 0.0064 | 16.2551
13 | 1.1231 | 0.0769 | 0.0047 | 14.6047
13.5 | 1.1202 | 0.08529 | 0.0022 | 13.134
14 | 1.1126 | 0.09462 | -0.0013 | 11.7586
14.5 | 1.1042 | 0.10451 | -0.0054 | 10.5655
15 | 1.0912 | 0.11557 | -0.0109 | 9.4419
15.5 | 1.0762 | 0.12747 | -0.0177 | 8.4428
16 | 1.061 | 0.13998 | -0.0254 | 7.5797
16.5 | 1.0397 | 0.15403 | -0.0347 | 6.75

## 49. Re 2M Mach 0.00 (1)
BIGFOIL.COM POLAR EXPORT
NACA63-316 a=0.2
NACA63-316 a=0.2 |  |  |  | Cl Max: | 1.436 | at alpha= | 14 | deg
JavaFoil+Calcfoil stall+Eppler ext transition |  |  |  | L/D Max: | 123.021 | at alpha= | 6.5 | deg
Re: | 2000000 |  |  | Cd Min: | 0.00591 | at alpha= | -1 | deg
Mach: | 0 |  |  | Cl=0 at alpha= | -1.6147 | deg
|  |  |  | @ Cl=0.1, Cd= | 0.00591
|  |  |  | @ Cl=0.4, Cd= | 0.0061243
|  |  |  | @ Cl=0.6, Cd= | 0.0064408
alpha (deg) | Cl | Cd | Cm | Cl/Cd
-18.5 | -0.895 | 0.1427 | -0.004 | -6.27
-18 | -0.912 | 0.135 | -0.004 | -6.759
-17.5 | -0.93 | 0.12513 | -0.004 | -7.434
-17 | -0.944 | 0.11602 | -0.005 | -8.134
-16.5 | -0.951 | 0.11078 | -0.005 | -8.583
-16 | -0.967 | 0.09738 | -0.006 | -9.93
-15.5 | -0.981 | 0.08525 | -0.006 | -11.508
-15 | -1.034 | 0.05328 | -0.008 | -19.406
-14.5 | -1.067 | 0.03658 | -0.009 | -29.158
-14 | -1.078 | 0.02937 | -0.009 | -36.695
-13.5 | -1.079 | 0.02518 | -0.01 | -42.846
-13 | -1.073 | 0.02208 | -0.011 | -48.605
-12.5 | -1.06 | 0.02001 | -0.011 | -52.99
-12 | -1.043 | 0.01789 | -0.012 | -58.274
-11.5 | -1.02 | 0.01677 | -0.012 | -60.816
-11 | -0.991 | 0.01561 | -0.013 | -63.52
-10.5 | -0.958 | 0.01456 | -0.013 | -65.804
-10 | -0.921 | 0.01362 | -0.014 | -67.622
-9.5 | -0.88 | 0.01288 | -0.015 | -68.305
-9 | -0.837 | 0.01221 | -0.015 | -68.528
-8.5 | -0.792 | 0.01154 | -0.016 | -68.671
-8 | -0.746 | 0.01085 | -0.016 | -68.767
-7.5 | -0.693 | 0.01048 | -0.017 | -66.121
-7 | -0.638 | 0.01017 | -0.018 | -62.776
-6.5 | -0.583 | 0.00977 | -0.018 | -59.662
-6 | -0.526 | 0.00947 | -0.019 | -55.499
-5.5 | -0.468 | 0.00922 | -0.019 | -50.735
-5 | -0.409 | 0.00895 | -0.02 | -45.735
-4.5 | -0.35 | 0.00871 | -0.02 | -40.172
-4 | -0.29 | 0.0084 | -0.021 | -34.54
-3.5 | -0.23 | 0.00604 | -0.022 | -38.015
-3 | -0.169 | 0.006 | -0.022 | -28.149
-2.5 | -0.108 | 0.00597 | -0.023 | -18.084
-2 | -0.047 | 0.00593 | -0.023 | -7.908
-1.5 | 0.014 | 0.00594 | -0.024 | 2.421
-1 | 0.076 | 0.00591 | -0.024 | 12.808
-0.5 | 0.137 | 0.00591 | -0.025 | 23.178
0 | 0.198 | 0.00595 | -0.026 | 33.337
0.5 | 0.259 | 0.00601 | -0.026 | 43.148
1 | 0.32 | 0.00606 | -0.027 | 52.894
1.5 | 0.381 | 0.00609 | -0.027 | 62.608
2 | 0.442 | 0.0062 | -0.028 | 71.35
2.5 | 0.503 | 0.0063 | -0.029 | 79.912
3 | 0.564 | 0.00637 | -0.029 | 88.496
3.5 | 0.625 | 0.00649 | -0.03 | 96.166
4 | 0.685 | 0.00664 | -0.03 | 103.13
4.5 | 0.745 | 0.00685 | -0.031 | 108.821
5 | 0.805 | 0.00706 | -0.031 | 114.06
5.5 | 0.864 | 0.00738 | -0.032 | 117.048
6 | 0.922 | 0.00781 | -0.033 | 118.089
6.5 | 0.973 | 0.00791 | -0.033 | 123.021
7 | 1.023 | 0.00909 | -0.033 | 112.528
7.5 | 1.073 | 0.00966 | -0.034 | 111.125
8 | 1.121 | 0.01041 | -0.034 | 107.66
8.5 | 1.153 | 0.0154 | -0.034 | 74.892
9 | 1.197 | 0.01633 | -0.035 | 73.276
9.5 | 1.238 | 0.01743 | -0.035 | 71.029
10 | 1.277 | 0.0185 | -0.036 | 69.032
10.5 | 1.314 | 0.01967 | -0.036 | 66.787
11 | 1.345 | 0.02094 | -0.037 | 64.194
11.5 | 1.371 | 0.02227 | -0.037 | 61.574
12 | 1.393 | 0.02382 | -0.037 | 58.506
12.5 | 1.412 | 0.02547 | -0.038 | 55.43
13 | 1.425 | 0.02735 | -0.038 | 52.097
13.5 | 1.434 | 0.0291 | -0.039 | 49.287
14 | 1.436 | 0.03131 | -0.039 | 45.873
14.5 | 1.431 | 0.03386 | -0.039 | 42.27
15 | 1.422 | 0.03634 | -0.04 | 39.143
15.5 | 1.407 | 0.03972 | -0.04 | 35.432
16 | 1.389 | 0.04281 | -0.04 | 32.441
16.5 | 1.366 | 0.04608 | -0.04 | 29.658
17 | 1.339 | 0.05046 | -0.041 | 26.541
17.5 | 1.308 | 0.05581 | -0.041 | 23.429
18 | 1.273 | 0.06184 | -0.041 | 20.585
18.5 | 1.235 | 0.06914 | -0.041 | 17.864
19 | 1.196 | 0.07656 | -0.041 | 15.628

## 50. Re 2M Mach 0.00 (2)
BIGFOIL.COM POLAR EXPORT
NACA63-316 a=0.2
NACA63-316 a=0.2 |  |  |  | Cl Max: | 1.474 | at alpha= | 18.5 | deg
XFOIL ncrit=9 |  |  |  | L/D Max: | 127.256 | at alpha= | 5.5 | deg
Re: | 2000000 |  |  | Cd Min: | 0.09272 | at alpha= | 20 | deg
Mach: | 0 |  |  | Cl=0 at alpha= | -1.6233 | deg
|  |  |  | @ Cl=0.1, Cd= | 0.0053722
|  |  |  | @ Cl=0.4, Cd= | 0.0054655
|  |  |  | @ Cl=0.6, Cd= | 0.0057225
alpha (deg) | Cl | Cd | Cm | Cl/Cd
-20 | -1.3307 | 0.07062 | -0.0359 | -18.8431
-19.5 | -1.3418 | 0.0621 | -0.0403 | -21.6071
-19 | -1.3505 | 0.05449 | -0.0438 | -24.7844
-18.5 | -1.3438 | 0.04923 | -0.0458 | -27.2964
-18 | -1.3411 | 0.04385 | -0.0474 | -30.5838
-17.5 | -1.3276 | 0.03999 | -0.0482 | -33.1983
-17 | -1.317 | 0.03604 | -0.0486 | -36.5427
-16.5 | -1.3132 | 0.03176 | -0.0484 | -41.3476
-16 | -1.307 | 0.02801 | -0.0475 | -46.6619
-15.5 | -1.2909 | 0.02529 | -0.0462 | -51.0439
-14.5 | -1.2358 | 0.02187 | -0.0439 | -56.5066
-14 | -1.2134 | 0.02053 | -0.0409 | -59.1038
-13.5 | -1.1893 | 0.01925 | -0.0378 | -61.7818
-13 | -1.16 | 0.01839 | -0.0348 | -63.0778
-12.5 | -1.1364 | 0.01738 | -0.0306 | -65.3855
-12 | -1.1051 | 0.01606 | -0.0277 | -68.8107
-11.5 | -1.0622 | 0.01526 | -0.0263 | -69.6068
-11 | -1.0165 | 0.01454 | -0.0252 | -69.9106
-10.5 | -0.9689 | 0.01387 | -0.0243 | -69.8558
-9.5 | -0.8703 | 0.01257 | -0.023 | -69.2363
-9 | -0.8204 | 0.01185 | -0.0224 | -69.2321
-8.5 | -0.7679 | 0.01135 | -0.0221 | -67.6564
-8 | -0.7141 | 0.0109 | -0.022 | -65.5138
-7.5 | -0.6601 | 0.01044 | -0.022 | -63.228
-6.5 | -0.55 | 0.00962 | -0.0222 | -57.1726
-6 | -0.4945 | 0.00922 | -0.0223 | -53.6334
-5.5 | -0.4382 | 0.00891 | -0.0226 | -49.1807
-5 | -0.3818 | 0.00853 | -0.0229 | -44.7597
-4.5 | -0.3256 | 0.00813 | -0.0232 | -40.0492
-4 | -0.2692 | 0.0077 | -0.0236 | -34.961
-3.5 | -0.2132 | 0.00717 | -0.024 | -29.735
-2.5 | -0.1027 | 0.00573 | -0.0248 | -17.9232
-2 | -0.0443 | 0.00556 | -0.0254 | -7.9676
-1.5 | 0.0145 | 0.00543 | -0.0261 | 2.6703
-1 | 0.0737 | 0.00539 | -0.0268 | 13.6735
-0.5 | 0.1328 | 0.00535 | -0.0275 | 24.8224
0 | 0.192 | 0.00532 | -0.0282 | 36.0902
0.5 | 0.2513 | 0.00537 | -0.0289 | 46.797
1.5 | 0.3698 | 0.00544 | -0.0304 | 67.9779
2 | 0.4289 | 0.00549 | -0.0311 | 78.1239
2.5 | 0.488 | 0.00555 | -0.0318 | 87.9279
3 | 0.5467 | 0.00565 | -0.0325 | 96.7611
3.5 | 0.6055 | 0.00573 | -0.0332 | 105.6719
4 | 0.6636 | 0.00588 | -0.0338 | 112.8571
4.5 | 0.7213 | 0.00606 | -0.0344 | 119.0264
5 | 0.7789 | 0.00623 | -0.035 | 125.0241
5.5 | 0.8348 | 0.00656 | -0.0353 | 127.2561
6 | 0.8887 | 0.00707 | -0.0355 | 125.7001
6.5 | 0.941 | 0.00768 | -0.0354 | 122.526
7 | 0.9908 | 0.00843 | -0.035 | 117.5326
7.5 | 1.0355 | 0.00948 | -0.0339 | 109.23
8 | 1.0779 | 0.01051 | -0.0324 | 102.5595
9 | 1.1559 | 0.01234 | -0.0282 | 93.671
9.5 | 1.1867 | 0.01319 | -0.0247 | 89.9697
10 | 1.2126 | 0.01426 | -0.0209 | 85.0351
10.5 | 1.2361 | 0.01546 | -0.0172 | 79.9547
11 | 1.2604 | 0.01692 | -0.0142 | 74.4917
11.5 | 1.2848 | 0.01855 | -0.0117 | 69.2615
12 | 1.3082 | 0.02041 | -0.0095 | 64.096
12.5 | 1.3317 | 0.02239 | -0.0076 | 59.4774
13 | 1.3487 | 0.02496 | -0.0055 | 54.0345
13.5 | 1.3713 | 0.02725 | -0.0042 | 50.3229
14 | 1.3895 | 0.02998 | -0.0029 | 46.3476
14.5 | 1.4016 | 0.03334 | -0.0016 | 42.0396
15 | 1.4175 | 0.03656 | -0.0009 | 38.7719
15.5 | 1.4314 | 0.0402 | -0.0004 | 35.607
16 | 1.443 | 0.0442 | -0.0002 | 32.6471
16.5 | 1.4521 | 0.04865 | -0.0003 | 29.8479
17 | 1.4552 | 0.05396 | -0.0008 | 26.9681
17.5 | 1.4649 | 0.05872 | -0.0016 | 24.9472
18 | 1.4709 | 0.06409 | -0.0028 | 22.9505
18.5 | 1.474 | 0.07002 | -0.0043 | 21.0511
19 | 1.4737 | 0.0766 | -0.0063 | 19.2389
19.5 | 1.4651 | 0.08462 | -0.0091 | 17.3139
20 | 1.4581 | 0.09272 | -0.0123 | 15.7258

## 51. Re 2M Mach 0.10 (1)
BIGFOIL.COM POLAR EXPORT
NACA63-316 a=0.2
NACA63-316 a=0.2 |  |  |  | Cl Max: | 1.427 | at alpha= | 13.5 | deg
JavaFoil+Calcfoil stall+Eppler ext transition |  |  |  | L/D Max: | 118.337 | at alpha= | 6 | deg
Re: | 2000000 |  |  | Cd Min: | 0.00592 | at alpha= | -0.5 | deg
Mach: | 0.1 |  |  | Cl=0 at alpha= | -1.6147 | deg
|  |  |  | @ Cl=0.1, Cd= | 0.0059323
|  |  |  | @ Cl=0.4, Cd= | 0.0061395
|  |  |  | @ Cl=0.6, Cd= | 0.0064903
alpha (deg) | Cl | Cd | Cm | Cl/Cd
-18.5 | -0.852 | 0.1509 | -0.003 | -5.646
-18 | -0.874 | 0.14114 | -0.004 | -6.194
-17.5 | -0.896 | 0.12977 | -0.004 | -6.902
-17 | -0.912 | 0.1208 | -0.005 | -7.547
-16.5 | -0.923 | 0.11432 | -0.005 | -8.076
-16 | -0.934 | 0.1067 | -0.005 | -8.758
-15.5 | -0.95 | 0.09448 | -0.006 | -10.053
-15 | -0.966 | 0.0813 | -0.007 | -11.879
-14.5 | -1.034 | 0.04414 | -0.009 | -23.422
-14 | -1.055 | 0.03304 | -0.009 | -31.94
-13.5 | -1.065 | 0.0267 | -0.01 | -39.899
-13 | -1.064 | 0.02296 | -0.011 | -46.342
-12.5 | -1.053 | 0.02064 | -0.011 | -51.037
-12 | -1.038 | 0.01864 | -0.012 | -55.715
-11.5 | -1.017 | 0.01724 | -0.012 | -59.015
-11 | -0.99 | 0.0159 | -0.013 | -62.281
-10.5 | -0.958 | 0.01479 | -0.014 | -64.79
-10 | -0.921 | 0.0138 | -0.014 | -66.744
-9.5 | -0.881 | 0.01303 | -0.015 | -67.619
-9 | -0.838 | 0.01233 | -0.015 | -67.95
-8.5 | -0.793 | 0.01124 | -0.016 | -70.603
-8 | -0.749 | 0.01099 | -0.017 | -68.139
-7.5 | -0.696 | 0.01052 | -0.017 | -66.131
-7 | -0.641 | 0.0102 | -0.018 | -62.831
-6.5 | -0.585 | 0.00987 | -0.018 | -59.284
-6 | -0.528 | 0.00952 | -0.019 | -55.504
-5.5 | -0.47 | 0.00925 | -0.019 | -50.81
-5 | -0.411 | 0.00893 | -0.02 | -46.034
-4.5 | -0.352 | 0.00875 | -0.02 | -40.171
-4 | -0.291 | 0.00846 | -0.021 | -34.436
-3.5 | -0.231 | 0.00605 | -0.022 | -38.166
-3 | -0.17 | 0.00601 | -0.022 | -28.244
-2.5 | -0.109 | 0.00597 | -0.023 | -18.169
-2 | -0.047 | 0.00593 | -0.023 | -7.941
-1.5 | 0.014 | 0.00594 | -0.024 | 2.432
-1 | 0.076 | 0.00594 | -0.025 | 12.812
-0.5 | 0.138 | 0.00592 | -0.025 | 23.276
0 | 0.199 | 0.00595 | -0.026 | 33.507
0.5 | 0.26 | 0.00602 | -0.026 | 43.305
1 | 0.322 | 0.00605 | -0.027 | 53.178
1.5 | 0.383 | 0.00612 | -0.027 | 62.587
2 | 0.444 | 0.00619 | -0.028 | 71.818
2.5 | 0.506 | 0.0063 | -0.029 | 80.286
3 | 0.567 | 0.00642 | -0.029 | 88.302
3.5 | 0.628 | 0.00655 | -0.03 | 95.887
4 | 0.688 | 0.0067 | -0.03 | 102.798
4.5 | 0.749 | 0.00686 | -0.031 | 109.164
5 | 0.809 | 0.00709 | -0.032 | 114.147
5.5 | 0.868 | 0.0074 | -0.032 | 117.252
6 | 0.926 | 0.00783 | -0.033 | 118.337
6.5 | 0.976 | 0.00857 | -0.033 | 113.911
7 | 1.027 | 0.00918 | -0.034 | 111.907
7.5 | 1.077 | 0.00975 | -0.034 | 110.459
8 | 1.111 | 0.01471 | -0.034 | 75.537
8.5 | 1.157 | 0.0156 | -0.034 | 74.17
9 | 1.2 | 0.01667 | -0.035 | 71.995
9.5 | 1.242 | 0.01766 | -0.035 | 70.324
10 | 1.28 | 0.01875 | -0.036 | 68.269
10.5 | 1.316 | 0.02001 | -0.036 | 65.764
11 | 1.346 | 0.02127 | -0.037 | 63.273
11.5 | 1.371 | 0.02271 | -0.037 | 60.364
12 | 1.392 | 0.02423 | -0.038 | 57.466
12.5 | 1.408 | 0.02598 | -0.038 | 54.214
13 | 1.42 | 0.02793 | -0.038 | 50.844
13.5 | 1.427 | 0.02971 | -0.039 | 48.024
14 | 1.426 | 0.03203 | -0.039 | 44.522
14.5 | 1.418 | 0.03471 | -0.039 | 40.845
15 | 1.404 | 0.03759 | -0.04 | 37.356
15.5 | 1.385 | 0.04087 | -0.04 | 33.901
16 | 1.362 | 0.04418 | -0.04 | 30.838
16.5 | 1.335 | 0.04823 | -0.04 | 27.673
17 | 1.301 | 0.05341 | -0.041 | 24.361
17.5 | 1.264 | 0.05929 | -0.041 | 21.324
18 | 1.226 | 0.06527 | -0.041 | 18.776
18.5 | 1.181 | 0.07392 | -0.041 | 15.981

## 52. Re 2M Mach 0.10 (2)
BIGFOIL.COM POLAR EXPORT
NACA63-316 a=0.2
NACA63-316 a=0.2 |  |  |  | Cl Max: | 1.4613 | at alpha= | 18.5 | deg
XFOIL ncrit=9 |  |  |  | L/D Max: | 127.318 | at alpha= | 5.5 | deg
Re: | 2000000 |  |  | Cd Min: | 0.09743 | at alpha= | 20 | deg
Mach: | 0.1 |  |  | Cl=0 at alpha= | -1.6244 | deg
|  |  |  | @ Cl=0.1, Cd= | 0.005387
|  |  |  | @ Cl=0.4, Cd= | 0.005478
|  |  |  | @ Cl=0.6, Cd= | 0.0057656
alpha (deg) | Cl | Cd | Cm | Cl/Cd
-20 | -1.2793 | 0.08126 | -0.0313 | -15.7433
-19.5 | -1.3026 | 0.07016 | -0.0377 | -18.5661
-19 | -1.319 | 0.06085 | -0.0425 | -21.6763
-18.5 | -1.3173 | 0.0545 | -0.0454 | -24.1706
-18 | -1.3198 | 0.04808 | -0.0478 | -27.4501
-17.5 | -1.3101 | 0.04344 | -0.0491 | -30.1588
-17 | -1.3041 | 0.03877 | -0.05 | -33.6368
-16.5 | -1.2901 | 0.03513 | -0.0502 | -36.7236
-16 | -1.2917 | 0.0304 | -0.0497 | -42.4901
-15.5 | -1.2821 | 0.02695 | -0.0486 | -47.5733
-15 | -1.2608 | 0.02462 | -0.0473 | -51.2104
-14.5 | -1.2282 | 0.02298 | -0.0468 | -53.4465
-13.5 | -1.1842 | 0.01997 | -0.0408 | -59.2989
-13 | -1.1552 | 0.01894 | -0.038 | -60.9926
-11.5 | -1.066 | 0.01558 | -0.0279 | -68.4211
-11 | -1.0209 | 0.01482 | -0.0266 | -68.8866
-10.5 | -0.9738 | 0.0141 | -0.0255 | -69.0638
-10 | -0.9242 | 0.01349 | -0.0247 | -68.51
-9.5 | -0.8737 | 0.01288 | -0.024 | -67.8339
-9 | -0.8252 | 0.01199 | -0.0231 | -68.824
-8.5 | -0.7725 | 0.01146 | -0.0228 | -67.4084
-8 | -0.7186 | 0.01098 | -0.0226 | -65.4463
-7.5 | -0.6637 | 0.01057 | -0.0225 | -62.7909
-7 | -0.6096 | 0.01004 | -0.0224 | -60.7171
-6.5 | -0.5535 | 0.00967 | -0.0225 | -57.2389
-6 | -0.4975 | 0.00927 | -0.0226 | -53.6677
-5 | -0.384 | 0.00858 | -0.0231 | -44.7552
-4.5 | -0.3275 | 0.00817 | -0.0234 | -40.0857
-4 | -0.2708 | 0.00774 | -0.0238 | -34.9871
-3.5 | -0.2143 | 0.00722 | -0.0242 | -29.6814
-3 | -0.1594 | 0.00642 | -0.0245 | -24.8287
-2.5 | -0.1033 | 0.00575 | -0.025 | -17.9652
-2 | -0.0444 | 0.00557 | -0.0256 | -7.9713
-1.5 | 0.0147 | 0.00544 | -0.0262 | 2.7022
-1 | 0.0743 | 0.0054 | -0.0269 | 13.7593
-0.5 | 0.1337 | 0.00537 | -0.0276 | 24.8976
0 | 0.1933 | 0.00533 | -0.0283 | 36.2664
0.5 | 0.253 | 0.00538 | -0.0291 | 47.026
1 | 0.3127 | 0.00541 | -0.0298 | 57.8004
1.5 | 0.3723 | 0.00545 | -0.0305 | 68.3119
2 | 0.4317 | 0.00551 | -0.0312 | 78.3485
2.5 | 0.4912 | 0.00556 | -0.032 | 88.3453
3 | 0.5503 | 0.00566 | -0.0327 | 97.2261
4 | 0.6679 | 0.00591 | -0.034 | 113.0118
4.5 | 0.7261 | 0.00608 | -0.0345 | 119.4243
5 | 0.7841 | 0.00625 | -0.0351 | 125.456
5.5 | 0.8403 | 0.0066 | -0.0354 | 127.3182
6 | 0.8946 | 0.00711 | -0.0355 | 125.8228
6.5 | 0.947 | 0.00774 | -0.0354 | 122.3514
7 | 0.9967 | 0.00852 | -0.0349 | 116.9836
7.5 | 1.0409 | 0.00961 | -0.0336 | 108.3143
8 | 1.0833 | 0.01064 | -0.032 | 101.8139
8.5 | 1.1238 | 0.01159 | -0.0301 | 96.9629
9 | 1.1597 | 0.01251 | -0.0274 | 92.7018
9.5 | 1.1919 | 0.01343 | -0.0242 | 88.7491
10 | 1.2101 | 0.01458 | -0.019 | 82.9973
10.5 | 1.2349 | 0.01588 | -0.0157 | 77.7645
11 | 1.26 | 0.01741 | -0.0129 | 72.3722
11.5 | 1.2833 | 0.01921 | -0.0103 | 66.8037
12 | 1.3073 | 0.02113 | -0.0082 | 61.8694
12.5 | 1.3296 | 0.02328 | -0.0062 | 57.1134
13 | 1.3467 | 0.02595 | -0.0043 | 51.896
13.5 | 1.3684 | 0.02841 | -0.003 | 48.1661
14 | 1.385 | 0.03136 | -0.0017 | 44.1645
14.5 | 1.3958 | 0.03497 | -0.0005 | 39.9142
15 | 1.4129 | 0.03826 | 0.0001 | 36.9289
15.5 | 1.4258 | 0.04211 | 0.0005 | 33.8589
16 | 1.4357 | 0.04645 | 0.0006 | 30.9085
16.5 | 1.4417 | 0.05139 | 0.0003 | 28.0541
17 | 1.448 | 0.05654 | -0.0003 | 25.6102
17.5 | 1.4555 | 0.06171 | -0.0013 | 23.5861
18 | 1.4602 | 0.06743 | -0.0026 | 21.655
18.5 | 1.4613 | 0.07379 | -0.0044 | 19.8035
19 | 1.4579 | 0.08104 | -0.0068 | 17.9899
19.5 | 1.4465 | 0.0897 | -0.01 | 16.126
20 | 1.4437 | 0.09743 | -0.0132 | 14.8178

## 53. Re 2M Mach 0.25 (1)
BIGFOIL.COM POLAR EXPORT
NACA63-316 a=0.2
NACA63-316 a=0.2 |  |  |  | Cl Max: | 1.377 | at alpha= | 12.5 | deg
JavaFoil+Calcfoil stall+Eppler ext transition |  |  |  | L/D Max: | 122.761 | at alpha= | 6 | deg
Re: | 2000000 |  |  | Cd Min: | 0.00601 | at alpha= | -2 | deg
Mach: | 0.25 |  |  | Cl=0 at alpha= | -1.6191 | deg
|  |  |  | @ Cl=0.1, Cd= | 0.00601
|  |  |  | @ Cl=0.4, Cd= | 0.0061986
|  |  |  | @ Cl=0.6, Cd= | 0.0065671
alpha (deg) | Cl | Cd | Cm | Cl/Cd
-17 | -0.651 | 0.14876 | -0.004 | -4.375
-16.5 | -0.696 | 0.13928 | -0.004 | -4.995
-16 | -0.736 | 0.12516 | -0.005 | -5.883
-15.5 | -0.772 | 0.11658 | -0.005 | -6.623
-15 | -0.802 | 0.10831 | -0.005 | -7.401
-14.5 | -0.826 | 0.10119 | -0.005 | -8.163
-14 | -0.846 | 0.0937 | -0.006 | -9.031
-13.5 | -0.866 | 0.08318 | -0.007 | -10.415
-13 | -0.89 | 0.0685 | -0.008 | -12.996
-12.5 | -0.982 | 0.029 | -0.011 | -33.851
-12 | -0.994 | 0.02295 | -0.012 | -43.326
-11.5 | -0.991 | 0.01989 | -0.013 | -49.822
-11 | -0.974 | 0.01805 | -0.013 | -53.968
-10.5 | -0.951 | 0.01626 | -0.014 | -58.502
-10 | -0.92 | 0.01516 | -0.014 | -60.654
-9.5 | -0.884 | 0.01401 | -0.015 | -63.083
-9 | -0.844 | 0.01316 | -0.016 | -64.151
-8.5 | -0.801 | 0.01242 | -0.016 | -64.463
-8 | -0.755 | 0.01079 | -0.017 | -69.993
-7.5 | -0.71 | 0.01098 | -0.018 | -64.64
-7 | -0.655 | 0.01048 | -0.018 | -62.502
-6.5 | -0.599 | 0.01015 | -0.019 | -58.971
-6 | -0.541 | 0.00982 | -0.019 | -55.124
-5.5 | -0.482 | 0.00944 | -0.02 | -51.071
-5 | -0.422 | 0.00916 | -0.02 | -46.046
-4.5 | -0.361 | 0.0089 | -0.021 | -40.542
-4 | -0.299 | 0.00863 | -0.022 | -34.677
-3.5 | -0.237 | 0.00614 | -0.022 | -38.619
-3 | -0.174 | 0.00606 | -0.023 | -28.785
-2.5 | -0.112 | 0.00602 | -0.023 | -18.524
-2 | -0.048 | 0.00601 | -0.024 | -8.057
-1.5 | 0.015 | 0.00601 | -0.025 | 2.471
-1 | 0.078 | 0.00601 | -0.025 | 13.024
-0.5 | 0.142 | 0.00601 | -0.026 | 23.575
0 | 0.205 | 0.00602 | -0.026 | 34.035
0.5 | 0.268 | 0.00608 | -0.027 | 44.021
1 | 0.331 | 0.00614 | -0.028 | 53.857
1.5 | 0.394 | 0.00619 | -0.028 | 63.606
2 | 0.457 | 0.00628 | -0.029 | 72.695
2.5 | 0.519 | 0.0064 | -0.029 | 81.128
3 | 0.582 | 0.00653 | -0.03 | 89.184
3.5 | 0.645 | 0.00666 | -0.031 | 96.755
4 | 0.707 | 0.00682 | -0.031 | 103.649
4.5 | 0.769 | 0.00708 | -0.032 | 108.655
5 | 0.831 | 0.00731 | -0.033 | 113.663
5.5 | 0.891 | 0.00772 | -0.033 | 115.508
6 | 0.945 | 0.0077 | -0.034 | 122.761
6.5 | 0.996 | 0.00904 | -0.034 | 110.228
7 | 1.048 | 0.00967 | -0.034 | 108.443
7.5 | 1.099 | 0.01034 | -0.035 | 106.365
8 | 1.132 | 0.01565 | -0.035 | 72.356
8.5 | 1.178 | 0.01669 | -0.035 | 70.567
9 | 1.22 | 0.01786 | -0.036 | 68.287
9.5 | 1.259 | 0.01907 | -0.036 | 65.997
10 | 1.294 | 0.02036 | -0.037 | 63.566
10.5 | 1.325 | 0.02179 | -0.037 | 60.801
11 | 1.348 | 0.02339 | -0.037 | 57.634
11.5 | 1.365 | 0.02517 | -0.038 | 54.225
12 | 1.375 | 0.02696 | -0.038 | 50.984
12.5 | 1.377 | 0.02922 | -0.039 | 47.131
13 | 1.372 | 0.03155 | -0.039 | 43.497
13.5 | 1.36 | 0.03415 | -0.039 | 39.821
14 | 1.335 | 0.03714 | -0.04 | 35.947
14.5 | 1.299 | 0.0408 | -0.04 | 31.827
15 | 1.251 | 0.04582 | -0.04 | 27.3
15.5 | 1.195 | 0.05124 | -0.04 | 23.325
16 | 1.124 | 0.0614 | -0.04 | 18.311
16.5 | 1.04 | 0.07707 | -0.039 | 13.494
17 | 0.933 | 0.10871 | -0.035 | 8.584
17.5 | 0.837 | 0.13793 | -0.029 | 6.072

## 54. Re 2M Mach 0.25 (2)
BIGFOIL.COM POLAR EXPORT
NACA63-316 a=0.2
NACA63-316 a=0.2 |  |  |  | Cl Max: | 1.3964 | at alpha= | 17 | deg
XFOIL ncrit=9 |  |  |  | L/D Max: | 127.281 | at alpha= | 5.5 | deg
Re: | 2000000 |  |  | Cd Min: | 0.21745 | at alpha= | -20 | deg
Mach: | 0.25 |  |  | Cl=0 at alpha= | -1.6277 | deg
|  |  |  | @ Cl=0.1, Cd= | 0.0054552
|  |  |  | @ Cl=0.4, Cd= | 0.0055563
|  |  |  | @ Cl=0.6, Cd= | 0.0058135
alpha (deg) | Cl | Cd | Cm | Cl/Cd
-20 | -0.7136 | 0.21745 | 0.0474 | -3.2817
-19.5 | -0.7118 | 0.20513 | 0.0407 | -3.47
-19 | -0.8739 | 0.15175 | 0.0105 | -5.7588
-18.5 | -0.9755 | 0.12167 | -0.0095 | -8.0176
-18 | -1.0577 | 0.09769 | -0.0255 | -10.8271
-17.5 | -1.1037 | 0.08114 | -0.0364 | -13.6024
-17 | -1.142 | 0.06731 | -0.0451 | -16.9663
-16.5 | -1.1649 | 0.05693 | -0.0507 | -20.462
-16 | -1.1618 | 0.05045 | -0.0535 | -23.0287
-15.5 | -1.1718 | 0.04321 | -0.056 | -27.1187
-15 | -1.1876 | 0.03622 | -0.0573 | -32.7885
-14 | -1.1559 | 0.02896 | -0.0568 | -39.9137
-13.5 | -1.1416 | 0.02604 | -0.0546 | -43.8402
-13 | -1.1185 | 0.02384 | -0.0523 | -46.9169
-12 | -1.0674 | 0.02024 | -0.0465 | -52.7372
-11 | -1.0347 | 0.01668 | -0.0359 | -62.0324
-10.5 | -0.9929 | 0.01565 | -0.0333 | -63.4441
-10 | -0.9471 | 0.01471 | -0.0312 | -64.3848
-9 | -0.8466 | 0.01311 | -0.0282 | -64.5767
-8.5 | -0.7969 | 0.01213 | -0.0267 | -65.6966
-8 | -0.7421 | 0.01153 | -0.026 | -64.3625
-7.5 | -0.6857 | 0.01101 | -0.0254 | -62.2797
-7 | -0.6295 | 0.01044 | -0.0249 | -60.2969
-6 | -0.5135 | 0.0096 | -0.0246 | -53.4896
-5.5 | -0.4553 | 0.00915 | -0.0245 | -49.7596
-5 | -0.3964 | 0.0088 | -0.0246 | -45.0455
-4.5 | -0.3374 | 0.0084 | -0.0248 | -40.1667
-4 | -0.279 | 0.00794 | -0.025 | -35.1385
-3.5 | -0.2204 | 0.00743 | -0.0253 | -29.6635
-3 | -0.163 | 0.00671 | -0.0256 | -24.2921
-2 | -0.0455 | 0.00565 | -0.0265 | -8.0531
-1.5 | 0.0156 | 0.00552 | -0.0271 | 2.8261
-1 | 0.0773 | 0.00547 | -0.0278 | 14.1316
-0.5 | 0.1388 | 0.00543 | -0.0285 | 25.5617
0.5 | 0.2623 | 0.00545 | -0.03 | 48.1284
1 | 0.3239 | 0.0055 | -0.0307 | 58.8909
1.5 | 0.3857 | 0.00554 | -0.0315 | 69.6209
2 | 0.4473 | 0.00561 | -0.0322 | 79.7326
3 | 0.5703 | 0.00576 | -0.0336 | 99.0104
3.5 | 0.6314 | 0.00587 | -0.0342 | 107.5639
4 | 0.6922 | 0.00602 | -0.0347 | 114.9834
4.5 | 0.7527 | 0.00621 | -0.0352 | 121.2077
5 | 0.8129 | 0.00641 | -0.0357 | 126.8175
5.5 | 0.8706 | 0.00684 | -0.0358 | 127.2807
6.5 | 0.9795 | 0.00812 | -0.0351 | 120.6281
7 | 1.0284 | 0.00907 | -0.0339 | 113.3848
7.5 | 1.0704 | 0.0103 | -0.0318 | 103.9223
8 | 1.1094 | 0.01144 | -0.0292 | 96.9755
8.5 | 1.1446 | 0.01249 | -0.0259 | 91.6413
9 | 1.1589 | 0.01358 | -0.019 | 85.3387
9.5 | 1.1822 | 0.01502 | -0.0151 | 78.7084
10 | 1.2059 | 0.01673 | -0.0116 | 72.0801
10.5 | 1.2299 | 0.01867 | -0.0087 | 65.8757
11 | 1.2549 | 0.02072 | -0.0063 | 60.5647
11.5 | 1.2762 | 0.02317 | -0.0039 | 55.0798
12 | 1.2973 | 0.02579 | -0.0019 | 50.3024
12.5 | 1.3118 | 0.02903 | 0.0001 | 45.1877
13 | 1.3313 | 0.03205 | 0.0015 | 41.5382
13.5 | 1.3464 | 0.03561 | 0.0027 | 37.8096
14 | 1.3558 | 0.03992 | 0.0036 | 33.9629
14.5 | 1.3709 | 0.04394 | 0.0041 | 31.1994
15 | 1.3822 | 0.04851 | 0.0042 | 28.4931
15.5 | 1.3873 | 0.05395 | 0.0039 | 25.7146
16 | 1.3866 | 0.06027 | 0.0031 | 23.0065
16.5 | 1.3943 | 0.06593 | 0.002 | 21.1482
17 | 1.3964 | 0.07247 | 0.0004 | 19.2687
17.5 | 1.3951 | 0.07971 | -0.0018 | 17.5022
18 | 1.388 | 0.08802 | -0.0048 | 15.7691
18.5 | 1.3761 | 0.09739 | -0.0087 | 14.1298
19 | 1.3692 | 0.1063 | -0.0127 | 12.8805
19.5 | 1.359 | 0.11606 | -0.0175 | 11.7095
20 | 1.3463 | 0.12639 | -0.0231 | 10.652

## 55. Re 2M Mach 0.50 (1)
BIGFOIL.COM POLAR EXPORT
NACA63-316 a=0.2
NACA63-316 a=0.2 |  |  |  | Cl Max: | 1.241 | at alpha= | 9 | deg
JavaFoil+Calcfoil stall+Eppler ext transition |  |  |  | L/D Max: | 106.545 | at alpha= | 4 | deg
Re: | 2000000 |  |  | Cd Min: | 0.00624 | at alpha= | -2 | deg
Mach: | 0.5 |  |  | Cl=0 at alpha= | -1.6197 | deg
|  |  |  | @ Cl=0.1, Cd= | 0.0062492
|  |  |  | @ Cl=0.4, Cd= | 0.0065368
|  |  |  | @ Cl=0.6, Cd= | 0.0069714
alpha (deg) | Cl | Cd | Cm | Cl/Cd
-20 | -1.03 | 0.17762 | -0.003 | -5.798
-19.5 | -1.004 | 0.17449 | -0.004 | -5.755
-19 | -0.974 | 0.16707 | -0.004 | -5.83
-18.5 | -0.946 | 0.16499 | -0.004 | -5.733
-18 | -0.918 | 0.15951 | -0.004 | -5.756
-17.5 | -0.891 | 0.15454 | -0.005 | -5.765
-17 | -0.864 | 0.15364 | -0.005 | -5.626
-16.5 | -0.834 | 0.14565 | -0.005 | -5.729
-16 | -0.807 | 0.13882 | -0.005 | -5.81
-15.5 | -0.779 | 0.13187 | -0.005 | -5.906
-15 | -0.751 | 0.12786 | -0.006 | -5.877
-14.5 | -0.723 | 0.12423 | -0.006 | -5.818
-14 | -0.694 | 0.11995 | -0.006 | -5.789
-13.5 | -0.667 | 0.11603 | -0.006 | -5.747
-13 | -0.639 | 0.1134 | -0.006 | -5.636
-12.5 | -0.612 | 0.11175 | -0.007 | -5.476
-12 | -0.583 | 0.0993 | -0.007 | -5.867
-11.5 | -0.555 | 0.09637 | -0.007 | -5.757
-11 | -0.527 | 0.09555 | -0.007 | -5.515
-10.5 | -0.499 | 0.08936 | -0.007 | -5.586
-10 | -0.471 | 0.08396 | -0.007 | -5.608
-9.5 | -0.443 | 0.07144 | -0.008 | -6.202
-9 | -0.417 | 0.0599 | -0.009 | -6.956
-8.5 | -0.611 | 0.05516 | -0.01 | -11.072
-8 | -0.735 | 0.01617 | -0.018 | -45.429
-7.5 | -0.718 | 0.01431 | -0.019 | -50.204
-7 | -0.683 | 0.01316 | -0.02 | -51.89
-6.5 | -0.637 | 0.01229 | -0.021 | -51.838
-6 | -0.585 | 0.0115 | -0.021 | -50.875
-5.5 | -0.531 | 0.01065 | -0.022 | -49.859
-5 | -0.467 | 0.01014 | -0.023 | -46.036
-4.5 | -0.401 | 0.00976 | -0.024 | -41.06
-4 | -0.333 | 0.0094 | -0.024 | -35.426
-3.5 | -0.264 | 0.009 | -0.025 | -29.353
-3 | -0.195 | 0.00633 | -0.025 | -30.752
-2.5 | -0.125 | 0.00628 | -0.026 | -19.829
-2 | -0.054 | 0.00624 | -0.027 | -8.667
-1.5 | 0.017 | 0.00626 | -0.027 | 2.653
-1 | 0.087 | 0.00624 | -0.028 | 14.013
-0.5 | 0.158 | 0.00629 | -0.029 | 25.167
0 | 0.229 | 0.00634 | -0.03 | 36.151
0.5 | 0.299 | 0.00635 | -0.03 | 47.096
1 | 0.369 | 0.00648 | -0.031 | 57.017
1.5 | 0.44 | 0.00661 | -0.032 | 66.512
2 | 0.51 | 0.00672 | -0.032 | 75.881
2.5 | 0.58 | 0.0069 | -0.033 | 83.996
3 | 0.65 | 0.00715 | -0.034 | 90.891
3.5 | 0.72 | 0.00736 | -0.034 | 97.8
4 | 0.784 | 0.00736 | -0.035 | 106.545
4.5 | 0.848 | 0.00814 | -0.035 | 104.199
5 | 0.911 | 0.00868 | -0.036 | 104.897
5.5 | 0.971 | 0.00955 | -0.036 | 101.709
6 | 1.028 | 0.01057 | -0.037 | 97.327
6.5 | 1.084 | 0.01149 | -0.037 | 94.279
7 | 1.135 | 0.01263 | -0.038 | 89.897
7.5 | 1.169 | 0.01939 | -0.038 | 60.307
8 | 1.207 | 0.02117 | -0.038 | 56.992
8.5 | 1.233 | 0.02309 | -0.039 | 53.388
9 | 1.241 | 0.02543 | -0.039 | 48.777
9.5 | 1.217 | 0.02837 | -0.039 | 42.907
10 | 1.116 | 0.03232 | -0.04 | 34.512
10.5 | 0.674 | 0.07922 | -0.019 | 8.508
11 | 0.701 | 0.08992 | -0.019 | 7.793
11.5 | 0.728 | 0.09306 | -0.019 | 7.821
12 | 0.756 | 0.10229 | -0.021 | 7.39
12.5 | 0.783 | 0.10549 | -0.021 | 7.421
13 | 0.81 | 0.11258 | -0.022 | 7.198
13.5 | 0.838 | 0.11473 | -0.023 | 7.306
14 | 0.865 | 0.11932 | -0.024 | 7.251

## 56. Re 2M Mach 0.50 (2)
BIGFOIL.COM POLAR EXPORT
NACA63-316 a=0.2
NACA63-316 a=0.2 |  |  |  | Cl Max: | 1.214 | at alpha= | 12 | deg
XFOIL ncrit=9 |  |  |  | L/D Max: | 128.89 | at alpha= | 5 | deg
Re: | 2000000 |  |  | Cd Min: | 0.15634 | at alpha= | 17 | deg
Mach: | 0.5 |  |  | Cl=0 at alpha= | -1.6433 | deg
|  |  |  | @ Cl=0.1, Cd= | 0.0058037
|  |  |  | @ Cl=0.4, Cd= | 0.0059211
|  |  |  | @ Cl=0.6, Cd= | 0.0061991
alpha (deg) | Cl | Cd | Cm | Cl/Cd
-14 | -0.5406 | 0.14235 | -0.0013 | -3.7977
-13.5 | -0.5426 | 0.12997 | -0.0085 | -4.1748
-13 | -0.5759 | 0.11231 | -0.0195 | -5.1278
-12.5 | -0.5946 | 0.09883 | -0.0283 | -6.0164
-12 | -0.6326 | 0.08286 | -0.039 | -7.6346
-11.5 | -0.6735 | 0.06612 | -0.0511 | -10.186
-11 | -0.7069 | 0.05338 | -0.0603 | -13.2428
-10.5 | -0.741 | 0.04288 | -0.0664 | -17.2808
-10 | -0.7705 | 0.03439 | -0.0688 | -22.4048
-9.5 | -0.794 | 0.02746 | -0.0678 | -28.9148
-9 | -0.8006 | 0.02233 | -0.064 | -35.8531
-8.5 | -0.7931 | 0.01871 | -0.0587 | -42.3891
-8 | -0.7759 | 0.01629 | -0.0519 | -47.6304
-7.5 | -0.7441 | 0.01458 | -0.0456 | -51.0357
-7 | -0.6959 | 0.01317 | -0.0413 | -52.8398
-6.5 | -0.64 | 0.01206 | -0.038 | -53.068
-6 | -0.5808 | 0.01104 | -0.0354 | -52.6087
-5.5 | -0.5157 | 0.01035 | -0.0337 | -49.8261
-5 | -0.4492 | 0.00977 | -0.0325 | -45.9775
-4.5 | -0.3813 | 0.00932 | -0.0316 | -40.912
-4 | -0.3134 | 0.00884 | -0.0311 | -35.4525
-3.5 | -0.2468 | 0.0083 | -0.0307 | -29.7349
-3 | -0.18 | 0.00769 | -0.0306 | -23.407
-2.5 | -0.1177 | 0.00657 | -0.0303 | -17.9148
-2 | -0.0503 | 0.006 | -0.0306 | -8.3833
-1.5 | 0.0202 | 0.00585 | -0.0311 | 3.453
-1 | 0.0911 | 0.00581 | -0.0318 | 15.6799
-0.5 | 0.1621 | 0.00576 | -0.0325 | 28.1424
0 | 0.2329 | 0.0058 | -0.0332 | 40.1552
0.5 | 0.3044 | 0.00582 | -0.034 | 52.3024
1 | 0.3754 | 0.00589 | -0.0347 | 63.7351
1.5 | 0.4465 | 0.00598 | -0.0354 | 74.6656
2 | 0.5178 | 0.00606 | -0.0361 | 85.4455
2.5 | 0.5887 | 0.00618 | -0.0366 | 95.2589
3 | 0.6599 | 0.0063 | -0.0371 | 104.746
3.5 | 0.7313 | 0.00644 | -0.0374 | 113.5559
4 | 0.8019 | 0.00666 | -0.0376 | 120.4054
4.5 | 0.8714 | 0.00697 | -0.0374 | 125.0215
5 | 0.9409 | 0.0073 | -0.037 | 128.8904
5.5 | 1.0041 | 0.00796 | -0.0356 | 126.1432
6 | 1.0592 | 0.00895 | -0.0331 | 118.3464
6.5 | 1.1043 | 0.01016 | -0.0291 | 108.6909
7 | 1.1121 | 0.01196 | -0.0201 | 92.9849
7.5 | 1.1146 | 0.0144 | -0.0123 | 77.4028
8 | 1.1215 | 0.01736 | -0.0063 | 64.6025
8.5 | 1.1247 | 0.02077 | -0.0009 | 54.1502
9.5 | 1.1611 | 0.0282 | 0.0037 | 41.1738
10 | 1.1757 | 0.03225 | 0.0062 | 36.4558
10.5 | 1.1918 | 0.03652 | 0.0082 | 32.6342
11 | 1.2019 | 0.04153 | 0.0097 | 28.9405
11.5 | 1.2096 | 0.04702 | 0.0107 | 25.7252
12 | 1.214 | 0.05315 | 0.0111 | 22.841
12.5 | 1.2131 | 0.06008 | 0.0107 | 20.1914
13 | 1.2099 | 0.06766 | 0.0095 | 17.8821
13.5 | 1.2032 | 0.07601 | 0.0075 | 15.8295
14 | 1.1949 | 0.08505 | 0.0046 | 14.0494
14.5 | 1.1823 | 0.09505 | 0.0005 | 12.4387
15 | 1.1652 | 0.10609 | -0.0047 | 10.9831
15.5 | 1.1463 | 0.118 | -0.0111 | 9.7144
16 | 1.1294 | 0.13019 | -0.0182 | 8.675
16.5 | 1.1118 | 0.14303 | -0.0263 | 7.7732
17 | 1.0941 | 0.15634 | -0.0352 | 6.9982

## 57. Re 3M Mach 0.00 (1)
BIGFOIL.COM POLAR EXPORT
NACA63-316 a=0.2
NACA63-316 a=0.2 |  |  |  | Cl Max: | 1.442 | at alpha= | 14 | deg
JavaFoil+Calcfoil stall+Eppler ext transition |  |  |  | L/D Max: | 118.446 | at alpha= | 6.5 | deg
Re: | 3000000 |  |  | Cd Min: | 0.00562 | at alpha= | -1.5 | deg
Mach: | 0 |  |  | Cl=0 at alpha= | -1.6147 | deg
|  |  |  | @ Cl=0.1, Cd= | 0.0056339
|  |  |  | @ Cl=0.4, Cd= | 0.0058625
|  |  |  | @ Cl=0.6, Cd= | 0.0061626
alpha (deg) | Cl | Cd | Cm | Cl/Cd
-19 | -0.875 | 0.14988 | -0.003 | -5.838
-18.5 | -0.899 | 0.13514 | -0.004 | -6.65
-18 | -0.918 | 0.12753 | -0.004 | -7.198
-17.5 | -0.938 | 0.11553 | -0.005 | -8.123
-17 | -0.953 | 0.10615 | -0.005 | -8.982
-16.5 | -0.976 | 0.09038 | -0.006 | -10.794
-16 | -1.041 | 0.0524 | -0.007 | -19.86
-15.5 | -1.064 | 0.04129 | -0.008 | -25.774
-15 | -1.083 | 0.03293 | -0.009 | -32.871
-14.5 | -1.092 | 0.02752 | -0.009 | -39.702
-14 | -1.094 | 0.02412 | -0.01 | -45.361
-13.5 | -1.091 | 0.02155 | -0.01 | -50.617
-13 | -1.082 | 0.01941 | -0.011 | -55.745
-12.5 | -1.068 | 0.01778 | -0.011 | -60.047
-12 | -1.049 | 0.01602 | -0.012 | -65.496
-11.5 | -1.026 | 0.01512 | -0.012 | -67.859
-11 | -0.997 | 0.01416 | -0.013 | -70.416
-10.5 | -0.964 | 0.01327 | -0.014 | -72.601
-10 | -0.925 | 0.01249 | -0.014 | -74.107
-9.5 | -0.885 | 0.01184 | -0.015 | -74.716
-9 | -0.847 | 0.01096 | -0.015 | -77.299
-8.5 | -0.797 | 0.01048 | -0.016 | -76.078
-8 | -0.746 | 0.01012 | -0.016 | -73.664
-7.5 | -0.693 | 0.00981 | -0.017 | -70.647
-7 | -0.638 | 0.00944 | -0.018 | -67.628
-6.5 | -0.583 | 0.00915 | -0.018 | -63.67
-6 | -0.526 | 0.0089 | -0.019 | -59.086
-5.5 | -0.468 | 0.00866 | -0.019 | -54.062
-5 | -0.409 | 0.00839 | -0.02 | -48.758
-4.5 | -0.35 | 0.00815 | -0.02 | -42.927
-4 | -0.29 | 0.00799 | -0.021 | -36.323
-3.5 | -0.23 | 0.00576 | -0.022 | -39.909
-3 | -0.169 | 0.00571 | -0.022 | -29.615
-2.5 | -0.108 | 0.00569 | -0.023 | -18.994
-2 | -0.047 | 0.00566 | -0.023 | -8.28
-1.5 | 0.014 | 0.00562 | -0.024 | 2.559
-1 | 0.076 | 0.00563 | -0.024 | 13.453
-0.5 | 0.137 | 0.00564 | -0.025 | 24.326
0 | 0.198 | 0.00566 | -0.026 | 35.087
0.5 | 0.259 | 0.00568 | -0.026 | 45.637
1 | 0.32 | 0.00576 | -0.027 | 55.606
1.5 | 0.381 | 0.00585 | -0.027 | 65.128
2 | 0.442 | 0.00589 | -0.028 | 75.033
2.5 | 0.503 | 0.006 | -0.029 | 83.843
3 | 0.564 | 0.00608 | -0.029 | 92.705
3.5 | 0.625 | 0.00622 | -0.03 | 100.376
4 | 0.685 | 0.00639 | -0.03 | 107.136
4.5 | 0.745 | 0.00658 | -0.031 | 113.331
5 | 0.805 | 0.00686 | -0.031 | 117.419
5.5 | 0.864 | 0.00729 | -0.032 | 118.428
6 | 0.922 | 0.00783 | -0.033 | 117.736
6.5 | 0.979 | 0.00826 | -0.033 | 118.446
7 | 1.026 | 0.00872 | -0.034 | 117.704
7.5 | 1.076 | 0.00933 | -0.034 | 115.295
8 | 1.117 | 0.01162 | -0.034 | 96.083
8.5 | 1.157 | 0.0142 | -0.034 | 81.474
9 | 1.201 | 0.01506 | -0.035 | 79.753
9.5 | 1.243 | 0.01607 | -0.035 | 77.312
10 | 1.282 | 0.01705 | -0.036 | 75.197
10.5 | 1.318 | 0.01813 | -0.036 | 72.705
11 | 1.349 | 0.01929 | -0.037 | 69.95
11.5 | 1.376 | 0.02049 | -0.037 | 67.157
12 | 1.399 | 0.02193 | -0.038 | 63.778
12.5 | 1.417 | 0.02339 | -0.038 | 60.582
13 | 1.43 | 0.02515 | -0.038 | 56.867
13.5 | 1.44 | 0.02691 | -0.039 | 53.499
14 | 1.442 | 0.02887 | -0.039 | 49.939
14.5 | 1.437 | 0.03109 | -0.039 | 46.228
15 | 1.428 | 0.03335 | -0.04 | 42.82
15.5 | 1.413 | 0.0363 | -0.04 | 38.934
16 | 1.395 | 0.03908 | -0.04 | 35.705
16.5 | 1.373 | 0.04202 | -0.041 | 32.684
17 | 1.346 | 0.04586 | -0.041 | 29.357
17.5 | 1.315 | 0.05052 | -0.041 | 26.035
18 | 1.282 | 0.05573 | -0.041 | 22.997
18.5 | 1.245 | 0.06185 | -0.041 | 20.122
19 | 1.207 | 0.06791 | -0.041 | 17.777

## 58. Re 3M Mach 0.00 (2)
BIGFOIL.COM POLAR EXPORT
NACA63-316 a=0.2
NACA63-316 a=0.2 |  |  |  | Cl Max: | 1.5415 | at alpha= | 19.5 | deg
XFOIL ncrit=9 |  |  |  | L/D Max: | 133.049 | at alpha= | 5 | deg
Re: | 3000000 |  |  | Cd Min: | 0.08054 | at alpha= | 20 | deg
Mach: | 0 |  |  | Cl=0 at alpha= | -1.6278 | deg
|  |  |  | @ Cl=0.1, Cd= | 0.0049613
|  |  |  | @ Cl=0.4, Cd= | 0.0049989
|  |  |  | @ Cl=0.6, Cd= | 0.005266
alpha (deg) | Cl | Cd | Cm | Cl/Cd
-20 | -1.4704 | 0.05169 | -0.0454 | -28.4465
-19.5 | -1.462 | 0.0469 | -0.047 | -31.1727
-19 | -1.4605 | 0.04161 | -0.0483 | -35.0997
-18.5 | -1.4631 | 0.03641 | -0.049 | -40.184
-18 | -1.456 | 0.03245 | -0.0488 | -44.869
-17.5 | -1.4414 | 0.02936 | -0.0482 | -49.094
-17 | -1.4243 | 0.02665 | -0.0473 | -53.4447
-16.5 | -1.401 | 0.02456 | -0.0461 | -57.044
-15.5 | -1.3481 | 0.02091 | -0.0438 | -64.4715
-15 | -1.3258 | 0.01976 | -0.0406 | -67.0951
-14.5 | -1.2991 | 0.01865 | -0.0378 | -69.6568
-14 | -1.2866 | 0.0171 | -0.0328 | -75.2398
-13.5 | -1.2621 | 0.01615 | -0.0285 | -78.1486
-13 | -1.2227 | 0.01536 | -0.0265 | -79.6029
-12.5 | -1.1783 | 0.01475 | -0.0253 | -79.8847
-12 | -1.1314 | 0.0142 | -0.0243 | -79.6761
-11.5 | -1.0833 | 0.01366 | -0.0235 | -79.3045
-11 | -1.0351 | 0.01303 | -0.0227 | -79.4398
-10.5 | -0.9877 | 0.0122 | -0.0218 | -80.959
-10 | -0.9365 | 0.01166 | -0.0214 | -80.3173
-9 | -0.8302 | 0.01077 | -0.021 | -77.0845
-8.5 | -0.7758 | 0.01039 | -0.021 | -74.6679
-8 | -0.7224 | 0.00985 | -0.0209 | -73.3401
-7.5 | -0.6672 | 0.00947 | -0.021 | -70.4541
-7 | -0.6111 | 0.00918 | -0.0212 | -66.5686
-6.5 | -0.5553 | 0.00881 | -0.0214 | -63.0306
-6 | -0.4985 | 0.00852 | -0.0217 | -58.5094
-5.5 | -0.4417 | 0.00822 | -0.0221 | -53.7348
-5 | -0.3846 | 0.00794 | -0.0225 | -48.4383
-4.5 | -0.3275 | 0.00762 | -0.0229 | -42.979
-3.5 | -0.2133 | 0.0069 | -0.0238 | -30.913
-3 | -0.1565 | 0.00644 | -0.0243 | -24.3012
-2.5 | -0.1011 | 0.00566 | -0.0248 | -17.8622
-2 | -0.0437 | 0.00524 | -0.0254 | -8.3397
-1.5 | 0.015 | 0.00506 | -0.0261 | 2.9644
-1 | 0.0742 | 0.00497 | -0.0268 | 14.9296
-0.5 | 0.1335 | 0.00495 | -0.0275 | 26.9697
0 | 0.1928 | 0.00488 | -0.0283 | 39.5082
0.5 | 0.2522 | 0.0049 | -0.029 | 51.4694
1 | 0.3117 | 0.00493 | -0.0298 | 63.2252
1.5 | 0.3712 | 0.00496 | -0.0306 | 74.8387
2 | 0.4304 | 0.00504 | -0.0313 | 85.3968
3 | 0.5488 | 0.00517 | -0.0329 | 106.1509
3.5 | 0.6075 | 0.00528 | -0.0336 | 115.0568
4 | 0.6657 | 0.00544 | -0.0342 | 122.3713
4.5 | 0.7238 | 0.00561 | -0.0349 | 129.0196
5 | 0.781 | 0.00587 | -0.0354 | 133.0494
5.5 | 0.8356 | 0.00638 | -0.0357 | 130.9718
6 | 0.8893 | 0.00694 | -0.0358 | 128.1412
6.5 | 0.9413 | 0.0076 | -0.0357 | 123.8553
7 | 0.9898 | 0.00848 | -0.0352 | 116.7217
7.5 | 1.0368 | 0.00936 | -0.0344 | 110.7692
8 | 1.0829 | 0.01018 | -0.0334 | 106.3752
8.5 | 1.1275 | 0.01097 | -0.0322 | 102.7803
9 | 1.1689 | 0.0118 | -0.0305 | 99.0593
9.5 | 1.2072 | 0.01258 | -0.0283 | 95.9618
10 | 1.2385 | 0.0132 | -0.0246 | 93.8258
10.5 | 1.2677 | 0.01396 | -0.0211 | 90.8095
11 | 1.2909 | 0.01515 | -0.0174 | 85.2079
11.5 | 1.3182 | 0.01641 | -0.0147 | 80.3291
12 | 1.3413 | 0.01807 | -0.012 | 74.228
12.5 | 1.368 | 0.01967 | -0.0099 | 69.5475
13 | 1.3903 | 0.02167 | -0.0079 | 64.1578
13.5 | 1.411 | 0.02392 | -0.006 | 58.9883
14 | 1.4328 | 0.0262 | -0.0045 | 54.687
14.5 | 1.4507 | 0.02889 | -0.0031 | 50.2146
15 | 1.4637 | 0.03209 | -0.0018 | 45.6123
15.5 | 1.4789 | 0.03532 | -0.001 | 41.8715
16 | 1.4943 | 0.03871 | -0.0004 | 38.6024
16.5 | 1.5074 | 0.04247 | -0.0001 | 35.4933
17 | 1.516 | 0.04687 | -0.0001 | 32.3448
17.5 | 1.5203 | 0.05188 | -0.0005 | 29.3042
18 | 1.5281 | 0.05678 | -0.0012 | 26.9126
18.5 | 1.5355 | 0.06186 | -0.0022 | 24.8222
19 | 1.54 | 0.06748 | -0.0036 | 22.8216
19.5 | 1.5415 | 0.07365 | -0.0054 | 20.9301
20 | 1.5395 | 0.08054 | -0.0077 | 19.1147

## 59. Re 3M Mach 0.10 (1)
BIGFOIL.COM POLAR EXPORT
NACA63-316 a=0.2
NACA63-316 a=0.2 |  |  |  | Cl Max: | 1.432 | at alpha= | 13.5 | deg
JavaFoil+Calcfoil stall+Eppler ext transition |  |  |  | L/D Max: | 117.917 | at alpha= | 6 | deg
Re: | 3000000 |  |  | Cd Min: | 0.00563 | at alpha= | -1 | deg
Mach: | 0.1 |  |  | Cl=0 at alpha= | -1.6147 | deg
|  |  |  | @ Cl=0.1, Cd= | 0.0056339
|  |  |  | @ Cl=0.4, Cd= | 0.0058539
|  |  |  | @ Cl=0.6, Cd= | 0.0061903
alpha (deg) | Cl | Cd | Cm | Cl/Cd
-18.5 | -0.854 | 0.14389 | -0.004 | -5.938
-18 | -0.877 | 0.13466 | -0.004 | -6.515
-17.5 | -0.901 | 0.12158 | -0.004 | -7.413
-17 | -0.917 | 0.11346 | -0.005 | -8.086
-16.5 | -0.938 | 0.10066 | -0.005 | -9.316
-16 | -0.959 | 0.08709 | -0.006 | -11.012
-15.5 | -1.027 | 0.04919 | -0.008 | -20.877
-15 | -1.055 | 0.03683 | -0.008 | -28.653
-14.5 | -1.071 | 0.03005 | -0.009 | -35.634
-14 | -1.078 | 0.02557 | -0.01 | -42.151
-13.5 | -1.079 | 0.02217 | -0.01 | -48.675
-13 | -1.073 | 0.02003 | -0.011 | -53.584
-12.5 | -1.062 | 0.01825 | -0.011 | -58.184
-12 | -1.045 | 0.01667 | -0.012 | -62.703
-11.5 | -1.023 | 0.01552 | -0.012 | -65.937
-11 | -0.996 | 0.0144 | -0.013 | -69.151
-10.5 | -0.963 | 0.01347 | -0.014 | -71.543
-10 | -0.926 | 0.01265 | -0.014 | -73.21
-9.5 | -0.886 | 0.01197 | -0.015 | -73.957
-9 | -0.843 | 0.01085 | -0.015 | -77.702
-8.5 | -0.8 | 0.01062 | -0.016 | -75.321
-8 | -0.749 | 0.01017 | -0.017 | -73.634
-7.5 | -0.696 | 0.00984 | -0.017 | -70.664
-7 | -0.641 | 0.00955 | -0.018 | -67.15
-6.5 | -0.585 | 0.00917 | -0.018 | -63.78
-6 | -0.528 | 0.00892 | -0.019 | -59.244
-5.5 | -0.47 | 0.00867 | -0.019 | -54.202
-5 | -0.411 | 0.00841 | -0.02 | -48.875
-4.5 | -0.352 | 0.00823 | -0.02 | -42.752
-4 | -0.291 | 0.00799 | -0.021 | -36.461
-3.5 | -0.231 | 0.0058 | -0.022 | -39.827
-3 | -0.17 | 0.00571 | -0.022 | -29.715
-2.5 | -0.109 | 0.00569 | -0.023 | -19.084
-2 | -0.047 | 0.00567 | -0.023 | -8.314
-1.5 | 0.014 | 0.00565 | -0.024 | 2.559
-1 | 0.076 | 0.00563 | -0.025 | 13.519
-0.5 | 0.138 | 0.00564 | -0.025 | 24.445
0 | 0.199 | 0.00566 | -0.026 | 35.24
0.5 | 0.26 | 0.00571 | -0.026 | 45.586
1 | 0.322 | 0.00579 | -0.027 | 55.59
1.5 | 0.383 | 0.00584 | -0.027 | 65.611
2 | 0.444 | 0.00589 | -0.028 | 75.435
2.5 | 0.506 | 0.00601 | -0.029 | 84.181
3 | 0.567 | 0.00612 | -0.029 | 92.635
3.5 | 0.628 | 0.00625 | -0.03 | 100.493
4 | 0.688 | 0.0064 | -0.03 | 107.503
4.5 | 0.749 | 0.00663 | -0.031 | 112.984
5 | 0.809 | 0.00688 | -0.032 | 117.51
5.5 | 0.868 | 0.00739 | -0.032 | 117.44
6 | 0.926 | 0.00785 | -0.033 | 117.917
6.5 | 0.983 | 0.00839 | -0.033 | 117.285
7 | 1.03 | 0.00879 | -0.034 | 117.148
7.5 | 1.08 | 0.00944 | -0.034 | 114.406
8 | 1.115 | 0.01357 | -0.034 | 82.137
8.5 | 1.161 | 0.01439 | -0.035 | 80.668
9 | 1.205 | 0.01538 | -0.035 | 78.325
9.5 | 1.246 | 0.01628 | -0.036 | 76.531
10 | 1.285 | 0.01728 | -0.036 | 74.358
10.5 | 1.32 | 0.01845 | -0.036 | 71.577
11 | 1.351 | 0.01959 | -0.037 | 68.966
11.5 | 1.376 | 0.02093 | -0.037 | 65.767
12 | 1.397 | 0.02233 | -0.038 | 62.589
12.5 | 1.414 | 0.02393 | -0.038 | 59.078
13 | 1.425 | 0.02562 | -0.039 | 55.642
13.5 | 1.432 | 0.02754 | -0.039 | 52.005
14 | 1.431 | 0.02952 | -0.039 | 48.488
14.5 | 1.423 | 0.03185 | -0.04 | 44.684
15 | 1.41 | 0.03447 | -0.04 | 40.901
15.5 | 1.392 | 0.03734 | -0.04 | 37.271
16 | 1.369 | 0.04029 | -0.041 | 33.982
16.5 | 1.341 | 0.04391 | -0.041 | 30.549
17 | 1.309 | 0.0484 | -0.041 | 27.041
17.5 | 1.273 | 0.05349 | -0.041 | 23.795
18 | 1.235 | 0.05844 | -0.041 | 21.125
18.5 | 1.192 | 0.06557 | -0.041 | 18.18

## 60. Re 3M Mach 0.10 (2)
BIGFOIL.COM POLAR EXPORT
NACA63-316 a=0.2
NACA63-316 a=0.2 |  |  |  | Cl Max: | 1.5281 | at alpha= | 19 | deg
XFOIL ncrit=9 |  |  |  | L/D Max: | 133.497 | at alpha= | 5 | deg
Re: | 3000000 |  |  | Cd Min: | 0.08549 | at alpha= | 20 | deg
Mach: | 0.1 |  |  | Cl=0 at alpha= | -1.6288 | deg
|  |  |  | @ Cl=0.1, Cd= | 0.0049716
|  |  |  | @ Cl=0.4, Cd= | 0.0050154
|  |  |  | @ Cl=0.6, Cd= | 0.0052766
alpha (deg) | Cl | Cd | Cm | Cl/Cd
-20 | -1.446 | 0.05729 | -0.0451 | -25.24
-19.5 | -1.4424 | 0.0515 | -0.0475 | -28.0078
-19 | -1.4431 | 0.04559 | -0.0494 | -31.6539
-18.5 | -1.4358 | 0.04091 | -0.0504 | -35.0966
-18 | -1.4394 | 0.03559 | -0.051 | -40.4439
-17.5 | -1.4316 | 0.03166 | -0.0507 | -45.2179
-17 | -1.4173 | 0.02851 | -0.0499 | -49.7124
-16.5 | -1.3958 | 0.02611 | -0.0489 | -53.4584
-16 | -1.3736 | 0.02389 | -0.0475 | -57.4969
-15 | -1.3229 | 0.02061 | -0.0437 | -64.1873
-14.5 | -1.2964 | 0.01935 | -0.041 | -66.9974
-14 | -1.2774 | 0.01786 | -0.0371 | -71.523
-13.5 | -1.2617 | 0.01659 | -0.0317 | -76.0518
-13 | -1.227 | 0.01573 | -0.0288 | -78.0038
-12.5 | -1.1836 | 0.01507 | -0.0272 | -78.5401
-12 | -1.1372 | 0.01448 | -0.0259 | -78.5359
-11.5 | -1.0894 | 0.01388 | -0.0249 | -78.487
-10.5 | -0.9936 | 0.0124 | -0.0229 | -80.129
-10 | -0.9425 | 0.0118 | -0.0223 | -79.8729
-9.5 | -0.8895 | 0.01132 | -0.0219 | -78.5777
-9 | -0.8357 | 0.01086 | -0.0217 | -76.9521
-8.5 | -0.781 | 0.01046 | -0.0216 | -74.6654
-7.5 | -0.6715 | 0.00953 | -0.0214 | -70.4617
-7 | -0.6151 | 0.00922 | -0.0216 | -66.7137
-6.5 | -0.5588 | 0.00886 | -0.0218 | -63.07
-6 | -0.5017 | 0.00855 | -0.022 | -58.6784
-5.5 | -0.4445 | 0.00825 | -0.0223 | -53.8788
-5 | -0.3869 | 0.00797 | -0.0227 | -48.5445
-4.5 | -0.3293 | 0.00766 | -0.0231 | -42.9896
-4 | -0.2721 | 0.0073 | -0.0235 | -37.274
-3.5 | -0.2145 | 0.00692 | -0.024 | -30.9971
-3 | -0.1573 | 0.00647 | -0.0245 | -24.3122
-2.5 | -0.1015 | 0.00571 | -0.0249 | -17.7758
-2 | -0.0438 | 0.00525 | -0.0255 | -8.3429
-1.5 | 0.0152 | 0.00508 | -0.0262 | 2.9921
-1 | 0.0748 | 0.00498 | -0.027 | 15.0201
-0.5 | 0.1345 | 0.00496 | -0.0277 | 27.1169
0 | 0.1941 | 0.00489 | -0.0284 | 39.6933
0.5 | 0.2539 | 0.00491 | -0.0292 | 51.7108
1 | 0.3137 | 0.00495 | -0.03 | 63.3737
1.5 | 0.3736 | 0.00498 | -0.0308 | 75.0201
2 | 0.4333 | 0.00506 | -0.0315 | 85.6324
2.5 | 0.493 | 0.0051 | -0.0323 | 96.6667
3 | 0.5525 | 0.00518 | -0.033 | 106.6602
3.5 | 0.6115 | 0.0053 | -0.0337 | 115.3774
4 | 0.6702 | 0.00546 | -0.0344 | 122.7473
4.5 | 0.7286 | 0.00563 | -0.035 | 129.4139
5 | 0.7863 | 0.00589 | -0.0356 | 133.4975
5.5 | 0.8411 | 0.00642 | -0.0358 | 131.0125
6 | 0.895 | 0.00699 | -0.0359 | 128.0401
6.5 | 0.9471 | 0.00767 | -0.0357 | 123.4811
7.5 | 1.0429 | 0.00945 | -0.0342 | 110.3598
8 | 1.0885 | 0.01031 | -0.0331 | 105.5771
8.5 | 1.1332 | 0.01109 | -0.0317 | 102.1821
9 | 1.1734 | 0.01196 | -0.0297 | 98.1104
9.5 | 1.211 | 0.01275 | -0.0272 | 94.9804
10 | 1.2332 | 0.01336 | -0.0218 | 92.3054
10.5 | 1.2659 | 0.01428 | -0.0192 | 88.6485
11 | 1.2908 | 0.01554 | -0.0158 | 83.0631
11.5 | 1.3174 | 0.01694 | -0.0131 | 77.7686
12 | 1.3413 | 0.01867 | -0.0106 | 71.8425
12.5 | 1.3672 | 0.02041 | -0.0085 | 66.9868
13 | 1.3879 | 0.02262 | -0.0064 | 61.3572
13.5 | 1.4096 | 0.02491 | -0.0046 | 56.5877
14 | 1.43 | 0.02739 | -0.0031 | 52.2088
14.5 | 1.4466 | 0.03029 | -0.0017 | 47.7583
15 | 1.4595 | 0.03365 | -0.0005 | 43.373
15.5 | 1.4751 | 0.037 | 0.0002 | 39.8676
16 | 1.4889 | 0.04068 | 0.0007 | 36.6003
16.5 | 1.5012 | 0.04468 | 0.0009 | 33.5989
17 | 1.5072 | 0.04949 | 0.0007 | 30.4546
17.5 | 1.5135 | 0.0545 | 0.0002 | 27.7706
18 | 1.5207 | 0.0596 | -0.0006 | 25.5151
18.5 | 1.526 | 0.06513 | -0.0018 | 23.4301
19 | 1.5281 | 0.07123 | -0.0035 | 21.453
19.5 | 1.5274 | 0.07793 | -0.0056 | 19.5996
20 | 1.5222 | 0.08549 | -0.0083 | 17.8056

## 61. Re 3M Mach 0.25 (1)
BIGFOIL.COM POLAR EXPORT
NACA63-316 a=0.2
NACA63-316 a=0.2 |  |  |  | Cl Max: | 1.382 | at alpha= | 12.5 | deg
JavaFoil+Calcfoil stall+Eppler ext transition |  |  |  | L/D Max: | 118.904 | at alpha= | 6 | deg
Re: | 3000000 |  |  | Cd Min: | 0.0057 | at alpha= | -1.5 | deg
Mach: | 0.25 |  |  | Cl=0 at alpha= | -1.6191 | deg
|  |  |  | @ Cl=0.1, Cd= | 0.00572
|  |  |  | @ Cl=0.4, Cd= | 0.0058976
|  |  |  | @ Cl=0.6, Cd= | 0.00625
alpha (deg) | Cl | Cd | Cm | Cl/Cd
-17 | -0.651 | 0.14228 | -0.004 | -4.579
-16.5 | -0.696 | 0.1345 | -0.004 | -5.178
-16 | -0.738 | 0.12098 | -0.005 | -6.103
-15.5 | -0.775 | 0.11025 | -0.005 | -7.033
-15 | -0.807 | 0.10163 | -0.006 | -7.941
-14.5 | -0.836 | 0.09147 | -0.006 | -9.144
-14 | -0.864 | 0.08049 | -0.007 | -10.729
-13.5 | -0.953 | 0.03854 | -0.01 | -24.736
-13 | -0.989 | 0.02748 | -0.011 | -35.991
-12.5 | -1.004 | 0.02245 | -0.011 | -44.718
-12 | -1.006 | 0.0197 | -0.012 | -51.041
-11.5 | -0.999 | 0.01763 | -0.013 | -56.65
-11 | -0.981 | 0.01618 | -0.013 | -60.594
-10.5 | -0.957 | 0.01474 | -0.014 | -64.929
-10 | -0.924 | 0.01381 | -0.014 | -66.949
-9.5 | -0.889 | 0.01282 | -0.015 | -69.299
-9 | -0.848 | 0.01211 | -0.016 | -70.066
-8.5 | -0.806 | 0.01095 | -0.016 | -73.577
-8 | -0.762 | 0.01061 | -0.017 | -71.855
-7.5 | -0.71 | 0.01024 | -0.018 | -69.311
-7 | -0.655 | 0.00979 | -0.018 | -66.917
-6.5 | -0.599 | 0.0095 | -0.019 | -63.02
-6 | -0.541 | 0.00912 | -0.019 | -59.312
-5.5 | -0.482 | 0.00885 | -0.02 | -54.473
-5 | -0.422 | 0.00857 | -0.02 | -49.241
-4.5 | -0.361 | 0.00841 | -0.021 | -42.938
-4 | -0.299 | 0.00808 | -0.022 | -37.039
-3.5 | -0.237 | 0.00585 | -0.022 | -40.522
-3 | -0.174 | 0.00576 | -0.023 | -30.281
-2.5 | -0.112 | 0.00573 | -0.023 | -19.468
-2 | -0.048 | 0.00571 | -0.024 | -8.481
-1.5 | 0.015 | 0.0057 | -0.025 | 2.603
-1 | 0.078 | 0.00572 | -0.025 | 13.677
-0.5 | 0.142 | 0.00572 | -0.026 | 24.755
0 | 0.205 | 0.00572 | -0.026 | 35.821
0.5 | 0.268 | 0.00578 | -0.027 | 46.297
1 | 0.331 | 0.00585 | -0.028 | 56.573
1.5 | 0.394 | 0.00589 | -0.028 | 66.807
2 | 0.457 | 0.00597 | -0.029 | 76.434
2.5 | 0.519 | 0.0061 | -0.029 | 85.164
3 | 0.582 | 0.00621 | -0.03 | 93.698
3.5 | 0.645 | 0.00635 | -0.031 | 101.505
4 | 0.707 | 0.00657 | -0.031 | 107.648
4.5 | 0.769 | 0.00676 | -0.032 | 113.806
5 | 0.831 | 0.00711 | -0.033 | 116.906
5.5 | 0.891 | 0.00772 | -0.033 | 115.425
6 | 0.946 | 0.00796 | -0.034 | 118.904
6.5 | 0.998 | 0.00871 | -0.034 | 114.581
7 | 1.051 | 0.0093 | -0.034 | 112.997
7.5 | 1.098 | 0.01088 | -0.035 | 100.899
8 | 1.137 | 0.01445 | -0.035 | 78.644
8.5 | 1.182 | 0.01541 | -0.035 | 76.714
9 | 1.224 | 0.01649 | -0.036 | 74.235
9.5 | 1.263 | 0.0176 | -0.036 | 71.773
10 | 1.298 | 0.01878 | -0.037 | 69.136
10.5 | 1.33 | 0.02009 | -0.037 | 66.195
11 | 1.353 | 0.02156 | -0.038 | 62.742
11.5 | 1.37 | 0.02315 | -0.038 | 59.172
12 | 1.38 | 0.02484 | -0.038 | 55.542
12.5 | 1.382 | 0.02688 | -0.039 | 51.428
13 | 1.378 | 0.02905 | -0.039 | 47.428
13.5 | 1.365 | 0.03148 | -0.04 | 43.372
14 | 1.34 | 0.03428 | -0.04 | 39.104
14.5 | 1.304 | 0.03738 | -0.04 | 34.897
15 | 1.258 | 0.04163 | -0.04 | 30.206
15.5 | 1.203 | 0.04629 | -0.041 | 25.985
16 | 1.135 | 0.05416 | -0.04 | 20.96
16.5 | 1.059 | 0.06422 | -0.04 | 16.494
17 | 0.972 | 0.07924 | -0.039 | 12.271
17.5 | 0.866 | 0.10983 | -0.035 | 7.884

## 62. Re 3M Mach 0.25 (2)
BIGFOIL.COM POLAR EXPORT
NACA63-316 a=0.2
NACA63-316 a=0.2 |  |  |  | Cl Max: | 1.4668 | at alpha= | 17.5 | deg
XFOIL ncrit=9 |  |  |  | L/D Max: | 134.727 | at alpha= | 5 | deg
Re: | 3000000 |  |  | Cd Min: | 0.14702 | at alpha= | -20 | deg
Mach: | 0.25 |  |  | Cl=0 at alpha= | -1.6326 | deg
|  |  |  | @ Cl=0.1, Cd= | 0.0050321
|  |  |  | @ Cl=0.4, Cd= | 0.0050804
|  |  |  | @ Cl=0.6, Cd= | 0.0053181
alpha (deg) | Cl | Cd | Cm | Cl/Cd
-20 | -0.9916 | 0.14702 | 0.0066 | -6.7447
-19.5 | -1.1043 | 0.11702 | -0.0146 | -9.4368
-19 | -1.224 | 0.08809 | -0.0348 | -13.8949
-18.5 | -1.2607 | 0.07433 | -0.0437 | -16.9609
-18 | -1.2937 | 0.0623 | -0.0507 | -20.7657
-17.5 | -1.3055 | 0.05387 | -0.0548 | -24.2343
-17 | -1.315 | 0.04639 | -0.0577 | -28.3466
-16.5 | -1.3251 | 0.03962 | -0.0594 | -33.4452
-16 | -1.3151 | 0.03517 | -0.0595 | -37.3927
-14.5 | -1.2639 | 0.02547 | -0.0562 | -49.6231
-14 | -1.2415 | 0.02318 | -0.0538 | -53.5591
-13.5 | -1.2167 | 0.02123 | -0.051 | -57.3104
-13 | -1.2061 | 0.01878 | -0.0466 | -64.2226
-12.5 | -1.1825 | 0.01734 | -0.0422 | -68.1949
-12 | -1.1534 | 0.01646 | -0.0374 | -70.0729
-11.5 | -1.1134 | 0.01553 | -0.0344 | -71.6935
-11 | -1.0682 | 0.01465 | -0.032 | -72.9147
-10.5 | -1.0193 | 0.01387 | -0.0301 | -73.4895
-10 | -0.9721 | 0.01284 | -0.0281 | -75.7087
-9.5 | -0.9198 | 0.01208 | -0.0268 | -76.1424
-9 | -0.8649 | 0.0115 | -0.0259 | -75.2087
-8.5 | -0.8088 | 0.01095 | -0.0252 | -73.863
-8 | -0.7515 | 0.0105 | -0.0247 | -71.5714
-7.5 | -0.6953 | 0.00991 | -0.0241 | -70.1615
-7 | -0.637 | 0.00949 | -0.0239 | -67.1233
-6.5 | -0.5779 | 0.00916 | -0.0239 | -63.0895
-6 | -0.5192 | 0.00876 | -0.0238 | -59.2694
-5.5 | -0.4593 | 0.00847 | -0.024 | -54.2267
-5 | -0.3997 | 0.00816 | -0.0241 | -48.9828
-4.5 | -0.3399 | 0.00784 | -0.0244 | -43.3546
-4 | -0.2804 | 0.00746 | -0.0247 | -37.5871
-3.5 | -0.2209 | 0.00709 | -0.0251 | -31.1566
-3 | -0.1616 | 0.00663 | -0.0255 | -24.3741
-2.5 | -0.1038 | 0.00591 | -0.0259 | -17.5635
-2 | -0.0449 | 0.00532 | -0.0264 | -8.4398
-1.5 | 0.0162 | 0.00514 | -0.0271 | 3.1518
-1 | 0.0779 | 0.00505 | -0.0278 | 15.4257
-0.5 | 0.1397 | 0.005 | -0.0286 | 27.94
0 | 0.2013 | 0.00497 | -0.0293 | 40.503
0.5 | 0.2633 | 0.00497 | -0.0301 | 52.9779
1 | 0.3252 | 0.00502 | -0.0309 | 64.7809
2 | 0.4491 | 0.00512 | -0.0325 | 87.7148
2.5 | 0.5108 | 0.0052 | -0.0332 | 98.2308
3 | 0.5726 | 0.00526 | -0.034 | 108.8593
3.5 | 0.6339 | 0.00539 | -0.0346 | 117.6067
4 | 0.6946 | 0.0056 | -0.0352 | 124.0357
4.5 | 0.7553 | 0.00578 | -0.0357 | 130.6747
5 | 0.8151 | 0.00605 | -0.0362 | 134.7273
5.5 | 0.8715 | 0.00663 | -0.0362 | 131.448
6 | 0.9269 | 0.00725 | -0.036 | 127.8483
6.5 | 0.9795 | 0.00804 | -0.0354 | 121.8284
7 | 1.0273 | 0.00908 | -0.0341 | 113.1388
7.5 | 1.0741 | 0.01002 | -0.0326 | 107.1956
8 | 1.1177 | 0.01098 | -0.0306 | 101.7942
8.5 | 1.1572 | 0.01194 | -0.0279 | 96.9179
9 | 1.1893 | 0.01288 | -0.0239 | 92.337
9.5 | 1.2057 | 0.01385 | -0.0175 | 87.0542
10.5 | 1.2608 | 0.01663 | -0.011 | 75.8148
11 | 1.2893 | 0.01831 | -0.0084 | 70.4151
11.5 | 1.3115 | 0.02051 | -0.0057 | 63.9444
12 | 1.3371 | 0.02266 | -0.0036 | 59.0071
12.5 | 1.3577 | 0.02527 | -0.0014 | 53.7277
13 | 1.3772 | 0.02811 | 0.0004 | 48.9932
13.5 | 1.3951 | 0.03123 | 0.002 | 44.6718
14 | 1.4096 | 0.0348 | 0.0033 | 40.5057
14.5 | 1.4226 | 0.03876 | 0.0043 | 36.7028
15 | 1.4371 | 0.04275 | 0.0049 | 33.6164
15.5 | 1.4465 | 0.04747 | 0.0051 | 30.4719
16 | 1.4544 | 0.0525 | 0.005 | 27.7029
16.5 | 1.4566 | 0.05844 | 0.0043 | 24.9247
17 | 1.4626 | 0.06416 | 0.0033 | 22.7961
17.5 | 1.4668 | 0.07035 | 0.0019 | 20.85
18 | 1.4642 | 0.07763 | -0.0002 | 18.8613
18.5 | 1.4587 | 0.08556 | -0.003 | 17.0489
19 | 1.4476 | 0.0946 | -0.0066 | 15.3023
19.5 | 1.4411 | 0.10333 | -0.0105 | 13.9466
20 | 1.4322 | 0.11263 | -0.015 | 12.716

## 63. Re 3M Mach 0.50 (1)
BIGFOIL.COM POLAR EXPORT
NACA63-316 a=0.2
NACA63-316 a=0.2 |  |  |  | Cl Max: | 1.245 | at alpha= | 9 | deg
JavaFoil+Calcfoil stall+Eppler ext transition |  |  |  | L/D Max: | 107.929 | at alpha= | 4.5 | deg
Re: | 3000000 |  |  | Cd Min: | 0.0059 | at alpha= | -1.5 | deg
Mach: | 0.5 |  |  | Cl=0 at alpha= | -1.6197 | deg
|  |  |  | @ Cl=0.1, Cd= | 0.00593
|  |  |  | @ Cl=0.4, Cd= | 0.0061849
|  |  |  | @ Cl=0.6, Cd= | 0.0066057
alpha (deg) | Cl | Cd | Cm | Cl/Cd
-20 | -1.03 | 0.16873 | -0.003 | -6.107
-19.5 | -1.005 | 0.16489 | -0.004 | -6.097
-19 | -0.975 | 0.15871 | -0.004 | -6.145
-18.5 | -0.947 | 0.15422 | -0.004 | -6.138
-18 | -0.919 | 0.15033 | -0.004 | -6.112
-17.5 | -0.891 | 0.14695 | -0.005 | -6.065
-17 | -0.865 | 0.14331 | -0.005 | -6.039
-16.5 | -0.835 | 0.1371 | -0.005 | -6.091
-16 | -0.807 | 0.13025 | -0.005 | -6.196
-15.5 | -0.779 | 0.12439 | -0.005 | -6.265
-15 | -0.752 | 0.12049 | -0.006 | -6.239
-14.5 | -0.724 | 0.11585 | -0.006 | -6.25
-14 | -0.695 | 0.11366 | -0.006 | -6.113
-13.5 | -0.667 | 0.11108 | -0.006 | -6.006
-13 | -0.64 | 0.10572 | -0.007 | -6.05
-12.5 | -0.612 | 0.10511 | -0.007 | -5.824
-12 | -0.583 | 0.09381 | -0.007 | -6.213
-11.5 | -0.555 | 0.08971 | -0.007 | -6.187
-11 | -0.527 | 0.09089 | -0.007 | -5.801
-10.5 | -0.499 | 0.08324 | -0.007 | -5.999
-10 | -0.471 | 0.07942 | -0.008 | -5.932
-9.5 | -0.444 | 0.06925 | -0.008 | -6.404
-9 | -0.421 | 0.0561 | -0.011 | -7.499
-8.5 | -0.715 | 0.01816 | -0.017 | -39.39
-8 | -0.739 | 0.01471 | -0.018 | -50.259
-7.5 | -0.722 | 0.01313 | -0.019 | -54.952
-7 | -0.686 | 0.01213 | -0.02 | -56.582
-6.5 | -0.64 | 0.01138 | -0.021 | -56.256
-6 | -0.592 | 0.01049 | -0.022 | -56.372
-5.5 | -0.531 | 0.00993 | -0.022 | -53.451
-5 | -0.467 | 0.00949 | -0.023 | -49.202
-4.5 | -0.401 | 0.00914 | -0.024 | -43.874
-4 | -0.333 | 0.00878 | -0.024 | -37.962
-3.5 | -0.264 | 0.0085 | -0.025 | -31.093
-3 | -0.195 | 0.00604 | -0.025 | -32.254
-2.5 | -0.125 | 0.00595 | -0.026 | -20.94
-2 | -0.054 | 0.00595 | -0.027 | -9.083
-1.5 | 0.017 | 0.0059 | -0.027 | 2.815
-1 | 0.087 | 0.00593 | -0.028 | 14.748
-0.5 | 0.158 | 0.00593 | -0.029 | 26.68
0 | 0.229 | 0.00598 | -0.03 | 38.336
0.5 | 0.299 | 0.00607 | -0.03 | 49.223
1 | 0.369 | 0.00615 | -0.031 | 60.087
1.5 | 0.44 | 0.00623 | -0.032 | 70.557
2 | 0.51 | 0.0064 | -0.032 | 79.636
2.5 | 0.58 | 0.00654 | -0.033 | 88.649
3 | 0.65 | 0.00677 | -0.034 | 96.043
3.5 | 0.72 | 0.00705 | -0.034 | 102.126
4 | 0.789 | 0.00737 | -0.035 | 106.998
4.5 | 0.85 | 0.00787 | -0.035 | 107.929
5 | 0.911 | 0.0087 | -0.036 | 104.784
5.5 | 0.972 | 0.00938 | -0.036 | 103.626
6 | 1.031 | 0.01011 | -0.037 | 101.91
6.5 | 1.086 | 0.011 | -0.037 | 98.752
7 | 1.132 | 0.01402 | -0.038 | 80.737
7.5 | 1.173 | 0.01796 | -0.038 | 65.337
8 | 1.211 | 0.01962 | -0.038 | 61.721
8.5 | 1.237 | 0.02136 | -0.039 | 57.893
9 | 1.245 | 0.02354 | -0.039 | 52.88
9.5 | 1.221 | 0.02625 | -0.04 | 46.534
10 | 1.12 | 0.02986 | -0.04 | 37.499
10.5 | 0.676 | 0.07642 | -0.022 | 8.851
11 | 0.711 | 0.07426 | -0.026 | 9.577
11.5 | 0.729 | 0.08684 | -0.02 | 8.392
12 | 0.756 | 0.09626 | -0.021 | 7.856
12.5 | 0.783 | 0.09944 | -0.021 | 7.877
13 | 0.812 | 0.10845 | -0.023 | 7.484
13.5 | 0.839 | 0.10716 | -0.023 | 7.826
14 | 0.866 | 0.1119 | -0.024 | 7.738

## 64. Re 3M Mach 0.50 (2)
BIGFOIL.COM POLAR EXPORT
NACA63-316 a=0.2
NACA63-316 a=0.2 |  |  |  | Cl Max: | 1.273 | at alpha= | 12.5 | deg
XFOIL ncrit=9 |  |  |  | L/D Max: | 138 | at alpha= | 5 | deg
Re: | 3000000 |  |  | Cd Min: | 0.16405 | at alpha= | 17.5 | deg
Mach: | 0.5 |  |  | Cl=0 at alpha= | -1.6504 | deg
|  |  |  | @ Cl=0.1, Cd= | 0.0053144
|  |  |  | @ Cl=0.4, Cd= | 0.0053819
|  |  |  | @ Cl=0.6, Cd= | 0.0056238
alpha (deg) | Cl | Cd | Cm | Cl/Cd
-14.5 | -0.5757 | 0.14606 | 0.0014 | -3.9415
-14 | -0.588 | 0.13167 | -0.0075 | -4.4657
-13.5 | -0.5926 | 0.11975 | -0.0151 | -4.9486
-13 | -0.6113 | 0.10595 | -0.0241 | -5.7697
-12.5 | -0.6634 | 0.0879 | -0.0367 | -7.5472
-12 | -0.7088 | 0.07086 | -0.0487 | -10.0028
-11.5 | -0.744 | 0.05693 | -0.0591 | -13.0687
-11 | -0.7811 | 0.04553 | -0.0664 | -17.1557
-10.5 | -0.8199 | 0.03587 | -0.0702 | -22.8575
-10 | -0.8412 | 0.0289 | -0.0702 | -29.1073
-9.5 | -0.8516 | 0.0235 | -0.0673 | -36.2383
-9 | -0.8485 | 0.0195 | -0.0624 | -43.5128
-8.5 | -0.8396 | 0.01645 | -0.0555 | -51.0395
-8 | -0.8201 | 0.01442 | -0.0476 | -56.8724
-7.5 | -0.7753 | 0.01284 | -0.0425 | -60.3816
-7 | -0.7201 | 0.01161 | -0.0387 | -62.0241
-6.5 | -0.6587 | 0.01066 | -0.036 | -61.7917
-6 | -0.5926 | 0.01 | -0.034 | -59.26
-5.5 | -0.5245 | 0.00945 | -0.0326 | -55.5026
-5 | -0.4561 | 0.00895 | -0.0316 | -50.9609
-4.5 | -0.3868 | 0.00856 | -0.031 | -45.1869
-4 | -0.3172 | 0.00819 | -0.0306 | -38.7302
-3.5 | -0.2485 | 0.00778 | -0.0304 | -31.9409
-3 | -0.1805 | 0.00728 | -0.0303 | -24.794
-2.5 | -0.113 | 0.00672 | -0.0305 | -16.8155
-2 | -0.0488 | 0.00571 | -0.0306 | -8.5464
-1.5 | 0.021 | 0.00541 | -0.0311 | 3.8817
-1 | 0.092 | 0.00532 | -0.0318 | 17.2932
-0.5 | 0.1634 | 0.00527 | -0.0326 | 31.0057
0 | 0.2344 | 0.00526 | -0.0334 | 44.5627
0.5 | 0.3061 | 0.00528 | -0.0342 | 57.9735
1 | 0.3777 | 0.00536 | -0.035 | 70.4664
1.5 | 0.4491 | 0.00543 | -0.0358 | 82.7072
2 | 0.5209 | 0.00549 | -0.0365 | 94.8816
2.5 | 0.5924 | 0.00561 | -0.0372 | 105.5971
3 | 0.6641 | 0.00574 | -0.0377 | 115.6969
3.5 | 0.7359 | 0.00589 | -0.0382 | 124.9406
4 | 0.8064 | 0.00615 | -0.0383 | 131.122
4.5 | 0.8768 | 0.00643 | -0.0382 | 136.3608
5 | 0.9453 | 0.00685 | -0.0378 | 138
5.5 | 1.0063 | 0.00768 | -0.0362 | 131.0286
6 | 1.0621 | 0.00867 | -0.0338 | 122.5029
6.5 | 1.1017 | 0.0101 | -0.0292 | 109.0792
7 | 1.1185 | 0.01159 | -0.0211 | 96.5056
7.5 | 1.1249 | 0.01379 | -0.0133 | 81.5736
8.5 | 1.1478 | 0.0196 | -0.0026 | 58.5612
9 | 1.1665 | 0.0225 | 0.0016 | 51.8444
10.5 | 1.2362 | 0.03304 | 0.0084 | 37.4153
11 | 1.2509 | 0.03752 | 0.0103 | 33.3396
11.5 | 1.2602 | 0.04268 | 0.0119 | 29.5267
12 | 1.2689 | 0.0482 | 0.0129 | 26.3257
12.5 | 1.273 | 0.0544 | 0.0133 | 23.4007
13 | 1.2688 | 0.06175 | 0.0127 | 20.5474
13.5 | 1.26 | 0.07002 | 0.0112 | 17.9949
14 | 1.2493 | 0.07895 | 0.0087 | 15.8239
14.5 | 1.2345 | 0.08887 | 0.005 | 13.8911
15 | 1.214 | 0.10005 | -0.0001 | 12.1339
15.5 | 1.1914 | 0.11206 | -0.0064 | 10.6318
16 | 1.1699 | 0.12457 | -0.0137 | 9.3915
16.5 | 1.1488 | 0.13762 | -0.0218 | 8.3476
17 | 1.1297 | 0.15084 | -0.0306 | 7.4894
17.5 | 1.1141 | 0.16405 | -0.0396 | 6.7912

## 65. Re 4M Mach 0.00 (1)
BIGFOIL.COM POLAR EXPORT
NACA63-316 a=0.2
NACA63-316 a=0.2 |  |  |  | Cl Max: | 1.446 | at alpha= | 14 | deg
JavaFoil+Calcfoil stall+Eppler ext transition |  |  |  | L/D Max: | 120.836 | at alpha= | 6.5 | deg
Re: | 4000000 |  |  | Cd Min: | 0.00548 | at alpha= | -1 | deg
Mach: | 0 |  |  | Cl=0 at alpha= | -1.6147 | deg
|  |  |  | @ Cl=0.1, Cd= | 0.0054839
|  |  |  | @ Cl=0.4, Cd= | 0.0057018
|  |  |  | @ Cl=0.6, Cd= | 0.0060467
alpha (deg) | Cl | Cd | Cm | Cl/Cd
-19.5 | -0.855 | 0.15319 | -0.003 | -5.584
-19 | -0.877 | 0.14516 | -0.003 | -6.04
-18.5 | -0.902 | 0.13002 | -0.004 | -6.941
-18 | -0.923 | 0.12089 | -0.004 | -7.636
-17.5 | -0.947 | 0.10652 | -0.005 | -8.894
-17 | -0.97 | 0.09171 | -0.006 | -10.581
-16.5 | -1.032 | 0.05554 | -0.007 | -18.575
-16 | -1.063 | 0.04139 | -0.008 | -25.692
-15.5 | -1.08 | 0.03466 | -0.008 | -31.158
-15 | -1.093 | 0.02888 | -0.009 | -37.855
-14.5 | -1.1 | 0.02474 | -0.009 | -44.467
-14 | -1.1 | 0.02199 | -0.01 | -50.039
-13.5 | -1.097 | 0.01975 | -0.01 | -55.521
-13 | -1.087 | 0.01784 | -0.011 | -60.94
-12.5 | -1.073 | 0.01637 | -0.011 | -65.522
-12 | -1.054 | 0.01493 | -0.012 | -70.58
-11.5 | -1.03 | 0.01411 | -0.012 | -72.986
-11 | -1.001 | 0.01324 | -0.013 | -75.6
-10.5 | -0.967 | 0.01244 | -0.014 | -77.777
-10 | -0.929 | 0.01175 | -0.014 | -79.075
-9.5 | -0.889 | 0.01108 | -0.015 | -80.247
-9 | -0.847 | 0.01049 | -0.015 | -80.701
-8.5 | -0.797 | 0.01004 | -0.016 | -79.373
-8 | -0.746 | 0.00971 | -0.016 | -76.839
-7.5 | -0.693 | 0.00933 | -0.017 | -74.271
-7 | -0.638 | 0.00908 | -0.018 | -70.324
-6.5 | -0.583 | 0.00874 | -0.018 | -66.637
-6 | -0.526 | 0.00851 | -0.019 | -61.773
-5.5 | -0.468 | 0.00832 | -0.019 | -56.277
-5 | -0.409 | 0.00805 | -0.02 | -50.823
-4.5 | -0.35 | 0.00788 | -0.02 | -44.436
-4 | -0.29 | 0.00766 | -0.021 | -37.869
-3.5 | -0.23 | 0.00564 | -0.022 | -40.76
-3 | -0.169 | 0.00558 | -0.022 | -30.285
-2.5 | -0.108 | 0.00554 | -0.023 | -19.507
-2 | -0.047 | 0.00549 | -0.023 | -8.544
-1.5 | 0.014 | 0.00549 | -0.024 | 2.619
-1 | 0.076 | 0.00548 | -0.024 | 13.82
-0.5 | 0.137 | 0.00549 | -0.025 | 24.984
0 | 0.198 | 0.00552 | -0.026 | 35.962
0.5 | 0.259 | 0.00554 | -0.026 | 46.767
1 | 0.32 | 0.00559 | -0.027 | 57.338
1.5 | 0.381 | 0.00568 | -0.027 | 67.087
2 | 0.442 | 0.00575 | -0.028 | 76.974
2.5 | 0.503 | 0.00584 | -0.029 | 86.175
3 | 0.564 | 0.00597 | -0.029 | 94.459
3.5 | 0.625 | 0.0061 | -0.03 | 102.345
4 | 0.685 | 0.00627 | -0.03 | 109.315
4.5 | 0.745 | 0.00652 | -0.031 | 114.287
5 | 0.805 | 0.00695 | -0.031 | 115.862
5.5 | 0.864 | 0.00731 | -0.032 | 118.229
6 | 0.922 | 0.00769 | -0.033 | 119.813
6.5 | 0.979 | 0.0081 | -0.033 | 120.836
7 | 1.027 | 0.0086 | -0.034 | 119.512
7.5 | 1.072 | 0.01027 | -0.034 | 104.413
8 | 1.118 | 0.0114 | -0.034 | 98.066
8.5 | 1.16 | 0.01343 | -0.035 | 86.413
9 | 1.204 | 0.01423 | -0.035 | 84.624
9.5 | 1.246 | 0.01518 | -0.035 | 82.059
10 | 1.285 | 0.01609 | -0.036 | 79.884
10.5 | 1.322 | 0.01708 | -0.036 | 77.391
11 | 1.353 | 0.01818 | -0.037 | 74.417
11.5 | 1.38 | 0.01932 | -0.037 | 71.413
12 | 1.402 | 0.02067 | -0.038 | 67.822
12.5 | 1.42 | 0.02203 | -0.038 | 64.479
13 | 1.434 | 0.0237 | -0.038 | 60.5
13.5 | 1.444 | 0.02535 | -0.039 | 56.937
14 | 1.446 | 0.02721 | -0.039 | 53.141
14.5 | 1.441 | 0.0294 | -0.04 | 49.013
15 | 1.432 | 0.03144 | -0.04 | 45.549
15.5 | 1.418 | 0.03407 | -0.04 | 41.609
16 | 1.4 | 0.03666 | -0.041 | 38.181
16.5 | 1.378 | 0.0394 | -0.041 | 34.97
17 | 1.351 | 0.04293 | -0.041 | 31.467
17.5 | 1.32 | 0.04722 | -0.041 | 27.963
18 | 1.287 | 0.05208 | -0.042 | 24.704
18.5 | 1.251 | 0.05753 | -0.042 | 21.738
19 | 1.213 | 0.06288 | -0.042 | 19.298

## 66. Re 4M Mach 0.00 (2)
BIGFOIL.COM POLAR EXPORT
NACA63-316 a=0.2
NACA63-316 a=0.2 |  |  |  | Cl Max: | 1.5831 | at alpha= | 20 | deg
XFOIL ncrit=9 |  |  |  | L/D Max: | 134.175 | at alpha= | 5 | deg
Re: | 4000000 |  |  | Cd Min: | 0.07432 | at alpha= | 20 | deg
Mach: | 0 |  |  | Cl=0 at alpha= | -1.6333 | deg
|  |  |  | @ Cl=0.1, Cd= | 0.0047371
|  |  |  | @ Cl=0.4, Cd= | 0.0047336
|  |  |  | @ Cl=0.6, Cd= | 0.0050314
alpha (deg) | Cl | Cd | Cm | Cl/Cd
-20 | -1.5447 | 0.04316 | -0.0483 | -35.7901
-19.5 | -1.5377 | 0.03876 | -0.0491 | -39.6723
-19 | -1.5284 | 0.03488 | -0.0493 | -43.8188
-18.5 | -1.5152 | 0.03156 | -0.049 | -48.0101
-18 | -1.4993 | 0.02864 | -0.0484 | -52.3499
-17.5 | -1.4791 | 0.02623 | -0.0474 | -56.3896
-17 | -1.4656 | 0.02349 | -0.0457 | -62.3925
-16 | -1.421 | 0.01977 | -0.042 | -71.8766
-15.5 | -1.3997 | 0.01851 | -0.0387 | -75.6186
-15 | -1.3749 | 0.01741 | -0.0355 | -78.9719
-14.5 | -1.3507 | 0.01649 | -0.0316 | -81.9102
-14 | -1.3216 | 0.01576 | -0.0279 | -83.8579
-13.5 | -1.2808 | 0.01509 | -0.0261 | -84.8774
-13 | -1.2391 | 0.01432 | -0.0244 | -86.5293
-12.5 | -1.1955 | 0.01352 | -0.023 | -88.4246
-12 | -1.1478 | 0.01293 | -0.0222 | -88.7703
-11.5 | -1.0981 | 0.01243 | -0.0216 | -88.3427
-11 | -1.0471 | 0.01195 | -0.0211 | -87.6234
-10.5 | -0.9952 | 0.01149 | -0.0208 | -86.6144
-10 | -0.9434 | 0.01097 | -0.0204 | -85.9982
-9.5 | -0.891 | 0.01043 | -0.0201 | -85.4267
-9 | -0.8369 | 0.01001 | -0.0201 | -83.6064
-8.5 | -0.782 | 0.00965 | -0.0202 | -81.0363
-8 | -0.7264 | 0.00933 | -0.0203 | -77.8564
-7.5 | -0.6711 | 0.00894 | -0.0204 | -75.0671
-7 | -0.615 | 0.00862 | -0.0207 | -71.3457
-6.5 | -0.558 | 0.00837 | -0.021 | -66.6667
-6 | -0.5013 | 0.00805 | -0.0214 | -62.2733
-5 | -0.3864 | 0.00757 | -0.0222 | -51.0436
-4.5 | -0.3289 | 0.0073 | -0.0227 | -45.0548
-4 | -0.2715 | 0.00698 | -0.0232 | -38.8968
-3.5 | -0.2138 | 0.00666 | -0.0237 | -32.1021
-3 | -0.1563 | 0.00632 | -0.0242 | -24.731
-2.5 | -0.099 | 0.00586 | -0.0248 | -16.8942
-2 | -0.0429 | 0.00518 | -0.0254 | -8.2819
-1.5 | 0.0156 | 0.0049 | -0.0261 | 3.1837
-1 | 0.0745 | 0.00475 | -0.0268 | 15.6842
-0.5 | 0.134 | 0.00472 | -0.0276 | 28.3898
0 | 0.1934 | 0.00467 | -0.0283 | 41.4133
0.5 | 0.2527 | 0.00466 | -0.0291 | 54.2275
1 | 0.3124 | 0.00466 | -0.0299 | 67.0386
1.5 | 0.3719 | 0.00471 | -0.0307 | 78.9597
2 | 0.4314 | 0.00476 | -0.0315 | 90.6303
3 | 0.5498 | 0.00492 | -0.033 | 111.748
3.5 | 0.6084 | 0.00505 | -0.0338 | 120.4752
4 | 0.6667 | 0.00523 | -0.0344 | 127.4761
4.5 | 0.7247 | 0.00543 | -0.0351 | 133.4622
5 | 0.7809 | 0.00582 | -0.0355 | 134.1753
5.5 | 0.8351 | 0.00638 | -0.0358 | 130.8934
6 | 0.889 | 0.00692 | -0.0359 | 128.4682
6.5 | 0.9408 | 0.0076 | -0.0358 | 123.7895
7 | 0.9899 | 0.00844 | -0.0354 | 117.2867
7.5 | 1.0386 | 0.00921 | -0.0348 | 112.7687
8 | 1.0871 | 0.00988 | -0.0341 | 110.0304
8.5 | 1.133 | 0.01063 | -0.0331 | 106.5851
9 | 1.177 | 0.01136 | -0.0318 | 103.6092
9.5 | 1.2204 | 0.012 | -0.0303 | 101.7
10 | 1.2609 | 0.01261 | -0.0284 | 99.9921
10.5 | 1.2877 | 0.01319 | -0.0239 | 97.627
11 | 1.3156 | 0.01399 | -0.0204 | 94.0386
11.5 | 1.3396 | 0.0152 | -0.0169 | 88.1316
12 | 1.367 | 0.01647 | -0.0143 | 82.9994
12.5 | 1.3907 | 0.0181 | -0.0117 | 76.8343
13 | 1.4161 | 0.01979 | -0.0096 | 71.5563
13.5 | 1.4394 | 0.02173 | -0.0076 | 66.2402
14 | 1.4585 | 0.02407 | -0.0057 | 60.5941
14.5 | 1.4789 | 0.02646 | -0.0042 | 55.8919
15 | 1.4979 | 0.02905 | -0.0029 | 51.5628
15.5 | 1.5138 | 0.03201 | -0.0017 | 47.2915
16 | 1.5259 | 0.03551 | -0.0008 | 42.971
16.5 | 1.5377 | 0.03923 | -0.0002 | 39.197
17 | 1.5512 | 0.04296 | 0 | 36.108
17.5 | 1.5625 | 0.0471 | -0.0001 | 33.1741
18 | 1.5713 | 0.05161 | -0.0004 | 30.4457
18.5 | 1.5767 | 0.05672 | -0.0011 | 27.798
19 | 1.5769 | 0.06262 | -0.0023 | 25.1821
19.5 | 1.5787 | 0.06857 | -0.0038 | 23.0232
20 | 1.5831 | 0.07432 | -0.0055 | 21.3011

## 67. Re 4M Mach 0.10 (1)
BIGFOIL.COM POLAR EXPORT
NACA63-316 a=0.2
NACA63-316 a=0.2 |  |  |  | Cl Max: | 1.436 | at alpha= | 13.5 | deg
JavaFoil+Calcfoil stall+Eppler ext transition |  |  |  | L/D Max: | 120.456 | at alpha= | 6.5 | deg
Re: | 4000000 |  |  | Cd Min: | 0.00548 | at alpha= | -1 | deg
Mach: | 0.1 |  |  | Cl=0 at alpha= | -1.6147 | deg
|  |  |  | @ Cl=0.1, Cd= | 0.0054839
|  |  |  | @ Cl=0.4, Cd= | 0.0057107
|  |  |  | @ Cl=0.6, Cd= | 0.0060457
alpha (deg) | Cl | Cd | Cm | Cl/Cd
-19 | -0.833 | 0.14684 | -0.003 | -5.672
-18.5 | -0.856 | 0.13996 | -0.004 | -6.119
-18 | -0.88 | 0.13044 | -0.004 | -6.747
-17.5 | -0.907 | 0.11521 | -0.005 | -7.869
-17 | -0.926 | 0.10469 | -0.005 | -8.848
-16.5 | -0.952 | 0.08937 | -0.006 | -10.648
-16 | -1.017 | 0.05216 | -0.007 | -19.502
-15.5 | -1.049 | 0.03898 | -0.008 | -26.91
-15 | -1.069 | 0.03128 | -0.009 | -34.181
-14.5 | -1.08 | 0.02665 | -0.009 | -40.519
-14 | -1.086 | 0.02279 | -0.01 | -47.666
-13.5 | -1.085 | 0.02024 | -0.01 | -53.611
-13 | -1.079 | 0.01837 | -0.011 | -58.747
-12.5 | -1.067 | 0.01678 | -0.011 | -63.561
-12 | -1.05 | 0.01551 | -0.012 | -67.661
-11.5 | -1.028 | 0.01444 | -0.013 | -71.139
-11 | -1 | 0.01346 | -0.013 | -74.281
-10.5 | -0.967 | 0.01261 | -0.014 | -76.709
-10 | -0.93 | 0.01189 | -0.014 | -78.206
-9.5 | -0.889 | 0.01076 | -0.015 | -82.675
-9 | -0.849 | 0.01055 | -0.015 | -80.515
-8.5 | -0.8 | 0.01017 | -0.016 | -78.629
-8 | -0.749 | 0.00974 | -0.017 | -76.814
-7.5 | -0.696 | 0.00936 | -0.017 | -74.334
-7 | -0.641 | 0.0091 | -0.018 | -70.422
-6.5 | -0.585 | 0.00881 | -0.018 | -66.397
-6 | -0.528 | 0.00853 | -0.019 | -61.918
-5.5 | -0.47 | 0.00833 | -0.019 | -56.444
-5 | -0.411 | 0.00806 | -0.02 | -51.045
-4.5 | -0.352 | 0.0079 | -0.02 | -44.528
-4 | -0.292 | 0.00767 | -0.021 | -38.014
-3.5 | -0.231 | 0.00564 | -0.022 | -40.92
-3 | -0.17 | 0.00558 | -0.022 | -30.424
-2.5 | -0.109 | 0.00554 | -0.023 | -19.585
-2 | -0.047 | 0.00549 | -0.023 | -8.579
-1.5 | 0.014 | 0.00549 | -0.024 | 2.631
-1 | 0.076 | 0.00548 | -0.025 | 13.886
-0.5 | 0.138 | 0.00549 | -0.025 | 25.118
0 | 0.199 | 0.00552 | -0.026 | 36.115
0.5 | 0.26 | 0.00555 | -0.026 | 46.967
1 | 0.322 | 0.00561 | -0.027 | 57.395
1.5 | 0.383 | 0.00568 | -0.027 | 67.428
2 | 0.444 | 0.00579 | -0.028 | 76.825
2.5 | 0.506 | 0.00585 | -0.029 | 86.486
3 | 0.567 | 0.00597 | -0.029 | 94.91
3.5 | 0.628 | 0.00611 | -0.03 | 102.741
4 | 0.688 | 0.00632 | -0.03 | 108.92
4.5 | 0.749 | 0.00654 | -0.031 | 114.512
5 | 0.809 | 0.00697 | -0.032 | 115.981
5.5 | 0.868 | 0.00734 | -0.032 | 118.251
6 | 0.926 | 0.00771 | -0.033 | 120.056
6.5 | 0.983 | 0.00816 | -0.033 | 120.456
7 | 1.031 | 0.00867 | -0.034 | 118.963
7.5 | 1.076 | 0.01043 | -0.034 | 103.105
8 | 1.118 | 0.01283 | -0.034 | 87.105
8.5 | 1.164 | 0.01361 | -0.035 | 85.571
9 | 1.208 | 0.01454 | -0.035 | 83.065
9.5 | 1.25 | 0.01538 | -0.036 | 81.249
10 | 1.288 | 0.01631 | -0.036 | 78.989
10.5 | 1.324 | 0.01738 | -0.037 | 76.163
11 | 1.354 | 0.01846 | -0.037 | 73.35
11.5 | 1.38 | 0.01973 | -0.037 | 69.928
12 | 1.401 | 0.02104 | -0.038 | 66.594
12.5 | 1.417 | 0.02256 | -0.038 | 62.834
13 | 1.429 | 0.02414 | -0.039 | 59.195
13.5 | 1.436 | 0.02596 | -0.039 | 55.331
14 | 1.435 | 0.02781 | -0.039 | 51.607
14.5 | 1.427 | 0.03013 | -0.04 | 47.375
15 | 1.414 | 0.03251 | -0.04 | 43.498
15.5 | 1.396 | 0.03506 | -0.04 | 39.816
16 | 1.373 | 0.03776 | -0.041 | 36.37
16.5 | 1.346 | 0.04111 | -0.041 | 32.736
17 | 1.314 | 0.04524 | -0.041 | 29.035
17.5 | 1.278 | 0.04986 | -0.041 | 25.628
18 | 1.24 | 0.05442 | -0.042 | 22.793
18.5 | 1.198 | 0.06069 | -0.042 | 19.744

## 68. Re 4M Mach 0.10 (2)
BIGFOIL.COM POLAR EXPORT
NACA63-316 a=0.2
NACA63-316 a=0.2 |  |  |  | Cl Max: | 1.571 | at alpha= | 20 | deg
XFOIL ncrit=9 |  |  |  | L/D Max: | 134.376 | at alpha= | 5 | deg
Re: | 4000000 |  |  | Cd Min: | 0.07848 | at alpha= | 20 | deg
Mach: | 0.1 |  |  | Cl=0 at alpha= | -1.6341 | deg
|  |  |  | @ Cl=0.1, Cd= | 0.0047475
|  |  |  | @ Cl=0.4, Cd= | 0.0047457
|  |  |  | @ Cl=0.6, Cd= | 0.0050404
alpha (deg) | Cl | Cd | Cm | Cl/Cd
-20 | -1.5247 | 0.04779 | -0.0494 | -31.9042
-19.5 | -1.5224 | 0.04249 | -0.0507 | -35.8296
-19 | -1.517 | 0.03789 | -0.0514 | -40.0369
-18.5 | -1.5066 | 0.03407 | -0.0515 | -44.2207
-18 | -1.4933 | 0.03071 | -0.051 | -48.6259
-17.5 | -1.4751 | 0.02794 | -0.0502 | -52.7953
-17 | -1.456 | 0.0254 | -0.049 | -57.3228
-16 | -1.4155 | 0.02075 | -0.0459 | -68.2169
-15.5 | -1.3973 | 0.01935 | -0.0422 | -72.2119
-15 | -1.3726 | 0.01807 | -0.0392 | -75.9602
-14.5 | -1.3472 | 0.01701 | -0.0356 | -79.2005
-14 | -1.3234 | 0.01613 | -0.0311 | -82.0459
-13.5 | -1.2867 | 0.01542 | -0.0284 | -83.4436
-13 | -1.2434 | 0.01476 | -0.0267 | -84.2412
-12.5 | -1.2019 | 0.01383 | -0.0248 | -86.9053
-12 | -1.1549 | 0.01316 | -0.0237 | -87.7584
-11.5 | -1.1052 | 0.01262 | -0.0229 | -87.5753
-11 | -1.0542 | 0.01212 | -0.0222 | -86.9802
-10.5 | -1.0021 | 0.01163 | -0.0217 | -86.1651
-10 | -0.9491 | 0.01116 | -0.0214 | -85.0448
-9.5 | -0.8971 | 0.01054 | -0.0209 | -85.1139
-9 | -0.8427 | 0.0101 | -0.0208 | -83.4356
-8.5 | -0.7874 | 0.00972 | -0.0207 | -81.0082
-8 | -0.7314 | 0.00939 | -0.0208 | -77.8914
-7.5 | -0.6755 | 0.009 | -0.0209 | -75.0556
-7 | -0.619 | 0.00867 | -0.0211 | -71.3956
-6.5 | -0.5617 | 0.0084 | -0.0214 | -66.869
-6 | -0.5045 | 0.00809 | -0.0217 | -62.3609
-5.5 | -0.4466 | 0.00787 | -0.0221 | -56.7471
-5 | -0.3888 | 0.00759 | -0.0225 | -51.2253
-4.5 | -0.3308 | 0.00733 | -0.0229 | -45.1296
-4 | -0.2731 | 0.007 | -0.0234 | -39.0143
-3.5 | -0.215 | 0.00669 | -0.0239 | -32.1375
-3 | -0.1572 | 0.00634 | -0.0244 | -24.795
-2.5 | -0.0995 | 0.00588 | -0.025 | -16.9218
-2 | -0.0431 | 0.00519 | -0.0255 | -8.3044
-1.5 | 0.0158 | 0.00491 | -0.0262 | 3.2179
-1 | 0.0751 | 0.00476 | -0.027 | 15.7773
-0.5 | 0.135 | 0.00473 | -0.0277 | 28.5412
0 | 0.1947 | 0.00467 | -0.0285 | 41.6916
0.5 | 0.2544 | 0.00466 | -0.0293 | 54.5923
1 | 0.3144 | 0.00467 | -0.0301 | 67.3233
1.5 | 0.3744 | 0.00472 | -0.0309 | 79.322
2 | 0.4342 | 0.00478 | -0.0317 | 90.8368
2.5 | 0.494 | 0.00483 | -0.0325 | 102.2774
3 | 0.5534 | 0.00493 | -0.0332 | 112.2515
3.5 | 0.6125 | 0.00507 | -0.0339 | 120.8087
4 | 0.6711 | 0.00525 | -0.0346 | 127.8286
4.5 | 0.7296 | 0.00544 | -0.0352 | 134.1176
5 | 0.7861 | 0.00585 | -0.0357 | 134.3761
5.5 | 0.8406 | 0.00641 | -0.0359 | 131.1388
6 | 0.8949 | 0.00695 | -0.036 | 128.7626
6.5 | 0.9467 | 0.00767 | -0.0358 | 123.4289
7 | 0.996 | 0.00852 | -0.0353 | 116.9014
7.5 | 1.0449 | 0.00928 | -0.0346 | 112.597
8 | 1.0932 | 0.00998 | -0.0338 | 109.5391
8.5 | 1.1383 | 0.01078 | -0.0326 | 105.5937
9 | 1.1822 | 0.01152 | -0.0311 | 102.6215
9.5 | 1.2249 | 0.01217 | -0.0294 | 100.6491
10 | 1.2642 | 0.01279 | -0.0271 | 98.8428
10.5 | 1.2813 | 0.01335 | -0.0207 | 95.9775
11 | 1.3141 | 0.01436 | -0.0184 | 91.5111
11.5 | 1.3396 | 0.01563 | -0.0152 | 85.707
12 | 1.3663 | 0.01705 | -0.0126 | 80.1349
12.5 | 1.3895 | 0.01882 | -0.01 | 73.831
13 | 1.4156 | 0.02057 | -0.008 | 68.8187
13.5 | 1.4376 | 0.02269 | -0.0061 | 63.3583
14 | 1.4556 | 0.02524 | -0.0041 | 57.6704
14.5 | 1.4771 | 0.02764 | -0.0027 | 53.4407
15 | 1.4943 | 0.03048 | -0.0014 | 49.0256
15.5 | 1.5093 | 0.03368 | -0.0003 | 44.8129
16 | 1.5198 | 0.03749 | 0.0005 | 40.5388
16.5 | 1.5331 | 0.04123 | 0.0009 | 37.1841
17 | 1.5463 | 0.04516 | 0.0011 | 34.2405
17.5 | 1.5554 | 0.04966 | 0.0008 | 31.321
18 | 1.5623 | 0.05458 | 0.0003 | 28.624
18.5 | 1.5654 | 0.06011 | -0.0006 | 26.0423
19 | 1.5651 | 0.06631 | -0.002 | 23.6028
19.5 | 1.5685 | 0.07225 | -0.0036 | 21.7093
20 | 1.571 | 0.07848 | -0.0056 | 20.0178

## 69. Re 4M Mach 0.25 (1)
BIGFOIL.COM POLAR EXPORT
NACA63-316 a=0.2
NACA63-316 a=0.2 |  |  |  | Cl Max: | 1.386 | at alpha= | 12.5 | deg
JavaFoil+Calcfoil stall+Eppler ext transition |  |  |  | L/D Max: | 118.117 | at alpha= | 6 | deg
Re: | 4000000 |  |  | Cd Min: | 0.00551 | at alpha= | -1 | deg
Mach: | 0.25 |  |  | Cl=0 at alpha= | -1.6191 | deg
|  |  |  | @ Cl=0.1, Cd= | 0.0055238
|  |  |  | @ Cl=0.4, Cd= | 0.0057838
|  |  |  | @ Cl=0.6, Cd= | 0.0061071
alpha (deg) | Cl | Cd | Cm | Cl/Cd
-17.5 | -0.603 | 0.1517 | -0.004 | -3.973
-17 | -0.652 | 0.14123 | -0.004 | -4.616
-16.5 | -0.697 | 0.12985 | -0.004 | -5.37
-16 | -0.74 | 0.11698 | -0.005 | -6.324
-15.5 | -0.778 | 0.10579 | -0.005 | -7.359
-15 | -0.817 | 0.0919 | -0.006 | -8.891
-14.5 | -0.855 | 0.07745 | -0.007 | -11.036
-14 | -0.933 | 0.04268 | -0.009 | -21.862
-13.5 | -0.982 | 0.02795 | -0.01 | -35.141
-13 | -1.003 | 0.02321 | -0.011 | -43.218
-12.5 | -1.012 | 0.02001 | -0.012 | -50.6
-12 | -1.012 | 0.01794 | -0.012 | -56.389
-11.5 | -1.004 | 0.01623 | -0.013 | -61.829
-11 | -0.985 | 0.01505 | -0.013 | -65.451
-10.5 | -0.961 | 0.01372 | -0.014 | -70.018
-10 | -0.928 | 0.01294 | -0.015 | -71.73
-9.5 | -0.892 | 0.01205 | -0.015 | -73.992
-9 | -0.852 | 0.01039 | -0.016 | -82.001
-8.5 | -0.813 | 0.01068 | -0.016 | -76.121
-8 | -0.762 | 0.01018 | -0.017 | -74.902
-7.5 | -0.71 | 0.00973 | -0.018 | -72.974
-7 | -0.655 | 0.00932 | -0.018 | -70.329
-6.5 | -0.599 | 0.00904 | -0.019 | -66.282
-6 | -0.541 | 0.00877 | -0.019 | -61.669
-5.5 | -0.482 | 0.00848 | -0.02 | -56.808
-5 | -0.422 | 0.0082 | -0.02 | -51.461
-4.5 | -0.361 | 0.00801 | -0.021 | -45.059
-4 | -0.299 | 0.0078 | -0.022 | -38.369
-3.5 | -0.237 | 0.00665 | -0.022 | -35.677
-3 | -0.174 | 0.00562 | -0.023 | -31.017
-2.5 | -0.112 | 0.00558 | -0.023 | -19.986
-2 | -0.048 | 0.00556 | -0.024 | -8.711
-1.5 | 0.015 | 0.00552 | -0.025 | 2.69
-1 | 0.078 | 0.00551 | -0.025 | 14.201
-0.5 | 0.142 | 0.00555 | -0.026 | 25.53
0 | 0.205 | 0.00558 | -0.026 | 36.731
0.5 | 0.268 | 0.0056 | -0.027 | 47.751
1 | 0.331 | 0.00566 | -0.028 | 58.44
1.5 | 0.394 | 0.00578 | -0.028 | 68.131
2 | 0.457 | 0.00582 | -0.029 | 78.409
2.5 | 0.519 | 0.00593 | -0.029 | 87.628
3 | 0.582 | 0.00605 | -0.03 | 96.182
3.5 | 0.645 | 0.00625 | -0.031 | 103.109
4 | 0.707 | 0.00644 | -0.031 | 109.777
4.5 | 0.769 | 0.00672 | -0.032 | 114.426
5 | 0.831 | 0.00722 | -0.033 | 115.052
5.5 | 0.891 | 0.00759 | -0.033 | 117.37
6 | 0.951 | 0.00805 | -0.034 | 118.117
6.5 | 1 | 0.00851 | -0.034 | 117.575
7 | 1.05 | 0.00957 | -0.034 | 109.771
7.5 | 1.097 | 0.0113 | -0.035 | 97.093
8 | 1.14 | 0.01367 | -0.035 | 83.344
8.5 | 1.185 | 0.01456 | -0.035 | 81.362
9 | 1.227 | 0.0156 | -0.036 | 78.673
9.5 | 1.266 | 0.01662 | -0.036 | 76.174
10 | 1.302 | 0.01773 | -0.037 | 73.399
10.5 | 1.333 | 0.01896 | -0.037 | 70.312
11 | 1.356 | 0.02034 | -0.038 | 66.678
11.5 | 1.373 | 0.02183 | -0.038 | 62.896
12 | 1.383 | 0.02342 | -0.039 | 59.052
12.5 | 1.386 | 0.02535 | -0.039 | 54.685
13 | 1.382 | 0.02737 | -0.039 | 50.479
13.5 | 1.369 | 0.02967 | -0.04 | 46.14
14 | 1.344 | 0.03231 | -0.04 | 41.61
14.5 | 1.308 | 0.03528 | -0.04 | 37.082
15 | 1.262 | 0.03918 | -0.041 | 32.217
15.5 | 1.208 | 0.04324 | -0.041 | 27.927
16 | 1.141 | 0.05018 | -0.041 | 22.746
16.5 | 1.067 | 0.05843 | -0.04 | 18.267
17 | 0.985 | 0.0698 | -0.04 | 14.108
17.5 | 0.892 | 0.08792 | -0.038 | 10.142

## 70. Re 4M Mach 0.25 (2)
BIGFOIL.COM POLAR EXPORT
NACA63-316 a=0.2
NACA63-316 a=0.2 |  |  |  | Cl Max: | 1.5082 | at alpha= | 18.5 | deg
XFOIL ncrit=9 |  |  |  | L/D Max: | 136.342 | at alpha= | 4.5 | deg
Re: | 4000000 |  |  | Cd Min: | 0.10471 | at alpha= | 20 | deg
Mach: | 0.25 |  |  | Cl=0 at alpha= | -1.638 | deg
|  |  |  | @ Cl=0.1, Cd= | 0.0047877
|  |  |  | @ Cl=0.4, Cd= | 0.0048035
|  |  |  | @ Cl=0.6, Cd= | 0.0050686
alpha (deg) | Cl | Cd | Cm | Cl/Cd
-20 | -1.2739 | 0.09728 | -0.0305 | -13.0952
-19.5 | -1.3312 | 0.0802 | -0.0421 | -16.5985
-19 | -1.3732 | 0.06677 | -0.0505 | -20.5661
-18.5 | -1.3946 | 0.05703 | -0.0556 | -24.4538
-18 | -1.4097 | 0.0488 | -0.0591 | -28.8873
-17.5 | -1.4104 | 0.04268 | -0.0607 | -33.0459
-17 | -1.4076 | 0.0374 | -0.0614 | -37.6364
-16.5 | -1.3951 | 0.03333 | -0.0611 | -41.8572
-15.5 | -1.3606 | 0.02672 | -0.0591 | -50.9207
-15 | -1.35 | 0.02367 | -0.0563 | -57.0342
-14.5 | -1.3268 | 0.02154 | -0.0536 | -61.597
-13.5 | -1.2764 | 0.0181 | -0.0468 | -70.5193
-13 | -1.2507 | 0.01681 | -0.0423 | -74.4021
-12.5 | -1.2228 | 0.01593 | -0.0372 | -76.7608
-12 | -1.1847 | 0.01485 | -0.0338 | -79.7778
-11.5 | -1.1395 | 0.01393 | -0.0313 | -81.8019
-11 | -1.0891 | 0.01323 | -0.0295 | -82.3205
-10.5 | -1.0372 | 0.01254 | -0.028 | -82.7113
-10 | -0.9833 | 0.01192 | -0.0268 | -82.4916
-9.5 | -0.9277 | 0.0114 | -0.0258 | -81.3772
-9 | -0.8737 | 0.01066 | -0.0248 | -81.9606
-8.5 | -0.8167 | 0.01016 | -0.0242 | -80.3839
-8 | -0.7586 | 0.00974 | -0.0238 | -77.885
-7.5 | -0.6998 | 0.00937 | -0.0236 | -74.6852
-7 | -0.6414 | 0.00893 | -0.0233 | -71.8253
-6.5 | -0.582 | 0.0086 | -0.0233 | -67.6744
-6 | -0.522 | 0.00832 | -0.0234 | -62.7404
-5.5 | -0.4622 | 0.008 | -0.0236 | -57.775
-5 | -0.402 | 0.00774 | -0.0238 | -51.938
-4.5 | -0.3417 | 0.00747 | -0.0241 | -45.743
-4 | -0.2816 | 0.00717 | -0.0245 | -39.2748
-3.5 | -0.2217 | 0.00681 | -0.0249 | -32.5551
-3 | -0.1616 | 0.00646 | -0.0254 | -25.0155
-2.5 | -0.102 | 0.00602 | -0.0259 | -16.9435
-2 | -0.0438 | 0.00527 | -0.0264 | -8.3112
-1.5 | 0.0167 | 0.00497 | -0.0271 | 3.3602
-1 | 0.0782 | 0.0048 | -0.0279 | 16.2917
0 | 0.202 | 0.00473 | -0.0294 | 42.7061
0.5 | 0.2639 | 0.0047 | -0.0302 | 56.1489
1 | 0.3259 | 0.00475 | -0.031 | 68.6105
1.5 | 0.3881 | 0.00479 | -0.0318 | 81.023
2 | 0.45 | 0.00486 | -0.0326 | 92.5926
2.5 | 0.512 | 0.00491 | -0.0334 | 104.277
3 | 0.5738 | 0.005 | -0.0342 | 114.76
3.5 | 0.6349 | 0.00516 | -0.0348 | 123.0426
4 | 0.6958 | 0.00536 | -0.0354 | 129.8134
4.5 | 0.7567 | 0.00555 | -0.036 | 136.3423
5 | 0.815 | 0.00599 | -0.0363 | 136.0601
5.5 | 0.871 | 0.00662 | -0.0363 | 131.571
6 | 0.927 | 0.00719 | -0.0362 | 128.9291
6.5 | 0.9788 | 0.00806 | -0.0355 | 121.4392
7 | 1.0284 | 0.00897 | -0.0344 | 114.6488
7.5 | 1.0769 | 0.00981 | -0.0331 | 109.7757
8 | 1.1236 | 0.01064 | -0.0315 | 105.6015
8.5 | 1.1655 | 0.01155 | -0.0291 | 100.9091
9 | 1.2064 | 0.01231 | -0.0265 | 98.0016
9.5 | 1.2329 | 0.01307 | -0.0214 | 94.3305
10 | 1.252 | 0.01416 | -0.0158 | 88.4181
11 | 1.3112 | 0.01689 | -0.01 | 77.6317
11.5 | 1.339 | 0.01863 | -0.0074 | 71.8733
12 | 1.3613 | 0.02086 | -0.0047 | 65.2589
12.5 | 1.3869 | 0.02303 | -0.0026 | 60.2215
13 | 1.4074 | 0.02568 | -0.0005 | 54.8053
13.5 | 1.4245 | 0.02873 | 0.0014 | 49.5823
14 | 1.4432 | 0.03179 | 0.0029 | 45.3979
14.5 | 1.459 | 0.03533 | 0.0041 | 41.2963
15 | 1.4709 | 0.0394 | 0.005 | 37.3325
15.5 | 1.4806 | 0.0439 | 0.0056 | 33.7267
16 | 1.4929 | 0.04838 | 0.0057 | 30.8578
16.5 | 1.5025 | 0.05328 | 0.0056 | 28.2001
17 | 1.5059 | 0.05909 | 0.0049 | 25.4849
17.5 | 1.507 | 0.06536 | 0.0037 | 23.0569
18 | 1.5076 | 0.07202 | 0.0021 | 20.9331
18.5 | 1.5082 | 0.07892 | 0 | 19.1105
19 | 1.5044 | 0.08664 | -0.0027 | 17.3638
19.5 | 1.497 | 0.09517 | -0.0062 | 15.7297
20 | 1.4842 | 0.10471 | -0.0106 | 14.1744

## 71. Re 4M Mach 0.50 (1)
BIGFOIL.COM POLAR EXPORT
NACA63-316 a=0.2
NACA63-316 a=0.2 |  |  |  | Cl Max: | 1.248 | at alpha= | 9 | deg
JavaFoil+Calcfoil stall+Eppler ext transition |  |  |  | L/D Max: | 108.84 | at alpha= | 4 | deg
Re: | 4000000 |  |  | Cd Min: | 0.00572 | at alpha= | -2 | deg
Mach: | 0.5 |  |  | Cl=0 at alpha= | -1.6197 | deg
|  |  |  | @ Cl=0.1, Cd= | 0.0057392
|  |  |  | @ Cl=0.4, Cd= | 0.0060024
|  |  |  | @ Cl=0.6, Cd= | 0.0064257
alpha (deg) | Cl | Cd | Cm | Cl/Cd
-20 | -1.031 | 0.16377 | -0.004 | -6.294
-19.5 | -1.006 | 0.16118 | -0.004 | -6.243
-19 | -0.978 | 0.15358 | -0.004 | -6.366
-18.5 | -0.947 | 0.15129 | -0.004 | -6.261
-18 | -0.919 | 0.14522 | -0.004 | -6.331
-17.5 | -0.892 | 0.14121 | -0.005 | -6.314
-17 | -0.866 | 0.13895 | -0.005 | -6.235
-16.5 | -0.837 | 0.13027 | -0.005 | -6.423
-16 | -0.807 | 0.12607 | -0.005 | -6.405
-15.5 | -0.78 | 0.11927 | -0.006 | -6.537
-15 | -0.752 | 0.11547 | -0.006 | -6.514
-14.5 | -0.725 | 0.11174 | -0.006 | -6.487
-14 | -0.695 | 0.1105 | -0.006 | -6.291
-13.5 | -0.667 | 0.10632 | -0.006 | -6.277
-13 | -0.64 | 0.1032 | -0.007 | -6.2
-12.5 | -0.612 | 0.10017 | -0.007 | -6.113
-12 | -0.584 | 0.09112 | -0.007 | -6.404
-11.5 | -0.556 | 0.08244 | -0.007 | -6.744
-11 | -0.528 | 0.07445 | -0.008 | -7.095
-10.5 | -0.501 | 0.06829 | -0.008 | -7.331
-10 | -0.471 | 0.07816 | -0.008 | -6.03
-9.5 | -0.444 | 0.06673 | -0.008 | -6.65
-9 | -0.473 | 0.02432 | -0.016 | -19.459
-8.5 | -0.724 | 0.01609 | -0.018 | -45.01
-8 | -0.742 | 0.01381 | -0.018 | -53.755
-7.5 | -0.724 | 0.0124 | -0.019 | -58.391
-7 | -0.688 | 0.01149 | -0.02 | -59.926
-6.5 | -0.643 | 0.01031 | -0.021 | -62.374
-6 | -0.592 | 0.00994 | -0.022 | -59.528
-5.5 | -0.531 | 0.00945 | -0.022 | -56.158
-5 | -0.467 | 0.00904 | -0.023 | -51.65
-4.5 | -0.401 | 0.00871 | -0.024 | -46.001
-4 | -0.333 | 0.00845 | -0.024 | -39.402
-3.5 | -0.264 | 0.00813 | -0.025 | -32.516
-3 | -0.195 | 0.00587 | -0.025 | -33.155
-2.5 | -0.125 | 0.0058 | -0.026 | -21.467
-2 | -0.054 | 0.00572 | -0.027 | -9.449
-1.5 | 0.017 | 0.00574 | -0.027 | 2.892
-1 | 0.087 | 0.00573 | -0.028 | 15.267
-0.5 | 0.158 | 0.00578 | -0.029 | 27.41
0 | 0.229 | 0.00581 | -0.03 | 39.466
0.5 | 0.299 | 0.00587 | -0.03 | 50.899
1 | 0.369 | 0.00595 | -0.031 | 62.071
1.5 | 0.44 | 0.00607 | -0.032 | 72.47
2 | 0.51 | 0.00622 | -0.032 | 81.999
2.5 | 0.58 | 0.00636 | -0.033 | 91.182
3 | 0.65 | 0.00659 | -0.034 | 98.561
3.5 | 0.72 | 0.00687 | -0.034 | 104.708
4 | 0.789 | 0.00725 | -0.035 | 108.84
4.5 | 0.849 | 0.008 | -0.035 | 106.097
5 | 0.912 | 0.00857 | -0.036 | 106.423
5.5 | 0.973 | 0.00916 | -0.036 | 106.258
6 | 1.032 | 0.00986 | -0.037 | 104.662
6.5 | 1.085 | 0.01136 | -0.037 | 95.534
7 | 1.132 | 0.01402 | -0.038 | 80.749
7.5 | 1.176 | 0.01702 | -0.038 | 69.075
8 | 1.213 | 0.01857 | -0.038 | 65.333
8.5 | 1.24 | 0.02024 | -0.039 | 61.262
9 | 1.248 | 0.02227 | -0.039 | 56.04
9.5 | 1.224 | 0.0248 | -0.04 | 49.377
10 | 1.123 | 0.02826 | -0.04 | 39.726
10.5 | 0.769 | 0.03779 | -0.039 | 20.34
11 | 0.812 | 0.03411 | -0.041 | 23.796
11.5 | 0.729 | 0.08458 | -0.021 | 8.624
12 | 0.758 | 0.08385 | -0.023 | 9.045
12.5 | 0.784 | 0.09195 | -0.022 | 8.53
13 | 0.814 | 0.10244 | -0.025 | 7.948
13.5 | 0.839 | 0.10381 | -0.024 | 8.081
14 | 0.868 | 0.10912 | -0.025 | 7.952

## 72. Re 4M Mach 0.50 (2)
BIGFOIL.COM POLAR EXPORT
NACA63-316 a=0.2
NACA63-316 a=0.2 |  |  |  | Cl Max: | 1.3127 | at alpha= | 12.5 | deg
XFOIL ncrit=9 |  |  |  | L/D Max: | 142.496 | at alpha= | 4.5 | deg
Re: | 4000000 |  |  | Cd Min: | 0.16099 | at alpha= | 17.5 | deg
Mach: | 0.5 |  |  | Cl=0 at alpha= | -1.6683 | deg
|  |  |  | @ Cl=0.1, Cd= | 0.005028
|  |  |  | @ Cl=0.4, Cd= | 0.0050647
|  |  |  | @ Cl=0.6, Cd= | 0.0052978
alpha (deg) | Cl | Cd | Cm | Cl/Cd
-14 | -0.6354 | 0.12256 | -0.0139 | -5.1844
-13.5 | -0.6596 | 0.10806 | -0.0239 | -6.104
-13 | -0.6818 | 0.09471 | -0.0331 | -7.1988
-12.5 | -0.7142 | 0.0802 | -0.043 | -8.9052
-12 | -0.7449 | 0.06545 | -0.0537 | -11.3812
-11.5 | -0.7748 | 0.05319 | -0.0626 | -14.5666
-11 | -0.8052 | 0.04303 | -0.0685 | -18.7125
-10.5 | -0.839 | 0.03419 | -0.0713 | -24.5393
-10 | -0.8683 | 0.02694 | -0.0706 | -32.2309
-9.5 | -0.8911 | 0.0211 | -0.0665 | -42.2322
-9 | -0.8943 | 0.01718 | -0.0599 | -52.0547
-8.5 | -0.8867 | 0.01483 | -0.051 | -59.791
-8 | -0.848 | 0.01303 | -0.045 | -65.0806
-7.5 | -0.7947 | 0.01171 | -0.0406 | -67.8651
-7 | -0.7332 | 0.01072 | -0.0374 | -68.3955
-6.5 | -0.6668 | 0.01002 | -0.0351 | -66.5469
-6 | -0.6 | 0.00933 | -0.0332 | -64.3087
-5.5 | -0.5303 | 0.00886 | -0.0319 | -59.8533
-5 | -0.4603 | 0.00847 | -0.0311 | -54.3447
-4.5 | -0.3899 | 0.00811 | -0.0306 | -48.0764
-4 | -0.3197 | 0.00779 | -0.0303 | -41.0398
-3.5 | -0.2499 | 0.00745 | -0.0302 | -33.5436
-3 | -0.1812 | 0.00699 | -0.0302 | -25.9227
-2.5 | -0.1124 | 0.00657 | -0.0304 | -17.1081
-2 | -0.046 | 0.00579 | -0.0307 | -7.9447
-1 | 0.0927 | 0.00503 | -0.0319 | 18.4294
-0.5 | 0.1641 | 0.00501 | -0.0327 | 32.7545
0 | 0.2355 | 0.00496 | -0.0335 | 47.4798
0.5 | 0.3071 | 0.00498 | -0.0343 | 61.6667
1 | 0.3788 | 0.00505 | -0.0352 | 75.0099
1.5 | 0.4508 | 0.0051 | -0.036 | 88.3922
2 | 0.5225 | 0.00519 | -0.0368 | 100.6744
2.5 | 0.5944 | 0.00529 | -0.0375 | 112.3629
3 | 0.6666 | 0.00539 | -0.0381 | 123.6735
3.5 | 0.7381 | 0.00559 | -0.0385 | 132.0394
4.5 | 0.8792 | 0.00617 | -0.0386 | 142.4959
5 | 0.9457 | 0.00674 | -0.038 | 140.3116
5.5 | 1.0069 | 0.00757 | -0.0365 | 133.0119
6 | 1.0622 | 0.00858 | -0.034 | 123.7995
6.5 | 1.1027 | 0.00998 | -0.0294 | 110.491
7 | 1.1271 | 0.01127 | -0.0222 | 100.0089
7.5 | 1.1364 | 0.0132 | -0.0143 | 86.0909
8 | 1.1465 | 0.0159 | -0.0082 | 72.1069
9 | 1.1924 | 0.0211 | 0.0003 | 56.5118
9.5 | 1.2142 | 0.02396 | 0.0042 | 50.6761
10 | 1.2478 | 0.02704 | 0.0055 | 46.1464
10.5 | 1.2662 | 0.03082 | 0.0083 | 41.0837
11 | 1.2856 | 0.03485 | 0.0106 | 36.8895
11.5 | 1.2989 | 0.03955 | 0.0125 | 32.842
12 | 1.3068 | 0.04497 | 0.014 | 29.0594
12.5 | 1.3127 | 0.05087 | 0.0148 | 25.805
13 | 1.3113 | 0.05775 | 0.0148 | 22.7065
13.5 | 1.3036 | 0.06564 | 0.0138 | 19.8598
14 | 1.2871 | 0.0749 | 0.0115 | 17.1842
14.5 | 1.2657 | 0.08528 | 0.0077 | 14.8417
15 | 1.2435 | 0.09641 | 0.0028 | 12.898
15.5 | 1.2222 | 0.10809 | -0.0032 | 11.3072
16 | 1.2005 | 0.12048 | -0.0102 | 9.9643
16.5 | 1.1746 | 0.13395 | -0.0187 | 8.7689
17 | 1.1524 | 0.14746 | -0.0277 | 7.815
17.5 | 1.1334 | 0.16099 | -0.037 | 7.0402

## 73. Re 5M Mach 0.00 (1)
BIGFOIL.COM POLAR EXPORT
NACA63-316 a=0.2
NACA63-316 a=0.2 |  |  |  | Cl Max: | 1.449 | at alpha= | 14 | deg
JavaFoil+Calcfoil stall+Eppler ext transition |  |  |  | L/D Max: | 122.382 | at alpha= | 6.5 | deg
Re: | 5000000 |  |  | Cd Min: | 0.00538 | at alpha= | -1.5 | deg
Mach: | 0 |  |  | Cl=0 at alpha= | -1.6147 | deg
|  |  |  | @ Cl=0.1, Cd= | 0.00539
|  |  |  | @ Cl=0.4, Cd= | 0.0055843
|  |  |  | @ Cl=0.6, Cd= | 0.0059944
alpha (deg) | Cl | Cd | Cm | Cl/Cd
-19.5 | -0.856 | 0.1512 | -0.003 | -5.662
-19 | -0.879 | 0.14165 | -0.004 | -6.202
-18.5 | -0.904 | 0.12713 | -0.004 | -7.112
-18 | -0.926 | 0.11755 | -0.004 | -7.875
-17.5 | -0.953 | 0.10137 | -0.005 | -9.401
-17 | -0.988 | 0.07876 | -0.006 | -12.549
-16.5 | -1.037 | 0.05257 | -0.007 | -19.72
-16 | -1.074 | 0.03655 | -0.008 | -29.385
-15.5 | -1.09 | 0.03066 | -0.008 | -35.543
-15 | -1.101 | 0.02615 | -0.009 | -42.094
-14.5 | -1.105 | 0.02306 | -0.009 | -47.919
-14 | -1.105 | 0.0204 | -0.01 | -54.171
-13.5 | -1.101 | 0.01827 | -0.01 | -60.257
-13 | -1.091 | 0.01653 | -0.011 | -66.008
-12.5 | -1.076 | 0.01544 | -0.011 | -69.732
-12 | -1.057 | 0.01411 | -0.012 | -74.879
-11.5 | -1.033 | 0.01311 | -0.013 | -78.843
-11 | -1.004 | 0.01231 | -0.013 | -81.549
-10.5 | -0.97 | 0.01187 | -0.014 | -81.715
-10 | -0.932 | 0.01068 | -0.014 | -87.274
-9.5 | -0.895 | 0.01051 | -0.015 | -85.111
-9 | -0.847 | 0.01005 | -0.015 | -84.283
-8.5 | -0.797 | 0.00971 | -0.016 | -82.145
-8 | -0.746 | 0.00932 | -0.016 | -80.029
-7.5 | -0.693 | 0.00902 | -0.017 | -76.778
-7 | -0.638 | 0.00877 | -0.018 | -72.807
-6.5 | -0.583 | 0.00849 | -0.018 | -68.609
-6 | -0.526 | 0.00823 | -0.019 | -63.856
-5.5 | -0.468 | 0.00802 | -0.019 | -58.356
-5 | -0.409 | 0.00784 | -0.02 | -52.222
-4.5 | -0.35 | 0.0076 | -0.02 | -46.065
-4 | -0.29 | 0.0074 | -0.021 | -39.192
-3.5 | -0.23 | 0.00675 | -0.022 | -34.049
-3 | -0.169 | 0.00548 | -0.022 | -30.832
-2.5 | -0.108 | 0.00545 | -0.023 | -19.834
-2 | -0.047 | 0.00539 | -0.023 | -8.705
-1.5 | 0.014 | 0.00538 | -0.024 | 2.671
-1 | 0.076 | 0.00539 | -0.024 | 14.064
-0.5 | 0.137 | 0.00539 | -0.025 | 25.418
0 | 0.198 | 0.00541 | -0.026 | 36.652
0.5 | 0.259 | 0.00544 | -0.026 | 47.681
1 | 0.32 | 0.00549 | -0.027 | 58.291
1.5 | 0.381 | 0.00555 | -0.027 | 68.671
2 | 0.442 | 0.00566 | -0.028 | 78.183
2.5 | 0.503 | 0.00578 | -0.029 | 87.085
3 | 0.564 | 0.0059 | -0.029 | 95.539
3.5 | 0.625 | 0.00606 | -0.03 | 102.975
4 | 0.685 | 0.00626 | -0.03 | 109.443
4.5 | 0.745 | 0.00663 | -0.031 | 112.341
5 | 0.805 | 0.00696 | -0.031 | 115.729
5.5 | 0.864 | 0.00722 | -0.032 | 119.633
6 | 0.922 | 0.00755 | -0.033 | 122.092
6.5 | 0.979 | 0.008 | -0.033 | 122.382
7 | 1.024 | 0.00921 | -0.033 | 111.163
7.5 | 1.072 | 0.0104 | -0.034 | 103.029
8 | 1.12 | 0.01112 | -0.034 | 100.692
8.5 | 1.163 | 0.01286 | -0.035 | 90.424
9 | 1.207 | 0.01362 | -0.035 | 88.596
9.5 | 1.249 | 0.01453 | -0.036 | 85.948
10 | 1.288 | 0.01537 | -0.036 | 83.817
10.5 | 1.324 | 0.01633 | -0.036 | 81.113
11 | 1.356 | 0.01737 | -0.037 | 78.04
11.5 | 1.382 | 0.01846 | -0.037 | 74.864
12 | 1.405 | 0.01974 | -0.038 | 71.163
12.5 | 1.423 | 0.02103 | -0.038 | 67.698
13 | 1.437 | 0.02263 | -0.039 | 63.493
13.5 | 1.447 | 0.02421 | -0.039 | 59.763
14 | 1.449 | 0.02597 | -0.039 | 55.8
14.5 | 1.444 | 0.02806 | -0.04 | 51.469
15 | 1.435 | 0.03004 | -0.04 | 47.787
15.5 | 1.421 | 0.0326 | -0.04 | 43.587
16 | 1.403 | 0.03487 | -0.041 | 40.228
16.5 | 1.381 | 0.03746 | -0.041 | 36.869
17 | 1.355 | 0.04082 | -0.041 | 33.182
17.5 | 1.324 | 0.04483 | -0.042 | 29.534
18 | 1.291 | 0.0494 | -0.042 | 26.129
18.5 | 1.255 | 0.05445 | -0.042 | 23.043
19 | 1.218 | 0.0594 | -0.042 | 20.501

## 74. Re 5M Mach 0.00 (2)
BIGFOIL.COM POLAR EXPORT
NACA63-316 a=0.2
NACA63-316 a=0.2 |  |  |  | Cl Max: | 1.6176 | at alpha= | 20 | deg
XFOIL ncrit=9 |  |  |  | L/D Max: | 136.83 | at alpha= | 4.5 | deg
Re: | 5000000 |  |  | Cd Min: | 0.06965 | at alpha= | 20 | deg
Mach: | 0 |  |  | Cl=0 at alpha= | -1.6386 | deg
|  |  |  | @ Cl=0.1, Cd= | 0.004593
|  |  |  | @ Cl=0.4, Cd= | 0.0045585
|  |  |  | @ Cl=0.6, Cd= | 0.0048987
alpha (deg) | Cl | Cd | Cm | Cl/Cd
-20 | -1.5821 | 0.0392 | -0.0493 | -40.3597
-19.5 | -1.5772 | 0.03491 | -0.0495 | -45.179
-19 | -1.5678 | 0.0313 | -0.0492 | -50.0895
-18.5 | -1.5536 | 0.02828 | -0.0485 | -54.9364
-18 | -1.5363 | 0.02568 | -0.0474 | -59.8248
-16.5 | -1.4637 | 0.01995 | -0.0433 | -73.3684
-16 | -1.4493 | 0.01851 | -0.0392 | -78.2982
-15.5 | -1.4289 | 0.01717 | -0.0356 | -83.2207
-15 | -1.4069 | 0.01616 | -0.0315 | -87.0606
-14.5 | -1.3807 | 0.0154 | -0.0273 | -89.6558
-14 | -1.3406 | 0.01471 | -0.0254 | -91.1353
-13.5 | -1.2972 | 0.01408 | -0.024 | -92.1307
-13 | -1.2511 | 0.0135 | -0.0229 | -92.6741
-12.5 | -1.2031 | 0.01297 | -0.022 | -92.7602
-12 | -1.156 | 0.01228 | -0.0211 | -94.1368
-11.5 | -1.1064 | 0.01171 | -0.0205 | -94.4833
-11 | -1.0547 | 0.01126 | -0.0201 | -93.6679
-10.5 | -1.0021 | 0.01083 | -0.0199 | -92.53
-10 | -0.9486 | 0.01044 | -0.0197 | -90.8621
-9.5 | -0.8947 | 0.01003 | -0.0196 | -89.2024
-9 | -0.8409 | 0.00956 | -0.0196 | -87.9603
-8.5 | -0.7858 | 0.00919 | -0.0196 | -85.506
-8 | -0.73 | 0.00888 | -0.0198 | -82.2072
-7.5 | -0.6735 | 0.00861 | -0.0201 | -78.223
-7 | -0.6173 | 0.00827 | -0.0204 | -74.6433
-6.5 | -0.5604 | 0.008 | -0.0207 | -70.05
-6 | -0.5031 | 0.00777 | -0.0211 | -64.749
-5.5 | -0.4455 | 0.00751 | -0.0216 | -59.3209
-5 | -0.3878 | 0.00728 | -0.022 | -53.2692
-4.5 | -0.3299 | 0.00706 | -0.0225 | -46.728
-4 | -0.2721 | 0.00678 | -0.023 | -40.1327
-3.5 | -0.2144 | 0.00649 | -0.0236 | -33.0354
-3 | -0.1564 | 0.00618 | -0.0242 | -25.3074
-2.5 | -0.0986 | 0.00584 | -0.0248 | -16.8836
-2 | -0.0417 | 0.00525 | -0.0254 | -7.9429
-1.5 | 0.016 | 0.00483 | -0.0261 | 3.3126
-1 | 0.0747 | 0.00461 | -0.0268 | 16.2039
-0.5 | 0.1343 | 0.00457 | -0.0276 | 29.3873
0 | 0.1937 | 0.00455 | -0.0284 | 42.5714
0.5 | 0.2532 | 0.00448 | -0.0292 | 56.5179
1 | 0.3128 | 0.0045 | -0.03 | 69.5111
1.5 | 0.3724 | 0.00454 | -0.0308 | 82.0264
2 | 0.4319 | 0.00458 | -0.0316 | 94.3013
2.5 | 0.4912 | 0.00466 | -0.0324 | 105.4077
3 | 0.5503 | 0.00478 | -0.0331 | 115.1255
3.5 | 0.6089 | 0.00492 | -0.0339 | 123.7602
4 | 0.6673 | 0.00509 | -0.0346 | 131.1002
4.5 | 0.7252 | 0.0053 | -0.0352 | 136.8302
5 | 0.7801 | 0.00586 | -0.0356 | 133.1229
6 | 0.8887 | 0.00693 | -0.036 | 128.2395
6.5 | 0.9399 | 0.00767 | -0.0358 | 122.5424
7 | 0.9905 | 0.00838 | -0.0355 | 118.1981
7.5 | 1.0408 | 0.00902 | -0.0351 | 115.388
8 | 1.09 | 0.00966 | -0.0346 | 112.8364
8.5 | 1.1366 | 0.01039 | -0.0336 | 109.3936
9 | 1.1833 | 0.011 | -0.0327 | 107.5727
9.5 | 1.229 | 0.01157 | -0.0316 | 106.223
10 | 1.2715 | 0.01218 | -0.03 | 104.3924
10.5 | 1.3112 | 0.01275 | -0.0279 | 102.8392
11 | 1.3339 | 0.0133 | -0.0229 | 100.2932
11.5 | 1.3592 | 0.01425 | -0.0191 | 95.3825
12 | 1.3828 | 0.01556 | -0.0158 | 88.8689
12.5 | 1.4103 | 0.01687 | -0.0133 | 83.5981
13 | 1.435 | 0.01849 | -0.011 | 77.6095
13.5 | 1.4566 | 0.02044 | -0.0087 | 71.2622
14 | 1.4807 | 0.02236 | -0.0069 | 66.2209
14.5 | 1.5025 | 0.02454 | -0.0053 | 61.2266
15 | 1.5196 | 0.02718 | -0.0036 | 55.9088
15.5 | 1.5342 | 0.03014 | -0.0022 | 50.9025
16 | 1.551 | 0.03312 | -0.0012 | 46.8297
16.5 | 1.567 | 0.03632 | -0.0005 | 43.1443
17 | 1.579 | 0.04006 | -0.0001 | 39.4159
17.5 | 1.5884 | 0.04422 | 0.0001 | 35.9204
18 | 1.5965 | 0.04867 | -0.0001 | 32.8025
18.5 | 1.6018 | 0.05365 | -0.0006 | 29.8565
19 | 1.6091 | 0.05858 | -0.0014 | 27.4684
19.5 | 1.6145 | 0.06389 | -0.0026 | 25.27
20 | 1.6176 | 0.06965 | -0.0041 | 23.2247

## 75. Re 5M Mach 0.10 (1)
BIGFOIL.COM POLAR EXPORT
NACA63-316 a=0.2
NACA63-316 a=0.2 |  |  |  | Cl Max: | 1.439 | at alpha= | 13.5 | deg
JavaFoil+Calcfoil stall+Eppler ext transition |  |  |  | L/D Max: | 122.532 | at alpha= | 6.5 | deg
Re: | 5000000 |  |  | Cd Min: | 0.00538 | at alpha= | -1.5 | deg
Mach: | 0.1 |  |  | Cl=0 at alpha= | -1.6147 | deg
|  |  |  | @ Cl=0.1, Cd= | 0.00539
|  |  |  | @ Cl=0.4, Cd= | 0.0056167
|  |  |  | @ Cl=0.6, Cd= | 0.0059766
alpha (deg) | Cl | Cd | Cm | Cl/Cd
-19 | -0.834 | 0.1438 | -0.004 | -5.801
-18.5 | -0.858 | 0.13605 | -0.004 | -6.308
-18 | -0.882 | 0.12684 | -0.004 | -6.957
-17.5 | -0.905 | 0.11608 | -0.005 | -7.8
-17 | -0.933 | 0.09909 | -0.005 | -9.413
-16.5 | -0.969 | 0.07707 | -0.006 | -12.572
-16 | -1.034 | 0.04382 | -0.007 | -23.593
-15.5 | -1.062 | 0.03351 | -0.008 | -31.679
-15 | -1.076 | 0.02849 | -0.009 | -37.778
-14.5 | -1.087 | 0.0243 | -0.009 | -44.719
-14 | -1.092 | 0.02108 | -0.01 | -51.782
-13.5 | -1.09 | 0.01887 | -0.01 | -57.735
-13 | -1.083 | 0.01701 | -0.011 | -63.651
-12.5 | -1.07 | 0.01581 | -0.011 | -67.689
-12 | -1.053 | 0.01467 | -0.012 | -71.771
-11.5 | -1.031 | 0.01341 | -0.013 | -76.861
-11 | -1.003 | 0.0125 | -0.013 | -80.207
-10.5 | -0.97 | 0.01204 | -0.014 | -80.584
-10 | -0.933 | 0.01031 | -0.014 | -90.441
-9.5 | -0.897 | 0.01066 | -0.015 | -84.107
-9 | -0.849 | 0.01018 | -0.015 | -83.41
-8.5 | -0.8 | 0.00975 | -0.016 | -82.061
-8 | -0.749 | 0.00943 | -0.017 | -79.396
-7.5 | -0.696 | 0.00905 | -0.017 | -76.824
-7 | -0.641 | 0.00879 | -0.018 | -72.903
-6.5 | -0.585 | 0.00851 | -0.018 | -68.736
-6 | -0.528 | 0.00825 | -0.019 | -64.041
-5.5 | -0.47 | 0.00803 | -0.019 | -58.532
-5 | -0.411 | 0.00783 | -0.02 | -52.513
-4.5 | -0.352 | 0.00769 | -0.02 | -45.708
-4 | -0.292 | 0.00741 | -0.021 | -39.35
-3.5 | -0.231 | 0.00676 | -0.022 | -34.157
-3 | -0.17 | 0.00549 | -0.022 | -30.957
-2.5 | -0.109 | 0.00545 | -0.023 | -19.926
-2 | -0.047 | 0.00539 | -0.023 | -8.74
-1.5 | 0.014 | 0.00538 | -0.024 | 2.685
-1 | 0.076 | 0.00539 | -0.025 | 14.13
-0.5 | 0.138 | 0.00539 | -0.025 | 25.553
0 | 0.199 | 0.00541 | -0.026 | 36.835
0.5 | 0.26 | 0.00544 | -0.026 | 47.92
1 | 0.322 | 0.0055 | -0.027 | 58.537
1.5 | 0.383 | 0.0056 | -0.027 | 68.421
2 | 0.444 | 0.00566 | -0.028 | 78.596
2.5 | 0.506 | 0.00577 | -0.029 | 87.592
3 | 0.567 | 0.00589 | -0.029 | 96.174
3.5 | 0.628 | 0.00605 | -0.03 | 103.711
4 | 0.688 | 0.00627 | -0.03 | 109.841
4.5 | 0.749 | 0.00664 | -0.031 | 112.74
5 | 0.809 | 0.00696 | -0.032 | 116.221
5.5 | 0.868 | 0.00729 | -0.032 | 119.103
6 | 0.926 | 0.00757 | -0.033 | 122.417
6.5 | 0.983 | 0.00803 | -0.033 | 122.532
7 | 1.027 | 0.00945 | -0.034 | 108.74
7.5 | 1.076 | 0.01052 | -0.034 | 102.325
8 | 1.12 | 0.0123 | -0.034 | 91.068
8.5 | 1.167 | 0.01303 | -0.035 | 89.551
9 | 1.21 | 0.01392 | -0.035 | 86.988
9.5 | 1.252 | 0.01471 | -0.036 | 85.106
10 | 1.291 | 0.0156 | -0.036 | 82.772
10.5 | 1.327 | 0.01661 | -0.037 | 79.848
11 | 1.357 | 0.01764 | -0.037 | 76.925
11.5 | 1.382 | 0.01886 | -0.037 | 73.306
12 | 1.404 | 0.02009 | -0.038 | 69.881
12.5 | 1.42 | 0.02152 | -0.038 | 65.997
13 | 1.432 | 0.02306 | -0.039 | 62.116
13.5 | 1.439 | 0.02476 | -0.039 | 58.115
14 | 1.439 | 0.02655 | -0.04 | 54.183
14.5 | 1.431 | 0.02875 | -0.04 | 49.755
15 | 1.417 | 0.03107 | -0.04 | 45.62
15.5 | 1.399 | 0.03353 | -0.041 | 41.733
16 | 1.377 | 0.03594 | -0.041 | 38.307
16.5 | 1.349 | 0.03912 | -0.041 | 34.493
17 | 1.317 | 0.04298 | -0.041 | 30.647
17.5 | 1.282 | 0.0473 | -0.042 | 27.098
18 | 1.244 | 0.05152 | -0.042 | 24.153
18.5 | 1.203 | 0.05737 | -0.042 | 20.964

## 76. Re 5M Mach 0.10 (2)
BIGFOIL.COM POLAR EXPORT
NACA63-316 a=0.2
NACA63-316 a=0.2 |  |  |  | Cl Max: | 1.6038 | at alpha= | 20 | deg
XFOIL ncrit=9 |  |  |  | L/D Max: | 137.237 | at alpha= | 4.5 | deg
Re: | 5000000 |  |  | Cd Min: | 0.07393 | at alpha= | 20 | deg
Mach: | 0.1 |  |  | Cl=0 at alpha= | -1.6397 | deg
|  |  |  | @ Cl=0.1, Cd= | 0.0046035
|  |  |  | @ Cl=0.4, Cd= | 0.0045668
|  |  |  | @ Cl=0.6, Cd= | 0.004907
alpha (deg) | Cl | Cd | Cm | Cl/Cd
-20 | -1.5613 | 0.04368 | -0.0509 | -35.744
-19.5 | -1.5606 | 0.03857 | -0.0517 | -40.4615
-19 | -1.5567 | 0.03414 | -0.0519 | -45.5975
-18.5 | -1.5461 | 0.03057 | -0.0514 | -50.5757
-18 | -1.5315 | 0.02755 | -0.0504 | -55.5898
-17.5 | -1.5129 | 0.02501 | -0.0492 | -60.4918
-16.5 | -1.4724 | 0.02096 | -0.0449 | -70.2481
-16 | -1.4435 | 0.01961 | -0.0432 | -73.6104
-15.5 | -1.4256 | 0.01795 | -0.0396 | -79.4206
-15 | -1.4034 | 0.01672 | -0.0358 | -83.9354
-14.5 | -1.3816 | 0.01579 | -0.031 | -87.4984
-14 | -1.347 | 0.01506 | -0.028 | -89.4422
-13.5 | -1.3046 | 0.01438 | -0.0261 | -90.7232
-13 | -1.2591 | 0.01375 | -0.0247 | -91.5709
-12.5 | -1.2112 | 0.01318 | -0.0237 | -91.8968
-12 | -1.1632 | 0.01253 | -0.0226 | -92.8332
-11.5 | -1.114 | 0.0119 | -0.0217 | -93.6134
-11 | -1.0621 | 0.0114 | -0.0212 | -93.1667
-10.5 | -1.0093 | 0.01095 | -0.0208 | -92.1735
-10 | -0.9554 | 0.01054 | -0.0206 | -90.6452
-9.5 | -0.9007 | 0.01016 | -0.0204 | -88.6516
-9 | -0.8467 | 0.00965 | -0.0202 | -87.7409
-8.5 | -0.7913 | 0.00926 | -0.0202 | -85.4536
-8 | -0.735 | 0.00893 | -0.0203 | -82.3068
-7.5 | -0.6781 | 0.00865 | -0.0205 | -78.3931
-7 | -0.6214 | 0.00832 | -0.0207 | -74.6875
-6.5 | -0.5641 | 0.00803 | -0.021 | -70.2491
-6 | -0.5063 | 0.00781 | -0.0214 | -64.8271
-5.5 | -0.4484 | 0.00754 | -0.0218 | -59.4695
-5 | -0.3902 | 0.00731 | -0.0223 | -53.3789
-4.5 | -0.332 | 0.00708 | -0.0227 | -46.8927
-4 | -0.2737 | 0.0068 | -0.0232 | -40.25
-3.5 | -0.2156 | 0.00651 | -0.0238 | -33.1183
-3 | -0.1572 | 0.0062 | -0.0243 | -25.3548
-2.5 | -0.099 | 0.00586 | -0.025 | -16.8942
-2 | -0.0418 | 0.00527 | -0.0255 | -7.9317
-1.5 | 0.0162 | 0.00483 | -0.0262 | 3.354
-1 | 0.0753 | 0.00462 | -0.027 | 16.2987
-0.5 | 0.1352 | 0.00458 | -0.0278 | 29.5197
0 | 0.195 | 0.00455 | -0.0285 | 42.8571
0.5 | 0.2548 | 0.00449 | -0.0293 | 56.7483
1 | 0.3149 | 0.00451 | -0.0301 | 69.8226
1.5 | 0.3748 | 0.00455 | -0.0309 | 82.3736
2 | 0.4348 | 0.00459 | -0.0318 | 94.7277
2.5 | 0.4945 | 0.00467 | -0.0326 | 105.8887
3 | 0.554 | 0.00479 | -0.0333 | 115.6576
3.5 | 0.613 | 0.00494 | -0.034 | 124.0891
4 | 0.6717 | 0.00511 | -0.0347 | 131.4481
4.5 | 0.7301 | 0.00532 | -0.0354 | 137.2368
5.5 | 0.8404 | 0.00641 | -0.0359 | 131.1076
6 | 0.8945 | 0.00696 | -0.036 | 128.5201
6.5 | 0.9457 | 0.00774 | -0.0358 | 122.1835
7 | 0.9965 | 0.00846 | -0.0354 | 117.7896
7.5 | 1.0471 | 0.0091 | -0.0349 | 115.0659
8 | 1.0961 | 0.00977 | -0.0343 | 112.1904
8.5 | 1.1423 | 0.01053 | -0.0332 | 108.4805
9 | 1.1893 | 0.01112 | -0.0321 | 106.9514
9.5 | 1.2347 | 0.0117 | -0.0308 | 105.5299
10 | 1.2765 | 0.01233 | -0.029 | 103.528
10.5 | 1.3115 | 0.01292 | -0.026 | 101.5093
11.5 | 1.3585 | 0.01465 | -0.0172 | 92.7304
12 | 1.3826 | 0.01607 | -0.0141 | 86.0361
12.5 | 1.4103 | 0.01748 | -0.0117 | 80.6808
13 | 1.4341 | 0.01926 | -0.0093 | 74.46
13.5 | 1.4565 | 0.02126 | -0.0071 | 68.5089
14 | 1.4796 | 0.02336 | -0.0053 | 63.339
14.5 | 1.5003 | 0.02572 | -0.0036 | 58.332
15 | 1.5156 | 0.02861 | -0.002 | 52.9745
15.5 | 1.5307 | 0.03168 | -0.0007 | 48.3176
16 | 1.5474 | 0.03483 | 0.0001 | 44.4272
16.5 | 1.5624 | 0.03829 | 0.0008 | 40.8044
17 | 1.5729 | 0.04231 | 0.0011 | 37.1756
17.5 | 1.5804 | 0.04686 | 0.0011 | 33.726
18 | 1.5875 | 0.0516 | 0.0008 | 30.7655
18.5 | 1.5955 | 0.05646 | 0.0002 | 28.2589
19 | 1.6003 | 0.06185 | -0.0008 | 25.8739
19.5 | 1.6036 | 0.06763 | -0.0022 | 23.7114
20 | 1.6038 | 0.07393 | -0.004 | 21.6935

## 77. Re 5M Mach 0.25 (1)
BIGFOIL.COM POLAR EXPORT
NACA63-316 a=0.2
NACA63-316 a=0.2 |  |  |  | Cl Max: | 1.389 | at alpha= | 12.5 | deg
JavaFoil+Calcfoil stall+Eppler ext transition |  |  |  | L/D Max: | 120.336 | at alpha= | 6 | deg
Re: | 5000000 |  |  | Cd Min: | 0.00541 | at alpha= | -1.5 | deg
Mach: | 0.25 |  |  | Cl=0 at alpha= | -1.6191 | deg
|  |  |  | @ Cl=0.1, Cd= | 0.0054237
|  |  |  | @ Cl=0.4, Cd= | 0.0056576
|  |  |  | @ Cl=0.6, Cd= | 0.00604
alpha (deg) | Cl | Cd | Cm | Cl/Cd
-17.5 | -0.603 | 0.15063 | -0.004 | -4.003
-17 | -0.652 | 0.13879 | -0.004 | -4.7
-16.5 | -0.698 | 0.12723 | -0.004 | -5.486
-16 | -0.741 | 0.11471 | -0.005 | -6.463
-15.5 | -0.779 | 0.10577 | -0.006 | -7.363
-15 | -0.819 | 0.08988 | -0.006 | -9.115
-14.5 | -0.902 | 0.05 | -0.009 | -18.033
-14 | -0.958 | 0.03239 | -0.01 | -29.581
-13.5 | -0.991 | 0.02493 | -0.01 | -39.761
-13 | -1.009 | 0.02109 | -0.011 | -47.826
-12.5 | -1.017 | 0.01842 | -0.012 | -55.208
-12 | -1.016 | 0.01687 | -0.012 | -60.197
-11.5 | -1.007 | 0.01533 | -0.013 | -65.672
-11 | -0.988 | 0.01396 | -0.013 | -70.794
-10.5 | -0.964 | 0.01275 | -0.014 | -75.584
-10 | -0.931 | 0.01233 | -0.015 | -75.467
-9.5 | -0.895 | 0.01152 | -0.015 | -77.665
-9 | -0.856 | 0.01082 | -0.016 | -79.1
-8.5 | -0.813 | 0.01021 | -0.016 | -79.585
-8 | -0.762 | 0.00975 | -0.017 | -78.154
-7.5 | -0.71 | 0.00942 | -0.018 | -75.381
-7 | -0.655 | 0.00902 | -0.018 | -72.626
-6.5 | -0.599 | 0.00875 | -0.019 | -68.443
-6 | -0.541 | 0.00847 | -0.019 | -63.871
-5.5 | -0.482 | 0.00825 | -0.02 | -58.458
-5 | -0.422 | 0.00799 | -0.02 | -52.787
-4.5 | -0.361 | 0.00781 | -0.021 | -46.248
-4 | -0.299 | 0.00753 | -0.022 | -39.726
-3.5 | -0.237 | 0.00695 | -0.022 | -34.109
-3 | -0.174 | 0.00553 | -0.023 | -31.544
-2.5 | -0.112 | 0.00548 | -0.023 | -20.335
-2 | -0.048 | 0.00545 | -0.024 | -8.879
-1.5 | 0.015 | 0.00541 | -0.025 | 2.747
-1 | 0.078 | 0.00541 | -0.025 | 14.457
-0.5 | 0.142 | 0.00545 | -0.026 | 25.991
0 | 0.205 | 0.00547 | -0.026 | 37.484
0.5 | 0.268 | 0.00549 | -0.027 | 48.721
1 | 0.331 | 0.00557 | -0.028 | 59.367
1.5 | 0.394 | 0.00565 | -0.028 | 69.709
2 | 0.457 | 0.00573 | -0.029 | 79.724
2.5 | 0.519 | 0.00586 | -0.029 | 88.694
3 | 0.582 | 0.00598 | -0.03 | 97.303
3.5 | 0.645 | 0.00619 | -0.031 | 104.187
4 | 0.707 | 0.00644 | -0.031 | 109.868
4.5 | 0.769 | 0.00684 | -0.032 | 112.477
5 | 0.831 | 0.00719 | -0.033 | 115.487
5.5 | 0.891 | 0.00754 | -0.033 | 118.181
6 | 0.951 | 0.0079 | -0.034 | 120.336
6.5 | 1.001 | 0.00845 | -0.034 | 118.579
7 | 1.048 | 0.01008 | -0.034 | 104.022
7.5 | 1.098 | 0.01115 | -0.035 | 98.439
8 | 1.142 | 0.0131 | -0.035 | 87.151
8.5 | 1.187 | 0.01394 | -0.036 | 85.169
9 | 1.23 | 0.01493 | -0.036 | 82.355
9.5 | 1.269 | 0.01591 | -0.037 | 79.762
10 | 1.304 | 0.01696 | -0.037 | 76.886
10.5 | 1.336 | 0.01812 | -0.037 | 73.706
11 | 1.359 | 0.01944 | -0.038 | 69.899
11.5 | 1.376 | 0.02086 | -0.038 | 65.958
12 | 1.386 | 0.02239 | -0.039 | 61.922
12.5 | 1.389 | 0.02422 | -0.039 | 57.351
13 | 1.384 | 0.02614 | -0.04 | 52.956
13.5 | 1.372 | 0.02832 | -0.04 | 48.446
14 | 1.347 | 0.03082 | -0.04 | 43.715
14.5 | 1.311 | 0.03369 | -0.041 | 38.927
15 | 1.265 | 0.03732 | -0.041 | 33.899
15.5 | 1.211 | 0.04119 | -0.041 | 29.399
16 | 1.145 | 0.04745 | -0.041 | 24.137
16.5 | 1.073 | 0.05454 | -0.041 | 19.672
17 | 0.991 | 0.06494 | -0.04 | 15.257
17.5 | 0.902 | 0.07919 | -0.039 | 11.386

## 78. Re 5M Mach 0.25 (2)
BIGFOIL.COM POLAR EXPORT
NACA63-316 a=0.2
NACA63-316 a=0.2 |  |  |  | Cl Max: | 1.5431 | at alpha= | 18 | deg
XFOIL ncrit=9 |  |  |  | L/D Max: | 139.448 | at alpha= | 4.5 | deg
Re: | 5000000 |  |  | Cd Min: | 0.09899 | at alpha= | 20 | deg
Mach: | 0.25 |  |  | Cl=0 at alpha= | -1.6446 | deg
|  |  |  | @ Cl=0.1, Cd= | 0.0046561
|  |  |  | @ Cl=0.4, Cd= | 0.0046273
|  |  |  | @ Cl=0.6, Cd= | 0.0049154
alpha (deg) | Cl | Cd | Cm | Cl/Cd
-20 | -1.3782 | 0.08141 | -0.0428 | -16.9291
-19.5 | -1.4197 | 0.06814 | -0.0511 | -20.835
-19 | -1.445 | 0.05795 | -0.0566 | -24.9353
-18.5 | -1.4569 | 0.05002 | -0.0599 | -29.1263
-18 | -1.462 | 0.0434 | -0.0618 | -33.6866
-17.5 | -1.4601 | 0.03798 | -0.0626 | -38.4439
-17 | -1.4582 | 0.03303 | -0.0625 | -44.1477
-16.5 | -1.4448 | 0.02932 | -0.0615 | -49.2769
-16 | -1.4238 | 0.02642 | -0.0603 | -53.891
-15.5 | -1.4048 | 0.02392 | -0.0577 | -58.7291
-15 | -1.3808 | 0.02179 | -0.0551 | -63.3685
-14 | -1.3389 | 0.01783 | -0.0477 | -75.0925
-13.5 | -1.3137 | 0.0165 | -0.0432 | -79.6182
-13 | -1.2893 | 0.01552 | -0.0376 | -83.0735
-12.5 | -1.2477 | 0.01469 | -0.0344 | -84.9353
-12 | -1.1999 | 0.01397 | -0.0321 | -85.8912
-11.5 | -1.1503 | 0.01324 | -0.0301 | -86.8807
-11 | -1.1009 | 0.01238 | -0.0281 | -88.9257
-10.5 | -1.0473 | 0.01175 | -0.0268 | -89.1319
-10 | -0.992 | 0.01119 | -0.0257 | -88.6506
-9.5 | -0.9356 | 0.01069 | -0.0249 | -87.521
-9 | -0.8778 | 0.01026 | -0.0243 | -85.5556
-8.5 | -0.8213 | 0.00969 | -0.0236 | -84.7575
-8 | -0.7629 | 0.00927 | -0.0232 | -82.2977
-7.5 | -0.7037 | 0.00891 | -0.023 | -78.9787
-7 | -0.6439 | 0.00861 | -0.023 | -74.7851
-6.5 | -0.5846 | 0.00824 | -0.023 | -70.9466
-6 | -0.5244 | 0.00797 | -0.0231 | -65.7967
-5.5 | -0.4642 | 0.0077 | -0.0233 | -60.2857
-5 | -0.4035 | 0.00746 | -0.0236 | -54.0885
-4.5 | -0.3429 | 0.00722 | -0.024 | -47.4931
-4 | -0.2825 | 0.00695 | -0.0244 | -40.6475
-3.5 | -0.2223 | 0.00661 | -0.0248 | -33.6309
-3 | -0.1619 | 0.00631 | -0.0253 | -25.6577
-2.5 | -0.1016 | 0.00595 | -0.0259 | -17.0756
-2 | -0.0425 | 0.00539 | -0.0265 | -7.885
-1.5 | 0.0173 | 0.00487 | -0.0271 | 3.5524
-1 | 0.0784 | 0.00467 | -0.0279 | 16.788
-0.5 | 0.1405 | 0.00463 | -0.0287 | 30.3456
0 | 0.2024 | 0.00458 | -0.0295 | 44.1921
0.5 | 0.2642 | 0.00455 | -0.0303 | 58.0659
1 | 0.3265 | 0.00455 | -0.0311 | 71.7582
1.5 | 0.3886 | 0.00462 | -0.0319 | 84.1126
2 | 0.4508 | 0.00466 | -0.0327 | 96.7382
2.5 | 0.5128 | 0.00473 | -0.0335 | 108.4144
3 | 0.5744 | 0.00484 | -0.0343 | 118.6777
3.5 | 0.6355 | 0.00502 | -0.0349 | 126.5936
4 | 0.6965 | 0.00521 | -0.0356 | 133.6852
4.5 | 0.7572 | 0.00543 | -0.0362 | 139.4475
5 | 0.8144 | 0.006 | -0.0363 | 135.7333
5.5 | 0.871 | 0.00658 | -0.0363 | 132.3708
6 | 0.9264 | 0.00721 | -0.0362 | 128.4882
6.5 | 0.9783 | 0.00807 | -0.0355 | 121.2268
7 | 1.0297 | 0.00884 | -0.0347 | 116.4819
7.5 | 1.08 | 0.0096 | -0.0336 | 112.5
8 | 1.1273 | 0.01041 | -0.032 | 108.2901
8.5 | 1.1726 | 0.0112 | -0.0301 | 104.6964
9 | 1.2169 | 0.01187 | -0.028 | 102.519
9.5 | 1.2537 | 0.01256 | -0.0245 | 99.8169
10 | 1.275 | 0.01341 | -0.0188 | 95.0783
10.5 | 1.2959 | 0.01455 | -0.0138 | 89.0653
11.5 | 1.3559 | 0.01751 | -0.0085 | 77.4358
12 | 1.3833 | 0.01935 | -0.006 | 71.4884
12.5 | 1.4072 | 0.02153 | -0.0036 | 65.36
13 | 1.4282 | 0.02406 | -0.0013 | 59.3599
13.5 | 1.45 | 0.02668 | 0.0006 | 54.3478
14 | 1.4675 | 0.02973 | 0.0024 | 49.3609
14.5 | 1.4809 | 0.03333 | 0.0039 | 44.4314
15 | 1.4985 | 0.03679 | 0.005 | 40.7312
15.5 | 1.5112 | 0.04091 | 0.0057 | 36.9396
16 | 1.522 | 0.04536 | 0.0061 | 33.5538
16.5 | 1.5291 | 0.05039 | 0.0062 | 30.3453
17 | 1.5348 | 0.0558 | 0.0058 | 27.5054
17.5 | 1.5422 | 0.06122 | 0.0051 | 25.1911
18 | 1.5431 | 0.06765 | 0.0037 | 22.8101
18.5 | 1.542 | 0.07454 | 0.0019 | 20.6869
19 | 1.5348 | 0.08253 | -0.0008 | 18.5969
19.5 | 1.5309 | 0.09035 | -0.0037 | 16.9441
20 | 1.5233 | 0.09899 | -0.0074 | 15.3884

## 79. Re 5M Mach 0.50 (1)
BIGFOIL.COM POLAR EXPORT
NACA63-316 a=0.2
NACA63-316 a=0.2 |  |  |  | Cl Max: | 1.25 | at alpha= | 9 | deg
JavaFoil+Calcfoil stall+Eppler ext transition |  |  |  | L/D Max: | 108.784 | at alpha= | 5.5 | deg
Re: | 5000000 |  |  | Cd Min: | 0.00561 | at alpha= | -1.5 | deg
Mach: | 0.5 |  |  | Cl=0 at alpha= | -1.6197 | deg
|  |  |  | @ Cl=0.1, Cd= | 0.0056373
|  |  |  | @ Cl=0.4, Cd= | 0.0058924
|  |  |  | @ Cl=0.6, Cd= | 0.0063414
alpha (deg) | Cl | Cd | Cm | Cl/Cd
-20 | -1.031 | 0.1585 | -0.004 | -6.507
-19.5 | -1.008 | 0.15737 | -0.004 | -6.404
-19 | -0.978 | 0.14801 | -0.004 | -6.61
-18.5 | -0.947 | 0.14528 | -0.004 | -6.522
-18 | -0.92 | 0.14057 | -0.004 | -6.542
-17.5 | -0.892 | 0.13681 | -0.005 | -6.521
-17 | -0.867 | 0.13436 | -0.005 | -6.456
-16.5 | -0.838 | 0.12921 | -0.005 | -6.484
-16 | -0.808 | 0.12259 | -0.005 | -6.589
-15.5 | -0.78 | 0.11613 | -0.006 | -6.715
-15 | -0.752 | 0.11237 | -0.006 | -6.695
-14.5 | -0.726 | 0.1108 | -0.006 | -6.548
-14 | -0.695 | 0.10767 | -0.006 | -6.46
-13.5 | -0.668 | 0.10337 | -0.006 | -6.46
-13 | -0.64 | 0.10045 | -0.007 | -6.373
-12.5 | -0.612 | 0.09937 | -0.007 | -6.163
-12 | -0.584 | 0.08891 | -0.007 | -6.569
-11.5 | -0.556 | 0.08 | -0.007 | -6.956
-11 | -0.529 | 0.07292 | -0.008 | -7.252
-10.5 | -0.503 | 0.06578 | -0.009 | -7.642
-10 | -0.471 | 0.07617 | -0.008 | -6.19
-9.5 | -0.444 | 0.06492 | -0.008 | -6.844
-9 | -0.491 | 0.01764 | -0.017 | -27.842
-8.5 | -0.728 | 0.0151 | -0.018 | -48.186
-8 | -0.744 | 0.01317 | -0.019 | -56.512
-7.5 | -0.726 | 0.01186 | -0.019 | -61.2
-7 | -0.69 | 0.01007 | -0.02 | -68.54
-6.5 | -0.648 | 0.01017 | -0.021 | -63.734
-6 | -0.592 | 0.00951 | -0.022 | -62.176
-5.5 | -0.531 | 0.00906 | -0.022 | -58.611
-5 | -0.467 | 0.00875 | -0.023 | -53.339
-4.5 | -0.401 | 0.0084 | -0.024 | -47.701
-4 | -0.333 | 0.00812 | -0.024 | -41.024
-3.5 | -0.264 | 0.00782 | -0.025 | -33.796
-3 | -0.195 | 0.00695 | -0.025 | -27.996
-2.5 | -0.125 | 0.00568 | -0.026 | -21.911
-2 | -0.054 | 0.00564 | -0.027 | -9.581
-1.5 | 0.017 | 0.00561 | -0.027 | 2.961
-1 | 0.087 | 0.00563 | -0.028 | 15.544
-0.5 | 0.158 | 0.00567 | -0.029 | 27.923
0 | 0.229 | 0.00568 | -0.03 | 40.34
0.5 | 0.299 | 0.00575 | -0.03 | 51.956
1 | 0.369 | 0.00584 | -0.031 | 63.23
1.5 | 0.44 | 0.00596 | -0.032 | 73.777
2 | 0.51 | 0.00611 | -0.032 | 83.51
2.5 | 0.58 | 0.00629 | -0.033 | 92.197
3 | 0.65 | 0.00647 | -0.034 | 100.41
3.5 | 0.72 | 0.00685 | -0.034 | 105.045
4 | 0.789 | 0.00745 | -0.035 | 105.976
4.5 | 0.85 | 0.00794 | -0.035 | 107.001
5 | 0.913 | 0.00844 | -0.036 | 108.211
5.5 | 0.975 | 0.00896 | -0.036 | 108.784
6 | 1.033 | 0.00973 | -0.037 | 106.217
6.5 | 1.084 | 0.01203 | -0.037 | 90.067
7 | 1.134 | 0.01363 | -0.038 | 83.225
7.5 | 1.178 | 0.01632 | -0.038 | 72.173
8 | 1.216 | 0.01781 | -0.039 | 68.282
8.5 | 1.242 | 0.0194 | -0.039 | 64.027
9 | 1.25 | 0.02133 | -0.039 | 58.591
9.5 | 1.227 | 0.02376 | -0.04 | 51.63
10 | 1.125 | 0.02702 | -0.04 | 41.624
10.5 | 0.777 | 0.03431 | -0.04 | 22.647
11 | 0.814 | 0.03274 | -0.041 | 24.861
11.5 | 0.738 | 0.08096 | -0.026 | 9.114
12 | 0.869 | 0.03783 | -0.042 | 22.983
12.5 | 0.85 | 0.06162 | -0.038 | 13.794
13 | 0.82 | 0.09772 | -0.028 | 8.392
13.5 | 0.839 | 0.10107 | -0.024 | 8.304
14 | 0.872 | 0.1053 | -0.027 | 8.28

## 80. Re 5M Mach 0.50 (2)
BIGFOIL.COM POLAR EXPORT
NACA63-316 a=0.2
NACA63-316 a=0.2 |  |  |  | Cl Max: | 1.3463 | at alpha= | 12.5 | deg
XFOIL ncrit=9 |  |  |  | L/D Max: | 142.355 | at alpha= | 4 | deg
Re: | 5000000 |  |  | Cd Min: | 0.1582 | at alpha= | 17.5 | deg
Mach: | 0.5 |  |  | Cl=0 at alpha= | -1.6697 | deg
|  |  |  | @ Cl=0.1, Cd= | 0.0048731
|  |  |  | @ Cl=0.4, Cd= | 0.0048426
|  |  |  | @ Cl=0.6, Cd= | 0.0050768
alpha (deg) | Cl | Cd | Cm | Cl/Cd
-14 | -0.6632 | 0.11766 | -0.0178 | -5.6366
-13.5 | -0.7043 | 0.10102 | -0.0299 | -6.9719
-13 | -0.7346 | 0.08698 | -0.0398 | -8.4456
-12.5 | -0.7608 | 0.07314 | -0.0492 | -10.402
-12 | -0.7874 | 0.05998 | -0.059 | -13.1277
-11.5 | -0.8145 | 0.04896 | -0.0664 | -16.636
-10.5 | -0.8701 | 0.03177 | -0.0724 | -27.3875
-10 | -0.894 | 0.02524 | -0.0707 | -35.42
-9.5 | -0.9125 | 0.01991 | -0.0659 | -45.8312
-9 | -0.9191 | 0.01614 | -0.0583 | -56.9455
-8.5 | -0.9083 | 0.01387 | -0.0491 | -65.4867
-8 | -0.8657 | 0.01209 | -0.0433 | -71.6046
-7.5 | -0.8075 | 0.01092 | -0.0393 | -73.9469
-7 | -0.7423 | 0.0101 | -0.0364 | -73.495
-6.5 | -0.6739 | 0.00946 | -0.0343 | -71.2368
-6 | -0.6039 | 0.00896 | -0.0327 | -67.3996
-5 | -0.4632 | 0.00811 | -0.0307 | -57.1147
-4.5 | -0.3925 | 0.00778 | -0.0303 | -50.4499
-4 | -0.3217 | 0.00748 | -0.03 | -43.008
-3.5 | -0.2512 | 0.00719 | -0.03 | -34.9374
-3 | -0.1819 | 0.00679 | -0.0301 | -26.7894
-2.5 | -0.1125 | 0.0064 | -0.0304 | -17.5781
-2 | -0.0442 | 0.00589 | -0.0307 | -7.5042
-1.5 | 0.0227 | 0.00511 | -0.0312 | 4.4423
-1 | 0.0929 | 0.00488 | -0.0319 | 19.0369
-0.5 | 0.1647 | 0.00481 | -0.0327 | 34.2412
0 | 0.2361 | 0.00478 | -0.0336 | 49.3933
0.5 | 0.3077 | 0.00479 | -0.0344 | 64.238
1 | 0.3797 | 0.00482 | -0.0353 | 78.7759
1.5 | 0.4515 | 0.0049 | -0.0362 | 92.1429
2 | 0.5238 | 0.00498 | -0.037 | 105.1807
2.5 | 0.5959 | 0.00507 | -0.0377 | 117.5345
3 | 0.6679 | 0.00519 | -0.0383 | 128.6898
3.5 | 0.7394 | 0.0054 | -0.0387 | 136.9259
4 | 0.81 | 0.00569 | -0.0389 | 142.355
5 | 0.9453 | 0.0067 | -0.038 | 141.0896
5.5 | 1.0066 | 0.00753 | -0.0365 | 133.6786
6 | 1.0605 | 0.0086 | -0.0339 | 123.314
6.5 | 1.1045 | 0.00985 | -0.0297 | 112.132
7 | 1.1358 | 0.01101 | -0.0234 | 103.1608
8 | 1.1588 | 0.01524 | -0.009 | 76.0367
8.5 | 1.1848 | 0.01756 | -0.0046 | 67.4715
9 | 1.2125 | 0.01998 | -0.0007 | 60.6857
9.5 | 1.2387 | 0.02264 | 0.0031 | 54.7129
10 | 1.2576 | 0.0257 | 0.0072 | 48.9339
10.5 | 1.293 | 0.02896 | 0.0081 | 44.6478
11 | 1.312 | 0.03289 | 0.0107 | 39.8905
11.5 | 1.3266 | 0.03741 | 0.0129 | 35.4611
12 | 1.3386 | 0.04243 | 0.0147 | 31.5484
12.5 | 1.3463 | 0.04802 | 0.016 | 28.0362
13 | 1.3439 | 0.0548 | 0.0163 | 24.5237
13.5 | 1.3316 | 0.06293 | 0.0155 | 21.16
14 | 1.3141 | 0.07209 | 0.0134 | 18.2286
14.5 | 1.292 | 0.08234 | 0.01 | 15.691
15 | 1.2684 | 0.09345 | 0.0052 | 13.573
15.5 | 1.2425 | 0.10553 | -0.001 | 11.7739
16 | 1.2157 | 0.11842 | -0.0084 | 10.266
16.5 | 1.191 | 0.13162 | -0.0167 | 9.0488
17 | 1.1694 | 0.14497 | -0.0255 | 8.0665
17.5 | 1.1515 | 0.1582 | -0.0345 | 7.2788

## 81. Re 6M Mach 0.00 (1)
BIGFOIL.COM POLAR EXPORT
NACA63-316 a=0.2
NACA63-316 a=0.2 |  |  |  | Cl Max: | 1.452 | at alpha= | 14 | deg
JavaFoil+Calcfoil stall+Eppler ext transition |  |  |  | L/D Max: | 122.195 | at alpha= | 6 | deg
Re: | 6000000 |  |  | Cd Min: | 0.00531 | at alpha= | -1.5 | deg
Mach: | 0 |  |  | Cl=0 at alpha= | -1.6147 | deg
|  |  |  | @ Cl=0.1, Cd= | 0.0053139
|  |  |  | @ Cl=0.4, Cd= | 0.0055174
|  |  |  | @ Cl=0.6, Cd= | 0.0059521
alpha (deg) | Cl | Cd | Cm | Cl/Cd
-19.5 | -0.857 | 0.1491 | -0.003 | -5.748
-19 | -0.879 | 0.14104 | -0.004 | -6.23
-18.5 | -0.905 | 0.12555 | -0.004 | -7.21
-18 | -0.928 | 0.11483 | -0.005 | -8.084
-17.5 | -0.949 | 0.10475 | -0.005 | -9.056
-17 | -0.999 | 0.07171 | -0.006 | -13.93
-16.5 | -1.043 | 0.0491 | -0.007 | -21.242
-16 | -1.076 | 0.03542 | -0.008 | -30.377
-15.5 | -1.096 | 0.0282 | -0.008 | -38.875
-15 | -1.105 | 0.02473 | -0.009 | -44.669
-14.5 | -1.109 | 0.02163 | -0.009 | -51.291
-14 | -1.109 | 0.01926 | -0.01 | -57.586
-13.5 | -1.103 | 0.01747 | -0.01 | -63.159
-13 | -1.094 | 0.01573 | -0.011 | -69.549
-12.5 | -1.079 | 0.0145 | -0.011 | -74.462
-12 | -1.06 | 0.01349 | -0.012 | -78.529
-11.5 | -1.036 | 0.01257 | -0.013 | -82.401
-11 | -1.006 | 0.01184 | -0.013 | -84.996
-10.5 | -0.973 | 0.01114 | -0.014 | -87.325
-10 | -0.94 | 0.01065 | -0.014 | -88.237
-9.5 | -0.895 | 0.0102 | -0.015 | -87.741
-9 | -0.847 | 0.00975 | -0.015 | -86.839
-8.5 | -0.797 | 0.00943 | -0.016 | -84.514
-8 | -0.746 | 0.00906 | -0.016 | -82.292
-7.5 | -0.693 | 0.00878 | -0.017 | -78.906
-7 | -0.638 | 0.00853 | -0.018 | -74.856
-6.5 | -0.583 | 0.00825 | -0.018 | -70.624
-6 | -0.526 | 0.00804 | -0.019 | -65.383
-5.5 | -0.468 | 0.00777 | -0.019 | -60.198
-5 | -0.409 | 0.00759 | -0.02 | -53.908
-4.5 | -0.35 | 0.00746 | -0.02 | -46.922
-4 | -0.29 | 0.00724 | -0.021 | -40.077
-3.5 | -0.23 | 0.00671 | -0.022 | -34.22
-3 | -0.169 | 0.00619 | -0.022 | -27.281
-2.5 | -0.108 | 0.00537 | -0.023 | -20.128
-2 | -0.047 | 0.00533 | -0.023 | -8.792
-1.5 | 0.014 | 0.00531 | -0.024 | 2.707
-1 | 0.076 | 0.00531 | -0.024 | 14.253
-0.5 | 0.137 | 0.00532 | -0.025 | 25.768
0 | 0.198 | 0.00532 | -0.026 | 37.316
0.5 | 0.259 | 0.00539 | -0.026 | 48.122
1 | 0.32 | 0.00544 | -0.027 | 58.928
1.5 | 0.381 | 0.00548 | -0.027 | 69.609
2 | 0.442 | 0.0056 | -0.028 | 78.994
2.5 | 0.503 | 0.00572 | -0.029 | 87.935
3 | 0.564 | 0.00584 | -0.029 | 96.51
3.5 | 0.625 | 0.00603 | -0.03 | 103.582
4 | 0.685 | 0.00637 | -0.03 | 107.587
4.5 | 0.745 | 0.00663 | -0.031 | 112.393
5 | 0.805 | 0.00689 | -0.031 | 116.902
5.5 | 0.864 | 0.00716 | -0.032 | 120.655
6 | 0.922 | 0.00754 | -0.033 | 122.195
6.5 | 0.979 | 0.0083 | -0.033 | 117.992
7 | 1.024 | 0.00943 | -0.033 | 108.525
7.5 | 1.073 | 0.01017 | -0.034 | 105.572
8 | 1.118 | 0.01178 | -0.034 | 94.923
8.5 | 1.165 | 0.01246 | -0.035 | 93.466
9 | 1.209 | 0.01317 | -0.035 | 91.838
9.5 | 1.251 | 0.01401 | -0.036 | 89.278
10 | 1.29 | 0.01483 | -0.036 | 86.991
10.5 | 1.327 | 0.01573 | -0.037 | 84.328
11 | 1.358 | 0.01673 | -0.037 | 81.143
11.5 | 1.385 | 0.01778 | -0.037 | 77.891
12 | 1.407 | 0.01902 | -0.038 | 73.993
12.5 | 1.426 | 0.02025 | -0.038 | 70.426
13 | 1.44 | 0.02178 | -0.039 | 66.105
13.5 | 1.449 | 0.0233 | -0.039 | 62.195
14 | 1.452 | 0.02499 | -0.039 | 58.083
14.5 | 1.447 | 0.027 | -0.04 | 53.599
15 | 1.438 | 0.02888 | -0.04 | 49.792
15.5 | 1.424 | 0.0314 | -0.041 | 45.343
16 | 1.406 | 0.03366 | -0.041 | 41.757
16.5 | 1.384 | 0.03597 | -0.041 | 38.472
17 | 1.357 | 0.03919 | -0.041 | 34.64
17.5 | 1.327 | 0.04297 | -0.042 | 30.881
18 | 1.294 | 0.04713 | -0.042 | 27.457
18.5 | 1.258 | 0.05209 | -0.042 | 24.154
19 | 1.221 | 0.05678 | -0.042 | 21.513

## 82. Re 6M Mach 0.00 (2)
BIGFOIL.COM POLAR EXPORT
NACA63-316 a=0.2
NACA63-316 a=0.2 |  |  |  | Cl Max: | 1.6394 | at alpha= | 19.5 | deg
XFOIL ncrit=9 |  |  |  | L/D Max: | 137.89 | at alpha= | 4.5 | deg
Re: | 6000000 |  |  | Cd Min: | 0.0669 | at alpha= | 20 | deg
Mach: | 0 |  |  | Cl=0 at alpha= | -1.644 | deg
|  |  |  | @ Cl=0.1, Cd= | 0.0045147
|  |  |  | @ Cl=0.4, Cd= | 0.0044375
|  |  |  | @ Cl=0.6, Cd= | 0.0048149
alpha (deg) | Cl | Cd | Cm | Cl/Cd
-20 | -1.6078 | 0.03662 | -0.0497 | -43.905
-19.5 | -1.5997 | 0.0328 | -0.0496 | -48.7713
-19 | -1.5913 | 0.02924 | -0.049 | -54.422
-18.5 | -1.578 | 0.0263 | -0.0479 | -60
-18 | -1.5609 | 0.02383 | -0.0465 | -65.5015
-16.5 | -1.4942 | 0.01874 | -0.0401 | -79.7332
-16 | -1.4695 | 0.01756 | -0.0372 | -83.6845
-15.5 | -1.4465 | 0.01647 | -0.0336 | -87.8264
-15 | -1.4286 | 0.01549 | -0.0284 | -92.2272
-14.5 | -1.3941 | 0.01471 | -0.0256 | -94.7723
-14 | -1.3525 | 0.01402 | -0.0239 | -96.4693
-13.5 | -1.3076 | 0.0134 | -0.0226 | -97.5821
-13 | -1.2604 | 0.01285 | -0.0217 | -98.0856
-12.5 | -1.2114 | 0.01234 | -0.021 | -98.1686
-12 | -1.161 | 0.01188 | -0.0204 | -97.7273
-11.5 | -1.1113 | 0.01128 | -0.0198 | -98.5195
-11 | -1.0598 | 0.01079 | -0.0194 | -98.2206
-10.5 | -1.0068 | 0.01037 | -0.0192 | -97.0878
-10 | -0.9529 | 0.00999 | -0.0192 | -95.3854
-9.5 | -0.8983 | 0.00965 | -0.0192 | -93.0881
-9 | -0.8434 | 0.00928 | -0.0192 | -90.8836
-8.5 | -0.7884 | 0.00888 | -0.0193 | -88.7838
-8 | -0.7325 | 0.00857 | -0.0195 | -85.4726
-7.5 | -0.6758 | 0.0083 | -0.0198 | -81.4217
-7 | -0.619 | 0.00803 | -0.0201 | -77.0859
-6.5 | -0.5621 | 0.00775 | -0.0205 | -72.529
-6 | -0.5044 | 0.00753 | -0.0209 | -66.9854
-5.5 | -0.4469 | 0.00729 | -0.0214 | -61.3032
-5 | -0.3888 | 0.00708 | -0.0219 | -54.9153
-4.5 | -0.3308 | 0.00686 | -0.0224 | -48.2216
-4 | -0.2728 | 0.00663 | -0.023 | -41.1463
-3.5 | -0.2148 | 0.00633 | -0.0235 | -33.9336
-3 | -0.1566 | 0.00609 | -0.0241 | -25.7143
-2 | -0.0408 | 0.00536 | -0.0254 | -7.6119
-1.5 | 0.0165 | 0.00481 | -0.0261 | 3.4304
-1 | 0.075 | 0.00454 | -0.0268 | 16.5198
-0.5 | 0.1344 | 0.00448 | -0.0276 | 30
0 | 0.1941 | 0.00444 | -0.0284 | 43.7162
0.5 | 0.2534 | 0.00439 | -0.0292 | 57.7221
1 | 0.313 | 0.00437 | -0.03 | 71.6247
1.5 | 0.3727 | 0.00441 | -0.0308 | 84.5125
2 | 0.4323 | 0.00447 | -0.0316 | 96.7114
2.5 | 0.4916 | 0.00454 | -0.0324 | 108.2819
3 | 0.5505 | 0.00468 | -0.0332 | 117.6282
3.5 | 0.6092 | 0.00484 | -0.0339 | 125.8678
4 | 0.6676 | 0.00501 | -0.0346 | 133.2535
4.5 | 0.7253 | 0.00526 | -0.0353 | 137.8897
5 | 0.7797 | 0.00588 | -0.0356 | 132.602
5.5 | 0.8348 | 0.00635 | -0.0359 | 131.4646
6 | 0.8881 | 0.00697 | -0.036 | 127.4175
6.5 | 0.94 | 0.00766 | -0.0359 | 122.7154
7 | 0.9912 | 0.00831 | -0.0356 | 119.278
7.5 | 1.0424 | 0.00889 | -0.0354 | 117.2553
8 | 1.0921 | 0.0095 | -0.0349 | 114.9579
8.5 | 1.1401 | 0.01015 | -0.0342 | 112.3251
9 | 1.1881 | 0.01071 | -0.0334 | 110.9337
9.5 | 1.2352 | 0.01123 | -0.0325 | 109.9911
10 | 1.2801 | 0.01178 | -0.0313 | 108.6672
10.5 | 1.3208 | 0.01239 | -0.0294 | 106.6021
11 | 1.3534 | 0.01293 | -0.026 | 104.6713
12 | 1.3989 | 0.01473 | -0.0175 | 94.9695
12.5 | 1.4249 | 0.01602 | -0.0147 | 88.9451
13 | 1.4483 | 0.01762 | -0.012 | 82.1964
13.5 | 1.4743 | 0.01922 | -0.0099 | 76.7066
14 | 1.4977 | 0.0211 | -0.0079 | 70.981
14.5 | 1.518 | 0.02331 | -0.006 | 65.1223
15 | 1.5362 | 0.02578 | -0.0043 | 59.5888
15.5 | 1.5548 | 0.02838 | -0.0029 | 54.7851
16 | 1.5715 | 0.03123 | -0.0018 | 50.3202
16.5 | 1.5871 | 0.03436 | -0.0009 | 46.1903
17 | 1.597 | 0.0382 | -0.0002 | 41.8063
17.5 | 1.608 | 0.0421 | 0.0001 | 38.1948
18 | 1.6188 | 0.04621 | 0.0001 | 35.0314
18.5 | 1.6277 | 0.05065 | -0.0002 | 32.1362
19 | 1.635 | 0.05545 | -0.0008 | 29.486
19.5 | 1.6394 | 0.06071 | -0.0018 | 27.0038
20 | 1.6383 | 0.0669 | -0.0033 | 24.4888

## 83. Re 6M Mach 0.10 (1)
BIGFOIL.COM POLAR EXPORT
NACA63-316 a=0.2
NACA63-316 a=0.2 |  |  |  | Cl Max: | 1.442 | at alpha= | 13.5 | deg
JavaFoil+Calcfoil stall+Eppler ext transition |  |  |  | L/D Max: | 122.468 | at alpha= | 6 | deg
Re: | 6000000 |  |  | Cd Min: | 0.00531 | at alpha= | -1.5 | deg
Mach: | 0.1 |  |  | Cl=0 at alpha= | -1.6147 | deg
|  |  |  | @ Cl=0.1, Cd= | 0.00532
|  |  |  | @ Cl=0.4, Cd= | 0.0055423
|  |  |  | @ Cl=0.6, Cd= | 0.0059636
alpha (deg) | Cl | Cd | Cm | Cl/Cd
-19 | -0.835 | 0.14179 | -0.004 | -5.888
-18.5 | -0.859 | 0.13449 | -0.004 | -6.389
-18 | -0.885 | 0.12401 | -0.004 | -7.134
-17.5 | -0.909 | 0.1127 | -0.005 | -8.063
-17 | -0.928 | 0.10234 | -0.005 | -9.072
-16.5 | -0.995 | 0.06086 | -0.007 | -16.347
-16 | -1.036 | 0.04261 | -0.008 | -24.31
-15.5 | -1.067 | 0.03118 | -0.008 | -34.23
-15 | -1.082 | 0.0263 | -0.009 | -41.155
-14.5 | -1.092 | 0.0227 | -0.009 | -48.094
-14 | -1.095 | 0.02009 | -0.01 | -54.49
-13.5 | -1.092 | 0.01804 | -0.01 | -60.547
-13 | -1.086 | 0.01617 | -0.011 | -67.153
-12.5 | -1.073 | 0.01484 | -0.011 | -72.315
-12 | -1.056 | 0.01377 | -0.012 | -76.64
-11.5 | -1.033 | 0.01291 | -0.013 | -80.042
-11 | -1.005 | 0.01202 | -0.013 | -83.589
-10.5 | -0.972 | 0.01129 | -0.014 | -86.158
-10 | -0.936 | 0.01083 | -0.014 | -86.453
-9.5 | -0.897 | 0.01025 | -0.015 | -87.464
-9 | -0.849 | 0.00988 | -0.015 | -85.961
-8.5 | -0.8 | 0.00947 | -0.016 | -84.434
-8 | -0.749 | 0.00909 | -0.017 | -82.321
-7.5 | -0.696 | 0.00881 | -0.017 | -78.953
-7 | -0.641 | 0.00855 | -0.018 | -74.986
-6.5 | -0.585 | 0.00827 | -0.018 | -70.8
-6 | -0.528 | 0.00805 | -0.019 | -65.584
-5.5 | -0.47 | 0.00784 | -0.019 | -59.973
-5 | -0.411 | 0.0076 | -0.02 | -54.086
-4.5 | -0.352 | 0.00752 | -0.02 | -46.789
-4 | -0.292 | 0.00725 | -0.021 | -40.217
-3.5 | -0.231 | 0.00677 | -0.022 | -34.094
-3 | -0.17 | 0.0062 | -0.022 | -27.372
-2.5 | -0.109 | 0.00537 | -0.023 | -20.222
-2 | -0.047 | 0.00534 | -0.023 | -8.822
-1.5 | 0.014 | 0.00531 | -0.024 | 2.721
-1 | 0.076 | 0.00532 | -0.025 | 14.321
-0.5 | 0.138 | 0.00532 | -0.025 | 25.889
0 | 0.199 | 0.00532 | -0.026 | 37.481
0.5 | 0.26 | 0.00542 | -0.026 | 48.056
1 | 0.322 | 0.00544 | -0.027 | 59.22
1.5 | 0.383 | 0.00552 | -0.027 | 69.392
2 | 0.444 | 0.0056 | -0.028 | 79.316
2.5 | 0.506 | 0.00571 | -0.029 | 88.608
3 | 0.567 | 0.00585 | -0.029 | 96.893
3.5 | 0.628 | 0.00606 | -0.03 | 103.568
4 | 0.688 | 0.00642 | -0.03 | 107.169
4.5 | 0.749 | 0.00665 | -0.031 | 112.637
5 | 0.809 | 0.00695 | -0.032 | 116.39
5.5 | 0.868 | 0.00719 | -0.032 | 120.703
6 | 0.926 | 0.00756 | -0.033 | 122.468
6.5 | 0.983 | 0.00838 | -0.033 | 117.371
7 | 1.028 | 0.00953 | -0.034 | 107.873
7.5 | 1.078 | 0.01028 | -0.034 | 104.864
8 | 1.122 | 0.0119 | -0.034 | 94.312
8.5 | 1.169 | 0.0126 | -0.035 | 92.735
9 | 1.212 | 0.01343 | -0.035 | 90.306
9.5 | 1.254 | 0.01419 | -0.036 | 88.406
10 | 1.293 | 0.01503 | -0.036 | 86.033
10.5 | 1.329 | 0.01601 | -0.037 | 83.004
11 | 1.359 | 0.017 | -0.037 | 79.962
11.5 | 1.385 | 0.01817 | -0.038 | 76.223
12 | 1.406 | 0.01935 | -0.038 | 72.662
12.5 | 1.423 | 0.02072 | -0.038 | 68.66
13 | 1.435 | 0.02219 | -0.039 | 64.672
13.5 | 1.442 | 0.02384 | -0.039 | 60.463
14 | 1.441 | 0.02555 | -0.04 | 56.407
14.5 | 1.433 | 0.02766 | -0.04 | 51.821
15 | 1.42 | 0.02988 | -0.04 | 47.524
15.5 | 1.402 | 0.03226 | -0.041 | 43.448
16 | 1.379 | 0.03502 | -0.041 | 39.37
16.5 | 1.352 | 0.03754 | -0.041 | 36.015
17 | 1.32 | 0.04122 | -0.042 | 32.028
17.5 | 1.285 | 0.04533 | -0.042 | 28.342
18 | 1.246 | 0.05009 | -0.042 | 24.876
18.5 | 1.206 | 0.05479 | -0.042 | 22.014

## 84. Re 6M Mach 0.10 (2)
BIGFOIL.COM POLAR EXPORT
NACA63-316 a=0.2
NACA63-316 a=0.2 |  |  |  | Cl Max: | 1.6269 | at alpha= | 19.5 | deg
XFOIL ncrit=9 |  |  |  | L/D Max: | 138.295 | at alpha= | 4.5 | deg
Re: | 6000000 |  |  | Cd Min: | 0.07128 | at alpha= | 20 | deg
Mach: | 0.1 |  |  | Cl=0 at alpha= | -1.6489 | deg
|  |  |  | @ Cl=0.1, Cd= | 0.0045255
|  |  |  | @ Cl=0.4, Cd= | 0.0044448
|  |  |  | @ Cl=0.6, Cd= | 0.004824
alpha (deg) | Cl | Cd | Cm | Cl/Cd
-20 | -1.5962 | 0.04004 | -0.0519 | -39.8651
-19.5 | -1.5884 | 0.03585 | -0.0522 | -44.3068
-19 | -1.5794 | 0.03207 | -0.052 | -49.2485
-18.5 | -1.5699 | 0.02856 | -0.0511 | -54.9685
-18 | -1.5562 | 0.02561 | -0.0499 | -60.7653
-16 | -1.4695 | 0.01829 | -0.0409 | -80.3445
-15.5 | -1.4443 | 0.01711 | -0.0377 | -84.4126
-15 | -1.4235 | 0.01599 | -0.0333 | -89.0244
-14.5 | -1.3998 | 0.01512 | -0.0285 | -92.5794
-14 | -1.3601 | 0.01435 | -0.0263 | -94.7805
-13.5 | -1.316 | 0.01368 | -0.0247 | -96.1988
-13 | -1.2691 | 0.01308 | -0.0235 | -97.026
-12.5 | -1.2201 | 0.01254 | -0.0225 | -97.2967
-12 | -1.1695 | 0.01205 | -0.0218 | -97.0539
-11.5 | -1.1189 | 0.01148 | -0.0211 | -97.4652
-11 | -1.0674 | 0.01093 | -0.0205 | -97.6578
-10.5 | -1.0142 | 0.01049 | -0.0202 | -96.6826
-10 | -0.9599 | 0.01008 | -0.02 | -95.2282
-9.5 | -0.9048 | 0.00972 | -0.0199 | -93.0864
-9 | -0.8492 | 0.00938 | -0.0199 | -90.533
-8.5 | -0.7939 | 0.00895 | -0.0199 | -88.7039
-8 | -0.7376 | 0.00862 | -0.02 | -85.5684
-7.5 | -0.6805 | 0.00834 | -0.0202 | -81.5947
-7 | -0.6231 | 0.00808 | -0.0205 | -77.1163
-6.5 | -0.5658 | 0.00779 | -0.0208 | -72.6316
-6 | -0.5077 | 0.00756 | -0.0212 | -67.1561
-5.5 | -0.4497 | 0.00731 | -0.0216 | -61.5185
-5 | -0.3913 | 0.00711 | -0.0221 | -55.0352
-4.5 | -0.3328 | 0.00689 | -0.0226 | -48.3019
-4 | -0.2744 | 0.00666 | -0.0232 | -41.2012
-3.5 | -0.216 | 0.00635 | -0.0237 | -34.0157
-3 | -0.1574 | 0.00611 | -0.0243 | -25.761
-2.5 | -0.099 | 0.00578 | -0.0249 | -17.128
-2 | -0.0409 | 0.00537 | -0.0256 | -7.6164
-1 | 0.0756 | 0.00455 | -0.027 | 16.6154
-0.5 | 0.1353 | 0.00449 | -0.0278 | 30.1336
0 | 0.1954 | 0.00445 | -0.0286 | 43.9101
0.5 | 0.2551 | 0.00439 | -0.0294 | 58.1093
1 | 0.3151 | 0.00438 | -0.0302 | 71.9406
1.5 | 0.3752 | 0.00442 | -0.031 | 84.8869
2 | 0.4351 | 0.00448 | -0.0318 | 97.1205
2.5 | 0.4949 | 0.00455 | -0.0326 | 108.7692
3 | 0.5542 | 0.0047 | -0.0334 | 117.9149
3.5 | 0.6133 | 0.00486 | -0.0341 | 126.1934
4 | 0.6721 | 0.00503 | -0.0348 | 133.6183
4.5 | 0.7302 | 0.00528 | -0.0354 | 138.2955
5 | 0.7848 | 0.00591 | -0.0357 | 132.7919
5.5 | 0.8404 | 0.00638 | -0.036 | 131.7241
6 | 0.8938 | 0.00702 | -0.036 | 127.3219
6.5 | 0.946 | 0.00771 | -0.0358 | 122.6978
7 | 0.9975 | 0.00837 | -0.0356 | 119.1756
7.5 | 1.0488 | 0.00895 | -0.0352 | 117.1844
8 | 1.0984 | 0.0096 | -0.0346 | 114.4167
8.5 | 1.1463 | 0.01027 | -0.0337 | 111.6164
9 | 1.1942 | 0.01084 | -0.0328 | 110.1661
9.5 | 1.2411 | 0.01138 | -0.0318 | 109.0598
10 | 1.2856 | 0.01193 | -0.0303 | 107.7619
10.5 | 1.325 | 0.01256 | -0.0281 | 105.4936
11 | 1.3485 | 0.01316 | -0.023 | 102.4696
12 | 1.3989 | 0.01519 | -0.0157 | 92.0935
12.5 | 1.4243 | 0.01662 | -0.0129 | 85.698
13 | 1.4482 | 0.0183 | -0.0103 | 79.1366
13.5 | 1.4742 | 0.02002 | -0.0082 | 73.6364
14 | 1.4963 | 0.02208 | -0.0062 | 67.7672
14.5 | 1.5155 | 0.02449 | -0.0043 | 61.8824
15 | 1.5345 | 0.02703 | -0.0027 | 56.7703
15.5 | 1.5525 | 0.02978 | -0.0013 | 52.1323
16 | 1.5675 | 0.03294 | -0.0002 | 47.5865
16.5 | 1.5822 | 0.03631 | 0.0006 | 43.5748
17 | 1.5904 | 0.04048 | 0.0011 | 39.2885
17.5 | 1.6029 | 0.04441 | 0.0013 | 36.0932
18 | 1.6134 | 0.04868 | 0.0012 | 33.143
18.5 | 1.62 | 0.05357 | 0.0007 | 30.2408
19 | 1.625 | 0.0588 | -0.0001 | 27.6361
19.5 | 1.6269 | 0.06458 | -0.0013 | 25.192
20 | 1.6235 | 0.07128 | -0.0031 | 22.7764

## 85. Re 6M Mach 0.25 (1)
BIGFOIL.COM POLAR EXPORT
NACA63-316 a=0.2
NACA63-316 a=0.2 |  |  |  | Cl Max: | 1.391 | at alpha= | 12.5 | deg
JavaFoil+Calcfoil stall+Eppler ext transition |  |  |  | L/D Max: | 120.645 | at alpha= | 6 | deg
Re: | 6000000 |  |  | Cd Min: | 0.00534 | at alpha= | -1.5 | deg
Mach: | 0.25 |  |  | Cl=0 at alpha= | -1.6191 | deg
|  |  |  | @ Cl=0.1, Cd= | 0.0053634
|  |  |  | @ Cl=0.4, Cd= | 0.0055805
|  |  |  | @ Cl=0.6, Cd= | 0.0059971
alpha (deg) | Cl | Cd | Cm | Cl/Cd
-17.5 | -0.603 | 0.14922 | -0.004 | -4.043
-17 | -0.652 | 0.13951 | -0.004 | -4.675
-16.5 | -0.699 | 0.12647 | -0.005 | -5.524
-16 | -0.74 | 0.11614 | -0.005 | -6.374
-15.5 | -0.782 | 0.10219 | -0.006 | -7.65
-15 | -0.823 | 0.08693 | -0.007 | -9.463
-14.5 | -0.918 | 0.04187 | -0.009 | -21.926
-14 | -0.967 | 0.0288 | -0.01 | -33.587
-13.5 | -0.997 | 0.02307 | -0.01 | -43.207
-13 | -1.012 | 0.02008 | -0.011 | -50.407
-12.5 | -1.02 | 0.01764 | -0.012 | -57.804
-12 | -1.019 | 0.01581 | -0.012 | -64.423
-11.5 | -1.01 | 0.01438 | -0.013 | -70.203
-11 | -0.991 | 0.01336 | -0.013 | -74.12
-10.5 | -0.966 | 0.01225 | -0.014 | -78.89
-10 | -0.933 | 0.01157 | -0.015 | -80.668
-9.5 | -0.897 | 0.01057 | -0.015 | -84.872
-9 | -0.86 | 0.01039 | -0.016 | -82.794
-8.5 | -0.813 | 0.00992 | -0.016 | -81.952
-8 | -0.762 | 0.00948 | -0.017 | -80.442
-7.5 | -0.71 | 0.00915 | -0.018 | -77.56
-7 | -0.655 | 0.00877 | -0.018 | -74.708
-6.5 | -0.599 | 0.00854 | -0.019 | -70.125
-6 | -0.541 | 0.00827 | -0.019 | -65.445
-5.5 | -0.482 | 0.00801 | -0.02 | -60.154
-5 | -0.422 | 0.00782 | -0.02 | -53.97
-4.5 | -0.361 | 0.00755 | -0.021 | -47.795
-4 | -0.299 | 0.00735 | -0.022 | -40.701
-3.5 | -0.237 | 0.00687 | -0.022 | -34.533
-3 | -0.174 | 0.00636 | -0.023 | -27.42
-2.5 | -0.112 | 0.0054 | -0.023 | -20.64
-2 | -0.048 | 0.00537 | -0.024 | -9.018
-1.5 | 0.015 | 0.00534 | -0.025 | 2.782
-1 | 0.078 | 0.00536 | -0.025 | 14.581
-0.5 | 0.142 | 0.00537 | -0.026 | 26.363
0 | 0.205 | 0.00538 | -0.026 | 38.127
0.5 | 0.268 | 0.00544 | -0.027 | 49.195
1 | 0.331 | 0.00551 | -0.028 | 60.054
1.5 | 0.394 | 0.00557 | -0.028 | 70.719
2 | 0.457 | 0.00568 | -0.029 | 80.38
2.5 | 0.519 | 0.00579 | -0.029 | 89.769
3 | 0.582 | 0.00594 | -0.03 | 97.989
3.5 | 0.645 | 0.00614 | -0.031 | 104.978
4 | 0.707 | 0.00656 | -0.031 | 107.829
4.5 | 0.769 | 0.00683 | -0.032 | 112.564
5 | 0.831 | 0.00717 | -0.033 | 115.911
5.5 | 0.891 | 0.00741 | -0.033 | 120.238
6 | 0.951 | 0.00788 | -0.034 | 120.645
6.5 | 0.999 | 0.00897 | -0.034 | 111.287
7 | 1.049 | 0.01013 | -0.034 | 103.49
7.5 | 1.099 | 0.01092 | -0.035 | 100.686
8 | 1.144 | 0.0127 | -0.035 | 90.104
8.5 | 1.189 | 0.01348 | -0.036 | 88.204
9 | 1.232 | 0.0144 | -0.036 | 85.541
9.5 | 1.271 | 0.01534 | -0.037 | 82.844
10 | 1.306 | 0.01635 | -0.037 | 79.88
10.5 | 1.338 | 0.01749 | -0.037 | 76.497
11 | 1.361 | 0.01874 | -0.038 | 72.626
11.5 | 1.378 | 0.0201 | -0.038 | 68.568
12 | 1.389 | 0.02157 | -0.039 | 64.384
12.5 | 1.391 | 0.02333 | -0.039 | 59.627
13 | 1.387 | 0.02517 | -0.04 | 55.094
13.5 | 1.375 | 0.02726 | -0.04 | 50.421
14 | 1.35 | 0.02968 | -0.04 | 45.483
14.5 | 1.314 | 0.03239 | -0.041 | 40.563
15 | 1.268 | 0.0359 | -0.041 | 35.32
15.5 | 1.214 | 0.03943 | -0.041 | 30.79
16 | 1.148 | 0.04549 | -0.041 | 25.248
16.5 | 1.077 | 0.05187 | -0.041 | 20.753
17 | 0.996 | 0.06126 | -0.041 | 16.251
17.5 | 0.9 | 0.08006 | -0.039 | 11.238

## 86. Re 6M Mach 0.25 (2)
BIGFOIL.COM POLAR EXPORT
NACA63-316 a=0.2
NACA63-316 a=0.2 |  |  |  | Cl Max: | 1.5666 | at alpha= | 18 | deg
XFOIL ncrit=9 |  |  |  | L/D Max: | 140.482 | at alpha= | 4.5 | deg
Re: | 6000000 |  |  | Cd Min: | 0.09488 | at alpha= | 20 | deg
Mach: | 0.25 |  |  | Cl=0 at alpha= | -1.6509 | deg
|  |  |  | @ Cl=0.1, Cd= | 0.004566
|  |  |  | @ Cl=0.4, Cd= | 0.0044805
|  |  |  | @ Cl=0.6, Cd= | 0.0048244
alpha (deg) | Cl | Cd | Cm | Cl/Cd
-20 | -1.4292 | 0.07435 | -0.0482 | -19.2226
-19.5 | -1.4626 | 0.06273 | -0.055 | -23.3158
-19 | -1.4823 | 0.05363 | -0.0593 | -27.6394
-18.5 | -1.4974 | 0.04577 | -0.0622 | -32.7158
-18 | -1.5007 | 0.03969 | -0.0635 | -37.8105
-17.5 | -1.4972 | 0.03473 | -0.0636 | -43.1097
-16.5 | -1.4707 | 0.02701 | -0.0623 | -54.4502
-16 | -1.4579 | 0.02432 | -0.0592 | -59.9465
-15.5 | -1.4365 | 0.02199 | -0.0565 | -65.3251
-15 | -1.4115 | 0.02004 | -0.0535 | -70.4341
-14.5 | -1.3849 | 0.01839 | -0.05 | -75.3072
-14 | -1.36 | 0.0169 | -0.0459 | -80.4734
-13.5 | -1.3412 | 0.01557 | -0.04 | -86.14
-13 | -1.3081 | 0.01468 | -0.0354 | -89.1076
-12.5 | -1.2622 | 0.01389 | -0.0327 | -90.8711
-12 | -1.2125 | 0.0132 | -0.0306 | -91.8561
-11.5 | -1.16 | 0.01259 | -0.0289 | -92.1366
-11 | -1.1073 | 0.01191 | -0.0274 | -92.9723
-10.5 | -1.0538 | 0.01123 | -0.026 | -93.8379
-10 | -0.9979 | 0.01069 | -0.025 | -93.3489
-9.5 | -0.9407 | 0.01021 | -0.0242 | -92.1352
-9 | -0.8826 | 0.00981 | -0.0237 | -89.9694
-8.5 | -0.8239 | 0.00942 | -0.0233 | -87.4628
-8 | -0.7658 | 0.00894 | -0.0229 | -85.66
-7.5 | -0.7065 | 0.00859 | -0.0227 | -82.2468
-7 | -0.6465 | 0.00829 | -0.0227 | -77.9855
-6.5 | -0.5864 | 0.008 | -0.0227 | -73.3
-6 | -0.5262 | 0.00771 | -0.0229 | -68.249
-5.5 | -0.4655 | 0.00747 | -0.0231 | -62.3159
-5 | -0.4049 | 0.00724 | -0.0235 | -55.9254
-4.5 | -0.344 | 0.007 | -0.0238 | -49.1429
-4 | -0.2832 | 0.00677 | -0.0243 | -41.8316
-3.5 | -0.2228 | 0.00647 | -0.0247 | -34.4359
-3 | -0.1622 | 0.00618 | -0.0253 | -26.246
-2.5 | -0.1016 | 0.00588 | -0.0259 | -17.2789
-2 | -0.0414 | 0.00546 | -0.0265 | -7.5824
-1.5 | 0.0179 | 0.00489 | -0.0271 | 3.6605
-1 | 0.0788 | 0.00459 | -0.0279 | 17.1678
-0.5 | 0.1407 | 0.00452 | -0.0287 | 31.1283
0 | 0.2027 | 0.00449 | -0.0295 | 45.1448
0.5 | 0.2647 | 0.00442 | -0.0303 | 59.8869
1 | 0.3267 | 0.00445 | -0.0311 | 73.4157
1.5 | 0.3891 | 0.00447 | -0.032 | 87.047
2 | 0.4511 | 0.00453 | -0.0328 | 99.5806
2.5 | 0.5131 | 0.00462 | -0.0336 | 111.0606
3 | 0.5747 | 0.00475 | -0.0343 | 120.9895
3.5 | 0.6359 | 0.00493 | -0.035 | 128.9858
4 | 0.6969 | 0.00513 | -0.0357 | 135.848
4.5 | 0.7572 | 0.00539 | -0.0362 | 140.4824
5 | 0.8138 | 0.00604 | -0.0363 | 134.7351
5.5 | 0.8708 | 0.00659 | -0.0364 | 132.1396
6 | 0.9257 | 0.00726 | -0.0361 | 127.5069
6.5 | 0.9783 | 0.00805 | -0.0355 | 121.528
7 | 1.031 | 0.00873 | -0.0349 | 118.0985
7.5 | 1.0821 | 0.00944 | -0.0339 | 114.6292
8 | 1.1307 | 0.0102 | -0.0325 | 110.8529
8.5 | 1.1787 | 0.01087 | -0.031 | 108.4361
9 | 1.2254 | 0.01149 | -0.0291 | 106.6493
9.5 | 1.2681 | 0.01215 | -0.0267 | 104.3704
10 | 1.291 | 0.01293 | -0.0209 | 99.8453
10.5 | 1.3158 | 0.01391 | -0.0162 | 94.5938
12 | 1.3983 | 0.01835 | -0.0069 | 76.2016
12.5 | 1.4224 | 0.02045 | -0.0043 | 69.555
13 | 1.4472 | 0.02266 | -0.0021 | 63.8658
13.5 | 1.4673 | 0.02532 | 0.0001 | 57.9502
14 | 1.4842 | 0.02835 | 0.002 | 52.3527
14.5 | 1.5035 | 0.03138 | 0.0036 | 47.9127
15 | 1.5196 | 0.03488 | 0.0048 | 43.5665
15.5 | 1.5327 | 0.03885 | 0.0057 | 39.4517
16 | 1.5407 | 0.04345 | 0.0064 | 35.4591
16.5 | 1.5527 | 0.04794 | 0.0066 | 32.3884
17 | 1.5614 | 0.05288 | 0.0065 | 29.5272
17.5 | 1.5654 | 0.05859 | 0.0058 | 26.7179
18 | 1.5666 | 0.0648 | 0.0047 | 24.1759
18.5 | 1.5655 | 0.07156 | 0.0031 | 21.8767
19 | 1.5645 | 0.07862 | 0.001 | 19.8995
19.5 | 1.5615 | 0.08616 | -0.0016 | 18.1233
20 | 1.552 | 0.09488 | -0.0052 | 16.3575

## 87. Re 6M Mach 0.50 (1)
BIGFOIL.COM POLAR EXPORT
NACA63-316 a=0.2
NACA63-316 a=0.2 |  |  |  | Cl Max: | 1.252 | at alpha= | 9 | deg
JavaFoil+Calcfoil stall+Eppler ext transition |  |  |  | L/D Max: | 109.926 | at alpha= | 5 | deg
Re: | 6000000 |  |  | Cd Min: | 0.00553 | at alpha= | -1.5 | deg
Mach: | 0.5 |  |  | Cl=0 at alpha= | -1.6197 | deg
|  |  |  | @ Cl=0.1, Cd= | 0.0055392
|  |  |  | @ Cl=0.4, Cd= | 0.0058224
|  |  |  | @ Cl=0.6, Cd= | 0.00628
alpha (deg) | Cl | Cd | Cm | Cl/Cd
-20 | -1.032 | 0.15546 | -0.004 | -6.636
-19.5 | -1.009 | 0.15614 | -0.004 | -6.46
-19 | -0.98 | 0.14552 | -0.004 | -6.735
-18.5 | -0.95 | 0.14303 | -0.004 | -6.639
-18 | -0.92 | 0.13846 | -0.004 | -6.645
-17.5 | -0.892 | 0.13308 | -0.005 | -6.705
-17 | -0.868 | 0.13177 | -0.005 | -6.59
-16.5 | -0.838 | 0.1249 | -0.005 | -6.713
-16 | -0.808 | 0.12022 | -0.005 | -6.721
-15.5 | -0.78 | 0.11398 | -0.006 | -6.845
-15 | -0.753 | 0.11026 | -0.006 | -6.826
-14.5 | -0.726 | 0.10663 | -0.006 | -6.813
-14 | -0.696 | 0.10407 | -0.006 | -6.687
-13.5 | -0.668 | 0.10037 | -0.006 | -6.655
-13 | -0.64 | 0.08854 | -0.007 | -7.233
-12.5 | -0.612 | 0.09717 | -0.007 | -6.303
-12 | -0.584 | 0.08796 | -0.007 | -6.643
-11.5 | -0.557 | 0.07787 | -0.008 | -7.15
-11 | -0.53 | 0.07211 | -0.008 | -7.351
-10.5 | -0.511 | 0.0592 | -0.01 | -8.636
-10 | -0.472 | 0.07405 | -0.008 | -6.368
-9.5 | -0.445 | 0.06344 | -0.009 | -7.01
-9 | -0.494 | 0.01618 | -0.017 | -30.52
-8.5 | -0.73 | 0.01442 | -0.018 | -50.64
-8 | -0.746 | 0.01267 | -0.019 | -58.893
-7.5 | -0.728 | 0.01145 | -0.019 | -63.564
-7 | -0.692 | 0.01018 | -0.02 | -68.009
-6.5 | -0.648 | 0.00989 | -0.021 | -65.545
-6 | -0.592 | 0.00924 | -0.022 | -64.025
-5.5 | -0.531 | 0.00881 | -0.022 | -60.266
-5 | -0.467 | 0.00852 | -0.023 | -54.795
-4.5 | -0.401 | 0.00818 | -0.024 | -49.02
-4 | -0.333 | 0.00792 | -0.024 | -42.041
-3.5 | -0.264 | 0.00768 | -0.025 | -34.439
-3 | -0.195 | 0.00704 | -0.025 | -27.639
-2.5 | -0.125 | 0.0056 | -0.026 | -22.221
-2 | -0.054 | 0.00554 | -0.027 | -9.755
-1.5 | 0.017 | 0.00553 | -0.027 | 3.002
-1 | 0.087 | 0.00553 | -0.028 | 15.816
-0.5 | 0.158 | 0.00558 | -0.029 | 28.39
0 | 0.229 | 0.0056 | -0.03 | 40.914
0.5 | 0.299 | 0.00569 | -0.03 | 52.53
1 | 0.369 | 0.00577 | -0.031 | 64.025
1.5 | 0.44 | 0.00589 | -0.032 | 74.655
2 | 0.51 | 0.00605 | -0.032 | 84.25
2.5 | 0.58 | 0.0062 | -0.033 | 93.564
3 | 0.65 | 0.00648 | -0.034 | 100.257
3.5 | 0.72 | 0.00694 | -0.034 | 103.739
4 | 0.789 | 0.00746 | -0.035 | 105.825
4.5 | 0.851 | 0.00788 | -0.035 | 107.958
5 | 0.914 | 0.00832 | -0.036 | 109.926
5.5 | 0.975 | 0.0089 | -0.036 | 109.579
6 | 1.032 | 0.0102 | -0.037 | 101.161
6.5 | 1.084 | 0.01206 | -0.037 | 89.907
7 | 1.132 | 0.01465 | -0.038 | 77.282
7.5 | 1.18 | 0.01581 | -0.038 | 74.632
8 | 1.218 | 0.01722 | -0.039 | 70.703
8.5 | 1.244 | 0.01874 | -0.039 | 66.392
9 | 1.252 | 0.0206 | -0.04 | 60.783
9.5 | 1.229 | 0.02295 | -0.04 | 53.549
10 | 1.127 | 0.02612 | -0.04 | 43.135
10.5 | 0.78 | 0.0326 | -0.04 | 23.925
11 | 0.816 | 0.03148 | -0.041 | 25.903
11.5 | 0.825 | 0.04183 | -0.04 | 19.73
12 | 0.872 | 0.03621 | -0.042 | 24.09
12.5 | 0.888 | 0.04469 | -0.041 | 19.873
13 | 0.875 | 0.06878 | -0.038 | 12.718
13.5 | 0.841 | 0.0973 | -0.025 | 8.643
14 | 0.937 | 0.07098 | -0.04 | 13.203

## 88. Re 6M Mach 0.50 (2)
BIGFOIL.COM POLAR EXPORT
NACA63-316 a=0.2
NACA63-316 a=0.2 |  |  |  | Cl Max: | 1.3702 | at alpha= | 12.5 | deg
XFOIL ncrit=9 |  |  |  | L/D Max: | 148.266 | at alpha= | 4.5 | deg
Re: | 6000000 |  |  | Cd Min: | 0.15611 | at alpha= | 17.5 | deg
Mach: | 0.5 |  |  | Cl=0 at alpha= | -1.6773 | deg
|  |  |  | @ Cl=0.1, Cd= | 0.0047545
|  |  |  | @ Cl=0.4, Cd= | 0.0047037
|  |  |  | @ Cl=0.6, Cd= | 0.0049264
alpha (deg) | Cl | Cd | Cm | Cl/Cd
-14 | -0.6896 | 0.11321 | -0.0215 | -6.0913
-13.5 | -0.7245 | 0.09791 | -0.0327 | -7.3997
-13 | -0.7572 | 0.08371 | -0.0427 | -9.0455
-12.5 | -0.7827 | 0.06989 | -0.0523 | -11.199
-12 | -0.8115 | 0.05705 | -0.0618 | -14.2244
-11.5 | -0.8458 | 0.04593 | -0.069 | -18.415
-11 | -0.873 | 0.03712 | -0.0726 | -23.5183
-10.5 | -0.8997 | 0.02964 | -0.0732 | -30.3543
-10 | -0.9201 | 0.02361 | -0.0707 | -38.9708
-9.5 | -0.9351 | 0.01873 | -0.0651 | -49.9253
-9 | -0.9412 | 0.01536 | -0.0565 | -61.276
-8.5 | -0.9241 | 0.01312 | -0.0478 | -70.4345
-8 | -0.8754 | 0.01155 | -0.0424 | -75.7922
-7.5 | -0.8149 | 0.01046 | -0.0385 | -77.9063
-7 | -0.7486 | 0.00963 | -0.0357 | -77.7362
-6.5 | -0.6787 | 0.00907 | -0.0337 | -74.8291
-6 | -0.6079 | 0.00861 | -0.0323 | -70.6039
-5.5 | -0.5369 | 0.00818 | -0.0312 | -65.6357
-5 | -0.4657 | 0.00785 | -0.0305 | -59.3248
-4.5 | -0.3943 | 0.00753 | -0.03 | -52.3639
-4 | -0.3231 | 0.00727 | -0.0299 | -44.4429
-3.5 | -0.2522 | 0.00699 | -0.0299 | -36.0801
-3 | -0.1824 | 0.00663 | -0.03 | -27.5113
-2.5 | -0.1127 | 0.00628 | -0.0303 | -17.9459
-2 | -0.0433 | 0.00586 | -0.0307 | -7.3891
-1.5 | 0.0238 | 0.00515 | -0.0312 | 4.6214
-1 | 0.0935 | 0.00476 | -0.0319 | 19.6429
-0.5 | 0.1649 | 0.0047 | -0.0327 | 35.0851
0 | 0.2366 | 0.00466 | -0.0336 | 50.7725
0.5 | 0.3082 | 0.00463 | -0.0345 | 66.5659
1 | 0.3802 | 0.00469 | -0.0354 | 81.0661
1.5 | 0.4524 | 0.00474 | -0.0363 | 95.443
2 | 0.5244 | 0.00482 | -0.0371 | 108.7967
2.5 | 0.5967 | 0.00492 | -0.0378 | 121.2805
3 | 0.6688 | 0.00506 | -0.0385 | 132.1739
3.5 | 0.7401 | 0.00528 | -0.0389 | 140.1705
4 | 0.8107 | 0.00559 | -0.0391 | 145.0268
4.5 | 0.8807 | 0.00594 | -0.039 | 148.266
5 | 0.9453 | 0.00666 | -0.0381 | 141.9369
5.5 | 1.0069 | 0.00748 | -0.0366 | 134.6123
6 | 1.0603 | 0.00858 | -0.0339 | 123.5781
6.5 | 1.1072 | 0.00971 | -0.0301 | 114.0268
7 | 1.1447 | 0.01081 | -0.0247 | 105.8927
7.5 | 1.1481 | 0.0126 | -0.0153 | 91.119
8 | 1.1702 | 0.01467 | -0.0098 | 79.7682
8.5 | 1.2 | 0.01676 | -0.0055 | 71.599
9 | 1.2288 | 0.01908 | -0.0014 | 64.4025
9.5 | 1.2568 | 0.02162 | 0.0024 | 58.1314
10 | 1.2808 | 0.02451 | 0.0062 | 52.2562
10.5 | 1.3071 | 0.02758 | 0.0089 | 47.393
12 | 1.3643 | 0.04043 | 0.0152 | 33.7447
12.5 | 1.3702 | 0.04607 | 0.0167 | 29.7417
13 | 1.3679 | 0.05274 | 0.0174 | 25.9367
13.5 | 1.3547 | 0.06079 | 0.0168 | 22.2849
14 | 1.3363 | 0.06987 | 0.015 | 19.1255
14.5 | 1.3111 | 0.08026 | 0.0116 | 16.3357
15 | 1.2828 | 0.09172 | 0.0066 | 13.986
15.5 | 1.2564 | 0.10376 | 0.0005 | 12.1087
16 | 1.23 | 0.11653 | -0.0068 | 10.5552
16.5 | 1.2054 | 0.12964 | -0.0149 | 9.2981
17 | 1.1841 | 0.14286 | -0.0236 | 8.2885
17.5 | 1.1654 | 0.15611 | -0.0327 | 7.4652

## 89. Re 7M Mach 0.00 (1)
BIGFOIL.COM POLAR EXPORT
NACA63-316 a=0.2
NACA63-316 a=0.2 |  |  |  | Cl Max: | 1.454 | at alpha= | 14 | deg
JavaFoil+Calcfoil stall+Eppler ext transition |  |  |  | L/D Max: | 123.519 | at alpha= | 6 | deg
Re: | 7000000 |  |  | Cd Min: | 0.00525 | at alpha= | -1 | deg
Mach: | 0 |  |  | Cl=0 at alpha= | -1.6147 | deg
|  |  |  | @ Cl=0.1, Cd= | 0.00525
|  |  |  | @ Cl=0.4, Cd= | 0.0055087
|  |  |  | @ Cl=0.6, Cd= | 0.0060171
alpha (deg) | Cl | Cd | Cm | Cl/Cd
-19.5 | -0.859 | 0.14513 | -0.003 | -5.92
-19 | -0.88 | 0.13897 | -0.004 | -6.331
-18.5 | -0.908 | 0.12242 | -0.004 | -7.414
-18 | -0.929 | 0.11364 | -0.005 | -8.178
-17.5 | -0.951 | 0.1026 | -0.005 | -9.267
-17 | -0.979 | 0.08498 | -0.006 | -11.516
-16.5 | -1.051 | 0.045 | -0.007 | -23.349
-16 | -1.078 | 0.03428 | -0.008 | -31.457
-15.5 | -1.099 | 0.02692 | -0.008 | -40.835
-15 | -1.109 | 0.02334 | -0.009 | -47.491
-14.5 | -1.113 | 0.02054 | -0.009 | -54.171
-14 | -1.111 | 0.01854 | -0.01 | -59.935
-13.5 | -1.106 | 0.0167 | -0.01 | -66.225
-13 | -1.097 | 0.0151 | -0.011 | -72.627
-12.5 | -1.081 | 0.01401 | -0.011 | -77.202
-12 | -1.062 | 0.01301 | -0.012 | -81.634
-11.5 | -1.038 | 0.01224 | -0.013 | -84.765
-11 | -1.008 | 0.01145 | -0.013 | -88.046
-10.5 | -0.975 | 0.01023 | -0.014 | -95.269
-10 | -0.94 | 0.01007 | -0.014 | -93.354
-9.5 | -0.895 | 0.00992 | -0.015 | -90.137
-9 | -0.847 | 0.00951 | -0.015 | -89.043
-8.5 | -0.797 | 0.00922 | -0.016 | -86.472
-8 | -0.746 | 0.00886 | -0.016 | -84.197
-7.5 | -0.693 | 0.00858 | -0.017 | -80.756
-7 | -0.638 | 0.00835 | -0.018 | -76.456
-6.5 | -0.583 | 0.00808 | -0.018 | -72.123
-6 | -0.526 | 0.00785 | -0.019 | -66.956
-5.5 | -0.468 | 0.00761 | -0.019 | -61.473
-5 | -0.409 | 0.00744 | -0.02 | -55.031
-4.5 | -0.35 | 0.00731 | -0.02 | -47.859
-4 | -0.29 | 0.00707 | -0.021 | -41.006
-3.5 | -0.23 | 0.00668 | -0.022 | -34.366
-3 | -0.169 | 0.00631 | -0.022 | -26.797
-2.5 | -0.108 | 0.00534 | -0.023 | -20.231
-2 | -0.047 | 0.00527 | -0.023 | -8.901
-1.5 | 0.014 | 0.00526 | -0.024 | 2.735
-1 | 0.076 | 0.00525 | -0.024 | 14.429
-0.5 | 0.137 | 0.00525 | -0.025 | 26.126
0 | 0.198 | 0.00529 | -0.026 | 37.509
0.5 | 0.259 | 0.00534 | -0.026 | 48.51
1 | 0.32 | 0.00539 | -0.027 | 59.446
1.5 | 0.381 | 0.00549 | -0.027 | 69.515
2 | 0.442 | 0.00555 | -0.028 | 79.692
2.5 | 0.503 | 0.00567 | -0.029 | 88.744
3 | 0.564 | 0.00584 | -0.029 | 96.627
3.5 | 0.625 | 0.00614 | -0.03 | 101.704
4 | 0.685 | 0.00639 | -0.03 | 107.279
4.5 | 0.745 | 0.00665 | -0.031 | 112.109
5 | 0.805 | 0.00684 | -0.031 | 117.723
5.5 | 0.864 | 0.00717 | -0.032 | 120.499
6 | 0.922 | 0.00746 | -0.033 | 123.519
6.5 | 0.979 | 0.00856 | -0.033 | 114.332
7 | 1.024 | 0.00946 | -0.033 | 108.255
7.5 | 1.075 | 0.01 | -0.034 | 107.465
8 | 1.12 | 0.01149 | -0.034 | 97.505
8.5 | 1.166 | 0.01212 | -0.035 | 96.215
9 | 1.211 | 0.01281 | -0.035 | 94.543
9.5 | 1.253 | 0.01357 | -0.036 | 92.299
10 | 1.292 | 0.01443 | -0.036 | 89.54
10.5 | 1.328 | 0.01529 | -0.037 | 86.899
11 | 1.36 | 0.01621 | -0.037 | 83.874
11.5 | 1.387 | 0.0173 | -0.037 | 80.13
12 | 1.409 | 0.01843 | -0.038 | 76.487
12.5 | 1.428 | 0.0197 | -0.038 | 72.467
13 | 1.442 | 0.02108 | -0.039 | 68.387
13.5 | 1.451 | 0.02255 | -0.039 | 64.363
14 | 1.454 | 0.02419 | -0.04 | 60.087
14.5 | 1.449 | 0.02612 | -0.04 | 55.47
15 | 1.44 | 0.02815 | -0.04 | 51.149
15.5 | 1.426 | 0.03037 | -0.041 | 46.954
16 | 1.407 | 0.03288 | -0.041 | 42.799
16.5 | 1.385 | 0.03537 | -0.041 | 39.16
17 | 1.359 | 0.03839 | -0.042 | 35.389
17.5 | 1.329 | 0.04202 | -0.042 | 31.619
18 | 1.297 | 0.04546 | -0.042 | 28.521
18.5 | 1.261 | 0.0502 | -0.042 | 25.115
19 | 1.222 | 0.05579 | -0.042 | 21.908

## 90. Re 7M Mach 0.00 (2)
BIGFOIL.COM POLAR EXPORT
NACA63-316 a=0.2
NACA63-316 a=0.2 |  |  |  | Cl Max: | 1.6563 | at alpha= | 20 | deg
XFOIL ncrit=9 |  |  |  | L/D Max: | 136.478 | at alpha= | 4.5 | deg
Re: | 7000000 |  |  | Cd Min: | 0.06453 | at alpha= | 20 | deg
Mach: | 0 |  |  | Cl=0 at alpha= | -1.6496 | deg
|  |  |  | @ Cl=0.1, Cd= | 0.0044659
|  |  |  | @ Cl=0.4, Cd= | 0.0043327
|  |  |  | @ Cl=0.6, Cd= | 0.004753
alpha (deg) | Cl | Cd | Cm | Cl/Cd
-20 | -1.6328 | 0.03426 | -0.0499 | -47.6591
-19.5 | -1.6213 | 0.03089 | -0.0495 | -52.4862
-19 | -1.6077 | 0.02787 | -0.0487 | -57.6857
-18.5 | -1.594 | 0.02505 | -0.0474 | -63.6327
-18 | -1.5778 | 0.02261 | -0.0457 | -69.7833
-16.5 | -1.5142 | 0.01778 | -0.0382 | -85.1631
-16 | -1.4896 | 0.01668 | -0.035 | -89.3046
-15.5 | -1.4667 | 0.01575 | -0.0309 | -93.1238
-15 | -1.4401 | 0.01507 | -0.0267 | -95.5607
-14.5 | -1.4025 | 0.01426 | -0.0245 | -98.352
-14 | -1.3604 | 0.01354 | -0.0229 | -100.4727
-13.5 | -1.315 | 0.01292 | -0.0217 | -101.7802
-13 | -1.2671 | 0.01238 | -0.0208 | -102.3506
-12.5 | -1.2174 | 0.01188 | -0.0202 | -102.4747
-12 | -1.1665 | 0.01143 | -0.0197 | -102.056
-11.5 | -1.1144 | 0.01102 | -0.0194 | -101.1252
-11 | -1.0633 | 0.01046 | -0.019 | -101.6539
-10.5 | -1.0102 | 0.01003 | -0.0188 | -100.7178
-10 | -0.9561 | 0.00967 | -0.0187 | -98.8728
-9.5 | -0.9012 | 0.00932 | -0.0188 | -96.6953
-9 | -0.8456 | 0.00902 | -0.0189 | -93.7472
-8.5 | -0.7902 | 0.00867 | -0.0191 | -91.1419
-8 | -0.7343 | 0.00832 | -0.0193 | -88.2572
-7.5 | -0.6776 | 0.00806 | -0.0196 | -84.0695
-7 | -0.6204 | 0.00783 | -0.02 | -79.2337
-6.5 | -0.5633 | 0.00755 | -0.0203 | -74.6093
-6 | -0.5057 | 0.00734 | -0.0208 | -68.8965
-5.5 | -0.4478 | 0.00711 | -0.0213 | -62.9817
-5 | -0.3897 | 0.00692 | -0.0218 | -56.315
-4.5 | -0.3315 | 0.00672 | -0.0223 | -49.3304
-4 | -0.2733 | 0.00648 | -0.0229 | -42.1759
-3.5 | -0.2151 | 0.00624 | -0.0235 | -34.4712
-3 | -0.1568 | 0.00598 | -0.0241 | -26.2207
-2.5 | -0.0985 | 0.00572 | -0.0247 | -17.2203
-2 | -0.0403 | 0.00537 | -0.0254 | -7.5047
-1.5 | 0.0172 | 0.00489 | -0.0261 | 3.5174
-1 | 0.0753 | 0.00452 | -0.0268 | 16.6593
-0.5 | 0.1346 | 0.00439 | -0.0276 | 30.6606
0 | 0.1942 | 0.00438 | -0.0284 | 44.3379
0.5 | 0.2538 | 0.00431 | -0.0292 | 58.8863
1 | 0.3132 | 0.00429 | -0.03 | 73.007
1.5 | 0.3729 | 0.00431 | -0.0309 | 86.5197
2 | 0.4326 | 0.00436 | -0.0317 | 99.2202
2.5 | 0.4919 | 0.00446 | -0.0325 | 110.2915
3 | 0.5507 | 0.00461 | -0.0333 | 119.4577
3.5 | 0.6093 | 0.00478 | -0.034 | 127.4686
4 | 0.6677 | 0.00496 | -0.0347 | 134.6169
4.5 | 0.7247 | 0.00531 | -0.0353 | 136.4783
5 | 0.7793 | 0.00591 | -0.0356 | 131.8613
5.5 | 0.8346 | 0.00637 | -0.0359 | 131.0204
6 | 0.8879 | 0.00698 | -0.036 | 127.2063
6.5 | 0.9403 | 0.00761 | -0.036 | 123.5611
7 | 0.9922 | 0.00821 | -0.0358 | 120.8526
8 | 1.0937 | 0.00939 | -0.0351 | 116.475
8.5 | 1.1428 | 0.00997 | -0.0345 | 114.6239
9 | 1.1921 | 0.01047 | -0.034 | 113.8586
9.5 | 1.2397 | 0.01099 | -0.0332 | 112.8025
10 | 1.2861 | 0.01149 | -0.0322 | 111.9321
10.5 | 1.3292 | 0.01204 | -0.0307 | 110.3987
11 | 1.3674 | 0.01265 | -0.0284 | 108.0949
11.5 | 1.3833 | 0.01326 | -0.0221 | 104.3213
12.5 | 1.4357 | 0.01541 | -0.0158 | 93.1668
13 | 1.462 | 0.01678 | -0.0132 | 87.1275
13.5 | 1.4875 | 0.01834 | -0.0109 | 81.1069
14 | 1.5101 | 0.02021 | -0.0087 | 74.7204
14.5 | 1.5304 | 0.02235 | -0.0067 | 68.4743
15 | 1.5524 | 0.0245 | -0.005 | 63.3633
15.5 | 1.5716 | 0.02699 | -0.0036 | 58.229
16 | 1.5864 | 0.0299 | -0.0022 | 53.0569
16.5 | 1.601 | 0.03305 | -0.0011 | 48.4418
17 | 1.6137 | 0.03653 | -0.0004 | 44.1747
17.5 | 1.6272 | 0.04013 | 0 | 40.5482
18 | 1.6384 | 0.04409 | 0.0001 | 37.1604
18.5 | 1.6474 | 0.04841 | 0 | 34.0302
19 | 1.6536 | 0.05321 | -0.0005 | 31.0769
19.5 | 1.6545 | 0.05882 | -0.0014 | 28.1282
20 | 1.6563 | 0.06453 | -0.0026 | 25.6671

## 91. Re 7M Mach 0.10 (1)
BIGFOIL.COM POLAR EXPORT
NACA63-316 a=0.2
NACA63-316 a=0.2 |  |  |  | Cl Max: | 1.443 | at alpha= | 13.5 | deg
JavaFoil+Calcfoil stall+Eppler ext transition |  |  |  | L/D Max: | 122.384 | at alpha= | 6 | deg
Re: | 7000000 |  |  | Cd Min: | 0.00525 | at alpha= | -1.5 | deg
Mach: | 0.1 |  |  | Cl=0 at alpha= | -1.6147 | deg
|  |  |  | @ Cl=0.1, Cd= | 0.00525
|  |  |  | @ Cl=0.4, Cd= | 0.0055079
|  |  |  | @ Cl=0.6, Cd= | 0.0060107
alpha (deg) | Cl | Cd | Cm | Cl/Cd
-19 | -0.836 | 0.14091 | -0.004 | -5.931
-18.5 | -0.861 | 0.13199 | -0.004 | -6.522
-18 | -0.883 | 0.1248 | -0.004 | -7.079
-17.5 | -0.905 | 0.11601 | -0.005 | -7.803
-17 | -0.93 | 0.1004 | -0.005 | -9.267
-16.5 | -0.984 | 0.06719 | -0.007 | -14.64
-16 | -1.038 | 0.04124 | -0.008 | -25.177
-15.5 | -1.073 | 0.02897 | -0.008 | -37.035
-15 | -1.087 | 0.02471 | -0.009 | -43.979
-14.5 | -1.094 | 0.0218 | -0.009 | -50.185
-14 | -1.098 | 0.01913 | -0.01 | -57.403
-13.5 | -1.095 | 0.01725 | -0.01 | -63.465
-13 | -1.088 | 0.01551 | -0.011 | -70.163
-12.5 | -1.075 | 0.01434 | -0.012 | -74.994
-12 | -1.058 | 0.01327 | -0.012 | -79.757
-11.5 | -1.035 | 0.01246 | -0.013 | -83.105
-11 | -1.007 | 0.01163 | -0.013 | -86.563
-10.5 | -0.975 | 0.00987 | -0.014 | -98.78
-10 | -0.942 | 0.01021 | -0.014 | -92.264
-9.5 | -0.897 | 0.00998 | -0.015 | -89.871
-9 | -0.849 | 0.00963 | -0.015 | -88.185
-8.5 | -0.8 | 0.00926 | -0.016 | -86.402
-8 | -0.749 | 0.00889 | -0.017 | -84.221
-7.5 | -0.696 | 0.00861 | -0.017 | -80.814
-7 | -0.641 | 0.00837 | -0.018 | -76.592
-6.5 | -0.585 | 0.00809 | -0.018 | -72.295
-6 | -0.528 | 0.00791 | -0.019 | -66.767
-5.5 | -0.47 | 0.00768 | -0.019 | -61.246
-5 | -0.411 | 0.00745 | -0.02 | -55.213
-4.5 | -0.352 | 0.00732 | -0.02 | -48.028
-4 | -0.291 | 0.00708 | -0.021 | -41.16
-3.5 | -0.231 | 0.00672 | -0.022 | -34.36
-3 | -0.17 | 0.00632 | -0.022 | -26.887
-2.5 | -0.109 | 0.00534 | -0.023 | -20.313
-2 | -0.047 | 0.00527 | -0.023 | -8.944
-1.5 | 0.014 | 0.00525 | -0.024 | 2.75
-1 | 0.076 | 0.00525 | -0.025 | 14.508
-0.5 | 0.138 | 0.00525 | -0.025 | 26.251
0 | 0.199 | 0.00529 | -0.026 | 37.701
0.5 | 0.26 | 0.00535 | -0.026 | 48.687
1 | 0.322 | 0.00539 | -0.027 | 59.768
1.5 | 0.383 | 0.00548 | -0.027 | 69.879
2 | 0.444 | 0.00558 | -0.028 | 79.646
2.5 | 0.506 | 0.00567 | -0.029 | 89.121
3 | 0.567 | 0.00587 | -0.029 | 96.615
3.5 | 0.628 | 0.00613 | -0.03 | 102.349
4 | 0.688 | 0.00639 | -0.03 | 107.766
4.5 | 0.749 | 0.00665 | -0.031 | 112.595
5 | 0.809 | 0.00686 | -0.032 | 117.838
5.5 | 0.868 | 0.00718 | -0.032 | 120.82
6 | 0.926 | 0.00757 | -0.033 | 122.384
6.5 | 0.983 | 0.00874 | -0.033 | 112.462
7 | 1.028 | 0.00955 | -0.034 | 107.661
7.5 | 1.079 | 0.01013 | -0.034 | 106.537
8 | 1.124 | 0.01161 | -0.034 | 96.823
8.5 | 1.17 | 0.01228 | -0.035 | 95.303
9 | 1.214 | 0.01303 | -0.035 | 93.21
9.5 | 1.256 | 0.01379 | -0.036 | 91.044
10 | 1.295 | 0.01463 | -0.036 | 88.511
10.5 | 1.331 | 0.01551 | -0.037 | 85.786
11 | 1.361 | 0.01653 | -0.037 | 82.35
11.5 | 1.387 | 0.01759 | -0.038 | 78.825
12 | 1.408 | 0.01881 | -0.038 | 74.834
12.5 | 1.425 | 0.02007 | -0.038 | 70.991
13 | 1.437 | 0.02159 | -0.039 | 66.539
13.5 | 1.443 | 0.0232 | -0.039 | 62.205
14 | 1.443 | 0.02489 | -0.04 | 57.967
14.5 | 1.435 | 0.02676 | -0.04 | 53.636
15 | 1.422 | 0.0289 | -0.04 | 49.212
15.5 | 1.404 | 0.03122 | -0.041 | 44.969
16 | 1.381 | 0.03389 | -0.041 | 40.752
16.5 | 1.354 | 0.03654 | -0.041 | 37.057
17 | 1.322 | 0.03979 | -0.042 | 33.24
17.5 | 1.287 | 0.04373 | -0.042 | 29.434
18 | 1.249 | 0.0483 | -0.042 | 25.856
18.5 | 1.207 | 0.05386 | -0.042 | 22.41

## 92. Re 7M Mach 0.10 (2)
BIGFOIL.COM POLAR EXPORT
NACA63-316 a=0.2
NACA63-316 a=0.2 |  |  |  | Cl Max: | 1.6464 | at alpha= | 20 | deg
XFOIL ncrit=9 |  |  |  | L/D Max: | 136.886 | at alpha= | 4.5 | deg
Re: | 7000000 |  |  | Cd Min: | 0.06827 | at alpha= | 20 | deg
Mach: | 0.1 |  |  | Cl=0 at alpha= | -1.6505 | deg
|  |  |  | @ Cl=0.1, Cd= | 0.0044673
|  |  |  | @ Cl=0.4, Cd= | 0.0043405
|  |  |  | @ Cl=0.6, Cd= | 0.0047591
alpha (deg) | Cl | Cd | Cm | Cl/Cd
-20 | -1.6203 | 0.03764 | -0.0524 | -43.0473
-19.5 | -1.6138 | 0.03353 | -0.0524 | -48.13
-19 | -1.6023 | 0.03009 | -0.0519 | -53.2502
-18.5 | -1.5863 | 0.02722 | -0.0509 | -58.277
-18 | -1.5721 | 0.02441 | -0.0494 | -64.4039
-17.5 | -1.556 | 0.02193 | -0.0474 | -70.953
-17 | -1.5348 | 0.02014 | -0.0452 | -76.2066
-16.5 | -1.5138 | 0.01862 | -0.0421 | -81.2997
-16 | -1.4895 | 0.01734 | -0.039 | -85.8997
-15.5 | -1.4652 | 0.01625 | -0.0353 | -90.1662
-15 | -1.4421 | 0.01542 | -0.0307 | -93.5214
-14.5 | -1.4088 | 0.01467 | -0.0274 | -96.0327
-14 | -1.3684 | 0.01388 | -0.0252 | -98.5879
-13.5 | -1.3239 | 0.01319 | -0.0237 | -100.3715
-13 | -1.2762 | 0.0126 | -0.0226 | -101.2857
-12.5 | -1.2265 | 0.01207 | -0.0217 | -101.6156
-12 | -1.1753 | 0.01158 | -0.0211 | -101.494
-11.5 | -1.1228 | 0.01116 | -0.0206 | -100.6093
-11 | -1.071 | 0.01061 | -0.02 | -100.9425
-10.5 | -1.0177 | 0.01014 | -0.0197 | -100.3649
-10 | -0.9632 | 0.00976 | -0.0195 | -98.6885
-9.5 | -0.9078 | 0.00939 | -0.0195 | -96.6773
-9 | -0.8518 | 0.00908 | -0.0196 | -93.8106
-8.5 | -0.7957 | 0.00874 | -0.0196 | -91.0412
-8 | -0.7394 | 0.00838 | -0.0197 | -88.2339
-7.5 | -0.6823 | 0.0081 | -0.02 | -84.2346
-7 | -0.6247 | 0.00786 | -0.0203 | -79.4784
-6.5 | -0.567 | 0.00759 | -0.0207 | -74.7036
-6 | -0.509 | 0.00736 | -0.0211 | -69.1576
-5.5 | -0.4507 | 0.00714 | -0.0215 | -63.1232
-5 | -0.3921 | 0.00694 | -0.022 | -56.4986
-4.5 | -0.3335 | 0.00674 | -0.0225 | -49.4807
-4 | -0.2749 | 0.0065 | -0.0231 | -42.2923
-3.5 | -0.2164 | 0.00626 | -0.0237 | -34.5687
-3 | -0.1576 | 0.006 | -0.0243 | -26.2667
-2.5 | -0.099 | 0.00573 | -0.0249 | -17.2775
-2 | -0.0404 | 0.00539 | -0.0256 | -7.4954
-1.5 | 0.0174 | 0.0049 | -0.0262 | 3.551
-1 | 0.0758 | 0.00452 | -0.027 | 16.7699
-0.5 | 0.1355 | 0.00439 | -0.0278 | 30.8656
0 | 0.1955 | 0.00439 | -0.0286 | 44.533
0.5 | 0.2555 | 0.00432 | -0.0294 | 59.1435
1 | 0.3153 | 0.00429 | -0.0302 | 73.4965
1.5 | 0.3754 | 0.00432 | -0.031 | 86.8981
2 | 0.4355 | 0.00437 | -0.0319 | 99.6568
2.5 | 0.4952 | 0.00447 | -0.0327 | 110.783
3 | 0.5544 | 0.00462 | -0.0334 | 120
3.5 | 0.6134 | 0.0048 | -0.0342 | 127.7917
4 | 0.6722 | 0.00498 | -0.0349 | 134.9799
4.5 | 0.7296 | 0.00533 | -0.0354 | 136.8856
5 | 0.7845 | 0.00593 | -0.0357 | 132.2934
5.5 | 0.84 | 0.0064 | -0.036 | 131.25
6 | 0.8937 | 0.00702 | -0.036 | 127.3077
6.5 | 0.9464 | 0.00766 | -0.0359 | 123.5509
7 | 0.9983 | 0.00829 | -0.0357 | 120.4222
7.5 | 1.0501 | 0.00885 | -0.0354 | 118.6554
8 | 1.1002 | 0.00947 | -0.0349 | 116.1774
8.5 | 1.1495 | 0.01006 | -0.0342 | 114.2644
9 | 1.1988 | 0.01057 | -0.0335 | 113.4153
9.5 | 1.2463 | 0.0111 | -0.0325 | 112.2793
10 | 1.2918 | 0.01164 | -0.0313 | 110.9794
10.5 | 1.3344 | 0.0122 | -0.0295 | 109.377
11 | 1.3646 | 0.01283 | -0.0256 | 106.3601
11.5 | 1.38 | 0.01349 | -0.0194 | 102.298
12.5 | 1.4353 | 0.01597 | -0.0139 | 89.8748
13 | 1.4623 | 0.01742 | -0.0114 | 83.9437
13.5 | 1.487 | 0.01913 | -0.0091 | 77.7313
14 | 1.5087 | 0.02116 | -0.0069 | 71.2996
14.5 | 1.5298 | 0.02338 | -0.005 | 65.432
15 | 1.551 | 0.0257 | -0.0033 | 60.3502
15.5 | 1.5688 | 0.0284 | -0.0019 | 55.2394
16 | 1.5824 | 0.03157 | -0.0005 | 50.1235
16.5 | 1.5959 | 0.03499 | 0.0004 | 45.6102
17 | 1.6099 | 0.03853 | 0.001 | 41.783
17.5 | 1.6225 | 0.04235 | 0.0013 | 38.3117
18 | 1.6319 | 0.04667 | 0.0013 | 34.9668
18.5 | 1.6383 | 0.05144 | 0.0011 | 31.8488
19 | 1.6428 | 0.05664 | 0.0004 | 29.0042
19.5 | 1.643 | 0.06254 | -0.0007 | 26.2712
20 | 1.6464 | 0.06827 | -0.0022 | 24.116

## 93. Re 7M Mach 0.25 (1)
BIGFOIL.COM POLAR EXPORT
NACA63-316 a=0.2
NACA63-316 a=0.2 |  |  |  | Cl Max: | 1.393 | at alpha= | 12.5 | deg
JavaFoil+Calcfoil stall+Eppler ext transition |  |  |  | L/D Max: | 119.936 | at alpha= | 5.5 | deg
Re: | 7000000 |  |  | Cd Min: | 0.0053 | at alpha= | -2 | deg
Mach: | 0.25 |  |  | Cl=0 at alpha= | -1.6191 | deg
|  |  |  | @ Cl=0.1, Cd= | 0.0053
|  |  |  | @ Cl=0.4, Cd= | 0.0055395
|  |  |  | @ Cl=0.6, Cd= | 0.0060486
alpha (deg) | Cl | Cd | Cm | Cl/Cd
-17.5 | -0.603 | 0.15056 | -0.004 | -4.007
-17 | -0.652 | 0.13726 | -0.004 | -4.753
-16.5 | -0.699 | 0.12562 | -0.005 | -5.563
-16 | -0.742 | 0.11315 | -0.005 | -6.557
-15.5 | -0.779 | 0.10496 | -0.006 | -7.424
-15 | -0.819 | 0.08949 | -0.006 | -9.156
-14.5 | -0.921 | 0.04018 | -0.009 | -22.923
-14 | -0.973 | 0.02657 | -0.01 | -36.628
-13.5 | -0.999 | 0.02212 | -0.01 | -45.178
-13 | -1.015 | 0.01908 | -0.011 | -53.197
-12.5 | -1.022 | 0.01687 | -0.012 | -60.585
-12 | -1.021 | 0.01517 | -0.012 | -67.285
-11.5 | -1.012 | 0.01385 | -0.013 | -73.089
-11 | -0.993 | 0.01289 | -0.013 | -76.993
-10.5 | -0.968 | 0.01186 | -0.014 | -81.633
-10 | -0.935 | 0.01121 | -0.015 | -83.397
-9.5 | -0.9 | 0.01065 | -0.015 | -84.512
-9 | -0.86 | 0.01012 | -0.016 | -85.022
-8.5 | -0.813 | 0.00966 | -0.016 | -84.132
-8 | -0.762 | 0.00924 | -0.017 | -82.516
-7.5 | -0.71 | 0.00894 | -0.018 | -79.413
-7 | -0.655 | 0.00856 | -0.018 | -76.509
-6.5 | -0.599 | 0.00833 | -0.019 | -71.914
-6 | -0.541 | 0.00805 | -0.019 | -67.227
-5.5 | -0.482 | 0.00786 | -0.02 | -61.359
-5 | -0.422 | 0.00766 | -0.02 | -55.053
-4.5 | -0.361 | 0.00739 | -0.021 | -48.814
-4 | -0.299 | 0.00721 | -0.022 | -41.496
-3.5 | -0.237 | 0.00682 | -0.022 | -34.759
-3 | -0.174 | 0.00647 | -0.023 | -26.96
-2.5 | -0.112 | 0.00538 | -0.023 | -20.742
-2 | -0.048 | 0.0053 | -0.024 | -9.129
-1.5 | 0.015 | 0.00533 | -0.025 | 2.786
-1 | 0.078 | 0.0053 | -0.025 | 14.762
-0.5 | 0.142 | 0.0053 | -0.026 | 26.738
0 | 0.205 | 0.00534 | -0.026 | 38.349
0.5 | 0.268 | 0.0054 | -0.027 | 49.557
1 | 0.331 | 0.00546 | -0.028 | 60.601
1.5 | 0.394 | 0.00553 | -0.028 | 71.172
2 | 0.457 | 0.00563 | -0.029 | 81.156
2.5 | 0.519 | 0.00575 | -0.029 | 90.321
3 | 0.582 | 0.00596 | -0.03 | 97.725
3.5 | 0.645 | 0.00627 | -0.031 | 102.765
4 | 0.707 | 0.00656 | -0.031 | 107.847
4.5 | 0.769 | 0.00685 | -0.032 | 112.37
5 | 0.831 | 0.00706 | -0.033 | 117.719
5.5 | 0.891 | 0.00743 | -0.033 | 119.936
6 | 0.951 | 0.00798 | -0.034 | 119.198
6.5 | 0.998 | 0.00917 | -0.034 | 108.834
7 | 1.049 | 0.01006 | -0.034 | 104.273
7.5 | 1.1 | 0.01076 | -0.035 | 102.312
8 | 1.146 | 0.01235 | -0.035 | 92.73
8.5 | 1.191 | 0.01315 | -0.036 | 90.591
9 | 1.234 | 0.01401 | -0.036 | 88.053
9.5 | 1.273 | 0.01487 | -0.037 | 85.571
10 | 1.308 | 0.01586 | -0.037 | 82.509
10.5 | 1.34 | 0.01695 | -0.038 | 79.051
11 | 1.363 | 0.01817 | -0.038 | 75.021
11.5 | 1.38 | 0.01948 | -0.038 | 70.865
12 | 1.391 | 0.02089 | -0.039 | 66.562
12.5 | 1.393 | 0.0226 | -0.039 | 61.657
13 | 1.389 | 0.02437 | -0.04 | 56.98
13.5 | 1.377 | 0.02639 | -0.04 | 52.164
14 | 1.352 | 0.02871 | -0.04 | 47.089
14.5 | 1.316 | 0.03135 | -0.041 | 41.977
15 | 1.27 | 0.03457 | -0.041 | 36.749
15.5 | 1.215 | 0.03876 | -0.041 | 31.35
16 | 1.151 | 0.04386 | -0.041 | 26.243
16.5 | 1.079 | 0.04997 | -0.041 | 21.602
17 | 0.999 | 0.05852 | -0.041 | 17.074
17.5 | 0.906 | 0.07466 | -0.04 | 12.133

## 94. Re 7M Mach 0.25 (2)
BIGFOIL.COM POLAR EXPORT
NACA63-316 a=0.2
NACA63-316 a=0.2 |  |  |  | Cl Max: | 1.5882 | at alpha= | 18.5 | deg
XFOIL ncrit=9 |  |  |  | L/D Max: | 140.167 | at alpha= | 4.5 | deg
Re: | 7000000 |  |  | Cd Min: | 0.09189 | at alpha= | 20 | deg
Mach: | 0.25 |  |  | Cl=0 at alpha= | -1.6572 | deg
|  |  |  | @ Cl=0.1, Cd= | 0.0046073
|  |  |  | @ Cl=0.4, Cd= | 0.0044013
|  |  |  | @ Cl=0.6, Cd= | 0.0047579
alpha (deg) | Cl | Cd | Cm | Cl/Cd
-20 | -1.4587 | 0.07043 | -0.0511 | -20.7113
-19.5 | -1.4951 | 0.05887 | -0.0576 | -25.3966
-19 | -1.5132 | 0.05026 | -0.0614 | -30.1074
-18.5 | -1.5216 | 0.04333 | -0.0635 | -35.1165
-16.5 | -1.4958 | 0.02572 | -0.0612 | -58.1571
-16 | -1.4808 | 0.02291 | -0.0584 | -64.6355
-15.5 | -1.4598 | 0.02064 | -0.0554 | -70.7267
-15 | -1.4344 | 0.01883 | -0.0521 | -76.1763
-14.5 | -1.4081 | 0.0173 | -0.0482 | -81.3931
-14 | -1.3807 | 0.01608 | -0.0438 | -85.8644
-13.5 | -1.3579 | 0.0151 | -0.0378 | -89.9272
-13 | -1.3195 | 0.01411 | -0.0341 | -93.5152
-12.5 | -1.2722 | 0.01333 | -0.0316 | -95.4389
-12 | -1.2212 | 0.01264 | -0.0296 | -96.6139
-11.5 | -1.1677 | 0.01206 | -0.028 | -96.8242
-11 | -1.112 | 0.01158 | -0.0268 | -96.0276
-10.5 | -1.058 | 0.01089 | -0.0255 | -97.1534
-10 | -1.002 | 0.01033 | -0.0245 | -96.999
-9.5 | -0.9445 | 0.00986 | -0.0238 | -95.7911
-9 | -0.886 | 0.00946 | -0.0232 | -93.6575
-8.5 | -0.8269 | 0.0091 | -0.0229 | -90.8681
-8 | -0.7678 | 0.00872 | -0.0226 | -88.0505
-7.5 | -0.7085 | 0.00835 | -0.0224 | -84.8503
-7 | -0.6484 | 0.00805 | -0.0224 | -80.5466
-6.5 | -0.5878 | 0.00781 | -0.0226 | -75.2625
-6 | -0.5275 | 0.0075 | -0.0227 | -70.3333
-5.5 | -0.4667 | 0.00729 | -0.023 | -64.0192
-5 | -0.4059 | 0.00704 | -0.0233 | -57.6562
-4.5 | -0.3449 | 0.00684 | -0.0237 | -50.424
-4 | -0.2839 | 0.00662 | -0.0242 | -42.8852
-3.5 | -0.2232 | 0.00636 | -0.0247 | -35.0943
-3 | -0.1624 | 0.00608 | -0.0252 | -26.7105
-2.5 | -0.1016 | 0.0058 | -0.0258 | -17.5172
-2 | -0.041 | 0.00548 | -0.0265 | -7.4818
-1.5 | 0.0188 | 0.00496 | -0.0271 | 3.7903
-0.5 | 0.1408 | 0.00443 | -0.0287 | 31.7833
0 | 0.203 | 0.00441 | -0.0295 | 46.0317
0.5 | 0.2649 | 0.00436 | -0.0303 | 60.7569
1 | 0.3271 | 0.00433 | -0.0312 | 75.5427
1.5 | 0.3892 | 0.00439 | -0.032 | 88.656
2.5 | 0.5135 | 0.00452 | -0.0337 | 113.6062
3 | 0.5749 | 0.00468 | -0.0344 | 122.8419
3.5 | 0.6361 | 0.00487 | -0.0351 | 130.616
4 | 0.6971 | 0.00508 | -0.0357 | 137.2244
4.5 | 0.7569 | 0.0054 | -0.0362 | 140.1667
5 | 0.8136 | 0.00604 | -0.0363 | 134.702
5.5 | 0.8708 | 0.00656 | -0.0364 | 132.7439
6 | 0.9251 | 0.00729 | -0.0361 | 126.8999
6.5 | 0.9789 | 0.00799 | -0.0357 | 122.5156
7 | 1.0325 | 0.00862 | -0.0351 | 119.7796
7.5 | 1.0839 | 0.00931 | -0.0342 | 116.4232
8 | 1.1339 | 0.01001 | -0.0329 | 113.2767
8.5 | 1.183 | 0.01064 | -0.0316 | 111.1842
9 | 1.2312 | 0.01123 | -0.0299 | 109.6349
9.5 | 1.2765 | 0.01182 | -0.0279 | 107.9949
10 | 1.3077 | 0.01251 | -0.0234 | 104.5324
10.5 | 1.3299 | 0.01342 | -0.018 | 99.0984
11 | 1.3532 | 0.01461 | -0.0135 | 92.6215
12 | 1.4097 | 0.01762 | -0.0077 | 80.0057
12.5 | 1.4369 | 0.01947 | -0.0051 | 73.8007
13 | 1.4611 | 0.02165 | -0.0027 | 67.4873
13.5 | 1.4807 | 0.02428 | -0.0004 | 60.9843
14 | 1.5019 | 0.02697 | 0.0015 | 55.6878
14.5 | 1.5211 | 0.02991 | 0.0032 | 50.8559
15 | 1.5345 | 0.03355 | 0.0047 | 45.7377
15.5 | 1.5486 | 0.03734 | 0.0058 | 41.473
16 | 1.5608 | 0.04151 | 0.0065 | 37.6006
16.5 | 1.5737 | 0.0458 | 0.0069 | 34.3603
17 | 1.5795 | 0.05095 | 0.0069 | 31.001
17.5 | 1.5829 | 0.05659 | 0.0064 | 27.9714
18 | 1.5868 | 0.06242 | 0.0056 | 25.4213
18.5 | 1.5882 | 0.06881 | 0.0042 | 23.0809
19 | 1.5882 | 0.07555 | 0.0024 | 21.0218
19.5 | 1.5808 | 0.08359 | -0.0004 | 18.9114
20 | 1.5731 | 0.09189 | -0.0036 | 17.1194

## 95. Re 7M Mach 0.50 (1)
BIGFOIL.COM POLAR EXPORT
NACA63-316 a=0.2
NACA63-316 a=0.2 |  |  |  | Cl Max: | 1.276 | at alpha= | 20 | deg
JavaFoil+Calcfoil stall+Eppler ext transition |  |  |  | L/D Max: | 121.151 | at alpha= | 4.5 | deg
Re: | 7000000 |  |  | Cd Min: | 0.00548 | at alpha= | -1.5 | deg
Mach: | 0.5 |  |  | Cl=0 at alpha= | -1.6197 | deg
|  |  |  | @ Cl=0.1, Cd= | 0.00549
|  |  |  | @ Cl=0.4, Cd= | 0.0057455
|  |  |  | @ Cl=0.6, Cd= | 0.0063014
alpha (deg) | Cl | Cd | Cm | Cl/Cd
-20 | -1.032 | 0.15378 | -0.004 | -6.71
-19.5 | -1.009 | 0.15333 | -0.004 | -6.584
-19 | -0.982 | 0.14307 | -0.004 | -6.866
-18.5 | -0.951 | 0.14217 | -0.004 | -6.687
-18 | -0.92 | 0.13511 | -0.004 | -6.811
-17.5 | -0.893 | 0.13157 | -0.005 | -6.784
-17 | -0.869 | 0.12951 | -0.005 | -6.71
-16.5 | -0.84 | 0.12194 | -0.006 | -6.891
-16 | -0.81 | 0.11745 | -0.006 | -6.893
-15.5 | -0.78 | 0.11166 | -0.006 | -6.988
-15 | -0.753 | 0.10794 | -0.006 | -6.974
-14.5 | -0.727 | 0.10517 | -0.006 | -6.915
-14 | -0.697 | 0.10199 | -0.006 | -6.83
-13.5 | -0.669 | 0.09422 | -0.007 | -7.099
-13 | -0.642 | 0.087 | -0.007 | -7.375
-12.5 | -0.613 | 0.09648 | -0.007 | -6.349
-12 | -0.585 | 0.08525 | -0.007 | -6.857
-11.5 | -0.558 | 0.07714 | -0.008 | -7.232
-11 | -0.532 | 0.06956 | -0.009 | -7.654
-10.5 | -0.576 | 0.02309 | -0.015 | -24.964
-10 | -0.472 | 0.07366 | -0.008 | -6.402
-9.5 | -0.445 | 0.06321 | -0.009 | -7.042
-9 | -0.496 | 0.01546 | -0.017 | -32.054
-8.5 | -0.732 | 0.01391 | -0.018 | -52.641
-8 | -0.748 | 0.01227 | -0.019 | -60.933
-7.5 | -0.729 | 0.01114 | -0.019 | -65.481
-7 | -0.698 | 0.01016 | -0.02 | -68.681
-6.5 | -0.648 | 0.00962 | -0.021 | -67.338
-6 | -0.592 | 0.00904 | -0.022 | -65.468
-5.5 | -0.531 | 0.00864 | -0.022 | -61.441
-5 | -0.467 | 0.00834 | -0.023 | -55.997
-4.5 | -0.401 | 0.00798 | -0.024 | -50.207
-4 | -0.333 | 0.00777 | -0.024 | -42.897
-3.5 | -0.264 | 0.00749 | -0.025 | -35.307
-3 | -0.195 | 0.00693 | -0.025 | -28.089
-2.5 | -0.125 | 0.00643 | -0.026 | -19.352
-2 | -0.054 | 0.00551 | -0.027 | -9.813
-1.5 | 0.017 | 0.00548 | -0.027 | 3.029
-1 | 0.087 | 0.00549 | -0.028 | 15.923
-0.5 | 0.158 | 0.00549 | -0.029 | 28.81
0 | 0.229 | 0.00555 | -0.03 | 41.274
0.5 | 0.299 | 0.00561 | -0.03 | 53.335
1 | 0.369 | 0.00568 | -0.031 | 65.039
1.5 | 0.44 | 0.00583 | -0.032 | 75.376
2 | 0.51 | 0.00597 | -0.032 | 85.389
2.5 | 0.58 | 0.00621 | -0.033 | 93.466
3 | 0.65 | 0.00653 | -0.034 | 99.564
3.5 | 0.72 | 0.00698 | -0.034 | 103.071
4 | 0.789 | 0.00736 | -0.035 | 107.264
4.5 | 0.852 | 0.00703 | -0.035 | 121.151
5 | 0.915 | 0.00825 | -0.036 | 110.819
5.5 | 0.976 | 0.00882 | -0.036 | 110.679
6 | 1.031 | 0.01059 | -0.037 | 97.339
6.5 | 1.085 | 0.01198 | -0.037 | 90.523
7 | 1.133 | 0.01426 | -0.038 | 79.488
7.5 | 1.181 | 0.01539 | -0.038 | 76.752
8 | 1.219 | 0.01673 | -0.039 | 72.851
8.5 | 1.246 | 0.0182 | -0.039 | 68.448
9 | 1.254 | 0.02002 | -0.04 | 62.625
9.5 | 1.23 | 0.02227 | -0.04 | 55.257
10 | 1.128 | 0.02535 | -0.04 | 44.516
10.5 | 0.782 | 0.03162 | -0.04 | 24.722
11 | 0.817 | 0.03047 | -0.041 | 26.81
11.5 | 0.834 | 0.03821 | -0.041 | 21.82
12 | 0.874 | 0.03515 | -0.042 | 24.862
12.5 | 0.894 | 0.04208 | -0.042 | 21.238
13 | 0.895 | 0.05817 | -0.04 | 15.39
13.5 | 0.878 | 0.07908 | -0.035 | 11.109
14 | 0.962 | 0.05808 | -0.042 | 16.567
14.5 | 0.963 | 0.0783 | -0.04 | 12.298
15 | 0.968 | 0.08925 | -0.038 | 10.849
15.5 | 1.043 | 0.07014 | -0.043 | 14.864
16 | 0.979 | 0.11893 | -0.029 | 8.232
16.5 | 1.05 | 0.10165 | -0.039 | 10.334
17 | 1.118 | 0.08441 | -0.043 | 13.247
17.5 | 1.09 | 0.12734 | -0.037 | 8.558
18 | 1.121 | 0.12085 | -0.039 | 9.278
18.5 | 1.196 | 0.09739 | -0.044 | 12.284
19 | 1.22 | 0.10574 | -0.044 | 11.533
19.5 | 1.2 | 0.13256 | -0.04 | 9.054
20 | 1.276 | 0.10702 | -0.045 | 11.919

## 96. Re 7M Mach 0.50 (2)
BIGFOIL.COM POLAR EXPORT
NACA63-316 a=0.2
NACA63-316 a=0.2 |  |  |  | Cl Max: | 1.3923 | at alpha= | 12.5 | deg
XFOIL ncrit=9 |  |  |  | L/D Max: | 147.527 | at alpha= | 4 | deg
Re: | 7000000 |  |  | Cd Min: | 0.15497 | at alpha= | 17.5 | deg
Mach: | 0.5 |  |  | Cl=0 at alpha= | -1.6854 | deg
|  |  |  | @ Cl=0.1, Cd= | 0.0046913
|  |  |  | @ Cl=0.4, Cd= | 0.0045787
|  |  |  | @ Cl=0.6, Cd= | 0.0048054
alpha (deg) | Cl | Cd | Cm | Cl/Cd
-14 | -0.7142 | 0.10925 | -0.025 | -6.5373
-13.5 | -0.7429 | 0.09514 | -0.0352 | -7.8085
-12.5 | -0.7908 | 0.06854 | -0.0537 | -11.5378
-12 | -0.8186 | 0.0561 | -0.0628 | -14.5918
-11.5 | -0.8516 | 0.04523 | -0.0697 | -18.8282
-10.5 | -0.9242 | 0.02798 | -0.0738 | -33.0307
-10 | -0.9433 | 0.02226 | -0.0705 | -42.3765
-9.5 | -0.9564 | 0.01773 | -0.0642 | -53.9425
-9 | -0.9632 | 0.01475 | -0.0544 | -65.3017
-8.5 | -0.9367 | 0.01252 | -0.0466 | -74.8163
-8 | -0.8844 | 0.01104 | -0.0415 | -80.1087
-7.5 | -0.8203 | 0.01009 | -0.038 | -81.2983
-7 | -0.7528 | 0.00934 | -0.0353 | -80.5996
-6.5 | -0.6824 | 0.00877 | -0.0333 | -77.8107
-6 | -0.6108 | 0.00834 | -0.0319 | -73.2374
-5.5 | -0.5389 | 0.00798 | -0.031 | -67.5313
-5 | -0.4675 | 0.00762 | -0.0302 | -61.3517
-4.5 | -0.3958 | 0.00736 | -0.0299 | -53.7772
-4 | -0.3242 | 0.00709 | -0.0297 | -45.7264
-3.5 | -0.2532 | 0.00684 | -0.0298 | -37.0175
-3 | -0.1829 | 0.00649 | -0.0299 | -28.1818
-2.5 | -0.1129 | 0.00617 | -0.0303 | -18.2982
-2 | -0.0431 | 0.00581 | -0.0307 | -7.4182
-1.5 | 0.0254 | 0.00526 | -0.0313 | 4.8289
-1 | 0.0938 | 0.0047 | -0.0319 | 19.9574
-0.5 | 0.1653 | 0.0046 | -0.0328 | 35.9348
0 | 0.2369 | 0.00458 | -0.0336 | 51.7249
0.5 | 0.3086 | 0.00452 | -0.0345 | 68.2743
1 | 0.3807 | 0.00456 | -0.0354 | 83.4868
1.5 | 0.4528 | 0.00463 | -0.0363 | 97.797
2 | 0.5252 | 0.0047 | -0.0372 | 111.7447
2.5 | 0.5974 | 0.0048 | -0.0379 | 124.4583
3 | 0.6694 | 0.00495 | -0.0386 | 135.2323
3.5 | 0.7404 | 0.00522 | -0.0389 | 141.8391
4 | 0.8114 | 0.0055 | -0.0392 | 147.5273
5 | 0.9455 | 0.00662 | -0.0382 | 142.8248
5.5 | 1.0063 | 0.00747 | -0.0366 | 134.7122
6 | 1.0602 | 0.00854 | -0.0339 | 124.1452
6.5 | 1.1103 | 0.00956 | -0.0305 | 116.1402
7 | 1.1504 | 0.01066 | -0.0254 | 107.9174
7.5 | 1.1544 | 0.01232 | -0.0158 | 93.7013
8 | 1.181 | 0.01415 | -0.0105 | 83.4629
8.5 | 1.2122 | 0.01612 | -0.0062 | 75.1985
9 | 1.2435 | 0.01828 | -0.0021 | 68.0252
9.5 | 1.2709 | 0.02083 | 0.0018 | 61.013
10 | 1.2982 | 0.02352 | 0.0056 | 55.1956
10.5 | 1.319 | 0.02665 | 0.0094 | 49.4934
11.5 | 1.3708 | 0.03421 | 0.0132 | 40.0702
12 | 1.3835 | 0.039 | 0.0154 | 35.4744
12.5 | 1.3923 | 0.04433 | 0.0173 | 31.4076
13 | 1.3896 | 0.05092 | 0.0182 | 27.2899
13.5 | 1.3752 | 0.05892 | 0.018 | 23.3401
14 | 1.3536 | 0.06813 | 0.0162 | 19.8679
14.5 | 1.3236 | 0.07888 | 0.0127 | 16.7799
15 | 1.2949 | 0.0903 | 0.0078 | 14.34
15.5 | 1.2687 | 0.10225 | 0.0018 | 12.4078
16 | 1.2425 | 0.11488 | -0.0053 | 10.8156
16.5 | 1.2174 | 0.12801 | -0.0135 | 9.5102
17 | 1.1945 | 0.14138 | -0.0222 | 8.4489
17.5 | 1.1729 | 0.15497 | -0.0316 | 7.5686

## 97. Re 8M Mach 0.00 (1)
BIGFOIL.COM POLAR EXPORT
NACA63-316 a=0.2
NACA63-316 a=0.2 |  |  |  | Cl Max: | 1.455 | at alpha= | 14 | deg
JavaFoil+Calcfoil stall+Eppler ext transition |  |  |  | L/D Max: | 121.917 | at alpha= | 5.5 | deg
Re: | 8000000 |  |  | Cd Min: | 0.00521 | at alpha= | -1 | deg
Mach: | 0 |  |  | Cl=0 at alpha= | -1.6147 | deg
|  |  |  | @ Cl=0.1, Cd= | 0.0052139
|  |  |  | @ Cl=0.4, Cd= | 0.0054712
|  |  |  | @ Cl=0.6, Cd= | 0.0060793
alpha (deg) | Cl | Cd | Cm | Cl/Cd
-19.5 | -0.86 | 0.14288 | -0.003 | -6.021
-19 | -0.881 | 0.1367 | -0.004 | -6.446
-18.5 | -0.906 | 0.12435 | -0.004 | -7.285
-18 | -0.933 | 0.10991 | -0.005 | -8.486
-17.5 | -0.946 | 0.10698 | -0.005 | -8.84
-17 | -0.983 | 0.08167 | -0.006 | -12.036
-16.5 | -1.044 | 0.04786 | -0.007 | -21.82
-16 | -1.084 | 0.032 | -0.008 | -33.871
-15.5 | -1.103 | 0.0256 | -0.008 | -43.095
-15 | -1.112 | 0.02225 | -0.009 | -49.967
-14.5 | -1.115 | 0.0199 | -0.009 | -56.029
-14 | -1.114 | 0.01783 | -0.01 | -62.485
-13.5 | -1.109 | 0.01609 | -0.01 | -68.91
-13 | -1.099 | 0.01458 | -0.011 | -75.377
-12.5 | -1.083 | 0.01356 | -0.012 | -79.898
-12 | -1.064 | 0.0126 | -0.012 | -84.455
-11.5 | -1.039 | 0.01189 | -0.013 | -87.445
-11 | -1.01 | 0.01114 | -0.013 | -90.656
-10.5 | -0.978 | 0.01035 | -0.014 | -94.567
-10 | -0.94 | 0.00984 | -0.014 | -95.502
-9.5 | -0.895 | 0.00971 | -0.015 | -92.094
-9 | -0.847 | 0.00931 | -0.015 | -90.947
-8.5 | -0.797 | 0.00901 | -0.016 | -88.464
-8 | -0.746 | 0.00867 | -0.016 | -86.06
-7.5 | -0.693 | 0.00839 | -0.017 | -82.571
-7 | -0.638 | 0.00815 | -0.018 | -78.382
-6.5 | -0.583 | 0.00795 | -0.018 | -73.289
-6 | -0.526 | 0.00771 | -0.019 | -68.165
-5.5 | -0.468 | 0.00754 | -0.019 | -62.088
-5 | -0.409 | 0.00729 | -0.02 | -56.111
-4.5 | -0.35 | 0.00719 | -0.02 | -48.679
-4 | -0.29 | 0.00696 | -0.021 | -41.681
-3.5 | -0.23 | 0.0066 | -0.022 | -34.792
-3 | -0.169 | 0.00642 | -0.022 | -26.302
-2.5 | -0.108 | 0.00594 | -0.023 | -18.189
-2 | -0.047 | 0.00529 | -0.023 | -8.867
-1.5 | 0.014 | 0.00522 | -0.024 | 2.755
-1 | 0.076 | 0.00521 | -0.024 | 14.531
-0.5 | 0.137 | 0.00522 | -0.025 | 26.239
0 | 0.198 | 0.00526 | -0.026 | 37.747
0.5 | 0.259 | 0.00528 | -0.026 | 49.09
1 | 0.32 | 0.00535 | -0.027 | 59.872
1.5 | 0.381 | 0.00544 | -0.027 | 70.106
2 | 0.442 | 0.00554 | -0.028 | 79.807
2.5 | 0.503 | 0.0057 | -0.029 | 88.277
3 | 0.564 | 0.00592 | -0.029 | 95.286
3.5 | 0.625 | 0.00619 | -0.03 | 100.911
4 | 0.685 | 0.00636 | -0.03 | 107.743
4.5 | 0.745 | 0.00658 | -0.031 | 113.335
5 | 0.805 | 0.00682 | -0.031 | 118.041
5.5 | 0.864 | 0.00708 | -0.032 | 121.917
6 | 0.922 | 0.00775 | -0.033 | 118.917
6.5 | 0.979 | 0.00867 | -0.033 | 112.913
7 | 1.025 | 0.00934 | -0.034 | 109.767
7.5 | 1.076 | 0.00989 | -0.034 | 108.836
8 | 1.121 | 0.01123 | -0.034 | 99.88
8.5 | 1.168 | 0.01187 | -0.035 | 98.424
9 | 1.212 | 0.01254 | -0.035 | 96.692
9.5 | 1.254 | 0.01327 | -0.036 | 94.537
10 | 1.294 | 0.01404 | -0.036 | 92.144
10.5 | 1.33 | 0.01489 | -0.037 | 89.34
11 | 1.361 | 0.01584 | -0.037 | 85.948
11.5 | 1.388 | 0.01683 | -0.038 | 82.489
12 | 1.411 | 0.01798 | -0.038 | 78.457
12.5 | 1.43 | 0.01916 | -0.038 | 74.606
13 | 1.443 | 0.02061 | -0.039 | 70.015
13.5 | 1.453 | 0.02209 | -0.039 | 65.754
14 | 1.455 | 0.02374 | -0.04 | 61.287
14.5 | 1.451 | 0.02535 | -0.04 | 57.255
15 | 1.442 | 0.02729 | -0.04 | 52.837
15.5 | 1.428 | 0.02954 | -0.041 | 48.338
16 | 1.409 | 0.03208 | -0.041 | 43.925
16.5 | 1.387 | 0.03438 | -0.041 | 40.344
17 | 1.361 | 0.0374 | -0.042 | 36.378
17.5 | 1.331 | 0.04076 | -0.042 | 32.65
18 | 1.298 | 0.04472 | -0.042 | 29.014
18.5 | 1.263 | 0.04859 | -0.042 | 25.991
19 | 1.225 | 0.05401 | -0.042 | 22.677

## 98. Re 8M Mach 0.00 (2)
BIGFOIL.COM POLAR EXPORT
NACA63-316 a=0.2
NACA63-316 a=0.2 |  |  |  | Cl Max: | 1.6752 | at alpha= | 20 | deg
XFOIL ncrit=9 |  |  |  | L/D Max: | 135.182 | at alpha= | 4 | deg
Re: | 8000000 |  |  | Cd Min: | 0.06212 | at alpha= | 20 | deg
Mach: | 0 |  |  | Cl=0 at alpha= | -1.6543 | deg
|  |  |  | @ Cl=0.1, Cd= | 0.0044456
|  |  |  | @ Cl=0.4, Cd= | 0.0042771
|  |  |  | @ Cl=0.6, Cd= | 0.0047282
alpha (deg) | Cl | Cd | Cm | Cl/Cd
-20 | -1.6514 | 0.03256 | -0.0499 | -50.7187
-19.5 | -1.6403 | 0.02926 | -0.0493 | -56.0595
-19 | -1.6254 | 0.02645 | -0.0483 | -61.4518
-18.5 | -1.6072 | 0.02406 | -0.047 | -66.7997
-18 | -1.59 | 0.02176 | -0.0451 | -73.0699
-17 | -1.5521 | 0.01835 | -0.0398 | -84.5831
-16.5 | -1.5298 | 0.01706 | -0.0367 | -89.6717
-16 | -1.5064 | 0.01602 | -0.033 | -94.0325
-15.5 | -1.4853 | 0.0152 | -0.0282 | -97.7171
-15 | -1.4505 | 0.01455 | -0.0254 | -99.6907
-14.5 | -1.4087 | 0.01392 | -0.0237 | -101.1997
-14 | -1.3658 | 0.01322 | -0.0222 | -103.3132
-13.5 | -1.3203 | 0.01256 | -0.021 | -105.1194
-13 | -1.2721 | 0.01201 | -0.0202 | -105.9201
-12.5 | -1.222 | 0.01153 | -0.0196 | -105.9844
-12 | -1.1707 | 0.01108 | -0.0192 | -105.6588
-11.5 | -1.1183 | 0.01068 | -0.0189 | -104.7097
-11 | -1.0657 | 0.01023 | -0.0186 | -104.174
-10.5 | -1.0127 | 0.00978 | -0.0184 | -103.5481
-10 | -0.9585 | 0.0094 | -0.0184 | -101.9681
-9.5 | -0.9035 | 0.00907 | -0.0185 | -99.6141
-9 | -0.8477 | 0.00877 | -0.0187 | -96.6591
-8.5 | -0.7916 | 0.00849 | -0.0189 | -93.2391
-8 | -0.7357 | 0.00816 | -0.0191 | -90.1593
-7.5 | -0.679 | 0.00787 | -0.0194 | -86.277
-7 | -0.6217 | 0.00764 | -0.0198 | -81.3743
-6.5 | -0.5643 | 0.00741 | -0.0202 | -76.1538
-6 | -0.5066 | 0.00717 | -0.0207 | -70.6555
-5.5 | -0.4486 | 0.00698 | -0.0212 | -64.2693
-5 | -0.3904 | 0.00677 | -0.0217 | -57.6662
-4.5 | -0.3321 | 0.00658 | -0.0223 | -50.4711
-4 | -0.2737 | 0.00638 | -0.0228 | -42.8997
-3.5 | -0.2155 | 0.00612 | -0.0234 | -35.2124
-3 | -0.1571 | 0.0059 | -0.024 | -26.6271
-2.5 | -0.0986 | 0.00564 | -0.0247 | -17.4823
-2 | -0.0401 | 0.00539 | -0.0254 | -7.4397
-1.5 | 0.0179 | 0.00497 | -0.0261 | 3.6016
-1 | 0.0756 | 0.00452 | -0.0268 | 16.7257
-0.5 | 0.1346 | 0.00434 | -0.0276 | 31.0138
0 | 0.1945 | 0.00431 | -0.0284 | 45.1276
0.5 | 0.2539 | 0.00428 | -0.0292 | 59.3224
1 | 0.3135 | 0.00421 | -0.0301 | 74.4656
1.5 | 0.3731 | 0.00425 | -0.0309 | 87.7882
2 | 0.4327 | 0.00431 | -0.0317 | 100.3944
2.5 | 0.4919 | 0.00442 | -0.0325 | 111.2896
3 | 0.5509 | 0.00456 | -0.0333 | 120.8114
3.5 | 0.6093 | 0.00476 | -0.034 | 128.0042
4 | 0.6678 | 0.00494 | -0.0347 | 135.1822
4.5 | 0.7242 | 0.00536 | -0.0352 | 135.1119
5 | 0.7791 | 0.00592 | -0.0356 | 131.6047
5.5 | 0.8343 | 0.00639 | -0.0359 | 130.5634
6 | 0.8878 | 0.00699 | -0.036 | 127.01
6.5 | 0.9407 | 0.00757 | -0.036 | 124.2668
7 | 0.9934 | 0.0081 | -0.036 | 122.642
7.5 | 1.0453 | 0.00864 | -0.0358 | 120.9838
8 | 1.0952 | 0.00927 | -0.0354 | 118.1446
8.5 | 1.1457 | 0.00977 | -0.035 | 117.2671
9 | 1.1956 | 0.01024 | -0.0345 | 116.7578
9.5 | 1.2441 | 0.01074 | -0.0338 | 115.838
10 | 1.2906 | 0.01126 | -0.0328 | 114.6181
10.5 | 1.3355 | 0.01176 | -0.0316 | 113.5629
11 | 1.375 | 0.01239 | -0.0296 | 110.9766
11.5 | 1.4012 | 0.01294 | -0.025 | 108.2844
13 | 1.4735 | 0.01612 | -0.0143 | 91.4082
13.5 | 1.4978 | 0.01768 | -0.0117 | 84.7172
14 | 1.5199 | 0.01951 | -0.0094 | 77.9036
14.5 | 1.544 | 0.02136 | -0.0075 | 72.2846
15 | 1.565 | 0.02353 | -0.0057 | 66.5108
15.5 | 1.5845 | 0.02592 | -0.0041 | 61.1304
16 | 1.5978 | 0.0289 | -0.0025 | 55.2872
16.5 | 1.6143 | 0.03182 | -0.0014 | 50.7322
17 | 1.6292 | 0.03504 | -0.0006 | 46.4954
17.5 | 1.6426 | 0.03858 | -0.0001 | 42.5765
18 | 1.6548 | 0.04233 | 0.0001 | 39.0928
18.5 | 1.6605 | 0.04695 | 0.0001 | 35.3674
19 | 1.6668 | 0.05166 | -0.0002 | 32.2648
19.5 | 1.6721 | 0.05668 | -0.0009 | 29.5007
20 | 1.6752 | 0.06212 | -0.002 | 26.9672

## 99. Re 8M Mach 0.10 (1)
BIGFOIL.COM POLAR EXPORT
NACA63-316 a=0.2
NACA63-316 a=0.2 |  |  |  | Cl Max: | 1.445 | at alpha= | 13.5 | deg
JavaFoil+Calcfoil stall+Eppler ext transition |  |  |  | L/D Max: | 120.988 | at alpha= | 5.5 | deg
Re: | 8000000 |  |  | Cd Min: | 0.00524 | at alpha= | -1 | deg
Mach: | 0.1 |  |  | Cl=0 at alpha= | -1.6147 | deg
|  |  |  | @ Cl=0.1, Cd= | 0.0052439
|  |  |  | @ Cl=0.4, Cd= | 0.0054679
|  |  |  | @ Cl=0.6, Cd= | 0.0060607
alpha (deg) | Cl | Cd | Cm | Cl/Cd
-19 | -0.837 | 0.1389 | -0.004 | -6.024
-18.5 | -0.862 | 0.13074 | -0.004 | -6.591
-18 | -0.885 | 0.12278 | -0.004 | -7.207
-17.5 | -0.907 | 0.11346 | -0.005 | -7.997
-17 | -0.938 | 0.09423 | -0.005 | -9.95
-16.5 | -0.976 | 0.07163 | -0.006 | -13.627
-16 | -1.043 | 0.03899 | -0.008 | -26.752
-15.5 | -1.073 | 0.02869 | -0.008 | -37.414
-15 | -1.089 | 0.02389 | -0.009 | -45.586
-14.5 | -1.097 | 0.02083 | -0.009 | -52.679
-14 | -1.1 | 0.01836 | -0.01 | -59.932
-13.5 | -1.096 | 0.01683 | -0.01 | -65.151
-13 | -1.091 | 0.01497 | -0.011 | -72.861
-12.5 | -1.078 | 0.01387 | -0.012 | -77.704
-12 | -1.06 | 0.01285 | -0.012 | -82.452
-11.5 | -1.037 | 0.01209 | -0.013 | -85.783
-11 | -1.008 | 0.01139 | -0.013 | -88.507
-10.5 | -0.977 | 0.01008 | -0.014 | -96.95
-10 | -0.942 | 0.01001 | -0.014 | -94.068
-9.5 | -0.897 | 0.00976 | -0.015 | -91.849
-9 | -0.849 | 0.00943 | -0.015 | -90.081
-8.5 | -0.8 | 0.00905 | -0.016 | -88.417
-8 | -0.749 | 0.00877 | -0.017 | -85.367
-7.5 | -0.696 | 0.00844 | -0.017 | -82.388
-7 | -0.641 | 0.00821 | -0.018 | -78.075
-6.5 | -0.585 | 0.00797 | -0.018 | -73.46
-6 | -0.528 | 0.00777 | -0.019 | -67.987
-5.5 | -0.47 | 0.00755 | -0.019 | -62.273
-5 | -0.411 | 0.00736 | -0.02 | -55.887
-4.5 | -0.352 | 0.00721 | -0.02 | -48.757
-4 | -0.291 | 0.00697 | -0.021 | -41.84
-3.5 | -0.231 | 0.00661 | -0.022 | -34.918
-3 | -0.17 | 0.00641 | -0.022 | -26.48
-2.5 | -0.109 | 0.00597 | -0.023 | -18.181
-2 | -0.047 | 0.00529 | -0.023 | -8.909
-1.5 | 0.014 | 0.00525 | -0.024 | 2.755
-1 | 0.076 | 0.00524 | -0.025 | 14.519
-0.5 | 0.138 | 0.00525 | -0.025 | 26.245
0 | 0.199 | 0.00526 | -0.026 | 37.934
0.5 | 0.26 | 0.00528 | -0.026 | 49.336
1 | 0.322 | 0.00537 | -0.027 | 59.92
1.5 | 0.383 | 0.00544 | -0.027 | 70.45
2 | 0.444 | 0.00554 | -0.028 | 80.189
2.5 | 0.506 | 0.0057 | -0.029 | 88.712
3 | 0.567 | 0.00592 | -0.029 | 95.659
3.5 | 0.628 | 0.00618 | -0.03 | 101.539
4 | 0.688 | 0.00639 | -0.03 | 107.669
4.5 | 0.749 | 0.00663 | -0.031 | 112.996
5 | 0.809 | 0.00685 | -0.032 | 118.086
5.5 | 0.868 | 0.00717 | -0.032 | 120.988
6 | 0.926 | 0.00778 | -0.033 | 119.077
6.5 | 0.983 | 0.00882 | -0.033 | 111.46
7 | 1.029 | 0.00943 | -0.034 | 109.161
7.5 | 1.08 | 0.00999 | -0.034 | 108.048
8 | 1.125 | 0.01135 | -0.034 | 99.188
8.5 | 1.172 | 0.012 | -0.035 | 97.654
9 | 1.216 | 0.01272 | -0.035 | 95.611
9.5 | 1.258 | 0.01343 | -0.036 | 93.628
10 | 1.296 | 0.01427 | -0.036 | 90.866
10.5 | 1.332 | 0.01511 | -0.037 | 88.207
11 | 1.363 | 0.01608 | -0.037 | 84.756
11.5 | 1.388 | 0.01719 | -0.038 | 80.754
12 | 1.41 | 0.0183 | -0.038 | 77.018
12.5 | 1.426 | 0.01962 | -0.039 | 72.69
13 | 1.438 | 0.02099 | -0.039 | 68.529
13.5 | 1.445 | 0.02256 | -0.039 | 64.062
14 | 1.445 | 0.02428 | -0.04 | 59.495
14.5 | 1.437 | 0.02614 | -0.04 | 54.964
15 | 1.424 | 0.02801 | -0.04 | 50.851
15.5 | 1.406 | 0.03037 | -0.041 | 46.292
16 | 1.382 | 0.03343 | -0.041 | 41.328
16.5 | 1.355 | 0.03591 | -0.041 | 37.746
17 | 1.324 | 0.03922 | -0.042 | 33.744
17.5 | 1.288 | 0.04312 | -0.042 | 29.876
18 | 1.251 | 0.04681 | -0.042 | 26.728
18.5 | 1.209 | 0.05213 | -0.042 | 23.198

## 100. Re 8M Mach 0.10 (2)
BIGFOIL.COM POLAR EXPORT
NACA63-316 a=0.2
NACA63-316 a=0.2 |  |  |  | Cl Max: | 1.6653 | at alpha= | 20 | deg
XFOIL ncrit=9 |  |  |  | L/D Max: | 135.818 | at alpha= | 4 | deg
Re: | 8000000 |  |  | Cd Min: | 0.06584 | at alpha= | 20 | deg
Mach: | 0.1 |  |  | Cl=0 at alpha= | -1.6546 | deg
|  |  |  | @ Cl=0.1, Cd= | 0.0044519
|  |  |  | @ Cl=0.4, Cd= | 0.0042844
|  |  |  | @ Cl=0.6, Cd= | 0.0047321
alpha (deg) | Cl | Cd | Cm | Cl/Cd
-20 | -1.6351 | 0.03618 | -0.0527 | -45.1935
-19.5 | -1.6321 | 0.03191 | -0.0524 | -51.147
-19 | -1.6208 | 0.02856 | -0.0517 | -56.7507
-18.5 | -1.6049 | 0.02578 | -0.0505 | -62.2537
-17 | -1.5497 | 0.01943 | -0.0439 | -79.7581
-16.5 | -1.529 | 0.01788 | -0.0408 | -85.5145
-16 | -1.5057 | 0.01663 | -0.0374 | -90.5412
-15.5 | -1.4829 | 0.01563 | -0.0331 | -94.8752
-15 | -1.4581 | 0.01491 | -0.0284 | -97.7934
-14.5 | -1.4173 | 0.01424 | -0.0263 | -99.5295
-14 | -1.3742 | 0.01355 | -0.0245 | -101.417
-13.5 | -1.3294 | 0.01283 | -0.023 | -103.6165
-13 | -1.2815 | 0.01223 | -0.0219 | -104.7833
-12.5 | -1.2314 | 0.01171 | -0.0211 | -105.158
-12 | -1.1798 | 0.01123 | -0.0205 | -105.0579
-11.5 | -1.1269 | 0.0108 | -0.02 | -104.3426
-11 | -1.0735 | 0.01039 | -0.0197 | -103.3205
-10.5 | -1.0203 | 0.00989 | -0.0194 | -103.1648
-10 | -0.9657 | 0.00949 | -0.0192 | -101.7597
-9.5 | -0.9102 | 0.00914 | -0.0192 | -99.5842
-9 | -0.854 | 0.00883 | -0.0193 | -96.7157
-8.5 | -0.7973 | 0.00855 | -0.0194 | -93.2515
-8 | -0.7409 | 0.00821 | -0.0196 | -90.2436
-7.5 | -0.6837 | 0.00791 | -0.0198 | -86.4349
-7 | -0.626 | 0.00767 | -0.0201 | -81.6167
-6.5 | -0.568 | 0.00744 | -0.0205 | -76.3441
-6 | -0.51 | 0.00719 | -0.0209 | -70.9318
-5.5 | -0.4515 | 0.00701 | -0.0214 | -64.408
-5 | -0.3929 | 0.00679 | -0.0219 | -57.8645
-4.5 | -0.3342 | 0.0066 | -0.0225 | -50.6364
-4 | -0.2753 | 0.0064 | -0.023 | -43.0156
-3.5 | -0.2167 | 0.00614 | -0.0236 | -35.2932
-3 | -0.1579 | 0.00591 | -0.0242 | -26.7174
-2.5 | -0.0991 | 0.00565 | -0.0249 | -17.5398
-2 | -0.0402 | 0.0054 | -0.0256 | -7.4444
-1 | 0.0762 | 0.00452 | -0.027 | 16.8584
-0.5 | 0.1356 | 0.00435 | -0.0278 | 31.1724
0 | 0.1958 | 0.00432 | -0.0286 | 45.3241
0.5 | 0.2557 | 0.00429 | -0.0294 | 59.6037
1 | 0.3156 | 0.00422 | -0.0302 | 74.7867
1.5 | 0.3756 | 0.00426 | -0.0311 | 88.169
2 | 0.4356 | 0.00432 | -0.0319 | 100.8333
2.5 | 0.4952 | 0.00443 | -0.0327 | 111.7833
3 | 0.5546 | 0.00457 | -0.0335 | 121.3567
3.5 | 0.6134 | 0.00478 | -0.0342 | 128.3264
4 | 0.6723 | 0.00495 | -0.0349 | 135.8182
4.5 | 0.7291 | 0.00537 | -0.0354 | 135.7728
5 | 0.7843 | 0.00594 | -0.0357 | 132.037
5.5 | 0.8398 | 0.00642 | -0.036 | 130.81
6.5 | 0.9468 | 0.00761 | -0.036 | 124.4152
7 | 0.9996 | 0.00816 | -0.0359 | 122.5
7.5 | 1.0517 | 0.00872 | -0.0356 | 120.6078
8 | 1.1016 | 0.00936 | -0.0351 | 117.6923
8.5 | 1.1524 | 0.00987 | -0.0346 | 116.7579
9 | 1.2024 | 0.01035 | -0.034 | 116.1739
9.5 | 1.2509 | 0.01085 | -0.0332 | 115.2903
10 | 1.2968 | 0.0114 | -0.032 | 113.7544
10.5 | 1.3411 | 0.01192 | -0.0305 | 112.5084
11 | 1.3783 | 0.01256 | -0.0279 | 109.7373
11.5 | 1.3973 | 0.01322 | -0.0221 | 105.6959
13 | 1.4737 | 0.01673 | -0.0124 | 88.0873
13.5 | 1.497 | 0.01846 | -0.0098 | 81.0943
14 | 1.5194 | 0.0204 | -0.0075 | 74.4804
14.5 | 1.5436 | 0.02235 | -0.0057 | 69.0649
15 | 1.563 | 0.02474 | -0.0039 | 63.177
15.5 | 1.5815 | 0.02734 | -0.0023 | 57.8456
16 | 1.5939 | 0.03053 | -0.0008 | 52.2077
16.5 | 1.6116 | 0.03352 | 0.0001 | 48.0788
17 | 1.6257 | 0.03698 | 0.0008 | 43.9616
17.5 | 1.6367 | 0.04089 | 0.0013 | 40.0269
18 | 1.6474 | 0.04498 | 0.0015 | 36.6252
18.5 | 1.651 | 0.04999 | 0.0013 | 33.0266
19 | 1.6565 | 0.055 | 0.0007 | 30.1182
19.5 | 1.6631 | 0.06006 | -0.0001 | 27.6906
20 | 1.6653 | 0.06584 | -0.0014 | 25.2931

## 101. Re 8M Mach 0.25 (1)
BIGFOIL.COM POLAR EXPORT
NACA63-316 a=0.2
NACA63-316 a=0.2 |  |  |  | Cl Max: | 1.395 | at alpha= | 12.5 | deg
JavaFoil+Calcfoil stall+Eppler ext transition |  |  |  | L/D Max: | 120.246 | at alpha= | 5.5 | deg
Re: | 8000000 |  |  | Cd Min: | 0.00526 | at alpha= | -1.5 | deg
Mach: | 0.25 |  |  | Cl=0 at alpha= | -1.6191 | deg
|  |  |  | @ Cl=0.1, Cd= | 0.0052634
|  |  |  | @ Cl=0.4, Cd= | 0.0055205
|  |  |  | @ Cl=0.6, Cd= | 0.0061357
alpha (deg) | Cl | Cd | Cm | Cl/Cd
-17.5 | -0.603 | 0.14821 | -0.004 | -4.071
-17 | -0.653 | 0.13587 | -0.004 | -4.802
-16.5 | -0.699 | 0.12394 | -0.005 | -5.641
-16 | -0.741 | 0.11484 | -0.005 | -6.451
-15.5 | -0.78 | 0.10306 | -0.006 | -7.57
-15 | -0.82 | 0.0884 | -0.007 | -9.281
-14.5 | -0.92 | 0.0407 | -0.009 | -22.591
-14 | -0.976 | 0.02559 | -0.01 | -38.119
-13.5 | -1.002 | 0.02106 | -0.011 | -47.599
-13 | -1.018 | 0.0183 | -0.011 | -55.628
-12.5 | -1.025 | 0.01624 | -0.012 | -63.074
-12 | -1.023 | 0.01465 | -0.012 | -69.841
-11.5 | -1.014 | 0.01347 | -0.013 | -75.259
-11 | -0.995 | 0.0125 | -0.013 | -79.568
-10.5 | -0.969 | 0.01162 | -0.014 | -83.386
-10 | -0.937 | 0.01091 | -0.015 | -85.876
-9.5 | -0.905 | 0.01001 | -0.015 | -90.458
-9 | -0.86 | 0.00988 | -0.016 | -87.113
-8.5 | -0.813 | 0.00943 | -0.016 | -86.152
-8 | -0.762 | 0.00905 | -0.017 | -84.213
-7.5 | -0.71 | 0.00875 | -0.018 | -81.152
-7 | -0.655 | 0.00839 | -0.018 | -78.05
-6.5 | -0.599 | 0.00817 | -0.019 | -73.297
-6 | -0.541 | 0.00793 | -0.019 | -68.253
-5.5 | -0.482 | 0.00772 | -0.02 | -62.467
-5 | -0.422 | 0.00753 | -0.02 | -56.072
-4.5 | -0.361 | 0.00731 | -0.021 | -49.36
-4 | -0.299 | 0.00709 | -0.022 | -42.217
-3.5 | -0.237 | 0.00672 | -0.022 | -35.293
-3 | -0.174 | 0.00651 | -0.023 | -26.797
-2.5 | -0.112 | 0.00607 | -0.023 | -18.368
-2 | -0.048 | 0.00532 | -0.024 | -9.1
-1.5 | 0.015 | 0.00526 | -0.025 | 2.822
-1 | 0.078 | 0.00526 | -0.025 | 14.86
-0.5 | 0.142 | 0.00527 | -0.026 | 26.886
0 | 0.205 | 0.00531 | -0.026 | 38.617
0.5 | 0.268 | 0.00533 | -0.027 | 50.215
1 | 0.331 | 0.00542 | -0.028 | 61.03
1.5 | 0.394 | 0.00551 | -0.028 | 71.498
2 | 0.457 | 0.00562 | -0.029 | 81.255
2.5 | 0.519 | 0.00578 | -0.029 | 89.855
3 | 0.582 | 0.00607 | -0.03 | 95.949
3.5 | 0.645 | 0.0063 | -0.031 | 102.358
4 | 0.707 | 0.00656 | -0.031 | 107.88
4.5 | 0.769 | 0.00677 | -0.032 | 113.603
5 | 0.831 | 0.00706 | -0.033 | 117.622
5.5 | 0.891 | 0.00741 | -0.033 | 120.246
6 | 0.951 | 0.00829 | -0.034 | 114.712
6.5 | 0.998 | 0.00923 | -0.034 | 108.21
7 | 1.05 | 0.00993 | -0.034 | 105.769
7.5 | 1.099 | 0.01143 | -0.035 | 96.152
8 | 1.147 | 0.01208 | -0.035 | 94.939
8.5 | 1.192 | 0.01284 | -0.036 | 92.871
9 | 1.235 | 0.01364 | -0.036 | 90.526
9.5 | 1.274 | 0.01454 | -0.037 | 87.626
10 | 1.31 | 0.01548 | -0.037 | 84.605
10.5 | 1.341 | 0.01655 | -0.038 | 81.037
11 | 1.365 | 0.01776 | -0.038 | 76.862
11.5 | 1.382 | 0.01897 | -0.039 | 72.867
12 | 1.392 | 0.02042 | -0.039 | 68.161
12.5 | 1.395 | 0.02197 | -0.039 | 63.485
13 | 1.39 | 0.02393 | -0.04 | 58.095
13.5 | 1.378 | 0.02599 | -0.04 | 53.003
14 | 1.354 | 0.02792 | -0.04 | 48.498
14.5 | 1.318 | 0.03046 | -0.041 | 43.265
15 | 1.272 | 0.03386 | -0.041 | 37.557
15.5 | 1.217 | 0.03763 | -0.041 | 32.341
16 | 1.152 | 0.04309 | -0.041 | 26.735
16.5 | 1.079 | 0.05014 | -0.041 | 21.512
17 | 1.002 | 0.05638 | -0.041 | 17.769
17.5 | 0.91 | 0.07078 | -0.04 | 12.861

## 102. Re 8M Mach 0.25 (2)
BIGFOIL.COM POLAR EXPORT
NACA63-316 a=0.2
NACA63-316 a=0.2 |  |  |  | Cl Max: | 1.6074 | at alpha= | 18.5 | deg
XFOIL ncrit=9 |  |  |  | L/D Max: | 139.026 | at alpha= | 4.5 | deg
Re: | 8000000 |  |  | Cd Min: | 0.08953 | at alpha= | 20 | deg
Mach: | 0.25 |  |  | Cl=0 at alpha= | -1.6614 | deg
|  |  |  | @ Cl=0.1, Cd= | 0.0044864
|  |  |  | @ Cl=0.4, Cd= | 0.0043117
|  |  |  | @ Cl=0.6, Cd= | 0.0047113
alpha (deg) | Cl | Cd | Cm | Cl/Cd
-20 | -1.4798 | 0.0677 | -0.0531 | -21.8582
-19.5 | -1.5119 | 0.05687 | -0.059 | -26.5852
-19 | -1.5321 | 0.04824 | -0.0626 | -31.76
-18.5 | -1.5444 | 0.04113 | -0.0645 | -37.5492
-18 | -1.5439 | 0.03577 | -0.0649 | -43.1619
-17 | -1.5304 | 0.02734 | -0.0632 | -55.9766
-16.5 | -1.5166 | 0.02443 | -0.0606 | -62.0794
-16 | -1.4958 | 0.02201 | -0.0579 | -67.96
-15.5 | -1.4768 | 0.01972 | -0.0545 | -74.8884
-15 | -1.4527 | 0.01793 | -0.0508 | -81.0206
-14.5 | -1.4266 | 0.01651 | -0.0466 | -86.4082
-14 | -1.4013 | 0.0154 | -0.0415 | -90.9935
-13.5 | -1.3706 | 0.0146 | -0.0363 | -93.8767
-13 | -1.327 | 0.01372 | -0.0333 | -96.7201
-12.5 | -1.2793 | 0.0129 | -0.0308 | -99.1705
-11.5 | -1.1735 | 0.01165 | -0.0273 | -100.7296
-11 | -1.1174 | 0.01116 | -0.0262 | -100.1254
-10 | -1.005 | 0.01007 | -0.0241 | -99.8014
-9.5 | -0.9474 | 0.00959 | -0.0234 | -98.7904
-9 | -0.8887 | 0.00921 | -0.0229 | -96.4929
-8.5 | -0.8293 | 0.00885 | -0.0226 | -93.7062
-8 | -0.7695 | 0.00853 | -0.0224 | -90.211
-7.5 | -0.71 | 0.00817 | -0.0222 | -86.9033
-7 | -0.6499 | 0.00786 | -0.0222 | -82.6845
-6.5 | -0.5892 | 0.00762 | -0.0224 | -77.3228
-6 | -0.5286 | 0.00735 | -0.0226 | -71.9184
-5.5 | -0.4677 | 0.00712 | -0.0229 | -65.6882
-5 | -0.4068 | 0.00691 | -0.0232 | -58.8712
-4.5 | -0.3456 | 0.0067 | -0.0237 | -51.5821
-4 | -0.2845 | 0.0065 | -0.0241 | -43.7692
-3.5 | -0.2236 | 0.00625 | -0.0246 | -35.776
-3 | -0.1627 | 0.00601 | -0.0252 | -27.0715
-2.5 | -0.1017 | 0.00573 | -0.0258 | -17.7487
-2 | -0.0409 | 0.00545 | -0.0265 | -7.5046
-1.5 | 0.0195 | 0.00504 | -0.0271 | 3.869
-1 | 0.0794 | 0.00454 | -0.0279 | 17.489
-0.5 | 0.1409 | 0.00438 | -0.0287 | 32.1689
0 | 0.2032 | 0.00435 | -0.0295 | 46.7126
0.5 | 0.2652 | 0.00431 | -0.0304 | 61.5313
1.5 | 0.3896 | 0.0043 | -0.0321 | 90.6047
2 | 0.4517 | 0.00437 | -0.0329 | 103.3638
2.5 | 0.5136 | 0.00447 | -0.0337 | 114.8993
3 | 0.5752 | 0.00463 | -0.0344 | 124.2333
3.5 | 0.6362 | 0.00483 | -0.0351 | 131.7184
4 | 0.6972 | 0.00503 | -0.0358 | 138.6083
4.5 | 0.7563 | 0.00544 | -0.0362 | 139.0257
5.5 | 0.8705 | 0.00658 | -0.0364 | 132.2948
6 | 0.9251 | 0.00729 | -0.0361 | 126.8999
6.5 | 0.9797 | 0.00792 | -0.0358 | 123.6995
7 | 1.0335 | 0.00853 | -0.0352 | 121.1606
7.5 | 1.0859 | 0.00917 | -0.0344 | 118.4188
8 | 1.1363 | 0.00986 | -0.0333 | 115.2434
9 | 1.2364 | 0.01098 | -0.0307 | 112.6047
9.5 | 1.2825 | 0.01158 | -0.0287 | 110.7513
10 | 1.3229 | 0.01218 | -0.0258 | 108.6125
10.5 | 1.3406 | 0.01307 | -0.0193 | 102.5708
11 | 1.3668 | 0.01412 | -0.015 | 96.7989
11.5 | 1.3947 | 0.01526 | -0.0116 | 91.3958
12 | 1.4217 | 0.01689 | -0.0085 | 84.1741
12.5 | 1.4485 | 0.0187 | -0.0058 | 77.4599
13 | 1.4716 | 0.0209 | -0.0032 | 70.4115
13.5 | 1.4945 | 0.02327 | -0.0009 | 64.2243
14 | 1.5165 | 0.02584 | 0.0011 | 58.6881
14.5 | 1.5337 | 0.0289 | 0.0029 | 53.0692
15 | 1.548 | 0.03237 | 0.0045 | 47.8221
15.5 | 1.5635 | 0.036 | 0.0057 | 43.4306
16 | 1.5789 | 0.03981 | 0.0065 | 39.6609
16.5 | 1.5883 | 0.04435 | 0.007 | 35.8129
17 | 1.5946 | 0.04935 | 0.0072 | 32.3121
17.5 | 1.5999 | 0.05473 | 0.0069 | 29.2326
18 | 1.6052 | 0.06032 | 0.0062 | 26.6114
18.5 | 1.6074 | 0.06647 | 0.0051 | 24.1823
19 | 1.6034 | 0.07364 | 0.0032 | 21.7735
19.5 | 1.5978 | 0.08131 | 0.0007 | 19.6507
20 | 1.5903 | 0.08953 | -0.0024 | 17.7628

## 103. Re 8M Mach 0.50 (1)
BIGFOIL.COM POLAR EXPORT
NACA63-316 a=0.2
NACA63-316 a=0.2 |  |  |  | Cl Max: | 1.255 | at alpha= | 9 | deg
JavaFoil+Calcfoil stall+Eppler ext transition |  |  |  | L/D Max: | 117.193 | at alpha= | 4.5 | deg
Re: | 8000000 |  |  | Cd Min: | 0.00543 | at alpha= | -1.5 | deg
Mach: | 0.5 |  |  | Cl=0 at alpha= | -1.6197 | deg
|  |  |  | @ Cl=0.1, Cd= | 0.0054373
|  |  |  | @ Cl=0.4, Cd= | 0.0057424
|  |  |  | @ Cl=0.6, Cd= | 0.0063214
alpha (deg) | Cl | Cd | Cm | Cl/Cd
-20 | -1.032 | 0.15068 | -0.004 | -6.849
-19.5 | -1.01 | 0.15032 | -0.004 | -6.719
-19 | -0.984 | 0.13968 | -0.004 | -7.042
-18.5 | -0.951 | 0.13904 | -0.004 | -6.842
-18 | -0.921 | 0.13463 | -0.005 | -6.841
-17.5 | -0.893 | 0.13043 | -0.005 | -6.845
-17 | -0.87 | 0.12714 | -0.005 | -6.839
-16.5 | -0.841 | 0.12009 | -0.006 | -7.006
-16 | -0.811 | 0.11687 | -0.006 | -6.935
-15.5 | -0.78 | 0.11089 | -0.006 | -7.038
-15 | -0.753 | 0.10722 | -0.006 | -7.023
-14.5 | -0.728 | 0.1049 | -0.007 | -6.94
-14 | -0.697 | 0.10115 | -0.006 | -6.895
-13.5 | -0.67 | 0.09397 | -0.007 | -7.13
-13 | -0.644 | 0.08592 | -0.007 | -7.49
-12.5 | -0.613 | 0.09213 | -0.007 | -6.649
-12 | -0.585 | 0.08395 | -0.007 | -6.966
-11.5 | -0.559 | 0.07607 | -0.008 | -7.345
-11 | -0.535 | 0.06731 | -0.009 | -7.945
-10.5 | -0.584 | 0.02029 | -0.015 | -28.775
-10 | -0.472 | 0.07224 | -0.008 | -6.529
-9.5 | -0.446 | 0.06195 | -0.009 | -7.197
-9 | -0.497 | 0.01489 | -0.017 | -33.381
-8.5 | -0.734 | 0.01302 | -0.018 | -56.392
-8 | -0.749 | 0.01194 | -0.019 | -62.751
-7.5 | -0.731 | 0.00989 | -0.019 | -73.883
-7 | -0.698 | 0.00991 | -0.02 | -70.456
-6.5 | -0.648 | 0.0094 | -0.021 | -68.909
-6 | -0.592 | 0.00883 | -0.022 | -66.995
-5.5 | -0.531 | 0.0085 | -0.022 | -62.426
-5 | -0.467 | 0.00815 | -0.023 | -57.308
-4.5 | -0.401 | 0.00783 | -0.024 | -51.173
-4 | -0.333 | 0.00762 | -0.024 | -43.695
-3.5 | -0.264 | 0.00734 | -0.025 | -36.021
-3 | -0.195 | 0.00692 | -0.025 | -28.12
-2.5 | -0.125 | 0.00655 | -0.026 | -19.022
-2 | -0.054 | 0.00549 | -0.027 | -9.848
-1.5 | 0.017 | 0.00543 | -0.027 | 3.055
-1 | 0.087 | 0.00543 | -0.028 | 16.116
-0.5 | 0.158 | 0.00547 | -0.029 | 28.936
0 | 0.229 | 0.00552 | -0.03 | 41.552
0.5 | 0.299 | 0.0056 | -0.03 | 53.389
1 | 0.369 | 0.00569 | -0.031 | 64.925
1.5 | 0.44 | 0.00581 | -0.032 | 75.641
2 | 0.51 | 0.00598 | -0.032 | 85.313
2.5 | 0.58 | 0.00619 | -0.033 | 93.71
3 | 0.65 | 0.00665 | -0.034 | 97.74
3.5 | 0.72 | 0.00698 | -0.034 | 103.12
4 | 0.789 | 0.00734 | -0.035 | 107.516
4.5 | 0.853 | 0.00728 | -0.035 | 117.193
5 | 0.915 | 0.0082 | -0.036 | 111.653
5.5 | 0.975 | 0.00915 | -0.036 | 106.54
6 | 1.031 | 0.01067 | -0.037 | 96.599
6.5 | 1.086 | 0.01179 | -0.037 | 92.044
7 | 1.135 | 0.01395 | -0.038 | 81.343
7.5 | 1.183 | 0.01505 | -0.038 | 78.602
8 | 1.22 | 0.01636 | -0.039 | 74.597
8.5 | 1.247 | 0.0178 | -0.039 | 70.061
9 | 1.255 | 0.0195 | -0.04 | 64.363
9.5 | 1.232 | 0.02171 | -0.04 | 56.73
10 | 1.13 | 0.02469 | -0.04 | 45.75
10.5 | 0.783 | 0.03064 | -0.04 | 25.564
11 | 0.818 | 0.02964 | -0.041 | 27.598
11.5 | 0.837 | 0.0367 | -0.041 | 22.811
12 | 0.875 | 0.03411 | -0.042 | 25.668
12.5 | 0.897 | 0.04039 | -0.042 | 22.202
13 | 0.906 | 0.05279 | -0.041 | 17.156
13.5 | 0.948 | 0.04655 | -0.042 | 20.373
14 | 0.97 | 0.05376 | -0.042 | 18.05

## 104. Re 8M Mach 0.50 (2)
BIGFOIL.COM POLAR EXPORT
NACA63-316 a=0.2
NACA63-316 a=0.2 |  |  |  | Cl Max: | 1.4106 | at alpha= | 12.5 | deg
XFOIL ncrit=9 |  |  |  | L/D Max: | 150.341 | at alpha= | 4.5 | deg
Re: | 8000000 |  |  | Cd Min: | 0.15391 | at alpha= | 17.5 | deg
Mach: | 0.5 |  |  | Cl=0 at alpha= | -1.6892 | deg
|  |  |  | @ Cl=0.1, Cd= | 0.004668
|  |  |  | @ Cl=0.4, Cd= | 0.0044809
|  |  |  | @ Cl=0.6, Cd= | 0.0047056
alpha (deg) | Cl | Cd | Cm | Cl/Cd
-14 | -0.7357 | 0.10591 | -0.028 | -6.9465
-13.5 | -0.7607 | 0.09257 | -0.0375 | -8.2176
-13 | -0.7828 | 0.07983 | -0.0461 | -9.8058
-12.5 | -0.802 | 0.06694 | -0.0553 | -11.9809
-12 | -0.8293 | 0.05481 | -0.0641 | -15.1305
-11.5 | -0.8611 | 0.04428 | -0.0705 | -19.4467
-11 | -0.8957 | 0.03519 | -0.0739 | -25.4533
-10.5 | -0.9354 | 0.02722 | -0.074 | -34.3644
-10 | -0.9628 | 0.02118 | -0.0702 | -45.458
-9.5 | -0.9755 | 0.01689 | -0.0632 | -57.7561
-9 | -0.9805 | 0.01418 | -0.0528 | -69.1467
-8.5 | -0.9472 | 0.01199 | -0.0457 | -78.9992
-8 | -0.8914 | 0.01064 | -0.0408 | -83.7782
-7.5 | -0.8255 | 0.00975 | -0.0374 | -84.6667
-7 | -0.7555 | 0.00912 | -0.035 | -82.8399
-6.5 | -0.6852 | 0.00855 | -0.033 | -80.1404
-6 | -0.6131 | 0.00812 | -0.0317 | -75.5049
-5.5 | -0.5408 | 0.00779 | -0.0307 | -69.4223
-5 | -0.4689 | 0.00745 | -0.0301 | -62.9396
-4.5 | -0.3969 | 0.00719 | -0.0297 | -55.2017
-4 | -0.3253 | 0.00694 | -0.0296 | -46.8732
-3.5 | -0.2538 | 0.0067 | -0.0297 | -37.8806
-3 | -0.1834 | 0.00641 | -0.0299 | -28.6115
-2.5 | -0.1131 | 0.00607 | -0.0302 | -18.6326
-1.5 | 0.0264 | 0.00531 | -0.0313 | 4.9718
-1 | 0.0943 | 0.00468 | -0.0319 | 20.1496
-0.5 | 0.1655 | 0.00453 | -0.0328 | 36.5342
0 | 0.2374 | 0.0045 | -0.0337 | 52.7556
0.5 | 0.3089 | 0.00447 | -0.0346 | 69.1051
1 | 0.3811 | 0.00446 | -0.0355 | 85.4484
2 | 0.5255 | 0.00462 | -0.0372 | 113.7446
2.5 | 0.598 | 0.0047 | -0.038 | 127.234
3 | 0.6697 | 0.0049 | -0.0386 | 136.6735
3.5 | 0.7408 | 0.00516 | -0.039 | 143.5659
4 | 0.8119 | 0.00543 | -0.0393 | 149.5212
4.5 | 0.881 | 0.00586 | -0.0391 | 150.3413
5 | 0.9455 | 0.00659 | -0.0382 | 143.475
5.5 | 1.0053 | 0.00751 | -0.0366 | 133.8615
6 | 1.061 | 0.00849 | -0.0341 | 124.9706
6.5 | 1.1129 | 0.00944 | -0.0308 | 117.8919
7 | 1.1532 | 0.01056 | -0.0258 | 109.2045
7.5 | 1.1624 | 0.01201 | -0.0166 | 96.786
8 | 1.1898 | 0.01374 | -0.0112 | 86.5939
8.5 | 1.2219 | 0.01562 | -0.0068 | 78.2266
9 | 1.2548 | 0.01768 | -0.0027 | 70.9729
9.5 | 1.2852 | 0.02005 | 0.0012 | 64.0998
10 | 1.3116 | 0.02277 | 0.0051 | 57.6021
10.5 | 1.336 | 0.02576 | 0.0088 | 51.8634
11 | 1.356 | 0.0288 | 0.0129 | 47.0833
12 | 1.4022 | 0.03765 | 0.0156 | 37.243
12.5 | 1.4106 | 0.04296 | 0.0176 | 32.8352
13 | 1.4074 | 0.04949 | 0.0188 | 28.4381
13.5 | 1.3902 | 0.05759 | 0.0187 | 24.1396
14 | 1.3654 | 0.06698 | 0.0171 | 20.3852
14.5 | 1.3353 | 0.07761 | 0.0137 | 17.2053
15 | 1.3057 | 0.08905 | 0.0089 | 14.6625
15.5 | 1.2792 | 0.10096 | 0.0029 | 12.6704
16 | 1.2528 | 0.11356 | -0.0041 | 11.0321
16.5 | 1.2254 | 0.1269 | -0.0124 | 9.6564
17 | 1.2011 | 0.14042 | -0.0214 | 8.5536
17.5 | 1.1801 | 0.15391 | -0.0306 | 7.6675

## 105. Re 10M Mach 0.00 (1)
BIGFOIL.COM POLAR EXPORT
NACA63-316 a=0.2
NACA63-316 a=0.2 |  |  |  | Cl Max: | 1.458 | at alpha= | 14 | deg
JavaFoil+Calcfoil stall+Eppler ext transition |  |  |  | L/D Max: | 119.114 | at alpha= | 5 | deg
Re: | 10000000 |  |  | Cd Min: | 0.00518 | at alpha= | -1 | deg
Mach: | 0 |  |  | Cl=0 at alpha= | -1.6147 | deg
|  |  |  | @ Cl=0.1, Cd= | 0.00518
|  |  |  | @ Cl=0.4, Cd= | 0.0054643
|  |  |  | @ Cl=0.6, Cd= | 0.0060721
alpha (deg) | Cl | Cd | Cm | Cl/Cd
-19.5 | -0.861 | 0.14204 | -0.003 | -6.062
-19 | -0.885 | 0.13141 | -0.004 | -6.736
-18.5 | -0.908 | 0.1213 | -0.004 | -7.488
-18 | -0.932 | 0.11064 | -0.005 | -8.421
-17.5 | -0.948 | 0.1043 | -0.005 | -9.092
-17 | -0.975 | 0.08714 | -0.006 | -11.188
-16.5 | -1.04 | 0.04959 | -0.007 | -20.978
-16 | -1.087 | 0.0306 | -0.008 | -35.511
-15.5 | -1.103 | 0.02525 | -0.008 | -43.69
-15 | -1.114 | 0.02149 | -0.009 | -51.83
-14.5 | -1.119 | 0.01854 | -0.009 | -60.38
-14 | -1.118 | 0.01668 | -0.01 | -67.012
-13.5 | -1.111 | 0.01531 | -0.01 | -72.613
-13 | -1.102 | 0.01377 | -0.011 | -80.067
-12.5 | -1.087 | 0.01283 | -0.012 | -84.702
-12 | -1.067 | 0.01205 | -0.012 | -88.537
-11.5 | -1.043 | 0.01133 | -0.013 | -92.049
-11 | -1.013 | 0.01013 | -0.013 | -100.033
-10.5 | -0.983 | 0.00992 | -0.014 | -99.105
-10 | -0.94 | 0.00951 | -0.014 | -98.851
-9.5 | -0.895 | 0.00901 | -0.015 | -99.286
-9 | -0.847 | 0.00906 | -0.015 | -93.518
-8.5 | -0.797 | 0.0087 | -0.016 | -91.644
-8 | -0.746 | 0.00844 | -0.016 | -88.385
-7.5 | -0.693 | 0.00815 | -0.017 | -85.029
-7 | -0.638 | 0.0079 | -0.018 | -80.809
-6.5 | -0.583 | 0.00771 | -0.018 | -75.602
-6 | -0.526 | 0.00749 | -0.019 | -70.19
-5.5 | -0.468 | 0.00729 | -0.019 | -64.227
-5 | -0.409 | 0.00714 | -0.02 | -57.333
-4.5 | -0.35 | 0.007 | -0.02 | -50.027
-4 | -0.29 | 0.00689 | -0.021 | -42.103
-3.5 | -0.23 | 0.0065 | -0.022 | -35.354
-3 | -0.169 | 0.00635 | -0.022 | -26.624
-2.5 | -0.108 | 0.00609 | -0.023 | -17.748
-2 | -0.047 | 0.00526 | -0.023 | -8.916
-1.5 | 0.014 | 0.00522 | -0.024 | 2.756
-1 | 0.076 | 0.00518 | -0.024 | 14.626
-0.5 | 0.137 | 0.00518 | -0.025 | 26.461
0 | 0.198 | 0.00521 | -0.026 | 38.117
0.5 | 0.259 | 0.00524 | -0.026 | 49.459
1 | 0.32 | 0.00532 | -0.027 | 60.203
1.5 | 0.381 | 0.00543 | -0.027 | 70.252
2 | 0.442 | 0.00554 | -0.028 | 79.784
2.5 | 0.503 | 0.00579 | -0.029 | 86.872
3 | 0.564 | 0.00596 | -0.029 | 94.572
3.5 | 0.625 | 0.00615 | -0.03 | 101.578
4 | 0.685 | 0.00633 | -0.03 | 108.307
4.5 | 0.745 | 0.00655 | -0.031 | 113.722
5 | 0.805 | 0.00676 | -0.031 | 119.114
5.5 | 0.864 | 0.00734 | -0.032 | 117.724
6 | 0.922 | 0.00794 | -0.033 | 116.038
6.5 | 0.979 | 0.00867 | -0.033 | 112.853
7 | 1.028 | 0.00915 | -0.034 | 112.337
7.5 | 1.075 | 0.01031 | -0.034 | 104.269
8 | 1.124 | 0.01085 | -0.034 | 103.567
8.5 | 1.17 | 0.01146 | -0.035 | 102.141
9 | 1.215 | 0.01207 | -0.035 | 100.655
9.5 | 1.257 | 0.01273 | -0.036 | 98.723
10 | 1.296 | 0.01347 | -0.036 | 96.223
10.5 | 1.333 | 0.01427 | -0.037 | 93.434
11 | 1.364 | 0.01519 | -0.037 | 89.812
11.5 | 1.391 | 0.01615 | -0.038 | 86.145
12 | 1.414 | 0.01723 | -0.038 | 82.053
12.5 | 1.432 | 0.01837 | -0.038 | 77.957
13 | 1.446 | 0.01967 | -0.039 | 73.523
13.5 | 1.456 | 0.02106 | -0.039 | 69.135
14 | 1.458 | 0.02262 | -0.04 | 64.468
14.5 | 1.454 | 0.02432 | -0.04 | 59.778
15 | 1.445 | 0.02617 | -0.04 | 55.213
15.5 | 1.43 | 0.02843 | -0.041 | 50.314
16 | 1.412 | 0.03088 | -0.041 | 45.711
16.5 | 1.39 | 0.03307 | -0.041 | 42.019
17 | 1.363 | 0.03606 | -0.042 | 37.803
17.5 | 1.333 | 0.03947 | -0.042 | 33.767
18 | 1.301 | 0.04246 | -0.042 | 30.649
18.5 | 1.265 | 0.04693 | -0.042 | 26.964
19 | 1.227 | 0.05201 | -0.043 | 23.595

## 106. Re 10M Mach 0.00 (2)
BIGFOIL.COM POLAR EXPORT
NACA63-316 a=0.2
NACA63-316 a=0.2 |  |  |  | Cl Max: | 1.7037 | at alpha= | 20 | deg
XFOIL ncrit=9 |  |  |  | L/D Max: | 135.142 | at alpha= | 4 | deg
Re: | 10000000 |  |  | Cd Min: | 0.0586 | at alpha= | 20 | deg
Mach: | 0 |  |  | Cl=0 at alpha= | -1.6584 | deg
|  |  |  | @ Cl=0.1, Cd= | 0.0044748
|  |  |  | @ Cl=0.4, Cd= | 0.0041802
|  |  |  | @ Cl=0.6, Cd= | 0.0046658
alpha (deg) | Cl | Cd | Cm | Cl/Cd
-20 | -1.6721 | 0.03069 | -0.0499 | -54.4835
-19.5 | -1.666 | 0.02715 | -0.0489 | -61.3628
-19 | -1.6522 | 0.0244 | -0.0475 | -67.7131
-18.5 | -1.6339 | 0.02216 | -0.0458 | -73.7319
-18 | -1.6129 | 0.02027 | -0.0438 | -79.5708
-17.5 | -1.5924 | 0.01886 | -0.0411 | -84.4327
-17 | -1.5722 | 0.01741 | -0.038 | -90.3044
-16.5 | -1.5521 | 0.01614 | -0.0342 | -96.1648
-16 | -1.5335 | 0.01514 | -0.0294 | -101.288
-15.5 | -1.5057 | 0.01444 | -0.0254 | -104.2729
-15 | -1.465 | 0.0138 | -0.0235 | -106.1594
-14 | -1.3744 | 0.01268 | -0.0211 | -108.3912
-13.5 | -1.3274 | 0.01208 | -0.0201 | -109.8841
-13 | -1.2789 | 0.01151 | -0.0193 | -111.1121
-12.5 | -1.2286 | 0.01101 | -0.0187 | -111.5895
-12 | -1.1768 | 0.01057 | -0.0184 | -111.334
-11 | -1.0702 | 0.00983 | -0.0181 | -108.8708
-10.5 | -1.0163 | 0.00942 | -0.018 | -107.8875
-10 | -0.962 | 0.00904 | -0.018 | -106.4159
-9.5 | -0.9068 | 0.0087 | -0.018 | -104.2299
-9 | -0.8509 | 0.0084 | -0.0182 | -101.2976
-8.5 | -0.7945 | 0.00815 | -0.0185 | -97.4847
-8 | -0.7378 | 0.00788 | -0.0188 | -93.6294
-7.5 | -0.681 | 0.00759 | -0.0191 | -89.7233
-7 | -0.6237 | 0.00736 | -0.0195 | -84.7418
-6.5 | -0.5659 | 0.00715 | -0.02 | -79.1469
-6 | -0.5081 | 0.00693 | -0.0205 | -73.3189
-5.5 | -0.4499 | 0.00674 | -0.021 | -66.7507
-5 | -0.3917 | 0.00655 | -0.0215 | -59.8015
-4.5 | -0.3331 | 0.00638 | -0.0221 | -52.21
-4 | -0.2745 | 0.00619 | -0.0227 | -44.3457
-3.5 | -0.2161 | 0.00598 | -0.0234 | -36.1371
-3 | -0.1574 | 0.00575 | -0.024 | -27.3739
-2.5 | -0.0988 | 0.00555 | -0.0247 | -17.8018
-2 | -0.0399 | 0.00532 | -0.0254 | -7.5
-1.5 | 0.0185 | 0.00505 | -0.0261 | 3.6634
-1 | 0.0764 | 0.00462 | -0.0268 | 16.5368
-0.5 | 0.1349 | 0.00426 | -0.0276 | 31.6667
0 | 0.1946 | 0.00424 | -0.0284 | 45.8962
0.5 | 0.2544 | 0.0042 | -0.0293 | 60.5714
1 | 0.3138 | 0.00414 | -0.0301 | 75.7971
1.5 | 0.3734 | 0.00414 | -0.0309 | 90.1932
2 | 0.4329 | 0.00423 | -0.0318 | 102.3404
2.5 | 0.4921 | 0.00435 | -0.0326 | 113.1264
3 | 0.5507 | 0.00454 | -0.0333 | 121.2996
3.5 | 0.6095 | 0.00469 | -0.0341 | 129.9574
4 | 0.6676 | 0.00494 | -0.0348 | 135.1417
4.5 | 0.7231 | 0.00548 | -0.0352 | 131.9526
5 | 0.7787 | 0.00595 | -0.0356 | 130.8739
5.5 | 0.8337 | 0.00644 | -0.0359 | 129.4565
6 | 0.8877 | 0.00699 | -0.036 | 126.9957
6.5 | 0.9418 | 0.00746 | -0.0362 | 126.2466
7 | 0.9951 | 0.00795 | -0.0362 | 125.1698
7.5 | 1.0471 | 0.00849 | -0.0361 | 123.3333
8 | 1.0982 | 0.00903 | -0.0358 | 121.6168
8.5 | 1.1496 | 0.00949 | -0.0355 | 121.138
9 | 1.2004 | 0.00993 | -0.0352 | 120.8862
9.5 | 1.2504 | 0.01037 | -0.0347 | 120.5786
10 | 1.2984 | 0.01084 | -0.034 | 119.7786
10.5 | 1.344 | 0.01137 | -0.0329 | 118.2058
11 | 1.3874 | 0.01189 | -0.0314 | 116.6863
11.5 | 1.4239 | 0.0125 | -0.0288 | 113.912
12 | 1.4407 | 0.01319 | -0.0229 | 109.2267
12.5 | 1.4655 | 0.01397 | -0.0191 | 104.9034
13 | 1.4901 | 0.01521 | -0.0159 | 97.9684
13.5 | 1.5141 | 0.01668 | -0.0131 | 90.7734
14 | 1.5399 | 0.0182 | -0.0109 | 84.6099
14.5 | 1.5643 | 0.01994 | -0.0088 | 78.4504
15 | 1.5831 | 0.02215 | -0.0066 | 71.4718
15.5 | 1.6025 | 0.02447 | -0.0049 | 65.4884
16 | 1.6208 | 0.02699 | -0.0034 | 60.0519
16.5 | 1.6394 | 0.0296 | -0.0022 | 55.3851
17 | 1.6534 | 0.03278 | -0.0011 | 50.4393
17.5 | 1.6644 | 0.03639 | -0.0003 | 45.7378
18 | 1.6758 | 0.04015 | 0.0001 | 41.7385
18.5 | 1.684 | 0.04438 | 0.0003 | 37.945
19 | 1.6938 | 0.04859 | 0.0001 | 34.859
19.5 | 1.7003 | 0.05334 | -0.0004 | 31.8766
20 | 1.7037 | 0.0586 | -0.0012 | 29.0734

## 107. Re 10M Mach 0.10 (1)
BIGFOIL.COM POLAR EXPORT
NACA63-316 a=0.2
NACA63-316 a=0.2 |  |  |  | Cl Max: | 1.448 | at alpha= | 13.5 | deg
JavaFoil+Calcfoil stall+Eppler ext transition |  |  |  | L/D Max: | 119.242 | at alpha= | 5 | deg
Re: | 10000000 |  |  | Cd Min: | 0.0052 | at alpha= | -1 | deg
Mach: | 0.1 |  |  | Cl=0 at alpha= | -1.6147 | deg
|  |  |  | @ Cl=0.1, Cd= | 0.0052
|  |  |  | @ Cl=0.4, Cd= | 0.0054607
|  |  |  | @ Cl=0.6, Cd= | 0.0060866
alpha (deg) | Cl | Cd | Cm | Cl/Cd
-19 | -0.838 | 0.1371 | -0.004 | -6.11
-18.5 | -0.864 | 0.12727 | -0.004 | -6.787
-18 | -0.886 | 0.12109 | -0.004 | -7.319
-17.5 | -0.909 | 0.11134 | -0.005 | -8.164
-17 | -0.932 | 0.09844 | -0.005 | -9.467
-16.5 | -0.994 | 0.06031 | -0.007 | -16.487
-16 | -1.032 | 0.04371 | -0.007 | -23.597
-15.5 | -1.077 | 0.02715 | -0.008 | -39.666
-15 | -1.092 | 0.02272 | -0.009 | -48.058
-14.5 | -1.102 | 0.01935 | -0.009 | -56.953
-14 | -1.104 | 0.01734 | -0.01 | -63.643
-13.5 | -1.101 | 0.01578 | -0.01 | -69.75
-13 | -1.094 | 0.01412 | -0.011 | -77.521
-12.5 | -1.081 | 0.01311 | -0.012 | -82.432
-12 | -1.063 | 0.01228 | -0.012 | -86.554
-11.5 | -1.04 | 0.01152 | -0.013 | -90.299
-11 | -1.012 | 0.00978 | -0.013 | -103.457
-10.5 | -0.984 | 0.01006 | -0.014 | -97.819
-10 | -0.942 | 0.00963 | -0.014 | -97.757
-9.5 | -0.897 | 0.00914 | -0.015 | -98.156
-9 | -0.849 | 0.00909 | -0.015 | -93.408
-8.5 | -0.8 | 0.00881 | -0.016 | -90.826
-8 | -0.749 | 0.00846 | -0.017 | -88.453
-7.5 | -0.696 | 0.00822 | -0.017 | -84.635
-7 | -0.641 | 0.00796 | -0.018 | -80.498
-6.5 | -0.585 | 0.00774 | -0.018 | -75.585
-6 | -0.528 | 0.00755 | -0.019 | -69.989
-5.5 | -0.47 | 0.00732 | -0.019 | -64.233
-5 | -0.411 | 0.0072 | -0.02 | -57.109
-4.5 | -0.352 | 0.007 | -0.02 | -50.208
-4 | -0.292 | 0.0069 | -0.021 | -42.264
-3.5 | -0.231 | 0.00671 | -0.022 | -34.384
-3 | -0.17 | 0.00636 | -0.022 | -26.709
-2.5 | -0.109 | 0.00609 | -0.023 | -17.817
-2 | -0.047 | 0.00529 | -0.023 | -8.908
-1.5 | 0.014 | 0.00522 | -0.024 | 2.769
-1 | 0.076 | 0.0052 | -0.025 | 14.635
-0.5 | 0.138 | 0.0052 | -0.025 | 26.482
0 | 0.199 | 0.00521 | -0.026 | 38.306
0.5 | 0.26 | 0.00524 | -0.026 | 49.71
1 | 0.322 | 0.00534 | -0.027 | 60.274
1.5 | 0.383 | 0.00543 | -0.027 | 70.635
2 | 0.444 | 0.00554 | -0.028 | 80.21
2.5 | 0.506 | 0.00582 | -0.029 | 86.882
3 | 0.567 | 0.006 | -0.029 | 94.433
3.5 | 0.628 | 0.00616 | -0.03 | 101.97
4 | 0.688 | 0.00638 | -0.03 | 107.968
4.5 | 0.749 | 0.00656 | -0.031 | 114.124
5 | 0.809 | 0.00678 | -0.032 | 119.242
5.5 | 0.868 | 0.00736 | -0.032 | 117.947
6 | 0.926 | 0.00807 | -0.033 | 114.744
6.5 | 0.983 | 0.00875 | -0.033 | 112.449
7 | 1.031 | 0.00922 | -0.034 | 111.908
7.5 | 1.079 | 0.01041 | -0.034 | 103.601
8 | 1.128 | 0.01096 | -0.035 | 102.865
8.5 | 1.174 | 0.01158 | -0.035 | 101.38
9 | 1.218 | 0.01226 | -0.035 | 99.413
9.5 | 1.26 | 0.01294 | -0.036 | 97.367
10 | 1.299 | 0.0137 | -0.036 | 94.858
10.5 | 1.335 | 0.01448 | -0.037 | 92.235
11 | 1.366 | 0.01542 | -0.037 | 88.537
11.5 | 1.391 | 0.01648 | -0.038 | 84.413
12 | 1.413 | 0.01754 | -0.038 | 80.522
12.5 | 1.429 | 0.01872 | -0.039 | 76.347
13 | 1.441 | 0.02015 | -0.039 | 71.529
13.5 | 1.448 | 0.02158 | -0.039 | 67.115
14 | 1.448 | 0.02314 | -0.04 | 62.549
14.5 | 1.44 | 0.02491 | -0.04 | 57.796
15 | 1.427 | 0.02685 | -0.041 | 53.147
15.5 | 1.408 | 0.02925 | -0.041 | 48.158
16 | 1.385 | 0.03185 | -0.041 | 43.494
16.5 | 1.358 | 0.03457 | -0.042 | 39.277
17 | 1.326 | 0.03792 | -0.042 | 34.972
17.5 | 1.292 | 0.04113 | -0.042 | 31.404
18 | 1.253 | 0.04516 | -0.042 | 27.751
18.5 | 1.212 | 0.0502 | -0.042 | 24.142

## 108. Re 10M Mach 0.10 (2)
BIGFOIL.COM POLAR EXPORT
NACA63-316 a=0.2
NACA63-316 a=0.2 |  |  |  | Cl Max: | 1.6911 | at alpha= | 20 | deg
XFOIL ncrit=9 |  |  |  | L/D Max: | 135.504 | at alpha= | 4 | deg
Re: | 10000000 |  |  | Cd Min: | 0.06257 | at alpha= | 20 | deg
Mach: | 0.1 |  |  | Cl=0 at alpha= | -1.6596 | deg
|  |  |  | @ Cl=0.1, Cd= | 0.0044855
|  |  |  | @ Cl=0.4, Cd= | 0.0041822
|  |  |  | @ Cl=0.6, Cd= | 0.0046655
alpha (deg) | Cl | Cd | Cm | Cl/Cd
-20 | -1.6589 | 0.03394 | -0.053 | -48.8774
-19.5 | -1.6527 | 0.03009 | -0.0525 | -54.9252
-19 | -1.6454 | 0.02659 | -0.0513 | -61.8804
-18.5 | -1.6323 | 0.02376 | -0.0496 | -68.6995
-18 | -1.6129 | 0.02156 | -0.0477 | -74.8098
-17.5 | -1.5926 | 0.01992 | -0.0451 | -79.9498
-17 | -1.5702 | 0.0184 | -0.0423 | -85.337
-16.5 | -1.5495 | 0.01694 | -0.0389 | -91.4699
-16 | -1.5298 | 0.01571 | -0.0346 | -97.3775
-15.5 | -1.5112 | 0.01483 | -0.0291 | -101.9016
-15 | -1.4742 | 0.01413 | -0.0263 | -104.3312
-14.5 | -1.431 | 0.0135 | -0.0246 | -106
-14 | -1.3848 | 0.01291 | -0.0232 | -107.2657
-13.5 | -1.337 | 0.01234 | -0.022 | -108.3468
-13 | -1.2886 | 0.01173 | -0.021 | -109.8551
-12.5 | -1.2382 | 0.01119 | -0.0202 | -110.6524
-12 | -1.1862 | 0.01071 | -0.0197 | -110.7563
-11.5 | -1.1329 | 0.01029 | -0.0193 | -110.0972
-11 | -1.0786 | 0.00993 | -0.0191 | -108.6203
-10.5 | -1.024 | 0.00954 | -0.0189 | -107.3375
-10 | -0.9692 | 0.00913 | -0.0187 | -106.1555
-9.5 | -0.9137 | 0.00877 | -0.0187 | -104.1847
-9 | -0.8573 | 0.00846 | -0.0188 | -101.3357
-8.5 | -0.8003 | 0.00819 | -0.019 | -97.7167
-8 | -0.743 | 0.00793 | -0.0193 | -93.6948
-7.5 | -0.6858 | 0.00763 | -0.0195 | -89.882
-7 | -0.628 | 0.00739 | -0.0199 | -84.9797
-6.5 | -0.5697 | 0.00718 | -0.0203 | -79.3454
-6 | -0.5115 | 0.00695 | -0.0207 | -73.5971
-5.5 | -0.4529 | 0.00676 | -0.0212 | -66.997
-5 | -0.3942 | 0.00656 | -0.0218 | -60.0915
-4.5 | -0.3352 | 0.0064 | -0.0223 | -52.375
-4 | -0.2762 | 0.0062 | -0.0229 | -44.5484
-3.5 | -0.2173 | 0.006 | -0.0235 | -36.2167
-3 | -0.1583 | 0.00576 | -0.0242 | -27.4826
-2.5 | -0.0993 | 0.00556 | -0.0248 | -17.8597
-2 | -0.0401 | 0.00533 | -0.0255 | -7.5235
-1.5 | 0.0188 | 0.00505 | -0.0262 | 3.7228
-1 | 0.077 | 0.00463 | -0.027 | 16.6307
-0.5 | 0.1359 | 0.00426 | -0.0278 | 31.9014
0 | 0.1959 | 0.00424 | -0.0286 | 46.2028
0.5 | 0.2561 | 0.0042 | -0.0294 | 60.9762
1 | 0.3159 | 0.00414 | -0.0303 | 76.3043
1.5 | 0.3759 | 0.00415 | -0.0311 | 90.5783
2 | 0.4358 | 0.00423 | -0.0319 | 103.026
2.5 | 0.4954 | 0.00436 | -0.0327 | 113.6239
3 | 0.5544 | 0.00455 | -0.0335 | 121.8462
3.5 | 0.6136 | 0.0047 | -0.0342 | 130.5532
4 | 0.6721 | 0.00496 | -0.0349 | 135.504
4.5 | 0.728 | 0.00549 | -0.0353 | 132.6047
5 | 0.7839 | 0.00597 | -0.0357 | 131.3065
5.5 | 0.8392 | 0.00647 | -0.036 | 129.7063
6 | 0.8935 | 0.00702 | -0.0361 | 127.2792
6.5 | 0.9479 | 0.0075 | -0.0362 | 126.3867
7 | 1.0014 | 0.00801 | -0.0361 | 125.0187
7.5 | 1.0533 | 0.00858 | -0.0359 | 122.7622
8 | 1.1048 | 0.00912 | -0.0355 | 121.1404
8.5 | 1.1567 | 0.00957 | -0.0352 | 120.8673
9 | 1.2075 | 0.01003 | -0.0347 | 120.3888
9.5 | 1.2573 | 0.01049 | -0.0341 | 119.857
10 | 1.3055 | 0.01096 | -0.0332 | 119.115
10.5 | 1.3502 | 0.01152 | -0.0318 | 117.2049
11 | 1.3929 | 0.01206 | -0.0301 | 115.4975
11.5 | 1.4193 | 0.01271 | -0.0255 | 111.668
12 | 1.4387 | 0.0135 | -0.0203 | 106.5704
12.5 | 1.4653 | 0.01442 | -0.0169 | 101.6158
13 | 1.4898 | 0.0158 | -0.0138 | 94.2911
13.5 | 1.5148 | 0.01733 | -0.0112 | 87.4091
14 | 1.5403 | 0.01899 | -0.009 | 81.1111
14.5 | 1.5634 | 0.02091 | -0.0068 | 74.7681
15 | 1.5813 | 0.02333 | -0.0047 | 67.7797
15.5 | 1.601 | 0.02575 | -0.003 | 62.1748
16 | 1.6189 | 0.02842 | -0.0016 | 56.9634
16.5 | 1.6366 | 0.03128 | -0.0004 | 52.321
17 | 1.6488 | 0.03477 | 0.0005 | 47.4202
17.5 | 1.6584 | 0.03869 | 0.0012 | 42.8638
18 | 1.669 | 0.04268 | 0.0015 | 39.105
18.5 | 1.6781 | 0.04702 | 0.0015 | 35.6891
19 | 1.6865 | 0.05156 | 0.0013 | 32.7095
19.5 | 1.6899 | 0.05683 | 0.0006 | 29.7361
20 | 1.6911 | 0.06257 | -0.0005 | 27.0273

## 109. Re 10M Mach 0.25 (1)
BIGFOIL.COM POLAR EXPORT
NACA63-316 a=0.2
NACA63-316 a=0.2 |  |  |  | Cl Max: | 1.398 | at alpha= | 12.5 | deg
JavaFoil+Calcfoil stall+Eppler ext transition |  |  |  | L/D Max: | 119.159 | at alpha= | 5 | deg
Re: | 10000000 |  |  | Cd Min: | 0.00522 | at alpha= | -1 | deg
Mach: | 0.25 |  |  | Cl=0 at alpha= | -1.6191 | deg
|  |  |  | @ Cl=0.1, Cd= | 0.00522
|  |  |  | @ Cl=0.4, Cd= | 0.0055114
|  |  |  | @ Cl=0.6, Cd= | 0.0061357
alpha (deg) | Cl | Cd | Cm | Cl/Cd
-17.5 | -0.603 | 0.14488 | -0.004 | -4.165
-17 | -0.653 | 0.13411 | -0.004 | -4.868
-16.5 | -0.7 | 0.12202 | -0.005 | -5.738
-16 | -0.742 | 0.11258 | -0.005 | -6.59
-15.5 | -0.783 | 0.10015 | -0.006 | -7.816
-15 | -0.832 | 0.07881 | -0.007 | -10.561
-14.5 | -0.91 | 0.04482 | -0.009 | -20.305
-14 | -0.976 | 0.02523 | -0.01 | -38.674
-13.5 | -1.007 | 0.01951 | -0.011 | -51.619
-13 | -1.021 | 0.01731 | -0.011 | -58.989
-12.5 | -1.028 | 0.0154 | -0.012 | -66.754
-12 | -1.026 | 0.01393 | -0.012 | -73.663
-11.5 | -1.017 | 0.01278 | -0.013 | -79.586
-11 | -0.998 | 0.01189 | -0.014 | -83.919
-10.5 | -0.972 | 0.01109 | -0.014 | -87.624
-10 | -0.941 | 0.0103 | -0.015 | -91.326
-9.5 | -0.905 | 0.00962 | -0.015 | -94.086
-9 | -0.86 | 0.00915 | -0.016 | -94.048
-8.5 | -0.813 | 0.00915 | -0.016 | -88.819
-8 | -0.762 | 0.00877 | -0.017 | -86.97
-7.5 | -0.71 | 0.00844 | -0.018 | -84.054
-7 | -0.655 | 0.00818 | -0.018 | -80.07
-6.5 | -0.599 | 0.00793 | -0.019 | -75.556
-6 | -0.541 | 0.0077 | -0.019 | -70.301
-5.5 | -0.482 | 0.0075 | -0.02 | -64.269
-5 | -0.422 | 0.00731 | -0.02 | -57.74
-4.5 | -0.361 | 0.00716 | -0.021 | -50.439
-4 | -0.299 | 0.007 | -0.022 | -42.748
-3.5 | -0.237 | 0.00681 | -0.022 | -34.803
-3 | -0.174 | 0.00645 | -0.023 | -27.061
-2.5 | -0.112 | 0.00617 | -0.023 | -18.076
-2 | -0.048 | 0.00532 | -0.024 | -9.101
-1.5 | 0.015 | 0.00524 | -0.025 | 2.835
-1 | 0.078 | 0.00522 | -0.025 | 14.991
-0.5 | 0.142 | 0.00522 | -0.026 | 27.147
0 | 0.205 | 0.00525 | -0.026 | 39.018
0.5 | 0.268 | 0.00528 | -0.027 | 50.649
1 | 0.331 | 0.00538 | -0.028 | 61.427
1.5 | 0.394 | 0.0055 | -0.028 | 71.587
2 | 0.457 | 0.00562 | -0.029 | 81.324
2.5 | 0.519 | 0.0059 | -0.029 | 87.996
3 | 0.582 | 0.00607 | -0.03 | 95.914
3.5 | 0.645 | 0.0063 | -0.031 | 102.417
4 | 0.707 | 0.0065 | -0.031 | 108.815
4.5 | 0.769 | 0.00675 | -0.032 | 113.989
5 | 0.831 | 0.00697 | -0.033 | 119.159
5.5 | 0.891 | 0.00765 | -0.033 | 116.561
6 | 0.951 | 0.00847 | -0.034 | 112.257
6.5 | 1 | 0.00915 | -0.034 | 109.29
7 | 1.052 | 0.00972 | -0.034 | 108.316
7.5 | 1.101 | 0.01102 | -0.035 | 99.938
8 | 1.149 | 0.01165 | -0.035 | 98.681
8.5 | 1.195 | 0.01239 | -0.036 | 96.456
9 | 1.238 | 0.01315 | -0.036 | 94.129
9.5 | 1.277 | 0.01395 | -0.037 | 91.528
10 | 1.312 | 0.01486 | -0.037 | 88.293
10.5 | 1.344 | 0.01582 | -0.038 | 84.962
11 | 1.367 | 0.01703 | -0.038 | 80.274
11.5 | 1.385 | 0.01818 | -0.039 | 76.143
12 | 1.395 | 0.01961 | -0.039 | 71.132
12.5 | 1.398 | 0.02113 | -0.039 | 66.15
13 | 1.393 | 0.02283 | -0.04 | 61.014
13.5 | 1.381 | 0.0248 | -0.04 | 55.685
14 | 1.356 | 0.02682 | -0.041 | 50.567
14.5 | 1.32 | 0.0294 | -0.041 | 44.905
15 | 1.274 | 0.03274 | -0.041 | 38.911
15.5 | 1.219 | 0.03632 | -0.041 | 33.565
16 | 1.156 | 0.04092 | -0.042 | 28.246
16.5 | 1.083 | 0.04733 | -0.041 | 22.873
17 | 1.003 | 0.0555 | -0.041 | 18.064
17.5 | 0.917 | 0.06558 | -0.041 | 13.979

## 110. Re 10M Mach 0.25 (2)
BIGFOIL.COM POLAR EXPORT
NACA63-316 a=0.2
NACA63-316 a=0.2 |  |  |  | Cl Max: | 1.6332 | at alpha= | 18 | deg
XFOIL ncrit=9 |  |  |  | L/D Max: | 138.865 | at alpha= | 4 | deg
Re: | 10000000 |  |  | Cd Min: | 0.08508 | at alpha= | 20 | deg
Mach: | 0.25 |  |  | Cl=0 at alpha= | -1.6653 | deg
|  |  |  | @ Cl=0.1, Cd= | 0.0045268
|  |  |  | @ Cl=0.4, Cd= | 0.0042115
|  |  |  | @ Cl=0.6, Cd= | 0.0046633
alpha (deg) | Cl | Cd | Cm | Cl/Cd
-20 | -1.5138 | 0.06345 | -0.0562 | -23.8582
-19.5 | -1.5448 | 0.05315 | -0.0614 | -29.0649
-19 | -1.5596 | 0.04537 | -0.0642 | -34.3751
-17.5 | -1.567 | 0.02896 | -0.065 | -54.1091
-17 | -1.5562 | 0.0258 | -0.0625 | -60.3178
-16.5 | -1.5457 | 0.02264 | -0.0597 | -68.273
-16 | -1.5257 | 0.02031 | -0.0566 | -75.1206
-15.5 | -1.5009 | 0.01846 | -0.0531 | -81.3055
-15 | -1.4782 | 0.01678 | -0.0489 | -88.093
-14.5 | -1.4554 | 0.01545 | -0.0437 | -94.2006
-14 | -1.4324 | 0.01454 | -0.0375 | -98.5144
-13.5 | -1.3882 | 0.01375 | -0.0343 | -100.96
-13 | -1.3394 | 0.01305 | -0.0318 | -102.636
-12.5 | -1.2886 | 0.01236 | -0.0297 | -104.2557
-12 | -1.2365 | 0.01165 | -0.0278 | -106.1373
-11.5 | -1.1817 | 0.01106 | -0.0264 | -106.8445
-11 | -1.1252 | 0.01057 | -0.0252 | -106.4522
-10.5 | -1.0674 | 0.01014 | -0.0244 | -105.2663
-10 | -1.0091 | 0.00972 | -0.0236 | -103.8169
-9.5 | -0.9514 | 0.00923 | -0.0229 | -103.0769
-9 | -0.8926 | 0.00881 | -0.0224 | -101.3167
-8.5 | -0.8329 | 0.00847 | -0.0221 | -98.3353
-7.5 | -0.7123 | 0.00789 | -0.022 | -90.2788
-7 | -0.6521 | 0.00758 | -0.022 | -86.029
-6.5 | -0.5913 | 0.00733 | -0.0221 | -80.6685
-6 | -0.5302 | 0.00711 | -0.0224 | -74.571
-5.5 | -0.4693 | 0.00688 | -0.0227 | -68.2122
-5 | -0.408 | 0.00668 | -0.0231 | -61.0778
-4.5 | -0.3468 | 0.0065 | -0.0235 | -53.3538
-4 | -0.2854 | 0.0063 | -0.024 | -45.3016
-3.5 | -0.2242 | 0.00609 | -0.0246 | -36.8144
-3 | -0.1631 | 0.00585 | -0.0251 | -27.8803
-2.5 | -0.102 | 0.00561 | -0.0258 | -18.1818
-1.5 | 0.0202 | 0.00509 | -0.0272 | 3.9686
-1 | 0.0803 | 0.00464 | -0.0279 | 17.306
-0.5 | 0.1412 | 0.00429 | -0.0287 | 32.9138
0 | 0.2034 | 0.00426 | -0.0295 | 47.7465
0.5 | 0.2656 | 0.00423 | -0.0304 | 62.7896
1 | 0.3277 | 0.00416 | -0.0313 | 78.774
1.5 | 0.3898 | 0.0042 | -0.0321 | 92.8095
2 | 0.452 | 0.00427 | -0.0329 | 105.8548
2.5 | 0.5138 | 0.00439 | -0.0337 | 117.0387
3 | 0.575 | 0.00459 | -0.0345 | 125.2723
3.5 | 0.6364 | 0.00477 | -0.0352 | 133.4172
4 | 0.6971 | 0.00502 | -0.0358 | 138.8645
4.5 | 0.7551 | 0.00555 | -0.0361 | 136.0541
5.5 | 0.8699 | 0.00662 | -0.0364 | 131.4048
6 | 0.9257 | 0.00722 | -0.0363 | 128.2133
6.5 | 0.981 | 0.0078 | -0.036 | 125.7692
7 | 1.0356 | 0.00836 | -0.0355 | 123.8756
7.5 | 1.0884 | 0.009 | -0.0348 | 120.9333
8 | 1.1412 | 0.00956 | -0.0339 | 119.3724
8.5 | 1.1935 | 0.01007 | -0.033 | 118.5204
9 | 1.2447 | 0.01057 | -0.0318 | 117.7578
9.5 | 1.2927 | 0.01114 | -0.0301 | 116.0413
10 | 1.337 | 0.01175 | -0.0278 | 113.7872
10.5 | 1.3639 | 0.01241 | -0.0225 | 109.9033
11 | 1.3861 | 0.01342 | -0.0173 | 103.2861
11.5 | 1.4112 | 0.01463 | -0.0131 | 96.4593
12 | 1.4405 | 0.01581 | -0.01 | 91.1132
12.5 | 1.4654 | 0.01762 | -0.0069 | 83.1669
13 | 1.4915 | 0.01956 | -0.0043 | 76.2526
13.5 | 1.516 | 0.02174 | -0.0019 | 69.7332
14 | 1.5372 | 0.02428 | 0.0004 | 63.3114
14.5 | 1.5548 | 0.02723 | 0.0024 | 57.0988
15 | 1.5738 | 0.03022 | 0.0041 | 52.0781
15.5 | 1.5903 | 0.03367 | 0.0054 | 47.232
16 | 1.6044 | 0.03746 | 0.0065 | 42.8297
16.5 | 1.6114 | 0.04209 | 0.0073 | 38.2846
17 | 1.6227 | 0.04651 | 0.0077 | 34.8893
17.5 | 1.629 | 0.05163 | 0.0076 | 31.5514
18 | 1.6332 | 0.05718 | 0.0072 | 28.5624
18.5 | 1.6299 | 0.06379 | 0.0061 | 25.551
19 | 1.6314 | 0.07018 | 0.0046 | 23.2459
19.5 | 1.6299 | 0.07718 | 0.0026 | 21.1182
20 | 1.6236 | 0.08508 | -0.0002 | 19.0832

## 111. Re 10M Mach 0.50 (1)
BIGFOIL.COM POLAR EXPORT
NACA63-316 a=0.2
NACA63-316 a=0.2 |  |  |  | Cl Max: | 1.258 | at alpha= | 9 | deg
JavaFoil+Calcfoil stall+Eppler ext transition |  |  |  | L/D Max: | 112.609 | at alpha= | 4.5 | deg
Re: | 10000000 |  |  | Cd Min: | 0.00538 | at alpha= | -1 | deg
Mach: | 0.5 |  |  | Cl=0 at alpha= | -1.6197 | deg
|  |  |  | @ Cl=0.1, Cd= | 0.0053837
|  |  |  | @ Cl=0.4, Cd= | 0.0056942
|  |  |  | @ Cl=0.6, Cd= | 0.0064143
alpha (deg) | Cl | Cd | Cm | Cl/Cd
-20 | -1.035 | 0.15564 | -0.004 | -6.65
-19.5 | -1.012 | 0.14612 | -0.004 | -6.924
-19 | -0.987 | 0.13425 | -0.004 | -7.353
-18.5 | -0.954 | 0.13351 | -0.005 | -7.149
-18 | -0.923 | 0.13112 | -0.005 | -7.04
-17.5 | -0.893 | 0.12725 | -0.005 | -7.018
-17 | -0.871 | 0.12472 | -0.005 | -6.984
-16.5 | -0.844 | 0.11642 | -0.006 | -7.248
-16 | -0.813 | 0.1125 | -0.006 | -7.225
-15.5 | -0.782 | 0.10821 | -0.006 | -7.227
-15 | -0.755 | 0.10127 | -0.006 | -7.455
-14.5 | -0.73 | 0.10179 | -0.007 | -7.168
-14 | -0.698 | 0.09986 | -0.007 | -6.993
-13.5 | -0.672 | 0.09066 | -0.007 | -7.411
-13 | -0.647 | 0.08177 | -0.008 | -7.918
-12.5 | -0.613 | 0.09119 | -0.007 | -6.723
-12 | -0.586 | 0.08183 | -0.008 | -7.16
-11.5 | -0.561 | 0.07347 | -0.009 | -7.634
-11 | -0.543 | 0.06041 | -0.01 | -8.986
-10.5 | -0.59 | 0.01809 | -0.015 | -32.591
-10 | -0.472 | 0.07101 | -0.008 | -6.646
-9.5 | -0.447 | 0.05999 | -0.01 | -7.455
-9 | -0.499 | 0.01414 | -0.017 | -35.268
-8.5 | -0.736 | 0.01244 | -0.018 | -59.222
-8 | -0.751 | 0.01107 | -0.019 | -67.877
-7.5 | -0.733 | 0.00996 | -0.02 | -73.588
-7 | -0.698 | 0.0095 | -0.02 | -73.447
-6.5 | -0.648 | 0.00904 | -0.021 | -71.65
-6 | -0.592 | 0.00857 | -0.022 | -69.028
-5.5 | -0.531 | 0.00822 | -0.022 | -64.581
-5 | -0.467 | 0.00793 | -0.023 | -58.856
-4.5 | -0.401 | 0.00764 | -0.024 | -52.479
-4 | -0.333 | 0.00738 | -0.024 | -45.142
-3.5 | -0.264 | 0.0072 | -0.025 | -36.73
-3 | -0.195 | 0.00677 | -0.025 | -28.756
-2.5 | -0.125 | 0.00655 | -0.026 | -19.003
-2 | -0.054 | 0.00615 | -0.027 | -8.79
-1.5 | 0.017 | 0.00543 | -0.027 | 3.058
-1 | 0.087 | 0.00538 | -0.028 | 16.27
-0.5 | 0.158 | 0.0054 | -0.029 | 29.304
0 | 0.229 | 0.00546 | -0.03 | 41.96
0.5 | 0.299 | 0.00554 | -0.03 | 53.959
1 | 0.369 | 0.00562 | -0.031 | 65.719
1.5 | 0.44 | 0.00579 | -0.032 | 75.982
2 | 0.51 | 0.00601 | -0.032 | 84.777
2.5 | 0.58 | 0.00634 | -0.033 | 91.46
3 | 0.65 | 0.0066 | -0.034 | 98.443
3.5 | 0.72 | 0.0069 | -0.034 | 104.329
4 | 0.789 | 0.0072 | -0.035 | 109.582
4.5 | 0.858 | 0.00762 | -0.036 | 112.609
5 | 0.915 | 0.00832 | -0.036 | 110.054
5.5 | 0.974 | 0.00952 | -0.036 | 102.327
6 | 1.032 | 0.01062 | -0.037 | 97.088
6.5 | 1.087 | 0.0115 | -0.037 | 94.592
7 | 1.137 | 0.01346 | -0.038 | 84.466
7.5 | 1.185 | 0.0145 | -0.038 | 81.731
8 | 1.223 | 0.01574 | -0.039 | 77.704
8.5 | 1.249 | 0.01707 | -0.039 | 73.19
9 | 1.258 | 0.01879 | -0.04 | 66.945
9.5 | 1.234 | 0.02093 | -0.04 | 58.979
10 | 1.132 | 0.0237 | -0.041 | 47.751
10.5 | 0.786 | 0.02917 | -0.041 | 26.935
11 | 0.82 | 0.0284 | -0.041 | 28.868
11.5 | 0.841 | 0.03438 | -0.041 | 24.465
12 | 0.878 | 0.03248 | -0.042 | 27.028
12.5 | 0.901 | 0.03804 | -0.042 | 23.677
13 | 0.915 | 0.04758 | -0.042 | 19.235
13.5 | 0.957 | 0.04256 | -0.043 | 22.478
14 | 0.978 | 0.0495 | -0.043 | 19.753

## 112. Re 10M Mach 0.50 (2)
BIGFOIL.COM POLAR EXPORT
NACA63-316 a=0.2
NACA63-316 a=0.2 |  |  |  | Cl Max: | 1.435 | at alpha= | 13 | deg
XFOIL ncrit=9 |  |  |  | L/D Max: | 149.983 | at alpha= | 4.5 | deg
Re: | 10000000 |  |  | Cd Min: | 0.16537 | at alpha= | 18 | deg
Mach: | 0.5 |  |  | Cl=0 at alpha= | -1.6903 | deg
|  |  |  | @ Cl=0.1, Cd= | 0.0047012
|  |  |  | @ Cl=0.4, Cd= | 0.0043502
|  |  |  | @ Cl=0.6, Cd= | 0.004584
alpha (deg) | Cl | Cd | Cm | Cl/Cd
-14.5 | -0.7548 | 0.11302 | -0.024 | -6.6785
-14 | -0.7709 | 0.1007 | -0.0328 | -7.6554
-13.5 | -0.7915 | 0.08822 | -0.0416 | -8.9719
-13 | -0.8084 | 0.07597 | -0.0497 | -10.641
-12.5 | -0.8259 | 0.0637 | -0.0586 | -12.9655
-12 | -0.8529 | 0.0522 | -0.0666 | -16.3391
-11.5 | -0.8828 | 0.04224 | -0.0722 | -20.8996
-11 | -0.9148 | 0.03368 | -0.0749 | -27.1615
-10.5 | -0.9509 | 0.02616 | -0.0743 | -36.3494
-10 | -0.9839 | 0.02007 | -0.0698 | -49.0234
-9.5 | -1.0075 | 0.01568 | -0.0613 | -64.2538
-9 | -1.0053 | 0.01312 | -0.0508 | -76.6235
-8.5 | -0.9634 | 0.01117 | -0.0442 | -86.2489
-8 | -0.902 | 0.01 | -0.0398 | -90.2
-7.5 | -0.8331 | 0.00923 | -0.0366 | -90.26
-7 | -0.7615 | 0.00868 | -0.0343 | -87.7304
-6.5 | -0.6888 | 0.00822 | -0.0326 | -83.7956
-6 | -0.6166 | 0.0078 | -0.0313 | -79.0513
-5.5 | -0.5438 | 0.00747 | -0.0304 | -72.7979
-5 | -0.4711 | 0.00719 | -0.0298 | -65.5216
-4.5 | -0.399 | 0.00693 | -0.0295 | -57.5758
-4 | -0.327 | 0.00668 | -0.0294 | -48.9521
-3.5 | -0.2552 | 0.00648 | -0.0295 | -39.3827
-3 | -0.184 | 0.00622 | -0.0298 | -29.582
-2.5 | -0.1137 | 0.00592 | -0.0302 | -19.2061
-2 | -0.0429 | 0.00565 | -0.0307 | -7.5929
-1 | 0.0956 | 0.00472 | -0.032 | 20.2542
-0.5 | 0.1659 | 0.00442 | -0.0328 | 37.5339
0 | 0.2377 | 0.0044 | -0.0337 | 54.0227
0.5 | 0.3097 | 0.00434 | -0.0346 | 71.3594
1 | 0.3815 | 0.00434 | -0.0356 | 87.9032
1.5 | 0.4539 | 0.00438 | -0.0365 | 103.6301
2 | 0.5264 | 0.00447 | -0.0373 | 117.7629
2.5 | 0.5987 | 0.00458 | -0.0381 | 130.7205
3 | 0.6701 | 0.0048 | -0.0387 | 139.6042
3.5 | 0.7407 | 0.00511 | -0.0391 | 144.9511
4.5 | 0.8804 | 0.00587 | -0.0391 | 149.983
5 | 0.9444 | 0.00662 | -0.0382 | 142.6586
5.5 | 1.005 | 0.00749 | -0.0366 | 134.1789
6 | 1.0629 | 0.00836 | -0.0343 | 127.1411
6.5 | 1.1174 | 0.00924 | -0.0314 | 120.9307
7 | 1.1587 | 0.01035 | -0.0265 | 111.9517
7.5 | 1.1771 | 0.01149 | -0.0181 | 102.4456
8 | 1.2078 | 0.01296 | -0.0126 | 93.1944
8.5 | 1.2418 | 0.01466 | -0.008 | 84.7067
9 | 1.2742 | 0.01668 | -0.0037 | 76.3909
9.5 | 1.3068 | 0.01888 | 0.0003 | 69.2161
10 | 1.3351 | 0.02146 | 0.0043 | 62.2134
10.5 | 1.3621 | 0.02429 | 0.0081 | 56.0766
11 | 1.3833 | 0.0276 | 0.0118 | 50.1196
11.5 | 1.4247 | 0.03134 | 0.0116 | 45.4595
13 | 1.435 | 0.04732 | 0.0198 | 30.3254
13.5 | 1.4128 | 0.05563 | 0.0199 | 25.3964
14 | 1.3853 | 0.06507 | 0.0184 | 21.2894
14.5 | 1.354 | 0.07565 | 0.0152 | 17.8982
15 | 1.3234 | 0.08703 | 0.0106 | 15.2063
15.5 | 1.2966 | 0.09882 | 0.0048 | 13.1208
16 | 1.2656 | 0.11187 | -0.0026 | 11.3131
16.5 | 1.2374 | 0.12526 | -0.0109 | 9.8787
17 | 1.2133 | 0.13867 | -0.0197 | 8.7495
17.5 | 1.1926 | 0.15207 | -0.0289 | 7.8424
18 | 1.1754 | 0.16537 | -0.0383 | 7.1077

## 113. Re 12M Mach 0.00 (1)
BIGFOIL.COM POLAR EXPORT
NACA63-316 a=0.2
NACA63-316 a=0.2 |  |  |  | Cl Max: | 1.461 | at alpha= | 14 | deg
JavaFoil+Calcfoil stall+Eppler ext transition |  |  |  | L/D Max: | 118.921 | at alpha= | 7 | deg
Re: | 12000000 |  |  | Cd Min: | 0.00517 | at alpha= | -1 | deg
Mach: | 0 |  |  | Cl=0 at alpha= | -1.6147 | deg
|  |  |  | @ Cl=0.1, Cd= | 0.0051739
|  |  |  | @ Cl=0.4, Cd= | 0.0055161
|  |  |  | @ Cl=0.6, Cd= | 0.0060744
alpha (deg) | Cl | Cd | Cm | Cl/Cd
-19.5 | -0.862 | 0.13914 | -0.003 | -6.199
-19 | -0.885 | 0.13095 | -0.004 | -6.759
-18.5 | -0.912 | 0.11734 | -0.004 | -7.769
-18 | -0.934 | 0.10782 | -0.005 | -8.665
-17.5 | -0.954 | 0.0988 | -0.005 | -9.657
-17 | -0.993 | 0.074 | -0.006 | -13.424
-16.5 | -1.052 | 0.04377 | -0.007 | -24.026
-16 | -1.084 | 0.03149 | -0.008 | -34.412
-15.5 | -1.103 | 0.02493 | -0.008 | -44.259
-15 | -1.117 | 0.02035 | -0.009 | -54.898
-14.5 | -1.123 | 0.01757 | -0.009 | -63.878
-14 | -1.121 | 0.01585 | -0.01 | -70.731
-13.5 | -1.116 | 0.01437 | -0.011 | -77.613
-13 | -1.105 | 0.0133 | -0.011 | -83.039
-12.5 | -1.089 | 0.01234 | -0.012 | -88.311
-12 | -1.069 | 0.01161 | -0.012 | -92.06
-11.5 | -1.046 | 0.0109 | -0.013 | -95.934
-11 | -1.022 | 0.01015 | -0.013 | -100.672
-10.5 | -0.983 | 0.00962 | -0.014 | -102.228
-10 | -0.94 | 0.00917 | -0.014 | -102.473
-9.5 | -0.895 | 0.00879 | -0.015 | -101.78
-9 | -0.847 | 0.00841 | -0.015 | -100.735
-8.5 | -0.797 | 0.00848 | -0.016 | -94.042
-8 | -0.746 | 0.00821 | -0.016 | -90.806
-7.5 | -0.693 | 0.008 | -0.017 | -86.564
-7 | -0.638 | 0.00775 | -0.018 | -82.408
-6.5 | -0.583 | 0.00752 | -0.018 | -77.504
-6 | -0.526 | 0.00735 | -0.019 | -71.529
-5.5 | -0.468 | 0.00717 | -0.019 | -65.297
-5 | -0.409 | 0.00698 | -0.02 | -58.606
-4.5 | -0.35 | 0.00686 | -0.02 | -50.995
-4 | -0.29 | 0.00674 | -0.021 | -43.068
-3.5 | -0.23 | 0.00659 | -0.022 | -34.855
-3 | -0.169 | 0.00625 | -0.022 | -27.024
-2.5 | -0.108 | 0.0061 | -0.023 | -17.713
-2 | -0.047 | 0.00583 | -0.023 | -8.04
-1.5 | 0.014 | 0.00523 | -0.024 | 2.748
-1 | 0.076 | 0.00517 | -0.024 | 14.642
-0.5 | 0.137 | 0.00518 | -0.025 | 26.486
0 | 0.198 | 0.0052 | -0.026 | 38.154
0.5 | 0.259 | 0.00523 | -0.026 | 49.571
1 | 0.32 | 0.00534 | -0.027 | 59.964
1.5 | 0.381 | 0.00546 | -0.027 | 69.818
2 | 0.442 | 0.00564 | -0.028 | 78.368
2.5 | 0.503 | 0.00584 | -0.029 | 86.224
3 | 0.564 | 0.00598 | -0.029 | 94.257
3.5 | 0.625 | 0.00614 | -0.03 | 101.791
4 | 0.685 | 0.00628 | -0.03 | 109.098
4.5 | 0.745 | 0.00651 | -0.031 | 114.531
5 | 0.805 | 0.00691 | -0.031 | 116.431
5.5 | 0.864 | 0.0075 | -0.032 | 115.117
6 | 0.922 | 0.008 | -0.033 | 115.256
6.5 | 0.979 | 0.00851 | -0.033 | 114.967
7 | 1.03 | 0.00866 | -0.034 | 118.921
7.5 | 1.077 | 0.01003 | -0.034 | 107.42
8 | 1.126 | 0.01055 | -0.034 | 106.733
8.5 | 1.172 | 0.0111 | -0.035 | 105.591
9 | 1.217 | 0.01169 | -0.035 | 104.056
9.5 | 1.259 | 0.01233 | -0.036 | 102.079
10 | 1.299 | 0.01303 | -0.036 | 99.658
10.5 | 1.335 | 0.01381 | -0.037 | 96.703
11 | 1.367 | 0.01464 | -0.037 | 93.378
11.5 | 1.393 | 0.01558 | -0.038 | 89.452
12 | 1.416 | 0.01666 | -0.038 | 85.023
12.5 | 1.435 | 0.01776 | -0.039 | 80.769
13 | 1.449 | 0.01901 | -0.039 | 76.184
13.5 | 1.458 | 0.02038 | -0.039 | 71.547
14 | 1.461 | 0.02183 | -0.04 | 66.911
14.5 | 1.457 | 0.02337 | -0.04 | 62.333
15 | 1.448 | 0.02515 | -0.041 | 57.55
15.5 | 1.433 | 0.02758 | -0.041 | 51.941
16 | 1.414 | 0.02982 | -0.041 | 47.423
16.5 | 1.392 | 0.03211 | -0.042 | 43.342
17 | 1.365 | 0.03508 | -0.042 | 38.915
17.5 | 1.336 | 0.0379 | -0.042 | 35.248
18 | 1.303 | 0.04155 | -0.042 | 31.36
18.5 | 1.267 | 0.04576 | -0.043 | 27.689
19 | 1.23 | 0.04974 | -0.043 | 24.736

## 114. Re 12M Mach 0.00 (2)
BIGFOIL.COM POLAR EXPORT
NACA63-316 a=0.2
NACA63-316 a=0.2 |  |  |  | Cl Max: | 1.7231 | at alpha= | 20 | deg
XFOIL ncrit=9 |  |  |  | L/D Max: | 135.101 | at alpha= | 4 | deg
Re: | 12000000 |  |  | Cd Min: | 0.05624 | at alpha= | 20 | deg
Mach: | 0 |  |  | Cl=0 at alpha= | -1.659 | deg
|  |  |  | @ Cl=0.1, Cd= | 0.0045418
|  |  |  | @ Cl=0.4, Cd= | 0.0041144
|  |  |  | @ Cl=0.6, Cd= | 0.0046644
alpha (deg) | Cl | Cd | Cm | Cl/Cd
-20 | -1.6907 | 0.02909 | -0.0497 | -58.1196
-19.5 | -1.6793 | 0.02606 | -0.0486 | -64.4398
-19 | -1.6678 | 0.02326 | -0.0469 | -71.7025
-18.5 | -1.653 | 0.02089 | -0.0448 | -79.1288
-18 | -1.6339 | 0.01933 | -0.0422 | -84.5266
-17.5 | -1.6126 | 0.01787 | -0.0393 | -90.2406
-17 | -1.5893 | 0.01665 | -0.0362 | -95.4535
-16.5 | -1.5679 | 0.01557 | -0.0323 | -100.7001
-16 | -1.5519 | 0.01468 | -0.0266 | -105.7153
-15.5 | -1.5164 | 0.01393 | -0.024 | -108.8586
-15 | -1.4747 | 0.01327 | -0.0223 | -111.1304
-14.5 | -1.4294 | 0.0127 | -0.021 | -112.5512
-14 | -1.382 | 0.01218 | -0.0201 | -113.4647
-13.5 | -1.333 | 0.01169 | -0.0194 | -114.0291
-13 | -1.2835 | 0.01117 | -0.0187 | -114.906
-12.5 | -1.2329 | 0.01066 | -0.0182 | -115.6567
-12 | -1.1811 | 0.01021 | -0.0178 | -115.6807
-11.5 | -1.128 | 0.00982 | -0.0176 | -114.8676
-11 | -1.0739 | 0.00946 | -0.0176 | -113.5201
-10.5 | -1.019 | 0.00917 | -0.0176 | -111.1232
-10 | -0.9644 | 0.00878 | -0.0176 | -109.8405
-9.5 | -0.9092 | 0.00844 | -0.0177 | -107.7251
-9 | -0.8532 | 0.00814 | -0.0179 | -104.8157
-8.5 | -0.7966 | 0.00788 | -0.0182 | -101.0914
-8 | -0.7396 | 0.00765 | -0.0186 | -96.6797
-7.5 | -0.6825 | 0.0074 | -0.0189 | -92.2297
-7 | -0.6251 | 0.00714 | -0.0194 | -87.549
-6.5 | -0.5673 | 0.00695 | -0.0198 | -81.6259
-6 | -0.5092 | 0.00675 | -0.0203 | -75.437
-5.5 | -0.451 | 0.00656 | -0.0209 | -68.75
-5 | -0.3925 | 0.00638 | -0.0214 | -61.5204
-4.5 | -0.3338 | 0.00622 | -0.0221 | -53.6656
-4 | -0.2752 | 0.00606 | -0.0227 | -45.4125
-3.5 | -0.2164 | 0.00586 | -0.0233 | -36.9283
-3 | -0.1578 | 0.00566 | -0.024 | -27.8799
-2.5 | -0.0989 | 0.00545 | -0.0246 | -18.1468
-2 | -0.0401 | 0.00526 | -0.0253 | -7.6236
-1.5 | 0.0187 | 0.00504 | -0.0261 | 3.7103
-1 | 0.0773 | 0.00473 | -0.0268 | 16.3425
-0.5 | 0.1352 | 0.00425 | -0.0276 | 31.8118
0 | 0.1948 | 0.00417 | -0.0284 | 46.7146
0.5 | 0.2546 | 0.00416 | -0.0293 | 61.2019
1 | 0.3141 | 0.00411 | -0.0301 | 76.4234
1.5 | 0.3737 | 0.00407 | -0.031 | 91.8182
2 | 0.4329 | 0.00417 | -0.0318 | 103.8129
2.5 | 0.4921 | 0.00432 | -0.0326 | 113.912
3 | 0.5507 | 0.00453 | -0.0333 | 121.5673
3.5 | 0.6094 | 0.00469 | -0.0341 | 129.936
4 | 0.6674 | 0.00494 | -0.0348 | 135.1012
4.5 | 0.7226 | 0.00553 | -0.0352 | 130.6691
5 | 0.7782 | 0.00601 | -0.0355 | 129.4842
5.5 | 0.8334 | 0.00647 | -0.0359 | 128.8099
6 | 0.8882 | 0.00693 | -0.0361 | 128.1674
6.5 | 0.9426 | 0.00738 | -0.0363 | 127.7236
7 | 0.9963 | 0.00784 | -0.0364 | 127.0791
7.5 | 1.0485 | 0.00837 | -0.0363 | 125.2688
8 | 1.1009 | 0.00882 | -0.0362 | 124.8186
8.5 | 1.1532 | 0.00923 | -0.036 | 124.9404
9 | 1.2046 | 0.00965 | -0.0358 | 124.829
9.5 | 1.2547 | 0.0101 | -0.0353 | 124.2277
10 | 1.3041 | 0.01053 | -0.0348 | 123.8462
10.5 | 1.3506 | 0.01104 | -0.0338 | 122.337
11 | 1.3953 | 0.01154 | -0.0326 | 120.9099
11.5 | 1.4356 | 0.01213 | -0.0307 | 118.3512
12 | 1.4612 | 0.0127 | -0.026 | 115.0551
12.5 | 1.4786 | 0.01353 | -0.0207 | 109.2831
14 | 1.5552 | 0.01726 | -0.0121 | 90.1043
14.5 | 1.5776 | 0.01903 | -0.0097 | 82.9007
15 | 1.5982 | 0.02105 | -0.0075 | 75.924
15.5 | 1.62 | 0.02314 | -0.0058 | 70.0086
16 | 1.6403 | 0.02544 | -0.0042 | 64.4772
16.5 | 1.6569 | 0.02812 | -0.0028 | 58.9225
17 | 1.67 | 0.03127 | -0.0015 | 53.4058
17.5 | 1.6813 | 0.03476 | -0.0006 | 48.3688
18 | 1.6948 | 0.03826 | -0.0001 | 44.2969
18.5 | 1.7064 | 0.04202 | 0.0002 | 40.6092
19 | 1.7167 | 0.0461 | 0.0003 | 37.2386
19.5 | 1.7174 | 0.05134 | -0.0001 | 33.4515
20 | 1.7231 | 0.05624 | -0.0007 | 30.6383

## 115. Re 12M Mach 0.10 (1)
BIGFOIL.COM POLAR EXPORT
NACA63-316 a=0.2
NACA63-316 a=0.2 |  |  |  | Cl Max: | 1.451 | at alpha= | 13.5 | deg
JavaFoil+Calcfoil stall+Eppler ext transition |  |  |  | L/D Max: | 122.861 | at alpha= | 7 | deg
Re: | 12000000 |  |  | Cd Min: | 0.00517 | at alpha= | -1 | deg
Mach: | 0.1 |  |  | Cl=0 at alpha= | -1.6147 | deg
|  |  |  | @ Cl=0.1, Cd= | 0.00517
|  |  |  | @ Cl=0.4, Cd= | 0.0055185
|  |  |  | @ Cl=0.6, Cd= | 0.0060511
alpha (deg) | Cl | Cd | Cm | Cl/Cd
-19 | -0.839 | 0.13404 | -0.004 | -6.26
-18.5 | -0.865 | 0.12585 | -0.004 | -6.87
-18 | -0.886 | 0.12061 | -0.004 | -7.349
-17.5 | -0.915 | 0.10484 | -0.005 | -8.731
-17 | -0.934 | 0.09693 | -0.005 | -9.632
-16.5 | -0.973 | 0.07293 | -0.006 | -13.343
-16 | -1.036 | 0.0413 | -0.008 | -25.089
-15.5 | -1.073 | 0.02803 | -0.008 | -38.292
-15 | -1.094 | 0.02208 | -0.009 | -49.517
-14.5 | -1.105 | 0.01831 | -0.009 | -60.378
-14 | -1.107 | 0.01643 | -0.01 | -67.406
-13.5 | -1.105 | 0.01478 | -0.011 | -74.76
-13 | -1.096 | 0.01364 | -0.011 | -80.401
-12.5 | -1.083 | 0.0126 | -0.012 | -85.984
-12 | -1.065 | 0.01183 | -0.012 | -90.03
-11.5 | -1.042 | 0.01117 | -0.013 | -93.368
-11 | -1.015 | 0.01032 | -0.013 | -98.345
-10.5 | -0.984 | 0.00968 | -0.014 | -101.668
-10 | -0.942 | 0.00922 | -0.014 | -102.102
-9.5 | -0.897 | 0.00883 | -0.015 | -101.536
-9 | -0.849 | 0.00851 | -0.015 | -99.757
-8.5 | -0.8 | 0.00858 | -0.016 | -93.236
-8 | -0.749 | 0.00829 | -0.017 | -90.255
-7.5 | -0.696 | 0.00803 | -0.017 | -86.65
-7 | -0.641 | 0.00776 | -0.018 | -82.577
-6.5 | -0.585 | 0.00759 | -0.018 | -77.116
-6 | -0.528 | 0.00736 | -0.019 | -71.745
-5.5 | -0.47 | 0.00718 | -0.019 | -65.499
-5 | -0.411 | 0.00701 | -0.02 | -58.659
-4.5 | -0.352 | 0.00688 | -0.02 | -51.155
-4 | -0.292 | 0.00674 | -0.021 | -43.241
-3.5 | -0.231 | 0.0066 | -0.022 | -34.973
-3 | -0.17 | 0.00626 | -0.022 | -27.143
-2.5 | -0.109 | 0.0061 | -0.023 | -17.784
-2 | -0.047 | 0.00584 | -0.023 | -8.073
-1.5 | 0.014 | 0.00523 | -0.024 | 2.762
-1 | 0.076 | 0.00517 | -0.025 | 14.721
-0.5 | 0.138 | 0.00517 | -0.025 | 26.628
0 | 0.199 | 0.0052 | -0.026 | 38.345
0.5 | 0.26 | 0.00526 | -0.026 | 49.521
1 | 0.322 | 0.00534 | -0.027 | 60.285
1.5 | 0.383 | 0.00546 | -0.027 | 70.186
2 | 0.444 | 0.00567 | -0.028 | 78.426
2.5 | 0.506 | 0.00582 | -0.029 | 86.832
3 | 0.567 | 0.00597 | -0.029 | 94.952
3.5 | 0.628 | 0.00612 | -0.03 | 102.517
4 | 0.688 | 0.00631 | -0.03 | 109.026
4.5 | 0.749 | 0.00651 | -0.031 | 115.073
5 | 0.809 | 0.00697 | -0.032 | 116.016
5.5 | 0.868 | 0.00752 | -0.032 | 115.435
6 | 0.926 | 0.0081 | -0.033 | 114.287
6.5 | 0.983 | 0.00864 | -0.033 | 113.835
7 | 1.033 | 0.00841 | -0.034 | 122.861
7.5 | 1.081 | 0.01014 | -0.034 | 106.619
8 | 1.13 | 0.01065 | -0.035 | 106.036
8.5 | 1.176 | 0.01124 | -0.035 | 104.609
9 | 1.221 | 0.01187 | -0.036 | 102.869
9.5 | 1.262 | 0.01252 | -0.036 | 100.844
10 | 1.302 | 0.01321 | -0.037 | 98.532
10.5 | 1.338 | 0.01401 | -0.037 | 95.463
11 | 1.368 | 0.0149 | -0.037 | 91.777
11.5 | 1.394 | 0.01584 | -0.038 | 87.994
12 | 1.415 | 0.01696 | -0.038 | 83.455
12.5 | 1.432 | 0.0181 | -0.039 | 79.076
13 | 1.444 | 0.01938 | -0.039 | 74.503
13.5 | 1.451 | 0.02075 | -0.04 | 69.923
14 | 1.45 | 0.02234 | -0.04 | 64.918
14.5 | 1.442 | 0.0241 | -0.04 | 59.858
15 | 1.43 | 0.02581 | -0.041 | 55.396
15.5 | 1.411 | 0.02838 | -0.041 | 49.694
16 | 1.388 | 0.03077 | -0.041 | 45.096
16.5 | 1.361 | 0.0332 | -0.042 | 40.981
17 | 1.329 | 0.0364 | -0.042 | 36.504
17.5 | 1.294 | 0.03988 | -0.042 | 32.436
18 | 1.256 | 0.04348 | -0.042 | 28.895
18.5 | 1.215 | 0.04815 | -0.043 | 25.23

## 116. Re 12M Mach 0.10 (2)
BIGFOIL.COM POLAR EXPORT
NACA63-316 a=0.2
NACA63-316 a=0.2 |  |  |  | Cl Max: | 1.7106 | at alpha= | 20 | deg
XFOIL ncrit=9 |  |  |  | L/D Max: | 135.737 | at alpha= | 4 | deg
Re: | 12000000 |  |  | Cd Min: | 0.06013 | at alpha= | 20 | deg
Mach: | 0.1 |  |  | Cl=0 at alpha= | -1.6599 | deg
|  |  |  | @ Cl=0.1, Cd= | 0.0045515
|  |  |  | @ Cl=0.4, Cd= | 0.0041099
|  |  |  | @ Cl=0.6, Cd= | 0.0046635
alpha (deg) | Cl | Cd | Cm | Cl/Cd
-20 | -1.6809 | 0.03199 | -0.0531 | -52.5445
-19.5 | -1.6724 | 0.02845 | -0.0523 | -58.7838
-19 | -1.6585 | 0.02555 | -0.051 | -64.9119
-18.5 | -1.6477 | 0.02266 | -0.049 | -72.714
-18 | -1.6318 | 0.02063 | -0.0465 | -79.0984
-17.5 | -1.6133 | 0.01884 | -0.0436 | -85.6316
-17 | -1.5904 | 0.01742 | -0.0406 | -91.2974
-16.5 | -1.5666 | 0.01623 | -0.0371 | -96.525
-16 | -1.5469 | 0.01517 | -0.0324 | -101.971
-15.5 | -1.524 | 0.01436 | -0.0273 | -106.1281
-15 | -1.4847 | 0.0136 | -0.025 | -109.1691
-14.5 | -1.4403 | 0.01296 | -0.0234 | -111.1343
-14 | -1.393 | 0.0124 | -0.0221 | -112.3387
-13.5 | -1.3438 | 0.01189 | -0.0212 | -113.0193
-13 | -1.2936 | 0.01138 | -0.0204 | -113.6731
-12.5 | -1.2427 | 0.01084 | -0.0196 | -114.6402
-12 | -1.1906 | 0.01036 | -0.0191 | -114.9228
-11.5 | -1.1371 | 0.00994 | -0.0187 | -114.3964
-11 | -1.0825 | 0.00956 | -0.0185 | -113.2322
-10.5 | -1.0271 | 0.00925 | -0.0185 | -111.0378
-10 | -0.9718 | 0.00887 | -0.0184 | -109.5603
-9.5 | -0.916 | 0.00851 | -0.0184 | -107.6381
-9 | -0.8596 | 0.0082 | -0.0185 | -104.8293
-8.5 | -0.8025 | 0.00793 | -0.0187 | -101.198
-8 | -0.745 | 0.00768 | -0.019 | -97.0052
-7.5 | -0.6873 | 0.00744 | -0.0194 | -92.379
-7 | -0.6295 | 0.00718 | -0.0197 | -87.6741
-6.5 | -0.5712 | 0.00697 | -0.0201 | -81.9512
-6 | -0.5126 | 0.00678 | -0.0206 | -75.6047
-5.5 | -0.454 | 0.00657 | -0.0211 | -69.102
-5 | -0.395 | 0.00641 | -0.0217 | -61.6225
-4.5 | -0.3359 | 0.00623 | -0.0223 | -53.9165
-4 | -0.2768 | 0.00608 | -0.0229 | -45.5263
-3.5 | -0.2177 | 0.00587 | -0.0235 | -37.0869
-3 | -0.1587 | 0.00568 | -0.0241 | -27.9401
-2.5 | -0.0994 | 0.00546 | -0.0248 | -18.2051
-2 | -0.0402 | 0.00527 | -0.0255 | -7.6281
-1.5 | 0.0189 | 0.00505 | -0.0262 | 3.7426
-1 | 0.0779 | 0.00473 | -0.027 | 16.4693
-0.5 | 0.1361 | 0.00426 | -0.0278 | 31.9484
0 | 0.1962 | 0.00417 | -0.0286 | 47.0504
0.5 | 0.2563 | 0.00416 | -0.0295 | 61.6106
1 | 0.3162 | 0.00411 | -0.0303 | 76.9343
1.5 | 0.3762 | 0.00407 | -0.0312 | 92.4324
2 | 0.4359 | 0.00417 | -0.032 | 104.5324
2.5 | 0.4954 | 0.00432 | -0.0328 | 114.6759
3 | 0.5544 | 0.00454 | -0.0335 | 122.1145
3.5 | 0.6135 | 0.0047 | -0.0343 | 130.5319
4 | 0.6719 | 0.00495 | -0.0349 | 135.7374
4.5 | 0.7275 | 0.00554 | -0.0353 | 131.3177
5 | 0.7834 | 0.00603 | -0.0357 | 129.9171
5.5 | 0.8389 | 0.0065 | -0.036 | 129.0615
6 | 0.894 | 0.00697 | -0.0362 | 128.264
6.5 | 0.9488 | 0.00742 | -0.0363 | 127.8706
7 | 1.0027 | 0.00789 | -0.0363 | 127.0849
7.5 | 1.055 | 0.00845 | -0.0361 | 124.8521
8 | 1.1078 | 0.00889 | -0.0359 | 124.6119
8.5 | 1.1603 | 0.00931 | -0.0357 | 124.6294
9 | 1.212 | 0.00974 | -0.0354 | 124.4353
9.5 | 1.2621 | 0.0102 | -0.0348 | 123.7353
10 | 1.3113 | 0.01065 | -0.0341 | 123.1268
10.5 | 1.3578 | 0.01117 | -0.0329 | 121.5577
11 | 1.4013 | 0.01172 | -0.0314 | 119.5648
11.5 | 1.4396 | 0.01231 | -0.0289 | 116.9456
12 | 1.4572 | 0.013 | -0.0229 | 112.0923
12.5 | 1.4755 | 0.01391 | -0.0179 | 106.0748
13.5 | 1.5305 | 0.01641 | -0.0125 | 93.2663
14 | 1.555 | 0.01804 | -0.01 | 86.1973
14.5 | 1.5767 | 0.01998 | -0.0077 | 78.9139
15 | 1.5982 | 0.02207 | -0.0056 | 72.415
15.5 | 1.6194 | 0.02432 | -0.0039 | 66.5872
16 | 1.6385 | 0.02684 | -0.0023 | 61.0469
16.5 | 1.6532 | 0.02981 | -0.0009 | 55.4579
17 | 1.6653 | 0.03323 | 0.0003 | 50.1144
17.5 | 1.6787 | 0.03672 | 0.001 | 45.7162
18 | 1.6904 | 0.04053 | 0.0015 | 41.7074
18.5 | 1.6996 | 0.04472 | 0.0017 | 38.0054
19 | 1.708 | 0.04914 | 0.0016 | 34.7578
19.5 | 1.7063 | 0.05489 | 0.001 | 31.0858
20 | 1.7106 | 0.06013 | 0.0001 | 28.4484

## 117. Re 12M Mach 0.25 (1)
BIGFOIL.COM POLAR EXPORT
NACA63-316 a=0.2
NACA63-316 a=0.2 |  |  |  | Cl Max: | 1.4 | at alpha= | 12.5 | deg
JavaFoil+Calcfoil stall+Eppler ext transition |  |  |  | L/D Max: | 115.311 | at alpha= | 5 | deg
Re: | 12000000 |  |  | Cd Min: | 0.00518 | at alpha= | -1 | deg
Mach: | 0.25 |  |  | Cl=0 at alpha= | -1.6191 | deg
|  |  |  | @ Cl=0.1, Cd= | 0.0051937
|  |  |  | @ Cl=0.4, Cd= | 0.0055509
|  |  |  | @ Cl=0.6, Cd= | 0.0061257
alpha (deg) | Cl | Cd | Cm | Cl/Cd
-17.5 | -0.604 | 0.14513 | -0.004 | -4.159
-17 | -0.653 | 0.13291 | -0.004 | -4.916
-16.5 | -0.7 | 0.12076 | -0.005 | -5.8
-16 | -0.744 | 0.10979 | -0.005 | -6.772
-15.5 | -0.781 | 0.10217 | -0.006 | -7.644
-15 | -0.819 | 0.08929 | -0.006 | -9.171
-14.5 | -0.898 | 0.05056 | -0.008 | -17.763
-14 | -0.976 | 0.02507 | -0.01 | -38.918
-13.5 | -1.01 | 0.01862 | -0.011 | -54.229
-13 | -1.024 | 0.01638 | -0.011 | -62.522
-12.5 | -1.031 | 0.01465 | -0.012 | -70.377
-12 | -1.029 | 0.01331 | -0.012 | -77.325
-11.5 | -1.019 | 0.01231 | -0.013 | -82.791
-11 | -0.999 | 0.01154 | -0.014 | -86.63
-10.5 | -0.975 | 0.00957 | -0.014 | -101.904
-10 | -0.947 | 0.01001 | -0.015 | -94.594
-9.5 | -0.905 | 0.00935 | -0.015 | -96.816
-9 | -0.86 | 0.00892 | -0.016 | -96.466
-8.5 | -0.813 | 0.0085 | -0.016 | -95.561
-8 | -0.762 | 0.0085 | -0.017 | -89.73
-7.5 | -0.71 | 0.00827 | -0.018 | -85.87
-7 | -0.655 | 0.00798 | -0.018 | -82.095
-6.5 | -0.599 | 0.00772 | -0.019 | -77.583
-6 | -0.541 | 0.00754 | -0.019 | -71.759
-5.5 | -0.482 | 0.00737 | -0.02 | -65.431
-5 | -0.422 | 0.00713 | -0.02 | -59.18
-4.5 | -0.361 | 0.00694 | -0.021 | -51.996
-4 | -0.299 | 0.00683 | -0.022 | -43.802
-3.5 | -0.237 | 0.00669 | -0.022 | -35.422
-3 | -0.174 | 0.00634 | -0.023 | -27.499
-2.5 | -0.112 | 0.00618 | -0.023 | -18.031
-2 | -0.048 | 0.00589 | -0.024 | -8.218
-1.5 | 0.015 | 0.00524 | -0.025 | 2.831
-1 | 0.078 | 0.00518 | -0.025 | 15.088
-0.5 | 0.142 | 0.00522 | -0.026 | 27.121
0 | 0.205 | 0.00525 | -0.026 | 39.061
0.5 | 0.268 | 0.0053 | -0.027 | 50.45
1 | 0.331 | 0.0054 | -0.028 | 61.275
1.5 | 0.394 | 0.00553 | -0.028 | 71.16
2 | 0.457 | 0.00575 | -0.029 | 79.469
2.5 | 0.519 | 0.0059 | -0.029 | 88.014
3 | 0.582 | 0.00608 | -0.03 | 95.7
3.5 | 0.645 | 0.00624 | -0.031 | 103.243
4 | 0.707 | 0.00646 | -0.031 | 109.419
4.5 | 0.769 | 0.00668 | -0.032 | 115.213
5 | 0.831 | 0.0072 | -0.033 | 115.311
5.5 | 0.891 | 0.00779 | -0.033 | 114.362
6 | 0.951 | 0.00849 | -0.034 | 112.023
6.5 | 1.002 | 0.00898 | -0.034 | 111.491
7 | 1.051 | 0.01017 | -0.034 | 103.335
7.5 | 1.103 | 0.0107 | -0.035 | 103.047
8 | 1.151 | 0.0113 | -0.035 | 101.848
8.5 | 1.197 | 0.012 | -0.036 | 99.759
9 | 1.24 | 0.01273 | -0.036 | 97.379
9.5 | 1.279 | 0.0135 | -0.037 | 94.72
10 | 1.315 | 0.01433 | -0.037 | 91.773
10.5 | 1.346 | 0.0153 | -0.038 | 87.982
11 | 1.37 | 0.01647 | -0.038 | 83.139
11.5 | 1.387 | 0.01761 | -0.039 | 78.74
12 | 1.397 | 0.01888 | -0.039 | 73.987
12.5 | 1.4 | 0.02034 | -0.04 | 68.85
13 | 1.395 | 0.02215 | -0.04 | 62.982
13.5 | 1.383 | 0.02385 | -0.04 | 57.988
14 | 1.359 | 0.02579 | -0.041 | 52.691
14.5 | 1.322 | 0.02859 | -0.041 | 46.232
15 | 1.276 | 0.03146 | -0.041 | 40.578
15.5 | 1.221 | 0.0352 | -0.041 | 34.693
16 | 1.156 | 0.04025 | -0.042 | 28.728
16.5 | 1.086 | 0.04519 | -0.042 | 24.026
17 | 1.006 | 0.05275 | -0.041 | 19.073
17.5 | 0.92 | 0.06296 | -0.041 | 14.605

## 118. Re 12M Mach 0.25 (2)
BIGFOIL.COM POLAR EXPORT
NACA63-316 a=0.2
NACA63-316 a=0.2 |  |  |  | Cl Max: | 1.656 | at alpha= | 19 | deg
XFOIL ncrit=9 |  |  |  | L/D Max: | 135.269 | at alpha= | 4.5 | deg
Re: | 12000000 |  |  | Cd Min: | 0.082 | at alpha= | 20 | deg
Mach: | 0.25 |  |  | Cl=0 at alpha= | -1.6661 | deg
|  |  |  | @ Cl=0.1, Cd= | 0.0046047
|  |  |  | @ Cl=0.4, Cd= | 0.004116
|  |  |  | @ Cl=0.6, Cd= | 0.0046395
alpha (deg) | Cl | Cd | Cm | Cl/Cd
-20 | -1.5349 | 0.06091 | -0.0581 | -25.1995
-19.5 | -1.5607 | 0.05138 | -0.0626 | -30.3756
-19 | -1.5801 | 0.04332 | -0.0653 | -36.4751
-18.5 | -1.5921 | 0.0367 | -0.0664 | -43.3815
-18 | -1.5882 | 0.032 | -0.066 | -49.6313
-17.5 | -1.589 | 0.02771 | -0.0644 | -57.3439
-17 | -1.5785 | 0.02438 | -0.0621 | -64.7457
-16.5 | -1.5619 | 0.02168 | -0.0592 | -72.0434
-16 | -1.5469 | 0.01917 | -0.0555 | -80.6938
-15.5 | -1.5228 | 0.01742 | -0.0516 | -87.4168
-15 | -1.4968 | 0.01604 | -0.0472 | -93.3167
-14.5 | -1.4766 | 0.01483 | -0.0412 | -99.5684
-14 | -1.4461 | 0.01395 | -0.0359 | -103.6631
-13.5 | -1.3999 | 0.01317 | -0.033 | -106.2946
-13 | -1.3493 | 0.0125 | -0.0307 | -107.944
-12.5 | -1.296 | 0.0119 | -0.0289 | -108.9076
-12 | -1.2422 | 0.01127 | -0.0272 | -110.2218
-11.5 | -1.1871 | 0.01068 | -0.0257 | -111.1517
-11 | -1.1304 | 0.01016 | -0.0246 | -111.2598
-10.5 | -1.0721 | 0.00974 | -0.0238 | -110.0719
-10 | -1.0132 | 0.00936 | -0.0231 | -108.2479
-9.5 | -0.9542 | 0.00896 | -0.0226 | -106.4955
-9 | -0.8952 | 0.00855 | -0.0221 | -104.7018
-8.5 | -0.8355 | 0.00821 | -0.0218 | -101.7661
-8 | -0.7751 | 0.0079 | -0.0217 | -98.1139
-7.5 | -0.7144 | 0.00765 | -0.0217 | -93.3856
-7 | -0.6537 | 0.00738 | -0.0218 | -88.5772
-6.5 | -0.5929 | 0.00711 | -0.0219 | -83.3896
-6 | -0.5317 | 0.00691 | -0.0222 | -76.9465
-5.5 | -0.4705 | 0.00669 | -0.0225 | -70.3288
-5 | -0.4091 | 0.00651 | -0.023 | -62.8418
-4.5 | -0.3477 | 0.00631 | -0.0234 | -55.103
-4 | -0.2862 | 0.00614 | -0.0239 | -46.6124
-3.5 | -0.2247 | 0.00596 | -0.0245 | -37.7013
-3 | -0.1636 | 0.00573 | -0.0251 | -28.5515
-2.5 | -0.1022 | 0.00552 | -0.0257 | -18.5145
-2 | -0.0408 | 0.00531 | -0.0264 | -7.6836
-1.5 | 0.0203 | 0.0051 | -0.0271 | 3.9804
-1 | 0.0813 | 0.00476 | -0.0279 | 17.0798
-0.5 | 0.1415 | 0.00426 | -0.0287 | 33.216
0 | 0.2036 | 0.0042 | -0.0295 | 48.4762
0.5 | 0.266 | 0.00418 | -0.0304 | 63.6364
1 | 0.3279 | 0.00413 | -0.0313 | 79.3947
1.5 | 0.3901 | 0.0041 | -0.0322 | 95.1463
2 | 0.4521 | 0.0042 | -0.033 | 107.6429
3 | 0.5749 | 0.00457 | -0.0345 | 125.7987
3.5 | 0.6363 | 0.00474 | -0.0352 | 134.2405
4.5 | 0.7548 | 0.00558 | -0.0361 | 135.2688
5 | 0.8122 | 0.00614 | -0.0363 | 132.2801
5.5 | 0.8693 | 0.00666 | -0.0364 | 130.5255
6 | 0.9261 | 0.00718 | -0.0363 | 128.9833
6.5 | 0.9824 | 0.00769 | -0.0362 | 127.7503
7 | 1.0371 | 0.00825 | -0.0357 | 125.7091
7.5 | 1.0909 | 0.00882 | -0.0351 | 123.6848
8 | 1.1447 | 0.00933 | -0.0344 | 122.6902
8.5 | 1.1981 | 0.0098 | -0.0336 | 122.2551
9 | 1.2501 | 0.01029 | -0.0325 | 121.4869
9.5 | 1.3003 | 0.01079 | -0.0312 | 120.5097
10 | 1.346 | 0.0114 | -0.0291 | 118.0702
10.5 | 1.3846 | 0.01199 | -0.0257 | 115.4796
11 | 1.401 | 0.01291 | -0.0191 | 108.5205
11.5 | 1.4281 | 0.01397 | -0.015 | 102.2262
12 | 1.4528 | 0.0153 | -0.011 | 94.9542
12.5 | 1.4808 | 0.01671 | -0.008 | 88.6176
13 | 1.508 | 0.01849 | -0.0053 | 81.5576
13.5 | 1.5309 | 0.02071 | -0.0026 | 73.9208
14 | 1.5522 | 0.02318 | -0.0002 | 66.9629
14.5 | 1.5744 | 0.02574 | 0.0018 | 61.1655
15 | 1.592 | 0.02877 | 0.0037 | 55.3354
15.5 | 1.6093 | 0.03205 | 0.0051 | 50.2122
16 | 1.6212 | 0.03597 | 0.0064 | 45.0709
16.5 | 1.6346 | 0.03994 | 0.0073 | 40.9264
17 | 1.6436 | 0.04447 | 0.0079 | 36.9597
17.5 | 1.6487 | 0.04956 | 0.0081 | 33.2667
18 | 1.6509 | 0.05524 | 0.0078 | 29.886
18.5 | 1.6546 | 0.06097 | 0.0071 | 27.1379
19 | 1.656 | 0.06723 | 0.0058 | 24.6319
19.5 | 1.6522 | 0.07438 | 0.0039 | 22.213
20 | 1.6468 | 0.082 | 0.0014 | 20.0829

## 119. Re 12M Mach 0.50 (1)
BIGFOIL.COM POLAR EXPORT
NACA63-316 a=0.2
NACA63-316 a=0.2 |  |  |  | Cl Max: | 1.26 | at alpha= | 9 | deg
JavaFoil+Calcfoil stall+Eppler ext transition |  |  |  | L/D Max: | 112.247 | at alpha= | 4.5 | deg
Re: | 12000000 |  |  | Cd Min: | 0.00535 | at alpha= | -1 | deg
Mach: | 0.5 |  |  | Cl=0 at alpha= | -1.6197 | deg
|  |  |  | @ Cl=0.1, Cd= | 0.0053537
|  |  |  | @ Cl=0.4, Cd= | 0.005723
|  |  |  | @ Cl=0.6, Cd= | 0.0064157
alpha (deg) | Cl | Cd | Cm | Cl/Cd
-20 | -1.033 | 0.17006 | -0.004 | -6.076
-19.5 | -1.01 | 0.15438 | -0.004 | -6.543
-19 | -0.984 | 0.14405 | -0.004 | -6.829
-18.5 | -0.953 | 0.14334 | -0.004 | -6.646
-18 | -0.924 | 0.13786 | -0.005 | -6.701
-17.5 | -0.895 | 0.1331 | -0.005 | -6.722
-17 | -0.872 | 0.12158 | -0.005 | -7.174
-16.5 | -0.846 | 0.11267 | -0.006 | -7.509
-16 | -0.815 | 0.10871 | -0.006 | -7.499
-15.5 | -0.783 | 0.10619 | -0.006 | -7.378
-15 | -0.757 | 0.09849 | -0.006 | -7.688
-14.5 | -0.731 | 0.09926 | -0.007 | -7.363
-14 | -0.7 | 0.09715 | -0.007 | -7.204
-13.5 | -0.675 | 0.08775 | -0.007 | -7.687
-13 | -0.654 | 0.0757 | -0.009 | -8.642
-12.5 | -0.613 | 0.09003 | -0.007 | -6.814
-12 | -0.587 | 0.08104 | -0.008 | -7.24
-11.5 | -0.563 | 0.07083 | -0.009 | -7.951
-11 | -0.583 | 0.03521 | -0.013 | -16.552
-10.5 | -0.592 | 0.01706 | -0.015 | -34.714
-10 | -0.472 | 0.07037 | -0.008 | -6.71
-9.5 | -0.448 | 0.0587 | -0.01 | -7.64
-9 | -0.5 | 0.0135 | -0.017 | -37.06
-8.5 | -0.738 | 0.01194 | -0.018 | -61.85
-8 | -0.753 | 0.01068 | -0.019 | -70.536
-7.5 | -0.738 | 0.00982 | -0.02 | -75.233
-7 | -0.698 | 0.00928 | -0.02 | -75.219
-6.5 | -0.648 | 0.00881 | -0.021 | -73.558
-6 | -0.592 | 0.00837 | -0.022 | -70.673
-5.5 | -0.531 | 0.00802 | -0.022 | -66.159
-5 | -0.467 | 0.00774 | -0.023 | -60.295
-4.5 | -0.401 | 0.00747 | -0.024 | -53.645
-4 | -0.333 | 0.00727 | -0.024 | -45.823
-3.5 | -0.264 | 0.00713 | -0.025 | -37.067
-3 | -0.195 | 0.00687 | -0.025 | -28.321
-2.5 | -0.125 | 0.00653 | -0.026 | -19.079
-2 | -0.054 | 0.00627 | -0.027 | -8.627
-1.5 | 0.017 | 0.00594 | -0.027 | 2.793
-1 | 0.087 | 0.00535 | -0.028 | 16.339
-0.5 | 0.158 | 0.00537 | -0.029 | 29.506
0 | 0.229 | 0.00542 | -0.03 | 42.307
0.5 | 0.299 | 0.0055 | -0.03 | 54.369
1 | 0.369 | 0.00564 | -0.031 | 65.504
1.5 | 0.44 | 0.00583 | -0.032 | 75.415
2 | 0.51 | 0.0061 | -0.032 | 83.619
2.5 | 0.58 | 0.00635 | -0.033 | 91.311
3 | 0.65 | 0.00658 | -0.034 | 98.7
3.5 | 0.72 | 0.00687 | -0.034 | 104.666
4 | 0.789 | 0.00721 | -0.035 | 109.454
4.5 | 0.858 | 0.00764 | -0.036 | 112.247
5 | 0.915 | 0.00857 | -0.036 | 106.717
5.5 | 0.975 | 0.00956 | -0.036 | 101.988
6 | 1.033 | 0.01042 | -0.037 | 99.111
6.5 | 1.089 | 0.01128 | -0.037 | 96.52
7 | 1.139 | 0.01303 | -0.038 | 87.373
7.5 | 1.187 | 0.01408 | -0.038 | 84.289
8 | 1.225 | 0.01525 | -0.039 | 80.329
8.5 | 1.251 | 0.01654 | -0.039 | 75.634
9 | 1.26 | 0.01814 | -0.04 | 69.437
9.5 | 1.236 | 0.02019 | -0.04 | 61.232
10 | 1.134 | 0.02288 | -0.041 | 49.545
10.5 | 0.787 | 0.02819 | -0.041 | 27.929
11 | 0.821 | 0.02737 | -0.041 | 30.015
11.5 | 0.844 | 0.0328 | -0.041 | 25.731
12 | 0.88 | 0.03135 | -0.042 | 28.053
12.5 | 0.903 | 0.03652 | -0.042 | 24.72
13 | 0.919 | 0.04523 | -0.042 | 20.322
13.5 | 0.96 | 0.04058 | -0.043 | 23.661
14 | 0.982 | 0.04666 | -0.043 | 21.047

## 120. Re 12M Mach 0.50 (2)
BIGFOIL.COM POLAR EXPORT
NACA63-316 a=0.2
NACA63-316 a=0.2 |  |  |  | Cl Max: | 1.4931 | at alpha= | 12 | deg
XFOIL ncrit=9 |  |  |  | L/D Max: | 195.476 | at alpha= | -0.5 | deg
Re: | 12000000 |  |  | Cd Min: | 0.12643 | at alpha= | 17 | deg
Mach: | 0.5 |  |  | Cl=0 at alpha= | -1.6833 | deg
|  |  |  | @ Cl=0.1, Cd= | 0.0009422
|  |  |  | @ Cl=0.4, Cd= | 0.0042449
|  |  |  | @ Cl=0.6, Cd= | 0.0045239
alpha (deg) | Cl | Cd | Cm | Cl/Cd
-14.5 | -0.76 | 0.09998 | -0.0241 | -7.6015
-14 | -0.7772 | 0.08804 | -0.0321 | -8.8278
-13.5 | -0.7945 | 0.07527 | -0.0398 | -10.5553
-13 | -0.8123 | 0.0619 | -0.0477 | -13.1228
-12.5 | -0.8344 | 0.04864 | -0.0552 | -17.1546
-12 | -0.8619 | 0.03608 | -0.0617 | -23.8886
-11.5 | -0.8903 | 0.02551 | -0.0661 | -34.9
-11 | -0.9219 | 0.01698 | -0.068 | -54.2933
-10.5 | -0.9553 | 0.01055 | -0.0674 | -90.5498
-10 | -0.9854 | 0.00651 | -0.0635 | -151.3671
-9.5 | -1.0126 | 0.00439 | -0.0557 | -230.6606
-9 | -1.0102 | 0.00325 | -0.0462 | -310.8308
-8.5 | -0.9629 | 0.00254 | -0.0406 | -379.0945
-8 | -0.899 | 0.00218 | -0.0369 | -412.3853
-7.5 | -0.8291 | 0.00197 | -0.0342 | -420.8629
-7 | -0.7576 | 0.00181 | -0.0322 | -418.5635
-6.5 | -0.6854 | 0.0017 | -0.0307 | -403.1765
-6 | -0.6135 | 0.0016 | -0.0295 | -383.4375
-5.5 | -0.5416 | 0.00151 | -0.0288 | -358.6755
-5 | -0.4695 | 0.00145 | -0.0283 | -323.7931
-4.5 | -0.398 | 0.00139 | -0.0281 | -286.3309
-4 | -0.3266 | 0.00134 | -0.0281 | -243.7313
-3.5 | -0.2555 | 0.00128 | -0.0283 | -199.6094
-3 | -0.1847 | 0.00124 | -0.0287 | -148.9516
-2.5 | -0.1147 | 0.00116 | -0.0292 | -98.8793
-2 | -0.0444 | 0.00111 | -0.0298 | -40
-1.5 | 0.0257 | 0.00104 | -0.0305 | 24.7115
-1 | 0.0951 | 0.00095 | -0.0313 | 100.1053
-0.5 | 0.1642 | 0.00084 | -0.0323 | 195.4762
0 | 0.2382 | 0.00431 | -0.0337 | 55.2668
0.5 | 0.31 | 0.00429 | -0.0347 | 72.2611
1 | 0.382 | 0.00423 | -0.0356 | 90.3073
1.5 | 0.4543 | 0.00429 | -0.0365 | 105.8974
2 | 0.5266 | 0.00437 | -0.0374 | 120.5034
2.5 | 0.5988 | 0.00452 | -0.0382 | 132.4779
3 | 0.6703 | 0.00475 | -0.0388 | 141.1158
3.5 | 0.7408 | 0.00506 | -0.0391 | 146.4032
4 | 0.8117 | 0.00537 | -0.0394 | 151.1546
4.5 | 0.8793 | 0.00592 | -0.0391 | 148.5304
5 | 0.9426 | 0.00672 | -0.038 | 140.2679
5.5 | 1.0053 | 0.00745 | -0.0366 | 134.9396
6 | 1.065 | 0.00824 | -0.0346 | 129.2476
6.5 | 1.1204 | 0.00909 | -0.0317 | 123.2563
7 | 1.1651 | 0.01014 | -0.0272 | 114.9014
7.5 | 1.1904 | 0.0111 | -0.0195 | 107.2432
8 | 1.2206 | 0.01244 | -0.0137 | 98.119
8.5 | 1.2561 | 0.01401 | -0.009 | 89.6574
9 | 1.2917 | 0.01582 | -0.0047 | 81.6498
9.5 | 1.3231 | 0.01802 | -0.0004 | 73.424
10 | 1.3553 | 0.02036 | 0.0036 | 66.5668
10.5 | 1.3814 | 0.02319 | 0.0076 | 59.5688
11 | 1.407 | 0.02625 | 0.0113 | 53.6
11.5 | 1.4281 | 0.0297 | 0.015 | 48.0842
12 | 1.4931 | 0.03515 | 0.0086 | 42.478
12.5 | 1.4657 | 0.03913 | 0.0183 | 37.4572
13 | 1.4556 | 0.04584 | 0.0202 | 31.7539
13.5 | 1.4304 | 0.05418 | 0.0207 | 26.4009
14 | 1.4017 | 0.06352 | 0.0195 | 22.0671
14.5 | 1.3691 | 0.0741 | 0.0165 | 18.4764
15 | 1.2633 | 0.08242 | 0.0048 | 15.3276
15.5 | 1.2316 | 0.09499 | -0.0012 | 12.9656
16 | 1.2005 | 0.10697 | -0.0081 | 11.2228
16.5 | 1.1712 | 0.11804 | -0.0157 | 9.9221
17 | 1.1367 | 0.12643 | -0.0237 | 8.9907

## 121. Re 14M Mach 0.00 (1)
BIGFOIL.COM POLAR EXPORT
NACA63-316 a=0.2
NACA63-316 a=0.2 |  |  |  | Cl Max: | 1.463 | at alpha= | 14 | deg
JavaFoil+Calcfoil stall+Eppler ext transition |  |  |  | L/D Max: | 117.022 | at alpha= | 6.5 | deg
Re: | 14000000 |  |  | Cd Min: | 0.00516 | at alpha= | -0.5 | deg
Mach: | 0 |  |  | Cl=0 at alpha= | -1.6147 | deg
|  |  |  | @ Cl=0.1, Cd= | 0.0051782
|  |  |  | @ Cl=0.4, Cd= | 0.0055705
|  |  |  | @ Cl=0.6, Cd= | 0.0060244
alpha (deg) | Cl | Cd | Cm | Cl/Cd
-19.5 | -0.861 | 0.14128 | -0.003 | -6.093
-19 | -0.887 | 0.1282 | -0.004 | -6.918
-18.5 | -0.912 | 0.11628 | -0.004 | -7.845
-18 | -0.939 | 0.10326 | -0.005 | -9.091
-17.5 | -0.966 | 0.08867 | -0.005 | -10.899
-17 | -0.994 | 0.0734 | -0.006 | -13.542
-16.5 | -1.04 | 0.04912 | -0.007 | -21.172
-16 | -1.085 | 0.03083 | -0.008 | -35.183
-15.5 | -1.105 | 0.0243 | -0.008 | -45.471
-15 | -1.115 | 0.02069 | -0.009 | -53.896
-14.5 | -1.124 | 0.01702 | -0.009 | -66.075
-14 | -1.124 | 0.01517 | -0.01 | -74.115
-13.5 | -1.118 | 0.01379 | -0.011 | -81.087
-13 | -1.107 | 0.0128 | -0.011 | -86.502
-12.5 | -1.091 | 0.01197 | -0.012 | -91.136
-12 | -1.072 | 0.01122 | -0.012 | -95.542
-11.5 | -1.048 | 0.01004 | -0.013 | -104.356
-11 | -1.022 | 0.0099 | -0.013 | -103.183
-10.5 | -0.983 | 0.00938 | -0.014 | -104.832
-10 | -0.94 | 0.00899 | -0.014 | -104.552
-9.5 | -0.895 | 0.00859 | -0.015 | -104.168
-9 | -0.847 | 0.00822 | -0.015 | -103.018
-8.5 | -0.797 | 0.00797 | -0.016 | -100.055
-8 | -0.746 | 0.00801 | -0.016 | -93.162
-7.5 | -0.693 | 0.00781 | -0.017 | -88.705
-7 | -0.638 | 0.00724 | -0.018 | -88.227
-6.5 | -0.583 | 0.0074 | -0.018 | -78.737
-6 | -0.526 | 0.00722 | -0.019 | -72.854
-5.5 | -0.468 | 0.00703 | -0.019 | -66.602
-5 | -0.409 | 0.00686 | -0.02 | -59.689
-4.5 | -0.35 | 0.00677 | -0.02 | -51.721
-4 | -0.29 | 0.00663 | -0.021 | -43.73
-3.5 | -0.23 | 0.00648 | -0.022 | -35.44
-3 | -0.169 | 0.00617 | -0.022 | -27.371
-2.5 | -0.108 | 0.00608 | -0.023 | -17.751
-2 | -0.047 | 0.00588 | -0.023 | -7.972
-1.5 | 0.014 | 0.00568 | -0.024 | 2.531
-1 | 0.076 | 0.00519 | -0.024 | 14.58
-0.5 | 0.137 | 0.00516 | -0.025 | 26.563
0 | 0.198 | 0.00518 | -0.026 | 38.345
0.5 | 0.259 | 0.00526 | -0.026 | 49.318
1 | 0.32 | 0.00536 | -0.027 | 59.775
1.5 | 0.381 | 0.00553 | -0.027 | 68.937
2 | 0.442 | 0.00566 | -0.028 | 78.082
2.5 | 0.503 | 0.00581 | -0.029 | 86.549
3 | 0.564 | 0.00593 | -0.029 | 95.038
3.5 | 0.625 | 0.00609 | -0.03 | 102.613
4 | 0.685 | 0.00625 | -0.03 | 109.576
4.5 | 0.745 | 0.0066 | -0.031 | 112.935
5 | 0.805 | 0.007 | -0.031 | 114.921
5.5 | 0.864 | 0.00755 | -0.032 | 114.333
6 | 0.922 | 0.00803 | -0.033 | 114.837
6.5 | 0.979 | 0.00836 | -0.033 | 117.022
7 | 1.028 | 0.00938 | -0.034 | 109.651
7.5 | 1.079 | 0.00979 | -0.034 | 110.162
8 | 1.128 | 0.01028 | -0.035 | 109.691
8.5 | 1.174 | 0.01084 | -0.035 | 108.252
9 | 1.219 | 0.01139 | -0.035 | 107.046
9.5 | 1.261 | 0.012 | -0.036 | 105.114
10 | 1.301 | 0.01268 | -0.036 | 102.555
10.5 | 1.337 | 0.01344 | -0.037 | 99.525
11 | 1.369 | 0.01422 | -0.037 | 96.242
11.5 | 1.395 | 0.01515 | -0.038 | 92.115
12 | 1.418 | 0.01611 | -0.038 | 88.048
12.5 | 1.437 | 0.01718 | -0.039 | 83.628
13 | 1.451 | 0.01846 | -0.039 | 78.582
13.5 | 1.46 | 0.01971 | -0.039 | 74.08
14 | 1.463 | 0.02111 | -0.04 | 69.299
14.5 | 1.459 | 0.02272 | -0.04 | 64.199
15 | 1.45 | 0.02432 | -0.041 | 59.612
15.5 | 1.435 | 0.02665 | -0.041 | 53.834
16 | 1.416 | 0.0288 | -0.041 | 49.174
16.5 | 1.393 | 0.03139 | -0.042 | 44.388
17 | 1.367 | 0.03387 | -0.042 | 40.367
17.5 | 1.338 | 0.03698 | -0.042 | 36.166
18 | 1.305 | 0.04008 | -0.042 | 32.566
18.5 | 1.27 | 0.0442 | -0.043 | 28.726
19 | 1.233 | 0.04809 | -0.043 | 25.639

## 122. Re 14M Mach 0.00 (2)
BIGFOIL.COM POLAR EXPORT
NACA63-316 a=0.2
NACA63-316 a=0.2 |  |  |  | Cl Max: | 1.738 | at alpha= | 20 | deg
XFOIL ncrit=9 |  |  |  | L/D Max: | 133.094 | at alpha= | 4 | deg
Re: | 14000000 |  |  | Cd Min: | 0.05447 | at alpha= | 20 | deg
Mach: | 0 |  |  | Cl=0 at alpha= | -1.6593 | deg
|  |  |  | @ Cl=0.1, Cd= | 0.0045872
|  |  |  | @ Cl=0.4, Cd= | 0.0040999
|  |  |  | @ Cl=0.6, Cd= | 0.0046958
alpha (deg) | Cl | Cd | Cm | Cl/Cd
-20 | -1.708 | 0.02768 | -0.0495 | -61.7052
-19.5 | -1.6949 | 0.02487 | -0.0482 | -68.1504
-19 | -1.6782 | 0.02251 | -0.0465 | -74.5535
-18.5 | -1.6648 | 0.02036 | -0.044 | -81.7682
-18 | -1.6482 | 0.01861 | -0.041 | -88.5653
-17.5 | -1.6287 | 0.01711 | -0.0378 | -95.1899
-17 | -1.6058 | 0.01597 | -0.0344 | -100.551
-16.5 | -1.5848 | 0.01505 | -0.03 | -105.3023
-16 | -1.5616 | 0.01433 | -0.0252 | -108.9742
-15.5 | -1.5232 | 0.01359 | -0.0231 | -112.0824
-15 | -1.4815 | 0.01288 | -0.0214 | -115.0233
-14.5 | -1.4358 | 0.0123 | -0.0202 | -116.7317
-14 | -1.3877 | 0.0118 | -0.0194 | -117.6017
-13.5 | -1.3381 | 0.01133 | -0.0187 | -118.1024
-13 | -1.2872 | 0.01089 | -0.0182 | -118.2002
-12.5 | -1.2361 | 0.01042 | -0.0178 | -118.6276
-12 | -1.1841 | 0.00995 | -0.0174 | -119.005
-11.5 | -1.1309 | 0.00955 | -0.0172 | -118.4188
-11 | -1.0768 | 0.0092 | -0.0172 | -117.0435
-10.5 | -1.0217 | 0.00889 | -0.0173 | -114.9269
-10 | -0.9663 | 0.00858 | -0.0174 | -112.6224
-9.5 | -0.9109 | 0.00825 | -0.0175 | -110.4121
-9 | -0.8549 | 0.00794 | -0.0177 | -107.67
-8.5 | -0.7983 | 0.00768 | -0.018 | -103.9453
-8 | -0.7411 | 0.00745 | -0.0184 | -99.4765
-7.5 | -0.6837 | 0.00723 | -0.0188 | -94.5643
-7 | -0.6262 | 0.007 | -0.0192 | -89.4571
-6.5 | -0.5683 | 0.00678 | -0.0197 | -83.8201
-6 | -0.5101 | 0.00661 | -0.0202 | -77.171
-5.5 | -0.4518 | 0.00641 | -0.0208 | -70.4836
-5 | -0.3932 | 0.00625 | -0.0214 | -62.912
-4.5 | -0.3345 | 0.00609 | -0.022 | -54.9261
-4 | -0.2757 | 0.00593 | -0.0226 | -46.4924
-3.5 | -0.2169 | 0.00577 | -0.0233 | -37.591
-3 | -0.1581 | 0.00555 | -0.0239 | -28.4865
-2.5 | -0.0992 | 0.00538 | -0.0246 | -18.4387
-2 | -0.0402 | 0.00522 | -0.0253 | -7.7011
-1.5 | 0.0188 | 0.00501 | -0.0261 | 3.7525
-1 | 0.0776 | 0.00478 | -0.0268 | 16.2343
-0.5 | 0.1357 | 0.00428 | -0.0276 | 31.7056
0 | 0.195 | 0.00416 | -0.0285 | 46.875
0.5 | 0.2548 | 0.00412 | -0.0293 | 61.8447
1 | 0.3144 | 0.00409 | -0.0302 | 76.8704
1.5 | 0.3737 | 0.00406 | -0.031 | 92.0443
2 | 0.433 | 0.00415 | -0.0318 | 104.3373
2.5 | 0.492 | 0.00431 | -0.0326 | 114.1531
3 | 0.5506 | 0.00451 | -0.0334 | 122.0843
3.5 | 0.6091 | 0.00473 | -0.0341 | 128.7738
4 | 0.6668 | 0.00501 | -0.0347 | 133.0938
4.5 | 0.7223 | 0.00556 | -0.0351 | 129.9101
5 | 0.7781 | 0.006 | -0.0356 | 129.6833
5.5 | 0.8335 | 0.00646 | -0.0359 | 129.0248
6 | 0.8886 | 0.00689 | -0.0362 | 128.9695
6.5 | 0.9432 | 0.00731 | -0.0364 | 129.0287
7 | 0.9971 | 0.00776 | -0.0365 | 128.4923
7.5 | 1.05 | 0.00825 | -0.0365 | 127.2727
8 | 1.103 | 0.00867 | -0.0364 | 127.2203
8.5 | 1.1557 | 0.00905 | -0.0364 | 127.7017
9 | 1.2078 | 0.00944 | -0.0362 | 127.9449
9.5 | 1.2586 | 0.00985 | -0.0359 | 127.7766
10 | 1.3079 | 0.0103 | -0.0353 | 126.9806
10.5 | 1.356 | 0.01076 | -0.0346 | 126.0223
11 | 1.4008 | 0.01129 | -0.0334 | 124.0744
11.5 | 1.4439 | 0.0118 | -0.0319 | 122.3644
12 | 1.4778 | 0.01239 | -0.0288 | 119.2736
12.5 | 1.4928 | 0.01317 | -0.0227 | 113.3485
13 | 1.5166 | 0.01394 | -0.0188 | 108.7948
13.5 | 1.5424 | 0.01513 | -0.0158 | 101.9432
14 | 1.5664 | 0.01658 | -0.0131 | 94.4753
14.5 | 1.5888 | 0.01829 | -0.0105 | 86.8671
15 | 1.6125 | 0.02006 | -0.0085 | 80.3838
15.5 | 1.6348 | 0.02206 | -0.0066 | 74.107
16 | 1.655 | 0.02429 | -0.0049 | 68.135
16.5 | 1.6695 | 0.02707 | -0.0032 | 61.6734
17 | 1.6836 | 0.03005 | -0.0019 | 56.0266
17.5 | 1.6985 | 0.03318 | -0.001 | 51.1905
18 | 1.7132 | 0.03646 | -0.0003 | 46.9885
18.5 | 1.7219 | 0.04044 | 0.0002 | 42.5791
19 | 1.7308 | 0.04459 | 0.0003 | 38.8159
19.5 | 1.7339 | 0.04944 | 0.0002 | 35.0708
20 | 1.738 | 0.05447 | -0.0004 | 31.9075

## 123. Re 14M Mach 0.10 (1)
BIGFOIL.COM POLAR EXPORT
NACA63-316 a=0.2
NACA63-316 a=0.2 |  |  |  | Cl Max: | 1.453 | at alpha= | 13.5 | deg
JavaFoil+Calcfoil stall+Eppler ext transition |  |  |  | L/D Max: | 115.858 | at alpha= | 6.5 | deg
Re: | 14000000 |  |  | Cd Min: | 0.00519 | at alpha= | -1 | deg
Mach: | 0.1 |  |  | Cl=0 at alpha= | -1.6147 | deg
|  |  |  | @ Cl=0.1, Cd= | 0.00519
|  |  |  | @ Cl=0.4, Cd= | 0.0055718
|  |  |  | @ Cl=0.6, Cd= | 0.0060166
alpha (deg) | Cl | Cd | Cm | Cl/Cd
-19 | -0.839 | 0.13411 | -0.004 | -6.257
-18.5 | -0.867 | 0.12322 | -0.004 | -7.033
-18 | -0.888 | 0.11796 | -0.004 | -7.531
-17.5 | -0.916 | 0.10405 | -0.005 | -8.805
-17 | -0.945 | 0.08767 | -0.006 | -10.776
-16.5 | -0.973 | 0.07244 | -0.006 | -13.438
-16 | -1.025 | 0.04646 | -0.007 | -22.054
-15.5 | -1.074 | 0.02772 | -0.008 | -38.74
-15 | -1.093 | 0.02199 | -0.009 | -49.721
-14.5 | -1.105 | 0.01832 | -0.009 | -60.319
-14 | -1.109 | 0.01586 | -0.01 | -69.94
-13.5 | -1.107 | 0.01429 | -0.011 | -77.45
-13 | -1.099 | 0.01311 | -0.011 | -83.799
-12.5 | -1.085 | 0.01223 | -0.012 | -88.786
-12 | -1.067 | 0.01144 | -0.012 | -93.303
-11.5 | -1.045 | 0.00971 | -0.013 | -107.653
-11 | -1.022 | 0.01005 | -0.013 | -101.718
-10.5 | -0.984 | 0.00944 | -0.014 | -104.274
-10 | -0.942 | 0.00904 | -0.014 | -104.185
-9.5 | -0.897 | 0.00863 | -0.015 | -103.94
-9 | -0.849 | 0.00835 | -0.015 | -101.76
-8.5 | -0.8 | 0.008 | -0.016 | -100.029
-8 | -0.749 | 0.00808 | -0.017 | -92.689
-7.5 | -0.696 | 0.00789 | -0.017 | -88.197
-7 | -0.641 | 0.00725 | -0.018 | -88.398
-6.5 | -0.585 | 0.00741 | -0.018 | -78.945
-6 | -0.528 | 0.00723 | -0.019 | -73.073
-5.5 | -0.47 | 0.00704 | -0.019 | -66.809
-5 | -0.411 | 0.0069 | -0.02 | -59.615
-4.5 | -0.352 | 0.00675 | -0.02 | -52.093
-4 | -0.292 | 0.00664 | -0.021 | -43.904
-3.5 | -0.231 | 0.00649 | -0.022 | -35.591
-3 | -0.17 | 0.00618 | -0.022 | -27.493
-2.5 | -0.109 | 0.00609 | -0.023 | -17.821
-2 | -0.047 | 0.00589 | -0.023 | -8.005
-1.5 | 0.014 | 0.00568 | -0.024 | 2.543
-1 | 0.076 | 0.00519 | -0.025 | 14.66
-0.5 | 0.138 | 0.00519 | -0.025 | 26.559
0 | 0.199 | 0.00521 | -0.026 | 38.312
0.5 | 0.26 | 0.00526 | -0.026 | 49.567
1 | 0.322 | 0.00538 | -0.027 | 59.818
1.5 | 0.383 | 0.00553 | -0.027 | 69.257
2 | 0.444 | 0.00568 | -0.028 | 78.199
2.5 | 0.506 | 0.00581 | -0.029 | 86.965
3 | 0.567 | 0.00593 | -0.029 | 95.486
3.5 | 0.628 | 0.00609 | -0.03 | 103.016
4 | 0.688 | 0.00631 | -0.03 | 109.135
4.5 | 0.749 | 0.00666 | -0.031 | 112.497
5 | 0.809 | 0.00709 | -0.032 | 114.079
5.5 | 0.868 | 0.00757 | -0.032 | 114.6
6 | 0.926 | 0.00804 | -0.033 | 115.148
6.5 | 0.983 | 0.00849 | -0.033 | 115.858
7 | 1.032 | 0.00946 | -0.034 | 109.037
7.5 | 1.083 | 0.0099 | -0.034 | 109.359
8 | 1.131 | 0.01039 | -0.035 | 108.905
8.5 | 1.178 | 0.01095 | -0.035 | 107.564
9 | 1.222 | 0.01155 | -0.036 | 105.829
9.5 | 1.264 | 0.01215 | -0.036 | 104.077
10 | 1.304 | 0.01285 | -0.037 | 101.418
10.5 | 1.34 | 0.01363 | -0.037 | 98.255
11 | 1.37 | 0.01444 | -0.037 | 94.881
11.5 | 1.396 | 0.0154 | -0.038 | 90.615
12 | 1.417 | 0.0164 | -0.038 | 86.384
12.5 | 1.433 | 0.01765 | -0.039 | 81.221
13 | 1.445 | 0.01889 | -0.039 | 76.521
13.5 | 1.453 | 0.02021 | -0.04 | 71.883
14 | 1.452 | 0.0216 | -0.04 | 67.253
14.5 | 1.445 | 0.02329 | -0.04 | 62.032
15 | 1.431 | 0.02521 | -0.041 | 56.773
15.5 | 1.413 | 0.02759 | -0.041 | 51.207
16 | 1.389 | 0.03023 | -0.041 | 45.942
16.5 | 1.362 | 0.03248 | -0.042 | 41.929
17 | 1.33 | 0.0355 | -0.042 | 37.478
17.5 | 1.296 | 0.0385 | -0.042 | 33.662
18 | 1.258 | 0.04257 | -0.042 | 29.54
18.5 | 1.218 | 0.04647 | -0.043 | 26.199

## 124. Re 14M Mach 0.10 (2)
BIGFOIL.COM POLAR EXPORT
NACA63-316 a=0.2
NACA63-316 a=0.2 |  |  |  | Cl Max: | 1.7291 | at alpha= | 20 | deg
XFOIL ncrit=9 |  |  |  | L/D Max: | 133.725 | at alpha= | 4 | deg
Re: | 14000000 |  |  | Cd Min: | 0.05794 | at alpha= | 20 | deg
Mach: | 0.1 |  |  | Cl=0 at alpha= | -1.6602 | deg
|  |  |  | @ Cl=0.1, Cd= | 0.0045996
|  |  |  | @ Cl=0.4, Cd= | 0.0040958
|  |  |  | @ Cl=0.6, Cd= | 0.0046907
alpha (deg) | Cl | Cd | Cm | Cl/Cd
-18.5 | -1.657 | 0.02207 | -0.0488 | -75.0793
-18 | -1.6425 | 0.02008 | -0.0458 | -81.7978
-17.5 | -1.6282 | 0.01809 | -0.0424 | -90.0055
-17 | -1.6062 | 0.01671 | -0.0391 | -96.1221
-16.5 | -1.5838 | 0.01558 | -0.0352 | -101.656
-16 | -1.5643 | 0.01473 | -0.0299 | -106.1982
-15.5 | -1.5319 | 0.01401 | -0.0263 | -109.3433
-15 | -1.4916 | 0.01323 | -0.0241 | -112.7438
-14.5 | -1.447 | 0.01257 | -0.0225 | -115.1154
-14 | -1.3991 | 0.01202 | -0.0214 | -116.3977
-13.5 | -1.3493 | 0.01151 | -0.0205 | -117.2285
-13 | -1.2979 | 0.01106 | -0.0198 | -117.3508
-12.5 | -1.2461 | 0.01058 | -0.0192 | -117.7788
-12 | -1.1936 | 0.0101 | -0.0187 | -118.1782
-11.5 | -1.1401 | 0.00966 | -0.0183 | -118.0228
-11 | -1.0855 | 0.00929 | -0.0182 | -116.8461
-10.5 | -1.0299 | 0.00897 | -0.0181 | -114.8161
-10 | -0.9738 | 0.00867 | -0.0182 | -112.3183
-9.5 | -0.9178 | 0.00833 | -0.0182 | -110.1801
-9 | -0.8613 | 0.008 | -0.0183 | -107.6625
-8.5 | -0.8042 | 0.00772 | -0.0185 | -104.171
-8 | -0.7466 | 0.00749 | -0.0188 | -99.6796
-7.5 | -0.6885 | 0.00727 | -0.0192 | -94.7043
-7 | -0.6306 | 0.00703 | -0.0196 | -89.7013
-6.5 | -0.5723 | 0.0068 | -0.02 | -84.1618
-6 | -0.5135 | 0.00663 | -0.0205 | -77.451
-5.5 | -0.4548 | 0.00643 | -0.021 | -70.7309
-5 | -0.3957 | 0.00627 | -0.0216 | -63.11
-4.5 | -0.3367 | 0.0061 | -0.0222 | -55.1967
-4 | -0.2774 | 0.00594 | -0.0228 | -46.7003
-3.5 | -0.2181 | 0.00579 | -0.0234 | -37.6684
-3 | -0.159 | 0.00556 | -0.0241 | -28.5971
-2.5 | -0.0997 | 0.00539 | -0.0248 | -18.4972
-2 | -0.0403 | 0.00522 | -0.0255 | -7.7203
-1.5 | 0.019 | 0.00502 | -0.0262 | 3.7849
-1 | 0.0782 | 0.00479 | -0.027 | 16.3257
-0.5 | 0.1366 | 0.00428 | -0.0278 | 31.9159
0 | 0.1963 | 0.00416 | -0.0286 | 47.1875
0.5 | 0.2565 | 0.00412 | -0.0295 | 62.2573
1 | 0.3165 | 0.00409 | -0.0303 | 77.3839
1.5 | 0.3763 | 0.00406 | -0.0312 | 92.6847
2 | 0.4359 | 0.00415 | -0.032 | 105.0361
2.5 | 0.4953 | 0.00431 | -0.0328 | 114.9188
3 | 0.5543 | 0.00452 | -0.0335 | 122.6327
3.5 | 0.6132 | 0.00474 | -0.0343 | 129.3671
4 | 0.6713 | 0.00502 | -0.0349 | 133.7251
4.5 | 0.7272 | 0.00557 | -0.0353 | 130.5566
5 | 0.7833 | 0.00602 | -0.0357 | 130.1163
5.5 | 0.839 | 0.00649 | -0.036 | 129.2758
6 | 0.8944 | 0.00692 | -0.0362 | 129.2486
6.5 | 0.9494 | 0.00735 | -0.0364 | 129.1701
7 | 1.0036 | 0.00781 | -0.0365 | 128.5019
7.5 | 1.0567 | 0.00831 | -0.0363 | 127.16
8 | 1.1099 | 0.00874 | -0.0362 | 126.9908
8.5 | 1.1629 | 0.00913 | -0.0361 | 127.3713
9 | 1.2152 | 0.00953 | -0.0358 | 127.5131
9.5 | 1.2664 | 0.00994 | -0.0354 | 127.4044
10 | 1.3155 | 0.01042 | -0.0347 | 126.2476
10.5 | 1.3634 | 0.01089 | -0.0338 | 125.1974
11 | 1.4076 | 0.01145 | -0.0323 | 122.9345
11.5 | 1.4497 | 0.01198 | -0.0304 | 121.01
12 | 1.4716 | 0.01264 | -0.0251 | 116.4241
12.5 | 1.4912 | 0.01355 | -0.0201 | 110.0517
13 | 1.5171 | 0.0144 | -0.0166 | 105.3542
13.5 | 1.5426 | 0.01574 | -0.0136 | 98.0051
14 | 1.5662 | 0.01734 | -0.0109 | 90.323
14.5 | 1.5892 | 0.01914 | -0.0085 | 83.0303
15 | 1.6129 | 0.02103 | -0.0065 | 76.6952
15.5 | 1.634 | 0.02323 | -0.0046 | 70.3401
16 | 1.6531 | 0.02567 | -0.0029 | 64.3981
16.5 | 1.6658 | 0.02873 | -0.0012 | 57.9812
17 | 1.6817 | 0.03177 | -0.0001 | 52.9336
17.5 | 1.6955 | 0.03516 | 0.0008 | 48.2224
18 | 1.7084 | 0.03877 | 0.0013 | 44.065
18.5 | 1.7132 | 0.04329 | 0.0017 | 39.575
19 | 1.7205 | 0.04778 | 0.0017 | 36.0088
19.5 | 1.7253 | 0.05268 | 0.0014 | 32.7506
20 | 1.7291 | 0.05794 | 0.0006 | 29.8429

## 125. Re 14M Mach 0.25 (1)
BIGFOIL.COM POLAR EXPORT
NACA63-316 a=0.2
NACA63-316 a=0.2 |  |  |  | Cl Max: | 1.402 | at alpha= | 12.5 | deg
JavaFoil+Calcfoil stall+Eppler ext transition |  |  |  | L/D Max: | 122.307 | at alpha= | 6.5 | deg
Re: | 14000000 |  |  | Cd Min: | 0.0052 | at alpha= | -0.5 | deg
Mach: | 0.25 |  |  | Cl=0 at alpha= | -1.6191 | deg
|  |  |  | @ Cl=0.1, Cd= | 0.0052197
|  |  |  | @ Cl=0.4, Cd= | 0.0056143
|  |  |  | @ Cl=0.6, Cd= | 0.0061086
alpha (deg) | Cl | Cd | Cm | Cl/Cd
-17.5 | -0.604 | 0.14169 | -0.004 | -4.26
-17 | -0.653 | 0.13151 | -0.004 | -4.969
-16.5 | -0.701 | 0.11956 | -0.005 | -5.864
-16 | -0.745 | 0.10834 | -0.005 | -6.872
-15.5 | -0.782 | 0.09998 | -0.006 | -7.825
-15 | -0.826 | 0.08317 | -0.007 | -9.935
-14.5 | -0.91 | 0.0445 | -0.009 | -20.442
-14 | -0.973 | 0.0256 | -0.01 | -38.019
-13.5 | -1.008 | 0.01888 | -0.011 | -53.415
-13 | -1.027 | 0.01566 | -0.011 | -65.595
-12.5 | -1.033 | 0.01405 | -0.012 | -73.526
-12 | -1.031 | 0.01289 | -0.012 | -79.965
-11.5 | -1.021 | 0.01188 | -0.013 | -85.961
-11 | -1.002 | 0.01116 | -0.014 | -89.743
-10.5 | -0.979 | 0.01016 | -0.014 | -96.322
-10 | -0.947 | 0.0097 | -0.015 | -97.579
-9.5 | -0.905 | 0.00912 | -0.015 | -99.225
-9 | -0.86 | 0.00871 | -0.016 | -98.77
-8.5 | -0.813 | 0.00832 | -0.016 | -97.684
-8 | -0.762 | 0.00831 | -0.017 | -91.754
-7.5 | -0.71 | 0.0081 | -0.018 | -87.637
-7 | -0.655 | 0.00785 | -0.018 | -83.494
-6.5 | -0.599 | 0.00759 | -0.019 | -78.878
-6 | -0.541 | 0.00737 | -0.019 | -73.424
-5.5 | -0.482 | 0.00719 | -0.02 | -67.036
-5 | -0.422 | 0.00701 | -0.02 | -60.209
-4.5 | -0.361 | 0.00685 | -0.021 | -52.657
-4 | -0.299 | 0.00673 | -0.022 | -44.498
-3.5 | -0.237 | 0.00658 | -0.022 | -36.018
-3 | -0.174 | 0.00626 | -0.023 | -27.863
-2.5 | -0.112 | 0.00614 | -0.023 | -18.171
-2 | -0.048 | 0.00594 | -0.024 | -8.153
-1.5 | 0.015 | 0.00573 | -0.025 | 2.59
-1 | 0.078 | 0.00523 | -0.025 | 14.947
-0.5 | 0.142 | 0.0052 | -0.026 | 27.232
0 | 0.205 | 0.00522 | -0.026 | 39.269
0.5 | 0.268 | 0.0053 | -0.027 | 50.496
1 | 0.331 | 0.00542 | -0.028 | 61.047
1.5 | 0.394 | 0.0056 | -0.028 | 70.299
2 | 0.457 | 0.00575 | -0.029 | 79.366
2.5 | 0.519 | 0.00589 | -0.029 | 88.173
3 | 0.582 | 0.00606 | -0.03 | 96.093
3.5 | 0.645 | 0.00623 | -0.031 | 103.458
4 | 0.707 | 0.00642 | -0.031 | 110.203
4.5 | 0.769 | 0.00681 | -0.032 | 113.041
5 | 0.831 | 0.00733 | -0.033 | 113.327
5.5 | 0.891 | 0.00784 | -0.033 | 113.615
6 | 0.951 | 0.00836 | -0.034 | 113.69
6.5 | 1.003 | 0.0082 | -0.034 | 122.307
7 | 1.053 | 0.00994 | -0.035 | 105.93
7.5 | 1.105 | 0.01043 | -0.035 | 105.883
8 | 1.153 | 0.01105 | -0.035 | 104.364
8.5 | 1.199 | 0.01168 | -0.036 | 102.593
9 | 1.242 | 0.01234 | -0.036 | 100.598
9.5 | 1.281 | 0.0131 | -0.037 | 97.777
10 | 1.317 | 0.01394 | -0.037 | 94.446
10.5 | 1.348 | 0.01489 | -0.038 | 90.546
11 | 1.372 | 0.01602 | -0.038 | 85.604
11.5 | 1.389 | 0.01713 | -0.039 | 81.078
12 | 1.399 | 0.01841 | -0.039 | 75.992
12.5 | 1.402 | 0.0198 | -0.04 | 70.821
13 | 1.397 | 0.02143 | -0.04 | 65.201
13.5 | 1.385 | 0.02314 | -0.04 | 59.858
14 | 1.36 | 0.02523 | -0.041 | 53.918
14.5 | 1.324 | 0.02764 | -0.041 | 47.905
15 | 1.278 | 0.03076 | -0.041 | 41.532
15.5 | 1.223 | 0.03403 | -0.042 | 35.952
16 | 1.159 | 0.03884 | -0.042 | 29.833
16.5 | 1.086 | 0.04507 | -0.042 | 24.087
17 | 1.009 | 0.05056 | -0.042 | 19.955
17.5 | 0.923 | 0.06008 | -0.041 | 15.365

## 126. Re 14M Mach 0.25 (2)
BIGFOIL.COM POLAR EXPORT
NACA63-316 a=0.2
NACA63-316 a=0.2 |  |  |  | Cl Max: | 1.674 | at alpha= | 18.5 | deg
XFOIL ncrit=9 |  |  |  | L/D Max: | 137.921 | at alpha= | 4 | deg
Re: | 14000000 |  |  | Cd Min: | 0.08007 | at alpha= | 20 | deg
Mach: | 0.25 |  |  | Cl=0 at alpha= | -1.6661 | deg
|  |  |  | @ Cl=0.1, Cd= | 0.0046489
|  |  |  | @ Cl=0.4, Cd= | 0.0040841
|  |  |  | @ Cl=0.6, Cd= | 0.0046522
alpha (deg) | Cl | Cd | Cm | Cl/Cd
-20 | -1.5614 | 0.05785 | -0.0602 | -26.9905
-19.5 | -1.5819 | 0.04914 | -0.064 | -32.1917
-19 | -1.5924 | 0.04209 | -0.066 | -37.8332
-18.5 | -1.6095 | 0.03519 | -0.0669 | -45.7374
-18 | -1.6052 | 0.0309 | -0.0661 | -51.9482
-17.5 | -1.5997 | 0.02701 | -0.0643 | -59.2262
-17 | -1.5926 | 0.02349 | -0.0617 | -67.7991
-16.5 | -1.578 | 0.02076 | -0.0585 | -76.0116
-16 | -1.5606 | 0.01848 | -0.0547 | -84.4481
-15.5 | -1.5395 | 0.01669 | -0.0504 | -92.2409
-15 | -1.5153 | 0.01537 | -0.0454 | -98.5882
-14.5 | -1.4942 | 0.01442 | -0.0389 | -103.62
-14 | -1.4551 | 0.01355 | -0.0349 | -107.3875
-13.5 | -1.4081 | 0.01275 | -0.0321 | -110.4392
-13 | -1.3566 | 0.01208 | -0.0299 | -112.3013
-12.5 | -1.3024 | 0.01151 | -0.0281 | -113.1538
-12 | -1.2466 | 0.01099 | -0.0267 | -113.4304
-11.5 | -1.1909 | 0.0104 | -0.0253 | -114.5096
-11 | -1.134 | 0.00988 | -0.0242 | -114.7773
-10.5 | -1.0757 | 0.00945 | -0.0234 | -113.8307
-10 | -1.0164 | 0.00907 | -0.0227 | -112.0617
-9.5 | -0.9568 | 0.00873 | -0.0223 | -109.5991
-9 | -0.8972 | 0.00835 | -0.0219 | -107.4491
-8.5 | -0.8373 | 0.008 | -0.0216 | -104.6625
-8 | -0.7769 | 0.00771 | -0.0215 | -100.7652
-7.5 | -0.716 | 0.00745 | -0.0215 | -96.1074
-7 | -0.655 | 0.00722 | -0.0216 | -90.7202
-6.5 | -0.5941 | 0.00696 | -0.0218 | -85.3592
-6 | -0.5328 | 0.00674 | -0.0221 | -79.0504
-5.5 | -0.4714 | 0.00656 | -0.0224 | -71.8598
-5 | -0.4099 | 0.00635 | -0.0228 | -64.5512
-4.5 | -0.3484 | 0.00619 | -0.0233 | -56.2843
-4 | -0.2868 | 0.00601 | -0.0239 | -47.7205
-3.5 | -0.2253 | 0.00585 | -0.0244 | -38.5128
-3 | -0.1638 | 0.00564 | -0.0251 | -29.0426
-2.5 | -0.1024 | 0.00545 | -0.0257 | -18.789
-1.5 | 0.0204 | 0.00504 | -0.0271 | 4.0476
-1 | 0.0817 | 0.00481 | -0.0279 | 16.9854
-0.5 | 0.1419 | 0.00428 | -0.0287 | 33.1542
0 | 0.2038 | 0.00417 | -0.0296 | 48.8729
0.5 | 0.2661 | 0.00415 | -0.0304 | 64.1205
1 | 0.3283 | 0.00409 | -0.0313 | 80.2689
1.5 | 0.3903 | 0.00407 | -0.0322 | 95.8968
2 | 0.4522 | 0.00416 | -0.033 | 108.7019
2.5 | 0.5137 | 0.00433 | -0.0338 | 118.6374
3 | 0.5749 | 0.00457 | -0.0345 | 125.7987
3.5 | 0.636 | 0.00477 | -0.0352 | 133.3333
4 | 0.6965 | 0.00505 | -0.0358 | 137.9208
4.5 | 0.7542 | 0.00564 | -0.0361 | 133.7234
5 | 0.8121 | 0.00614 | -0.0363 | 132.2638
5.5 | 0.8695 | 0.00665 | -0.0364 | 130.7519
6 | 0.9268 | 0.0071 | -0.0364 | 130.5352
6.5 | 0.9836 | 0.00757 | -0.0363 | 129.9339
7 | 1.0385 | 0.00815 | -0.0359 | 127.4233
7.5 | 1.093 | 0.00868 | -0.0354 | 125.9217
8 | 1.1481 | 0.00912 | -0.0349 | 125.8882
8.5 | 1.2023 | 0.00956 | -0.0342 | 125.7636
9 | 1.2546 | 0.01005 | -0.0332 | 124.8358
9.5 | 1.3056 | 0.01054 | -0.0319 | 123.871
10 | 1.3536 | 0.01108 | -0.0301 | 122.1661
10.5 | 1.3959 | 0.01173 | -0.0275 | 119.0026
11 | 1.417 | 0.01243 | -0.0212 | 113.9984
11.5 | 1.4406 | 0.0135 | -0.0163 | 106.7111
12 | 1.4655 | 0.0148 | -0.0123 | 99.0203
12.5 | 1.4911 | 0.01612 | -0.0085 | 92.5
13 | 1.5206 | 0.01771 | -0.0061 | 85.8611
13.5 | 1.5435 | 0.01986 | -0.0033 | 77.719
14 | 1.5675 | 0.0221 | -0.0009 | 70.9276
14.5 | 1.5888 | 0.02467 | 0.0013 | 64.4021
15 | 1.6058 | 0.02768 | 0.0033 | 58.013
15.5 | 1.6227 | 0.03096 | 0.0049 | 52.4128
16 | 1.6394 | 0.03441 | 0.0062 | 47.6431
16.5 | 1.6506 | 0.03852 | 0.0072 | 42.8505
17 | 1.6604 | 0.04286 | 0.008 | 38.7401
17.5 | 1.6637 | 0.04807 | 0.0083 | 34.6099
18 | 1.6711 | 0.05308 | 0.0083 | 31.4827
18.5 | 1.674 | 0.05881 | 0.0078 | 28.4645
19 | 1.6716 | 0.06538 | 0.0065 | 25.5675
19.5 | 1.6694 | 0.07222 | 0.0048 | 23.1155
20 | 1.6618 | 0.08007 | 0.0023 | 20.7543

## 127. Re 14M Mach 0.50 (1)
BIGFOIL.COM POLAR EXPORT
NACA63-316 a=0.2
NACA63-316 a=0.2 |  |  |  | Cl Max: | 1.261 | at alpha= | 9 | deg
JavaFoil+Calcfoil stall+Eppler ext transition |  |  |  | L/D Max: | 110.936 | at alpha= | 4 | deg
Re: | 14000000 |  |  | Cd Min: | 0.00539 | at alpha= | -1 | deg
Mach: | 0.5 |  |  | Cl=0 at alpha= | -1.6197 | deg
|  |  |  | @ Cl=0.1, Cd= | 0.0053918
|  |  |  | @ Cl=0.4, Cd= | 0.0057717
|  |  |  | @ Cl=0.6, Cd= | 0.0063957
alpha (deg) | Cl | Cd | Cm | Cl/Cd
-20 | -1.034 | 0.18066 | -0.004 | -5.721
-19.5 | -1.009 | 0.16367 | -0.004 | -6.162
-19 | -0.981 | 0.15746 | -0.004 | -6.228
-18.5 | -0.951 | 0.15447 | -0.004 | -6.159
-18 | -0.923 | 0.14881 | -0.005 | -6.202
-17.5 | -0.894 | 0.14459 | -0.005 | -6.184
-17 | -0.871 | 0.12634 | -0.005 | -6.891
-16.5 | -0.842 | 0.12149 | -0.006 | -6.928
-16 | -0.814 | 0.11488 | -0.006 | -7.086
-15.5 | -0.786 | 0.10417 | -0.006 | -7.542
-15 | -0.761 | 0.0953 | -0.007 | -7.983
-14.5 | -0.732 | 0.09692 | -0.007 | -7.555
-14 | -0.701 | 0.09513 | -0.007 | -7.37
-13.5 | -0.677 | 0.08483 | -0.008 | -7.983
-13 | -0.666 | 0.06642 | -0.009 | -10.025
-12.5 | -0.614 | 0.08949 | -0.007 | -6.857
-12 | -0.588 | 0.07918 | -0.008 | -7.424
-11.5 | -0.566 | 0.06812 | -0.009 | -8.309
-11 | -0.601 | 0.02644 | -0.014 | -22.72
-10.5 | -0.594 | 0.01622 | -0.015 | -36.659
-10 | -0.472 | 0.06909 | -0.008 | -6.837
-9.5 | -0.45 | 0.05704 | -0.01 | -7.888
-9 | -0.501 | 0.01309 | -0.017 | -38.316
-8.5 | -0.74 | 0.01159 | -0.018 | -63.824
-8 | -0.755 | 0.00939 | -0.019 | -80.36
-7.5 | -0.738 | 0.0092 | -0.02 | -80.311
-7 | -0.698 | 0.00905 | -0.02 | -77.113
-6.5 | -0.648 | 0.00865 | -0.021 | -74.949
-6 | -0.592 | 0.00822 | -0.022 | -71.971
-5.5 | -0.531 | 0.00784 | -0.022 | -67.699
-5 | -0.467 | 0.00755 | -0.023 | -61.878
-4.5 | -0.401 | 0.00738 | -0.024 | -54.337
-4 | -0.333 | 0.00713 | -0.024 | -46.737
-3.5 | -0.264 | 0.00701 | -0.025 | -37.736
-3 | -0.195 | 0.00676 | -0.025 | -28.774
-2.5 | -0.125 | 0.00644 | -0.026 | -19.327
-2 | -0.054 | 0.0063 | -0.027 | -8.585
-1.5 | 0.017 | 0.00598 | -0.027 | 2.776
-1 | 0.087 | 0.00539 | -0.028 | 16.214
-0.5 | 0.158 | 0.0054 | -0.029 | 29.33
0 | 0.229 | 0.00541 | -0.03 | 42.325
0.5 | 0.299 | 0.00552 | -0.03 | 54.204
1 | 0.369 | 0.00568 | -0.031 | 65.016
1.5 | 0.44 | 0.00589 | -0.032 | 74.658
2 | 0.51 | 0.00613 | -0.032 | 83.142
2.5 | 0.58 | 0.00635 | -0.033 | 91.402
3 | 0.65 | 0.00651 | -0.034 | 99.804
3.5 | 0.72 | 0.00681 | -0.034 | 105.726
4 | 0.789 | 0.00711 | -0.035 | 110.936
4.5 | 0.858 | 0.00791 | -0.036 | 108.495
5 | 0.915 | 0.00868 | -0.036 | 105.325
5.5 | 0.975 | 0.00954 | -0.036 | 102.184
6 | 1.034 | 0.01026 | -0.037 | 100.798
6.5 | 1.088 | 0.01183 | -0.037 | 91.921
7 | 1.14 | 0.01271 | -0.038 | 89.703
7.5 | 1.188 | 0.01371 | -0.038 | 86.695
8 | 1.226 | 0.01485 | -0.039 | 82.606
8.5 | 1.253 | 0.01606 | -0.039 | 78.028
9 | 1.261 | 0.01767 | -0.04 | 71.367
9.5 | 1.238 | 0.01973 | -0.04 | 62.749
10 | 1.135 | 0.02229 | -0.041 | 50.93
10.5 | 0.789 | 0.02724 | -0.041 | 28.952
11 | 0.823 | 0.02658 | -0.042 | 30.949
11.5 | 0.846 | 0.03188 | -0.042 | 26.525
12 | 0.881 | 0.03028 | -0.042 | 29.097
12.5 | 0.905 | 0.03519 | -0.043 | 25.712
13 | 0.923 | 0.04305 | -0.042 | 21.435
13.5 | 0.963 | 0.03888 | -0.043 | 24.76
14 | 0.985 | 0.0447 | -0.044 | 22.044

## 128. Re 14M Mach 0.50 (2)
BIGFOIL.COM POLAR EXPORT
NACA63-316 a=0.2
NACA63-316 a=0.2 |  |  |  | Cl Max: | 1.489 | at alpha= | 12.5 | deg
XFOIL ncrit=9 |  |  |  | L/D Max: | 151.72 | at alpha= | 4 | deg
Re: | 14000000 |  |  | Cd Min: | 0.15233 | at alpha= | 17.5 | deg
Mach: | 0.5 |  |  | Cl=0 at alpha= | -99 | deg
|  |  |  | @ Cl=0.1, Cd= | 0.00426
|  |  |  | @ Cl=0.4, Cd= | 0.0042
|  |  |  | @ Cl=0.6, Cd= | 0.0044637
alpha (deg) | Cl | Cd | Cm | Cl/Cd
0 | 0.2384 | 0.00426 | -0.0338 | 55.9624
0.5 | 0.3105 | 0.00423 | -0.0347 | 73.4043
1 | 0.3823 | 0.0042 | -0.0357 | 91.0238
1.5 | 0.4546 | 0.0042 | -0.0366 | 108.2381
2 | 0.5272 | 0.00429 | -0.0375 | 122.8904
2.5 | 0.599 | 0.00446 | -0.0382 | 134.3049
3 | 0.6701 | 0.00472 | -0.0388 | 141.9703
3.5 | 0.741 | 0.00502 | -0.0392 | 147.6096
4 | 0.8117 | 0.00535 | -0.0394 | 151.7196
4.5 | 0.879 | 0.00592 | -0.0391 | 148.4797
5 | 0.942 | 0.00673 | -0.038 | 139.9703
5.5 | 1.0057 | 0.00741 | -0.0367 | 135.722
6 | 1.0664 | 0.00816 | -0.0348 | 130.6863
6.5 | 1.1225 | 0.00899 | -0.032 | 124.861
7 | 1.171 | 0.00993 | -0.0279 | 117.9255
7.5 | 1.2067 | 0.0107 | -0.0216 | 112.7757
8 | 1.234 | 0.01194 | -0.0149 | 103.3501
8.5 | 1.268 | 0.01348 | -0.0099 | 94.0653
9 | 1.3051 | 0.01517 | -0.0055 | 86.0316
9.5 | 1.3383 | 0.01725 | -0.0012 | 77.5826
10 | 1.3705 | 0.01956 | 0.003 | 70.0665
10.5 | 1.3987 | 0.02224 | 0.0071 | 62.8912
11 | 1.4265 | 0.02514 | 0.0109 | 56.7422
11.5 | 1.4489 | 0.02852 | 0.0146 | 50.8029
12 | 1.4639 | 0.03245 | 0.0184 | 45.1125
12.5 | 1.489 | 0.03803 | 0.0176 | 39.1533
13 | 1.474 | 0.04467 | 0.0204 | 32.9975
13.5 | 1.4452 | 0.05304 | 0.0213 | 27.2474
14 | 1.4143 | 0.0624 | 0.0203 | 22.6651
14.5 | 1.3811 | 0.07287 | 0.0175 | 18.9529
15 | 1.3401 | 0.08512 | 0.0124 | 15.7437
15.5 | 1.3127 | 0.09682 | 0.0067 | 13.5581
16.5 | 1.2482 | 0.12386 | -0.0095 | 10.0775
17 | 1.2158 | 0.13845 | -0.0193 | 8.7815
17.5 | 1.1924 | 0.15233 | -0.029 | 7.8277

## 129. Re 16M Mach 0.00 (1)
BIGFOIL.COM POLAR EXPORT
NACA63-316 a=0.2
NACA63-316 a=0.2 |  |  |  | Cl Max: | 1.464 | at alpha= | 14 | deg
JavaFoil+Calcfoil stall+Eppler ext transition |  |  |  | L/D Max: | 117.486 | at alpha= | 6.5 | deg
Re: | 16000000 |  |  | Cd Min: | 0.00519 | at alpha= | -0.5 | deg
Mach: | 0 |  |  | Cl=0 at alpha= | -1.6147 | deg
|  |  |  | @ Cl=0.1, Cd= | 0.005378
|  |  |  | @ Cl=0.4, Cd= | 0.0055705
|  |  |  | @ Cl=0.6, Cd= | 0.0060044
alpha (deg) | Cl | Cd | Cm | Cl/Cd
-19 | -0.884 | 0.1313 | -0.004 | -6.736
-18.5 | -0.915 | 0.11285 | -0.004 | -8.11
-18 | -0.939 | 0.10262 | -0.005 | -9.152
-17.5 | -0.967 | 0.08834 | -0.005 | -10.942
-17 | -1.014 | 0.0608 | -0.006 | -16.675
-16.5 | -1.039 | 0.04957 | -0.007 | -20.957
-16 | -1.079 | 0.03279 | -0.008 | -32.912
-15.5 | -1.102 | 0.02515 | -0.008 | -43.796
-15 | -1.116 | 0.02031 | -0.009 | -54.945
-14.5 | -1.125 | 0.01682 | -0.009 | -66.861
-14 | -1.126 | 0.01474 | -0.01 | -76.373
-13.5 | -1.12 | 0.01332 | -0.011 | -84.117
-13 | -1.109 | 0.01238 | -0.011 | -89.59
-12.5 | -1.093 | 0.01162 | -0.012 | -94.126
-12 | -1.074 | 0.0109 | -0.012 | -98.549
-11.5 | -1.051 | 0.01017 | -0.013 | -103.377
-11 | -1.022 | 0.00967 | -0.013 | -105.682
-10.5 | -0.983 | 0.00918 | -0.014 | -107.076
-10 | -0.94 | 0.0088 | -0.014 | -106.828
-9.5 | -0.895 | 0.00841 | -0.015 | -106.376
-9 | -0.847 | 0.00808 | -0.015 | -104.776
-8.5 | -0.797 | 0.00781 | -0.016 | -102.063
-8 | -0.746 | 0.00788 | -0.016 | -94.616
-7.5 | -0.693 | 0.00769 | -0.017 | -90.1
-7 | -0.638 | 0.00709 | -0.018 | -90.107
-6.5 | -0.583 | 0.00728 | -0.018 | -80.089
-6 | -0.526 | 0.00713 | -0.019 | -73.771
-5.5 | -0.468 | 0.00691 | -0.019 | -67.673
-5 | -0.409 | 0.00676 | -0.02 | -60.52
-4.5 | -0.35 | 0.00667 | -0.02 | -52.454
-4 | -0.29 | 0.00654 | -0.021 | -44.381
-3.5 | -0.23 | 0.00642 | -0.022 | -35.792
-3 | -0.169 | 0.00614 | -0.022 | -27.522
-2.5 | -0.108 | 0.00602 | -0.023 | -17.953
-2 | -0.047 | 0.00588 | -0.023 | -7.979
-1.5 | 0.014 | 0.00569 | -0.024 | 2.525
-1 | 0.076 | 0.0055 | -0.024 | 13.761
-0.5 | 0.137 | 0.00519 | -0.025 | 26.39
0 | 0.198 | 0.00521 | -0.026 | 38.082
0.5 | 0.259 | 0.00529 | -0.026 | 48.956
1 | 0.32 | 0.00542 | -0.027 | 59.107
1.5 | 0.381 | 0.00553 | -0.027 | 68.92
2 | 0.442 | 0.00566 | -0.028 | 78.078
2.5 | 0.503 | 0.00578 | -0.029 | 87.013
3 | 0.564 | 0.00591 | -0.029 | 95.485
3.5 | 0.625 | 0.00607 | -0.03 | 102.937
4 | 0.685 | 0.0063 | -0.03 | 108.822
4.5 | 0.745 | 0.00668 | -0.031 | 111.604
5 | 0.805 | 0.0071 | -0.031 | 113.413
5.5 | 0.864 | 0.00749 | -0.032 | 115.381
6 | 0.922 | 0.00791 | -0.033 | 116.589
6.5 | 0.979 | 0.00833 | -0.033 | 117.486
7 | 1.031 | 0.00885 | -0.034 | 116.58
7.5 | 1.081 | 0.00959 | -0.034 | 112.662
8 | 1.129 | 0.01008 | -0.035 | 112.051
8.5 | 1.176 | 0.01062 | -0.035 | 110.745
9 | 1.22 | 0.01113 | -0.036 | 109.619
9.5 | 1.263 | 0.01173 | -0.036 | 107.665
10 | 1.302 | 0.01239 | -0.036 | 105.059
10.5 | 1.339 | 0.01309 | -0.037 | 102.289
11 | 1.37 | 0.01388 | -0.037 | 98.714
11.5 | 1.397 | 0.01481 | -0.038 | 94.346
12 | 1.42 | 0.01573 | -0.038 | 90.264
12.5 | 1.438 | 0.01683 | -0.039 | 85.484
13 | 1.453 | 0.01793 | -0.039 | 81.014
13.5 | 1.462 | 0.01923 | -0.04 | 76.038
14 | 1.464 | 0.02067 | -0.04 | 70.834
14.5 | 1.461 | 0.02206 | -0.04 | 66.224
15 | 1.451 | 0.02383 | -0.041 | 60.9
15.5 | 1.437 | 0.02601 | -0.041 | 55.222
16 | 1.417 | 0.02839 | -0.041 | 49.919
16.5 | 1.395 | 0.03045 | -0.042 | 45.824
17 | 1.369 | 0.03317 | -0.042 | 41.258
17.5 | 1.34 | 0.03586 | -0.042 | 37.352
18 | 1.306 | 0.03946 | -0.042 | 33.099
18.5 | 1.272 | 0.04282 | -0.043 | 29.699
19 | 1.234 | 0.04749 | -0.043 | 25.977

## 130. Re 16M Mach 0.00 (2)
BIGFOIL.COM POLAR EXPORT
NACA63-316 a=0.2
NACA63-316 a=0.2 |  |  |  | Cl Max: | 1.7552 | at alpha= | 20 | deg
XFOIL ncrit=9 |  |  |  | L/D Max: | 131.98 | at alpha= | 4 | deg
Re: | 16000000 |  |  | Cd Min: | 0.05248 | at alpha= | 20 | deg
Mach: | 0 |  |  | Cl=0 at alpha= | -1.659 | deg
|  |  |  | @ Cl=0.1, Cd= | 0.0046575
|  |  |  | @ Cl=0.4, Cd= | 0.0041122
|  |  |  | @ Cl=0.6, Cd= | 0.0047068
alpha (deg) | Cl | Cd | Cm | Cl/Cd
-20 | -1.716 | 0.02701 | -0.0494 | -63.532
-18.5 | -1.6743 | 0.01992 | -0.0432 | -84.0512
-18 | -1.6564 | 0.01821 | -0.0403 | -90.961
-17.5 | -1.6407 | 0.01658 | -0.0367 | -98.9566
-17 | -1.6194 | 0.01547 | -0.0328 | -104.68
-16.5 | -1.6016 | 0.01461 | -0.0275 | -109.6235
-16 | -1.5695 | 0.01396 | -0.0242 | -112.4284
-15.5 | -1.5288 | 0.01331 | -0.0224 | -114.861
-15 | -1.4861 | 0.01262 | -0.0208 | -117.7575
-14.5 | -1.4406 | 0.01201 | -0.0196 | -119.95
-14 | -1.3921 | 0.01149 | -0.0188 | -121.1575
-13.5 | -1.3421 | 0.01104 | -0.0182 | -121.567
-13 | -1.2908 | 0.01062 | -0.0177 | -121.5443
-12.5 | -1.2388 | 0.0102 | -0.0174 | -121.451
-12 | -1.1864 | 0.00976 | -0.0171 | -121.5574
-11.5 | -1.1332 | 0.00935 | -0.0169 | -121.1979
-11 | -1.079 | 0.00898 | -0.0169 | -120.1559
-10.5 | -1.0239 | 0.00868 | -0.017 | -117.9608
-10 | -0.9681 | 0.0084 | -0.0172 | -115.25
-9.5 | -0.9123 | 0.00809 | -0.0173 | -112.7689
-9 | -0.8562 | 0.00779 | -0.0176 | -109.9101
-8.5 | -0.7996 | 0.00751 | -0.0179 | -106.4714
-8 | -0.7424 | 0.00729 | -0.0182 | -101.8381
-7.5 | -0.6848 | 0.00709 | -0.0187 | -96.5867
-7 | -0.6271 | 0.00686 | -0.0191 | -91.414
-6.5 | -0.5692 | 0.00665 | -0.0196 | -85.594
-6 | -0.5109 | 0.00648 | -0.0201 | -78.8426
-5.5 | -0.4525 | 0.0063 | -0.0207 | -71.8254
-5 | -0.3938 | 0.00614 | -0.0213 | -64.1368
-4.5 | -0.3351 | 0.00598 | -0.0219 | -56.0368
-4 | -0.2762 | 0.00583 | -0.0226 | -47.3756
-3.5 | -0.2172 | 0.00567 | -0.0232 | -38.3069
-3 | -0.1583 | 0.0055 | -0.0239 | -28.7818
-2.5 | -0.0993 | 0.00532 | -0.0246 | -18.6654
-2 | -0.0403 | 0.00517 | -0.0253 | -7.795
-1.5 | 0.0188 | 0.00499 | -0.0261 | 3.7675
-1 | 0.0779 | 0.00478 | -0.0268 | 16.2971
0 | 0.1952 | 0.00413 | -0.0285 | 47.2639
0.5 | 0.2549 | 0.00411 | -0.0293 | 62.0195
1 | 0.3145 | 0.00408 | -0.0302 | 77.0833
1.5 | 0.3738 | 0.00409 | -0.031 | 91.3936
2 | 0.4329 | 0.00414 | -0.0318 | 104.5652
2.5 | 0.4918 | 0.00432 | -0.0326 | 113.8426
3 | 0.5505 | 0.00452 | -0.0334 | 121.792
3.5 | 0.6088 | 0.00474 | -0.0341 | 128.4388
4 | 0.6665 | 0.00505 | -0.0347 | 131.9802
4.5 | 0.7218 | 0.00563 | -0.0351 | 128.206
5 | 0.7781 | 0.00601 | -0.0356 | 129.4676
5.5 | 0.8339 | 0.00641 | -0.036 | 130.0936
6 | 0.8892 | 0.00683 | -0.0363 | 130.1903
6.5 | 0.9441 | 0.00724 | -0.0365 | 130.4006
7 | 0.9982 | 0.00767 | -0.0367 | 130.1434
7.5 | 1.0512 | 0.00814 | -0.0366 | 129.14
8 | 1.1049 | 0.00852 | -0.0367 | 129.6831
8.5 | 1.1579 | 0.00889 | -0.0367 | 130.2475
9 | 1.2102 | 0.00928 | -0.0366 | 130.4095
9.5 | 1.2619 | 0.00965 | -0.0364 | 130.7668
10 | 1.3113 | 0.01011 | -0.0358 | 129.7033
10.5 | 1.3598 | 0.01055 | -0.0352 | 128.891
11 | 1.4059 | 0.01105 | -0.0341 | 127.2308
11.5 | 1.4501 | 0.01155 | -0.0328 | 125.5498
12 | 1.4886 | 0.01216 | -0.0306 | 122.4178
12.5 | 1.5065 | 0.0128 | -0.0247 | 117.6953
13 | 1.5287 | 0.01364 | -0.0204 | 112.0748
13.5 | 1.5519 | 0.01465 | -0.0168 | 105.9317
14 | 1.5757 | 0.01605 | -0.0139 | 98.1745
14.5 | 1.6006 | 0.01756 | -0.0115 | 91.1503
15 | 1.6242 | 0.01928 | -0.0093 | 84.2427
15.5 | 1.6465 | 0.02121 | -0.0073 | 77.6285
16 | 1.6653 | 0.02349 | -0.0054 | 70.894
16.5 | 1.6806 | 0.02617 | -0.0037 | 64.2186
17 | 1.6973 | 0.02889 | -0.0023 | 58.7504
17.5 | 1.7141 | 0.03178 | -0.0013 | 53.9364
18 | 1.7262 | 0.03524 | -0.0005 | 48.9841
18.5 | 1.7337 | 0.03924 | 0.0001 | 44.182
19 | 1.7426 | 0.04331 | 0.0003 | 40.2355
19.5 | 1.7476 | 0.04796 | 0.0003 | 36.4387
20 | 1.7552 | 0.05248 | -0.0001 | 33.4451

## 131. Re 16M Mach 0.10 (1)
BIGFOIL.COM POLAR EXPORT
NACA63-316 a=0.2
NACA63-316 a=0.2 |  |  |  | Cl Max: | 1.455 | at alpha= | 13.5 | deg
JavaFoil+Calcfoil stall+Eppler ext transition |  |  |  | L/D Max: | 120.216 | at alpha= | 7 | deg
Re: | 16000000 |  |  | Cd Min: | 0.00519 | at alpha= | -0.5 | deg
Mach: | 0.1 |  |  | Cl=0 at alpha= | -1.6147 | deg
|  |  |  | @ Cl=0.1, Cd= | 0.00538
|  |  |  | @ Cl=0.4, Cd= | 0.0056107
|  |  |  | @ Cl=0.6, Cd= | 0.0060082
alpha (deg) | Cl | Cd | Cm | Cl/Cd
-19 | -0.838 | 0.13519 | -0.004 | -6.201
-18.5 | -0.863 | 0.12717 | -0.004 | -6.788
-18 | -0.892 | 0.11432 | -0.005 | -7.799
-17.5 | -0.92 | 0.1004 | -0.005 | -9.161
-17 | -0.954 | 0.08031 | -0.006 | -11.882
-16.5 | -0.989 | 0.0628 | -0.007 | -15.743
-16 | -1.033 | 0.04245 | -0.007 | -24.327
-15.5 | -1.074 | 0.02754 | -0.008 | -38.984
-15 | -1.094 | 0.02161 | -0.009 | -50.612
-14.5 | -1.105 | 0.01808 | -0.009 | -61.141
-14 | -1.111 | 0.01547 | -0.01 | -71.793
-13.5 | -1.109 | 0.01378 | -0.011 | -80.464
-13 | -1.101 | 0.01268 | -0.011 | -86.842
-12.5 | -1.087 | 0.01185 | -0.012 | -91.762
-12 | -1.07 | 0.01111 | -0.012 | -96.306
-11.5 | -1.047 | 0.0099 | -0.013 | -105.774
-11 | -1.022 | 0.00982 | -0.013 | -104.078
-10.5 | -0.984 | 0.00923 | -0.014 | -106.607
-10 | -0.942 | 0.00884 | -0.014 | -106.501
-9.5 | -0.897 | 0.00845 | -0.015 | -106.15
-9 | -0.849 | 0.00819 | -0.015 | -103.745
-8.5 | -0.8 | 0.00784 | -0.016 | -102.077
-8 | -0.749 | 0.00795 | -0.017 | -94.159
-7.5 | -0.696 | 0.00771 | -0.017 | -90.213
-7 | -0.641 | 0.00716 | -0.018 | -89.542
-6.5 | -0.585 | 0.00729 | -0.018 | -80.299
-6 | -0.528 | 0.00714 | -0.019 | -73.988
-5.5 | -0.47 | 0.00693 | -0.019 | -67.888
-5 | -0.411 | 0.0068 | -0.02 | -60.47
-4.5 | -0.352 | 0.00667 | -0.02 | -52.746
-4 | -0.292 | 0.00654 | -0.021 | -44.558
-3.5 | -0.231 | 0.00642 | -0.022 | -35.955
-3 | -0.17 | 0.00617 | -0.022 | -27.51
-2.5 | -0.109 | 0.00605 | -0.023 | -17.947
-2 | -0.047 | 0.0059 | -0.023 | -7.988
-1.5 | 0.014 | 0.00575 | -0.024 | 2.512
-1 | 0.076 | 0.0055 | -0.025 | 13.828
-0.5 | 0.138 | 0.00519 | -0.025 | 26.55
0 | 0.199 | 0.00521 | -0.026 | 38.3
0.5 | 0.26 | 0.00529 | -0.026 | 49.2
1 | 0.322 | 0.00544 | -0.027 | 59.186
1.5 | 0.383 | 0.00558 | -0.027 | 68.687
2 | 0.444 | 0.00569 | -0.028 | 78.108
2.5 | 0.506 | 0.00578 | -0.029 | 87.438
3 | 0.567 | 0.0059 | -0.029 | 95.976
3.5 | 0.628 | 0.0061 | -0.03 | 102.888
4 | 0.688 | 0.00635 | -0.03 | 108.396
4.5 | 0.749 | 0.00673 | -0.031 | 111.24
5 | 0.809 | 0.00716 | -0.032 | 112.983
5.5 | 0.868 | 0.00758 | -0.032 | 114.552
6 | 0.926 | 0.00792 | -0.033 | 116.97
6.5 | 0.983 | 0.00835 | -0.033 | 117.711
7 | 1.034 | 0.0086 | -0.034 | 120.216
7.5 | 1.085 | 0.00968 | -0.034 | 112.054
8 | 1.133 | 0.01018 | -0.035 | 111.286
8.5 | 1.18 | 0.01073 | -0.035 | 109.949
9 | 1.224 | 0.01126 | -0.036 | 108.68
9.5 | 1.266 | 0.01187 | -0.036 | 106.628
10 | 1.305 | 0.01256 | -0.037 | 103.891
10.5 | 1.341 | 0.01328 | -0.037 | 100.996
11 | 1.372 | 0.01411 | -0.038 | 97.233
11.5 | 1.397 | 0.01507 | -0.038 | 92.742
12 | 1.419 | 0.01602 | -0.038 | 88.551
12.5 | 1.436 | 0.01715 | -0.039 | 83.707
13 | 1.447 | 0.01834 | -0.039 | 78.904
13.5 | 1.455 | 0.01963 | -0.04 | 74.093
14 | 1.454 | 0.02115 | -0.04 | 68.732
14.5 | 1.447 | 0.02261 | -0.04 | 63.985
15 | 1.433 | 0.02447 | -0.041 | 58.568
15.5 | 1.414 | 0.02677 | -0.041 | 52.832
16 | 1.391 | 0.02933 | -0.041 | 47.425
16.5 | 1.363 | 0.03181 | -0.042 | 42.863
17 | 1.333 | 0.03445 | -0.042 | 38.682
17.5 | 1.297 | 0.03795 | -0.042 | 34.174
18 | 1.26 | 0.04126 | -0.043 | 30.53
18.5 | 1.218 | 0.04591 | -0.043 | 26.537

## 132. Re 16M Mach 0.10 (2)
BIGFOIL.COM POLAR EXPORT
NACA63-316 a=0.2
NACA63-316 a=0.2 |  |  |  | Cl Max: | 1.7466 | at alpha= | 20 | deg
XFOIL ncrit=9 |  |  |  | L/D Max: | 132.871 | at alpha= | 4 | deg
Re: | 16000000 |  |  | Cd Min: | 0.0559 | at alpha= | 20 | deg
Mach: | 0.1 |  |  | Cl=0 at alpha= | -1.6599 | deg
|  |  |  | @ Cl=0.1, Cd= | 0.0046332
|  |  |  | @ Cl=0.4, Cd= | 0.0041099
|  |  |  | @ Cl=0.6, Cd= | 0.0047016
alpha (deg) | Cl | Cd | Cm | Cl/Cd
-20 | -1.6995 | 0.03032 | -0.0532 | -56.0521
-19.5 | -1.6966 | 0.02651 | -0.052 | -63.9985
-18.5 | -1.6731 | 0.02132 | -0.0476 | -78.4756
-18 | -1.6533 | 0.01951 | -0.045 | -84.7412
-17.5 | -1.6368 | 0.01768 | -0.0417 | -92.5792
-17 | -1.6173 | 0.01624 | -0.038 | -99.5874
-16.5 | -1.5985 | 0.0151 | -0.0333 | -105.8609
-16 | -1.5789 | 0.01434 | -0.0277 | -110.1046
-15.5 | -1.539 | 0.01367 | -0.0254 | -112.5823
-15 | -1.4966 | 0.01298 | -0.0235 | -115.3005
-14.5 | -1.4519 | 0.01228 | -0.0219 | -118.2329
-14 | -1.4038 | 0.01171 | -0.0208 | -119.8804
-13.5 | -1.3535 | 0.01122 | -0.0199 | -120.6328
-13 | -1.3018 | 0.01077 | -0.0193 | -120.8728
-12.5 | -1.249 | 0.01035 | -0.0188 | -120.6763
-12 | -1.1961 | 0.0099 | -0.0184 | -120.8182
-11.5 | -1.1424 | 0.00947 | -0.0181 | -120.6336
-11 | -1.0878 | 0.00907 | -0.0179 | -119.9338
-10.5 | -1.0321 | 0.00875 | -0.0178 | -117.9543
-10 | -0.9758 | 0.00847 | -0.0179 | -115.2066
-9.5 | -0.9193 | 0.00816 | -0.018 | -112.6593
-9 | -0.8627 | 0.00785 | -0.0181 | -109.8981
-8.5 | -0.8056 | 0.00756 | -0.0184 | -106.5608
-8 | -0.7478 | 0.00732 | -0.0187 | -102.1585
-7.5 | -0.6897 | 0.00712 | -0.0191 | -96.868
-7 | -0.6315 | 0.00689 | -0.0195 | -91.6546
-6.5 | -0.5732 | 0.00668 | -0.0199 | -85.8084
-6 | -0.5143 | 0.0065 | -0.0204 | -79.1231
-5.5 | -0.4555 | 0.00632 | -0.0209 | -72.0728
-5 | -0.3964 | 0.00615 | -0.0215 | -64.4553
-4.5 | -0.3372 | 0.00599 | -0.0221 | -56.2938
-4 | -0.2779 | 0.00584 | -0.0227 | -47.5856
-3.5 | -0.2185 | 0.00568 | -0.0234 | -38.4683
-3 | -0.1592 | 0.00551 | -0.0241 | -28.8929
-2.5 | -0.0998 | 0.00533 | -0.0248 | -18.7242
-2 | -0.0404 | 0.00518 | -0.0255 | -7.7992
-1.5 | 0.019 | 0.005 | -0.0262 | 3.8
-1 | 0.0785 | 0.00478 | -0.027 | 16.4226
-0.5 | 0.1371 | 0.00438 | -0.0278 | 31.3014
0 | 0.1966 | 0.00413 | -0.0286 | 47.6029
0.5 | 0.2566 | 0.00411 | -0.0295 | 62.4331
1 | 0.3166 | 0.00409 | -0.0303 | 77.4083
1.5 | 0.3763 | 0.00409 | -0.0312 | 92.0049
2 | 0.4359 | 0.00414 | -0.032 | 105.2899
2.5 | 0.4951 | 0.00433 | -0.0328 | 114.3418
3 | 0.5542 | 0.00453 | -0.0335 | 122.34
3.5 | 0.6129 | 0.00475 | -0.0343 | 129.0316
4 | 0.671 | 0.00505 | -0.0349 | 132.8713
4.5 | 0.7267 | 0.00563 | -0.0353 | 129.0764
5 | 0.7833 | 0.00603 | -0.0357 | 129.9005
5.5 | 0.8394 | 0.00644 | -0.036 | 130.3416
6 | 0.895 | 0.00687 | -0.0363 | 130.2766
6.5 | 0.9502 | 0.00729 | -0.0365 | 130.3429
7 | 1.0045 | 0.00773 | -0.0366 | 129.9483
7.5 | 1.058 | 0.0082 | -0.0365 | 129.0244
8 | 1.112 | 0.00858 | -0.0365 | 129.6037
8.5 | 1.1654 | 0.00896 | -0.0364 | 130.067
9 | 1.2178 | 0.00937 | -0.0362 | 129.968
9.5 | 1.2697 | 0.00974 | -0.0359 | 130.3593
10 | 1.3193 | 0.01021 | -0.0352 | 129.2165
10.5 | 1.3674 | 0.01069 | -0.0343 | 127.9139
11 | 1.4134 | 0.01119 | -0.0331 | 126.3092
11.5 | 1.4563 | 0.01173 | -0.0314 | 124.1517
12 | 1.4857 | 0.01235 | -0.0273 | 120.2996
12.5 | 1.5046 | 0.01314 | -0.0219 | 114.5053
13.5 | 1.5516 | 0.01525 | -0.0145 | 101.7443
14 | 1.576 | 0.01676 | -0.0117 | 94.0334
14.5 | 1.6013 | 0.01836 | -0.0094 | 87.2168
15 | 1.6242 | 0.02025 | -0.0072 | 80.2074
15.5 | 1.6454 | 0.02238 | -0.0052 | 73.521
16 | 1.6628 | 0.02491 | -0.0033 | 66.7523
16.5 | 1.6791 | 0.02764 | -0.0017 | 60.7489
17 | 1.6953 | 0.03059 | -0.0005 | 55.4201
17.5 | 1.7107 | 0.03375 | 0.0005 | 50.6874
18 | 1.72 | 0.03765 | 0.0012 | 45.6839
18.5 | 1.7263 | 0.04194 | 0.0018 | 41.1612
19 | 1.7349 | 0.04624 | 0.0018 | 37.5195
19.5 | 1.7407 | 0.05099 | 0.0016 | 34.1381
20 | 1.7466 | 0.0559 | 0.001 | 31.2451

## 133. Re 16M Mach 0.25 (1)
BIGFOIL.COM POLAR EXPORT
NACA63-316 a=0.2
NACA63-316 a=0.2 |  |  |  | Cl Max: | 1.404 | at alpha= | 12.5 | deg
JavaFoil+Calcfoil stall+Eppler ext transition |  |  |  | L/D Max: | 115.123 | at alpha= | 6.5 | deg
Re: | 16000000 |  |  | Cd Min: | 0.00525 | at alpha= | -0.5 | deg
Mach: | 0.25 |  |  | Cl=0 at alpha= | -1.6191 | deg
|  |  |  | @ Cl=0.1, Cd= | 0.0055059
|  |  |  | @ Cl=0.4, Cd= | 0.0056333
|  |  |  | @ Cl=0.6, Cd= | 0.0060657
alpha (deg) | Cl | Cd | Cm | Cl/Cd
-17.5 | -0.604 | 0.14288 | -0.004 | -4.227
-17 | -0.655 | 0.12863 | -0.004 | -5.09
-16.5 | -0.701 | 0.11973 | -0.005 | -5.851
-16 | -0.746 | 0.1069 | -0.005 | -6.975
-15.5 | -0.785 | 0.09777 | -0.006 | -8.025
-15 | -0.825 | 0.08385 | -0.007 | -9.842
-14.5 | -0.893 | 0.05295 | -0.008 | -16.861
-14 | -0.975 | 0.02477 | -0.01 | -39.368
-13.5 | -1.009 | 0.01865 | -0.011 | -54.071
-13 | -1.029 | 0.01523 | -0.011 | -67.539
-12.5 | -1.035 | 0.01367 | -0.012 | -75.682
-12 | -1.033 | 0.01248 | -0.012 | -82.751
-11.5 | -1.023 | 0.01154 | -0.013 | -88.674
-11 | -1.004 | 0.01085 | -0.014 | -92.499
-10.5 | -0.984 | 0.01001 | -0.014 | -98.336
-10 | -0.947 | 0.0095 | -0.015 | -99.704
-9.5 | -0.905 | 0.00896 | -0.015 | -101.071
-9 | -0.86 | 0.00854 | -0.016 | -100.803
-8.5 | -0.813 | 0.00818 | -0.016 | -99.371
-8 | -0.762 | 0.00788 | -0.017 | -96.755
-7.5 | -0.71 | 0.00799 | -0.018 | -88.879
-7 | -0.655 | 0.00772 | -0.018 | -84.828
-6.5 | -0.599 | 0.0075 | -0.019 | -79.846
-6 | -0.541 | 0.00724 | -0.019 | -74.709
-5.5 | -0.482 | 0.00706 | -0.02 | -68.318
-5 | -0.422 | 0.00692 | -0.02 | -60.999
-4.5 | -0.361 | 0.00675 | -0.021 | -53.502
-4 | -0.299 | 0.00662 | -0.022 | -45.245
-3.5 | -0.237 | 0.00652 | -0.022 | -36.382
-3 | -0.174 | 0.00639 | -0.023 | -27.309
-2.5 | -0.112 | 0.00612 | -0.023 | -18.217
-2 | -0.048 | 0.00598 | -0.024 | -8.09
-1.5 | 0.015 | 0.00577 | -0.025 | 2.572
-1 | 0.078 | 0.00564 | -0.025 | 13.866
-0.5 | 0.142 | 0.00525 | -0.026 | 26.962
0 | 0.205 | 0.00525 | -0.026 | 39.042
0.5 | 0.268 | 0.00533 | -0.027 | 50.174
1 | 0.331 | 0.00547 | -0.028 | 60.424
1.5 | 0.394 | 0.00562 | -0.028 | 70.055
2 | 0.457 | 0.00576 | -0.029 | 79.295
2.5 | 0.519 | 0.00589 | -0.029 | 88.261
3 | 0.582 | 0.00602 | -0.03 | 96.742
3.5 | 0.645 | 0.00618 | -0.031 | 104.256
4 | 0.707 | 0.00647 | -0.031 | 109.273
4.5 | 0.769 | 0.00688 | -0.032 | 111.83
5 | 0.831 | 0.00739 | -0.033 | 112.345
5.5 | 0.891 | 0.00786 | -0.033 | 113.441
6 | 0.951 | 0.00831 | -0.034 | 114.403
6.5 | 1.009 | 0.00876 | -0.034 | 115.123
7 | 1.054 | 0.00974 | -0.035 | 108.26
7.5 | 1.106 | 0.01023 | -0.035 | 108.136
8 | 1.155 | 0.01079 | -0.036 | 106.985
8.5 | 1.2 | 0.01143 | -0.036 | 104.967
9 | 1.243 | 0.01207 | -0.036 | 103.02
9.5 | 1.283 | 0.0128 | -0.037 | 100.243
10 | 1.319 | 0.01362 | -0.037 | 96.806
10.5 | 1.35 | 0.01449 | -0.038 | 93.207
11 | 1.374 | 0.01559 | -0.038 | 88.114
11.5 | 1.39 | 0.01667 | -0.039 | 83.416
12 | 1.401 | 0.0179 | -0.039 | 78.269
12.5 | 1.404 | 0.01925 | -0.04 | 72.939
13 | 1.399 | 0.02082 | -0.04 | 67.202
13.5 | 1.387 | 0.02249 | -0.04 | 61.677
14 | 1.362 | 0.02451 | -0.041 | 55.578
14.5 | 1.325 | 0.02709 | -0.041 | 48.919
15 | 1.28 | 0.02987 | -0.041 | 42.838
15.5 | 1.225 | 0.03301 | -0.042 | 37.117
16 | 1.161 | 0.03761 | -0.042 | 30.858
16.5 | 1.089 | 0.0428 | -0.042 | 25.449
17 | 1.011 | 0.04879 | -0.042 | 20.729
17.5 | 0.925 | 0.05866 | -0.041 | 15.76

## 134. Re 16M Mach 0.25 (2)
BIGFOIL.COM POLAR EXPORT
NACA63-316 a=0.2
NACA63-316 a=0.2 |  |  |  | Cl Max: | 1.6882 | at alpha= | 18.5 | deg
XFOIL ncrit=9 |  |  |  | L/D Max: | 136.49 | at alpha= | 4 | deg
Re: | 16000000 |  |  | Cd Min: | 0.07738 | at alpha= | 20 | deg
Mach: | 0.25 |  |  | Cl=0 at alpha= | -1.6659 | deg
|  |  |  | @ Cl=0.1, Cd= | 0.004675
|  |  |  | @ Cl=0.4, Cd= | 0.0040826
|  |  |  | @ Cl=0.6, Cd= | 0.004657
alpha (deg) | Cl | Cd | Cm | Cl/Cd
-20 | -1.579 | 0.05583 | -0.0616 | -28.2823
-19.5 | -1.6011 | 0.04716 | -0.0652 | -33.9504
-18.5 | -1.6177 | 0.03453 | -0.0674 | -46.8491
-18 | -1.6156 | 0.03021 | -0.0661 | -53.479
-17.5 | -1.6142 | 0.02605 | -0.0641 | -61.9655
-17 | -1.5998 | 0.02305 | -0.0616 | -69.4056
-16.5 | -1.5899 | 0.02011 | -0.058 | -79.0602
-16 | -1.5709 | 0.01797 | -0.0541 | -87.4179
-15.5 | -1.5514 | 0.0162 | -0.0494 | -95.7654
-15 | -1.5314 | 0.01487 | -0.0437 | -102.9859
-14.5 | -1.5067 | 0.01403 | -0.0374 | -107.3913
-14 | -1.4618 | 0.01323 | -0.0342 | -110.4913
-13.5 | -1.4139 | 0.01244 | -0.0314 | -113.6576
-13 | -1.3622 | 0.01176 | -0.0293 | -115.8333
-12.5 | -1.3073 | 0.01119 | -0.0276 | -116.8275
-12 | -1.251 | 0.01068 | -0.0262 | -117.1348
-11.5 | -1.194 | 0.01019 | -0.0249 | -117.1737
-11 | -1.1367 | 0.00966 | -0.0239 | -117.6708
-10.5 | -1.0785 | 0.00921 | -0.023 | -117.101
-10 | -1.019 | 0.00885 | -0.0224 | -115.1412
-9.5 | -0.959 | 0.00851 | -0.022 | -112.691
-9 | -0.8989 | 0.00819 | -0.0217 | -109.7558
-8.5 | -0.8388 | 0.00785 | -0.0214 | -106.8535
-8 | -0.7783 | 0.00754 | -0.0213 | -103.2228
-7.5 | -0.7174 | 0.00729 | -0.0213 | -98.4088
-7 | -0.6561 | 0.00706 | -0.0215 | -92.932
-6.5 | -0.595 | 0.00683 | -0.0217 | -87.1157
-6 | -0.5337 | 0.0066 | -0.022 | -80.8636
-5.5 | -0.4721 | 0.00643 | -0.0223 | -73.4215
-5 | -0.4107 | 0.00623 | -0.0228 | -65.923
-4.5 | -0.349 | 0.00607 | -0.0233 | -57.4959
-4 | -0.2873 | 0.00592 | -0.0238 | -48.5304
-3.5 | -0.2256 | 0.00575 | -0.0244 | -39.2348
-3 | -0.1641 | 0.00557 | -0.025 | -29.4614
-2.5 | -0.1027 | 0.00536 | -0.0257 | -19.1604
-2 | -0.0411 | 0.00521 | -0.0264 | -7.8887
-1.5 | 0.0204 | 0.00503 | -0.0271 | 4.0557
-1 | 0.082 | 0.0048 | -0.0279 | 17.0833
-0.5 | 0.1425 | 0.00438 | -0.0287 | 32.5342
0 | 0.2041 | 0.00414 | -0.0296 | 49.2995
0.5 | 0.2663 | 0.00411 | -0.0304 | 64.7932
1 | 0.3284 | 0.00409 | -0.0313 | 80.2934
1.5 | 0.3903 | 0.00407 | -0.0322 | 95.8968
2 | 0.4521 | 0.00415 | -0.033 | 108.9398
2.5 | 0.5136 | 0.00435 | -0.0338 | 118.069
3 | 0.5747 | 0.00457 | -0.0345 | 125.7549
3.5 | 0.6358 | 0.00478 | -0.0352 | 133.0126
4 | 0.6961 | 0.0051 | -0.0358 | 136.4902
4.5 | 0.7538 | 0.00567 | -0.0361 | 132.9453
5 | 0.812 | 0.00614 | -0.0363 | 132.2476
5.5 | 0.8698 | 0.00661 | -0.0365 | 131.5885
6 | 0.9273 | 0.00707 | -0.0365 | 131.1598
6.5 | 0.9842 | 0.00753 | -0.0364 | 130.7039
7 | 1.0399 | 0.00803 | -0.0361 | 129.5019
7.5 | 1.0951 | 0.00853 | -0.0357 | 128.3822
8 | 1.1505 | 0.00896 | -0.0352 | 128.404
8.5 | 1.2054 | 0.00938 | -0.0346 | 128.5075
9 | 1.2587 | 0.00983 | -0.0337 | 128.0468
9.5 | 1.3099 | 0.01034 | -0.0325 | 126.6828
10 | 1.3594 | 0.01084 | -0.0309 | 125.4059
10.5 | 1.4034 | 0.01147 | -0.0285 | 122.354
11 | 1.4316 | 0.01208 | -0.0233 | 118.5099
11.5 | 1.4509 | 0.01312 | -0.0175 | 110.5869
12 | 1.4779 | 0.01428 | -0.0135 | 103.4944
12.5 | 1.5047 | 0.01564 | -0.0099 | 96.2084
13 | 1.5299 | 0.01715 | -0.0067 | 89.207
13.5 | 1.555 | 0.01911 | -0.0039 | 81.371
14 | 1.5808 | 0.02119 | -0.0015 | 74.6012
14.5 | 1.5998 | 0.02386 | 0.0009 | 67.0495
15 | 1.6177 | 0.02679 | 0.003 | 60.3845
15.5 | 1.6376 | 0.02976 | 0.0046 | 55.0269
16 | 1.6538 | 0.03325 | 0.0059 | 49.7383
16.5 | 1.6642 | 0.03732 | 0.0071 | 44.5927
17 | 1.6724 | 0.04179 | 0.008 | 40.0191
17.5 | 1.6796 | 0.0465 | 0.0086 | 36.1204
18 | 1.6865 | 0.0515 | 0.0086 | 32.7476
18.5 | 1.6882 | 0.05726 | 0.0082 | 29.4831
19 | 1.6848 | 0.06384 | 0.0071 | 26.391
19.5 | 1.684 | 0.07048 | 0.0056 | 23.8933
20 | 1.683 | 0.07738 | 0.0036 | 21.7498

## 135. Re 16M Mach 0.50 (1)
BIGFOIL.COM POLAR EXPORT
NACA63-316 a=0.2
NACA63-316 a=0.2 |  |  |  | Cl Max: | 1.263 | at alpha= | 9 | deg
JavaFoil+Calcfoil stall+Eppler ext transition |  |  |  | L/D Max: | 109.277 | at alpha= | 4 | deg
Re: | 16000000 |  |  | Cd Min: | 0.00537 | at alpha= | -0.5 | deg
Mach: | 0.5 |  |  | Cl=0 at alpha= | -1.6197 | deg
|  |  |  | @ Cl=0.1, Cd= | 0.0057539
|  |  |  | @ Cl=0.4, Cd= | 0.0058442
|  |  |  | @ Cl=0.6, Cd= | 0.0063429
alpha (deg) | Cl | Cd | Cm | Cl/Cd
-20 | -1.033 | 0.18855 | -0.004 | -5.479
-19.5 | -1.008 | 0.17151 | -0.004 | -5.879
-19 | -0.98 | 0.1626 | -0.004 | -6.026
-18.5 | -0.951 | 0.15766 | -0.004 | -6.031
-18 | -0.923 | 0.1567 | -0.005 | -5.888
-17.5 | -0.894 | 0.14918 | -0.005 | -5.99
-17 | -0.869 | 0.13438 | -0.005 | -6.465
-16.5 | -0.84 | 0.13186 | -0.005 | -6.368
-16 | -0.811 | 0.12394 | -0.006 | -6.542
-15.5 | -0.783 | 0.11322 | -0.006 | -6.915
-15 | -0.756 | 0.10469 | -0.006 | -7.22
-14.5 | -0.734 | 0.09519 | -0.007 | -7.708
-14 | -0.703 | 0.09349 | -0.007 | -7.515
-13.5 | -0.68 | 0.08185 | -0.008 | -8.312
-13 | -0.7 | 0.04452 | -0.011 | -15.724
-12.5 | -0.614 | 0.08866 | -0.007 | -6.921
-12 | -0.589 | 0.07785 | -0.008 | -7.562
-11.5 | -0.57 | 0.06471 | -0.01 | -8.808
-11 | -0.609 | 0.02309 | -0.014 | -26.354
-10.5 | -0.596 | 0.01557 | -0.015 | -38.293
-10 | -0.473 | 0.06855 | -0.008 | -6.894
-9.5 | -0.452 | 0.05505 | -0.011 | -8.21
-9 | -0.501 | 0.01296 | -0.017 | -38.688
-8.5 | -0.741 | 0.01127 | -0.018 | -65.768
-8 | -0.756 | 0.00966 | -0.019 | -78.27
-7.5 | -0.738 | 0.00899 | -0.02 | -82.145
-7 | -0.698 | 0.00888 | -0.02 | -78.648
-6.5 | -0.648 | 0.00847 | -0.021 | -76.481
-6 | -0.592 | 0.00805 | -0.022 | -73.481
-5.5 | -0.531 | 0.00777 | -0.022 | -68.293
-5 | -0.467 | 0.00747 | -0.023 | -62.526
-4.5 | -0.401 | 0.00728 | -0.024 | -55.053
-4 | -0.333 | 0.00701 | -0.024 | -47.502
-3.5 | -0.264 | 0.0069 | -0.025 | -38.323
-3 | -0.195 | 0.00666 | -0.025 | -29.219
-2.5 | -0.125 | 0.00638 | -0.026 | -19.509
-2 | -0.054 | 0.00622 | -0.027 | -8.691
-1.5 | 0.017 | 0.00606 | -0.027 | 2.738
-1 | 0.087 | 0.00584 | -0.028 | 14.982
-0.5 | 0.158 | 0.00537 | -0.029 | 29.464
0 | 0.229 | 0.00547 | -0.03 | 41.906
0.5 | 0.299 | 0.00557 | -0.03 | 53.689
1 | 0.369 | 0.00577 | -0.031 | 64.008
1.5 | 0.44 | 0.00594 | -0.032 | 74.089
2 | 0.51 | 0.0061 | -0.032 | 83.632
2.5 | 0.58 | 0.00628 | -0.033 | 92.379
3 | 0.65 | 0.0065 | -0.034 | 100.004
3.5 | 0.72 | 0.00678 | -0.034 | 106.082
4 | 0.789 | 0.00722 | -0.035 | 109.277
4.5 | 0.858 | 0.00801 | -0.036 | 107.145
5 | 0.915 | 0.00872 | -0.036 | 104.906
5.5 | 0.976 | 0.00943 | -0.036 | 103.492
6 | 1.035 | 0.0101 | -0.037 | 102.497
6.5 | 1.089 | 0.01158 | -0.037 | 94
7 | 1.142 | 0.01241 | -0.038 | 91.982
7.5 | 1.19 | 0.0134 | -0.038 | 88.78
8 | 1.228 | 0.01448 | -0.039 | 84.779
8.5 | 1.255 | 0.01574 | -0.039 | 79.714
9 | 1.263 | 0.01722 | -0.04 | 73.32
9.5 | 1.239 | 0.01921 | -0.04 | 64.516
10 | 1.137 | 0.0217 | -0.041 | 52.382
10.5 | 0.79 | 0.0266 | -0.041 | 29.695
11 | 0.824 | 0.02585 | -0.042 | 31.873
11.5 | 0.847 | 0.03084 | -0.042 | 27.463
12 | 0.882 | 0.02945 | -0.043 | 29.962
12.5 | 0.907 | 0.03407 | -0.043 | 26.607
13 | 0.926 | 0.0414 | -0.042 | 22.358
13.5 | 0.965 | 0.03757 | -0.044 | 25.677
14 | 0.988 | 0.04308 | -0.044 | 22.933

## 136. Re 16M Mach 0.50 (2)
BIGFOIL.COM POLAR EXPORT
NACA63-316 a=0.2
NACA63-316 a=0.2 |  |  |  | Cl Max: | 1.5026 | at alpha= | 12.5 | deg
XFOIL ncrit=9 |  |  |  | L/D Max: | 152.9 | at alpha= | 4 | deg
Re: | 16000000 |  |  | Cd Min: | 0.05211 | at alpha= | 13.5 | deg
Mach: | 0.5 |  |  | Cl=0 at alpha= | -99 | deg
|  |  |  | @ Cl=0.1, Cd= | 0.00424
|  |  |  | @ Cl=0.4, Cd= | 0.0041548
|  |  |  | @ Cl=0.6, Cd= | 0.0044238
alpha (deg) | Cl | Cd | Cm | Cl/Cd
0 | 0.2387 | 0.00424 | -0.0338 | 56.2972
0.5 | 0.3108 | 0.0042 | -0.0347 | 74
1 | 0.3827 | 0.00415 | -0.0357 | 92.2169
1.5 | 0.4548 | 0.00417 | -0.0366 | 109.0647
2 | 0.5272 | 0.00425 | -0.0375 | 124.0471
2.5 | 0.5991 | 0.00442 | -0.0382 | 135.543
3 | 0.67 | 0.00472 | -0.0388 | 141.9492
3.5 | 0.7412 | 0.00499 | -0.0392 | 148.5371
4 | 0.8119 | 0.00531 | -0.0394 | 152.9002
4.5 | 0.8786 | 0.00594 | -0.039 | 147.9125
5 | 0.942 | 0.00673 | -0.038 | 139.9703
5.5 | 1.006 | 0.00738 | -0.0368 | 136.3144
6 | 1.0677 | 0.00808 | -0.035 | 132.1411
6.5 | 1.1251 | 0.00888 | -0.0323 | 126.7005
7 | 1.1768 | 0.00973 | -0.0287 | 120.9455
7.5 | 1.2206 | 0.01046 | -0.0235 | 116.6922
8 | 1.2453 | 0.01155 | -0.016 | 107.8182
8.5 | 1.2803 | 0.01297 | -0.0108 | 98.7124
9 | 1.3152 | 0.0147 | -0.0062 | 89.4694
9.5 | 1.3511 | 0.01661 | -0.0019 | 81.3426
10 | 1.3832 | 0.01888 | 0.0025 | 73.2627
10.5 | 1.4138 | 0.02143 | 0.0066 | 65.9729
11 | 1.4419 | 0.02429 | 0.0105 | 59.3619
11.5 | 1.4643 | 0.02763 | 0.0144 | 52.9967
12 | 1.4835 | 0.03146 | 0.018 | 47.1551
12.5 | 1.5026 | 0.0368 | 0.0185 | 40.8315
13 | 1.496 | 0.04479 | 0.0176 | 33.4003
13.5 | 1.4582 | 0.05211 | 0.0216 | 27.9831

## 137. Re 18M Mach 0.00 (1)
BIGFOIL.COM POLAR EXPORT
NACA63-316 a=0.2
NACA63-316 a=0.2 |  |  |  | Cl Max: | 1.466 | at alpha= | 14 | deg
JavaFoil+Calcfoil stall+Eppler ext transition |  |  |  | L/D Max: | 119.307 | at alpha= | 6.5 | deg
Re: | 18000000 |  |  | Cd Min: | 0.00527 | at alpha= | 0 | deg
Mach: | 0 |  |  | Cl=0 at alpha= | -1.6147 | deg
|  |  |  | @ Cl=0.1, Cd= | 0.0055038
|  |  |  | @ Cl=0.4, Cd= | 0.0055943
|  |  |  | @ Cl=0.6, Cd= | 0.0060039
alpha (deg) | Cl | Cd | Cm | Cl/Cd
-19 | -0.886 | 0.12916 | -0.004 | -6.858
-18.5 | -0.91 | 0.11858 | -0.004 | -7.672
-18 | -0.936 | 0.10551 | -0.005 | -8.87
-17.5 | -0.976 | 0.08131 | -0.006 | -12
-17 | -1.022 | 0.05585 | -0.006 | -18.299
-16.5 | -1.049 | 0.04433 | -0.007 | -23.662
-16 | -1.083 | 0.03101 | -0.008 | -34.929
-15.5 | -1.102 | 0.02499 | -0.008 | -44.076
-15 | -1.116 | 0.02018 | -0.009 | -55.309
-14.5 | -1.125 | 0.01665 | -0.009 | -67.595
-14 | -1.127 | 0.01443 | -0.01 | -78.102
-13.5 | -1.122 | 0.01292 | -0.011 | -86.903
-13 | -1.111 | 0.01204 | -0.011 | -92.264
-12.5 | -1.095 | 0.01131 | -0.012 | -96.819
-12 | -1.076 | 0.01 | -0.012 | -107.605
-11.5 | -1.057 | 0.0099 | -0.013 | -106.664
-11 | -1.022 | 0.00947 | -0.013 | -107.925
-10.5 | -0.983 | 0.009 | -0.014 | -109.27
-10 | -0.94 | 0.00863 | -0.014 | -108.971
-9.5 | -0.895 | 0.00828 | -0.015 | -108.018
-9 | -0.847 | 0.008 | -0.015 | -105.81
-8.5 | -0.797 | 0.00769 | -0.016 | -103.665
-8 | -0.746 | 0.00744 | -0.016 | -100.304
-7.5 | -0.693 | 0.00758 | -0.017 | -91.418
-7 | -0.638 | 0.007 | -0.018 | -91.225
-6.5 | -0.583 | 0.00719 | -0.018 | -81.045
-6 | -0.526 | 0.00703 | -0.019 | -74.849
-5.5 | -0.468 | 0.00687 | -0.019 | -68.103
-5 | -0.409 | 0.00672 | -0.02 | -60.959
-4.5 | -0.35 | 0.00659 | -0.02 | -53.145
-4 | -0.29 | 0.00646 | -0.021 | -44.873
-3.5 | -0.23 | 0.00633 | -0.022 | -36.281
-3 | -0.169 | 0.00625 | -0.022 | -27.036
-2.5 | -0.108 | 0.00597 | -0.023 | -18.085
-2 | -0.047 | 0.0059 | -0.023 | -7.942
-1.5 | 0.014 | 0.00574 | -0.024 | 2.504
-1 | 0.076 | 0.00561 | -0.024 | 13.5
-0.5 | 0.137 | 0.00534 | -0.025 | 25.658
0 | 0.198 | 0.00527 | -0.026 | 37.683
0.5 | 0.259 | 0.00539 | -0.026 | 48.072
1 | 0.32 | 0.00546 | -0.027 | 58.62
1.5 | 0.381 | 0.00556 | -0.027 | 68.579
2 | 0.442 | 0.00567 | -0.028 | 78.063
2.5 | 0.503 | 0.00575 | -0.029 | 87.555
3 | 0.564 | 0.00588 | -0.029 | 95.857
3.5 | 0.625 | 0.00609 | -0.03 | 102.574
4 | 0.685 | 0.00637 | -0.03 | 107.492
4.5 | 0.745 | 0.00674 | -0.031 | 110.515
5 | 0.805 | 0.00711 | -0.031 | 113.275
5.5 | 0.864 | 0.00752 | -0.032 | 114.935
6 | 0.922 | 0.0078 | -0.033 | 118.194
6.5 | 0.979 | 0.0082 | -0.033 | 119.307
7 | 1.035 | 0.00909 | -0.034 | 113.861
7.5 | 1.082 | 0.00944 | -0.034 | 114.642
8 | 1.131 | 0.00989 | -0.035 | 114.335
8.5 | 1.177 | 0.01039 | -0.035 | 113.35
9 | 1.222 | 0.0109 | -0.036 | 112.106
9.5 | 1.264 | 0.01145 | -0.036 | 110.382
10 | 1.304 | 0.0121 | -0.037 | 107.713
10.5 | 1.341 | 0.01282 | -0.037 | 104.545
11 | 1.372 | 0.01361 | -0.037 | 100.812
11.5 | 1.399 | 0.01445 | -0.038 | 96.839
12 | 1.422 | 0.01535 | -0.038 | 92.62
12.5 | 1.44 | 0.0164 | -0.039 | 87.806
13 | 1.454 | 0.01747 | -0.039 | 83.236
13.5 | 1.464 | 0.01873 | -0.04 | 78.152
14 | 1.466 | 0.02015 | -0.04 | 72.776
14.5 | 1.463 | 0.02148 | -0.04 | 68.082
15 | 1.453 | 0.02335 | -0.041 | 62.202
15.5 | 1.438 | 0.02533 | -0.041 | 56.772
16 | 1.419 | 0.02764 | -0.041 | 51.339
16.5 | 1.397 | 0.0299 | -0.042 | 46.706
17 | 1.371 | 0.0323 | -0.042 | 42.432
17.5 | 1.34 | 0.0354 | -0.042 | 37.863
18 | 1.309 | 0.03828 | -0.043 | 34.181
18.5 | 1.272 | 0.04247 | -0.043 | 29.956
19 | 1.236 | 0.04629 | -0.043 | 26.69

## 138. Re 18M Mach 0.00 (2)
BIGFOIL.COM POLAR EXPORT
NACA63-316 a=0.2
NACA63-316 a=0.2 |  |  |  | Cl Max: | 1.7688 | at alpha= | 20 | deg
XFOIL ncrit=9 |  |  |  | L/D Max: | 133.376 | at alpha= | 9.5 | deg
Re: | 18000000 |  |  | Cd Min: | 0.05095 | at alpha= | 20 | deg
Mach: | 0 |  |  | Cl=0 at alpha= | -1.6588 | deg
|  |  |  | @ Cl=0.1, Cd= | 0.0046661
|  |  |  | @ Cl=0.4, Cd= | 0.0041266
|  |  |  | @ Cl=0.6, Cd= | 0.0047257
alpha (deg) | Cl | Cd | Cm | Cl/Cd
-20 | -1.7214 | 0.02656 | -0.0493 | -64.8117
-19.5 | -1.7166 | 0.02328 | -0.0474 | -73.7371
-19 | -1.7029 | 0.02116 | -0.045 | -80.4773
-18.5 | -1.6854 | 0.01933 | -0.0424 | -87.1909
-18 | -1.6645 | 0.01781 | -0.0397 | -93.4587
-17.5 | -1.6476 | 0.01629 | -0.036 | -101.1418
-17 | -1.6296 | 0.01513 | -0.0315 | -107.7065
-16.5 | -1.6144 | 0.0143 | -0.0256 | -112.8951
-16 | -1.5764 | 0.01364 | -0.0233 | -115.5718
-15.5 | -1.5339 | 0.01304 | -0.0217 | -117.6304
-15 | -1.4898 | 0.01241 | -0.0203 | -120.0483
-14.5 | -1.4441 | 0.01178 | -0.0191 | -122.5891
-14 | -1.3957 | 0.01126 | -0.0183 | -123.952
-13.5 | -1.3454 | 0.0108 | -0.0178 | -124.5741
-13 | -1.2938 | 0.01038 | -0.0174 | -124.6435
-12.5 | -1.2412 | 0.01 | -0.0171 | -124.12
-12 | -1.1884 | 0.00959 | -0.0169 | -123.9208
-11.5 | -1.135 | 0.00918 | -0.0167 | -123.6383
-11 | -1.0808 | 0.00881 | -0.0167 | -122.6788
-10.5 | -1.0256 | 0.0085 | -0.0168 | -120.6588
-10 | -0.9697 | 0.00823 | -0.017 | -117.825
-9.5 | -0.9136 | 0.00796 | -0.0172 | -114.7739
-9 | -0.8573 | 0.00766 | -0.0174 | -111.9191
-8.5 | -0.8007 | 0.00739 | -0.0177 | -108.3491
-8 | -0.7434 | 0.00715 | -0.0181 | -103.972
-7.5 | -0.6857 | 0.00696 | -0.0186 | -98.5201
-7 | -0.6279 | 0.00676 | -0.019 | -92.8846
-6.5 | -0.5699 | 0.00654 | -0.0195 | -87.1407
-6 | -0.5116 | 0.00637 | -0.0201 | -80.314
-5.5 | -0.453 | 0.00619 | -0.0206 | -73.1826
-5 | -0.3944 | 0.00604 | -0.0212 | -65.298
-4.5 | -0.3355 | 0.00588 | -0.0219 | -57.0578
-4 | -0.2766 | 0.00575 | -0.0225 | -48.1043
-3.5 | -0.2175 | 0.00559 | -0.0232 | -38.9088
-3 | -0.1586 | 0.00543 | -0.0239 | -29.2081
-2.5 | -0.0996 | 0.00527 | -0.0246 | -18.8994
-2 | -0.0404 | 0.00511 | -0.0253 | -7.9061
-1.5 | 0.0188 | 0.00497 | -0.0261 | 3.7827
-1 | 0.078 | 0.00479 | -0.0268 | 16.2839
-0.5 | 0.1366 | 0.00446 | -0.0276 | 30.6278
0 | 0.1953 | 0.00414 | -0.0285 | 47.1739
0.5 | 0.2551 | 0.00408 | -0.0293 | 62.5245
1 | 0.3147 | 0.00407 | -0.0302 | 77.3219
1.5 | 0.3738 | 0.0041 | -0.031 | 91.1707
2 | 0.4329 | 0.00416 | -0.0318 | 104.0625
2.5 | 0.4915 | 0.00435 | -0.0326 | 112.9885
3 | 0.5503 | 0.00453 | -0.0334 | 121.479
3.5 | 0.6087 | 0.00476 | -0.0341 | 127.8782
4 | 0.666 | 0.00512 | -0.0347 | 130.0781
4.5 | 0.7214 | 0.00566 | -0.0351 | 127.4558
5 | 0.7781 | 0.00601 | -0.0356 | 129.4676
5.5 | 0.8342 | 0.00638 | -0.036 | 130.7524
6 | 0.8898 | 0.00677 | -0.0363 | 131.4328
6.5 | 0.9447 | 0.00717 | -0.0366 | 131.7573
7 | 0.999 | 0.00759 | -0.0368 | 131.6206
7.5 | 1.0527 | 0.00803 | -0.0368 | 131.0959
8 | 1.1067 | 0.00838 | -0.0369 | 132.0644
8.5 | 1.16 | 0.00874 | -0.037 | 132.7231
9 | 1.2124 | 0.00912 | -0.0369 | 132.9386
9.5 | 1.2644 | 0.00948 | -0.0367 | 133.3755
10 | 1.3145 | 0.00992 | -0.0363 | 132.5101
10.5 | 1.3629 | 0.01039 | -0.0356 | 131.1742
11 | 1.4103 | 0.01084 | -0.0348 | 130.1015
11.5 | 1.4547 | 0.01136 | -0.0335 | 128.0546
12 | 1.4951 | 0.01193 | -0.0316 | 125.3227
12.5 | 1.5198 | 0.01249 | -0.0268 | 121.6813
13 | 1.5394 | 0.01333 | -0.0218 | 115.4839
13.5 | 1.5593 | 0.01428 | -0.0176 | 109.1947
14 | 1.5846 | 0.01556 | -0.0148 | 101.838
14.5 | 1.6101 | 0.017 | -0.0123 | 94.7118
15 | 1.6343 | 0.01863 | -0.01 | 87.7241
15.5 | 1.6548 | 0.02062 | -0.0078 | 80.2522
16 | 1.6739 | 0.02285 | -0.0058 | 73.256
16.5 | 1.6921 | 0.02527 | -0.0042 | 66.9608
17 | 1.7099 | 0.02783 | -0.0028 | 61.4409
17.5 | 1.7249 | 0.03084 | -0.0017 | 55.9306
18 | 1.7373 | 0.03418 | -0.0007 | 50.828
18.5 | 1.7437 | 0.03829 | 0 | 45.5393
19 | 1.7544 | 0.04211 | 0.0003 | 41.6623
19.5 | 1.7641 | 0.04619 | 0.0004 | 38.1922
20 | 1.7688 | 0.05095 | 0 | 34.7164

## 139. Re 18M Mach 0.10 (1)
BIGFOIL.COM POLAR EXPORT
NACA63-316 a=0.2
NACA63-316 a=0.2 |  |  |  | Cl Max: | 1.456 | at alpha= | 13.5 | deg
JavaFoil+Calcfoil stall+Eppler ext transition |  |  |  | L/D Max: | 118.221 | at alpha= | 6.5 | deg
Re: | 18000000 |  |  | Cd Min: | 0.00526 | at alpha= | 0 | deg
Mach: | 0.1 |  |  | Cl=0 at alpha= | -1.6147 | deg
|  |  |  | @ Cl=0.1, Cd= | 0.0055055
|  |  |  | @ Cl=0.4, Cd= | 0.0055879
|  |  |  | @ Cl=0.6, Cd= | 0.006002
alpha (deg) | Cl | Cd | Cm | Cl/Cd
-18.5 | -0.865 | 0.12498 | -0.004 | -6.918
-18 | -0.893 | 0.11198 | -0.005 | -7.979
-17.5 | -0.919 | 0.10056 | -0.005 | -9.142
-17 | -0.953 | 0.08118 | -0.006 | -11.739
-16.5 | -1.004 | 0.0537 | -0.007 | -18.699
-16 | -1.03 | 0.04334 | -0.007 | -23.774
-15.5 | -1.069 | 0.02911 | -0.008 | -36.719
-15 | -1.091 | 0.02239 | -0.009 | -48.715
-14.5 | -1.105 | 0.01802 | -0.009 | -61.314
-14 | -1.11 | 0.01556 | -0.01 | -71.344
-13.5 | -1.111 | 0.01336 | -0.011 | -83.189
-13 | -1.103 | 0.01233 | -0.011 | -89.477
-12.5 | -1.089 | 0.01154 | -0.012 | -94.37
-12 | -1.071 | 0.01091 | -0.012 | -98.114
-11.5 | -1.056 | 0.01007 | -0.013 | -104.796
-11 | -1.022 | 0.00961 | -0.013 | -106.311
-10.5 | -0.984 | 0.00905 | -0.014 | -108.745
-10 | -0.942 | 0.00874 | -0.014 | -107.7
-9.5 | -0.897 | 0.00832 | -0.015 | -107.823
-9 | -0.849 | 0.00804 | -0.015 | -105.691
-8.5 | -0.8 | 0.00771 | -0.016 | -103.694
-8 | -0.749 | 0.0075 | -0.017 | -99.79
-7.5 | -0.696 | 0.00762 | -0.017 | -91.337
-7 | -0.641 | 0.00706 | -0.018 | -90.851
-6.5 | -0.585 | 0.0072 | -0.018 | -81.257
-6 | -0.528 | 0.00704 | -0.019 | -75.073
-5.5 | -0.47 | 0.00688 | -0.019 | -68.331
-5 | -0.411 | 0.00673 | -0.02 | -61.098
-4.5 | -0.352 | 0.00656 | -0.02 | -53.628
-4 | -0.292 | 0.00647 | -0.021 | -45.054
-3.5 | -0.231 | 0.00634 | -0.022 | -36.425
-3 | -0.17 | 0.00625 | -0.022 | -27.151
-2.5 | -0.109 | 0.00598 | -0.023 | -18.16
-2 | -0.047 | 0.00591 | -0.023 | -7.979
-1.5 | 0.014 | 0.00574 | -0.024 | 2.516
-1 | 0.076 | 0.00561 | -0.025 | 13.574
-0.5 | 0.138 | 0.00534 | -0.025 | 25.796
0 | 0.199 | 0.00526 | -0.026 | 37.888
0.5 | 0.26 | 0.00539 | -0.026 | 48.3
1 | 0.322 | 0.00546 | -0.027 | 58.973
1.5 | 0.383 | 0.00556 | -0.027 | 68.942
2 | 0.444 | 0.00566 | -0.028 | 78.465
2.5 | 0.506 | 0.00578 | -0.029 | 87.548
3 | 0.567 | 0.00591 | -0.029 | 95.829
3.5 | 0.628 | 0.00608 | -0.03 | 103.287
4 | 0.688 | 0.00643 | -0.03 | 107.141
4.5 | 0.749 | 0.0068 | -0.031 | 110.078
5 | 0.809 | 0.00713 | -0.032 | 113.411
5.5 | 0.868 | 0.00753 | -0.032 | 115.344
6 | 0.926 | 0.00788 | -0.033 | 117.604
6.5 | 0.983 | 0.00832 | -0.033 | 118.221
7 | 1.04 | 0.00917 | -0.034 | 113.441
7.5 | 1.086 | 0.00953 | -0.034 | 114.007
8 | 1.135 | 0.00998 | -0.035 | 113.656
8.5 | 1.181 | 0.01049 | -0.035 | 112.559
9 | 1.226 | 0.01105 | -0.036 | 110.885
9.5 | 1.268 | 0.01165 | -0.036 | 108.802
10 | 1.307 | 0.01227 | -0.037 | 106.523
10.5 | 1.343 | 0.01301 | -0.037 | 103.231
11 | 1.373 | 0.01382 | -0.038 | 99.353
11.5 | 1.399 | 0.0147 | -0.038 | 95.192
12 | 1.42 | 0.01572 | -0.038 | 90.335
12.5 | 1.437 | 0.0168 | -0.039 | 85.535
13 | 1.449 | 0.01801 | -0.039 | 80.446
13.5 | 1.456 | 0.01914 | -0.04 | 76.087
14 | 1.456 | 0.02062 | -0.04 | 70.598
14.5 | 1.448 | 0.02223 | -0.041 | 65.13
15 | 1.435 | 0.02399 | -0.041 | 59.8
15.5 | 1.415 | 0.02648 | -0.041 | 53.459
16 | 1.392 | 0.02872 | -0.042 | 48.473
16.5 | 1.365 | 0.03097 | -0.042 | 44.083
17 | 1.333 | 0.03398 | -0.042 | 39.236
17.5 | 1.299 | 0.03689 | -0.042 | 35.203
18 | 1.26 | 0.04092 | -0.043 | 30.794
18.5 | 1.22 | 0.04474 | -0.043 | 27.27

## 140. Re 18M Mach 0.10 (2)
BIGFOIL.COM POLAR EXPORT
NACA63-316 a=0.2
NACA63-316 a=0.2 |  |  |  | Cl Max: | 1.7588 | at alpha= | 20 | deg
XFOIL ncrit=9 |  |  |  | L/D Max: | 132.808 | at alpha= | 9.5 | deg
Re: | 18000000 |  |  | Cd Min: | 0.05449 | at alpha= | 20 | deg
Mach: | 0.1 |  |  | Cl=0 at alpha= | -1.66 | deg
|  |  |  | @ Cl=0.1, Cd= | 0.0046703
|  |  |  | @ Cl=0.4, Cd= | 0.0041178
|  |  |  | @ Cl=0.6, Cd= | 0.0047121
alpha (deg) | Cl | Cd | Cm | Cl/Cd
-20 | -1.7117 | 0.0293 | -0.0532 | -58.4198
-19.5 | -1.7022 | 0.02605 | -0.0519 | -65.3436
-18.5 | -1.6837 | 0.02074 | -0.047 | -81.1813
-18 | -1.6652 | 0.01887 | -0.0442 | -88.2459
-17.5 | -1.6442 | 0.01734 | -0.0411 | -94.8212
-17 | -1.6242 | 0.01597 | -0.0372 | -101.7032
-16.5 | -1.6107 | 0.01475 | -0.0317 | -109.2
-16 | -1.5867 | 0.01401 | -0.0267 | -113.2548
-15.5 | -1.5455 | 0.01335 | -0.0246 | -115.7678
-15 | -1.501 | 0.01273 | -0.0229 | -117.9104
-14.5 | -1.4554 | 0.01207 | -0.0215 | -120.58
-14 | -1.4075 | 0.01147 | -0.0203 | -122.7114
-13.5 | -1.357 | 0.01097 | -0.0195 | -123.701
-13 | -1.305 | 0.01053 | -0.0189 | -123.9316
-12.5 | -1.2519 | 0.01013 | -0.0185 | -123.5834
-12 | -1.1983 | 0.00972 | -0.0181 | -123.2819
-11.5 | -1.1442 | 0.00931 | -0.0178 | -122.9001
-11 | -1.0897 | 0.0089 | -0.0176 | -122.4382
-10.5 | -1.034 | 0.00857 | -0.0176 | -120.6534
-10 | -0.9775 | 0.00829 | -0.0177 | -117.9131
-9.5 | -0.9207 | 0.00802 | -0.0179 | -114.8005
-9 | -0.8638 | 0.00772 | -0.018 | -111.8912
-8.5 | -0.8066 | 0.00744 | -0.0182 | -108.414
-8 | -0.7489 | 0.00719 | -0.0185 | -104.1586
-7.5 | -0.6907 | 0.00699 | -0.0189 | -98.8126
-7 | -0.6323 | 0.00679 | -0.0194 | -93.1222
-6.5 | -0.5738 | 0.00656 | -0.0198 | -87.4695
-6 | -0.5151 | 0.00639 | -0.0203 | -80.6103
-5.5 | -0.456 | 0.00621 | -0.0209 | -73.43
-5 | -0.397 | 0.00606 | -0.0215 | -65.5116
-4.5 | -0.3377 | 0.00589 | -0.0221 | -57.3345
-4 | -0.2783 | 0.00577 | -0.0227 | -48.2322
-3.5 | -0.2188 | 0.0056 | -0.0234 | -39.0714
-3 | -0.1594 | 0.00544 | -0.024 | -29.3015
-2.5 | -0.1001 | 0.00528 | -0.0247 | -18.9583
-2 | -0.0406 | 0.00511 | -0.0255 | -7.9452
-1.5 | 0.0191 | 0.00497 | -0.0262 | 3.8431
-1 | 0.0786 | 0.00479 | -0.027 | 16.4092
-0.5 | 0.1376 | 0.00446 | -0.0278 | 30.852
0 | 0.1966 | 0.00414 | -0.0286 | 47.4879
0.5 | 0.2568 | 0.00408 | -0.0295 | 62.9412
1 | 0.3168 | 0.00407 | -0.0303 | 77.8378
1.5 | 0.3764 | 0.00409 | -0.0312 | 92.0293
2 | 0.4358 | 0.00416 | -0.032 | 104.7596
2.5 | 0.4949 | 0.00435 | -0.0328 | 113.7701
3 | 0.554 | 0.00454 | -0.0335 | 122.0264
3.5 | 0.6128 | 0.00476 | -0.0343 | 128.7395
4 | 0.6705 | 0.00511 | -0.0349 | 131.2133
4.5 | 0.7263 | 0.00567 | -0.0352 | 128.0952
5 | 0.7832 | 0.00603 | -0.0357 | 129.8839
5.5 | 0.8397 | 0.00641 | -0.0361 | 130.9984
6 | 0.8957 | 0.0068 | -0.0364 | 131.7206
6.5 | 0.951 | 0.0072 | -0.0366 | 132.0833
7 | 1.0055 | 0.00764 | -0.0367 | 131.6099
7.5 | 1.0596 | 0.00808 | -0.0367 | 131.1386
8 | 1.1138 | 0.00844 | -0.0368 | 131.9668
8.5 | 1.1675 | 0.0088 | -0.0367 | 132.6705
9 | 1.2201 | 0.0092 | -0.0365 | 132.6196
9.5 | 1.2723 | 0.00958 | -0.0362 | 132.8079
10 | 1.3226 | 0.01002 | -0.0357 | 131.996
10.5 | 1.3708 | 0.01052 | -0.0348 | 130.3042
11 | 1.4181 | 0.01098 | -0.0338 | 129.153
11.5 | 1.4612 | 0.01154 | -0.0321 | 126.6205
12 | 1.4993 | 0.01211 | -0.0296 | 123.8068
12.5 | 1.5162 | 0.0128 | -0.0235 | 118.4531
13 | 1.5382 | 0.01376 | -0.0192 | 111.7878
13.5 | 1.56 | 0.01482 | -0.0153 | 105.2632
14 | 1.5858 | 0.0162 | -0.0126 | 97.8889
14.5 | 1.6106 | 0.01778 | -0.0101 | 90.5849
15 | 1.6337 | 0.01961 | -0.0078 | 83.3095
15.5 | 1.6534 | 0.02179 | -0.0056 | 75.8788
16 | 1.6725 | 0.02415 | -0.0037 | 69.2547
16.5 | 1.6908 | 0.02672 | -0.0021 | 63.2784
17 | 1.7082 | 0.02949 | -0.0008 | 57.9247
17.5 | 1.7199 | 0.03294 | 0.0003 | 52.2131
18 | 1.731 | 0.03659 | 0.0011 | 47.308
18.5 | 1.7385 | 0.04075 | 0.0016 | 42.6626
19 | 1.7483 | 0.04485 | 0.0019 | 38.981
19.5 | 1.757 | 0.04918 | 0.0018 | 35.7259
20 | 1.7588 | 0.05449 | 0.0013 | 32.2775

## 141. Re 18M Mach 0.25 (1)
BIGFOIL.COM POLAR EXPORT
NACA63-316 a=0.2
NACA63-316 a=0.2 |  |  |  | Cl Max: | 1.405 | at alpha= | 12.5 | deg
JavaFoil+Calcfoil stall+Eppler ext transition |  |  |  | L/D Max: | 116.363 | at alpha= | 6 | deg
Re: | 18000000 |  |  | Cd Min: | 0.0053 | at alpha= | 0 | deg
Mach: | 0.25 |  |  | Cl=0 at alpha= | -1.6191 | deg
|  |  |  | @ Cl=0.1, Cd= | 0.0055734
|  |  |  | @ Cl=0.4, Cd= | 0.0056395
|  |  |  | @ Cl=0.6, Cd= | 0.00605
alpha (deg) | Cl | Cd | Cm | Cl/Cd
-17.5 | -0.604 | 0.14069 | -0.004 | -4.297
-17 | -0.655 | 0.12828 | -0.004 | -5.106
-16.5 | -0.7 | 0.12124 | -0.005 | -5.775
-16 | -0.743 | 0.1104 | -0.005 | -6.728
-15.5 | -0.786 | 0.09597 | -0.006 | -8.191
-15 | -0.829 | 0.08056 | -0.007 | -10.291
-14.5 | -0.885 | 0.05685 | -0.008 | -15.574
-14 | -0.975 | 0.02471 | -0.01 | -39.455
-13.5 | -1.008 | 0.0188 | -0.011 | -53.603
-13 | -1.028 | 0.0153 | -0.011 | -67.16
-12.5 | -1.037 | 0.01326 | -0.012 | -78.159
-12 | -1.035 | 0.01213 | -0.012 | -85.318
-11.5 | -1.025 | 0.01129 | -0.013 | -90.718
-11 | -1.006 | 0.0095 | -0.014 | -105.83
-10.5 | -0.984 | 0.00979 | -0.014 | -100.559
-10 | -0.947 | 0.00932 | -0.015 | -101.591
-9.5 | -0.905 | 0.00878 | -0.015 | -103.073
-9 | -0.86 | 0.00837 | -0.016 | -102.741
-8.5 | -0.813 | 0.00802 | -0.016 | -101.293
-8 | -0.762 | 0.00774 | -0.017 | -98.553
-7.5 | -0.71 | 0.00782 | -0.018 | -90.765
-7 | -0.655 | 0.00762 | -0.018 | -86.035
-6.5 | -0.599 | 0.00698 | -0.019 | -85.756
-6 | -0.541 | 0.00717 | -0.019 | -75.481
-5.5 | -0.482 | 0.00695 | -0.02 | -69.331
-5 | -0.422 | 0.00682 | -0.02 | -61.894
-4.5 | -0.361 | 0.00668 | -0.021 | -54.005
-4 | -0.299 | 0.00654 | -0.022 | -45.753
-3.5 | -0.237 | 0.00645 | -0.022 | -36.776
-3 | -0.174 | 0.00629 | -0.023 | -27.71
-2.5 | -0.112 | 0.00605 | -0.023 | -18.447
-2 | -0.048 | 0.00594 | -0.024 | -8.154
-1.5 | 0.015 | 0.00582 | -0.025 | 2.551
-1 | 0.078 | 0.00568 | -0.025 | 13.762
-0.5 | 0.142 | 0.00537 | -0.026 | 26.368
0 | 0.205 | 0.0053 | -0.026 | 38.661
0.5 | 0.268 | 0.00544 | -0.027 | 49.203
1 | 0.331 | 0.00552 | -0.028 | 59.91
1.5 | 0.394 | 0.00563 | -0.028 | 69.968
2 | 0.457 | 0.00573 | -0.029 | 79.659
2.5 | 0.519 | 0.00585 | -0.029 | 88.81
3 | 0.582 | 0.00599 | -0.03 | 97.147
3.5 | 0.645 | 0.0062 | -0.031 | 104.038
4 | 0.707 | 0.00655 | -0.031 | 107.993
4.5 | 0.769 | 0.00695 | -0.032 | 110.618
5 | 0.831 | 0.00736 | -0.033 | 112.929
5.5 | 0.891 | 0.00778 | -0.033 | 114.542
6 | 0.951 | 0.00817 | -0.034 | 116.363
6.5 | 1.009 | 0.00872 | -0.034 | 115.667
7 | 1.056 | 0.00957 | -0.035 | 110.305
7.5 | 1.107 | 0.01004 | -0.035 | 110.352
8 | 1.156 | 0.01059 | -0.036 | 109.193
8.5 | 1.202 | 0.01121 | -0.036 | 107.221
9 | 1.245 | 0.01185 | -0.037 | 105.063
9.5 | 1.284 | 0.01252 | -0.037 | 102.599
10 | 1.32 | 0.01332 | -0.037 | 99.14
10.5 | 1.352 | 0.01419 | -0.038 | 95.236
11 | 1.375 | 0.01527 | -0.038 | 90.052
11.5 | 1.392 | 0.01633 | -0.039 | 85.222
12 | 1.402 | 0.01754 | -0.039 | 79.924
12.5 | 1.405 | 0.01889 | -0.04 | 74.394
13 | 1.401 | 0.02037 | -0.04 | 68.785
13.5 | 1.389 | 0.02191 | -0.041 | 63.392
14 | 1.363 | 0.02414 | -0.041 | 56.475
14.5 | 1.327 | 0.0264 | -0.041 | 50.274
15 | 1.281 | 0.02933 | -0.041 | 43.665
15.5 | 1.226 | 0.0326 | -0.042 | 37.599
16 | 1.163 | 0.03662 | -0.042 | 31.748
16.5 | 1.091 | 0.0416 | -0.042 | 26.234
17 | 1.011 | 0.04884 | -0.042 | 20.699
17.5 | 0.927 | 0.0566 | -0.042 | 16.375

## 142. Re 18M Mach 0.25 (2)
BIGFOIL.COM POLAR EXPORT
NACA63-316 a=0.2
NACA63-316 a=0.2 |  |  |  | Cl Max: | 1.7002 | at alpha= | 18 | deg
XFOIL ncrit=9 |  |  |  | L/D Max: | 135.879 | at alpha= | 4 | deg
Re: | 18000000 |  |  | Cd Min: | 0.07569 | at alpha= | 20 | deg
Mach: | 0.25 |  |  | Cl=0 at alpha= | -1.6659 | deg
|  |  |  | @ Cl=0.1, Cd= | 0.0047079
|  |  |  | @ Cl=0.4, Cd= | 0.0040839
|  |  |  | @ Cl=0.6, Cd= | 0.0046656
alpha (deg) | Cl | Cd | Cm | Cl/Cd
-19 | -1.6449 | 0.03973 | -0.0633 | -41.402
-18.5 | -1.6298 | 0.03378 | -0.0673 | -48.2475
-18 | -1.6228 | 0.02971 | -0.0661 | -54.6213
-17.5 | -1.6238 | 0.02542 | -0.064 | -63.8788
-17 | -1.6111 | 0.02237 | -0.0612 | -72.0206
-16.5 | -1.5962 | 0.01977 | -0.0578 | -80.7385
-16 | -1.5826 | 0.01744 | -0.0533 | -90.7454
-15.5 | -1.5597 | 0.01588 | -0.0487 | -98.2179
-15 | -1.5451 | 0.01451 | -0.042 | -106.4852
-14.5 | -1.515 | 0.01368 | -0.0365 | -110.7456
-14 | -1.4678 | 0.01295 | -0.0335 | -113.3436
-13.5 | -1.4183 | 0.0122 | -0.0309 | -116.2541
-13 | -1.3666 | 0.01148 | -0.0287 | -119.0418
-12.5 | -1.3114 | 0.01093 | -0.0271 | -119.9817
-12 | -1.2545 | 0.01044 | -0.0257 | -120.1628
-11.5 | -1.1967 | 0.00998 | -0.0246 | -119.9098
-11 | -1.139 | 0.0095 | -0.0236 | -119.8947
-10.5 | -1.0807 | 0.00903 | -0.0228 | -119.6788
-10 | -1.0211 | 0.00866 | -0.0222 | -117.9099
-9.5 | -0.9609 | 0.00834 | -0.0218 | -115.2158
-9 | -0.9004 | 0.00803 | -0.0215 | -112.1295
-8.5 | -0.84 | 0.00772 | -0.0213 | -108.8083
-8 | -0.7795 | 0.00741 | -0.0212 | -105.1957
-7.5 | -0.7185 | 0.00715 | -0.0212 | -100.4895
-7 | -0.6572 | 0.00694 | -0.0214 | -94.6974
-6.5 | -0.5958 | 0.00671 | -0.0216 | -88.7928
-6 | -0.5345 | 0.0065 | -0.0219 | -82.2308
-5.5 | -0.4728 | 0.00632 | -0.0223 | -74.8101
-5 | -0.4113 | 0.00613 | -0.0227 | -67.0962
-4.5 | -0.3495 | 0.00598 | -0.0232 | -58.4448
-4 | -0.2878 | 0.00583 | -0.0238 | -49.3654
-3.5 | -0.226 | 0.00568 | -0.0244 | -39.7887
-3 | -0.1644 | 0.0055 | -0.025 | -29.8909
-2.5 | -0.1029 | 0.00533 | -0.0257 | -19.3058
-2 | -0.0413 | 0.00515 | -0.0264 | -8.0194
-1.5 | 0.0205 | 0.00499 | -0.0271 | 4.1082
-1 | 0.082 | 0.00482 | -0.0279 | 17.0124
-0.5 | 0.143 | 0.00444 | -0.0287 | 32.2072
0 | 0.2041 | 0.00415 | -0.0296 | 49.1807
0.5 | 0.2665 | 0.00409 | -0.0304 | 65.1589
1 | 0.3286 | 0.00407 | -0.0313 | 80.7371
1.5 | 0.3905 | 0.00407 | -0.0322 | 95.9459
2 | 0.452 | 0.00416 | -0.033 | 108.6538
2.5 | 0.5133 | 0.00436 | -0.0338 | 117.7294
3 | 0.5746 | 0.00457 | -0.0345 | 125.733
3.5 | 0.6357 | 0.0048 | -0.0352 | 132.4375
4 | 0.6957 | 0.00512 | -0.0358 | 135.8789
4.5 | 0.7533 | 0.00572 | -0.036 | 131.6958
5 | 0.812 | 0.00615 | -0.0363 | 132.0325
6 | 0.9282 | 0.00698 | -0.0366 | 132.9799
6.5 | 0.985 | 0.00745 | -0.0365 | 132.2148
7 | 1.0408 | 0.00797 | -0.0362 | 130.5897
7.5 | 1.0967 | 0.00842 | -0.0359 | 130.2494
8 | 1.1526 | 0.00882 | -0.0355 | 130.6803
8.5 | 1.2079 | 0.00922 | -0.0349 | 131.0087
9 | 1.262 | 0.00965 | -0.0342 | 130.7772
9.5 | 1.3137 | 0.01015 | -0.033 | 129.4286
10 | 1.3635 | 0.01067 | -0.0315 | 127.7882
10.5 | 1.4096 | 0.01124 | -0.0294 | 125.4093
11 | 1.4441 | 0.01184 | -0.0253 | 121.9679
11.5 | 1.4612 | 0.01278 | -0.0188 | 114.3349
12 | 1.4888 | 0.01385 | -0.0147 | 107.4946
12.5 | 1.5146 | 0.01521 | -0.0109 | 99.5792
13 | 1.5374 | 0.0168 | -0.0071 | 91.5119
13.5 | 1.566 | 0.01842 | -0.0046 | 85.0163
14 | 1.5906 | 0.02053 | -0.002 | 77.4769
14.5 | 1.6093 | 0.02319 | 0.0005 | 69.3963
15 | 1.6304 | 0.02584 | 0.0026 | 63.096
15.5 | 1.65 | 0.02882 | 0.0042 | 57.2519
16 | 1.6669 | 0.03223 | 0.0056 | 51.7189
16.5 | 1.6755 | 0.03649 | 0.0068 | 45.9167
17 | 1.688 | 0.04044 | 0.0079 | 41.7409
17.5 | 1.6898 | 0.04555 | 0.0086 | 37.0977
18 | 1.7002 | 0.0501 | 0.0089 | 33.9361
18.5 | 1.6985 | 0.05615 | 0.0085 | 30.2493
19 | 1.6998 | 0.06212 | 0.0078 | 27.3632
19.5 | 1.698 | 0.06884 | 0.0062 | 24.6659
20 | 1.6968 | 0.07569 | 0.0043 | 22.4178

## 143. Re 18M Mach 0.50 (1)
BIGFOIL.COM POLAR EXPORT
NACA63-316 a=0.2
NACA63-316 a=0.2 |  |  |  | Cl Max: | 1.264 | at alpha= | 9 | deg
JavaFoil+Calcfoil stall+Eppler ext transition |  |  |  | L/D Max: | 107.816 | at alpha= | 4 | deg
Re: | 18000000 |  |  | Cd Min: | 0.00543 | at alpha= | 0 | deg
Mach: | 0.5 |  |  | Cl=0 at alpha= | -1.6197 | deg
|  |  |  | @ Cl=0.1, Cd= | 0.0057986
|  |  |  | @ Cl=0.4, Cd= | 0.0058499
|  |  |  | @ Cl=0.6, Cd= | 0.0063143
alpha (deg) | Cl | Cd | Cm | Cl/Cd
-20 | -1.033 | 0.19037 | -0.004 | -5.427
-19.5 | -1.008 | 0.17819 | -0.004 | -5.655
-19 | -0.979 | 0.16938 | -0.004 | -5.78
-18.5 | -0.951 | 0.16684 | -0.004 | -5.699
-18 | -0.922 | 0.16227 | -0.005 | -5.684
-17.5 | -0.894 | 0.15517 | -0.005 | -5.759
-17 | -0.868 | 0.14138 | -0.005 | -6.139
-16.5 | -0.839 | 0.13447 | -0.005 | -6.241
-16 | -0.81 | 0.12848 | -0.006 | -6.307
-15.5 | -0.782 | 0.11974 | -0.006 | -6.533
-15 | -0.755 | 0.1109 | -0.006 | -6.808
-14.5 | -0.733 | 0.09711 | -0.007 | -7.545
-14 | -0.702 | 0.09439 | -0.007 | -7.441
-13.5 | -0.679 | 0.08306 | -0.008 | -8.178
-13 | -0.712 | 0.03764 | -0.011 | -18.925
-12.5 | -0.614 | 0.08843 | -0.007 | -6.942
-12 | -0.588 | 0.07913 | -0.008 | -7.431
-11.5 | -0.61 | 0.03861 | -0.012 | -15.787
-11 | -0.612 | 0.0218 | -0.014 | -28.052
-10.5 | -0.596 | 0.01547 | -0.015 | -38.523
-10 | -0.473 | 0.06796 | -0.008 | -6.955
-9.5 | -0.454 | 0.05366 | -0.011 | -8.453
-9 | -0.502 | 0.01259 | -0.017 | -39.92
-8.5 | -0.742 | 0.01104 | -0.018 | -67.22
-8 | -0.758 | 0.00983 | -0.019 | -77.176
-7.5 | -0.738 | 0.00882 | -0.02 | -83.758
-7 | -0.698 | 0.00872 | -0.02 | -80.059
-6.5 | -0.648 | 0.00833 | -0.021 | -77.761
-6 | -0.592 | 0.00748 | -0.022 | -79.075
-5.5 | -0.531 | 0.0076 | -0.022 | -69.811
-5 | -0.467 | 0.00735 | -0.023 | -63.528
-4.5 | -0.401 | 0.00713 | -0.024 | -56.223
-4 | -0.333 | 0.00694 | -0.024 | -48.031
-3.5 | -0.264 | 0.00681 | -0.025 | -38.8
-3 | -0.195 | 0.00662 | -0.025 | -29.418
-2.5 | -0.125 | 0.00629 | -0.026 | -19.812
-2 | -0.054 | 0.00619 | -0.027 | -8.735
-1.5 | 0.017 | 0.00605 | -0.027 | 2.743
-1 | 0.087 | 0.00587 | -0.028 | 14.897
-0.5 | 0.158 | 0.00548 | -0.029 | 28.865
0 | 0.229 | 0.00543 | -0.03 | 42.171
0.5 | 0.299 | 0.00564 | -0.03 | 53
1 | 0.369 | 0.00578 | -0.031 | 63.955
1.5 | 0.44 | 0.00594 | -0.032 | 74.028
2 | 0.51 | 0.00606 | -0.032 | 84.132
2.5 | 0.58 | 0.00624 | -0.033 | 92.955
3 | 0.65 | 0.0065 | -0.034 | 99.95
3.5 | 0.72 | 0.00681 | -0.034 | 105.651
4 | 0.789 | 0.00732 | -0.035 | 107.816
4.5 | 0.858 | 0.00807 | -0.036 | 106.293
5 | 0.916 | 0.00869 | -0.036 | 105.34
5.5 | 0.977 | 0.00931 | -0.036 | 104.927
6 | 1.036 | 0.00997 | -0.037 | 103.892
6.5 | 1.09 | 0.01137 | -0.037 | 95.877
7 | 1.143 | 0.01219 | -0.038 | 93.764
7.5 | 1.191 | 0.01314 | -0.038 | 90.628
8 | 1.229 | 0.0142 | -0.039 | 86.594
8.5 | 1.256 | 0.01537 | -0.04 | 81.693
9 | 1.264 | 0.01684 | -0.04 | 75.076
9.5 | 1.24 | 0.01886 | -0.04 | 65.75
10 | 1.138 | 0.0212 | -0.041 | 53.686
10.5 | 0.791 | 0.02595 | -0.041 | 30.484
11 | 0.825 | 0.0252 | -0.042 | 32.727
11.5 | 0.848 | 0.03 | -0.042 | 28.286
12 | 0.883 | 0.02877 | -0.043 | 30.699
12.5 | 0.908 | 0.03334 | -0.043 | 27.224
13 | 0.928 | 0.04002 | -0.043 | 23.184
13.5 | 0.961 | 0.03907 | -0.043 | 24.606
14 | 0.983 | 0.04524 | -0.043 | 21.736

## 144. Re 18M Mach 0.50 (2)
BIGFOIL.COM POLAR EXPORT
NACA63-316 a=0.2
NACA63-316 a=0.2 |  |  |  | Cl Max: | 1.5015 | at alpha= | 13 | deg
XFOIL ncrit=9 |  |  |  | L/D Max: | 152.881 | at alpha= | 4 | deg
Re: | 18000000 |  |  | Cd Min: | 0.05157 | at alpha= | 13.5 | deg
Mach: | 0.5 |  |  | Cl=0 at alpha= | -99 | deg
|  |  |  | @ Cl=0.1, Cd= | 0.00421
|  |  |  | @ Cl=0.4, Cd= | 0.0041153
|  |  |  | @ Cl=0.6, Cd= | 0.0044345
alpha (deg) | Cl | Cd | Cm | Cl/Cd
0 | 0.239 | 0.00421 | -0.0338 | 56.7696
0.5 | 0.3109 | 0.00418 | -0.0347 | 74.378
1 | 0.383 | 0.00412 | -0.0357 | 92.9612
1.5 | 0.4551 | 0.0041 | -0.0367 | 111
2 | 0.5274 | 0.0042 | -0.0375 | 125.5714
2.5 | 0.5989 | 0.00443 | -0.0382 | 135.1919
3 | 0.6697 | 0.00472 | -0.0388 | 141.8856
3.5 | 0.741 | 0.00498 | -0.0392 | 148.7952
4 | 0.8118 | 0.00531 | -0.0395 | 152.8814
4.5 | 0.878 | 0.00597 | -0.039 | 147.0687
5 | 0.9418 | 0.00672 | -0.038 | 140.1488
5.5 | 1.0063 | 0.00736 | -0.0368 | 136.7255
6 | 1.0696 | 0.00799 | -0.0352 | 133.8673
6.5 | 1.127 | 0.00879 | -0.0325 | 128.2139
7 | 1.181 | 0.00958 | -0.0292 | 123.2777
7.5 | 1.2326 | 0.01027 | -0.0251 | 120.0195
8 | 1.2547 | 0.01125 | -0.0169 | 111.5289
8.5 | 1.2904 | 0.01257 | -0.0117 | 102.6571
9 | 1.3257 | 0.01423 | -0.0069 | 93.1623
9.5 | 1.3618 | 0.0161 | -0.0024 | 84.5839
10 | 1.3945 | 0.01832 | 0.002 | 76.119
10.5 | 1.4264 | 0.02076 | 0.0062 | 68.7091
11 | 1.4557 | 0.02351 | 0.0102 | 61.9183
11.5 | 1.4796 | 0.02675 | 0.0142 | 55.3121
12 | 1.4995 | 0.03052 | 0.0179 | 49.1317
13 | 1.5015 | 0.04322 | 0.0201 | 34.7409
13.5 | 1.4696 | 0.05157 | 0.0214 | 28.4972

## 145. Re 20M Mach 0.00 (1)
BIGFOIL.COM POLAR EXPORT
NACA63-316 a=0.2
NACA63-316 a=0.2 |  |  |  | Cl Max: | 1.468 | at alpha= | 14 | deg
JavaFoil+Calcfoil stall+Eppler ext transition |  |  |  | L/D Max: | 126.871 | at alpha= | 7.5 | deg
Re: | 20000000 |  |  | Cd Min: | 0.00538 | at alpha= | 0.5 | deg
Mach: | 0 |  |  | Cl=0 at alpha= | -1.6147 | deg
|  |  |  | @ Cl=0.1, Cd= | 0.0056385
|  |  |  | @ Cl=0.4, Cd= | 0.0055643
|  |  |  | @ Cl=0.6, Cd= | 0.0060475
alpha (deg) | Cl | Cd | Cm | Cl/Cd
-19 | -0.887 | 0.12808 | -0.004 | -6.922
-18.5 | -0.911 | 0.11645 | -0.004 | -7.827
-18 | -0.939 | 0.10227 | -0.005 | -9.182
-17.5 | -0.959 | 0.09379 | -0.005 | -10.227
-17 | -1.017 | 0.05838 | -0.006 | -17.425
-16.5 | -1.054 | 0.04169 | -0.007 | -25.29
-16 | -1.077 | 0.03327 | -0.008 | -32.375
-15.5 | -1.101 | 0.0251 | -0.008 | -43.855
-15 | -1.116 | 0.02011 | -0.009 | -55.485
-14.5 | -1.125 | 0.01661 | -0.009 | -67.75
-14 | -1.127 | 0.01433 | -0.01 | -78.638
-13.5 | -1.123 | 0.01275 | -0.011 | -88.078
-13 | -1.113 | 0.01174 | -0.011 | -94.77
-12.5 | -1.097 | 0.01104 | -0.012 | -99.376
-12 | -1.077 | 0.00984 | -0.012 | -109.478
-11.5 | -1.057 | 0.00971 | -0.013 | -108.861
-11 | -1.022 | 0.00928 | -0.013 | -110.078
-10.5 | -0.983 | 0.00886 | -0.014 | -110.939
-10 | -0.94 | 0.00848 | -0.014 | -110.845
-9.5 | -0.895 | 0.00814 | -0.015 | -109.971
-9 | -0.847 | 0.00787 | -0.015 | -107.688
-8.5 | -0.797 | 0.0076 | -0.016 | -104.855
-8 | -0.746 | 0.00734 | -0.016 | -101.657
-7.5 | -0.693 | 0.00749 | -0.017 | -92.543
-7 | -0.638 | 0.0069 | -0.018 | -92.471
-6.5 | -0.583 | 0.00672 | -0.018 | -86.715
-6 | -0.526 | 0.00695 | -0.019 | -75.652
-5.5 | -0.468 | 0.00678 | -0.019 | -69.067
-5 | -0.409 | 0.0066 | -0.02 | -61.993
-4.5 | -0.35 | 0.00647 | -0.02 | -54.11
-4 | -0.29 | 0.00641 | -0.021 | -45.235
-3.5 | -0.23 | 0.00633 | -0.022 | -36.312
-3 | -0.169 | 0.00617 | -0.022 | -27.388
-2.5 | -0.108 | 0.00595 | -0.023 | -18.143
-2 | -0.047 | 0.00585 | -0.023 | -8.01
-1.5 | 0.014 | 0.00575 | -0.024 | 2.501
-1 | 0.076 | 0.00567 | -0.024 | 13.346
-0.5 | 0.137 | 0.00559 | -0.025 | 24.509
0 | 0.198 | 0.0054 | -0.026 | 36.784
0.5 | 0.259 | 0.00538 | -0.026 | 48.141
1 | 0.32 | 0.00548 | -0.027 | 58.487
1.5 | 0.381 | 0.00553 | -0.027 | 68.898
2 | 0.442 | 0.00564 | -0.028 | 78.38
2.5 | 0.503 | 0.00577 | -0.029 | 87.251
3 | 0.564 | 0.0059 | -0.029 | 95.578
3.5 | 0.625 | 0.00615 | -0.03 | 101.469
4 | 0.685 | 0.00644 | -0.03 | 106.42
4.5 | 0.745 | 0.00674 | -0.031 | 110.601
5 | 0.805 | 0.0071 | -0.031 | 113.29
5.5 | 0.864 | 0.00743 | -0.032 | 116.318
6 | 0.922 | 0.00776 | -0.033 | 118.712
6.5 | 0.979 | 0.00817 | -0.033 | 119.814
7 | 1.035 | 0.00891 | -0.034 | 116.105
7.5 | 1.084 | 0.00854 | -0.034 | 126.871
8 | 1.132 | 0.00974 | -0.035 | 116.277
8.5 | 1.179 | 0.01021 | -0.035 | 115.446
9 | 1.223 | 0.01071 | -0.036 | 114.243
9.5 | 1.266 | 0.01127 | -0.036 | 112.292
10 | 1.305 | 0.01186 | -0.037 | 110.042
10.5 | 1.342 | 0.01254 | -0.037 | 107.023
11 | 1.373 | 0.01331 | -0.037 | 103.161
11.5 | 1.4 | 0.01419 | -0.038 | 98.689
12 | 1.423 | 0.01509 | -0.038 | 94.281
12.5 | 1.442 | 0.01611 | -0.039 | 89.509
13 | 1.456 | 0.01719 | -0.039 | 84.701
13.5 | 1.466 | 0.0183 | -0.04 | 80.094
14 | 1.468 | 0.01968 | -0.04 | 74.591
14.5 | 1.463 | 0.02117 | -0.04 | 69.121
15 | 1.454 | 0.0228 | -0.041 | 63.785
15.5 | 1.439 | 0.02505 | -0.041 | 57.46
16 | 1.421 | 0.02715 | -0.041 | 52.317
16.5 | 1.398 | 0.02928 | -0.042 | 47.755
17 | 1.371 | 0.03193 | -0.042 | 42.955
17.5 | 1.342 | 0.03454 | -0.042 | 38.852
18 | 1.309 | 0.03807 | -0.043 | 34.37
18.5 | 1.274 | 0.04141 | -0.043 | 30.763
19 | 1.237 | 0.04514 | -0.043 | 27.412

## 146. Re 20M Mach 0.00 (2)
BIGFOIL.COM POLAR EXPORT
NACA63-316 a=0.2
NACA63-316 a=0.2 |  |  |  | Cl Max: | 1.7821 | at alpha= | 20 | deg
XFOIL ncrit=9 |  |  |  | L/D Max: | 135.288 | at alpha= | 9.5 | deg
Re: | 20000000 |  |  | Cd Min: | 0.04946 | at alpha= | 20 | deg
Mach: | 0 |  |  | Cl=0 at alpha= | -1.6583 | deg
|  |  |  | @ Cl=0.1, Cd= | 0.0046791
|  |  |  | @ Cl=0.4, Cd= | 0.00415
|  |  |  | @ Cl=0.6, Cd= | 0.0047218
alpha (deg) | Cl | Cd | Cm | Cl/Cd
-20 | -1.7306 | 0.02584 | -0.0491 | -66.9737
-19.5 | -1.7194 | 0.02306 | -0.0474 | -74.562
-19 | -1.709 | 0.02086 | -0.0446 | -81.9271
-18.5 | -1.6952 | 0.01882 | -0.0417 | -90.0744
-18 | -1.6744 | 0.01733 | -0.0388 | -96.6186
-17.5 | -1.6538 | 0.01605 | -0.0353 | -103.0405
-17 | -1.636 | 0.01495 | -0.0307 | -109.4314
-16.5 | -1.6209 | 0.01405 | -0.0247 | -115.3665
-16 | -1.5819 | 0.01336 | -0.0226 | -118.4057
-15.5 | -1.5387 | 0.01278 | -0.0211 | -120.3991
-15 | -1.4931 | 0.01222 | -0.0199 | -122.1849
-14.5 | -1.4467 | 0.01162 | -0.0188 | -124.5009
-14 | -1.3985 | 0.01105 | -0.0179 | -126.5611
-13.5 | -1.3481 | 0.0106 | -0.0174 | -127.1792
-13 | -1.2963 | 0.01018 | -0.017 | -127.3379
-12.5 | -1.2435 | 0.00981 | -0.0168 | -126.7584
-12 | -1.1902 | 0.00944 | -0.0166 | -126.0805
-11.5 | -1.1365 | 0.00905 | -0.0165 | -125.5801
-11 | -1.0823 | 0.00866 | -0.0165 | -124.9769
-10.5 | -1.0271 | 0.00835 | -0.0166 | -123.006
-10 | -0.9711 | 0.00808 | -0.0168 | -120.1856
-9.5 | -0.9147 | 0.00783 | -0.017 | -116.8199
-9 | -0.8583 | 0.00755 | -0.0173 | -113.6821
-8.5 | -0.8015 | 0.00728 | -0.0176 | -110.0962
-8 | -0.7443 | 0.00705 | -0.018 | -105.5745
-7.5 | -0.6865 | 0.00684 | -0.0184 | -100.3655
-7 | -0.6285 | 0.00666 | -0.0189 | -94.3694
-6.5 | -0.5705 | 0.00645 | -0.0194 | -88.4496
-6 | -0.5122 | 0.00627 | -0.02 | -81.6906
-5.5 | -0.4535 | 0.00612 | -0.0206 | -74.1013
-5 | -0.3948 | 0.00595 | -0.0212 | -66.3529
-4.5 | -0.3359 | 0.00581 | -0.0218 | -57.8141
-4 | -0.2769 | 0.00567 | -0.0225 | -48.836
-3.5 | -0.2178 | 0.00554 | -0.0232 | -39.3141
-3 | -0.1587 | 0.00539 | -0.0239 | -29.4434
-2.5 | -0.0997 | 0.00523 | -0.0246 | -19.0631
-2 | -0.0406 | 0.00509 | -0.0253 | -7.9764
-1.5 | 0.0188 | 0.00494 | -0.0261 | 3.8057
-1 | 0.078 | 0.00478 | -0.0268 | 16.318
-0.5 | 0.1369 | 0.00451 | -0.0276 | 30.3548
0 | 0.1955 | 0.00413 | -0.0285 | 47.3366
0.5 | 0.2551 | 0.0041 | -0.0293 | 62.2195
1 | 0.3146 | 0.00411 | -0.0302 | 76.545
1.5 | 0.3739 | 0.00411 | -0.031 | 90.9732
2 | 0.4327 | 0.0042 | -0.0318 | 103.0238
2.5 | 0.4913 | 0.00437 | -0.0326 | 112.4256
3 | 0.5501 | 0.00456 | -0.0333 | 120.636
3.5 | 0.6087 | 0.00475 | -0.0341 | 128.1474
4 | 0.6654 | 0.00518 | -0.0346 | 128.4556
4.5 | 0.7213 | 0.00568 | -0.0351 | 126.9894
5 | 0.7783 | 0.00599 | -0.0356 | 129.9332
5.5 | 0.8343 | 0.00637 | -0.036 | 130.9733
6 | 0.8901 | 0.00673 | -0.0364 | 132.2585
6.5 | 0.9453 | 0.00712 | -0.0367 | 132.7669
7 | 0.9997 | 0.00754 | -0.0368 | 132.5862
7.5 | 1.0539 | 0.00792 | -0.037 | 133.0682
8 | 1.108 | 0.00826 | -0.0371 | 134.1404
8.5 | 1.1617 | 0.00861 | -0.0372 | 134.9245
9 | 1.2144 | 0.00898 | -0.0371 | 135.2339
9.5 | 1.2663 | 0.00936 | -0.037 | 135.2885
10 | 1.3171 | 0.00976 | -0.0366 | 134.9488
10.5 | 1.3658 | 0.01023 | -0.036 | 133.5093
11 | 1.4139 | 0.01066 | -0.0353 | 132.636
11.5 | 1.4585 | 0.01119 | -0.034 | 130.3396
12 | 1.5008 | 0.01171 | -0.0324 | 128.164
12.5 | 1.5326 | 0.01225 | -0.0289 | 125.1102
13 | 1.5477 | 0.01307 | -0.023 | 118.4162
13.5 | 1.5689 | 0.01409 | -0.0188 | 111.3485
14 | 1.5939 | 0.01509 | -0.0157 | 105.6262
14.5 | 1.6187 | 0.0165 | -0.013 | 98.103
15 | 1.6413 | 0.01817 | -0.0105 | 90.3302
15.5 | 1.662 | 0.02012 | -0.0082 | 82.6044
16 | 1.6828 | 0.0222 | -0.0063 | 75.8018
16.5 | 1.7019 | 0.02451 | -0.0046 | 69.437
17 | 1.7198 | 0.02704 | -0.0032 | 63.6021
17.5 | 1.7335 | 0.03007 | -0.0019 | 57.6488
18 | 1.7447 | 0.03351 | -0.0009 | 52.0651
18.5 | 1.7565 | 0.03705 | -0.0002 | 47.4089
19 | 1.7657 | 0.04099 | 0.0002 | 43.0764
19.5 | 1.7752 | 0.04504 | 0.0003 | 39.4139
20 | 1.7821 | 0.04946 | 0.0002 | 36.0311

## 147. Re 20M Mach 0.10 (1)
BIGFOIL.COM POLAR EXPORT
NACA63-316 a=0.2
NACA63-316 a=0.2 |  |  |  | Cl Max: | 1.458 | at alpha= | 13.5 | deg
JavaFoil+Calcfoil stall+Eppler ext transition |  |  |  | L/D Max: | 120.058 | at alpha= | 6.5 | deg
Re: | 20000000 |  |  | Cd Min: | 0.00538 | at alpha= | 0.5 | deg
Mach: | 0.1 |  |  | Cl=0 at alpha= | -1.6147 | deg
|  |  |  | @ Cl=0.1, Cd= | 0.005639
|  |  |  | @ Cl=0.4, Cd= | 0.0055823
|  |  |  | @ Cl=0.6, Cd= | 0.0060298
alpha (deg) | Cl | Cd | Cm | Cl/Cd
-18.5 | -0.866 | 0.12328 | -0.004 | -7.024
-18 | -0.893 | 0.11225 | -0.005 | -7.956
-17.5 | -0.916 | 0.10379 | -0.005 | -8.822
-17 | -0.963 | 0.07377 | -0.006 | -13.057
-16.5 | -0.999 | 0.05633 | -0.007 | -17.738
-16 | -1.039 | 0.03921 | -0.008 | -26.502
-15.5 | -1.072 | 0.02774 | -0.008 | -38.658
-15 | -1.091 | 0.02233 | -0.009 | -48.848
-14.5 | -1.106 | 0.01775 | -0.009 | -62.285
-14 | -1.11 | 0.01551 | -0.01 | -71.572
-13.5 | -1.111 | 0.01338 | -0.011 | -83.015
-13 | -1.105 | 0.01201 | -0.011 | -91.981
-12.5 | -1.091 | 0.01126 | -0.012 | -96.903
-12 | -1.073 | 0.00955 | -0.012 | -112.373
-11.5 | -1.056 | 0.00987 | -0.013 | -106.98
-11 | -1.022 | 0.00942 | -0.013 | -108.434
-10.5 | -0.984 | 0.00899 | -0.014 | -109.489
-10 | -0.942 | 0.0086 | -0.014 | -109.552
-9.5 | -0.897 | 0.00824 | -0.015 | -108.789
-9 | -0.849 | 0.00789 | -0.015 | -107.59
-8.5 | -0.8 | 0.00763 | -0.016 | -104.872
-8 | -0.749 | 0.0074 | -0.017 | -101.14
-7.5 | -0.696 | 0.00751 | -0.017 | -92.668
-7 | -0.641 | 0.00697 | -0.018 | -92.004
-6.5 | -0.585 | 0.00673 | -0.018 | -86.954
-6 | -0.528 | 0.00696 | -0.019 | -75.877
-5.5 | -0.47 | 0.00679 | -0.019 | -69.284
-5 | -0.411 | 0.00665 | -0.02 | -61.851
-4.5 | -0.352 | 0.00652 | -0.02 | -53.97
-4 | -0.292 | 0.00642 | -0.021 | -45.415
-3.5 | -0.231 | 0.00633 | -0.022 | -36.459
-3 | -0.17 | 0.00617 | -0.022 | -27.522
-2.5 | -0.109 | 0.00596 | -0.023 | -18.216
-2 | -0.047 | 0.00585 | -0.023 | -8.048
-1.5 | 0.014 | 0.00578 | -0.024 | 2.502
-1 | 0.076 | 0.00567 | -0.025 | 13.426
-0.5 | 0.138 | 0.00559 | -0.025 | 24.643
0 | 0.199 | 0.00539 | -0.026 | 36.976
0.5 | 0.26 | 0.00538 | -0.026 | 48.404
1 | 0.322 | 0.00547 | -0.027 | 58.795
1.5 | 0.383 | 0.00556 | -0.027 | 68.939
2 | 0.444 | 0.00564 | -0.028 | 78.785
2.5 | 0.506 | 0.00577 | -0.029 | 87.668
3 | 0.567 | 0.0059 | -0.029 | 96.023
3.5 | 0.628 | 0.00614 | -0.03 | 102.182
4 | 0.688 | 0.00644 | -0.03 | 106.898
4.5 | 0.749 | 0.00678 | -0.031 | 110.438
5 | 0.809 | 0.00714 | -0.032 | 113.34
5.5 | 0.868 | 0.0075 | -0.032 | 115.802
6 | 0.926 | 0.00778 | -0.033 | 118.976
6.5 | 0.983 | 0.00819 | -0.033 | 120.058
7 | 1.04 | 0.00905 | -0.034 | 114.93
7.5 | 1.088 | 0.00937 | -0.034 | 116.039
8 | 1.136 | 0.00983 | -0.035 | 115.525
8.5 | 1.183 | 0.01031 | -0.035 | 114.656
9 | 1.227 | 0.01087 | -0.036 | 112.864
9.5 | 1.269 | 0.01141 | -0.036 | 111.215
10 | 1.308 | 0.01206 | -0.037 | 108.447
10.5 | 1.344 | 0.01278 | -0.037 | 105.166
11 | 1.375 | 0.01353 | -0.038 | 101.651
11.5 | 1.4 | 0.01444 | -0.038 | 97.017
12 | 1.422 | 0.01537 | -0.038 | 92.487
12.5 | 1.439 | 0.01642 | -0.039 | 87.603
13 | 1.451 | 0.0176 | -0.039 | 82.432
13.5 | 1.458 | 0.01882 | -0.04 | 77.47
14 | 1.457 | 0.02014 | -0.04 | 72.359
14.5 | 1.45 | 0.02171 | -0.041 | 66.771
15 | 1.436 | 0.02368 | -0.041 | 60.637
15.5 | 1.417 | 0.02579 | -0.041 | 54.938
16 | 1.394 | 0.02803 | -0.042 | 49.718
16.5 | 1.367 | 0.03032 | -0.042 | 45.072
17 | 1.335 | 0.03318 | -0.042 | 40.235
17.5 | 1.301 | 0.03601 | -0.042 | 36.116
18 | 1.262 | 0.03991 | -0.043 | 31.615
18.5 | 1.222 | 0.04363 | -0.043 | 28.004

## 148. Re 20M Mach 0.10 (2)
BIGFOIL.COM POLAR EXPORT
NACA63-316 a=0.2
NACA63-316 a=0.2 |  |  |  | Cl Max: | 1.7705 | at alpha= | 20 | deg
XFOIL ncrit=9 |  |  |  | L/D Max: | 134.912 | at alpha= | 9 | deg
Re: | 20000000 |  |  | Cd Min: | 0.05313 | at alpha= | 20 | deg
Mach: | 0.1 |  |  | Cl=0 at alpha= | -1.6597 | deg
|  |  |  | @ Cl=0.1, Cd= | 0.0046889
|  |  |  | @ Cl=0.4, Cd= | 0.0041459
|  |  |  | @ Cl=0.6, Cd= | 0.0047087
alpha (deg) | Cl | Cd | Cm | Cl/Cd
-20 | -1.7169 | 0.02885 | -0.0532 | -59.5113
-19.5 | -1.7118 | 0.02533 | -0.0517 | -67.5799
-19 | -1.6987 | 0.02299 | -0.0495 | -73.8886
-18.5 | -1.6893 | 0.02043 | -0.0466 | -82.6872
-18 | -1.674 | 0.01842 | -0.0435 | -90.8795
-17.5 | -1.6539 | 0.01689 | -0.0402 | -97.9218
-17 | -1.6317 | 0.0157 | -0.0364 | -103.9299
-16.5 | -1.6188 | 0.01457 | -0.0305 | -111.105
-16 | -1.5927 | 0.01373 | -0.0259 | -116.0015
-15.5 | -1.5507 | 0.01308 | -0.0239 | -118.555
-15 | -1.5053 | 0.0125 | -0.0224 | -120.424
-14.5 | -1.4583 | 0.0119 | -0.0211 | -122.5462
-14 | -1.4103 | 0.01129 | -0.02 | -124.9159
-13.5 | -1.3598 | 0.01077 | -0.0191 | -126.2581
-13 | -1.3077 | 0.01033 | -0.0186 | -126.5924
-12.5 | -1.2543 | 0.00993 | -0.0182 | -126.3142
-12 | -1.2002 | 0.00957 | -0.0179 | -125.4127
-11.5 | -1.1459 | 0.00916 | -0.0176 | -125.0983
-11 | -1.0912 | 0.00876 | -0.0174 | -124.5662
-10.5 | -1.0355 | 0.00843 | -0.0174 | -122.8351
-10 | -0.9789 | 0.00814 | -0.0175 | -120.258
-9 | -0.8648 | 0.00761 | -0.0179 | -113.6399
-8.5 | -0.8075 | 0.00733 | -0.0181 | -110.1637
-8 | -0.7498 | 0.00708 | -0.0184 | -105.904
-7.5 | -0.6915 | 0.00687 | -0.0188 | -100.655
-7 | -0.633 | 0.00669 | -0.0193 | -94.6188
-6.5 | -0.5744 | 0.00648 | -0.0197 | -88.642
-6 | -0.5157 | 0.00629 | -0.0203 | -81.9873
-5.5 | -0.4566 | 0.00613 | -0.0208 | -74.4861
-5 | -0.3974 | 0.00596 | -0.0214 | -66.6779
-4.5 | -0.3381 | 0.00583 | -0.022 | -57.9931
-4 | -0.2786 | 0.00568 | -0.0227 | -49.0493
-3.5 | -0.2191 | 0.00555 | -0.0233 | -39.4775
-3 | -0.1596 | 0.00539 | -0.024 | -29.6104
-2.5 | -0.1002 | 0.00524 | -0.0247 | -19.1221
-2 | -0.0407 | 0.0051 | -0.0255 | -7.9804
-1.5 | 0.0191 | 0.00494 | -0.0262 | 3.8664
-1 | 0.0786 | 0.00479 | -0.027 | 16.4092
-0.5 | 0.1379 | 0.00451 | -0.0278 | 30.5765
0 | 0.1968 | 0.00413 | -0.0286 | 47.6513
0.5 | 0.2568 | 0.0041 | -0.0295 | 62.6341
1 | 0.3167 | 0.0041 | -0.0303 | 77.2439
1.5 | 0.3764 | 0.00411 | -0.0312 | 91.5815
2 | 0.4356 | 0.0042 | -0.032 | 103.7143
2.5 | 0.4946 | 0.00437 | -0.0328 | 113.1808
3 | 0.5539 | 0.00456 | -0.0335 | 121.4693
3.5 | 0.6128 | 0.00475 | -0.0343 | 129.0105
4 | 0.6699 | 0.00518 | -0.0348 | 129.3243
4.5 | 0.7262 | 0.00569 | -0.0352 | 127.6274
5 | 0.7834 | 0.00601 | -0.0357 | 130.3494
5.5 | 0.8398 | 0.00639 | -0.0361 | 131.4241
6 | 0.896 | 0.00677 | -0.0364 | 132.3486
6.5 | 0.9515 | 0.00716 | -0.0367 | 132.8911
7 | 1.0061 | 0.00759 | -0.0368 | 132.556
7.5 | 1.0607 | 0.00798 | -0.0369 | 132.9198
8 | 1.1152 | 0.00833 | -0.0369 | 133.8776
8.5 | 1.1693 | 0.00868 | -0.037 | 134.712
9 | 1.2223 | 0.00906 | -0.0368 | 134.9117
9.5 | 1.2743 | 0.00945 | -0.0365 | 134.8466
10 | 1.3253 | 0.00987 | -0.0361 | 134.2756
10.5 | 1.374 | 0.01034 | -0.0353 | 132.882
11 | 1.4218 | 0.0108 | -0.0343 | 131.6481
11.5 | 1.4656 | 0.01135 | -0.0328 | 129.1278
12 | 1.507 | 0.01189 | -0.0308 | 126.7452
12.5 | 1.5265 | 0.01253 | -0.025 | 121.8276
13 | 1.5463 | 0.01349 | -0.0202 | 114.6256
13.5 | 1.5687 | 0.0146 | -0.0163 | 107.4452
14 | 1.595 | 0.0157 | -0.0134 | 101.5924
14.5 | 1.6188 | 0.01729 | -0.0107 | 93.6264
15 | 1.6402 | 0.01917 | -0.0082 | 85.5608
15.5 | 1.6615 | 0.02121 | -0.006 | 78.3357
16 | 1.6825 | 0.02341 | -0.0042 | 71.871
16.5 | 1.7006 | 0.02595 | -0.0025 | 65.5337
17 | 1.7168 | 0.02876 | -0.0011 | 59.694
17.5 | 1.7271 | 0.0323 | 0.0001 | 53.4706
18 | 1.7401 | 0.03578 | 0.0009 | 48.6333
18.5 | 1.7521 | 0.03943 | 0.0015 | 44.4357
19 | 1.7588 | 0.04379 | 0.0018 | 40.1644
19.5 | 1.7676 | 0.04808 | 0.0019 | 36.7637
20 | 1.7705 | 0.05313 | 0.0016 | 33.3239

## 149. Re 20M Mach 0.25 (1)
BIGFOIL.COM POLAR EXPORT
NACA63-316 a=0.2
NACA63-316 a=0.2 |  |  |  | Cl Max: | 1.407 | at alpha= | 12.5 | deg
JavaFoil+Calcfoil stall+Eppler ext transition |  |  |  | L/D Max: | 117.86 | at alpha= | 6 | deg
Re: | 20000000 |  |  | Cd Min: | 0.00541 | at alpha= | 0 | deg
Mach: | 0.25 |  |  | Cl=0 at alpha= | -1.6191 | deg
|  |  |  | @ Cl=0.1, Cd= | 0.0056891
|  |  |  | @ Cl=0.4, Cd= | 0.0056105
|  |  |  | @ Cl=0.6, Cd= | 0.0060629
alpha (deg) | Cl | Cd | Cm | Cl/Cd
-17.5 | -0.605 | 0.13994 | -0.004 | -4.321
-17 | -0.655 | 0.12715 | -0.004 | -5.154
-16.5 | -0.701 | 0.1202 | -0.005 | -5.828
-16 | -0.743 | 0.10956 | -0.005 | -6.785
-15.5 | -0.787 | 0.09438 | -0.006 | -8.344
-15 | -0.834 | 0.07686 | -0.007 | -10.848
-14.5 | -0.898 | 0.05005 | -0.008 | -17.935
-14 | -0.973 | 0.02524 | -0.01 | -38.55
-13.5 | -1.007 | 0.01887 | -0.011 | -53.342
-13 | -1.029 | 0.01496 | -0.011 | -68.8
-12.5 | -1.038 | 0.01291 | -0.012 | -80.444
-12 | -1.036 | 0.0119 | -0.012 | -87.012
-11.5 | -1.026 | 0.01103 | -0.013 | -93.042
-11 | -1.008 | 0.00976 | -0.014 | -103.268
-10.5 | -0.984 | 0.00959 | -0.014 | -102.636
-10 | -0.947 | 0.00917 | -0.015 | -103.226
-9.5 | -0.905 | 0.00862 | -0.015 | -105.002
-9 | -0.86 | 0.00825 | -0.016 | -104.297
-8.5 | -0.813 | 0.00795 | -0.016 | -102.173
-8 | -0.762 | 0.00763 | -0.017 | -99.895
-7.5 | -0.71 | 0.00738 | -0.018 | -96.169
-7 | -0.655 | 0.00751 | -0.018 | -87.307
-6.5 | -0.599 | 0.00691 | -0.019 | -86.68
-6 | -0.541 | 0.00707 | -0.019 | -76.509
-5.5 | -0.482 | 0.00691 | -0.02 | -69.711
-5 | -0.422 | 0.00674 | -0.02 | -62.6
-4.5 | -0.361 | 0.00662 | -0.021 | -54.52
-4 | -0.299 | 0.0065 | -0.022 | -46.06
-3.5 | -0.237 | 0.00638 | -0.022 | -37.172
-3 | -0.174 | 0.00627 | -0.023 | -27.813
-2.5 | -0.112 | 0.00602 | -0.023 | -18.511
-2 | -0.048 | 0.00595 | -0.024 | -8.134
-1.5 | 0.015 | 0.0058 | -0.025 | 2.561
-1 | 0.078 | 0.00572 | -0.025 | 13.674
-0.5 | 0.142 | 0.00563 | -0.026 | 25.14
0 | 0.205 | 0.00541 | -0.026 | 37.901
0.5 | 0.268 | 0.00545 | -0.027 | 49.142
1 | 0.331 | 0.00553 | -0.028 | 59.789
1.5 | 0.394 | 0.0056 | -0.028 | 70.357
2 | 0.457 | 0.00571 | -0.029 | 79.953
2.5 | 0.519 | 0.00584 | -0.029 | 88.937
3 | 0.582 | 0.00598 | -0.03 | 97.394
3.5 | 0.645 | 0.00627 | -0.031 | 102.896
4 | 0.707 | 0.00662 | -0.031 | 106.9
4.5 | 0.769 | 0.00696 | -0.032 | 110.47
5 | 0.831 | 0.00736 | -0.033 | 112.898
5.5 | 0.891 | 0.00775 | -0.033 | 115.039
6 | 0.951 | 0.00807 | -0.034 | 117.86
6.5 | 1.009 | 0.009 | -0.034 | 112.159
7 | 1.057 | 0.00941 | -0.035 | 112.345
7.5 | 1.109 | 0.00989 | -0.035 | 112.146
8 | 1.157 | 0.0104 | -0.036 | 111.3
8.5 | 1.203 | 0.01102 | -0.036 | 109.201
9 | 1.246 | 0.01161 | -0.037 | 107.364
9.5 | 1.286 | 0.01229 | -0.037 | 104.592
10 | 1.322 | 0.01304 | -0.038 | 101.378
10.5 | 1.353 | 0.01395 | -0.038 | 96.963
11 | 1.377 | 0.01494 | -0.038 | 92.151
11.5 | 1.394 | 0.01597 | -0.039 | 87.264
12 | 1.404 | 0.01716 | -0.039 | 81.823
12.5 | 1.407 | 0.01847 | -0.04 | 76.17
13 | 1.402 | 0.01991 | -0.04 | 70.443
13.5 | 1.39 | 0.02164 | -0.041 | 64.214
14 | 1.365 | 0.02358 | -0.041 | 57.884
14.5 | 1.328 | 0.02608 | -0.041 | 50.914
15 | 1.282 | 0.02876 | -0.042 | 44.582
15.5 | 1.228 | 0.03185 | -0.042 | 38.542
16 | 1.163 | 0.03621 | -0.042 | 32.12
16.5 | 1.093 | 0.04052 | -0.042 | 26.97
17 | 1.013 | 0.04754 | -0.042 | 21.308
17.5 | 0.929 | 0.05488 | -0.042 | 16.927

## 150. Re 20M Mach 0.25 (2)
BIGFOIL.COM POLAR EXPORT
NACA63-316 a=0.2
NACA63-316 a=0.2 |  |  |  | Cl Max: | 1.7336 | at alpha= | 17 | deg
XFOIL ncrit=9 |  |  |  | L/D Max: | 134.767 | at alpha= | 4 | deg
Re: | 20000000 |  |  | Cd Min: | 0.07424 | at alpha= | 20 | deg
Mach: | 0.25 |  |  | Cl=0 at alpha= | -1.6656 | deg
|  |  |  | @ Cl=0.1, Cd= | 0.0047123
|  |  |  | @ Cl=0.4, Cd= | 0.0041141
|  |  |  | @ Cl=0.6, Cd= | 0.0046573
alpha (deg) | Cl | Cd | Cm | Cl/Cd
-20 | -1.6035 | 0.05309 | -0.0635 | -30.2034
-19.5 | -1.6237 | 0.04483 | -0.0666 | -36.219
-19 | -1.6373 | 0.03814 | -0.0679 | -42.9287
-18.5 | -1.6428 | 0.03283 | -0.0675 | -50.0396
-18 | -1.635 | 0.02885 | -0.0661 | -56.6724
-17.5 | -1.63 | 0.02502 | -0.0639 | -65.1479
-17 | -1.6189 | 0.02191 | -0.061 | -73.8886
-16.5 | -1.6036 | 0.01938 | -0.0574 | -82.7451
-16 | -1.5913 | 0.01705 | -0.0527 | -93.3314
-15.5 | -1.5693 | 0.01554 | -0.0478 | -100.9846
-15 | -1.5552 | 0.0143 | -0.0407 | -108.7552
-14.5 | -1.5216 | 0.0134 | -0.0357 | -113.5522
-14 | -1.4734 | 0.01267 | -0.0329 | -116.2904
-13.5 | -1.4222 | 0.012 | -0.0305 | -118.5167
-13 | -1.3701 | 0.01128 | -0.0284 | -121.4628
-12.5 | -1.3147 | 0.01071 | -0.0267 | -122.7544
-12 | -1.2575 | 0.01023 | -0.0254 | -122.9228
-11.5 | -1.1993 | 0.00978 | -0.0243 | -122.6278
-11 | -1.1409 | 0.00934 | -0.0234 | -122.152
-10.5 | -1.0824 | 0.00889 | -0.0226 | -121.7548
-10 | -1.0228 | 0.0085 | -0.022 | -120.3294
-9.5 | -0.9625 | 0.00818 | -0.0216 | -117.665
-9 | -0.9018 | 0.0079 | -0.0213 | -114.1519
-8.5 | -0.8411 | 0.0076 | -0.0211 | -110.6711
-8 | -0.7805 | 0.0073 | -0.0211 | -106.9178
-7.5 | -0.7194 | 0.00704 | -0.0211 | -102.1875
-7 | -0.658 | 0.00682 | -0.0213 | -96.4809
-6.5 | -0.5965 | 0.00662 | -0.0215 | -90.1057
-6 | -0.5351 | 0.00639 | -0.0218 | -83.7402
-5.5 | -0.4734 | 0.00623 | -0.0222 | -75.9872
-5 | -0.4117 | 0.00604 | -0.0226 | -68.1623
-4.5 | -0.35 | 0.00591 | -0.0232 | -59.2217
-4 | -0.2882 | 0.00574 | -0.0237 | -50.2091
-3.5 | -0.2264 | 0.00561 | -0.0243 | -40.3565
-3 | -0.1646 | 0.00544 | -0.025 | -30.2574
-2.5 | -0.103 | 0.00527 | -0.0256 | -19.5446
-2 | -0.0414 | 0.00513 | -0.0264 | -8.0702
-1.5 | 0.0205 | 0.00497 | -0.0271 | 4.1247
-1 | 0.0821 | 0.0048 | -0.0279 | 17.1042
-0.5 | 0.1433 | 0.0045 | -0.0287 | 31.8444
0.5 | 0.2665 | 0.0041 | -0.0304 | 65
1 | 0.3286 | 0.00408 | -0.0313 | 80.5392
1.5 | 0.3904 | 0.0041 | -0.0322 | 95.2195
2 | 0.4519 | 0.00419 | -0.033 | 107.852
2.5 | 0.513 | 0.00439 | -0.0338 | 116.8565
3 | 0.5746 | 0.00457 | -0.0345 | 125.733
3.5 | 0.6357 | 0.00478 | -0.0352 | 132.9916
4 | 0.6954 | 0.00516 | -0.0357 | 134.7674
4.5 | 0.7531 | 0.00575 | -0.036 | 130.9739
5 | 0.8121 | 0.00613 | -0.0363 | 132.4796
5.5 | 0.8705 | 0.00654 | -0.0365 | 133.104
6 | 0.9285 | 0.00695 | -0.0367 | 133.5971
6.5 | 0.9857 | 0.0074 | -0.0366 | 133.2027
7 | 1.0421 | 0.00787 | -0.0364 | 132.4142
7.5 | 1.0983 | 0.0083 | -0.0361 | 132.3253
8 | 1.1546 | 0.00869 | -0.0357 | 132.8654
8.5 | 1.21 | 0.0091 | -0.0352 | 132.967
9 | 1.2646 | 0.00951 | -0.0345 | 132.9758
9.5 | 1.3172 | 0.00997 | -0.0335 | 132.1163
10 | 1.367 | 0.01051 | -0.032 | 130.0666
10.5 | 1.4143 | 0.01105 | -0.0301 | 127.991
11 | 1.4543 | 0.01167 | -0.0269 | 124.6187
11.5 | 1.4715 | 0.01246 | -0.0201 | 118.0979
12 | 1.4984 | 0.01348 | -0.0157 | 111.1573
12.5 | 1.5222 | 0.01488 | -0.0116 | 102.2984
13 | 1.5476 | 0.01639 | -0.0081 | 94.4234
13.5 | 1.5974 | 0.01791 | -0.0093 | 89.1904
14.5 | 1.619 | 0.0225 | 0.0001 | 71.9556
15 | 1.6398 | 0.02516 | 0.0022 | 65.1749
15.5 | 1.6623 | 0.0279 | 0.0039 | 59.5806
16 | 1.7086 | 0.03223 | -0.0014 | 53.0127
16.5 | 1.7237 | 0.03597 | -0.0002 | 47.9205
17 | 1.7336 | 0.04027 | 0.0008 | 43.0494
17.5 | 1.7308 | 0.04554 | 0.0021 | 38.0061
18 | 1.732 | 0.05016 | 0.0039 | 34.5295
18.5 | 1.7116 | 0.05474 | 0.0089 | 31.2678
19 | 1.7126 | 0.06073 | 0.0082 | 28.2002
19.5 | 1.7117 | 0.06721 | 0.0069 | 25.4679
20 | 1.7086 | 0.07424 | 0.005 | 23.0145

## 151. Re 20M Mach 0.50 (1)
BIGFOIL.COM POLAR EXPORT
NACA63-316 a=0.2
NACA63-316 a=0.2 |  |  |  | Cl Max: | 1.265 | at alpha= | 9 | deg
JavaFoil+Calcfoil stall+Eppler ext transition |  |  |  | L/D Max: | 107.313 | at alpha= | 4.5 | deg
Re: | 20000000 |  |  | Cd Min: | 0.0056 | at alpha= | 0 | deg
Mach: | 0.5 |  |  | Cl=0 at alpha= | -1.6197 | deg
|  |  |  | @ Cl=0.1, Cd= | 0.0059235
|  |  |  | @ Cl=0.4, Cd= | 0.0058637
|  |  |  | @ Cl=0.6, Cd= | 0.0063243
alpha (deg) | Cl | Cd | Cm | Cl/Cd
-20 | -1.033 | 0.19609 | -0.004 | -5.27
-19.5 | -1.008 | 0.18019 | -0.004 | -5.591
-19 | -0.979 | 0.17292 | -0.004 | -5.664
-18.5 | -0.951 | 0.16365 | -0.004 | -5.811
-18 | -0.922 | 0.1616 | -0.005 | -5.707
-17.5 | -0.894 | 0.15796 | -0.005 | -5.66
-17 | -0.868 | 0.14494 | -0.005 | -5.988
-16.5 | -0.839 | 0.13883 | -0.005 | -6.044
-16 | -0.811 | 0.13023 | -0.006 | -6.225
-15.5 | -0.782 | 0.1238 | -0.006 | -6.318
-15 | -0.755 | 0.11462 | -0.006 | -6.586
-14.5 | -0.73 | 0.10272 | -0.007 | -7.107
-14 | -0.7 | 0.09941 | -0.007 | -7.04
-13.5 | -0.674 | 0.09052 | -0.007 | -7.447
-13 | -0.652 | 0.07844 | -0.008 | -8.311
-12.5 | -0.614 | 0.087 | -0.007 | -7.057
-12 | -0.589 | 0.07801 | -0.008 | -7.545
-11.5 | -0.622 | 0.03204 | -0.013 | -19.413
-11 | -0.615 | 0.02041 | -0.014 | -30.129
-10.5 | -0.597 | 0.01497 | -0.015 | -39.899
-10 | -0.473 | 0.06701 | -0.008 | -7.054
-9.5 | -0.457 | 0.05058 | -0.012 | -9.042
-9 | -0.503 | 0.01233 | -0.017 | -40.799
-8.5 | -0.743 | 0.0108 | -0.018 | -68.815
-8 | -0.763 | 0.00956 | -0.019 | -79.809
-7.5 | -0.738 | 0.00876 | -0.02 | -84.35
-7 | -0.698 | 0.00817 | -0.02 | -85.451
-6.5 | -0.648 | 0.00827 | -0.021 | -78.336
-6 | -0.592 | 0.00743 | -0.022 | -79.602
-5.5 | -0.531 | 0.00752 | -0.022 | -70.638
-5 | -0.467 | 0.00727 | -0.023 | -64.212
-4.5 | -0.401 | 0.00705 | -0.024 | -56.874
-4 | -0.333 | 0.00689 | -0.024 | -48.341
-3.5 | -0.264 | 0.00672 | -0.025 | -39.338
-3 | -0.195 | 0.00655 | -0.025 | -29.738
-2.5 | -0.125 | 0.00629 | -0.026 | -19.809
-2 | -0.054 | 0.0062 | -0.027 | -8.728
-1.5 | 0.017 | 0.00608 | -0.027 | 2.729
-1 | 0.087 | 0.00594 | -0.028 | 14.719
-0.5 | 0.158 | 0.00585 | -0.029 | 27.077
0 | 0.229 | 0.0056 | -0.03 | 40.957
0.5 | 0.299 | 0.00568 | -0.03 | 52.649
1 | 0.369 | 0.00582 | -0.031 | 63.482
1.5 | 0.44 | 0.00592 | -0.032 | 74.249
2 | 0.51 | 0.00607 | -0.032 | 83.995
2.5 | 0.58 | 0.00627 | -0.033 | 92.428
3 | 0.65 | 0.00646 | -0.034 | 100.661
3.5 | 0.72 | 0.00689 | -0.034 | 104.436
4 | 0.789 | 0.0074 | -0.035 | 106.613
4.5 | 0.858 | 0.00799 | -0.036 | 107.313
5 | 0.916 | 0.00867 | -0.036 | 105.647
5.5 | 0.978 | 0.00921 | -0.036 | 106.21
6 | 1.037 | 0.00988 | -0.037 | 104.879
6.5 | 1.091 | 0.01118 | -0.037 | 97.648
7 | 1.144 | 0.01199 | -0.038 | 95.417
7.5 | 1.192 | 0.01291 | -0.039 | 92.382
8 | 1.231 | 0.0139 | -0.039 | 88.532
8.5 | 1.257 | 0.01511 | -0.04 | 83.187
9 | 1.265 | 0.01653 | -0.04 | 76.535
9.5 | 1.242 | 0.01849 | -0.04 | 67.139
10 | 1.139 | 0.02083 | -0.041 | 54.679
10.5 | 0.792 | 0.02536 | -0.041 | 31.23
11 | 0.826 | 0.02465 | -0.042 | 33.501
11.5 | 0.85 | 0.02927 | -0.042 | 29.026
12 | 0.884 | 0.02807 | -0.043 | 31.504
12.5 | 0.909 | 0.03239 | -0.043 | 28.072
13 | 0.93 | 0.03886 | -0.043 | 23.917
13.5 | 0.95 | 0.04468 | -0.043 | 21.255
14 | 0.968 | 0.05327 | -0.042 | 18.167

## 152. Re 20M Mach 0.50 (2)
BIGFOIL.COM POLAR EXPORT
NACA63-316 a=0.2
NACA63-316 a=0.2 |  |  |  | Cl Max: | 1.518 | at alpha= | 12.5 | deg
XFOIL ncrit=9 |  |  |  | L/D Max: | 153.788 | at alpha= | 4 | deg
Re: | 20000000 |  |  | Cd Min: | 0.04158 | at alpha= | 13 | deg
Mach: | 0.5 |  |  | Cl=0 at alpha= | -99 | deg
|  |  |  | @ Cl=0.1, Cd= | 0.0042
|  |  |  | @ Cl=0.4, Cd= | 0.0041107
|  |  |  | @ Cl=0.6, Cd= | 0.0044257
alpha (deg) | Cl | Cd | Cm | Cl/Cd
0 | 0.2393 | 0.0042 | -0.0338 | 56.9762
0.5 | 0.3113 | 0.00416 | -0.0348 | 74.8317
1 | 0.3831 | 0.00412 | -0.0357 | 92.9854
1.5 | 0.4554 | 0.00408 | -0.0367 | 111.6176
2 | 0.5272 | 0.0042 | -0.0375 | 125.5238
2.5 | 0.5987 | 0.00442 | -0.0382 | 135.4525
3 | 0.6694 | 0.00473 | -0.0388 | 141.5222
3.5 | 0.7407 | 0.005 | -0.0392 | 148.14
4 | 0.812 | 0.00528 | -0.0395 | 153.7879
4.5 | 0.8773 | 0.006 | -0.0389 | 146.2167
5 | 0.9417 | 0.00672 | -0.038 | 140.1339
5.5 | 1.0075 | 0.00729 | -0.037 | 138.203
6 | 1.0707 | 0.00792 | -0.0353 | 135.1894
6.5 | 1.1284 | 0.00872 | -0.0327 | 129.4037
7 | 1.1853 | 0.00943 | -0.0297 | 125.6946
7.5 | 1.2397 | 0.01008 | -0.026 | 122.9861
8 | 1.2638 | 0.01098 | -0.0179 | 115.1002
8.5 | 1.2989 | 0.01224 | -0.0124 | 106.1193
9 | 1.3349 | 0.01382 | -0.0075 | 96.5919
9.5 | 1.3707 | 0.01567 | -0.0029 | 87.4729
10 | 1.4058 | 0.01774 | 0.0015 | 79.2446
10.5 | 1.4374 | 0.02017 | 0.0058 | 71.2643
11 | 1.4668 | 0.02291 | 0.0099 | 64.0244
11.5 | 1.4926 | 0.02605 | 0.014 | 57.2975
12 | 1.5129 | 0.02975 | 0.0178 | 50.8538
12.5 | 1.518 | 0.03473 | 0.0214 | 43.7086
13 | 1.5055 | 0.04158 | 0.023 | 36.2073