## index
index | Re | Mach | Datasource
1 | 50000 | 0 | JavaFoil+Calcfoil stall+Eppler ext transition
2 | 50000 | 0 | XFOIL ncrit=9
3 | 50000 | 0.1 | JavaFoil+Calcfoil stall+Eppler ext transition
4 | 50000 | 0.1 | XFOIL ncrit=9
5 | 50000 | 0.25 | JavaFoil+Calcfoil stall+Eppler ext transition
6 | 50000 | 0.25 | XFOIL ncrit=9
7 | 50000 | 0.5 | JavaFoil+Calcfoil stall+Eppler ext transition
8 | 50000 | 0.5 | XFOIL ncrit=9
9 | 100000 | 0 | JavaFoil+Calcfoil stall+Eppler ext transition
10 | 100000 | 0 | XFOIL ncrit=9
11 | 100000 | 0.1 | JavaFoil+Calcfoil stall+Eppler ext transition
12 | 100000 | 0.1 | XFOIL ncrit=9
13 | 100000 | 0.25 | JavaFoil+Calcfoil stall+Eppler ext transition
14 | 100000 | 0.25 | XFOIL ncrit=9
15 | 100000 | 0.5 | JavaFoil+Calcfoil stall+Eppler ext transition
16 | 100000 | 0.5 | XFOIL ncrit=9
17 | 250000 | 0 | JavaFoil+Calcfoil stall+Eppler ext transition
18 | 250000 | 0 | XFOIL ncrit=9
19 | 250000 | 0.1 | JavaFoil+Calcfoil stall+Eppler ext transition
20 | 250000 | 0.1 | XFOIL ncrit=9
21 | 250000 | 0.25 | JavaFoil+Calcfoil stall+Eppler ext transition
22 | 250000 | 0.25 | XFOIL ncrit=9
23 | 250000 | 0.5 | JavaFoil+Calcfoil stall+Eppler ext transition
24 | 250000 | 0.5 | XFOIL ncrit=9
25 | 500000 | 0 | JavaFoil+Calcfoil stall+Eppler ext transition
26 | 500000 | 0 | XFOIL ncrit=9
27 | 500000 | 0.1 | JavaFoil+Calcfoil stall+Eppler ext transition
28 | 500000 | 0.1 | XFOIL ncrit=9
29 | 500000 | 0.25 | JavaFoil+Calcfoil stall+Eppler ext transition
30 | 500000 | 0.25 | XFOIL ncrit=9
31 | 500000 | 0.5 | JavaFoil+Calcfoil stall+Eppler ext transition
32 | 500000 | 0.5 | XFOIL ncrit=9
33 | 750000 | 0 | JavaFoil+Calcfoil stall+Eppler ext transition
34 | 750000 | 0 | XFOIL ncrit=9
35 | 750000 | 0.1 | JavaFoil+Calcfoil stall+Eppler ext transition
36 | 750000 | 0.1 | XFOIL ncrit=9
37 | 750000 | 0.25 | JavaFoil+Calcfoil stall+Eppler ext transition
38 | 750000 | 0.25 | XFOIL ncrit=9
39 | 750000 | 0.5 | JavaFoil+Calcfoil stall+Eppler ext transition
40 | 750000 | 0.5 | XFOIL ncrit=9
41 | 1000000 | 0 | JavaFoil+Calcfoil stall+Eppler ext transition
42 | 1000000 | 0 | XFOIL ncrit=9
43 | 1000000 | 0.1 | JavaFoil+Calcfoil stall+Eppler ext transition
44 | 1000000 | 0.1 | XFOIL ncrit=9
45 | 1000000 | 0.25 | JavaFoil+Calcfoil stall+Eppler ext transition
46 | 1000000 | 0.25 | XFOIL ncrit=9
47 | 1000000 | 0.5 | JavaFoil+Calcfoil stall+Eppler ext transition
48 | 1000000 | 0.5 | XFOIL ncrit=9
49 | 2000000 | 0 | JavaFoil+Calcfoil stall+Eppler ext transition
50 | 2000000 | 0 | XFOIL ncrit=9
51 | 2000000 | 0.1 | JavaFoil+Calcfoil stall+Eppler ext transition
52 | 2000000 | 0.1 | XFOIL ncrit=9
53 | 2000000 | 0.25 | JavaFoil+Calcfoil stall+Eppler ext transition
54 | 2000000 | 0.25 | XFOIL ncrit=9
55 | 2000000 | 0.5 | JavaFoil+Calcfoil stall+Eppler ext transition
56 | 2000000 | 0.5 | XFOIL ncrit=9
57 | 3000000 | 0 | JavaFoil+Calcfoil stall+Eppler ext transition
58 | 3000000 | 0 | XFOIL ncrit=9
59 | 3000000 | 0.1 | JavaFoil+Calcfoil stall+Eppler ext transition
60 | 3000000 | 0.1 | XFOIL ncrit=9
61 | 3000000 | 0.25 | JavaFoil+Calcfoil stall+Eppler ext transition
62 | 3000000 | 0.25 | XFOIL ncrit=9
63 | 3000000 | 0.5 | JavaFoil+Calcfoil stall+Eppler ext transition
64 | 3000000 | 0.5 | XFOIL ncrit=9
65 | 4000000 | 0 | JavaFoil+Calcfoil stall+Eppler ext transition
66 | 4000000 | 0 | XFOIL ncrit=9
67 | 4000000 | 0.1 | JavaFoil+Calcfoil stall+Eppler ext transition
68 | 4000000 | 0.1 | XFOIL ncrit=9
69 | 4000000 | 0.25 | JavaFoil+Calcfoil stall+Eppler ext transition
70 | 4000000 | 0.25 | XFOIL ncrit=9
71 | 4000000 | 0.5 | JavaFoil+Calcfoil stall+Eppler ext transition
72 | 4000000 | 0.5 | XFOIL ncrit=9
73 | 5000000 | 0 | JavaFoil+Calcfoil stall+Eppler ext transition
74 | 5000000 | 0 | XFOIL ncrit=9
75 | 5000000 | 0.1 | JavaFoil+Calcfoil stall+Eppler ext transition
76 | 5000000 | 0.1 | XFOIL ncrit=9
77 | 5000000 | 0.25 | JavaFoil+Calcfoil stall+Eppler ext transition
78 | 5000000 | 0.25 | XFOIL ncrit=9
79 | 5000000 | 0.5 | JavaFoil+Calcfoil stall+Eppler ext transition
80 | 5000000 | 0.5 | XFOIL ncrit=9
81 | 6000000 | 0 | JavaFoil+Calcfoil stall+Eppler ext transition
82 | 6000000 | 0 | XFOIL ncrit=9
83 | 6000000 | 0.1 | JavaFoil+Calcfoil stall+Eppler ext transition
84 | 6000000 | 0.1 | XFOIL ncrit=9
85 | 6000000 | 0.25 | JavaFoil+Calcfoil stall+Eppler ext transition
86 | 6000000 | 0.25 | XFOIL ncrit=9
87 | 6000000 | 0.5 | JavaFoil+Calcfoil stall+Eppler ext transition
88 | 6000000 | 0.5 | XFOIL ncrit=9
89 | 7000000 | 0 | JavaFoil+Calcfoil stall+Eppler ext transition
90 | 7000000 | 0 | XFOIL ncrit=9
91 | 7000000 | 0.1 | JavaFoil+Calcfoil stall+Eppler ext transition
92 | 7000000 | 0.1 | XFOIL ncrit=9
93 | 7000000 | 0.25 | JavaFoil+Calcfoil stall+Eppler ext transition
94 | 7000000 | 0.25 | XFOIL ncrit=9
95 | 7000000 | 0.5 | JavaFoil+Calcfoil stall+Eppler ext transition
96 | 7000000 | 0.5 | XFOIL ncrit=9
97 | 8000000 | 0 | JavaFoil+Calcfoil stall+Eppler ext transition
98 | 8000000 | 0 | XFOIL ncrit=9
99 | 8000000 | 0.1 | JavaFoil+Calcfoil stall+Eppler ext transition
100 | 8000000 | 0.1 | XFOIL ncrit=9
101 | 8000000 | 0.25 | JavaFoil+Calcfoil stall+Eppler ext transition
102 | 8000000 | 0.25 | XFOIL ncrit=9
103 | 8000000 | 0.5 | JavaFoil+Calcfoil stall+Eppler ext transition
104 | 8000000 | 0.5 | XFOIL ncrit=9
105 | 10000000 | 0 | JavaFoil+Calcfoil stall+Eppler ext transition
106 | 10000000 | 0 | XFOIL ncrit=9
107 | 10000000 | 0.1 | JavaFoil+Calcfoil stall+Eppler ext transition
108 | 10000000 | 0.1 | XFOIL ncrit=9
109 | 10000000 | 0.25 | JavaFoil+Calcfoil stall+Eppler ext transition
110 | 10000000 | 0.25 | XFOIL ncrit=9
111 | 10000000 | 0.5 | JavaFoil+Calcfoil stall+Eppler ext transition
112 | 10000000 | 0.5 | XFOIL ncrit=9
113 | 12000000 | 0 | JavaFoil+Calcfoil stall+Eppler ext transition
114 | 12000000 | 0 | XFOIL ncrit=9
115 | 12000000 | 0.1 | JavaFoil+Calcfoil stall+Eppler ext transition
116 | 12000000 | 0.1 | XFOIL ncrit=9
117 | 12000000 | 0.25 | JavaFoil+Calcfoil stall+Eppler ext transition
118 | 12000000 | 0.25 | XFOIL ncrit=9
119 | 12000000 | 0.5 | JavaFoil+Calcfoil stall+Eppler ext transition
120 | 12000000 | 0.5 | XFOIL ncrit=9
121 | 14000000 | 0 | JavaFoil+Calcfoil stall+Eppler ext transition
122 | 14000000 | 0 | XFOIL ncrit=9
123 | 14000000 | 0.1 | JavaFoil+Calcfoil stall+Eppler ext transition
124 | 14000000 | 0.1 | XFOIL ncrit=9
125 | 14000000 | 0.25 | JavaFoil+Calcfoil stall+Eppler ext transition
126 | 14000000 | 0.25 | XFOIL ncrit=9
127 | 14000000 | 0.5 | JavaFoil+Calcfoil stall+Eppler ext transition
128 | 14000000 | 0.5 | XFOIL ncrit=9
129 | 16000000 | 0 | JavaFoil+Calcfoil stall+Eppler ext transition
130 | 16000000 | 0 | XFOIL ncrit=9
131 | 16000000 | 0.1 | JavaFoil+Calcfoil stall+Eppler ext transition
132 | 16000000 | 0.1 | XFOIL ncrit=9
133 | 16000000 | 0.25 | JavaFoil+Calcfoil stall+Eppler ext transition
134 | 16000000 | 0.25 | XFOIL ncrit=9
135 | 16000000 | 0.5 | JavaFoil+Calcfoil stall+Eppler ext transition
136 | 16000000 | 0.5 | XFOIL ncrit=9
137 | 18000000 | 0 | JavaFoil+Calcfoil stall+Eppler ext transition
138 | 18000000 | 0 | XFOIL ncrit=9
139 | 18000000 | 0.1 | JavaFoil+Calcfoil stall+Eppler ext transition
140 | 18000000 | 0.1 | XFOIL ncrit=9
141 | 18000000 | 0.25 | JavaFoil+Calcfoil stall+Eppler ext transition
142 | 18000000 | 0.25 | XFOIL ncrit=9
143 | 18000000 | 0.5 | JavaFoil+Calcfoil stall+Eppler ext transition
144 | 18000000 | 0.5 | XFOIL ncrit=9
145 | 20000000 | 0 | JavaFoil+Calcfoil stall+Eppler ext transition
146 | 20000000 | 0 | XFOIL ncrit=9
147 | 20000000 | 0.1 | JavaFoil+Calcfoil stall+Eppler ext transition
148 | 20000000 | 0.1 | XFOIL ncrit=9
149 | 20000000 | 0.25 | JavaFoil+Calcfoil stall+Eppler ext transition
150 | 20000000 | 0.25 | XFOIL ncrit=9
151 | 20000000 | 0.5 | JavaFoil+Calcfoil stall+Eppler ext transition
152 | 20000000 | 0.5 | XFOIL ncrit=9

## 1. Re 50k Mach 0.00 (1)
BIGFOIL.COM POLAR EXPORT
NACA64-618 a=0.8
NACA64-618 a=0.8 |  |  |  | Cl Max: | 1.604 | at alpha= | 10 | deg
JavaFoil+Calcfoil stall+Eppler ext transition |  |  |  | L/D Max: | 38.476 | at alpha= | 4.5 | deg
Re: | 50000 |  |  | Cd Min: | 0.0218 | at alpha= | 0 | deg
Mach: | 0 |  |  | Cl=0 at alpha= | -4.7288 | deg
|  |  |  | @ Cl=0.1, Cd= | 0.023437
|  |  |  | @ Cl=0.4, Cd= | 0.024331
|  |  |  | @ Cl=0.6, Cd= | 0.022013
alpha (deg) | Cl | Cd | Cm | Cl/Cd
-20 | -0.752 | 0.25032 | -0.021 | -3.006
-19.5 | -0.764 | 0.23092 | -0.021 | -3.307
-19 | -0.773 | 0.22272 | -0.021 | -3.473
-18.5 | -0.781 | 0.21332 | -0.019 | -3.662
-18 | -0.787 | 0.19556 | -0.022 | -4.025
-17.5 | -0.791 | 0.18136 | -0.022 | -4.36
-17 | -0.792 | 0.17274 | -0.022 | -4.585
-16.5 | -0.79 | 0.16801 | -0.021 | -4.705
-16 | -0.786 | 0.15083 | -0.023 | -5.212
-15.5 | -0.779 | 0.1424 | -0.023 | -5.47
-15 | -0.768 | 0.13382 | -0.023 | -5.742
-14.5 | -0.755 | 0.12636 | -0.024 | -5.973
-14 | -0.738 | 0.11813 | -0.024 | -6.246
-13.5 | -0.718 | 0.11093 | -0.025 | -6.47
-13 | -0.7 | 0.10764 | -0.045 | -6.5
-12.5 | -0.673 | 0.1014 | -0.046 | -6.64
-12 | -0.644 | 0.09613 | -0.047 | -6.696
-11.5 | -0.611 | 0.08951 | -0.048 | -6.83
-11 | -0.577 | 0.0841 | -0.049 | -6.859
-10.5 | -0.54 | 0.07854 | -0.051 | -6.871
-10 | -0.5 | 0.07219 | -0.055 | -6.928
-9.5 | -0.452 | 0.07456 | -0.044 | -6.065
-9 | -0.408 | 0.07016 | -0.044 | -5.819
-8.5 | -0.363 | 0.06642 | -0.045 | -5.469
-8 | -0.317 | 0.06244 | -0.046 | -5.082
-7.5 | -0.27 | 0.05897 | -0.046 | -4.587
-7 | -0.223 | 0.05582 | -0.048 | -3.991
-6.5 | -0.175 | 0.05296 | -0.049 | -3.296
-6 | -0.126 | 0.05042 | -0.051 | -2.495
-5.5 | -0.077 | 0.04789 | -0.052 | -1.6
-5 | -0.032 | 0.02362 | -0.096 | -1.341
-4.5 | 0.027 | 0.02306 | -0.097 | 1.162
-4 | 0.086 | 0.0226 | -0.098 | 3.797
-3.5 | 0.139 | 0.02577 | -0.093 | 5.375
-3 | 0.196 | 0.02532 | -0.094 | 7.722
-2.5 | 0.253 | 0.02499 | -0.095 | 10.141
-2 | 0.311 | 0.02465 | -0.096 | 12.633
-1.5 | 0.369 | 0.02442 | -0.097 | 15.126
-1 | 0.428 | 0.02425 | -0.098 | 17.652
-0.5 | 0.487 | 0.02413 | -0.099 | 20.182
0 | 0.566 | 0.0218 | -0.1 | 25.968
0.5 | 0.625 | 0.02217 | -0.101 | 28.192
1 | 0.683 | 0.02266 | -0.102 | 30.133
1.5 | 0.74 | 0.0232 | -0.103 | 31.9
2 | 0.796 | 0.02381 | -0.103 | 33.431
2.5 | 0.852 | 0.02449 | -0.104 | 34.78
3 | 0.907 | 0.02524 | -0.105 | 35.947
3.5 | 0.962 | 0.02548 | -0.105 | 37.755
4 | 1.016 | 0.02645 | -0.106 | 38.407
4.5 | 1.07 | 0.02781 | -0.106 | 38.476
5 | 1.113 | 0.02931 | -0.111 | 37.968
5.5 | 1.162 | 0.03064 | -0.111 | 37.933
6 | 1.21 | 0.03197 | -0.111 | 37.862
6.5 | 1.258 | 0.03337 | -0.111 | 37.705
7 | 1.304 | 0.03504 | -0.111 | 37.22
7.5 | 1.348 | 0.03676 | -0.111 | 36.67
8 | 1.452 | 0.03807 | -0.119 | 38.154
8.5 | 1.495 | 0.03989 | -0.119 | 37.467
9 | 1.534 | 0.04192 | -0.119 | 36.6
9.5 | 1.571 | 0.04398 | -0.119 | 35.713
10 | 1.604 | 0.04624 | -0.119 | 34.693
10.5 | 1.396 | 0.0806 | -0.059 | 17.32
11 | 1.422 | 0.08617 | -0.057 | 16.5
11.5 | 1.445 | 0.09197 | -0.055 | 15.716
12 | 1.466 | 0.09934 | -0.054 | 14.758
12.5 | 1.484 | 0.10614 | -0.053 | 13.977
13 | 1.495 | 0.1127 | -0.052 | 13.268
13.5 | 1.504 | 0.12118 | -0.052 | 12.407
14 | 1.508 | 0.13024 | -0.052 | 11.581
14.5 | 1.509 | 0.13977 | -0.052 | 10.798
15 | 1.506 | 0.14682 | -0.05 | 10.259

## 2. Re 50k Mach 0.00 (2)
BIGFOIL.COM POLAR EXPORT
NACA64-618 a=0.8
NACA64-618 a=0.8 |  |  |  | Cl Max: | 1.3281 | at alpha= | 15.5 | deg
XFOIL ncrit=9 |  |  |  | L/D Max: | 16.9706 | at alpha= | 14 | deg
Re: | 50000 |  |  | Cd Min: | 0.25469 | at alpha= | 20 | deg
Mach: | 0 |  |  | Cl=0 at alpha= | 2.928 | deg
|  |  |  | @ Cl=0.1, Cd= | 0.06553
|  |  |  | @ Cl=0.4, Cd= | 0.090147
|  |  |  | @ Cl=0.6, Cd= | 0.11797
alpha (deg) | Cl | Cd | Cm | Cl/Cd
-12.5 | -0.3081 | 0.14843 | -0.0375 | -2.0757
-12 | -0.3422 | 0.14831 | -0.0342 | -2.3073
-11.5 | -0.3366 | 0.14406 | -0.0305 | -2.3365
-11 | -0.3353 | 0.13999 | -0.0269 | -2.3952
-10.5 | -0.3455 | 0.13693 | -0.0234 | -2.5232
-10 | -0.3629 | 0.13429 | -0.0199 | -2.7024
-9.5 | -0.3859 | 0.13211 | -0.0162 | -2.9211
-8.5 | -0.3919 | 0.12452 | -0.0098 | -3.1473
-8 | -0.6894 | 0.08565 | -0.0362 | -8.049
-7.5 | -0.7498 | 0.06904 | -0.0429 | -10.8604
-7 | -0.7355 | 0.06162 | -0.0435 | -11.9361
-6.5 | -0.7112 | 0.05499 | -0.0446 | -12.9333
-6 | -0.6779 | 0.05007 | -0.0455 | -13.539
-5.5 | -0.6399 | 0.04637 | -0.0458 | -13.7999
-5 | -0.6019 | 0.04386 | -0.0449 | -13.7232
-4.5 | -0.5629 | 0.04202 | -0.0439 | -13.396
-4 | -0.525 | 0.04073 | -0.0421 | -12.8898
-3.5 | -0.4871 | 0.03953 | -0.0406 | -12.3223
-3 | -0.4591 | 0.03905 | -0.0348 | -11.7567
-2.5 | -0.4556 | 0.04304 | -0.0201 | -10.5855
-2 | -0.4483 | 0.04514 | -0.0083 | -9.9313
-1.5 | -0.4396 | 0.04613 | 0.0019 | -9.5296
-1 | -0.434 | 0.04609 | 0.0125 | -9.4164
-0.5 | -0.4301 | 0.04551 | 0.0231 | -9.4507
0 | -0.4026 | 0.04555 | 0.0269 | -8.8386
0.5 | -0.3297 | 0.04784 | 0.0189 | -6.8917
1 | -0.2463 | 0.0507 | 0.008 | -4.858
1.5 | -0.1558 | 0.05399 | -0.0048 | -2.8857
2 | -0.0745 | 0.05706 | -0.0163 | -1.3056
2.5 | -0.0416 | 0.05828 | -0.0186 | -0.7138
3 | 0.007 | 0.06045 | -0.0237 | 0.1158
3.5 | 0.0596 | 0.06315 | -0.0294 | 0.94378
4 | 0.1134 | 0.06632 | -0.0353 | 1.7099
4.5 | 0.1665 | 0.06985 | -0.041 | 2.3837
5 | 0.2181 | 0.07364 | -0.0462 | 2.9617
5.5 | 0.2673 | 0.0776 | -0.0509 | 3.4446
6 | 0.3144 | 0.08169 | -0.0551 | 3.8487
6.5 | 0.3602 | 0.08603 | -0.0589 | 4.1869
7 | 0.4067 | 0.09084 | -0.0626 | 4.4771
7.5 | 0.4559 | 0.09651 | -0.0665 | 4.7239
8 | 0.4742 | 0.09948 | -0.0666 | 4.7668
8.5 | 0.512 | 0.10423 | -0.0689 | 4.9122
9.5 | 0.5739 | 0.11407 | -0.0723 | 5.0311
10 | 0.6174 | 0.12057 | -0.0751 | 5.1207
11 | 0.6763 | 0.13038 | -0.0775 | 5.1871
11.5 | 0.7678 | 0.1261 | -0.0737 | 6.0888
12 | 0.8199 | 0.12693 | -0.0726 | 6.4595
12.5 | 0.8532 | 0.12924 | -0.0717 | 6.6017
13.5 | 1.1409 | 0.08875 | -0.0513 | 12.8552
14 | 1.2582 | 0.07414 | -0.0418 | 16.9706
14.5 | 1.3002 | 0.07706 | -0.0393 | 16.8726
15 | 1.3124 | 0.08367 | -0.0382 | 15.6854
15.5 | 1.3281 | 0.09056 | -0.0377 | 14.6654
16 | 1.2824 | 0.10309 | -0.0393 | 12.4396
16.5 | 1.197 | 0.12295 | -0.0465 | 9.7357
17.5 | 0.9585 | 0.20537 | -0.0942 | 4.6672
18 | 0.9191 | 0.22519 | -0.1102 | 4.0814
18.5 | 0.9562 | 0.23645 | -0.1115 | 4.044
19 | 0.9547 | 0.23914 | -0.1167 | 3.9922
19.5 | 0.9633 | 0.2452 | -0.1213 | 3.9286
20 | 0.9913 | 0.25469 | -0.1233 | 3.8922

## 3. Re 50k Mach 0.10 (1)
BIGFOIL.COM POLAR EXPORT
NACA64-618 a=0.8
NACA64-618 a=0.8 |  |  |  | Cl Max: | 1.608 | at alpha= | 10 | deg
JavaFoil+Calcfoil stall+Eppler ext transition |  |  |  | L/D Max: | 38.336 | at alpha= | 4 | deg
Re: | 50000 |  |  | Cd Min: | 0.02191 | at alpha= | 0 | deg
Mach: | 0.1 |  |  | Cl=0 at alpha= | -4.7288 | deg
|  |  |  | @ Cl=0.1, Cd= | 0.023555
|  |  |  | @ Cl=0.4, Cd= | 0.024437
|  |  |  | @ Cl=0.6, Cd= | 0.022094
alpha (deg) | Cl | Cd | Cm | Cl/Cd
-20 | -0.713 | 0.25493 | -0.021 | -2.796
-19.5 | -0.728 | 0.24461 | -0.021 | -2.974
-19 | -0.741 | 0.22606 | -0.021 | -3.276
-18.5 | -0.752 | 0.21742 | -0.021 | -3.458
-18 | -0.761 | 0.20201 | -0.021 | -3.767
-17.5 | -0.768 | 0.18842 | -0.021 | -4.075
-17 | -0.772 | 0.17612 | -0.022 | -4.384
-16.5 | -0.774 | 0.16656 | -0.022 | -4.645
-16 | -0.772 | 0.155 | -0.023 | -4.981
-15.5 | -0.767 | 0.14575 | -0.023 | -5.264
-15 | -0.759 | 0.1368 | -0.023 | -5.55
-14.5 | -0.748 | 0.12814 | -0.024 | -5.835
-14 | -0.733 | 0.11961 | -0.024 | -6.125
-13.5 | -0.714 | 0.11215 | -0.025 | -6.367
-13 | -0.692 | 0.10563 | -0.025 | -6.553
-12.5 | -0.672 | 0.10243 | -0.046 | -6.56
-12 | -0.643 | 0.09629 | -0.047 | -6.681
-11.5 | -0.612 | 0.08995 | -0.048 | -6.8
-11 | -0.578 | 0.08468 | -0.049 | -6.82
-10.5 | -0.541 | 0.078 | -0.052 | -6.942
-10 | -0.501 | 0.07289 | -0.055 | -6.877
-9.5 | -0.46 | 0.06702 | -0.058 | -6.87
-9 | -0.41 | 0.07066 | -0.044 | -5.798
-8.5 | -0.365 | 0.06666 | -0.045 | -5.472
-8 | -0.319 | 0.0628 | -0.046 | -5.074
-7.5 | -0.272 | 0.05925 | -0.047 | -4.585
-7 | -0.224 | 0.05606 | -0.048 | -3.992
-6.5 | -0.175 | 0.05302 | -0.049 | -3.307
-6 | -0.126 | 0.05049 | -0.051 | -2.503
-5.5 | -0.077 | 0.04796 | -0.052 | -1.605
-5 | -0.032 | 0.02376 | -0.097 | -1.339
-4.5 | 0.027 | 0.02318 | -0.098 | 1.161
-4 | 0.086 | 0.02271 | -0.099 | 3.796
-3.5 | 0.139 | 0.02591 | -0.093 | 5.368
-3 | 0.196 | 0.02545 | -0.094 | 7.717
-2.5 | 0.255 | 0.02507 | -0.095 | 10.163
-2 | 0.313 | 0.02476 | -0.096 | 12.633
-1.5 | 0.371 | 0.02456 | -0.097 | 15.106
-1 | 0.43 | 0.02431 | -0.098 | 17.698
-0.5 | 0.489 | 0.02422 | -0.099 | 20.207
0 | 0.569 | 0.02191 | -0.1 | 25.968
0.5 | 0.628 | 0.02226 | -0.101 | 28.219
1 | 0.686 | 0.02278 | -0.102 | 30.118
1.5 | 0.743 | 0.02333 | -0.103 | 31.844
2 | 0.8 | 0.02396 | -0.104 | 33.386
2.5 | 0.856 | 0.02464 | -0.104 | 34.732
3 | 0.911 | 0.02543 | -0.105 | 35.829
3.5 | 0.966 | 0.02564 | -0.106 | 37.684
4 | 1.021 | 0.02663 | -0.106 | 38.336
4.5 | 1.074 | 0.02805 | -0.106 | 38.289
5 | 1.118 | 0.02951 | -0.112 | 37.886
5.5 | 1.168 | 0.03083 | -0.112 | 37.874
6 | 1.216 | 0.03221 | -0.112 | 37.74
6.5 | 1.263 | 0.03365 | -0.112 | 37.545
7 | 1.31 | 0.0353 | -0.112 | 37.1
7.5 | 1.354 | 0.03708 | -0.112 | 36.514
8 | 1.458 | 0.0385 | -0.119 | 37.87
8.5 | 1.5 | 0.0403 | -0.119 | 37.211
9 | 1.539 | 0.04239 | -0.12 | 36.306
9.5 | 1.575 | 0.04453 | -0.12 | 35.372
10 | 1.608 | 0.04667 | -0.12 | 34.447
10.5 | 1.399 | 0.0808 | -0.058 | 17.314
11 | 1.424 | 0.08702 | -0.056 | 16.366
11.5 | 1.447 | 0.09342 | -0.055 | 15.486
12 | 1.466 | 0.09967 | -0.053 | 14.71
12.5 | 1.482 | 0.10684 | -0.053 | 13.874
13 | 1.492 | 0.11563 | -0.052 | 12.907
13.5 | 1.499 | 0.12293 | -0.052 | 12.191
14 | 1.501 | 0.12983 | -0.051 | 11.559
14.5 | 1.499 | 0.14174 | -0.051 | 10.577
15 | 1.494 | 0.15141 | -0.051 | 9.865

## 4. Re 50k Mach 0.10 (2)
BIGFOIL.COM POLAR EXPORT
NACA64-618 a=0.8
NACA64-618 a=0.8 |  |  |  | Cl Max: | 1.3143 | at alpha= | 15.5 | deg
XFOIL ncrit=9 |  |  |  | L/D Max: | 16.5207 | at alpha= | 13.5 | deg
Re: | 50000 |  |  | Cd Min: | 0.25591 | at alpha= | 20 | deg
Mach: | 0.1 |  |  | Cl=0 at alpha= | 2.9385 | deg
|  |  |  | @ Cl=0.1, Cd= | 0.066031
|  |  |  | @ Cl=0.4, Cd= | 0.091109
|  |  |  | @ Cl=0.6, Cd= | 0.11881
alpha (deg) | Cl | Cd | Cm | Cl/Cd
-20 | -0.4029 | 0.2175 | -0.0322 | -1.8524
-19.5 | -0.3855 | 0.21059 | -0.0354 | -1.8306
-19 | -0.3695 | 0.20556 | -0.0385 | -1.7975
-18.5 | -0.3538 | 0.19915 | -0.0414 | -1.7766
-18 | -0.3449 | 0.19584 | -0.0447 | -1.7611
-17.5 | -0.3231 | 0.1878 | -0.0464 | -1.7204
-17 | -0.3314 | 0.18835 | -0.05 | -1.7595
-16.5 | -0.2975 | 0.17729 | -0.0502 | -1.678
-16 | -0.3026 | 0.17503 | -0.0524 | -1.7288
-15.5 | -0.2839 | 0.16871 | -0.0517 | -1.6828
-15 | -0.2858 | 0.16497 | -0.0511 | -1.7324
-14.5 | -0.2937 | 0.16329 | -0.0493 | -1.7986
-14 | -0.2846 | 0.15788 | -0.0464 | -1.8026
-13.5 | -0.3083 | 0.15705 | -0.044 | -1.9631
-13 | -0.3022 | 0.15276 | -0.0405 | -1.9783
-12.5 | -0.3078 | 0.14913 | -0.0374 | -2.064
-11.5 | -0.3366 | 0.14482 | -0.0304 | -2.3243
-11 | -0.335 | 0.14071 | -0.0268 | -2.3808
-10.5 | -0.3451 | 0.13764 | -0.0234 | -2.5073
-10 | -0.3626 | 0.13502 | -0.0199 | -2.6855
-9.5 | -0.3861 | 0.13291 | -0.0163 | -2.905
-9 | -0.408 | 0.13085 | -0.0124 | -3.1181
-8.5 | -0.3906 | 0.12515 | -0.01 | -3.1211
-8 | -0.6914 | 0.08659 | -0.0368 | -7.9848
-7.5 | -0.7105 | 0.07731 | -0.037 | -9.1903
-7 | -0.738 | 0.06323 | -0.0431 | -11.6717
-6.5 | -0.716 | 0.05631 | -0.0443 | -12.7153
-6 | -0.6839 | 0.05104 | -0.0453 | -13.3993
-5.5 | -0.6459 | 0.04715 | -0.0459 | -13.6988
-5 | -0.6079 | 0.04442 | -0.0451 | -13.6853
-4.5 | -0.5682 | 0.04248 | -0.0442 | -13.3757
-4 | -0.5298 | 0.04113 | -0.0425 | -12.8811
-3.5 | -0.492 | 0.03997 | -0.0408 | -12.3092
-3 | -0.458 | 0.03852 | -0.0375 | -11.8899
-2.5 | -0.4542 | 0.04294 | -0.0224 | -10.5776
-2 | -0.4493 | 0.04521 | -0.0094 | -9.9381
-1.5 | -0.4427 | 0.04626 | 0.0018 | -9.5698
-1 | -0.4346 | 0.04639 | 0.0116 | -9.3684
-0.5 | -0.4308 | 0.04582 | 0.0224 | -9.402
0 | -0.4054 | 0.04584 | 0.027 | -8.8438
0.5 | -0.3324 | 0.04812 | 0.0191 | -6.9077
1 | -0.2503 | 0.05092 | 0.0086 | -4.9156
1.5 | -0.1602 | 0.0542 | -0.0041 | -2.9557
2 | -0.0772 | 0.05731 | -0.0158 | -1.3471
2.5 | -0.0421 | 0.05868 | -0.0185 | -0.71745
3 | 0.0059 | 0.06079 | -0.0235 | 0.097055
3.5 | 0.0583 | 0.06344 | -0.0292 | 0.91898
4.5 | 0.165 | 0.07007 | -0.0407 | 2.3548
5 | 0.2166 | 0.07385 | -0.046 | 2.933
5.5 | 0.2662 | 0.07783 | -0.0507 | 3.4203
6 | 0.314 | 0.08199 | -0.055 | 3.8297
7.5 | 0.4565 | 0.0971 | -0.0667 | 4.7013
8 | 0.4731 | 0.09969 | -0.0665 | 4.7457
8.5 | 0.5147 | 0.10483 | -0.0692 | 4.9099
9 | 0.5552 | 0.11081 | -0.072 | 5.0104
9.5 | 0.5766 | 0.11463 | -0.0726 | 5.0301
10 | 0.6085 | 0.12033 | -0.0745 | 5.0569
10.5 | 0.6566 | 0.12674 | -0.0772 | 5.1807
11 | 0.6861 | 0.13168 | -0.0782 | 5.2104
11.5 | 0.7209 | 0.13471 | -0.078 | 5.3515
12 | 0.825 | 0.12715 | -0.0725 | 6.4884
12.5 | 0.8465 | 0.13057 | -0.0721 | 6.4831
13 | 0.93 | 0.12571 | -0.0679 | 7.398
13.5 | 1.2265 | 0.07424 | -0.0455 | 16.5207
14 | 1.248 | 0.0766 | -0.0415 | 16.2924
14.5 | 1.2918 | 0.07926 | -0.0389 | 16.2983
15 | 1.3019 | 0.08619 | -0.038 | 15.105
15.5 | 1.3143 | 0.09342 | -0.0376 | 14.0687
16 | 1.2589 | 0.10744 | -0.0404 | 11.7172
16.5 | 1.1752 | 0.12813 | -0.0489 | 9.1719
17.5 | 0.9788 | 0.20175 | -0.0909 | 4.8515
18 | 0.9212 | 0.22609 | -0.111 | 4.0745
18.5 | 0.9579 | 0.23735 | -0.1124 | 4.0358
19 | 0.9574 | 0.24017 | -0.1176 | 3.9863
19.5 | 0.9663 | 0.24626 | -0.1222 | 3.9239
20 | 0.9946 | 0.25591 | -0.1242 | 3.8865

## 5. Re 50k Mach 0.25 (1)
BIGFOIL.COM POLAR EXPORT
NACA64-618 a=0.8
NACA64-618 a=0.8 |  |  |  | Cl Max: | 1.596 | at alpha= | 9.5 | deg
JavaFoil+Calcfoil stall+Eppler ext transition |  |  |  | L/D Max: | 37.988 | at alpha= | 4.5 | deg
Re: | 50000 |  |  | Cd Min: | 0.02246 | at alpha= | 0 | deg
Mach: | 0.25 |  |  | Cl=0 at alpha= | -4.7295 | deg
|  |  |  | @ Cl=0.1, Cd= | 0.023992
|  |  |  | @ Cl=0.4, Cd= | 0.025131
|  |  |  | @ Cl=0.6, Cd= | 0.02258
alpha (deg) | Cl | Cd | Cm | Cl/Cd
-19 | -0.437 | 0.35802 | -0.023 | -1.222
-18.5 | -0.483 | 0.3366 | -0.022 | -1.435
-18 | -0.525 | 0.30411 | -0.022 | -1.726
-17.5 | -0.562 | 0.26707 | -0.021 | -2.106
-17 | -0.596 | 0.2228 | -0.023 | -2.674
-16.5 | -0.624 | 0.20129 | -0.023 | -3.102
-16 | -0.648 | 0.18378 | -0.023 | -3.524
-15.5 | -0.666 | 0.1697 | -0.023 | -3.922
-15 | -0.678 | 0.15515 | -0.022 | -4.369
-14.5 | -0.684 | 0.14323 | -0.023 | -4.778
-14 | -0.685 | 0.13083 | -0.023 | -5.235
-13.5 | -0.68 | 0.12086 | -0.024 | -5.623
-13 | -0.669 | 0.11257 | -0.025 | -5.941
-12.5 | -0.652 | 0.10756 | -0.024 | -6.066
-12 | -0.631 | 0.09718 | -0.026 | -6.494
-11.5 | -0.605 | 0.09232 | -0.026 | -6.554
-11 | -0.575 | 0.08563 | -0.027 | -6.711
-10.5 | -0.546 | 0.08142 | -0.051 | -6.701
-10 | -0.506 | 0.07588 | -0.053 | -6.67
-9.5 | -0.465 | 0.07042 | -0.056 | -6.609
-9 | -0.417 | 0.07265 | -0.045 | -5.745
-8.5 | -0.372 | 0.0687 | -0.046 | -5.418
-8 | -0.326 | 0.06435 | -0.047 | -5.062
-7.5 | -0.278 | 0.06041 | -0.048 | -4.602
-7 | -0.229 | 0.05699 | -0.049 | -4.022
-6.5 | -0.18 | 0.05373 | -0.05 | -3.345
-6 | -0.13 | 0.05128 | -0.051 | -2.527
-5.5 | -0.079 | 0.04858 | -0.053 | -1.625
-5 | -0.033 | 0.02442 | -0.099 | -1.334
-4.5 | 0.028 | 0.02383 | -0.1 | 1.157
-4 | 0.088 | 0.02329 | -0.101 | 3.791
-3.5 | 0.143 | 0.02651 | -0.095 | 5.379
-3 | 0.201 | 0.02608 | -0.096 | 7.721
-2.5 | 0.261 | 0.02567 | -0.097 | 10.179
-2 | 0.32 | 0.02546 | -0.098 | 12.586
-1.5 | 0.38 | 0.02519 | -0.099 | 15.106
-1 | 0.441 | 0.02501 | -0.1 | 17.62
-0.5 | 0.502 | 0.02489 | -0.102 | 20.161
0 | 0.584 | 0.02246 | -0.103 | 25.995
0.5 | 0.644 | 0.02291 | -0.104 | 28.092
1 | 0.703 | 0.02344 | -0.104 | 29.978
1.5 | 0.761 | 0.02405 | -0.105 | 31.648
2 | 0.819 | 0.02474 | -0.106 | 33.102
2.5 | 0.877 | 0.0255 | -0.106 | 34.373
3 | 0.933 | 0.02637 | -0.107 | 35.391
3.5 | 0.99 | 0.02727 | -0.108 | 36.294
4 | 1.045 | 0.02778 | -0.108 | 37.598
4.5 | 1.1 | 0.02895 | -0.108 | 37.988
5 | 1.143 | 0.03055 | -0.109 | 37.413
5.5 | 1.193 | 0.03199 | -0.109 | 37.306
6 | 1.243 | 0.03373 | -0.114 | 36.847
6.5 | 1.291 | 0.03529 | -0.114 | 36.587
7 | 1.337 | 0.0371 | -0.114 | 36.028
7.5 | 1.381 | 0.03904 | -0.114 | 35.387
8 | 1.486 | 0.04081 | -0.122 | 36.423
8.5 | 1.527 | 0.04302 | -0.122 | 35.482
9 | 1.563 | 0.04523 | -0.122 | 34.561
9.5 | 1.596 | 0.0477 | -0.123 | 33.457
10 | 1.389 | 0.07861 | -0.06 | 17.67
10.5 | 1.412 | 0.08454 | -0.058 | 16.703
11 | 1.432 | 0.09135 | -0.057 | 15.674
11.5 | 1.447 | 0.09733 | -0.054 | 14.864
12 | 1.458 | 0.10531 | -0.053 | 13.841
12.5 | 1.463 | 0.11379 | -0.053 | 12.86
13 | 1.459 | 0.12346 | -0.052 | 11.819
13.5 | 1.449 | 0.13238 | -0.052 | 10.945
14 | 1.432 | 0.14565 | -0.051 | 9.832
14.5 | 1.408 | 0.15486 | -0.05 | 9.094

## 6. Re 50k Mach 0.25 (2)
BIGFOIL.COM POLAR EXPORT
NACA64-618 a=0.8
NACA64-618 a=0.8 |  |  |  | Cl Max: | 1.0179 | at alpha= | 15 | deg
XFOIL ncrit=9 |  |  |  | L/D Max: | 7.4043 | at alpha= | 14 | deg
Re: | 50000 |  |  | Cd Min: | 0.26315 | at alpha= | 20 | deg
Mach: | 0.25 |  |  | Cl=0 at alpha= | 2.9944 | deg
|  |  |  | @ Cl=0.1, Cd= | 0.068008
|  |  |  | @ Cl=0.4, Cd= | 0.092915
|  |  |  | @ Cl=0.6, Cd= | 0.12022
alpha (deg) | Cl | Cd | Cm | Cl/Cd
-12 | -0.3353 | 0.15237 | -0.0339 | -2.2006
-11.5 | -0.3373 | 0.14902 | -0.0302 | -2.2635
-11 | -0.334 | 0.14466 | -0.0267 | -2.3089
-10.5 | -0.3433 | 0.14152 | -0.0234 | -2.4258
-10 | -0.3612 | 0.13899 | -0.0201 | -2.5987
-9 | -0.379 | 0.1326 | -0.0136 | -2.8582
-8.5 | -0.3864 | 0.12872 | -0.0107 | -3.0019
-8 | -0.5379 | 0.1057 | -0.0271 | -5.0889
-7.5 | -0.6559 | 0.08919 | -0.0332 | -7.354
-7 | -0.7334 | 0.07328 | -0.0399 | -10.0082
-6.5 | -0.733 | 0.06441 | -0.042 | -11.3802
-6 | -0.7127 | 0.05721 | -0.0438 | -12.4576
-5.5 | -0.679 | 0.05181 | -0.0456 | -13.1056
-5 | -0.6409 | 0.04789 | -0.0456 | -13.3828
-4.5 | -0.5999 | 0.04531 | -0.0451 | -13.2399
-4 | -0.5593 | 0.04341 | -0.0439 | -12.8841
-3.5 | -0.5188 | 0.04212 | -0.0421 | -12.3172
-3 | -0.4782 | 0.04076 | -0.0408 | -11.7321
-2.5 | -0.4558 | 0.04183 | -0.0318 | -10.8965
-2 | -0.4515 | 0.04542 | -0.0169 | -9.9406
-1.5 | -0.4461 | 0.04723 | -0.0039 | -9.4453
-1 | -0.4379 | 0.04784 | 0.007 | -9.1534
-0.5 | -0.4352 | 0.04747 | 0.0188 | -9.1679
0 | -0.4143 | 0.0477 | 0.0261 | -8.6855
0.5 | -0.3488 | 0.04979 | 0.0206 | -7.0054
1 | -0.2683 | 0.05247 | 0.0109 | -5.1134
1.5 | -0.1808 | 0.05571 | -0.0008 | -3.2454
2 | -0.0953 | 0.05895 | -0.0126 | -1.6166
2.5 | -0.0445 | 0.06079 | -0.0182 | -0.73203
3 | 0.0005 | 0.06292 | -0.0225 | 0.0079466
3.5 | 0.0527 | 0.06543 | -0.0281 | 0.80544
4 | 0.1061 | 0.06834 | -0.0338 | 1.5525
4.5 | 0.1599 | 0.07173 | -0.0396 | 2.2292
5 | 0.2125 | 0.07548 | -0.045 | 2.8153
5.5 | 0.2644 | 0.07962 | -0.0503 | 3.3208
6 | 0.3165 | 0.08423 | -0.0553 | 3.7576
6.5 | 0.3695 | 0.08953 | -0.0602 | 4.1271
7 | 0.3979 | 0.09268 | -0.0616 | 4.2933
7.5 | 0.4348 | 0.09681 | -0.0641 | 4.4913
8.5 | 0.517 | 0.10759 | -0.0699 | 4.8053
9 | 0.5451 | 0.11177 | -0.0712 | 4.877
9.5 | 0.5848 | 0.11797 | -0.0739 | 4.9572
10 | 0.6191 | 0.12304 | -0.0756 | 5.0317
10.5 | 0.6408 | 0.12777 | -0.0766 | 5.0153
11 | 0.6927 | 0.13404 | -0.0788 | 5.1679
11.5 | 0.7643 | 0.1294 | -0.0741 | 5.9065
12 | 0.8256 | 0.13048 | -0.073 | 6.3274
12.5 | 0.8446 | 0.13462 | -0.0729 | 6.274
13 | 0.9144 | 0.13238 | -0.0694 | 6.9074
13.5 | 0.9212 | 0.13783 | -0.0698 | 6.6836
14 | 0.9827 | 0.13272 | -0.064 | 7.4043
14.5 | 0.9971 | 0.13712 | -0.0636 | 7.2717
15 | 1.0179 | 0.14089 | -0.0629 | 7.2248
15.5 | 0.996 | 0.15649 | -0.07 | 6.3646
16 | 0.9595 | 0.17645 | -0.0812 | 5.4378
16.5 | 0.9537 | 0.18942 | -0.0881 | 5.0348
17 | 0.9056 | 0.21594 | -0.1073 | 4.1938
17.5 | 0.9267 | 0.22439 | -0.1107 | 4.1299
18 | 0.9344 | 0.23121 | -0.1154 | 4.0413
18.5 | 0.9697 | 0.24264 | -0.1173 | 3.9965
19 | 0.9724 | 0.24582 | -0.1225 | 3.9557
19.5 | 0.9838 | 0.25234 | -0.1272 | 3.8987
20 | 1.015 | 0.26315 | -0.1291 | 3.8571

## 7. Re 50k Mach 0.50 (1)
BIGFOIL.COM POLAR EXPORT
NACA64-618 a=0.8
NACA64-618 a=0.8 |  |  |  | Cl Max: | 1.576 | at alpha= | 8 | deg
JavaFoil+Calcfoil stall+Eppler ext transition |  |  |  | L/D Max: | 34.258 | at alpha= | 4.5 | deg
Re: | 50000 |  |  | Cd Min: | 0.02524 | at alpha= | 0 | deg
Mach: | 0.5 |  |  | Cl=0 at alpha= | -4.7459 | deg
|  |  |  | @ Cl=0.1, Cd= | 0.026047
|  |  |  | @ Cl=0.4, Cd= | 0.028067
|  |  |  | @ Cl=0.6, Cd= | 0.026594
alpha (deg) | Cl | Cd | Cm | Cl/Cd
-20 | -0.871 | 0.45343 | -0.051 | -1.922
-19.5 | -0.843 | 0.45035 | -0.051 | -1.873
-19 | -0.815 | 0.43443 | -0.051 | -1.877
-18.5 | -0.788 | 0.40542 | -0.052 | -1.942
-18 | -0.758 | 0.40127 | -0.051 | -1.889
-17.5 | -0.729 | 0.40558 | -0.05 | -1.797
-17 | -0.701 | 0.38989 | -0.05 | -1.797
-16.5 | -0.673 | 0.37641 | -0.05 | -1.787
-16 | -0.644 | 0.35484 | -0.051 | -1.816
-15.5 | -0.615 | 0.3412 | -0.049 | -1.802
-15 | -0.586 | 0.33781 | -0.048 | -1.735
-14.5 | -0.558 | 0.31498 | -0.049 | -1.771
-14 | -0.53 | 0.30964 | -0.049 | -1.71
-13.5 | -0.501 | 0.29378 | -0.049 | -1.706
-13 | -0.473 | 0.32105 | -0.05 | -1.472
-12.5 | -0.443 | 0.28561 | -0.046 | -1.552
-12 | -0.415 | 0.27354 | -0.046 | -1.516
-11.5 | -0.386 | 0.27005 | -0.046 | -1.431
-11 | -0.357 | 0.16944 | -0.028 | -2.105
-10.5 | -0.328 | 0.15628 | -0.028 | -2.101
-10 | -0.339 | 0.1037 | -0.026 | -3.269
-9.5 | -0.431 | 0.08561 | -0.024 | -5.035
-9 | -0.418 | 0.07335 | -0.03 | -5.699
-8.5 | -0.39 | 0.07293 | -0.057 | -5.343
-8 | -0.347 | 0.0747 | -0.051 | -4.65
-7.5 | -0.301 | 0.06759 | -0.051 | -4.452
-7 | -0.25 | 0.06312 | -0.053 | -3.964
-6.5 | -0.197 | 0.05861 | -0.054 | -3.368
-6 | -0.143 | 0.05469 | -0.055 | -2.614
-5.5 | -0.087 | 0.05158 | -0.057 | -1.694
-5 | -0.031 | 0.04903 | -0.059 | -0.632
-4.5 | 0.03 | 0.02666 | -0.11 | 1.139
-4 | 0.097 | 0.02607 | -0.111 | 3.74
-3.5 | 0.165 | 0.02554 | -0.112 | 6.47
-3 | 0.223 | 0.02876 | -0.106 | 7.766
-2.5 | 0.29 | 0.02839 | -0.107 | 10.212
-2 | 0.356 | 0.0281 | -0.108 | 12.666
-1.5 | 0.422 | 0.02805 | -0.109 | 15.037
-1 | 0.489 | 0.02793 | -0.11 | 17.489
-0.5 | 0.556 | 0.02789 | -0.111 | 19.925
0 | 0.646 | 0.02524 | -0.112 | 25.574
0.5 | 0.711 | 0.02594 | -0.112 | 27.422
1 | 0.776 | 0.02672 | -0.113 | 29.044
1.5 | 0.84 | 0.02762 | -0.114 | 30.409
2 | 0.904 | 0.02858 | -0.114 | 31.617
2.5 | 0.966 | 0.02969 | -0.115 | 32.552
3 | 1.028 | 0.03096 | -0.116 | 33.21
3.5 | 1.09 | 0.03226 | -0.116 | 33.787
4 | 1.151 | 0.03381 | -0.117 | 34.044
4.5 | 1.212 | 0.03537 | -0.117 | 34.258
5 | 1.254 | 0.03717 | -0.117 | 33.74
5.5 | 1.308 | 0.0384 | -0.118 | 34.074
6 | 1.358 | 0.04092 | -0.118 | 33.202
6.5 | 1.405 | 0.04338 | -0.119 | 32.38
7 | 1.51 | 0.04736 | -0.127 | 31.874
7.5 | 1.547 | 0.05084 | -0.128 | 30.433
8 | 1.576 | 0.05444 | -0.134 | 28.947
8.5 | 1.364 | 0.07379 | -0.064 | 18.491
9 | 1.355 | 0.08249 | -0.059 | 16.429
9.5 | 1.31 | 0.09736 | -0.057 | 13.458
10 | 1.153 | 0.11688 | -0.052 | 9.863
10.5 | 0.849 | 0.2044 | -0.05 | 4.153
11 | 0.876 | 0.23185 | -0.055 | 3.78
11.5 | 0.903 | 0.24433 | -0.056 | 3.697
12 | 0.931 | 0.29419 | -0.063 | 3.165
12.5 | 0.958 | 0.29325 | -0.064 | 3.266
13 | 0.986 | 0.31321 | -0.07 | 3.149

## 8. Re 50k Mach 0.50 (2)
BIGFOIL.COM POLAR EXPORT
NACA64-618 a=0.8
NACA64-618 a=0.8 |  |  |  | Cl Max: | 1.0961 | at alpha= | 20 | deg
XFOIL ncrit=9 |  |  |  | L/D Max: | 5.6072 | at alpha= | 13 | deg
Re: | 50000 |  |  | Cd Min: | 0.29208 | at alpha= | 20 | deg
Mach: | 0.5 |  |  | Cl=0 at alpha= | 3.4599 | deg
|  |  |  | @ Cl=0.1, Cd= | 0.075543
|  |  |  | @ Cl=0.4, Cd= | 0.1016
|  |  |  | @ Cl=0.6, Cd= | 0.12897
alpha (deg) | Cl | Cd | Cm | Cl/Cd
-9.5 | -0.3778 | 0.1535 | -0.0181 | -2.4612
-9 | -0.3352 | 0.14508 | -0.0241 | -2.3104
-8.5 | -0.3146 | 0.1387 | -0.0291 | -2.2682
-8 | -0.3786 | 0.123 | -0.0444 | -3.078
-7.5 | -0.401 | 0.11419 | -0.0489 | -3.5117
-7 | -0.418 | 0.10599 | -0.0522 | -3.9438
-6.5 | -0.4904 | 0.09567 | -0.0546 | -5.126
-6 | -0.5416 | 0.08868 | -0.0526 | -6.1074
-5.5 | -0.6011 | 0.08052 | -0.0516 | -7.4652
-5 | -0.6992 | 0.07657 | -0.032 | -9.1315
-4.5 | -0.7117 | 0.06638 | -0.0367 | -10.7216
-4 | -0.6893 | 0.05862 | -0.041 | -11.7588
-3.5 | -0.6475 | 0.05328 | -0.0436 | -12.1528
-3 | -0.599 | 0.05011 | -0.0438 | -11.9537
-2.5 | -0.5511 | 0.04814 | -0.0425 | -11.4479
-2 | -0.503 | 0.04667 | -0.0411 | -10.7778
-1.5 | -0.4653 | 0.04668 | -0.0353 | -9.9679
-1 | -0.4577 | 0.05128 | -0.0166 | -8.9255
-0.5 | -0.4413 | 0.05481 | -0.001 | -8.0515
0 | -0.4254 | 0.05616 | 0.0122 | -7.5748
0.5 | -0.404 | 0.05664 | 0.0224 | -7.1328
1 | -0.3455 | 0.05791 | 0.0198 | -5.9662
1.5 | -0.2734 | 0.06 | 0.013 | -4.5567
2 | -0.1988 | 0.06227 | 0.0048 | -3.1925
2.5 | -0.1196 | 0.06511 | -0.0048 | -1.8369
3 | -0.0401 | 0.06831 | -0.015 | -0.58703
3.5 | 0.0035 | 0.07005 | -0.0187 | 0.049964
4 | 0.05 | 0.07245 | -0.023 | 0.69013
4.5 | 0.1056 | 0.07589 | -0.029 | 1.3915
5 | 0.1648 | 0.08006 | -0.0357 | 2.0585
5.5 | 0.2268 | 0.08504 | -0.0428 | 2.667
6 | 0.2863 | 0.09042 | -0.0494 | 3.1663
6.5 | 0.3234 | 0.09365 | -0.0526 | 3.4533
7 | 0.3735 | 0.09864 | -0.0576 | 3.7865
7.5 | 0.4351 | 0.10551 | -0.0638 | 4.1238
8 | 0.4634 | 0.10953 | -0.0659 | 4.2308
8.5 | 0.515 | 0.11586 | -0.0703 | 4.445
9 | 0.543 | 0.12074 | -0.0724 | 4.4973
9.5 | 0.5918 | 0.12772 | -0.0761 | 4.6336
10 | 0.6306 | 0.13362 | -0.0786 | 4.7194
10.5 | 0.6565 | 0.13788 | -0.0799 | 4.7614
11 | 0.7513 | 0.13708 | -0.0769 | 5.4807
11.5 | 0.7757 | 0.14197 | -0.0781 | 5.4638
12 | 0.8063 | 0.14715 | -0.0793 | 5.4794
12.5 | 0.8418 | 0.15225 | -0.0803 | 5.5291
13 | 0.881 | 0.15712 | -0.0805 | 5.6072
13.5 | 0.9004 | 0.16349 | -0.0824 | 5.5074
14 | 0.923 | 0.17005 | -0.0843 | 5.4278
14.5 | 0.9271 | 0.1798 | -0.0894 | 5.1563
15 | 0.9393 | 0.1892 | -0.0941 | 4.9646
15.5 | 0.9535 | 0.19902 | -0.0991 | 4.791
16 | 0.9644 | 0.20941 | -0.1051 | 4.6053
16.5 | 0.9759 | 0.22038 | -0.1116 | 4.4283
17 | 0.9982 | 0.23307 | -0.1173 | 4.2828
17.5 | 1.0012 | 0.25122 | -0.1291 | 3.9854
18 | 1.0102 | 0.2579 | -0.1355 | 3.917
18.5 | 1.0387 | 0.2682 | -0.1395 | 3.8729
19 | 1.0507 | 0.27441 | -0.1458 | 3.8289
19.5 | 1.0853 | 0.28839 | -0.1488 | 3.7633
20 | 1.0961 | 0.29208 | -0.1554 | 3.7527

## 9. Re 100k Mach 0.00 (1)
BIGFOIL.COM POLAR EXPORT
NACA64-618 a=0.8
NACA64-618 a=0.8 |  |  |  | Cl Max: | 1.696 | at alpha= | 11.5 | deg
JavaFoil+Calcfoil stall+Eppler ext transition |  |  |  | L/D Max: | 54.978 | at alpha= | 5.5 | deg
Re: | 100000 |  |  | Cd Min: | 0.01596 | at alpha= | 0.5 | deg
Mach: | 0 |  |  | Cl=0 at alpha= | -4.7288 | deg
|  |  |  | @ Cl=0.1, Cd= | 0.018245
|  |  |  | @ Cl=0.4, Cd= | 0.017327
|  |  |  | @ Cl=0.6, Cd= | 0.016115
alpha (deg) | Cl | Cd | Cm | Cl/Cd
-20 | -0.752 | 0.21785 | -0.021 | -3.454
-19.5 | -0.764 | 0.20667 | -0.022 | -3.696
-19 | -0.773 | 0.19387 | -0.022 | -3.989
-18.5 | -0.781 | 0.18893 | -0.02 | -4.135
-18 | -0.787 | 0.17156 | -0.022 | -4.589
-17.5 | -0.791 | 0.1637 | -0.023 | -4.831
-17 | -0.792 | 0.15378 | -0.022 | -5.15
-16.5 | -0.79 | 0.14976 | -0.022 | -5.278
-16 | -0.786 | 0.13697 | -0.023 | -5.74
-15.5 | -0.779 | 0.12911 | -0.024 | -6.033
-15 | -0.768 | 0.12203 | -0.024 | -6.297
-14.5 | -0.755 | 0.11499 | -0.025 | -6.564
-14 | -0.744 | 0.1109 | -0.045 | -6.708
-13.5 | -0.724 | 0.10459 | -0.046 | -6.92
-13 | -0.701 | 0.09917 | -0.048 | -7.067
-12.5 | -0.675 | 0.09276 | -0.049 | -7.273
-12 | -0.645 | 0.08751 | -0.05 | -7.375
-11.5 | -0.613 | 0.08179 | -0.051 | -7.5
-11 | -0.579 | 0.07634 | -0.054 | -7.589
-10.5 | -0.544 | 0.07047 | -0.057 | -7.713
-10 | -0.547 | 0.03984 | -0.082 | -13.737
-9.5 | -0.452 | 0.06792 | -0.045 | -6.66
-9 | -0.408 | 0.06388 | -0.045 | -6.392
-8.5 | -0.363 | 0.06048 | -0.046 | -6.009
-8 | -0.317 | 0.05678 | -0.047 | -5.591
-7.5 | -0.271 | 0.05375 | -0.048 | -5.037
-7 | -0.223 | 0.05073 | -0.05 | -4.396
-6.5 | -0.175 | 0.04799 | -0.051 | -3.642
-6 | -0.148 | 0.02031 | -0.096 | -7.266
-5.5 | -0.09 | 0.0196 | -0.097 | -4.598
-5 | -0.032 | 0.01904 | -0.098 | -1.674
-4.5 | 0.027 | 0.01852 | -0.099 | 1.456
-4 | 0.086 | 0.01809 | -0.1 | 4.771
-3.5 | 0.141 | 0.0187 | -0.097 | 7.555
-3 | 0.2 | 0.01828 | -0.098 | 10.925
-2.5 | 0.259 | 0.01796 | -0.099 | 14.431
-2 | 0.319 | 0.0176 | -0.1 | 18.113
-1.5 | 0.379 | 0.01738 | -0.101 | 21.787
-1 | 0.439 | 0.01723 | -0.103 | 25.481
-0.5 | 0.5 | 0.01712 | -0.104 | 29.21
0 | 0.572 | 0.01625 | -0.105 | 35.211
0.5 | 0.632 | 0.01596 | -0.106 | 39.598
1 | 0.691 | 0.01684 | -0.112 | 41.054
1.5 | 0.751 | 0.01714 | -0.112 | 43.784
2 | 0.809 | 0.01757 | -0.113 | 46.058
2.5 | 0.868 | 0.01799 | -0.113 | 48.273
3 | 0.927 | 0.01845 | -0.114 | 50.224
3.5 | 0.985 | 0.01893 | -0.114 | 52.001
4 | 1.042 | 0.01951 | -0.115 | 53.423
4.5 | 1.099 | 0.0201 | -0.115 | 54.688
5 | 1.144 | 0.02086 | -0.115 | 54.835
5.5 | 1.195 | 0.02173 | -0.115 | 54.978
6 | 1.244 | 0.02266 | -0.116 | 54.905
6.5 | 1.293 | 0.02366 | -0.116 | 54.632
7 | 1.339 | 0.0248 | -0.116 | 53.989
7.5 | 1.383 | 0.02605 | -0.116 | 53.099
8 | 1.461 | 0.03235 | -0.119 | 45.146
8.5 | 1.503 | 0.03397 | -0.12 | 44.243
9 | 1.543 | 0.03572 | -0.12 | 43.195
9.5 | 1.58 | 0.03758 | -0.12 | 42.05
10 | 1.614 | 0.03952 | -0.12 | 40.85
10.5 | 1.645 | 0.04158 | -0.121 | 39.574
11 | 1.673 | 0.04367 | -0.121 | 38.307
11.5 | 1.696 | 0.04584 | -0.121 | 37.002
12 | 1.469 | 0.08962 | -0.059 | 16.386
12.5 | 1.486 | 0.09609 | -0.058 | 15.461
13 | 1.497 | 0.10248 | -0.056 | 14.605
13.5 | 1.505 | 0.10929 | -0.054 | 13.766
14 | 1.51 | 0.11648 | -0.055 | 12.96
14.5 | 1.51 | 0.12363 | -0.054 | 12.216
15 | 1.507 | 0.13253 | -0.053 | 11.372
15.5 | 1.501 | 0.14055 | -0.054 | 10.683
16 | 1.492 | 0.14781 | -0.052 | 10.092
16.5 | 1.479 | 0.15614 | -0.052 | 9.474

## 10. Re 100k Mach 0.00 (2)
BIGFOIL.COM POLAR EXPORT
NACA64-618 a=0.8
NACA64-618 a=0.8 |  |  |  | Cl Max: | 1.4141 | at alpha= | 17 | deg
XFOIL ncrit=9 |  |  |  | L/D Max: | 25.6279 | at alpha= | 12.5 | deg
Re: | 100000 |  |  | Cd Min: | 0.24436 | at alpha= | 20 | deg
Mach: | 0 |  |  | Cl=0 at alpha= | -1.3535 | deg
|  |  |  | @ Cl=0.1, Cd= | 0.04238
|  |  |  | @ Cl=0.4, Cd= | 0.059202
|  |  |  | @ Cl=0.6, Cd= | 0.067407
alpha (deg) | Cl | Cd | Cm | Cl/Cd
-14 | -0.3545 | 0.15225 | -0.05 | -2.3284
-13.5 | -0.3328 | 0.14783 | -0.0446 | -2.2512
-13 | -0.3489 | 0.14521 | -0.042 | -2.4027
-12.5 | -0.3912 | 0.14146 | -0.0417 | -2.7654
-12 | -0.3506 | 0.13555 | -0.0422 | -2.5865
-11.5 | -0.343 | 0.12647 | -0.0525 | -2.7121
-10.5 | -0.27 | 0.11142 | -0.0667 | -2.4233
-10 | -0.2501 | 0.10362 | -0.0735 | -2.4136
-9.5 | -0.5264 | 0.06236 | -0.1 | -8.4413
-9 | -0.5725 | 0.05436 | -0.0958 | -10.5316
-8.5 | -0.5379 | 0.04801 | -0.0976 | -11.2039
-8 | -0.4994 | 0.04337 | -0.0979 | -11.5149
-7.5 | -0.4655 | 0.04063 | -0.0962 | -11.4571
-7 | -0.4225 | 0.0378 | -0.0954 | -11.1772
-6.5 | -0.3462 | 0.03534 | -0.0993 | -9.7963
-6 | -0.3129 | 0.03405 | -0.0962 | -9.1894
-5.5 | -0.2738 | 0.03304 | -0.094 | -8.2869
-5 | -0.206 | 0.031 | -0.0965 | -6.6452
-4.5 | -0.1898 | 0.02904 | -0.0927 | -6.5358
-4 | -0.1576 | 0.03126 | -0.0874 | -5.0416
-3.5 | -0.0943 | 0.03311 | -0.085 | -2.8481
-3 | -0.0823 | 0.03523 | -0.0776 | -2.3361
-2.5 | -0.0664 | 0.03723 | -0.0699 | -1.7835
-2 | -0.0207 | 0.03827 | -0.066 | -0.54089
-1.5 | -0.0184 | 0.04017 | -0.0586 | -0.45805
-1 | 0.0444 | 0.04011 | -0.0597 | 1.107
-0.5 | 0.0498 | 0.04222 | -0.0567 | 1.1795
0 | 0.1125 | 0.04242 | -0.0588 | 2.6521
0.5 | 0.1194 | 0.04476 | -0.0558 | 2.6676
1 | 0.1681 | 0.04591 | -0.0577 | 3.6615
1.5 | 0.2211 | 0.04692 | -0.0589 | 4.7123
2 | 0.2195 | 0.05001 | -0.0561 | 4.3891
2.5 | 0.2746 | 0.05117 | -0.0579 | 5.3664
3 | 0.2928 | 0.05363 | -0.0564 | 5.4596
3.5 | 0.3197 | 0.05586 | -0.0558 | 5.7232
4 | 0.3628 | 0.05764 | -0.0563 | 6.2942
4.5 | 0.404 | 0.05937 | -0.0567 | 6.8048
5 | 0.3534 | 0.06763 | -0.0543 | 5.2255
6.5 | 0.5884 | 0.06725 | -0.0636 | 8.7494
7 | 0.6601 | 0.06822 | -0.0668 | 9.676
7.5 | 0.6886 | 0.07117 | -0.0672 | 9.6754
8 | 0.7313 | 0.07313 | -0.0677 | 10
8.5 | 0.8129 | 0.07199 | -0.069 | 11.2918
9 | 0.8258 | 0.07543 | -0.0677 | 10.9479
9.5 | 0.9304 | 0.07064 | -0.0681 | 13.171
10 | 0.9434 | 0.07339 | -0.0661 | 12.8546
10.5 | 1.0629 | 0.06464 | -0.0652 | 16.4434
11.5 | 1.2102 | 0.05267 | -0.0598 | 22.977
12 | 1.264 | 0.04959 | -0.0572 | 25.489
12.5 | 1.2878 | 0.05025 | -0.0538 | 25.6279
13 | 1.2682 | 0.05657 | -0.0504 | 22.4182
13.5 | 1.2467 | 0.06404 | -0.0483 | 19.4675
14 | 1.2405 | 0.07031 | -0.0466 | 17.6433
14.5 | 1.256 | 0.07434 | -0.0449 | 16.8953
15 | 1.2826 | 0.07744 | -0.0435 | 16.5625
15.5 | 1.3195 | 0.07986 | -0.042 | 16.5227
16 | 1.3628 | 0.08222 | -0.0409 | 16.575
16.5 | 1.3796 | 0.08741 | -0.0404 | 15.7831
17 | 1.4141 | 0.0916 | -0.04 | 15.4378
17.5 | 1.395 | 0.10059 | -0.041 | 13.8682
18 | 1.3655 | 0.11131 | -0.0435 | 12.2675
18.5 | 1.3221 | 0.12465 | -0.0485 | 10.6065
19 | 1.2624 | 0.14209 | -0.0574 | 8.8845
19.5 | 1.1904 | 0.16508 | -0.0715 | 7.211
20 | 1.0235 | 0.24436 | -0.116 | 4.1885

## 11. Re 100k Mach 0.10 (1)
BIGFOIL.COM POLAR EXPORT
NACA64-618 a=0.8
NACA64-618 a=0.8 |  |  |  | Cl Max: | 1.696 | at alpha= | 11.5 | deg
JavaFoil+Calcfoil stall+Eppler ext transition |  |  |  | L/D Max: | 54.821 | at alpha= | 5.5 | deg
Re: | 100000 |  |  | Cd Min: | 0.01602 | at alpha= | 0.5 | deg
Mach: | 0.1 |  |  | Cl=0 at alpha= | -4.7288 | deg
|  |  |  | @ Cl=0.1, Cd= | 0.018336
|  |  |  | @ Cl=0.4, Cd= | 0.017441
|  |  |  | @ Cl=0.6, Cd= | 0.016195
alpha (deg) | Cl | Cd | Cm | Cl/Cd
-20 | -0.713 | 0.22637 | -0.022 | -3.149
-19.5 | -0.728 | 0.21217 | -0.022 | -3.429
-19 | -0.741 | 0.2009 | -0.022 | -3.687
-18.5 | -0.752 | 0.18858 | -0.022 | -3.987
-18 | -0.761 | 0.17707 | -0.022 | -4.298
-17.5 | -0.768 | 0.16621 | -0.022 | -4.62
-17 | -0.772 | 0.1573 | -0.022 | -4.909
-16.5 | -0.774 | 0.14761 | -0.023 | -5.241
-16 | -0.772 | 0.13899 | -0.023 | -5.555
-15.5 | -0.767 | 0.13106 | -0.024 | -5.855
-15 | -0.759 | 0.12297 | -0.024 | -6.174
-14.5 | -0.748 | 0.11634 | -0.025 | -6.427
-14 | -0.733 | 0.10897 | -0.025 | -6.724
-13.5 | -0.72 | 0.10564 | -0.046 | -6.815
-13 | -0.698 | 0.10065 | -0.047 | -6.935
-12.5 | -0.673 | 0.09399 | -0.049 | -7.163
-12 | -0.645 | 0.08833 | -0.05 | -7.299
-11.5 | -0.614 | 0.08261 | -0.051 | -7.428
-11 | -0.58 | 0.07713 | -0.053 | -7.518
-10.5 | -0.546 | 0.0693 | -0.059 | -7.885
-10 | -0.512 | 0.06054 | -0.066 | -8.457
-9.5 | -0.516 | 0.03162 | -0.087 | -16.323
-9 | -0.41 | 0.06429 | -0.045 | -6.375
-8.5 | -0.365 | 0.06035 | -0.046 | -6.046
-8 | -0.319 | 0.05705 | -0.047 | -5.587
-7.5 | -0.272 | 0.05394 | -0.048 | -5.039
-7 | -0.224 | 0.05084 | -0.05 | -4.406
-6.5 | -0.176 | 0.04809 | -0.051 | -3.65
-6 | -0.148 | 0.02042 | -0.097 | -7.259
-5.5 | -0.09 | 0.01971 | -0.098 | -4.592
-5 | -0.032 | 0.01914 | -0.099 | -1.672
-4.5 | 0.027 | 0.01862 | -0.1 | 1.454
-4 | 0.087 | 0.01818 | -0.101 | 4.769
-3.5 | 0.142 | 0.01884 | -0.097 | 7.526
-3 | 0.2 | 0.01842 | -0.098 | 10.885
-2.5 | 0.26 | 0.01803 | -0.099 | 14.445
-2 | 0.32 | 0.01771 | -0.101 | 18.078
-1.5 | 0.38 | 0.01751 | -0.102 | 21.719
-1 | 0.441 | 0.0173 | -0.103 | 25.497
-0.5 | 0.502 | 0.0172 | -0.104 | 29.202
0 | 0.575 | 0.01632 | -0.105 | 35.218
0.5 | 0.635 | 0.01602 | -0.106 | 39.619
1 | 0.695 | 0.01689 | -0.112 | 41.125
1.5 | 0.754 | 0.01727 | -0.113 | 43.674
2 | 0.813 | 0.01766 | -0.113 | 46.063
2.5 | 0.872 | 0.01805 | -0.114 | 48.334
3 | 0.931 | 0.01852 | -0.114 | 50.259
3.5 | 0.989 | 0.01903 | -0.115 | 51.987
4 | 1.047 | 0.01961 | -0.115 | 53.395
4.5 | 1.104 | 0.02024 | -0.116 | 54.561
5 | 1.149 | 0.02101 | -0.116 | 54.685
5.5 | 1.2 | 0.02189 | -0.116 | 54.821
6 | 1.249 | 0.02283 | -0.116 | 54.717
6.5 | 1.298 | 0.02387 | -0.116 | 54.386
7 | 1.344 | 0.02503 | -0.116 | 53.721
7.5 | 1.389 | 0.02635 | -0.116 | 52.713
8 | 1.466 | 0.03273 | -0.12 | 44.787
8.5 | 1.508 | 0.03439 | -0.12 | 43.85
9 | 1.548 | 0.03614 | -0.12 | 42.82
9.5 | 1.584 | 0.03804 | -0.121 | 41.652
10 | 1.618 | 0.03998 | -0.121 | 40.468
10.5 | 1.648 | 0.0421 | -0.121 | 39.149
11 | 1.674 | 0.04425 | -0.121 | 37.839
11.5 | 1.696 | 0.04672 | -0.121 | 36.289
12 | 1.469 | 0.09044 | -0.059 | 16.238
12.5 | 1.484 | 0.09639 | -0.057 | 15.396
13 | 1.494 | 0.1037 | -0.055 | 14.402
13.5 | 1.499 | 0.10936 | -0.054 | 13.711
14 | 1.502 | 0.11774 | -0.054 | 12.754
14.5 | 1.5 | 0.1262 | -0.054 | 11.887
15 | 1.495 | 0.13432 | -0.054 | 11.126
15.5 | 1.485 | 0.14356 | -0.052 | 10.343
16 | 1.472 | 0.15199 | -0.052 | 9.684
16.5 | 1.456 | 0.16117 | -0.052 | 9.033

## 12. Re 100k Mach 0.10 (2)
BIGFOIL.COM POLAR EXPORT
NACA64-618 a=0.8
NACA64-618 a=0.8 |  |  |  | Cl Max: | 1.4031 | at alpha= | 17 | deg
XFOIL ncrit=9 |  |  |  | L/D Max: | 24.5857 | at alpha= | 12.5 | deg
Re: | 100000 |  |  | Cd Min: | 0.23322 | at alpha= | 20 | deg
Mach: | 0.1 |  |  | Cl=0 at alpha= | -1.3537 | deg
|  |  |  | @ Cl=0.1, Cd= | 0.042534
|  |  |  | @ Cl=0.4, Cd= | 0.059966
|  |  |  | @ Cl=0.6, Cd= | 0.068729
alpha (deg) | Cl | Cd | Cm | Cl/Cd
-14 | -0.3533 | 0.15313 | -0.0498 | -2.3072
-13.5 | -0.3321 | 0.14866 | -0.0444 | -2.234
-13 | -0.3489 | 0.14609 | -0.0419 | -2.3883
-12.5 | -0.3893 | 0.1424 | -0.0415 | -2.7338
-12 | -0.3439 | 0.13584 | -0.0434 | -2.5317
-11.5 | -0.3336 | 0.1269 | -0.0533 | -2.6288
-11 | -0.3316 | 0.11882 | -0.0638 | -2.7908
-10.5 | -0.2644 | 0.11168 | -0.0683 | -2.3675
-10 | -0.5363 | 0.07294 | -0.0981 | -7.3526
-9.5 | -0.5103 | 0.06356 | -0.1013 | -8.0286
-9 | -0.5677 | 0.05543 | -0.0969 | -10.2417
-8.5 | -0.5418 | 0.04926 | -0.0974 | -10.9988
-7.5 | -0.465 | 0.04112 | -0.0974 | -11.3084
-7 | -0.4248 | 0.03827 | -0.0961 | -11.1001
-6.5 | -0.3447 | 0.0356 | -0.1006 | -9.6826
-6 | -0.3124 | 0.0343 | -0.0973 | -9.1079
-5.5 | -0.275 | 0.03336 | -0.0947 | -8.2434
-5 | -0.2299 | 0.03205 | -0.0937 | -7.1732
-4.5 | -0.189 | 0.02896 | -0.0938 | -6.5262
-4 | -0.1584 | 0.03121 | -0.0882 | -5.0753
-3.5 | -0.1231 | 0.0334 | -0.083 | -3.6856
-3 | -0.0827 | 0.03536 | -0.0778 | -2.3388
-2.5 | -0.0677 | 0.03734 | -0.0705 | -1.8131
-2 | -0.018 | 0.03835 | -0.0669 | -0.46936
-1.5 | -0.0192 | 0.04034 | -0.0588 | -0.47595
-1 | 0.0464 | 0.04023 | -0.0601 | 1.1534
-0.5 | 0.048 | 0.04247 | -0.0568 | 1.1302
0 | 0.1134 | 0.04255 | -0.0588 | 2.6651
0.5 | 0.114 | 0.04512 | -0.0554 | 2.5266
1 | 0.1684 | 0.04608 | -0.0578 | 3.6545
1.5 | 0.2021 | 0.04778 | -0.0573 | 4.2298
2 | 0.2165 | 0.05035 | -0.056 | 4.2999
2.5 | 0.2799 | 0.0512 | -0.0583 | 5.4668
3 | 0.1855 | 0.05996 | -0.0517 | 3.0937
3.5 | 0.255 | 0.06032 | -0.0535 | 4.2275
4 | 0.3031 | 0.0645 | -0.0564 | 4.6992
4.5 | 0.4183 | 0.05911 | -0.0577 | 7.0766
5 | 0.4284 | 0.06196 | -0.0557 | 6.9141
5.5 | 0.4683 | 0.0637 | -0.0558 | 7.3516
6 | 0.5244 | 0.06565 | -0.0596 | 7.9878
7 | 0.6312 | 0.07 | -0.0652 | 9.0171
8.5 | 0.7773 | 0.07496 | -0.0677 | 10.3695
9.5 | 0.8862 | 0.07515 | -0.067 | 11.7924
11 | 1.1632 | 0.05625 | -0.0624 | 20.6791
11.5 | 1.2158 | 0.0525 | -0.0592 | 23.1581
12 | 1.247 | 0.05219 | -0.0563 | 23.8935
12.5 | 1.2787 | 0.05201 | -0.0529 | 24.5857
13 | 1.2599 | 0.0584 | -0.0498 | 21.5736
13.5 | 1.2402 | 0.06576 | -0.0477 | 18.8595
14 | 1.237 | 0.07184 | -0.0462 | 17.2188
14.5 | 1.2553 | 0.07566 | -0.0445 | 16.5913
15 | 1.2839 | 0.07862 | -0.043 | 16.3305
15.5 | 1.3198 | 0.08131 | -0.0416 | 16.2317
16 | 1.3601 | 0.08414 | -0.0405 | 16.1647
16.5 | 1.3739 | 0.08976 | -0.0402 | 15.3064
17 | 1.4031 | 0.0945 | -0.0399 | 14.8476
17.5 | 1.3789 | 0.10421 | -0.0414 | 13.2319
18 | 1.3445 | 0.11583 | -0.0448 | 11.6075
18.5 | 1.2973 | 0.13024 | -0.051 | 9.9608
19 | 1.2371 | 0.14862 | -0.0612 | 8.3239
20 | 0.7554 | 0.23322 | -0.1052 | 3.239

## 13. Re 100k Mach 0.25 (1)
BIGFOIL.COM POLAR EXPORT
NACA64-618 a=0.8
NACA64-618 a=0.8 |  |  |  | Cl Max: | 1.658 | at alpha= | 10.5 | deg
JavaFoil+Calcfoil stall+Eppler ext transition |  |  |  | L/D Max: | 53.546 | at alpha= | 4.5 | deg
Re: | 100000 |  |  | Cd Min: | 0.01671 | at alpha= | 0 | deg
Mach: | 0.25 |  |  | Cl=0 at alpha= | -4.7295 | deg
|  |  |  | @ Cl=0.1, Cd= | 0.018837
|  |  |  | @ Cl=0.4, Cd= | 0.018029
|  |  |  | @ Cl=0.6, Cd= | 0.016758
alpha (deg) | Cl | Cd | Cm | Cl/Cd
-19 | -0.439 | 0.25573 | -0.039 | -1.718
-18.5 | -0.483 | 0.27926 | -0.023 | -1.73
-18 | -0.525 | 0.24608 | -0.023 | -2.133
-17.5 | -0.562 | 0.22344 | -0.022 | -2.517
-17 | -0.596 | 0.18842 | -0.023 | -3.162
-16.5 | -0.624 | 0.17614 | -0.024 | -3.544
-16 | -0.648 | 0.15884 | -0.023 | -4.078
-15.5 | -0.666 | 0.14767 | -0.023 | -4.507
-15 | -0.678 | 0.1365 | -0.023 | -4.966
-14.5 | -0.684 | 0.12658 | -0.023 | -5.406
-14 | -0.685 | 0.11757 | -0.024 | -5.825
-13.5 | -0.68 | 0.1089 | -0.025 | -6.242
-13 | -0.669 | 0.10149 | -0.026 | -6.59
-12.5 | -0.652 | 0.09704 | -0.025 | -6.723
-12 | -0.636 | 0.09243 | -0.049 | -6.884
-11.5 | -0.605 | 0.08435 | -0.027 | -7.173
-11 | -0.581 | 0.08138 | -0.052 | -7.134
-10.5 | -0.547 | 0.07436 | -0.055 | -7.363
-10 | -0.508 | 0.06942 | -0.057 | -7.322
-9.5 | -0.474 | 0.05978 | -0.066 | -7.923
-9 | -0.418 | 0.06566 | -0.047 | -6.358
-8.5 | -0.372 | 0.06156 | -0.047 | -6.048
-8 | -0.326 | 0.058 | -0.048 | -5.616
-7.5 | -0.278 | 0.05468 | -0.05 | -5.089
-7 | -0.229 | 0.05156 | -0.051 | -4.45
-6.5 | -0.18 | 0.04865 | -0.053 | -3.699
-6 | -0.13 | 0.04634 | -0.054 | -2.8
-5.5 | -0.093 | 0.02034 | -0.1 | -4.552
-5 | -0.033 | 0.01973 | -0.101 | -1.661
-4.5 | 0.028 | 0.01918 | -0.102 | 1.446
-4 | 0.089 | 0.01869 | -0.103 | 4.751
-3.5 | 0.145 | 0.01944 | -0.099 | 7.471
-3 | 0.205 | 0.019 | -0.1 | 10.801
-2.5 | 0.267 | 0.01858 | -0.102 | 14.359
-2 | 0.328 | 0.01836 | -0.103 | 17.834
-1.5 | 0.389 | 0.01806 | -0.104 | 21.559
-1 | 0.452 | 0.01788 | -0.105 | 25.253
-0.5 | 0.514 | 0.01777 | -0.106 | 28.953
0 | 0.59 | 0.01671 | -0.108 | 35.3
0.5 | 0.652 | 0.01701 | -0.109 | 38.304
1 | 0.713 | 0.01682 | -0.11 | 42.383
1.5 | 0.774 | 0.01776 | -0.116 | 43.592
2 | 0.835 | 0.01819 | -0.116 | 45.879
2.5 | 0.895 | 0.01866 | -0.117 | 47.985
3 | 0.955 | 0.01914 | -0.117 | 49.893
3.5 | 1.015 | 0.01972 | -0.118 | 51.47
4 | 1.073 | 0.02035 | -0.118 | 52.743
4.5 | 1.13 | 0.02111 | -0.118 | 53.546
5 | 1.175 | 0.022 | -0.118 | 53.391
5.5 | 1.226 | 0.023 | -0.118 | 53.324
6 | 1.276 | 0.02399 | -0.119 | 53.198
6.5 | 1.325 | 0.02513 | -0.119 | 52.738
7 | 1.371 | 0.02645 | -0.119 | 51.827
7.5 | 1.415 | 0.02792 | -0.119 | 50.69
8 | 1.494 | 0.03484 | -0.123 | 42.896
8.5 | 1.535 | 0.03666 | -0.123 | 41.869
9 | 1.572 | 0.0387 | -0.123 | 40.625
9.5 | 1.605 | 0.04083 | -0.123 | 39.317
10 | 1.634 | 0.04318 | -0.124 | 37.851
10.5 | 1.658 | 0.04549 | -0.124 | 36.45
11 | 1.437 | 0.08208 | -0.066 | 17.512
11.5 | 1.449 | 0.08815 | -0.059 | 16.437
12 | 1.459 | 0.09473 | -0.056 | 15.397
12.5 | 1.465 | 0.1022 | -0.056 | 14.33
13 | 1.46 | 0.10982 | -0.054 | 13.293
13.5 | 1.45 | 0.11845 | -0.055 | 12.24
14 | 1.433 | 0.12693 | -0.054 | 11.288
14.5 | 1.409 | 0.1377 | -0.053 | 10.233
15 | 1.379 | 0.14771 | -0.051 | 9.334
15.5 | 1.342 | 0.15784 | -0.05 | 8.504

## 14. Re 100k Mach 0.25 (2)
BIGFOIL.COM POLAR EXPORT
NACA64-618 a=0.8
NACA64-618 a=0.8 |  |  |  | Cl Max: | 1.3278 | at alpha= | 16 | deg
XFOIL ncrit=9 |  |  |  | L/D Max: | 21.5198 | at alpha= | 12 | deg
Re: | 100000 |  |  | Cd Min: | 0.25267 | at alpha= | 20 | deg
Mach: | 0.25 |  |  | Cl=0 at alpha= | -0.90289 | deg
|  |  |  | @ Cl=0.1, Cd= | 0.046486
|  |  |  | @ Cl=0.4, Cd= | 0.06231
|  |  |  | @ Cl=0.6, Cd= | 0.069136
alpha (deg) | Cl | Cd | Cm | Cl/Cd
-10 | -0.3759 | 0.07967 | -0.1011 | -4.7182
-9.5 | -0.413 | 0.0678 | -0.1081 | -6.0914
-9 | -0.5269 | 0.06053 | -0.1042 | -8.7048
-8.5 | -0.52 | 0.05432 | -0.103 | -9.5729
-8 | -0.5068 | 0.04903 | -0.1014 | -10.3365
-7.5 | -0.4686 | 0.04438 | -0.1021 | -10.5588
-7 | -0.4248 | 0.0407 | -0.1018 | -10.4373
-6.5 | -0.39 | 0.03841 | -0.0992 | -10.1536
-6 | -0.3442 | 0.03672 | -0.0978 | -9.3736
-5.5 | -0.2742 | 0.03447 | -0.0996 | -7.9547
-5 | -0.2478 | 0.03377 | -0.0953 | -7.3379
-4.5 | -0.2129 | 0.03281 | -0.0926 | -6.4889
-4 | -0.1564 | 0.03098 | -0.0931 | -5.0484
-3.5 | -0.1379 | 0.03358 | -0.0858 | -4.1066
-3 | -0.1103 | 0.03596 | -0.0791 | -3.0673
-2.5 | -0.0696 | 0.03793 | -0.073 | -1.835
-2 | -0.0579 | 0.03999 | -0.0671 | -1.4479
-1.5 | -0.0138 | 0.04107 | -0.0617 | -0.33601
-1 | -0.0101 | 0.04305 | -0.0565 | -0.23461
-0.5 | 0.0419 | 0.04348 | -0.0564 | 0.96366
0 | 0.0589 | 0.04527 | -0.054 | 1.3011
0.5 | 0.1025 | 0.04656 | -0.0554 | 2.2015
1 | 0.1597 | 0.04738 | -0.0568 | 3.3706
1.5 | 0.1657 | 0.05005 | -0.0547 | 3.3107
2 | 0.2115 | 0.0516 | -0.0558 | 4.0988
2.5 | 0.2455 | 0.05359 | -0.0557 | 4.5811
3 | 0.2726 | 0.05597 | -0.0557 | 4.8705
3.5 | 0.3216 | 0.05749 | -0.0564 | 5.594
4 | 0.3484 | 0.05974 | -0.0556 | 5.8319
4.5 | 0.3837 | 0.0619 | -0.0556 | 6.1987
5 | 0.4382 | 0.06327 | -0.0565 | 6.9259
5.5 | 0.492 | 0.06437 | -0.057 | 7.6433
6 | 0.5354 | 0.06628 | -0.0585 | 8.0779
6.5 | 0.5892 | 0.06873 | -0.0619 | 8.5727
7 | 0.645 | 0.07083 | -0.0646 | 9.1063
7.5 | 0.6992 | 0.07269 | -0.0665 | 9.6189
8 | 0.7542 | 0.07408 | -0.0675 | 10.1809
8.5 | 0.8041 | 0.07538 | -0.0677 | 10.6673
9 | 0.818 | 0.07902 | -0.0667 | 10.3518
9.5 | 0.8763 | 0.07876 | -0.066 | 11.1262
10.5 | 1.0175 | 0.07315 | -0.0628 | 13.9098
11 | 1.104 | 0.06657 | -0.0598 | 16.584
11.5 | 1.1775 | 0.06022 | -0.056 | 19.5533
12 | 1.2333 | 0.05731 | -0.0528 | 21.5198
12.5 | 1.2419 | 0.06044 | -0.0494 | 20.5477
13 | 1.2248 | 0.06756 | -0.0474 | 18.1291
13.5 | 1.2177 | 0.07416 | -0.0459 | 16.4199
14 | 1.2302 | 0.07885 | -0.0443 | 15.6018
14.5 | 1.2607 | 0.08179 | -0.0423 | 15.4139
15 | 1.2959 | 0.08486 | -0.0406 | 15.271
15.5 | 1.3119 | 0.09039 | -0.0402 | 14.5138
16 | 1.3278 | 0.09644 | -0.04 | 13.7681
16.5 | 1.3101 | 0.10635 | -0.0421 | 12.3188
17 | 1.2834 | 0.1178 | -0.046 | 10.8947
17.5 | 1.2395 | 0.13269 | -0.0531 | 9.3413
18 | 1.1377 | 0.16165 | -0.0715 | 7.038
18.5 | 1.0672 | 0.19312 | -0.091 | 5.5261
19.5 | 1.0147 | 0.24324 | -0.1208 | 4.1716
20 | 1.0376 | 0.25267 | -0.1236 | 4.1065

## 15. Re 100k Mach 0.50 (1)
BIGFOIL.COM POLAR EXPORT
NACA64-618 a=0.8
NACA64-618 a=0.8 |  |  |  | Cl Max: | 1.595 | at alpha= | 8.5 | deg
JavaFoil+Calcfoil stall+Eppler ext transition |  |  |  | L/D Max: | 48.526 | at alpha= | 4.5 | deg
Re: | 100000 |  |  | Cd Min: | 0.01862 | at alpha= | 0 | deg
Mach: | 0.5 |  |  | Cl=0 at alpha= | -4.7313 | deg
|  |  |  | @ Cl=0.1, Cd= | 0.020995
|  |  |  | @ Cl=0.4, Cd= | 0.020702
|  |  |  | @ Cl=0.6, Cd= | 0.019709
alpha (deg) | Cl | Cd | Cm | Cl/Cd
-20 | -0.871 | 0.34658 | -0.051 | -2.514
-19.5 | -0.843 | 0.34599 | -0.051 | -2.438
-19 | -0.815 | 0.35007 | -0.052 | -2.329
-18.5 | -0.788 | 0.32896 | -0.052 | -2.394
-18 | -0.758 | 0.31837 | -0.051 | -2.381
-17.5 | -0.729 | 0.31746 | -0.05 | -2.296
-17 | -0.701 | 0.3126 | -0.05 | -2.242
-16.5 | -0.673 | 0.28806 | -0.051 | -2.335
-16 | -0.644 | 0.27371 | -0.051 | -2.354
-15.5 | -0.615 | 0.27407 | -0.05 | -2.245
-15 | -0.586 | 0.26865 | -0.048 | -2.182
-14.5 | -0.558 | 0.25655 | -0.049 | -2.174
-14 | -0.53 | 0.25168 | -0.049 | -2.104
-13.5 | -0.501 | 0.23834 | -0.05 | -2.103
-13 | -0.473 | 0.24173 | -0.05 | -1.955
-12.5 | -0.443 | 0.22195 | -0.046 | -1.997
-12 | -0.415 | 0.2179 | -0.046 | -1.904
-11.5 | -0.386 | 0.20166 | -0.047 | -1.916
-11 | -0.357 | 0.13513 | -0.029 | -2.64
-10.5 | -0.328 | 0.1302 | -0.029 | -2.522
-10 | -0.339 | 0.0901 | -0.027 | -3.763
-9.5 | -0.431 | 0.07597 | -0.025 | -5.675
-9 | -0.418 | 0.0669 | -0.032 | -6.249
-8.5 | -0.39 | 0.06594 | -0.058 | -5.912
-8 | -0.347 | 0.06588 | -0.051 | -5.274
-7.5 | -0.301 | 0.05995 | -0.052 | -5.021
-7 | -0.25 | 0.05581 | -0.054 | -4.485
-6.5 | -0.197 | 0.05223 | -0.055 | -3.78
-6 | -0.143 | 0.04905 | -0.057 | -2.917
-5.5 | -0.088 | 0.04627 | -0.059 | -1.891
-5 | -0.036 | 0.02239 | -0.111 | -1.61
-4.5 | 0.031 | 0.02162 | -0.112 | 1.413
-4 | 0.098 | 0.02101 | -0.113 | 4.665
-3.5 | 0.166 | 0.02049 | -0.114 | 8.106
-3 | 0.226 | 0.02158 | -0.11 | 10.494
-2.5 | 0.294 | 0.02113 | -0.111 | 13.933
-2 | 0.362 | 0.02077 | -0.112 | 17.421
-1.5 | 0.429 | 0.02065 | -0.113 | 20.798
-1 | 0.498 | 0.02047 | -0.115 | 24.332
-0.5 | 0.567 | 0.02034 | -0.116 | 27.886
0 | 0.657 | 0.01862 | -0.117 | 35.263
0.5 | 0.725 | 0.01907 | -0.119 | 38.017
1 | 0.793 | 0.01954 | -0.12 | 40.578
1.5 | 0.86 | 0.02009 | -0.121 | 42.817
2 | 0.927 | 0.02075 | -0.122 | 44.684
2.5 | 0.992 | 0.02114 | -0.123 | 46.904
3 | 1.055 | 0.02202 | -0.123 | 47.911
3.5 | 1.119 | 0.02337 | -0.129 | 47.873
4 | 1.181 | 0.02445 | -0.129 | 48.284
4.5 | 1.242 | 0.0256 | -0.129 | 48.526
5 | 1.285 | 0.027 | -0.129 | 47.583
5.5 | 1.339 | 0.02846 | -0.129 | 47.035
6 | 1.388 | 0.03022 | -0.129 | 45.931
6.5 | 1.433 | 0.03211 | -0.129 | 44.619
7 | 1.517 | 0.04074 | -0.134 | 37.242
7.5 | 1.555 | 0.04374 | -0.135 | 35.556
8 | 1.584 | 0.04697 | -0.135 | 33.732
8.5 | 1.595 | 0.05037 | -0.135 | 31.657
9 | 1.356 | 0.07385 | -0.062 | 18.367
9.5 | 1.31 | 0.08262 | -0.058 | 15.861
10 | 1.153 | 0.0994 | -0.054 | 11.601
10.5 | 0.849 | 0.1674 | -0.052 | 5.072
11 | 0.876 | 0.18542 | -0.055 | 4.726
11.5 | 0.903 | 0.20146 | -0.057 | 4.484
12 | 0.931 | 0.22039 | -0.063 | 4.225
12.5 | 0.958 | 0.22203 | -0.064 | 4.314
13 | 0.986 | 0.23713 | -0.07 | 4.16
13.5 | 1.013 | 0.24665 | -0.071 | 4.107

## 16. Re 100k Mach 0.50 (2)
BIGFOIL.COM POLAR EXPORT
NACA64-618 a=0.8
NACA64-618 a=0.8 |  |  |  | Cl Max: | 1.1758 | at alpha= | 13.5 | deg
XFOIL ncrit=9 |  |  |  | L/D Max: | 13.738 | at alpha= | 12 | deg
Re: | 100000 |  |  | Cd Min: | 0.24938 | at alpha= | 18.5 | deg
Mach: | 0.5 |  |  | Cl=0 at alpha= | 0.42931 | deg
|  |  |  | @ Cl=0.1, Cd= | 0.056738
|  |  |  | @ Cl=0.4, Cd= | 0.069858
|  |  |  | @ Cl=0.6, Cd= | 0.081526
alpha (deg) | Cl | Cd | Cm | Cl/Cd
-11.5 | -0.1879 | 0.13534 | -0.0883 | -1.3884
-11 | -0.1295 | 0.12626 | -0.0929 | -1.0257
-10.5 | -0.1217 | 0.11951 | -0.0996 | -1.0183
-9.5 | -0.1424 | 0.08967 | -0.1252 | -1.588
-9 | -0.1353 | 0.08167 | -0.1288 | -1.6567
-8.5 | -0.1682 | 0.07135 | -0.134 | -2.3574
-8 | -0.2318 | 0.06257 | -0.1363 | -3.7047
-7.5 | -0.2941 | 0.05733 | -0.1325 | -5.1299
-6.5 | -0.3984 | 0.05213 | -0.1128 | -7.6424
-6 | -0.3788 | 0.04717 | -0.1116 | -8.0305
-5.5 | -0.3748 | 0.0449 | -0.1055 | -8.3474
-5 | -0.3505 | 0.04283 | -0.1012 | -8.1835
-4.5 | -0.2777 | 0.04003 | -0.1017 | -6.9373
-4 | -0.2643 | 0.03991 | -0.0951 | -6.6224
-3.5 | -0.2286 | 0.03941 | -0.0909 | -5.8006
-3 | -0.1821 | 0.03733 | -0.0918 | -4.8781
-2.5 | -0.1569 | 0.04011 | -0.084 | -3.9117
-2 | -0.12 | 0.04315 | -0.0764 | -2.781
-1.5 | -0.1039 | 0.04617 | -0.0669 | -2.2504
-1 | -0.0819 | 0.04836 | -0.0596 | -1.6935
-0.5 | -0.0421 | 0.04999 | -0.0529 | -0.84217
0 | -0.0334 | 0.05181 | -0.0488 | -0.64466
0.5 | 0.0055 | 0.05311 | -0.0477 | 0.10356
1 | 0.0636 | 0.05438 | -0.0495 | 1.1695
1.5 | 0.0888 | 0.05647 | -0.0494 | 1.5725
2 | 0.149 | 0.05791 | -0.0511 | 2.573
2.5 | 0.1777 | 0.06035 | -0.0517 | 2.9445
3 | 0.2536 | 0.0617 | -0.0543 | 4.1102
3.5 | 0.2677 | 0.06431 | -0.0532 | 4.1626
4 | 0.3106 | 0.06652 | -0.0538 | 4.6693
4.5 | 0.3604 | 0.06856 | -0.0544 | 5.2567
5 | 0.4205 | 0.07053 | -0.056 | 5.962
5.5 | 0.4772 | 0.07246 | -0.057 | 6.5857
6 | 0.5188 | 0.07469 | -0.0568 | 6.946
6.5 | 0.5417 | 0.07752 | -0.0557 | 6.9879
7 | 0.5749 | 0.08011 | -0.0557 | 7.1764
7.5 | 0.6286 | 0.08314 | -0.0589 | 7.5607
8 | 0.6942 | 0.08568 | -0.0618 | 8.1022
8.5 | 0.7354 | 0.0892 | -0.0634 | 8.2444
9 | 0.7832 | 0.09189 | -0.0643 | 8.5232
9.5 | 0.8306 | 0.09418 | -0.0644 | 8.8193
10 | 0.8864 | 0.09498 | -0.0635 | 9.3325
10.5 | 0.9216 | 0.09758 | -0.0626 | 9.4446
11 | 0.9669 | 0.09875 | -0.0609 | 9.7914
11.5 | 1.0471 | 0.09409 | -0.056 | 11.1287
12 | 1.1621 | 0.08459 | -0.0478 | 13.738
12.5 | 1.1655 | 0.09111 | -0.0469 | 12.7922
13 | 1.1693 | 0.09828 | -0.0468 | 11.8976
13.5 | 1.1758 | 0.10565 | -0.0472 | 11.1292
14 | 1.173 | 0.11482 | -0.0494 | 10.216
14.5 | 1.1246 | 0.13187 | -0.0587 | 8.5281
15 | 1.0698 | 0.15245 | -0.072 | 7.0174
15.5 | 1.065 | 0.16464 | -0.0787 | 6.4687
16 | 1.0298 | 0.18669 | -0.0933 | 5.5161
16.5 | 1.0253 | 0.20179 | -0.1028 | 5.081
17 | 1.0319 | 0.21436 | -0.1103 | 4.8139
17.5 | 1.0417 | 0.2264 | -0.1175 | 4.6011
18 | 1.0507 | 0.23864 | -0.1251 | 4.4029
18.5 | 1.0771 | 0.24938 | -0.129 | 4.3191

## 17. Re 250k Mach 0.00 (1)
BIGFOIL.COM POLAR EXPORT
NACA64-618 a=0.8
NACA64-618 a=0.8 |  |  |  | Cl Max: | 1.763 | at alpha= | 13.5 | deg
JavaFoil+Calcfoil stall+Eppler ext transition |  |  |  | L/D Max: | 84.544 | at alpha= | 7.5 | deg
Re: | 250000 |  |  | Cd Min: | 0.0105 | at alpha= | -3.5 | deg
Mach: | 0 |  |  | Cl=0 at alpha= | -4.7333 | deg
|  |  |  | @ Cl=0.1, Cd= | 0.012362
|  |  |  | @ Cl=0.4, Cd= | 0.010847
|  |  |  | @ Cl=0.6, Cd= | 0.011592
alpha (deg) | Cl | Cd | Cm | Cl/Cd
-20 | -0.753 | 0.1907 | -0.023 | -3.946
-19.5 | -0.769 | 0.1906 | -0.041 | -4.035
-19 | -0.773 | 0.17104 | -0.023 | -4.522
-18.5 | -0.781 | 0.16584 | -0.022 | -4.711
-18 | -0.787 | 0.15295 | -0.024 | -5.147
-17.5 | -0.797 | 0.1523 | -0.043 | -5.233
-17 | -0.792 | 0.1382 | -0.024 | -5.732
-16.5 | -0.791 | 0.1335 | -0.024 | -5.922
-16 | -0.793 | 0.12815 | -0.046 | -6.189
-15.5 | -0.786 | 0.12134 | -0.047 | -6.479
-15 | -0.776 | 0.11479 | -0.047 | -6.762
-14.5 | -0.763 | 0.10717 | -0.048 | -7.119
-14 | -0.747 | 0.10035 | -0.051 | -7.448
-13.5 | -0.727 | 0.09563 | -0.051 | -7.598
-13 | -0.704 | 0.08924 | -0.053 | -7.891
-12.5 | -0.679 | 0.08325 | -0.055 | -8.154
-12 | -0.651 | 0.07736 | -0.057 | -8.412
-11.5 | -0.622 | 0.0701 | -0.061 | -8.874
-11 | -0.632 | 0.04043 | -0.081 | -15.633
-10.5 | -0.609 | 0.03003 | -0.087 | -20.291
-10 | -0.569 | 0.02598 | -0.089 | -21.909
-9.5 | -0.453 | 0.06124 | -0.048 | -7.398
-9 | -0.409 | 0.0578 | -0.049 | -7.079
-8.5 | -0.364 | 0.05456 | -0.05 | -6.674
-8 | -0.371 | 0.01891 | -0.094 | -19.637
-7.5 | -0.318 | 0.01788 | -0.096 | -17.782
-7 | -0.263 | 0.0171 | -0.097 | -15.353
-6.5 | -0.206 | 0.0164 | -0.098 | -12.571
-6 | -0.149 | 0.01577 | -0.099 | -9.435
-5.5 | -0.091 | 0.01481 | -0.1 | -6.13
-5 | -0.032 | 0.01223 | -0.1 | -2.625
-4.5 | 0.028 | 0.01289 | -0.106 | 2.191
-4 | 0.09 | 0.01272 | -0.107 | 7.089
-3.5 | 0.152 | 0.0105 | -0.107 | 14.509
-3 | 0.215 | 0.01055 | -0.108 | 20.341
-2.5 | 0.278 | 0.01061 | -0.109 | 26.152
-2 | 0.34 | 0.01074 | -0.109 | 31.645
-1.5 | 0.402 | 0.01085 | -0.11 | 37.034
-1 | 0.464 | 0.01102 | -0.111 | 42.108
-0.5 | 0.526 | 0.01114 | -0.111 | 47.215
0 | 0.578 | 0.01152 | -0.112 | 50.193
0.5 | 0.639 | 0.01172 | -0.112 | 54.497
1 | 0.699 | 0.01193 | -0.113 | 58.587
1.5 | 0.759 | 0.01219 | -0.114 | 62.238
2 | 0.819 | 0.01243 | -0.114 | 65.854
2.5 | 0.878 | 0.01271 | -0.115 | 69.086
3 | 0.938 | 0.01301 | -0.115 | 72.049
3.5 | 0.997 | 0.01329 | -0.116 | 75.018
4 | 1.056 | 0.01362 | -0.116 | 77.515
4.5 | 1.114 | 0.01397 | -0.117 | 79.777
5 | 1.163 | 0.01434 | -0.118 | 81.099
5.5 | 1.217 | 0.01478 | -0.118 | 82.351
6 | 1.271 | 0.01518 | -0.119 | 83.726
6.5 | 1.323 | 0.01571 | -0.119 | 84.245
7 | 1.374 | 0.01625 | -0.119 | 84.514
7.5 | 1.423 | 0.01683 | -0.12 | 84.544
8 | 1.468 | 0.02666 | -0.12 | 55.06
8.5 | 1.512 | 0.02789 | -0.121 | 54.2
9 | 1.554 | 0.0293 | -0.121 | 53.025
9.5 | 1.592 | 0.0308 | -0.121 | 51.671
10 | 1.626 | 0.03243 | -0.121 | 50.138
10.5 | 1.658 | 0.03411 | -0.122 | 48.588
11 | 1.686 | 0.03589 | -0.122 | 46.973
11.5 | 1.711 | 0.03775 | -0.122 | 45.319
12 | 1.732 | 0.04002 | -0.122 | 43.273
12.5 | 1.749 | 0.04226 | -0.122 | 41.377
13 | 1.758 | 0.04478 | -0.122 | 39.261
13.5 | 1.763 | 0.04725 | -0.122 | 37.305
14 | 1.762 | 0.0505 | -0.122 | 34.899
14.5 | 1.756 | 0.05394 | -0.122 | 32.552
15 | 1.718 | 0.06271 | -0.119 | 27.394
15.5 | 1.524 | 0.12025 | -0.078 | 12.671
16 | 1.497 | 0.13168 | -0.063 | 11.368
16.5 | 1.484 | 0.13917 | -0.063 | 10.667
17 | 1.467 | 0.14606 | -0.06 | 10.044
17.5 | 1.447 | 0.15502 | -0.061 | 9.336
18 | 1.422 | 0.16515 | -0.059 | 8.608
18.5 | 1.393 | 0.17303 | -0.055 | 8.049

## 18. Re 250k Mach 0.00 (2)
BIGFOIL.COM POLAR EXPORT
NACA64-618 a=0.8
NACA64-618 a=0.8 |  |  |  | Cl Max: | 1.4312 | at alpha= | 19.5 | deg
XFOIL ncrit=9 |  |  |  | L/D Max: | 81.4541 | at alpha= | 8.5 | deg
Re: | 250000 |  |  | Cd Min: | 0.15626 | at alpha= | -16 | deg
Mach: | 0 |  |  | Cl=0 at alpha= | -4.5998 | deg
|  |  |  | @ Cl=0.1, Cd= | 0.012785
|  |  |  | @ Cl=0.4, Cd= | 0.014128
|  |  |  | @ Cl=0.6, Cd= | 0.014326
alpha (deg) | Cl | Cd | Cm | Cl/Cd
-16 | -0.3247 | 0.15626 | -0.0567 | -2.0779
-15.5 | -0.3279 | 0.15538 | -0.0511 | -2.1103
-15 | -0.3422 | 0.14272 | -0.0646 | -2.3977
-14.5 | -0.2922 | 0.13729 | -0.0669 | -2.1283
-14 | -0.2615 | 0.13011 | -0.0732 | -2.0098
-13.5 | -0.2709 | 0.11579 | -0.0869 | -2.3396
-13 | -0.2265 | 0.11076 | -0.0905 | -2.045
-12.5 | -0.4957 | 0.05391 | -0.1366 | -9.195
-11.5 | -0.5087 | 0.04131 | -0.1361 | -12.3142
-11 | -0.5176 | 0.03705 | -0.1313 | -13.9703
-10.5 | -0.5057 | 0.03326 | -0.1275 | -15.2044
-10 | -0.4797 | 0.03013 | -0.1248 | -15.921
-9.5 | -0.4449 | 0.02765 | -0.1227 | -16.0904
-9 | -0.4045 | 0.02584 | -0.1208 | -15.654
-8.5 | -0.3592 | 0.0233 | -0.1196 | -15.4163
-8 | -0.3145 | 0.02181 | -0.1183 | -14.42
-7.5 | -0.2683 | 0.02039 | -0.1169 | -13.1584
-7 | -0.2258 | 0.01897 | -0.1154 | -11.903
-6.5 | -0.1796 | 0.0179 | -0.1144 | -10.0335
-6 | -0.1327 | 0.01654 | -0.1137 | -8.023
-5.5 | -0.0861 | 0.01528 | -0.1132 | -5.6348
-5 | -0.0429 | 0.01295 | -0.1136 | -3.3127
-4.5 | 0.0107 | 0.01237 | -0.1136 | 0.865
-4 | 0.0663 | 0.01261 | -0.1134 | 5.2577
-3.5 | 0.1222 | 0.0129 | -0.1131 | 9.4729
-3 | 0.1798 | 0.01331 | -0.113 | 13.5086
-2.5 | 0.2342 | 0.01366 | -0.1126 | 17.1449
-2 | 0.2896 | 0.01405 | -0.1121 | 20.6121
-1.5 | 0.3458 | 0.01409 | -0.1121 | 24.5422
-1 | 0.4024 | 0.01413 | -0.1128 | 28.4784
-0.5 | 0.46 | 0.01412 | -0.1133 | 32.5779
0 | 0.5155 | 0.01423 | -0.1138 | 36.2263
0.5 | 0.5741 | 0.01423 | -0.1147 | 40.3443
1 | 0.6282 | 0.01443 | -0.1149 | 43.5343
1.5 | 0.6864 | 0.01455 | -0.1158 | 47.1753
2 | 0.7411 | 0.0148 | -0.1161 | 50.0743
2.5 | 0.7968 | 0.01504 | -0.1167 | 52.9787
3 | 0.8555 | 0.01529 | -0.1175 | 55.9516
3.5 | 0.9054 | 0.01569 | -0.1171 | 57.7055
4 | 0.961 | 0.01596 | -0.1175 | 60.213
4.5 | 1.0155 | 0.01636 | -0.1178 | 62.0721
5 | 1.0662 | 0.01668 | -0.1174 | 63.9209
5.5 | 1.1235 | 0.01693 | -0.1179 | 66.3615
6 | 1.1691 | 0.0172 | -0.1165 | 67.9709
6.5 | 1.2186 | 0.01716 | -0.1155 | 71.014
7 | 1.2672 | 0.01701 | -0.1142 | 74.4974
7.5 | 1.3147 | 0.01692 | -0.1128 | 77.7009
8 | 1.344 | 0.01679 | -0.1081 | 80.0476
8.5 | 1.3668 | 0.01678 | -0.1022 | 81.4541
9 | 1.3877 | 0.01706 | -0.0967 | 81.3423
9.5 | 1.4038 | 0.01799 | -0.0913 | 78.0322
10 | 1.4098 | 0.01955 | -0.0849 | 72.1125
10.5 | 1.3989 | 0.02235 | -0.0772 | 62.5906
11 | 1.3701 | 0.02709 | -0.0692 | 50.5759
11.5 | 1.344 | 0.03276 | -0.0632 | 41.0256
12 | 1.3211 | 0.03911 | -0.059 | 33.7791
12.5 | 1.3042 | 0.0456 | -0.0561 | 28.6009
13 | 1.2918 | 0.05217 | -0.0542 | 24.7614
13.5 | 1.2826 | 0.05883 | -0.0529 | 21.8018
14 | 1.2789 | 0.06519 | -0.0521 | 19.618
14.5 | 1.281 | 0.0711 | -0.0517 | 18.0169
15 | 1.2904 | 0.07626 | -0.0516 | 16.9211
15.5 | 1.2975 | 0.0817 | -0.0515 | 15.8813
16 | 1.3105 | 0.08654 | -0.0516 | 15.1433
16.5 | 1.3259 | 0.09072 | -0.0514 | 14.6153
17 | 1.3417 | 0.0953 | -0.0517 | 14.0787
17.5 | 1.3589 | 0.09945 | -0.052 | 13.6642
18 | 1.3816 | 0.10266 | -0.0517 | 13.458
18.5 | 1.3934 | 0.10787 | -0.0527 | 12.9174
19 | 1.4066 | 0.11273 | -0.0537 | 12.4776
19.5 | 1.4312 | 0.11557 | -0.0537 | 12.3838
20 | 1.4261 | 0.12349 | -0.0565 | 11.5483

## 19. Re 250k Mach 0.10 (1)
BIGFOIL.COM POLAR EXPORT
NACA64-618 a=0.8
NACA64-618 a=0.8 |  |  |  | Cl Max: | 1.756 | at alpha= | 13.5 | deg
JavaFoil+Calcfoil stall+Eppler ext transition |  |  |  | L/D Max: | 84.056 | at alpha= | 7 | deg
Re: | 250000 |  |  | Cd Min: | 0.01055 | at alpha= | -3.5 | deg
Mach: | 0.1 |  |  | Cl=0 at alpha= | -4.7333 | deg
|  |  |  | @ Cl=0.1, Cd= | 0.012422
|  |  |  | @ Cl=0.4, Cd= | 0.010862
|  |  |  | @ Cl=0.6, Cd= | 0.011619
alpha (deg) | Cl | Cd | Cm | Cl/Cd
-20 | -0.718 | 0.20585 | -0.04 | -3.486
-19.5 | -0.728 | 0.18506 | -0.023 | -3.932
-19 | -0.746 | 0.18191 | -0.041 | -4.099
-18.5 | -0.752 | 0.16588 | -0.024 | -4.533
-18 | -0.761 | 0.15588 | -0.023 | -4.883
-17.5 | -0.768 | 0.14842 | -0.024 | -5.174
-17 | -0.772 | 0.13991 | -0.024 | -5.52
-16.5 | -0.78 | 0.13896 | -0.045 | -5.612
-16 | -0.778 | 0.12991 | -0.045 | -5.992
-15.5 | -0.774 | 0.12268 | -0.046 | -6.309
-15 | -0.766 | 0.11547 | -0.047 | -6.638
-14.5 | -0.755 | 0.10849 | -0.048 | -6.963
-14 | -0.741 | 0.10171 | -0.05 | -7.287
-13.5 | -0.722 | 0.09674 | -0.05 | -7.467
-13 | -0.701 | 0.09036 | -0.052 | -7.76
-12.5 | -0.677 | 0.08434 | -0.054 | -8.027
-12 | -0.65 | 0.0785 | -0.056 | -8.276
-11.5 | -0.621 | 0.07171 | -0.06 | -8.654
-11 | -0.595 | 0.06136 | -0.067 | -9.701
-10.5 | -0.611 | 0.02983 | -0.087 | -20.495
-10 | -0.57 | 0.02648 | -0.089 | -21.526
-9.5 | -0.525 | 0.02398 | -0.091 | -21.88
-9 | -0.411 | 0.05806 | -0.049 | -7.071
-8.5 | -0.366 | 0.05434 | -0.051 | -6.735
-8 | -0.372 | 0.01925 | -0.095 | -19.321
-7.5 | -0.319 | 0.01802 | -0.096 | -17.709
-7 | -0.264 | 0.01721 | -0.097 | -15.315
-6.5 | -0.207 | 0.01646 | -0.098 | -12.573
-6 | -0.149 | 0.01587 | -0.1 | -9.418
-5.5 | -0.091 | 0.0149 | -0.1 | -6.12
-5 | -0.032 | 0.01394 | -0.101 | -2.314
-4.5 | 0.028 | 0.01302 | -0.106 | 2.18
-4 | 0.091 | 0.01274 | -0.107 | 7.114
-3.5 | 0.153 | 0.01055 | -0.108 | 14.517
-3 | 0.216 | 0.0106 | -0.108 | 20.348
-2.5 | 0.279 | 0.01068 | -0.109 | 26.116
-2 | 0.341 | 0.01075 | -0.11 | 31.769
-1.5 | 0.404 | 0.01087 | -0.11 | 37.167
-1 | 0.466 | 0.01105 | -0.111 | 42.209
-0.5 | 0.529 | 0.01117 | -0.112 | 47.323
0 | 0.581 | 0.01156 | -0.112 | 50.264
0.5 | 0.642 | 0.01175 | -0.113 | 54.583
1 | 0.702 | 0.01197 | -0.114 | 58.666
1.5 | 0.762 | 0.01223 | -0.114 | 62.313
2 | 0.822 | 0.01248 | -0.115 | 65.886
2.5 | 0.882 | 0.01277 | -0.115 | 69.072
3 | 0.942 | 0.01307 | -0.116 | 72.076
3.5 | 1.001 | 0.01336 | -0.116 | 74.95
4 | 1.061 | 0.0137 | -0.117 | 77.424
4.5 | 1.119 | 0.01404 | -0.118 | 79.725
5 | 1.168 | 0.01443 | -0.118 | 80.947
5.5 | 1.223 | 0.01488 | -0.119 | 82.164
6 | 1.277 | 0.01531 | -0.119 | 83.39
6.5 | 1.329 | 0.01582 | -0.12 | 83.988
7 | 1.38 | 0.01642 | -0.12 | 84.056
7.5 | 1.429 | 0.01701 | -0.121 | 84.036
8 | 1.473 | 0.02688 | -0.121 | 54.82
8.5 | 1.517 | 0.02821 | -0.121 | 53.783
9 | 1.559 | 0.02962 | -0.122 | 52.63
9.5 | 1.596 | 0.0312 | -0.122 | 51.147
10 | 1.63 | 0.03284 | -0.122 | 49.631
10.5 | 1.66 | 0.03461 | -0.122 | 47.983
11 | 1.688 | 0.03644 | -0.122 | 46.314
11.5 | 1.711 | 0.03857 | -0.123 | 44.367
12 | 1.731 | 0.04067 | -0.123 | 42.561
12.5 | 1.746 | 0.04303 | -0.123 | 40.577
13 | 1.753 | 0.04549 | -0.123 | 38.533
13.5 | 1.756 | 0.0482 | -0.123 | 36.425
14 | 1.751 | 0.0513 | -0.123 | 34.127
14.5 | 1.739 | 0.05555 | -0.122 | 31.309
15 | 1.709 | 0.06289 | -0.12 | 27.174
15.5 | 1.489 | 0.12536 | -0.061 | 11.878
16 | 1.475 | 0.13302 | -0.06 | 11.092
16.5 | 1.46 | 0.1423 | -0.061 | 10.257
17 | 1.438 | 0.15057 | -0.057 | 9.553
17.5 | 1.415 | 0.15923 | -0.06 | 8.886
18 | 1.384 | 0.16772 | -0.056 | 8.254
18.5 | 1.354 | 0.17649 | -0.058 | 7.669

## 20. Re 250k Mach 0.10 (2)
BIGFOIL.COM POLAR EXPORT
NACA64-618 a=0.8
NACA64-618 a=0.8 |  |  |  | Cl Max: | 1.4205 | at alpha= | 19.5 | deg
XFOIL ncrit=9 |  |  |  | L/D Max: | 80.6011 | at alpha= | 8.5 | deg
Re: | 250000 |  |  | Cd Min: | 0.15716 | at alpha= | -16 | deg
Mach: | 0.1 |  |  | Cl=0 at alpha= | -4.5931 | deg
|  |  |  | @ Cl=0.1, Cd= | 0.012821
|  |  |  | @ Cl=0.4, Cd= | 0.014206
|  |  |  | @ Cl=0.6, Cd= | 0.014404
alpha (deg) | Cl | Cd | Cm | Cl/Cd
-16 | -0.327 | 0.15716 | -0.0565 | -2.0807
-15.5 | -0.3273 | 0.15621 | -0.051 | -2.0953
-15 | -0.3366 | 0.14335 | -0.0654 | -2.3481
-14.5 | -0.2866 | 0.13782 | -0.0676 | -2.0795
-14 | -0.2559 | 0.13051 | -0.0742 | -1.9608
-13.5 | -0.2632 | 0.11656 | -0.0877 | -2.2581
-13 | -0.2193 | 0.11141 | -0.0913 | -1.9684
-12.5 | -0.4739 | 0.05515 | -0.1364 | -8.5929
-12 | -0.4669 | 0.04761 | -0.1406 | -9.8068
-11.5 | -0.4895 | 0.04213 | -0.1387 | -11.6188
-11 | -0.5066 | 0.03806 | -0.1332 | -13.3106
-10.5 | -0.5008 | 0.03415 | -0.1291 | -14.6647
-10 | -0.4782 | 0.03081 | -0.1261 | -15.5209
-9.5 | -0.4454 | 0.02815 | -0.1238 | -15.8224
-9 | -0.406 | 0.0262 | -0.1218 | -15.4962
-8.5 | -0.3608 | 0.02362 | -0.1205 | -15.2752
-8 | -0.3158 | 0.02205 | -0.1191 | -14.322
-7.5 | -0.2691 | 0.02056 | -0.1177 | -13.0885
-7 | -0.2262 | 0.01913 | -0.1162 | -11.8244
-6.5 | -0.1805 | 0.01803 | -0.1151 | -10.0111
-6 | -0.1333 | 0.01666 | -0.1143 | -8.0012
-5.5 | -0.0863 | 0.01542 | -0.1139 | -5.5966
-5 | -0.0424 | 0.01326 | -0.1141 | -3.1976
-4.5 | 0.0097 | 0.01242 | -0.1141 | 0.781
-4 | 0.0662 | 0.01264 | -0.114 | 5.2373
-3.5 | 0.1223 | 0.01294 | -0.1137 | 9.4513
-3 | 0.1799 | 0.01337 | -0.1134 | 13.4555
-2.5 | 0.2352 | 0.01372 | -0.1131 | 17.1429
-2 | 0.2904 | 0.01413 | -0.1125 | 20.552
-1.5 | 0.3476 | 0.01416 | -0.1126 | 24.548
-1 | 0.4041 | 0.01421 | -0.1133 | 28.4377
-0.5 | 0.4626 | 0.01421 | -0.1139 | 32.5545
0 | 0.5175 | 0.01431 | -0.1142 | 36.1635
0.5 | 0.5775 | 0.01432 | -0.1153 | 40.3282
1 | 0.6308 | 0.01452 | -0.1153 | 43.4435
1.5 | 0.6903 | 0.01465 | -0.1164 | 47.1195
2 | 0.7437 | 0.01492 | -0.1164 | 49.8458
2.5 | 0.8006 | 0.01513 | -0.1171 | 52.9147
3 | 0.8584 | 0.01543 | -0.1177 | 55.6319
3.5 | 0.9093 | 0.01583 | -0.1175 | 57.4416
4 | 0.9663 | 0.01609 | -0.118 | 60.0559
4.5 | 1.0185 | 0.01654 | -0.1178 | 61.578
5 | 1.0716 | 0.01682 | -0.1177 | 63.7099
5.5 | 1.1258 | 0.01714 | -0.1176 | 65.6826
6 | 1.1751 | 0.01736 | -0.1168 | 67.6901
6.5 | 1.2233 | 0.01735 | -0.1154 | 70.5072
7 | 1.2712 | 0.01722 | -0.1139 | 73.8211
7.5 | 1.3173 | 0.01714 | -0.1121 | 76.8553
8 | 1.3471 | 0.01699 | -0.1074 | 79.2878
8.5 | 1.3678 | 0.01697 | -0.101 | 80.6011
9 | 1.3895 | 0.01728 | -0.0956 | 80.4109
9.5 | 1.4026 | 0.01836 | -0.0898 | 76.3943
10 | 1.4076 | 0.02004 | -0.0834 | 70.2395
10.5 | 1.393 | 0.02317 | -0.0755 | 60.1208
11 | 1.3636 | 0.02817 | -0.0678 | 48.4061
11.5 | 1.3371 | 0.03409 | -0.0621 | 39.2226
12 | 1.3147 | 0.04058 | -0.0581 | 32.3977
12.5 | 1.2981 | 0.04719 | -0.0555 | 27.5079
13 | 1.2844 | 0.05403 | -0.0537 | 23.772
13.5 | 1.2758 | 0.06075 | -0.0525 | 21.0008
14 | 1.2754 | 0.06686 | -0.0518 | 19.0757
14.5 | 1.2765 | 0.07294 | -0.0515 | 17.5007
15 | 1.2867 | 0.07811 | -0.0514 | 16.4729
15.5 | 1.2955 | 0.08341 | -0.0513 | 15.5317
16 | 1.3083 | 0.08832 | -0.0515 | 14.8132
16.5 | 1.3248 | 0.09247 | -0.0512 | 14.3268
17 | 1.3406 | 0.09708 | -0.0516 | 13.8092
17.5 | 1.3601 | 0.10088 | -0.0517 | 13.4824
18 | 1.3792 | 0.10487 | -0.0517 | 13.1515
18.5 | 1.3902 | 0.11027 | -0.0528 | 12.6072
19 | 1.4029 | 0.11528 | -0.054 | 12.1695
19.5 | 1.4205 | 0.11937 | -0.0545 | 11.9
20 | 1.412 | 0.12803 | -0.0579 | 11.0287

## 21. Re 250k Mach 0.25 (1)
BIGFOIL.COM POLAR EXPORT
NACA64-618 a=0.8
NACA64-618 a=0.8 |  |  |  | Cl Max: | 1.715 | at alpha= | 12.5 | deg
JavaFoil+Calcfoil stall+Eppler ext transition |  |  |  | L/D Max: | 82.355 | at alpha= | 6.5 | deg
Re: | 250000 |  |  | Cd Min: | 0.01076 | at alpha= | -3 | deg
Mach: | 0.25 |  |  | Cl=0 at alpha= | -4.7295 | deg
|  |  |  | @ Cl=0.1, Cd= | 0.012805
|  |  |  | @ Cl=0.4, Cd= | 0.011067
|  |  |  | @ Cl=0.6, Cd= | 0.011844
alpha (deg) | Cl | Cd | Cm | Cl/Cd
-19 | -0.44 | 0.21988 | -0.04 | -2
-18.5 | -0.486 | 0.20608 | -0.041 | -2.356
-18 | -0.528 | 0.19032 | -0.041 | -2.772
-17.5 | -0.563 | 0.18334 | -0.025 | -3.069
-17 | -0.599 | 0.16651 | -0.043 | -3.6
-16.5 | -0.628 | 0.15426 | -0.044 | -4.073
-16 | -0.648 | 0.13885 | -0.025 | -4.665
-15.5 | -0.666 | 0.12935 | -0.025 | -5.146
-15 | -0.678 | 0.11987 | -0.024 | -5.655
-14.5 | -0.684 | 0.11151 | -0.025 | -6.137
-14 | -0.685 | 0.10486 | -0.026 | -6.532
-13.5 | -0.685 | 0.10431 | -0.049 | -6.571
-13 | -0.675 | 0.09764 | -0.05 | -6.913
-12.5 | -0.659 | 0.09185 | -0.051 | -7.171
-12 | -0.638 | 0.0844 | -0.053 | -7.563
-11.5 | -0.613 | 0.07864 | -0.055 | -7.797
-11 | -0.585 | 0.07222 | -0.059 | -8.094
-10.5 | -0.558 | 0.0617 | -0.067 | -9.049
-10 | -0.566 | 0.03197 | -0.089 | -17.711
-9.5 | -0.529 | 0.02638 | -0.092 | -20.041
-9 | -0.418 | 0.05903 | -0.05 | -7.085
-8.5 | -0.373 | 0.05557 | -0.051 | -6.712
-8 | -0.326 | 0.05237 | -0.052 | -6.232
-7.5 | -0.325 | 0.01891 | -0.098 | -17.208
-7 | -0.269 | 0.01798 | -0.1 | -14.968
-6.5 | -0.212 | 0.01687 | -0.1 | -12.539
-6 | -0.153 | 0.01572 | -0.101 | -9.719
-5.5 | -0.093 | 0.0158 | -0.102 | -5.906
-5 | -0.033 | 0.01526 | -0.103 | -2.163
-4.5 | 0.028 | 0.01478 | -0.104 | 1.889
-4 | 0.093 | 0.01303 | -0.11 | 7.145
-3.5 | 0.151 | 0.01117 | -0.105 | 13.491
-3 | 0.222 | 0.01076 | -0.111 | 20.585
-2.5 | 0.287 | 0.01087 | -0.112 | 26.36
-2 | 0.351 | 0.01096 | -0.113 | 32.022
-1.5 | 0.415 | 0.0111 | -0.113 | 37.379
-1 | 0.479 | 0.01125 | -0.114 | 42.619
-0.5 | 0.543 | 0.01141 | -0.115 | 47.639
0 | 0.596 | 0.01183 | -0.115 | 50.406
0.5 | 0.658 | 0.01205 | -0.116 | 54.635
1 | 0.72 | 0.01229 | -0.117 | 58.633
1.5 | 0.782 | 0.01254 | -0.117 | 62.41
2 | 0.844 | 0.01285 | -0.118 | 65.684
2.5 | 0.905 | 0.01312 | -0.118 | 68.999
3 | 0.966 | 0.01345 | -0.119 | 71.878
3.5 | 1.027 | 0.01378 | -0.119 | 74.59
4 | 1.088 | 0.01415 | -0.12 | 76.918
4.5 | 1.149 | 0.01454 | -0.121 | 79.015
5 | 1.197 | 0.01499 | -0.121 | 79.892
5.5 | 1.253 | 0.01547 | -0.122 | 80.99
6 | 1.308 | 0.01598 | -0.122 | 81.843
6.5 | 1.36 | 0.01652 | -0.123 | 82.355
7 | 1.411 | 0.01715 | -0.123 | 82.305
7.5 | 1.46 | 0.01784 | -0.124 | 81.855
8 | 1.504 | 0.02863 | -0.124 | 52.547
8.5 | 1.546 | 0.03012 | -0.124 | 51.325
9 | 1.583 | 0.0318 | -0.124 | 49.783
9.5 | 1.617 | 0.03357 | -0.125 | 48.155
10 | 1.646 | 0.03554 | -0.125 | 46.318
10.5 | 1.671 | 0.03758 | -0.125 | 44.466
11 | 1.691 | 0.03978 | -0.125 | 42.502
11.5 | 1.705 | 0.04228 | -0.125 | 40.331
12 | 1.714 | 0.04475 | -0.125 | 38.291
12.5 | 1.715 | 0.04782 | -0.125 | 35.859
13 | 1.701 | 0.0512 | -0.125 | 33.222
13.5 | 1.67 | 0.05687 | -0.123 | 29.37
14 | 1.439 | 0.11182 | -0.067 | 12.873
14.5 | 1.412 | 0.1194 | -0.061 | 11.827
15 | 1.381 | 0.12791 | -0.057 | 10.795
15.5 | 1.344 | 0.13846 | -0.057 | 9.709
16 | 1.301 | 0.14885 | -0.056 | 8.743
16.5 | 1.253 | 0.15938 | -0.055 | 7.859
17 | 1.198 | 0.16799 | -0.053 | 7.133
17.5 | 1.136 | 0.18271 | -0.052 | 6.215

## 22. Re 250k Mach 0.25 (2)
BIGFOIL.COM POLAR EXPORT
NACA64-618 a=0.8
NACA64-618 a=0.8 |  |  |  | Cl Max: | 1.3961 | at alpha= | 9.5 | deg
XFOIL ncrit=9 |  |  |  | L/D Max: | 76.3398 | at alpha= | 8 | deg
Re: | 250000 |  |  | Cd Min: | 0.14641 | at alpha= | -15 | deg
Mach: | 0.25 |  |  | Cl=0 at alpha= | -4.5587 | deg
|  |  |  | @ Cl=0.1, Cd= | 0.013013
|  |  |  | @ Cl=0.4, Cd= | 0.014641
|  |  |  | @ Cl=0.6, Cd= | 0.014936
alpha (deg) | Cl | Cd | Cm | Cl/Cd
-15 | -0.307 | 0.14641 | -0.0694 | -2.0969
-14.5 | -0.2564 | 0.14022 | -0.0724 | -1.8286
-14 | -0.2276 | 0.13217 | -0.0803 | -1.722
-13.5 | -0.2267 | 0.12023 | -0.0918 | -1.8856
-13 | -0.1817 | 0.11431 | -0.0964 | -1.5895
-12 | -0.3623 | 0.05625 | -0.1427 | -6.4409
-11.5 | -0.3863 | 0.04835 | -0.146 | -7.9897
-11 | -0.4188 | 0.04276 | -0.144 | -9.7942
-10.5 | -0.4476 | 0.03873 | -0.1387 | -11.5569
-10 | -0.4534 | 0.03484 | -0.1339 | -13.0138
-9.5 | -0.438 | 0.03129 | -0.1304 | -13.9981
-9 | -0.4086 | 0.0285 | -0.1277 | -14.3368
-8.5 | -0.3683 | 0.02574 | -0.1256 | -14.3085
-8 | -0.3217 | 0.02343 | -0.1241 | -13.7303
-7.5 | -0.2755 | 0.02179 | -0.1225 | -12.6434
-7 | -0.2271 | 0.02035 | -0.1209 | -11.1597
-6.5 | -0.1829 | 0.01877 | -0.1193 | -9.7443
-6 | -0.1375 | 0.01748 | -0.1179 | -7.8661
-5.5 | -0.0887 | 0.01624 | -0.1172 | -5.4618
-5 | -0.0391 | 0.01469 | -0.117 | -2.6617
-4.5 | 0.0052 | 0.01263 | -0.1172 | 0.41172
-4 | 0.0642 | 0.01284 | -0.117 | 5
-3.5 | 0.1241 | 0.01313 | -0.1168 | 9.4516
-3 | 0.1805 | 0.01364 | -0.116 | 13.2331
-2.5 | 0.239 | 0.01404 | -0.1156 | 17.0228
-2 | 0.2959 | 0.01455 | -0.1148 | 20.3368
-1.5 | 0.3533 | 0.01461 | -0.115 | 24.1821
-1 | 0.4139 | 0.01465 | -0.1156 | 28.2526
-0.5 | 0.4705 | 0.01471 | -0.116 | 31.985
0 | 0.5313 | 0.01475 | -0.1168 | 36.0203
0.5 | 0.588 | 0.01492 | -0.1173 | 39.4102
1 | 0.6477 | 0.015 | -0.1179 | 43.18
1.5 | 0.7038 | 0.01531 | -0.1181 | 45.97
2 | 0.7614 | 0.0155 | -0.1185 | 49.1226
2.5 | 0.822 | 0.0158 | -0.1194 | 52.0253
3 | 0.8731 | 0.01624 | -0.1188 | 53.7623
3.5 | 0.9328 | 0.01652 | -0.1194 | 56.4649
4 | 0.986 | 0.01706 | -0.1191 | 57.796
4.5 | 1.0389 | 0.0175 | -0.1187 | 59.3657
5 | 1.0999 | 0.01776 | -0.1192 | 61.9313
5.5 | 1.1437 | 0.0183 | -0.1172 | 62.4973
6 | 1.2051 | 0.01845 | -0.1177 | 65.3171
6.5 | 1.2582 | 0.01825 | -0.1164 | 68.9425
7 | 1.2998 | 0.01826 | -0.1133 | 71.1829
7.5 | 1.3382 | 0.01827 | -0.1096 | 73.2458
8 | 1.3703 | 0.01795 | -0.1044 | 76.3398
8.5 | 1.375 | 0.01829 | -0.0952 | 75.1777
9 | 1.3868 | 0.01907 | -0.0886 | 72.7216
9.5 | 1.3961 | 0.02068 | -0.0825 | 67.5097
10 | 1.3925 | 0.0233 | -0.0757 | 59.7639
10.5 | 1.3643 | 0.02808 | -0.0678 | 48.5862
11 | 1.3328 | 0.03435 | -0.0617 | 38.8006
11.5 | 1.3054 | 0.04132 | -0.0575 | 31.5924
12 | 1.2831 | 0.04863 | -0.0547 | 26.3849
12.5 | 1.2673 | 0.05587 | -0.053 | 22.683
13 | 1.2574 | 0.06295 | -0.0519 | 19.9746
13.5 | 1.2542 | 0.06963 | -0.0513 | 18.0124
14 | 1.2566 | 0.07589 | -0.0511 | 16.5582
14.5 | 1.2626 | 0.08182 | -0.051 | 15.4314

## 23. Re 250k Mach 0.50 (1)
BIGFOIL.COM POLAR EXPORT
NACA64-618 a=0.8
NACA64-618 a=0.8 |  |  |  | Cl Max: | 1.605 | at alpha= | 8.5 | deg
JavaFoil+Calcfoil stall+Eppler ext transition |  |  |  | L/D Max: | 74.699 | at alpha= | 4.5 | deg
Re: | 250000 |  |  | Cd Min: | 0.01229 | at alpha= | -1 | deg
Mach: | 0.5 |  |  | Cl=0 at alpha= | -4.7313 | deg
|  |  |  | @ Cl=0.1, Cd= | 0.016253
|  |  |  | @ Cl=0.4, Cd= | 0.013073
|  |  |  | @ Cl=0.6, Cd= | 0.012486
alpha (deg) | Cl | Cd | Cm | Cl/Cd
-20 | -0.872 | 0.27462 | -0.052 | -3.174
-19.5 | -0.843 | 0.26996 | -0.053 | -3.124
-19 | -0.815 | 0.26461 | -0.053 | -3.082
-18.5 | -0.788 | 0.25069 | -0.054 | -3.142
-18 | -0.759 | 0.24221 | -0.054 | -3.134
-17.5 | -0.729 | 0.23703 | -0.051 | -3.076
-17 | -0.701 | 0.23359 | -0.051 | -3
-16.5 | -0.673 | 0.22697 | -0.051 | -2.963
-16 | -0.644 | 0.21032 | -0.052 | -3.064
-15.5 | -0.616 | 0.20644 | -0.051 | -2.982
-15 | -0.586 | 0.20476 | -0.049 | -2.863
-14.5 | -0.558 | 0.1856 | -0.05 | -3.006
-14 | -0.53 | 0.18129 | -0.05 | -2.921
-13.5 | -0.501 | 0.17922 | -0.051 | -2.797
-13 | -0.473 | 0.17954 | -0.051 | -2.633
-12.5 | -0.443 | 0.16688 | -0.048 | -2.657
-12 | -0.415 | 0.16615 | -0.048 | -2.497
-11.5 | -0.386 | 0.15281 | -0.048 | -2.529
-11 | -0.357 | 0.11084 | -0.032 | -3.219
-10.5 | -0.328 | 0.10517 | -0.031 | -3.122
-10 | -0.339 | 0.07741 | -0.029 | -4.38
-9.5 | -0.431 | 0.06711 | -0.028 | -6.424
-9 | -0.421 | 0.06589 | -0.058 | -6.396
-8.5 | -0.392 | 0.05928 | -0.064 | -6.605
-8 | -0.348 | 0.05764 | -0.053 | -6.03
-7.5 | -0.301 | 0.05321 | -0.054 | -5.66
-7 | -0.251 | 0.04987 | -0.057 | -5.027
-6.5 | -0.229 | 0.02046 | -0.109 | -11.19
-6 | -0.167 | 0.01922 | -0.111 | -8.679
-5.5 | -0.102 | 0.01829 | -0.112 | -5.591
-5 | -0.036 | 0.01752 | -0.113 | -2.071
-4.5 | 0.031 | 0.01682 | -0.114 | 1.829
-4 | 0.099 | 0.01626 | -0.115 | 6.066
-3.5 | 0.167 | 0.01581 | -0.116 | 10.578
-3 | 0.234 | 0.01375 | -0.116 | 17.027
-2.5 | 0.305 | 0.01349 | -0.118 | 22.574
-2 | 0.374 | 0.01334 | -0.119 | 28.067
-1.5 | 0.444 | 0.01262 | -0.12 | 35.223
-1 | 0.536 | 0.01229 | -0.127 | 43.611
-0.5 | 0.608 | 0.01251 | -0.127 | 48.569
0 | 0.663 | 0.01314 | -0.128 | 50.46
0.5 | 0.732 | 0.01344 | -0.129 | 54.478
1 | 0.801 | 0.01375 | -0.129 | 58.246
1.5 | 0.87 | 0.0141 | -0.13 | 61.671
2 | 0.938 | 0.0145 | -0.131 | 64.688
2.5 | 1.006 | 0.01494 | -0.131 | 67.363
3 | 1.074 | 0.01544 | -0.132 | 69.57
3.5 | 1.142 | 0.01594 | -0.133 | 71.617
4 | 1.209 | 0.0165 | -0.133 | 73.262
4.5 | 1.276 | 0.01708 | -0.134 | 74.699
5 | 1.323 | 0.01783 | -0.134 | 74.227
5.5 | 1.381 | 0.01862 | -0.135 | 74.213
6 | 1.436 | 0.0195 | -0.135 | 73.633
6.5 | 1.484 | 0.02061 | -0.135 | 71.982
7 | 1.527 | 0.03371 | -0.135 | 45.315
7.5 | 1.565 | 0.03615 | -0.136 | 43.302
8 | 1.595 | 0.03892 | -0.136 | 40.977
8.5 | 1.605 | 0.04193 | -0.136 | 38.281
9 | 1.592 | 0.04509 | -0.136 | 35.297
9.5 | 1.312 | 0.07271 | -0.063 | 18.049
10 | 1.154 | 0.08593 | -0.059 | 13.431
10.5 | 0.849 | 0.13249 | -0.054 | 6.411
11 | 0.876 | 0.136 | -0.055 | 6.444
11.5 | 0.903 | 0.14734 | -0.058 | 6.132
12 | 0.931 | 0.16859 | -0.063 | 5.523
12.5 | 0.958 | 0.16548 | -0.064 | 5.789
13 | 0.986 | 0.17758 | -0.07 | 5.555
13.5 | 1.013 | 0.18236 | -0.071 | 5.555

## 24. Re 250k Mach 0.50 (2)
BIGFOIL.COM POLAR EXPORT
NACA64-618 a=0.8
NACA64-618 a=0.8 |  |  |  | Cl Max: | 1.299 | at alpha= | 10 | deg
XFOIL ncrit=9 |  |  |  | L/D Max: | 42.9532 | at alpha= | 3 | deg
Re: | 250000 |  |  | Cd Min: | 0.22739 | at alpha= | -20 | deg
Mach: | 0.5 |  |  | Cl=0 at alpha= | -4.5701 | deg
|  |  |  | @ Cl=0.1, Cd= | 0.014469
|  |  |  | @ Cl=0.4, Cd= | 0.01701
|  |  |  | @ Cl=0.6, Cd= | 0.017698
alpha (deg) | Cl | Cd | Cm | Cl/Cd
-20 | -0.3939 | 0.22739 | -0.0397 | -1.7323
-19.5 | -0.3806 | 0.22006 | -0.0469 | -1.7295
-19 | -0.353 | 0.21202 | -0.05 | -1.6649
-18.5 | -0.3305 | 0.20541 | -0.0537 | -1.609
-18 | -0.3285 | 0.19902 | -0.0601 | -1.6506
-17.5 | -0.1249 | 0.15606 | -0.0843 | -0.80033
-17 | -0.1068 | 0.1512 | -0.0909 | -0.70635
-16.5 | -0.0774 | 0.14503 | -0.0952 | -0.53368
-16 | -0.0921 | 0.14361 | -0.1024 | -0.64132
-15.5 | -0.0503 | 0.13592 | -0.1038 | -0.37007
-15 | -0.0356 | 0.13226 | -0.106 | -0.26917
-14.5 | -0.0621 | 0.12912 | -0.1126 | -0.48095
-14 | -0.1424 | 0.13661 | -0.1103 | -1.0424
-13.5 | -0.0921 | 0.12888 | -0.1145 | -0.71462
-13 | -0.0668 | 0.12176 | -0.1206 | -0.54862
-12.5 | -0.0718 | 0.11291 | -0.1281 | -0.6359
-12 | -0.0418 | 0.10734 | -0.128 | -0.38942
-11 | -0.0625 | 0.08617 | -0.1357 | -0.72531
-10.5 | -0.0699 | 0.07767 | -0.1383 | -0.89996
-10 | -0.1222 | 0.06164 | -0.1474 | -1.9825
-9.5 | -0.1753 | 0.05035 | -0.1533 | -3.4816
-9 | -0.2136 | 0.04265 | -0.1551 | -5.0082
-8.5 | -0.2402 | 0.03676 | -0.1542 | -6.5343
-8 | -0.2542 | 0.03223 | -0.151 | -7.8871
-7.5 | -0.2521 | 0.02874 | -0.1464 | -8.7717
-7 | -0.2242 | 0.02574 | -0.1428 | -8.7102
-6.5 | -0.1816 | 0.02345 | -0.1397 | -7.7441
-6 | -0.1346 | 0.02142 | -0.1366 | -6.2838
-5.5 | -0.0834 | 0.01985 | -0.134 | -4.2015
-5 | -0.0405 | 0.01852 | -0.1312 | -2.1868
-4.5 | 0.0066 | 0.01714 | -0.1294 | 0.38506
-4 | 0.0578 | 0.01505 | -0.1295 | 3.8405
-3.5 | 0.1152 | 0.01426 | -0.1289 | 8.0785
-3 | 0.1794 | 0.01491 | -0.1277 | 12.0322
-2.5 | 0.2492 | 0.01559 | -0.1269 | 15.9846
-2 | 0.3066 | 0.01636 | -0.1245 | 18.7408
-1.5 | 0.3747 | 0.01689 | -0.124 | 22.1847
-1 | 0.4317 | 0.01716 | -0.1232 | 25.1573
-0.5 | 0.5038 | 0.0172 | -0.1243 | 29.2907
0 | 0.5542 | 0.01764 | -0.1225 | 31.4172
0.5 | 0.6252 | 0.01773 | -0.1239 | 35.2623
1 | 0.6719 | 0.01847 | -0.1215 | 36.3779
1.5 | 0.7361 | 0.0188 | -0.1218 | 39.1543
2 | 0.7905 | 0.01951 | -0.1205 | 40.5177
2.5 | 0.8284 | 0.02057 | -0.1167 | 40.2722
3 | 0.9003 | 0.02096 | -0.1179 | 42.9532
3.5 | 0.8841 | 0.02335 | -0.1065 | 37.863
4 | 0.9622 | 0.02353 | -0.1081 | 40.8925
5 | 1.0249 | 0.02653 | -0.0989 | 38.6317
6 | 0.9507 | 0.03737 | -0.0799 | 25.4402
6.5 | 1.1054 | 0.03204 | -0.0849 | 34.5006
7 | 1.025 | 0.04069 | -0.0744 | 25.1905
7.5 | 1.1339 | 0.03688 | -0.0744 | 30.7457
8 | 1.1281 | 0.04097 | -0.069 | 27.5348
8.5 | 1.1878 | 0.04042 | -0.0664 | 29.3864
9 | 1.2553 | 0.03904 | -0.0635 | 32.1542
9.5 | 1.2802 | 0.04139 | -0.0602 | 30.9302
10 | 1.299 | 0.04492 | -0.057 | 28.9181
10.5 | 1.2767 | 0.05224 | -0.0538 | 24.4391
11 | 1.2507 | 0.06073 | -0.0521 | 20.5944
11.5 | 1.229 | 0.06953 | -0.0515 | 17.6758
12 | 1.2143 | 0.07822 | -0.0515 | 15.5242
12.5 | 1.2071 | 0.08652 | -0.0519 | 13.9517
13 | 1.2096 | 0.09404 | -0.0524 | 12.8626
13.5 | 1.2182 | 0.10102 | -0.0527 | 12.059
14 | 1.2282 | 0.10797 | -0.0533 | 11.3754
14.5 | 1.2366 | 0.11563 | -0.0547 | 10.6945
15 | 1.2377 | 0.12438 | -0.0573 | 9.951

## 25. Re 500k Mach 0.00 (1)
BIGFOIL.COM POLAR EXPORT
NACA64-618 a=0.8
NACA64-618 a=0.8 |  |  |  | Cl Max: | 1.775 | at alpha= | 13.5 | deg
JavaFoil+Calcfoil stall+Eppler ext transition |  |  |  | L/D Max: | 109.866 | at alpha= | 7.5 | deg
Re: | 500000 |  |  | Cd Min: | 0.00795 | at alpha= | -2 | deg
Mach: | 0 |  |  | Cl=0 at alpha= | -4.7295 | deg
|  |  |  | @ Cl=0.1, Cd= | 0.010231
|  |  |  | @ Cl=0.4, Cd= | 0.0087145
|  |  |  | @ Cl=0.6, Cd= | 0.009264
alpha (deg) | Cl | Cd | Cm | Cl/Cd
-20 | -0.758 | 0.18306 | -0.042 | -4.143
-19.5 | -0.77 | 0.17633 | -0.042 | -4.367
-19 | -0.78 | 0.16796 | -0.043 | -4.643
-18.5 | -0.788 | 0.1612 | -0.043 | -4.886
-18 | -0.794 | 0.15101 | -0.044 | -5.26
-17.5 | -0.799 | 0.14319 | -0.045 | -5.578
-17 | -0.8 | 0.13476 | -0.046 | -5.936
-16.5 | -0.798 | 0.13012 | -0.046 | -6.135
-16 | -0.795 | 0.12106 | -0.048 | -6.568
-15.5 | -0.788 | 0.11408 | -0.049 | -6.911
-15 | -0.779 | 0.10708 | -0.05 | -7.273
-14.5 | -0.766 | 0.10013 | -0.052 | -7.653
-14 | -0.752 | 0.09232 | -0.055 | -8.143
-13.5 | -0.731 | 0.08807 | -0.055 | -8.3
-13 | -0.71 | 0.08136 | -0.058 | -8.727
-12.5 | -0.688 | 0.07361 | -0.061 | -9.342
-12 | -0.684 | 0.05302 | -0.074 | -12.907
-11.5 | -0.687 | 0.03205 | -0.084 | -21.445
-11 | -0.656 | 0.02738 | -0.087 | -23.958
-10.5 | -0.618 | 0.02417 | -0.089 | -25.582
-10 | -0.574 | 0.02175 | -0.09 | -26.414
-9.5 | -0.528 | 0.019 | -0.092 | -27.804
-9 | -0.479 | 0.01776 | -0.093 | -26.972
-8.5 | -0.428 | 0.01668 | -0.094 | -25.639
-8 | -0.374 | 0.01579 | -0.096 | -23.723
-7.5 | -0.32 | 0.015 | -0.097 | -21.331
-7 | -0.264 | 0.01427 | -0.098 | -18.515
-6.5 | -0.207 | 0.01366 | -0.099 | -15.178
-6 | -0.15 | 0.01145 | -0.1 | -13.07
-5.5 | -0.095 | 0.01122 | -0.105 | -8.46
-5 | -0.033 | 0.01095 | -0.106 | -3.057
-4.5 | 0.028 | 0.01075 | -0.107 | 2.627
-4 | 0.09 | 0.0106 | -0.108 | 8.511
-3.5 | 0.152 | 0.00831 | -0.108 | 18.332
-3 | 0.215 | 0.00841 | -0.109 | 25.524
-2.5 | 0.278 | 0.0086 | -0.11 | 32.28
-2 | 0.34 | 0.00795 | -0.11 | 42.728
-1.5 | 0.402 | 0.00874 | -0.111 | 45.997
-1 | 0.464 | 0.00885 | -0.111 | 52.433
-0.5 | 0.526 | 0.009 | -0.112 | 58.44
0 | 0.582 | 0.00921 | -0.113 | 63.139
0.5 | 0.642 | 0.00939 | -0.113 | 68.431
1 | 0.703 | 0.00957 | -0.114 | 73.456
1.5 | 0.763 | 0.00973 | -0.114 | 78.483
2 | 0.823 | 0.00993 | -0.115 | 82.943
2.5 | 0.883 | 0.01016 | -0.116 | 86.954
3 | 0.943 | 0.01037 | -0.116 | 90.94
3.5 | 1.003 | 0.01055 | -0.117 | 95.067
4 | 1.062 | 0.0108 | -0.117 | 98.333
4.5 | 1.122 | 0.01105 | -0.118 | 101.557
5 | 1.171 | 0.01132 | -0.118 | 103.42
5.5 | 1.226 | 0.01161 | -0.119 | 105.639
6 | 1.28 | 0.0119 | -0.12 | 107.625
6.5 | 1.333 | 0.01225 | -0.12 | 108.808
7 | 1.385 | 0.01268 | -0.121 | 109.162
7.5 | 1.435 | 0.01306 | -0.121 | 109.866
8 | 1.472 | 0.02322 | -0.121 | 63.396
8.5 | 1.517 | 0.02429 | -0.121 | 62.428
9 | 1.558 | 0.02553 | -0.121 | 61.047
9.5 | 1.597 | 0.02675 | -0.122 | 59.722
10 | 1.634 | 0.02814 | -0.122 | 58.074
10.5 | 1.667 | 0.02956 | -0.123 | 56.393
11 | 1.695 | 0.03111 | -0.123 | 54.491
11.5 | 1.72 | 0.03271 | -0.123 | 52.594
12 | 1.742 | 0.03462 | -0.123 | 50.304
12.5 | 1.759 | 0.03656 | -0.123 | 48.124
13 | 1.769 | 0.03862 | -0.123 | 45.813
13.5 | 1.775 | 0.04084 | -0.124 | 43.463
14 | 1.775 | 0.04341 | -0.124 | 40.899
14.5 | 1.772 | 0.04616 | -0.124 | 38.383
15 | 1.764 | 0.04888 | -0.124 | 36.088
15.5 | 1.751 | 0.05224 | -0.124 | 33.52
16 | 1.734 | 0.05561 | -0.123 | 31.181
16.5 | 1.711 | 0.05984 | -0.123 | 28.601
17 | 1.686 | 0.06393 | -0.123 | 26.379
17.5 | 1.651 | 0.07023 | -0.122 | 23.515
18 | 1.603 | 0.07973 | -0.119 | 20.105
18.5 | 1.413 | 0.15436 | -0.08 | 9.157

## 26. Re 500k Mach 0.00 (2)
BIGFOIL.COM POLAR EXPORT
NACA64-618 a=0.8
NACA64-618 a=0.8 |  |  |  | Cl Max: | 1.4191 | at alpha= | 20 | deg
XFOIL ncrit=9 |  |  |  | L/D Max: | 106.358 | at alpha= | 7.5 | deg
Re: | 500000 |  |  | Cd Min: | 0.20415 | at alpha= | -20 | deg
Mach: | 0 |  |  | Cl=0 at alpha= | -4.6589 | deg
|  |  |  | @ Cl=0.1, Cd= | 0.0087749
|  |  |  | @ Cl=0.4, Cd= | 0.009484
|  |  |  | @ Cl=0.6, Cd= | 0.0097363
alpha (deg) | Cl | Cd | Cm | Cl/Cd
-20 | -0.399 | 0.20415 | -0.0328 | -1.9544
-19 | -0.3797 | 0.18669 | -0.0424 | -2.0339
-18.5 | -0.3565 | 0.18296 | -0.0449 | -1.9485
-18 | -0.3565 | 0.17188 | -0.0504 | -2.0741
-17.5 | -0.3333 | 0.16859 | -0.0524 | -1.977
-17 | -0.3256 | 0.16168 | -0.0556 | -2.0139
-16.5 | -0.3195 | 0.15252 | -0.0613 | -2.0948
-16 | -0.6447 | 0.06886 | -0.106 | -9.3625
-15.5 | -0.6769 | 0.05523 | -0.1196 | -12.256
-15 | -0.6903 | 0.04544 | -0.1295 | -15.1915
-14.5 | -0.6811 | 0.04041 | -0.1325 | -16.8547
-14 | -0.6709 | 0.03789 | -0.132 | -17.7065
-13.5 | -0.6647 | 0.0353 | -0.1304 | -18.83
-13 | -0.6587 | 0.03274 | -0.1284 | -20.1191
-12.5 | -0.6529 | 0.0304 | -0.1258 | -21.477
-12 | -0.6438 | 0.02808 | -0.1225 | -22.9274
-11.5 | -0.6283 | 0.0267 | -0.1188 | -23.5318
-11 | -0.5914 | 0.02394 | -0.1177 | -24.7034
-10.5 | -0.5533 | 0.02241 | -0.1164 | -24.6899
-10 | -0.5132 | 0.02091 | -0.1151 | -24.5433
-9.5 | -0.4708 | 0.01957 | -0.1141 | -24.0572
-9 | -0.4271 | 0.01836 | -0.113 | -23.2625
-8.5 | -0.3842 | 0.01696 | -0.112 | -22.6533
-8 | -0.3399 | 0.01577 | -0.1112 | -21.5536
-7.5 | -0.292 | 0.01487 | -0.1108 | -19.6369
-7 | -0.2441 | 0.01387 | -0.1104 | -17.5991
-6.5 | -0.1933 | 0.01308 | -0.1105 | -14.7783
-6 | -0.1412 | 0.01234 | -0.1107 | -11.4425
-5.5 | -0.0877 | 0.0117 | -0.111 | -7.4957
-5 | -0.035 | 0.0108 | -0.1115 | -3.2407
-4.5 | 0.0163 | 0.00937 | -0.1124 | 1.7396
-4 | 0.0712 | 0.00874 | -0.1131 | 8.1465
-3.5 | 0.129 | 0.00881 | -0.1136 | 14.6425
-3 | 0.1868 | 0.00889 | -0.1141 | 21.0124
-2.5 | 0.2445 | 0.00906 | -0.1145 | 26.9868
-2 | 0.302 | 0.00925 | -0.1149 | 32.6486
-1.5 | 0.3591 | 0.00942 | -0.1152 | 38.121
-1 | 0.4166 | 0.00951 | -0.1158 | 43.8065
-0.5 | 0.4739 | 0.00955 | -0.1163 | 49.623
0 | 0.5317 | 0.00969 | -0.117 | 54.871
0.5 | 0.5884 | 0.0097 | -0.1175 | 60.6598
1 | 0.646 | 0.00988 | -0.1181 | 65.3846
1.5 | 0.7025 | 0.00996 | -0.1186 | 70.5321
2 | 0.7595 | 0.01013 | -0.1191 | 74.9753
2.5 | 0.816 | 0.01031 | -0.1196 | 79.1465
3 | 0.8719 | 0.01045 | -0.12 | 83.4354
3.5 | 0.9296 | 0.01074 | -0.1207 | 86.5549
4 | 0.9837 | 0.01089 | -0.1208 | 90.3306
4.5 | 1.0385 | 0.01107 | -0.1209 | 93.8121
5 | 1.0919 | 0.0113 | -0.1208 | 96.6283
5.5 | 1.1439 | 0.01146 | -0.1204 | 99.8168
6 | 1.19 | 0.0116 | -0.1189 | 102.5862
6.5 | 1.2372 | 0.01183 | -0.1177 | 104.5816
7 | 1.2779 | 0.01205 | -0.1152 | 106.0498
7.5 | 1.3114 | 0.01233 | -0.1114 | 106.3585
8 | 1.3394 | 0.01275 | -0.1067 | 105.051
8.5 | 1.3639 | 0.01341 | -0.1017 | 101.7077
9 | 1.3804 | 0.01445 | -0.0959 | 95.5294
9.5 | 1.3708 | 0.01675 | -0.087 | 81.8388
10 | 1.3541 | 0.02001 | -0.0787 | 67.6712
10.5 | 1.3421 | 0.02408 | -0.0724 | 55.735
11 | 1.3327 | 0.02854 | -0.0673 | 46.6959
11.5 | 1.3279 | 0.03314 | -0.0635 | 40.0694
12.5 | 1.3265 | 0.04277 | -0.0583 | 31.0147
13 | 1.3279 | 0.04784 | -0.0565 | 27.7571
13.5 | 1.3336 | 0.05274 | -0.0552 | 25.2863
14 | 1.3409 | 0.05767 | -0.0544 | 23.2513
14.5 | 1.3457 | 0.06306 | -0.0538 | 21.34
15 | 1.3553 | 0.06808 | -0.0536 | 19.9075
15.5 | 1.362 | 0.07361 | -0.0536 | 18.5029
16 | 1.3643 | 0.07981 | -0.0539 | 17.0943
16.5 | 1.3737 | 0.08528 | -0.0545 | 16.1081
17 | 1.3801 | 0.09121 | -0.0553 | 15.131
17.5 | 1.3802 | 0.09796 | -0.0564 | 14.0894
18 | 1.3902 | 0.10363 | -0.0577 | 13.415
18.5 | 1.3979 | 0.1096 | -0.0592 | 12.7546
19 | 1.405 | 0.11563 | -0.0609 | 12.1508
19.5 | 1.4125 | 0.12112 | -0.0623 | 11.662
20 | 1.4191 | 0.12742 | -0.0647 | 11.1372

## 27. Re 500k Mach 0.10 (1)
BIGFOIL.COM POLAR EXPORT
NACA64-618 a=0.8
NACA64-618 a=0.8 |  |  |  | Cl Max: | 1.768 | at alpha= | 13.5 | deg
JavaFoil+Calcfoil stall+Eppler ext transition |  |  |  | L/D Max: | 109.249 | at alpha= | 7.5 | deg
Re: | 500000 |  |  | Cd Min: | 0.00791 | at alpha= | -2.5 | deg
Mach: | 0.1 |  |  | Cl=0 at alpha= | -4.7258 | deg
|  |  |  | @ Cl=0.1, Cd= | 0.010345
|  |  |  | @ Cl=0.4, Cd= | 0.008743
|  |  |  | @ Cl=0.6, Cd= | 0.0093167
alpha (deg) | Cl | Cd | Cm | Cl/Cd
-20 | -0.718 | 0.18978 | -0.042 | -3.786
-19.5 | -0.733 | 0.17935 | -0.042 | -4.089
-19 | -0.747 | 0.1693 | -0.043 | -4.41
-18.5 | -0.758 | 0.16107 | -0.043 | -4.706
-18 | -0.767 | 0.15433 | -0.044 | -4.973
-17.5 | -0.775 | 0.14653 | -0.045 | -5.288
-17 | -0.78 | 0.13852 | -0.046 | -5.628
-16.5 | -0.781 | 0.13044 | -0.047 | -5.991
-16 | -0.78 | 0.1226 | -0.047 | -6.364
-15.5 | -0.776 | 0.11599 | -0.049 | -6.69
-15 | -0.769 | 0.10869 | -0.05 | -7.071
-14.5 | -0.758 | 0.10152 | -0.052 | -7.469
-14 | -0.745 | 0.09394 | -0.054 | -7.934
-13.5 | -0.726 | 0.08965 | -0.054 | -8.1
-13 | -0.706 | 0.08326 | -0.057 | -8.478
-12.5 | -0.684 | 0.07563 | -0.06 | -9.045
-12 | -0.663 | 0.06604 | -0.066 | -10.04
-11.5 | -0.683 | 0.03418 | -0.084 | -19.993
-11 | -0.655 | 0.0283 | -0.087 | -23.145
-10.5 | -0.62 | 0.0242 | -0.089 | -25.606
-10 | -0.575 | 0.0221 | -0.091 | -26.041
-9.5 | -0.529 | 0.02028 | -0.092 | -26.063
-9 | -0.48 | 0.01795 | -0.094 | -26.763
-8.5 | -0.429 | 0.01691 | -0.095 | -25.358
-8 | -0.376 | 0.01592 | -0.096 | -23.599
-7.5 | -0.321 | 0.01513 | -0.097 | -21.224
-7 | -0.265 | 0.01438 | -0.098 | -18.438
-6.5 | -0.208 | 0.01377 | -0.099 | -15.118
-6 | -0.15 | 0.01323 | -0.1 | -11.358
-5.5 | -0.095 | 0.01123 | -0.106 | -8.493
-5 | -0.034 | 0.01103 | -0.107 | -3.049
-4.5 | 0.028 | 0.01086 | -0.107 | 2.614
-4 | 0.091 | 0.01068 | -0.108 | 8.49
-3.5 | 0.153 | 0.00837 | -0.109 | 18.3
-3 | 0.216 | 0.00843 | -0.11 | 25.596
-2.5 | 0.279 | 0.00791 | -0.11 | 35.282
-2 | 0.341 | 0.00864 | -0.111 | 39.516
-1.5 | 0.404 | 0.00875 | -0.111 | 46.146
-1 | 0.466 | 0.00891 | -0.112 | 52.33
-0.5 | 0.529 | 0.00903 | -0.112 | 58.57
0 | 0.584 | 0.00928 | -0.113 | 62.957
0.5 | 0.645 | 0.00942 | -0.114 | 68.524
1 | 0.706 | 0.00961 | -0.114 | 73.531
1.5 | 0.767 | 0.0098 | -0.115 | 78.299
2 | 0.827 | 0.01001 | -0.116 | 82.688
2.5 | 0.888 | 0.01021 | -0.116 | 86.946
3 | 0.948 | 0.01041 | -0.117 | 91.005
3.5 | 1.008 | 0.01061 | -0.117 | 94.948
4 | 1.067 | 0.01087 | -0.118 | 98.184
4.5 | 1.127 | 0.01111 | -0.118 | 101.478
5 | 1.176 | 0.0114 | -0.119 | 103.186
5.5 | 1.232 | 0.01169 | -0.12 | 105.358
6 | 1.286 | 0.01198 | -0.12 | 107.3
6.5 | 1.339 | 0.01235 | -0.121 | 108.43
7 | 1.39 | 0.01278 | -0.121 | 108.822
7.5 | 1.441 | 0.01319 | -0.122 | 109.249
8 | 1.478 | 0.02345 | -0.121 | 63.024
8.5 | 1.522 | 0.02461 | -0.122 | 61.863
9 | 1.564 | 0.02582 | -0.122 | 60.562
9.5 | 1.602 | 0.02711 | -0.122 | 59.115
10 | 1.638 | 0.02843 | -0.123 | 57.616
10.5 | 1.67 | 0.03002 | -0.123 | 55.623
11 | 1.697 | 0.03156 | -0.123 | 53.776
11.5 | 1.721 | 0.03335 | -0.123 | 51.591
12 | 1.741 | 0.03518 | -0.124 | 49.488
12.5 | 1.757 | 0.03719 | -0.124 | 47.239
13 | 1.764 | 0.03935 | -0.124 | 44.836
13.5 | 1.768 | 0.04159 | -0.124 | 42.5
14 | 1.765 | 0.04411 | -0.124 | 40.024
14.5 | 1.758 | 0.04719 | -0.124 | 37.258
15 | 1.746 | 0.05036 | -0.124 | 34.674
15.5 | 1.729 | 0.0537 | -0.124 | 32.201
16 | 1.707 | 0.05725 | -0.124 | 29.819
16.5 | 1.679 | 0.06216 | -0.123 | 27.019
17 | 1.641 | 0.06887 | -0.122 | 23.827
17.5 | 1.602 | 0.07556 | -0.121 | 21.204
18 | 1.429 | 0.13685 | -0.092 | 10.443
18.5 | 1.382 | 0.15191 | -0.086 | 9.1

## 28. Re 500k Mach 0.10 (2)
BIGFOIL.COM POLAR EXPORT
NACA64-618 a=0.8
NACA64-618 a=0.8 |  |  |  | Cl Max: | 1.4144 | at alpha= | 20 | deg
XFOIL ncrit=9 |  |  |  | L/D Max: | 105.667 | at alpha= | 7.5 | deg
Re: | 500000 |  |  | Cd Min: | 0.20482 | at alpha= | -20 | deg
Mach: | 0.1 |  |  | Cl=0 at alpha= | -4.6596 | deg
|  |  |  | @ Cl=0.1, Cd= | 0.0088097
|  |  |  | @ Cl=0.4, Cd= | 0.0095111
|  |  |  | @ Cl=0.6, Cd= | 0.0097753
alpha (deg) | Cl | Cd | Cm | Cl/Cd
-20 | -0.3985 | 0.20482 | -0.033 | -1.9456
-19.5 | -0.3967 | 0.1939 | -0.0395 | -2.0459
-18.5 | -0.3552 | 0.18358 | -0.0452 | -1.9349
-18 | -0.357 | 0.17194 | -0.0511 | -2.0763
-17.5 | -0.332 | 0.16908 | -0.0528 | -1.9636
-17 | -0.3246 | 0.16221 | -0.0558 | -2.0011
-16.5 | -0.316 | 0.15289 | -0.0622 | -2.0668
-16 | -0.5958 | 0.0772 | -0.101 | -7.7176
-15 | -0.6599 | 0.04928 | -0.128 | -13.3908
-14.5 | -0.6539 | 0.04342 | -0.1328 | -15.0599
-14 | -0.6389 | 0.04091 | -0.1332 | -15.6172
-13.5 | -0.6398 | 0.03751 | -0.1322 | -17.0568
-13 | -0.6405 | 0.03434 | -0.1304 | -18.6517
-12.5 | -0.6389 | 0.03161 | -0.1279 | -20.212
-12 | -0.6329 | 0.02898 | -0.1249 | -21.8392
-11.5 | -0.6241 | 0.02738 | -0.1206 | -22.794
-11 | -0.5908 | 0.02453 | -0.1192 | -24.0848
-10.5 | -0.5532 | 0.02287 | -0.1178 | -24.1889
-10 | -0.5138 | 0.02129 | -0.1163 | -24.1334
-9.5 | -0.4715 | 0.01987 | -0.1152 | -23.7292
-9 | -0.4279 | 0.0186 | -0.1141 | -23.0054
-8.5 | -0.3839 | 0.0173 | -0.1131 | -22.1908
-8 | -0.3408 | 0.01595 | -0.1122 | -21.3668
-7.5 | -0.293 | 0.01502 | -0.1117 | -19.5073
-7 | -0.2446 | 0.01406 | -0.1112 | -17.3969
-6.5 | -0.1945 | 0.01318 | -0.1111 | -14.7572
-6 | -0.1421 | 0.01243 | -0.1113 | -11.432
-5.5 | -0.0884 | 0.01178 | -0.1116 | -7.5042
-5 | -0.0352 | 0.01092 | -0.112 | -3.2234
-4.5 | 0.0165 | 0.00954 | -0.1129 | 1.7296
-4 | 0.0712 | 0.00878 | -0.1136 | 8.1093
-3.5 | 0.1294 | 0.00884 | -0.1142 | 14.638
-3 | 0.1875 | 0.00892 | -0.1146 | 21.0202
-2.5 | 0.2455 | 0.00908 | -0.1151 | 27.0374
-2 | 0.3034 | 0.00928 | -0.1155 | 32.694
-1.5 | 0.3607 | 0.00945 | -0.1158 | 38.1693
-1 | 0.4186 | 0.00954 | -0.1163 | 43.8784
-0.5 | 0.4763 | 0.0096 | -0.1168 | 49.6146
0 | 0.5343 | 0.00973 | -0.1175 | 54.9126
0.5 | 0.5914 | 0.00975 | -0.118 | 60.6564
1 | 0.6492 | 0.00992 | -0.1186 | 65.4435
1.5 | 0.7062 | 0.01002 | -0.1191 | 70.479
2 | 0.7638 | 0.01021 | -0.1197 | 74.809
2.5 | 0.8202 | 0.01037 | -0.1201 | 79.0935
3 | 0.8766 | 0.01051 | -0.1204 | 83.4063
3.5 | 0.9343 | 0.0108 | -0.1211 | 86.5093
4 | 0.989 | 0.01096 | -0.1212 | 90.2372
4.5 | 1.0446 | 0.01117 | -0.1214 | 93.5184
5 | 1.0976 | 0.01138 | -0.1212 | 96.4499
5.5 | 1.1507 | 0.01157 | -0.1208 | 99.4555
6 | 1.1963 | 0.01169 | -0.1191 | 102.3353
6.5 | 1.243 | 0.01192 | -0.1177 | 104.2785
7 | 1.2831 | 0.01215 | -0.115 | 105.6049
7.5 | 1.3145 | 0.01244 | -0.1107 | 105.6672
8 | 1.3424 | 0.01291 | -0.1059 | 103.9814
8.5 | 1.366 | 0.01363 | -0.1008 | 100.2201
9 | 1.3825 | 0.01471 | -0.095 | 93.9837
9.5 | 1.3684 | 0.01729 | -0.0856 | 79.144
10.5 | 1.3381 | 0.02497 | -0.0712 | 53.5883
11 | 1.3283 | 0.02961 | -0.0663 | 44.8598
11.5 | 1.3233 | 0.03437 | -0.0627 | 38.5016
12 | 1.3219 | 0.03921 | -0.0599 | 33.7133
12.5 | 1.3213 | 0.04429 | -0.0577 | 29.8329
13 | 1.3235 | 0.04939 | -0.056 | 26.7969
13.5 | 1.3291 | 0.0544 | -0.0548 | 24.432
14 | 1.3368 | 0.05942 | -0.054 | 22.4975
14.5 | 1.3389 | 0.06522 | -0.0535 | 20.529
15 | 1.3505 | 0.07013 | -0.0534 | 19.2571
15.5 | 1.3557 | 0.07594 | -0.0535 | 17.8523
16 | 1.3596 | 0.08206 | -0.0539 | 16.5684
16.5 | 1.3682 | 0.08773 | -0.0545 | 15.5956
17 | 1.374 | 0.09384 | -0.0555 | 14.6419
17.5 | 1.3765 | 0.10036 | -0.0565 | 13.7156
18 | 1.386 | 0.10617 | -0.0579 | 13.0545
18.5 | 1.3933 | 0.11229 | -0.0596 | 12.4081
19 | 1.4001 | 0.11842 | -0.0614 | 11.8232
19.5 | 1.4084 | 0.12396 | -0.0629 | 11.3617
20 | 1.4144 | 0.13041 | -0.0654 | 10.8458

## 29. Re 500k Mach 0.25 (1)
BIGFOIL.COM POLAR EXPORT
NACA64-618 a=0.8
NACA64-618 a=0.8 |  |  |  | Cl Max: | 1.726 | at alpha= | 12.5 | deg
JavaFoil+Calcfoil stall+Eppler ext transition |  |  |  | L/D Max: | 106.791 | at alpha= | 7 | deg
Re: | 500000 |  |  | Cd Min: | 0.00799 | at alpha= | -3 | deg
Mach: | 0.25 |  |  | Cl=0 at alpha= | -4.7266 | deg
|  |  |  | @ Cl=0.1, Cd= | 0.010631
|  |  |  | @ Cl=0.4, Cd= | 0.0089019
|  |  |  | @ Cl=0.6, Cd= | 0.00947
alpha (deg) | Cl | Cd | Cm | Cl/Cd
-19 | -0.44 | 0.19813 | -0.042 | -2.221
-18.5 | -0.486 | 0.19055 | -0.042 | -2.551
-18 | -0.528 | 0.17624 | -0.043 | -2.997
-17.5 | -0.566 | 0.16546 | -0.043 | -3.422
-17 | -0.6 | 0.15396 | -0.044 | -3.897
-16.5 | -0.629 | 0.14273 | -0.045 | -4.406
-16 | -0.653 | 0.13675 | -0.046 | -4.772
-15.5 | -0.671 | 0.12678 | -0.046 | -5.292
-15 | -0.678 | 0.11211 | -0.026 | -6.048
-14.5 | -0.691 | 0.11071 | -0.049 | -6.238
-14 | -0.692 | 0.10325 | -0.05 | -6.701
-13.5 | -0.687 | 0.09692 | -0.051 | -7.089
-13 | -0.677 | 0.09124 | -0.052 | -7.416
-12.5 | -0.661 | 0.08615 | -0.054 | -7.668
-12 | -0.642 | 0.07812 | -0.057 | -8.217
-11.5 | -0.618 | 0.07177 | -0.061 | -8.609
-11 | -0.596 | 0.06145 | -0.068 | -9.697
-10.5 | -0.617 | 0.02825 | -0.09 | -21.856
-10 | -0.578 | 0.02465 | -0.092 | -23.45
-9.5 | -0.534 | 0.02203 | -0.094 | -24.247
-9 | -0.487 | 0.01925 | -0.096 | -25.289
-8.5 | -0.436 | 0.01789 | -0.097 | -24.375
-8 | -0.383 | 0.01671 | -0.098 | -22.918
-7.5 | -0.328 | 0.01586 | -0.099 | -20.664
-7 | -0.271 | 0.01507 | -0.1 | -17.967
-6.5 | -0.213 | 0.01437 | -0.102 | -14.803
-6 | -0.154 | 0.01371 | -0.103 | -11.207
-5.5 | -0.094 | 0.01315 | -0.104 | -7.133
-5 | -0.035 | 0.01127 | -0.11 | -3.064
-4.5 | 0.029 | 0.01109 | -0.11 | 2.629
-4 | 0.093 | 0.01089 | -0.111 | 8.554
-3.5 | 0.157 | 0.00852 | -0.112 | 18.46
-3 | 0.222 | 0.00799 | -0.112 | 27.733
-2.5 | 0.287 | 0.00869 | -0.113 | 32.972
-2 | 0.351 | 0.00881 | -0.113 | 39.828
-1.5 | 0.415 | 0.00893 | -0.114 | 46.479
-1 | 0.479 | 0.00905 | -0.115 | 52.96
-0.5 | 0.543 | 0.00919 | -0.115 | 59.113
0 | 0.6 | 0.00947 | -0.116 | 63.286
0.5 | 0.662 | 0.00963 | -0.117 | 68.781
1 | 0.725 | 0.00983 | -0.117 | 73.7
1.5 | 0.787 | 0.01004 | -0.118 | 78.368
2 | 0.849 | 0.01026 | -0.119 | 82.749
2.5 | 0.911 | 0.01049 | -0.119 | 86.851
3 | 0.973 | 0.01072 | -0.12 | 90.758
3.5 | 1.034 | 0.01097 | -0.12 | 94.289
4 | 1.095 | 0.01121 | -0.121 | 97.705
4.5 | 1.156 | 0.01149 | -0.122 | 100.675
5 | 1.206 | 0.01179 | -0.122 | 102.221
5.5 | 1.262 | 0.01214 | -0.123 | 103.964
6 | 1.317 | 0.01246 | -0.123 | 105.714
6.5 | 1.371 | 0.01288 | -0.124 | 106.45
7 | 1.423 | 0.01332 | -0.124 | 106.791
7.5 | 1.473 | 0.01383 | -0.125 | 106.474
8 | 1.509 | 0.02498 | -0.124 | 60.406
8.5 | 1.551 | 0.02625 | -0.125 | 59.09
9 | 1.59 | 0.02764 | -0.125 | 57.536
9.5 | 1.625 | 0.02915 | -0.125 | 55.758
10 | 1.655 | 0.0308 | -0.126 | 53.726
10.5 | 1.68 | 0.03258 | -0.126 | 51.569
11 | 1.7 | 0.03451 | -0.126 | 49.259
11.5 | 1.715 | 0.03661 | -0.126 | 46.842
12 | 1.724 | 0.03882 | -0.126 | 44.406
12.5 | 1.726 | 0.04138 | -0.126 | 41.709
13 | 1.717 | 0.04419 | -0.127 | 38.849
13.5 | 1.699 | 0.04738 | -0.126 | 35.854
14 | 1.673 | 0.05075 | -0.126 | 32.966
14.5 | 1.638 | 0.05447 | -0.126 | 30.079
15 | 1.59 | 0.05998 | -0.125 | 26.515
15.5 | 1.508 | 0.0744 | -0.12 | 20.27
16 | 1.312 | 0.13323 | -0.074 | 9.85
16.5 | 1.256 | 0.14312 | -0.063 | 8.774
17 | 1.201 | 0.15399 | -0.062 | 7.799
17.5 | 1.138 | 0.16656 | -0.059 | 6.829

## 30. Re 500k Mach 0.25 (2)
BIGFOIL.COM POLAR EXPORT
NACA64-618 a=0.8
NACA64-618 a=0.8 |  |  |  | Cl Max: | 1.384 | at alpha= | 9 | deg
XFOIL ncrit=9 |  |  |  | L/D Max: | 102.694 | at alpha= | 7 | deg
Re: | 500000 |  |  | Cd Min: | 0.15467 | at alpha= | -16.5 | deg
Mach: | 0.25 |  |  | Cl=0 at alpha= | -4.6605 | deg
|  |  |  | @ Cl=0.1, Cd= | 0.0093681
|  |  |  | @ Cl=0.4, Cd= | 0.0097452
|  |  |  | @ Cl=0.6, Cd= | 0.010062
alpha (deg) | Cl | Cd | Cm | Cl/Cd
-16.5 | -0.2978 | 0.15467 | -0.0675 | -1.9254
-16 | -0.2599 | 0.14927 | -0.0733 | -1.7411
-15.5 | -0.2534 | 0.13716 | -0.0834 | -1.8475
-15 | -0.2158 | 0.13227 | -0.0882 | -1.6315
-14 | -0.414 | 0.06764 | -0.1255 | -6.1206
-13.5 | -0.4646 | 0.05518 | -0.133 | -8.4197
-13 | -0.5063 | 0.04668 | -0.136 | -10.8462
-12.5 | -0.537 | 0.04045 | -0.1363 | -13.2756
-12 | -0.5552 | 0.03573 | -0.1348 | -15.5388
-11.5 | -0.5676 | 0.03209 | -0.1321 | -17.6878
-11 | -0.5566 | 0.02827 | -0.1296 | -19.6887
-10.5 | -0.5407 | 0.02593 | -0.1263 | -20.8523
-10 | -0.5103 | 0.02373 | -0.1239 | -21.5044
-9.5 | -0.4722 | 0.0218 | -0.1221 | -21.6606
-9 | -0.43 | 0.02011 | -0.1205 | -21.3824
-8.5 | -0.3857 | 0.01868 | -0.1191 | -20.6478
-8 | -0.3433 | 0.01705 | -0.1174 | -20.1349
-7.5 | -0.2971 | 0.0159 | -0.1164 | -18.6855
-7 | -0.2481 | 0.01494 | -0.1157 | -16.6064
-6.5 | -0.1996 | 0.0138 | -0.1151 | -14.4638
-6 | -0.1458 | 0.01311 | -0.115 | -11.1213
-5.5 | -0.0918 | 0.01233 | -0.115 | -7.4453
-5 | -0.0366 | 0.01155 | -0.1153 | -3.1688
-4.5 | 0.0173 | 0.01038 | -0.1159 | 1.6667
-3.5 | 0.1309 | 0.00899 | -0.1173 | 14.5606
-3 | 0.1911 | 0.0091 | -0.1177 | 21
-2.5 | 0.251 | 0.00927 | -0.1181 | 27.0766
-2 | 0.3106 | 0.00943 | -0.1184 | 32.9374
-1.5 | 0.37 | 0.00971 | -0.1186 | 38.105
-1 | 0.4296 | 0.00978 | -0.1192 | 43.9264
-0.5 | 0.4892 | 0.00987 | -0.1197 | 49.5643
0 | 0.5484 | 0.00995 | -0.1202 | 55.1156
0.5 | 0.6082 | 0.01008 | -0.1209 | 60.3373
1 | 0.6668 | 0.01017 | -0.1212 | 65.5654
1.5 | 0.7268 | 0.01038 | -0.1219 | 70.0193
2 | 0.7848 | 0.0105 | -0.1222 | 74.7429
2.5 | 0.8434 | 0.01068 | -0.1226 | 78.97
3 | 0.9033 | 0.01095 | -0.1232 | 82.4932
3.5 | 0.9599 | 0.01114 | -0.1232 | 86.167
4 | 1.0181 | 0.01137 | -0.1235 | 89.5427
4.5 | 1.0747 | 0.01165 | -0.1234 | 92.2489
5 | 1.1293 | 0.01184 | -0.1229 | 95.3801
5.5 | 1.1832 | 0.0121 | -0.1222 | 97.7851
6 | 1.2302 | 0.01226 | -0.1202 | 100.3426
6.5 | 1.2741 | 0.01247 | -0.1176 | 102.1732
7 | 1.3073 | 0.01273 | -0.113 | 102.6944
7.5 | 1.332 | 0.01321 | -0.107 | 100.8327
8 | 1.3585 | 0.0139 | -0.1019 | 97.7338
8.5 | 1.3798 | 0.01487 | -0.0962 | 92.7909
9 | 1.384 | 0.01669 | -0.0888 | 82.9239
9.5 | 1.3581 | 0.02043 | -0.0788 | 66.4758
10 | 1.3371 | 0.02485 | -0.0715 | 53.8068
10.5 | 1.3193 | 0.03008 | -0.0659 | 43.8597
11 | 1.3084 | 0.03553 | -0.062 | 36.8252
11.5 | 1.3012 | 0.04111 | -0.059 | 31.6517
12 | 1.2986 | 0.04666 | -0.0568 | 27.8311
12.5 | 1.2977 | 0.05235 | -0.0551 | 24.7889
13 | 1.302 | 0.05783 | -0.054 | 22.5143
13.5 | 1.3066 | 0.06351 | -0.0533 | 20.5731
14 | 1.3147 | 0.06902 | -0.0529 | 19.0481

## 31. Re 500k Mach 0.50 (1)
BIGFOIL.COM POLAR EXPORT
NACA64-618 a=0.8
NACA64-618 a=0.8 |  |  |  | Cl Max: | 1.614 | at alpha= | 8.5 | deg
JavaFoil+Calcfoil stall+Eppler ext transition |  |  |  | L/D Max: | 96.314 | at alpha= | 5.5 | deg
Re: | 500000 |  |  | Cd Min: | 0.00925 | at alpha= | -3 | deg
Mach: | 0.5 |  |  | Cl=0 at alpha= | -4.7313 | deg
|  |  |  | @ Cl=0.1, Cd= | 0.013644
|  |  |  | @ Cl=0.4, Cd= | 0.0095267
|  |  |  | @ Cl=0.6, Cd= | 0.010039
alpha (deg) | Cl | Cd | Cm | Cl/Cd
-20 | -0.872 | 0.23121 | -0.053 | -3.771
-19.5 | -0.844 | 0.22679 | -0.053 | -3.72
-19 | -0.816 | 0.21858 | -0.053 | -3.731
-18.5 | -0.788 | 0.20824 | -0.054 | -3.782
-18 | -0.759 | 0.20866 | -0.054 | -3.64
-17.5 | -0.729 | 0.19911 | -0.052 | -3.662
-17 | -0.701 | 0.19683 | -0.052 | -3.561
-16.5 | -0.673 | 0.18652 | -0.052 | -3.606
-16 | -0.644 | 0.17709 | -0.053 | -3.639
-15.5 | -0.616 | 0.17467 | -0.053 | -3.527
-15 | -0.586 | 0.16814 | -0.05 | -3.487
-14.5 | -0.558 | 0.16022 | -0.05 | -3.482
-14 | -0.53 | 0.15598 | -0.051 | -3.395
-13.5 | -0.501 | 0.14717 | -0.051 | -3.406
-13 | -0.473 | 0.15089 | -0.052 | -3.133
-12.5 | -0.443 | 0.13832 | -0.048 | -3.206
-12 | -0.415 | 0.13555 | -0.048 | -3.061
-11.5 | -0.386 | 0.12763 | -0.048 | -3.028
-11 | -0.359 | 0.09682 | -0.053 | -3.706
-10.5 | -0.33 | 0.08611 | -0.054 | -3.837
-10 | -0.339 | 0.07147 | -0.031 | -4.745
-9.5 | -0.431 | 0.06354 | -0.031 | -6.786
-9 | -0.422 | 0.06289 | -0.061 | -6.714
-8.5 | -0.395 | 0.05436 | -0.072 | -7.269
-8 | -0.348 | 0.05339 | -0.056 | -6.519
-7.5 | -0.302 | 0.04948 | -0.06 | -6.106
-7 | -0.292 | 0.01837 | -0.11 | -15.885
-6.5 | -0.231 | 0.01724 | -0.112 | -13.398
-6 | -0.168 | 0.01596 | -0.112 | -10.514
-5.5 | -0.103 | 0.01472 | -0.113 | -6.984
-5 | -0.036 | 0.01477 | -0.115 | -2.469
-4.5 | 0.031 | 0.01416 | -0.116 | 2.184
-4 | 0.099 | 0.01365 | -0.117 | 7.265
-3.5 | 0.168 | 0.01323 | -0.118 | 12.701
-3 | 0.247 | 0.00925 | -0.124 | 26.759
-2.5 | 0.32 | 0.00938 | -0.125 | 34.167
-2 | 0.392 | 0.00951 | -0.126 | 41.234
-1.5 | 0.464 | 0.00966 | -0.127 | 48.035
-1 | 0.536 | 0.00987 | -0.127 | 54.308
-0.5 | 0.608 | 0.01006 | -0.128 | 60.378
0 | 0.666 | 0.0105 | -0.129 | 63.485
0.5 | 0.736 | 0.01073 | -0.13 | 68.599
1 | 0.805 | 0.01097 | -0.13 | 73.417
1.5 | 0.875 | 0.01125 | -0.131 | 77.744
2 | 0.944 | 0.01157 | -0.132 | 81.57
2.5 | 1.012 | 0.01191 | -0.132 | 84.979
3 | 1.081 | 0.01224 | -0.133 | 88.276
3.5 | 1.149 | 0.01263 | -0.134 | 91.026
4 | 1.217 | 0.01301 | -0.134 | 93.528
4.5 | 1.285 | 0.01344 | -0.135 | 95.579
5 | 1.333 | 0.01391 | -0.136 | 95.813
5.5 | 1.392 | 0.01446 | -0.136 | 96.314
6 | 1.449 | 0.01508 | -0.137 | 96.04
6.5 | 1.501 | 0.01573 | -0.137 | 95.436
7 | 1.535 | 0.0294 | -0.136 | 52.202
7.5 | 1.573 | 0.03158 | -0.137 | 49.813
8 | 1.603 | 0.03395 | -0.137 | 47.203
8.5 | 1.614 | 0.03659 | -0.137 | 44.092
9 | 1.6 | 0.03953 | -0.137 | 40.479
9.5 | 1.542 | 0.04307 | -0.137 | 35.806
10 | 1.158 | 0.07747 | -0.07 | 14.948
10.5 | 0.85 | 0.10969 | -0.056 | 7.746
11 | 0.876 | 0.11522 | -0.056 | 7.606
11.5 | 0.904 | 0.12913 | -0.061 | 7.001
12 | 0.931 | 0.13847 | -0.063 | 6.725
12.5 | 0.958 | 0.13872 | -0.064 | 6.906
13 | 0.987 | 0.1507 | -0.071 | 6.546
13.5 | 1.013 | 0.15199 | -0.071 | 6.666

## 32. Re 500k Mach 0.50 (2)
BIGFOIL.COM POLAR EXPORT
NACA64-618 a=0.8
NACA64-618 a=0.8 |  |  |  | Cl Max: | 1.4005 | at alpha= | 8 | deg
XFOIL ncrit=9 |  |  |  | L/D Max: | 85.1226 | at alpha= | 6 | deg
Re: | 500000 |  |  | Cd Min: | 0.2255 | at alpha= | -20 | deg
Mach: | 0.5 |  |  | Cl=0 at alpha= | -4.6273 | deg
|  |  |  | @ Cl=0.1, Cd= | 0.01113
|  |  |  | @ Cl=0.4, Cd= | 0.010758
|  |  |  | @ Cl=0.6, Cd= | 0.011266
alpha (deg) | Cl | Cd | Cm | Cl/Cd
-20 | -0.3931 | 0.2255 | -0.0399 | -1.7432
-19.5 | -0.3747 | 0.21639 | -0.0461 | -1.7316
-19 | -0.3567 | 0.20801 | -0.0517 | -1.7148
-18.5 | -0.3303 | 0.20264 | -0.0545 | -1.63
-18 | -0.3086 | 0.19361 | -0.0613 | -1.5939
-17.5 | -0.28 | 0.18266 | -0.0716 | -1.5329
-17 | -0.2446 | 0.17411 | -0.0802 | -1.4049
-16.5 | -0.2093 | 0.16657 | -0.0869 | -1.2565
-16 | -0.1859 | 0.15816 | -0.0931 | -1.1754
-15.5 | -0.1876 | 0.1487 | -0.0999 | -1.2616
-15 | -0.1513 | 0.14476 | -0.0996 | -1.0452
-14 | -0.1325 | 0.12999 | -0.1062 | -1.0193
-13.5 | -0.1124 | 0.12425 | -0.1081 | -0.90463
-13 | -0.1004 | 0.11759 | -0.1108 | -0.85381
-11.5 | -0.1252 | 0.08426 | -0.1262 | -1.4859
-11 | -0.1535 | 0.07079 | -0.1333 | -2.1684
-10.5 | -0.2087 | 0.05523 | -0.1435 | -3.7787
-10 | -0.2472 | 0.04537 | -0.1489 | -5.4485
-9.5 | -0.2786 | 0.03769 | -0.1513 | -7.3919
-9 | -0.296 | 0.03192 | -0.1511 | -9.2732
-8.5 | -0.3001 | 0.02738 | -0.1491 | -10.9606
-8 | -0.2905 | 0.02378 | -0.146 | -12.2161
-7.5 | -0.2692 | 0.02124 | -0.1421 | -12.6742
-7 | -0.2353 | 0.01928 | -0.1386 | -12.2044
-6.5 | -0.1931 | 0.01765 | -0.1355 | -10.9405
-6 | -0.1485 | 0.01622 | -0.1328 | -9.1554
-5.5 | -0.0995 | 0.01493 | -0.131 | -6.6644
-5 | -0.0448 | 0.01382 | -0.1299 | -3.2417
-4.5 | 0.0153 | 0.01293 | -0.1294 | 1.1833
-4 | 0.0765 | 0.01195 | -0.1294 | 6.4017
-3.5 | 0.1338 | 0.00995 | -0.1305 | 13.4472
-3 | 0.2019 | 0.00996 | -0.1306 | 20.2711
-2.5 | 0.27 | 0.01014 | -0.1306 | 26.6272
-2 | 0.3377 | 0.01045 | -0.1306 | 32.3158
-1.5 | 0.4044 | 0.01078 | -0.1304 | 37.5139
-1 | 0.4716 | 0.01098 | -0.1306 | 42.9508
-0.5 | 0.5379 | 0.01112 | -0.1307 | 48.3723
0 | 0.6059 | 0.01128 | -0.1313 | 53.7145
0.5 | 0.6704 | 0.01144 | -0.1312 | 58.6014
1 | 0.7376 | 0.01166 | -0.1315 | 63.259
1.5 | 0.8029 | 0.01193 | -0.1316 | 67.3009
2 | 0.8664 | 0.0122 | -0.1312 | 71.0164
2.5 | 0.9341 | 0.01254 | -0.1314 | 74.4896
3 | 0.996 | 0.01292 | -0.1306 | 77.0898
3.5 | 1.0566 | 0.01335 | -0.1295 | 79.1461
4 | 1.1231 | 0.01373 | -0.1291 | 81.799
4.5 | 1.1749 | 0.01425 | -0.1262 | 82.4491
5 | 1.2311 | 0.01464 | -0.1237 | 84.0915
5.5 | 1.2748 | 0.01517 | -0.1191 | 84.0343
6 | 1.3194 | 0.0155 | -0.1142 | 85.1226
6.5 | 1.3447 | 0.01623 | -0.1069 | 82.8527
7 | 1.3706 | 0.01726 | -0.1001 | 79.409
7.5 | 1.3879 | 0.01873 | -0.0926 | 74.1004
8 | 1.4005 | 0.02084 | -0.0854 | 67.2025
8.5 | 1.4002 | 0.02418 | -0.0781 | 57.9074
9 | 1.3612 | 0.03048 | -0.0697 | 44.6588
9.5 | 1.3202 | 0.03802 | -0.0634 | 34.7238
10 | 1.2871 | 0.04592 | -0.0593 | 28.0292
10.5 | 1.2643 | 0.05365 | -0.0566 | 23.5657
11 | 1.2493 | 0.06086 | -0.0544 | 20.5274
11.5 | 1.2435 | 0.06837 | -0.0542 | 18.1878
12 | 1.2424 | 0.07575 | -0.054 | 16.4013
12.5 | 1.2444 | 0.08316 | -0.0541 | 14.9639
13 | 1.2487 | 0.09062 | -0.0546 | 13.7795

## 33. Re 750k Mach 0.00 (1)
BIGFOIL.COM POLAR EXPORT
NACA64-618 a=0.8
NACA64-618 a=0.8 |  |  |  | Cl Max: | 1.782 | at alpha= | 14 | deg
JavaFoil+Calcfoil stall+Eppler ext transition |  |  |  | L/D Max: | 124.252 | at alpha= | 7.5 | deg
Re: | 750000 |  |  | Cd Min: | 0.0072 | at alpha= | -1 | deg
Mach: | 0 |  |  | Cl=0 at alpha= | -4.7295 | deg
|  |  |  | @ Cl=0.1, Cd= | 0.0092671
|  |  |  | @ Cl=0.4, Cd= | 0.0078458
|  |  |  | @ Cl=0.6, Cd= | 0.0082553
alpha (deg) | Cl | Cd | Cm | Cl/Cd
-20 | -0.759 | 0.17684 | -0.043 | -4.294
-19.5 | -0.771 | 0.16951 | -0.043 | -4.548
-19 | -0.781 | 0.16165 | -0.044 | -4.832
-18.5 | -0.789 | 0.15609 | -0.044 | -5.052
-18 | -0.796 | 0.14592 | -0.046 | -5.452
-17.5 | -0.8 | 0.13747 | -0.046 | -5.816
-17 | -0.801 | 0.13057 | -0.047 | -6.136
-16.5 | -0.799 | 0.12544 | -0.047 | -6.374
-16 | -0.797 | 0.1161 | -0.05 | -6.864
-15.5 | -0.79 | 0.10961 | -0.051 | -7.212
-15 | -0.781 | 0.1026 | -0.053 | -7.614
-14.5 | -0.769 | 0.09564 | -0.054 | -8.042
-14 | -0.756 | 0.08727 | -0.058 | -8.663
-13.5 | -0.735 | 0.08314 | -0.058 | -8.842
-13 | -0.718 | 0.07409 | -0.063 | -9.689
-12.5 | -0.737 | 0.04331 | -0.079 | -17.016
-12 | -0.722 | 0.0329 | -0.083 | -21.96
-11.5 | -0.696 | 0.02747 | -0.086 | -25.319
-11 | -0.661 | 0.02432 | -0.088 | -27.167
-10.5 | -0.622 | 0.02184 | -0.089 | -28.467
-10 | -0.577 | 0.0198 | -0.091 | -29.146
-9.5 | -0.531 | 0.01711 | -0.093 | -31.051
-9 | -0.481 | 0.01608 | -0.094 | -29.915
-8.5 | -0.429 | 0.01512 | -0.095 | -28.392
-8 | -0.376 | 0.0143 | -0.096 | -26.29
-7.5 | -0.321 | 0.01358 | -0.097 | -23.649
-7 | -0.265 | 0.01293 | -0.098 | -20.502
-6.5 | -0.208 | 0.01065 | -0.099 | -19.538
-6 | -0.156 | 0.01045 | -0.104 | -14.922
-5.5 | -0.095 | 0.01013 | -0.105 | -9.368
-5 | -0.033 | 0.00995 | -0.106 | -3.364
-4.5 | 0.028 | 0.0098 | -0.107 | 2.883
-4 | 0.09 | 0.00963 | -0.108 | 9.364
-3.5 | 0.152 | 0.00738 | -0.108 | 20.641
-3 | 0.215 | 0.00745 | -0.109 | 28.805
-2.5 | 0.278 | 0.00758 | -0.11 | 36.618
-2 | 0.34 | 0.00772 | -0.111 | 44.004
-1.5 | 0.402 | 0.00785 | -0.112 | 51.207
-1 | 0.464 | 0.0072 | -0.112 | 64.501
-0.5 | 0.526 | 0.00803 | -0.112 | 65.536
0 | 0.584 | 0.00821 | -0.113 | 71.06
0.5 | 0.644 | 0.00838 | -0.113 | 76.925
1 | 0.705 | 0.00854 | -0.114 | 82.587
1.5 | 0.766 | 0.0087 | -0.115 | 88.007
2 | 0.826 | 0.00888 | -0.115 | 93.044
2.5 | 0.886 | 0.00906 | -0.116 | 97.826
3 | 0.946 | 0.00923 | -0.117 | 102.524
3.5 | 1.006 | 0.0094 | -0.117 | 106.978
4 | 1.066 | 0.00963 | -0.118 | 110.641
4.5 | 1.125 | 0.00983 | -0.118 | 114.411
5 | 1.174 | 0.01008 | -0.119 | 116.537
5.5 | 1.23 | 0.01035 | -0.119 | 118.846
6 | 1.284 | 0.0106 | -0.12 | 121.133
6.5 | 1.338 | 0.01089 | -0.12 | 122.867
7 | 1.389 | 0.01125 | -0.121 | 123.467
7.5 | 1.44 | 0.01159 | -0.122 | 124.252
8 | 1.475 | 0.02153 | -0.121 | 68.473
8.5 | 1.519 | 0.02255 | -0.121 | 67.364
9 | 1.561 | 0.02358 | -0.122 | 66.199
9.5 | 1.601 | 0.02481 | -0.122 | 64.527
10 | 1.637 | 0.02601 | -0.122 | 62.941
10.5 | 1.67 | 0.02729 | -0.123 | 61.216
11 | 1.7 | 0.02858 | -0.123 | 59.505
11.5 | 1.726 | 0.03009 | -0.124 | 57.362
12 | 1.748 | 0.03187 | -0.124 | 54.837
12.5 | 1.765 | 0.03357 | -0.124 | 52.577
13 | 1.775 | 0.03552 | -0.124 | 49.976
13.5 | 1.781 | 0.03747 | -0.124 | 47.528
14 | 1.782 | 0.03989 | -0.124 | 44.682
14.5 | 1.779 | 0.0423 | -0.124 | 42.045
15 | 1.771 | 0.04477 | -0.124 | 39.561
15.5 | 1.759 | 0.04767 | -0.124 | 36.897
16 | 1.743 | 0.05058 | -0.124 | 34.46
16.5 | 1.722 | 0.05416 | -0.124 | 31.798
17 | 1.699 | 0.05731 | -0.124 | 29.645
17.5 | 1.668 | 0.06205 | -0.123 | 26.882
18 | 1.632 | 0.06669 | -0.123 | 24.469
18.5 | 1.589 | 0.07349 | -0.122 | 21.624
19 | 1.546 | 0.08036 | -0.121 | 19.238

## 34. Re 750k Mach 0.00 (2)
BIGFOIL.COM POLAR EXPORT
NACA64-618 a=0.8
NACA64-618 a=0.8 |  |  |  | Cl Max: | 1.4473 | at alpha= | 20 | deg
XFOIL ncrit=9 |  |  |  | L/D Max: | 120.701 | at alpha= | 7 | deg
Re: | 750000 |  |  | Cd Min: | 0.19547 | at alpha= | -20 | deg
Mach: | 0 |  |  | Cl=0 at alpha= | -4.6792 | deg
|  |  |  | @ Cl=0.1, Cd= | 0.0076601
|  |  |  | @ Cl=0.4, Cd= | 0.0079784
|  |  |  | @ Cl=0.6, Cd= | 0.0083041
alpha (deg) | Cl | Cd | Cm | Cl/Cd
-20 | -0.417 | 0.19547 | -0.0342 | -2.1333
-19.5 | -0.4265 | 0.18002 | -0.0405 | -2.3692
-19 | -0.4056 | 0.17601 | -0.0439 | -2.3044
-18.5 | -0.3938 | 0.16885 | -0.0483 | -2.3322
-18 | -0.7362 | 0.08351 | -0.0901 | -8.8157
-16.5 | -0.779 | 0.05131 | -0.1172 | -15.1822
-16 | -0.7668 | 0.04494 | -0.1239 | -17.0628
-15.5 | -0.7615 | 0.04058 | -0.1259 | -18.7654
-15 | -0.7572 | 0.03703 | -0.1262 | -20.4483
-14.5 | -0.7499 | 0.03346 | -0.1253 | -22.4118
-13.5 | -0.7164 | 0.02885 | -0.1235 | -24.8319
-13 | -0.6969 | 0.02684 | -0.1222 | -25.965
-12.5 | -0.6756 | 0.02496 | -0.1207 | -27.0673
-12 | -0.651 | 0.02314 | -0.1191 | -28.1331
-11.5 | -0.6262 | 0.02153 | -0.1171 | -29.085
-11 | -0.6056 | 0.02004 | -0.1143 | -30.2196
-10.5 | -0.5752 | 0.01846 | -0.1124 | -31.1593
-10 | -0.5354 | 0.01751 | -0.1113 | -30.5768
-9.5 | -0.4923 | 0.01651 | -0.1105 | -29.8183
-9 | -0.447 | 0.01556 | -0.1099 | -28.7275
-8.5 | -0.4033 | 0.01437 | -0.1092 | -28.0654
-8 | -0.3556 | 0.01346 | -0.109 | -26.419
-7.5 | -0.3041 | 0.01282 | -0.109 | -23.7207
-7 | -0.2526 | 0.01206 | -0.1092 | -20.9453
-6.5 | -0.1992 | 0.01147 | -0.1095 | -17.367
-6 | -0.1451 | 0.01093 | -0.1099 | -13.2754
-5.5 | -0.09 | 0.01044 | -0.1104 | -8.6207
-5 | -0.0349 | 0.00983 | -0.111 | -3.5504
-4.5 | 0.0195 | 0.00903 | -0.1118 | 2.1595
-4 | 0.0726 | 0.00776 | -0.1129 | 9.3557
-3.5 | 0.1302 | 0.00755 | -0.1136 | 17.245
-3 | 0.1884 | 0.0076 | -0.1142 | 24.7895
-2.5 | 0.2465 | 0.00765 | -0.1148 | 32.2222
-2 | 0.3046 | 0.00774 | -0.1154 | 39.354
-1.5 | 0.362 | 0.0079 | -0.1159 | 45.8228
-1 | 0.4202 | 0.00802 | -0.1165 | 52.394
-0.5 | 0.4772 | 0.0081 | -0.117 | 58.9136
0 | 0.5351 | 0.00814 | -0.1177 | 65.7371
0.5 | 0.5922 | 0.0083 | -0.1182 | 71.3494
1 | 0.6495 | 0.00833 | -0.1187 | 77.9712
1.5 | 0.7062 | 0.00847 | -0.1192 | 83.3766
2 | 0.7629 | 0.0086 | -0.1197 | 88.7093
2.5 | 0.8193 | 0.00871 | -0.1201 | 94.0643
3 | 0.8755 | 0.00893 | -0.1205 | 98.0403
3.5 | 0.9313 | 0.00906 | -0.1208 | 102.7925
4 | 0.9862 | 0.00921 | -0.121 | 107.0793
4.5 | 1.0402 | 0.00942 | -0.121 | 110.4246
5 | 1.0928 | 0.00956 | -0.1207 | 114.3096
5.5 | 1.1423 | 0.00975 | -0.1199 | 117.159
6 | 1.1908 | 0.00999 | -0.1189 | 119.1992
6.5 | 1.2353 | 0.01026 | -0.1171 | 120.3996
7 | 1.2734 | 0.01055 | -0.1141 | 120.7014
7.5 | 1.3072 | 0.01094 | -0.1104 | 119.4881
8 | 1.3398 | 0.01148 | -0.1068 | 116.7073
8.5 | 1.358 | 0.01257 | -0.1011 | 108.035
9 | 1.3485 | 0.01504 | -0.0919 | 89.6609
9.5 | 1.3413 | 0.01789 | -0.084 | 74.9748
10 | 1.3351 | 0.02107 | -0.0772 | 63.365
10.5 | 1.3291 | 0.02445 | -0.0711 | 54.3599
11 | 1.3347 | 0.02791 | -0.0678 | 47.8216
11.5 | 1.3392 | 0.03174 | -0.0645 | 42.1928
12 | 1.3426 | 0.03597 | -0.0617 | 37.3255
12.5 | 1.3486 | 0.04024 | -0.0595 | 33.5139
13 | 1.3581 | 0.04441 | -0.0578 | 30.581
13.5 | 1.3687 | 0.04866 | -0.0565 | 28.1278
14 | 1.3794 | 0.05306 | -0.0555 | 25.997
14.5 | 1.391 | 0.05753 | -0.0548 | 24.1787
15 | 1.4021 | 0.06221 | -0.0543 | 22.5382
15.5 | 1.4053 | 0.06795 | -0.0541 | 20.6814
16 | 1.4179 | 0.07275 | -0.0542 | 19.49
16.5 | 1.4275 | 0.07799 | -0.0546 | 18.3036
17 | 1.4276 | 0.08464 | -0.0553 | 16.8667
17.5 | 1.4331 | 0.09072 | -0.0562 | 15.797
18 | 1.44 | 0.0967 | -0.0574 | 14.8914
18.5 | 1.4452 | 0.10305 | -0.0589 | 14.0243
19 | 1.4468 | 0.10996 | -0.0608 | 13.1575
19.5 | 1.4409 | 0.11799 | -0.0632 | 12.2121
20 | 1.4473 | 0.12438 | -0.0656 | 11.6361

## 35. Re 750k Mach 0.10 (1)
BIGFOIL.COM POLAR EXPORT
NACA64-618 a=0.8
NACA64-618 a=0.8 |  |  |  | Cl Max: | 1.774 | at alpha= | 13.5 | deg
JavaFoil+Calcfoil stall+Eppler ext transition |  |  |  | L/D Max: | 123.723 | at alpha= | 7.5 | deg
Re: | 750000 |  |  | Cd Min: | 0.00721 | at alpha= | -1 | deg
Mach: | 0.1 |  |  | Cl=0 at alpha= | -4.7258 | deg
|  |  |  | @ Cl=0.1, Cd= | 0.0093561
|  |  |  | @ Cl=0.4, Cd= | 0.0078992
|  |  |  | @ Cl=0.6, Cd= | 0.0082767
alpha (deg) | Cl | Cd | Cm | Cl/Cd
-20 | -0.719 | 0.18026 | -0.042 | -3.988
-19.5 | -0.734 | 0.17202 | -0.043 | -4.266
-19 | -0.747 | 0.16415 | -0.044 | -4.553
-18.5 | -0.759 | 0.15602 | -0.044 | -4.865
-18 | -0.769 | 0.14891 | -0.045 | -5.161
-17.5 | -0.776 | 0.13995 | -0.046 | -5.543
-17 | -0.781 | 0.13291 | -0.047 | -5.873
-16.5 | -0.782 | 0.12531 | -0.048 | -6.244
-16 | -0.782 | 0.11819 | -0.049 | -6.613
-15.5 | -0.778 | 0.11117 | -0.05 | -6.996
-15 | -0.771 | 0.10437 | -0.052 | -7.383
-14.5 | -0.761 | 0.09746 | -0.054 | -7.805
-14 | -0.749 | 0.08929 | -0.057 | -8.386
-13.5 | -0.73 | 0.0851 | -0.057 | -8.573
-13 | -0.711 | 0.0776 | -0.06 | -9.164
-12.5 | -0.701 | 0.06287 | -0.069 | -11.147
-12 | -0.716 | 0.03567 | -0.083 | -20.083
-11.5 | -0.694 | 0.02854 | -0.086 | -24.305
-11 | -0.661 | 0.02496 | -0.088 | -26.468
-10.5 | -0.623 | 0.0219 | -0.09 | -28.445
-10 | -0.578 | 0.02009 | -0.091 | -28.767
-9.5 | -0.531 | 0.01849 | -0.093 | -28.706
-9 | -0.482 | 0.01624 | -0.094 | -29.701
-8.5 | -0.431 | 0.01532 | -0.095 | -28.094
-8 | -0.377 | 0.01445 | -0.096 | -26.1
-7.5 | -0.322 | 0.0137 | -0.097 | -23.525
-7 | -0.266 | 0.01305 | -0.099 | -20.387
-6.5 | -0.209 | 0.01073 | -0.1 | -19.46
-6 | -0.157 | 0.01046 | -0.105 | -14.977
-5.5 | -0.095 | 0.01023 | -0.106 | -9.319
-5 | -0.034 | 0.00998 | -0.107 | -3.373
-4.5 | 0.028 | 0.0098 | -0.107 | 2.896
-4 | 0.091 | 0.00969 | -0.108 | 9.356
-3.5 | 0.153 | 0.00739 | -0.109 | 20.733
-3 | 0.216 | 0.0075 | -0.11 | 28.76
-2.5 | 0.279 | 0.00759 | -0.111 | 36.775
-2 | 0.341 | 0.00774 | -0.111 | 44.107
-1.5 | 0.404 | 0.00791 | -0.112 | 51.054
-1 | 0.466 | 0.00721 | -0.112 | 64.7
-0.5 | 0.529 | 0.00808 | -0.113 | 65.433
0 | 0.586 | 0.00824 | -0.113 | 71.155
0.5 | 0.647 | 0.0084 | -0.114 | 77.061
1 | 0.708 | 0.00856 | -0.115 | 82.765
1.5 | 0.769 | 0.00874 | -0.115 | 88.051
2 | 0.83 | 0.00892 | -0.116 | 93.064
2.5 | 0.89 | 0.00909 | -0.116 | 97.937
3 | 0.951 | 0.00927 | -0.117 | 102.551
3.5 | 1.011 | 0.00946 | -0.118 | 106.833
4 | 1.071 | 0.00968 | -0.118 | 110.604
4.5 | 1.131 | 0.00989 | -0.119 | 114.333
5 | 1.18 | 0.01013 | -0.119 | 116.418
5.5 | 1.235 | 0.01041 | -0.12 | 118.681
6 | 1.29 | 0.01068 | -0.121 | 120.756
6.5 | 1.343 | 0.01097 | -0.121 | 122.429
7 | 1.395 | 0.01133 | -0.122 | 123.134
7.5 | 1.446 | 0.01168 | -0.122 | 123.723
8 | 1.48 | 0.02175 | -0.121 | 68.066
8.5 | 1.525 | 0.02279 | -0.122 | 66.9
9 | 1.566 | 0.02392 | -0.122 | 65.495
9.5 | 1.605 | 0.02508 | -0.123 | 64.02
10 | 1.641 | 0.02635 | -0.123 | 62.283
10.5 | 1.674 | 0.02765 | -0.123 | 60.536
11 | 1.703 | 0.02906 | -0.124 | 58.593
11.5 | 1.726 | 0.03071 | -0.124 | 56.227
12 | 1.747 | 0.0324 | -0.124 | 53.917
12.5 | 1.763 | 0.03421 | -0.124 | 51.524
13 | 1.771 | 0.03619 | -0.125 | 48.924
13.5 | 1.774 | 0.03817 | -0.125 | 46.473
14 | 1.772 | 0.04053 | -0.125 | 43.724
14.5 | 1.765 | 0.04321 | -0.125 | 40.844
15 | 1.754 | 0.04601 | -0.125 | 38.111
15.5 | 1.738 | 0.04896 | -0.125 | 35.494
16 | 1.718 | 0.05203 | -0.125 | 33.013
16.5 | 1.692 | 0.05588 | -0.124 | 30.279
17 | 1.663 | 0.0597 | -0.124 | 27.852
17.5 | 1.627 | 0.06455 | -0.124 | 25.208
18 | 1.584 | 0.07015 | -0.123 | 22.583
18.5 | 1.536 | 0.07775 | -0.122 | 19.755

## 36. Re 750k Mach 0.10 (2)
BIGFOIL.COM POLAR EXPORT
NACA64-618 a=0.8
NACA64-618 a=0.8 |  |  |  | Cl Max: | 1.4399 | at alpha= | 20 | deg
XFOIL ncrit=9 |  |  |  | L/D Max: | 120.106 | at alpha= | 6.5 | deg
Re: | 750000 |  |  | Cd Min: | 0.18925 | at alpha= | -20 | deg
Mach: | 0.1 |  |  | Cl=0 at alpha= | -4.6788 | deg
|  |  |  | @ Cl=0.1, Cd= | 0.008
|  |  |  | @ Cl=0.4, Cd= | 0.0080081
|  |  |  | @ Cl=0.6, Cd= | 0.0083508
alpha (deg) | Cl | Cd | Cm | Cl/Cd
-20 | -0.4346 | 0.18925 | -0.0358 | -2.2964
-19.5 | -0.4108 | 0.18601 | -0.0393 | -2.2085
-19 | -0.4053 | 0.17635 | -0.0442 | -2.2983
-18 | -0.3813 | 0.16214 | -0.0531 | -2.3517
-16.5 | -0.7463 | 0.05651 | -0.1154 | -13.2065
-16 | -0.7422 | 0.04846 | -0.1237 | -15.3157
-15.5 | -0.7407 | 0.04316 | -0.1267 | -17.1617
-15 | -0.7392 | 0.03916 | -0.1274 | -18.8764
-14.5 | -0.7376 | 0.03506 | -0.1269 | -21.0382
-14 | -0.7244 | 0.03237 | -0.126 | -22.3787
-13.5 | -0.708 | 0.02994 | -0.1252 | -23.6473
-13 | -0.69 | 0.02778 | -0.124 | -24.838
-12.5 | -0.6702 | 0.02575 | -0.1225 | -26.0272
-12 | -0.6465 | 0.0238 | -0.1209 | -27.1639
-11.5 | -0.6217 | 0.02209 | -0.1189 | -28.144
-11 | -0.5998 | 0.02065 | -0.1165 | -29.046
-10.5 | -0.5736 | 0.01884 | -0.1139 | -30.4459
-10 | -0.5351 | 0.01782 | -0.1127 | -30.0281
-9.5 | -0.4928 | 0.01677 | -0.1117 | -29.3858
-9 | -0.4481 | 0.01576 | -0.111 | -28.4327
-8.5 | -0.4034 | 0.01465 | -0.1103 | -27.5358
-8 | -0.3571 | 0.0136 | -0.1098 | -26.2574
-7.5 | -0.3058 | 0.01294 | -0.1098 | -23.6321
-7 | -0.2537 | 0.01222 | -0.1099 | -20.761
-6.5 | -0.2005 | 0.01155 | -0.1102 | -17.3593
-6 | -0.146 | 0.01101 | -0.1106 | -13.2607
-5.5 | -0.0908 | 0.01053 | -0.111 | -8.623
-5 | -0.0352 | 0.00993 | -0.1116 | -3.5448
-4.5 | 0.0196 | 0.00913 | -0.1124 | 2.1468
-3.5 | 0.1306 | 0.00757 | -0.1142 | 17.2523
-3 | 0.1892 | 0.00763 | -0.1148 | 24.7969
-2.5 | 0.2475 | 0.0077 | -0.1154 | 32.1429
-2 | 0.306 | 0.00777 | -0.116 | 39.3822
-1.5 | 0.3638 | 0.00794 | -0.1165 | 45.8186
-1 | 0.4223 | 0.00805 | -0.1171 | 52.4596
-0.5 | 0.4797 | 0.00812 | -0.1176 | 59.0764
0 | 0.5378 | 0.00818 | -0.1182 | 65.7457
0.5 | 0.5953 | 0.00835 | -0.1187 | 71.2934
1 | 0.6528 | 0.00836 | -0.1193 | 78.0861
1.5 | 0.7098 | 0.00853 | -0.1197 | 83.2122
2 | 0.7669 | 0.00864 | -0.1202 | 88.7616
2.5 | 0.8236 | 0.00876 | -0.1206 | 94.0183
3 | 0.8803 | 0.00901 | -0.121 | 97.7026
3.5 | 0.9362 | 0.0091 | -0.1213 | 102.8791
4 | 0.9915 | 0.00928 | -0.1214 | 106.8427
4.5 | 1.0456 | 0.00947 | -0.1214 | 110.4118
5 | 1.0985 | 0.00963 | -0.121 | 114.0706
5.5 | 1.148 | 0.00981 | -0.1201 | 117.0234
6 | 1.1965 | 0.01006 | -0.119 | 118.9364
6.5 | 1.2407 | 0.01033 | -0.117 | 120.1065
7.5 | 1.3111 | 0.01105 | -0.1099 | 118.6516
8 | 1.3429 | 0.01164 | -0.1061 | 115.3694
8.5 | 1.3598 | 0.01282 | -0.1001 | 106.0686
9 | 1.3483 | 0.01543 | -0.0907 | 87.3817
9.5 | 1.3401 | 0.01841 | -0.0828 | 72.792
10 | 1.3328 | 0.02175 | -0.0761 | 61.2782
10.5 | 1.3272 | 0.02525 | -0.0702 | 52.5624
11 | 1.3312 | 0.02891 | -0.0668 | 46.0464
11.5 | 1.3349 | 0.03294 | -0.0636 | 40.5252
12 | 1.3391 | 0.03721 | -0.061 | 35.9876
12.5 | 1.345 | 0.0416 | -0.0588 | 32.3317
13 | 1.3547 | 0.04585 | -0.0572 | 29.5463
13.5 | 1.3656 | 0.05018 | -0.056 | 27.214
14 | 1.374 | 0.05493 | -0.055 | 25.0137
14.5 | 1.3868 | 0.05938 | -0.0544 | 23.3547
15 | 1.3964 | 0.06434 | -0.054 | 21.7035
15.5 | 1.4011 | 0.07005 | -0.0539 | 20.0014
16 | 1.4122 | 0.07512 | -0.0541 | 18.7993
16.5 | 1.4207 | 0.08064 | -0.0545 | 17.6178
17 | 1.4169 | 0.08795 | -0.0554 | 16.1103
17.5 | 1.4264 | 0.0936 | -0.0564 | 15.2393
18 | 1.4327 | 0.09981 | -0.0577 | 14.3543
18.5 | 1.4373 | 0.10636 | -0.0593 | 13.5135
19 | 1.437 | 0.11365 | -0.0615 | 12.6441
19.5 | 1.4345 | 0.1213 | -0.0639 | 11.8261
20 | 1.4399 | 0.12796 | -0.0665 | 11.2527

## 37. Re 750k Mach 0.25 (1)
BIGFOIL.COM POLAR EXPORT
NACA64-618 a=0.8
NACA64-618 a=0.8 |  |  |  | Cl Max: | 1.732 | at alpha= | 12.5 | deg
JavaFoil+Calcfoil stall+Eppler ext transition |  |  |  | L/D Max: | 120.888 | at alpha= | 7.5 | deg
Re: | 750000 |  |  | Cd Min: | 0.00754 | at alpha= | -3.5 | deg
Mach: | 0.25 |  |  | Cl=0 at alpha= | -4.7266 | deg
|  |  |  | @ Cl=0.1, Cd= | 0.0096063
|  |  |  | @ Cl=0.4, Cd= | 0.0078839
|  |  |  | @ Cl=0.6, Cd= | 0.008456
alpha (deg) | Cl | Cd | Cm | Cl/Cd
-19 | -0.44 | 0.19089 | -0.042 | -2.306
-18.5 | -0.486 | 0.18132 | -0.043 | -2.682
-18 | -0.528 | 0.17006 | -0.043 | -3.107
-17.5 | -0.566 | 0.15929 | -0.044 | -3.556
-17 | -0.6 | 0.14836 | -0.045 | -4.046
-16.5 | -0.629 | 0.14062 | -0.046 | -4.474
-16 | -0.653 | 0.12939 | -0.046 | -5.046
-15.5 | -0.671 | 0.12261 | -0.047 | -5.474
-15 | -0.684 | 0.11406 | -0.049 | -6.001
-14.5 | -0.692 | 0.10708 | -0.05 | -6.459
-14 | -0.693 | 0.09998 | -0.051 | -6.93
-13.5 | -0.688 | 0.09367 | -0.053 | -7.35
-13 | -0.678 | 0.08738 | -0.055 | -7.764
-12.5 | -0.662 | 0.08253 | -0.056 | -8.027
-12 | -0.645 | 0.0739 | -0.061 | -8.729
-11.5 | -0.624 | 0.06571 | -0.066 | -9.502
-11 | -0.647 | 0.03245 | -0.087 | -19.946
-10.5 | -0.623 | 0.0249 | -0.091 | -25.02
-10 | -0.581 | 0.0222 | -0.093 | -26.194
-9.5 | -0.536 | 0.02001 | -0.094 | -26.807
-9 | -0.489 | 0.01733 | -0.096 | -28.236
-8.5 | -0.438 | 0.0162 | -0.097 | -27.03
-8 | -0.384 | 0.01518 | -0.099 | -25.314
-7.5 | -0.329 | 0.01438 | -0.1 | -22.868
-7 | -0.272 | 0.01365 | -0.101 | -19.904
-6.5 | -0.213 | 0.013 | -0.102 | -16.417
-6 | -0.154 | 0.01242 | -0.103 | -12.418
-5.5 | -0.098 | 0.01041 | -0.109 | -9.399
-5 | -0.035 | 0.01026 | -0.11 | -3.368
-4.5 | 0.029 | 0.01007 | -0.11 | 2.894
-4 | 0.093 | 0.00986 | -0.111 | 9.443
-3.5 | 0.157 | 0.00754 | -0.112 | 20.861
-3 | 0.222 | 0.00761 | -0.113 | 29.103
-2.5 | 0.287 | 0.00776 | -0.114 | 36.933
-2 | 0.351 | 0.00757 | -0.114 | 46.362
-1.5 | 0.415 | 0.00798 | -0.114 | 52.034
-1 | 0.479 | 0.00808 | -0.115 | 59.301
-0.5 | 0.543 | 0.00823 | -0.116 | 66.038
0 | 0.601 | 0.00846 | -0.116 | 71.12
0.5 | 0.664 | 0.00859 | -0.117 | 77.356
1 | 0.727 | 0.00877 | -0.118 | 82.901
1.5 | 0.789 | 0.00894 | -0.118 | 88.235
2 | 0.851 | 0.00914 | -0.119 | 93.114
2.5 | 0.913 | 0.00934 | -0.12 | 97.823
3 | 0.975 | 0.00954 | -0.12 | 102.238
3.5 | 1.037 | 0.00978 | -0.121 | 106.086
4 | 1.099 | 0.00999 | -0.121 | 109.942
4.5 | 1.16 | 0.01025 | -0.122 | 113.178
5 | 1.209 | 0.01048 | -0.122 | 115.413
5.5 | 1.266 | 0.0108 | -0.123 | 117.232
6 | 1.322 | 0.01111 | -0.124 | 118.967
6.5 | 1.375 | 0.01146 | -0.124 | 120.067
7 | 1.427 | 0.01182 | -0.125 | 120.732
7.5 | 1.478 | 0.01222 | -0.125 | 120.888
8 | 1.511 | 0.02309 | -0.124 | 65.456
8.5 | 1.554 | 0.02431 | -0.125 | 63.934
9 | 1.593 | 0.02559 | -0.125 | 62.266
9.5 | 1.629 | 0.02694 | -0.126 | 60.454
10 | 1.66 | 0.02835 | -0.126 | 58.546
10.5 | 1.685 | 0.03 | -0.126 | 56.184
11 | 1.706 | 0.0318 | -0.127 | 53.632
11.5 | 1.72 | 0.03372 | -0.127 | 51.02
12 | 1.73 | 0.03573 | -0.127 | 48.408
12.5 | 1.732 | 0.03807 | -0.127 | 45.497
13 | 1.723 | 0.04054 | -0.127 | 42.495
13.5 | 1.705 | 0.04356 | -0.127 | 39.154
14 | 1.68 | 0.04649 | -0.127 | 36.144
14.5 | 1.648 | 0.04974 | -0.127 | 33.125
15 | 1.605 | 0.05372 | -0.127 | 29.882
15.5 | 1.554 | 0.05871 | -0.126 | 26.467
16 | 1.494 | 0.06442 | -0.125 | 23.186
16.5 | 1.322 | 0.11162 | -0.104 | 11.841
17 | 1.21 | 0.14598 | -0.076 | 8.29
17.5 | 1.141 | 0.15806 | -0.068 | 7.22

## 38. Re 750k Mach 0.25 (2)
BIGFOIL.COM POLAR EXPORT
NACA64-618 a=0.8
NACA64-618 a=0.8 |  |  |  | Cl Max: | 1.4021 | at alpha= | 20 | deg
XFOIL ncrit=9 |  |  |  | L/D Max: | 117.563 | at alpha= | 6.5 | deg
Re: | 750000 |  |  | Cd Min: | 0.2033 | at alpha= | -20 | deg
Mach: | 0.25 |  |  | Cl=0 at alpha= | -4.6696 | deg
|  |  |  | @ Cl=0.1, Cd= | 0.0081779
|  |  |  | @ Cl=0.4, Cd= | 0.0081862
|  |  |  | @ Cl=0.6, Cd= | 0.00848
alpha (deg) | Cl | Cd | Cm | Cl/Cd
-20 | -0.4054 | 0.2033 | -0.0348 | -1.9941
-19.5 | -0.395 | 0.19391 | -0.0395 | -2.037
-18 | -0.3552 | 0.16914 | -0.0546 | -2.1
-17.5 | -0.3386 | 0.15783 | -0.0642 | -2.1453
-17 | -0.29 | 0.15611 | -0.0702 | -1.8577
-15.5 | -0.5641 | 0.06788 | -0.12 | -8.3103
-15 | -0.6027 | 0.05619 | -0.1273 | -10.7261
-14.5 | -0.623 | 0.0485 | -0.1307 | -12.8454
-14 | -0.6265 | 0.04341 | -0.1321 | -14.4322
-13.5 | -0.6295 | 0.03875 | -0.1327 | -16.2452
-13 | -0.6256 | 0.03507 | -0.1325 | -17.8386
-12.5 | -0.6183 | 0.0317 | -0.1317 | -19.5047
-12 | -0.609 | 0.02841 | -0.1302 | -21.4361
-11.5 | -0.5926 | 0.02576 | -0.1283 | -23.0047
-11 | -0.5718 | 0.02375 | -0.1265 | -24.0758
-10.5 | -0.548 | 0.02134 | -0.124 | -25.6795
-10 | -0.5263 | 0.01976 | -0.1209 | -26.6346
-9.5 | -0.4909 | 0.01839 | -0.119 | -26.6939
-9 | -0.4503 | 0.01707 | -0.1173 | -26.3796
-8.5 | -0.4057 | 0.01595 | -0.1161 | -25.4357
-8 | -0.3626 | 0.01459 | -0.1149 | -24.8526
-7.5 | -0.3131 | 0.01366 | -0.1144 | -22.9209
-7 | -0.2601 | 0.01296 | -0.1141 | -20.0694
-6.5 | -0.2076 | 0.01207 | -0.114 | -17.1997
-6 | -0.1513 | 0.0115 | -0.1142 | -13.1565
-5.5 | -0.0948 | 0.0109 | -0.1145 | -8.6972
-5 | -0.0376 | 0.01038 | -0.1149 | -3.6224
-4.5 | 0.0193 | 0.00965 | -0.1155 | 2
-4 | 0.0751 | 0.0085 | -0.1165 | 8.8353
-3.5 | 0.1323 | 0.00776 | -0.1173 | 17.049
-3 | 0.1929 | 0.00776 | -0.1179 | 24.8582
-2.5 | 0.2535 | 0.00784 | -0.1185 | 32.3342
-2 | 0.3135 | 0.00799 | -0.119 | 39.2365
-1.5 | 0.3739 | 0.00812 | -0.1195 | 46.0468
-1 | 0.433 | 0.00827 | -0.1199 | 52.3579
-0.5 | 0.4931 | 0.0083 | -0.1205 | 59.4096
0.5 | 0.6119 | 0.0085 | -0.1215 | 71.9882
1 | 0.6708 | 0.00862 | -0.122 | 77.819
1.5 | 0.7298 | 0.00876 | -0.1224 | 83.3105
2 | 0.7885 | 0.0089 | -0.1228 | 88.5955
2.5 | 0.847 | 0.00911 | -0.1231 | 92.9748
3 | 0.9052 | 0.00924 | -0.1234 | 97.9654
3.5 | 0.9628 | 0.0094 | -0.1235 | 102.4255
4 | 1.0206 | 0.00968 | -0.1236 | 105.4339
4.5 | 1.0751 | 0.0098 | -0.1231 | 109.7041
5.5 | 1.1779 | 0.01022 | -0.1208 | 115.2544
6 | 1.2256 | 0.01046 | -0.119 | 117.1702
6.5 | 1.2638 | 0.01075 | -0.1153 | 117.5628
7 | 1.2971 | 0.01119 | -0.1109 | 115.916
7.5 | 1.3309 | 0.01178 | -0.1068 | 112.9796
8 | 1.3594 | 0.01264 | -0.1022 | 107.5475
8.5 | 1.3646 | 0.01449 | -0.0945 | 94.1753
9 | 1.3459 | 0.01786 | -0.0848 | 75.3583
9.5 | 1.3319 | 0.02163 | -0.077 | 61.5765
10 | 1.3209 | 0.0258 | -0.0707 | 51.1977
11.5 | 1.3165 | 0.03935 | -0.0599 | 33.4562
12 | 1.3189 | 0.04434 | -0.0577 | 29.7452
12.5 | 1.3257 | 0.04921 | -0.0561 | 26.9396
13 | 1.3346 | 0.05408 | -0.0548 | 24.6783
13.5 | 1.3468 | 0.05882 | -0.054 | 22.897
14 | 1.3547 | 0.06419 | -0.0534 | 21.1045
14.5 | 1.3654 | 0.06945 | -0.0531 | 19.6602
15 | 1.3665 | 0.07602 | -0.0532 | 17.9755
15.5 | 1.3768 | 0.08167 | -0.0535 | 16.8581
16 | 1.3838 | 0.08788 | -0.0541 | 15.7465
16.5 | 1.3834 | 0.09518 | -0.0553 | 14.5346
17 | 1.388 | 0.10201 | -0.0567 | 13.6065
17.5 | 1.3934 | 0.10885 | -0.0583 | 12.8011
18 | 1.397 | 0.116 | -0.0604 | 12.0431
18.5 | 1.3971 | 0.12375 | -0.063 | 11.2897
19 | 1.3975 | 0.13143 | -0.0658 | 10.633
19.5 | 1.4005 | 0.13894 | -0.0691 | 10.0799
20 | 1.4021 | 0.14676 | -0.0728 | 9.5537

## 39. Re 750k Mach 0.50 (1)
BIGFOIL.COM POLAR EXPORT
NACA64-618 a=0.8
NACA64-618 a=0.8 |  |  |  | Cl Max: | 1.618 | at alpha= | 8.5 | deg
JavaFoil+Calcfoil stall+Eppler ext transition |  |  |  | L/D Max: | 108.965 | at alpha= | 6 | deg
Re: | 750000 |  |  | Cd Min: | 0.0082 | at alpha= | -3 | deg
Mach: | 0.5 |  |  | Cl=0 at alpha= | -4.7279 | deg
|  |  |  | @ Cl=0.1, Cd= | 0.012376
|  |  |  | @ Cl=0.4, Cd= | 0.0084778
|  |  |  | @ Cl=0.6, Cd= | 0.0089311
alpha (deg) | Cl | Cd | Cm | Cl/Cd
-20 | -0.872 | 0.21157 | -0.053 | -4.121
-19.5 | -0.844 | 0.20445 | -0.053 | -4.126
-19 | -0.816 | 0.2032 | -0.053 | -4.014
-18.5 | -0.788 | 0.1902 | -0.054 | -4.141
-18 | -0.76 | 0.18894 | -0.055 | -4.021
-17.5 | -0.729 | 0.18239 | -0.052 | -3.999
-17 | -0.701 | 0.18044 | -0.052 | -3.884
-16.5 | -0.673 | 0.16836 | -0.052 | -3.995
-16 | -0.644 | 0.16197 | -0.053 | -3.979
-15.5 | -0.616 | 0.15701 | -0.053 | -3.925
-15 | -0.586 | 0.15468 | -0.05 | -3.79
-14.5 | -0.558 | 0.14541 | -0.05 | -3.837
-14 | -0.53 | 0.14125 | -0.051 | -3.749
-13.5 | -0.501 | 0.13307 | -0.051 | -3.767
-13 | -0.473 | 0.13464 | -0.052 | -3.511
-12.5 | -0.444 | 0.12854 | -0.049 | -3.451
-12 | -0.415 | 0.12176 | -0.048 | -3.408
-11.5 | -0.387 | 0.11604 | -0.049 | -3.331
-11 | -0.359 | 0.09338 | -0.054 | -3.844
-10.5 | -0.33 | 0.08238 | -0.054 | -4.011
-10 | -0.341 | 0.09049 | -0.051 | -3.763
-9.5 | -0.434 | 0.06884 | -0.057 | -6.311
-9 | -0.423 | 0.06066 | -0.063 | -6.971
-8.5 | -0.433 | 0.02962 | -0.1 | -14.609
-8 | -0.35 | 0.05098 | -0.062 | -6.857
-7.5 | -0.351 | 0.01793 | -0.109 | -19.583
-7 | -0.293 | 0.01673 | -0.111 | -17.513
-6.5 | -0.232 | 0.01566 | -0.112 | -14.8
-6 | -0.168 | 0.01481 | -0.114 | -11.366
-5.5 | -0.103 | 0.01406 | -0.115 | -7.335
-5 | -0.037 | 0.01341 | -0.116 | -2.727
-4.5 | 0.031 | 0.01242 | -0.117 | 2.497
-4 | 0.099 | 0.0124 | -0.118 | 8.02
-3.5 | 0.169 | 0.01075 | -0.119 | 15.669
-3 | 0.247 | 0.0082 | -0.125 | 30.184
-2.5 | 0.32 | 0.00833 | -0.126 | 38.487
-2 | 0.392 | 0.00846 | -0.126 | 46.357
-1.5 | 0.464 | 0.00862 | -0.127 | 53.873
-1 | 0.536 | 0.00878 | -0.128 | 61.01
-0.5 | 0.608 | 0.00895 | -0.128 | 67.858
0 | 0.668 | 0.00934 | -0.129 | 71.549
0.5 | 0.738 | 0.00953 | -0.13 | 77.442
1 | 0.808 | 0.00978 | -0.131 | 82.549
1.5 | 0.877 | 0.01003 | -0.131 | 87.407
2 | 0.946 | 0.0103 | -0.132 | 91.84
2.5 | 1.015 | 0.01059 | -0.133 | 95.858
3 | 1.084 | 0.01088 | -0.133 | 99.608
3.5 | 1.152 | 0.0112 | -0.134 | 102.93
4 | 1.221 | 0.01157 | -0.135 | 105.484
4.5 | 1.289 | 0.01196 | -0.135 | 107.787
5 | 1.337 | 0.01235 | -0.136 | 108.265
5.5 | 1.397 | 0.01284 | -0.137 | 108.853
6 | 1.454 | 0.01334 | -0.137 | 108.965
6.5 | 1.506 | 0.01391 | -0.138 | 108.277
7 | 1.539 | 0.02718 | -0.137 | 56.634
7.5 | 1.578 | 0.02923 | -0.137 | 53.983
8 | 1.607 | 0.03142 | -0.137 | 51.163
8.5 | 1.618 | 0.03384 | -0.138 | 47.824
9 | 1.605 | 0.03653 | -0.138 | 43.936
9.5 | 1.547 | 0.03982 | -0.138 | 38.848
10 | 1.355 | 0.04474 | -0.137 | 30.292
10.5 | 0.85 | 0.10228 | -0.058 | 8.31
11 | 0.877 | 0.10544 | -0.057 | 8.313
11.5 | 0.904 | 0.11529 | -0.062 | 7.844
12 | 0.931 | 0.12504 | -0.064 | 7.448
12.5 | 0.958 | 0.12669 | -0.064 | 7.562
13 | 0.987 | 0.13522 | -0.071 | 7.296
13.5 | 1.013 | 0.13845 | -0.071 | 7.318

## 40. Re 750k Mach 0.50 (2)
BIGFOIL.COM POLAR EXPORT
NACA64-618 a=0.8
NACA64-618 a=0.8 |  |  |  | Cl Max: | 1.4011 | at alpha= | 7.5 | deg
XFOIL ncrit=9 |  |  |  | L/D Max: | 101.012 | at alpha= | 5 | deg
Re: | 750000 |  |  | Cd Min: | 0.22184 | at alpha= | -20 | deg
Mach: | 0.5 |  |  | Cl=0 at alpha= | -4.6144 | deg
|  |  |  | @ Cl=0.1, Cd= | 0.010403
|  |  |  | @ Cl=0.4, Cd= | 0.0089186
|  |  |  | @ Cl=0.6, Cd= | 0.0094033
alpha (deg) | Cl | Cd | Cm | Cl/Cd
-20 | -0.3974 | 0.22184 | -0.0406 | -1.7914
-19.5 | -0.3755 | 0.21397 | -0.0458 | -1.7549
-19 | -0.3429 | 0.2045 | -0.0548 | -1.6768
-18.5 | -0.3116 | 0.19374 | -0.0646 | -1.6083
-17.5 | -0.2707 | 0.17553 | -0.0765 | -1.5422
-17 | -0.2547 | 0.16772 | -0.0807 | -1.5186
-16.5 | -0.2379 | 0.16085 | -0.0843 | -1.479
-16 | -0.2228 | 0.15346 | -0.0886 | -1.4518
-15 | -0.1915 | 0.14049 | -0.0968 | -1.3631
-14.5 | -0.1598 | 0.13635 | -0.0975 | -1.172
-14 | -0.1575 | 0.12709 | -0.1037 | -1.2393
-13.5 | -0.1498 | 0.11824 | -0.1082 | -1.2669
-13 | -0.1466 | 0.1074 | -0.1124 | -1.365
-12.5 | -0.1271 | 0.10221 | -0.1143 | -1.2435
-12 | -0.1293 | 0.09255 | -0.1192 | -1.3971
-11.5 | -0.1494 | 0.08036 | -0.1256 | -1.8591
-11 | -0.2211 | 0.06016 | -0.1381 | -3.6752
-10.5 | -0.2654 | 0.04811 | -0.1459 | -5.5165
-10 | -0.2981 | 0.03963 | -0.1496 | -7.5221
-9.5 | -0.3221 | 0.03293 | -0.1507 | -9.7814
-9 | -0.3312 | 0.02788 | -0.1496 | -11.8795
-8.5 | -0.3263 | 0.02398 | -0.1471 | -13.6072
-8 | -0.3074 | 0.0211 | -0.1437 | -14.5687
-7.5 | -0.2876 | 0.0187 | -0.1393 | -15.3797
-7 | -0.257 | 0.01693 | -0.136 | -15.1802
-6.5 | -0.2138 | 0.01543 | -0.1334 | -13.8561
-6 | -0.163 | 0.01423 | -0.1315 | -11.4547
-5.5 | -0.1097 | 0.01301 | -0.1303 | -8.432
-5 | -0.0492 | 0.01216 | -0.1296 | -4.0461
-4.5 | 0.0146 | 0.01145 | -0.1294 | 1.2751
-4 | 0.0788 | 0.01078 | -0.1294 | 7.3098
-3.5 | 0.1412 | 0.00967 | -0.13 | 14.6019
-3 | 0.2048 | 0.00848 | -0.1309 | 24.1509
-2.5 | 0.2731 | 0.00859 | -0.131 | 31.7928
-2 | 0.3418 | 0.00872 | -0.1313 | 39.1972
-1.5 | 0.4092 | 0.00895 | -0.1314 | 45.7207
-1 | 0.4764 | 0.00913 | -0.1315 | 52.1796
-0.5 | 0.5426 | 0.0093 | -0.1316 | 58.3441
0 | 0.6093 | 0.00942 | -0.1318 | 64.6815
0.5 | 0.6752 | 0.00956 | -0.1319 | 70.6276
1 | 0.7412 | 0.00977 | -0.1319 | 75.8649
1.5 | 0.8059 | 0.00997 | -0.1317 | 80.8325
2 | 0.8705 | 0.01018 | -0.1314 | 85.5108
2.5 | 0.9361 | 0.01048 | -0.1312 | 89.3225
3 | 0.9984 | 0.01076 | -0.1303 | 92.7881
3.5 | 1.0608 | 0.01104 | -0.1293 | 96.087
4 | 1.1258 | 0.01145 | -0.1286 | 98.3231
4.5 | 1.1711 | 0.01172 | -0.1243 | 99.9232
5 | 1.2273 | 0.01215 | -0.1218 | 101.0123
5.5 | 1.2698 | 0.01267 | -0.117 | 100.221
6 | 1.3058 | 0.01333 | -0.1113 | 97.9595
6.5 | 1.3464 | 0.01412 | -0.1065 | 95.3541
7 | 1.378 | 0.01524 | -0.1006 | 90.4199
7.5 | 1.4011 | 0.0169 | -0.0941 | 82.9053
8.5 | 1.3714 | 0.02529 | -0.0769 | 54.227
9 | 1.3343 | 0.03206 | -0.0695 | 41.6188
9.5 | 1.3037 | 0.03928 | -0.0643 | 33.1899
10 | 1.281 | 0.04657 | -0.0606 | 27.507
10.5 | 1.2695 | 0.05349 | -0.0582 | 23.7334
11 | 1.2648 | 0.06022 | -0.0565 | 21.003
12.5 | 1.2762 | 0.07988 | -0.0543 | 15.9765

## 41. Re 1M Mach 0.00 (1)
BIGFOIL.COM POLAR EXPORT
NACA64-618 a=0.8
NACA64-618 a=0.8 |  |  |  | Cl Max: | 1.787 | at alpha= | 14 | deg
JavaFoil+Calcfoil stall+Eppler ext transition |  |  |  | L/D Max: | 134.649 | at alpha= | 7.5 | deg
Re: | 1000000 |  |  | Cd Min: | 0.00695 | at alpha= | -3.5 | deg
Mach: | 0 |  |  | Cl=0 at alpha= | -4.7295 | deg
|  |  |  | @ Cl=0.1, Cd= | 0.0088036
|  |  |  | @ Cl=0.4, Cd= | 0.0073745
|  |  |  | @ Cl=0.6, Cd= | 0.0077495
alpha (deg) | Cl | Cd | Cm | Cl/Cd
-20 | -0.76 | 0.17277 | -0.043 | -4.399
-19.5 | -0.772 | 0.16578 | -0.044 | -4.655
-19 | -0.782 | 0.15801 | -0.045 | -4.948
-18.5 | -0.789 | 0.15171 | -0.045 | -5.203
-18 | -0.796 | 0.14268 | -0.046 | -5.581
-17.5 | -0.8 | 0.13505 | -0.047 | -5.927
-17 | -0.802 | 0.12714 | -0.048 | -6.311
-16.5 | -0.801 | 0.12245 | -0.049 | -6.539
-16 | -0.798 | 0.11338 | -0.051 | -7.041
-15.5 | -0.792 | 0.10642 | -0.052 | -7.445
-15 | -0.783 | 0.09947 | -0.054 | -7.874
-14.5 | -0.772 | 0.09232 | -0.056 | -8.361
-14 | -0.761 | 0.08214 | -0.061 | -9.269
-13.5 | -0.741 | 0.07785 | -0.062 | -9.518
-13 | -0.74 | 0.05886 | -0.071 | -12.571
-12.5 | -0.752 | 0.03528 | -0.082 | -21.311
-12 | -0.729 | 0.0293 | -0.085 | -24.891
-11.5 | -0.699 | 0.02526 | -0.087 | -27.689
-11 | -0.664 | 0.02263 | -0.088 | -29.325
-10.5 | -0.624 | 0.02044 | -0.09 | -30.505
-10 | -0.579 | 0.01861 | -0.091 | -31.088
-9.5 | -0.533 | 0.01599 | -0.093 | -33.323
-9 | -0.482 | 0.01507 | -0.094 | -32.013
-8.5 | -0.43 | 0.01416 | -0.095 | -30.383
-8 | -0.377 | 0.01343 | -0.096 | -28.053
-7.5 | -0.322 | 0.01277 | -0.097 | -25.205
-7 | -0.266 | 0.01037 | -0.098 | -25.631
-6.5 | -0.217 | 0.01007 | -0.104 | -21.517
-6 | -0.156 | 0.00987 | -0.104 | -15.798
-5.5 | -0.095 | 0.00964 | -0.105 | -9.849
-5 | -0.033 | 0.00947 | -0.106 | -3.538
-4.5 | 0.028 | 0.00928 | -0.107 | 3.045
-4 | 0.09 | 0.00916 | -0.108 | 9.855
-3.5 | 0.152 | 0.00695 | -0.108 | 21.924
-3 | 0.215 | 0.00701 | -0.109 | 30.627
-2.5 | 0.278 | 0.00713 | -0.11 | 38.943
-2 | 0.34 | 0.00721 | -0.111 | 47.134
-1.5 | 0.402 | 0.00738 | -0.112 | 54.433
-1 | 0.464 | 0.00751 | -0.112 | 61.794
-0.5 | 0.526 | 0.0072 | -0.113 | 73.097
0 | 0.585 | 0.00772 | -0.113 | 75.773
0.5 | 0.646 | 0.00784 | -0.114 | 82.3
1 | 0.706 | 0.00799 | -0.114 | 88.44
1.5 | 0.767 | 0.00813 | -0.115 | 94.307
2 | 0.827 | 0.00828 | -0.116 | 99.886
2.5 | 0.888 | 0.00844 | -0.116 | 105.187
3 | 0.948 | 0.00862 | -0.117 | 109.963
3.5 | 1.008 | 0.00877 | -0.117 | 114.931
4 | 1.068 | 0.00897 | -0.118 | 119.061
4.5 | 1.127 | 0.00916 | -0.119 | 123.128
5 | 1.176 | 0.00936 | -0.119 | 125.637
5.5 | 1.232 | 0.00962 | -0.12 | 128.037
6 | 1.287 | 0.00985 | -0.12 | 130.597
6.5 | 1.34 | 0.01012 | -0.121 | 132.481
7 | 1.392 | 0.01043 | -0.121 | 133.438
7.5 | 1.443 | 0.01071 | -0.122 | 134.649
8 | 1.476 | 0.0204 | -0.121 | 72.365
8.5 | 1.521 | 0.02135 | -0.121 | 71.217
9 | 1.563 | 0.02238 | -0.122 | 69.838
9.5 | 1.603 | 0.02352 | -0.122 | 68.145
10 | 1.639 | 0.02465 | -0.123 | 66.496
10.5 | 1.673 | 0.02585 | -0.123 | 64.712
11 | 1.703 | 0.02703 | -0.123 | 62.986
11.5 | 1.73 | 0.02835 | -0.124 | 61.004
12 | 1.752 | 0.03004 | -0.124 | 58.31
12.5 | 1.769 | 0.03165 | -0.124 | 55.895
13 | 1.78 | 0.03348 | -0.124 | 53.155
13.5 | 1.786 | 0.03534 | -0.125 | 50.526
14 | 1.787 | 0.03756 | -0.125 | 47.57
14.5 | 1.784 | 0.03983 | -0.125 | 44.773
15 | 1.776 | 0.0421 | -0.125 | 42.189
15.5 | 1.764 | 0.04477 | -0.125 | 39.398
16 | 1.748 | 0.04743 | -0.125 | 36.862
16.5 | 1.728 | 0.05072 | -0.125 | 34.075
17 | 1.706 | 0.05364 | -0.125 | 31.796
17.5 | 1.675 | 0.0578 | -0.124 | 28.984
18 | 1.641 | 0.06185 | -0.124 | 26.523
18.5 | 1.601 | 0.06673 | -0.123 | 23.997
19 | 1.561 | 0.07243 | -0.123 | 21.544

## 42. Re 1M Mach 0.00 (2)
BIGFOIL.COM POLAR EXPORT
NACA64-618 a=0.8
NACA64-618 a=0.8 |  |  |  | Cl Max: | 1.4967 | at alpha= | 19.5 | deg
XFOIL ncrit=9 |  |  |  | L/D Max: | 131.936 | at alpha= | 6.5 | deg
Re: | 1000000 |  |  | Cd Min: | 0.11741 | at alpha= | 20 | deg
Mach: | 0 |  |  | Cl=0 at alpha= | -4.6874 | deg
|  |  |  | @ Cl=0.1, Cd= | 0.0074079
|  |  |  | @ Cl=0.4, Cd= | 0.0071709
|  |  |  | @ Cl=0.6, Cd= | 0.007458
alpha (deg) | Cl | Cd | Cm | Cl/Cd
-17.5 | -0.8676 | 0.05437 | -0.1097 | -15.9573
-17 | -0.8377 | 0.04879 | -0.1175 | -17.1695
-16.5 | -0.8365 | 0.04309 | -0.1207 | -19.4129
-16 | -0.8293 | 0.03914 | -0.1215 | -21.188
-15.5 | -0.8172 | 0.03596 | -0.1219 | -22.7253
-15 | -0.8021 | 0.03321 | -0.1218 | -24.1524
-14.5 | -0.7858 | 0.03058 | -0.1215 | -25.6965
-14 | -0.7666 | 0.02836 | -0.1208 | -27.031
-13.5 | -0.747 | 0.02611 | -0.1199 | -28.6097
-13 | -0.724 | 0.02425 | -0.1188 | -29.8557
-12.5 | -0.7013 | 0.02235 | -0.1174 | -31.3781
-12 | -0.6847 | 0.02018 | -0.1152 | -33.9296
-11.5 | -0.6664 | 0.01847 | -0.1126 | -36.0801
-11 | -0.6392 | 0.01728 | -0.1105 | -36.9907
-10.5 | -0.6 | 0.0163 | -0.1095 | -36.8098
-10 | -0.5557 | 0.01549 | -0.1088 | -35.8748
-9.5 | -0.5097 | 0.01464 | -0.1085 | -34.8156
-9 | -0.4647 | 0.01359 | -0.108 | -34.1943
-8.5 | -0.4147 | 0.01289 | -0.108 | -32.1722
-8 | -0.3629 | 0.0123 | -0.1081 | -29.5041
-7.5 | -0.3111 | 0.0116 | -0.1083 | -26.819
-7 | -0.2571 | 0.01105 | -0.1087 | -23.267
-6.5 | -0.2016 | 0.01067 | -0.1092 | -18.8941
-6 | -0.1469 | 0.01014 | -0.1097 | -14.4872
-5.5 | -0.0909 | 0.00973 | -0.1103 | -9.3422
-5 | -0.0347 | 0.00926 | -0.111 | -3.7473
-4.5 | 0.0208 | 0.00866 | -0.1117 | 2.4018
-4 | 0.0757 | 0.00777 | -0.1127 | 9.7426
-3.5 | 0.1314 | 0.00694 | -0.1137 | 18.9337
-3 | 0.1896 | 0.00693 | -0.1144 | 27.3593
-2.5 | 0.2482 | 0.00695 | -0.1151 | 35.7122
-2 | 0.3065 | 0.00701 | -0.1158 | 43.7233
-1.5 | 0.3645 | 0.00711 | -0.1164 | 51.2658
-1 | 0.4228 | 0.00721 | -0.1171 | 58.6408
-0.5 | 0.4801 | 0.0073 | -0.1176 | 65.7671
0 | 0.5383 | 0.00737 | -0.1183 | 73.0393
0.5 | 0.5954 | 0.00745 | -0.1188 | 79.9195
1 | 0.6527 | 0.00755 | -0.1194 | 86.4503
1.5 | 0.71 | 0.00766 | -0.1199 | 92.6893
2 | 0.766 | 0.00781 | -0.1203 | 98.0794
2.5 | 0.8231 | 0.00789 | -0.1208 | 104.3219
3 | 0.879 | 0.00803 | -0.1211 | 109.4645
3.5 | 0.9344 | 0.00822 | -0.1214 | 113.674
4 | 0.9895 | 0.00832 | -0.1216 | 118.9303
4.5 | 1.0428 | 0.00855 | -0.1214 | 121.9649
5 | 1.0956 | 0.00867 | -0.1212 | 126.3668
5.5 | 1.1463 | 0.00887 | -0.1206 | 129.2334
6 | 1.1947 | 0.00912 | -0.1195 | 130.9978
6.5 | 1.2402 | 0.0094 | -0.118 | 131.9362
7.5 | 1.314 | 0.01016 | -0.1117 | 129.3307
8 | 1.3368 | 0.01106 | -0.1064 | 120.868
8.5 | 1.3336 | 0.01316 | -0.0976 | 101.3374
9 | 1.3319 | 0.01556 | -0.0899 | 85.5977
9.5 | 1.3301 | 0.01826 | -0.083 | 72.8423
10 | 1.3298 | 0.02121 | -0.077 | 62.6968
10.5 | 1.3341 | 0.02419 | -0.0722 | 55.1509
11 | 1.3407 | 0.02723 | -0.068 | 49.2361
11.5 | 1.3507 | 0.03052 | -0.0654 | 44.2562
12 | 1.3565 | 0.03446 | -0.0625 | 39.3645
12.5 | 1.368 | 0.03816 | -0.0605 | 35.8491
13 | 1.3818 | 0.04184 | -0.0588 | 33.0258
13.5 | 1.395 | 0.04571 | -0.0574 | 30.5185
14 | 1.4094 | 0.04963 | -0.0564 | 28.3981
14.5 | 1.4207 | 0.054 | -0.0555 | 26.3093
15 | 1.4359 | 0.05808 | -0.0549 | 24.7228
15.5 | 1.4456 | 0.0629 | -0.0545 | 22.9825
16 | 1.4539 | 0.06804 | -0.0544 | 21.3683
16.5 | 1.4669 | 0.07274 | -0.0545 | 20.1663
17 | 1.4757 | 0.07806 | -0.0549 | 18.9047
17.5 | 1.477 | 0.08452 | -0.0556 | 17.4752
18 | 1.4803 | 0.09088 | -0.0567 | 16.2885
18.5 | 1.4882 | 0.0967 | -0.0579 | 15.3899
19 | 1.4937 | 0.10296 | -0.0594 | 14.5076
19.5 | 1.4967 | 0.10966 | -0.0613 | 13.6486
20 | 1.4933 | 0.11741 | -0.0639 | 12.7187

## 43. Re 1M Mach 0.10 (1)
BIGFOIL.COM POLAR EXPORT
NACA64-618 a=0.8
NACA64-618 a=0.8 |  |  |  | Cl Max: | 1.778 | at alpha= | 13.5 | deg
JavaFoil+Calcfoil stall+Eppler ext transition |  |  |  | L/D Max: | 133.971 | at alpha= | 7.5 | deg
Re: | 1000000 |  |  | Cd Min: | 0.00684 | at alpha= | -0.5 | deg
Mach: | 0.1 |  |  | Cl=0 at alpha= | -4.7258 | deg
|  |  |  | @ Cl=0.1, Cd= | 0.0088819
|  |  |  | @ Cl=0.4, Cd= | 0.0073724
|  |  |  | @ Cl=0.6, Cd= | 0.0077594
alpha (deg) | Cl | Cd | Cm | Cl/Cd
-20 | -0.72 | 0.17637 | -0.043 | -4.08
-19.5 | -0.735 | 0.16816 | -0.044 | -4.368
-19 | -0.748 | 0.16061 | -0.044 | -4.658
-18.5 | -0.76 | 0.15253 | -0.045 | -4.981
-18 | -0.769 | 0.14538 | -0.046 | -5.292
-17.5 | -0.777 | 0.13676 | -0.047 | -5.678
-17 | -0.781 | 0.12959 | -0.048 | -6.029
-16.5 | -0.784 | 0.12259 | -0.049 | -6.392
-16 | -0.783 | 0.11547 | -0.05 | -6.781
-15.5 | -0.779 | 0.10851 | -0.052 | -7.181
-15 | -0.773 | 0.10153 | -0.053 | -7.609
-14.5 | -0.763 | 0.09454 | -0.055 | -8.067
-14 | -0.752 | 0.08534 | -0.059 | -8.814
-13.5 | -0.733 | 0.08114 | -0.06 | -9.038
-13 | -0.72 | 0.07068 | -0.065 | -10.181
-12.5 | -0.744 | 0.03854 | -0.081 | -19.307
-12 | -0.725 | 0.03098 | -0.084 | -23.409
-11.5 | -0.698 | 0.02609 | -0.087 | -26.763
-11 | -0.663 | 0.02318 | -0.089 | -28.621
-10.5 | -0.625 | 0.02052 | -0.09 | -30.459
-10 | -0.58 | 0.01889 | -0.092 | -30.682
-9.5 | -0.532 | 0.0174 | -0.093 | -30.588
-9 | -0.484 | 0.01522 | -0.094 | -31.787
-8.5 | -0.432 | 0.01436 | -0.096 | -30.06
-8 | -0.378 | 0.01356 | -0.097 | -27.89
-7.5 | -0.323 | 0.01287 | -0.098 | -25.11
-7 | -0.267 | 0.01224 | -0.099 | -21.787
-6.5 | -0.218 | 0.01016 | -0.104 | -21.42
-6 | -0.157 | 0.00987 | -0.105 | -15.882
-5.5 | -0.095 | 0.00964 | -0.106 | -9.89
-5 | -0.034 | 0.00947 | -0.107 | -3.554
-4.5 | 0.028 | 0.00928 | -0.107 | 3.06
-4 | 0.091 | 0.00921 | -0.108 | 9.846
-3.5 | 0.153 | 0.00695 | -0.109 | 22.032
-3 | 0.216 | 0.00701 | -0.11 | 30.789
-2.5 | 0.279 | 0.00713 | -0.111 | 39.135
-2 | 0.341 | 0.00726 | -0.111 | 47.045
-1.5 | 0.404 | 0.00738 | -0.112 | 54.72
-1 | 0.466 | 0.00752 | -0.113 | 62.053
-0.5 | 0.529 | 0.00684 | -0.113 | 77.359
0 | 0.587 | 0.00773 | -0.114 | 76.012
0.5 | 0.649 | 0.00787 | -0.114 | 82.434
1 | 0.71 | 0.00801 | -0.115 | 88.556
1.5 | 0.771 | 0.00815 | -0.115 | 94.581
2 | 0.831 | 0.00834 | -0.116 | 99.653
2.5 | 0.892 | 0.00849 | -0.117 | 104.998
3 | 0.952 | 0.00865 | -0.117 | 110.054
3.5 | 1.013 | 0.00881 | -0.118 | 114.923
4 | 1.073 | 0.00901 | -0.119 | 119.087
4.5 | 1.133 | 0.00922 | -0.119 | 122.875
5 | 1.182 | 0.00942 | -0.12 | 125.514
5.5 | 1.238 | 0.00968 | -0.12 | 127.897
6 | 1.293 | 0.00991 | -0.121 | 130.374
6.5 | 1.346 | 0.0102 | -0.121 | 132
7 | 1.398 | 0.01052 | -0.122 | 132.888
7.5 | 1.449 | 0.01081 | -0.122 | 133.971
8 | 1.482 | 0.0206 | -0.121 | 71.933
8.5 | 1.526 | 0.02158 | -0.122 | 70.726
9 | 1.568 | 0.0227 | -0.122 | 69.089
9.5 | 1.607 | 0.02375 | -0.123 | 67.683
10 | 1.643 | 0.02492 | -0.123 | 65.954
10.5 | 1.676 | 0.02617 | -0.124 | 64.034
11 | 1.705 | 0.02747 | -0.124 | 62.07
11.5 | 1.731 | 0.02897 | -0.124 | 59.744
12 | 1.751 | 0.03054 | -0.125 | 57.33
12.5 | 1.767 | 0.03221 | -0.125 | 54.839
13 | 1.775 | 0.0341 | -0.125 | 52.055
13.5 | 1.778 | 0.03599 | -0.125 | 49.416
14 | 1.777 | 0.03815 | -0.125 | 46.576
14.5 | 1.77 | 0.04069 | -0.125 | 43.5
15 | 1.759 | 0.04334 | -0.125 | 40.583
15.5 | 1.743 | 0.04593 | -0.125 | 37.951
16 | 1.723 | 0.04876 | -0.125 | 35.339
16.5 | 1.698 | 0.05222 | -0.125 | 32.523
17 | 1.67 | 0.05556 | -0.125 | 30.058
17.5 | 1.635 | 0.05984 | -0.124 | 27.327
18 | 1.595 | 0.06432 | -0.124 | 24.793
18.5 | 1.549 | 0.07026 | -0.123 | 22.051

## 44. Re 1M Mach 0.10 (2)
BIGFOIL.COM POLAR EXPORT
NACA64-618 a=0.8
NACA64-618 a=0.8 |  |  |  | Cl Max: | 1.4857 | at alpha= | 19.5 | deg
XFOIL ncrit=9 |  |  |  | L/D Max: | 131.649 | at alpha= | 6.5 | deg
Re: | 1000000 |  |  | Cd Min: | 0.12233 | at alpha= | 20 | deg
Mach: | 0.1 |  |  | Cl=0 at alpha= | -4.6857 | deg
|  |  |  | @ Cl=0.1, Cd= | 0.0074771
|  |  |  | @ Cl=0.4, Cd= | 0.0072075
|  |  |  | @ Cl=0.6, Cd= | 0.0075021
alpha (deg) | Cl | Cd | Cm | Cl/Cd
-19.5 | -0.741 | 0.10891 | -0.0735 | -6.8038
-19 | -0.8227 | 0.08735 | -0.0864 | -9.4184
-18.5 | -0.8413 | 0.07692 | -0.0929 | -10.9373
-17.5 | -0.8435 | 0.05871 | -0.1088 | -14.3672
-17 | -0.817 | 0.05234 | -0.1172 | -15.6095
-16.5 | -0.8177 | 0.0459 | -0.1214 | -17.8148
-16 | -0.8144 | 0.04131 | -0.1226 | -19.7144
-15.5 | -0.8043 | 0.03775 | -0.1233 | -21.306
-15 | -0.7907 | 0.03476 | -0.1234 | -22.7474
-14.5 | -0.7761 | 0.03191 | -0.1232 | -24.3215
-14 | -0.7581 | 0.0295 | -0.1226 | -25.6983
-13.5 | -0.7399 | 0.02707 | -0.1217 | -27.3328
-13 | -0.7182 | 0.02505 | -0.1206 | -28.6707
-12.5 | -0.6919 | 0.02337 | -0.1197 | -29.6063
-12 | -0.6776 | 0.02091 | -0.1172 | -32.4055
-11.5 | -0.6576 | 0.01908 | -0.1149 | -34.4654
-11 | -0.637 | 0.01767 | -0.1122 | -36.0498
-10.5 | -0.5996 | 0.01662 | -0.111 | -36.077
-10 | -0.5566 | 0.01575 | -0.1101 | -35.3397
-9.5 | -0.5085 | 0.01508 | -0.1098 | -33.7202
-9 | -0.4664 | 0.01378 | -0.109 | -33.8462
-8.5 | -0.4167 | 0.01304 | -0.1089 | -31.9555
-8 | -0.3649 | 0.01241 | -0.1089 | -29.4037
-7 | -0.2588 | 0.01113 | -0.1094 | -23.2525
-6.5 | -0.2032 | 0.01072 | -0.1099 | -18.9552
-6 | -0.148 | 0.01019 | -0.1103 | -14.524
-5.5 | -0.0918 | 0.00979 | -0.1109 | -9.3769
-5 | -0.0352 | 0.00932 | -0.1116 | -3.7768
-4.5 | 0.0208 | 0.00874 | -0.1123 | 2.3799
-3.5 | 0.1318 | 0.00697 | -0.1143 | 18.9096
-3 | 0.1905 | 0.00695 | -0.115 | 27.4101
-2.5 | 0.2492 | 0.00699 | -0.1157 | 35.6509
-2 | 0.308 | 0.00703 | -0.1164 | 43.8122
-1.5 | 0.3662 | 0.00715 | -0.117 | 51.2168
-1 | 0.425 | 0.00725 | -0.1176 | 58.6207
0 | 0.5411 | 0.0074 | -0.1188 | 73.1216
0.5 | 0.5983 | 0.0075 | -0.1193 | 79.7733
1 | 0.6562 | 0.00757 | -0.1199 | 86.6843
1.5 | 0.7136 | 0.0077 | -0.1204 | 92.6753
2 | 0.7701 | 0.00783 | -0.1208 | 98.3525
2.5 | 0.8275 | 0.00793 | -0.1213 | 104.3506
3 | 0.8835 | 0.00809 | -0.1215 | 109.2089
3.5 | 0.9395 | 0.00826 | -0.1218 | 113.7409
4 | 0.9946 | 0.00838 | -0.1219 | 118.6874
4.5 | 1.0483 | 0.0086 | -0.1218 | 121.8953
5 | 1.101 | 0.00873 | -0.1214 | 126.1168
5.5 | 1.1518 | 0.00893 | -0.1207 | 128.981
6 | 1.2004 | 0.00917 | -0.1196 | 130.9051
6.5 | 1.2454 | 0.00946 | -0.1179 | 131.649
7 | 1.2823 | 0.00979 | -0.1145 | 130.9806
7.5 | 1.3173 | 0.01028 | -0.111 | 128.142
8 | 1.3397 | 0.01124 | -0.1057 | 119.1904
8.5 | 1.3346 | 0.01345 | -0.0966 | 99.2268
9 | 1.332 | 0.01595 | -0.0889 | 83.511
9.5 | 1.3293 | 0.01877 | -0.0819 | 70.8205
10 | 1.3289 | 0.02182 | -0.076 | 60.9028
10.5 | 1.3315 | 0.02501 | -0.0711 | 53.2387
11 | 1.3373 | 0.02824 | -0.0671 | 47.3548
11.5 | 1.347 | 0.03164 | -0.0644 | 42.5727
12 | 1.3533 | 0.03566 | -0.0617 | 37.9501
12.5 | 1.3646 | 0.03948 | -0.0597 | 34.5643
13 | 1.3783 | 0.04327 | -0.0582 | 31.8535
13.5 | 1.3919 | 0.04723 | -0.0568 | 29.4707
14 | 1.4047 | 0.0514 | -0.0558 | 27.3288
14.5 | 1.4171 | 0.05576 | -0.055 | 25.4143
15 | 1.4313 | 0.06007 | -0.0545 | 23.8272
15.5 | 1.4388 | 0.06526 | -0.0542 | 22.0472
16 | 1.4491 | 0.07029 | -0.0541 | 20.616
16.5 | 1.461 | 0.07525 | -0.0543 | 19.4153
17 | 1.4684 | 0.08088 | -0.0548 | 18.1553
17.5 | 1.465 | 0.08815 | -0.0558 | 16.6194
18 | 1.4733 | 0.09394 | -0.0568 | 15.6834
18.5 | 1.4799 | 0.1001 | -0.0582 | 14.7842
19 | 1.4846 | 0.10661 | -0.0599 | 13.9255
19.5 | 1.4857 | 0.11371 | -0.0621 | 13.0657
20 | 1.4776 | 0.12233 | -0.0651 | 12.0788

## 45. Re 1M Mach 0.25 (1)
BIGFOIL.COM POLAR EXPORT
NACA64-618 a=0.8
NACA64-618 a=0.8 |  |  |  | Cl Max: | 1.736 | at alpha= | 12.5 | deg
JavaFoil+Calcfoil stall+Eppler ext transition |  |  |  | L/D Max: | 130.904 | at alpha= | 7.5 | deg
Re: | 1000000 |  |  | Cd Min: | 0.00687 | at alpha= | -1 | deg
Mach: | 0.25 |  |  | Cl=0 at alpha= | -4.7266 | deg
|  |  |  | @ Cl=0.1, Cd= | 0.0091206
|  |  |  | @ Cl=0.4, Cd= | 0.0075066
|  |  |  | @ Cl=0.6, Cd= | 0.007911
alpha (deg) | Cl | Cd | Cm | Cl/Cd
-19 | -0.44 | 0.1866 | -0.042 | -2.36
-18.5 | -0.486 | 0.17437 | -0.043 | -2.789
-18 | -0.529 | 0.16696 | -0.044 | -3.166
-17.5 | -0.567 | 0.15476 | -0.044 | -3.661
-17 | -0.6 | 0.14244 | -0.045 | -4.216
-16.5 | -0.629 | 0.13586 | -0.046 | -4.632
-16 | -0.653 | 0.12713 | -0.047 | -5.138
-15.5 | -0.672 | 0.11987 | -0.048 | -5.605
-15 | -0.685 | 0.11244 | -0.05 | -6.094
-14.5 | -0.692 | 0.10517 | -0.051 | -6.582
-14 | -0.694 | 0.09791 | -0.053 | -7.087
-13.5 | -0.69 | 0.09129 | -0.054 | -7.556
-13 | -0.68 | 0.08495 | -0.056 | -8.004
-12.5 | -0.664 | 0.07991 | -0.058 | -8.313
-12 | -0.649 | 0.07002 | -0.064 | -9.27
-11.5 | -0.662 | 0.04304 | -0.081 | -15.37
-11 | -0.655 | 0.02838 | -0.089 | -23.078
-10.5 | -0.626 | 0.02315 | -0.092 | -27.029
-10 | -0.584 | 0.02079 | -0.093 | -28.063
-9.5 | -0.538 | 0.01885 | -0.095 | -28.543
-9 | -0.491 | 0.01625 | -0.097 | -30.201
-8.5 | -0.439 | 0.01522 | -0.098 | -28.844
-8 | -0.385 | 0.01425 | -0.099 | -27.033
-7.5 | -0.33 | 0.01351 | -0.1 | -24.4
-7 | -0.272 | 0.01285 | -0.101 | -21.199
-6.5 | -0.214 | 0.01224 | -0.102 | -17.48
-6 | -0.161 | 0.01016 | -0.108 | -15.83
-5.5 | -0.098 | 0.00993 | -0.109 | -9.855
-5 | -0.035 | 0.00967 | -0.11 | -3.573
-4.5 | 0.029 | 0.00949 | -0.11 | 3.071
-4 | 0.093 | 0.00937 | -0.111 | 9.943
-3.5 | 0.157 | 0.00709 | -0.112 | 22.174
-3 | 0.222 | 0.00716 | -0.113 | 30.936
-2.5 | 0.287 | 0.00726 | -0.114 | 39.502
-2 | 0.351 | 0.00743 | -0.114 | 47.225
-1.5 | 0.415 | 0.00753 | -0.115 | 55.123
-1 | 0.479 | 0.00687 | -0.115 | 69.74
-0.5 | 0.543 | 0.00774 | -0.116 | 70.217
0 | 0.603 | 0.00792 | -0.117 | 76.095
0.5 | 0.665 | 0.00804 | -0.117 | 82.776
1 | 0.728 | 0.0082 | -0.118 | 88.829
1.5 | 0.79 | 0.00835 | -0.118 | 94.66
2 | 0.853 | 0.00855 | -0.119 | 99.708
2.5 | 0.915 | 0.00873 | -0.12 | 104.793
3 | 0.977 | 0.0089 | -0.12 | 109.754
3.5 | 1.039 | 0.00909 | -0.121 | 114.273
4 | 1.101 | 0.00929 | -0.122 | 118.488
4.5 | 1.162 | 0.00952 | -0.122 | 122.121
5 | 1.212 | 0.00977 | -0.123 | 123.974
5.5 | 1.268 | 0.01004 | -0.123 | 126.303
6 | 1.324 | 0.01031 | -0.124 | 128.457
6.5 | 1.378 | 0.0106 | -0.124 | 129.96
7 | 1.43 | 0.01094 | -0.125 | 130.734
7.5 | 1.481 | 0.01131 | -0.126 | 130.904
8 | 1.513 | 0.02193 | -0.125 | 68.985
8.5 | 1.556 | 0.02299 | -0.125 | 67.673
9 | 1.595 | 0.02422 | -0.125 | 65.87
9.5 | 1.631 | 0.02555 | -0.126 | 63.827
10 | 1.662 | 0.02688 | -0.126 | 61.849
10.5 | 1.689 | 0.02832 | -0.127 | 59.65
11 | 1.71 | 0.03003 | -0.127 | 56.926
11.5 | 1.724 | 0.03179 | -0.127 | 54.25
12 | 1.734 | 0.03368 | -0.127 | 51.477
12.5 | 1.736 | 0.03588 | -0.127 | 48.387
13 | 1.727 | 0.03821 | -0.128 | 45.194
13.5 | 1.71 | 0.04099 | -0.128 | 41.718
14 | 1.685 | 0.04372 | -0.128 | 38.538
14.5 | 1.653 | 0.04673 | -0.128 | 35.365
15 | 1.611 | 0.05027 | -0.127 | 32.048
15.5 | 1.561 | 0.05461 | -0.127 | 28.591
16 | 1.505 | 0.05892 | -0.127 | 25.538
16.5 | 1.433 | 0.06694 | -0.125 | 21.404
17 | 1.336 | 0.0841 | -0.12 | 15.888
17.5 | 1.154 | 0.14734 | -0.083 | 7.832

## 46. Re 1M Mach 0.25 (2)
BIGFOIL.COM POLAR EXPORT
NACA64-618 a=0.8
NACA64-618 a=0.8 |  |  |  | Cl Max: | 1.4362 | at alpha= | 18.5 | deg
XFOIL ncrit=9 |  |  |  | L/D Max: | 128.688 | at alpha= | 6 | deg
Re: | 1000000 |  |  | Cd Min: | 0.18266 | at alpha= | -19.5 | deg
Mach: | 0.25 |  |  | Cl=0 at alpha= | -4.6744 | deg
|  |  |  | @ Cl=0.1, Cd= | 0.0078889
|  |  |  | @ Cl=0.4, Cd= | 0.0073394
|  |  |  | @ Cl=0.6, Cd= | 0.0076715
alpha (deg) | Cl | Cd | Cm | Cl/Cd
-19.5 | -0.4264 | 0.18266 | -0.0422 | -2.3344
-18.5 | -0.3739 | 0.16908 | -0.056 | -2.2114
-17 | -0.6057 | 0.0877 | -0.1032 | -6.9065
-16.5 | -0.6534 | 0.07165 | -0.1146 | -9.1193
-16 | -0.6825 | 0.06055 | -0.1216 | -11.2717
-15.5 | -0.6923 | 0.05313 | -0.1255 | -13.0303
-15 | -0.6913 | 0.04752 | -0.128 | -14.5476
-14.5 | -0.6915 | 0.04229 | -0.1297 | -16.3514
-14 | -0.6864 | 0.03808 | -0.1305 | -18.0252
-13.5 | -0.6818 | 0.03406 | -0.1305 | -20.0176
-13 | -0.6723 | 0.03069 | -0.1298 | -21.9062
-12.5 | -0.6555 | 0.02793 | -0.129 | -23.4694
-12 | -0.6364 | 0.02548 | -0.1275 | -24.9765
-11.5 | -0.6221 | 0.02269 | -0.1252 | -27.4174
-11 | -0.5991 | 0.02067 | -0.1233 | -28.984
-10.5 | -0.5746 | 0.01894 | -0.121 | -30.3379
-10 | -0.5513 | 0.0175 | -0.1181 | -31.5029
-9.5 | -0.5095 | 0.01653 | -0.1168 | -30.8227
-9 | -0.4696 | 0.0152 | -0.1152 | -30.8947
-8.5 | -0.4253 | 0.014 | -0.1142 | -30.3786
-8 | -0.3744 | 0.01317 | -0.1137 | -28.4282
-7.5 | -0.321 | 0.01247 | -0.1136 | -25.7418
-7 | -0.2677 | 0.01166 | -0.1135 | -22.9588
-6.5 | -0.2114 | 0.01112 | -0.1136 | -19.0108
-6 | -0.1541 | 0.01057 | -0.114 | -14.579
-5.5 | -0.0959 | 0.01015 | -0.1144 | -9.4483
-5 | -0.0379 | 0.00969 | -0.1149 | -3.9112
-4.5 | 0.0203 | 0.00912 | -0.1155 | 2.2259
-4 | 0.0778 | 0.00834 | -0.1164 | 9.3285
-3.5 | 0.1339 | 0.0072 | -0.1174 | 18.5972
-3 | 0.1946 | 0.00707 | -0.1181 | 27.5248
-2.5 | 0.2553 | 0.00712 | -0.1188 | 35.8567
-2 | 0.3158 | 0.0072 | -0.1194 | 43.8611
-1.5 | 0.3764 | 0.00728 | -0.12 | 51.7033
-1 | 0.436 | 0.00743 | -0.1205 | 58.681
-0.5 | 0.4962 | 0.00747 | -0.1211 | 66.4257
0 | 0.5556 | 0.00759 | -0.1216 | 73.2016
0.5 | 0.6155 | 0.0077 | -0.1222 | 79.9351
1 | 0.6746 | 0.00777 | -0.1227 | 86.8211
1.5 | 0.733 | 0.00794 | -0.123 | 92.3174
2 | 0.7923 | 0.00803 | -0.1234 | 98.6675
2.5 | 0.8503 | 0.00818 | -0.1236 | 103.9487
3 | 0.9083 | 0.00839 | -0.1239 | 108.2598
3.5 | 0.9662 | 0.00849 | -0.124 | 113.8045
4 | 1.0218 | 0.00874 | -0.1237 | 116.9108
4.5 | 1.0776 | 0.00887 | -0.1235 | 121.4882
5.5 | 1.1794 | 0.0093 | -0.121 | 126.8172
6 | 1.2264 | 0.00953 | -0.1189 | 128.6884
6.5 | 1.2649 | 0.00988 | -0.1153 | 128.0263
7 | 1.3007 | 0.01038 | -0.1115 | 125.3083
7.5 | 1.3341 | 0.01108 | -0.1074 | 120.4061
8 | 1.3511 | 0.01244 | -0.1011 | 108.6093
8.5 | 1.3384 | 0.01528 | -0.0914 | 87.5916
9 | 1.3302 | 0.0184 | -0.0833 | 72.2935
9.5 | 1.3226 | 0.02195 | -0.0764 | 60.2551
10 | 1.319 | 0.02576 | -0.0709 | 51.2034
11 | 1.3236 | 0.03374 | -0.063 | 39.2294
12 | 1.3366 | 0.04244 | -0.0584 | 31.4939
12.5 | 1.3494 | 0.04664 | -0.0568 | 28.9322
13 | 1.3608 | 0.05119 | -0.0554 | 26.5833
13.5 | 1.3755 | 0.05556 | -0.0545 | 24.757
14 | 1.3848 | 0.06068 | -0.0537 | 22.8214
14.5 | 1.3981 | 0.06552 | -0.0532 | 21.3385
15 | 1.4062 | 0.0711 | -0.0531 | 19.7778
15.5 | 1.4116 | 0.07721 | -0.0532 | 18.2826
16 | 1.4222 | 0.08284 | -0.0536 | 17.168
16.5 | 1.4293 | 0.08907 | -0.0544 | 16.0469
17 | 1.4247 | 0.09698 | -0.0558 | 14.6907
17.5 | 1.4299 | 0.1038 | -0.0573 | 13.7755
18 | 1.4339 | 0.11088 | -0.0592 | 12.932
18.5 | 1.4362 | 0.11832 | -0.0615 | 12.1383
19 | 1.4359 | 0.12624 | -0.0644 | 11.3744
19.5 | 1.4272 | 0.13545 | -0.0683 | 10.5367
20 | 1.429 | 0.14323 | -0.0718 | 9.977

## 47. Re 1M Mach 0.50 (1)
BIGFOIL.COM POLAR EXPORT
NACA64-618 a=0.8
NACA64-618 a=0.8 |  |  |  | Cl Max: | 1.622 | at alpha= | 8.5 | deg
JavaFoil+Calcfoil stall+Eppler ext transition |  |  |  | L/D Max: | 117.849 | at alpha= | 6 | deg
Re: | 1000000 |  |  | Cd Min: | 0.00768 | at alpha= | -3 | deg
Mach: | 0.5 |  |  | Cl=0 at alpha= | -4.7279 | deg
|  |  |  | @ Cl=0.1, Cd= | 0.00987
|  |  |  | @ Cl=0.4, Cd= | 0.0079344
|  |  |  | @ Cl=0.6, Cd= | 0.0084089
alpha (deg) | Cl | Cd | Cm | Cl/Cd
-20 | -0.872 | 0.19919 | -0.053 | -4.378
-19.5 | -0.844 | 0.19384 | -0.053 | -4.352
-19 | -0.816 | 0.19041 | -0.053 | -4.284
-18.5 | -0.788 | 0.17954 | -0.054 | -4.387
-18 | -0.76 | 0.185 | -0.055 | -4.109
-17.5 | -0.729 | 0.17436 | -0.052 | -4.184
-17 | -0.701 | 0.16764 | -0.052 | -4.181
-16.5 | -0.673 | 0.1613 | -0.052 | -4.17
-16 | -0.645 | 0.15337 | -0.053 | -4.202
-15.5 | -0.617 | 0.15111 | -0.054 | -4.08
-15 | -0.586 | 0.14585 | -0.05 | -4.021
-14.5 | -0.558 | 0.13607 | -0.051 | -4.101
-14 | -0.53 | 0.13195 | -0.051 | -4.014
-13.5 | -0.501 | 0.12744 | -0.052 | -3.934
-13 | -0.473 | 0.12783 | -0.052 | -3.699
-12.5 | -0.444 | 0.11988 | -0.049 | -3.701
-12 | -0.415 | 0.11568 | -0.048 | -3.587
-11.5 | -0.387 | 0.11125 | -0.049 | -3.475
-11 | -0.359 | 0.09073 | -0.054 | -3.957
-10.5 | -0.33 | 0.08 | -0.055 | -4.131
-10 | -0.341 | 0.08871 | -0.051 | -3.839
-9.5 | -0.435 | 0.06765 | -0.058 | -6.424
-9 | -0.424 | 0.05917 | -0.065 | -7.163
-8.5 | -0.441 | 0.02471 | -0.104 | -17.856
-8 | -0.404 | 0.01842 | -0.108 | -21.95
-7.5 | -0.352 | 0.01684 | -0.11 | -20.912
-7 | -0.294 | 0.01574 | -0.111 | -18.66
-6.5 | -0.232 | 0.01477 | -0.113 | -15.733
-6 | -0.169 | 0.01394 | -0.114 | -12.097
-5.5 | -0.103 | 0.01324 | -0.115 | -7.803
-5 | -0.037 | 0.01263 | -0.116 | -2.902
-4.5 | 0.031 | 0.01212 | -0.118 | 2.564
-4 | 0.1 | 0.00987 | -0.118 | 10.09
-3.5 | 0.175 | 0.00919 | -0.124 | 19.092
-3 | 0.247 | 0.00768 | -0.125 | 32.204
-2.5 | 0.32 | 0.0078 | -0.126 | 41.076
-2 | 0.392 | 0.00792 | -0.126 | 49.541
-1.5 | 0.464 | 0.00805 | -0.127 | 57.639
-1 | 0.536 | 0.00824 | -0.128 | 65.072
-0.5 | 0.608 | 0.00843 | -0.129 | 72.121
0 | 0.669 | 0.0087 | -0.129 | 76.944
0.5 | 0.739 | 0.00891 | -0.13 | 82.95
1 | 0.809 | 0.00912 | -0.131 | 88.679
1.5 | 0.878 | 0.00935 | -0.132 | 93.932
2 | 0.948 | 0.00958 | -0.132 | 98.884
2.5 | 1.017 | 0.00985 | -0.133 | 103.262
3 | 1.086 | 0.01011 | -0.134 | 107.348
3.5 | 1.154 | 0.01043 | -0.134 | 110.663
4 | 1.223 | 0.01075 | -0.135 | 113.713
4.5 | 1.291 | 0.0111 | -0.136 | 116.315
5 | 1.34 | 0.01146 | -0.136 | 116.917
5.5 | 1.4 | 0.01189 | -0.137 | 117.732
6 | 1.457 | 0.01236 | -0.138 | 117.849
6.5 | 1.509 | 0.01284 | -0.138 | 117.572
7 | 1.541 | 0.02577 | -0.137 | 59.797
7.5 | 1.581 | 0.02763 | -0.137 | 57.235
8 | 1.611 | 0.02979 | -0.138 | 54.08
8.5 | 1.622 | 0.03203 | -0.138 | 50.624
9 | 1.608 | 0.03453 | -0.138 | 46.569
9.5 | 1.55 | 0.03768 | -0.138 | 41.145
10 | 1.359 | 0.0425 | -0.138 | 31.973
10.5 | 0.85 | 0.09606 | -0.059 | 8.849
11 | 0.877 | 0.10125 | -0.057 | 8.659
11.5 | 0.905 | 0.11089 | -0.064 | 8.158
12 | 0.931 | 0.11962 | -0.064 | 7.786
12.5 | 0.958 | 0.11918 | -0.065 | 8.039
13 | 0.987 | 0.12598 | -0.071 | 7.831
13.5 | 1.013 | 0.13008 | -0.071 | 7.79

## 48. Re 1M Mach 0.50 (2)
BIGFOIL.COM POLAR EXPORT
NACA64-618 a=0.8
NACA64-618 a=0.8 |  |  |  | Cl Max: | 1.4087 | at alpha= | 7.5 | deg
XFOIL ncrit=9 |  |  |  | L/D Max: | 109.846 | at alpha= | 5 | deg
Re: | 1000000 |  |  | Cd Min: | 0.21954 | at alpha= | -20 | deg
Mach: | 0.5 |  |  | Cl=0 at alpha= | -4.6117 | deg
|  |  |  | @ Cl=0.1, Cd= | 0.0098368
|  |  |  | @ Cl=0.4, Cd= | 0.0080005
|  |  |  | @ Cl=0.6, Cd= | 0.0084592
alpha (deg) | Cl | Cd | Cm | Cl/Cd
-20 | -0.3862 | 0.21954 | -0.0448 | -1.7591
-19.5 | -0.3541 | 0.2093 | -0.0542 | -1.6918
-19 | -0.3332 | 0.20038 | -0.0598 | -1.6628
-18.5 | -0.3199 | 0.1906 | -0.0645 | -1.6784
-18 | -0.298 | 0.1844 | -0.0683 | -1.6161
-17.5 | -0.2859 | 0.1749 | -0.0729 | -1.6346
-17 | -0.2685 | 0.16733 | -0.077 | -1.6046
-16.5 | -0.2507 | 0.16 | -0.0812 | -1.5669
-16 | -0.2266 | 0.15436 | -0.0848 | -1.468
-15.5 | -0.2083 | 0.14757 | -0.0886 | -1.4115
-15 | -0.1956 | 0.13908 | -0.0933 | -1.4064
-14.5 | -0.1706 | 0.13418 | -0.0963 | -1.2714
-14 | -0.1647 | 0.12446 | -0.1015 | -1.3233
-13.5 | -0.1499 | 0.11723 | -0.1052 | -1.2787
-13 | -0.1456 | 0.10801 | -0.1099 | -1.348
-12.5 | -0.1465 | 0.09814 | -0.1152 | -1.4928
-12 | -0.1658 | 0.08577 | -0.1217 | -1.9331
-11.5 | -0.2394 | 0.0654 | -0.1339 | -3.6606
-11 | -0.2922 | 0.05104 | -0.1438 | -5.7249
-10.5 | -0.3239 | 0.04193 | -0.1486 | -7.7248
-10 | -0.3472 | 0.03489 | -0.1505 | -9.9513
-9.5 | -0.3635 | 0.02921 | -0.1503 | -12.4444
-9 | -0.3633 | 0.02504 | -0.1484 | -14.5088
-8.5 | -0.3517 | 0.02176 | -0.1454 | -16.1627
-8 | -0.3312 | 0.0192 | -0.1418 | -17.25
-7.5 | -0.3129 | 0.01717 | -0.1371 | -18.2236
-7 | -0.2749 | 0.01543 | -0.1346 | -17.8159
-6.5 | -0.2262 | 0.01413 | -0.1325 | -16.0085
-6 | -0.1748 | 0.01278 | -0.131 | -13.6776
-5.5 | -0.1141 | 0.01196 | -0.1302 | -9.5401
-5 | -0.0511 | 0.01118 | -0.1297 | -4.5707
-4.5 | 0.0147 | 0.0106 | -0.1297 | 1.3868
-4 | 0.0803 | 0.01008 | -0.1297 | 7.9663
-3.5 | 0.1451 | 0.00928 | -0.1301 | 15.6358
-3 | 0.208 | 0.00782 | -0.1313 | 26.5985
-2.5 | 0.276 | 0.00778 | -0.1315 | 35.4756
-2 | 0.3452 | 0.00787 | -0.1319 | 43.8628
-1.5 | 0.4124 | 0.00803 | -0.132 | 51.3574
-1 | 0.4801 | 0.00817 | -0.1322 | 58.7638
-0.5 | 0.5464 | 0.00833 | -0.1323 | 65.5942
0 | 0.6128 | 0.00849 | -0.1324 | 72.179
0.5 | 0.6786 | 0.00858 | -0.1324 | 79.0909
1 | 0.743 | 0.0088 | -0.1321 | 84.4318
1.5 | 0.8079 | 0.00899 | -0.1319 | 89.8665
2 | 0.8714 | 0.00915 | -0.1313 | 95.235
2.5 | 0.934 | 0.00942 | -0.1305 | 99.1507
3 | 0.9958 | 0.00967 | -0.1295 | 102.9783
3.5 | 1.053 | 0.00991 | -0.1274 | 106.2563
4 | 1.1088 | 0.01025 | -0.1251 | 108.1756
4.5 | 1.1633 | 0.01064 | -0.1225 | 109.3327
5 | 1.216 | 0.01107 | -0.1195 | 109.8464
5.5 | 1.2624 | 0.01163 | -0.1155 | 108.5469
6 | 1.3061 | 0.01232 | -0.1111 | 106.0146
6.5 | 1.3467 | 0.01321 | -0.1064 | 101.9455
7 | 1.3852 | 0.0143 | -0.1015 | 96.8671
7.5 | 1.4087 | 0.01613 | -0.0951 | 87.3342
8 | 1.3847 | 0.02046 | -0.0849 | 67.6784
8.5 | 1.3513 | 0.02627 | -0.0761 | 51.4389
9 | 1.3224 | 0.03272 | -0.0695 | 40.4156
9.5 | 1.2977 | 0.03961 | -0.0646 | 32.7619
10 | 1.2839 | 0.04622 | -0.0612 | 27.778
10.5 | 1.2794 | 0.05256 | -0.0588 | 24.3417
11 | 1.2784 | 0.05896 | -0.057 | 21.6825
11.5 | 1.2828 | 0.06524 | -0.0558 | 19.6628
12 | 1.2917 | 0.07146 | -0.055 | 18.0758
12.5 | 1.3025 | 0.0777 | -0.0545 | 16.7632

## 49. Re 2M Mach 0.00 (1)
BIGFOIL.COM POLAR EXPORT
NACA64-618 a=0.8
NACA64-618 a=0.8 |  |  |  | Cl Max: | 1.797 | at alpha= | 14 | deg
JavaFoil+Calcfoil stall+Eppler ext transition |  |  |  | L/D Max: | 155.149 | at alpha= | 7 | deg
Re: | 2000000 |  |  | Cd Min: | 0.00615 | at alpha= | -3.5 | deg
Mach: | 0 |  |  | Cl=0 at alpha= | -4.7295 | deg
|  |  |  | @ Cl=0.1, Cd= | 0.0078442
|  |  |  | @ Cl=0.4, Cd= | 0.0064868
|  |  |  | @ Cl=0.6, Cd= | 0.0068293
alpha (deg) | Cl | Cd | Cm | Cl/Cd
-19 | -0.784 | 0.14875 | -0.047 | -5.27
-18.5 | -0.791 | 0.1443 | -0.047 | -5.484
-18 | -0.799 | 0.13458 | -0.049 | -5.937
-17.5 | -0.803 | 0.12701 | -0.05 | -6.326
-17 | -0.806 | 0.11952 | -0.051 | -6.743
-16.5 | -0.804 | 0.11496 | -0.051 | -6.995
-16 | -0.803 | 0.10524 | -0.054 | -7.632
-15.5 | -0.798 | 0.09811 | -0.056 | -8.131
-15 | -0.791 | 0.08985 | -0.059 | -8.805
-14.5 | -0.785 | 0.07939 | -0.063 | -9.887
-14 | -0.817 | 0.04563 | -0.077 | -17.899
-13.5 | -0.8 | 0.0401 | -0.079 | -19.964
-13 | -0.788 | 0.03227 | -0.082 | -24.426
-12.5 | -0.767 | 0.02725 | -0.085 | -28.144
-12 | -0.739 | 0.02397 | -0.086 | -30.825
-11.5 | -0.706 | 0.0213 | -0.088 | -33.174
-11 | -0.669 | 0.01934 | -0.089 | -34.605
-10.5 | -0.628 | 0.01762 | -0.091 | -35.663
-10 | -0.582 | 0.01613 | -0.092 | -36.107
-9.5 | -0.536 | 0.01374 | -0.094 | -39.045
-9 | -0.485 | 0.01299 | -0.095 | -37.367
-8.5 | -0.433 | 0.01224 | -0.096 | -35.367
-8 | -0.386 | 0.01074 | -0.099 | -35.931
-7.5 | -0.336 | 0.00941 | -0.102 | -35.729
-7 | -0.277 | 0.00921 | -0.103 | -30.051
-6.5 | -0.217 | 0.00896 | -0.104 | -24.186
-6 | -0.156 | 0.00876 | -0.104 | -17.816
-5.5 | -0.095 | 0.00856 | -0.105 | -11.094
-5 | -0.033 | 0.00843 | -0.106 | -3.974
-4.5 | 0.028 | 0.00825 | -0.107 | 3.426
-4 | 0.09 | 0.00817 | -0.108 | 11.047
-3.5 | 0.152 | 0.00615 | -0.108 | 24.757
-3 | 0.215 | 0.0062 | -0.109 | 34.625
-2.5 | 0.278 | 0.0063 | -0.11 | 44.076
-2 | 0.34 | 0.00639 | -0.111 | 53.182
-1.5 | 0.402 | 0.00649 | -0.112 | 61.914
-1 | 0.464 | 0.00654 | -0.112 | 71.013
-0.5 | 0.526 | 0.00669 | -0.113 | 78.647
0 | 0.588 | 0.00681 | -0.114 | 86.413
0.5 | 0.65 | 0.00691 | -0.115 | 94.133
1 | 0.712 | 0.00703 | -0.115 | 101.333
1.5 | 0.77 | 0.00621 | -0.115 | 124.031
2 | 0.831 | 0.00721 | -0.116 | 115.192
2.5 | 0.891 | 0.00732 | -0.117 | 121.694
3 | 0.951 | 0.00746 | -0.117 | 127.572
3.5 | 1.011 | 0.00761 | -0.118 | 132.867
4 | 1.072 | 0.00777 | -0.118 | 137.96
4.5 | 1.131 | 0.00792 | -0.119 | 142.898
5 | 1.181 | 0.00809 | -0.12 | 145.919
5.5 | 1.237 | 0.00829 | -0.12 | 149.263
6 | 1.292 | 0.00847 | -0.121 | 152.516
6.5 | 1.345 | 0.00869 | -0.121 | 154.816
7 | 1.397 | 0.00901 | -0.122 | 155.149
7.5 | 1.448 | 0.00934 | -0.122 | 154.971
8 | 1.48 | 0.01799 | -0.121 | 82.282
8.5 | 1.525 | 0.01887 | -0.122 | 80.825
9 | 1.567 | 0.01978 | -0.122 | 79.233
9.5 | 1.607 | 0.02071 | -0.123 | 77.593
10 | 1.644 | 0.0217 | -0.123 | 75.76
10.5 | 1.678 | 0.02273 | -0.124 | 73.827
11 | 1.709 | 0.02378 | -0.124 | 71.858
11.5 | 1.736 | 0.02487 | -0.124 | 69.801
12 | 1.759 | 0.02621 | -0.125 | 67.119
12.5 | 1.778 | 0.02757 | -0.125 | 64.505
13 | 1.79 | 0.02901 | -0.125 | 61.706
13.5 | 1.796 | 0.03061 | -0.125 | 58.69
14 | 1.797 | 0.0325 | -0.126 | 55.309
14.5 | 1.794 | 0.03446 | -0.126 | 52.071
15 | 1.787 | 0.03639 | -0.126 | 49.116
15.5 | 1.776 | 0.03869 | -0.126 | 45.896
16 | 1.76 | 0.04089 | -0.126 | 43.053
16.5 | 1.741 | 0.0436 | -0.126 | 39.925
17 | 1.718 | 0.04604 | -0.126 | 37.319
17.5 | 1.689 | 0.04943 | -0.126 | 34.176
18 | 1.655 | 0.05242 | -0.126 | 31.579
18.5 | 1.619 | 0.05616 | -0.125 | 28.823
19 | 1.579 | 0.06038 | -0.125 | 26.15

## 50. Re 2M Mach 0.00 (2)
BIGFOIL.COM POLAR EXPORT
NACA64-618 a=0.8
NACA64-618 a=0.8 |  |  |  | Cl Max: | 1.617 | at alpha= | 20 | deg
XFOIL ncrit=9 |  |  |  | L/D Max: | 157.779 | at alpha= | 6 | deg
Re: | 2000000 |  |  | Cd Min: | 0.09853 | at alpha= | 20 | deg
Mach: | 0 |  |  | Cl=0 at alpha= | -4.7 | deg
|  |  |  | @ Cl=0.1, Cd= | 0.0071613
|  |  |  | @ Cl=0.4, Cd= | 0.005855
|  |  |  | @ Cl=0.6, Cd= | 0.0060556
alpha (deg) | Cl | Cd | Cm | Cl/Cd
-20 | -1.0954 | 0.06243 | -0.096 | -17.5461
-19.5 | -1.1102 | 0.05045 | -0.1083 | -22.0059
-19 | -1.089 | 0.04474 | -0.115 | -24.3406
-18.5 | -1.0825 | 0.04052 | -0.1163 | -26.7152
-18 | -1.067 | 0.03735 | -0.1169 | -28.5676
-17.5 | -1.0581 | 0.03386 | -0.1172 | -31.2493
-17 | -1.0381 | 0.03135 | -0.1174 | -33.1132
-16 | -1.0003 | 0.02653 | -0.1166 | -37.7045
-15.5 | -0.9764 | 0.0246 | -0.116 | -39.6911
-15 | -0.9531 | 0.02266 | -0.1152 | -42.0609
-14.5 | -0.9347 | 0.02054 | -0.1138 | -45.5063
-14 | -0.9095 | 0.01892 | -0.1125 | -48.0708
-13.5 | -0.8833 | 0.01747 | -0.111 | -50.561
-13 | -0.8679 | 0.01603 | -0.1078 | -54.1422
-12.5 | -0.8296 | 0.01521 | -0.1066 | -54.5431
-12 | -0.7866 | 0.01444 | -0.1059 | -54.4737
-11.5 | -0.7413 | 0.01371 | -0.1054 | -54.07
-11 | -0.6961 | 0.01282 | -0.1049 | -54.298
-10.5 | -0.6457 | 0.01223 | -0.105 | -52.7964
-10 | -0.5936 | 0.01172 | -0.1052 | -50.6485
-9.5 | -0.5401 | 0.01128 | -0.1055 | -47.8812
-9 | -0.4861 | 0.01086 | -0.1059 | -44.7606
-8.5 | -0.4324 | 0.01029 | -0.1063 | -42.0214
-8 | -0.3765 | 0.00995 | -0.1069 | -37.8392
-7.5 | -0.32 | 0.00965 | -0.1075 | -33.1606
-7 | -0.2643 | 0.00921 | -0.1081 | -28.6971
-6.5 | -0.207 | 0.00893 | -0.1088 | -23.1803
-6 | -0.1497 | 0.00862 | -0.1096 | -17.3666
-5.5 | -0.0921 | 0.0084 | -0.1103 | -10.9643
-5 | -0.0345 | 0.0081 | -0.1111 | -4.2593
-4.5 | 0.023 | 0.00771 | -0.112 | 2.9831
-4 | 0.0804 | 0.00737 | -0.1129 | 10.9091
-3.5 | 0.1377 | 0.00676 | -0.1139 | 20.3698
-3 | 0.1942 | 0.00597 | -0.1151 | 32.5293
-2.5 | 0.2528 | 0.00579 | -0.116 | 43.6615
-2 | 0.3119 | 0.0058 | -0.1168 | 53.7759
-1.5 | 0.3706 | 0.00584 | -0.1176 | 63.4589
-1 | 0.4296 | 0.00587 | -0.1184 | 73.1857
-0.5 | 0.4881 | 0.00593 | -0.1192 | 82.3103
0 | 0.5466 | 0.00601 | -0.1199 | 90.9484
0.5 | 0.6051 | 0.00606 | -0.1207 | 99.8515
1 | 0.6626 | 0.00619 | -0.1213 | 107.0436
1.5 | 0.7211 | 0.00624 | -0.1221 | 115.5609
2 | 0.7785 | 0.00634 | -0.1226 | 122.7918
2.5 | 0.8354 | 0.00648 | -0.1231 | 128.9198
3 | 0.8928 | 0.00654 | -0.1237 | 136.5138
3.5 | 0.948 | 0.00673 | -0.1239 | 140.8618
4 | 1.0047 | 0.00681 | -0.1244 | 147.533
4.5 | 1.0591 | 0.00699 | -0.1245 | 151.5165
5 | 1.1121 | 0.0072 | -0.1243 | 154.4583
5.5 | 1.1654 | 0.0074 | -0.1242 | 157.4865
6 | 1.2149 | 0.0077 | -0.1234 | 157.7792
6.5 | 1.2613 | 0.00807 | -0.1221 | 156.2949
7 | 1.2861 | 0.00893 | -0.1168 | 144.0202
7.5 | 1.2867 | 0.01051 | -0.1075 | 122.4263
8 | 1.2951 | 0.01216 | -0.1003 | 106.5049
8.5 | 1.3039 | 0.01397 | -0.0938 | 93.3357
9 | 1.3138 | 0.01594 | -0.0879 | 82.4216
9.5 | 1.3268 | 0.01795 | -0.0829 | 73.9164
10 | 1.3427 | 0.02 | -0.0786 | 67.135
10.5 | 1.356 | 0.02238 | -0.0746 | 60.5898
11 | 1.3687 | 0.02503 | -0.0709 | 54.6824
11.5 | 1.3832 | 0.02778 | -0.0677 | 49.7912
12 | 1.4016 | 0.03041 | -0.0653 | 46.0901
12.5 | 1.4193 | 0.03309 | -0.0629 | 42.8921
13 | 1.4428 | 0.03565 | -0.0618 | 40.4712
13.5 | 1.4602 | 0.03886 | -0.0601 | 37.5759
14 | 1.4803 | 0.04195 | -0.0589 | 35.2872
14.5 | 1.4963 | 0.04552 | -0.0577 | 32.8713
15 | 1.5124 | 0.04921 | -0.0567 | 30.7336
15.5 | 1.5295 | 0.05289 | -0.056 | 28.9185
16 | 1.5442 | 0.05694 | -0.0555 | 27.1198
16.5 | 1.5547 | 0.06158 | -0.055 | 25.2468
17 | 1.5679 | 0.066 | -0.0549 | 23.7561
17.5 | 1.5812 | 0.07054 | -0.055 | 22.4157
18 | 1.5921 | 0.07546 | -0.0553 | 21.0986
18.5 | 1.6007 | 0.08075 | -0.0559 | 19.8229
19 | 1.6028 | 0.08706 | -0.0568 | 18.4103
19.5 | 1.6095 | 0.09281 | -0.0579 | 17.3419
20 | 1.617 | 0.09853 | -0.0592 | 16.4112

## 51. Re 2M Mach 0.10 (1)
BIGFOIL.COM POLAR EXPORT
NACA64-618 a=0.8
NACA64-618 a=0.8 |  |  |  | Cl Max: | 1.789 | at alpha= | 13.5 | deg
JavaFoil+Calcfoil stall+Eppler ext transition |  |  |  | L/D Max: | 154.538 | at alpha= | 7 | deg
Re: | 2000000 |  |  | Cd Min: | 0.00614 | at alpha= | -3.5 | deg
Mach: | 0.1 |  |  | Cl=0 at alpha= | -4.7258 | deg
|  |  |  | @ Cl=0.1, Cd= | 0.0079352
|  |  |  | @ Cl=0.4, Cd= | 0.0065236
|  |  |  | @ Cl=0.6, Cd= | 0.0068371
alpha (deg) | Cl | Cd | Cm | Cl/Cd
-20 | -0.721 | 0.16803 | -0.045 | -4.291
-19.5 | -0.736 | 0.15963 | -0.045 | -4.611
-19 | -0.75 | 0.15188 | -0.046 | -4.936
-18.5 | -0.762 | 0.14444 | -0.047 | -5.273
-18 | -0.771 | 0.13747 | -0.048 | -5.612
-17.5 | -0.779 | 0.12943 | -0.049 | -6.019
-17 | -0.784 | 0.12262 | -0.05 | -6.395
-16.5 | -0.787 | 0.11499 | -0.052 | -6.843
-16 | -0.787 | 0.10772 | -0.053 | -7.305
-15.5 | -0.784 | 0.10054 | -0.055 | -7.798
-15 | -0.778 | 0.09341 | -0.057 | -8.332
-14.5 | -0.772 | 0.08441 | -0.061 | -9.141
-14 | -0.782 | 0.06256 | -0.071 | -12.497
-13.5 | -0.784 | 0.04694 | -0.077 | -16.698
-13 | -0.78 | 0.03518 | -0.082 | -22.159
-12.5 | -0.763 | 0.02857 | -0.085 | -26.698
-12 | -0.737 | 0.02491 | -0.087 | -29.57
-11.5 | -0.706 | 0.02186 | -0.088 | -32.285
-11 | -0.669 | 0.01973 | -0.09 | -33.918
-10.5 | -0.629 | 0.01774 | -0.091 | -35.486
-10 | -0.584 | 0.01638 | -0.092 | -35.631
-9.5 | -0.535 | 0.01514 | -0.094 | -35.379
-9 | -0.487 | 0.01312 | -0.095 | -37.101
-8.5 | -0.434 | 0.01241 | -0.096 | -35
-8 | -0.381 | 0.01038 | -0.098 | -36.719
-7.5 | -0.338 | 0.0095 | -0.103 | -35.545
-7 | -0.278 | 0.00922 | -0.103 | -30.134
-6.5 | -0.218 | 0.00896 | -0.104 | -24.283
-6 | -0.157 | 0.00878 | -0.105 | -17.848
-5.5 | -0.095 | 0.00859 | -0.106 | -11.104
-5 | -0.034 | 0.00842 | -0.107 | -3.995
-4.5 | 0.028 | 0.0083 | -0.107 | 3.422
-4 | 0.091 | 0.00824 | -0.108 | 11.006
-3.5 | 0.153 | 0.00614 | -0.109 | 24.959
-3 | 0.216 | 0.00618 | -0.11 | 34.902
-2.5 | 0.279 | 0.0063 | -0.111 | 44.297
-2 | 0.341 | 0.00643 | -0.111 | 53.118
-1.5 | 0.404 | 0.00653 | -0.112 | 61.899
-1 | 0.466 | 0.00661 | -0.113 | 70.518
-0.5 | 0.529 | 0.00672 | -0.114 | 78.712
0 | 0.591 | 0.00682 | -0.114 | 86.655
0.5 | 0.654 | 0.00694 | -0.115 | 94.216
1 | 0.713 | 0.00656 | -0.115 | 108.658
1.5 | 0.774 | 0.00712 | -0.116 | 108.7
2 | 0.834 | 0.00723 | -0.117 | 115.343
2.5 | 0.895 | 0.00736 | -0.117 | 121.722
3 | 0.956 | 0.00752 | -0.118 | 127.158
3.5 | 1.016 | 0.00765 | -0.118 | 132.9
4 | 1.077 | 0.00781 | -0.119 | 137.921
4.5 | 1.137 | 0.00798 | -0.12 | 142.463
5 | 1.186 | 0.00814 | -0.12 | 145.814
5.5 | 1.242 | 0.00834 | -0.121 | 148.881
6 | 1.297 | 0.00852 | -0.121 | 152.27
6.5 | 1.351 | 0.00875 | -0.122 | 154.498
7 | 1.403 | 0.00908 | -0.122 | 154.538
7.5 | 1.454 | 0.00942 | -0.123 | 154.273
8 | 1.486 | 0.01818 | -0.122 | 81.762
8.5 | 1.531 | 0.01908 | -0.122 | 80.245
9 | 1.573 | 0.02004 | -0.123 | 78.471
9.5 | 1.612 | 0.02097 | -0.123 | 76.882
10 | 1.648 | 0.02196 | -0.124 | 75.071
10.5 | 1.681 | 0.02305 | -0.124 | 72.952
11 | 1.711 | 0.02415 | -0.125 | 70.855
11.5 | 1.737 | 0.02538 | -0.125 | 68.437
12 | 1.759 | 0.02661 | -0.125 | 66.084
12.5 | 1.776 | 0.02803 | -0.126 | 63.368
13 | 1.785 | 0.02957 | -0.126 | 60.384
13.5 | 1.789 | 0.03119 | -0.126 | 57.362
14 | 1.788 | 0.03305 | -0.126 | 54.083
14.5 | 1.781 | 0.03521 | -0.126 | 50.578
15 | 1.77 | 0.03741 | -0.126 | 47.31
15.5 | 1.755 | 0.03961 | -0.126 | 44.294
16 | 1.735 | 0.04195 | -0.126 | 41.368
16.5 | 1.711 | 0.04488 | -0.126 | 38.127
17 | 1.684 | 0.04766 | -0.126 | 35.324
17.5 | 1.65 | 0.05101 | -0.126 | 32.34
18 | 1.61 | 0.05427 | -0.126 | 29.671
18.5 | 1.567 | 0.05874 | -0.125 | 26.679

## 52. Re 2M Mach 0.10 (2)
BIGFOIL.COM POLAR EXPORT
NACA64-618 a=0.8
NACA64-618 a=0.8 |  |  |  | Cl Max: | 1.6084 | at alpha= | 20 | deg
XFOIL ncrit=9 |  |  |  | L/D Max: | 157.535 | at alpha= | 6 | deg
Re: | 2000000 |  |  | Cd Min: | 0.10235 | at alpha= | 20 | deg
Mach: | 0.1 |  |  | Cl=0 at alpha= | -4.6978 | deg
|  |  |  | @ Cl=0.1, Cd= | 0.0071957
|  |  |  | @ Cl=0.4, Cd= | 0.0058792
|  |  |  | @ Cl=0.6, Cd= | 0.0060814
alpha (deg) | Cl | Cd | Cm | Cl/Cd
-20 | -1.0456 | 0.07084 | -0.0935 | -14.76
-19.5 | -1.0688 | 0.05735 | -0.1064 | -18.6364
-19 | -1.0703 | 0.04823 | -0.1158 | -22.1916
-18.5 | -1.0682 | 0.0432 | -0.1177 | -24.7269
-18 | -1.0573 | 0.03945 | -0.1186 | -26.801
-17.5 | -1.0468 | 0.03587 | -0.1191 | -29.1832
-17 | -1.0305 | 0.03291 | -0.1193 | -31.3127
-16.5 | -1.0126 | 0.03032 | -0.1191 | -33.3971
-16 | -0.9944 | 0.02774 | -0.1188 | -35.8472
-15.5 | -0.972 | 0.02561 | -0.1181 | -37.9539
-15 | -0.9448 | 0.02384 | -0.1175 | -39.6309
-14.5 | -0.9279 | 0.02151 | -0.1162 | -43.1381
-14 | -0.9041 | 0.01973 | -0.1148 | -45.8236
-13.5 | -0.8773 | 0.01819 | -0.1134 | -48.2298
-13 | -0.8538 | 0.01671 | -0.1113 | -51.0952
-12.5 | -0.8298 | 0.01557 | -0.1086 | -53.2948
-12 | -0.789 | 0.01472 | -0.1076 | -53.6005
-11.5 | -0.7422 | 0.0141 | -0.1071 | -52.6383
-11 | -0.6994 | 0.01306 | -0.1063 | -53.5528
-10.5 | -0.6494 | 0.01241 | -0.1062 | -52.3288
-10 | -0.5973 | 0.01187 | -0.1062 | -50.3201
-9.5 | -0.5437 | 0.0114 | -0.1065 | -47.693
-9 | -0.489 | 0.011 | -0.1068 | -44.4545
-8 | -0.3792 | 0.01002 | -0.1077 | -37.8443
-7.5 | -0.3224 | 0.0097 | -0.1083 | -33.2371
-7 | -0.2662 | 0.00927 | -0.1088 | -28.7163
-6.5 | -0.2087 | 0.00898 | -0.1095 | -23.2405
-6 | -0.1509 | 0.00867 | -0.1103 | -17.4048
-5.5 | -0.0929 | 0.00843 | -0.111 | -11.0202
-5 | -0.035 | 0.00816 | -0.1118 | -4.2892
-4.5 | 0.0229 | 0.00776 | -0.1126 | 2.951
-4 | 0.0807 | 0.00739 | -0.1135 | 10.9202
-3.5 | 0.1383 | 0.00681 | -0.1145 | 20.3084
-3 | 0.1953 | 0.00601 | -0.1157 | 32.4958
-2.5 | 0.254 | 0.00581 | -0.1166 | 43.7177
-2 | 0.3136 | 0.00581 | -0.1174 | 53.9759
-1.5 | 0.3725 | 0.00587 | -0.1182 | 63.4583
-1 | 0.432 | 0.00589 | -0.119 | 73.3447
-0.5 | 0.4907 | 0.00596 | -0.1197 | 82.3322
0 | 0.5497 | 0.00603 | -0.1205 | 91.1609
0.5 | 0.6084 | 0.00609 | -0.1213 | 99.9015
1 | 0.6664 | 0.00621 | -0.1219 | 107.3108
1.5 | 0.7251 | 0.00627 | -0.1226 | 115.6459
2 | 0.7826 | 0.00638 | -0.1231 | 122.6646
2.5 | 0.8402 | 0.0065 | -0.1237 | 129.2615
3 | 0.8977 | 0.00658 | -0.1242 | 136.4286
3.5 | 0.9534 | 0.00675 | -0.1244 | 141.2444
4 | 1.0102 | 0.00685 | -0.1248 | 147.4745
4.5 | 1.065 | 0.00703 | -0.1249 | 151.4936
5 | 1.1179 | 0.00725 | -0.1246 | 154.1931
5.5 | 1.1714 | 0.00745 | -0.1244 | 157.2349
6 | 1.2209 | 0.00775 | -0.1235 | 157.5355
6.5 | 1.2669 | 0.00814 | -0.122 | 155.6388
7 | 1.2884 | 0.00901 | -0.116 | 142.9967
7.5 | 1.2886 | 0.01068 | -0.1067 | 120.6554
8 | 1.2961 | 0.0124 | -0.0994 | 104.5242
8.5 | 1.3051 | 0.01426 | -0.0929 | 91.5217
9 | 1.3144 | 0.0163 | -0.0869 | 80.638
9.5 | 1.3265 | 0.01843 | -0.0818 | 71.975
10 | 1.3414 | 0.02061 | -0.0776 | 65.0849
10.5 | 1.3547 | 0.02308 | -0.0735 | 58.6958
11 | 1.3659 | 0.02593 | -0.0698 | 52.6764
11.5 | 1.3817 | 0.02869 | -0.0668 | 48.1596
12 | 1.4 | 0.03142 | -0.0644 | 44.5576
12.5 | 1.4182 | 0.03422 | -0.0622 | 41.4436
13.5 | 1.458 | 0.04023 | -0.0594 | 36.2416
14 | 1.4772 | 0.0435 | -0.0581 | 33.9586
14.5 | 1.492 | 0.04731 | -0.0569 | 31.5367
15 | 1.5094 | 0.05098 | -0.056 | 29.6077
15.5 | 1.526 | 0.05483 | -0.0554 | 27.8315
16 | 1.54 | 0.05907 | -0.0549 | 26.0708
16.5 | 1.5483 | 0.06406 | -0.0545 | 24.1695
17 | 1.5645 | 0.06827 | -0.0545 | 22.9164
17.5 | 1.5775 | 0.07296 | -0.0546 | 21.6214
18 | 1.5874 | 0.07812 | -0.055 | 20.32
18.5 | 1.5933 | 0.08392 | -0.0557 | 18.9859
19 | 1.5952 | 0.09041 | -0.0567 | 17.6441
19.5 | 1.6032 | 0.09614 | -0.0579 | 16.6757
20 | 1.6084 | 0.10235 | -0.0594 | 15.7147

## 53. Re 2M Mach 0.25 (1)
BIGFOIL.COM POLAR EXPORT
NACA64-618 a=0.8
NACA64-618 a=0.8 |  |  |  | Cl Max: | 1.746 | at alpha= | 12.5 | deg
JavaFoil+Calcfoil stall+Eppler ext transition |  |  |  | L/D Max: | 151.71 | at alpha= | 6.5 | deg
Re: | 2000000 |  |  | Cd Min: | 0.00622 | at alpha= | 0.5 | deg
Mach: | 0.25 |  |  | Cl=0 at alpha= | -4.7266 | deg
|  |  |  | @ Cl=0.1, Cd= | 0.008137
|  |  |  | @ Cl=0.4, Cd= | 0.0066166
|  |  |  | @ Cl=0.6, Cd= | 0.006954
alpha (deg) | Cl | Cd | Cm | Cl/Cd
-17 | -0.601 | 0.13625 | -0.047 | -4.413
-16.5 | -0.63 | 0.12875 | -0.048 | -4.897
-16 | -0.655 | 0.12082 | -0.049 | -5.418
-15.5 | -0.673 | 0.1135 | -0.05 | -5.931
-15 | -0.687 | 0.10548 | -0.052 | -6.515
-14.5 | -0.695 | 0.09912 | -0.054 | -7.009
-14 | -0.697 | 0.09146 | -0.056 | -7.621
-13.5 | -0.694 | 0.08465 | -0.058 | -8.196
-13 | -0.685 | 0.07781 | -0.061 | -8.809
-12.5 | -0.672 | 0.0722 | -0.063 | -9.3
-12 | -0.706 | 0.03519 | -0.084 | -20.078
-11.5 | -0.69 | 0.02778 | -0.088 | -24.855
-11 | -0.665 | 0.02305 | -0.091 | -28.834
-10.5 | -0.631 | 0.01979 | -0.093 | -31.892
-10 | -0.588 | 0.01796 | -0.094 | -32.731
-9.5 | -0.542 | 0.01639 | -0.096 | -33.032
-9 | -0.494 | 0.01398 | -0.097 | -35.337
-8.5 | -0.442 | 0.01314 | -0.099 | -33.627
-8 | -0.388 | 0.01234 | -0.1 | -31.422
-7.5 | -0.332 | 0.01175 | -0.101 | -28.218
-7 | -0.285 | 0.00954 | -0.106 | -29.837
-6.5 | -0.223 | 0.00925 | -0.107 | -24.105
-6 | -0.161 | 0.00902 | -0.108 | -17.815
-5.5 | -0.098 | 0.00883 | -0.109 | -11.084
-5 | -0.035 | 0.00862 | -0.11 | -4.007
-4.5 | 0.029 | 0.00849 | -0.11 | 3.434
-4 | 0.093 | 0.00837 | -0.111 | 11.131
-3.5 | 0.157 | 0.00624 | -0.112 | 25.191
-3 | 0.222 | 0.00633 | -0.113 | 35
-2.5 | 0.287 | 0.0064 | -0.114 | 44.807
-2 | 0.351 | 0.00654 | -0.114 | 53.666
-1.5 | 0.415 | 0.00664 | -0.115 | 62.531
-1 | 0.479 | 0.00673 | -0.116 | 71.189
-0.5 | 0.543 | 0.00684 | -0.117 | 79.421
0 | 0.608 | 0.00697 | -0.118 | 87.215
0.5 | 0.668 | 0.00622 | -0.118 | 107.416
1 | 0.731 | 0.00716 | -0.118 | 102.123
1.5 | 0.793 | 0.00728 | -0.119 | 109.027
2 | 0.856 | 0.00741 | -0.12 | 115.479
2.5 | 0.918 | 0.00754 | -0.12 | 121.851
3 | 0.981 | 0.00771 | -0.121 | 127.112
3.5 | 1.043 | 0.00786 | -0.121 | 132.624
4 | 1.104 | 0.00804 | -0.122 | 137.305
4.5 | 1.166 | 0.00823 | -0.123 | 141.706
5 | 1.216 | 0.00841 | -0.123 | 144.549
5.5 | 1.273 | 0.00863 | -0.124 | 147.616
6 | 1.329 | 0.00882 | -0.124 | 150.698
6.5 | 1.383 | 0.00912 | -0.125 | 151.71
7 | 1.435 | 0.00947 | -0.125 | 151.528
7.5 | 1.486 | 0.00985 | -0.126 | 150.795
8 | 1.517 | 0.01937 | -0.125 | 78.341
8.5 | 1.56 | 0.0203 | -0.125 | 76.874
9 | 1.6 | 0.02138 | -0.126 | 74.827
9.5 | 1.636 | 0.02253 | -0.126 | 72.614
10 | 1.668 | 0.02366 | -0.127 | 70.499
10.5 | 1.695 | 0.02491 | -0.127 | 68.031
11 | 1.717 | 0.02631 | -0.128 | 65.261
11.5 | 1.734 | 0.02776 | -0.128 | 62.454
12 | 1.744 | 0.02931 | -0.128 | 59.493
12.5 | 1.746 | 0.03119 | -0.128 | 55.983
13 | 1.737 | 0.03313 | -0.128 | 52.434
13.5 | 1.721 | 0.03557 | -0.129 | 48.367
14 | 1.696 | 0.03787 | -0.129 | 44.781
14.5 | 1.664 | 0.0404 | -0.129 | 41.188
15 | 1.623 | 0.04339 | -0.129 | 37.411
15.5 | 1.574 | 0.04677 | -0.128 | 33.66
16 | 1.519 | 0.05009 | -0.128 | 30.334
16.5 | 1.455 | 0.05492 | -0.128 | 26.488
17 | 1.383 | 0.06048 | -0.127 | 22.872
17.5 | 1.3 | 0.06804 | -0.126 | 19.099

## 54. Re 2M Mach 0.25 (2)
BIGFOIL.COM POLAR EXPORT
NACA64-618 a=0.8
NACA64-618 a=0.8 |  |  |  | Cl Max: | 1.5561 | at alpha= | 19.5 | deg
XFOIL ncrit=9 |  |  |  | L/D Max: | 155.866 | at alpha= | 6 | deg
Re: | 2000000 |  |  | Cd Min: | 0.12417 | at alpha= | 20 | deg
Mach: | 0.25 |  |  | Cl=0 at alpha= | -4.6864 | deg
|  |  |  | @ Cl=0.1, Cd= | 0.007468
|  |  |  | @ Cl=0.4, Cd= | 0.0059736
|  |  |  | @ Cl=0.6, Cd= | 0.0062265
alpha (deg) | Cl | Cd | Cm | Cl/Cd
-20 | -0.7273 | 0.12239 | -0.0769 | -5.9425
-19 | -0.8732 | 0.0816 | -0.1063 | -10.701
-18.5 | -0.9179 | 0.06817 | -0.1152 | -13.4649
-18 | -0.9611 | 0.05654 | -0.1221 | -16.9986
-17.5 | -0.9697 | 0.04968 | -0.1252 | -19.5189
-17 | -0.9631 | 0.04467 | -0.1271 | -21.5603
-16.5 | -0.9518 | 0.04047 | -0.1281 | -23.5187
-16 | -0.9446 | 0.03617 | -0.1288 | -26.1156
-15.5 | -0.9267 | 0.033 | -0.1288 | -28.0818
-15 | -0.9044 | 0.0304 | -0.1283 | -29.75
-14.5 | -0.8797 | 0.02798 | -0.1278 | -31.4403
-14 | -0.8573 | 0.02561 | -0.1267 | -33.4752
-13.5 | -0.8425 | 0.02282 | -0.1253 | -36.9194
-13 | -0.8177 | 0.02084 | -0.1237 | -39.237
-12.5 | -0.7859 | 0.01925 | -0.1223 | -40.826
-12 | -0.763 | 0.0174 | -0.1199 | -43.8506
-11.5 | -0.7454 | 0.01583 | -0.1165 | -47.0878
-11 | -0.7032 | 0.01494 | -0.1151 | -47.0683
-10.5 | -0.6641 | 0.01368 | -0.1134 | -48.5453
-9.5 | -0.5616 | 0.01222 | -0.1123 | -45.9574
-9 | -0.5065 | 0.01162 | -0.1121 | -43.5886
-8.5 | -0.4497 | 0.01115 | -0.1121 | -40.3318
-8 | -0.394 | 0.0105 | -0.1122 | -37.5238
-7.5 | -0.3357 | 0.01007 | -0.1125 | -33.3366
-7 | -0.2764 | 0.0097 | -0.1129 | -28.4948
-6.5 | -0.2178 | 0.00924 | -0.1133 | -23.5714
-5.5 | -0.0978 | 0.00862 | -0.1145 | -11.3457
-5 | -0.0376 | 0.00835 | -0.1152 | -4.503
-4 | 0.0823 | 0.00762 | -0.1168 | 10.8005
-3.5 | 0.1417 | 0.00711 | -0.1177 | 19.9297
-3 | 0.2008 | 0.00631 | -0.1188 | 31.8225
-2.5 | 0.261 | 0.00592 | -0.1198 | 44.0878
-2 | 0.3222 | 0.00593 | -0.1206 | 54.3339
-1.5 | 0.3835 | 0.00596 | -0.1214 | 64.3456
-1 | 0.4444 | 0.00601 | -0.1222 | 73.9434
-0.5 | 0.5053 | 0.00608 | -0.1229 | 83.1086
0 | 0.5662 | 0.00617 | -0.1236 | 91.7666
0.5 | 0.626 | 0.00627 | -0.1242 | 99.8405
1 | 0.6868 | 0.00632 | -0.125 | 108.6709
1.5 | 0.7463 | 0.00646 | -0.1255 | 115.5263
2 | 0.8058 | 0.00655 | -0.126 | 123.0229
2.5 | 0.8657 | 0.00664 | -0.1265 | 130.3765
3 | 0.9236 | 0.00681 | -0.1267 | 135.6241
3.5 | 0.9823 | 0.00692 | -0.127 | 141.9509
4 | 1.0391 | 0.0071 | -0.1269 | 146.3521
4.5 | 1.096 | 0.00724 | -0.1268 | 151.3812
5 | 1.15 | 0.00747 | -0.1261 | 153.9491
5.5 | 1.202 | 0.00773 | -0.1251 | 155.4981
6 | 1.2516 | 0.00803 | -0.1236 | 155.8655
6.5 | 1.2868 | 0.00848 | -0.1194 | 151.7453
7 | 1.3037 | 0.00961 | -0.1123 | 135.6608
7.5 | 1.3014 | 0.01164 | -0.1028 | 111.8041
8 | 1.3044 | 0.01376 | -0.095 | 94.7965
8.5 | 1.3091 | 0.01608 | -0.0881 | 81.4117
9 | 1.3157 | 0.0186 | -0.082 | 70.7366
9.5 | 1.3226 | 0.02141 | -0.0767 | 61.7749
10 | 1.3347 | 0.02423 | -0.0725 | 55.0846
10.5 | 1.3452 | 0.02744 | -0.0686 | 49.0233
11 | 1.3554 | 0.03092 | -0.0652 | 43.8357
11.5 | 1.3711 | 0.03423 | -0.0626 | 40.0555
12 | 1.3886 | 0.03756 | -0.0604 | 36.9702
12.5 | 1.409 | 0.04077 | -0.0586 | 34.5597
13 | 1.4264 | 0.04429 | -0.0572 | 32.2059
13.5 | 1.4464 | 0.0479 | -0.0559 | 30.1962
14 | 1.4617 | 0.05209 | -0.0548 | 28.061
14.5 | 1.4769 | 0.05642 | -0.0539 | 26.1769
15 | 1.4939 | 0.06073 | -0.0532 | 24.599
15.5 | 1.5068 | 0.06557 | -0.0528 | 22.98
16 | 1.5149 | 0.07114 | -0.0526 | 21.2946
16.5 | 1.5287 | 0.07619 | -0.0527 | 20.0643
17 | 1.54 | 0.08165 | -0.0531 | 18.861
17.5 | 1.5469 | 0.08781 | -0.0538 | 17.6164
18 | 1.5447 | 0.09532 | -0.0551 | 16.2054
18.5 | 1.552 | 0.10171 | -0.0564 | 15.2591
19 | 1.555 | 0.10883 | -0.0583 | 14.2883
19.5 | 1.5561 | 0.11628 | -0.0606 | 13.3824
20 | 1.5551 | 0.12417 | -0.0634 | 12.524

## 55. Re 2M Mach 0.50 (1)
BIGFOIL.COM POLAR EXPORT
NACA64-618 a=0.8
NACA64-618 a=0.8 |  |  |  | Cl Max: | 1.63 | at alpha= | 8.5 | deg
JavaFoil+Calcfoil stall+Eppler ext transition |  |  |  | L/D Max: | 138.634 | at alpha= | 5.5 | deg
Re: | 2000000 |  |  | Cd Min: | 0.00628 | at alpha= | -2.5 | deg
Mach: | 0.5 |  |  | Cl=0 at alpha= | -4.7319 | deg
|  |  |  | @ Cl=0.1, Cd= | 0.0091122
|  |  |  | @ Cl=0.4, Cd= | 0.00701
|  |  |  | @ Cl=0.6, Cd= | 0.0073544
alpha (deg) | Cl | Cd | Cm | Cl/Cd
-20 | -0.873 | 0.17908 | -0.054 | -4.877
-19.5 | -0.845 | 0.17521 | -0.054 | -4.82
-19 | -0.816 | 0.16946 | -0.054 | -4.816
-18.5 | -0.788 | 0.16159 | -0.054 | -4.877
-18 | -0.761 | 0.16518 | -0.056 | -4.607
-17.5 | -0.73 | 0.15764 | -0.053 | -4.633
-17 | -0.701 | 0.15026 | -0.053 | -4.668
-16.5 | -0.673 | 0.14316 | -0.053 | -4.7
-16 | -0.645 | 0.1363 | -0.053 | -4.731
-15.5 | -0.617 | 0.13378 | -0.055 | -4.613
-15 | -0.587 | 0.12919 | -0.051 | -4.542
-14.5 | -0.558 | 0.12193 | -0.051 | -4.578
-14 | -0.53 | 0.11802 | -0.051 | -4.489
-13.5 | -0.501 | 0.11165 | -0.052 | -4.491
-13 | -0.473 | 0.11117 | -0.052 | -4.255
-12.5 | -0.444 | 0.10651 | -0.052 | -4.171
-12 | -0.415 | 0.10273 | -0.05 | -4.042
-11.5 | -0.387 | 0.09821 | -0.05 | -3.939
-11 | -0.359 | 0.0857 | -0.055 | -4.191
-10.5 | -0.331 | 0.07701 | -0.056 | -4.294
-10 | -0.341 | 0.08422 | -0.052 | -4.045
-9.5 | -0.435 | 0.06521 | -0.058 | -6.667
-9 | -0.427 | 0.05463 | -0.071 | -7.82
-8.5 | -0.447 | 0.02084 | -0.106 | -21.44
-8 | -0.407 | 0.0159 | -0.109 | -25.624
-7.5 | -0.354 | 0.01467 | -0.111 | -24.149
-7 | -0.295 | 0.01372 | -0.112 | -21.519
-6.5 | -0.234 | 0.01288 | -0.113 | -18.139
-6 | -0.17 | 0.01219 | -0.115 | -13.915
-5.5 | -0.104 | 0.0116 | -0.116 | -8.957
-5 | -0.037 | 0.00964 | -0.117 | -3.824
-4.5 | 0.032 | 0.00932 | -0.123 | 3.483
-4 | 0.104 | 0.0091 | -0.124 | 11.407
-3.5 | 0.176 | 0.00898 | -0.125 | 19.537
-3 | 0.247 | 0.00685 | -0.126 | 36.136
-2.5 | 0.32 | 0.00628 | -0.126 | 51.07
-2 | 0.392 | 0.007 | -0.127 | 56.022
-1.5 | 0.464 | 0.00709 | -0.128 | 65.428
-1 | 0.536 | 0.00723 | -0.128 | 74.17
-0.5 | 0.608 | 0.00737 | -0.129 | 82.489
0 | 0.671 | 0.00757 | -0.13 | 88.652
0.5 | 0.742 | 0.00773 | -0.131 | 95.914
1 | 0.812 | 0.00789 | -0.131 | 102.842
1.5 | 0.881 | 0.00807 | -0.132 | 109.162
2 | 0.951 | 0.00826 | -0.133 | 115.069
2.5 | 1.02 | 0.00853 | -0.133 | 119.651
3 | 1.089 | 0.00874 | -0.134 | 124.592
3.5 | 1.158 | 0.00898 | -0.135 | 128.973
4 | 1.227 | 0.00927 | -0.136 | 132.433
4.5 | 1.296 | 0.00951 | -0.136 | 136.179
5 | 1.345 | 0.00981 | -0.137 | 137.102
5.5 | 1.405 | 0.01013 | -0.137 | 138.634
6 | 1.462 | 0.01059 | -0.138 | 138.021
6.5 | 1.515 | 0.0111 | -0.139 | 136.435
7 | 1.546 | 0.0228 | -0.138 | 67.794
7.5 | 1.586 | 0.02435 | -0.138 | 65.157
8 | 1.618 | 0.0262 | -0.138 | 61.778
8.5 | 1.63 | 0.02815 | -0.139 | 57.916
9 | 1.617 | 0.03037 | -0.139 | 53.229
9.5 | 1.559 | 0.03302 | -0.139 | 47.21
10 | 1.367 | 0.03727 | -0.139 | 36.67
10.5 | 0.851 | 0.08258 | -0.064 | 10.307
11 | 0.877 | 0.08967 | -0.06 | 9.781
11.5 | 0.905 | 0.09835 | -0.066 | 9.206
12 | 0.932 | 0.10458 | -0.065 | 8.909
12.5 | 0.958 | 0.10563 | -0.066 | 9.074
13 | 0.987 | 0.11117 | -0.071 | 8.877
13.5 | 1.014 | 0.11522 | -0.072 | 8.798

## 56. Re 2M Mach 0.50 (2)
BIGFOIL.COM POLAR EXPORT
NACA64-618 a=0.8
NACA64-618 a=0.8 |  |  |  | Cl Max: | 1.3998 | at alpha= | 14.5 | deg
XFOIL ncrit=9 |  |  |  | L/D Max: | 133.728 | at alpha= | 5 | deg
Re: | 2000000 |  |  | Cd Min: | 0.11671 | at alpha= | -14 | deg
Mach: | 0.5 |  |  | Cl=0 at alpha= | -4.6241 | deg
|  |  |  | @ Cl=0.1, Cd= | 0.0086008
|  |  |  | @ Cl=0.4, Cd= | 0.0064938
|  |  |  | @ Cl=0.6, Cd= | 0.006783
alpha (deg) | Cl | Cd | Cm | Cl/Cd
-14 | -0.1991 | 0.11671 | -0.1031 | -1.7059
-13.5 | -0.2074 | 0.10527 | -0.1096 | -1.9702
-13 | -0.2762 | 0.08552 | -0.1214 | -3.2297
-12.5 | -0.3418 | 0.06845 | -0.1326 | -4.9934
-12 | -0.3833 | 0.05525 | -0.1417 | -6.9376
-11.5 | -0.4105 | 0.04555 | -0.1477 | -9.0121
-11 | -0.4217 | 0.03872 | -0.1505 | -10.891
-10.5 | -0.4412 | 0.03233 | -0.1516 | -13.6468
-9 | -0.4415 | 0.01989 | -0.1453 | -22.1971
-8.5 | -0.4257 | 0.01724 | -0.1413 | -24.6926
-8 | -0.4063 | 0.01524 | -0.1369 | -26.6601
-7.5 | -0.3701 | 0.01323 | -0.1344 | -27.9743
-7 | -0.3151 | 0.01205 | -0.1326 | -26.1494
-6.5 | -0.2533 | 0.01115 | -0.1315 | -22.7175
-6 | -0.1874 | 0.01044 | -0.1309 | -17.9502
-5.5 | -0.1206 | 0.00983 | -0.1306 | -12.2686
-5 | -0.0521 | 0.00941 | -0.1305 | -5.5367
-4.5 | 0.0172 | 0.00902 | -0.1307 | 1.9069
-4 | 0.0859 | 0.0087 | -0.131 | 9.8736
-3.5 | 0.1541 | 0.00822 | -0.1315 | 18.747
-3 | 0.2216 | 0.00762 | -0.1322 | 29.0814
-2.5 | 0.2875 | 0.00656 | -0.1334 | 43.8262
-2 | 0.3567 | 0.00645 | -0.134 | 55.3023
-1.5 | 0.4259 | 0.00652 | -0.1345 | 65.3221
-1 | 0.4942 | 0.00661 | -0.1349 | 74.7655
-0.5 | 0.5629 | 0.00671 | -0.1354 | 83.8897
0 | 0.629 | 0.00684 | -0.1354 | 91.9591
0.5 | 0.6967 | 0.00694 | -0.1357 | 100.389
1 | 0.7631 | 0.00709 | -0.1357 | 107.6305
1.5 | 0.8258 | 0.00727 | -0.135 | 113.5901
2 | 0.8903 | 0.00742 | -0.1345 | 119.9865
2.5 | 0.9529 | 0.00759 | -0.1336 | 125.5468
3 | 1.0067 | 0.00778 | -0.1309 | 129.3959
3.5 | 1.0605 | 0.00813 | -0.1282 | 130.4428
4 | 1.1199 | 0.00838 | -0.1265 | 133.6396
4.5 | 1.1732 | 0.00882 | -0.1237 | 133.0159
5 | 1.2303 | 0.0092 | -0.1214 | 133.7283
5.5 | 1.2823 | 0.00975 | -0.1183 | 131.5179
6 | 1.3326 | 0.01041 | -0.1148 | 128.0115
6.5 | 1.3774 | 0.01131 | -0.1106 | 121.786
7 | 1.3785 | 0.01381 | -0.1011 | 99.819
7.5 | 1.3608 | 0.01755 | -0.0908 | 77.5385
8 | 1.3409 | 0.02217 | -0.0819 | 60.4826
8.5 | 1.322 | 0.02751 | -0.0748 | 48.0553
9 | 1.3107 | 0.03299 | -0.0694 | 39.7302
9.5 | 1.3083 | 0.03833 | -0.0654 | 34.1325
10.5 | 1.3079 | 0.04977 | -0.0595 | 26.2789
11 | 1.3214 | 0.05488 | -0.0576 | 24.078
11.5 | 1.3387 | 0.05992 | -0.056 | 22.3415
12 | 1.3554 | 0.06526 | -0.0548 | 20.7692
12.5 | 1.3705 | 0.07095 | -0.0539 | 19.3164
13 | 1.3829 | 0.07719 | -0.0533 | 17.9155
13.5 | 1.3939 | 0.08383 | -0.0532 | 16.6277
14 | 1.3981 | 0.09149 | -0.0538 | 15.2815
14.5 | 1.3998 | 0.09903 | -0.0542 | 14.1351

## 57. Re 3M Mach 0.00 (1)
BIGFOIL.COM POLAR EXPORT
NACA64-618 a=0.8
NACA64-618 a=0.8 |  |  |  | Cl Max: | 1.804 | at alpha= | 14 | deg
JavaFoil+Calcfoil stall+Eppler ext transition |  |  |  | L/D Max: | 165.392 | at alpha= | 7 | deg
Re: | 3000000 |  |  | Cd Min: | 0.0058 | at alpha= | -3.5 | deg
Mach: | 0 |  |  | Cl=0 at alpha= | -4.7295 | deg
|  |  |  | @ Cl=0.1, Cd= | 0.0073935
|  |  |  | @ Cl=0.4, Cd= | 0.0060777
|  |  |  | @ Cl=0.6, Cd= | 0.0063635
alpha (deg) | Cl | Cd | Cm | Cl/Cd
-19 | -0.786 | 0.14433 | -0.048 | -5.443
-18.5 | -0.793 | 0.1401 | -0.048 | -5.66
-18 | -0.801 | 0.12969 | -0.05 | -6.176
-17.5 | -0.806 | 0.1221 | -0.052 | -6.601
-17 | -0.809 | 0.11507 | -0.053 | -7.027
-16.5 | -0.807 | 0.11052 | -0.053 | -7.299
-16 | -0.807 | 0.09995 | -0.057 | -8.078
-15.5 | -0.804 | 0.09151 | -0.059 | -8.786
-15 | -0.802 | 0.08003 | -0.064 | -10.023
-14.5 | -0.816 | 0.0572 | -0.073 | -14.273
-14 | -0.831 | 0.0371 | -0.08 | -22.39
-13.5 | -0.813 | 0.03324 | -0.081 | -24.462
-13 | -0.796 | 0.02782 | -0.084 | -28.61
-12.5 | -0.773 | 0.02437 | -0.086 | -31.697
-12 | -0.743 | 0.0217 | -0.087 | -34.258
-11.5 | -0.71 | 0.01946 | -0.089 | -36.482
-11 | -0.672 | 0.01773 | -0.09 | -37.9
-10.5 | -0.631 | 0.01622 | -0.091 | -38.881
-10 | -0.585 | 0.01488 | -0.093 | -39.301
-9.5 | -0.538 | 0.01261 | -0.094 | -42.703
-9 | -0.487 | 0.01196 | -0.095 | -40.743
-8.5 | -0.446 | 0.01023 | -0.099 | -43.574
-8 | -0.394 | 0.00912 | -0.101 | -43.263
-7.5 | -0.336 | 0.00884 | -0.102 | -38.017
-7 | -0.277 | 0.00858 | -0.103 | -32.26
-6.5 | -0.217 | 0.00842 | -0.104 | -25.724
-6 | -0.156 | 0.00825 | -0.104 | -18.905
-5.5 | -0.095 | 0.00809 | -0.105 | -11.737
-5 | -0.033 | 0.00799 | -0.106 | -4.193
-4.5 | 0.028 | 0.00783 | -0.107 | 3.607
-4 | 0.09 | 0.0077 | -0.108 | 11.712
-3.5 | 0.152 | 0.0058 | -0.108 | 26.252
-3 | 0.215 | 0.00585 | -0.109 | 36.66
-2.5 | 0.278 | 0.00593 | -0.11 | 46.818
-2 | 0.34 | 0.00601 | -0.111 | 56.548
-1.5 | 0.402 | 0.00608 | -0.112 | 66.091
-1 | 0.464 | 0.00616 | -0.112 | 75.296
-0.5 | 0.526 | 0.00625 | -0.113 | 84.233
0 | 0.588 | 0.00635 | -0.114 | 92.679
0.5 | 0.65 | 0.00642 | -0.115 | 101.379
1 | 0.712 | 0.00651 | -0.115 | 109.426
1.5 | 0.774 | 0.00667 | -0.116 | 116.123
2 | 0.833 | 0.00621 | -0.116 | 134.077
2.5 | 0.893 | 0.00684 | -0.117 | 130.526
3 | 0.953 | 0.00698 | -0.117 | 136.617
3.5 | 1.014 | 0.0071 | -0.118 | 142.778
4 | 1.074 | 0.00722 | -0.119 | 148.786
4.5 | 1.133 | 0.00737 | -0.119 | 153.809
5 | 1.183 | 0.00752 | -0.12 | 157.419
5.5 | 1.239 | 0.00771 | -0.12 | 160.64
6 | 1.294 | 0.00795 | -0.121 | 162.651
6.5 | 1.347 | 0.00818 | -0.121 | 164.689
7 | 1.399 | 0.00846 | -0.122 | 165.392
7.5 | 1.445 | 0.01071 | -0.122 | 134.854
8 | 1.483 | 0.01675 | -0.122 | 88.523
8.5 | 1.528 | 0.01756 | -0.122 | 86.997
9 | 1.57 | 0.0184 | -0.122 | 85.321
9.5 | 1.61 | 0.0193 | -0.123 | 83.42
10 | 1.647 | 0.02017 | -0.123 | 81.672
10.5 | 1.681 | 0.02111 | -0.124 | 79.617
11 | 1.712 | 0.02213 | -0.124 | 77.347
11.5 | 1.739 | 0.02314 | -0.125 | 75.161
12 | 1.763 | 0.02435 | -0.125 | 72.398
12.5 | 1.782 | 0.02551 | -0.125 | 69.858
13 | 1.794 | 0.02685 | -0.126 | 66.824
13.5 | 1.802 | 0.02817 | -0.126 | 63.96
14 | 1.804 | 0.02991 | -0.126 | 60.309
14.5 | 1.801 | 0.03168 | -0.126 | 56.847
15 | 1.794 | 0.03343 | -0.126 | 53.667
15.5 | 1.782 | 0.0355 | -0.126 | 50.204
16 | 1.767 | 0.03749 | -0.127 | 47.135
16.5 | 1.748 | 0.03997 | -0.127 | 43.728
17 | 1.725 | 0.04223 | -0.127 | 40.856
17.5 | 1.696 | 0.04516 | -0.126 | 37.56
18 | 1.663 | 0.04803 | -0.126 | 34.623
18.5 | 1.626 | 0.05122 | -0.126 | 31.752
19 | 1.587 | 0.05491 | -0.126 | 28.902

## 58. Re 3M Mach 0.00 (2)
BIGFOIL.COM POLAR EXPORT
NACA64-618 a=0.8
NACA64-618 a=0.8 |  |  |  | Cl Max: | 1.6746 | at alpha= | 20 | deg
XFOIL ncrit=9 |  |  |  | L/D Max: | 171.857 | at alpha= | 5.5 | deg
Re: | 3000000 |  |  | Cd Min: | 0.09023 | at alpha= | 20 | deg
Mach: | 0 |  |  | Cl=0 at alpha= | -4.705 | deg
|  |  |  | @ Cl=0.1, Cd= | 0.0068348
|  |  |  | @ Cl=0.4, Cd= | 0.0053344
|  |  |  | @ Cl=0.6, Cd= | 0.0054831
alpha (deg) | Cl | Cd | Cm | Cl/Cd
-20 | -1.0722 | 0.05794 | -0.1082 | -18.5054
-19.5 | -1.0775 | 0.05116 | -0.1121 | -21.0614
-19 | -1.0821 | 0.04548 | -0.1143 | -23.7929
-18.5 | -1.0814 | 0.04063 | -0.1157 | -26.6158
-18 | -1.0908 | 0.03527 | -0.1167 | -30.9271
-17.5 | -1.0838 | 0.0317 | -0.1169 | -34.1893
-17 | -1.1063 | 0.02637 | -0.1158 | -41.953
-16.5 | -1.0912 | 0.02388 | -0.1149 | -45.6951
-16 | -1.0693 | 0.02187 | -0.114 | -48.8935
-15.5 | -1.0462 | 0.02009 | -0.1129 | -52.0757
-15 | -1.0239 | 0.01829 | -0.1114 | -55.9814
-14.5 | -0.9998 | 0.01676 | -0.1097 | -59.6539
-14 | -0.9866 | 0.01529 | -0.1063 | -64.5258
-13.5 | -0.9502 | 0.01445 | -0.1048 | -65.7578
-13 | -0.906 | 0.01379 | -0.1042 | -65.6998
-12.5 | -0.862 | 0.013 | -0.1036 | -66.3077
-12 | -0.8139 | 0.01236 | -0.1033 | -65.8495
-11.5 | -0.7632 | 0.01183 | -0.1034 | -64.5139
-11 | -0.7109 | 0.01137 | -0.1036 | -62.5242
-10.5 | -0.6576 | 0.01095 | -0.1039 | -60.0548
-10 | -0.6038 | 0.01051 | -0.1042 | -57.45
-9.5 | -0.5498 | 0.01001 | -0.1046 | -54.9251
-9 | -0.4941 | 0.00964 | -0.1052 | -51.2552
-8.5 | -0.4377 | 0.00933 | -0.1059 | -46.9132
-8 | -0.3811 | 0.00904 | -0.1065 | -42.1571
-7.5 | -0.3242 | 0.0087 | -0.1073 | -37.2644
-7 | -0.2665 | 0.00845 | -0.108 | -31.5385
-6.5 | -0.209 | 0.00819 | -0.1088 | -25.5189
-6 | -0.1509 | 0.00795 | -0.1096 | -18.9811
-5.5 | -0.0927 | 0.00773 | -0.1105 | -11.9922
-5 | -0.0344 | 0.00754 | -0.1113 | -4.5623
-4.5 | 0.0239 | 0.00726 | -0.1122 | 3.292
-4 | 0.082 | 0.00694 | -0.1132 | 11.8156
-3.5 | 0.1402 | 0.0066 | -0.1142 | 21.2424
-2.5 | 0.2556 | 0.00545 | -0.1164 | 46.8991
-2 | 0.3148 | 0.00532 | -0.1174 | 59.1729
-1.5 | 0.3739 | 0.00533 | -0.1182 | 70.1501
-1 | 0.4333 | 0.00534 | -0.1192 | 81.1423
-0.5 | 0.4923 | 0.00538 | -0.12 | 91.5056
0 | 0.5512 | 0.00545 | -0.1208 | 101.1376
0.5 | 0.6102 | 0.00549 | -0.1217 | 111.1475
1 | 0.6683 | 0.00562 | -0.1224 | 118.9146
1.5 | 0.7272 | 0.00565 | -0.1232 | 128.708
2 | 0.7854 | 0.00573 | -0.124 | 137.0681
2.5 | 0.8427 | 0.00586 | -0.1245 | 143.8055
3 | 0.9004 | 0.00594 | -0.1252 | 151.5825
3.5 | 0.9568 | 0.00609 | -0.1256 | 157.11
4 | 1.013 | 0.00623 | -0.126 | 162.6003
4.5 | 1.0686 | 0.00639 | -0.1263 | 167.23
5 | 1.1231 | 0.00657 | -0.1264 | 170.9437
5.5 | 1.1755 | 0.00684 | -0.1262 | 171.8567
6 | 1.2207 | 0.00737 | -0.1247 | 165.6309
7 | 1.2581 | 0.00962 | -0.112 | 130.7796
7.5 | 1.2698 | 0.01096 | -0.1049 | 115.8577
8 | 1.2845 | 0.01239 | -0.0988 | 103.6723
9 | 1.3179 | 0.01553 | -0.0885 | 84.8616
9.5 | 1.337 | 0.01721 | -0.0841 | 77.6874
10 | 1.3543 | 0.01912 | -0.08 | 70.8316
10.5 | 1.3713 | 0.02122 | -0.0761 | 64.623
11 | 1.3908 | 0.02334 | -0.0729 | 59.5887
11.5 | 1.4115 | 0.02555 | -0.0701 | 55.2446
12 | 1.4344 | 0.02774 | -0.0678 | 51.7087
12.5 | 1.4555 | 0.03018 | -0.0656 | 48.2273
13 | 1.4783 | 0.03261 | -0.0637 | 45.3327
14 | 1.5196 | 0.03798 | -0.0606 | 40.0105
14.5 | 1.539 | 0.04109 | -0.0593 | 37.4544
15 | 1.555 | 0.04459 | -0.0581 | 34.8733
15.5 | 1.5724 | 0.0481 | -0.0571 | 32.6902
16 | 1.5901 | 0.05166 | -0.0564 | 30.7801
16.5 | 1.6053 | 0.05557 | -0.0558 | 28.8879
17 | 1.6175 | 0.05994 | -0.0554 | 26.9853
17.5 | 1.6293 | 0.06443 | -0.0552 | 25.2879
18 | 1.6437 | 0.06872 | -0.0552 | 23.9188
18.5 | 1.6561 | 0.07337 | -0.0554 | 22.5719
19 | 1.6652 | 0.07847 | -0.0559 | 21.2208
19.5 | 1.672 | 0.08401 | -0.0566 | 19.9024
20 | 1.6746 | 0.09023 | -0.0577 | 18.5592

## 59. Re 3M Mach 0.10 (1)
BIGFOIL.COM POLAR EXPORT
NACA64-618 a=0.8
NACA64-618 a=0.8 |  |  |  | Cl Max: | 1.795 | at alpha= | 13.5 | deg
JavaFoil+Calcfoil stall+Eppler ext transition |  |  |  | L/D Max: | 165.005 | at alpha= | 7 | deg
Re: | 3000000 |  |  | Cd Min: | 0.0058 | at alpha= | -3.5 | deg
Mach: | 0.1 |  |  | Cl=0 at alpha= | -4.7258 | deg
|  |  |  | @ Cl=0.1, Cd= | 0.0074926
|  |  |  | @ Cl=0.4, Cd= | 0.006093
|  |  |  | @ Cl=0.6, Cd= | 0.0064086
alpha (deg) | Cl | Cd | Cm | Cl/Cd
-19 | -0.751 | 0.14757 | -0.048 | -5.09
-18.5 | -0.763 | 0.13962 | -0.048 | -5.465
-18 | -0.773 | 0.13265 | -0.049 | -5.826
-17.5 | -0.781 | 0.12529 | -0.051 | -6.233
-17 | -0.786 | 0.11836 | -0.052 | -6.645
-16.5 | -0.789 | 0.11079 | -0.053 | -7.125
-16 | -0.79 | 0.10326 | -0.055 | -7.651
-15.5 | -0.788 | 0.09539 | -0.058 | -8.263
-15 | -0.785 | 0.08664 | -0.061 | -9.057
-14.5 | -0.785 | 0.0731 | -0.066 | -10.741
-14 | -0.818 | 0.04095 | -0.079 | -19.968
-13.5 | -0.803 | 0.03636 | -0.081 | -22.075
-13 | -0.789 | 0.02969 | -0.083 | -26.581
-12.5 | -0.769 | 0.0254 | -0.086 | -30.267
-12 | -0.741 | 0.02248 | -0.087 | -32.965
-11.5 | -0.709 | 0.01992 | -0.089 | -35.611
-11 | -0.672 | 0.0181 | -0.09 | -37.155
-10.5 | -0.632 | 0.01632 | -0.092 | -38.729
-10 | -0.586 | 0.01511 | -0.093 | -38.777
-9.5 | -0.537 | 0.01398 | -0.094 | -38.439
-9 | -0.489 | 0.01208 | -0.096 | -40.455
-8.5 | -0.443 | 0.01047 | -0.099 | -42.376
-8 | -0.396 | 0.00913 | -0.102 | -43.356
-7.5 | -0.338 | 0.00885 | -0.103 | -38.13
-7 | -0.278 | 0.00868 | -0.103 | -32.029
-6.5 | -0.218 | 0.00842 | -0.104 | -25.829
-6 | -0.157 | 0.00829 | -0.105 | -18.907
-5.5 | -0.095 | 0.0081 | -0.106 | -11.775
-5 | -0.034 | 0.00798 | -0.107 | -4.217
-4.5 | 0.028 | 0.00786 | -0.107 | 3.613
-4 | 0.091 | 0.00778 | -0.108 | 11.659
-3.5 | 0.153 | 0.0058 | -0.109 | 26.412
-3 | 0.216 | 0.00589 | -0.11 | 36.617
-2.5 | 0.279 | 0.00594 | -0.111 | 46.936
-2 | 0.341 | 0.00599 | -0.111 | 57.056
-1.5 | 0.404 | 0.0061 | -0.112 | 66.255
-1 | 0.466 | 0.00616 | -0.113 | 75.733
-0.5 | 0.529 | 0.00624 | -0.114 | 84.711
0 | 0.591 | 0.0064 | -0.114 | 92.36
0.5 | 0.654 | 0.00646 | -0.115 | 101.227
1 | 0.716 | 0.00662 | -0.116 | 108.207
1.5 | 0.778 | 0.00674 | -0.117 | 115.492
2 | 0.837 | 0.00624 | -0.117 | 134.172
2.5 | 0.897 | 0.00686 | -0.117 | 130.819
3 | 0.958 | 0.007 | -0.118 | 136.816
3.5 | 1.018 | 0.00713 | -0.119 | 142.844
4 | 1.079 | 0.00726 | -0.119 | 148.609
4.5 | 1.139 | 0.00741 | -0.12 | 153.775
5 | 1.188 | 0.00756 | -0.12 | 157.28
5.5 | 1.245 | 0.00776 | -0.121 | 160.479
6 | 1.3 | 0.008 | -0.121 | 162.423
6.5 | 1.353 | 0.00825 | -0.122 | 163.998
7 | 1.405 | 0.00852 | -0.123 | 165.005
7.5 | 1.451 | 0.01087 | -0.123 | 133.42
8 | 1.489 | 0.01695 | -0.122 | 87.854
8.5 | 1.533 | 0.01775 | -0.123 | 86.38
9 | 1.576 | 0.01866 | -0.123 | 84.462
9.5 | 1.615 | 0.01951 | -0.123 | 82.768
10 | 1.651 | 0.02043 | -0.124 | 80.84
10.5 | 1.684 | 0.02141 | -0.124 | 78.69
11 | 1.714 | 0.0224 | -0.125 | 76.507
11.5 | 1.74 | 0.02359 | -0.125 | 73.782
12 | 1.762 | 0.02472 | -0.126 | 71.285
12.5 | 1.78 | 0.02594 | -0.126 | 68.606
13 | 1.79 | 0.02733 | -0.126 | 65.503
13.5 | 1.795 | 0.02868 | -0.127 | 62.588
14 | 1.794 | 0.03039 | -0.127 | 59.031
14.5 | 1.787 | 0.0324 | -0.127 | 55.169
15 | 1.777 | 0.03441 | -0.127 | 51.621
15.5 | 1.761 | 0.03639 | -0.127 | 48.402
16 | 1.742 | 0.03852 | -0.127 | 45.231
16.5 | 1.718 | 0.04111 | -0.127 | 41.793
17 | 1.691 | 0.04361 | -0.127 | 38.768
17.5 | 1.657 | 0.04669 | -0.127 | 35.492
18 | 1.618 | 0.04967 | -0.127 | 32.578
18.5 | 1.575 | 0.05358 | -0.127 | 29.4

## 60. Re 3M Mach 0.10 (2)
BIGFOIL.COM POLAR EXPORT
NACA64-618 a=0.8
NACA64-618 a=0.8 |  |  |  | Cl Max: | 1.6664 | at alpha= | 20 | deg
XFOIL ncrit=9 |  |  |  | L/D Max: | 172.082 | at alpha= | 5.5 | deg
Re: | 3000000 |  |  | Cd Min: | 0.09393 | at alpha= | 20 | deg
Mach: | 0.1 |  |  | Cl=0 at alpha= | -4.7036 | deg
|  |  |  | @ Cl=0.1, Cd= | 0.0068737
|  |  |  | @ Cl=0.4, Cd= | 0.00535
|  |  |  | @ Cl=0.6, Cd= | 0.0055062
alpha (deg) | Cl | Cd | Cm | Cl/Cd
-20 | -1.0384 | 0.06401 | -0.107 | -16.2225
-19.5 | -1.0517 | 0.05577 | -0.1121 | -18.8578
-19 | -1.0599 | 0.04929 | -0.1149 | -21.5033
-18.5 | -1.0619 | 0.04386 | -0.1169 | -24.2111
-18 | -1.0689 | 0.03834 | -0.1184 | -27.8795
-17.5 | -1.0638 | 0.03432 | -0.1189 | -30.9965
-17 | -1.0871 | 0.02861 | -0.1185 | -37.9972
-16.5 | -1.0844 | 0.02518 | -0.1175 | -43.0659
-16 | -1.065 | 0.0229 | -0.1166 | -46.5066
-15.5 | -1.0425 | 0.02098 | -0.1154 | -49.6902
-15 | -1.0189 | 0.01917 | -0.1141 | -53.1508
-14.5 | -0.9952 | 0.01749 | -0.1124 | -56.9011
-14 | -0.9713 | 0.01603 | -0.1104 | -60.5926
-13.5 | -0.9525 | 0.01478 | -0.1071 | -64.4452
-13 | -0.9102 | 0.01404 | -0.1061 | -64.8291
-12.5 | -0.8655 | 0.01332 | -0.1054 | -64.9775
-12 | -0.8187 | 0.01257 | -0.1049 | -65.1313
-11.5 | -0.7683 | 0.01201 | -0.1047 | -63.9717
-11 | -0.7159 | 0.01152 | -0.1048 | -62.1441
-10.5 | -0.6623 | 0.01107 | -0.105 | -59.8284
-10 | -0.6076 | 0.01069 | -0.1053 | -56.8382
-9.5 | -0.5538 | 0.01012 | -0.1056 | -54.7233
-9 | -0.4978 | 0.00972 | -0.1061 | -51.214
-8.5 | -0.4411 | 0.0094 | -0.1067 | -46.9255
-8 | -0.3837 | 0.00914 | -0.1074 | -41.9803
-7.5 | -0.3268 | 0.00875 | -0.108 | -37.3486
-7 | -0.2687 | 0.00849 | -0.1088 | -31.649
-6.5 | -0.2106 | 0.00824 | -0.1095 | -25.5583
-6 | -0.1523 | 0.00799 | -0.1103 | -19.0613
-5.5 | -0.0935 | 0.00777 | -0.1111 | -12.0335
-5 | -0.0348 | 0.00757 | -0.112 | -4.5971
-4.5 | 0.0239 | 0.00731 | -0.1129 | 3.2695
-4 | 0.0824 | 0.00697 | -0.1138 | 11.8221
-3.5 | 0.1409 | 0.00665 | -0.1147 | 21.188
-3 | 0.1992 | 0.00612 | -0.1159 | 32.549
-2 | 0.3166 | 0.00533 | -0.118 | 59.3996
-1.5 | 0.3759 | 0.00535 | -0.1188 | 70.2617
-1 | 0.4358 | 0.00535 | -0.1198 | 81.4579
-0.5 | 0.495 | 0.0054 | -0.1206 | 91.6667
0 | 0.5544 | 0.00546 | -0.1215 | 101.5385
0.5 | 0.6136 | 0.00552 | -0.1223 | 111.1594
1 | 0.6721 | 0.00564 | -0.123 | 119.1667
1.5 | 0.7315 | 0.00567 | -0.1238 | 129.0123
2 | 0.7899 | 0.00576 | -0.1245 | 137.1354
2.5 | 0.8477 | 0.00589 | -0.1251 | 143.9219
3 | 0.9056 | 0.00597 | -0.1257 | 151.6918
3.5 | 0.9625 | 0.00612 | -0.1262 | 157.2712
4 | 1.0188 | 0.00626 | -0.1265 | 162.7476
4.5 | 1.0748 | 0.00642 | -0.1268 | 167.4143
5 | 1.1296 | 0.0066 | -0.1269 | 171.1515
5.5 | 1.1822 | 0.00687 | -0.1265 | 172.0815
6 | 1.227 | 0.00742 | -0.1248 | 165.3639
6.5 | 1.2523 | 0.00857 | -0.1197 | 146.126
7 | 1.2604 | 0.00972 | -0.1113 | 129.6708
7.5 | 1.272 | 0.01112 | -0.1042 | 114.3885
8 | 1.2861 | 0.01261 | -0.098 | 101.9905
8.5 | 1.3004 | 0.01425 | -0.0923 | 91.2561
9 | 1.3181 | 0.01591 | -0.0875 | 82.8473
9.5 | 1.3373 | 0.01764 | -0.0832 | 75.8107
10 | 1.3544 | 0.01963 | -0.079 | 68.9964
10.5 | 1.3698 | 0.0219 | -0.075 | 62.5479
11 | 1.3889 | 0.02414 | -0.0718 | 57.5352
11.5 | 1.4103 | 0.0264 | -0.0691 | 53.4205
12 | 1.4335 | 0.02866 | -0.0668 | 50.0174
12.5 | 1.4551 | 0.03116 | -0.0647 | 46.6977
13 | 1.4771 | 0.03374 | -0.0628 | 43.7789
14.5 | 1.5369 | 0.0426 | -0.0584 | 36.0775
15 | 1.5517 | 0.04635 | -0.0572 | 33.4779
15.5 | 1.5709 | 0.04978 | -0.0563 | 31.5569
16 | 1.5881 | 0.05349 | -0.0556 | 29.6897
16.5 | 1.6026 | 0.0576 | -0.0551 | 27.8229
17 | 1.6127 | 0.06232 | -0.0547 | 25.8777
17.5 | 1.6266 | 0.06671 | -0.0546 | 24.3832
18 | 1.6393 | 0.07137 | -0.0547 | 22.969
18.5 | 1.6501 | 0.07633 | -0.055 | 21.618
19 | 1.6584 | 0.0817 | -0.0556 | 20.2987
19.5 | 1.6631 | 0.08767 | -0.0565 | 18.97
20 | 1.6664 | 0.09393 | -0.0576 | 17.7409

## 61. Re 3M Mach 0.25 (1)
BIGFOIL.COM POLAR EXPORT
NACA64-618 a=0.8
NACA64-618 a=0.8 |  |  |  | Cl Max: | 1.752 | at alpha= | 12.5 | deg
JavaFoil+Calcfoil stall+Eppler ext transition |  |  |  | L/D Max: | 161.265 | at alpha= | 6.5 | deg
Re: | 3000000 |  |  | Cd Min: | 0.0059 | at alpha= | 1.5 | deg
Mach: | 0.25 |  |  | Cl=0 at alpha= | -4.7266 | deg
|  |  |  | @ Cl=0.1, Cd= | 0.0076656
|  |  |  | @ Cl=0.4, Cd= | 0.0061759
|  |  |  | @ Cl=0.6, Cd= | 0.0064725
alpha (deg) | Cl | Cd | Cm | Cl/Cd
-17 | -0.602 | 0.13256 | -0.048 | -4.541
-16.5 | -0.631 | 0.12531 | -0.049 | -5.037
-16 | -0.655 | 0.11759 | -0.05 | -5.573
-15.5 | -0.674 | 0.11028 | -0.051 | -6.115
-15 | -0.689 | 0.10196 | -0.054 | -6.756
-14.5 | -0.697 | 0.09535 | -0.056 | -7.306
-14 | -0.7 | 0.08803 | -0.058 | -7.948
-13.5 | -0.698 | 0.08028 | -0.061 | -8.692
-13 | -0.693 | 0.07124 | -0.065 | -9.724
-12.5 | -0.687 | 0.06016 | -0.071 | -11.416
-12 | -0.718 | 0.02918 | -0.087 | -24.602
-11.5 | -0.697 | 0.02449 | -0.089 | -28.448
-11 | -0.669 | 0.02089 | -0.092 | -32.011
-10.5 | -0.634 | 0.01817 | -0.093 | -34.884
-10 | -0.59 | 0.01649 | -0.095 | -35.807
-9.5 | -0.544 | 0.01514 | -0.096 | -35.903
-9 | -0.496 | 0.01288 | -0.098 | -38.49
-8.5 | -0.443 | 0.01209 | -0.099 | -36.663
-8 | -0.39 | 0.00994 | -0.1 | -39.245
-7.5 | -0.345 | 0.00918 | -0.105 | -37.639
-7 | -0.285 | 0.0089 | -0.106 | -31.981
-6.5 | -0.223 | 0.00865 | -0.107 | -25.791
-6 | -0.161 | 0.00845 | -0.108 | -19.028
-5.5 | -0.098 | 0.00828 | -0.109 | -11.825
-5 | -0.035 | 0.00814 | -0.11 | -4.242
-4.5 | 0.029 | 0.00803 | -0.11 | 3.633
-4 | 0.093 | 0.00788 | -0.111 | 11.817
-3.5 | 0.157 | 0.00592 | -0.112 | 26.561
-3 | 0.222 | 0.00594 | -0.113 | 37.312
-2.5 | 0.287 | 0.00605 | -0.114 | 47.374
-2 | 0.351 | 0.00613 | -0.114 | 57.268
-1.5 | 0.415 | 0.00619 | -0.115 | 67.045
-1 | 0.479 | 0.00626 | -0.116 | 76.585
-0.5 | 0.544 | 0.00635 | -0.117 | 85.6
0 | 0.608 | 0.00649 | -0.118 | 93.663
0.5 | 0.672 | 0.00664 | -0.118 | 101.198
1 | 0.736 | 0.00676 | -0.119 | 108.908
1.5 | 0.795 | 0.0059 | -0.119 | 134.799
2 | 0.858 | 0.00691 | -0.12 | 124.222
2.5 | 0.92 | 0.00703 | -0.12 | 130.843
3 | 0.982 | 0.00719 | -0.121 | 136.652
3.5 | 1.045 | 0.00732 | -0.122 | 142.779
4 | 1.107 | 0.00747 | -0.122 | 148.229
4.5 | 1.168 | 0.00762 | -0.123 | 153.256
5 | 1.218 | 0.00779 | -0.123 | 156.406
5.5 | 1.276 | 0.00804 | -0.124 | 158.73
6 | 1.331 | 0.00829 | -0.125 | 160.498
6.5 | 1.385 | 0.00859 | -0.125 | 161.265
7 | 1.434 | 0.01016 | -0.125 | 141.17
7.5 | 1.482 | 0.01179 | -0.126 | 125.708
8 | 1.52 | 0.01803 | -0.125 | 84.308
8.5 | 1.563 | 0.01894 | -0.126 | 82.533
9 | 1.603 | 0.01993 | -0.126 | 80.435
9.5 | 1.639 | 0.02096 | -0.127 | 78.192
10 | 1.671 | 0.022 | -0.127 | 75.943
10.5 | 1.698 | 0.02313 | -0.127 | 73.411
11 | 1.72 | 0.02441 | -0.128 | 70.483
11.5 | 1.737 | 0.02573 | -0.128 | 67.505
12 | 1.748 | 0.02711 | -0.129 | 64.502
12.5 | 1.752 | 0.02876 | -0.129 | 60.923
13 | 1.744 | 0.03059 | -0.129 | 57.007
13.5 | 1.727 | 0.03277 | -0.129 | 52.685
14 | 1.702 | 0.03488 | -0.129 | 48.805
14.5 | 1.67 | 0.03715 | -0.129 | 44.961
15 | 1.63 | 0.03985 | -0.129 | 40.893
15.5 | 1.581 | 0.04295 | -0.129 | 36.819
16 | 1.527 | 0.04572 | -0.129 | 33.386
16.5 | 1.463 | 0.05004 | -0.129 | 29.23
17 | 1.392 | 0.05458 | -0.128 | 25.51
17.5 | 1.311 | 0.06035 | -0.127 | 21.73

## 62. Re 3M Mach 0.25 (2)
BIGFOIL.COM POLAR EXPORT
NACA64-618 a=0.8
NACA64-618 a=0.8 |  |  |  | Cl Max: | 1.6266 | at alpha= | 20 | deg
XFOIL ncrit=9 |  |  |  | L/D Max: | 171.949 | at alpha= | 5.5 | deg
Re: | 3000000 |  |  | Cd Min: | 0.13926 | at alpha= | -20 | deg
Mach: | 0.25 |  |  | Cl=0 at alpha= | -4.6924 | deg
|  |  |  | @ Cl=0.1, Cd= | 0.0070834
|  |  |  | @ Cl=0.4, Cd= | 0.0054361
|  |  |  | @ Cl=0.6, Cd= | 0.0056221
alpha (deg) | Cl | Cd | Cm | Cl/Cd
-20 | -0.6284 | 0.13926 | -0.0669 | -4.5124
-19.5 | -0.7766 | 0.10476 | -0.0896 | -7.4131
-19 | -0.8676 | 0.08283 | -0.1046 | -10.4745
-18.5 | -0.9202 | 0.06818 | -0.1144 | -13.4966
-18 | -0.954 | 0.05728 | -0.121 | -16.655
-17.5 | -0.9675 | 0.04978 | -0.1247 | -19.4355
-17 | -0.9817 | 0.04277 | -0.1276 | -22.953
-16.5 | -0.9902 | 0.03702 | -0.1289 | -26.7477
-16 | -0.9871 | 0.03268 | -0.1292 | -30.205
-15 | -0.9934 | 0.02436 | -0.1272 | -40.78
-14.5 | -0.9707 | 0.02209 | -0.1258 | -43.943
-14 | -0.9449 | 0.02016 | -0.1241 | -46.87
-13.5 | -0.9199 | 0.01823 | -0.1222 | -50.4608
-13 | -0.8918 | 0.01665 | -0.12 | -53.5616
-12.5 | -0.8748 | 0.01511 | -0.1163 | -57.8954
-12 | -0.8344 | 0.0142 | -0.1146 | -58.7606
-11 | -0.7399 | 0.01253 | -0.1122 | -59.0503
-10.5 | -0.6864 | 0.01191 | -0.1117 | -57.6322
-10 | -0.631 | 0.01135 | -0.1114 | -55.5947
-9.5 | -0.574 | 0.01089 | -0.1113 | -52.7089
-9 | -0.5181 | 0.01026 | -0.1112 | -50.4971
-8.5 | -0.4595 | 0.00982 | -0.1115 | -46.7923
-8 | -0.4 | 0.00946 | -0.1118 | -42.2833
-7.5 | -0.3404 | 0.0091 | -0.1122 | -37.4066
-7 | -0.2806 | 0.00875 | -0.1127 | -32.0686
-6.5 | -0.2198 | 0.00848 | -0.1134 | -25.9198
-6 | -0.1593 | 0.00819 | -0.114 | -19.4505
-5.5 | -0.0985 | 0.00798 | -0.1147 | -12.3434
-5 | -0.0374 | 0.00773 | -0.1155 | -4.8383
-4.5 | 0.0234 | 0.00752 | -0.1162 | 3.1117
-4 | 0.0841 | 0.00717 | -0.1171 | 11.7294
-3.5 | 0.1447 | 0.00684 | -0.1181 | 21.155
-3 | 0.2049 | 0.00634 | -0.1191 | 32.3186
-2.5 | 0.2648 | 0.00566 | -0.1203 | 46.7845
-2 | 0.3258 | 0.00545 | -0.1213 | 59.7798
-1.5 | 0.3876 | 0.00543 | -0.1222 | 71.3812
-1 | 0.449 | 0.00546 | -0.1231 | 82.2344
-0.5 | 0.5103 | 0.00551 | -0.1239 | 92.6134
0 | 0.5718 | 0.00558 | -0.1247 | 102.4731
0.5 | 0.6321 | 0.00567 | -0.1254 | 111.4815
1 | 0.6937 | 0.00572 | -0.1263 | 121.2762
1.5 | 0.7543 | 0.00582 | -0.127 | 129.6048
2 | 0.8139 | 0.00594 | -0.1275 | 137.0202
2.5 | 0.8747 | 0.00601 | -0.1282 | 145.5408
3 | 0.9335 | 0.00616 | -0.1285 | 151.5422
3.5 | 0.993 | 0.00626 | -0.129 | 158.6262
4 | 1.0501 | 0.00646 | -0.129 | 162.5542
4.5 | 1.1077 | 0.00661 | -0.129 | 167.5794
5 | 1.1643 | 0.0068 | -0.1288 | 171.2206
5.5 | 1.2174 | 0.00708 | -0.128 | 171.9492
6 | 1.2597 | 0.00768 | -0.1253 | 164.0234
6.5 | 1.268 | 0.00886 | -0.1163 | 143.1151
7 | 1.2756 | 0.01036 | -0.108 | 123.1274
7.5 | 1.2834 | 0.01211 | -0.1003 | 105.9785
8 | 1.2935 | 0.01398 | -0.0936 | 92.525
8.5 | 1.3064 | 0.01597 | -0.0878 | 81.8034
9 | 1.3197 | 0.01814 | -0.0825 | 72.7508
9.5 | 1.3358 | 0.02039 | -0.078 | 65.5125
10 | 1.3479 | 0.02313 | -0.0736 | 58.275
10.5 | 1.3627 | 0.02596 | -0.0699 | 52.4923
11 | 1.3831 | 0.02864 | -0.067 | 48.2926
11.5 | 1.4045 | 0.0314 | -0.0646 | 44.7293
12 | 1.4246 | 0.0344 | -0.0622 | 41.4128
13 | 1.4663 | 0.04069 | -0.0585 | 36.0359
13.5 | 1.4868 | 0.044 | -0.0569 | 33.7909
14.5 | 1.5208 | 0.05166 | -0.0545 | 29.4386
15 | 1.5404 | 0.05552 | -0.0536 | 27.745
15.5 | 1.5565 | 0.05987 | -0.0529 | 25.998
16 | 1.5696 | 0.06465 | -0.0524 | 24.2784
16.5 | 1.5798 | 0.06991 | -0.0522 | 22.5976
17 | 1.5937 | 0.07492 | -0.0522 | 21.272
17.5 | 1.6044 | 0.08039 | -0.0526 | 19.9577
18 | 1.6131 | 0.08625 | -0.0532 | 18.7026
18.5 | 1.6162 | 0.09296 | -0.0542 | 17.386
19 | 1.619 | 0.09985 | -0.0556 | 16.2143
19.5 | 1.6241 | 0.10658 | -0.0572 | 15.2383
20 | 1.6266 | 0.11373 | -0.0593 | 14.3023

## 63. Re 3M Mach 0.50 (1)
BIGFOIL.COM POLAR EXPORT
NACA64-618 a=0.8
NACA64-618 a=0.8 |  |  |  | Cl Max: | 1.634 | at alpha= | 8.5 | deg
JavaFoil+Calcfoil stall+Eppler ext transition |  |  |  | L/D Max: | 147.867 | at alpha= | 5.5 | deg
Re: | 3000000 |  |  | Cd Min: | 0.00592 | at alpha= | -2 | deg
Mach: | 0.5 |  |  | Cl=0 at alpha= | -4.7286 | deg
|  |  |  | @ Cl=0.1, Cd= | 0.0085783
|  |  |  | @ Cl=0.4, Cd= | 0.0060022
|  |  |  | @ Cl=0.6, Cd= | 0.0068578
alpha (deg) | Cl | Cd | Cm | Cl/Cd
-20 | -0.875 | 0.1705 | -0.055 | -5.129
-19.5 | -0.845 | 0.16434 | -0.054 | -5.143
-19 | -0.817 | 0.16022 | -0.054 | -5.096
-18.5 | -0.788 | 0.15288 | -0.054 | -5.156
-18 | -0.761 | 0.15463 | -0.056 | -4.924
-17.5 | -0.731 | 0.14525 | -0.054 | -5.033
-17 | -0.702 | 0.14165 | -0.053 | -4.955
-16.5 | -0.673 | 0.13464 | -0.053 | -5.001
-16 | -0.645 | 0.12923 | -0.054 | -4.991
-15.5 | -0.617 | 0.12844 | -0.055 | -4.807
-15 | -0.587 | 0.12168 | -0.053 | -4.827
-14.5 | -0.559 | 0.11594 | -0.052 | -4.817
-14 | -0.53 | 0.11233 | -0.052 | -4.72
-13.5 | -0.502 | 0.10618 | -0.053 | -4.726
-13 | -0.473 | 0.10693 | -0.053 | -4.427
-12.5 | -0.445 | 0.10224 | -0.053 | -4.349
-12 | -0.415 | 0.09808 | -0.051 | -4.236
-11.5 | -0.387 | 0.09194 | -0.051 | -4.21
-11 | -0.359 | 0.08334 | -0.055 | -4.311
-10.5 | -0.331 | 0.07582 | -0.056 | -4.363
-10 | -0.341 | 0.08042 | -0.052 | -4.236
-9.5 | -0.435 | 0.06424 | -0.06 | -6.774
-9 | -0.434 | 0.04864 | -0.079 | -8.926
-8.5 | -0.45 | 0.01899 | -0.107 | -23.677
-8 | -0.409 | 0.01465 | -0.11 | -27.907
-7.5 | -0.355 | 0.01359 | -0.111 | -26.161
-7 | -0.296 | 0.01271 | -0.112 | -23.313
-6.5 | -0.234 | 0.01194 | -0.114 | -19.619
-6 | -0.17 | 0.0113 | -0.115 | -15.061
-5.5 | -0.104 | 0.00929 | -0.116 | -11.219
-5 | -0.038 | 0.00898 | -0.122 | -4.277
-4.5 | 0.032 | 0.00872 | -0.123 | 3.723
-4 | 0.104 | 0.00857 | -0.124 | 12.113
-3.5 | 0.176 | 0.00844 | -0.125 | 20.804
-3 | 0.247 | 0.00638 | -0.126 | 38.775
-2.5 | 0.32 | 0.00648 | -0.127 | 49.425
-2 | 0.392 | 0.00592 | -0.127 | 66.264
-1.5 | 0.464 | 0.00666 | -0.128 | 69.697
-1 | 0.536 | 0.00676 | -0.129 | 79.229
-0.5 | 0.608 | 0.00687 | -0.129 | 88.392
0 | 0.673 | 0.00706 | -0.13 | 95.336
0.5 | 0.743 | 0.00719 | -0.131 | 103.33
1 | 0.813 | 0.00735 | -0.132 | 110.643
1.5 | 0.883 | 0.00752 | -0.132 | 117.475
2 | 0.952 | 0.00769 | -0.133 | 123.798
2.5 | 1.022 | 0.00791 | -0.134 | 129.174
3 | 1.091 | 0.00811 | -0.134 | 134.564
3.5 | 1.16 | 0.00834 | -0.135 | 139.107
4 | 1.229 | 0.00856 | -0.136 | 143.692
4.5 | 1.298 | 0.00878 | -0.136 | 147.84
5 | 1.347 | 0.00913 | -0.137 | 147.539
5.5 | 1.407 | 0.00952 | -0.138 | 147.867
6 | 1.464 | 0.00992 | -0.138 | 147.587
6.5 | 1.513 | 0.01235 | -0.138 | 122.442
7 | 1.548 | 0.02122 | -0.138 | 72.977
7.5 | 1.589 | 0.02268 | -0.138 | 70.095
8 | 1.621 | 0.02439 | -0.139 | 66.481
8.5 | 1.634 | 0.02612 | -0.139 | 62.553
9 | 1.622 | 0.02817 | -0.14 | 57.593
9.5 | 1.564 | 0.03054 | -0.14 | 51.2
10 | 1.371 | 0.03452 | -0.14 | 39.722
10.5 | 0.853 | 0.07967 | -0.07 | 10.709
11 | 0.879 | 0.08112 | -0.067 | 10.832
11.5 | 0.906 | 0.09402 | -0.068 | 9.634
12 | 0.932 | 0.0995 | -0.067 | 9.368
12.5 | 0.959 | 0.10046 | -0.068 | 9.548
13 | 0.987 | 0.10445 | -0.073 | 9.454
13.5 | 1.014 | 0.1097 | -0.074 | 9.248

## 64. Re 3M Mach 0.50 (2)
BIGFOIL.COM POLAR EXPORT
NACA64-618 a=0.8
NACA64-618 a=0.8 |  |  |  | Cl Max: | 1.4552 | at alpha= | 15 | deg
XFOIL ncrit=9 |  |  |  | L/D Max: | 153.879 | at alpha= | 4 | deg
Re: | 3000000 |  |  | Cd Min: | 0.22396 | at alpha= | 20 | deg
Mach: | 0.5 |  |  | Cl=0 at alpha= | -4.6324 | deg
|  |  |  | @ Cl=0.1, Cd= | 0.0079763
|  |  |  | @ Cl=0.4, Cd= | 0.0059049
|  |  |  | @ Cl=0.6, Cd= | 0.006069
alpha (deg) | Cl | Cd | Cm | Cl/Cd
-15 | -0.2522 | 0.12676 | -0.0963 | -1.9896
-14.5 | -0.2542 | 0.11611 | -0.1027 | -2.1893
-14 | -0.3135 | 0.09727 | -0.1146 | -3.223
-13.5 | -0.3679 | 0.08151 | -0.1255 | -4.5136
-13 | -0.4049 | 0.06868 | -0.134 | -5.8955
-12.5 | -0.4188 | 0.05874 | -0.1405 | -7.1297
-12 | -0.4553 | 0.04769 | -0.1478 | -9.5471
-11.5 | -0.4792 | 0.03958 | -0.1517 | -12.1071
-11 | -0.4899 | 0.03356 | -0.153 | -14.5977
-10.5 | -0.51 | 0.02773 | -0.1526 | -18.3916
-10 | -0.5176 | 0.02319 | -0.1504 | -22.32
-9.5 | -0.5173 | 0.01947 | -0.1469 | -26.5691
-9 | -0.5067 | 0.01659 | -0.1426 | -30.5425
-8.5 | -0.4964 | 0.01413 | -0.1379 | -35.1309
-8 | -0.4509 | 0.01255 | -0.1353 | -35.9283
-7.5 | -0.3908 | 0.01155 | -0.1336 | -33.8355
-7 | -0.3276 | 0.01065 | -0.1323 | -30.7606
-6.5 | -0.2613 | 0.00992 | -0.1314 | -26.3407
-6 | -0.1923 | 0.00935 | -0.1311 | -20.5668
-5.5 | -0.1218 | 0.00896 | -0.131 | -13.5938
-5 | -0.0522 | 0.00858 | -0.131 | -6.0839
-4.5 | 0.0188 | 0.00828 | -0.1314 | 2.2705
-4 | 0.089 | 0.00803 | -0.1318 | 11.0834
-3.5 | 0.1587 | 0.00769 | -0.1324 | 20.6372
-3 | 0.2278 | 0.00727 | -0.1332 | 31.3343
-2.5 | 0.296 | 0.00662 | -0.1342 | 44.713
-2 | 0.3639 | 0.00591 | -0.1353 | 61.5736
-1.5 | 0.4341 | 0.0059 | -0.136 | 73.5763
-1 | 0.5032 | 0.00598 | -0.1366 | 84.1472
-0.5 | 0.5733 | 0.00603 | -0.1373 | 95.0746
0 | 0.6417 | 0.00613 | -0.1378 | 104.6819
0.5 | 0.7095 | 0.00626 | -0.1381 | 113.3387
1 | 0.7781 | 0.00635 | -0.1384 | 122.5354
1.5 | 0.8446 | 0.00649 | -0.1384 | 130.1387
2 | 0.9084 | 0.00669 | -0.1378 | 135.7848
2.5 | 0.9748 | 0.00681 | -0.1375 | 143.1424
3 | 1.0381 | 0.00696 | -0.1366 | 149.1523
3.5 | 1.0868 | 0.00724 | -0.1328 | 150.1105
4 | 1.1464 | 0.00745 | -0.1309 | 153.8792
4.5 | 1.2003 | 0.00784 | -0.1281 | 153.0995
5 | 1.2565 | 0.00823 | -0.1255 | 152.6731
5.5 | 1.3105 | 0.00872 | -0.1226 | 150.2867
6 | 1.3574 | 0.00945 | -0.1185 | 143.6402
6.5 | 1.3622 | 0.01155 | -0.1088 | 117.9394
7 | 1.3469 | 0.01475 | -0.0977 | 91.3153
7.5 | 1.3377 | 0.01831 | -0.0887 | 73.0584
8 | 1.3236 | 0.02281 | -0.0806 | 58.0272
8.5 | 1.3177 | 0.02747 | -0.0745 | 47.9687
9 | 1.3196 | 0.0321 | -0.0698 | 41.109
9.5 | 1.3221 | 0.03706 | -0.0658 | 35.6746
10 | 1.3218 | 0.04256 | -0.0624 | 31.0573
10.5 | 1.3352 | 0.04733 | -0.0599 | 28.2104
11 | 1.3544 | 0.05191 | -0.0579 | 26.0913
11.5 | 1.3752 | 0.05655 | -0.0561 | 24.3183
12 | 1.3948 | 0.06152 | -0.0546 | 22.6723
12.5 | 1.4131 | 0.06679 | -0.0534 | 21.1574
13 | 1.4281 | 0.07264 | -0.0525 | 19.66
13.5 | 1.4427 | 0.07877 | -0.0519 | 18.3153
14 | 1.4522 | 0.08568 | -0.0519 | 16.9491
14.5 | 1.4551 | 0.0936 | -0.0526 | 15.5459
15 | 1.4552 | 0.10216 | -0.0539 | 14.2443
15.5 | 1.4504 | 0.11162 | -0.0563 | 12.9941
16 | 1.4406 | 0.12113 | -0.0587 | 11.893
16.5 | 1.4293 | 0.13203 | -0.0631 | 10.8256
17 | 1.4152 | 0.14356 | -0.0687 | 9.8579
17.5 | 1.3962 | 0.15613 | -0.0758 | 8.9425
18 | 1.3757 | 0.1693 | -0.0841 | 8.1258
18.5 | 1.3557 | 0.18285 | -0.0933 | 7.4143
19 | 1.3372 | 0.19667 | -0.1031 | 6.7992
19.5 | 1.3224 | 0.21033 | -0.1129 | 6.2873
20 | 1.3104 | 0.22396 | -0.1228 | 5.851

## 65. Re 4M Mach 0.00 (1)
BIGFOIL.COM POLAR EXPORT
NACA64-618 a=0.8
NACA64-618 a=0.8 |  |  |  | Cl Max: | 1.808 | at alpha= | 14 | deg
JavaFoil+Calcfoil stall+Eppler ext transition |  |  |  | L/D Max: | 169.294 | at alpha= | 6 | deg
Re: | 4000000 |  |  | Cd Min: | 0.00562 | at alpha= | -3.5 | deg
Mach: | 0 |  |  | Cl=0 at alpha= | -4.7295 | deg
|  |  |  | @ Cl=0.1, Cd= | 0.0071632
|  |  |  | @ Cl=0.4, Cd= | 0.0058477
|  |  |  | @ Cl=0.6, Cd= | 0.0060955
alpha (deg) | Cl | Cd | Cm | Cl/Cd
-19.5 | -0.776 | 0.14847 | -0.048 | -5.23
-19 | -0.787 | 0.14115 | -0.049 | -5.576
-18.5 | -0.794 | 0.13635 | -0.049 | -5.825
-18 | -0.803 | 0.12609 | -0.051 | -6.366
-17.5 | -0.808 | 0.11861 | -0.053 | -6.812
-17 | -0.811 | 0.11168 | -0.054 | -7.261
-16.5 | -0.809 | 0.10711 | -0.055 | -7.554
-16 | -0.812 | 0.09503 | -0.059 | -8.543
-15.5 | -0.811 | 0.08479 | -0.062 | -9.567
-15 | -0.82 | 0.06648 | -0.069 | -12.336
-14.5 | -0.84 | 0.04357 | -0.077 | -19.268
-14 | -0.837 | 0.03336 | -0.081 | -25.105
-13.5 | -0.819 | 0.03003 | -0.082 | -27.275
-13 | -0.8 | 0.02559 | -0.084 | -31.28
-12.5 | -0.776 | 0.02269 | -0.086 | -34.195
-12 | -0.746 | 0.02031 | -0.088 | -36.737
-11.5 | -0.712 | 0.01828 | -0.089 | -38.95
-11 | -0.674 | 0.01671 | -0.09 | -40.349
-10.5 | -0.633 | 0.0153 | -0.092 | -41.354
-10 | -0.586 | 0.01407 | -0.093 | -41.67
-9.5 | -0.54 | 0.01189 | -0.094 | -45.398
-9 | -0.5 | 0.0101 | -0.098 | -49.475
-8.5 | -0.452 | 0.00898 | -0.1 | -50.305
-8 | -0.394 | 0.00869 | -0.101 | -45.362
-7.5 | -0.336 | 0.00843 | -0.102 | -39.88
-7 | -0.277 | 0.00826 | -0.103 | -33.484
-6.5 | -0.217 | 0.00809 | -0.104 | -26.761
-6 | -0.156 | 0.00796 | -0.104 | -19.587
-5.5 | -0.095 | 0.00777 | -0.105 | -12.225
-5 | -0.033 | 0.00763 | -0.106 | -4.388
-4.5 | 0.028 | 0.00751 | -0.107 | 3.761
-4 | 0.09 | 0.00746 | -0.108 | 12.098
-3.5 | 0.152 | 0.00562 | -0.108 | 27.096
-3 | 0.215 | 0.00565 | -0.109 | 38.021
-2.5 | 0.278 | 0.00573 | -0.11 | 48.444
-2 | 0.34 | 0.00578 | -0.111 | 58.741
-1.5 | 0.402 | 0.00585 | -0.112 | 68.664
-1 | 0.464 | 0.00589 | -0.112 | 78.787
-0.5 | 0.526 | 0.00596 | -0.113 | 88.27
0 | 0.588 | 0.00608 | -0.114 | 96.772
0.5 | 0.65 | 0.00616 | -0.115 | 105.665
1 | 0.712 | 0.00625 | -0.115 | 113.898
1.5 | 0.774 | 0.00635 | -0.116 | 121.853
2 | 0.836 | 0.00652 | -0.117 | 128.284
2.5 | 0.898 | 0.0067 | -0.118 | 134.092
3 | 0.955 | 0.00608 | -0.118 | 157.104
3.5 | 1.015 | 0.00676 | -0.118 | 150.094
4 | 1.075 | 0.00689 | -0.119 | 155.926
4.5 | 1.135 | 0.00702 | -0.119 | 161.69
5 | 1.184 | 0.00723 | -0.12 | 163.807
5.5 | 1.24 | 0.00744 | -0.12 | 166.701
6 | 1.295 | 0.00765 | -0.121 | 169.294
6.5 | 1.345 | 0.009 | -0.121 | 149.463
7 | 1.395 | 0.01016 | -0.122 | 137.273
7.5 | 1.443 | 0.01194 | -0.122 | 120.818
8 | 1.485 | 0.01595 | -0.122 | 93.142
8.5 | 1.53 | 0.01671 | -0.122 | 91.531
9 | 1.572 | 0.01751 | -0.123 | 89.806
9.5 | 1.612 | 0.01831 | -0.123 | 88.03
10 | 1.649 | 0.01917 | -0.124 | 86.037
10.5 | 1.683 | 0.02009 | -0.124 | 83.772
11 | 1.714 | 0.021 | -0.124 | 81.623
11.5 | 1.741 | 0.02194 | -0.125 | 79.358
12 | 1.765 | 0.02311 | -0.125 | 76.394
12.5 | 1.785 | 0.02421 | -0.126 | 73.726
13 | 1.797 | 0.02544 | -0.126 | 70.643
13.5 | 1.805 | 0.02668 | -0.126 | 67.653
14 | 1.808 | 0.02824 | -0.126 | 64.032
14.5 | 1.806 | 0.02983 | -0.127 | 60.522
15 | 1.799 | 0.03147 | -0.127 | 57.153
15.5 | 1.787 | 0.03342 | -0.127 | 53.474
16 | 1.772 | 0.0353 | -0.127 | 50.196
16.5 | 1.752 | 0.03755 | -0.127 | 46.671
17 | 1.73 | 0.0397 | -0.127 | 43.591
17.5 | 1.701 | 0.04248 | -0.127 | 40.052
18 | 1.668 | 0.04507 | -0.127 | 37.009
18.5 | 1.632 | 0.04802 | -0.127 | 33.979
19 | 1.592 | 0.05146 | -0.127 | 30.941

## 66. Re 4M Mach 0.00 (2)
BIGFOIL.COM POLAR EXPORT
NACA64-618 a=0.8
NACA64-618 a=0.8 |  |  |  | Cl Max: | 1.7181 | at alpha= | 20 | deg
XFOIL ncrit=9 |  |  |  | L/D Max: | 180.24 | at alpha= | 5 | deg
Re: | 4000000 |  |  | Cd Min: | 0.0842 | at alpha= | 20 | deg
Mach: | 0 |  |  | Cl=0 at alpha= | -4.7071 | deg
|  |  |  | @ Cl=0.1, Cd= | 0.0066107
|  |  |  | @ Cl=0.4, Cd= | 0.005038
|  |  |  | @ Cl=0.6, Cd= | 0.0051589
alpha (deg) | Cl | Cd | Cm | Cl/Cd
-20 | -1.1032 | 0.05405 | -0.1103 | -20.4107
-19 | -1.1143 | 0.04234 | -0.115 | -26.3179
-18.5 | -1.1102 | 0.038 | -0.1161 | -29.2158
-18 | -1.1089 | 0.03365 | -0.1168 | -32.9539
-17.5 | -1.0988 | 0.03045 | -0.1168 | -36.0854
-17 | -1.0924 | 0.02709 | -0.1164 | -40.3248
-16.5 | -1.0868 | 0.02392 | -0.1153 | -45.4348
-15.5 | -1.077 | 0.01814 | -0.1113 | -59.3716
-15 | -1.059 | 0.01636 | -0.1091 | -64.7311
-14.5 | -1.0486 | 0.01483 | -0.1053 | -70.708
-14 | -1.0129 | 0.01397 | -0.1037 | -72.5054
-13.5 | -0.9706 | 0.01317 | -0.1029 | -73.6978
-13 | -0.9241 | 0.01254 | -0.1025 | -73.6922
-12.5 | -0.8747 | 0.01201 | -0.1023 | -72.831
-11.5 | -0.7719 | 0.01102 | -0.1025 | -70.0454
-11 | -0.7191 | 0.01052 | -0.1028 | -68.3555
-10.5 | -0.6648 | 0.01011 | -0.1032 | -65.7567
-10 | -0.6096 | 0.00976 | -0.1037 | -62.459
-9.5 | -0.5536 | 0.00946 | -0.1043 | -58.5201
-9 | -0.4978 | 0.00905 | -0.1049 | -55.0055
-8.5 | -0.441 | 0.00873 | -0.1056 | -50.5155
-8 | -0.3838 | 0.00848 | -0.1064 | -45.2594
-7.5 | -0.326 | 0.00823 | -0.1072 | -39.6112
-7 | -0.2682 | 0.00795 | -0.108 | -33.7358
-6.5 | -0.21 | 0.00777 | -0.1088 | -27.027
-6 | -0.1517 | 0.00754 | -0.1097 | -20.1194
-5.5 | -0.093 | 0.00736 | -0.1106 | -12.6359
-5 | -0.0345 | 0.00717 | -0.1115 | -4.8117
-4.5 | 0.0244 | 0.00696 | -0.1124 | 3.5057
-4 | 0.0827 | 0.00669 | -0.1133 | 12.3617
-3.5 | 0.1416 | 0.00642 | -0.1144 | 22.0561
-3 | 0.1999 | 0.00605 | -0.1154 | 33.0413
-2.5 | 0.2583 | 0.00556 | -0.1165 | 46.4568
-2 | 0.3165 | 0.00509 | -0.1177 | 62.1807
-1.5 | 0.3762 | 0.00503 | -0.1187 | 74.7913
-0.5 | 0.495 | 0.00507 | -0.1205 | 97.6331
0 | 0.5539 | 0.00512 | -0.1214 | 108.1836
1 | 0.6723 | 0.00522 | -0.1232 | 128.7931
1.5 | 0.7306 | 0.00532 | -0.1239 | 137.3308
2 | 0.7894 | 0.00539 | -0.1247 | 146.4564
2.5 | 0.847 | 0.0055 | -0.1254 | 154
3 | 0.905 | 0.0056 | -0.1261 | 161.6071
3.5 | 0.9615 | 0.00576 | -0.1265 | 166.9271
4 | 1.0179 | 0.0059 | -0.127 | 172.5254
4.5 | 1.0742 | 0.00604 | -0.1274 | 177.8477
5 | 1.1283 | 0.00626 | -0.1275 | 180.2396
5.5 | 1.1765 | 0.00675 | -0.1265 | 174.2963
6 | 1.2085 | 0.00785 | -0.1227 | 153.949
6.5 | 1.2335 | 0.00891 | -0.1175 | 138.44
7 | 1.2467 | 0.00991 | -0.1101 | 125.8022
7.5 | 1.2643 | 0.01107 | -0.1041 | 114.2096
8 | 1.2826 | 0.01236 | -0.0986 | 103.7702
8.5 | 1.3026 | 0.01371 | -0.0937 | 95.0109
9 | 1.3247 | 0.0151 | -0.0894 | 87.7285
9.5 | 1.3463 | 0.01663 | -0.0853 | 80.9561
10 | 1.3649 | 0.01842 | -0.0812 | 74.0988
10.5 | 1.3858 | 0.02023 | -0.0776 | 68.5022
11 | 1.4095 | 0.02202 | -0.0747 | 64.01
11.5 | 1.4342 | 0.02388 | -0.0721 | 60.0586
12 | 1.4578 | 0.02593 | -0.0697 | 56.2206
12.5 | 1.4814 | 0.0281 | -0.0675 | 52.7189
13 | 1.5035 | 0.03048 | -0.0655 | 49.3274
13.5 | 1.5263 | 0.03291 | -0.0637 | 46.378
14 | 1.5449 | 0.03561 | -0.0617 | 43.3839
15 | 1.5868 | 0.04135 | -0.0593 | 38.3748
15.5 | 1.6046 | 0.04467 | -0.0582 | 35.9212
16 | 1.6193 | 0.04841 | -0.0571 | 33.4497
16.5 | 1.635 | 0.05216 | -0.0564 | 31.3459
17 | 1.6515 | 0.05593 | -0.0558 | 29.528
17.5 | 1.6661 | 0.06 | -0.0555 | 27.7683
18 | 1.6794 | 0.06428 | -0.0553 | 26.1263
18.5 | 1.6885 | 0.06916 | -0.0553 | 24.4144
19 | 1.6977 | 0.07417 | -0.0556 | 22.8893
19.5 | 1.7089 | 0.079 | -0.0561 | 21.6316
20 | 1.7181 | 0.0842 | -0.0569 | 20.405

## 67. Re 4M Mach 0.10 (1)
BIGFOIL.COM POLAR EXPORT
NACA64-618 a=0.8
NACA64-618 a=0.8 |  |  |  | Cl Max: | 1.798 | at alpha= | 13.5 | deg
JavaFoil+Calcfoil stall+Eppler ext transition |  |  |  | L/D Max: | 169.016 | at alpha= | 6 | deg
Re: | 4000000 |  |  | Cd Min: | 0.00563 | at alpha= | -3.5 | deg
Mach: | 0.1 |  |  | Cl=0 at alpha= | -4.7258 | deg
|  |  |  | @ Cl=0.1, Cd= | 0.00722
|  |  |  | @ Cl=0.4, Cd= | 0.0058262
|  |  |  | @ Cl=0.6, Cd= | 0.0061
alpha (deg) | Cl | Cd | Cm | Cl/Cd
-19 | -0.752 | 0.14395 | -0.048 | -5.226
-18.5 | -0.764 | 0.13688 | -0.049 | -5.583
-18 | -0.774 | 0.1295 | -0.05 | -5.98
-17.5 | -0.783 | 0.12174 | -0.052 | -6.429
-17 | -0.789 | 0.11461 | -0.053 | -6.881
-16.5 | -0.792 | 0.10741 | -0.055 | -7.371
-16 | -0.794 | 0.09886 | -0.057 | -8.029
-15.5 | -0.793 | 0.09051 | -0.06 | -8.759
-15 | -0.793 | 0.0792 | -0.064 | -10.016
-14.5 | -0.818 | 0.05172 | -0.075 | -15.807
-14 | -0.826 | 0.03615 | -0.08 | -22.849
-13.5 | -0.81 | 0.0323 | -0.082 | -25.079
-13 | -0.794 | 0.02712 | -0.084 | -29.283
-12.5 | -0.772 | 0.02318 | -0.086 | -33.327
-12 | -0.746 | 0.02046 | -0.088 | -36.446
-11.5 | -0.712 | 0.01871 | -0.089 | -38.03
-11 | -0.674 | 0.01703 | -0.091 | -39.609
-10.5 | -0.634 | 0.01541 | -0.092 | -41.128
-10 | -0.587 | 0.01427 | -0.093 | -41.167
-9.5 | -0.539 | 0.01322 | -0.094 | -40.749
-9 | -0.498 | 0.01032 | -0.098 | -48.243
-8.5 | -0.453 | 0.00909 | -0.101 | -49.895
-8 | -0.396 | 0.00871 | -0.102 | -45.461
-7.5 | -0.338 | 0.00851 | -0.103 | -39.676
-7 | -0.278 | 0.00827 | -0.103 | -33.615
-6.5 | -0.218 | 0.00812 | -0.104 | -26.804
-6 | -0.157 | 0.00796 | -0.105 | -19.695
-5.5 | -0.095 | 0.00781 | -0.106 | -12.208
-5 | -0.034 | 0.00771 | -0.107 | -4.363
-4.5 | 0.028 | 0.00757 | -0.107 | 3.753
-4 | 0.091 | 0.00749 | -0.108 | 12.104
-3.5 | 0.153 | 0.00563 | -0.109 | 27.222
-3 | 0.216 | 0.00567 | -0.11 | 38.059
-2.5 | 0.279 | 0.00572 | -0.111 | 48.806
-2 | 0.341 | 0.00577 | -0.111 | 59.182
-1.5 | 0.404 | 0.00583 | -0.112 | 69.244
-1 | 0.466 | 0.00592 | -0.113 | 78.782
-0.5 | 0.529 | 0.006 | -0.114 | 88.206
0 | 0.591 | 0.00609 | -0.114 | 97.09
0.5 | 0.654 | 0.00616 | -0.115 | 106.12
1 | 0.716 | 0.00627 | -0.116 | 114.161
1.5 | 0.778 | 0.00637 | -0.117 | 122.108
2 | 0.84 | 0.00658 | -0.117 | 127.746
2.5 | 0.899 | 0.00602 | -0.118 | 149.263
3 | 0.959 | 0.00666 | -0.118 | 143.987
3.5 | 1.02 | 0.00679 | -0.119 | 150.215
4 | 1.08 | 0.00693 | -0.119 | 155.967
4.5 | 1.14 | 0.00707 | -0.12 | 161.415
5 | 1.19 | 0.00727 | -0.121 | 163.719
5.5 | 1.246 | 0.00748 | -0.121 | 166.53
6 | 1.301 | 0.0077 | -0.122 | 169.016
6.5 | 1.351 | 0.0091 | -0.122 | 148.463
7 | 1.401 | 0.01029 | -0.122 | 136.214
7.5 | 1.448 | 0.0121 | -0.122 | 119.681
8 | 1.491 | 0.01609 | -0.122 | 92.65
8.5 | 1.536 | 0.0169 | -0.123 | 90.877
9 | 1.578 | 0.01772 | -0.123 | 89.022
9.5 | 1.617 | 0.01854 | -0.124 | 87.201
10 | 1.654 | 0.01942 | -0.124 | 85.133
10.5 | 1.686 | 0.02033 | -0.125 | 82.958
11 | 1.717 | 0.02131 | -0.125 | 80.55
11.5 | 1.742 | 0.02235 | -0.125 | 77.979
12 | 1.765 | 0.02345 | -0.126 | 75.268
12.5 | 1.783 | 0.02461 | -0.126 | 72.451
13 | 1.793 | 0.02589 | -0.126 | 69.239
13.5 | 1.798 | 0.02717 | -0.127 | 66.17
14 | 1.798 | 0.02865 | -0.127 | 62.779
14.5 | 1.792 | 0.03049 | -0.127 | 58.767
15 | 1.781 | 0.03241 | -0.127 | 54.954
15.5 | 1.766 | 0.03423 | -0.127 | 51.588
16 | 1.747 | 0.03622 | -0.127 | 48.224
16.5 | 1.723 | 0.03867 | -0.127 | 44.561
17 | 1.696 | 0.04096 | -0.127 | 41.401
17.5 | 1.662 | 0.04378 | -0.127 | 37.96
18 | 1.623 | 0.04663 | -0.127 | 34.811
18.5 | 1.581 | 0.05022 | -0.127 | 31.476

## 68. Re 4M Mach 0.10 (2)
BIGFOIL.COM POLAR EXPORT
NACA64-618 a=0.8
NACA64-618 a=0.8 |  |  |  | Cl Max: | 1.7116 | at alpha= | 20 | deg
XFOIL ncrit=9 |  |  |  | L/D Max: | 180.445 | at alpha= | 5 | deg
Re: | 4000000 |  |  | Cd Min: | 0.08767 | at alpha= | 20 | deg
Mach: | 0.1 |  |  | Cl=0 at alpha= | -4.7063 | deg
|  |  |  | @ Cl=0.1, Cd= | 0.0066429
|  |  |  | @ Cl=0.4, Cd= | 0.0050609
|  |  |  | @ Cl=0.6, Cd= | 0.0051831
alpha (deg) | Cl | Cd | Cm | Cl/Cd
-20 | -1.07 | 0.05979 | -0.1096 | -17.896
-19 | -1.0918 | 0.04606 | -0.1159 | -23.7039
-18.5 | -1.0921 | 0.04101 | -0.1175 | -26.6301
-18 | -1.0935 | 0.03611 | -0.1187 | -30.2825
-17.5 | -1.0856 | 0.03248 | -0.119 | -33.4236
-17 | -1.0796 | 0.02894 | -0.1188 | -37.3048
-16.5 | -1.0707 | 0.02581 | -0.1181 | -41.4839
-16 | -1.0562 | 0.02326 | -0.117 | -45.4084
-15.5 | -1.0625 | 0.01959 | -0.1146 | -54.2369
-15 | -1.0538 | 0.01716 | -0.112 | -61.4103
-14.5 | -1.033 | 0.01555 | -0.1098 | -66.4309
-14 | -1.0143 | 0.01439 | -0.1062 | -70.4864
-13.5 | -0.9749 | 0.01348 | -0.105 | -72.322
-13 | -0.9297 | 0.01278 | -0.1043 | -72.7465
-12.5 | -0.8807 | 0.0122 | -0.1039 | -72.1885
-12 | -0.8295 | 0.0117 | -0.1039 | -70.8974
-11.5 | -0.7771 | 0.01122 | -0.1039 | -69.2602
-11 | -0.7245 | 0.01066 | -0.104 | -67.9644
-10.5 | -0.6699 | 0.01023 | -0.1043 | -65.4839
-10 | -0.6144 | 0.00985 | -0.1048 | -62.3756
-9 | -0.5016 | 0.00914 | -0.1058 | -54.8796
-8.5 | -0.4445 | 0.00879 | -0.1065 | -50.5688
-8 | -0.3868 | 0.00852 | -0.1072 | -45.3991
-7.5 | -0.3285 | 0.0083 | -0.1079 | -39.5783
-7 | -0.2704 | 0.00799 | -0.1087 | -33.8423
-6.5 | -0.2117 | 0.00779 | -0.1095 | -27.1759
-6 | -0.153 | 0.00758 | -0.1103 | -20.1847
-5.5 | -0.0939 | 0.00738 | -0.1112 | -12.7236
-4.5 | 0.0244 | 0.007 | -0.113 | 3.4857
-4 | 0.0831 | 0.00672 | -0.114 | 12.3661
-3.5 | 0.1423 | 0.00645 | -0.115 | 22.062
-3 | 0.201 | 0.00607 | -0.116 | 33.1137
-2 | 0.3184 | 0.0051 | -0.1183 | 62.4314
-1.5 | 0.3783 | 0.00505 | -0.1193 | 74.9109
-1 | 0.4378 | 0.00508 | -0.1202 | 86.1811
-0.5 | 0.4979 | 0.00508 | -0.1211 | 98.0118
0 | 0.5571 | 0.00514 | -0.122 | 108.3852
0.5 | 0.6168 | 0.0052 | -0.1229 | 118.6154
1 | 0.6762 | 0.00524 | -0.1238 | 129.0458
1.5 | 0.7348 | 0.00535 | -0.1245 | 137.3458
2 | 0.7941 | 0.00541 | -0.1253 | 146.7837
2.5 | 0.852 | 0.00553 | -0.126 | 154.0687
3 | 0.9104 | 0.00562 | -0.1267 | 161.9929
3.5 | 0.9672 | 0.00578 | -0.1271 | 167.3356
4 | 1.024 | 0.00593 | -0.1275 | 172.6813
4.5 | 1.0807 | 0.00607 | -0.1279 | 178.0395
5 | 1.135 | 0.00629 | -0.1279 | 180.4452
5.5 | 1.1834 | 0.00678 | -0.1269 | 174.5428
6 | 1.2142 | 0.0079 | -0.1227 | 153.6962
6.5 | 1.2351 | 0.00895 | -0.1167 | 138
7 | 1.2487 | 0.01003 | -0.1094 | 124.4965
7.5 | 1.2662 | 0.01123 | -0.1033 | 112.7516
8 | 1.2838 | 0.01259 | -0.0977 | 101.9698
8.5 | 1.3041 | 0.01397 | -0.0928 | 93.35
9 | 1.3255 | 0.01544 | -0.0884 | 85.8484
9.5 | 1.3458 | 0.01708 | -0.0842 | 78.7939
10 | 1.3643 | 0.01895 | -0.08 | 71.9947
10.5 | 1.3849 | 0.02085 | -0.0765 | 66.4221
11 | 1.4091 | 0.0227 | -0.0736 | 62.0749
11.5 | 1.4337 | 0.02465 | -0.0711 | 58.1623
12 | 1.4576 | 0.02677 | -0.0687 | 54.449
12.5 | 1.4802 | 0.0291 | -0.0665 | 50.866
13 | 1.5028 | 0.03155 | -0.0645 | 47.6323
13.5 | 1.5251 | 0.03412 | -0.0627 | 44.6981
14 | 1.5429 | 0.03709 | -0.0608 | 41.5988
15 | 1.5848 | 0.04293 | -0.0583 | 36.9159
15.5 | 1.6021 | 0.04641 | -0.0572 | 34.5206
16 | 1.6156 | 0.05041 | -0.0562 | 32.0492
16.5 | 1.6336 | 0.05402 | -0.0555 | 30.2407
17 | 1.6499 | 0.05793 | -0.0551 | 28.4809
17.5 | 1.6632 | 0.06226 | -0.0547 | 26.7138
18 | 1.6749 | 0.06688 | -0.0546 | 25.0434
18.5 | 1.6826 | 0.0721 | -0.0547 | 23.337
19 | 1.6929 | 0.07712 | -0.0551 | 21.9515
19.5 | 1.7031 | 0.08224 | -0.0557 | 20.7089
20 | 1.7116 | 0.08767 | -0.0566 | 19.5232

## 69. Re 4M Mach 0.25 (1)
BIGFOIL.COM POLAR EXPORT
NACA64-618 a=0.8
NACA64-618 a=0.8 |  |  |  | Cl Max: | 1.755 | at alpha= | 12.5 | deg
JavaFoil+Calcfoil stall+Eppler ext transition |  |  |  | L/D Max: | 166.929 | at alpha= | 6 | deg
Re: | 4000000 |  |  | Cd Min: | 0.0057 | at alpha= | 2 | deg
Mach: | 0.25 |  |  | Cl=0 at alpha= | -4.7266 | deg
|  |  |  | @ Cl=0.1, Cd= | 0.0073844
|  |  |  | @ Cl=0.4, Cd= | 0.0059236
|  |  |  | @ Cl=0.6, Cd= | 0.0061687
alpha (deg) | Cl | Cd | Cm | Cl/Cd
-17.5 | -0.568 | 0.14086 | -0.047 | -4.033
-17 | -0.602 | 0.12998 | -0.048 | -4.634
-16.5 | -0.632 | 0.12294 | -0.049 | -5.138
-16 | -0.656 | 0.11519 | -0.051 | -5.696
-15.5 | -0.675 | 0.1081 | -0.052 | -6.247
-15 | -0.69 | 0.09956 | -0.055 | -6.934
-14.5 | -0.698 | 0.09304 | -0.057 | -7.503
-14 | -0.702 | 0.08515 | -0.06 | -8.242
-13.5 | -0.702 | 0.07582 | -0.064 | -9.264
-13 | -0.706 | 0.06122 | -0.071 | -11.533
-12.5 | -0.724 | 0.03832 | -0.082 | -18.898
-12 | -0.723 | 0.02649 | -0.088 | -27.29
-11.5 | -0.7 | 0.02281 | -0.09 | -30.681
-11 | -0.671 | 0.01957 | -0.092 | -34.291
-10.5 | -0.636 | 0.01713 | -0.094 | -37.129
-10 | -0.592 | 0.01559 | -0.095 | -37.983
-9.5 | -0.545 | 0.01433 | -0.096 | -38.02
-9 | -0.497 | 0.01216 | -0.098 | -40.871
-8.5 | -0.445 | 0.0114 | -0.099 | -39.02
-8 | -0.405 | 0.00903 | -0.105 | -44.829
-7.5 | -0.345 | 0.00876 | -0.105 | -39.453
-7 | -0.285 | 0.00854 | -0.106 | -33.325
-6.5 | -0.223 | 0.00831 | -0.107 | -26.835
-6 | -0.161 | 0.00815 | -0.108 | -19.719
-5.5 | -0.098 | 0.00797 | -0.109 | -12.278
-5 | -0.035 | 0.0078 | -0.11 | -4.431
-4.5 | 0.029 | 0.00768 | -0.11 | 3.797
-4 | 0.093 | 0.00759 | -0.111 | 12.269
-3.5 | 0.157 | 0.00571 | -0.112 | 27.571
-3 | 0.222 | 0.00576 | -0.113 | 38.487
-2.5 | 0.287 | 0.00581 | -0.114 | 49.305
-2 | 0.351 | 0.00587 | -0.114 | 59.746
-1.5 | 0.415 | 0.00594 | -0.115 | 69.877
-1 | 0.479 | 0.00601 | -0.116 | 79.779
-0.5 | 0.544 | 0.00609 | -0.117 | 89.226
0 | 0.608 | 0.00618 | -0.118 | 98.284
0.5 | 0.672 | 0.00629 | -0.118 | 106.84
1 | 0.736 | 0.00645 | -0.119 | 114.113
1.5 | 0.8 | 0.00657 | -0.12 | 121.809
2 | 0.859 | 0.0057 | -0.12 | 150.792
2.5 | 0.922 | 0.00671 | -0.121 | 137.289
3 | 0.984 | 0.00683 | -0.121 | 144.074
3.5 | 1.046 | 0.00697 | -0.122 | 150.107
4 | 1.108 | 0.00712 | -0.122 | 155.716
4.5 | 1.17 | 0.00728 | -0.123 | 160.614
5 | 1.22 | 0.00751 | -0.124 | 162.389
5.5 | 1.277 | 0.00775 | -0.124 | 164.846
6 | 1.333 | 0.00798 | -0.125 | 166.929
6.5 | 1.383 | 0.00972 | -0.125 | 142.226
7 | 1.433 | 0.01098 | -0.125 | 130.464
7.5 | 1.479 | 0.01331 | -0.125 | 111.136
8 | 1.522 | 0.01717 | -0.125 | 88.656
8.5 | 1.565 | 0.01798 | -0.126 | 87.059
9 | 1.605 | 0.01891 | -0.126 | 84.844
9.5 | 1.641 | 0.01991 | -0.127 | 82.422
10 | 1.673 | 0.02095 | -0.127 | 79.849
10.5 | 1.7 | 0.02195 | -0.128 | 77.447
11 | 1.723 | 0.02316 | -0.128 | 74.399
11.5 | 1.74 | 0.02437 | -0.128 | 71.394
12 | 1.751 | 0.02572 | -0.129 | 68.088
12.5 | 1.755 | 0.02723 | -0.129 | 64.473
13 | 1.748 | 0.02885 | -0.129 | 60.585
13.5 | 1.731 | 0.03083 | -0.13 | 56.147
14 | 1.707 | 0.03289 | -0.13 | 51.884
14.5 | 1.674 | 0.03496 | -0.13 | 47.893
15 | 1.634 | 0.03748 | -0.13 | 43.595
15.5 | 1.586 | 0.04038 | -0.13 | 39.269
16 | 1.531 | 0.043 | -0.13 | 35.613
16.5 | 1.468 | 0.0469 | -0.129 | 31.293
17 | 1.398 | 0.05105 | -0.129 | 27.385
17.5 | 1.318 | 0.05616 | -0.128 | 23.462

## 70. Re 4M Mach 0.25 (2)
BIGFOIL.COM POLAR EXPORT
NACA64-618 a=0.8
NACA64-618 a=0.8 |  |  |  | Cl Max: | 1.6718 | at alpha= | 20 | deg
XFOIL ncrit=9 |  |  |  | L/D Max: | 181.331 | at alpha= | 5 | deg
Re: | 4000000 |  |  | Cd Min: | 0.14993 | at alpha= | -20 | deg
Mach: | 0.25 |  |  | Cl=0 at alpha= | -4.6944 | deg
|  |  |  | @ Cl=0.1, Cd= | 0.0068233
|  |  |  | @ Cl=0.4, Cd= | 0.005161
|  |  |  | @ Cl=0.6, Cd= | 0.0052583
alpha (deg) | Cl | Cd | Cm | Cl/Cd
-20 | -0.5759 | 0.14993 | -0.0603 | -3.8411
-19.5 | -0.8575 | 0.09235 | -0.098 | -9.2853
-19 | -0.9194 | 0.07564 | -0.1095 | -12.1549
-18 | -0.9893 | 0.05341 | -0.1233 | -18.5227
-17.5 | -0.999 | 0.04655 | -0.1264 | -21.4608
-17 | -1.0088 | 0.04031 | -0.1285 | -25.026
-16.5 | -1.0092 | 0.03531 | -0.1295 | -28.5811
-16 | -1.0027 | 0.03137 | -0.1295 | -31.9637
-15.5 | -0.994 | 0.02784 | -0.1289 | -35.704
-15 | -0.9832 | 0.02467 | -0.1277 | -39.8541
-14.5 | -0.9734 | 0.0217 | -0.1259 | -44.8571
-14 | -0.9822 | 0.01796 | -0.1226 | -54.6882
-13.5 | -0.9591 | 0.01614 | -0.1201 | -59.4238
-13 | -0.9463 | 0.01451 | -0.1159 | -65.2171
-12.5 | -0.9062 | 0.01354 | -0.1139 | -66.9276
-12 | -0.8585 | 0.01277 | -0.1126 | -67.2279
-11.5 | -0.8062 | 0.01215 | -0.1118 | -66.3539
-10.5 | -0.697 | 0.01096 | -0.1109 | -63.5949
-10 | -0.6401 | 0.01044 | -0.1107 | -61.3123
-9.5 | -0.5818 | 0.01 | -0.1108 | -58.18
-9 | -0.5227 | 0.00962 | -0.1109 | -54.3347
-8.5 | -0.4635 | 0.0092 | -0.1112 | -50.3804
-8 | -0.4036 | 0.00882 | -0.1116 | -45.7596
-7.5 | -0.343 | 0.00855 | -0.1121 | -40.117
-7 | -0.2823 | 0.00825 | -0.1127 | -34.2182
-6.5 | -0.2213 | 0.00797 | -0.1134 | -27.7666
-6 | -0.1601 | 0.00778 | -0.1141 | -20.5784
-5.5 | -0.0989 | 0.00754 | -0.1148 | -13.1167
-5 | -0.0374 | 0.00735 | -0.1156 | -5.0884
-4.5 | 0.0238 | 0.00716 | -0.1164 | 3.324
-3.5 | 0.146 | 0.00662 | -0.1183 | 22.0544
-3 | 0.2071 | 0.00623 | -0.1194 | 33.2424
-2.5 | 0.2675 | 0.00577 | -0.1205 | 46.3605
-2 | 0.3283 | 0.00519 | -0.1217 | 63.2563
-1 | 0.4519 | 0.00514 | -0.1236 | 87.9183
-0.5 | 0.5135 | 0.00519 | -0.1245 | 98.9403
0 | 0.5751 | 0.00523 | -0.1254 | 109.9618
0.5 | 0.6367 | 0.0053 | -0.1263 | 120.1321
1 | 0.6974 | 0.00539 | -0.127 | 129.3878
1.5 | 0.7589 | 0.00544 | -0.1279 | 139.5037
2 | 0.8198 | 0.00554 | -0.1286 | 147.9783
2.5 | 0.8795 | 0.00567 | -0.1291 | 155.1146
3 | 0.9401 | 0.00575 | -0.1298 | 163.4957
3.5 | 0.9988 | 0.00592 | -0.1301 | 168.7162
4 | 1.057 | 0.00608 | -0.1303 | 173.8487
4.5 | 1.1155 | 0.00623 | -0.1305 | 179.053
5 | 1.1714 | 0.00646 | -0.1302 | 181.3313
5.5 | 1.2207 | 0.00692 | -0.1287 | 176.4017
6 | 1.2415 | 0.00815 | -0.1222 | 152.3313
6.5 | 1.2496 | 0.00932 | -0.1133 | 134.0773
7 | 1.2613 | 0.01073 | -0.1058 | 117.5489
7.5 | 1.2766 | 0.01224 | -0.0994 | 104.2974
8 | 1.2909 | 0.01395 | -0.0933 | 92.5376
8.5 | 1.3099 | 0.01566 | -0.0882 | 83.6462
9 | 1.3284 | 0.01755 | -0.0835 | 75.6923
9.5 | 1.3452 | 0.01971 | -0.0789 | 68.2496
10 | 1.3592 | 0.02226 | -0.0745 | 61.0602
10.5 | 1.3809 | 0.02459 | -0.0713 | 56.157
11 | 1.4054 | 0.0269 | -0.0686 | 52.2454
11.5 | 1.4282 | 0.02946 | -0.066 | 48.4793
12 | 1.4519 | 0.03209 | -0.0638 | 45.2446
12.5 | 1.4734 | 0.03503 | -0.0616 | 42.0611
13 | 1.4962 | 0.03798 | -0.0598 | 39.3944
13.5 | 1.5152 | 0.04139 | -0.058 | 36.6079
14.5 | 1.5549 | 0.04814 | -0.0552 | 32.2995
15 | 1.5715 | 0.05219 | -0.0541 | 30.1111
15.5 | 1.5856 | 0.05662 | -0.0531 | 28.0042
16 | 1.6037 | 0.06078 | -0.0525 | 26.3853
16.5 | 1.6189 | 0.06535 | -0.0521 | 24.7728
17 | 1.6311 | 0.07038 | -0.0519 | 23.1756
17.5 | 1.6383 | 0.07615 | -0.0519 | 21.5141
18 | 1.6504 | 0.08147 | -0.0523 | 20.2578
18.5 | 1.6597 | 0.08728 | -0.053 | 19.0158
19 | 1.6663 | 0.09353 | -0.054 | 17.8157
19.5 | 1.6708 | 0.10017 | -0.0553 | 16.6796
20 | 1.6718 | 0.10741 | -0.0571 | 15.5647

## 71. Re 4M Mach 0.50 (1)
BIGFOIL.COM POLAR EXPORT
NACA64-618 a=0.8
NACA64-618 a=0.8 |  |  |  | Cl Max: | 1.636 | at alpha= | 8.5 | deg
JavaFoil+Calcfoil stall+Eppler ext transition |  |  |  | L/D Max: | 154.573 | at alpha= | 5.5 | deg
Re: | 4000000 |  |  | Cd Min: | 0.00606 | at alpha= | -1.5 | deg
Mach: | 0.5 |  |  | Cl=0 at alpha= | -4.7286 | deg
|  |  |  | @ Cl=0.1, Cd= | 0.0082183
|  |  |  | @ Cl=0.4, Cd= | 0.0062644
|  |  |  | @ Cl=0.6, Cd= | 0.0065389
alpha (deg) | Cl | Cd | Cm | Cl/Cd
-20 | -0.876 | 0.16495 | -0.056 | -5.313
-19.5 | -0.846 | 0.16138 | -0.055 | -5.24
-19 | -0.817 | 0.15503 | -0.055 | -5.27
-18.5 | -0.789 | 0.14832 | -0.055 | -5.317
-18 | -0.762 | 0.14786 | -0.056 | -5.151
-17.5 | -0.733 | 0.14055 | -0.056 | -5.212
-17 | -0.702 | 0.1381 | -0.054 | -5.085
-16.5 | -0.674 | 0.13206 | -0.054 | -5.101
-16 | -0.645 | 0.12482 | -0.054 | -5.17
-15.5 | -0.618 | 0.12421 | -0.056 | -4.972
-15 | -0.588 | 0.11902 | -0.054 | -4.942
-14.5 | -0.559 | 0.11115 | -0.052 | -5.026
-14 | -0.53 | 0.10762 | -0.053 | -4.928
-13.5 | -0.502 | 0.10302 | -0.054 | -4.873
-13 | -0.474 | 0.10261 | -0.054 | -4.615
-12.5 | -0.445 | 0.0984 | -0.054 | -4.521
-12 | -0.416 | 0.08902 | -0.052 | -4.671
-11.5 | -0.388 | 0.07983 | -0.053 | -4.854
-11 | -0.359 | 0.08156 | -0.055 | -4.406
-10.5 | -0.331 | 0.07405 | -0.056 | -4.468
-10 | -0.341 | 0.07973 | -0.052 | -4.274
-9.5 | -0.436 | 0.06291 | -0.061 | -6.923
-9 | -0.47 | 0.02656 | -0.1 | -17.713
-8.5 | -0.451 | 0.01786 | -0.107 | -25.257
-8 | -0.41 | 0.01389 | -0.11 | -29.511
-7.5 | -0.356 | 0.01286 | -0.112 | -27.711
-7 | -0.297 | 0.01203 | -0.113 | -24.682
-6.5 | -0.235 | 0.01137 | -0.114 | -20.664
-6 | -0.171 | 0.00919 | -0.115 | -18.551
-5.5 | -0.108 | 0.00882 | -0.122 | -12.304
-5 | -0.038 | 0.00859 | -0.122 | -4.467
-4.5 | 0.032 | 0.00836 | -0.123 | 3.883
-4 | 0.104 | 0.00821 | -0.124 | 12.645
-3.5 | 0.176 | 0.00806 | -0.125 | 21.778
-3 | 0.247 | 0.00616 | -0.126 | 40.167
-2.5 | 0.32 | 0.0062 | -0.127 | 51.697
-2 | 0.392 | 0.00629 | -0.128 | 62.366
-1.5 | 0.464 | 0.00606 | -0.128 | 76.532
-1 | 0.536 | 0.00645 | -0.129 | 83.04
-0.5 | 0.608 | 0.00655 | -0.13 | 92.758
0 | 0.674 | 0.00671 | -0.13 | 100.323
0.5 | 0.744 | 0.00686 | -0.131 | 108.448
1 | 0.814 | 0.007 | -0.132 | 116.316
1.5 | 0.884 | 0.00718 | -0.132 | 123.031
2 | 0.954 | 0.00733 | -0.133 | 130.089
2.5 | 1.023 | 0.00751 | -0.134 | 136.244
3 | 1.093 | 0.00771 | -0.135 | 141.662
3.5 | 1.162 | 0.0079 | -0.135 | 146.975
4 | 1.231 | 0.00815 | -0.136 | 151.11
4.5 | 1.299 | 0.00844 | -0.137 | 153.958
5 | 1.348 | 0.00877 | -0.137 | 153.675
5.5 | 1.409 | 0.00911 | -0.138 | 154.573
6 | 1.461 | 0.01141 | -0.138 | 128.096
6.5 | 1.511 | 0.01328 | -0.138 | 113.773
7 | 1.55 | 0.02024 | -0.138 | 76.601
7.5 | 1.591 | 0.02161 | -0.138 | 73.657
8 | 1.623 | 0.02313 | -0.139 | 70.171
8.5 | 1.636 | 0.02488 | -0.139 | 65.777
9 | 1.625 | 0.02666 | -0.14 | 60.936
9.5 | 1.568 | 0.02899 | -0.14 | 54.082
10 | 1.374 | 0.03262 | -0.14 | 42.126
10.5 | 0.999 | 0.03877 | -0.138 | 25.769
11 | 1.035 | 0.03847 | -0.14 | 26.903
11.5 | 0.908 | 0.09169 | -0.072 | 9.898
12 | 0.933 | 0.09467 | -0.068 | 9.851
12.5 | 0.962 | 0.0978 | -0.074 | 9.834
13 | 0.988 | 0.10179 | -0.073 | 9.704
13.5 | 1.017 | 0.10601 | -0.079 | 9.594

## 72. Re 4M Mach 0.50 (2)
BIGFOIL.COM POLAR EXPORT
NACA64-618 a=0.8
NACA64-618 a=0.8 |  |  |  | Cl Max: | 1.4964 | at alpha= | 15 | deg
XFOIL ncrit=9 |  |  |  | L/D Max: | 169.432 | at alpha= | 4.5 | deg
Re: | 4000000 |  |  | Cd Min: | 0.22026 | at alpha= | 20 | deg
Mach: | 0.5 |  |  | Cl=0 at alpha= | -4.638 | deg
|  |  |  | @ Cl=0.1, Cd= | 0.0075755
|  |  |  | @ Cl=0.4, Cd= | 0.0057054
|  |  |  | @ Cl=0.6, Cd= | 0.00569
alpha (deg) | Cl | Cd | Cm | Cl/Cd
-15.5 | -0.3333 | 0.1223 | -0.0985 | -2.7253
-15 | -0.3229 | 0.11409 | -0.1039 | -2.8302
-14.5 | -0.3513 | 0.10051 | -0.1132 | -3.4952
-14 | -0.3827 | 0.08769 | -0.122 | -4.3642
-13.5 | -0.4295 | 0.07365 | -0.1319 | -5.8316
-13 | -0.4588 | 0.06198 | -0.1398 | -7.4024
-12.5 | -0.4865 | 0.05145 | -0.1469 | -9.4558
-12 | -0.5153 | 0.04241 | -0.1519 | -12.1504
-11.5 | -0.5426 | 0.03488 | -0.1545 | -15.5562
-11 | -0.5597 | 0.02905 | -0.1546 | -19.2668
-10.5 | -0.571 | 0.02418 | -0.1528 | -23.6146
-10 | -0.5637 | 0.02067 | -0.1499 | -27.2714
-9.5 | -0.5583 | 0.01741 | -0.1458 | -32.0678
-9 | -0.5557 | 0.01475 | -0.14 | -37.6746
-8.5 | -0.5211 | 0.01269 | -0.1371 | -41.0638
-8 | -0.4664 | 0.01141 | -0.1347 | -40.8764
-7.5 | -0.4033 | 0.01041 | -0.1331 | -38.7416
-7 | -0.335 | 0.00976 | -0.1321 | -34.3238
-6.5 | -0.2651 | 0.00922 | -0.1315 | -28.7527
-6 | -0.1942 | 0.00875 | -0.1312 | -22.1943
-5.5 | -0.1232 | 0.00839 | -0.1312 | -14.6841
-5 | -0.0517 | 0.0081 | -0.1314 | -6.3827
-4.5 | 0.0197 | 0.00782 | -0.1318 | 2.5192
-4 | 0.0906 | 0.00761 | -0.1323 | 11.9054
-3.5 | 0.1615 | 0.00735 | -0.133 | 21.9728
-3 | 0.2309 | 0.00698 | -0.1337 | 33.0802
-2.5 | 0.3008 | 0.00653 | -0.1348 | 46.0643
-2 | 0.3691 | 0.00582 | -0.1359 | 63.4192
-1.5 | 0.4392 | 0.00556 | -0.137 | 78.9928
0 | 0.6495 | 0.00573 | -0.1392 | 113.3508
0.5 | 0.7187 | 0.00581 | -0.1398 | 123.7005
1 | 0.7862 | 0.00596 | -0.14 | 131.9128
1.5 | 0.8556 | 0.00606 | -0.1404 | 141.1881
2 | 0.9237 | 0.00616 | -0.1406 | 149.9513
2.5 | 0.9896 | 0.00632 | -0.1402 | 156.5823
3 | 1.0536 | 0.00652 | -0.1394 | 161.5951
3.5 | 1.118 | 0.00665 | -0.1384 | 168.1203
4.5 | 1.2233 | 0.00722 | -0.1319 | 169.4321
5 | 1.2776 | 0.00761 | -0.129 | 167.8844
5.5 | 1.3271 | 0.00818 | -0.1252 | 162.2372
6 | 1.3583 | 0.0093 | -0.1187 | 146.0538
7 | 1.33 | 0.01525 | -0.0959 | 87.2131
8 | 1.3194 | 0.02284 | -0.0803 | 57.7671
9 | 1.3287 | 0.03132 | -0.0702 | 42.4234
9.5 | 1.3303 | 0.03631 | -0.0661 | 36.6373
10 | 1.3381 | 0.04116 | -0.0628 | 32.5097
10.5 | 1.3577 | 0.04543 | -0.0603 | 29.8855
11 | 1.38 | 0.04968 | -0.0581 | 27.7778
11.5 | 1.4031 | 0.05407 | -0.0562 | 25.9497
12 | 1.4221 | 0.05898 | -0.0545 | 24.1116
12.5 | 1.444 | 0.06389 | -0.053 | 22.6013
13 | 1.4626 | 0.06928 | -0.0519 | 21.1114
13.5 | 1.4761 | 0.07542 | -0.0511 | 19.5717
14 | 1.4884 | 0.08192 | -0.0506 | 18.1689
14.5 | 1.4953 | 0.08929 | -0.0508 | 16.7466
15 | 1.4964 | 0.09756 | -0.0518 | 15.3383
15.5 | 1.4907 | 0.10698 | -0.0538 | 13.9344
16 | 1.4788 | 0.11742 | -0.0569 | 12.5941
17 | 1.4426 | 0.14014 | -0.0662 | 10.294
17.5 | 1.4234 | 0.1526 | -0.073 | 9.3277
18 | 1.4041 | 0.16546 | -0.0809 | 8.486
18.5 | 1.3858 | 0.17854 | -0.0896 | 7.7618
19 | 1.3686 | 0.19185 | -0.099 | 7.1337
19.5 | 1.3487 | 0.20603 | -0.1093 | 6.5461
20 | 1.3317 | 0.22026 | -0.1197 | 6.046

## 73. Re 5M Mach 0.00 (1)
BIGFOIL.COM POLAR EXPORT
NACA64-618 a=0.8
NACA64-618 a=0.8 |  |  |  | Cl Max: | 1.81 | at alpha= | 14 | deg
JavaFoil+Calcfoil stall+Eppler ext transition |  |  |  | L/D Max: | 171.744 | at alpha= | 5.5 | deg
Re: | 5000000 |  |  | Cd Min: | 0.00549 | at alpha= | -3 | deg
Mach: | 0 |  |  | Cl=0 at alpha= | -4.7295 | deg
|  |  |  | @ Cl=0.1, Cd= | 0.0070406
|  |  |  | @ Cl=0.4, Cd= | 0.0056387
|  |  |  | @ Cl=0.6, Cd= | 0.0058813
alpha (deg) | Cl | Cd | Cm | Cl/Cd
-20 | -0.765 | 0.1527 | -0.048 | -5.013
-19.5 | -0.778 | 0.14573 | -0.049 | -5.336
-19 | -0.788 | 0.1383 | -0.05 | -5.699
-18.5 | -0.796 | 0.13246 | -0.051 | -6.011
-18 | -0.804 | 0.12331 | -0.052 | -6.523
-17.5 | -0.81 | 0.11603 | -0.054 | -6.978
-17 | -0.813 | 0.10836 | -0.056 | -7.506
-16.5 | -0.815 | 0.10076 | -0.058 | -8.085
-16 | -0.818 | 0.08912 | -0.061 | -9.177
-15.5 | -0.823 | 0.07497 | -0.066 | -10.98
-15 | -0.847 | 0.04957 | -0.075 | -17.084
-14.5 | -0.847 | 0.03934 | -0.079 | -21.519
-14 | -0.842 | 0.03101 | -0.082 | -27.141
-13.5 | -0.823 | 0.02801 | -0.083 | -29.378
-13 | -0.803 | 0.02409 | -0.085 | -33.347
-12.5 | -0.778 | 0.02148 | -0.087 | -36.226
-12 | -0.749 | 0.01858 | -0.088 | -40.309
-11.5 | -0.715 | 0.01721 | -0.089 | -41.511
-11 | -0.676 | 0.01596 | -0.091 | -42.339
-10.5 | -0.634 | 0.01463 | -0.092 | -43.335
-10 | -0.587 | 0.01348 | -0.093 | -43.569
-9.5 | -0.55 | 0.01023 | -0.097 | -53.766
-9 | -0.508 | 0.009 | -0.1 | -56.435
-8.5 | -0.452 | 0.00868 | -0.1 | -52.052
-8 | -0.394 | 0.0084 | -0.101 | -46.977
-7.5 | -0.336 | 0.00822 | -0.102 | -40.863
-7 | -0.277 | 0.00801 | -0.103 | -34.542
-6.5 | -0.217 | 0.00784 | -0.104 | -27.645
-6 | -0.156 | 0.00774 | -0.104 | -20.161
-5.5 | -0.095 | 0.00758 | -0.105 | -12.526
-5 | -0.033 | 0.00747 | -0.106 | -4.484
-4.5 | 0.028 | 0.00736 | -0.107 | 3.84
-4 | 0.09 | 0.00726 | -0.108 | 12.421
-3.5 | 0.152 | 0.0059 | -0.108 | 25.82
-3 | 0.215 | 0.00549 | -0.109 | 39.086
-2.5 | 0.278 | 0.00555 | -0.11 | 49.979
-2 | 0.34 | 0.0056 | -0.111 | 60.638
-1.5 | 0.402 | 0.00564 | -0.112 | 71.311
-1 | 0.464 | 0.00568 | -0.112 | 81.71
-0.5 | 0.526 | 0.00579 | -0.113 | 90.816
0 | 0.588 | 0.00586 | -0.114 | 100.38
0.5 | 0.65 | 0.00597 | -0.115 | 108.973
1 | 0.712 | 0.00603 | -0.115 | 118.105
1.5 | 0.774 | 0.00615 | -0.116 | 125.841
2 | 0.836 | 0.00629 | -0.117 | 133.042
2.5 | 0.898 | 0.00639 | -0.118 | 140.462
3 | 0.96 | 0.00657 | -0.118 | 145.987
3.5 | 1.016 | 0.00594 | -0.118 | 170.999
4 | 1.076 | 0.00668 | -0.119 | 161.011
4.5 | 1.136 | 0.00685 | -0.119 | 165.791
5 | 1.185 | 0.00704 | -0.12 | 168.431
5.5 | 1.242 | 0.00723 | -0.121 | 171.744
6 | 1.293 | 0.00861 | -0.121 | 150.184
6.5 | 1.345 | 0.00953 | -0.121 | 141.053
7 | 1.394 | 0.01104 | -0.121 | 126.296
7.5 | 1.441 | 0.01306 | -0.122 | 110.291
8 | 1.487 | 0.01533 | -0.122 | 96.984
8.5 | 1.532 | 0.01608 | -0.122 | 95.257
9 | 1.574 | 0.01684 | -0.123 | 93.455
9.5 | 1.614 | 0.01759 | -0.123 | 91.735
10 | 1.651 | 0.01843 | -0.124 | 89.58
10.5 | 1.685 | 0.0193 | -0.124 | 87.308
11 | 1.716 | 0.02019 | -0.125 | 84.985
11.5 | 1.743 | 0.02111 | -0.125 | 82.599
12 | 1.767 | 0.02216 | -0.125 | 79.735
12.5 | 1.787 | 0.02323 | -0.126 | 76.904
13 | 1.799 | 0.02442 | -0.126 | 73.694
13.5 | 1.807 | 0.02559 | -0.126 | 70.611
14 | 1.81 | 0.02707 | -0.127 | 66.874
14.5 | 1.809 | 0.02847 | -0.127 | 63.542
15 | 1.802 | 0.03004 | -0.127 | 60.009
15.5 | 1.791 | 0.0319 | -0.127 | 56.144
16 | 1.776 | 0.03369 | -0.127 | 52.716
16.5 | 1.756 | 0.03585 | -0.127 | 48.994
17 | 1.734 | 0.03785 | -0.127 | 45.824
17.5 | 1.705 | 0.04044 | -0.127 | 42.167
18 | 1.672 | 0.04296 | -0.127 | 38.923
18.5 | 1.635 | 0.04613 | -0.127 | 35.44
19 | 1.596 | 0.04896 | -0.127 | 32.605

## 74. Re 5M Mach 0.00 (2)
BIGFOIL.COM POLAR EXPORT
NACA64-618 a=0.8
NACA64-618 a=0.8 |  |  |  | Cl Max: | 1.7464 | at alpha= | 20 | deg
XFOIL ncrit=9 |  |  |  | L/D Max: | 184.755 | at alpha= | 5 | deg
Re: | 5000000 |  |  | Cd Min: | 0.08034 | at alpha= | 20 | deg
Mach: | 0 |  |  | Cl=0 at alpha= | -4.708 | deg
|  |  |  | @ Cl=0.1, Cd= | 0.0064322
|  |  |  | @ Cl=0.4, Cd= | 0.0048649
|  |  |  | @ Cl=0.6, Cd= | 0.0049222
alpha (deg) | Cl | Cd | Cm | Cl/Cd
-20 | -1.1223 | 0.05203 | -0.111 | -21.5702
-19.5 | -1.1321 | 0.04563 | -0.1137 | -24.8104
-19 | -1.1308 | 0.04075 | -0.1153 | -27.7497
-18.5 | -1.1251 | 0.03654 | -0.1165 | -30.7909
-18 | -1.1249 | 0.03235 | -0.1168 | -34.7728
-17.5 | -1.1154 | 0.02906 | -0.1168 | -38.3827
-17 | -1.109 | 0.02583 | -0.1161 | -42.9346
-16.5 | -1.0958 | 0.02323 | -0.1151 | -47.1718
-16 | -1.0765 | 0.02108 | -0.1141 | -51.0674
-15.5 | -1.0622 | 0.01883 | -0.1123 | -56.41
-15 | -1.0784 | 0.01535 | -0.1077 | -70.2541
-14.5 | -1.0663 | 0.01398 | -0.1035 | -76.2732
-14 | -1.0261 | 0.01315 | -0.1025 | -78.0304
-13.5 | -0.98 | 0.01254 | -0.102 | -78.1499
-13 | -0.9327 | 0.01191 | -0.1016 | -78.3123
-12.5 | -0.8829 | 0.01135 | -0.1016 | -77.7885
-12 | -0.831 | 0.01088 | -0.1017 | -76.3787
-11.5 | -0.7773 | 0.01048 | -0.1021 | -74.1698
-11 | -0.7232 | 0.01007 | -0.1025 | -71.8173
-10.5 | -0.6688 | 0.00963 | -0.1029 | -69.4496
-10 | -0.6133 | 0.00928 | -0.1034 | -66.0884
-9.5 | -0.5569 | 0.00897 | -0.1041 | -62.0847
-9 | -0.4999 | 0.00869 | -0.1048 | -57.5259
-8.5 | -0.443 | 0.00837 | -0.1055 | -52.9271
-8 | -0.3855 | 0.00809 | -0.1063 | -47.6514
-7.5 | -0.3273 | 0.00787 | -0.1071 | -41.5883
-7 | -0.2693 | 0.00765 | -0.108 | -35.2026
-6.5 | -0.2109 | 0.00744 | -0.1088 | -28.3468
-6 | -0.152 | 0.00727 | -0.1097 | -20.9078
-5 | -0.0344 | 0.0069 | -0.1116 | -4.9855
-4.5 | 0.0245 | 0.00674 | -0.1125 | 3.635
-4 | 0.0834 | 0.0065 | -0.1135 | 12.8308
-3.5 | 0.1422 | 0.00626 | -0.1145 | 22.7157
-3 | 0.201 | 0.00595 | -0.1155 | 33.7815
-2.5 | 0.2598 | 0.00558 | -0.1166 | 46.5591
-2 | 0.3184 | 0.00508 | -0.1178 | 62.6772
-1.5 | 0.3774 | 0.00488 | -0.1189 | 77.3361
-1 | 0.4372 | 0.00484 | -0.1199 | 90.3306
-0.5 | 0.4964 | 0.0049 | -0.1208 | 101.3061
0 | 0.556 | 0.0049 | -0.1218 | 113.4694
0.5 | 0.6154 | 0.00493 | -0.1227 | 124.8276
1 | 0.6741 | 0.00504 | -0.1235 | 133.75
1.5 | 0.7335 | 0.00506 | -0.1245 | 144.9605
2 | 0.7915 | 0.00519 | -0.1252 | 152.5048
3 | 0.9073 | 0.0054 | -0.1266 | 168.0185
3.5 | 0.9649 | 0.00551 | -0.1272 | 175.118
4 | 1.0215 | 0.00566 | -0.1277 | 180.477
4.5 | 1.0772 | 0.00584 | -0.128 | 184.4521
5 | 1.1307 | 0.00612 | -0.128 | 184.7549
5.5 | 1.1662 | 0.0072 | -0.1248 | 161.9722
6 | 1.2006 | 0.00815 | -0.1214 | 147.3129
6.5 | 1.2246 | 0.0091 | -0.116 | 134.5714
7 | 1.2422 | 0.01002 | -0.1094 | 123.9721
7.5 | 1.2632 | 0.01106 | -0.1039 | 114.2134
8.5 | 1.3086 | 0.01339 | -0.0945 | 97.7296
9 | 1.3317 | 0.0147 | -0.0903 | 90.5918
9.5 | 1.3534 | 0.01619 | -0.0862 | 83.5948
10 | 1.3756 | 0.01777 | -0.0824 | 77.4114
10.5 | 1.4001 | 0.01934 | -0.0792 | 72.394
11 | 1.4265 | 0.0209 | -0.0764 | 68.2536
11.5 | 1.4517 | 0.02266 | -0.0738 | 64.0644
12 | 1.476 | 0.02458 | -0.0713 | 60.0488
12.5 | 1.5008 | 0.02659 | -0.0691 | 56.4423
13 | 1.5251 | 0.02872 | -0.0671 | 53.1024
13.5 | 1.5464 | 0.0312 | -0.065 | 49.5641
14 | 1.5682 | 0.03373 | -0.0632 | 46.4927
14.5 | 1.5887 | 0.03628 | -0.0614 | 43.79
16 | 1.6445 | 0.04571 | -0.0579 | 35.9768
16.5 | 1.6621 | 0.04918 | -0.057 | 33.7963
17 | 1.6772 | 0.05299 | -0.0563 | 31.6513
17.5 | 1.6892 | 0.05723 | -0.0558 | 29.516
18 | 1.701 | 0.06164 | -0.0554 | 27.5957
18.5 | 1.7153 | 0.06582 | -0.0554 | 26.0605
19 | 1.7268 | 0.07045 | -0.0555 | 24.511
19.5 | 1.7381 | 0.07518 | -0.0559 | 23.1192
20 | 1.7464 | 0.08034 | -0.0564 | 21.7376

## 75. Re 5M Mach 0.10 (1)
BIGFOIL.COM POLAR EXPORT
NACA64-618 a=0.8
NACA64-618 a=0.8 |  |  |  | Cl Max: | 1.801 | at alpha= | 14 | deg
JavaFoil+Calcfoil stall+Eppler ext transition |  |  |  | L/D Max: | 171.099 | at alpha= | 5.5 | deg
Re: | 5000000 |  |  | Cd Min: | 0.00552 | at alpha= | -3 | deg
Mach: | 0.1 |  |  | Cl=0 at alpha= | -4.7258 | deg
|  |  |  | @ Cl=0.1, Cd= | 0.0070684
|  |  |  | @ Cl=0.4, Cd= | 0.0056468
|  |  |  | @ Cl=0.6, Cd= | 0.0059186
alpha (deg) | Cl | Cd | Cm | Cl/Cd
-19 | -0.753 | 0.14118 | -0.049 | -5.336
-18.5 | -0.766 | 0.13398 | -0.05 | -5.715
-18 | -0.776 | 0.1269 | -0.051 | -6.113
-17.5 | -0.784 | 0.11924 | -0.053 | -6.576
-17 | -0.79 | 0.11203 | -0.054 | -7.055
-16.5 | -0.795 | 0.10387 | -0.056 | -7.65
-16 | -0.797 | 0.09505 | -0.059 | -8.387
-15.5 | -0.8 | 0.08415 | -0.063 | -9.504
-15 | -0.809 | 0.06718 | -0.069 | -12.042
-14.5 | -0.83 | 0.04413 | -0.077 | -18.811
-14 | -0.831 | 0.03332 | -0.081 | -24.94
-13.5 | -0.815 | 0.02989 | -0.083 | -27.261
-13 | -0.798 | 0.02543 | -0.085 | -31.366
-12.5 | -0.775 | 0.0219 | -0.087 | -35.382
-12 | -0.747 | 0.01947 | -0.088 | -38.398
-11.5 | -0.714 | 0.01759 | -0.09 | -40.599
-11 | -0.676 | 0.01627 | -0.091 | -41.556
-10.5 | -0.635 | 0.01487 | -0.092 | -42.689
-10 | -0.589 | 0.01367 | -0.093 | -43.053
-9.5 | -0.54 | 0.01268 | -0.095 | -42.597
-9 | -0.509 | 0.00909 | -0.1 | -56.056
-8.5 | -0.453 | 0.00877 | -0.101 | -51.671
-8 | -0.396 | 0.00848 | -0.102 | -46.727
-7.5 | -0.338 | 0.00824 | -0.103 | -40.98
-7 | -0.278 | 0.00808 | -0.103 | -34.386
-6.5 | -0.218 | 0.00785 | -0.104 | -27.723
-6 | -0.157 | 0.00774 | -0.105 | -20.26
-5.5 | -0.095 | 0.0076 | -0.106 | -12.554
-5 | -0.034 | 0.00746 | -0.107 | -4.509
-4.5 | 0.028 | 0.00735 | -0.107 | 3.864
-4 | 0.091 | 0.00726 | -0.108 | 12.486
-3.5 | 0.153 | 0.00594 | -0.109 | 25.801
-3 | 0.216 | 0.00552 | -0.11 | 39.089
-2.5 | 0.279 | 0.00558 | -0.111 | 49.989
-2 | 0.341 | 0.0056 | -0.111 | 60.984
-1.5 | 0.404 | 0.00565 | -0.112 | 71.565
-1 | 0.466 | 0.00571 | -0.113 | 81.639
-0.5 | 0.529 | 0.00579 | -0.114 | 91.37
0 | 0.591 | 0.00591 | -0.114 | 100.091
0.5 | 0.654 | 0.00597 | -0.115 | 109.575
1 | 0.716 | 0.00609 | -0.116 | 117.656
1.5 | 0.778 | 0.00615 | -0.117 | 126.505
2 | 0.84 | 0.00634 | -0.117 | 132.475
2.5 | 0.903 | 0.00646 | -0.118 | 139.813
3 | 0.961 | 0.00587 | -0.118 | 163.775
3.5 | 1.021 | 0.00655 | -0.119 | 155.877
4 | 1.081 | 0.00671 | -0.119 | 161.1
4.5 | 1.141 | 0.0069 | -0.12 | 165.297
5 | 1.191 | 0.00709 | -0.121 | 168.067
5.5 | 1.247 | 0.00729 | -0.121 | 171.099
6 | 1.299 | 0.0087 | -0.121 | 149.263
6.5 | 1.35 | 0.00963 | -0.122 | 140.209
7 | 1.399 | 0.01117 | -0.122 | 125.299
7.5 | 1.447 | 0.01324 | -0.122 | 109.297
8 | 1.492 | 0.01548 | -0.122 | 96.389
8.5 | 1.537 | 0.01623 | -0.123 | 94.682
9 | 1.579 | 0.01707 | -0.123 | 92.535
9.5 | 1.619 | 0.01781 | -0.124 | 90.878
10 | 1.655 | 0.01868 | -0.124 | 88.629
10.5 | 1.688 | 0.01954 | -0.125 | 86.413
11 | 1.718 | 0.02046 | -0.125 | 83.983
11.5 | 1.744 | 0.02149 | -0.126 | 81.157
12 | 1.767 | 0.02253 | -0.126 | 78.418
12.5 | 1.785 | 0.0236 | -0.126 | 75.624
13 | 1.795 | 0.02479 | -0.127 | 72.391
13.5 | 1.8 | 0.02607 | -0.127 | 69.066
14 | 1.801 | 0.02747 | -0.127 | 65.555
14.5 | 1.796 | 0.02912 | -0.127 | 61.66
15 | 1.785 | 0.03093 | -0.128 | 57.704
15.5 | 1.77 | 0.03268 | -0.128 | 54.143
16 | 1.751 | 0.03456 | -0.128 | 50.657
16.5 | 1.727 | 0.03682 | -0.128 | 46.896
17 | 1.699 | 0.03934 | -0.128 | 43.181
17.5 | 1.666 | 0.04175 | -0.128 | 39.897
18 | 1.627 | 0.0444 | -0.128 | 36.646
18.5 | 1.584 | 0.04771 | -0.128 | 33.209
19 | 1.54 | 0.05096 | -0.127 | 30.223

## 76. Re 5M Mach 0.10 (2)
BIGFOIL.COM POLAR EXPORT
NACA64-618 a=0.8
NACA64-618 a=0.8 |  |  |  | Cl Max: | 1.7385 | at alpha= | 20 | deg
XFOIL ncrit=9 |  |  |  | L/D Max: | 184.976 | at alpha= | 5 | deg
Re: | 5000000 |  |  | Cd Min: | 0.08399 | at alpha= | 20 | deg
Mach: | 0.1 |  |  | Cl=0 at alpha= | -4.7066 | deg
|  |  |  | @ Cl=0.1, Cd= | 0.0064613
|  |  |  | @ Cl=0.4, Cd= | 0.0048798
|  |  |  | @ Cl=0.6, Cd= | 0.0049441
alpha (deg) | Cl | Cd | Cm | Cl/Cd
-20 | -1.094 | 0.0571 | -0.1108 | -19.1594
-19.5 | -1.1072 | 0.04985 | -0.1143 | -22.2106
-19 | -1.1103 | 0.04421 | -0.1165 | -25.1142
-18.5 | -1.1072 | 0.03947 | -0.1181 | -28.0517
-18 | -1.1087 | 0.03479 | -0.1189 | -31.8684
-17.5 | -1.1014 | 0.03113 | -0.1192 | -35.3807
-17 | -1.0967 | 0.02759 | -0.1187 | -39.7499
-16.5 | -1.0869 | 0.02464 | -0.1178 | -44.1112
-16 | -1.0687 | 0.02229 | -0.1168 | -47.9453
-15.5 | -1.0517 | 0.02008 | -0.1154 | -52.3755
-15 | -1.0403 | 0.01767 | -0.1131 | -58.8738
-14.5 | -1.0651 | 0.01452 | -0.1065 | -73.354
-14 | -1.0311 | 0.01345 | -0.1047 | -76.6617
-13.5 | -0.9864 | 0.01277 | -0.1039 | -77.2435
-13 | -0.9385 | 0.01216 | -0.1034 | -77.1793
-12.5 | -0.8893 | 0.01154 | -0.1031 | -77.0624
-12 | -0.8374 | 0.01104 | -0.1031 | -75.8514
-11.5 | -0.7836 | 0.01061 | -0.1033 | -73.8549
-11 | -0.7286 | 0.01022 | -0.1037 | -71.2916
-10.5 | -0.674 | 0.00975 | -0.104 | -69.1282
-10 | -0.6182 | 0.00936 | -0.1045 | -66.047
-9.5 | -0.5614 | 0.00904 | -0.105 | -62.1018
-9 | -0.5039 | 0.00875 | -0.1057 | -57.5886
-8.5 | -0.4464 | 0.00844 | -0.1063 | -52.891
-8 | -0.3886 | 0.00815 | -0.1071 | -47.681
-7.5 | -0.33 | 0.00791 | -0.1079 | -41.7193
-7 | -0.2714 | 0.00769 | -0.1087 | -35.2926
-6.5 | -0.2127 | 0.00747 | -0.1095 | -28.4739
-6 | -0.1533 | 0.0073 | -0.1104 | -21
-5.5 | -0.0943 | 0.0071 | -0.1113 | -13.2817
-5 | -0.0348 | 0.00693 | -0.1122 | -5.0216
-4.5 | 0.0245 | 0.00676 | -0.1131 | 3.6243
-4 | 0.0837 | 0.00653 | -0.1141 | 12.8178
-3.5 | 0.143 | 0.00628 | -0.1151 | 22.7707
-3 | 0.2021 | 0.00598 | -0.1161 | 33.796
-2.5 | 0.2613 | 0.0056 | -0.1173 | 46.6607
-2 | 0.3202 | 0.00511 | -0.1184 | 62.6614
-1.5 | 0.3796 | 0.00489 | -0.1195 | 77.6278
-1 | 0.4397 | 0.00486 | -0.1205 | 90.4733
-0.5 | 0.4993 | 0.00491 | -0.1214 | 101.6904
0 | 0.5594 | 0.00491 | -0.1224 | 113.9308
0.5 | 0.619 | 0.00496 | -0.1233 | 124.7984
1 | 0.6782 | 0.00505 | -0.1242 | 134.297
1.5 | 0.7379 | 0.00508 | -0.1251 | 145.2559
2 | 0.7962 | 0.00521 | -0.1258 | 152.8215
3.5 | 0.9708 | 0.00553 | -0.1278 | 175.5515
4 | 1.0277 | 0.00569 | -0.1282 | 180.6151
4.5 | 1.0839 | 0.00586 | -0.1286 | 184.9659
5 | 1.1376 | 0.00615 | -0.1285 | 184.9756
5.5 | 1.1726 | 0.00723 | -0.1251 | 162.1853
6 | 1.206 | 0.0082 | -0.1214 | 147.0732
6.5 | 1.2259 | 0.00914 | -0.1151 | 134.1247
7 | 1.244 | 0.01013 | -0.1086 | 122.8036
7.5 | 1.265 | 0.01121 | -0.1032 | 112.8457
8 | 1.2873 | 0.01238 | -0.0982 | 103.9822
8.5 | 1.3099 | 0.01366 | -0.0936 | 95.8931
9 | 1.3329 | 0.01502 | -0.0894 | 88.7417
9.5 | 1.3537 | 0.01661 | -0.0851 | 81.4991
10 | 1.3751 | 0.01828 | -0.0813 | 75.2243
10.5 | 1.3992 | 0.01993 | -0.078 | 70.2057
11 | 1.4256 | 0.02158 | -0.0753 | 66.0612
11.5 | 1.4509 | 0.02342 | -0.0726 | 61.9513
12 | 1.4744 | 0.0255 | -0.0701 | 57.8196
12.5 | 1.4996 | 0.02757 | -0.0679 | 54.3925
13 | 1.5233 | 0.02986 | -0.0659 | 51.0147
13.5 | 1.544 | 0.03249 | -0.0638 | 47.5223
14 | 1.5664 | 0.03508 | -0.0622 | 44.6522
14.5 | 1.5869 | 0.03786 | -0.0605 | 41.9149
15 | 1.6051 | 0.04088 | -0.0591 | 39.2637
15.5 | 1.6229 | 0.04423 | -0.0579 | 36.6923
16 | 1.6418 | 0.0476 | -0.0569 | 34.4916
16.5 | 1.6589 | 0.05124 | -0.0561 | 32.3751
17 | 1.6733 | 0.05524 | -0.0554 | 30.2915
17.5 | 1.6844 | 0.05974 | -0.0549 | 28.1955
18 | 1.6988 | 0.06395 | -0.0547 | 26.5645
18.5 | 1.7137 | 0.06821 | -0.0547 | 25.1239
19 | 1.7243 | 0.07309 | -0.0549 | 23.5915
19.5 | 1.7329 | 0.07829 | -0.0553 | 22.1344
20 | 1.7385 | 0.08399 | -0.0561 | 20.6989

## 77. Re 5M Mach 0.25 (1)
BIGFOIL.COM POLAR EXPORT
NACA64-618 a=0.8
NACA64-618 a=0.8 |  |  |  | Cl Max: | 1.758 | at alpha= | 12.5 | deg
JavaFoil+Calcfoil stall+Eppler ext transition |  |  |  | L/D Max: | 169.795 | at alpha= | 5.5 | deg
Re: | 5000000 |  |  | Cd Min: | 0.0056 | at alpha= | -3 | deg
Mach: | 0.25 |  |  | Cl=0 at alpha= | -4.7266 | deg
|  |  |  | @ Cl=0.1, Cd= | 0.0072334
|  |  |  | @ Cl=0.4, Cd= | 0.0057206
|  |  |  | @ Cl=0.6, Cd= | 0.0059787
alpha (deg) | Cl | Cd | Cm | Cl/Cd
-18 | -0.53 | 0.14662 | -0.046 | -3.614
-17.5 | -0.568 | 0.13829 | -0.047 | -4.11
-17 | -0.603 | 0.12807 | -0.049 | -4.706
-16.5 | -0.632 | 0.12098 | -0.05 | -5.228
-16 | -0.657 | 0.11348 | -0.052 | -5.788
-15.5 | -0.676 | 0.10577 | -0.053 | -6.395
-15 | -0.691 | 0.09746 | -0.056 | -7.093
-14.5 | -0.7 | 0.09109 | -0.058 | -7.681
-14 | -0.705 | 0.08234 | -0.061 | -8.556
-13.5 | -0.709 | 0.07058 | -0.067 | -10.04
-13 | -0.736 | 0.04336 | -0.08 | -16.962
-12.5 | -0.735 | 0.03238 | -0.085 | -22.71
-12 | -0.726 | 0.02433 | -0.089 | -29.853
-11.5 | -0.702 | 0.02179 | -0.09 | -32.203
-11 | -0.673 | 0.01863 | -0.092 | -36.133
-10.5 | -0.637 | 0.01636 | -0.094 | -38.952
-10 | -0.593 | 0.0149 | -0.095 | -39.817
-9.5 | -0.546 | 0.01374 | -0.097 | -39.757
-9 | -0.498 | 0.01161 | -0.098 | -42.92
-8.5 | -0.457 | 0.00986 | -0.102 | -46.35
-8 | -0.405 | 0.00873 | -0.105 | -46.371
-7.5 | -0.345 | 0.00846 | -0.105 | -40.859
-7 | -0.285 | 0.00828 | -0.106 | -34.384
-6.5 | -0.223 | 0.00805 | -0.107 | -27.712
-6 | -0.161 | 0.00789 | -0.108 | -20.381
-5.5 | -0.098 | 0.00776 | -0.109 | -12.621
-5 | -0.035 | 0.00763 | -0.11 | -4.527
-4.5 | 0.029 | 0.0075 | -0.11 | 3.886
-4 | 0.093 | 0.00738 | -0.111 | 12.625
-3.5 | 0.157 | 0.00604 | -0.112 | 26.034
-3 | 0.222 | 0.0056 | -0.113 | 39.58
-2.5 | 0.287 | 0.00565 | -0.114 | 50.696
-2 | 0.351 | 0.00569 | -0.114 | 61.697
-1.5 | 0.415 | 0.00573 | -0.115 | 72.45
-1 | 0.479 | 0.00581 | -0.116 | 82.444
-0.5 | 0.544 | 0.0059 | -0.117 | 92.137
0 | 0.608 | 0.00599 | -0.118 | 101.491
0.5 | 0.672 | 0.00608 | -0.118 | 110.425
1 | 0.736 | 0.00624 | -0.119 | 118.007
1.5 | 0.8 | 0.00634 | -0.12 | 126.176
2 | 0.864 | 0.00648 | -0.121 | 133.211
2.5 | 0.923 | 0.00595 | -0.121 | 155.095
3 | 0.985 | 0.0066 | -0.121 | 149.295
3.5 | 1.047 | 0.00672 | -0.122 | 155.777
4 | 1.109 | 0.0069 | -0.123 | 160.75
4.5 | 1.171 | 0.00711 | -0.123 | 164.742
5 | 1.221 | 0.00731 | -0.124 | 167.01
5.5 | 1.278 | 0.00753 | -0.124 | 169.795
6 | 1.329 | 0.00923 | -0.124 | 144.088
6.5 | 1.382 | 0.01025 | -0.125 | 134.777
7 | 1.431 | 0.01194 | -0.125 | 119.912
7.5 | 1.478 | 0.01416 | -0.125 | 104.409
8 | 1.523 | 0.0165 | -0.126 | 92.315
8.5 | 1.567 | 0.0173 | -0.126 | 90.566
9 | 1.606 | 0.01819 | -0.127 | 88.318
9.5 | 1.643 | 0.01915 | -0.127 | 85.78
10 | 1.675 | 0.02013 | -0.127 | 83.199
10.5 | 1.702 | 0.02114 | -0.128 | 80.529
11 | 1.724 | 0.02221 | -0.128 | 77.644
11.5 | 1.742 | 0.0234 | -0.129 | 74.42
12 | 1.753 | 0.02465 | -0.129 | 71.126
12.5 | 1.758 | 0.02614 | -0.129 | 67.245
13 | 1.75 | 0.02764 | -0.13 | 63.332
13.5 | 1.735 | 0.02947 | -0.13 | 58.867
14 | 1.71 | 0.03144 | -0.13 | 54.395
14.5 | 1.678 | 0.03342 | -0.13 | 50.216
15 | 1.637 | 0.03576 | -0.13 | 45.79
15.5 | 1.589 | 0.03851 | -0.13 | 41.271
16 | 1.535 | 0.04095 | -0.13 | 37.478
16.5 | 1.471 | 0.04491 | -0.13 | 32.752
17 | 1.401 | 0.04885 | -0.129 | 28.686
17.5 | 1.321 | 0.05362 | -0.129 | 24.641

## 78. Re 5M Mach 0.25 (2)
BIGFOIL.COM POLAR EXPORT
NACA64-618 a=0.8
NACA64-618 a=0.8 |  |  |  | Cl Max: | 1.706 | at alpha= | 20 | deg
XFOIL ncrit=9 |  |  |  | L/D Max: | 186.82 | at alpha= | 5 | deg
Re: | 5000000 |  |  | Cd Min: | 0.10272 | at alpha= | 20 | deg
Mach: | 0.25 |  |  | Cl=0 at alpha= | -4.6963 | deg
|  |  |  | @ Cl=0.1, Cd= | 0.0066343
|  |  |  | @ Cl=0.4, Cd= | 0.0049513
|  |  |  | @ Cl=0.6, Cd= | 0.0050357
alpha (deg) | Cl | Cd | Cm | Cl/Cd
-19.5 | -0.8889 | 0.08775 | -0.1012 | -10.1299
-19 | -0.9417 | 0.07267 | -0.1116 | -12.9586
-18.5 | -0.9784 | 0.06096 | -0.1192 | -16.0499
-18 | -1.0069 | 0.05151 | -0.1244 | -19.5477
-17.5 | -1.0152 | 0.04491 | -0.1273 | -22.6052
-17 | -1.0238 | 0.03883 | -0.1292 | -26.3662
-16.5 | -1.0261 | 0.03391 | -0.1299 | -30.2595
-16 | -1.0184 | 0.03011 | -0.1298 | -33.8227
-15.5 | -1.0095 | 0.02667 | -0.129 | -37.8515
-15 | -0.9994 | 0.02357 | -0.1275 | -42.4014
-14.5 | -0.9831 | 0.02096 | -0.1258 | -46.9036
-14 | -0.9724 | 0.01829 | -0.1233 | -53.1657
-13.5 | -0.966 | 0.01572 | -0.1197 | -61.4504
-13 | -0.9641 | 0.01365 | -0.1145 | -70.63
-12.5 | -0.9197 | 0.01278 | -0.1128 | -71.964
-12 | -0.8691 | 0.01208 | -0.1117 | -71.9454
-11.5 | -0.816 | 0.01143 | -0.111 | -71.3911
-11 | -0.7599 | 0.01091 | -0.1106 | -69.6517
-10.5 | -0.7023 | 0.01044 | -0.1105 | -67.2701
-10 | -0.6447 | 0.00993 | -0.1104 | -64.9245
-9.5 | -0.5861 | 0.00949 | -0.1104 | -61.7597
-9 | -0.5264 | 0.00912 | -0.1107 | -57.7193
-8.5 | -0.4659 | 0.00879 | -0.1111 | -53.0034
-8 | -0.4056 | 0.00845 | -0.1115 | -48
-7.5 | -0.3449 | 0.00815 | -0.112 | -42.319
-7 | -0.2834 | 0.00792 | -0.1127 | -35.7828
-6.5 | -0.2223 | 0.00766 | -0.1134 | -29.0209
-6 | -0.1609 | 0.00745 | -0.1141 | -21.5973
-5.5 | -0.0991 | 0.00725 | -0.1149 | -13.669
-4.5 | 0.0242 | 0.00689 | -0.1166 | 3.5123
-4 | 0.0856 | 0.0067 | -0.1175 | 12.7761
-3.5 | 0.147 | 0.00642 | -0.1185 | 22.8972
-3 | 0.2082 | 0.00613 | -0.1195 | 33.9641
-2.5 | 0.2695 | 0.00574 | -0.1206 | 46.9512
-2 | 0.3302 | 0.00526 | -0.1218 | 62.7757
-1.5 | 0.3919 | 0.00495 | -0.123 | 79.1717
-1 | 0.4536 | 0.00496 | -0.1239 | 91.4516
-0.5 | 0.5157 | 0.00497 | -0.1249 | 103.7626
0 | 0.5775 | 0.00501 | -0.1259 | 115.2695
0.5 | 0.6388 | 0.00508 | -0.1267 | 125.748
1 | 0.7008 | 0.00512 | -0.1277 | 136.875
1.5 | 0.7621 | 0.0052 | -0.1285 | 146.5577
2 | 0.8227 | 0.0053 | -0.1292 | 155.2264
2.5 | 0.8837 | 0.00539 | -0.1299 | 163.9518
3 | 0.9434 | 0.00553 | -0.1304 | 170.5967
3.5 | 1.0032 | 0.00565 | -0.1309 | 177.5575
4.5 | 1.1199 | 0.006 | -0.1314 | 186.65
5 | 1.1751 | 0.00629 | -0.1309 | 186.8203
5.5 | 1.2084 | 0.00734 | -0.1267 | 164.6322
6 | 1.2275 | 0.00841 | -0.1197 | 145.9572
6.5 | 1.2388 | 0.00958 | -0.1116 | 129.3111
7 | 1.2557 | 0.01085 | -0.105 | 115.7327
7.5 | 1.2747 | 0.01223 | -0.0991 | 104.2273
8 | 1.2939 | 0.01375 | -0.0937 | 94.1018
8.5 | 1.314 | 0.01538 | -0.0887 | 85.4356
9 | 1.335 | 0.01712 | -0.0842 | 77.979
9.5 | 1.3521 | 0.01924 | -0.0796 | 70.2755
10 | 1.3722 | 0.02138 | -0.0757 | 64.1815
10.5 | 1.3976 | 0.02341 | -0.0727 | 59.701
11 | 1.4222 | 0.02564 | -0.0698 | 55.468
11.5 | 1.4479 | 0.02794 | -0.0674 | 51.8218
12 | 1.4704 | 0.03058 | -0.0649 | 48.0837
12.5 | 1.4952 | 0.0332 | -0.0628 | 45.0361
13 | 1.5155 | 0.03628 | -0.0607 | 41.7723
13.5 | 1.5379 | 0.03932 | -0.0589 | 39.1124
14 | 1.5587 | 0.04263 | -0.0573 | 36.5635
14.5 | 1.5766 | 0.04628 | -0.0558 | 34.0666
15 | 1.5947 | 0.04978 | -0.0545 | 32.035
15.5 | 1.613 | 0.0537 | -0.0535 | 30.0372
16 | 1.6289 | 0.05799 | -0.0527 | 28.0893
16.5 | 1.6419 | 0.06273 | -0.052 | 26.1741
17 | 1.6544 | 0.06764 | -0.0517 | 24.4589
17.5 | 1.6682 | 0.07257 | -0.0516 | 22.9875
18 | 1.6805 | 0.07776 | -0.0518 | 21.6114
18.5 | 1.6896 | 0.08346 | -0.0522 | 20.2444
19 | 1.6959 | 0.08967 | -0.053 | 18.9127
19.5 | 1.6996 | 0.0963 | -0.0542 | 17.649
20 | 1.706 | 0.10272 | -0.0556 | 16.6083

## 79. Re 5M Mach 0.50 (1)
BIGFOIL.COM POLAR EXPORT
NACA64-618 a=0.8
NACA64-618 a=0.8 |  |  |  | Cl Max: | 1.638 | at alpha= | 8.5 | deg
JavaFoil+Calcfoil stall+Eppler ext transition |  |  |  | L/D Max: | 158.694 | at alpha= | 5 | deg
Re: | 5000000 |  |  | Cd Min: | 0.00555 | at alpha= | -1 | deg
Mach: | 0.5 |  |  | Cl=0 at alpha= | -4.7286 | deg
|  |  |  | @ Cl=0.1, Cd= | 0.0079178
|  |  |  | @ Cl=0.4, Cd= | 0.0061067
|  |  |  | @ Cl=0.6, Cd= | 0.00627
alpha (deg) | Cl | Cd | Cm | Cl/Cd
-20 | -0.877 | 0.15996 | -0.057 | -5.483
-19.5 | -0.846 | 0.15525 | -0.055 | -5.449
-19 | -0.817 | 0.15034 | -0.055 | -5.436
-18.5 | -0.789 | 0.14458 | -0.055 | -5.457
-18 | -0.762 | 0.14727 | -0.057 | -5.176
-17.5 | -0.733 | 0.13864 | -0.057 | -5.288
-17 | -0.703 | 0.13295 | -0.054 | -5.284
-16.5 | -0.674 | 0.12743 | -0.054 | -5.288
-16 | -0.645 | 0.12021 | -0.055 | -5.37
-15.5 | -0.618 | 0.12181 | -0.056 | -5.071
-15 | -0.589 | 0.1146 | -0.055 | -5.137
-14.5 | -0.559 | 0.10845 | -0.053 | -5.154
-14 | -0.531 | 0.105 | -0.054 | -5.053
-13.5 | -0.502 | 0.0989 | -0.054 | -5.079
-13 | -0.474 | 0.09823 | -0.055 | -4.823
-12.5 | -0.445 | 0.09565 | -0.054 | -4.652
-12 | -0.416 | 0.08651 | -0.053 | -4.81
-11.5 | -0.388 | 0.07853 | -0.055 | -4.941
-11 | -0.359 | 0.08108 | -0.056 | -4.432
-10.5 | -0.331 | 0.07332 | -0.057 | -4.513
-10 | -0.341 | 0.07698 | -0.052 | -4.427
-9.5 | -0.436 | 0.06231 | -0.061 | -6.996
-9 | -0.476 | 0.02343 | -0.102 | -20.321
-8.5 | -0.452 | 0.01709 | -0.107 | -26.473
-8 | -0.411 | 0.01327 | -0.11 | -30.955
-7.5 | -0.357 | 0.01231 | -0.112 | -28.99
-7 | -0.298 | 0.01156 | -0.113 | -25.733
-6.5 | -0.235 | 0.01091 | -0.114 | -21.578
-6 | -0.178 | 0.0088 | -0.121 | -20.189
-5.5 | -0.109 | 0.00854 | -0.122 | -12.707
-5 | -0.038 | 0.00828 | -0.122 | -4.639
-4.5 | 0.032 | 0.00805 | -0.123 | 4.03
-4 | 0.104 | 0.00791 | -0.124 | 13.133
-3.5 | 0.176 | 0.00784 | -0.125 | 22.396
-3 | 0.247 | 0.00594 | -0.126 | 41.634
-2.5 | 0.321 | 0.00601 | -0.127 | 53.355
-2 | 0.392 | 0.00609 | -0.128 | 64.39
-1.5 | 0.464 | 0.00624 | -0.129 | 74.431
-1 | 0.536 | 0.00555 | -0.129 | 96.642
-0.5 | 0.608 | 0.00636 | -0.13 | 95.562
0 | 0.674 | 0.00651 | -0.13 | 103.574
0.5 | 0.745 | 0.00663 | -0.131 | 112.329
1 | 0.815 | 0.00676 | -0.132 | 120.508
1.5 | 0.885 | 0.00693 | -0.133 | 127.663
2 | 0.955 | 0.00707 | -0.133 | 135.007
2.5 | 1.024 | 0.00724 | -0.134 | 141.465
3 | 1.094 | 0.00742 | -0.135 | 147.374
3.5 | 1.163 | 0.00764 | -0.135 | 152.193
4 | 1.232 | 0.00794 | -0.136 | 155.187
4.5 | 1.3 | 0.00821 | -0.137 | 158.369
5 | 1.349 | 0.0085 | -0.137 | 158.694
5.5 | 1.406 | 0.01049 | -0.138 | 134.016
6 | 1.46 | 0.01202 | -0.138 | 121.466
6.5 | 1.509 | 0.01464 | -0.138 | 103.12
7 | 1.552 | 0.01947 | -0.138 | 79.701
7.5 | 1.593 | 0.0208 | -0.139 | 76.585
8 | 1.625 | 0.0223 | -0.139 | 72.865
8.5 | 1.638 | 0.02392 | -0.14 | 68.474
9 | 1.626 | 0.02561 | -0.14 | 63.499
9.5 | 1.57 | 0.02775 | -0.14 | 56.593
10 | 1.377 | 0.03127 | -0.14 | 44.03
10.5 | 1.005 | 0.03661 | -0.139 | 27.448
11 | 1.038 | 0.03719 | -0.14 | 27.91
11.5 | 0.911 | 0.08937 | -0.079 | 10.189
12 | 1.088 | 0.04253 | -0.139 | 25.58
12.5 | 1.105 | 0.04975 | -0.137 | 22.22
13 | 0.988 | 0.09895 | -0.074 | 9.987
13.5 | 1.135 | 0.06344 | -0.133 | 17.889

## 80. Re 5M Mach 0.50 (2)
BIGFOIL.COM POLAR EXPORT
NACA64-618 a=0.8
NACA64-618 a=0.8 |  |  |  | Cl Max: | 1.5249 | at alpha= | 14.5 | deg
XFOIL ncrit=9 |  |  |  | L/D Max: | 182.791 | at alpha= | 4 | deg
Re: | 5000000 |  |  | Cd Min: | 0.20352 | at alpha= | 19.5 | deg
Mach: | 0.5 |  |  | Cl=0 at alpha= | -4.6404 | deg
|  |  |  | @ Cl=0.1, Cd= | 0.0072786
|  |  |  | @ Cl=0.4, Cd= | 0.0056702
|  |  |  | @ Cl=0.6, Cd= | 0.0053934
alpha (deg) | Cl | Cd | Cm | Cl/Cd
-15 | -0.4181 | 0.10002 | -0.1147 | -4.1802
-14.5 | -0.4502 | 0.08746 | -0.1239 | -5.1475
-14 | -0.4663 | 0.07727 | -0.1309 | -6.0347
-13.5 | -0.4924 | 0.0661 | -0.1385 | -7.4493
-13 | -0.5112 | 0.05614 | -0.1452 | -9.1058
-12.5 | -0.5241 | 0.04782 | -0.1501 | -10.9598
-12 | -0.553 | 0.03936 | -0.1543 | -14.0498
-11.5 | -0.5748 | 0.03263 | -0.1558 | -17.6157
-11 | -0.5916 | 0.02708 | -0.1552 | -21.8464
-10.5 | -0.6097 | 0.02208 | -0.1528 | -27.6132
-10 | -0.6128 | 0.0183 | -0.1488 | -33.4863
-9.5 | -0.602 | 0.0155 | -0.1441 | -38.8387
-9 | -0.5884 | 0.0131 | -0.1394 | -44.916
-8.5 | -0.5382 | 0.01164 | -0.1364 | -46.2371
-8 | -0.4766 | 0.01058 | -0.1343 | -45.0473
-7.5 | -0.4092 | 0.00981 | -0.1329 | -41.7125
-7 | -0.3392 | 0.0092 | -0.132 | -36.8696
-6.5 | -0.2677 | 0.00871 | -0.1315 | -30.7348
-6 | -0.1957 | 0.00836 | -0.1313 | -23.4091
-5.5 | -0.1238 | 0.00801 | -0.1314 | -15.4557
-5 | -0.0515 | 0.00775 | -0.1317 | -6.6452
-4.5 | 0.0201 | 0.00751 | -0.1321 | 2.6764
-4 | 0.092 | 0.0073 | -0.1327 | 12.6027
-3.5 | 0.1629 | 0.00711 | -0.1333 | 22.9114
-3 | 0.2335 | 0.00675 | -0.1342 | 34.5926
-2.5 | 0.3034 | 0.00642 | -0.1351 | 47.2586
-2 | 0.3733 | 0.00587 | -0.1364 | 63.5945
-1.5 | 0.4428 | 0.00535 | -0.1376 | 82.7664
-1 | 0.5132 | 0.00535 | -0.1384 | 95.9252
-0.5 | 0.5844 | 0.00538 | -0.1394 | 108.6245
0 | 0.6543 | 0.00544 | -0.1401 | 120.2757
0.5 | 0.7237 | 0.00557 | -0.1407 | 129.9282
1 | 0.7942 | 0.00563 | -0.1414 | 141.0657
1.5 | 0.8635 | 0.00573 | -0.1419 | 150.6981
2 | 0.9311 | 0.00589 | -0.1419 | 158.0815
2.5 | 0.9992 | 0.00601 | -0.1419 | 166.2562
3 | 1.0667 | 0.00614 | -0.1417 | 173.7296
3.5 | 1.129 | 0.00638 | -0.1404 | 176.9592
4 | 1.1918 | 0.00652 | -0.139 | 182.7914
4.5 | 1.2401 | 0.00682 | -0.1348 | 181.8328
5 | 1.2907 | 0.00726 | -0.1311 | 177.7824
5.5 | 1.3347 | 0.00792 | -0.1264 | 168.5227
6.5 | 1.3208 | 0.01269 | -0.1037 | 104.082
7.5 | 1.3175 | 0.01895 | -0.0868 | 69.5251
8.5 | 1.3284 | 0.02651 | -0.0751 | 50.1094
9.5 | 1.3379 | 0.03563 | -0.0663 | 37.5498
10 | 1.3552 | 0.03978 | -0.0632 | 34.0674
10.5 | 1.3787 | 0.0437 | -0.0607 | 31.5492
11 | 1.4024 | 0.04777 | -0.0584 | 29.3573
11.5 | 1.4243 | 0.0522 | -0.0563 | 27.2854
12 | 1.4475 | 0.05671 | -0.0544 | 25.5246
12.5 | 1.4686 | 0.0616 | -0.0528 | 23.8409
13 | 1.4875 | 0.06691 | -0.0515 | 22.2314
13.5 | 1.505 | 0.07258 | -0.0504 | 20.7357
14 | 1.5184 | 0.0789 | -0.0497 | 19.2446
14.5 | 1.5249 | 0.08619 | -0.0497 | 17.6923
15 | 1.5244 | 0.09454 | -0.0504 | 16.1244
16 | 1.5036 | 0.11453 | -0.0552 | 13.1284
16.5 | 1.4869 | 0.12585 | -0.0594 | 11.8149
17 | 1.4682 | 0.13778 | -0.0649 | 10.6561
17.5 | 1.4473 | 0.14954 | -0.0707 | 9.6783
18 | 1.4268 | 0.16244 | -0.0784 | 8.7836
18.5 | 1.4033 | 0.17611 | -0.0875 | 7.9683
19 | 1.3826 | 0.18984 | -0.0972 | 7.283
19.5 | 1.3649 | 0.20352 | -0.1071 | 6.7065

## 81. Re 6M Mach 0.00 (1)
BIGFOIL.COM POLAR EXPORT
NACA64-618 a=0.8
NACA64-618 a=0.8 |  |  |  | Cl Max: | 1.812 | at alpha= | 14 | deg
JavaFoil+Calcfoil stall+Eppler ext transition |  |  |  | L/D Max: | 175.361 | at alpha= | 3.5 | deg
Re: | 6000000 |  |  | Cd Min: | 0.00544 | at alpha= | -2.5 | deg
Mach: | 0 |  |  | Cl=0 at alpha= | -4.7295 | deg
|  |  |  | @ Cl=0.1, Cd= | 0.0068871
|  |  |  | @ Cl=0.4, Cd= | 0.0055093
|  |  |  | @ Cl=0.6, Cd= | 0.0057393
alpha (deg) | Cl | Cd | Cm | Cl/Cd
-20 | -0.766 | 0.1501 | -0.049 | -5.105
-19.5 | -0.778 | 0.14329 | -0.05 | -5.432
-19 | -0.789 | 0.13604 | -0.051 | -5.801
-18.5 | -0.797 | 0.13055 | -0.051 | -6.108
-18 | -0.806 | 0.12128 | -0.053 | -6.645
-17.5 | -0.812 | 0.11343 | -0.055 | -7.156
-17 | -0.816 | 0.10483 | -0.057 | -7.785
-16.5 | -0.818 | 0.09748 | -0.059 | -8.389
-16 | -0.824 | 0.08357 | -0.064 | -9.861
-15.5 | -0.837 | 0.06457 | -0.07 | -12.967
-15 | -0.854 | 0.04491 | -0.077 | -19.021
-14.5 | -0.852 | 0.03656 | -0.079 | -23.291
-14 | -0.845 | 0.02937 | -0.082 | -28.762
-13.5 | -0.826 | 0.02654 | -0.083 | -31.116
-13 | -0.805 | 0.023 | -0.085 | -35.026
-12.5 | -0.78 | 0.02058 | -0.087 | -37.901
-12 | -0.75 | 0.01786 | -0.088 | -42.014
-11.5 | -0.716 | 0.01656 | -0.09 | -43.243
-11 | -0.677 | 0.01544 | -0.091 | -43.838
-10.5 | -0.635 | 0.01401 | -0.092 | -45.339
-10 | -0.588 | 0.01299 | -0.093 | -45.31
-9.5 | -0.562 | 0.00902 | -0.099 | -62.306
-9 | -0.508 | 0.00872 | -0.1 | -58.233
-8.5 | -0.452 | 0.00848 | -0.1 | -53.257
-8 | -0.394 | 0.00824 | -0.101 | -47.862
-7.5 | -0.336 | 0.008 | -0.102 | -42.017
-7 | -0.277 | 0.00784 | -0.103 | -35.271
-6.5 | -0.217 | 0.00768 | -0.104 | -28.202
-6 | -0.156 | 0.00755 | -0.104 | -20.669
-5.5 | -0.095 | 0.00739 | -0.105 | -12.847
-5 | -0.033 | 0.00727 | -0.106 | -4.604
-4.5 | 0.028 | 0.00714 | -0.107 | 3.959
-4 | 0.09 | 0.00705 | -0.108 | 12.797
-3.5 | 0.152 | 0.00604 | -0.108 | 25.217
-3 | 0.215 | 0.00568 | -0.109 | 37.766
-2.5 | 0.278 | 0.00544 | -0.11 | 51.024
-2 | 0.34 | 0.00549 | -0.111 | 61.877
-1.5 | 0.402 | 0.00551 | -0.112 | 72.996
-1 | 0.464 | 0.00555 | -0.112 | 83.666
-0.5 | 0.526 | 0.00562 | -0.113 | 93.621
0 | 0.588 | 0.00572 | -0.114 | 102.917
0.5 | 0.65 | 0.00582 | -0.115 | 111.824
1 | 0.712 | 0.00588 | -0.115 | 121.25
1.5 | 0.774 | 0.00599 | -0.116 | 129.336
2 | 0.836 | 0.00608 | -0.117 | 137.542
2.5 | 0.898 | 0.00621 | -0.118 | 144.517
3 | 0.96 | 0.00636 | -0.118 | 150.944
3.5 | 1.018 | 0.0058 | -0.119 | 175.361
4 | 1.077 | 0.00656 | -0.119 | 164.273
4.5 | 1.137 | 0.00673 | -0.12 | 168.941
5 | 1.186 | 0.00689 | -0.12 | 172.147
5.5 | 1.239 | 0.00824 | -0.12 | 150.415
6 | 1.292 | 0.00899 | -0.121 | 143.697
6.5 | 1.344 | 0.01005 | -0.121 | 133.696
7 | 1.393 | 0.01152 | -0.121 | 120.911
7.5 | 1.442 | 0.01305 | -0.122 | 110.5
8 | 1.488 | 0.0149 | -0.122 | 99.883
8.5 | 1.533 | 0.01559 | -0.122 | 98.335
9 | 1.575 | 0.01634 | -0.123 | 96.385
9.5 | 1.615 | 0.01705 | -0.123 | 94.754
10 | 1.652 | 0.01786 | -0.124 | 92.542
10.5 | 1.687 | 0.01869 | -0.124 | 90.244
11 | 1.717 | 0.01951 | -0.125 | 88.014
11.5 | 1.745 | 0.02048 | -0.125 | 85.186
12 | 1.769 | 0.02147 | -0.125 | 82.381
12.5 | 1.788 | 0.0225 | -0.126 | 79.48
13 | 1.801 | 0.02355 | -0.126 | 76.462
13.5 | 1.809 | 0.02483 | -0.127 | 72.845
14 | 1.812 | 0.02611 | -0.127 | 69.392
14.5 | 1.811 | 0.02752 | -0.127 | 65.803
15 | 1.805 | 0.02909 | -0.127 | 62.056
15.5 | 1.794 | 0.03069 | -0.127 | 58.443
16 | 1.778 | 0.03261 | -0.128 | 54.533
16.5 | 1.759 | 0.03443 | -0.128 | 51.09
17 | 1.737 | 0.03665 | -0.128 | 47.388
17.5 | 1.708 | 0.03889 | -0.128 | 43.93
18 | 1.675 | 0.0412 | -0.128 | 40.651
18.5 | 1.638 | 0.04427 | -0.128 | 37.001
19 | 1.598 | 0.04754 | -0.127 | 33.62

## 82. Re 6M Mach 0.00 (2)
BIGFOIL.COM POLAR EXPORT
NACA64-618 a=0.8
NACA64-618 a=0.8 |  |  |  | Cl Max: | 1.7634 | at alpha= | 20 | deg
XFOIL ncrit=9 |  |  |  | L/D Max: | 188.272 | at alpha= | 4.5 | deg
Re: | 6000000 |  |  | Cd Min: | 0.07808 | at alpha= | 20 | deg
Mach: | 0 |  |  | Cl=0 at alpha= | -4.7086 | deg
|  |  |  | @ Cl=0.1, Cd= | 0.0062937
|  |  |  | @ Cl=0.4, Cd= | 0.0047456
|  |  |  | @ Cl=0.6, Cd= | 0.0047903
alpha (deg) | Cl | Cd | Cm | Cl/Cd
-20 | -1.1588 | 0.0481 | -0.1125 | -24.0915
-19.5 | -1.158 | 0.04304 | -0.1145 | -26.9052
-19 | -1.1543 | 0.03851 | -0.1159 | -29.974
-18.5 | -1.1472 | 0.03466 | -0.1166 | -33.0987
-18 | -1.1385 | 0.03115 | -0.117 | -36.549
-17.5 | -1.1273 | 0.02812 | -0.1167 | -40.0889
-17 | -1.12 | 0.025 | -0.1159 | -44.8
-16.5 | -1.1088 | 0.02227 | -0.1148 | -49.789
-16 | -1.0893 | 0.02024 | -0.1136 | -53.8192
-15.5 | -1.0713 | 0.01822 | -0.112 | -58.798
-15 | -1.0549 | 0.01631 | -0.1097 | -64.6781
-14.5 | -1.0587 | 0.01429 | -0.1043 | -74.0868
-14 | -1.0345 | 0.01263 | -0.1016 | -81.9082
-13.5 | -0.9882 | 0.01199 | -0.1012 | -82.4187
-12.5 | -0.8877 | 0.01094 | -0.1011 | -81.1426
-12 | -0.8355 | 0.01045 | -0.1013 | -79.9522
-11.5 | -0.7816 | 0.01004 | -0.1017 | -77.8486
-11 | -0.7266 | 0.00969 | -0.1022 | -74.9845
-10.5 | -0.6713 | 0.00934 | -0.1027 | -71.8737
-10 | -0.6156 | 0.00895 | -0.1033 | -68.7821
-9.5 | -0.5591 | 0.00863 | -0.1039 | -64.7856
-9 | -0.5019 | 0.00837 | -0.1047 | -59.9642
-8.5 | -0.4442 | 0.00813 | -0.1054 | -54.6371
-8 | -0.3866 | 0.00783 | -0.1062 | -49.3742
-7.5 | -0.3285 | 0.00761 | -0.1071 | -43.1669
-7 | -0.27 | 0.00744 | -0.1079 | -36.2903
-6.5 | -0.2114 | 0.0072 | -0.1088 | -29.3611
-6 | -0.1527 | 0.00705 | -0.1097 | -21.6596
-5.5 | -0.0936 | 0.00686 | -0.1107 | -13.6443
-5 | -0.0345 | 0.00673 | -0.1116 | -5.1263
-4.5 | 0.0247 | 0.00656 | -0.1126 | 3.7652
-4 | 0.0837 | 0.00636 | -0.1136 | 13.1604
-3.5 | 0.1427 | 0.00612 | -0.1146 | 23.317
-3 | 0.2018 | 0.00588 | -0.1156 | 34.3197
-2 | 0.3196 | 0.00517 | -0.1179 | 61.8182
-1.5 | 0.3787 | 0.00476 | -0.1191 | 79.5588
-1 | 0.438 | 0.00472 | -0.1201 | 92.7966
-0.5 | 0.4979 | 0.00471 | -0.1211 | 105.7113
0 | 0.5575 | 0.00474 | -0.1221 | 117.616
0.5 | 0.6166 | 0.00481 | -0.1229 | 128.1913
1 | 0.6762 | 0.00482 | -0.1239 | 140.2905
1.5 | 0.7348 | 0.00494 | -0.1247 | 148.7449
2 | 0.7937 | 0.00499 | -0.1256 | 159.0581
2.5 | 0.8516 | 0.00512 | -0.1263 | 166.3281
3 | 0.91 | 0.00521 | -0.1271 | 174.6641
3.5 | 0.9669 | 0.00536 | -0.1276 | 180.3918
4 | 1.0232 | 0.00554 | -0.128 | 184.6931
4.5 | 1.0788 | 0.00573 | -0.1284 | 188.2723
5.5 | 1.1594 | 0.0075 | -0.1237 | 154.5867
6 | 1.1949 | 0.00837 | -0.1205 | 142.7599
6.5 | 1.2206 | 0.00918 | -0.1153 | 132.963
7.5 | 1.2634 | 0.01101 | -0.104 | 114.7502
8 | 1.2891 | 0.01201 | -0.0996 | 107.3356
8.5 | 1.3139 | 0.01312 | -0.0953 | 100.1448
9.5 | 1.3595 | 0.01584 | -0.0869 | 85.827
10 | 1.385 | 0.01722 | -0.0835 | 80.4297
10.5 | 1.4121 | 0.01862 | -0.0805 | 75.8378
11 | 1.4383 | 0.02015 | -0.0777 | 71.3797
11.5 | 1.4657 | 0.02171 | -0.0752 | 67.5127
12 | 1.4901 | 0.02356 | -0.0726 | 63.247
12.5 | 1.5164 | 0.02541 | -0.0704 | 59.6773
13 | 1.5392 | 0.02761 | -0.0681 | 55.7479
13.5 | 1.5625 | 0.02987 | -0.0661 | 52.31
14 | 1.5854 | 0.03227 | -0.0644 | 49.1292
14.5 | 1.6055 | 0.03498 | -0.0626 | 45.8977
15 | 1.6242 | 0.03762 | -0.0609 | 43.1738
15.5 | 1.645 | 0.04055 | -0.0597 | 40.5672
16 | 1.6638 | 0.04371 | -0.0586 | 38.0645
16.5 | 1.6805 | 0.0472 | -0.0576 | 35.6038
17 | 1.6946 | 0.05104 | -0.0567 | 33.2014
17.5 | 1.7097 | 0.05487 | -0.0561 | 31.1591
18 | 1.7255 | 0.05873 | -0.0557 | 29.3802
18.5 | 1.7384 | 0.06301 | -0.0555 | 27.5893
19 | 1.7495 | 0.0676 | -0.0555 | 25.8802
19.5 | 1.7575 | 0.07267 | -0.0557 | 24.1847
20 | 1.7634 | 0.07808 | -0.0562 | 22.5845

## 83. Re 6M Mach 0.10 (1)
BIGFOIL.COM POLAR EXPORT
NACA64-618 a=0.8
NACA64-618 a=0.8 |  |  |  | Cl Max: | 1.802 | at alpha= | 13.5 | deg
JavaFoil+Calcfoil stall+Eppler ext transition |  |  |  | L/D Max: | 175.186 | at alpha= | 3.5 | deg
Re: | 6000000 |  |  | Cd Min: | 0.00544 | at alpha= | -2.5 | deg
Mach: | 0.1 |  |  | Cl=0 at alpha= | -4.7258 | deg
|  |  |  | @ Cl=0.1, Cd= | 0.0069718
|  |  |  | @ Cl=0.4, Cd= | 0.0055274
|  |  |  | @ Cl=0.6, Cd= | 0.0057771
alpha (deg) | Cl | Cd | Cm | Cl/Cd
-19.5 | -0.74 | 0.14669 | -0.049 | -5.047
-19 | -0.754 | 0.13933 | -0.05 | -5.413
-18.5 | -0.766 | 0.13169 | -0.051 | -5.82
-18 | -0.777 | 0.12475 | -0.052 | -6.228
-17.5 | -0.785 | 0.11716 | -0.054 | -6.704
-17 | -0.792 | 0.10952 | -0.055 | -7.231
-16.5 | -0.797 | 0.1012 | -0.058 | -7.872
-16 | -0.801 | 0.09127 | -0.061 | -8.774
-15.5 | -0.807 | 0.07827 | -0.065 | -10.305
-15 | -0.832 | 0.05212 | -0.075 | -15.968
-14.5 | -0.836 | 0.04087 | -0.078 | -20.448
-14 | -0.835 | 0.03137 | -0.082 | -26.606
-13.5 | -0.818 | 0.02822 | -0.083 | -28.985
-13 | -0.801 | 0.02373 | -0.085 | -33.769
-12.5 | -0.777 | 0.02094 | -0.087 | -37.099
-12 | -0.749 | 0.01827 | -0.089 | -40.997
-11.5 | -0.715 | 0.01692 | -0.09 | -42.285
-11 | -0.677 | 0.01576 | -0.091 | -42.974
-10.5 | -0.636 | 0.01421 | -0.092 | -44.773
-10 | -0.59 | 0.01317 | -0.094 | -44.778
-9.5 | -0.541 | 0.01227 | -0.095 | -44.095
-9 | -0.509 | 0.00881 | -0.1 | -57.825
-8.5 | -0.453 | 0.00853 | -0.101 | -53.178
-8 | -0.396 | 0.00826 | -0.102 | -47.97
-7.5 | -0.338 | 0.00807 | -0.103 | -41.82
-7 | -0.278 | 0.00785 | -0.103 | -35.393
-6.5 | -0.218 | 0.00769 | -0.104 | -28.297
-6 | -0.157 | 0.0076 | -0.105 | -20.624
-5.5 | -0.095 | 0.00743 | -0.106 | -12.832
-5 | -0.034 | 0.00732 | -0.107 | -4.597
-4.5 | 0.028 | 0.0072 | -0.107 | 3.942
-4 | 0.091 | 0.00713 | -0.108 | 12.721
-3.5 | 0.153 | 0.00604 | -0.109 | 25.342
-3 | 0.216 | 0.00572 | -0.11 | 37.734
-2.5 | 0.279 | 0.00544 | -0.111 | 51.242
-2 | 0.342 | 0.00549 | -0.111 | 62.254
-1.5 | 0.404 | 0.00553 | -0.112 | 73.02
-1 | 0.466 | 0.00558 | -0.113 | 83.603
-0.5 | 0.529 | 0.00565 | -0.114 | 93.542
0 | 0.591 | 0.00577 | -0.114 | 102.553
0.5 | 0.654 | 0.00582 | -0.115 | 112.316
1 | 0.716 | 0.00593 | -0.116 | 120.803
1.5 | 0.778 | 0.00599 | -0.117 | 130.022
2 | 0.84 | 0.00614 | -0.117 | 136.842
2.5 | 0.903 | 0.00627 | -0.118 | 143.835
3 | 0.965 | 0.00636 | -0.119 | 151.632
3.5 | 1.022 | 0.00583 | -0.119 | 175.186
4 | 1.082 | 0.00658 | -0.12 | 164.371
4.5 | 1.142 | 0.00676 | -0.12 | 168.968
5 | 1.192 | 0.00693 | -0.121 | 171.835
5.5 | 1.244 | 0.00832 | -0.121 | 149.622
6 | 1.298 | 0.00908 | -0.121 | 142.881
6.5 | 1.349 | 0.01015 | -0.122 | 132.896
7 | 1.399 | 0.01166 | -0.122 | 119.943
7.5 | 1.447 | 0.01318 | -0.122 | 109.817
8 | 1.494 | 0.01507 | -0.123 | 99.129
8.5 | 1.538 | 0.01578 | -0.123 | 97.476
9 | 1.581 | 0.01653 | -0.124 | 95.632
9.5 | 1.62 | 0.01731 | -0.124 | 93.614
10 | 1.657 | 0.01807 | -0.124 | 91.698
10.5 | 1.69 | 0.01892 | -0.125 | 89.314
11 | 1.72 | 0.01985 | -0.125 | 86.644
11.5 | 1.746 | 0.02078 | -0.126 | 84.003
12 | 1.768 | 0.02177 | -0.126 | 81.211
12.5 | 1.786 | 0.02294 | -0.126 | 77.872
13 | 1.797 | 0.02406 | -0.127 | 74.68
13.5 | 1.802 | 0.02529 | -0.127 | 71.243
14 | 1.802 | 0.02665 | -0.127 | 67.627
14.5 | 1.798 | 0.02807 | -0.128 | 64.048
15 | 1.788 | 0.02979 | -0.128 | 60.009
15.5 | 1.772 | 0.03168 | -0.128 | 55.945
16 | 1.753 | 0.03348 | -0.128 | 52.368
16.5 | 1.73 | 0.03543 | -0.128 | 48.824
17 | 1.702 | 0.03785 | -0.128 | 44.966
17.5 | 1.669 | 0.04006 | -0.128 | 41.653
18 | 1.63 | 0.04305 | -0.128 | 37.849
18.5 | 1.588 | 0.04584 | -0.128 | 34.634

## 84. Re 6M Mach 0.10 (2)
BIGFOIL.COM POLAR EXPORT
NACA64-618 a=0.8
NACA64-618 a=0.8 |  |  |  | Cl Max: | 1.7595 | at alpha= | 20 | deg
XFOIL ncrit=9 |  |  |  | L/D Max: | 188.783 | at alpha= | 4.5 | deg
Re: | 6000000 |  |  | Cd Min: | 0.08118 | at alpha= | 20 | deg
Mach: | 0.1 |  |  | Cl=0 at alpha= | -4.7064 | deg
|  |  |  | @ Cl=0.1, Cd= | 0.0063257
|  |  |  | @ Cl=0.4, Cd= | 0.0047672
|  |  |  | @ Cl=0.6, Cd= | 0.0047995
alpha (deg) | Cl | Cd | Cm | Cl/Cd
-20 | -1.1323 | 0.05275 | -0.1128 | -21.4654
-19.5 | -1.1382 | 0.04666 | -0.1155 | -24.3935
-19 | -1.1377 | 0.0415 | -0.1174 | -27.4145
-18.5 | -1.1329 | 0.03719 | -0.1185 | -30.4625
-18 | -1.1264 | 0.03323 | -0.1192 | -33.8971
-17.5 | -1.1152 | 0.03002 | -0.1192 | -37.1486
-17 | -1.1085 | 0.02671 | -0.1186 | -41.5013
-16.5 | -1.0988 | 0.02372 | -0.1177 | -46.3238
-16 | -1.08 | 0.02152 | -0.1165 | -50.1859
-15.5 | -1.0635 | 0.0193 | -0.1149 | -55.1036
-15 | -1.0464 | 0.01727 | -0.1129 | -60.5906
-14.5 | -1.0334 | 0.01537 | -0.11 | -67.2349
-14 | -1.0382 | 0.01304 | -0.104 | -79.6166
-13.5 | -0.9946 | 0.01224 | -0.1031 | -81.2582
-13 | -0.9454 | 0.01167 | -0.1028 | -81.0111
-12.5 | -0.8942 | 0.01114 | -0.1027 | -80.2693
-12 | -0.842 | 0.01061 | -0.1027 | -79.3591
-11.5 | -0.788 | 0.01016 | -0.1029 | -77.5591
-11 | -0.7326 | 0.00979 | -0.1033 | -74.8315
-10.5 | -0.6765 | 0.00946 | -0.1038 | -71.5116
-10 | -0.6206 | 0.00904 | -0.1043 | -68.6504
-9.5 | -0.5636 | 0.0087 | -0.1049 | -64.7816
-9 | -0.506 | 0.00842 | -0.1055 | -60.095
-8.5 | -0.4478 | 0.00818 | -0.1063 | -54.7433
-8 | -0.3897 | 0.00788 | -0.107 | -49.4543
-7.5 | -0.3312 | 0.00765 | -0.1078 | -43.2941
-7 | -0.2722 | 0.00747 | -0.1087 | -36.4391
-6.5 | -0.2132 | 0.00723 | -0.1095 | -29.4882
-6 | -0.154 | 0.00707 | -0.1104 | -21.7822
-5.5 | -0.0944 | 0.00689 | -0.1113 | -13.701
-5 | -0.035 | 0.00674 | -0.1123 | -5.1929
-4.5 | 0.0246 | 0.00658 | -0.1132 | 3.7386
-4 | 0.0841 | 0.00639 | -0.1142 | 13.1612
-3.5 | 0.1434 | 0.00615 | -0.1152 | 23.3171
-3 | 0.2029 | 0.0059 | -0.1163 | 34.3898
-2.5 | 0.2623 | 0.00557 | -0.1174 | 47.0916
-2 | 0.3215 | 0.00519 | -0.1185 | 61.9461
-1.5 | 0.3809 | 0.00478 | -0.1197 | 79.6862
-1 | 0.4406 | 0.00474 | -0.1207 | 92.9536
-0.5 | 0.5009 | 0.00472 | -0.1217 | 106.1229
0 | 0.5608 | 0.00476 | -0.1227 | 117.8151
0.5 | 0.6204 | 0.00482 | -0.1236 | 128.7137
1 | 0.6804 | 0.00484 | -0.1246 | 140.5785
1.5 | 0.7392 | 0.00496 | -0.1253 | 149.0323
2 | 0.7986 | 0.00501 | -0.1262 | 159.4012
2.5 | 0.8568 | 0.00514 | -0.1269 | 166.6926
3 | 0.9156 | 0.00523 | -0.1277 | 175.0669
3.5 | 0.9729 | 0.00538 | -0.1282 | 180.8364
4 | 1.0296 | 0.00556 | -0.1286 | 185.1799
4.5 | 1.0855 | 0.00575 | -0.1289 | 188.7826
5 | 1.1358 | 0.00621 | -0.1282 | 182.8986
5.5 | 1.1655 | 0.00753 | -0.1239 | 154.7809
6 | 1.2001 | 0.00841 | -0.1205 | 142.6992
6.5 | 1.2217 | 0.00924 | -0.1144 | 132.2186
7 | 1.2429 | 0.01013 | -0.1085 | 122.695
7.5 | 1.2654 | 0.01116 | -0.1032 | 113.3871
8 | 1.2902 | 0.01222 | -0.0987 | 105.581
8.5 | 1.3148 | 0.01339 | -0.0943 | 98.1927
9 | 1.3371 | 0.01477 | -0.0899 | 90.5281
9.5 | 1.3598 | 0.01624 | -0.0859 | 83.7315
10 | 1.3858 | 0.01766 | -0.0825 | 78.4711
10.5 | 1.4127 | 0.01913 | -0.0795 | 73.8474
11 | 1.4388 | 0.02073 | -0.0766 | 69.4067
11.5 | 1.4657 | 0.02241 | -0.074 | 65.4038
12 | 1.4908 | 0.02431 | -0.0715 | 61.3246
12.5 | 1.5165 | 0.02628 | -0.0693 | 57.7055
13 | 1.5389 | 0.0286 | -0.067 | 53.8077
13.5 | 1.5629 | 0.0309 | -0.0651 | 50.5793
14 | 1.5853 | 0.03345 | -0.0633 | 47.3931
14.5 | 1.6047 | 0.03631 | -0.0615 | 44.1944
15 | 1.6243 | 0.03898 | -0.0599 | 41.6701
15.5 | 1.6445 | 0.04205 | -0.0586 | 39.1082
16 | 1.6625 | 0.04542 | -0.0575 | 36.6028
16.5 | 1.6781 | 0.04914 | -0.0565 | 34.1494
17 | 1.6912 | 0.05319 | -0.0557 | 31.7955
17.5 | 1.7071 | 0.05711 | -0.0552 | 29.8914
18 | 1.7215 | 0.06128 | -0.0549 | 28.0924
18.5 | 1.7332 | 0.06582 | -0.0547 | 26.3324
19 | 1.7438 | 0.07062 | -0.0548 | 24.6927
19.5 | 1.7506 | 0.076 | -0.0551 | 23.0342
20 | 1.7595 | 0.08118 | -0.0557 | 21.6741

## 85. Re 6M Mach 0.25 (1)
BIGFOIL.COM POLAR EXPORT
NACA64-618 a=0.8
NACA64-618 a=0.8 |  |  |  | Cl Max: | 1.759 | at alpha= | 12.5 | deg
JavaFoil+Calcfoil stall+Eppler ext transition |  |  |  | L/D Max: | 170.817 | at alpha= | 5 | deg
Re: | 6000000 |  |  | Cd Min: | 0.00549 | at alpha= | -2.5 | deg
Mach: | 0.25 |  |  | Cl=0 at alpha= | -4.7266 | deg
|  |  |  | @ Cl=0.1, Cd= | 0.0070959
|  |  |  | @ Cl=0.4, Cd= | 0.0056013
|  |  |  | @ Cl=0.6, Cd= | 0.0058287
alpha (deg) | Cl | Cd | Cm | Cl/Cd
-18 | -0.53 | 0.14602 | -0.047 | -3.631
-17.5 | -0.569 | 0.13595 | -0.048 | -4.183
-17 | -0.603 | 0.12729 | -0.049 | -4.738
-16.5 | -0.633 | 0.11906 | -0.051 | -5.316
-16 | -0.658 | 0.11168 | -0.052 | -5.889
-15.5 | -0.677 | 0.1044 | -0.054 | -6.488
-15 | -0.692 | 0.09671 | -0.056 | -7.152
-14.5 | -0.701 | 0.08928 | -0.059 | -7.849
-14 | -0.707 | 0.0798 | -0.063 | -8.858
-13.5 | -0.722 | 0.06081 | -0.072 | -11.868
-13 | -0.744 | 0.03832 | -0.082 | -19.422
-12.5 | -0.74 | 0.02994 | -0.086 | -24.712
-12 | -0.729 | 0.02312 | -0.089 | -31.529
-11.5 | -0.704 | 0.02081 | -0.091 | -33.822
-11 | -0.674 | 0.01792 | -0.093 | -37.649
-10.5 | -0.639 | 0.01578 | -0.094 | -40.472
-10 | -0.594 | 0.01439 | -0.096 | -41.31
-9.5 | -0.547 | 0.01327 | -0.097 | -41.231
-9 | -0.506 | 0.01022 | -0.1 | -49.532
-8.5 | -0.463 | 0.00887 | -0.104 | -52.182
-8 | -0.405 | 0.00848 | -0.105 | -47.749
-7.5 | -0.346 | 0.00828 | -0.105 | -41.72
-7 | -0.285 | 0.00804 | -0.106 | -35.419
-6.5 | -0.223 | 0.00789 | -0.107 | -28.266
-6 | -0.161 | 0.0077 | -0.108 | -20.885
-5.5 | -0.098 | 0.00754 | -0.109 | -12.983
-5 | -0.035 | 0.00742 | -0.11 | -4.659
-4.5 | 0.029 | 0.00729 | -0.11 | 4.002
-4 | 0.093 | 0.00719 | -0.111 | 12.954
-3.5 | 0.157 | 0.00633 | -0.112 | 24.867
-3 | 0.222 | 0.00583 | -0.113 | 38.005
-2.5 | 0.287 | 0.00549 | -0.114 | 52.196
-2 | 0.351 | 0.00554 | -0.114 | 63.388
-1.5 | 0.415 | 0.00562 | -0.115 | 73.902
-1 | 0.479 | 0.00564 | -0.116 | 84.974
-0.5 | 0.544 | 0.00575 | -0.117 | 94.462
0 | 0.608 | 0.00584 | -0.118 | 104.025
0.5 | 0.672 | 0.00591 | -0.118 | 113.672
1 | 0.736 | 0.00605 | -0.119 | 121.632
1.5 | 0.8 | 0.00614 | -0.12 | 130.152
2 | 0.864 | 0.0063 | -0.121 | 137.081
2.5 | 0.924 | 0.00576 | -0.121 | 160.342
3 | 0.986 | 0.00643 | -0.121 | 153.415
3.5 | 1.048 | 0.00659 | -0.122 | 158.98
4 | 1.11 | 0.00677 | -0.123 | 163.941
4.5 | 1.172 | 0.00696 | -0.123 | 168.23
5 | 1.221 | 0.00715 | -0.124 | 170.817
5.5 | 1.275 | 0.00875 | -0.124 | 145.744
6 | 1.329 | 0.00958 | -0.124 | 138.739
6.5 | 1.381 | 0.01096 | -0.125 | 125.948
7 | 1.43 | 0.01267 | -0.125 | 112.862
7.5 | 1.479 | 0.01399 | -0.125 | 105.736
8 | 1.525 | 0.016 | -0.126 | 95.322
8.5 | 1.568 | 0.01679 | -0.126 | 93.354
9 | 1.608 | 0.01763 | -0.127 | 91.206
9.5 | 1.644 | 0.01852 | -0.127 | 88.774
10 | 1.676 | 0.01951 | -0.128 | 85.929
10.5 | 1.703 | 0.02045 | -0.128 | 83.305
11 | 1.726 | 0.02153 | -0.128 | 80.154
11.5 | 1.743 | 0.02261 | -0.129 | 77.102
12 | 1.755 | 0.02393 | -0.129 | 73.327
12.5 | 1.759 | 0.02524 | -0.13 | 69.686
13 | 1.752 | 0.02682 | -0.13 | 65.314
13.5 | 1.737 | 0.02842 | -0.13 | 61.118
14 | 1.713 | 0.0303 | -0.13 | 56.538
14.5 | 1.681 | 0.03215 | -0.13 | 52.284
15 | 1.64 | 0.03468 | -0.13 | 47.282
15.5 | 1.592 | 0.03702 | -0.13 | 43.002
16 | 1.538 | 0.0394 | -0.13 | 39.022
16.5 | 1.474 | 0.04309 | -0.13 | 34.202
17 | 1.404 | 0.04678 | -0.13 | 30.017
17.5 | 1.325 | 0.05145 | -0.129 | 25.744

## 86. Re 6M Mach 0.25 (2)
BIGFOIL.COM POLAR EXPORT
NACA64-618 a=0.8
NACA64-618 a=0.8 |  |  |  | Cl Max: | 1.7307 | at alpha= | 20 | deg
XFOIL ncrit=9 |  |  |  | L/D Max: | 191.21 | at alpha= | 4.5 | deg
Re: | 6000000 |  |  | Cd Min: | 0.11964 | at alpha= | -20 | deg
Mach: | 0.25 |  |  | Cl=0 at alpha= | -4.6961 | deg
|  |  |  | @ Cl=0.1, Cd= | 0.0064454
|  |  |  | @ Cl=0.4, Cd= | 0.0048699
|  |  |  | @ Cl=0.6, Cd= | 0.0048702
alpha (deg) | Cl | Cd | Cm | Cl/Cd
-20 | -0.7396 | 0.11964 | -0.0791 | -6.1819
-19.5 | -0.9318 | 0.08156 | -0.1058 | -11.4247
-19 | -0.9842 | 0.06716 | -0.1156 | -14.6546
-18.5 | -1.0124 | 0.05712 | -0.1217 | -17.7241
-18 | -1.0304 | 0.04908 | -0.1259 | -20.9943
-17.5 | -1.0347 | 0.04299 | -0.1283 | -24.0684
-17 | -1.0411 | 0.03734 | -0.1298 | -27.8816
-16.5 | -1.0388 | 0.03281 | -0.1303 | -31.6611
-16 | -1.0305 | 0.02914 | -0.13 | -35.3638
-15.5 | -1.0217 | 0.02581 | -0.129 | -39.5854
-15 | -1.01 | 0.02278 | -0.1275 | -44.3371
-14.5 | -0.9939 | 0.02028 | -0.1256 | -49.0089
-13 | -0.9572 | 0.01396 | -0.115 | -68.5673
-12.5 | -0.9289 | 0.01222 | -0.1121 | -76.0147
-12 | -0.8764 | 0.01158 | -0.1112 | -75.6822
-11.5 | -0.8215 | 0.01099 | -0.1106 | -74.7498
-11 | -0.7653 | 0.01043 | -0.1102 | -73.3749
-10.5 | -0.707 | 0.00998 | -0.1101 | -70.8417
-9.5 | -0.5888 | 0.00915 | -0.1103 | -64.3497
-9 | -0.5288 | 0.00876 | -0.1105 | -60.3653
-8.5 | -0.4681 | 0.00846 | -0.1109 | -55.331
-8 | -0.407 | 0.00819 | -0.1115 | -49.6947
-7.5 | -0.346 | 0.00787 | -0.112 | -43.9644
-7 | -0.2846 | 0.00764 | -0.1127 | -37.2513
-6.5 | -0.2229 | 0.00743 | -0.1134 | -30
-6 | -0.1613 | 0.0072 | -0.1141 | -22.4028
-5.5 | -0.0995 | 0.00706 | -0.115 | -14.0935
-5 | -0.0375 | 0.00685 | -0.1158 | -5.4745
-4.5 | 0.0242 | 0.00671 | -0.1167 | 3.6066
-3.5 | 0.1474 | 0.00628 | -0.1186 | 23.4713
-3 | 0.2092 | 0.00601 | -0.1197 | 34.8087
-2.5 | 0.2704 | 0.00572 | -0.1207 | 47.2727
-1.5 | 0.393 | 0.00488 | -0.1231 | 80.5328
-1 | 0.4552 | 0.00479 | -0.1242 | 95.0313
-0.5 | 0.5172 | 0.00481 | -0.1252 | 107.526
0 | 0.5789 | 0.00486 | -0.1261 | 119.1152
0.5 | 0.6412 | 0.00489 | -0.1271 | 131.1247
1 | 0.7029 | 0.00494 | -0.1281 | 142.2874
1.5 | 0.764 | 0.00504 | -0.1289 | 151.5873
2 | 0.8254 | 0.00511 | -0.1297 | 161.5264
2.5 | 0.8856 | 0.00524 | -0.1303 | 169.0076
3 | 0.9465 | 0.00533 | -0.131 | 177.5797
3.5 | 1.0059 | 0.00548 | -0.1315 | 183.5584
4 | 1.0643 | 0.00567 | -0.1317 | 187.7072
4.5 | 1.1224 | 0.00587 | -0.1319 | 191.2095
5 | 1.1742 | 0.0063 | -0.1309 | 186.381
5.5 | 1.1986 | 0.00768 | -0.1251 | 156.0677
6 | 1.2187 | 0.00859 | -0.1182 | 141.8743
6.5 | 1.2333 | 0.0097 | -0.1107 | 127.1443
7 | 1.2532 | 0.01088 | -0.1046 | 115.1838
7.5 | 1.2753 | 0.01215 | -0.0992 | 104.963
8 | 1.2968 | 0.01355 | -0.0941 | 95.7048
8.5 | 1.319 | 0.01508 | -0.0893 | 87.4668
9 | 1.3397 | 0.01682 | -0.0847 | 79.6492
9.5 | 1.3608 | 0.0187 | -0.0805 | 72.7701
10.5 | 1.4104 | 0.02254 | -0.0738 | 62.5732
11 | 1.4373 | 0.02455 | -0.071 | 58.5458
11.5 | 1.4618 | 0.02687 | -0.0683 | 54.4027
12 | 1.4883 | 0.02918 | -0.066 | 51.0041
12.5 | 1.5114 | 0.03186 | -0.0637 | 47.4388
13 | 1.535 | 0.03461 | -0.0617 | 44.3513
13.5 | 1.5577 | 0.03755 | -0.0598 | 41.4834
14 | 1.5766 | 0.04096 | -0.0579 | 38.4912
14.5 | 1.596 | 0.04444 | -0.0564 | 35.9136
15 | 1.6164 | 0.04793 | -0.0551 | 33.7242
16.5 | 1.6641 | 0.06023 | -0.0521 | 27.6291
17 | 1.679 | 0.06482 | -0.0516 | 25.9025
17.5 | 1.6916 | 0.06979 | -0.0514 | 24.2384
18 | 1.7022 | 0.07514 | -0.0514 | 22.6537
18.5 | 1.7091 | 0.08102 | -0.0518 | 21.0948
19 | 1.7174 | 0.08691 | -0.0524 | 19.7607
19.5 | 1.7255 | 0.09294 | -0.0534 | 18.5657
20 | 1.7307 | 0.09942 | -0.0547 | 17.408

## 87. Re 6M Mach 0.50 (1)
BIGFOIL.COM POLAR EXPORT
NACA64-618 a=0.8
NACA64-618 a=0.8 |  |  |  | Cl Max: | 1.64 | at alpha= | 8.5 | deg
JavaFoil+Calcfoil stall+Eppler ext transition |  |  |  | L/D Max: | 162.243 | at alpha= | 4.5 | deg
Re: | 6000000 |  |  | Cd Min: | 0.00545 | at alpha= | -0.5 | deg
Mach: | 0.5 |  |  | Cl=0 at alpha= | -4.7286 | deg
|  |  |  | @ Cl=0.1, Cd= | 0.0077661
|  |  |  | @ Cl=0.4, Cd= | 0.0059356
|  |  |  | @ Cl=0.6, Cd= | 0.00553
alpha (deg) | Cl | Cd | Cm | Cl/Cd
-20 | -0.878 | 0.15627 | -0.057 | -5.619
-19.5 | -0.848 | 0.15232 | -0.057 | -5.567
-19 | -0.818 | 0.14819 | -0.055 | -5.518
-18.5 | -0.789 | 0.14126 | -0.055 | -5.587
-18 | -0.763 | 0.14267 | -0.057 | -5.346
-17.5 | -0.734 | 0.13451 | -0.057 | -5.454
-17 | -0.703 | 0.13219 | -0.055 | -5.32
-16.5 | -0.674 | 0.12599 | -0.054 | -5.35
-16 | -0.646 | 0.11833 | -0.055 | -5.457
-15.5 | -0.618 | 0.1189 | -0.056 | -5.198
-15 | -0.589 | 0.11268 | -0.056 | -5.228
-14.5 | -0.559 | 0.10631 | -0.054 | -5.262
-14 | -0.531 | 0.09725 | -0.054 | -5.46
-13.5 | -0.503 | 0.08942 | -0.056 | -5.628
-13 | -0.474 | 0.08522 | -0.056 | -5.566
-12.5 | -0.445 | 0.09247 | -0.054 | -4.813
-12 | -0.416 | 0.08484 | -0.054 | -4.908
-11.5 | -0.388 | 0.07696 | -0.056 | -5.044
-11 | -0.359 | 0.07929 | -0.056 | -4.533
-10.5 | -0.331 | 0.07281 | -0.057 | -4.546
-10 | -0.341 | 0.07674 | -0.053 | -4.441
-9.5 | -0.436 | 0.06154 | -0.062 | -7.087
-9 | -0.467 | 0.02791 | -0.099 | -16.721
-8.5 | -0.453 | 0.01665 | -0.108 | -27.203
-8 | -0.411 | 0.01284 | -0.111 | -32.043
-7.5 | -0.358 | 0.0119 | -0.112 | -30.056
-7 | -0.298 | 0.0112 | -0.113 | -26.612
-6.5 | -0.236 | 0.00938 | -0.115 | -25.183
-6 | -0.178 | 0.00861 | -0.121 | -20.625
-5.5 | -0.109 | 0.00826 | -0.122 | -13.136
-5 | -0.038 | 0.00809 | -0.122 | -4.748
-4.5 | 0.032 | 0.00787 | -0.123 | 4.125
-4 | 0.104 | 0.00776 | -0.124 | 13.377
-3.5 | 0.176 | 0.00764 | -0.125 | 22.963
-3 | 0.247 | 0.00632 | -0.126 | 39.126
-2.5 | 0.321 | 0.0059 | -0.127 | 54.359
-2 | 0.392 | 0.00592 | -0.128 | 66.328
-1.5 | 0.464 | 0.00606 | -0.129 | 76.539
-1 | 0.536 | 0.00617 | -0.13 | 86.892
-0.5 | 0.608 | 0.00545 | -0.13 | 111.405
0 | 0.675 | 0.00634 | -0.131 | 106.44
0.5 | 0.745 | 0.00645 | -0.131 | 115.506
1 | 0.815 | 0.00658 | -0.132 | 123.919
1.5 | 0.885 | 0.00673 | -0.133 | 131.572
2 | 0.955 | 0.00687 | -0.133 | 139.136
2.5 | 1.025 | 0.00702 | -0.134 | 146.018
3 | 1.094 | 0.00726 | -0.135 | 150.819
3.5 | 1.163 | 0.00749 | -0.135 | 155.379
4 | 1.232 | 0.00776 | -0.136 | 158.844
4.5 | 1.301 | 0.00802 | -0.137 | 162.243
5 | 1.346 | 0.00973 | -0.137 | 138.328
5.5 | 1.405 | 0.01096 | -0.137 | 128.118
6 | 1.459 | 0.01278 | -0.138 | 114.105
6.5 | 1.508 | 0.0158 | -0.138 | 95.412
7 | 1.553 | 0.01887 | -0.138 | 82.305
7.5 | 1.594 | 0.02016 | -0.139 | 79.053
8 | 1.626 | 0.02166 | -0.139 | 75.084
8.5 | 1.64 | 0.02318 | -0.14 | 70.742
9 | 1.628 | 0.02481 | -0.14 | 65.621
9.5 | 1.572 | 0.02685 | -0.141 | 58.546
10 | 1.379 | 0.03026 | -0.141 | 45.576
10.5 | 1.007 | 0.03557 | -0.14 | 28.314
11 | 1.04 | 0.03589 | -0.141 | 28.976
11.5 | 0.923 | 0.0838 | -0.093 | 11.013
12 | 1.096 | 0.04061 | -0.141 | 26.977
12.5 | 1.118 | 0.04566 | -0.14 | 24.489
13 | 0.988 | 0.09637 | -0.075 | 10.256
13.5 | 1.172 | 0.05114 | -0.14 | 22.924

## 88. Re 6M Mach 0.50 (2)
BIGFOIL.COM POLAR EXPORT
NACA64-618 a=0.8
NACA64-618 a=0.8 |  |  |  | Cl Max: | 1.5488 | at alpha= | 14.5 | deg
XFOIL ncrit=9 |  |  |  | L/D Max: | 191.42 | at alpha= | 4.5 | deg
Re: | 6000000 |  |  | Cd Min: | 0.20119 | at alpha= | 19.5 | deg
Mach: | 0.5 |  |  | Cl=0 at alpha= | -4.6434 | deg
|  |  |  | @ Cl=0.1, Cd= | 0.0070773
|  |  |  | @ Cl=0.4, Cd= | 0.0056588
|  |  |  | @ Cl=0.6, Cd= | 0.0052144
alpha (deg) | Cl | Cd | Cm | Cl/Cd
-14.5 | -0.4762 | 0.08408 | -0.127 | -5.6637
-14 | -0.4942 | 0.07391 | -0.1339 | -6.6865
-13.5 | -0.5147 | 0.06348 | -0.1409 | -8.1081
-13 | -0.5356 | 0.05362 | -0.1475 | -9.9888
-12.5 | -0.5649 | 0.0443 | -0.1531 | -12.7517
-12 | -0.5889 | 0.0367 | -0.1562 | -16.0463
-11.5 | -0.6141 | 0.03015 | -0.157 | -20.3682
-11 | -0.6192 | 0.02548 | -0.1556 | -24.3014
-10.5 | -0.6345 | 0.02079 | -0.1526 | -30.5195
-10 | -0.6367 | 0.01718 | -0.1483 | -37.0605
-9.5 | -0.6434 | 0.01418 | -0.1418 | -45.3738
-9 | -0.6081 | 0.01206 | -0.1386 | -50.4229
-8.5 | -0.5498 | 0.01086 | -0.1359 | -50.6262
-8 | -0.4837 | 0.01001 | -0.134 | -48.3217
-7.5 | -0.4134 | 0.00933 | -0.1328 | -44.3087
-7 | -0.3412 | 0.00886 | -0.132 | -38.5102
-6.5 | -0.2697 | 0.00839 | -0.1315 | -32.1454
-6 | -0.1967 | 0.00803 | -0.1314 | -24.4956
-5.5 | -0.124 | 0.00774 | -0.1315 | -16.0207
-5 | -0.0517 | 0.00748 | -0.1318 | -6.9118
-4.5 | 0.0208 | 0.00727 | -0.1323 | 2.8611
-4 | 0.0926 | 0.0071 | -0.1329 | 13.0423
-3.5 | 0.1643 | 0.00688 | -0.1337 | 23.8808
-3 | 0.2348 | 0.0066 | -0.1345 | 35.5758
-2.5 | 0.3057 | 0.00629 | -0.1355 | 48.601
-2 | 0.376 | 0.00586 | -0.1367 | 64.1638
-1.5 | 0.4452 | 0.00528 | -0.1379 | 84.3182
-1 | 0.5167 | 0.00516 | -0.1391 | 100.1357
-0.5 | 0.5874 | 0.0052 | -0.1399 | 112.9615
0 | 0.6576 | 0.00528 | -0.1407 | 124.5455
0.5 | 0.7288 | 0.00531 | -0.1416 | 137.2505
1 | 0.7989 | 0.00542 | -0.1423 | 147.3985
1.5 | 0.8679 | 0.00554 | -0.1427 | 156.6606
2 | 0.9377 | 0.00564 | -0.1431 | 166.2589
2.5 | 1.0071 | 0.00575 | -0.1434 | 175.1478
3 | 1.0731 | 0.00594 | -0.1429 | 180.6566
3.5 | 1.1406 | 0.00607 | -0.1425 | 187.9077
4 | 1.2015 | 0.00634 | -0.1408 | 189.511
4.5 | 1.2538 | 0.00655 | -0.1373 | 191.4198
5 | 1.3018 | 0.00698 | -0.133 | 186.5043
5.5 | 1.3283 | 0.00803 | -0.1255 | 165.4172
6 | 1.3185 | 0.01029 | -0.1133 | 128.1341
7 | 1.3138 | 0.01568 | -0.0941 | 83.7883
7.5 | 1.3157 | 0.01894 | -0.0866 | 69.4667
8 | 1.3217 | 0.02248 | -0.0804 | 58.7945
8.5 | 1.3346 | 0.02604 | -0.0754 | 51.2519
10 | 1.3704 | 0.03859 | -0.0637 | 35.5118
10.5 | 1.3942 | 0.04245 | -0.061 | 32.8433
11 | 1.4187 | 0.04643 | -0.0586 | 30.5557
11.5 | 1.4434 | 0.05058 | -0.0564 | 28.537
12 | 1.4667 | 0.05504 | -0.0545 | 26.6479
12.5 | 1.4877 | 0.05988 | -0.0527 | 24.8447
13 | 1.5094 | 0.0649 | -0.0512 | 23.2573
13.5 | 1.5273 | 0.07045 | -0.0499 | 21.6792
14 | 1.5399 | 0.07678 | -0.0491 | 20.056
14.5 | 1.5488 | 0.08373 | -0.0488 | 18.4976
15 | 1.5486 | 0.09199 | -0.0493 | 16.8344
15.5 | 1.5405 | 0.10142 | -0.0508 | 15.1893
16 | 1.5264 | 0.11192 | -0.0536 | 13.6383
16.5 | 1.5085 | 0.12325 | -0.0576 | 12.2394
17 | 1.4885 | 0.13524 | -0.0629 | 11.0064
17.5 | 1.4642 | 0.14814 | -0.0698 | 9.8839
18.5 | 1.4164 | 0.17436 | -0.086 | 8.1234
19 | 1.397 | 0.18775 | -0.0954 | 7.4407
19.5 | 1.38 | 0.20119 | -0.105 | 6.8592

## 89. Re 7M Mach 0.00 (1)
BIGFOIL.COM POLAR EXPORT
NACA64-618 a=0.8
NACA64-618 a=0.8 |  |  |  | Cl Max: | 1.813 | at alpha= | 14 | deg
JavaFoil+Calcfoil stall+Eppler ext transition |  |  |  | L/D Max: | 184.898 | at alpha= | 4 | deg
Re: | 7000000 |  |  | Cd Min: | 0.00532 | at alpha= | -2.5 | deg
Mach: | 0 |  |  | Cl=0 at alpha= | -4.7295 | deg
|  |  |  | @ Cl=0.1, Cd= | 0.0068377
|  |  |  | @ Cl=0.4, Cd= | 0.0054181
|  |  |  | @ Cl=0.6, Cd= | 0.0056477
alpha (deg) | Cl | Cd | Cm | Cl/Cd
-20 | -0.767 | 0.14861 | -0.049 | -5.161
-19.5 | -0.779 | 0.14156 | -0.05 | -5.504
-19 | -0.79 | 0.13405 | -0.051 | -5.895
-18.5 | -0.798 | 0.1286 | -0.052 | -6.209
-18 | -0.807 | 0.11905 | -0.054 | -6.781
-17.5 | -0.813 | 0.11109 | -0.056 | -7.321
-17 | -0.819 | 0.102 | -0.058 | -8.026
-16.5 | -0.821 | 0.09395 | -0.06 | -8.741
-16 | -0.831 | 0.07749 | -0.066 | -10.727
-15.5 | -0.856 | 0.05247 | -0.074 | -16.316
-15 | -0.859 | 0.04189 | -0.077 | -20.511
-14.5 | -0.855 | 0.03478 | -0.08 | -24.577
-14 | -0.847 | 0.02806 | -0.082 | -30.193
-13.5 | -0.828 | 0.02542 | -0.084 | -32.581
-13 | -0.807 | 0.02209 | -0.086 | -36.549
-12.5 | -0.782 | 0.01946 | -0.087 | -40.163
-12 | -0.752 | 0.01724 | -0.089 | -43.597
-11.5 | -0.717 | 0.01604 | -0.09 | -44.702
-11 | -0.678 | 0.01496 | -0.091 | -45.305
-10.5 | -0.636 | 0.0136 | -0.092 | -46.793
-10 | -0.589 | 0.01259 | -0.093 | -46.826
-9.5 | -0.562 | 0.00885 | -0.099 | -63.514
-9 | -0.508 | 0.00854 | -0.1 | -59.452
-8.5 | -0.452 | 0.00834 | -0.1 | -54.158
-8 | -0.394 | 0.00803 | -0.101 | -49.135
-7.5 | -0.336 | 0.00785 | -0.102 | -42.839
-7 | -0.277 | 0.00771 | -0.103 | -35.878
-6.5 | -0.217 | 0.00755 | -0.104 | -28.709
-6 | -0.156 | 0.00742 | -0.104 | -21.027
-5.5 | -0.095 | 0.00726 | -0.105 | -13.072
-5 | -0.033 | 0.00715 | -0.106 | -4.682
-4.5 | 0.028 | 0.00701 | -0.107 | 4.032
-4 | 0.09 | 0.00692 | -0.108 | 13.04
-3.5 | 0.152 | 0.00641 | -0.108 | 23.785
-3 | 0.215 | 0.00579 | -0.109 | 37.1
-2.5 | 0.278 | 0.00532 | -0.11 | 52.219
-2 | 0.34 | 0.00536 | -0.111 | 63.345
-1.5 | 0.402 | 0.00542 | -0.112 | 74.121
-1 | 0.464 | 0.00545 | -0.112 | 85.216
-0.5 | 0.526 | 0.00551 | -0.113 | 95.568
0 | 0.588 | 0.00564 | -0.114 | 104.395
0.5 | 0.65 | 0.00568 | -0.115 | 114.474
1 | 0.712 | 0.00574 | -0.115 | 124.205
1.5 | 0.774 | 0.00584 | -0.116 | 132.581
2 | 0.836 | 0.00599 | -0.117 | 139.637
2.5 | 0.898 | 0.00607 | -0.118 | 147.868
3 | 0.96 | 0.00624 | -0.118 | 153.782
3.5 | 1.021 | 0.00645 | -0.119 | 158.31
4 | 1.078 | 0.00583 | -0.119 | 184.898
4.5 | 1.138 | 0.0066 | -0.12 | 172.506
5 | 1.184 | 0.00785 | -0.12 | 150.781
5.5 | 1.238 | 0.00852 | -0.12 | 145.306
6 | 1.292 | 0.00931 | -0.121 | 138.768
6.5 | 1.343 | 0.01043 | -0.121 | 128.772
7 | 1.393 | 0.01198 | -0.121 | 116.272
7.5 | 1.442 | 0.01283 | -0.122 | 112.392
8 | 1.489 | 0.01454 | -0.122 | 102.376
8.5 | 1.534 | 0.01518 | -0.123 | 101.032
9 | 1.577 | 0.01593 | -0.123 | 98.98
9.5 | 1.617 | 0.01664 | -0.123 | 97.159
10 | 1.654 | 0.01742 | -0.124 | 94.906
10.5 | 1.688 | 0.01819 | -0.124 | 92.812
11 | 1.718 | 0.01902 | -0.125 | 90.359
11.5 | 1.746 | 0.01993 | -0.125 | 87.598
12 | 1.77 | 0.02092 | -0.126 | 84.577
12.5 | 1.789 | 0.02192 | -0.126 | 81.619
13 | 1.802 | 0.02302 | -0.126 | 78.278
13.5 | 1.81 | 0.02411 | -0.127 | 75.084
14 | 1.813 | 0.02552 | -0.127 | 71.067
14.5 | 1.812 | 0.02688 | -0.127 | 67.41
15 | 1.807 | 0.0282 | -0.128 | 64.067
15.5 | 1.796 | 0.0297 | -0.128 | 60.487
16 | 1.781 | 0.03154 | -0.128 | 56.47
16.5 | 1.762 | 0.03337 | -0.128 | 52.804
17 | 1.739 | 0.03544 | -0.128 | 49.084
17.5 | 1.711 | 0.03755 | -0.128 | 45.56
18 | 1.677 | 0.04022 | -0.128 | 41.699
18.5 | 1.641 | 0.04275 | -0.128 | 38.376
19 | 1.601 | 0.04594 | -0.128 | 34.852

## 90. Re 7M Mach 0.00 (2)
BIGFOIL.COM POLAR EXPORT
NACA64-618 a=0.8
NACA64-618 a=0.8 |  |  |  | Cl Max: | 1.785 | at alpha= | 20 | deg
XFOIL ncrit=9 |  |  |  | L/D Max: | 190.595 | at alpha= | 4 | deg
Re: | 7000000 |  |  | Cd Min: | 0.07526 | at alpha= | 20 | deg
Mach: | 0 |  |  | Cl=0 at alpha= | -4.7078 | deg
|  |  |  | @ Cl=0.1, Cd= | 0.0061772
|  |  |  | @ Cl=0.4, Cd= | 0.0047281
|  |  |  | @ Cl=0.6, Cd= | 0.00465
alpha (deg) | Cl | Cd | Cm | Cl/Cd
-20 | -1.1852 | 0.04541 | -0.1134 | -26.1
-19.5 | -1.1831 | 0.0406 | -0.1151 | -29.1404
-19 | -1.1781 | 0.0364 | -0.1162 | -32.3654
-18.5 | -1.1687 | 0.03279 | -0.1168 | -35.642
-18 | -1.1598 | 0.0295 | -0.1168 | -39.3153
-17.5 | -1.1461 | 0.02675 | -0.1164 | -42.8449
-17 | -1.1321 | 0.02409 | -0.1158 | -46.9946
-16.5 | -1.1181 | 0.02162 | -0.1146 | -51.716
-16 | -1.0981 | 0.01965 | -0.1133 | -55.883
-15.5 | -1.0803 | 0.01765 | -0.1116 | -61.2068
-15 | -1.0655 | 0.01578 | -0.109 | -67.5222
-14.5 | -1.0584 | 0.0143 | -0.1044 | -74.014
-14 | -1.039 | 0.01234 | -0.1012 | -84.1977
-13.5 | -0.9929 | 0.01165 | -0.1007 | -85.2275
-13 | -0.9433 | 0.01109 | -0.1006 | -85.0586
-12.5 | -0.891 | 0.01065 | -0.1008 | -83.662
-12 | -0.8384 | 0.01017 | -0.101 | -82.4385
-11.5 | -0.7846 | 0.00974 | -0.1014 | -80.5544
-11 | -0.7295 | 0.00937 | -0.1019 | -77.8549
-10.5 | -0.6734 | 0.00906 | -0.1025 | -74.3267
-10 | -0.6173 | 0.00872 | -0.1031 | -70.7913
-9.5 | -0.5607 | 0.0084 | -0.1038 | -66.75
-9 | -0.5033 | 0.00811 | -0.1046 | -62.0592
-8.5 | -0.4455 | 0.00788 | -0.1054 | -56.5355
-8 | -0.3876 | 0.00765 | -0.1062 | -50.6667
-7.5 | -0.3293 | 0.0074 | -0.107 | -44.5
-7 | -0.2707 | 0.00722 | -0.1079 | -37.4931
-6.5 | -0.212 | 0.00704 | -0.1088 | -30.1136
-6 | -0.1529 | 0.00685 | -0.1098 | -22.3212
-5.5 | -0.0939 | 0.00672 | -0.1107 | -13.9732
-5 | -0.0346 | 0.00655 | -0.1117 | -5.2824
-4.5 | 0.0246 | 0.00641 | -0.1127 | 3.8378
-4 | 0.0839 | 0.00624 | -0.1137 | 13.4455
-3.5 | 0.1429 | 0.00601 | -0.1147 | 23.777
-3 | 0.2024 | 0.00579 | -0.1157 | 34.9568
-2.5 | 0.2614 | 0.00554 | -0.1168 | 47.1841
-1.5 | 0.3795 | 0.00479 | -0.1191 | 79.2276
-1 | 0.4391 | 0.00461 | -0.1202 | 95.2495
-0.5 | 0.4989 | 0.0046 | -0.1213 | 108.4565
0 | 0.5583 | 0.00465 | -0.1222 | 120.0645
0.5 | 0.6181 | 0.00465 | -0.1232 | 132.9247
1 | 0.6773 | 0.00471 | -0.1241 | 143.8004
1.5 | 0.7363 | 0.00479 | -0.125 | 153.7161
2 | 0.7949 | 0.00489 | -0.1258 | 162.5562
2.5 | 0.8534 | 0.00497 | -0.1266 | 171.7103
3 | 0.9109 | 0.00512 | -0.1273 | 177.9102
3.5 | 0.968 | 0.00527 | -0.1278 | 183.6812
4 | 1.0254 | 0.00538 | -0.1285 | 190.5948
4.5 | 1.0791 | 0.0057 | -0.1285 | 189.3158
5 | 1.12 | 0.00662 | -0.1263 | 169.1843
5.5 | 1.1557 | 0.00766 | -0.1231 | 150.8747
6 | 1.1915 | 0.0085 | -0.1199 | 140.1765
6.5 | 1.221 | 0.00917 | -0.1154 | 133.1516
7 | 1.2411 | 0.01 | -0.1093 | 124.11
7.5 | 1.2645 | 0.01095 | -0.1042 | 115.4795
8 | 1.2927 | 0.01184 | -0.1002 | 109.1807
8.5 | 1.3185 | 0.01291 | -0.096 | 102.1301
9 | 1.3413 | 0.01419 | -0.0916 | 94.5243
9.5 | 1.367 | 0.01544 | -0.0879 | 88.5363
10 | 1.3941 | 0.01673 | -0.0846 | 83.3293
10.5 | 1.4226 | 0.01802 | -0.0818 | 78.9456
11 | 1.4515 | 0.01936 | -0.0791 | 74.9742
11.5 | 1.4771 | 0.02098 | -0.0763 | 70.4051
12 | 1.5045 | 0.02259 | -0.0739 | 66.6003
12.5 | 1.5292 | 0.02448 | -0.0715 | 62.4673
13 | 1.5535 | 0.02651 | -0.0693 | 58.6005
13.5 | 1.5782 | 0.02861 | -0.0673 | 55.1625
14 | 1.5999 | 0.03105 | -0.0653 | 51.5266
14.5 | 1.6196 | 0.03374 | -0.0634 | 48.0024
15 | 1.6415 | 0.03634 | -0.0619 | 45.1706
16.5 | 1.695 | 0.04564 | -0.058 | 37.1385
17 | 1.7108 | 0.04927 | -0.0571 | 34.723
17.5 | 1.7272 | 0.05291 | -0.0564 | 32.6441
18 | 1.7418 | 0.05685 | -0.056 | 30.6385
18.5 | 1.7532 | 0.06125 | -0.0556 | 28.6237
19 | 1.7636 | 0.06584 | -0.0555 | 26.7861
19.5 | 1.7728 | 0.0707 | -0.0557 | 25.075
20 | 1.785 | 0.07526 | -0.056 | 23.7178

## 91. Re 7M Mach 0.10 (1)
BIGFOIL.COM POLAR EXPORT
NACA64-618 a=0.8
NACA64-618 a=0.8 |  |  |  | Cl Max: | 1.804 | at alpha= | 14 | deg
JavaFoil+Calcfoil stall+Eppler ext transition |  |  |  | L/D Max: | 178.269 | at alpha= | 3.5 | deg
Re: | 7000000 |  |  | Cd Min: | 0.00535 | at alpha= | -2.5 | deg
Mach: | 0.1 |  |  | Cl=0 at alpha= | -4.7258 | deg
|  |  |  | @ Cl=0.1, Cd= | 0.0068845
|  |  |  | @ Cl=0.4, Cd= | 0.0054561
|  |  |  | @ Cl=0.6, Cd= | 0.0056371
alpha (deg) | Cl | Cd | Cm | Cl/Cd
-20 | -0.725 | 0.15218 | -0.048 | -4.766
-19.5 | -0.741 | 0.14447 | -0.049 | -5.128
-19 | -0.755 | 0.13788 | -0.05 | -5.475
-18.5 | -0.767 | 0.13006 | -0.052 | -5.899
-18 | -0.778 | 0.12284 | -0.053 | -6.334
-17.5 | -0.787 | 0.11533 | -0.054 | -6.82
-17 | -0.794 | 0.10728 | -0.056 | -7.398
-16.5 | -0.799 | 0.09841 | -0.059 | -8.121
-16 | -0.805 | 0.08749 | -0.062 | -9.198
-15.5 | -0.816 | 0.07113 | -0.068 | -11.468
-15 | -0.84 | 0.04693 | -0.076 | -17.908
-14.5 | -0.84 | 0.03826 | -0.079 | -21.954
-14 | -0.837 | 0.03005 | -0.082 | -27.857
-13.5 | -0.82 | 0.02693 | -0.084 | -30.46
-13 | -0.803 | 0.0228 | -0.086 | -35.227
-12.5 | -0.779 | 0.02017 | -0.087 | -38.607
-12 | -0.75 | 0.01765 | -0.089 | -42.513
-11.5 | -0.717 | 0.01639 | -0.09 | -43.717
-11 | -0.678 | 0.01525 | -0.091 | -44.462
-10.5 | -0.637 | 0.0138 | -0.093 | -46.162
-10 | -0.591 | 0.01278 | -0.094 | -46.196
-9.5 | -0.542 | 0.0119 | -0.095 | -45.527
-9 | -0.509 | 0.00858 | -0.1 | -59.397
-8.5 | -0.453 | 0.00836 | -0.101 | -54.224
-8 | -0.396 | 0.0081 | -0.102 | -48.872
-7.5 | -0.338 | 0.00786 | -0.103 | -42.954
-7 | -0.278 | 0.00772 | -0.103 | -36.001
-6.5 | -0.218 | 0.00756 | -0.104 | -28.804
-6 | -0.157 | 0.00742 | -0.105 | -21.125
-5.5 | -0.095 | 0.00726 | -0.106 | -13.144
-5 | -0.034 | 0.00715 | -0.107 | -4.709
-4.5 | 0.028 | 0.00709 | -0.107 | 4.007
-4 | 0.091 | 0.00696 | -0.108 | 13.031
-3.5 | 0.153 | 0.00644 | -0.109 | 23.787
-3 | 0.216 | 0.00579 | -0.11 | 37.285
-2.5 | 0.279 | 0.00535 | -0.111 | 52.13
-2 | 0.342 | 0.0054 | -0.111 | 63.23
-1.5 | 0.404 | 0.00546 | -0.112 | 73.966
-1 | 0.466 | 0.00548 | -0.113 | 85.129
-0.5 | 0.529 | 0.00554 | -0.114 | 95.477
0 | 0.591 | 0.00563 | -0.114 | 104.958
0.5 | 0.654 | 0.00568 | -0.115 | 115.102
1 | 0.716 | 0.00579 | -0.116 | 123.744
1.5 | 0.778 | 0.00586 | -0.117 | 132.724
2 | 0.84 | 0.00599 | -0.117 | 140.278
2.5 | 0.903 | 0.00613 | -0.118 | 147.125
3 | 0.965 | 0.00633 | -0.119 | 152.407
3.5 | 1.023 | 0.00574 | -0.119 | 178.269
4 | 1.083 | 0.00648 | -0.12 | 167.193
4.5 | 1.143 | 0.00663 | -0.12 | 172.318
5 | 1.189 | 0.00791 | -0.12 | 150.386
5.5 | 1.244 | 0.00859 | -0.121 | 144.834
6 | 1.297 | 0.0094 | -0.121 | 137.956
6.5 | 1.349 | 0.01057 | -0.122 | 127.657
7 | 1.399 | 0.01211 | -0.122 | 115.463
7.5 | 1.448 | 0.01296 | -0.122 | 111.726
8 | 1.495 | 0.01468 | -0.123 | 101.813
8.5 | 1.54 | 0.01535 | -0.123 | 100.323
9 | 1.582 | 0.01611 | -0.124 | 98.185
9.5 | 1.621 | 0.01683 | -0.124 | 96.359
10 | 1.658 | 0.01765 | -0.124 | 93.938
10.5 | 1.691 | 0.01846 | -0.125 | 91.587
11 | 1.721 | 0.0193 | -0.125 | 89.157
11.5 | 1.747 | 0.0203 | -0.126 | 86.071
12 | 1.77 | 0.02127 | -0.126 | 83.188
12.5 | 1.787 | 0.02226 | -0.126 | 80.298
13 | 1.798 | 0.0234 | -0.127 | 76.838
13.5 | 1.803 | 0.02454 | -0.127 | 73.497
14 | 1.804 | 0.02585 | -0.128 | 69.789
14.5 | 1.799 | 0.02742 | -0.128 | 65.608
15 | 1.79 | 0.02895 | -0.128 | 61.827
15.5 | 1.775 | 0.03065 | -0.128 | 57.914
16 | 1.756 | 0.03239 | -0.128 | 54.206
16.5 | 1.732 | 0.0345 | -0.128 | 50.189
17 | 1.705 | 0.03657 | -0.128 | 46.608
17.5 | 1.671 | 0.03911 | -0.128 | 42.724
18 | 1.632 | 0.04159 | -0.128 | 39.241
18.5 | 1.59 | 0.04425 | -0.128 | 35.939
19 | 1.544 | 0.04843 | -0.128 | 31.884

## 92. Re 7M Mach 0.10 (2)
BIGFOIL.COM POLAR EXPORT
NACA64-618 a=0.8
NACA64-618 a=0.8 |  |  |  | Cl Max: | 1.7804 | at alpha= | 20 | deg
XFOIL ncrit=9 |  |  |  | L/D Max: | 191.093 | at alpha= | 4 | deg
Re: | 7000000 |  |  | Cd Min: | 0.07844 | at alpha= | 20 | deg
Mach: | 0.1 |  |  | Cl=0 at alpha= | -4.7064 | deg
|  |  |  | @ Cl=0.1, Cd= | 0.0062067
|  |  |  | @ Cl=0.4, Cd= | 0.0047524
|  |  |  | @ Cl=0.6, Cd= | 0.00466
alpha (deg) | Cl | Cd | Cm | Cl/Cd
-20 | -1.1611 | 0.04968 | -0.1141 | -23.3716
-19.5 | -1.1646 | 0.04396 | -0.1165 | -26.4923
-19 | -1.1617 | 0.03932 | -0.1179 | -29.5448
-18.5 | -1.1552 | 0.03518 | -0.1189 | -32.8368
-18 | -1.148 | 0.03149 | -0.1192 | -36.456
-17.5 | -1.1366 | 0.02844 | -0.119 | -39.9648
-17 | -1.1246 | 0.02551 | -0.1184 | -44.0847
-16.5 | -1.1089 | 0.02301 | -0.1175 | -48.1921
-16 | -1.0901 | 0.02085 | -0.1162 | -52.283
-15.5 | -1.0723 | 0.01872 | -0.1146 | -57.281
-15 | -1.0565 | 0.01671 | -0.1124 | -63.2256
-14.5 | -1.0516 | 0.01482 | -0.1082 | -70.9582
-14 | -1.0288 | 0.01354 | -0.1049 | -75.9823
-13.5 | -0.9984 | 0.01198 | -0.1028 | -83.3389
-13 | -0.9505 | 0.01128 | -0.1023 | -84.2642
-12.5 | -0.8983 | 0.01079 | -0.1023 | -83.253
-12 | -0.845 | 0.01033 | -0.1025 | -81.8006
-11.5 | -0.791 | 0.00987 | -0.1027 | -80.1418
-11 | -0.7356 | 0.00947 | -0.1031 | -77.6769
-10.5 | -0.6791 | 0.00914 | -0.1036 | -74.2998
-10 | -0.6222 | 0.00881 | -0.1042 | -70.6243
-9.5 | -0.5653 | 0.00847 | -0.1047 | -66.7414
-9 | -0.5075 | 0.00817 | -0.1054 | -62.1175
-8.5 | -0.4491 | 0.00793 | -0.1062 | -56.633
-8 | -0.3907 | 0.0077 | -0.107 | -50.7403
-7.5 | -0.332 | 0.00744 | -0.1078 | -44.6237
-7 | -0.2729 | 0.00725 | -0.1087 | -37.6414
-6.5 | -0.2137 | 0.00707 | -0.1095 | -30.2263
-6 | -0.1542 | 0.00687 | -0.1105 | -22.4454
-5.5 | -0.0947 | 0.00674 | -0.1114 | -14.0504
-5 | -0.035 | 0.00657 | -0.1123 | -5.3272
-4.5 | 0.0246 | 0.00643 | -0.1133 | 3.8258
-4 | 0.0843 | 0.00627 | -0.1143 | 13.445
-3.5 | 0.1438 | 0.00603 | -0.1153 | 23.8474
-3 | 0.2035 | 0.00582 | -0.1164 | 34.9656
-2.5 | 0.2629 | 0.00555 | -0.1174 | 47.3694
-2 | 0.3227 | 0.00521 | -0.1186 | 61.9386
-1.5 | 0.3818 | 0.00481 | -0.1198 | 79.3763
-1 | 0.4418 | 0.00462 | -0.1209 | 95.6277
-0.5 | 0.5019 | 0.00462 | -0.1219 | 108.6364
0 | 0.5617 | 0.00466 | -0.1229 | 120.5365
0.5 | 0.6219 | 0.00466 | -0.1239 | 133.4549
1 | 0.6814 | 0.00473 | -0.1248 | 144.0592
1.5 | 0.7409 | 0.0048 | -0.1257 | 154.3542
2 | 0.7998 | 0.00491 | -0.1265 | 162.8921
2.5 | 0.8588 | 0.00498 | -0.1273 | 172.4498
3 | 0.9166 | 0.00513 | -0.1279 | 178.6745
3.5 | 0.9741 | 0.00529 | -0.1285 | 184.1399
4 | 1.0319 | 0.0054 | -0.1291 | 191.0926
4.5 | 1.0858 | 0.00572 | -0.129 | 189.8252
5 | 1.127 | 0.00662 | -0.1268 | 170.2417
5.5 | 1.1615 | 0.00769 | -0.1233 | 151.0403
6 | 1.1965 | 0.00854 | -0.1199 | 140.1054
6.5 | 1.2211 | 0.00925 | -0.1143 | 132.0108
7 | 1.2427 | 0.01012 | -0.1085 | 122.7964
7.5 | 1.2666 | 0.01109 | -0.1034 | 114.211
8 | 1.2943 | 0.01203 | -0.0993 | 107.5894
8.5 | 1.3191 | 0.01318 | -0.0949 | 100.0835
9 | 1.3414 | 0.01453 | -0.0905 | 92.3193
9.5 | 1.367 | 0.01585 | -0.0868 | 86.2461
10 | 1.3938 | 0.0172 | -0.0835 | 81.0349
10.5 | 1.4219 | 0.01858 | -0.0805 | 76.5285
11 | 1.4506 | 0.01999 | -0.0778 | 72.5663
11.5 | 1.4761 | 0.02171 | -0.075 | 67.9917
12 | 1.5036 | 0.02341 | -0.0727 | 64.229
12.5 | 1.5277 | 0.02544 | -0.0702 | 60.0511
13 | 1.5525 | 0.02754 | -0.068 | 56.3725
13.5 | 1.5768 | 0.02977 | -0.0661 | 52.9661
14 | 1.5977 | 0.03238 | -0.064 | 49.3422
14.5 | 1.6178 | 0.03516 | -0.0622 | 46.0125
15 | 1.6395 | 0.0379 | -0.0607 | 43.2586
17 | 1.7085 | 0.05133 | -0.0561 | 33.2846
17.5 | 1.7246 | 0.05513 | -0.0555 | 31.2824
18 | 1.7395 | 0.05916 | -0.055 | 29.4033
18.5 | 1.75 | 0.06377 | -0.0547 | 27.4424
19 | 1.7605 | 0.06851 | -0.0547 | 25.697
19.5 | 1.7712 | 0.07335 | -0.0549 | 24.1472
20 | 1.7804 | 0.07844 | -0.0554 | 22.6976

## 93. Re 7M Mach 0.25 (1)
BIGFOIL.COM POLAR EXPORT
NACA64-618 a=0.8
NACA64-618 a=0.8 |  |  |  | Cl Max: | 1.761 | at alpha= | 12.5 | deg
JavaFoil+Calcfoil stall+Eppler ext transition |  |  |  | L/D Max: | 171.665 | at alpha= | 4.5 | deg
Re: | 7000000 |  |  | Cd Min: | 0.00539 | at alpha= | -2.5 | deg
Mach: | 0.25 |  |  | Cl=0 at alpha= | -4.7266 | deg
|  |  |  | @ Cl=0.1, Cd= | 0.0070152
|  |  |  | @ Cl=0.4, Cd= | 0.0054859
|  |  |  | @ Cl=0.6, Cd= | 0.00571
alpha (deg) | Cl | Cd | Cm | Cl/Cd
-18 | -0.53 | 0.14452 | -0.047 | -3.67
-17.5 | -0.569 | 0.13502 | -0.048 | -4.215
-17 | -0.604 | 0.12536 | -0.05 | -4.816
-16.5 | -0.633 | 0.11796 | -0.051 | -5.37
-16 | -0.658 | 0.11027 | -0.053 | -5.97
-15.5 | -0.678 | 0.10301 | -0.055 | -6.582
-15 | -0.693 | 0.09519 | -0.057 | -7.277
-14.5 | -0.702 | 0.08748 | -0.06 | -8.03
-14 | -0.71 | 0.07693 | -0.064 | -9.229
-13.5 | -0.744 | 0.0468 | -0.079 | -15.9
-13 | -0.749 | 0.03538 | -0.083 | -21.185
-12.5 | -0.743 | 0.02824 | -0.086 | -26.319
-12 | -0.731 | 0.02217 | -0.089 | -32.968
-11.5 | -0.705 | 0.01957 | -0.091 | -36.038
-11 | -0.676 | 0.01734 | -0.093 | -38.97
-10.5 | -0.64 | 0.0153 | -0.094 | -41.811
-10 | -0.595 | 0.014 | -0.096 | -42.52
-9.5 | -0.548 | 0.01289 | -0.097 | -42.492
-9 | -0.513 | 0.00985 | -0.102 | -52.056
-8.5 | -0.463 | 0.00869 | -0.104 | -53.258
-8 | -0.405 | 0.00832 | -0.105 | -48.683
-7.5 | -0.346 | 0.00812 | -0.105 | -42.536
-7 | -0.285 | 0.0079 | -0.106 | -36.032
-6.5 | -0.223 | 0.00775 | -0.107 | -28.776
-6 | -0.161 | 0.00756 | -0.108 | -21.255
-5.5 | -0.098 | 0.00741 | -0.109 | -13.214
-5 | -0.035 | 0.00729 | -0.11 | -4.742
-4.5 | 0.029 | 0.00716 | -0.11 | 4.071
-4 | 0.093 | 0.00706 | -0.111 | 13.193
-3.5 | 0.157 | 0.00665 | -0.112 | 23.659
-3 | 0.222 | 0.0059 | -0.113 | 37.589
-2.5 | 0.287 | 0.00539 | -0.114 | 53.156
-2 | 0.351 | 0.00544 | -0.114 | 64.485
-1.5 | 0.415 | 0.0055 | -0.115 | 75.5
-1 | 0.479 | 0.00554 | -0.116 | 86.567
-0.5 | 0.544 | 0.00564 | -0.117 | 96.332
0 | 0.608 | 0.00572 | -0.118 | 106.221
0.5 | 0.672 | 0.00581 | -0.118 | 115.591
1 | 0.736 | 0.00589 | -0.119 | 124.938
1.5 | 0.8 | 0.00602 | -0.12 | 132.864
2 | 0.864 | 0.00612 | -0.121 | 141.189
2.5 | 0.927 | 0.00631 | -0.121 | 147.042
3 | 0.987 | 0.00579 | -0.122 | 170.496
3.5 | 1.049 | 0.00648 | -0.122 | 161.897
4 | 1.111 | 0.00665 | -0.123 | 167.007
4.5 | 1.172 | 0.00683 | -0.123 | 171.665
5 | 1.218 | 0.00827 | -0.123 | 147.412
5.5 | 1.274 | 0.00901 | -0.124 | 141.382
6 | 1.328 | 0.01 | -0.124 | 132.898
6.5 | 1.38 | 0.01125 | -0.125 | 122.719
7 | 1.43 | 0.01289 | -0.125 | 110.942
7.5 | 1.478 | 0.01488 | -0.125 | 99.362
8 | 1.526 | 0.01565 | -0.126 | 97.472
8.5 | 1.569 | 0.01638 | -0.126 | 95.794
9 | 1.609 | 0.01722 | -0.127 | 93.414
9.5 | 1.645 | 0.01802 | -0.127 | 91.276
10 | 1.677 | 0.01895 | -0.128 | 88.521
10.5 | 1.705 | 0.01996 | -0.128 | 85.414
11 | 1.727 | 0.02092 | -0.128 | 82.571
11.5 | 1.744 | 0.0221 | -0.129 | 78.907
12 | 1.756 | 0.02329 | -0.129 | 75.403
12.5 | 1.761 | 0.02464 | -0.13 | 71.438
13 | 1.753 | 0.02603 | -0.13 | 67.369
13.5 | 1.738 | 0.02755 | -0.13 | 63.093
14 | 1.715 | 0.02935 | -0.13 | 58.453
14.5 | 1.683 | 0.03135 | -0.131 | 53.673
15 | 1.642 | 0.03359 | -0.131 | 48.894
15.5 | 1.594 | 0.03617 | -0.131 | 44.061
16 | 1.54 | 0.03812 | -0.131 | 40.397
16.5 | 1.476 | 0.0417 | -0.13 | 35.407
17 | 1.406 | 0.04549 | -0.13 | 30.916
17.5 | 1.327 | 0.04958 | -0.13 | 26.769

## 94. Re 7M Mach 0.25 (2)
BIGFOIL.COM POLAR EXPORT
NACA64-618 a=0.8
NACA64-618 a=0.8 |  |  |  | Cl Max: | 1.7522 | at alpha= | 20 | deg
XFOIL ncrit=9 |  |  |  | L/D Max: | 194.041 | at alpha= | 4.5 | deg
Re: | 7000000 |  |  | Cd Min: | 0.09656 | at alpha= | 20 | deg
Mach: | 0.25 |  |  | Cl=0 at alpha= | -4.6961 | deg
|  |  |  | @ Cl=0.1, Cd= | 0.0062953
|  |  |  | @ Cl=0.4, Cd= | 0.0048625
|  |  |  | @ Cl=0.6, Cd= | 0.0047194
alpha (deg) | Cl | Cd | Cm | Cl/Cd
-20 | -0.9065 | 0.09302 | -0.0978 | -9.7452
-19.5 | -0.9838 | 0.07446 | -0.111 | -13.2125
-19 | -1.022 | 0.06261 | -0.1187 | -16.3233
-18.5 | -1.0435 | 0.05371 | -0.1239 | -19.4284
-18 | -1.0582 | 0.04631 | -0.1274 | -22.8504
-17.5 | -1.0608 | 0.04069 | -0.1293 | -26.0703
-17 | -1.0637 | 0.03545 | -0.1304 | -30.0056
-16.5 | -1.0577 | 0.03136 | -0.1306 | -33.7277
-16 | -1.0478 | 0.02793 | -0.13 | -37.5152
-15.5 | -1.0358 | 0.0248 | -0.129 | -41.7661
-15 | -1.0208 | 0.02208 | -0.1274 | -46.2319
-14.5 | -1.0033 | 0.01966 | -0.1254 | -51.0326
-14 | -0.9896 | 0.01727 | -0.1227 | -57.3017
-13.5 | -0.9713 | 0.0154 | -0.1196 | -63.0714
-13 | -0.9598 | 0.01383 | -0.1149 | -69.3999
-12.5 | -0.9335 | 0.01192 | -0.1117 | -78.3138
-12 | -0.8818 | 0.01118 | -0.1108 | -78.873
-11.5 | -0.8257 | 0.01065 | -0.1103 | -77.5305
-11 | -0.7688 | 0.01011 | -0.1099 | -76.0435
-10.5 | -0.7104 | 0.00965 | -0.1098 | -73.6166
-10 | -0.6508 | 0.00926 | -0.1099 | -70.2808
-9.5 | -0.5906 | 0.00891 | -0.1102 | -66.2851
-9 | -0.5306 | 0.00853 | -0.1104 | -62.204
-8.5 | -0.4696 | 0.0082 | -0.1109 | -57.2683
-8 | -0.4083 | 0.00793 | -0.1114 | -51.488
-7 | -0.2854 | 0.00742 | -0.1126 | -38.4636
-6.5 | -0.2235 | 0.00724 | -0.1134 | -30.8702
-6 | -0.1617 | 0.00703 | -0.1142 | -23.0014
-5.5 | -0.0996 | 0.00685 | -0.115 | -14.5401
-5 | -0.0378 | 0.0067 | -0.1159 | -5.6418
-4.5 | 0.0244 | 0.00654 | -0.1168 | 3.7309
-3.5 | 0.148 | 0.00614 | -0.1188 | 24.1042
-3 | 0.2096 | 0.00593 | -0.1198 | 35.3457
-2.5 | 0.2715 | 0.00565 | -0.1209 | 48.0531
-2 | 0.3329 | 0.00533 | -0.122 | 62.4578
-1.5 | 0.3943 | 0.00488 | -0.1233 | 80.7992
-1 | 0.4563 | 0.00469 | -0.1244 | 97.2921
-0.5 | 0.5181 | 0.00472 | -0.1254 | 109.7669
0 | 0.5806 | 0.00471 | -0.1264 | 123.2696
0.5 | 0.6426 | 0.00474 | -0.1274 | 135.5696
1 | 0.704 | 0.00484 | -0.1283 | 145.4545
1.5 | 0.766 | 0.00487 | -0.1292 | 157.2895
2 | 0.8267 | 0.00501 | -0.13 | 165.01
2.5 | 0.8881 | 0.00508 | -0.1308 | 174.8228
3 | 0.9479 | 0.00523 | -0.1313 | 181.2428
3.5 | 1.0075 | 0.00538 | -0.1318 | 187.2677
4 | 1.0672 | 0.00551 | -0.1323 | 193.6842
4.5 | 1.1235 | 0.00579 | -0.1321 | 194.0415
5 | 1.1661 | 0.00662 | -0.1295 | 176.148
5.5 | 1.1927 | 0.00786 | -0.1241 | 151.743
6 | 1.2113 | 0.00875 | -0.1169 | 138.4343
6.5 | 1.2295 | 0.00979 | -0.1101 | 125.5873
7.5 | 1.277 | 0.01204 | -0.0995 | 106.0631
8 | 1.3018 | 0.01331 | -0.0947 | 97.8062
8.5 | 1.3239 | 0.01481 | -0.0899 | 89.3923
9 | 1.3443 | 0.01654 | -0.0852 | 81.2757
9.5 | 1.3681 | 0.01826 | -0.0812 | 74.9233
10 | 1.3954 | 0.01992 | -0.0779 | 70.0502
10.5 | 1.4226 | 0.02174 | -0.0749 | 65.437
11 | 1.4494 | 0.02372 | -0.072 | 61.1046
11.5 | 1.4761 | 0.02584 | -0.0694 | 57.1246
12 | 1.501 | 0.0282 | -0.0669 | 53.227
12.5 | 1.5248 | 0.03077 | -0.0645 | 49.5548
13 | 1.5494 | 0.03343 | -0.0624 | 46.3476
13.5 | 1.571 | 0.0364 | -0.0604 | 43.1593
14.5 | 1.6126 | 0.0429 | -0.0569 | 37.5897
15 | 1.6313 | 0.04651 | -0.0555 | 35.0742
15.5 | 1.6481 | 0.0504 | -0.0542 | 32.7004
16 | 1.6643 | 0.05417 | -0.0529 | 30.7236
16.5 | 1.6812 | 0.05837 | -0.0522 | 28.8025
17 | 1.6959 | 0.06293 | -0.0516 | 26.949
17.5 | 1.7073 | 0.06796 | -0.0513 | 25.1221
18 | 1.7169 | 0.07337 | -0.0512 | 23.4006
18.5 | 1.7296 | 0.07852 | -0.0514 | 22.0275
19 | 1.7394 | 0.08414 | -0.0519 | 20.6727
19.5 | 1.7478 | 0.09006 | -0.0527 | 19.4071
20 | 1.7522 | 0.09656 | -0.0538 | 18.1462

## 95. Re 7M Mach 0.50 (1)
BIGFOIL.COM POLAR EXPORT
NACA64-618 a=0.8
NACA64-618 a=0.8 |  |  |  | Cl Max: | 1.641 | at alpha= | 8.5 | deg
JavaFoil+Calcfoil stall+Eppler ext transition |  |  |  | L/D Max: | 162.504 | at alpha= | 4 | deg
Re: | 7000000 |  |  | Cd Min: | 0.00541 | at alpha= | 0 | deg
Mach: | 0.5 |  |  | Cl=0 at alpha= | -4.7286 | deg
|  |  |  | @ Cl=0.1, Cd= | 0.0075778
|  |  |  | @ Cl=0.4, Cd= | 0.0058422
|  |  |  | @ Cl=0.6, Cd= | 0.0057589
alpha (deg) | Cl | Cd | Cm | Cl/Cd
-20 | -0.88 | 0.15332 | -0.059 | -5.74
-19.5 | -0.849 | 0.15003 | -0.057 | -5.657
-19 | -0.818 | 0.14479 | -0.055 | -5.649
-18.5 | -0.789 | 0.14003 | -0.056 | -5.637
-18 | -0.763 | 0.14044 | -0.058 | -5.434
-17.5 | -0.735 | 0.13136 | -0.058 | -5.593
-17 | -0.704 | 0.12857 | -0.057 | -5.478
-16.5 | -0.674 | 0.12258 | -0.055 | -5.501
-16 | -0.646 | 0.11644 | -0.055 | -5.547
-15.5 | -0.618 | 0.11839 | -0.057 | -5.224
-15 | -0.589 | 0.11064 | -0.056 | -5.326
-14.5 | -0.56 | 0.1036 | -0.055 | -5.405
-14 | -0.532 | 0.09657 | -0.056 | -5.507
-13.5 | -0.504 | 0.08863 | -0.058 | -5.687
-13 | -0.475 | 0.08319 | -0.058 | -5.713
-12.5 | -0.445 | 0.09292 | -0.055 | -4.791
-12 | -0.417 | 0.08361 | -0.055 | -4.982
-11.5 | -0.388 | 0.07584 | -0.057 | -5.123
-11 | -0.359 | 0.07845 | -0.056 | -4.582
-10.5 | -0.331 | 0.07195 | -0.057 | -4.6
-10 | -0.341 | 0.07555 | -0.053 | -4.511
-9.5 | -0.436 | 0.06098 | -0.063 | -7.157
-9 | -0.472 | 0.02469 | -0.101 | -19.135
-8.5 | -0.454 | 0.01615 | -0.108 | -28.096
-8 | -0.412 | 0.01248 | -0.111 | -33.029
-7.5 | -0.358 | 0.01159 | -0.112 | -30.9
-7 | -0.298 | 0.0109 | -0.113 | -27.387
-6.5 | -0.243 | 0.00953 | -0.118 | -25.484
-6 | -0.178 | 0.00837 | -0.121 | -21.209
-5.5 | -0.109 | 0.00811 | -0.122 | -13.384
-5 | -0.038 | 0.00791 | -0.122 | -4.852
-4.5 | 0.032 | 0.00771 | -0.123 | 4.208
-4 | 0.104 | 0.00757 | -0.124 | 13.712
-3.5 | 0.176 | 0.00742 | -0.125 | 23.644
-3 | 0.247 | 0.00649 | -0.126 | 38.144
-2.5 | 0.32 | 0.00609 | -0.127 | 52.595
-2 | 0.392 | 0.00583 | -0.128 | 67.326
-1.5 | 0.464 | 0.00594 | -0.129 | 78.2
-1 | 0.536 | 0.00607 | -0.13 | 88.313
-0.5 | 0.608 | 0.00572 | -0.13 | 106.31
0 | 0.675 | 0.00541 | -0.131 | 124.871
0.5 | 0.746 | 0.0063 | -0.131 | 118.43
1 | 0.816 | 0.00644 | -0.132 | 126.64
1.5 | 0.886 | 0.00656 | -0.133 | 135.037
2 | 0.956 | 0.00669 | -0.134 | 142.935
2.5 | 1.025 | 0.00693 | -0.134 | 147.923
3 | 1.095 | 0.00714 | -0.135 | 153.357
3.5 | 1.164 | 0.00737 | -0.136 | 157.859
4 | 1.233 | 0.00759 | -0.136 | 162.504
4.5 | 1.299 | 0.00903 | -0.137 | 143.888
5 | 1.346 | 0.01015 | -0.137 | 132.517
5.5 | 1.404 | 0.01132 | -0.137 | 123.994
6 | 1.458 | 0.01329 | -0.138 | 109.708
6.5 | 1.508 | 0.01575 | -0.138 | 95.763
7 | 1.554 | 0.01842 | -0.138 | 84.363
7.5 | 1.595 | 0.01971 | -0.139 | 80.933
8 | 1.627 | 0.02107 | -0.139 | 77.229
8.5 | 1.641 | 0.02255 | -0.14 | 72.767
9 | 1.629 | 0.02424 | -0.14 | 67.222
9.5 | 1.573 | 0.0261 | -0.141 | 60.263
10 | 1.381 | 0.02934 | -0.141 | 47.066
10.5 | 1.009 | 0.03445 | -0.14 | 29.292
11 | 1.042 | 0.03476 | -0.141 | 29.966
11.5 | 1.05 | 0.04349 | -0.137 | 24.153
12 | 1.098 | 0.0394 | -0.141 | 27.866
12.5 | 1.122 | 0.04402 | -0.14 | 25.484
13 | 1.152 | 0.04368 | -0.141 | 26.364
13.5 | 1.177 | 0.04876 | -0.14 | 24.137

## 96. Re 7M Mach 0.50 (2)
BIGFOIL.COM POLAR EXPORT
NACA64-618 a=0.8
NACA64-618 a=0.8 |  |  |  | Cl Max: | 1.5691 | at alpha= | 15 | deg
XFOIL ncrit=9 |  |  |  | L/D Max: | 198.948 | at alpha= | 4.5 | deg
Re: | 7000000 |  |  | Cd Min: | 0.21241 | at alpha= | 20 | deg
Mach: | 0.5 |  |  | Cl=0 at alpha= | -4.6449 | deg
|  |  |  | @ Cl=0.1, Cd= | 0.0068839
|  |  |  | @ Cl=0.4, Cd= | 0.0056745
|  |  |  | @ Cl=0.6, Cd= | 0.005073
alpha (deg) | Cl | Cd | Cm | Cl/Cd
-14.5 | -0.4985 | 0.08139 | -0.1295 | -6.1248
-14 | -0.514 | 0.07153 | -0.1361 | -7.1858
-13.5 | -0.5322 | 0.06153 | -0.1428 | -8.6494
-13 | -0.5514 | 0.05205 | -0.149 | -10.5937
-12.5 | -0.5776 | 0.0432 | -0.1541 | -13.3704
-12 | -0.6024 | 0.0357 | -0.1569 | -16.8739
-11.5 | -0.6272 | 0.02931 | -0.1574 | -21.3988
-11 | -0.6495 | 0.02386 | -0.1558 | -27.2213
-10.5 | -0.6619 | 0.01946 | -0.1523 | -34.0134
-10 | -0.6594 | 0.01615 | -0.1477 | -40.8297
-9.5 | -0.6628 | 0.01319 | -0.1418 | -50.2502
-9 | -0.6188 | 0.01146 | -0.1381 | -53.9965
-8.5 | -0.5568 | 0.01036 | -0.1356 | -53.7452
-8 | -0.4882 | 0.00956 | -0.1338 | -51.0669
-7.5 | -0.4166 | 0.00898 | -0.1327 | -46.392
-7 | -0.3437 | 0.00854 | -0.1319 | -40.2459
-6.5 | -0.2706 | 0.00813 | -0.1316 | -33.2841
-6 | -0.1977 | 0.0078 | -0.1314 | -25.3462
-5.5 | -0.1242 | 0.00753 | -0.1316 | -16.494
-5 | -0.0517 | 0.00728 | -0.1319 | -7.1016
-4.5 | 0.0211 | 0.00709 | -0.1325 | 2.976
-4 | 0.0932 | 0.0069 | -0.1331 | 13.5072
-3.5 | 0.1651 | 0.00673 | -0.1339 | 24.5319
-3 | 0.2361 | 0.00647 | -0.1348 | 36.4915
-2.5 | 0.3074 | 0.00617 | -0.1358 | 49.8217
-2 | 0.3775 | 0.00584 | -0.1369 | 64.6404
-1.5 | 0.4482 | 0.00532 | -0.1383 | 84.2481
-1 | 0.5188 | 0.00504 | -0.1394 | 102.9365
-0.5 | 0.5894 | 0.00507 | -0.1403 | 116.2525
0 | 0.6611 | 0.00509 | -0.1414 | 129.8821
0.5 | 0.732 | 0.00515 | -0.1422 | 142.1359
1 | 0.8019 | 0.00527 | -0.1429 | 152.1632
1.5 | 0.8724 | 0.00536 | -0.1435 | 162.7612
2 | 0.9431 | 0.00543 | -0.1441 | 173.6832
2.5 | 1.0114 | 0.00559 | -0.1442 | 180.9302
3 | 1.0798 | 0.00574 | -0.1441 | 188.1185
3.5 | 1.1469 | 0.00589 | -0.1437 | 194.7199
4 | 1.2106 | 0.00611 | -0.1425 | 198.1342
4.5 | 1.2673 | 0.00637 | -0.1398 | 198.9482
5 | 1.3073 | 0.00684 | -0.134 | 191.1257
5.5 | 1.3092 | 0.00846 | -0.1226 | 154.7518
6 | 1.3085 | 0.01053 | -0.1119 | 124.264
6.5 | 1.3029 | 0.01317 | -0.1016 | 98.9294
7 | 1.309 | 0.01581 | -0.0936 | 82.7957
7.5 | 1.3153 | 0.01887 | -0.0865 | 69.7032
8 | 1.3248 | 0.02224 | -0.0806 | 59.5683
8.5 | 1.3394 | 0.02566 | -0.0757 | 52.198
9 | 1.3461 | 0.02988 | -0.0709 | 45.0502
9.5 | 1.3599 | 0.03394 | -0.0671 | 40.0678
10 | 1.3841 | 0.03753 | -0.064 | 36.8798
10.5 | 1.4097 | 0.04122 | -0.0614 | 34.1994
11 | 1.4333 | 0.04524 | -0.0588 | 31.6821
11.5 | 1.4589 | 0.04929 | -0.0566 | 29.5983
12 | 1.4811 | 0.05381 | -0.0545 | 27.5246
12.5 | 1.5049 | 0.05836 | -0.0526 | 25.7865
13 | 1.5265 | 0.06335 | -0.051 | 24.0963
13.5 | 1.5433 | 0.06895 | -0.0496 | 22.3829
14 | 1.5589 | 0.07495 | -0.0486 | 20.7992
14.5 | 1.568 | 0.08182 | -0.0481 | 19.164
15 | 1.5691 | 0.08985 | -0.0483 | 17.4636
15.5 | 1.5608 | 0.09921 | -0.0497 | 15.7323
16 | 1.5451 | 0.10982 | -0.0523 | 14.0694
16.5 | 1.5252 | 0.12129 | -0.0563 | 12.5748
17 | 1.5 | 0.13384 | -0.0619 | 11.2074
17.5 | 1.4753 | 0.14669 | -0.0686 | 10.0573
18.5 | 1.4286 | 0.17273 | -0.0846 | 8.2707
19 | 1.4094 | 0.186 | -0.0938 | 7.5774
19.5 | 1.393 | 0.19924 | -0.1033 | 6.9916
20 | 1.3792 | 0.21241 | -0.1128 | 6.4931

## 97. Re 8M Mach 0.00 (1)
BIGFOIL.COM POLAR EXPORT
NACA64-618 a=0.8
NACA64-618 a=0.8 |  |  |  | Cl Max: | 1.815 | at alpha= | 14 | deg
JavaFoil+Calcfoil stall+Eppler ext transition |  |  |  | L/D Max: | 188.63 | at alpha= | 4 | deg
Re: | 8000000 |  |  | Cd Min: | 0.00528 | at alpha= | -2 | deg
Mach: | 0 |  |  | Cl=0 at alpha= | -4.7295 | deg
|  |  |  | @ Cl=0.1, Cd= | 0.0067436
|  |  |  | @ Cl=0.4, Cd= | 0.0053381
|  |  |  | @ Cl=0.6, Cd= | 0.0055277
alpha (deg) | Cl | Cd | Cm | Cl/Cd
-20 | -0.767 | 0.14759 | -0.05 | -5.2
-19.5 | -0.78 | 0.13982 | -0.051 | -5.578
-19 | -0.791 | 0.13241 | -0.052 | -5.975
-18.5 | -0.799 | 0.127 | -0.053 | -6.294
-18 | -0.809 | 0.11702 | -0.055 | -6.91
-17.5 | -0.815 | 0.10894 | -0.057 | -7.483
-17 | -0.821 | 0.09907 | -0.059 | -8.29
-16.5 | -0.825 | 0.09055 | -0.062 | -9.106
-16 | -0.84 | 0.07067 | -0.068 | -11.886
-15.5 | -0.862 | 0.04853 | -0.075 | -17.767
-15 | -0.864 | 0.039 | -0.078 | -22.162
-14.5 | -0.857 | 0.0332 | -0.08 | -25.828
-14 | -0.849 | 0.02714 | -0.083 | -31.281
-13.5 | -0.83 | 0.02448 | -0.084 | -33.908
-13 | -0.809 | 0.02137 | -0.086 | -37.848
-12.5 | -0.783 | 0.01887 | -0.087 | -41.496
-12 | -0.753 | 0.01675 | -0.089 | -44.957
-11.5 | -0.718 | 0.01512 | -0.09 | -47.492
-11 | -0.679 | 0.01455 | -0.091 | -46.655
-10.5 | -0.637 | 0.01324 | -0.092 | -48.137
-10 | -0.59 | 0.01227 | -0.094 | -48.088
-9.5 | -0.562 | 0.00861 | -0.099 | -65.287
-9 | -0.508 | 0.00841 | -0.1 | -60.369
-8.5 | -0.452 | 0.00813 | -0.1 | -55.525
-8 | -0.394 | 0.00789 | -0.101 | -49.989
-7.5 | -0.336 | 0.00772 | -0.102 | -43.524
-7 | -0.277 | 0.00757 | -0.103 | -36.526
-6.5 | -0.217 | 0.00742 | -0.104 | -29.198
-6 | -0.156 | 0.0073 | -0.104 | -21.367
-5.5 | -0.095 | 0.00715 | -0.105 | -13.283
-5 | -0.033 | 0.00703 | -0.106 | -4.761
-4.5 | 0.028 | 0.00689 | -0.107 | 4.1
-4 | 0.09 | 0.0068 | -0.108 | 13.274
-3.5 | 0.152 | 0.00645 | -0.108 | 23.624
-3 | 0.215 | 0.00586 | -0.109 | 36.6
-2.5 | 0.278 | 0.00562 | -0.11 | 49.392
-2 | 0.34 | 0.00528 | -0.111 | 64.321
-1.5 | 0.402 | 0.00534 | -0.112 | 75.294
-1 | 0.464 | 0.00539 | -0.112 | 86.05
-0.5 | 0.526 | 0.00545 | -0.113 | 96.61
0 | 0.588 | 0.00552 | -0.114 | 106.633
0.5 | 0.65 | 0.00556 | -0.115 | 116.945
1 | 0.712 | 0.00566 | -0.115 | 125.92
1.5 | 0.774 | 0.00573 | -0.116 | 135.035
2 | 0.836 | 0.00587 | -0.117 | 142.374
2.5 | 0.898 | 0.00603 | -0.118 | 149.029
3 | 0.96 | 0.00615 | -0.118 | 156.159
3.5 | 1.021 | 0.00639 | -0.119 | 159.844
4 | 1.079 | 0.00572 | -0.119 | 188.63
4.5 | 1.135 | 0.00746 | -0.119 | 152.198
5 | 1.183 | 0.00808 | -0.12 | 146.517
5.5 | 1.238 | 0.00874 | -0.12 | 141.704
6 | 1.291 | 0.00968 | -0.121 | 133.405
6.5 | 1.343 | 0.0107 | -0.121 | 125.506
7 | 1.393 | 0.01197 | -0.121 | 116.419
7.5 | 1.442 | 0.01363 | -0.122 | 105.725
8 | 1.49 | 0.01422 | -0.122 | 104.748
8.5 | 1.535 | 0.01487 | -0.123 | 103.216
9 | 1.578 | 0.01558 | -0.123 | 101.25
9.5 | 1.618 | 0.01628 | -0.124 | 99.34
10 | 1.655 | 0.01701 | -0.124 | 97.274
10.5 | 1.689 | 0.0178 | -0.124 | 94.896
11 | 1.72 | 0.01859 | -0.125 | 92.52
11.5 | 1.747 | 0.01944 | -0.125 | 89.876
12 | 1.771 | 0.02042 | -0.126 | 86.719
12.5 | 1.791 | 0.02139 | -0.126 | 83.708
13 | 1.803 | 0.02256 | -0.126 | 79.949
13.5 | 1.811 | 0.02362 | -0.127 | 76.674
14 | 1.815 | 0.02488 | -0.127 | 72.932
14.5 | 1.814 | 0.02622 | -0.127 | 69.172
15 | 1.808 | 0.02761 | -0.128 | 65.468
15.5 | 1.798 | 0.029 | -0.128 | 62.003
16 | 1.783 | 0.03065 | -0.128 | 58.18
16.5 | 1.764 | 0.03264 | -0.128 | 54.035
17 | 1.742 | 0.03443 | -0.128 | 50.588
17.5 | 1.713 | 0.03686 | -0.128 | 46.466
18 | 1.679 | 0.0391 | -0.128 | 42.946
18.5 | 1.642 | 0.04186 | -0.128 | 39.236
19 | 1.603 | 0.04473 | -0.128 | 35.843

## 98. Re 8M Mach 0.00 (2)
BIGFOIL.COM POLAR EXPORT
NACA64-618 a=0.8
NACA64-618 a=0.8 |  |  |  | Cl Max: | 1.8011 | at alpha= | 20 | deg
XFOIL ncrit=9 |  |  |  | L/D Max: | 192.135 | at alpha= | 4 | deg
Re: | 8000000 |  |  | Cd Min: | 0.07321 | at alpha= | 20 | deg
Mach: | 0 |  |  | Cl=0 at alpha= | -4.7076 | deg
|  |  |  | @ Cl=0.1, Cd= | 0.0060851
|  |  |  | @ Cl=0.4, Cd= | 0.0047549
|  |  |  | @ Cl=0.6, Cd= | 0.0045336
alpha (deg) | Cl | Cd | Cm | Cl/Cd
-20 | -1.2048 | 0.04342 | -0.1141 | -27.7476
-19.5 | -1.2037 | 0.0387 | -0.1156 | -31.1034
-19 | -1.1958 | 0.03482 | -0.1165 | -34.3423
-18.5 | -1.187 | 0.03132 | -0.1168 | -37.8991
-18 | -1.1768 | 0.02825 | -0.1166 | -41.6566
-17.5 | -1.1629 | 0.02551 | -0.1162 | -45.586
-17 | -1.1474 | 0.02305 | -0.1153 | -49.7787
-16.5 | -1.1285 | 0.02096 | -0.1142 | -53.8406
-16 | -1.1076 | 0.01903 | -0.1129 | -58.2028
-15.5 | -1.0889 | 0.01717 | -0.1111 | -63.4188
-15 | -1.076 | 0.01529 | -0.1083 | -70.3728
-14.5 | -1.0646 | 0.014 | -0.1038 | -76.0429
-14 | -1.0296 | 0.01291 | -0.1021 | -79.7521
-13.5 | -0.9957 | 0.01144 | -0.1005 | -87.0367
-13 | -0.9468 | 0.01081 | -0.1003 | -87.5856
-12.5 | -0.8945 | 0.01036 | -0.1005 | -86.3417
-12 | -0.8407 | 0.00996 | -0.1008 | -84.4076
-11.5 | -0.7866 | 0.00952 | -0.1012 | -82.6261
-11 | -0.7316 | 0.00913 | -0.1017 | -80.1314
-10.5 | -0.6754 | 0.00882 | -0.1024 | -76.576
-10 | -0.6186 | 0.00854 | -0.103 | -72.4356
-9.5 | -0.5618 | 0.0082 | -0.1037 | -68.5122
-9 | -0.5045 | 0.00793 | -0.1045 | -63.6192
-8.5 | -0.4465 | 0.00769 | -0.1053 | -58.0624
-8 | -0.3882 | 0.00748 | -0.1062 | -51.8984
-7.5 | -0.33 | 0.00725 | -0.107 | -45.5172
-7 | -0.2712 | 0.00706 | -0.1079 | -38.4136
-6.5 | -0.2122 | 0.00689 | -0.1089 | -30.7983
-6 | -0.1533 | 0.00671 | -0.1098 | -22.8465
-5.5 | -0.0939 | 0.00657 | -0.1108 | -14.2922
-5 | -0.0348 | 0.00643 | -0.1117 | -5.4121
-4.5 | 0.0247 | 0.00628 | -0.1127 | 3.9331
-4 | 0.0839 | 0.00615 | -0.1137 | 13.6423
-3.5 | 0.1434 | 0.00591 | -0.1148 | 24.264
-3 | 0.2026 | 0.00572 | -0.1158 | 35.4196
-2.5 | 0.2621 | 0.00547 | -0.1169 | 47.9159
-2 | 0.3214 | 0.0052 | -0.118 | 61.8077
-1.5 | 0.3805 | 0.00486 | -0.1192 | 78.2922
-1 | 0.4399 | 0.00454 | -0.1204 | 96.8943
-0.5 | 0.4994 | 0.00451 | -0.1214 | 110.7317
0 | 0.5594 | 0.00452 | -0.1224 | 123.7611
0.5 | 0.619 | 0.00454 | -0.1234 | 136.3436
1 | 0.6781 | 0.00464 | -0.1243 | 146.1422
1.5 | 0.7373 | 0.00468 | -0.1252 | 157.5427
2 | 0.7959 | 0.00479 | -0.126 | 166.1587
2.5 | 0.8544 | 0.00488 | -0.1268 | 175.082
3 | 0.9125 | 0.00499 | -0.1276 | 182.8657
3.5 | 0.9694 | 0.00517 | -0.1281 | 187.5048
4 | 1.026 | 0.00534 | -0.1286 | 192.1348
4.5 | 1.0781 | 0.00573 | -0.1284 | 188.1501
5 | 1.1143 | 0.0069 | -0.1253 | 161.4928
5.5 | 1.1529 | 0.00777 | -0.1227 | 148.3784
6 | 1.1901 | 0.00855 | -0.1197 | 139.193
6.5 | 1.2203 | 0.00919 | -0.1153 | 132.7856
7 | 1.2421 | 0.00997 | -0.1095 | 124.5838
7.5 | 1.2672 | 0.01083 | -0.1046 | 117.0083
8 | 1.296 | 0.0117 | -0.1007 | 110.7692
8.5 | 1.3223 | 0.01273 | -0.0965 | 103.8727
9 | 1.3471 | 0.01392 | -0.0924 | 96.7744
9.5 | 1.3741 | 0.01509 | -0.0889 | 91.0603
10 | 1.4031 | 0.01626 | -0.0858 | 86.2915
10.5 | 1.4313 | 0.01753 | -0.0828 | 81.6486
11 | 1.4602 | 0.01884 | -0.0801 | 77.5053
11.5 | 1.4873 | 0.02033 | -0.0774 | 73.1579
12 | 1.5146 | 0.02192 | -0.0749 | 69.0967
12.5 | 1.5387 | 0.0238 | -0.0724 | 64.6513
13 | 1.5651 | 0.02566 | -0.0703 | 60.9938
13.5 | 1.5892 | 0.02775 | -0.0682 | 57.2685
14 | 1.6101 | 0.03021 | -0.066 | 53.2969
14.5 | 1.6325 | 0.03265 | -0.0643 | 50
15 | 1.654 | 0.03525 | -0.0626 | 46.922
15.5 | 1.6736 | 0.03808 | -0.0611 | 43.9496
17 | 1.7255 | 0.0477 | -0.0575 | 36.174
17.5 | 1.7416 | 0.05133 | -0.0568 | 33.9295
18 | 1.7564 | 0.05517 | -0.0562 | 31.8361
18.5 | 1.7673 | 0.05956 | -0.0557 | 29.6726
19 | 1.7796 | 0.06387 | -0.0556 | 27.8628
19.5 | 1.7912 | 0.06839 | -0.0556 | 26.191
20 | 1.8011 | 0.07321 | -0.0559 | 24.6018

## 99. Re 8M Mach 0.10 (1)
BIGFOIL.COM POLAR EXPORT
NACA64-618 a=0.8
NACA64-618 a=0.8 |  |  |  | Cl Max: | 1.805 | at alpha= | 14 | deg
JavaFoil+Calcfoil stall+Eppler ext transition |  |  |  | L/D Max: | 188.122 | at alpha= | 4 | deg
Re: | 8000000 |  |  | Cd Min: | 0.00533 | at alpha= | -2 | deg
Mach: | 0.1 |  |  | Cl=0 at alpha= | -4.7258 | deg
|  |  |  | @ Cl=0.1, Cd= | 0.0067819
|  |  |  | @ Cl=0.4, Cd= | 0.00533
|  |  |  | @ Cl=0.6, Cd= | 0.00552
alpha (deg) | Cl | Cd | Cm | Cl/Cd
-20 | -0.726 | 0.15064 | -0.049 | -4.818
-19.5 | -0.741 | 0.14346 | -0.05 | -5.167
-19 | -0.756 | 0.13619 | -0.051 | -5.547
-18.5 | -0.768 | 0.12839 | -0.052 | -5.983
-18 | -0.779 | 0.12128 | -0.053 | -6.423
-17.5 | -0.788 | 0.11339 | -0.055 | -6.95
-17 | -0.795 | 0.10533 | -0.057 | -7.549
-16.5 | -0.802 | 0.09569 | -0.06 | -8.377
-16 | -0.809 | 0.08358 | -0.064 | -9.68
-15.5 | -0.827 | 0.06319 | -0.071 | -13.082
-15 | -0.845 | 0.044 | -0.077 | -19.207
-14.5 | -0.843 | 0.0363 | -0.08 | -23.235
-14 | -0.839 | 0.02886 | -0.083 | -29.083
-13.5 | -0.822 | 0.02602 | -0.084 | -31.596
-13 | -0.805 | 0.02205 | -0.086 | -36.488
-12.5 | -0.78 | 0.01955 | -0.087 | -39.897
-12 | -0.752 | 0.01714 | -0.089 | -43.839
-11.5 | -0.718 | 0.01546 | -0.09 | -46.415
-11 | -0.679 | 0.01483 | -0.091 | -45.784
-10.5 | -0.638 | 0.01346 | -0.093 | -47.416
-10 | -0.591 | 0.01244 | -0.094 | -47.526
-9.5 | -0.547 | 0.01074 | -0.096 | -50.941
-9 | -0.51 | 0.00843 | -0.1 | -60.468
-8.5 | -0.453 | 0.00821 | -0.101 | -55.213
-8 | -0.396 | 0.00796 | -0.102 | -49.729
-7.5 | -0.338 | 0.00773 | -0.103 | -43.643
-7 | -0.278 | 0.00758 | -0.103 | -36.653
-6.5 | -0.218 | 0.00745 | -0.104 | -29.224
-6 | -0.157 | 0.0073 | -0.105 | -21.474
-5.5 | -0.095 | 0.00714 | -0.106 | -13.355
-5 | -0.034 | 0.00703 | -0.107 | -4.789
-4.5 | 0.028 | 0.00695 | -0.107 | 4.083
-4 | 0.091 | 0.00684 | -0.108 | 13.265
-3.5 | 0.153 | 0.00644 | -0.109 | 23.772
-3 | 0.216 | 0.00586 | -0.11 | 36.788
-2.5 | 0.279 | 0.00564 | -0.111 | 49.423
-2 | 0.342 | 0.00533 | -0.111 | 64.049
-1.5 | 0.404 | 0.00533 | -0.112 | 75.738
-1 | 0.466 | 0.00539 | -0.113 | 86.62
-0.5 | 0.529 | 0.00544 | -0.114 | 97.236
0 | 0.591 | 0.00551 | -0.114 | 107.239
0.5 | 0.654 | 0.00558 | -0.115 | 117.098
1 | 0.716 | 0.00568 | -0.116 | 126.032
1.5 | 0.778 | 0.00573 | -0.117 | 135.79
2 | 0.84 | 0.00587 | -0.117 | 143.144
2.5 | 0.903 | 0.00605 | -0.118 | 149.158
3 | 0.965 | 0.00622 | -0.119 | 155.123
3.5 | 1.027 | 0.0064 | -0.12 | 160.337
4 | 1.084 | 0.00576 | -0.12 | 188.122
4.5 | 1.14 | 0.00752 | -0.12 | 151.536
5 | 1.189 | 0.00814 | -0.12 | 146.11
5.5 | 1.244 | 0.00882 | -0.121 | 141.049
6 | 1.297 | 0.00978 | -0.121 | 132.624
6.5 | 1.349 | 0.01083 | -0.122 | 124.579
7 | 1.399 | 0.0121 | -0.122 | 115.595
7.5 | 1.447 | 0.01376 | -0.122 | 105.195
8 | 1.496 | 0.01438 | -0.123 | 104.001
8.5 | 1.541 | 0.01503 | -0.123 | 102.485
9 | 1.583 | 0.01578 | -0.124 | 100.316
9.5 | 1.622 | 0.01649 | -0.124 | 98.409
10 | 1.659 | 0.01723 | -0.125 | 96.289
10.5 | 1.692 | 0.01802 | -0.125 | 93.908
11 | 1.722 | 0.0189 | -0.125 | 91.094
11.5 | 1.748 | 0.0198 | -0.126 | 88.312
12 | 1.771 | 0.02076 | -0.126 | 85.303
12.5 | 1.789 | 0.02178 | -0.127 | 82.123
13 | 1.799 | 0.02293 | -0.127 | 78.454
13.5 | 1.804 | 0.02402 | -0.127 | 75.12
14 | 1.805 | 0.02533 | -0.128 | 71.26
14.5 | 1.801 | 0.02673 | -0.128 | 67.355
15 | 1.791 | 0.02822 | -0.128 | 63.468
15.5 | 1.777 | 0.02995 | -0.128 | 59.32
16 | 1.758 | 0.03146 | -0.128 | 55.868
16.5 | 1.734 | 0.03353 | -0.128 | 51.713
17 | 1.706 | 0.03589 | -0.128 | 47.544
17.5 | 1.673 | 0.03803 | -0.128 | 43.987
18 | 1.634 | 0.04043 | -0.128 | 40.418
18.5 | 1.592 | 0.04328 | -0.128 | 36.784
19 | 1.546 | 0.04692 | -0.128 | 32.954

## 100. Re 8M Mach 0.10 (2)
BIGFOIL.COM POLAR EXPORT
NACA64-618 a=0.8
NACA64-618 a=0.8 |  |  |  | Cl Max: | 1.7955 | at alpha= | 20 | deg
XFOIL ncrit=9 |  |  |  | L/D Max: | 192.612 | at alpha= | 4 | deg
Re: | 8000000 |  |  | Cd Min: | 0.07651 | at alpha= | 20 | deg
Mach: | 0.1 |  |  | Cl=0 at alpha= | -4.7067 | deg
|  |  |  | @ Cl=0.1, Cd= | 0.0061071
|  |  |  | @ Cl=0.4, Cd= | 0.004778
|  |  |  | @ Cl=0.6, Cd= | 0.0045486
alpha (deg) | Cl | Cd | Cm | Cl/Cd
-20 | -1.1834 | 0.04731 | -0.1152 | -25.0137
-19.5 | -1.1849 | 0.04202 | -0.1171 | -28.1985
-19 | -1.1807 | 0.03755 | -0.1184 | -31.4434
-18.5 | -1.1732 | 0.03365 | -0.1191 | -34.8648
-18 | -1.1655 | 0.03017 | -0.1191 | -38.6311
-17.5 | -1.1537 | 0.02715 | -0.1189 | -42.4936
-17 | -1.1399 | 0.02443 | -0.1181 | -46.6598
-16.5 | -1.1227 | 0.02212 | -0.117 | -50.755
-16 | -1.1027 | 0.02003 | -0.1158 | -55.0524
-15.5 | -1.0823 | 0.01813 | -0.1142 | -59.6966
-15 | -1.0647 | 0.01625 | -0.1119 | -65.52
-14.5 | -1.0631 | 0.01454 | -0.1069 | -73.1155
-14 | -1.0308 | 0.01344 | -0.1048 | -76.6964
-13.5 | -0.9916 | 0.01241 | -0.1034 | -79.9033
-13 | -0.9531 | 0.01107 | -0.1021 | -86.0976
-12.5 | -0.9019 | 0.0105 | -0.102 | -85.8952
-12 | -0.8478 | 0.01009 | -0.1022 | -84.0238
-11.5 | -0.793 | 0.00965 | -0.1025 | -82.1762
-11 | -0.7377 | 0.00922 | -0.1029 | -80.0108
-10.5 | -0.6812 | 0.0089 | -0.1034 | -76.5393
-10 | -0.6239 | 0.00861 | -0.104 | -72.4623
-9.5 | -0.5664 | 0.00828 | -0.1047 | -68.4058
-9 | -0.5086 | 0.00798 | -0.1054 | -63.7343
-8.5 | -0.4503 | 0.00774 | -0.1061 | -58.1783
-8 | -0.3914 | 0.00752 | -0.1069 | -52.0479
-7.5 | -0.3327 | 0.00729 | -0.1078 | -45.6379
-7 | -0.2735 | 0.00709 | -0.1086 | -38.5755
-6.5 | -0.214 | 0.00692 | -0.1096 | -30.9249
-6 | -0.1547 | 0.00674 | -0.1105 | -22.9525
-5.5 | -0.0948 | 0.00659 | -0.1114 | -14.3854
-4.5 | 0.0247 | 0.0063 | -0.1134 | 3.9206
-4 | 0.0843 | 0.00617 | -0.1143 | 13.6629
-3.5 | 0.1442 | 0.00593 | -0.1154 | 24.317
-3 | 0.2037 | 0.00575 | -0.1164 | 35.4261
-2.5 | 0.2637 | 0.00549 | -0.1175 | 48.0328
-2 | 0.3232 | 0.00523 | -0.1186 | 61.7973
-1.5 | 0.3828 | 0.00487 | -0.1198 | 78.6037
-1 | 0.4426 | 0.00455 | -0.121 | 97.2747
-0.5 | 0.5024 | 0.00453 | -0.122 | 110.9051
0 | 0.5629 | 0.00453 | -0.1231 | 124.2605
0.5 | 0.6228 | 0.00456 | -0.1241 | 136.5789
1 | 0.6823 | 0.00465 | -0.125 | 146.7312
1.5 | 0.7419 | 0.0047 | -0.1259 | 157.8511
2 | 0.8009 | 0.0048 | -0.1267 | 166.8542
2.5 | 0.8598 | 0.0049 | -0.1275 | 175.4694
3 | 0.9182 | 0.00501 | -0.1282 | 183.2735
3.5 | 0.9756 | 0.00518 | -0.1288 | 188.3398
4 | 1.0324 | 0.00536 | -0.1292 | 192.6119
4.5 | 1.085 | 0.00574 | -0.1289 | 189.0244
5 | 1.1212 | 0.0069 | -0.1258 | 162.4928
5.5 | 1.1587 | 0.00781 | -0.1229 | 148.3611
6 | 1.1948 | 0.00861 | -0.1196 | 138.7689
6.5 | 1.2209 | 0.00925 | -0.1143 | 131.9892
7 | 1.2437 | 0.01007 | -0.1086 | 123.5055
7.5 | 1.269 | 0.01098 | -0.1038 | 115.5738
8.5 | 1.323 | 0.01299 | -0.0955 | 101.8476
9 | 1.3467 | 0.01427 | -0.0912 | 94.3728
9.5 | 1.374 | 0.01549 | -0.0877 | 88.7024
10 | 1.4032 | 0.0167 | -0.0846 | 84.024
10.5 | 1.432 | 0.01801 | -0.0817 | 79.5114
11 | 1.4608 | 0.01939 | -0.0789 | 75.3378
11.5 | 1.4883 | 0.02093 | -0.0763 | 71.1085
12 | 1.515 | 0.02264 | -0.0737 | 66.917
12.5 | 1.5396 | 0.02459 | -0.0712 | 62.6108
13 | 1.5658 | 0.02655 | -0.0691 | 58.9755
13.5 | 1.5893 | 0.02878 | -0.067 | 55.2224
14 | 1.6095 | 0.03139 | -0.0648 | 51.2743
14.5 | 1.6328 | 0.03385 | -0.0631 | 48.2363
15 | 1.6538 | 0.03661 | -0.0615 | 45.1734
15.5 | 1.673 | 0.0396 | -0.0599 | 42.2475
17.5 | 1.7394 | 0.05347 | -0.0557 | 32.5304
18 | 1.7526 | 0.05764 | -0.0551 | 30.406
18.5 | 1.7628 | 0.06226 | -0.0548 | 28.3135
19 | 1.7753 | 0.06672 | -0.0547 | 26.6082
19.5 | 1.7863 | 0.07146 | -0.0549 | 24.9972
20 | 1.7955 | 0.07651 | -0.0553 | 23.4675

## 101. Re 8M Mach 0.25 (1)
BIGFOIL.COM POLAR EXPORT
NACA64-618 a=0.8
NACA64-618 a=0.8 |  |  |  | Cl Max: | 1.762 | at alpha= | 12.5 | deg
JavaFoil+Calcfoil stall+Eppler ext transition |  |  |  | L/D Max: | 173.487 | at alpha= | 3 | deg
Re: | 8000000 |  |  | Cd Min: | 0.00539 | at alpha= | -2 | deg
Mach: | 0.25 |  |  | Cl=0 at alpha= | -4.7266 | deg
|  |  |  | @ Cl=0.1, Cd= | 0.006923
|  |  |  | @ Cl=0.4, Cd= | 0.0054053
|  |  |  | @ Cl=0.6, Cd= | 0.0055925
alpha (deg) | Cl | Cd | Cm | Cl/Cd
-18 | -0.531 | 0.14083 | -0.048 | -3.768
-17.5 | -0.569 | 0.13363 | -0.049 | -4.261
-17 | -0.604 | 0.12405 | -0.05 | -4.869
-16.5 | -0.634 | 0.11676 | -0.052 | -5.428
-16 | -0.659 | 0.10929 | -0.054 | -6.029
-15.5 | -0.678 | 0.10177 | -0.055 | -6.667
-15 | -0.694 | 0.09397 | -0.058 | -7.382
-14.5 | -0.704 | 0.0858 | -0.061 | -8.203
-14 | -0.714 | 0.07387 | -0.066 | -9.659
-13.5 | -0.752 | 0.04192 | -0.081 | -17.945
-13 | -0.753 | 0.03327 | -0.084 | -22.64
-12.5 | -0.746 | 0.02695 | -0.087 | -27.677
-12 | -0.732 | 0.0214 | -0.09 | -34.222
-11.5 | -0.707 | 0.01894 | -0.091 | -37.307
-11 | -0.677 | 0.01684 | -0.093 | -40.176
-10.5 | -0.64 | 0.01487 | -0.095 | -43.06
-10 | -0.596 | 0.01364 | -0.096 | -43.676
-9.5 | -0.549 | 0.01255 | -0.097 | -43.716
-9 | -0.519 | 0.0088 | -0.103 | -58.989
-8.5 | -0.463 | 0.00846 | -0.104 | -54.721
-8 | -0.405 | 0.00819 | -0.105 | -49.458
-7.5 | -0.346 | 0.00795 | -0.105 | -43.461
-7 | -0.285 | 0.00777 | -0.106 | -36.632
-6.5 | -0.223 | 0.00761 | -0.107 | -29.302
-6 | -0.161 | 0.00744 | -0.108 | -21.597
-5.5 | -0.098 | 0.00729 | -0.109 | -13.433
-5 | -0.035 | 0.00717 | -0.11 | -4.821
-4.5 | 0.029 | 0.00704 | -0.11 | 4.14
-4 | 0.093 | 0.00697 | -0.111 | 13.353
-3.5 | 0.157 | 0.00654 | -0.112 | 24.054
-3 | 0.222 | 0.00598 | -0.113 | 37.037
-2.5 | 0.287 | 0.00569 | -0.114 | 50.362
-2 | 0.351 | 0.00539 | -0.114 | 65.16
-1.5 | 0.415 | 0.00541 | -0.115 | 76.712
-1 | 0.479 | 0.00548 | -0.116 | 87.414
-0.5 | 0.544 | 0.00554 | -0.117 | 98.08
0 | 0.608 | 0.0056 | -0.118 | 108.518
0.5 | 0.672 | 0.0057 | -0.118 | 117.785
1 | 0.736 | 0.00581 | -0.119 | 126.677
1.5 | 0.8 | 0.00587 | -0.12 | 136.195
2 | 0.864 | 0.00604 | -0.121 | 142.918
2.5 | 0.927 | 0.00622 | -0.121 | 149.113
3 | 0.988 | 0.00569 | -0.122 | 173.487
3.5 | 1.049 | 0.00642 | -0.122 | 163.501
4 | 1.111 | 0.00654 | -0.123 | 169.784
4.5 | 1.17 | 0.00782 | -0.123 | 149.546
5 | 1.218 | 0.00849 | -0.123 | 143.57
5.5 | 1.274 | 0.00926 | -0.124 | 137.549
6 | 1.328 | 0.01031 | -0.124 | 128.753
6.5 | 1.38 | 0.01165 | -0.125 | 118.402
7 | 1.431 | 0.01282 | -0.125 | 111.624
7.5 | 1.479 | 0.01459 | -0.125 | 101.358
8 | 1.527 | 0.01528 | -0.126 | 99.896
8.5 | 1.57 | 0.01602 | -0.126 | 97.989
9 | 1.61 | 0.01685 | -0.127 | 95.559
9.5 | 1.646 | 0.01766 | -0.127 | 93.218
10 | 1.678 | 0.01856 | -0.128 | 90.424
10.5 | 1.706 | 0.01947 | -0.128 | 87.593
11 | 1.728 | 0.02051 | -0.129 | 84.266
11.5 | 1.745 | 0.02157 | -0.129 | 80.903
12 | 1.757 | 0.02272 | -0.129 | 77.336
12.5 | 1.762 | 0.02407 | -0.13 | 73.203
13 | 1.754 | 0.0256 | -0.13 | 68.528
13.5 | 1.74 | 0.02709 | -0.13 | 64.226
14 | 1.717 | 0.02872 | -0.131 | 59.784
14.5 | 1.685 | 0.03049 | -0.131 | 55.271
15 | 1.644 | 0.03275 | -0.131 | 50.204
15.5 | 1.596 | 0.03515 | -0.131 | 45.398
16 | 1.541 | 0.03738 | -0.131 | 41.228
16.5 | 1.479 | 0.04047 | -0.131 | 36.532
17 | 1.409 | 0.04416 | -0.13 | 31.899
17.5 | 1.326 | 0.04945 | -0.13 | 26.823

## 102. Re 8M Mach 0.25 (2)
BIGFOIL.COM POLAR EXPORT
NACA64-618 a=0.8
NACA64-618 a=0.8 |  |  |  | Cl Max: | 1.7654 | at alpha= | 20 | deg
XFOIL ncrit=9 |  |  |  | L/D Max: | 195.604 | at alpha= | 4 | deg
Re: | 8000000 |  |  | Cd Min: | 0.09484 | at alpha= | 20 | deg
Mach: | 0.25 |  |  | Cl=0 at alpha= | -4.696 | deg
|  |  |  | @ Cl=0.1, Cd= | 0.0062263
|  |  |  | @ Cl=0.4, Cd= | 0.0049092
|  |  |  | @ Cl=0.6, Cd= | 0.0046178
alpha (deg) | Cl | Cd | Cm | Cl/Cd
-20 | -0.9589 | 0.08543 | -0.1035 | -11.2244
-19.5 | -1.0205 | 0.06977 | -0.1144 | -14.6266
-19 | -1.0503 | 0.05933 | -0.121 | -17.7027
-18.5 | -1.0679 | 0.05112 | -0.1255 | -20.8901
-18 | -1.0802 | 0.04425 | -0.1284 | -24.4113
-17.5 | -1.0816 | 0.03886 | -0.1301 | -27.8332
-17 | -1.0823 | 0.03392 | -0.1309 | -31.9074
-16.5 | -1.0768 | 0.02999 | -0.1308 | -35.9053
-16 | -1.0644 | 0.02678 | -0.13 | -39.7461
-15.5 | -1.0516 | 0.02377 | -0.1288 | -44.2406
-15 | -1.0351 | 0.02121 | -0.1271 | -48.8025
-14.5 | -1.016 | 0.01896 | -0.125 | -53.5865
-14 | -0.9981 | 0.01684 | -0.1223 | -59.2696
-13.5 | -0.9819 | 0.01498 | -0.1189 | -65.5474
-13 | -0.9652 | 0.01357 | -0.1145 | -71.1275
-12.5 | -0.9264 | 0.01234 | -0.1123 | -75.0729
-12 | -0.8846 | 0.01097 | -0.1105 | -80.6381
-11.5 | -0.8294 | 0.01035 | -0.11 | -80.1353
-11 | -0.7712 | 0.00988 | -0.1098 | -78.0567
-10.5 | -0.7128 | 0.00939 | -0.1097 | -75.9105
-10 | -0.6531 | 0.00901 | -0.1098 | -72.4861
-9.5 | -0.5925 | 0.00868 | -0.11 | -68.2604
-9 | -0.5317 | 0.00833 | -0.1104 | -63.8295
-8.5 | -0.4709 | 0.00801 | -0.1108 | -58.789
-8 | -0.4094 | 0.00774 | -0.1113 | -52.8941
-7.5 | -0.3476 | 0.00752 | -0.112 | -46.2234
-7 | -0.2861 | 0.00727 | -0.1126 | -39.3535
-6.5 | -0.224 | 0.00706 | -0.1134 | -31.728
-6 | -0.162 | 0.00688 | -0.1142 | -23.5465
-5.5 | -0.0999 | 0.0067 | -0.1151 | -14.9104
-5 | -0.0377 | 0.00655 | -0.116 | -5.7557
-4.5 | 0.0243 | 0.00643 | -0.1169 | 3.7792
-4 | 0.0865 | 0.00627 | -0.1178 | 13.7959
-3.5 | 0.1483 | 0.00607 | -0.1188 | 24.4316
-3 | 0.2102 | 0.00584 | -0.1199 | 35.9932
-2.5 | 0.2721 | 0.00561 | -0.121 | 48.5027
-2 | 0.3337 | 0.00531 | -0.1221 | 62.8437
-1.5 | 0.3956 | 0.00493 | -0.1234 | 80.2434
-1 | 0.4569 | 0.00464 | -0.1245 | 98.4698
-0.5 | 0.5194 | 0.00458 | -0.1256 | 113.4061
0 | 0.5817 | 0.0046 | -0.1267 | 126.4565
0.5 | 0.6435 | 0.00466 | -0.1276 | 138.0901
1 | 0.7057 | 0.0047 | -0.1286 | 150.1489
1.5 | 0.767 | 0.00479 | -0.1294 | 160.1253
2 | 0.8284 | 0.00487 | -0.1303 | 170.1027
3 | 0.95 | 0.00509 | -0.1317 | 186.6405
3.5 | 1.0092 | 0.00527 | -0.1321 | 191.4991
4 | 1.068 | 0.00546 | -0.1324 | 195.6044
4.5 | 1.1223 | 0.00583 | -0.1319 | 192.5043
5 | 1.158 | 0.00693 | -0.1282 | 167.0996
5.5 | 1.1893 | 0.00797 | -0.1236 | 149.2221
6 | 1.2073 | 0.00883 | -0.1163 | 136.7271
6.5 | 1.229 | 0.00978 | -0.11 | 125.6646
7 | 1.2536 | 0.0108 | -0.1047 | 116.0741
7.5 | 1.2797 | 0.01191 | -0.0999 | 107.4475
8 | 1.3066 | 0.01308 | -0.0954 | 99.893
8.5 | 1.3284 | 0.01457 | -0.0905 | 91.1736
9 | 1.3491 | 0.01627 | -0.0857 | 82.9195
9.5 | 1.3755 | 0.01782 | -0.082 | 77.1886
10 | 1.4039 | 0.01941 | -0.0788 | 72.3287
10.5 | 1.4328 | 0.02109 | -0.0758 | 67.9374
11 | 1.4595 | 0.02303 | -0.0729 | 63.3739
11.5 | 1.4876 | 0.02501 | -0.0703 | 59.4802
12.5 | 1.5387 | 0.02968 | -0.0654 | 51.843
13 | 1.5623 | 0.03235 | -0.0631 | 48.2937
13.5 | 1.5832 | 0.03535 | -0.0609 | 44.7864
14 | 1.606 | 0.03833 | -0.0591 | 41.8993
14.5 | 1.6273 | 0.04155 | -0.0574 | 39.1649
15 | 1.6438 | 0.0453 | -0.0558 | 36.287
15.5 | 1.6618 | 0.04908 | -0.0545 | 33.859
16 | 1.6807 | 0.05246 | -0.0532 | 32.0377
16.5 | 1.6973 | 0.05663 | -0.0523 | 29.9717
17 | 1.7117 | 0.06116 | -0.0516 | 27.9872
17.5 | 1.7222 | 0.06622 | -0.0511 | 26.0072
18 | 1.7361 | 0.07108 | -0.051 | 24.4246
18.5 | 1.7474 | 0.07636 | -0.0511 | 22.8837
19 | 1.7566 | 0.08199 | -0.0515 | 21.4246
19.5 | 1.7621 | 0.08823 | -0.0523 | 19.9717
20 | 1.7654 | 0.09484 | -0.0534 | 18.6145

## 103. Re 8M Mach 0.50 (1)
BIGFOIL.COM POLAR EXPORT
NACA64-618 a=0.8
NACA64-618 a=0.8 |  |  |  | Cl Max: | 1.642 | at alpha= | 8.5 | deg
JavaFoil+Calcfoil stall+Eppler ext transition |  |  |  | L/D Max: | 165.452 | at alpha= | 4 | deg
Re: | 8000000 |  |  | Cd Min: | 0.00531 | at alpha= | 0 | deg
Mach: | 0.5 |  |  | Cl=0 at alpha= | -4.7286 | deg
|  |  |  | @ Cl=0.1, Cd= | 0.0073911
|  |  |  | @ Cl=0.4, Cd= | 0.0057644
|  |  |  | @ Cl=0.6, Cd= | 0.0060389
alpha (deg) | Cl | Cd | Cm | Cl/Cd
-20 | -0.881 | 0.15093 | -0.059 | -5.838
-19.5 | -0.849 | 0.14853 | -0.058 | -5.719
-19 | -0.818 | 0.14355 | -0.056 | -5.701
-18.5 | -0.79 | 0.13662 | -0.056 | -5.78
-18 | -0.764 | 0.14005 | -0.058 | -5.453
-17.5 | -0.736 | 0.13078 | -0.059 | -5.626
-17 | -0.705 | 0.12641 | -0.057 | -5.576
-16.5 | -0.674 | 0.12173 | -0.055 | -5.54
-16 | -0.646 | 0.11616 | -0.055 | -5.562
-15.5 | -0.619 | 0.11547 | -0.057 | -5.358
-15 | -0.59 | 0.10971 | -0.057 | -5.374
-14.5 | -0.561 | 0.10304 | -0.056 | -5.441
-14 | -0.533 | 0.09469 | -0.058 | -5.624
-13.5 | -0.507 | 0.08528 | -0.062 | -5.939
-13 | -0.478 | 0.08051 | -0.063 | -5.936
-12.5 | -0.445 | 0.09118 | -0.055 | -4.883
-12 | -0.417 | 0.08359 | -0.055 | -4.985
-11.5 | -0.389 | 0.07519 | -0.059 | -5.176
-11 | -0.36 | 0.07792 | -0.056 | -4.614
-10.5 | -0.331 | 0.07142 | -0.057 | -4.635
-10 | -0.341 | 0.07478 | -0.053 | -4.557
-9.5 | -0.437 | 0.06048 | -0.064 | -7.223
-9 | -0.476 | 0.02291 | -0.102 | -20.775
-8.5 | -0.454 | 0.01575 | -0.108 | -28.857
-8 | -0.413 | 0.01217 | -0.111 | -33.9
-7.5 | -0.358 | 0.01131 | -0.112 | -31.694
-7 | -0.299 | 0.00895 | -0.114 | -33.396
-6.5 | -0.245 | 0.00849 | -0.12 | -28.878
-6 | -0.178 | 0.00822 | -0.121 | -21.595
-5.5 | -0.109 | 0.00796 | -0.122 | -13.635
-5 | -0.038 | 0.00775 | -0.122 | -4.953
-4.5 | 0.032 | 0.00758 | -0.123 | 4.284
-4 | 0.104 | 0.00738 | -0.124 | 14.06
-3.5 | 0.176 | 0.00731 | -0.125 | 24.026
-3 | 0.247 | 0.00679 | -0.126 | 36.453
-2.5 | 0.32 | 0.00612 | -0.127 | 52.366
-2 | 0.392 | 0.00575 | -0.128 | 68.268
-1.5 | 0.464 | 0.00588 | -0.129 | 78.981
-1 | 0.536 | 0.00595 | -0.13 | 90.034
-0.5 | 0.608 | 0.00605 | -0.131 | 100.387
0 | 0.676 | 0.00531 | -0.131 | 127.238
0.5 | 0.746 | 0.0062 | -0.131 | 120.351
1 | 0.816 | 0.00631 | -0.132 | 129.437
1.5 | 0.886 | 0.00643 | -0.133 | 137.851
2 | 0.956 | 0.00664 | -0.134 | 144.111
2.5 | 1.026 | 0.00683 | -0.134 | 150.154
3 | 1.095 | 0.00702 | -0.135 | 156.123
3.5 | 1.165 | 0.00725 | -0.136 | 160.683
4 | 1.234 | 0.00746 | -0.136 | 165.452
4.5 | 1.298 | 0.0094 | -0.136 | 138.128
5 | 1.345 | 0.0104 | -0.137 | 129.332
5.5 | 1.403 | 0.01187 | -0.137 | 118.256
6 | 1.458 | 0.01369 | -0.138 | 106.47
6.5 | 1.509 | 0.01558 | -0.138 | 96.808
7 | 1.555 | 0.01803 | -0.138 | 86.235
7.5 | 1.596 | 0.01933 | -0.139 | 82.55
8 | 1.628 | 0.02061 | -0.139 | 78.995
8.5 | 1.642 | 0.02204 | -0.14 | 74.489
9 | 1.63 | 0.02365 | -0.14 | 68.941
9.5 | 1.574 | 0.02554 | -0.141 | 61.638
10 | 1.383 | 0.0286 | -0.141 | 48.336
10.5 | 1.011 | 0.03349 | -0.14 | 30.179
11 | 1.043 | 0.03394 | -0.141 | 30.722
11.5 | 1.058 | 0.041 | -0.139 | 25.799
12 | 1.1 | 0.03829 | -0.141 | 28.722
12.5 | 1.124 | 0.04259 | -0.141 | 26.394
13 | 1.156 | 0.04216 | -0.141 | 27.405
13.5 | 1.18 | 0.04715 | -0.141 | 25.028

## 104. Re 8M Mach 0.50 (2)
BIGFOIL.COM POLAR EXPORT
NACA64-618 a=0.8
NACA64-618 a=0.8 |  |  |  | Cl Max: | 1.5862 | at alpha= | 15 | deg
XFOIL ncrit=9 |  |  |  | L/D Max: | 205.402 | at alpha= | 4.5 | deg
Re: | 8000000 |  |  | Cd Min: | 0.21152 | at alpha= | 20 | deg
Mach: | 0.5 |  |  | Cl=0 at alpha= | -4.6448 | deg
|  |  |  | @ Cl=0.1, Cd= | 0.0067279
|  |  |  | @ Cl=0.4, Cd= | 0.0056591
|  |  |  | @ Cl=0.6, Cd= | 0.0049257
alpha (deg) | Cl | Cd | Cm | Cl/Cd
-15.5 | -0.5044 | 0.09729 | -0.1191 | -5.1845
-14 | -0.5283 | 0.06989 | -0.1377 | -7.559
-13.5 | -0.5455 | 0.06006 | -0.1443 | -9.0826
-13 | -0.5646 | 0.05077 | -0.1503 | -11.1207
-12.5 | -0.5926 | 0.04195 | -0.1552 | -14.1263
-12 | -0.6168 | 0.03465 | -0.1577 | -17.8009
-11.5 | -0.6397 | 0.0285 | -0.1578 | -22.4456
-11 | -0.6678 | 0.02286 | -0.1559 | -29.2126
-10.5 | -0.6857 | 0.01836 | -0.1519 | -37.3475
-10 | -0.6837 | 0.01517 | -0.1468 | -45.0692
-9.5 | -0.678 | 0.01248 | -0.1413 | -54.3269
-9 | -0.627 | 0.01096 | -0.1378 | -57.208
-8.5 | -0.5614 | 0.01 | -0.1354 | -56.14
-8 | -0.4915 | 0.00926 | -0.1337 | -53.0778
-7.5 | -0.4188 | 0.0087 | -0.1326 | -48.1379
-7 | -0.3453 | 0.00829 | -0.1319 | -41.6526
-6.5 | -0.2716 | 0.00794 | -0.1316 | -34.2065
-6 | -0.1981 | 0.00759 | -0.1315 | -26.1001
-5.5 | -0.1248 | 0.00736 | -0.1317 | -16.9565
-5 | -0.0515 | 0.0071 | -0.1321 | -7.2535
-4.5 | 0.021 | 0.00694 | -0.1326 | 3.0259
-4 | 0.0938 | 0.00674 | -0.1333 | 13.9169
-3.5 | 0.1654 | 0.0066 | -0.134 | 25.0606
-3 | 0.2374 | 0.00635 | -0.135 | 37.3858
-2.5 | 0.3083 | 0.00609 | -0.136 | 50.624
-2 | 0.3794 | 0.00579 | -0.1371 | 65.5268
-1.5 | 0.4502 | 0.00534 | -0.1385 | 84.3071
-1 | 0.5203 | 0.00496 | -0.1397 | 104.8992
-0.5 | 0.5919 | 0.00492 | -0.1408 | 120.3049
0 | 0.6635 | 0.00497 | -0.1418 | 133.501
0.5 | 0.7341 | 0.00505 | -0.1426 | 145.3663
1 | 0.8048 | 0.00512 | -0.1434 | 157.1875
1.5 | 0.8763 | 0.00519 | -0.1442 | 168.8439
2 | 0.9465 | 0.0053 | -0.1448 | 178.5849
2.5 | 1.0148 | 0.00546 | -0.1448 | 185.8608
3 | 1.085 | 0.00556 | -0.1451 | 195.1439
3.5 | 1.1505 | 0.00579 | -0.1443 | 198.7047
4 | 1.2147 | 0.006 | -0.1432 | 202.45
4.5 | 1.2776 | 0.00622 | -0.1417 | 205.4019
5 | 1.3026 | 0.00691 | -0.1332 | 188.5094
5.5 | 1.297 | 0.00873 | -0.1209 | 148.5682
6 | 1.2988 | 0.01078 | -0.1106 | 120.4824
6.5 | 1.2964 | 0.01334 | -0.1008 | 97.1814
7 | 1.306 | 0.01587 | -0.0932 | 82.2936
7.5 | 1.3172 | 0.01872 | -0.0866 | 70.3632
8 | 1.3302 | 0.02187 | -0.081 | 60.823
9 | 1.3513 | 0.02948 | -0.0711 | 45.8379
9.5 | 1.3697 | 0.03322 | -0.0674 | 41.2312
10 | 1.3951 | 0.03671 | -0.0644 | 38.0033
10.5 | 1.4219 | 0.04027 | -0.0616 | 35.3092
11 | 1.4483 | 0.04404 | -0.0591 | 32.886
11.5 | 1.4728 | 0.04812 | -0.0567 | 30.6068
12 | 1.497 | 0.05245 | -0.0545 | 28.5415
12.5 | 1.5207 | 0.05697 | -0.0526 | 26.693
13 | 1.5416 | 0.06197 | -0.0508 | 24.8766
13.5 | 1.5612 | 0.06729 | -0.0493 | 23.2011
14 | 1.5767 | 0.07324 | -0.0481 | 21.5279
14.5 | 1.5857 | 0.08008 | -0.0475 | 19.8014
15 | 1.5862 | 0.08811 | -0.0476 | 18.0025
16 | 1.56 | 0.10817 | -0.0513 | 14.4217
16.5 | 1.536 | 0.12002 | -0.0554 | 12.7979
17 | 1.5106 | 0.13254 | -0.0609 | 11.3973
17.5 | 1.4858 | 0.14537 | -0.0676 | 10.2208
18 | 1.4621 | 0.15848 | -0.0753 | 9.2258
19 | 1.4201 | 0.1845 | -0.0924 | 7.697
19.5 | 1.4026 | 0.19784 | -0.102 | 7.0896
20 | 1.3852 | 0.21152 | -0.112 | 6.5488

## 105. Re 10M Mach 0.00 (1)
BIGFOIL.COM POLAR EXPORT
NACA64-618 a=0.8
NACA64-618 a=0.8 |  |  |  | Cl Max: | 1.817 | at alpha= | 14 | deg
JavaFoil+Calcfoil stall+Eppler ext transition |  |  |  | L/D Max: | 162.352 | at alpha= | 3.5 | deg
Re: | 10000000 |  |  | Cd Min: | 0.00521 | at alpha= | -1.5 | deg
Mach: | 0 |  |  | Cl=0 at alpha= | -4.7295 | deg
|  |  |  | @ Cl=0.1, Cd= | 0.0066087
|  |  |  | @ Cl=0.4, Cd= | 0.0052197
|  |  |  | @ Cl=0.6, Cd= | 0.0053877
alpha (deg) | Cl | Cd | Cm | Cl/Cd
-20 | -0.769 | 0.14439 | -0.05 | -5.324
-19.5 | -0.781 | 0.1368 | -0.052 | -5.712
-19 | -0.793 | 0.12951 | -0.053 | -6.12
-18.5 | -0.801 | 0.12368 | -0.054 | -6.479
-18 | -0.811 | 0.11352 | -0.056 | -7.145
-17.5 | -0.819 | 0.10474 | -0.058 | -7.814
-17 | -0.827 | 0.0935 | -0.061 | -8.843
-16.5 | -0.836 | 0.0805 | -0.065 | -10.383
-16 | -0.863 | 0.05488 | -0.073 | -15.725
-15.5 | -0.869 | 0.0439 | -0.077 | -19.803
-15 | -0.87 | 0.0359 | -0.079 | -24.22
-14.5 | -0.862 | 0.03086 | -0.081 | -27.922
-14 | -0.852 | 0.0255 | -0.083 | -33.419
-13.5 | -0.833 | 0.02317 | -0.085 | -35.937
-13 | -0.811 | 0.02021 | -0.086 | -40.158
-12.5 | -0.785 | 0.0179 | -0.088 | -43.851
-12 | -0.755 | 0.01592 | -0.089 | -47.415
-11.5 | -0.72 | 0.01443 | -0.09 | -49.87
-11 | -0.68 | 0.0139 | -0.091 | -48.957
-10.5 | -0.639 | 0.01266 | -0.093 | -50.434
-10 | -0.594 | 0.01137 | -0.094 | -52.214
-9.5 | -0.562 | 0.00836 | -0.099 | -67.225
-9 | -0.508 | 0.00817 | -0.1 | -62.154
-8.5 | -0.452 | 0.00796 | -0.1 | -56.746
-8 | -0.394 | 0.00769 | -0.101 | -51.297
-7.5 | -0.336 | 0.00752 | -0.102 | -44.722
-7 | -0.277 | 0.00737 | -0.103 | -37.548
-6.5 | -0.217 | 0.00721 | -0.104 | -30.031
-6 | -0.156 | 0.00709 | -0.104 | -22.011
-5.5 | -0.095 | 0.00696 | -0.105 | -13.645
-5 | -0.033 | 0.00682 | -0.106 | -4.91
-4.5 | 0.028 | 0.00674 | -0.107 | 4.19
-4 | 0.09 | 0.00662 | -0.108 | 13.623
-3.5 | 0.152 | 0.00655 | -0.108 | 23.263
-3 | 0.215 | 0.00602 | -0.109 | 35.67
-2.5 | 0.278 | 0.00569 | -0.11 | 48.786
-2 | 0.34 | 0.00551 | -0.111 | 61.669
-1.5 | 0.402 | 0.00521 | -0.112 | 77.214
-1 | 0.464 | 0.00525 | -0.112 | 88.489
-0.5 | 0.526 | 0.00529 | -0.113 | 99.417
0 | 0.588 | 0.00538 | -0.114 | 109.27
0.5 | 0.65 | 0.00542 | -0.115 | 120.116
1 | 0.712 | 0.00548 | -0.115 | 130.1
1.5 | 0.774 | 0.00563 | -0.116 | 137.51
2 | 0.836 | 0.00577 | -0.117 | 144.978
2.5 | 0.898 | 0.0059 | -0.118 | 152.129
3 | 0.96 | 0.00601 | -0.118 | 159.652
3.5 | 1.021 | 0.00629 | -0.119 | 162.352
4 | 1.076 | 0.00728 | -0.119 | 147.737
4.5 | 1.135 | 0.00778 | -0.119 | 145.832
5 | 1.183 | 0.0084 | -0.12 | 140.776
5.5 | 1.238 | 0.00919 | -0.12 | 134.632
6 | 1.291 | 0.01 | -0.121 | 129.08
6.5 | 1.343 | 0.01103 | -0.121 | 121.703
7 | 1.394 | 0.01173 | -0.122 | 118.866
7.5 | 1.443 | 0.01316 | -0.122 | 109.679
8 | 1.492 | 0.01375 | -0.122 | 108.501
8.5 | 1.536 | 0.0144 | -0.123 | 106.7
9 | 1.579 | 0.01505 | -0.123 | 104.903
9.5 | 1.619 | 0.01566 | -0.124 | 103.371
10 | 1.657 | 0.01638 | -0.124 | 101.134
10.5 | 1.691 | 0.01714 | -0.125 | 98.656
11 | 1.722 | 0.01791 | -0.125 | 96.144
11.5 | 1.749 | 0.01872 | -0.125 | 93.434
12 | 1.773 | 0.0197 | -0.126 | 89.994
12.5 | 1.793 | 0.02061 | -0.126 | 86.957
13 | 1.805 | 0.02172 | -0.127 | 83.109
13.5 | 1.813 | 0.02285 | -0.127 | 79.369
14 | 1.817 | 0.02402 | -0.127 | 75.619
14.5 | 1.816 | 0.02528 | -0.128 | 71.82
15 | 1.81 | 0.02651 | -0.128 | 68.291
15.5 | 1.801 | 0.02781 | -0.128 | 64.758
16 | 1.787 | 0.0294 | -0.128 | 60.756
16.5 | 1.768 | 0.03111 | -0.128 | 56.823
17 | 1.745 | 0.03315 | -0.128 | 52.627
17.5 | 1.716 | 0.03511 | -0.128 | 48.891
18 | 1.683 | 0.03719 | -0.128 | 45.257
18.5 | 1.645 | 0.04046 | -0.128 | 40.647
19 | 1.607 | 0.04287 | -0.128 | 37.48

## 106. Re 10M Mach 0.00 (2)
BIGFOIL.COM POLAR EXPORT
NACA64-618 a=0.8
NACA64-618 a=0.8 |  |  |  | Cl Max: | 1.8258 | at alpha= | 20 | deg
XFOIL ncrit=9 |  |  |  | L/D Max: | 194.839 | at alpha= | 4 | deg
Re: | 10000000 |  |  | Cd Min: | 0.07005 | at alpha= | 20 | deg
Mach: | 0 |  |  | Cl=0 at alpha= | -4.7067 | deg
|  |  |  | @ Cl=0.1, Cd= | 0.005905
|  |  |  | @ Cl=0.4, Cd= | 0.0047778
|  |  |  | @ Cl=0.6, Cd= | 0.0044064
alpha (deg) | Cl | Cd | Cm | Cl/Cd
-20 | -1.2318 | 0.04083 | -0.1148 | -30.169
-19.5 | -1.2295 | 0.03629 | -0.1161 | -33.8799
-19 | -1.2226 | 0.03255 | -0.1167 | -37.5607
-18.5 | -1.2112 | 0.02946 | -0.1167 | -41.1134
-18 | -1.2018 | 0.02636 | -0.1163 | -45.5918
-17.5 | -1.188 | 0.02376 | -0.1156 | -50
-17 | -1.1715 | 0.02148 | -0.1145 | -54.5391
-16.5 | -1.1522 | 0.01945 | -0.1133 | -59.2391
-16 | -1.1311 | 0.01768 | -0.1117 | -63.9762
-15.5 | -1.1104 | 0.01602 | -0.1097 | -69.3134
-15 | -1.108 | 0.01446 | -0.1047 | -76.6252
-14.5 | -1.0736 | 0.01356 | -0.103 | -79.174
-14 | -1.0344 | 0.01264 | -0.1017 | -81.8354
-13.5 | -0.9889 | 0.01193 | -0.1012 | -82.8919
-13 | -0.9506 | 0.0105 | -0.1 | -90.5333
-12.5 | -0.8992 | 0.00994 | -0.1001 | -90.4628
-12 | -0.845 | 0.00954 | -0.1005 | -88.5744
-11.5 | -0.7896 | 0.00919 | -0.101 | -85.9195
-11 | -0.7344 | 0.0088 | -0.1015 | -83.4545
-10.5 | -0.6783 | 0.00847 | -0.1021 | -80.0826
-10 | -0.6211 | 0.00818 | -0.1029 | -75.9291
-9.5 | -0.5636 | 0.00793 | -0.1036 | -71.0719
-9 | -0.5061 | 0.00766 | -0.1044 | -66.0705
-8.5 | -0.448 | 0.0074 | -0.1052 | -60.5405
-8 | -0.3896 | 0.00721 | -0.1061 | -54.0361
-7.5 | -0.3309 | 0.00702 | -0.107 | -47.1368
-7 | -0.2721 | 0.0068 | -0.1079 | -40.0147
-6.5 | -0.213 | 0.00666 | -0.1089 | -31.982
-6 | -0.1537 | 0.00649 | -0.1098 | -23.6826
-5.5 | -0.0944 | 0.00636 | -0.1108 | -14.8428
-5 | -0.0349 | 0.00621 | -0.1118 | -5.62
-4.5 | 0.0246 | 0.0061 | -0.1128 | 4.0328
-4 | 0.0843 | 0.00595 | -0.1138 | 14.1681
-3.5 | 0.1436 | 0.00578 | -0.1148 | 24.8443
-3 | 0.2033 | 0.00558 | -0.1159 | 36.4337
-2.5 | 0.2627 | 0.0054 | -0.117 | 48.6481
-2 | 0.3223 | 0.00516 | -0.1181 | 62.4612
-1.5 | 0.3818 | 0.00487 | -0.1193 | 78.3984
-1 | 0.441 | 0.00457 | -0.1205 | 96.4989
-0.5 | 0.5009 | 0.00436 | -0.1216 | 114.8853
0 | 0.5607 | 0.00438 | -0.1227 | 128.0137
0.5 | 0.6202 | 0.00442 | -0.1236 | 140.3167
1 | 0.6795 | 0.00448 | -0.1246 | 151.6741
1.5 | 0.7387 | 0.00456 | -0.1255 | 161.9956
2 | 0.7974 | 0.00464 | -0.1263 | 171.8534
2.5 | 0.8562 | 0.00473 | -0.1272 | 181.0148
3 | 0.9137 | 0.00489 | -0.1278 | 186.8507
3.5 | 0.9707 | 0.00505 | -0.1284 | 192.2178
4 | 1.0268 | 0.00527 | -0.1288 | 194.8387
4.5 | 1.0696 | 0.00618 | -0.127 | 173.0744
5 | 1.1079 | 0.0072 | -0.1243 | 153.875
5.5 | 1.1506 | 0.00788 | -0.1223 | 146.0152
6 | 1.1897 | 0.00857 | -0.1197 | 138.8215
6.5 | 1.2235 | 0.00914 | -0.116 | 133.8621
7 | 1.246 | 0.00983 | -0.1102 | 126.7548
7.5 | 1.2735 | 0.01061 | -0.1057 | 120.0283
8 | 1.3004 | 0.0115 | -0.1013 | 113.0783
8.5 | 1.3275 | 0.01248 | -0.0973 | 106.3702
9 | 1.3555 | 0.01351 | -0.0936 | 100.3331
9.5 | 1.3856 | 0.01452 | -0.0904 | 95.427
10 | 1.4157 | 0.0156 | -0.0874 | 90.75
10.5 | 1.4465 | 0.01671 | -0.0847 | 86.5649
11 | 1.4767 | 0.01791 | -0.082 | 82.4511
11.5 | 1.5054 | 0.01925 | -0.0794 | 78.2026
12 | 1.5317 | 0.02082 | -0.0767 | 73.5687
12.5 | 1.559 | 0.02243 | -0.0743 | 69.5051
13 | 1.5839 | 0.02429 | -0.0719 | 65.2079
13.5 | 1.6077 | 0.02635 | -0.0696 | 61.0133
14 | 1.6319 | 0.02847 | -0.0676 | 57.32
14.5 | 1.655 | 0.03077 | -0.0658 | 53.7862
15 | 1.6748 | 0.03343 | -0.0639 | 50.0987
15.5 | 1.6942 | 0.03623 | -0.0622 | 46.7624
16 | 1.7137 | 0.03911 | -0.0608 | 43.8174
16.5 | 1.7323 | 0.04185 | -0.0593 | 41.3931
17 | 1.7496 | 0.04518 | -0.0583 | 38.7251
17.5 | 1.7626 | 0.04904 | -0.0573 | 35.9421
18 | 1.7762 | 0.05293 | -0.0565 | 33.5575
18.5 | 1.7906 | 0.05686 | -0.056 | 31.4914
19 | 1.8039 | 0.06101 | -0.0558 | 29.5673
19.5 | 1.8158 | 0.06537 | -0.0557 | 27.7773
20 | 1.8258 | 0.07005 | -0.0558 | 26.0642

## 107. Re 10M Mach 0.10 (1)
BIGFOIL.COM POLAR EXPORT
NACA64-618 a=0.8
NACA64-618 a=0.8 |  |  |  | Cl Max: | 1.807 | at alpha= | 14 | deg
JavaFoil+Calcfoil stall+Eppler ext transition |  |  |  | L/D Max: | 162.886 | at alpha= | 3.5 | deg
Re: | 10000000 |  |  | Cd Min: | 0.00523 | at alpha= | -1.5 | deg
Mach: | 0.1 |  |  | Cl=0 at alpha= | -4.7258 | deg
|  |  |  | @ Cl=0.1, Cd= | 0.0066826
|  |  |  | @ Cl=0.4, Cd= | 0.0052493
|  |  |  | @ Cl=0.6, Cd= | 0.0053843
alpha (deg) | Cl | Cd | Cm | Cl/Cd
-20 | -0.727 | 0.14899 | -0.05 | -4.877
-19.5 | -0.742 | 0.14121 | -0.051 | -5.258
-19 | -0.757 | 0.13345 | -0.052 | -5.672
-18.5 | -0.77 | 0.1258 | -0.053 | -6.118
-18 | -0.781 | 0.11817 | -0.055 | -6.608
-17.5 | -0.79 | 0.1105 | -0.056 | -7.151
-17 | -0.798 | 0.10134 | -0.059 | -7.879
-16.5 | -0.807 | 0.09031 | -0.062 | -8.936
-16 | -0.82 | 0.07458 | -0.067 | -10.991
-15.5 | -0.847 | 0.04973 | -0.075 | -17.036
-15 | -0.852 | 0.03999 | -0.078 | -21.298
-14.5 | -0.849 | 0.03345 | -0.081 | -25.369
-14 | -0.843 | 0.02703 | -0.083 | -31.181
-13.5 | -0.826 | 0.02442 | -0.084 | -33.809
-13 | -0.807 | 0.02084 | -0.086 | -38.732
-12.5 | -0.782 | 0.01853 | -0.088 | -42.215
-12 | -0.754 | 0.0163 | -0.089 | -46.238
-11.5 | -0.719 | 0.01476 | -0.091 | -48.731
-11 | -0.681 | 0.01419 | -0.092 | -47.967
-10.5 | -0.64 | 0.01285 | -0.093 | -49.772
-10 | -0.593 | 0.01192 | -0.094 | -49.729
-9.5 | -0.558 | 0.01005 | -0.098 | -55.472
-9 | -0.51 | 0.00818 | -0.1 | -62.278
-8.5 | -0.453 | 0.008 | -0.101 | -56.706
-8 | -0.396 | 0.00776 | -0.102 | -51.017
-7.5 | -0.338 | 0.00759 | -0.103 | -44.499
-7 | -0.278 | 0.00743 | -0.103 | -37.384
-6.5 | -0.218 | 0.00728 | -0.104 | -29.895
-6 | -0.157 | 0.00708 | -0.105 | -22.126
-5.5 | -0.095 | 0.00695 | -0.106 | -13.721
-5 | -0.034 | 0.00687 | -0.107 | -4.902
-4.5 | 0.028 | 0.00674 | -0.107 | 4.21
-4 | 0.091 | 0.0067 | -0.108 | 13.532
-3.5 | 0.153 | 0.00658 | -0.109 | 23.268
-3 | 0.216 | 0.00612 | -0.11 | 35.243
-2.5 | 0.279 | 0.00572 | -0.111 | 48.767
-2 | 0.342 | 0.00553 | -0.111 | 61.713
-1.5 | 0.404 | 0.00523 | -0.112 | 77.263
-1 | 0.466 | 0.00527 | -0.113 | 88.461
-0.5 | 0.529 | 0.00528 | -0.114 | 100.103
0 | 0.591 | 0.00538 | -0.114 | 109.879
0.5 | 0.654 | 0.00541 | -0.115 | 120.793
1 | 0.716 | 0.00555 | -0.116 | 129.062
1.5 | 0.778 | 0.00563 | -0.117 | 138.289
2 | 0.84 | 0.00577 | -0.117 | 145.751
2.5 | 0.903 | 0.00593 | -0.118 | 152.294
3 | 0.965 | 0.00607 | -0.119 | 158.845
3.5 | 1.027 | 0.0063 | -0.12 | 162.886
4 | 1.081 | 0.00734 | -0.119 | 147.316
4.5 | 1.14 | 0.00783 | -0.12 | 145.514
5 | 1.188 | 0.00847 | -0.12 | 140.351
5.5 | 1.243 | 0.00927 | -0.121 | 134.14
6 | 1.297 | 0.01009 | -0.121 | 128.522
6.5 | 1.349 | 0.01114 | -0.122 | 121.074
7 | 1.4 | 0.01185 | -0.122 | 118.152
7.5 | 1.449 | 0.01329 | -0.122 | 108.99
8 | 1.497 | 0.01388 | -0.123 | 107.88
8.5 | 1.542 | 0.01456 | -0.123 | 105.877
9 | 1.585 | 0.01521 | -0.124 | 104.157
9.5 | 1.624 | 0.01586 | -0.124 | 102.412
10 | 1.661 | 0.01661 | -0.125 | 99.98
10.5 | 1.694 | 0.01735 | -0.125 | 97.614
11 | 1.724 | 0.01821 | -0.126 | 94.671
11.5 | 1.75 | 0.01906 | -0.126 | 91.828
12 | 1.773 | 0.02 | -0.126 | 88.639
12.5 | 1.791 | 0.02105 | -0.127 | 85.052
13 | 1.801 | 0.02207 | -0.127 | 81.588
13.5 | 1.806 | 0.02324 | -0.127 | 77.743
14 | 1.807 | 0.02434 | -0.128 | 74.263
14.5 | 1.803 | 0.02578 | -0.128 | 69.923
15 | 1.793 | 0.02723 | -0.128 | 65.857
15.5 | 1.78 | 0.02863 | -0.129 | 62.176
16 | 1.761 | 0.03019 | -0.129 | 58.334
16.5 | 1.738 | 0.03197 | -0.129 | 54.357
17 | 1.71 | 0.03415 | -0.129 | 50.071
17.5 | 1.677 | 0.0362 | -0.129 | 46.316
18 | 1.638 | 0.0387 | -0.129 | 42.314
18.5 | 1.594 | 0.04194 | -0.129 | 38.011
19 | 1.55 | 0.04498 | -0.128 | 34.453

## 108. Re 10M Mach 0.10 (2)
BIGFOIL.COM POLAR EXPORT
NACA64-618 a=0.8
NACA64-618 a=0.8 |  |  |  | Cl Max: | 1.8201 | at alpha= | 20 | deg
XFOIL ncrit=9 |  |  |  | L/D Max: | 195.72 | at alpha= | 4 | deg
Re: | 10000000 |  |  | Cd Min: | 0.07335 | at alpha= | 20 | deg
Mach: | 0.1 |  |  | Cl=0 at alpha= | -4.7053 | deg
|  |  |  | @ Cl=0.1, Cd= | 0.0059264
|  |  |  | @ Cl=0.4, Cd= | 0.0047973
|  |  |  | @ Cl=0.6, Cd= | 0.004418
alpha (deg) | Cl | Cd | Cm | Cl/Cd
-20 | -1.2116 | 0.04448 | -0.1162 | -27.2392
-19.5 | -1.211 | 0.03952 | -0.1179 | -30.6427
-19 | -1.2076 | 0.03516 | -0.1189 | -34.3458
-18.5 | -1.1971 | 0.03172 | -0.1193 | -37.7396
-18 | -1.1908 | 0.02823 | -0.1191 | -42.1821
-17.5 | -1.179 | 0.02534 | -0.1185 | -46.5272
-17 | -1.164 | 0.02284 | -0.1175 | -50.9632
-16.5 | -1.1468 | 0.02055 | -0.1162 | -55.8054
-16 | -1.1265 | 0.01862 | -0.1147 | -60.4995
-15.5 | -1.1053 | 0.01685 | -0.1129 | -65.5964
-15 | -1.0869 | 0.01523 | -0.1104 | -71.3657
-14.5 | -1.0761 | 0.01397 | -0.1057 | -77.0293
-14 | -1.0385 | 0.01303 | -0.1041 | -79.7007
-13.5 | -0.9945 | 0.01224 | -0.1032 | -81.25
-13 | -0.9507 | 0.01126 | -0.1023 | -84.4316
-12.5 | -0.9063 | 0.01013 | -0.1016 | -89.4669
-12 | -0.8523 | 0.00966 | -0.1018 | -88.2298
-11.5 | -0.7966 | 0.00928 | -0.1022 | -85.8405
-11 | -0.7405 | 0.00891 | -0.1027 | -83.1089
-10.5 | -0.6841 | 0.00855 | -0.1032 | -80.0117
-10 | -0.6265 | 0.00825 | -0.1038 | -75.9394
-9.5 | -0.5683 | 0.00799 | -0.1045 | -71.1264
-9 | -0.5103 | 0.00772 | -0.1053 | -66.101
-8.5 | -0.4518 | 0.00745 | -0.106 | -60.6443
-8 | -0.3928 | 0.00724 | -0.1069 | -54.2541
-7.5 | -0.3336 | 0.00706 | -0.1077 | -47.2521
-7 | -0.2743 | 0.00683 | -0.1086 | -40.1611
-6.5 | -0.2148 | 0.00668 | -0.1095 | -32.1557
-6 | -0.155 | 0.00651 | -0.1105 | -23.8095
-5.5 | -0.0953 | 0.00637 | -0.1115 | -14.9608
-5 | -0.0353 | 0.00624 | -0.1124 | -5.6571
-4.5 | 0.0246 | 0.00612 | -0.1134 | 4.0196
-4 | 0.0847 | 0.00597 | -0.1145 | 14.1876
-3.5 | 0.1444 | 0.0058 | -0.1155 | 24.8966
-3 | 0.2045 | 0.0056 | -0.1166 | 36.5179
-2.5 | 0.2643 | 0.00542 | -0.1176 | 48.7638
-2 | 0.3243 | 0.00517 | -0.1188 | 62.7273
-1.5 | 0.3841 | 0.00488 | -0.1199 | 78.709
-1 | 0.4437 | 0.00457 | -0.1211 | 97.0897
-0.5 | 0.504 | 0.00437 | -0.1223 | 115.3318
0 | 0.5641 | 0.0044 | -0.1233 | 128.2045
0.5 | 0.6241 | 0.00443 | -0.1243 | 140.8804
1 | 0.6837 | 0.00449 | -0.1252 | 152.2717
1.5 | 0.7433 | 0.00457 | -0.1262 | 162.6477
2 | 0.8024 | 0.00465 | -0.127 | 172.5591
2.5 | 0.8616 | 0.00474 | -0.1279 | 181.7722
3 | 0.9195 | 0.0049 | -0.1285 | 187.6531
3.5 | 0.9769 | 0.00507 | -0.129 | 192.6824
4 | 1.0334 | 0.00528 | -0.1294 | 195.7197
4.5 | 1.0766 | 0.00617 | -0.1276 | 174.4895
5 | 1.114 | 0.00722 | -0.1246 | 154.2936
5.5 | 1.1562 | 0.00792 | -0.1225 | 145.9848
6 | 1.1943 | 0.00862 | -0.1196 | 138.5499
6.5 | 1.2227 | 0.00921 | -0.1147 | 132.7579
7 | 1.2474 | 0.00994 | -0.1093 | 125.493
7.5 | 1.2746 | 0.01077 | -0.1047 | 118.3473
8 | 1.3022 | 0.01168 | -0.1005 | 111.4897
8.5 | 1.3292 | 0.01271 | -0.0964 | 104.5791
9 | 1.3567 | 0.0138 | -0.0926 | 98.3116
9.5 | 1.3874 | 0.01484 | -0.0895 | 93.4906
10 | 1.4172 | 0.01598 | -0.0864 | 88.6859
10.5 | 1.4469 | 0.01718 | -0.0834 | 84.22
11 | 1.4764 | 0.01848 | -0.0807 | 79.8918
11.5 | 1.5044 | 0.01993 | -0.078 | 75.4842
12 | 1.5311 | 0.02157 | -0.0753 | 70.9828
12.5 | 1.5583 | 0.02328 | -0.0729 | 66.9373
13 | 1.5828 | 0.02529 | -0.0705 | 62.586
13.5 | 1.6064 | 0.02745 | -0.0682 | 58.5209
14 | 1.6309 | 0.02965 | -0.0663 | 55.0051
14.5 | 1.6537 | 0.0321 | -0.0644 | 51.5171
15 | 1.6725 | 0.03495 | -0.0625 | 47.8541
15.5 | 1.6918 | 0.03789 | -0.0609 | 44.6503
16 | 1.7121 | 0.04084 | -0.0595 | 41.9221
17 | 1.7471 | 0.04722 | -0.057 | 36.9992
17.5 | 1.7592 | 0.0513 | -0.0561 | 34.2924
18 | 1.7744 | 0.05516 | -0.0554 | 32.1682
18.5 | 1.7901 | 0.05908 | -0.055 | 30.2996
19 | 1.8028 | 0.06341 | -0.0548 | 28.4308
19.5 | 1.8127 | 0.06817 | -0.0548 | 26.5909
20 | 1.8201 | 0.07335 | -0.055 | 24.8139

## 109. Re 10M Mach 0.25 (1)
BIGFOIL.COM POLAR EXPORT
NACA64-618 a=0.8
NACA64-618 a=0.8 |  |  |  | Cl Max: | 1.764 | at alpha= | 12.5 | deg
JavaFoil+Calcfoil stall+Eppler ext transition |  |  |  | L/D Max: | 158.725 | at alpha= | 3 | deg
Re: | 10000000 |  |  | Cd Min: | 0.0053 | at alpha= | -1.5 | deg
Mach: | 0.25 |  |  | Cl=0 at alpha= | -4.7266 | deg
|  |  |  | @ Cl=0.1, Cd= | 0.006778
|  |  |  | @ Cl=0.4, Cd= | 0.0053797
|  |  |  | @ Cl=0.6, Cd= | 0.0054237
alpha (deg) | Cl | Cd | Cm | Cl/Cd
-18.5 | -0.488 | 0.14757 | -0.047 | -3.309
-18 | -0.531 | 0.1398 | -0.048 | -3.799
-17.5 | -0.57 | 0.13117 | -0.049 | -4.344
-17 | -0.605 | 0.1229 | -0.051 | -4.92
-16.5 | -0.635 | 0.11492 | -0.053 | -5.523
-16 | -0.66 | 0.10727 | -0.054 | -6.151
-15.5 | -0.68 | 0.09971 | -0.057 | -6.819
-15 | -0.696 | 0.09156 | -0.059 | -7.597
-14.5 | -0.707 | 0.08237 | -0.063 | -8.585
-14 | -0.723 | 0.06652 | -0.07 | -10.862
-13.5 | -0.76 | 0.0373 | -0.082 | -20.375
-13 | -0.759 | 0.03037 | -0.085 | -24.978
-12.5 | -0.75 | 0.02506 | -0.088 | -29.913
-12 | -0.735 | 0.02006 | -0.09 | -36.66
-11.5 | -0.709 | 0.01797 | -0.092 | -39.45
-11 | -0.678 | 0.01605 | -0.093 | -42.26
-10.5 | -0.642 | 0.01421 | -0.095 | -45.174
-10 | -0.597 | 0.01307 | -0.096 | -45.689
-9.5 | -0.55 | 0.01203 | -0.097 | -45.705
-9 | -0.519 | 0.00851 | -0.103 | -60.966
-8.5 | -0.463 | 0.00824 | -0.104 | -56.138
-8 | -0.405 | 0.00796 | -0.105 | -50.861
-7.5 | -0.346 | 0.00776 | -0.105 | -44.497
-7 | -0.285 | 0.00755 | -0.106 | -37.734
-6.5 | -0.223 | 0.00739 | -0.107 | -30.174
-6 | -0.161 | 0.00723 | -0.108 | -22.244
-5.5 | -0.098 | 0.0071 | -0.109 | -13.788
-5 | -0.035 | 0.00695 | -0.11 | -4.968
-4.5 | 0.029 | 0.00683 | -0.11 | 4.271
-4 | 0.093 | 0.00679 | -0.111 | 13.712
-3.5 | 0.157 | 0.00668 | -0.112 | 23.543
-3 | 0.222 | 0.0063 | -0.113 | 35.182
-2.5 | 0.287 | 0.00579 | -0.114 | 49.473
-2 | 0.351 | 0.00564 | -0.114 | 62.25
-1.5 | 0.415 | 0.0053 | -0.115 | 78.287
-1 | 0.479 | 0.00532 | -0.116 | 90.037
-0.5 | 0.544 | 0.00538 | -0.117 | 101.111
0 | 0.608 | 0.00543 | -0.118 | 111.867
0.5 | 0.672 | 0.00553 | -0.118 | 121.512
1 | 0.736 | 0.00562 | -0.119 | 130.969
1.5 | 0.8 | 0.00576 | -0.12 | 138.875
2 | 0.864 | 0.00591 | -0.121 | 146.207
2.5 | 0.927 | 0.00608 | -0.121 | 152.526
3 | 0.991 | 0.00624 | -0.122 | 158.725
3.5 | 1.048 | 0.00701 | -0.122 | 149.491
4 | 1.108 | 0.00759 | -0.122 | 145.997
4.5 | 1.169 | 0.00815 | -0.123 | 143.422
5 | 1.218 | 0.00888 | -0.123 | 137.183
5.5 | 1.274 | 0.00972 | -0.124 | 131.079
6 | 1.328 | 0.01067 | -0.124 | 124.397
6.5 | 1.38 | 0.01181 | -0.125 | 116.911
7 | 1.432 | 0.01248 | -0.125 | 114.764
7.5 | 1.481 | 0.01408 | -0.126 | 105.148
8 | 1.528 | 0.01475 | -0.126 | 103.604
8.5 | 1.572 | 0.0155 | -0.127 | 101.393
9 | 1.612 | 0.01624 | -0.127 | 99.246
9.5 | 1.648 | 0.01702 | -0.127 | 96.814
10 | 1.68 | 0.01788 | -0.128 | 93.953
10.5 | 1.708 | 0.01875 | -0.128 | 91.057
11 | 1.73 | 0.0198 | -0.129 | 87.376
11.5 | 1.747 | 0.02081 | -0.129 | 83.967
12 | 1.759 | 0.02191 | -0.13 | 80.288
12.5 | 1.764 | 0.02317 | -0.13 | 76.128
13 | 1.757 | 0.02455 | -0.13 | 71.554
13.5 | 1.742 | 0.02596 | -0.131 | 67.111
14 | 1.719 | 0.02749 | -0.131 | 62.542
14.5 | 1.688 | 0.02905 | -0.131 | 58.12
15 | 1.647 | 0.03144 | -0.131 | 52.402
15.5 | 1.6 | 0.03355 | -0.131 | 47.669
16 | 1.545 | 0.03563 | -0.131 | 43.351
16.5 | 1.481 | 0.03891 | -0.131 | 38.068
17 | 1.411 | 0.04255 | -0.131 | 33.163
17.5 | 1.331 | 0.04702 | -0.13 | 28.3

## 110. Re 10M Mach 0.25 (2)
BIGFOIL.COM POLAR EXPORT
NACA64-618 a=0.8
NACA64-618 a=0.8 |  |  |  | Cl Max: | 1.7952 | at alpha= | 20 | deg
XFOIL ncrit=9 |  |  |  | L/D Max: | 199.907 | at alpha= | 4 | deg
Re: | 10000000 |  |  | Cd Min: | 0.09103 | at alpha= | 20 | deg
Mach: | 0.25 |  |  | Cl=0 at alpha= | -4.6955 | deg
|  |  |  | @ Cl=0.1, Cd= | 0.0060413
|  |  |  | @ Cl=0.4, Cd= | 0.0049509
|  |  |  | @ Cl=0.6, Cd= | 0.00448
alpha (deg) | Cl | Cd | Cm | Cl/Cd
-20 | -1.0241 | 0.07656 | -0.1101 | -13.3764
-19.5 | -1.0697 | 0.06371 | -0.1189 | -16.7901
-19 | -1.0921 | 0.05469 | -0.1242 | -19.9689
-18.5 | -1.1035 | 0.04762 | -0.1275 | -23.173
-18 | -1.113 | 0.04125 | -0.1299 | -26.9818
-17.5 | -1.1126 | 0.0362 | -0.1312 | -30.7348
-17 | -1.1105 | 0.03177 | -0.1314 | -34.9544
-16.5 | -1.1049 | 0.02799 | -0.1309 | -39.4748
-16 | -1.0909 | 0.02499 | -0.1299 | -43.6535
-15.5 | -1.0765 | 0.02223 | -0.1283 | -48.4256
-15 | -1.0594 | 0.0198 | -0.1263 | -53.5051
-14.5 | -1.039 | 0.01773 | -0.124 | -58.6012
-14 | -1.0188 | 0.01585 | -0.1213 | -64.2776
-13.5 | -1.0135 | 0.01413 | -0.1161 | -71.7268
-13 | -0.9741 | 0.01313 | -0.1138 | -74.1889
-12.5 | -0.93 | 0.01213 | -0.1121 | -76.6694
-12 | -0.881 | 0.01121 | -0.1109 | -78.5905
-11.5 | -0.8337 | 0.00996 | -0.1097 | -83.7048
-11 | -0.7757 | 0.00946 | -0.1094 | -81.9979
-10.5 | -0.716 | 0.00906 | -0.1094 | -79.0287
-10 | -0.6562 | 0.00865 | -0.1096 | -75.8613
-9.5 | -0.5953 | 0.0083 | -0.1099 | -71.7229
-9 | -0.5339 | 0.00802 | -0.1102 | -66.5711
-8.5 | -0.4726 | 0.00773 | -0.1107 | -61.1384
-8 | -0.4109 | 0.00745 | -0.1113 | -55.1544
-7.5 | -0.349 | 0.00723 | -0.1119 | -48.2711
-7 | -0.2869 | 0.00702 | -0.1126 | -40.8689
-6.5 | -0.2248 | 0.00681 | -0.1134 | -33.0103
-6 | -0.1625 | 0.00666 | -0.1142 | -24.3994
-5.5 | -0.1002 | 0.00647 | -0.1151 | -15.4869
-5 | -0.038 | 0.00636 | -0.116 | -5.9748
-4.5 | 0.0244 | 0.0062 | -0.117 | 3.9355
-4 | 0.0866 | 0.00608 | -0.1179 | 14.2434
-3.5 | 0.1489 | 0.0059 | -0.119 | 25.2373
-3 | 0.2109 | 0.0057 | -0.12 | 37
-2.5 | 0.2729 | 0.00549 | -0.1211 | 49.7086
-2 | 0.3351 | 0.00526 | -0.1223 | 63.7072
-1.5 | 0.3967 | 0.00497 | -0.1234 | 79.8189
-1 | 0.4588 | 0.00461 | -0.1247 | 99.5228
-0.5 | 0.5209 | 0.00444 | -0.1259 | 117.3198
0 | 0.583 | 0.00448 | -0.1269 | 130.1339
0.5 | 0.6455 | 0.00448 | -0.128 | 144.0848
1 | 0.7071 | 0.00456 | -0.1289 | 155.0658
1.5 | 0.7691 | 0.00462 | -0.1298 | 166.4719
2 | 0.8302 | 0.00472 | -0.1306 | 175.8898
2.5 | 0.8916 | 0.00481 | -0.1315 | 185.3638
3 | 0.9516 | 0.00498 | -0.132 | 191.0843
3.5 | 1.0109 | 0.00515 | -0.1325 | 196.2913
4 | 1.0695 | 0.00535 | -0.1328 | 199.9065
4.5 | 1.1134 | 0.00622 | -0.1305 | 179.0032
5 | 1.1488 | 0.00728 | -0.1267 | 157.8022
5.5 | 1.1836 | 0.00815 | -0.1227 | 145.227
6 | 1.2033 | 0.00891 | -0.1156 | 135.0505
6.5 | 1.2283 | 0.00976 | -0.1099 | 125.8504
7 | 1.2555 | 0.0107 | -0.105 | 117.3364
7.5 | 1.2833 | 0.01172 | -0.1004 | 109.4966
8 | 1.3117 | 0.01283 | -0.0961 | 102.2369
8.5 | 1.3354 | 0.01422 | -0.0914 | 93.91
9 | 1.3611 | 0.01565 | -0.0872 | 86.9712
9.5 | 1.3915 | 0.01697 | -0.0838 | 81.9976
10 | 1.421 | 0.01844 | -0.0806 | 77.0607
10.5 | 1.4486 | 0.02011 | -0.0773 | 72.0338
11 | 1.4788 | 0.02178 | -0.0746 | 67.8972
11.5 | 1.5042 | 0.02385 | -0.0716 | 63.0692
12 | 1.532 | 0.02592 | -0.0691 | 59.1049
12.5 | 1.557 | 0.02829 | -0.0666 | 55.0371
13 | 1.5804 | 0.0309 | -0.0642 | 51.1456
13.5 | 1.6055 | 0.03351 | -0.0621 | 47.9111
14 | 1.6279 | 0.03644 | -0.0601 | 44.6734
14.5 | 1.6477 | 0.0397 | -0.0582 | 41.5038
15 | 1.6671 | 0.04314 | -0.0565 | 38.6439
15.5 | 1.6872 | 0.04665 | -0.0551 | 36.1672
16 | 1.7048 | 0.05051 | -0.0539 | 33.7517
16.5 | 1.7187 | 0.05476 | -0.0528 | 31.386
17.5 | 1.7479 | 0.06338 | -0.0511 | 27.5781
18 | 1.761 | 0.06822 | -0.0508 | 25.8135
18.5 | 1.7703 | 0.07365 | -0.0508 | 24.0367
19 | 1.7791 | 0.07924 | -0.051 | 22.452
19.5 | 1.7864 | 0.08517 | -0.0516 | 20.9745
20 | 1.7952 | 0.09103 | -0.0524 | 19.721

## 111. Re 10M Mach 0.50 (1)
BIGFOIL.COM POLAR EXPORT
NACA64-618 a=0.8
NACA64-618 a=0.8 |  |  |  | Cl Max: | 1.643 | at alpha= | 8.5 | deg
JavaFoil+Calcfoil stall+Eppler ext transition |  |  |  | L/D Max: | 160.354 | at alpha= | 3 | deg
Re: | 10000000 |  |  | Cd Min: | 0.00519 | at alpha= | 0.5 | deg
Mach: | 0.5 |  |  | Cl=0 at alpha= | -4.7286 | deg
|  |  |  | @ Cl=0.1, Cd= | 0.0072172
|  |  |  | @ Cl=0.4, Cd= | 0.00598
|  |  |  | @ Cl=0.6, Cd= | 0.00583
alpha (deg) | Cl | Cd | Cm | Cl/Cd
-20 | -0.884 | 0.14518 | -0.061 | -6.086
-19.5 | -0.851 | 0.1427 | -0.059 | -5.966
-19 | -0.82 | 0.14118 | -0.057 | -5.809
-18.5 | -0.79 | 0.13576 | -0.056 | -5.818
-18 | -0.764 | 0.1379 | -0.059 | -5.542
-17.5 | -0.737 | 0.12667 | -0.06 | -5.817
-17 | -0.706 | 0.12314 | -0.059 | -5.735
-16.5 | -0.676 | 0.12013 | -0.057 | -5.626
-16 | -0.647 | 0.1103 | -0.057 | -5.869
-15.5 | -0.619 | 0.11588 | -0.058 | -5.341
-15 | -0.591 | 0.10642 | -0.059 | -5.553
-14.5 | -0.561 | 0.1003 | -0.057 | -5.596
-14 | -0.534 | 0.09157 | -0.061 | -5.836
-13.5 | -0.512 | 0.07929 | -0.068 | -6.451
-13 | -0.484 | 0.07292 | -0.071 | -6.642
-12.5 | -0.445 | 0.08869 | -0.055 | -5.021
-12 | -0.417 | 0.08217 | -0.056 | -5.072
-11.5 | -0.39 | 0.0735 | -0.06 | -5.3
-11 | -0.36 | 0.07762 | -0.057 | -4.633
-10.5 | -0.331 | 0.07018 | -0.059 | -4.723
-10 | -0.341 | 0.07399 | -0.053 | -4.607
-9.5 | -0.437 | 0.05948 | -0.065 | -7.354
-9 | -0.48 | 0.0208 | -0.104 | -23.071
-8.5 | -0.456 | 0.01507 | -0.108 | -30.227
-8 | -0.413 | 0.01172 | -0.111 | -35.255
-7.5 | -0.359 | 0.01087 | -0.113 | -33.026
-7 | -0.308 | 0.00944 | -0.117 | -32.594
-6.5 | -0.245 | 0.00824 | -0.12 | -29.785
-6 | -0.178 | 0.00795 | -0.121 | -22.341
-5.5 | -0.109 | 0.00771 | -0.122 | -14.067
-5 | -0.038 | 0.00749 | -0.122 | -5.125
-4.5 | 0.032 | 0.00734 | -0.123 | 4.421
-4 | 0.104 | 0.00721 | -0.124 | 14.403
-3.5 | 0.176 | 0.00714 | -0.125 | 24.584
-3 | 0.247 | 0.00676 | -0.126 | 36.625
-2.5 | 0.32 | 0.00629 | -0.127 | 50.937
-2 | 0.392 | 0.00602 | -0.128 | 65.194
-1.5 | 0.464 | 0.00566 | -0.129 | 81.976
-1 | 0.536 | 0.00575 | -0.13 | 93.18
-0.5 | 0.608 | 0.00584 | -0.131 | 104.03
0 | 0.679 | 0.006 | -0.131 | 113.241
0.5 | 0.747 | 0.00519 | -0.132 | 143.827
1 | 0.817 | 0.00615 | -0.132 | 132.858
1.5 | 0.887 | 0.00632 | -0.133 | 140.434
2 | 0.957 | 0.00646 | -0.134 | 148.05
2.5 | 1.027 | 0.00667 | -0.134 | 153.955
3 | 1.096 | 0.00684 | -0.135 | 160.354
3.5 | 1.163 | 0.00813 | -0.135 | 143.063
4 | 1.23 | 0.00893 | -0.136 | 137.814
4.5 | 1.297 | 0.00977 | -0.136 | 132.828
5 | 1.345 | 0.01101 | -0.137 | 122.096
5.5 | 1.403 | 0.0123 | -0.137 | 114.039
6 | 1.458 | 0.01406 | -0.138 | 103.667
6.5 | 1.509 | 0.0164 | -0.138 | 91.96
7 | 1.556 | 0.01743 | -0.139 | 89.302
7.5 | 1.597 | 0.01864 | -0.139 | 85.676
8 | 1.63 | 0.01985 | -0.14 | 82.103
8.5 | 1.643 | 0.02122 | -0.14 | 77.449
9 | 1.632 | 0.02275 | -0.141 | 71.729
9.5 | 1.576 | 0.02465 | -0.141 | 63.941
10 | 1.384 | 0.02755 | -0.141 | 50.248
10.5 | 1.013 | 0.03225 | -0.141 | 31.401
11 | 1.045 | 0.0325 | -0.141 | 32.16
11.5 | 1.06 | 0.03965 | -0.139 | 26.723
12 | 1.102 | 0.03668 | -0.142 | 30.055
12.5 | 1.127 | 0.04069 | -0.141 | 27.711
13 | 1.16 | 0.04022 | -0.142 | 28.831
13.5 | 1.184 | 0.04489 | -0.141 | 26.374

## 112. Re 10M Mach 0.50 (2)
BIGFOIL.COM POLAR EXPORT
NACA64-618 a=0.8
NACA64-618 a=0.8 |  |  |  | Cl Max: | 1.6157 | at alpha= | 14.5 | deg
XFOIL ncrit=9 |  |  |  | L/D Max: | 212.097 | at alpha= | 4 | deg
Re: | 10000000 |  |  | Cd Min: | 0.1967 | at alpha= | 19.5 | deg
Mach: | 0.5 |  |  | Cl=0 at alpha= | -4.6471 | deg
|  |  |  | @ Cl=0.1, Cd= | 0.0065152
|  |  |  | @ Cl=0.4, Cd= | 0.0055875
|  |  |  | @ Cl=0.6, Cd= | 0.004744
alpha (deg) | Cl | Cd | Cm | Cl/Cd
-15 | -0.5517 | 0.08335 | -0.1303 | -6.6191
-14.5 | -0.5608 | 0.07431 | -0.1362 | -7.5468
-14 | -0.5756 | 0.0647 | -0.1427 | -8.8964
-13.5 | -0.59 | 0.05552 | -0.1488 | -10.6268
-13 | -0.605 | 0.04714 | -0.1537 | -12.8341
-12 | -0.6519 | 0.03232 | -0.1592 | -20.1702
-11.5 | -0.6721 | 0.02662 | -0.1586 | -25.2479
-11 | -0.6887 | 0.02176 | -0.1561 | -31.6498
-10.5 | -0.7071 | 0.01736 | -0.1516 | -40.7316
-10 | -0.7265 | 0.01383 | -0.1446 | -52.5307
-9.5 | -0.7011 | 0.01134 | -0.1403 | -61.8254
-9 | -0.6391 | 0.01019 | -0.1372 | -62.7184
-8.5 | -0.5689 | 0.00942 | -0.1351 | -60.3928
-8 | -0.4957 | 0.00881 | -0.1336 | -56.2656
-7.5 | -0.422 | 0.00832 | -0.1325 | -50.7212
-7 | -0.3477 | 0.00792 | -0.1319 | -43.9015
-6.5 | -0.2731 | 0.00759 | -0.1316 | -35.9816
-6 | -0.1991 | 0.00732 | -0.1316 | -27.1995
-5.5 | -0.1251 | 0.00705 | -0.1318 | -17.7447
-5 | -0.0518 | 0.00687 | -0.1322 | -7.54
-4.5 | 0.0216 | 0.00666 | -0.1328 | 3.2432
-4 | 0.094 | 0.00653 | -0.1335 | 14.3951
-3.5 | 0.1668 | 0.00635 | -0.1344 | 26.2677
-3 | 0.2385 | 0.00619 | -0.1353 | 38.5299
-2.5 | 0.3102 | 0.00592 | -0.1364 | 52.3986
-2 | 0.3818 | 0.00567 | -0.1375 | 67.3369
-1.5 | 0.4524 | 0.00535 | -0.1387 | 84.5607
-1 | 0.5238 | 0.00493 | -0.1401 | 106.2475
-0.5 | 0.5952 | 0.00474 | -0.1414 | 125.5696
0 | 0.6663 | 0.0048 | -0.1423 | 138.8125
0.5 | 0.7381 | 0.00483 | -0.1434 | 152.8157
1 | 0.8101 | 0.00489 | -0.1444 | 165.6646
1.5 | 0.8811 | 0.00497 | -0.1451 | 177.2837
2 | 0.9508 | 0.00512 | -0.1456 | 185.7031
2.5 | 1.0221 | 0.0052 | -0.1462 | 196.5577
3 | 1.09 | 0.00538 | -0.146 | 202.6022
3.5 | 1.1588 | 0.00553 | -0.1459 | 209.5479
4 | 1.2238 | 0.00577 | -0.1449 | 212.0971
4.5 | 1.2819 | 0.00611 | -0.1425 | 209.8036
5 | 1.2745 | 0.00745 | -0.1288 | 171.0738
5.5 | 1.2799 | 0.00912 | -0.1184 | 140.3399
6 | 1.2858 | 0.0111 | -0.1089 | 115.8378
6.5 | 1.2897 | 0.01349 | -0.1 | 95.6042
7 | 1.3049 | 0.01581 | -0.0931 | 82.5364
7.5 | 1.3202 | 0.01847 | -0.0869 | 71.4781
8 | 1.3365 | 0.02143 | -0.0814 | 62.3658
8.5 | 1.3492 | 0.02492 | -0.0762 | 54.1413
9 | 1.3637 | 0.0286 | -0.0717 | 47.6818
9.5 | 1.3892 | 0.03183 | -0.0682 | 43.6444
10 | 1.4168 | 0.03512 | -0.0651 | 40.3417
10.5 | 1.4425 | 0.03871 | -0.0622 | 37.2643
11 | 1.469 | 0.04243 | -0.0595 | 34.6217
11.5 | 1.4949 | 0.04636 | -0.057 | 32.2455
12 | 1.5207 | 0.05048 | -0.0547 | 30.1248
12.5 | 1.5435 | 0.05504 | -0.0525 | 28.0432
13 | 1.5669 | 0.05975 | -0.0506 | 26.2243
13.5 | 1.5881 | 0.06488 | -0.0489 | 24.4775
14 | 1.6048 | 0.07062 | -0.0475 | 22.7244
14.5 | 1.6157 | 0.07721 | -0.0465 | 20.926
15 | 1.6153 | 0.08516 | -0.0463 | 18.9678
15.5 | 1.602 | 0.09488 | -0.0475 | 16.8845
16 | 1.5809 | 0.10584 | -0.0499 | 14.9367
16.5 | 1.5558 | 0.11772 | -0.0539 | 13.2161
17 | 1.5295 | 0.13025 | -0.0591 | 11.7428
17.5 | 1.5041 | 0.14304 | -0.0656 | 10.5152
18 | 1.4797 | 0.15616 | -0.0733 | 9.4755
18.5 | 1.4574 | 0.16942 | -0.0818 | 8.6023
19 | 1.4346 | 0.183 | -0.0912 | 7.8393
19.5 | 1.4147 | 0.1967 | -0.1012 | 7.1922

## 113. Re 12M Mach 0.00 (1)
BIGFOIL.COM POLAR EXPORT
NACA64-618 a=0.8
NACA64-618 a=0.8 |  |  |  | Cl Max: | 1.818 | at alpha= | 14 | deg
JavaFoil+Calcfoil stall+Eppler ext transition |  |  |  | L/D Max: | 158.966 | at alpha= | 3.5 | deg
Re: | 12000000 |  |  | Cd Min: | 0.00514 | at alpha= | -1 | deg
Mach: | 0 |  |  | Cl=0 at alpha= | -4.7295 | deg
|  |  |  | @ Cl=0.1, Cd= | 0.0064971
|  |  |  | @ Cl=0.4, Cd= | 0.0054532
|  |  |  | @ Cl=0.6, Cd= | 0.0053097
alpha (deg) | Cl | Cd | Cm | Cl/Cd
-20 | -0.77 | 0.14222 | -0.051 | -5.414
-19.5 | -0.783 | 0.1347 | -0.052 | -5.811
-19 | -0.794 | 0.12681 | -0.054 | -6.263
-18.5 | -0.803 | 0.12088 | -0.054 | -6.643
-18 | -0.814 | 0.11019 | -0.057 | -7.384
-17.5 | -0.822 | 0.10065 | -0.06 | -8.168
-17 | -0.831 | 0.08904 | -0.063 | -9.336
-16.5 | -0.846 | 0.07182 | -0.068 | -11.786
-16 | -0.871 | 0.04946 | -0.075 | -17.61
-15.5 | -0.874 | 0.04077 | -0.077 | -21.448
-15 | -0.873 | 0.0337 | -0.08 | -25.918
-14.5 | -0.865 | 0.02917 | -0.082 | -29.65
-14 | -0.855 | 0.02428 | -0.084 | -35.198
-13.5 | -0.835 | 0.02207 | -0.085 | -37.845
-13 | -0.813 | 0.0194 | -0.086 | -41.92
-12.5 | -0.787 | 0.01715 | -0.088 | -45.898
-12 | -0.756 | 0.0153 | -0.089 | -49.433
-11.5 | -0.721 | 0.01386 | -0.091 | -52.052
-11 | -0.682 | 0.01338 | -0.092 | -50.938
-10.5 | -0.64 | 0.01221 | -0.093 | -52.383
-10 | -0.605 | 0.01009 | -0.096 | -59.951
-9.5 | -0.562 | 0.00822 | -0.099 | -68.384
-9 | -0.508 | 0.00795 | -0.1 | -63.838
-8.5 | -0.452 | 0.00778 | -0.1 | -58.059
-8 | -0.394 | 0.00754 | -0.101 | -52.277
-7.5 | -0.336 | 0.00737 | -0.102 | -45.621
-7 | -0.277 | 0.00721 | -0.103 | -38.383
-6.5 | -0.217 | 0.00708 | -0.104 | -30.61
-6 | -0.156 | 0.00691 | -0.104 | -22.562
-5.5 | -0.095 | 0.00681 | -0.105 | -13.94
-5 | -0.033 | 0.0067 | -0.106 | -5
-4.5 | 0.028 | 0.00656 | -0.107 | 4.304
-4 | 0.09 | 0.00651 | -0.108 | 13.857
-3.5 | 0.152 | 0.00643 | -0.108 | 23.707
-3 | 0.215 | 0.0061 | -0.109 | 35.192
-2.5 | 0.278 | 0.00577 | -0.11 | 48.068
-2 | 0.34 | 0.00555 | -0.111 | 61.265
-1.5 | 0.402 | 0.00545 | -0.112 | 73.714
-1 | 0.464 | 0.00514 | -0.112 | 90.309
-0.5 | 0.526 | 0.00519 | -0.113 | 101.377
0 | 0.588 | 0.0053 | -0.114 | 110.979
0.5 | 0.65 | 0.00535 | -0.115 | 121.664
1 | 0.712 | 0.00545 | -0.115 | 130.832
1.5 | 0.774 | 0.00553 | -0.116 | 140.115
2 | 0.836 | 0.00566 | -0.117 | 147.864
2.5 | 0.898 | 0.00578 | -0.118 | 155.434
3 | 0.96 | 0.00675 | -0.118 | 142.118
3.5 | 1.016 | 0.00639 | -0.118 | 158.966
4 | 1.076 | 0.00748 | -0.119 | 143.765
4.5 | 1.134 | 0.00803 | -0.119 | 141.193
5 | 1.183 | 0.0087 | -0.12 | 136.004
5.5 | 1.238 | 0.00938 | -0.12 | 131.971
6 | 1.291 | 0.01028 | -0.121 | 125.617
6.5 | 1.344 | 0.01092 | -0.121 | 123.007
7 | 1.394 | 0.01228 | -0.121 | 113.497
7.5 | 1.444 | 0.01282 | -0.122 | 112.621
8 | 1.493 | 0.01335 | -0.122 | 111.8
8.5 | 1.538 | 0.01394 | -0.123 | 110.314
9 | 1.581 | 0.0146 | -0.123 | 108.283
9.5 | 1.621 | 0.01523 | -0.124 | 106.396
10 | 1.658 | 0.0159 | -0.124 | 104.301
10.5 | 1.692 | 0.01662 | -0.125 | 101.82
11 | 1.723 | 0.01739 | -0.125 | 99.078
11.5 | 1.75 | 0.01817 | -0.126 | 96.328
12 | 1.775 | 0.0191 | -0.126 | 92.915
12.5 | 1.794 | 0.02005 | -0.126 | 89.481
13 | 1.807 | 0.02113 | -0.127 | 85.519
13.5 | 1.815 | 0.02217 | -0.127 | 81.856
14 | 1.818 | 0.02322 | -0.127 | 78.309
14.5 | 1.817 | 0.02438 | -0.128 | 74.539
15 | 1.812 | 0.02574 | -0.128 | 70.406
15.5 | 1.802 | 0.02698 | -0.128 | 66.811
16 | 1.789 | 0.02834 | -0.128 | 63.11
16.5 | 1.77 | 0.03009 | -0.129 | 58.84
17 | 1.748 | 0.03182 | -0.129 | 54.926
17.5 | 1.72 | 0.03371 | -0.129 | 51.006
18 | 1.686 | 0.03591 | -0.129 | 46.946
18.5 | 1.648 | 0.03904 | -0.128 | 42.208
19 | 1.609 | 0.04154 | -0.128 | 38.73

## 114. Re 12M Mach 0.00 (2)
BIGFOIL.COM POLAR EXPORT
NACA64-618 a=0.8
NACA64-618 a=0.8 |  |  |  | Cl Max: | 1.842 | at alpha= | 20 | deg
XFOIL ncrit=9 |  |  |  | L/D Max: | 193.832 | at alpha= | 3.5 | deg
Re: | 12000000 |  |  | Cd Min: | 0.06803 | at alpha= | 20 | deg
Mach: | 0 |  |  | Cl=0 at alpha= | -4.7065 | deg
|  |  |  | @ Cl=0.1, Cd= | 0.0057852
|  |  |  | @ Cl=0.4, Cd= | 0.0048111
|  |  |  | @ Cl=0.6, Cd= | 0.0043259
alpha (deg) | Cl | Cd | Cm | Cl/Cd
-20 | -1.2507 | 0.03897 | -0.1155 | -32.0939
-19.5 | -1.2453 | 0.0349 | -0.1164 | -35.6819
-19 | -1.2403 | 0.0311 | -0.1168 | -39.881
-18.5 | -1.226 | 0.02827 | -0.1167 | -43.3675
-18 | -1.2185 | 0.02517 | -0.1161 | -48.4108
-17.5 | -1.2048 | 0.02264 | -0.1151 | -53.2155
-17 | -1.1873 | 0.02044 | -0.114 | -58.0871
-16.5 | -1.1708 | 0.01837 | -0.1123 | -63.7343
-16 | -1.1493 | 0.01667 | -0.1106 | -68.9442
-15.5 | -1.1322 | 0.01505 | -0.1081 | -75.2292
-15 | -1.122 | 0.01386 | -0.1033 | -80.9524
-14.5 | -1.0826 | 0.0131 | -0.1021 | -82.6412
-14 | -1.0394 | 0.01235 | -0.1013 | -84.1619
-13.5 | -0.9931 | 0.01165 | -0.1008 | -85.2446
-13 | -0.9453 | 0.01094 | -0.1005 | -86.4077
-12.5 | -0.9013 | 0.00973 | -0.0999 | -92.631
-12 | -0.8479 | 0.00923 | -0.1002 | -91.8635
-11.5 | -0.7925 | 0.00889 | -0.1008 | -89.1451
-11 | -0.7364 | 0.00858 | -0.1014 | -85.8275
-10.5 | -0.68 | 0.00823 | -0.102 | -82.6245
-10 | -0.623 | 0.00793 | -0.1027 | -78.5624
-9.5 | -0.5653 | 0.0077 | -0.1035 | -73.4156
-9 | -0.5072 | 0.00745 | -0.1043 | -68.0805
-8.5 | -0.4491 | 0.0072 | -0.1052 | -62.375
-8 | -0.3906 | 0.007 | -0.106 | -55.8
-7.5 | -0.3316 | 0.00682 | -0.107 | -48.6217
-7 | -0.2728 | 0.00664 | -0.1079 | -41.0843
-6.5 | -0.2134 | 0.00646 | -0.1089 | -33.0341
-6 | -0.1542 | 0.00634 | -0.1098 | -24.3218
-5.5 | -0.0946 | 0.00618 | -0.1108 | -15.3074
-5 | -0.0351 | 0.00607 | -0.1118 | -5.7825
-4.5 | 0.0247 | 0.00593 | -0.1129 | 4.1653
-4 | 0.0842 | 0.00583 | -0.1139 | 14.4425
-3.5 | 0.1441 | 0.00566 | -0.115 | 25.4594
-3 | 0.2035 | 0.00548 | -0.116 | 37.135
-2.5 | 0.2634 | 0.00531 | -0.1171 | 49.6045
-2 | 0.323 | 0.00512 | -0.1182 | 63.0859
-1.5 | 0.3825 | 0.00489 | -0.1193 | 78.2209
-1 | 0.4424 | 0.00462 | -0.1206 | 95.7576
-0.5 | 0.5017 | 0.00428 | -0.1218 | 117.2196
0 | 0.5615 | 0.0043 | -0.1228 | 130.5814
0.5 | 0.621 | 0.00434 | -0.1238 | 143.0876
1 | 0.6804 | 0.00439 | -0.1248 | 154.9886
1.5 | 0.7395 | 0.00445 | -0.1257 | 166.1798
2 | 0.7986 | 0.00453 | -0.1266 | 176.2914
2.5 | 0.8567 | 0.00466 | -0.1273 | 183.8412
3 | 0.9141 | 0.00483 | -0.1279 | 189.2547
3.5 | 0.9711 | 0.00501 | -0.1285 | 193.8323
4 | 1.0233 | 0.00545 | -0.1283 | 187.7615
4.5 | 1.0643 | 0.00645 | -0.1261 | 165.0078
5 | 1.1049 | 0.00734 | -0.1238 | 150.5313
5.5 | 1.1491 | 0.00794 | -0.1221 | 144.7229
6 | 1.1901 | 0.00856 | -0.1198 | 139.0304
6.5 | 1.2269 | 0.0091 | -0.1167 | 134.8242
7 | 1.251 | 0.0097 | -0.1111 | 128.9691
7.5 | 1.2792 | 0.01041 | -0.1066 | 122.8818
8 | 1.3065 | 0.01127 | -0.1023 | 115.9272
8.5 | 1.3345 | 0.01218 | -0.0983 | 109.5649
9 | 1.3649 | 0.01309 | -0.095 | 104.2704
9.5 | 1.3967 | 0.01401 | -0.0919 | 99.6931
10 | 1.4295 | 0.01494 | -0.0893 | 95.6827
10.5 | 1.459 | 0.01607 | -0.0863 | 90.7903
11 | 1.4895 | 0.01721 | -0.0836 | 86.5485
11.5 | 1.5171 | 0.01857 | -0.0807 | 81.6963
12 | 1.5458 | 0.01995 | -0.0782 | 77.4837
12.5 | 1.5723 | 0.02155 | -0.0756 | 72.9606
13 | 1.597 | 0.02337 | -0.0731 | 68.3355
13.5 | 1.6233 | 0.02521 | -0.071 | 64.3911
14 | 1.6479 | 0.02724 | -0.0689 | 60.4956
14.5 | 1.6702 | 0.02953 | -0.0668 | 56.5594
15 | 1.6896 | 0.03218 | -0.0648 | 52.5047
15.5 | 1.7116 | 0.0347 | -0.0632 | 49.3256
16 | 1.7325 | 0.03742 | -0.0617 | 46.2988
17 | 1.767 | 0.04338 | -0.0588 | 40.7331
17.5 | 1.7813 | 0.04704 | -0.0578 | 37.8678
18 | 1.7982 | 0.05052 | -0.057 | 35.5938
18.5 | 1.8121 | 0.05441 | -0.0564 | 33.3045
19 | 1.8244 | 0.0586 | -0.056 | 31.1331
19.5 | 1.8344 | 0.06311 | -0.0557 | 29.0667
20 | 1.842 | 0.06803 | -0.0558 | 27.0763

## 115. Re 12M Mach 0.10 (1)
BIGFOIL.COM POLAR EXPORT
NACA64-618 a=0.8
NACA64-618 a=0.8 |  |  |  | Cl Max: | 1.809 | at alpha= | 14 | deg
JavaFoil+Calcfoil stall+Eppler ext transition |  |  |  | L/D Max: | 155.593 | at alpha= | 2.5 | deg
Re: | 12000000 |  |  | Cd Min: | 0.00513 | at alpha= | -1 | deg
Mach: | 0.1 |  |  | Cl=0 at alpha= | -4.7258 | deg
|  |  |  | @ Cl=0.1, Cd= | 0.0065027
|  |  |  | @ Cl=0.4, Cd= | 0.0054576
|  |  |  | @ Cl=0.6, Cd= | 0.0053086
alpha (deg) | Cl | Cd | Cm | Cl/Cd
-20 | -0.727 | 0.14667 | -0.05 | -4.96
-19.5 | -0.743 | 0.1386 | -0.051 | -5.364
-19 | -0.758 | 0.131 | -0.052 | -5.786
-18.5 | -0.771 | 0.12358 | -0.054 | -6.239
-18 | -0.782 | 0.11603 | -0.055 | -6.741
-17.5 | -0.793 | 0.10729 | -0.057 | -7.387
-17 | -0.802 | 0.09777 | -0.06 | -8.2
-16.5 | -0.812 | 0.08536 | -0.064 | -9.515
-16 | -0.833 | 0.06458 | -0.07 | -12.895
-15.5 | -0.853 | 0.04593 | -0.076 | -18.568
-15 | -0.856 | 0.03724 | -0.079 | -22.992
-14.5 | -0.852 | 0.03145 | -0.081 | -27.096
-14 | -0.846 | 0.02567 | -0.084 | -32.939
-13.5 | -0.828 | 0.02325 | -0.085 | -35.606
-13 | -0.811 | 0.01942 | -0.087 | -41.739
-12.5 | -0.784 | 0.01783 | -0.088 | -43.968
-12 | -0.755 | 0.01564 | -0.09 | -48.28
-11.5 | -0.721 | 0.01418 | -0.091 | -50.84
-11 | -0.682 | 0.01365 | -0.092 | -49.979
-10.5 | -0.641 | 0.01239 | -0.093 | -51.698
-10 | -0.602 | 0.01033 | -0.096 | -58.288
-9.5 | -0.564 | 0.00896 | -0.099 | -62.965
-9 | -0.51 | 0.00803 | -0.1 | -63.455
-8.5 | -0.453 | 0.00785 | -0.101 | -57.754
-8 | -0.396 | 0.00756 | -0.102 | -52.416
-7.5 | -0.338 | 0.00738 | -0.103 | -45.764
-7 | -0.278 | 0.00722 | -0.103 | -38.517
-6.5 | -0.218 | 0.00708 | -0.104 | -30.727
-6 | -0.157 | 0.00696 | -0.105 | -22.525
-5.5 | -0.095 | 0.00681 | -0.106 | -14.014
-5 | -0.034 | 0.00669 | -0.107 | -5.028
-4.5 | 0.028 | 0.00661 | -0.107 | 4.297
-4 | 0.091 | 0.00651 | -0.108 | 13.923
-3.5 | 0.153 | 0.00646 | -0.109 | 23.718
-3 | 0.216 | 0.00612 | -0.11 | 35.243
-2.5 | 0.279 | 0.00577 | -0.111 | 48.357
-2 | 0.341 | 0.00557 | -0.111 | 61.334
-1.5 | 0.404 | 0.00545 | -0.112 | 74.152
-1 | 0.466 | 0.00513 | -0.113 | 90.936
-0.5 | 0.529 | 0.00518 | -0.114 | 102.085
0 | 0.591 | 0.0053 | -0.114 | 111.612
0.5 | 0.654 | 0.00536 | -0.115 | 121.944
1 | 0.716 | 0.00547 | -0.116 | 130.964
1.5 | 0.778 | 0.00552 | -0.117 | 140.919
2 | 0.84 | 0.00565 | -0.117 | 148.673
2.5 | 0.903 | 0.0058 | -0.118 | 155.593
3 | 0.965 | 0.00676 | -0.119 | 142.664
3.5 | 1.021 | 0.00709 | -0.119 | 144.03
4 | 1.081 | 0.00753 | -0.119 | 143.518
4.5 | 1.14 | 0.00809 | -0.12 | 140.861
5 | 1.188 | 0.00876 | -0.12 | 135.575
5.5 | 1.243 | 0.00947 | -0.121 | 131.225
6 | 1.297 | 0.01039 | -0.121 | 124.866
6.5 | 1.35 | 0.01102 | -0.122 | 122.509
7 | 1.4 | 0.01239 | -0.122 | 113.003
7.5 | 1.45 | 0.01294 | -0.123 | 112.026
8 | 1.499 | 0.01349 | -0.123 | 111.125
8.5 | 1.544 | 0.01413 | -0.124 | 109.22
9 | 1.586 | 0.01477 | -0.124 | 107.4
9.5 | 1.626 | 0.01542 | -0.124 | 105.409
10 | 1.662 | 0.01611 | -0.125 | 103.152
10.5 | 1.696 | 0.01683 | -0.125 | 100.734
11 | 1.725 | 0.01763 | -0.126 | 97.897
11.5 | 1.752 | 0.0185 | -0.126 | 94.69
12 | 1.774 | 0.01939 | -0.127 | 91.512
12.5 | 1.792 | 0.02038 | -0.127 | 87.957
13 | 1.802 | 0.02148 | -0.127 | 83.918
13.5 | 1.808 | 0.02255 | -0.128 | 80.17
14 | 1.809 | 0.0236 | -0.128 | 76.633
14.5 | 1.805 | 0.02491 | -0.128 | 72.458
15 | 1.795 | 0.02629 | -0.129 | 68.287
15.5 | 1.782 | 0.02767 | -0.129 | 64.394
16 | 1.764 | 0.02899 | -0.129 | 60.838
16.5 | 1.741 | 0.03097 | -0.129 | 56.193
17 | 1.713 | 0.03286 | -0.129 | 52.141
17.5 | 1.679 | 0.03497 | -0.129 | 48.021
18 | 1.639 | 0.03779 | -0.129 | 43.383
18.5 | 1.597 | 0.04044 | -0.129 | 39.486
19 | 1.551 | 0.04401 | -0.129 | 35.246

## 116. Re 12M Mach 0.10 (2)
BIGFOIL.COM POLAR EXPORT
NACA64-618 a=0.8
NACA64-618 a=0.8 |  |  |  | Cl Max: | 1.8368 | at alpha= | 20 | deg
XFOIL ncrit=9 |  |  |  | L/D Max: | 194.294 | at alpha= | 3.5 | deg
Re: | 12000000 |  |  | Cd Min: | 0.07127 | at alpha= | 20 | deg
Mach: | 0.1 |  |  | Cl=0 at alpha= | -4.7047 | deg
|  |  |  | @ Cl=0.1, Cd= | 0.0057966
|  |  |  | @ Cl=0.4, Cd= | 0.0048323
|  |  |  | @ Cl=0.6, Cd= | 0.0043292
alpha (deg) | Cl | Cd | Cm | Cl/Cd
-20 | -1.2297 | 0.04265 | -0.117 | -28.8324
-19.5 | -1.2291 | 0.03783 | -0.1184 | -32.4901
-19 | -1.2257 | 0.03362 | -0.1192 | -36.4575
-18.5 | -1.2134 | 0.03038 | -0.1194 | -39.9408
-18 | -1.2077 | 0.02696 | -0.119 | -44.796
-17.5 | -1.1951 | 0.02424 | -0.1182 | -49.3028
-17 | -1.1795 | 0.02178 | -0.1171 | -54.1552
-16.5 | -1.1651 | 0.01945 | -0.1155 | -59.9023
-16 | -1.1442 | 0.0176 | -0.1138 | -65.0114
-15.5 | -1.1237 | 0.01593 | -0.1117 | -70.5399
-15 | -1.1235 | 0.01428 | -0.1064 | -78.6765
-14.5 | -1.0875 | 0.01343 | -0.1046 | -80.9754
-14 | -1.0448 | 0.01268 | -0.1035 | -82.3975
-13.5 | -0.999 | 0.01196 | -0.1028 | -83.5284
-13 | -0.951 | 0.01125 | -0.1024 | -84.5333
-12.5 | -0.909 | 0.00988 | -0.1014 | -92.004
-12 | -0.8549 | 0.00939 | -0.1016 | -91.0437
-11.5 | -0.7995 | 0.00898 | -0.102 | -89.0312
-11 | -0.7427 | 0.00868 | -0.1025 | -85.5645
-10.5 | -0.6858 | 0.00832 | -0.1031 | -82.4279
-10 | -0.6283 | 0.00799 | -0.1037 | -78.6358
-9.5 | -0.5701 | 0.00775 | -0.1044 | -73.5613
-9 | -0.5115 | 0.00751 | -0.1052 | -68.1092
-8.5 | -0.4528 | 0.00725 | -0.106 | -62.4552
-8 | -0.3939 | 0.00704 | -0.1068 | -55.9517
-7.5 | -0.3344 | 0.00685 | -0.1077 | -48.8175
-7 | -0.275 | 0.00667 | -0.1086 | -41.2294
-6.5 | -0.2152 | 0.00648 | -0.1096 | -33.2099
-6 | -0.1555 | 0.00636 | -0.1105 | -24.4497
-5.5 | -0.0955 | 0.0062 | -0.1115 | -15.4032
-5 | -0.0355 | 0.00609 | -0.1125 | -5.8292
-4.5 | 0.0246 | 0.00595 | -0.1135 | 4.1345
-4 | 0.0846 | 0.00584 | -0.1145 | 14.4863
-3.5 | 0.1449 | 0.00567 | -0.1156 | 25.5556
-3 | 0.2047 | 0.0055 | -0.1166 | 37.2182
-2.5 | 0.265 | 0.00532 | -0.1177 | 49.812
-2 | 0.325 | 0.00514 | -0.1188 | 63.2296
-1.5 | 0.3849 | 0.0049 | -0.12 | 78.551
-1 | 0.4451 | 0.00463 | -0.1212 | 96.1339
-0.5 | 0.5048 | 0.00429 | -0.1224 | 117.669
0 | 0.565 | 0.0043 | -0.1235 | 131.3953
0.5 | 0.6249 | 0.00435 | -0.1245 | 143.6552
1 | 0.6847 | 0.00439 | -0.1254 | 155.9681
1.5 | 0.7442 | 0.00446 | -0.1263 | 166.861
2 | 0.8037 | 0.00454 | -0.1272 | 177.0264
2.5 | 0.8622 | 0.00467 | -0.128 | 184.6253
3 | 0.9199 | 0.00484 | -0.1286 | 190.062
3.5 | 0.9773 | 0.00503 | -0.1292 | 194.2942
4 | 1.0302 | 0.00544 | -0.1289 | 189.375
4.5 | 1.0712 | 0.00645 | -0.1267 | 166.0775
5 | 1.1111 | 0.00736 | -0.1242 | 150.9647
5.5 | 1.1546 | 0.00798 | -0.1223 | 144.6867
6 | 1.1948 | 0.00862 | -0.1197 | 138.6079
6.5 | 1.2263 | 0.00913 | -0.1154 | 134.3154
7 | 1.2518 | 0.00981 | -0.1101 | 127.6045
7.5 | 1.2804 | 0.01056 | -0.1057 | 121.25
8 | 1.3076 | 0.01146 | -0.1013 | 114.1012
8.5 | 1.3359 | 0.01241 | -0.0974 | 107.6471
9 | 1.3661 | 0.01337 | -0.0939 | 102.1765
9.5 | 1.3973 | 0.01435 | -0.0908 | 97.3728
10 | 1.4294 | 0.01537 | -0.0879 | 92.9993
10.5 | 1.4593 | 0.01653 | -0.085 | 88.2819
11 | 1.4909 | 0.01769 | -0.0824 | 84.2793
11.5 | 1.5186 | 0.01911 | -0.0795 | 79.4662
12 | 1.5471 | 0.02057 | -0.0769 | 75.2115
12.5 | 1.5733 | 0.02228 | -0.0743 | 70.6149
13 | 1.5984 | 0.02417 | -0.0718 | 66.1316
13.5 | 1.6245 | 0.02611 | -0.0697 | 62.2175
14 | 1.6485 | 0.02828 | -0.0676 | 58.2921
14.5 | 1.6703 | 0.03072 | -0.0655 | 54.3717
15 | 1.6905 | 0.0334 | -0.0635 | 50.6138
15.5 | 1.7121 | 0.03607 | -0.0619 | 47.466
16 | 1.7321 | 0.03899 | -0.0604 | 44.4242
16.5 | 1.7489 | 0.04226 | -0.059 | 41.3843
17 | 1.7642 | 0.04543 | -0.0575 | 38.8334
17.5 | 1.7794 | 0.04915 | -0.0565 | 36.2035
18 | 1.7947 | 0.05293 | -0.0558 | 33.907
18.5 | 1.8077 | 0.05707 | -0.0552 | 31.6751
19 | 1.8191 | 0.06151 | -0.0549 | 29.5741
19.5 | 1.8284 | 0.06627 | -0.0548 | 27.5902
20 | 1.8368 | 0.07127 | -0.0549 | 25.7724

## 117. Re 12M Mach 0.25 (1)
BIGFOIL.COM POLAR EXPORT
NACA64-618 a=0.8
NACA64-618 a=0.8 |  |  |  | Cl Max: | 1.765 | at alpha= | 12.5 | deg
JavaFoil+Calcfoil stall+Eppler ext transition |  |  |  | L/D Max: | 170.922 | at alpha= | 3 | deg
Re: | 12000000 |  |  | Cd Min: | 0.00522 | at alpha= | -1 | deg
Mach: | 0.25 |  |  | Cl=0 at alpha= | -4.7266 | deg
|  |  |  | @ Cl=0.1, Cd= | 0.0065945
|  |  |  | @ Cl=0.4, Cd= | 0.0055405
|  |  |  | @ Cl=0.6, Cd= | 0.00534
alpha (deg) | Cl | Cd | Cm | Cl/Cd
-18.5 | -0.489 | 0.14641 | -0.047 | -3.337
-18 | -0.531 | 0.13793 | -0.049 | -3.853
-17.5 | -0.57 | 0.12946 | -0.05 | -4.405
-17 | -0.605 | 0.12115 | -0.052 | -4.994
-16.5 | -0.635 | 0.11336 | -0.053 | -5.605
-16 | -0.66 | 0.10584 | -0.055 | -6.239
-15.5 | -0.681 | 0.09811 | -0.057 | -6.941
-15 | -0.697 | 0.0897 | -0.06 | -7.771
-14.5 | -0.711 | 0.07881 | -0.065 | -9.019
-14 | -0.736 | 0.05664 | -0.074 | -12.998
-13.5 | -0.765 | 0.03438 | -0.083 | -22.256
-13 | -0.762 | 0.0284 | -0.086 | -26.844
-12.5 | -0.752 | 0.02367 | -0.088 | -31.781
-12 | -0.737 | 0.01917 | -0.09 | -38.465
-11.5 | -0.711 | 0.01719 | -0.092 | -41.331
-11 | -0.68 | 0.01494 | -0.094 | -45.522
-10.5 | -0.643 | 0.01373 | -0.095 | -46.857
-10 | -0.598 | 0.0126 | -0.096 | -47.484
-9.5 | -0.551 | 0.0116 | -0.098 | -47.477
-9 | -0.519 | 0.00828 | -0.103 | -62.686
-8.5 | -0.463 | 0.00808 | -0.104 | -57.258
-8 | -0.405 | 0.00774 | -0.105 | -52.286
-7.5 | -0.346 | 0.00757 | -0.105 | -45.65
-7 | -0.285 | 0.00741 | -0.106 | -38.408
-6.5 | -0.223 | 0.00724 | -0.107 | -30.824
-6 | -0.161 | 0.0071 | -0.108 | -22.637
-5.5 | -0.098 | 0.00695 | -0.109 | -14.094
-5 | -0.035 | 0.00682 | -0.11 | -5.063
-4.5 | 0.029 | 0.00671 | -0.11 | 4.348
-4 | 0.093 | 0.0066 | -0.111 | 14.119
-3.5 | 0.157 | 0.00655 | -0.112 | 24.008
-3 | 0.222 | 0.00621 | -0.113 | 35.708
-2.5 | 0.287 | 0.00587 | -0.114 | 48.842
-2 | 0.351 | 0.00564 | -0.114 | 62.224
-1.5 | 0.415 | 0.00551 | -0.115 | 75.311
-1 | 0.479 | 0.00522 | -0.116 | 91.901
-0.5 | 0.544 | 0.00527 | -0.117 | 103.177
0 | 0.608 | 0.00535 | -0.118 | 113.641
0.5 | 0.672 | 0.00548 | -0.118 | 122.685
1 | 0.736 | 0.00559 | -0.119 | 131.676
1.5 | 0.8 | 0.00565 | -0.12 | 141.537
2 | 0.864 | 0.00579 | -0.121 | 149.188
2.5 | 0.927 | 0.00595 | -0.121 | 155.93
3 | 0.986 | 0.00577 | -0.122 | 170.922
3.5 | 1.047 | 0.00731 | -0.122 | 143.159
4 | 1.108 | 0.0078 | -0.122 | 142.091
4.5 | 1.169 | 0.00843 | -0.123 | 138.648
5 | 1.217 | 0.00915 | -0.123 | 132.993
5.5 | 1.274 | 0.00994 | -0.124 | 128.146
6 | 1.328 | 0.01091 | -0.124 | 121.688
6.5 | 1.381 | 0.01159 | -0.125 | 119.136
7 | 1.432 | 0.01309 | -0.125 | 109.403
7.5 | 1.482 | 0.01368 | -0.126 | 108.305
8 | 1.53 | 0.01437 | -0.126 | 106.461
8.5 | 1.573 | 0.01505 | -0.127 | 104.558
9 | 1.613 | 0.01577 | -0.127 | 102.335
9.5 | 1.649 | 0.01653 | -0.128 | 99.772
10 | 1.682 | 0.01734 | -0.128 | 96.969
10.5 | 1.709 | 0.01822 | -0.128 | 93.806
11 | 1.732 | 0.01915 | -0.129 | 90.436
11.5 | 1.749 | 0.0201 | -0.129 | 87.008
12 | 1.76 | 0.02125 | -0.13 | 82.833
12.5 | 1.765 | 0.02252 | -0.13 | 78.359
13 | 1.758 | 0.02377 | -0.13 | 73.963
13.5 | 1.744 | 0.02514 | -0.131 | 69.346
14 | 1.721 | 0.02672 | -0.131 | 64.394
14.5 | 1.69 | 0.02821 | -0.131 | 59.9
15 | 1.65 | 0.03022 | -0.131 | 54.609
15.5 | 1.602 | 0.03225 | -0.131 | 49.688
16 | 1.548 | 0.0343 | -0.131 | 45.12
16.5 | 1.484 | 0.03741 | -0.131 | 39.671
17 | 1.413 | 0.04136 | -0.131 | 34.165
17.5 | 1.332 | 0.04571 | -0.13 | 29.144

## 118. Re 12M Mach 0.25 (2)
BIGFOIL.COM POLAR EXPORT
NACA64-618 a=0.8
NACA64-618 a=0.8 |  |  |  | Cl Max: | 1.8178 | at alpha= | 20 | deg
XFOIL ncrit=9 |  |  |  | L/D Max: | 198.762 | at alpha= | 3.5 | deg
Re: | 12000000 |  |  | Cd Min: | 0.08818 | at alpha= | 20 | deg
Mach: | 0.25 |  |  | Cl=0 at alpha= | -4.695 | deg
|  |  |  | @ Cl=0.1, Cd= | 0.0058927
|  |  |  | @ Cl=0.4, Cd= | 0.0049513
|  |  |  | @ Cl=0.6, Cd= | 0.0043625
alpha (deg) | Cl | Cd | Cm | Cl/Cd
-20 | -1.0604 | 0.07178 | -0.1139 | -14.7729
-19.5 | -1.1001 | 0.0602 | -0.1214 | -18.2741
-19 | -1.119 | 0.05191 | -0.126 | -21.5565
-18.5 | -1.1276 | 0.04526 | -0.1289 | -24.9138
-18 | -1.1356 | 0.03922 | -0.1309 | -28.9546
-17.5 | -1.1352 | 0.03439 | -0.1318 | -33.0096
-17 | -1.129 | 0.03038 | -0.1317 | -37.1626
-16.5 | -1.1244 | 0.02665 | -0.131 | -42.1914
-16 | -1.1109 | 0.02373 | -0.1297 | -46.8142
-15.5 | -1.0949 | 0.02112 | -0.128 | -51.8419
-15 | -1.078 | 0.01879 | -0.1257 | -57.3709
-14.5 | -1.0566 | 0.01686 | -0.1232 | -62.669
-14 | -1.0397 | 0.01495 | -0.12 | -69.5452
-13.5 | -1.0269 | 0.01356 | -0.115 | -75.7301
-13 | -0.9831 | 0.01268 | -0.1131 | -77.5315
-12.5 | -0.9346 | 0.01185 | -0.1118 | -78.8692
-12 | -0.8828 | 0.01107 | -0.1108 | -79.7471
-11.5 | -0.8367 | 0.0097 | -0.1094 | -86.2577
-11 | -0.7789 | 0.00916 | -0.1092 | -85.0328
-10.5 | -0.7187 | 0.00878 | -0.1093 | -81.8565
-10 | -0.6581 | 0.0084 | -0.1094 | -78.3452
-9.5 | -0.5973 | 0.00805 | -0.1097 | -74.1988
-9 | -0.5357 | 0.00777 | -0.1101 | -68.9447
-8.5 | -0.4737 | 0.00751 | -0.1107 | -63.0759
-8 | -0.4121 | 0.00725 | -0.1112 | -56.8414
-7.5 | -0.3499 | 0.00701 | -0.1119 | -49.9144
-7 | -0.2876 | 0.00683 | -0.1126 | -42.1083
-6.5 | -0.2254 | 0.00663 | -0.1134 | -33.997
-6 | -0.1629 | 0.00646 | -0.1143 | -25.2167
-5.5 | -0.1006 | 0.00632 | -0.1151 | -15.9177
-5 | -0.038 | 0.00617 | -0.1161 | -6.1588
-4.5 | 0.0243 | 0.00605 | -0.117 | 4.0165
-4 | 0.0869 | 0.00592 | -0.1181 | 14.6791
-3.5 | 0.1492 | 0.00579 | -0.1191 | 25.7686
-3 | 0.2114 | 0.00559 | -0.1201 | 37.8175
-2.5 | 0.2737 | 0.00539 | -0.1213 | 50.7792
-2 | 0.3356 | 0.00522 | -0.1223 | 64.2912
-1.5 | 0.398 | 0.00496 | -0.1236 | 80.2419
-1 | 0.4601 | 0.00469 | -0.1248 | 98.1023
-0.5 | 0.5218 | 0.00436 | -0.126 | 119.6789
0 | 0.5845 | 0.00435 | -0.1272 | 134.3678
0.5 | 0.6464 | 0.0044 | -0.1282 | 146.9091
1 | 0.7086 | 0.00444 | -0.1292 | 159.5946
1.5 | 0.7701 | 0.00452 | -0.1301 | 170.3761
2 | 0.8318 | 0.0046 | -0.131 | 180.8261
2.5 | 0.8926 | 0.00472 | -0.1317 | 189.1102
3 | 0.9524 | 0.00489 | -0.1322 | 194.7648
3.5 | 1.0117 | 0.00509 | -0.1327 | 198.7623
4 | 1.0674 | 0.00544 | -0.1324 | 196.2132
4.5 | 1.1071 | 0.00648 | -0.1295 | 170.8488
5 | 1.1433 | 0.00749 | -0.1258 | 152.6435
5.5 | 1.182 | 0.0082 | -0.1224 | 144.1463
6 | 1.2043 | 0.00887 | -0.1158 | 135.7723
6.5 | 1.2312 | 0.00965 | -0.1104 | 127.5855
7 | 1.2601 | 0.01052 | -0.1057 | 119.7814
7.5 | 1.288 | 0.01152 | -0.1011 | 111.8056
8 | 1.3153 | 0.01264 | -0.0966 | 104.0585
8.5 | 1.3413 | 0.01392 | -0.0921 | 96.3578
9 | 1.3707 | 0.01516 | -0.0884 | 90.4156
9.5 | 1.4017 | 0.01643 | -0.085 | 85.3135
10 | 1.4328 | 0.01778 | -0.0819 | 80.5849
10.5 | 1.4628 | 0.01928 | -0.0788 | 75.8714
11 | 1.4915 | 0.02098 | -0.0758 | 71.0915
11.5 | 1.5202 | 0.0228 | -0.073 | 66.6754
12 | 1.5472 | 0.02485 | -0.0703 | 62.2616
12.5 | 1.5727 | 0.02713 | -0.0677 | 57.969
13 | 1.5992 | 0.02944 | -0.0653 | 54.3207
13.5 | 1.624 | 0.03201 | -0.0631 | 50.7341
14 | 1.6454 | 0.03494 | -0.0609 | 47.0922
14.5 | 1.6663 | 0.03805 | -0.0589 | 43.7924
15 | 1.688 | 0.04124 | -0.0572 | 40.9311
15.5 | 1.7075 | 0.04471 | -0.0557 | 38.1906
16 | 1.7235 | 0.04865 | -0.0542 | 35.4265
16.5 | 1.7398 | 0.05269 | -0.0531 | 33.0195
17.5 | 1.7698 | 0.06095 | -0.0511 | 29.0369
18 | 1.7816 | 0.06585 | -0.0506 | 27.0554
18.5 | 1.7902 | 0.07127 | -0.0505 | 25.1186
19 | 1.8015 | 0.07654 | -0.0506 | 23.5367
19.5 | 1.8106 | 0.08217 | -0.051 | 22.0348
20 | 1.8178 | 0.08818 | -0.0517 | 20.6147

## 119. Re 12M Mach 0.50 (1)
BIGFOIL.COM POLAR EXPORT
NACA64-618 a=0.8
NACA64-618 a=0.8 |  |  |  | Cl Max: | 1.644 | at alpha= | 8.5 | deg
JavaFoil+Calcfoil stall+Eppler ext transition |  |  |  | L/D Max: | 157.268 | at alpha= | 2.5 | deg
Re: | 12000000 |  |  | Cd Min: | 0.00552 | at alpha= | 0.5 | deg
Mach: | 0.5 |  |  | Cl=0 at alpha= | -4.7286 | deg
|  |  |  | @ Cl=0.1, Cd= | 0.007055
|  |  |  | @ Cl=0.4, Cd= | 0.00601
|  |  |  | @ Cl=0.6, Cd= | 0.0056989
alpha (deg) | Cl | Cd | Cm | Cl/Cd
-20 | -0.88 | 0.15675 | -0.059 | -5.617
-19.5 | -0.85 | 0.154 | -0.058 | -5.52
-19 | -0.821 | 0.14857 | -0.058 | -5.525
-18.5 | -0.791 | 0.14399 | -0.057 | -5.495
-18 | -0.765 | 0.13585 | -0.059 | -5.629
-17.5 | -0.738 | 0.12341 | -0.061 | -5.983
-17 | -0.708 | 0.1192 | -0.06 | -5.936
-16.5 | -0.677 | 0.11639 | -0.058 | -5.813
-16 | -0.649 | 0.10825 | -0.059 | -5.992
-15.5 | -0.619 | 0.11396 | -0.058 | -5.434
-15 | -0.592 | 0.1042 | -0.06 | -5.677
-14.5 | -0.563 | 0.09818 | -0.06 | -5.731
-14 | -0.537 | 0.08791 | -0.064 | -6.109
-13.5 | -0.522 | 0.06788 | -0.077 | -7.692
-13 | -0.517 | 0.04327 | -0.09 | -11.948
-12.5 | -0.445 | 0.08812 | -0.055 | -5.053
-12 | -0.417 | 0.08106 | -0.057 | -5.147
-11.5 | -0.391 | 0.072 | -0.063 | -5.426
-11 | -0.36 | 0.07614 | -0.057 | -4.724
-10.5 | -0.332 | 0.06972 | -0.059 | -4.757
-10 | -0.341 | 0.07394 | -0.053 | -4.611
-9.5 | -0.437 | 0.05952 | -0.065 | -7.347
-9 | -0.482 | 0.01952 | -0.104 | -24.709
-8.5 | -0.456 | 0.01455 | -0.109 | -31.375
-8 | -0.414 | 0.0113 | -0.111 | -36.624
-7.5 | -0.362 | 0.00956 | -0.114 | -37.898
-7 | -0.311 | 0.00838 | -0.119 | -37.131
-6.5 | -0.245 | 0.008 | -0.12 | -30.657
-6 | -0.178 | 0.00772 | -0.121 | -22.999
-5.5 | -0.109 | 0.00754 | -0.122 | -14.385
-5 | -0.038 | 0.00733 | -0.122 | -5.241
-4.5 | 0.032 | 0.00714 | -0.123 | 4.549
-4 | 0.104 | 0.00705 | -0.124 | 14.719
-3.5 | 0.176 | 0.00693 | -0.125 | 25.345
-3 | 0.247 | 0.00685 | -0.126 | 36.108
-2.5 | 0.32 | 0.00646 | -0.127 | 49.615
-2 | 0.392 | 0.00602 | -0.128 | 65.166
-1.5 | 0.464 | 0.00593 | -0.129 | 78.329
-1 | 0.536 | 0.00561 | -0.13 | 95.591
-0.5 | 0.608 | 0.00571 | -0.131 | 106.411
0 | 0.679 | 0.00586 | -0.131 | 115.998
0.5 | 0.748 | 0.00552 | -0.132 | 135.528
1 | 0.818 | 0.00606 | -0.132 | 134.851
1.5 | 0.888 | 0.00619 | -0.133 | 143.414
2 | 0.958 | 0.00634 | -0.134 | 150.972
2.5 | 1.027 | 0.00653 | -0.134 | 157.268
3 | 1.094 | 0.00781 | -0.135 | 140.02
3.5 | 1.162 | 0.00849 | -0.135 | 136.951
4 | 1.23 | 0.00918 | -0.136 | 133.963
4.5 | 1.297 | 0.01018 | -0.136 | 127.367
5 | 1.345 | 0.01128 | -0.137 | 119.183
5.5 | 1.403 | 0.01268 | -0.137 | 110.621
6 | 1.459 | 0.01394 | -0.138 | 104.618
6.5 | 1.51 | 0.01596 | -0.138 | 94.609
7 | 1.558 | 0.0169 | -0.139 | 92.174
7.5 | 1.599 | 0.01812 | -0.139 | 88.224
8 | 1.631 | 0.01935 | -0.14 | 84.318
8.5 | 1.644 | 0.0206 | -0.14 | 79.808
9 | 1.633 | 0.0221 | -0.141 | 73.892
9.5 | 1.577 | 0.02383 | -0.141 | 66.204
10 | 1.386 | 0.02666 | -0.141 | 51.97
10.5 | 1.014 | 0.03127 | -0.141 | 32.433
11 | 1.047 | 0.03134 | -0.142 | 33.404
11.5 | 1.068 | 0.03688 | -0.141 | 28.948
12 | 1.105 | 0.03528 | -0.142 | 31.307
12.5 | 1.13 | 0.03911 | -0.142 | 28.899
13 | 1.162 | 0.03877 | -0.142 | 29.972
13.5 | 1.187 | 0.04309 | -0.142 | 27.545

## 120. Re 12M Mach 0.50 (2)
BIGFOIL.COM POLAR EXPORT
NACA64-618 a=0.8
NACA64-618 a=0.8 |  |  |  | Cl Max: | 1.637 | at alpha= | 14.5 | deg
XFOIL ncrit=9 |  |  |  | L/D Max: | 216.402 | at alpha= | 4 | deg
Re: | 12000000 |  |  | Cd Min: | 0.19512 | at alpha= | 19.5 | deg
Mach: | 0.5 |  |  | Cl=0 at alpha= | -4.6466 | deg
|  |  |  | @ Cl=0.1, Cd= | 0.0063207
|  |  |  | @ Cl=0.4, Cd= | 0.0055366
|  |  |  | @ Cl=0.6, Cd= | 0.0046504
alpha (deg) | Cl | Cd | Cm | Cl/Cd
-15 | -0.5487 | 0.0838 | -0.1299 | -6.5477
-13.5 | -0.5812 | 0.05632 | -0.1482 | -10.3196
-13 | -0.596 | 0.04783 | -0.1534 | -12.4608
-12 | -0.6465 | 0.03259 | -0.1594 | -19.8374
-11.5 | -0.6668 | 0.02687 | -0.1589 | -24.8158
-11 | -0.7138 | 0.02055 | -0.156 | -34.7348
-10.5 | -0.7334 | 0.01622 | -0.1511 | -45.2158
-10 | -0.7463 | 0.01298 | -0.1445 | -57.4961
-9.5 | -0.7146 | 0.01063 | -0.1397 | -67.2248
-9 | -0.6473 | 0.00964 | -0.1368 | -67.1473
-8.5 | -0.5739 | 0.00898 | -0.1349 | -63.9087
-8 | -0.4994 | 0.00848 | -0.1334 | -58.8915
-7.5 | -0.4241 | 0.00804 | -0.1325 | -52.7488
-7 | -0.3492 | 0.00765 | -0.1319 | -45.6471
-6.5 | -0.2744 | 0.00735 | -0.1316 | -37.3333
-6 | -0.1995 | 0.00709 | -0.1317 | -28.1382
-5.5 | -0.1257 | 0.00685 | -0.1319 | -18.3504
-5 | -0.0516 | 0.00666 | -0.1324 | -7.7477
-4.5 | 0.0214 | 0.00649 | -0.1329 | 3.2974
-4 | 0.0948 | 0.00633 | -0.1337 | 14.9763
-3.5 | 0.1673 | 0.0062 | -0.1345 | 26.9839
-3 | 0.2397 | 0.00604 | -0.1355 | 39.6854
-2.5 | 0.3116 | 0.00579 | -0.1366 | 53.8169
-2 | 0.383 | 0.00561 | -0.1377 | 68.2709
-1.5 | 0.4548 | 0.0053 | -0.139 | 85.8113
-1 | 0.5263 | 0.00497 | -0.1404 | 105.8954
-0.5 | 0.597 | 0.00465 | -0.1417 | 128.3871
0 | 0.6691 | 0.00466 | -0.1428 | 143.5837
0.5 | 0.7415 | 0.00467 | -0.144 | 158.7794
1 | 0.8131 | 0.00473 | -0.1449 | 171.9027
1.5 | 0.8835 | 0.00486 | -0.1456 | 181.7901
2 | 0.9555 | 0.00492 | -0.1464 | 194.2073
2.5 | 1.0254 | 0.00506 | -0.1468 | 202.6482
3 | 1.0956 | 0.0052 | -0.147 | 210.6923
3.5 | 1.1622 | 0.00541 | -0.1465 | 214.8244
4 | 1.227 | 0.00567 | -0.1455 | 216.4021
4.5 | 1.2696 | 0.00631 | -0.1404 | 201.2044
5 | 1.2562 | 0.00782 | -0.1259 | 160.6394
5.5 | 1.2674 | 0.00941 | -0.1166 | 134.6865
6 | 1.2759 | 0.01136 | -0.1076 | 112.3151
6.5 | 1.2867 | 0.01353 | -0.0996 | 95.0998
7 | 1.3041 | 0.01577 | -0.093 | 82.695
7.5 | 1.3255 | 0.01814 | -0.0873 | 73.0706
8 | 1.342 | 0.02107 | -0.0818 | 63.6925
8.5 | 1.3544 | 0.02454 | -0.0765 | 55.1915
9 | 1.3771 | 0.02768 | -0.0724 | 49.7507
9.5 | 1.4042 | 0.0308 | -0.0689 | 45.5909
10 | 1.4317 | 0.03404 | -0.0657 | 42.0593
10.5 | 1.4616 | 0.0373 | -0.0628 | 39.185
11 | 1.4878 | 0.04097 | -0.0599 | 36.3144
11.5 | 1.5154 | 0.04474 | -0.0573 | 33.8713
12 | 1.5397 | 0.04893 | -0.0548 | 31.4674
12.5 | 1.5639 | 0.05334 | -0.0525 | 29.3195
13 | 1.5883 | 0.05791 | -0.0505 | 27.427
13.5 | 1.6103 | 0.06292 | -0.0486 | 25.5928
14 | 1.6261 | 0.06868 | -0.047 | 23.6765
14.5 | 1.637 | 0.0752 | -0.0459 | 21.7686
15 | 1.635 | 0.08324 | -0.0455 | 19.642
15.5 | 1.6212 | 0.0929 | -0.0464 | 17.451
16 | 1.5977 | 0.10402 | -0.0489 | 15.3595
16.5 | 1.5714 | 0.11596 | -0.0527 | 13.5512
17 | 1.5443 | 0.1285 | -0.0578 | 12.0179
17.5 | 1.5183 | 0.14129 | -0.0642 | 10.746
18 | 1.4929 | 0.15444 | -0.0717 | 9.6665
18.5 | 1.4668 | 0.16814 | -0.0806 | 8.7237
19 | 1.4442 | 0.18163 | -0.0899 | 7.9513
19.5 | 1.4247 | 0.19512 | -0.0996 | 7.3017

## 121. Re 14M Mach 0.00 (1)
BIGFOIL.COM POLAR EXPORT
NACA64-618 a=0.8
NACA64-618 a=0.8 |  |  |  | Cl Max: | 1.82 | at alpha= | 14 | deg
JavaFoil+Calcfoil stall+Eppler ext transition |  |  |  | L/D Max: | 155.996 | at alpha= | 3.5 | deg
Re: | 14000000 |  |  | Cd Min: | 0.00513 | at alpha= | -0.5 | deg
Mach: | 0 |  |  | Cl=0 at alpha= | -4.7295 | deg
|  |  |  | @ Cl=0.1, Cd= | 0.0063903
|  |  |  | @ Cl=0.4, Cd= | 0.0054452
|  |  |  | @ Cl=0.6, Cd= | 0.0052377
alpha (deg) | Cl | Cd | Cm | Cl/Cd
-20 | -0.77 | 0.14269 | -0.051 | -5.393
-19.5 | -0.782 | 0.13518 | -0.052 | -5.786
-19 | -0.794 | 0.12739 | -0.053 | -6.231
-18.5 | -0.804 | 0.11911 | -0.055 | -6.752
-18 | -0.813 | 0.11097 | -0.057 | -7.325
-17.5 | -0.83 | 0.09253 | -0.062 | -8.972
-17 | -0.845 | 0.07734 | -0.067 | -10.922
-16.5 | -0.842 | 0.07481 | -0.067 | -11.26
-16 | -0.876 | 0.04629 | -0.076 | -18.92
-15.5 | -0.878 | 0.03846 | -0.078 | -22.838
-15 | -0.876 | 0.03239 | -0.08 | -27.037
-14.5 | -0.867 | 0.02796 | -0.082 | -31.021
-14 | -0.857 | 0.02338 | -0.084 | -36.641
-13.5 | -0.837 | 0.0212 | -0.085 | -39.478
-13 | -0.815 | 0.01867 | -0.087 | -43.658
-12.5 | -0.788 | 0.01655 | -0.088 | -47.642
-12 | -0.758 | 0.01477 | -0.089 | -51.307
-11.5 | -0.722 | 0.01341 | -0.091 | -53.884
-11 | -0.683 | 0.01249 | -0.092 | -54.668
-10.5 | -0.644 | 0.01137 | -0.094 | -56.641
-10 | -0.615 | 0.00905 | -0.098 | -67.998
-9.5 | -0.562 | 0.00801 | -0.099 | -70.195
-9 | -0.508 | 0.0078 | -0.1 | -65.047
-8.5 | -0.452 | 0.00764 | -0.1 | -59.126
-8 | -0.394 | 0.00739 | -0.101 | -53.349
-7.5 | -0.336 | 0.00725 | -0.102 | -46.364
-7 | -0.277 | 0.00709 | -0.103 | -39.041
-6.5 | -0.217 | 0.00693 | -0.104 | -31.24
-6 | -0.156 | 0.0068 | -0.104 | -22.944
-5.5 | -0.095 | 0.00666 | -0.105 | -14.262
-5 | -0.033 | 0.00658 | -0.106 | -5.092
-4.5 | 0.028 | 0.00646 | -0.107 | 4.371
-4 | 0.09 | 0.0064 | -0.108 | 14.099
-3.5 | 0.152 | 0.00634 | -0.108 | 24.046
-3 | 0.215 | 0.00601 | -0.109 | 35.699
-2.5 | 0.278 | 0.00587 | -0.11 | 47.248
-2 | 0.34 | 0.0056 | -0.111 | 60.65
-1.5 | 0.402 | 0.00544 | -0.112 | 73.936
-1 | 0.464 | 0.00537 | -0.112 | 86.499
-0.5 | 0.526 | 0.00513 | -0.113 | 102.567
0 | 0.588 | 0.00523 | -0.114 | 112.507
0.5 | 0.65 | 0.00527 | -0.115 | 123.464
1 | 0.712 | 0.00539 | -0.115 | 132.247
1.5 | 0.774 | 0.00544 | -0.116 | 142.426
2 | 0.836 | 0.00559 | -0.117 | 149.566
2.5 | 0.898 | 0.00646 | -0.118 | 138.921
3 | 0.96 | 0.00693 | -0.118 | 138.537
3.5 | 1.016 | 0.00652 | -0.118 | 155.996
4 | 1.075 | 0.00766 | -0.119 | 140.33
4.5 | 1.134 | 0.00824 | -0.119 | 137.672
5 | 1.183 | 0.00881 | -0.12 | 134.267
5.5 | 1.238 | 0.00954 | -0.12 | 129.728
6 | 1.292 | 0.01024 | -0.121 | 126.169
6.5 | 1.345 | 0.01075 | -0.121 | 125.11
7 | 1.395 | 0.01197 | -0.122 | 116.605
7.5 | 1.445 | 0.0125 | -0.122 | 115.648
8 | 1.494 | 0.01304 | -0.123 | 114.592
8.5 | 1.539 | 0.01363 | -0.123 | 112.921
9 | 1.582 | 0.01424 | -0.124 | 111.113
9.5 | 1.622 | 0.01484 | -0.124 | 109.302
10 | 1.659 | 0.01552 | -0.124 | 106.911
10.5 | 1.694 | 0.01621 | -0.125 | 104.486
11 | 1.724 | 0.01694 | -0.125 | 101.788
11.5 | 1.752 | 0.01769 | -0.126 | 99.021
12 | 1.776 | 0.01858 | -0.126 | 95.585
12.5 | 1.796 | 0.01953 | -0.126 | 91.916
13 | 1.808 | 0.02052 | -0.127 | 88.103
13.5 | 1.816 | 0.02154 | -0.127 | 84.317
14 | 1.82 | 0.02264 | -0.127 | 80.38
14.5 | 1.819 | 0.02386 | -0.128 | 76.226
15 | 1.814 | 0.02499 | -0.128 | 72.572
15.5 | 1.804 | 0.02618 | -0.128 | 68.915
16 | 1.79 | 0.02749 | -0.129 | 65.137
16.5 | 1.773 | 0.02912 | -0.129 | 60.887
17 | 1.75 | 0.03076 | -0.129 | 56.904
17.5 | 1.722 | 0.03274 | -0.129 | 52.595
18 | 1.687 | 0.03526 | -0.129 | 47.847
18.5 | 1.651 | 0.03773 | -0.129 | 43.743
19 | 1.612 | 0.04012 | -0.129 | 40.17

## 122. Re 14M Mach 0.00 (2)
BIGFOIL.COM POLAR EXPORT
NACA64-618 a=0.8
NACA64-618 a=0.8 |  |  |  | Cl Max: | 1.8584 | at alpha= | 20 | deg
XFOIL ncrit=9 |  |  |  | L/D Max: | 192.942 | at alpha= | 3.5 | deg
Re: | 14000000 |  |  | Cd Min: | 0.06602 | at alpha= | 20 | deg
Mach: | 0 |  |  | Cl=0 at alpha= | -4.7055 | deg
|  |  |  | @ Cl=0.1, Cd= | 0.0056614
|  |  |  | @ Cl=0.4, Cd= | 0.0047916
|  |  |  | @ Cl=0.6, Cd= | 0.0042455
alpha (deg) | Cl | Cd | Cm | Cl/Cd
-20 | -1.2654 | 0.03761 | -0.1158 | -33.6453
-19.5 | -1.2616 | 0.03351 | -0.1166 | -37.6485
-19 | -1.2534 | 0.03004 | -0.1168 | -41.7244
-18.5 | -1.2409 | 0.02715 | -0.1166 | -45.7053
-18 | -1.2307 | 0.02432 | -0.1158 | -50.6044
-17.5 | -1.2162 | 0.02185 | -0.1149 | -55.6613
-17 | -1.1991 | 0.01971 | -0.1135 | -60.8371
-16.5 | -1.1847 | 0.01757 | -0.1116 | -67.4274
-16 | -1.1639 | 0.01595 | -0.1097 | -72.9718
-15.5 | -1.1641 | 0.01428 | -0.1045 | -81.5196
-15 | -1.1316 | 0.01342 | -0.1024 | -84.3219
-14.5 | -1.0898 | 0.01271 | -0.1014 | -85.7435
-14 | -1.0441 | 0.01207 | -0.1008 | -86.5037
-13.5 | -0.9965 | 0.01143 | -0.1005 | -87.1829
-13 | -0.9472 | 0.01078 | -0.1004 | -87.8664
-12.5 | -0.9038 | 0.00949 | -0.0997 | -95.2371
-12 | -0.8494 | 0.00909 | -0.1001 | -93.4433
-11.5 | -0.7946 | 0.00867 | -0.1006 | -91.6494
-11 | -0.7381 | 0.00836 | -0.1012 | -88.2895
-10.5 | -0.6813 | 0.00806 | -0.1019 | -84.5285
-10 | -0.6243 | 0.00775 | -0.1026 | -80.5548
-9.5 | -0.5665 | 0.00749 | -0.1034 | -75.6342
-9 | -0.5083 | 0.00729 | -0.1043 | -69.7257
-8.5 | -0.4499 | 0.00706 | -0.1051 | -63.7252
-8 | -0.3913 | 0.00683 | -0.106 | -57.2914
-7.5 | -0.3324 | 0.00667 | -0.1069 | -49.8351
-7 | -0.2731 | 0.00649 | -0.1079 | -42.0801
-6.5 | -0.214 | 0.00633 | -0.1089 | -33.8073
-6 | -0.1544 | 0.00619 | -0.1099 | -24.9435
-5.5 | -0.095 | 0.00606 | -0.1109 | -15.6766
-5 | -0.0351 | 0.00593 | -0.1119 | -5.9191
-4.5 | 0.0245 | 0.00582 | -0.1129 | 4.2096
-4 | 0.0845 | 0.00569 | -0.114 | 14.8506
-3.5 | 0.1442 | 0.00558 | -0.115 | 25.8423
-3 | 0.2039 | 0.0054 | -0.1161 | 37.7593
-2.5 | 0.2637 | 0.00523 | -0.1172 | 50.4207
-2 | 0.3234 | 0.00509 | -0.1183 | 63.5363
-1.5 | 0.3834 | 0.00485 | -0.1194 | 79.0515
-1 | 0.4431 | 0.00464 | -0.1206 | 95.4957
-0.5 | 0.5023 | 0.00426 | -0.1219 | 117.9108
0 | 0.5621 | 0.00422 | -0.1229 | 133.1991
0.5 | 0.6216 | 0.00426 | -0.1239 | 145.9155
1 | 0.6811 | 0.0043 | -0.1249 | 158.3953
1.5 | 0.7403 | 0.00438 | -0.1258 | 169.0183
2 | 0.7991 | 0.00447 | -0.1267 | 178.7696
2.5 | 0.8574 | 0.0046 | -0.1275 | 186.3913
3 | 0.9141 | 0.00481 | -0.128 | 190.0416
3.5 | 0.9705 | 0.00503 | -0.1285 | 192.9423
4 | 1.0181 | 0.00574 | -0.1274 | 177.3693
4.5 | 1.0605 | 0.00665 | -0.1255 | 159.4737
5 | 1.1034 | 0.00742 | -0.1236 | 148.7062
5.5 | 1.1486 | 0.00796 | -0.1221 | 144.2965
6 | 1.1912 | 0.00853 | -0.12 | 139.6483
6.5 | 1.2313 | 0.00904 | -0.1175 | 136.2058
7 | 1.2557 | 0.00956 | -0.1119 | 131.3494
7.5 | 1.2839 | 0.01026 | -0.1074 | 125.1365
8 | 1.3118 | 0.01107 | -0.1031 | 118.5005
8.5 | 1.3413 | 0.01192 | -0.0994 | 112.5252
9 | 1.3742 | 0.01271 | -0.0963 | 108.1196
9.5 | 1.4063 | 0.01359 | -0.0933 | 103.4805
10 | 1.4382 | 0.01452 | -0.0904 | 99.0496
10.5 | 1.4695 | 0.01554 | -0.0876 | 94.5624
11 | 1.4993 | 0.01669 | -0.0848 | 89.8322
11.5 | 1.5299 | 0.01787 | -0.0822 | 85.6128
12 | 1.5586 | 0.01921 | -0.0796 | 81.1348
12.5 | 1.5846 | 0.02078 | -0.0769 | 76.256
13 | 1.6116 | 0.0224 | -0.0745 | 71.9464
13.5 | 1.6377 | 0.02418 | -0.0722 | 67.7295
14 | 1.6613 | 0.02624 | -0.07 | 63.3117
14.5 | 1.6835 | 0.02849 | -0.0678 | 59.0909
15 | 1.7057 | 0.03085 | -0.0659 | 55.2901
15.5 | 1.7277 | 0.03333 | -0.0642 | 51.8362
16 | 1.7475 | 0.03607 | -0.0626 | 48.4475
16.5 | 1.7642 | 0.0392 | -0.061 | 45.0051
17 | 1.7806 | 0.04236 | -0.0596 | 42.0349
18 | 1.8124 | 0.04902 | -0.0574 | 36.9727
18.5 | 1.8251 | 0.05297 | -0.0566 | 34.4554
19 | 1.8366 | 0.05718 | -0.0561 | 32.1196
19.5 | 1.8475 | 0.06157 | -0.0558 | 30.0065
20 | 1.8584 | 0.06602 | -0.0558 | 28.149

## 123. Re 14M Mach 0.10 (1)
BIGFOIL.COM POLAR EXPORT
NACA64-618 a=0.8
NACA64-618 a=0.8 |  |  |  | Cl Max: | 1.81 | at alpha= | 14 | deg
JavaFoil+Calcfoil stall+Eppler ext transition |  |  |  | L/D Max: | 149.098 | at alpha= | 2 | deg
Re: | 14000000 |  |  | Cd Min: | 0.00515 | at alpha= | -0.5 | deg
Mach: | 0.1 |  |  | Cl=0 at alpha= | -4.7258 | deg
|  |  |  | @ Cl=0.1, Cd= | 0.0063898
|  |  |  | @ Cl=0.4, Cd= | 0.0054795
|  |  |  | @ Cl=0.6, Cd= | 0.0052557
alpha (deg) | Cl | Cd | Cm | Cl/Cd
-20 | -0.727 | 0.14725 | -0.05 | -4.938
-19.5 | -0.743 | 0.13915 | -0.051 | -5.34
-19 | -0.758 | 0.13151 | -0.052 | -5.761
-18.5 | -0.771 | 0.12423 | -0.054 | -6.203
-18 | -0.782 | 0.11622 | -0.055 | -6.729
-17.5 | -0.792 | 0.10775 | -0.057 | -7.35
-17 | -0.801 | 0.09797 | -0.06 | -8.18
-16.5 | -0.818 | 0.08026 | -0.066 | -10.191
-16 | -0.848 | 0.05456 | -0.074 | -15.533
-15.5 | -0.857 | 0.04302 | -0.077 | -19.932
-15 | -0.86 | 0.0352 | -0.08 | -24.431
-14.5 | -0.855 | 0.03009 | -0.082 | -28.405
-14 | -0.848 | 0.0246 | -0.084 | -34.456
-13.5 | -0.83 | 0.02228 | -0.085 | -37.251
-13 | -0.812 | 0.01872 | -0.087 | -43.398
-12.5 | -0.785 | 0.01717 | -0.088 | -45.727
-12 | -0.756 | 0.01512 | -0.09 | -50.026
-11.5 | -0.722 | 0.01371 | -0.091 | -52.655
-11 | -0.683 | 0.01272 | -0.092 | -53.719
-10.5 | -0.642 | 0.01201 | -0.093 | -53.414
-10 | -0.609 | 0.00994 | -0.097 | -61.253
-9.5 | -0.564 | 0.00873 | -0.099 | -64.611
-9 | -0.51 | 0.00784 | -0.1 | -64.99
-8.5 | -0.453 | 0.00765 | -0.101 | -59.285
-8 | -0.396 | 0.00742 | -0.102 | -53.344
-7.5 | -0.338 | 0.00726 | -0.103 | -46.506
-7 | -0.278 | 0.00709 | -0.103 | -39.175
-6.5 | -0.218 | 0.00696 | -0.104 | -31.264
-6 | -0.157 | 0.00684 | -0.105 | -22.908
-5.5 | -0.095 | 0.0067 | -0.106 | -14.243
-5 | -0.034 | 0.00659 | -0.107 | -5.104
-4.5 | 0.028 | 0.0065 | -0.107 | 4.365
-4 | 0.091 | 0.0064 | -0.108 | 14.166
-3.5 | 0.153 | 0.00633 | -0.109 | 24.182
-3 | 0.216 | 0.00609 | -0.11 | 35.418
-2.5 | 0.279 | 0.00587 | -0.111 | 47.526
-2 | 0.341 | 0.00562 | -0.111 | 60.81
-1.5 | 0.404 | 0.00547 | -0.112 | 73.821
-1 | 0.466 | 0.00535 | -0.113 | 87.116
-0.5 | 0.529 | 0.00515 | -0.114 | 102.786
0 | 0.591 | 0.00525 | -0.114 | 112.643
0.5 | 0.654 | 0.00529 | -0.115 | 123.649
1 | 0.716 | 0.00538 | -0.116 | 132.974
1.5 | 0.778 | 0.00549 | -0.117 | 141.858
2 | 0.84 | 0.00564 | -0.117 | 149.098
2.5 | 0.903 | 0.00656 | -0.118 | 137.658
3 | 0.965 | 0.00693 | -0.119 | 139.089
3.5 | 1.021 | 0.00723 | -0.119 | 141.206
4 | 1.081 | 0.0077 | -0.119 | 140.244
4.5 | 1.14 | 0.00831 | -0.12 | 137.172
5 | 1.188 | 0.00888 | -0.12 | 133.832
5.5 | 1.243 | 0.00962 | -0.121 | 129.23
6 | 1.297 | 0.01033 | -0.121 | 125.594
6.5 | 1.351 | 0.01084 | -0.122 | 124.604
7 | 1.401 | 0.01209 | -0.122 | 115.858
7.5 | 1.451 | 0.01263 | -0.123 | 114.949
8 | 1.5 | 0.01317 | -0.123 | 113.904
8.5 | 1.545 | 0.01378 | -0.124 | 112.138
9 | 1.587 | 0.01442 | -0.124 | 110.08
9.5 | 1.627 | 0.01502 | -0.125 | 108.296
10 | 1.664 | 0.01569 | -0.125 | 106.011
10.5 | 1.697 | 0.01642 | -0.125 | 103.364
11 | 1.727 | 0.01719 | -0.126 | 100.48
11.5 | 1.753 | 0.01802 | -0.126 | 97.286
12 | 1.776 | 0.01895 | -0.127 | 93.711
12.5 | 1.794 | 0.01986 | -0.127 | 90.293
13 | 1.804 | 0.02088 | -0.127 | 86.392
13.5 | 1.809 | 0.02191 | -0.128 | 82.571
14 | 1.81 | 0.02307 | -0.128 | 78.478
14.5 | 1.806 | 0.0243 | -0.128 | 74.306
15 | 1.797 | 0.02553 | -0.129 | 70.404
15.5 | 1.784 | 0.02692 | -0.129 | 66.264
16 | 1.766 | 0.02838 | -0.129 | 62.222
16.5 | 1.743 | 0.02991 | -0.129 | 58.273
17 | 1.715 | 0.03189 | -0.129 | 53.792
17.5 | 1.681 | 0.03435 | -0.129 | 48.943
18 | 1.642 | 0.03671 | -0.129 | 44.725
18.5 | 1.6 | 0.03908 | -0.129 | 40.936
19 | 1.554 | 0.04247 | -0.129 | 36.588

## 124. Re 14M Mach 0.10 (2)
BIGFOIL.COM POLAR EXPORT
NACA64-618 a=0.8
NACA64-618 a=0.8 |  |  |  | Cl Max: | 1.8574 | at alpha= | 20 | deg
XFOIL ncrit=9 |  |  |  | L/D Max: | 194.215 | at alpha= | 3.5 | deg
Re: | 14000000 |  |  | Cd Min: | 0.06871 | at alpha= | 20 | deg
Mach: | 0.1 |  |  | Cl=0 at alpha= | -4.7038 | deg
|  |  |  | @ Cl=0.1, Cd= | 0.0056824
|  |  |  | @ Cl=0.4, Cd= | 0.0048176
|  |  |  | @ Cl=0.6, Cd= | 0.0042487
alpha (deg) | Cl | Cd | Cm | Cl/Cd
-20 | -1.2473 | 0.04094 | -0.1176 | -30.4665
-19.5 | -1.2458 | 0.03635 | -0.1188 | -34.2724
-19 | -1.2394 | 0.03244 | -0.1194 | -38.2059
-18.5 | -1.229 | 0.02918 | -0.1195 | -42.1179
-18 | -1.2205 | 0.02607 | -0.1189 | -46.8163
-17.5 | -1.2076 | 0.02335 | -0.118 | -51.7173
-17 | -1.1916 | 0.021 | -0.1168 | -56.7429
-16.5 | -1.1785 | 0.01865 | -0.1149 | -63.1903
-16 | -1.1575 | 0.01689 | -0.1131 | -68.5317
-15.5 | -1.1388 | 0.01526 | -0.1107 | -74.6265
-15 | -1.1348 | 0.01383 | -0.1053 | -82.0535
-14.5 | -1.0955 | 0.01303 | -0.1039 | -84.0752
-14 | -1.051 | 0.01233 | -0.103 | -85.2393
-13.5 | -1.0032 | 0.0117 | -0.1025 | -85.7436
-13 | -0.9539 | 0.01104 | -0.1021 | -86.404
-12.5 | -0.9045 | 0.01027 | -0.1019 | -88.0721
-12 | -0.8566 | 0.00923 | -0.1015 | -92.8061
-11.5 | -0.8016 | 0.00877 | -0.1018 | -91.4025
-11 | -0.7447 | 0.00843 | -0.1024 | -88.3393
-10.5 | -0.6872 | 0.00814 | -0.103 | -84.4226
-10 | -0.6296 | 0.00782 | -0.1036 | -80.5115
-9.5 | -0.5714 | 0.00754 | -0.1043 | -75.7825
-9 | -0.5126 | 0.00733 | -0.1051 | -69.9318
-8.5 | -0.4537 | 0.00711 | -0.1059 | -63.8115
-8 | -0.3946 | 0.00686 | -0.1068 | -57.5219
-7.5 | -0.3352 | 0.0067 | -0.1077 | -50.0299
-7 | -0.2754 | 0.00652 | -0.1086 | -42.2393
-6 | -0.1557 | 0.00621 | -0.1105 | -25.0725
-5.5 | -0.0958 | 0.00608 | -0.1115 | -15.7566
-5 | -0.0356 | 0.00594 | -0.1125 | -5.9933
-4.5 | 0.0245 | 0.00584 | -0.1135 | 4.1952
-4 | 0.0849 | 0.00571 | -0.1146 | 14.8687
-3.5 | 0.145 | 0.0056 | -0.1156 | 25.8929
-3 | 0.2051 | 0.0054 | -0.1167 | 37.9815
-2.5 | 0.2653 | 0.00525 | -0.1178 | 50.5333
-2 | 0.3254 | 0.0051 | -0.1189 | 63.8039
-1.5 | 0.3857 | 0.00487 | -0.1201 | 79.1992
-1 | 0.4458 | 0.00465 | -0.1213 | 95.871
-0.5 | 0.5054 | 0.00426 | -0.1225 | 118.6385
0 | 0.5656 | 0.00422 | -0.1236 | 134.0284
0.5 | 0.6255 | 0.00427 | -0.1246 | 146.4871
1 | 0.6854 | 0.00431 | -0.1256 | 159.0255
1.5 | 0.7451 | 0.00439 | -0.1265 | 169.7267
2 | 0.8042 | 0.00448 | -0.1274 | 179.5089
2.5 | 0.863 | 0.0046 | -0.1282 | 187.6087
3 | 0.9201 | 0.00481 | -0.1287 | 191.289
3.5 | 0.9769 | 0.00503 | -0.1291 | 194.2147
4 | 1.025 | 0.00573 | -0.1281 | 178.8831
4.5 | 1.0669 | 0.00665 | -0.126 | 160.4361
5 | 1.1091 | 0.00745 | -0.1239 | 148.8725
5.5 | 1.1543 | 0.008 | -0.1222 | 144.2875
6 | 1.1959 | 0.00858 | -0.1199 | 139.3823
6.5 | 1.2312 | 0.00905 | -0.1163 | 136.0442
7 | 1.2561 | 0.00968 | -0.1108 | 129.7624
7.5 | 1.2855 | 0.0104 | -0.1065 | 123.6058
8 | 1.3125 | 0.01127 | -0.1021 | 116.4596
8.5 | 1.342 | 0.01216 | -0.0983 | 110.3618
9 | 1.3746 | 0.013 | -0.0951 | 105.7385
9.5 | 1.4069 | 0.01393 | -0.0921 | 100.9978
10 | 1.4396 | 0.01488 | -0.0893 | 96.7473
10.5 | 1.4715 | 0.01593 | -0.0865 | 92.3729
11 | 1.5005 | 0.01717 | -0.0835 | 87.3908
11.5 | 1.53 | 0.01845 | -0.0808 | 82.9268
12 | 1.5577 | 0.01993 | -0.078 | 78.1586
12.5 | 1.5839 | 0.02159 | -0.0754 | 73.3627
13 | 1.611 | 0.0233 | -0.073 | 69.1416
13.5 | 1.637 | 0.0252 | -0.0707 | 64.9603
14 | 1.6599 | 0.0274 | -0.0684 | 60.5803
14.5 | 1.6821 | 0.02978 | -0.0663 | 56.4842
15.5 | 1.7264 | 0.03484 | -0.0627 | 49.5522
16 | 1.7454 | 0.03779 | -0.0611 | 46.1868
16.5 | 1.7616 | 0.0411 | -0.0596 | 42.8613
17 | 1.7786 | 0.04438 | -0.0583 | 40.0766
18 | 1.8099 | 0.05129 | -0.0561 | 35.2876
18.5 | 1.822 | 0.05545 | -0.0554 | 32.8584
19 | 1.8346 | 0.05969 | -0.055 | 30.7355
19.5 | 1.8468 | 0.06404 | -0.0547 | 28.8382
20 | 1.8574 | 0.06871 | -0.0548 | 27.0325

## 125. Re 14M Mach 0.25 (1)
BIGFOIL.COM POLAR EXPORT
NACA64-618 a=0.8
NACA64-618 a=0.8 |  |  |  | Cl Max: | 1.766 | at alpha= | 12.5 | deg
JavaFoil+Calcfoil stall+Eppler ext transition |  |  |  | L/D Max: | 151.772 | at alpha= | 2 | deg
Re: | 14000000 |  |  | Cd Min: | 0.00523 | at alpha= | -0.5 | deg
Mach: | 0.25 |  |  | Cl=0 at alpha= | -4.7266 | deg
|  |  |  | @ Cl=0.1, Cd= | 0.0064834
|  |  |  | @ Cl=0.4, Cd= | 0.0055462
|  |  |  | @ Cl=0.6, Cd= | 0.0052912
alpha (deg) | Cl | Cd | Cm | Cl/Cd
-18.5 | -0.489 | 0.1459 | -0.048 | -3.35
-18 | -0.532 | 0.13706 | -0.049 | -3.88
-17.5 | -0.571 | 0.12861 | -0.05 | -4.438
-17 | -0.605 | 0.12105 | -0.051 | -4.997
-16.5 | -0.636 | 0.11205 | -0.054 | -5.674
-16 | -0.661 | 0.10446 | -0.056 | -6.331
-15.5 | -0.681 | 0.09812 | -0.057 | -6.939
-15 | -0.699 | 0.08747 | -0.061 | -7.991
-14.5 | -0.714 | 0.07561 | -0.066 | -9.446
-14 | -0.753 | 0.04598 | -0.079 | -16.381
-13.5 | -0.768 | 0.03253 | -0.084 | -23.617
-13 | -0.768 | 0.02594 | -0.087 | -29.596
-12.5 | -0.755 | 0.02263 | -0.088 | -33.347
-12 | -0.739 | 0.01843 | -0.091 | -40.101
-11.5 | -0.712 | 0.01659 | -0.092 | -42.915
-11 | -0.681 | 0.01447 | -0.094 | -47.074
-10.5 | -0.644 | 0.01328 | -0.095 | -48.5
-10 | -0.599 | 0.01223 | -0.097 | -48.994
-9.5 | -0.56 | 0.01019 | -0.099 | -54.91
-9 | -0.519 | 0.00814 | -0.103 | -63.77
-8.5 | -0.463 | 0.00787 | -0.104 | -58.837
-8 | -0.405 | 0.00762 | -0.105 | -53.123
-7.5 | -0.346 | 0.00744 | -0.105 | -46.456
-7 | -0.285 | 0.00727 | -0.106 | -39.165
-6.5 | -0.223 | 0.0071 | -0.107 | -31.403
-6 | -0.161 | 0.00693 | -0.108 | -23.192
-5.5 | -0.098 | 0.00678 | -0.109 | -14.431
-5 | -0.035 | 0.00667 | -0.11 | -5.178
-4.5 | 0.029 | 0.00658 | -0.11 | 4.428
-4 | 0.093 | 0.00649 | -0.111 | 14.357
-3.5 | 0.157 | 0.00643 | -0.112 | 24.475
-3 | 0.222 | 0.00613 | -0.113 | 36.135
-2.5 | 0.287 | 0.00597 | -0.114 | 48.056
-2 | 0.351 | 0.00573 | -0.114 | 61.203
-1.5 | 0.415 | 0.00549 | -0.115 | 75.601
-1 | 0.479 | 0.00544 | -0.116 | 88.177
-0.5 | 0.544 | 0.00523 | -0.117 | 103.987
0 | 0.608 | 0.0053 | -0.118 | 114.564
0.5 | 0.672 | 0.0054 | -0.118 | 124.371
1 | 0.736 | 0.0055 | -0.119 | 133.735
1.5 | 0.8 | 0.00555 | -0.12 | 143.989
2 | 0.864 | 0.00569 | -0.121 | 151.772
2.5 | 0.927 | 0.00676 | -0.121 | 137.293
3 | 0.986 | 0.00703 | -0.121 | 140.228
3.5 | 1.047 | 0.00747 | -0.122 | 140.242
4 | 1.108 | 0.008 | -0.122 | 138.585
4.5 | 1.169 | 0.00864 | -0.123 | 135.249
5 | 1.218 | 0.00928 | -0.123 | 131.212
5.5 | 1.274 | 0.01014 | -0.124 | 125.65
6 | 1.328 | 0.01086 | -0.124 | 122.358
6.5 | 1.382 | 0.01143 | -0.125 | 120.947
7 | 1.433 | 0.01275 | -0.125 | 112.372
7.5 | 1.483 | 0.01336 | -0.126 | 111.055
8 | 1.531 | 0.01401 | -0.126 | 109.24
8.5 | 1.574 | 0.01467 | -0.127 | 107.354
9 | 1.614 | 0.0154 | -0.127 | 104.817
9.5 | 1.651 | 0.01608 | -0.128 | 102.66
10 | 1.683 | 0.01692 | -0.128 | 99.471
10.5 | 1.71 | 0.01771 | -0.129 | 96.582
11 | 1.733 | 0.01866 | -0.129 | 92.883
11.5 | 1.75 | 0.01962 | -0.129 | 89.184
12 | 1.761 | 0.02074 | -0.13 | 84.933
12.5 | 1.766 | 0.02199 | -0.13 | 80.311
13 | 1.76 | 0.02323 | -0.13 | 75.744
13.5 | 1.745 | 0.02447 | -0.131 | 71.324
14 | 1.722 | 0.02595 | -0.131 | 66.359
14.5 | 1.692 | 0.02739 | -0.131 | 61.765
15 | 1.653 | 0.0292 | -0.132 | 56.602
15.5 | 1.605 | 0.0314 | -0.132 | 51.111
16 | 1.549 | 0.03363 | -0.132 | 46.064
16.5 | 1.486 | 0.03654 | -0.131 | 40.657
17 | 1.416 | 0.03999 | -0.131 | 35.402
17.5 | 1.335 | 0.04416 | -0.131 | 30.226

## 126. Re 14M Mach 0.25 (2)
BIGFOIL.COM POLAR EXPORT
NACA64-618 a=0.8
NACA64-618 a=0.8 |  |  |  | Cl Max: | 1.8346 | at alpha= | 20 | deg
XFOIL ncrit=9 |  |  |  | L/D Max: | 199.114 | at alpha= | 3.5 | deg
Re: | 14000000 |  |  | Cd Min: | 0.08608 | at alpha= | 20 | deg
Mach: | 0.25 |  |  | Cl=0 at alpha= | -4.6946 | deg
|  |  |  | @ Cl=0.1, Cd= | 0.005775
|  |  |  | @ Cl=0.4, Cd= | 0.0049357
|  |  |  | @ Cl=0.6, Cd= | 0.0042795
alpha (deg) | Cl | Cd | Cm | Cl/Cd
-20 | -1.0873 | 0.06845 | -0.1164 | -15.8846
-19.5 | -1.1229 | 0.05769 | -0.1232 | -19.4644
-19 | -1.1372 | 0.05002 | -0.1272 | -22.7349
-18.5 | -1.1448 | 0.04363 | -0.1299 | -26.2388
-18 | -1.1519 | 0.03784 | -0.1315 | -30.4413
-17.5 | -1.1502 | 0.0332 | -0.1322 | -34.6446
-17 | -1.1442 | 0.02928 | -0.132 | -39.0779
-16.5 | -1.1398 | 0.02565 | -0.1309 | -44.4366
-16 | -1.1256 | 0.0228 | -0.1295 | -49.3684
-15.5 | -1.1083 | 0.02036 | -0.1276 | -54.4352
-15 | -1.0922 | 0.01807 | -0.1251 | -60.4427
-14.5 | -1.07 | 0.01623 | -0.1226 | -65.9273
-14 | -1.0713 | 0.01413 | -0.1172 | -75.8174
-13.5 | -1.0362 | 0.01314 | -0.1143 | -78.8584
-13 | -0.99 | 0.0123 | -0.1126 | -80.4878
-12.5 | -0.939 | 0.01156 | -0.1114 | -81.2284
-12 | -0.8857 | 0.01086 | -0.1106 | -81.5562
-11.5 | -0.8311 | 0.01017 | -0.1099 | -81.7207
-11 | -0.7807 | 0.00898 | -0.1091 | -86.9376
-10.5 | -0.7209 | 0.00854 | -0.1091 | -84.4145
-10 | -0.6597 | 0.00822 | -0.1093 | -80.2555
-9.5 | -0.5987 | 0.00786 | -0.1096 | -76.1705
-9 | -0.537 | 0.00757 | -0.1101 | -70.9379
-8.5 | -0.475 | 0.00734 | -0.1106 | -64.7139
-8 | -0.4128 | 0.00708 | -0.1112 | -58.3051
-7.5 | -0.3507 | 0.00685 | -0.1119 | -51.1971
-7 | -0.2882 | 0.00666 | -0.1126 | -43.2733
-6.5 | -0.2258 | 0.00648 | -0.1134 | -34.8457
-6 | -0.1634 | 0.00632 | -0.1143 | -25.8544
-5.5 | -0.1007 | 0.00618 | -0.1152 | -16.2945
-5 | -0.0383 | 0.00604 | -0.1161 | -6.3411
-4.5 | 0.0244 | 0.00592 | -0.1171 | 4.1216
-4 | 0.087 | 0.0058 | -0.1181 | 15
-3.5 | 0.1494 | 0.00568 | -0.1192 | 26.3028
-3 | 0.2119 | 0.00548 | -0.1203 | 38.6679
-2.5 | 0.2739 | 0.00534 | -0.1213 | 51.2921
-1.5 | 0.3988 | 0.00494 | -0.1237 | 80.7287
-1 | 0.4608 | 0.00472 | -0.1248 | 97.6271
-0.5 | 0.5229 | 0.00429 | -0.1262 | 121.8881
0 | 0.5852 | 0.00427 | -0.1273 | 137.0492
0.5 | 0.6473 | 0.00431 | -0.1283 | 150.1856
1 | 0.7094 | 0.00435 | -0.1293 | 163.0805
1.5 | 0.7712 | 0.00444 | -0.1303 | 173.6937
2 | 0.8326 | 0.00452 | -0.1311 | 184.2035
2.5 | 0.8939 | 0.00463 | -0.1319 | 193.067
3 | 0.9533 | 0.00482 | -0.1324 | 197.7801
3.5 | 1.0115 | 0.00508 | -0.1327 | 199.1142
4 | 1.0617 | 0.00571 | -0.1315 | 185.937
4.5 | 1.1024 | 0.00668 | -0.1287 | 165.0299
5 | 1.1407 | 0.00758 | -0.1254 | 150.4881
5.5 | 1.1817 | 0.00822 | -0.1224 | 143.7591
6 | 1.2062 | 0.00882 | -0.1162 | 136.7574
6.5 | 1.234 | 0.00956 | -0.1109 | 129.0795
7 | 1.2637 | 0.01038 | -0.1063 | 121.7437
7.5 | 1.2931 | 0.01131 | -0.1018 | 114.3324
8 | 1.3192 | 0.01246 | -0.0971 | 105.8748
8.5 | 1.3482 | 0.0136 | -0.093 | 99.1324
9 | 1.3803 | 0.01471 | -0.0896 | 93.8341
9.5 | 1.4124 | 0.0159 | -0.0863 | 88.8302
10 | 1.4431 | 0.01722 | -0.083 | 83.8037
10.5 | 1.4745 | 0.01862 | -0.08 | 79.189
11 | 1.5033 | 0.02026 | -0.0769 | 74.2004
11.5 | 1.5327 | 0.022 | -0.0741 | 69.6682
12 | 1.5587 | 0.02406 | -0.0712 | 64.7839
12.5 | 1.5861 | 0.02616 | -0.0686 | 60.6307
13 | 1.6122 | 0.02847 | -0.0662 | 56.628
13.5 | 1.6361 | 0.03106 | -0.0638 | 52.6755
14 | 1.6579 | 0.03392 | -0.0616 | 48.8768
14.5 | 1.6813 | 0.03678 | -0.0596 | 45.7123
15 | 1.702 | 0.04 | -0.0578 | 42.55
15.5 | 1.7206 | 0.04351 | -0.0561 | 39.5449
16 | 1.7377 | 0.04729 | -0.0546 | 36.7456
16.5 | 1.756 | 0.05112 | -0.0534 | 34.3505
17 | 1.7724 | 0.05521 | -0.0524 | 32.1029
17.5 | 1.7832 | 0.0595 | -0.0511 | 29.9697
18 | 1.7951 | 0.06435 | -0.0506 | 27.8959
18.5 | 1.8073 | 0.06933 | -0.0503 | 26.0681
19 | 1.8188 | 0.07453 | -0.0503 | 24.4036
19.5 | 1.8276 | 0.08012 | -0.0506 | 22.8108
20 | 1.8346 | 0.08608 | -0.0513 | 21.3127

## 127. Re 14M Mach 0.50 (1)
BIGFOIL.COM POLAR EXPORT
NACA64-618 a=0.8
NACA64-618 a=0.8 |  |  |  | Cl Max: | 1.646 | at alpha= | 8.5 | deg
JavaFoil+Calcfoil stall+Eppler ext transition |  |  |  | L/D Max: | 153.418 | at alpha= | 2 | deg
Re: | 14000000 |  |  | Cd Min: | 0.00553 | at alpha= | 1 | deg
Mach: | 0.5 |  |  | Cl=0 at alpha= | -4.7286 | deg
|  |  |  | @ Cl=0.1, Cd= | 0.0069356
|  |  |  | @ Cl=0.4, Cd= | 0.0060689
|  |  |  | @ Cl=0.6, Cd= | 0.0056856
alpha (deg) | Cl | Cd | Cm | Cl/Cd
-20 | -0.879 | 0.16352 | -0.058 | -5.378
-19.5 | -0.849 | 0.16195 | -0.057 | -5.244
-19 | -0.82 | 0.15643 | -0.057 | -5.242
-18.5 | -0.791 | 0.15061 | -0.057 | -5.252
-18 | -0.764 | 0.13952 | -0.059 | -5.477
-17.5 | -0.737 | 0.12865 | -0.06 | -5.726
-17 | -0.707 | 0.12413 | -0.06 | -5.698
-16.5 | -0.678 | 0.1143 | -0.059 | -5.93
-16 | -0.651 | 0.10549 | -0.061 | -6.169
-15.5 | -0.62 | 0.11342 | -0.059 | -5.463
-15 | -0.593 | 0.10292 | -0.061 | -5.758
-14.5 | -0.564 | 0.09609 | -0.061 | -5.869
-14 | -0.54 | 0.08449 | -0.067 | -6.389
-13.5 | -0.549 | 0.04444 | -0.089 | -12.359
-13 | -0.528 | 0.03509 | -0.093 | -15.034
-12.5 | -0.446 | 0.08752 | -0.056 | -5.09
-12 | -0.418 | 0.08027 | -0.058 | -5.203
-11.5 | -0.392 | 0.07024 | -0.065 | -5.575
-11 | -0.36 | 0.07552 | -0.057 | -4.765
-10.5 | -0.332 | 0.06921 | -0.06 | -4.793
-10 | -0.341 | 0.07256 | -0.054 | -4.7
-9.5 | -0.438 | 0.05888 | -0.066 | -7.434
-9 | -0.484 | 0.0186 | -0.105 | -26.033
-8.5 | -0.457 | 0.01412 | -0.109 | -32.383
-8 | -0.415 | 0.01096 | -0.112 | -37.83
-7.5 | -0.369 | 0.00935 | -0.116 | -39.489
-7 | -0.311 | 0.00819 | -0.119 | -37.973
-6.5 | -0.245 | 0.00784 | -0.12 | -31.3
-6 | -0.178 | 0.0076 | -0.121 | -23.376
-5.5 | -0.109 | 0.00741 | -0.122 | -14.647
-5 | -0.038 | 0.00718 | -0.122 | -5.35
-4.5 | 0.032 | 0.00703 | -0.123 | 4.617
-4 | 0.104 | 0.00693 | -0.124 | 14.986
-3.5 | 0.176 | 0.00681 | -0.125 | 25.759
-3 | 0.247 | 0.00676 | -0.126 | 36.599
-2.5 | 0.32 | 0.00641 | -0.127 | 50.011
-2 | 0.392 | 0.00609 | -0.128 | 64.436
-1.5 | 0.464 | 0.0059 | -0.129 | 78.642
-1 | 0.536 | 0.00581 | -0.13 | 92.271
-0.5 | 0.608 | 0.00567 | -0.131 | 107.243
0 | 0.679 | 0.00577 | -0.131 | 117.676
0.5 | 0.751 | 0.00595 | -0.132 | 126.288
1 | 0.818 | 0.00553 | -0.133 | 148.042
1.5 | 0.888 | 0.00609 | -0.133 | 146.004
2 | 0.958 | 0.00625 | -0.134 | 153.418
2.5 | 1.025 | 0.00746 | -0.134 | 137.436
3 | 1.094 | 0.00807 | -0.135 | 135.593
3.5 | 1.162 | 0.00866 | -0.135 | 134.258
4 | 1.23 | 0.00948 | -0.136 | 129.656
4.5 | 1.297 | 0.01042 | -0.136 | 124.505
5 | 1.345 | 0.01147 | -0.137 | 117.182
5.5 | 1.404 | 0.01272 | -0.137 | 110.313
6 | 1.46 | 0.01371 | -0.138 | 106.462
6.5 | 1.511 | 0.01557 | -0.138 | 97.042
7 | 1.558 | 0.01654 | -0.139 | 94.223
7.5 | 1.6 | 0.01767 | -0.139 | 90.556
8 | 1.632 | 0.01884 | -0.14 | 86.618
8.5 | 1.646 | 0.02008 | -0.14 | 81.945
9 | 1.635 | 0.02154 | -0.141 | 75.898
9.5 | 1.579 | 0.0232 | -0.141 | 68.053
10 | 1.387 | 0.02593 | -0.141 | 53.474
10.5 | 1.016 | 0.03032 | -0.141 | 33.507
11 | 1.049 | 0.03046 | -0.142 | 34.425
11.5 | 1.07 | 0.03559 | -0.141 | 30.074
12 | 1.106 | 0.03414 | -0.142 | 32.41
12.5 | 1.132 | 0.03781 | -0.142 | 29.946
13 | 1.164 | 0.03744 | -0.143 | 31.091
13.5 | 1.189 | 0.04155 | -0.142 | 28.619

## 128. Re 14M Mach 0.50 (2)
BIGFOIL.COM POLAR EXPORT
NACA64-618 a=0.8
NACA64-618 a=0.8 |  |  |  | Cl Max: | 1.6578 | at alpha= | 14.5 | deg
XFOIL ncrit=9 |  |  |  | L/D Max: | 219.464 | at alpha= | 4 | deg
Re: | 14000000 |  |  | Cd Min: | 0.19386 | at alpha= | 19.5 | deg
Mach: | 0.5 |  |  | Cl=0 at alpha= | -4.6474 | deg
|  |  |  | @ Cl=0.1, Cd= | 0.0061811
|  |  |  | @ Cl=0.4, Cd= | 0.0054559
|  |  |  | @ Cl=0.6, Cd= | 0.0045694
alpha (deg) | Cl | Cd | Cm | Cl/Cd
-15 | -0.4929 | 0.09019 | -0.1241 | -5.4651
-14.5 | -0.5098 | 0.08006 | -0.1312 | -6.3677
-14 | -0.534 | 0.06919 | -0.1387 | -7.7179
-13.5 | -0.547 | 0.05966 | -0.1451 | -9.1686
-13 | -0.5635 | 0.05053 | -0.1511 | -11.1518
-12.5 | -0.6011 | 0.041 | -0.1565 | -14.661
-12 | -0.6146 | 0.0345 | -0.1584 | -17.8145
-11.5 | -0.6318 | 0.02866 | -0.1586 | -22.0447
-10.5 | -0.6956 | 0.01768 | -0.1527 | -39.3439
-10 | -0.7606 | 0.01237 | -0.1442 | -61.4875
-9.5 | -0.7227 | 0.01014 | -0.1394 | -71.2722
-9 | -0.6527 | 0.00925 | -0.1366 | -70.5622
-8.5 | -0.5777 | 0.00868 | -0.1347 | -66.5553
-8 | -0.5018 | 0.0082 | -0.1334 | -61.1951
-7.5 | -0.426 | 0.00781 | -0.1324 | -54.5455
-7 | -0.3502 | 0.00746 | -0.1319 | -46.9437
-6.5 | -0.2752 | 0.00715 | -0.1317 | -38.4895
-6 | -0.2002 | 0.00691 | -0.1317 | -28.9725
-5.5 | -0.1259 | 0.00668 | -0.132 | -18.8473
-5 | -0.0519 | 0.0065 | -0.1324 | -7.9846
-4.5 | 0.0217 | 0.00633 | -0.1331 | 3.4281
-4 | 0.095 | 0.00619 | -0.1338 | 15.3473
-3.5 | 0.1678 | 0.00606 | -0.1347 | 27.6898
-3 | 0.2406 | 0.0059 | -0.1357 | 40.7797
-2.5 | 0.3123 | 0.0057 | -0.1368 | 54.7895
-2 | 0.3844 | 0.00551 | -0.138 | 69.7641
-1.5 | 0.4565 | 0.00526 | -0.1393 | 86.7871
-0.5 | 0.5989 | 0.00457 | -0.142 | 131.0503
0 | 0.6715 | 0.00453 | -0.1433 | 148.234
0.5 | 0.7436 | 0.00455 | -0.1444 | 163.4286
1 | 0.8148 | 0.00463 | -0.1453 | 175.9827
1.5 | 0.8869 | 0.00471 | -0.1462 | 188.3015
2 | 0.9581 | 0.0048 | -0.1469 | 199.6042
2.5 | 1.0283 | 0.00494 | -0.1473 | 208.1579
3 | 1.0985 | 0.00509 | -0.1476 | 215.8153
3.5 | 1.1651 | 0.00532 | -0.147 | 219.0038
4 | 1.229 | 0.0056 | -0.1459 | 219.4643
4.5 | 1.2456 | 0.00658 | -0.1362 | 189.3009
5 | 1.2452 | 0.00806 | -0.1242 | 154.4913
5.5 | 1.2567 | 0.00966 | -0.1151 | 130.0932
6 | 1.2706 | 0.01147 | -0.1069 | 110.7759
6.5 | 1.2852 | 0.01353 | -0.0994 | 94.9889
7 | 1.3067 | 0.0156 | -0.0932 | 83.7628
7.5 | 1.331 | 0.01783 | -0.0878 | 74.6495
8.5 | 1.3617 | 0.02406 | -0.0769 | 56.596
9 | 1.3893 | 0.0269 | -0.0731 | 51.6468
9.5 | 1.4191 | 0.02978 | -0.0696 | 47.6528
10 | 1.4467 | 0.03299 | -0.0663 | 43.8527
10.5 | 1.4749 | 0.03634 | -0.0632 | 40.5861
11 | 1.5031 | 0.03983 | -0.0603 | 37.7379
11.5 | 1.5305 | 0.04358 | -0.0575 | 35.1193
12 | 1.5559 | 0.04763 | -0.0549 | 32.6664
12.5 | 1.5826 | 0.05181 | -0.0526 | 30.5462
13 | 1.607 | 0.05632 | -0.0503 | 28.5334
13.5 | 1.6288 | 0.06129 | -0.0483 | 26.5753
14 | 1.6467 | 0.06683 | -0.0466 | 24.6401
14.5 | 1.6578 | 0.07327 | -0.0452 | 22.6259
15 | 1.6519 | 0.08163 | -0.0449 | 20.2364
15.5 | 1.637 | 0.0913 | -0.0456 | 17.9299
16 | 1.6115 | 0.10255 | -0.048 | 15.7143
16.5 | 1.5846 | 0.11447 | -0.0517 | 13.8429
17 | 1.5568 | 0.12702 | -0.0567 | 12.2563
17.5 | 1.5293 | 0.13995 | -0.0631 | 10.9275
18 | 1.5011 | 0.15338 | -0.0708 | 9.7868
18.5 | 1.4755 | 0.16696 | -0.0795 | 8.8374
19 | 1.4527 | 0.18044 | -0.0888 | 8.0509
19.5 | 1.4331 | 0.19386 | -0.0984 | 7.3924

## 129. Re 16M Mach 0.00 (1)
BIGFOIL.COM POLAR EXPORT
NACA64-618 a=0.8
NACA64-618 a=0.8 |  |  |  | Cl Max: | 1.821 | at alpha= | 14 | deg
JavaFoil+Calcfoil stall+Eppler ext transition |  |  |  | L/D Max: | 153.741 | at alpha= | 3.5 | deg
Re: | 16000000 |  |  | Cd Min: | 0.00518 | at alpha= | 0 | deg
Mach: | 0 |  |  | Cl=0 at alpha= | -4.7295 | deg
|  |  |  | @ Cl=0.1, Cd= | 0.0062703
|  |  |  | @ Cl=0.4, Cd= | 0.0054939
|  |  |  | @ Cl=0.6, Cd= | 0.0051858
alpha (deg) | Cl | Cd | Cm | Cl/Cd
-20 | -0.77 | 0.14091 | -0.051 | -5.466
-19.5 | -0.783 | 0.13341 | -0.053 | -5.871
-19 | -0.795 | 0.12537 | -0.054 | -6.34
-18.5 | -0.803 | 0.12089 | -0.054 | -6.64
-18 | -0.815 | 0.10844 | -0.058 | -7.515
-17.5 | -0.824 | 0.09849 | -0.06 | -8.367
-17 | -0.861 | 0.06501 | -0.07 | -13.237
-16.5 | -0.851 | 0.06816 | -0.069 | -12.483
-16 | -0.873 | 0.04774 | -0.075 | -18.289
-15.5 | -0.881 | 0.03665 | -0.078 | -24.05
-15 | -0.878 | 0.03103 | -0.08 | -28.306
-14.5 | -0.869 | 0.02699 | -0.082 | -32.208
-14 | -0.858 | 0.02262 | -0.084 | -37.939
-13.5 | -0.838 | 0.02053 | -0.085 | -40.847
-13 | -0.816 | 0.01809 | -0.087 | -45.11
-12.5 | -0.79 | 0.016 | -0.088 | -49.356
-12 | -0.759 | 0.0143 | -0.09 | -53.079
-11.5 | -0.723 | 0.01305 | -0.091 | -55.455
-11 | -0.684 | 0.0121 | -0.092 | -56.513
-10.5 | -0.652 | 0.01021 | -0.095 | -63.91
-10 | -0.615 | 0.00889 | -0.098 | -69.241
-9.5 | -0.562 | 0.00849 | -0.099 | -66.263
-9 | -0.508 | 0.00771 | -0.1 | -65.856
-8.5 | -0.452 | 0.0075 | -0.1 | -60.184
-8 | -0.394 | 0.00728 | -0.101 | -54.151
-7.5 | -0.336 | 0.00713 | -0.102 | -47.162
-7 | -0.277 | 0.00697 | -0.103 | -39.721
-6.5 | -0.217 | 0.00681 | -0.104 | -31.797
-6 | -0.156 | 0.0067 | -0.104 | -23.288
-5.5 | -0.095 | 0.00656 | -0.105 | -14.472
-5 | -0.033 | 0.00648 | -0.106 | -5.166
-4.5 | 0.028 | 0.00637 | -0.107 | 4.435
-4 | 0.09 | 0.00628 | -0.108 | 14.36
-3.5 | 0.152 | 0.00622 | -0.108 | 24.492
-3 | 0.215 | 0.00596 | -0.109 | 36.017
-2.5 | 0.278 | 0.00588 | -0.11 | 47.22
-2 | 0.34 | 0.00561 | -0.111 | 60.6
-1.5 | 0.402 | 0.00549 | -0.112 | 73.281
-1 | 0.464 | 0.00539 | -0.112 | 86.088
-0.5 | 0.526 | 0.00535 | -0.113 | 98.427
0 | 0.588 | 0.00518 | -0.114 | 113.616
0.5 | 0.65 | 0.00521 | -0.115 | 124.917
1 | 0.712 | 0.0053 | -0.115 | 134.324
1.5 | 0.774 | 0.00552 | -0.116 | 140.322
2 | 0.836 | 0.00628 | -0.117 | 133.169
2.5 | 0.898 | 0.00668 | -0.118 | 134.337
3 | 0.96 | 0.00708 | -0.118 | 135.646
3.5 | 1.017 | 0.00661 | -0.118 | 153.741
4 | 1.075 | 0.00781 | -0.119 | 137.71
4.5 | 1.135 | 0.00831 | -0.119 | 136.458
5 | 1.183 | 0.00891 | -0.12 | 132.848
5.5 | 1.238 | 0.00958 | -0.12 | 129.277
6 | 1.292 | 0.0101 | -0.121 | 127.962
6.5 | 1.345 | 0.0106 | -0.121 | 126.914
7 | 1.396 | 0.01172 | -0.122 | 119.138
7.5 | 1.446 | 0.01223 | -0.122 | 118.268
8 | 1.495 | 0.01275 | -0.123 | 117.245
8.5 | 1.54 | 0.01333 | -0.123 | 115.529
9 | 1.583 | 0.01395 | -0.124 | 113.433
9.5 | 1.623 | 0.0145 | -0.124 | 111.982
10 | 1.66 | 0.01518 | -0.124 | 109.408
10.5 | 1.695 | 0.01583 | -0.125 | 107.054
11 | 1.726 | 0.01653 | -0.125 | 104.411
11.5 | 1.753 | 0.01731 | -0.126 | 101.261
12 | 1.777 | 0.0182 | -0.126 | 97.661
12.5 | 1.797 | 0.01914 | -0.127 | 93.886
13 | 1.809 | 0.02009 | -0.127 | 90.064
13.5 | 1.817 | 0.02111 | -0.127 | 86.081
14 | 1.821 | 0.02205 | -0.128 | 82.564
14.5 | 1.82 | 0.02324 | -0.128 | 78.325
15 | 1.815 | 0.02449 | -0.128 | 74.108
15.5 | 1.806 | 0.02555 | -0.128 | 70.671
16 | 1.792 | 0.02699 | -0.129 | 66.395
16.5 | 1.774 | 0.02832 | -0.129 | 62.646
17 | 1.752 | 0.03012 | -0.129 | 58.181
17.5 | 1.723 | 0.03224 | -0.129 | 53.454
18 | 1.689 | 0.03438 | -0.129 | 49.128
18.5 | 1.652 | 0.03687 | -0.129 | 44.811
19 | 1.614 | 0.03911 | -0.129 | 41.256

## 130. Re 16M Mach 0.00 (2)
BIGFOIL.COM POLAR EXPORT
NACA64-618 a=0.8
NACA64-618 a=0.8 |  |  |  | Cl Max: | 1.8753 | at alpha= | 20 | deg
XFOIL ncrit=9 |  |  |  | L/D Max: | 189.564 | at alpha= | 3 | deg
Re: | 16000000 |  |  | Cd Min: | 0.06397 | at alpha= | 20 | deg
Mach: | 0 |  |  | Cl=0 at alpha= | -4.7053 | deg
|  |  |  | @ Cl=0.1, Cd= | 0.0055789
|  |  |  | @ Cl=0.4, Cd= | 0.0047986
|  |  |  | @ Cl=0.6, Cd= | 0.0042063
alpha (deg) | Cl | Cd | Cm | Cl/Cd
-20 | -1.2808 | 0.03622 | -0.1161 | -35.3617
-19.5 | -1.2738 | 0.03245 | -0.1168 | -39.2542
-19 | -1.2671 | 0.02899 | -0.1168 | -43.7082
-18.5 | -1.2529 | 0.02631 | -0.1164 | -47.6207
-18 | -1.2422 | 0.0235 | -0.1156 | -52.8596
-17.5 | -1.227 | 0.02115 | -0.1145 | -58.0142
-17 | -1.2089 | 0.01912 | -0.1131 | -63.227
-16.5 | -1.1951 | 0.01699 | -0.1111 | -70.3414
-16 | -1.1753 | 0.0154 | -0.1089 | -76.3182
-15.5 | -1.1744 | 0.01396 | -0.1034 | -84.1261
-15 | -1.1385 | 0.0131 | -0.1017 | -86.9084
-14.5 | -1.0952 | 0.01241 | -0.1009 | -88.2514
-14 | -1.0487 | 0.01178 | -0.1004 | -89.0238
-13.5 | -0.9996 | 0.0112 | -0.1002 | -89.25
-13 | -0.9494 | 0.01061 | -0.1002 | -89.4816
-12.5 | -0.899 | 0.00996 | -0.1002 | -90.261
-12 | -0.851 | 0.00893 | -0.1 | -95.2968
-11.5 | -0.796 | 0.0085 | -0.1005 | -93.6471
-11 | -0.7397 | 0.00818 | -0.1011 | -90.4279
-10.5 | -0.6825 | 0.00791 | -0.1018 | -86.2832
-10 | -0.6252 | 0.00762 | -0.1026 | -82.0472
-9.5 | -0.5676 | 0.00735 | -0.1033 | -77.2245
-9 | -0.5092 | 0.00713 | -0.1042 | -71.4165
-8.5 | -0.4506 | 0.00693 | -0.1051 | -65.0216
-8 | -0.3919 | 0.00671 | -0.106 | -58.4054
-7.5 | -0.3328 | 0.00652 | -0.1069 | -51.0429
-7 | -0.2736 | 0.00639 | -0.1079 | -42.8169
-6.5 | -0.2142 | 0.0062 | -0.1089 | -34.5484
-6 | -0.1548 | 0.00609 | -0.1099 | -25.4187
-5.5 | -0.095 | 0.00594 | -0.1109 | -15.9933
-5 | -0.0353 | 0.00583 | -0.1119 | -6.0549
-4.5 | 0.0246 | 0.00571 | -0.113 | 4.3082
-4 | 0.0845 | 0.00561 | -0.114 | 15.0624
-3.5 | 0.1443 | 0.00549 | -0.1151 | 26.2842
-3 | 0.2042 | 0.00531 | -0.1162 | 38.4557
-2.5 | 0.2639 | 0.00518 | -0.1172 | 50.9459
-2 | 0.324 | 0.00502 | -0.1184 | 64.5418
-1.5 | 0.3839 | 0.00485 | -0.1195 | 79.1546
-1 | 0.4434 | 0.00466 | -0.1206 | 95.1502
-0.5 | 0.5031 | 0.00433 | -0.1219 | 116.1894
0 | 0.5623 | 0.0042 | -0.123 | 133.881
0.5 | 0.6222 | 0.00421 | -0.124 | 147.791
1 | 0.6815 | 0.00427 | -0.125 | 159.6019
1.5 | 0.7408 | 0.00432 | -0.1259 | 171.4815
2 | 0.7998 | 0.0044 | -0.1268 | 181.7727
2.5 | 0.8576 | 0.00457 | -0.1275 | 187.6586
3 | 0.9137 | 0.00482 | -0.1279 | 189.5643
4 | 1.0145 | 0.00595 | -0.1268 | 170.5042
4.5 | 1.0578 | 0.00679 | -0.125 | 155.7879
5.5 | 1.1485 | 0.00798 | -0.122 | 143.9223
6 | 1.1932 | 0.00846 | -0.1204 | 141.0402
6.5 | 1.2351 | 0.00895 | -0.1183 | 138
7 | 1.2597 | 0.00947 | -0.1126 | 133.0201
7.5 | 1.2882 | 0.01012 | -0.1081 | 127.2925
8 | 1.316 | 0.01092 | -0.1038 | 120.5128
8.5 | 1.3483 | 0.01165 | -0.1005 | 115.7339
9 | 1.3812 | 0.01243 | -0.0974 | 111.1183
9.5 | 1.4143 | 0.01323 | -0.0945 | 106.901
10 | 1.446 | 0.01416 | -0.0915 | 102.1186
10.5 | 1.4786 | 0.01511 | -0.0888 | 97.8557
11 | 1.5097 | 0.01617 | -0.0861 | 93.3643
11.5 | 1.5399 | 0.01733 | -0.0834 | 88.8575
12 | 1.567 | 0.01871 | -0.0805 | 83.752
12.5 | 1.5943 | 0.02018 | -0.0779 | 79.004
13 | 1.6218 | 0.02174 | -0.0755 | 74.5998
13.5 | 1.6475 | 0.0235 | -0.0731 | 70.1064
14 | 1.6707 | 0.02554 | -0.0707 | 65.415
14.5 | 1.694 | 0.02767 | -0.0686 | 61.2215
15 | 1.7174 | 0.0299 | -0.0667 | 57.4381
15.5 | 1.7393 | 0.03236 | -0.0649 | 53.7485
16 | 1.7577 | 0.03517 | -0.0631 | 49.9773
16.5 | 1.775 | 0.0382 | -0.0615 | 46.466
17 | 1.7939 | 0.04119 | -0.0602 | 43.5518
17.5 | 1.8101 | 0.04409 | -0.0587 | 41.0547
18 | 1.8247 | 0.04771 | -0.0577 | 38.2457
18.5 | 1.8368 | 0.05167 | -0.0569 | 35.5487
19 | 1.8512 | 0.05551 | -0.0563 | 33.3489
19.5 | 1.8646 | 0.05955 | -0.056 | 31.3115
20 | 1.8753 | 0.06397 | -0.0558 | 29.3153

## 131. Re 16M Mach 0.10 (1)
BIGFOIL.COM POLAR EXPORT
NACA64-618 a=0.8
NACA64-618 a=0.8 |  |  |  | Cl Max: | 1.811 | at alpha= | 13.5 | deg
JavaFoil+Calcfoil stall+Eppler ext transition |  |  |  | L/D Max: | 139.893 | at alpha= | 1.5 | deg
Re: | 16000000 |  |  | Cd Min: | 0.00522 | at alpha= | 0 | deg
Mach: | 0.1 |  |  | Cl=0 at alpha= | -4.7258 | deg
|  |  |  | @ Cl=0.1, Cd= | 0.0063055
|  |  |  | @ Cl=0.4, Cd= | 0.005517
|  |  |  | @ Cl=0.6, Cd= | 0.0052243
alpha (deg) | Cl | Cd | Cm | Cl/Cd
-20 | -0.728 | 0.14532 | -0.05 | -5.008
-19.5 | -0.744 | 0.13769 | -0.052 | -5.402
-19 | -0.758 | 0.13013 | -0.053 | -5.828
-18.5 | -0.772 | 0.1222 | -0.054 | -6.315
-18 | -0.783 | 0.11427 | -0.056 | -6.855
-17.5 | -0.794 | 0.10546 | -0.058 | -7.528
-17 | -0.804 | 0.09546 | -0.061 | -8.419
-16.5 | -0.816 | 0.08151 | -0.065 | -10.014
-16 | -0.841 | 0.05886 | -0.072 | -14.28
-15.5 | -0.855 | 0.044 | -0.077 | -19.441
-15 | -0.862 | 0.03381 | -0.08 | -25.506
-14.5 | -0.857 | 0.02886 | -0.082 | -29.695
-14 | -0.849 | 0.02378 | -0.084 | -35.712
-13.5 | -0.832 | 0.02157 | -0.085 | -38.554
-13 | -0.813 | 0.01818 | -0.087 | -44.733
-12.5 | -0.786 | 0.01668 | -0.088 | -47.161
-12 | -0.758 | 0.01466 | -0.09 | -51.684
-11.5 | -0.723 | 0.01336 | -0.091 | -54.101
-11 | -0.684 | 0.01236 | -0.092 | -55.369
-10.5 | -0.648 | 0.01062 | -0.095 | -61.06
-10 | -0.617 | 0.00892 | -0.098 | -69.204
-9.5 | -0.564 | 0.00858 | -0.099 | -65.777
-9 | -0.51 | 0.00772 | -0.1 | -65.998
-8.5 | -0.453 | 0.00751 | -0.101 | -60.348
-8 | -0.396 | 0.0073 | -0.102 | -54.224
-7.5 | -0.338 | 0.00712 | -0.103 | -47.405
-7 | -0.278 | 0.00697 | -0.103 | -39.856
-6.5 | -0.218 | 0.00682 | -0.104 | -31.917
-6 | -0.157 | 0.0067 | -0.105 | -23.41
-5.5 | -0.095 | 0.0066 | -0.106 | -14.453
-5 | -0.034 | 0.0065 | -0.107 | -5.177
-4.5 | 0.028 | 0.00641 | -0.107 | 4.429
-4 | 0.091 | 0.00632 | -0.108 | 14.357
-3.5 | 0.153 | 0.00622 | -0.109 | 24.633
-3 | 0.216 | 0.00615 | -0.11 | 35.095
-2.5 | 0.279 | 0.00587 | -0.111 | 47.501
-2 | 0.341 | 0.00562 | -0.111 | 60.777
-1.5 | 0.404 | 0.00551 | -0.112 | 73.385
-1 | 0.466 | 0.00542 | -0.113 | 86.109
-0.5 | 0.529 | 0.00537 | -0.114 | 98.407
0 | 0.591 | 0.00522 | -0.114 | 113.229
0.5 | 0.654 | 0.00525 | -0.115 | 124.461
1 | 0.716 | 0.0053 | -0.116 | 135.108
1.5 | 0.778 | 0.00556 | -0.117 | 139.893
2 | 0.84 | 0.0063 | -0.117 | 133.359
2.5 | 0.903 | 0.00669 | -0.118 | 134.874
3 | 0.965 | 0.00708 | -0.119 | 136.166
3.5 | 1.021 | 0.00736 | -0.119 | 138.748
4 | 1.08 | 0.00788 | -0.119 | 137.154
4.5 | 1.14 | 0.00838 | -0.12 | 135.954
5 | 1.188 | 0.00898 | -0.12 | 132.414
5.5 | 1.244 | 0.00966 | -0.121 | 128.788
6 | 1.298 | 0.01019 | -0.121 | 127.381
6.5 | 1.351 | 0.0107 | -0.122 | 126.251
7 | 1.402 | 0.01183 | -0.122 | 118.546
7.5 | 1.452 | 0.01235 | -0.123 | 117.644
8 | 1.501 | 0.0129 | -0.123 | 116.373
8.5 | 1.546 | 0.01347 | -0.124 | 114.763
9 | 1.588 | 0.01411 | -0.124 | 112.54
9.5 | 1.628 | 0.01471 | -0.125 | 110.654
10 | 1.665 | 0.01537 | -0.125 | 108.273
10.5 | 1.698 | 0.01604 | -0.126 | 105.901
11 | 1.728 | 0.01678 | -0.126 | 102.961
11.5 | 1.754 | 0.01762 | -0.126 | 99.554
12 | 1.777 | 0.01853 | -0.127 | 95.861
12.5 | 1.795 | 0.01946 | -0.127 | 92.217
13 | 1.805 | 0.02044 | -0.127 | 88.3
13.5 | 1.811 | 0.02148 | -0.128 | 84.298
14 | 1.811 | 0.02247 | -0.128 | 80.617
14.5 | 1.807 | 0.02372 | -0.128 | 76.183
15 | 1.798 | 0.02498 | -0.129 | 71.989
15.5 | 1.785 | 0.0262 | -0.129 | 68.125
16 | 1.767 | 0.02761 | -0.129 | 64
16.5 | 1.745 | 0.02904 | -0.129 | 60.097
17 | 1.717 | 0.0314 | -0.129 | 54.679
17.5 | 1.683 | 0.03331 | -0.129 | 50.533
18 | 1.644 | 0.03558 | -0.129 | 46.199
18.5 | 1.602 | 0.03826 | -0.129 | 41.856

## 132. Re 16M Mach 0.10 (2)
BIGFOIL.COM POLAR EXPORT
NACA64-618 a=0.8
NACA64-618 a=0.8 |  |  |  | Cl Max: | 1.8702 | at alpha= | 20 | deg
XFOIL ncrit=9 |  |  |  | L/D Max: | 190.393 | at alpha= | 3 | deg
Re: | 16000000 |  |  | Cd Min: | 0.06717 | at alpha= | 20 | deg
Mach: | 0.1 |  |  | Cl=0 at alpha= | -4.7036 | deg
|  |  |  | @ Cl=0.1, Cd= | 0.0055899
|  |  |  | @ Cl=0.4, Cd= | 0.0048163
|  |  |  | @ Cl=0.6, Cd= | 0.0042156
alpha (deg) | Cl | Cd | Cm | Cl/Cd
-20 | -1.2616 | 0.03963 | -0.118 | -31.8345
-19.5 | -1.2589 | 0.03517 | -0.1191 | -35.7947
-19 | -1.2536 | 0.03127 | -0.1196 | -40.0895
-18.5 | -1.2416 | 0.02828 | -0.1194 | -43.9038
-18 | -1.2333 | 0.02515 | -0.1187 | -49.0378
-17.5 | -1.2187 | 0.02261 | -0.1177 | -53.9009
-17 | -1.2022 | 0.02036 | -0.1164 | -59.0472
-16.5 | -1.188 | 0.0181 | -0.1145 | -65.6354
-16 | -1.1673 | 0.01639 | -0.1126 | -71.2203
-15.5 | -1.1526 | 0.01472 | -0.1096 | -78.3016
-15 | -1.1425 | 0.0135 | -0.1046 | -84.6296
-14.5 | -1.1013 | 0.01274 | -0.1033 | -86.4443
-14 | -1.0561 | 0.01203 | -0.1025 | -87.7889
-13.5 | -1.0071 | 0.01143 | -0.1021 | -88.1102
-13 | -0.9565 | 0.01084 | -0.1019 | -88.238
-12.5 | -0.9053 | 0.01021 | -0.1018 | -88.668
-12 | -0.8585 | 0.00905 | -0.1013 | -94.8619
-11.5 | -0.8026 | 0.00864 | -0.1017 | -92.8935
-11 | -0.7463 | 0.00826 | -0.1022 | -90.3511
-10.5 | -0.6885 | 0.00797 | -0.1029 | -86.3864
-10 | -0.6305 | 0.00768 | -0.1036 | -82.0964
-9.5 | -0.5725 | 0.0074 | -0.1043 | -77.3649
-9 | -0.5135 | 0.00717 | -0.1051 | -71.6179
-8.5 | -0.4544 | 0.00697 | -0.1059 | -65.1937
-8 | -0.3952 | 0.00675 | -0.1068 | -58.5481
-7.5 | -0.3356 | 0.00655 | -0.1077 | -51.2366
-7 | -0.2759 | 0.00641 | -0.1086 | -43.0421
-6.5 | -0.216 | 0.00622 | -0.1096 | -34.7267
-6 | -0.1562 | 0.0061 | -0.1105 | -25.6066
-5.5 | -0.0959 | 0.00596 | -0.1116 | -16.0906
-5 | -0.0358 | 0.00585 | -0.1126 | -6.1197
-4.5 | 0.0246 | 0.00572 | -0.1136 | 4.3007
-4 | 0.0849 | 0.00562 | -0.1147 | 15.1068
-3.5 | 0.1451 | 0.0055 | -0.1157 | 26.3818
-3 | 0.2054 | 0.00533 | -0.1168 | 38.5366
-2.5 | 0.2654 | 0.00519 | -0.1179 | 51.1368
-2 | 0.326 | 0.00503 | -0.119 | 64.8111
-1.5 | 0.3862 | 0.00486 | -0.1201 | 79.465
-1 | 0.4462 | 0.00467 | -0.1213 | 95.546
-0.5 | 0.5063 | 0.00433 | -0.1226 | 116.9284
0 | 0.5659 | 0.00421 | -0.1236 | 134.4181
0.5 | 0.6262 | 0.00422 | -0.1247 | 148.3886
1 | 0.6858 | 0.00428 | -0.1256 | 160.2336
1.5 | 0.7456 | 0.00433 | -0.1266 | 172.194
2 | 0.805 | 0.00441 | -0.1275 | 182.5397
2.5 | 0.8632 | 0.00457 | -0.1282 | 188.884
3 | 0.9196 | 0.00483 | -0.1286 | 190.3934
3.5 | 0.974 | 0.00519 | -0.1287 | 187.6686
4 | 1.0211 | 0.00594 | -0.1275 | 171.9024
4.5 | 1.0643 | 0.00679 | -0.1256 | 156.7452
5.5 | 1.154 | 0.00802 | -0.1222 | 143.8903
6 | 1.198 | 0.00851 | -0.1203 | 140.7756
6.5 | 1.2365 | 0.00898 | -0.1174 | 137.6949
7 | 1.2598 | 0.00958 | -0.1115 | 131.5031
7.5 | 1.2896 | 0.01025 | -0.1072 | 125.8146
8 | 1.3173 | 0.0111 | -0.1028 | 118.6757
8.5 | 1.3492 | 0.01188 | -0.0994 | 113.569
9 | 1.3825 | 0.01269 | -0.0963 | 108.9441
9.5 | 1.4165 | 0.01351 | -0.0935 | 104.8483
10 | 1.448 | 0.01448 | -0.0904 | 100
10.5 | 1.4795 | 0.01552 | -0.0875 | 95.3286
11 | 1.5094 | 0.01669 | -0.0846 | 90.4374
11.5 | 1.5402 | 0.0179 | -0.082 | 86.0447
12 | 1.5676 | 0.01934 | -0.0791 | 81.0548
12.5 | 1.5958 | 0.02084 | -0.0766 | 76.5739
13 | 1.6234 | 0.02249 | -0.0742 | 72.1832
13.5 | 1.6489 | 0.02436 | -0.0718 | 67.6888
14 | 1.6718 | 0.02651 | -0.0693 | 63.063
14.5 | 1.6959 | 0.02869 | -0.0673 | 59.1112
15 | 1.7191 | 0.03105 | -0.0654 | 55.3655
15.5 | 1.7403 | 0.03365 | -0.0635 | 51.7177
16 | 1.7582 | 0.03662 | -0.0617 | 48.012
16.5 | 1.7762 | 0.03972 | -0.0602 | 44.718
17 | 1.7949 | 0.04283 | -0.0589 | 41.9075
18 | 1.8229 | 0.04989 | -0.0564 | 36.5384
18.5 | 1.8352 | 0.05398 | -0.0556 | 33.9978
19 | 1.8482 | 0.05813 | -0.0551 | 31.7943
19.5 | 1.8605 | 0.06247 | -0.0548 | 29.7823
20 | 1.8702 | 0.06717 | -0.0548 | 27.8428

## 133. Re 16M Mach 0.25 (1)
BIGFOIL.COM POLAR EXPORT
NACA64-618 a=0.8
NACA64-618 a=0.8 |  |  |  | Cl Max: | 1.768 | at alpha= | 12.5 | deg
JavaFoil+Calcfoil stall+Eppler ext transition |  |  |  | L/D Max: | 142.594 | at alpha= | 1.5 | deg
Re: | 16000000 |  |  | Cd Min: | 0.00523 | at alpha= | 0 | deg
Mach: | 0.25 |  |  | Cl=0 at alpha= | -4.7266 | deg
|  |  |  | @ Cl=0.1, Cd= | 0.0064169
|  |  |  | @ Cl=0.4, Cd= | 0.0056234
|  |  |  | @ Cl=0.6, Cd= | 0.0052537
alpha (deg) | Cl | Cd | Cm | Cl/Cd
-18.5 | -0.489 | 0.146 | -0.047 | -3.346
-18 | -0.531 | 0.13807 | -0.048 | -3.848
-17.5 | -0.57 | 0.12992 | -0.05 | -4.389
-17 | -0.605 | 0.12028 | -0.052 | -5.033
-16.5 | -0.636 | 0.11241 | -0.054 | -5.656
-16 | -0.662 | 0.10307 | -0.056 | -6.424
-15.5 | -0.682 | 0.09609 | -0.058 | -7.101
-15 | -0.701 | 0.08538 | -0.062 | -8.208
-14.5 | -0.719 | 0.0717 | -0.068 | -10.024
-14 | -0.759 | 0.0423 | -0.08 | -17.94
-13.5 | -0.771 | 0.03091 | -0.084 | -24.952
-13 | -0.768 | 0.02557 | -0.087 | -30.041
-12.5 | -0.758 | 0.02132 | -0.089 | -35.536
-12 | -0.74 | 0.01784 | -0.091 | -41.492
-11.5 | -0.713 | 0.01608 | -0.092 | -44.342
-11 | -0.682 | 0.01419 | -0.094 | -48.052
-10.5 | -0.645 | 0.01293 | -0.095 | -49.884
-10 | -0.6 | 0.01191 | -0.097 | -50.402
-9.5 | -0.565 | 0.00985 | -0.101 | -57.382
-9 | -0.519 | 0.00802 | -0.103 | -64.703
-8.5 | -0.463 | 0.00772 | -0.104 | -59.909
-8 | -0.405 | 0.0075 | -0.105 | -53.959
-7.5 | -0.346 | 0.00731 | -0.105 | -47.253
-7 | -0.285 | 0.00716 | -0.106 | -39.78
-6.5 | -0.223 | 0.00699 | -0.107 | -31.938
-6 | -0.161 | 0.00684 | -0.108 | -23.513
-5.5 | -0.098 | 0.00669 | -0.109 | -14.625
-5 | -0.035 | 0.00658 | -0.11 | -5.252
-4.5 | 0.029 | 0.00649 | -0.11 | 4.494
-4 | 0.093 | 0.00643 | -0.111 | 14.478
-3.5 | 0.157 | 0.00631 | -0.112 | 24.94
-3 | 0.222 | 0.00622 | -0.113 | 35.613
-2.5 | 0.287 | 0.00594 | -0.114 | 48.278
-2 | 0.351 | 0.0057 | -0.114 | 61.602
-1.5 | 0.415 | 0.0056 | -0.115 | 74.148
-1 | 0.479 | 0.00546 | -0.116 | 87.824
-0.5 | 0.544 | 0.00542 | -0.117 | 100.349
0 | 0.608 | 0.00523 | -0.118 | 116.141
0.5 | 0.672 | 0.00531 | -0.118 | 126.461
1 | 0.736 | 0.00541 | -0.119 | 135.934
1.5 | 0.8 | 0.00561 | -0.12 | 142.594
2 | 0.864 | 0.00648 | -0.121 | 133.231
2.5 | 0.927 | 0.00689 | -0.121 | 134.539
3 | 0.986 | 0.00714 | -0.121 | 138.005
3.5 | 1.047 | 0.00759 | -0.122 | 137.863
4 | 1.108 | 0.00817 | -0.122 | 135.607
4.5 | 1.169 | 0.00871 | -0.123 | 134.142
5 | 1.218 | 0.00938 | -0.123 | 129.78
5.5 | 1.274 | 0.01012 | -0.124 | 125.932
6 | 1.329 | 0.01069 | -0.124 | 124.377
6.5 | 1.383 | 0.01127 | -0.125 | 122.71
7 | 1.434 | 0.01247 | -0.125 | 114.975
7.5 | 1.484 | 0.01306 | -0.126 | 113.667
8 | 1.532 | 0.01371 | -0.126 | 111.732
8.5 | 1.575 | 0.01438 | -0.127 | 109.572
9 | 1.616 | 0.01505 | -0.127 | 107.357
9.5 | 1.652 | 0.01575 | -0.128 | 104.884
10 | 1.684 | 0.0165 | -0.128 | 102.029
10.5 | 1.711 | 0.01734 | -0.129 | 98.704
11 | 1.734 | 0.01822 | -0.129 | 95.157
11.5 | 1.751 | 0.01921 | -0.129 | 91.14
12 | 1.763 | 0.02037 | -0.13 | 86.533
12.5 | 1.768 | 0.02149 | -0.13 | 82.254
13 | 1.761 | 0.02264 | -0.131 | 77.777
13.5 | 1.746 | 0.02401 | -0.131 | 72.733
14 | 1.724 | 0.02535 | -0.131 | 67.993
14.5 | 1.693 | 0.02674 | -0.132 | 63.315
15 | 1.654 | 0.02861 | -0.132 | 57.81
15.5 | 1.607 | 0.03047 | -0.132 | 52.738
16 | 1.551 | 0.03269 | -0.132 | 47.446
16.5 | 1.487 | 0.03592 | -0.132 | 41.398
17 | 1.417 | 0.03933 | -0.131 | 36.021
17.5 | 1.337 | 0.04285 | -0.131 | 31.196

## 134. Re 16M Mach 0.25 (2)
BIGFOIL.COM POLAR EXPORT
NACA64-618 a=0.8
NACA64-618 a=0.8 |  |  |  | Cl Max: | 1.8512 | at alpha= | 20 | deg
XFOIL ncrit=9 |  |  |  | L/D Max: | 198.191 | at alpha= | 3 | deg
Re: | 16000000 |  |  | Cd Min: | 0.084 | at alpha= | 20 | deg
Mach: | 0.25 |  |  | Cl=0 at alpha= | -4.6951 | deg
|  |  |  | @ Cl=0.1, Cd= | 0.0056729
|  |  |  | @ Cl=0.4, Cd= | 0.0049272
|  |  |  | @ Cl=0.6, Cd= | 0.0042423
alpha (deg) | Cl | Cd | Cm | Cl/Cd
-20 | -1.1055 | 0.06626 | -0.118 | -16.6843
-19.5 | -1.1422 | 0.05556 | -0.1247 | -20.558
-19 | -1.1535 | 0.04839 | -0.1283 | -23.8376
-18.5 | -1.1606 | 0.04219 | -0.1306 | -27.5089
-18 | -1.167 | 0.03657 | -0.1321 | -31.9114
-17.5 | -1.1648 | 0.03204 | -0.1326 | -36.3546
-17 | -1.1577 | 0.02836 | -0.1321 | -40.8216
-16.5 | -1.1515 | 0.02487 | -0.1309 | -46.3008
-16 | -1.1371 | 0.02213 | -0.1293 | -51.3827
-15.5 | -1.1198 | 0.01975 | -0.1273 | -56.6987
-15 | -1.1028 | 0.01753 | -0.1247 | -62.9093
-14.5 | -1.0809 | 0.01572 | -0.122 | -68.7595
-14 | -1.083 | 0.0138 | -0.1161 | -78.4783
-13.5 | -1.0429 | 0.01282 | -0.1138 | -81.3495
-13 | -0.9952 | 0.01199 | -0.1122 | -83.0025
-12.5 | -0.9433 | 0.01129 | -0.1111 | -83.5518
-12 | -0.8886 | 0.01067 | -0.1104 | -83.2802
-11.5 | -0.833 | 0.01001 | -0.1098 | -83.2168
-11 | -0.7822 | 0.00882 | -0.109 | -88.6848
-10.5 | -0.7226 | 0.00836 | -0.109 | -86.4354
-10 | -0.6612 | 0.00803 | -0.1092 | -82.3412
-9.5 | -0.5998 | 0.00772 | -0.1096 | -77.6943
-9 | -0.5382 | 0.00742 | -0.11 | -72.5337
-8.5 | -0.4759 | 0.00717 | -0.1106 | -66.3738
-8 | -0.4136 | 0.00696 | -0.1112 | -59.4253
-7.5 | -0.3512 | 0.00671 | -0.1119 | -52.3398
-7 | -0.2888 | 0.00653 | -0.1126 | -44.2266
-6.5 | -0.2261 | 0.00636 | -0.1134 | -35.5503
-6 | -0.1637 | 0.00619 | -0.1143 | -26.4459
-5.5 | -0.1009 | 0.00607 | -0.1152 | -16.6227
-5 | -0.0383 | 0.00593 | -0.1162 | -6.4587
-4.5 | 0.0245 | 0.00581 | -0.1172 | 4.2169
-4 | 0.0869 | 0.0057 | -0.1182 | 15.2456
-3.5 | 0.1497 | 0.00557 | -0.1192 | 26.8761
-3 | 0.2119 | 0.00542 | -0.1203 | 39.0959
-2.5 | 0.2744 | 0.00525 | -0.1214 | 52.2667
-2 | 0.337 | 0.00509 | -0.1226 | 66.2083
-1.5 | 0.3992 | 0.00493 | -0.1237 | 80.9736
-1 | 0.4616 | 0.00471 | -0.1249 | 98.0042
-0.5 | 0.5238 | 0.00436 | -0.1263 | 120.1376
0 | 0.5856 | 0.00424 | -0.1274 | 138.1132
0.5 | 0.6481 | 0.00425 | -0.1285 | 152.4941
1 | 0.7098 | 0.00432 | -0.1294 | 164.3056
1.5 | 0.772 | 0.00436 | -0.1304 | 177.0642
2 | 0.8334 | 0.00446 | -0.1313 | 186.861
2.5 | 0.8938 | 0.00461 | -0.132 | 193.8829
3 | 0.9533 | 0.00481 | -0.1325 | 198.1913
4 | 1.057 | 0.00593 | -0.1307 | 178.2462
4.5 | 1.0992 | 0.00682 | -0.1281 | 161.173
5 | 1.1389 | 0.00765 | -0.1251 | 148.8758
5.5 | 1.1819 | 0.00821 | -0.1225 | 143.9586
6 | 1.2083 | 0.00877 | -0.1165 | 137.7765
6.5 | 1.2364 | 0.00948 | -0.1113 | 130.4219
7 | 1.2672 | 0.01026 | -0.1068 | 123.5088
7.5 | 1.2981 | 0.01112 | -0.1026 | 116.7356
8 | 1.3237 | 0.01227 | -0.0977 | 107.881
8.5 | 1.3547 | 0.01331 | -0.0939 | 101.7806
9 | 1.3882 | 0.01434 | -0.0906 | 96.8061
9.5 | 1.4219 | 0.01544 | -0.0874 | 92.092
10 | 1.4544 | 0.01666 | -0.0843 | 87.2989
10.5 | 1.4842 | 0.01809 | -0.081 | 82.0453
11 | 1.5149 | 0.01959 | -0.0781 | 77.3303
11.5 | 1.5435 | 0.02132 | -0.0751 | 72.3968
12 | 1.5711 | 0.02324 | -0.0722 | 67.6033
12.5 | 1.5997 | 0.02522 | -0.0697 | 63.4298
13 | 1.6243 | 0.02757 | -0.067 | 58.9155
13.5 | 1.6479 | 0.03012 | -0.0645 | 54.7112
14 | 1.6721 | 0.03278 | -0.0623 | 51.0098
14.5 | 1.6952 | 0.03562 | -0.0603 | 47.5912
15 | 1.7138 | 0.03896 | -0.0582 | 43.9887
15.5 | 1.7325 | 0.04244 | -0.0565 | 40.8223
16 | 1.7519 | 0.04596 | -0.055 | 38.1179
16.5 | 1.7701 | 0.04974 | -0.0537 | 35.5871
17 | 1.7857 | 0.05386 | -0.0525 | 33.1545
17.5 | 1.7969 | 0.05859 | -0.0516 | 30.6691
18 | 1.8102 | 0.0627 | -0.0505 | 28.8708
18.5 | 1.8247 | 0.06734 | -0.0501 | 27.0968
19 | 1.837 | 0.07237 | -0.05 | 25.3834
19.5 | 1.845 | 0.078 | -0.0502 | 23.6538
20 | 1.8512 | 0.084 | -0.0508 | 22.0381

## 135. Re 16M Mach 0.50 (1)
BIGFOIL.COM POLAR EXPORT
NACA64-618 a=0.8
NACA64-618 a=0.8 |  |  |  | Cl Max: | 1.647 | at alpha= | 8.5 | deg
JavaFoil+Calcfoil stall+Eppler ext transition |  |  |  | L/D Max: | 150.308 | at alpha= | 1 | deg
Re: | 16000000 |  |  | Cd Min: | 0.00545 | at alpha= | 1 | deg
Mach: | 0.5 |  |  | Cl=0 at alpha= | -4.7286 | deg
|  |  |  | @ Cl=0.1, Cd= | 0.0068072
|  |  |  | @ Cl=0.4, Cd= | 0.00609
|  |  |  | @ Cl=0.6, Cd= | 0.0058444
alpha (deg) | Cl | Cd | Cm | Cl/Cd
-20 | -0.879 | 0.17168 | -0.058 | -5.117
-19.5 | -0.849 | 0.16896 | -0.057 | -5.024
-19 | -0.82 | 0.16467 | -0.057 | -4.978
-18.5 | -0.791 | 0.15746 | -0.057 | -5.022
-18 | -0.763 | 0.14588 | -0.058 | -5.232
-17.5 | -0.735 | 0.13979 | -0.058 | -5.256
-17 | -0.705 | 0.13478 | -0.057 | -5.232
-16.5 | -0.677 | 0.12137 | -0.058 | -5.575
-16 | -0.649 | 0.11331 | -0.059 | -5.726
-15.5 | -0.62 | 0.11195 | -0.059 | -5.536
-15 | -0.593 | 0.10081 | -0.062 | -5.886
-14.5 | -0.565 | 0.09409 | -0.063 | -6.005
-14 | -0.543 | 0.08035 | -0.07 | -6.76
-13.5 | -0.557 | 0.03833 | -0.092 | -14.527
-13 | -0.532 | 0.03152 | -0.095 | -16.889
-12.5 | -0.446 | 0.08744 | -0.056 | -5.098
-12 | -0.418 | 0.07868 | -0.059 | -5.311
-11.5 | -0.393 | 0.0688 | -0.066 | -5.705
-11 | -0.36 | 0.07538 | -0.058 | -4.775
-10.5 | -0.332 | 0.06877 | -0.06 | -4.826
-10 | -0.341 | 0.07231 | -0.054 | -4.717
-9.5 | -0.438 | 0.05809 | -0.066 | -7.543
-9 | -0.485 | 0.0179 | -0.105 | -27.124
-8.5 | -0.458 | 0.01374 | -0.109 | -33.319
-8 | -0.415 | 0.01071 | -0.112 | -38.769
-7.5 | -0.374 | 0.00839 | -0.118 | -44.597
-7 | -0.311 | 0.00798 | -0.119 | -38.977
-6.5 | -0.245 | 0.0077 | -0.12 | -31.878
-6 | -0.178 | 0.00746 | -0.121 | -23.817
-5.5 | -0.109 | 0.00727 | -0.122 | -14.921
-5 | -0.038 | 0.00705 | -0.122 | -5.448
-4.5 | 0.032 | 0.00693 | -0.123 | 4.685
-4 | 0.104 | 0.0068 | -0.124 | 15.263
-3.5 | 0.176 | 0.00672 | -0.125 | 26.111
-3 | 0.247 | 0.00665 | -0.126 | 37.236
-2.5 | 0.32 | 0.00632 | -0.127 | 50.691
-2 | 0.392 | 0.00611 | -0.128 | 64.197
-1.5 | 0.464 | 0.00593 | -0.129 | 78.25
-1 | 0.536 | 0.00588 | -0.13 | 91.118
-0.5 | 0.608 | 0.00584 | -0.131 | 104.014
0 | 0.679 | 0.00572 | -0.131 | 118.765
0.5 | 0.751 | 0.00582 | -0.132 | 129.067
1 | 0.82 | 0.00545 | -0.133 | 150.308
1.5 | 0.889 | 0.00602 | -0.133 | 147.583
2 | 0.956 | 0.00713 | -0.134 | 134.041
2.5 | 1.025 | 0.00766 | -0.134 | 133.755
3 | 1.094 | 0.0082 | -0.135 | 133.448
3.5 | 1.162 | 0.00887 | -0.135 | 131.035
4 | 1.23 | 0.0097 | -0.136 | 126.728
4.5 | 1.297 | 0.01054 | -0.136 | 123.007
5 | 1.345 | 0.01169 | -0.137 | 115.002
5.5 | 1.404 | 0.01266 | -0.137 | 110.893
6 | 1.46 | 0.01349 | -0.138 | 108.266
6.5 | 1.512 | 0.01523 | -0.138 | 99.276
7 | 1.56 | 0.01621 | -0.139 | 96.212
7.5 | 1.601 | 0.0173 | -0.139 | 92.557
8 | 1.633 | 0.01843 | -0.14 | 88.611
8.5 | 1.647 | 0.01968 | -0.14 | 83.654
9 | 1.636 | 0.0211 | -0.141 | 77.533
9.5 | 1.58 | 0.02276 | -0.141 | 69.409
10 | 1.388 | 0.02538 | -0.142 | 54.681
10.5 | 1.018 | 0.02951 | -0.142 | 34.479
11 | 1.05 | 0.02959 | -0.142 | 35.478
11.5 | 1.072 | 0.03454 | -0.141 | 31.042
12 | 1.108 | 0.03331 | -0.143 | 33.251
12.5 | 1.134 | 0.03678 | -0.142 | 30.827
13 | 1.166 | 0.03639 | -0.143 | 32.037
13.5 | 1.191 | 0.04026 | -0.143 | 29.585

## 136. Re 16M Mach 0.50 (2)
BIGFOIL.COM POLAR EXPORT
NACA64-618 a=0.8
NACA64-618 a=0.8 |  |  |  | Cl Max: | 1.6732 | at alpha= | 14.5 | deg
XFOIL ncrit=9 |  |  |  | L/D Max: | 221.347 | at alpha= | 3.5 | deg
Re: | 16000000 |  |  | Cd Min: | 0.1928 | at alpha= | 19.5 | deg
Mach: | 0.5 |  |  | Cl=0 at alpha= | -4.6485 | deg
|  |  |  | @ Cl=0.1, Cd= | 0.0060698
|  |  |  | @ Cl=0.4, Cd= | 0.0053739
|  |  |  | @ Cl=0.6, Cd= | 0.0047188
alpha (deg) | Cl | Cd | Cm | Cl/Cd
-15.5 | -0.467 | 0.10192 | -0.1155 | -4.582
-15 | -0.4845 | 0.09121 | -0.1232 | -5.3119
-14.5 | -0.5037 | 0.08077 | -0.1306 | -6.2362
-14 | -0.5312 | 0.06943 | -0.1386 | -7.6509
-13.5 | -0.5438 | 0.05993 | -0.145 | -9.0739
-13 | -0.5601 | 0.05082 | -0.1509 | -11.0213
-12.5 | -0.5982 | 0.04114 | -0.1565 | -14.5406
-12 | -0.6114 | 0.03462 | -0.1585 | -17.6603
-11.5 | -0.6277 | 0.02882 | -0.1587 | -21.78
-11 | -0.6706 | 0.02242 | -0.157 | -29.9108
-10.5 | -0.6885 | 0.01792 | -0.1531 | -38.4208
-9 | -0.6563 | 0.00897 | -0.1364 | -73.1661
-8.5 | -0.5803 | 0.00843 | -0.1346 | -68.8375
-8 | -0.5039 | 0.008 | -0.1333 | -62.9875
-7.5 | -0.4273 | 0.00761 | -0.1324 | -56.1498
-7 | -0.3513 | 0.00731 | -0.1319 | -48.0575
-6.5 | -0.2757 | 0.00699 | -0.1317 | -39.4421
-6 | -0.2008 | 0.00677 | -0.1317 | -29.6603
-5.5 | -0.126 | 0.00654 | -0.132 | -19.2661
-5 | -0.0521 | 0.00637 | -0.1325 | -8.179
-4.5 | 0.022 | 0.0062 | -0.1332 | 3.5484
-4 | 0.095 | 0.00608 | -0.1339 | 15.625
-3.5 | 0.1684 | 0.00593 | -0.1349 | 28.398
-3 | 0.2411 | 0.00581 | -0.1359 | 41.4974
-2.5 | 0.313 | 0.00561 | -0.1369 | 55.7932
-2 | 0.3856 | 0.00541 | -0.1382 | 71.2754
-1.5 | 0.4574 | 0.00523 | -0.1394 | 87.457
-1 | 0.5288 | 0.00499 | -0.1407 | 105.9719
0 | 0.6732 | 0.00444 | -0.1436 | 151.6216
0.5 | 0.745 | 0.00449 | -0.1446 | 165.9243
1 | 0.8168 | 0.00455 | -0.1456 | 179.5165
1.5 | 0.8891 | 0.0046 | -0.1466 | 193.2826
2 | 0.9595 | 0.00474 | -0.1472 | 202.4262
2.5 | 1.0313 | 0.00482 | -0.1479 | 213.9627
3 | 1.1001 | 0.00501 | -0.1479 | 219.5808
3.5 | 1.1665 | 0.00527 | -0.1473 | 221.3472
4.5 | 1.2286 | 0.00685 | -0.1333 | 179.3577
5 | 1.2348 | 0.00828 | -0.1226 | 149.1304
5.5 | 1.248 | 0.00987 | -0.1138 | 126.4438
6 | 1.2642 | 0.01163 | -0.106 | 108.7016
7 | 1.3111 | 0.01537 | -0.0936 | 85.3025
7.5 | 1.3344 | 0.01761 | -0.0881 | 75.7751
8 | 1.3493 | 0.02057 | -0.0822 | 65.5955
8.5 | 1.3713 | 0.02345 | -0.0775 | 58.4776
9 | 1.3988 | 0.02629 | -0.0736 | 53.2065
9.5 | 1.4291 | 0.02912 | -0.0701 | 49.0762
10 | 1.4602 | 0.03205 | -0.0668 | 45.5601
10.5 | 1.4879 | 0.0354 | -0.0636 | 42.0311
11 | 1.5165 | 0.03885 | -0.0606 | 39.0347
11.5 | 1.5427 | 0.04265 | -0.0578 | 36.1712
12 | 1.5701 | 0.04654 | -0.0551 | 33.7366
12.5 | 1.5966 | 0.05068 | -0.0526 | 31.5036
13 | 1.6208 | 0.0552 | -0.0503 | 29.3623
13.5 | 1.6436 | 0.06005 | -0.0482 | 27.3705
14 | 1.6622 | 0.0655 | -0.0463 | 25.3771
14.5 | 1.6732 | 0.07187 | -0.0448 | 23.2809
15 | 1.6676 | 0.08012 | -0.0442 | 20.8138
15.5 | 1.6497 | 0.09004 | -0.045 | 18.3219
16 | 1.6234 | 0.10128 | -0.0473 | 16.0288
16.5 | 1.5963 | 0.11316 | -0.0508 | 14.1066
17 | 1.5674 | 0.12576 | -0.0558 | 12.4634
17.5 | 1.537 | 0.13899 | -0.0623 | 11.0583
18 | 1.5086 | 0.15243 | -0.07 | 9.897
18.5 | 1.4828 | 0.16598 | -0.0786 | 8.9336
19 | 1.4601 | 0.17939 | -0.0877 | 8.1392
19.5 | 1.4404 | 0.1928 | -0.0973 | 7.471

## 137. Re 18M Mach 0.00 (1)
BIGFOIL.COM POLAR EXPORT
NACA64-618 a=0.8
NACA64-618 a=0.8 |  |  |  | Cl Max: | 1.822 | at alpha= | 14 | deg
JavaFoil+Calcfoil stall+Eppler ext transition |  |  |  | L/D Max: | 151.069 | at alpha= | 3.5 | deg
Re: | 18000000 |  |  | Cd Min: | 0.00517 | at alpha= | 0.5 | deg
Mach: | 0 |  |  | Cl=0 at alpha= | -4.7295 | deg
|  |  |  | @ Cl=0.1, Cd= | 0.0061852
|  |  |  | @ Cl=0.4, Cd= | 0.0055348
|  |  |  | @ Cl=0.6, Cd= | 0.0053313
alpha (deg) | Cl | Cd | Cm | Cl/Cd
-20 | -0.771 | 0.13959 | -0.052 | -5.524
-19.5 | -0.784 | 0.13159 | -0.053 | -5.96
-19 | -0.796 | 0.12367 | -0.054 | -6.436
-18.5 | -0.804 | 0.11932 | -0.055 | -6.738
-18 | -0.817 | 0.10582 | -0.058 | -7.722
-17.5 | -0.827 | 0.09544 | -0.061 | -8.663
-17 | -0.839 | 0.08156 | -0.065 | -10.288
-16.5 | -0.864 | 0.05866 | -0.072 | -14.732
-16 | -0.877 | 0.04541 | -0.076 | -19.304
-15.5 | -0.879 | 0.03758 | -0.078 | -23.4
-15 | -0.88 | 0.02991 | -0.081 | -29.436
-14.5 | -0.87 | 0.0264 | -0.082 | -32.961
-14 | -0.86 | 0.02191 | -0.084 | -39.244
-13.5 | -0.84 | 0.01996 | -0.086 | -42.061
-13 | -0.817 | 0.01763 | -0.087 | -46.359
-12.5 | -0.791 | 0.01558 | -0.088 | -50.75
-12 | -0.76 | 0.01391 | -0.09 | -54.621
-11.5 | -0.724 | 0.01274 | -0.091 | -56.843
-11 | -0.685 | 0.01183 | -0.092 | -57.857
-10.5 | -0.655 | 0.01002 | -0.095 | -65.349
-10 | -0.615 | 0.00867 | -0.098 | -70.982
-9.5 | -0.562 | 0.00837 | -0.099 | -67.208
-9 | -0.508 | 0.00758 | -0.1 | -66.969
-8.5 | -0.452 | 0.00738 | -0.1 | -61.221
-8 | -0.394 | 0.00718 | -0.101 | -54.965
-7.5 | -0.336 | 0.00701 | -0.102 | -47.941
-7 | -0.277 | 0.00684 | -0.103 | -40.43
-6.5 | -0.217 | 0.00672 | -0.104 | -32.229
-6 | -0.156 | 0.0066 | -0.104 | -23.623
-5.5 | -0.095 | 0.00647 | -0.105 | -14.669
-5 | -0.033 | 0.00641 | -0.106 | -5.223
-4.5 | 0.028 | 0.00628 | -0.107 | 4.499
-4 | 0.09 | 0.00619 | -0.108 | 14.575
-3.5 | 0.152 | 0.00616 | -0.108 | 24.731
-3 | 0.215 | 0.00605 | -0.109 | 35.449
-2.5 | 0.278 | 0.00582 | -0.11 | 47.725
-2 | 0.34 | 0.00568 | -0.111 | 59.843
-1.5 | 0.402 | 0.00553 | -0.112 | 72.742
-1 | 0.464 | 0.00541 | -0.112 | 85.827
-0.5 | 0.526 | 0.00532 | -0.113 | 98.912
0 | 0.588 | 0.00537 | -0.114 | 109.52
0.5 | 0.65 | 0.00517 | -0.115 | 125.727
1 | 0.712 | 0.00576 | -0.115 | 123.583
1.5 | 0.774 | 0.00613 | -0.116 | 126.399
2 | 0.836 | 0.00641 | -0.117 | 130.393
2.5 | 0.898 | 0.00672 | -0.118 | 133.729
3 | 0.96 | 0.00713 | -0.118 | 134.589
3.5 | 1.016 | 0.00673 | -0.118 | 151.069
4 | 1.076 | 0.00789 | -0.119 | 136.249
4.5 | 1.135 | 0.00837 | -0.119 | 135.558
5 | 1.183 | 0.00898 | -0.12 | 131.766
5.5 | 1.239 | 0.00954 | -0.12 | 129.838
6 | 1.293 | 0.00997 | -0.121 | 129.636
6.5 | 1.346 | 0.01047 | -0.121 | 128.517
7 | 1.397 | 0.01151 | -0.122 | 121.36
7.5 | 1.447 | 0.01199 | -0.122 | 120.716
8 | 1.496 | 0.01254 | -0.123 | 119.298
8.5 | 1.541 | 0.01307 | -0.123 | 117.894
9 | 1.584 | 0.01366 | -0.124 | 115.925
9.5 | 1.624 | 0.01424 | -0.124 | 114.1
10 | 1.662 | 0.01487 | -0.125 | 111.758
10.5 | 1.696 | 0.01553 | -0.125 | 109.193
11 | 1.727 | 0.01623 | -0.125 | 106.377
11.5 | 1.754 | 0.017 | -0.126 | 103.179
12 | 1.778 | 0.01786 | -0.126 | 99.562
12.5 | 1.798 | 0.01872 | -0.127 | 96.037
13 | 1.811 | 0.01965 | -0.127 | 92.132
13.5 | 1.819 | 0.02064 | -0.127 | 88.124
14 | 1.822 | 0.02172 | -0.128 | 83.871
14.5 | 1.821 | 0.02272 | -0.128 | 80.164
15 | 1.816 | 0.02394 | -0.128 | 75.868
15.5 | 1.807 | 0.02512 | -0.129 | 71.937
16 | 1.793 | 0.02638 | -0.129 | 67.976
16.5 | 1.776 | 0.02767 | -0.129 | 64.161
17 | 1.754 | 0.02945 | -0.129 | 59.562
17.5 | 1.725 | 0.03157 | -0.129 | 54.639
18 | 1.691 | 0.03351 | -0.129 | 50.48
18.5 | 1.654 | 0.03591 | -0.129 | 46.071
19 | 1.616 | 0.03805 | -0.129 | 42.458

## 138. Re 18M Mach 0.00 (2)
BIGFOIL.COM POLAR EXPORT
NACA64-618 a=0.8
NACA64-618 a=0.8 |  |  |  | Cl Max: | 1.8859 | at alpha= | 20 | deg
XFOIL ncrit=9 |  |  |  | L/D Max: | 187.162 | at alpha= | 2.5 | deg
Re: | 18000000 |  |  | Cd Min: | 0.06273 | at alpha= | 20 | deg
Mach: | 0 |  |  | Cl=0 at alpha= | -4.705 | deg
|  |  |  | @ Cl=0.1, Cd= | 0.0054988
|  |  |  | @ Cl=0.4, Cd= | 0.0047869
|  |  |  | @ Cl=0.6, Cd= | 0.0041712
alpha (deg) | Cl | Cd | Cm | Cl/Cd
-20 | -1.2941 | 0.03505 | -0.1163 | -36.9215
-19.5 | -1.2866 | 0.03138 | -0.1169 | -41.0006
-19 | -1.2778 | 0.02821 | -0.1167 | -45.296
-18.5 | -1.2647 | 0.02546 | -0.1163 | -49.674
-18 | -1.2522 | 0.02282 | -0.1154 | -54.8729
-17.5 | -1.2367 | 0.02056 | -0.1142 | -60.1508
-17 | -1.2184 | 0.01854 | -0.1127 | -65.7174
-16.5 | -1.2032 | 0.01657 | -0.1106 | -72.6132
-16 | -1.1856 | 0.01498 | -0.1081 | -79.1455
-15.5 | -1.1805 | 0.01371 | -0.1028 | -86.105
-15 | -1.1436 | 0.01283 | -0.1012 | -89.1348
-14.5 | -1.0993 | 0.01216 | -0.1005 | -90.403
-14 | -1.0524 | 0.01153 | -0.1001 | -91.2749
-13.5 | -1.0025 | 0.011 | -0.1 | -91.1364
-13 | -0.9515 | 0.01046 | -0.1 | -90.9656
-12.5 | -0.8999 | 0.00987 | -0.1001 | -91.1753
-12 | -0.8525 | 0.00878 | -0.0999 | -97.0957
-11.5 | -0.7968 | 0.00842 | -0.1004 | -94.6318
-11 | -0.7409 | 0.00802 | -0.101 | -92.3815
-10.5 | -0.6836 | 0.00776 | -0.1017 | -88.0928
-10 | -0.626 | 0.00751 | -0.1025 | -83.3555
-9.5 | -0.5683 | 0.00722 | -0.1033 | -78.7119
-9 | -0.51 | 0.00701 | -0.1042 | -72.7532
-8.5 | -0.4511 | 0.00681 | -0.1051 | -66.2408
-8 | -0.3924 | 0.00661 | -0.106 | -59.3646
-7.5 | -0.3333 | 0.00642 | -0.1069 | -51.9159
-7 | -0.274 | 0.00627 | -0.1079 | -43.7002
-6.5 | -0.2146 | 0.00612 | -0.1089 | -35.0654
-6 | -0.1549 | 0.00597 | -0.1099 | -25.9464
-5.5 | -0.0952 | 0.00586 | -0.1109 | -16.2457
-5 | -0.0354 | 0.00573 | -0.1119 | -6.178
-4.5 | 0.0246 | 0.00562 | -0.113 | 4.3772
-4 | 0.0844 | 0.00553 | -0.114 | 15.2622
-3.5 | 0.1445 | 0.00541 | -0.1151 | 26.7098
-3 | 0.2042 | 0.00527 | -0.1162 | 38.7476
-2.5 | 0.2642 | 0.00512 | -0.1173 | 51.6016
-2 | 0.3243 | 0.00495 | -0.1184 | 65.5152
-1.5 | 0.3841 | 0.00484 | -0.1195 | 79.3595
-1 | 0.444 | 0.00464 | -0.1207 | 95.6897
0 | 0.5629 | 0.00414 | -0.1231 | 135.9662
0.5 | 0.6223 | 0.00419 | -0.124 | 148.5203
1 | 0.6821 | 0.0042 | -0.1251 | 162.4048
1.5 | 0.7411 | 0.00429 | -0.126 | 172.7506
2 | 0.7997 | 0.00441 | -0.1268 | 181.3379
2.5 | 0.8572 | 0.00458 | -0.1275 | 187.1616
3.5 | 0.9647 | 0.00536 | -0.1275 | 179.9813
4 | 1.012 | 0.00608 | -0.1264 | 166.4474
4.5 | 1.0568 | 0.00685 | -0.1249 | 154.2774
5.5 | 1.1494 | 0.00794 | -0.1222 | 144.7607
6.5 | 1.2372 | 0.00888 | -0.1187 | 139.3243
7 | 1.2645 | 0.00936 | -0.1135 | 135.0962
7.5 | 1.2921 | 0.01 | -0.1088 | 129.21
8 | 1.3207 | 0.01075 | -0.1046 | 122.8558
8.5 | 1.3536 | 0.01145 | -0.1013 | 118.2183
9 | 1.387 | 0.01219 | -0.0982 | 113.7818
9.5 | 1.4209 | 0.01295 | -0.0954 | 109.722
10 | 1.4547 | 0.01379 | -0.0927 | 105.4895
10.5 | 1.4866 | 0.01473 | -0.0899 | 100.9233
11 | 1.5177 | 0.01577 | -0.0871 | 96.2397
11.5 | 1.5474 | 0.01693 | -0.0843 | 91.3999
12 | 1.5751 | 0.01826 | -0.0815 | 86.2596
12.5 | 1.6041 | 0.0196 | -0.079 | 81.8418
13 | 1.6313 | 0.02114 | -0.0765 | 77.1665
13.5 | 1.6564 | 0.02289 | -0.074 | 72.3635
14 | 1.6808 | 0.02482 | -0.0716 | 67.7196
14.5 | 1.7062 | 0.02676 | -0.0696 | 63.7593
15 | 1.7295 | 0.02894 | -0.0676 | 59.7616
15.5 | 1.7509 | 0.03138 | -0.0657 | 55.7967
16 | 1.7688 | 0.03418 | -0.0638 | 51.7496
16.5 | 1.7887 | 0.03695 | -0.0622 | 48.4087
17 | 1.8078 | 0.03988 | -0.0609 | 45.331
17.5 | 1.8237 | 0.04318 | -0.0596 | 42.2348
18.5 | 1.8492 | 0.05034 | -0.0571 | 36.7342
19 | 1.8633 | 0.05416 | -0.0565 | 34.4036
19.5 | 1.8757 | 0.05828 | -0.0561 | 32.1843
20 | 1.8859 | 0.06273 | -0.0559 | 30.0638

## 139. Re 18M Mach 0.10 (1)
BIGFOIL.COM POLAR EXPORT
NACA64-618 a=0.8
NACA64-618 a=0.8 |  |  |  | Cl Max: | 1.812 | at alpha= | 13.5 | deg
JavaFoil+Calcfoil stall+Eppler ext transition |  |  |  | L/D Max: | 136.584 | at alpha= | 3.5 | deg
Re: | 18000000 |  |  | Cd Min: | 0.00517 | at alpha= | 0.5 | deg
Mach: | 0.1 |  |  | Cl=0 at alpha= | -4.7258 | deg
|  |  |  | @ Cl=0.1, Cd= | 0.0062198
|  |  |  | @ Cl=0.4, Cd= | 0.0055476
|  |  |  | @ Cl=0.6, Cd= | 0.0053414
alpha (deg) | Cl | Cd | Cm | Cl/Cd
-20 | -0.728 | 0.14392 | -0.051 | -5.062
-19.5 | -0.745 | 0.13637 | -0.052 | -5.46
-19 | -0.759 | 0.12848 | -0.053 | -5.91
-18.5 | -0.773 | 0.12046 | -0.055 | -6.415
-18 | -0.785 | 0.11216 | -0.057 | -6.998
-17.5 | -0.797 | 0.10139 | -0.059 | -7.865
-17 | -0.807 | 0.09236 | -0.062 | -8.734
-16.5 | -0.821 | 0.0775 | -0.066 | -10.591
-16 | -0.85 | 0.0526 | -0.074 | -16.158
-15.5 | -0.858 | 0.04219 | -0.077 | -20.344
-15 | -0.861 | 0.03439 | -0.08 | -25.028
-14.5 | -0.858 | 0.02839 | -0.082 | -30.211
-14 | -0.851 | 0.02313 | -0.084 | -36.772
-13.5 | -0.833 | 0.02097 | -0.086 | -39.71
-13 | -0.814 | 0.01793 | -0.087 | -45.38
-12.5 | -0.789 | 0.01593 | -0.089 | -49.486
-12 | -0.759 | 0.01427 | -0.09 | -53.171
-11.5 | -0.724 | 0.01304 | -0.091 | -55.51
-11 | -0.685 | 0.01207 | -0.092 | -56.737
-10.5 | -0.654 | 0.01011 | -0.096 | -64.721
-10 | -0.617 | 0.00879 | -0.098 | -70.198
-9.5 | -0.564 | 0.00846 | -0.099 | -66.722
-9 | -0.51 | 0.00759 | -0.1 | -67.121
-8.5 | -0.453 | 0.00741 | -0.101 | -61.182
-8 | -0.396 | 0.00718 | -0.102 | -55.157
-7.5 | -0.338 | 0.00701 | -0.103 | -48.131
-7 | -0.278 | 0.00684 | -0.103 | -40.615
-6.5 | -0.218 | 0.00672 | -0.104 | -32.384
-6 | -0.157 | 0.00665 | -0.105 | -23.588
-5.5 | -0.095 | 0.00651 | -0.106 | -14.651
-5 | -0.034 | 0.00641 | -0.107 | -5.252
-4.5 | 0.028 | 0.00632 | -0.107 | 4.492
-4 | 0.091 | 0.00623 | -0.108 | 14.563
-3.5 | 0.153 | 0.00616 | -0.109 | 24.872
-3 | 0.216 | 0.00605 | -0.11 | 35.649
-2.5 | 0.279 | 0.00585 | -0.111 | 47.718
-2 | 0.341 | 0.00566 | -0.111 | 60.293
-1.5 | 0.404 | 0.00554 | -0.112 | 72.873
-1 | 0.466 | 0.00543 | -0.113 | 85.94
-0.5 | 0.529 | 0.00538 | -0.114 | 98.358
0 | 0.591 | 0.00537 | -0.114 | 110.157
0.5 | 0.654 | 0.00517 | -0.115 | 126.46
1 | 0.716 | 0.00578 | -0.116 | 123.857
1.5 | 0.778 | 0.00613 | -0.117 | 127.002
2 | 0.84 | 0.00641 | -0.117 | 131.066
2.5 | 0.903 | 0.00678 | -0.118 | 133.052
3 | 0.965 | 0.00716 | -0.119 | 134.671
3.5 | 1.021 | 0.00748 | -0.119 | 136.584
4 | 1.081 | 0.00794 | -0.119 | 136.141
4.5 | 1.14 | 0.00843 | -0.12 | 135.219
5 | 1.189 | 0.00905 | -0.12 | 131.33
5.5 | 1.244 | 0.00961 | -0.121 | 129.46
6 | 1.299 | 0.01008 | -0.121 | 128.853
6.5 | 1.352 | 0.01056 | -0.122 | 128.063
7 | 1.403 | 0.01162 | -0.122 | 120.761
7.5 | 1.453 | 0.01212 | -0.123 | 119.918
8 | 1.502 | 0.01266 | -0.123 | 118.577
8.5 | 1.547 | 0.01323 | -0.124 | 116.931
9 | 1.589 | 0.01382 | -0.124 | 115.017
9.5 | 1.629 | 0.0144 | -0.125 | 113.101
10 | 1.666 | 0.01505 | -0.125 | 110.679
10.5 | 1.699 | 0.01574 | -0.126 | 107.929
11 | 1.729 | 0.01648 | -0.126 | 104.904
11.5 | 1.755 | 0.01724 | -0.126 | 101.81
12 | 1.778 | 0.01813 | -0.127 | 98.055
12.5 | 1.796 | 0.01907 | -0.127 | 94.186
13 | 1.806 | 0.01999 | -0.128 | 90.37
13.5 | 1.812 | 0.02102 | -0.128 | 86.195
14 | 1.812 | 0.02198 | -0.128 | 82.467
14.5 | 1.808 | 0.02329 | -0.129 | 77.639
15 | 1.8 | 0.02449 | -0.129 | 73.483
15.5 | 1.786 | 0.02563 | -0.129 | 69.698
16 | 1.768 | 0.027 | -0.129 | 65.504
16.5 | 1.746 | 0.02859 | -0.13 | 61.061
17 | 1.719 | 0.03059 | -0.13 | 56.19
17.5 | 1.685 | 0.03263 | -0.13 | 51.648
18 | 1.645 | 0.03496 | -0.13 | 47.073
18.5 | 1.604 | 0.03725 | -0.13 | 43.055

## 140. Re 18M Mach 0.10 (2)
BIGFOIL.COM POLAR EXPORT
NACA64-618 a=0.8
NACA64-618 a=0.8 |  |  |  | Cl Max: | 1.8811 | at alpha= | 20 | deg
XFOIL ncrit=9 |  |  |  | L/D Max: | 187.952 | at alpha= | 2.5 | deg
Re: | 18000000 |  |  | Cd Min: | 0.06585 | at alpha= | 20 | deg
Mach: | 0.1 |  |  | Cl=0 at alpha= | -4.7036 | deg
|  |  |  | @ Cl=0.1, Cd= | 0.0055174
|  |  |  | @ Cl=0.4, Cd= | 0.004805
|  |  |  | @ Cl=0.6, Cd= | 0.004168
alpha (deg) | Cl | Cd | Cm | Cl/Cd
-20 | -1.2788 | 0.03805 | -0.1185 | -33.6084
-19.5 | -1.2717 | 0.03407 | -0.1194 | -37.3261
-19 | -1.2654 | 0.03038 | -0.1196 | -41.6524
-18.5 | -1.2533 | 0.0274 | -0.1193 | -45.7409
-18 | -1.2433 | 0.02445 | -0.1186 | -50.8507
-17.5 | -1.2296 | 0.02193 | -0.1174 | -56.0693
-17 | -1.2125 | 0.01972 | -0.116 | -61.4858
-16.5 | -1.1972 | 0.01761 | -0.1141 | -67.9841
-16 | -1.1763 | 0.01597 | -0.112 | -73.6569
-15.5 | -1.177 | 0.0142 | -0.1069 | -82.8873
-15 | -1.148 | 0.01325 | -0.1041 | -86.6415
-14.5 | -1.1056 | 0.0125 | -0.1029 | -88.448
-14 | -1.0601 | 0.01177 | -0.1021 | -90.068
-13.5 | -1.0105 | 0.01119 | -0.1018 | -90.3038
-13 | -0.959 | 0.01066 | -0.1017 | -89.9625
-12.5 | -0.907 | 0.01006 | -0.1017 | -90.159
-12 | -0.8537 | 0.00951 | -0.1018 | -89.7687
-11.5 | -0.8038 | 0.00853 | -0.1017 | -94.2321
-11 | -0.7475 | 0.0081 | -0.1021 | -92.284
-10.5 | -0.6897 | 0.00782 | -0.1028 | -88.1969
-10 | -0.6315 | 0.00757 | -0.1035 | -83.4214
-9.5 | -0.5732 | 0.00727 | -0.1042 | -78.8446
-9 | -0.5143 | 0.00705 | -0.105 | -72.9504
-8.5 | -0.455 | 0.00685 | -0.1059 | -66.4234
-8 | -0.3956 | 0.00664 | -0.1068 | -59.5783
-7.5 | -0.3361 | 0.00644 | -0.1077 | -52.1894
-7 | -0.2762 | 0.00629 | -0.1086 | -43.911
-6.5 | -0.2164 | 0.00615 | -0.1096 | -35.187
-6 | -0.1563 | 0.00599 | -0.1106 | -26.0935
-5.5 | -0.0961 | 0.00588 | -0.1116 | -16.3435
-5 | -0.0358 | 0.00574 | -0.1126 | -6.2369
-4.5 | 0.0246 | 0.00564 | -0.1137 | 4.3617
-4 | 0.0848 | 0.00555 | -0.1147 | 15.2793
-3.5 | 0.1454 | 0.00542 | -0.1158 | 26.8266
-3 | 0.2054 | 0.00528 | -0.1168 | 38.9015
-2.5 | 0.2659 | 0.00513 | -0.1179 | 51.8324
-2 | 0.3263 | 0.00497 | -0.1191 | 65.6539
-1.5 | 0.3864 | 0.00485 | -0.1202 | 79.6701
-1 | 0.4468 | 0.00465 | -0.1214 | 96.086
-0.5 | 0.5065 | 0.00445 | -0.1225 | 113.8202
0 | 0.5665 | 0.00414 | -0.1238 | 136.8357
0.5 | 0.6263 | 0.00419 | -0.1247 | 149.4749
1 | 0.6865 | 0.00421 | -0.1258 | 163.0641
1.5 | 0.7458 | 0.0043 | -0.1267 | 173.4419
2 | 0.805 | 0.00441 | -0.1275 | 182.5397
2.5 | 0.8627 | 0.00459 | -0.1282 | 187.9521
3 | 0.9184 | 0.0049 | -0.1284 | 187.4286
3.5 | 0.9708 | 0.00537 | -0.1282 | 180.7821
4 | 1.0187 | 0.00606 | -0.1271 | 168.1023
4.5 | 1.0627 | 0.00688 | -0.1253 | 154.4622
5 | 1.1091 | 0.00746 | -0.1239 | 148.6729
5.5 | 1.1549 | 0.00798 | -0.1224 | 144.7243
6 | 1.2003 | 0.00844 | -0.1208 | 142.2156
6.5 | 1.2399 | 0.00893 | -0.118 | 138.8466
7 | 1.2645 | 0.00946 | -0.1123 | 133.6681
7.5 | 1.2933 | 0.01013 | -0.1078 | 127.6703
8 | 1.3222 | 0.01093 | -0.1036 | 120.9698
8.5 | 1.3556 | 0.01165 | -0.1003 | 116.3605
9 | 1.3892 | 0.01242 | -0.0973 | 111.8519
9.5 | 1.4226 | 0.01324 | -0.0943 | 107.4471
10 | 1.4556 | 0.01413 | -0.0915 | 103.0149
10.5 | 1.4864 | 0.01518 | -0.0884 | 97.9183
11 | 1.519 | 0.01622 | -0.0858 | 93.6498
11.5 | 1.5495 | 0.0174 | -0.0831 | 89.0517
12 | 1.577 | 0.01881 | -0.0802 | 83.8384
12.5 | 1.6056 | 0.02025 | -0.0776 | 79.2889
13 | 1.6319 | 0.02193 | -0.075 | 74.414
13.5 | 1.6569 | 0.0238 | -0.0725 | 69.6176
14 | 1.6814 | 0.02582 | -0.0701 | 65.1201
14.5 | 1.706 | 0.02792 | -0.0681 | 61.1032
15 | 1.7284 | 0.0303 | -0.066 | 57.0429
15.5 | 1.7489 | 0.03293 | -0.0641 | 53.1096
16 | 1.7673 | 0.03582 | -0.0622 | 49.3384
16.5 | 1.7872 | 0.03873 | -0.0607 | 46.1451
17 | 1.8055 | 0.04185 | -0.0594 | 43.1422
17.5 | 1.8201 | 0.04543 | -0.0581 | 40.0638
18 | 1.8321 | 0.04892 | -0.0566 | 37.4509
18.5 | 1.8461 | 0.0528 | -0.0558 | 34.964
19 | 1.86 | 0.05682 | -0.0553 | 32.735
19.5 | 1.8722 | 0.06112 | -0.0549 | 30.6315
20 | 1.8811 | 0.06585 | -0.0548 | 28.5664

## 141. Re 18M Mach 0.25 (1)
BIGFOIL.COM POLAR EXPORT
NACA64-618 a=0.8
NACA64-618 a=0.8 |  |  |  | Cl Max: | 1.769 | at alpha= | 12.5 | deg
JavaFoil+Calcfoil stall+Eppler ext transition |  |  |  | L/D Max: | 135.965 | at alpha= | 3 | deg
Re: | 18000000 |  |  | Cd Min: | 0.00528 | at alpha= | 0.5 | deg
Mach: | 0.25 |  |  | Cl=0 at alpha= | -4.7266 | deg
|  |  |  | @ Cl=0.1, Cd= | 0.0063147
|  |  |  | @ Cl=0.4, Cd= | 0.0056628
|  |  |  | @ Cl=0.6, Cd= | 0.005425
alpha (deg) | Cl | Cd | Cm | Cl/Cd
-18 | -0.532 | 0.13757 | -0.049 | -3.864
-17.5 | -0.57 | 0.12851 | -0.05 | -4.439
-17 | -0.606 | 0.11941 | -0.052 | -5.074
-16.5 | -0.636 | 0.11116 | -0.054 | -5.722
-16 | -0.662 | 0.10353 | -0.056 | -6.393
-15.5 | -0.683 | 0.09465 | -0.059 | -7.221
-15 | -0.701 | 0.08539 | -0.062 | -8.206
-14.5 | -0.718 | 0.07195 | -0.068 | -9.982
-14 | -0.759 | 0.04223 | -0.08 | -17.968
-13.5 | -0.769 | 0.03173 | -0.084 | -24.245
-13 | -0.77 | 0.02463 | -0.087 | -31.266
-12.5 | -0.759 | 0.02065 | -0.089 | -36.749
-12 | -0.742 | 0.01724 | -0.091 | -43.012
-11.5 | -0.715 | 0.01545 | -0.093 | -46.257
-11 | -0.683 | 0.01357 | -0.094 | -50.358
-10.5 | -0.646 | 0.01267 | -0.096 | -50.977
-10 | -0.602 | 0.01143 | -0.097 | -52.66
-9.5 | -0.573 | 0.00883 | -0.102 | -64.924
-9 | -0.519 | 0.00788 | -0.103 | -65.835
-8.5 | -0.463 | 0.00763 | -0.104 | -60.634
-8 | -0.405 | 0.00738 | -0.105 | -54.834
-7.5 | -0.346 | 0.0072 | -0.105 | -47.969
-7 | -0.285 | 0.00702 | -0.106 | -40.55
-6.5 | -0.223 | 0.00686 | -0.107 | -32.523
-6 | -0.161 | 0.00674 | -0.108 | -23.848
-5.5 | -0.098 | 0.00659 | -0.109 | -14.845
-5 | -0.035 | 0.00654 | -0.11 | -5.284
-4.5 | 0.029 | 0.0064 | -0.11 | 4.558
-4 | 0.093 | 0.00633 | -0.111 | 14.719
-3.5 | 0.157 | 0.00619 | -0.112 | 25.401
-3 | 0.222 | 0.00614 | -0.113 | 36.095
-2.5 | 0.287 | 0.00587 | -0.114 | 48.849
-2 | 0.351 | 0.00577 | -0.114 | 60.853
-1.5 | 0.415 | 0.00563 | -0.115 | 73.707
-1 | 0.479 | 0.00547 | -0.116 | 87.701
-0.5 | 0.544 | 0.00546 | -0.117 | 99.564
0 | 0.608 | 0.00542 | -0.118 | 112.088
0.5 | 0.672 | 0.00528 | -0.118 | 127.285
1 | 0.736 | 0.00552 | -0.119 | 133.217
1.5 | 0.8 | 0.00625 | -0.12 | 127.913
2 | 0.864 | 0.00661 | -0.121 | 130.715
2.5 | 0.927 | 0.00704 | -0.121 | 131.749
3 | 0.986 | 0.00725 | -0.121 | 135.965
3.5 | 1.047 | 0.00772 | -0.122 | 135.554
4 | 1.108 | 0.00823 | -0.122 | 134.681
4.5 | 1.169 | 0.0088 | -0.123 | 132.853
5 | 1.218 | 0.00949 | -0.123 | 128.316
5.5 | 1.275 | 0.01005 | -0.124 | 126.824
6 | 1.33 | 0.01057 | -0.124 | 125.79
6.5 | 1.383 | 0.01173 | -0.125 | 117.86
7 | 1.435 | 0.01225 | -0.125 | 117.115
7.5 | 1.485 | 0.01284 | -0.126 | 115.658
8 | 1.533 | 0.01344 | -0.126 | 114.082
8.5 | 1.576 | 0.01409 | -0.127 | 111.845
9 | 1.617 | 0.01474 | -0.127 | 109.68
9.5 | 1.653 | 0.01543 | -0.128 | 107.093
10 | 1.685 | 0.01618 | -0.128 | 104.146
10.5 | 1.713 | 0.01699 | -0.129 | 100.794
11 | 1.735 | 0.01785 | -0.129 | 97.22
11.5 | 1.753 | 0.01883 | -0.13 | 93.055
12 | 1.764 | 0.01992 | -0.13 | 88.527
12.5 | 1.769 | 0.02099 | -0.13 | 84.238
13 | 1.762 | 0.02215 | -0.131 | 79.536
13.5 | 1.747 | 0.02349 | -0.131 | 74.362
14 | 1.725 | 0.02488 | -0.131 | 69.32
14.5 | 1.694 | 0.02633 | -0.132 | 64.342
15 | 1.655 | 0.02798 | -0.132 | 59.149
15.5 | 1.609 | 0.02972 | -0.132 | 54.128
16 | 1.553 | 0.03196 | -0.132 | 48.589
16.5 | 1.489 | 0.03499 | -0.132 | 42.552
17 | 1.419 | 0.03824 | -0.131 | 37.098
17.5 | 1.339 | 0.0417 | -0.131 | 32.107

## 142. Re 18M Mach 0.25 (2)
BIGFOIL.COM POLAR EXPORT
NACA64-618 a=0.8
NACA64-618 a=0.8 |  |  |  | Cl Max: | 1.8617 | at alpha= | 20 | deg
XFOIL ncrit=9 |  |  |  | L/D Max: | 195.197 | at alpha= | 2.5 | deg
Re: | 18000000 |  |  | Cd Min: | 0.08273 | at alpha= | 20 | deg
Mach: | 0.25 |  |  | Cl=0 at alpha= | -4.6941 | deg
|  |  |  | @ Cl=0.1, Cd= | 0.0055774
|  |  |  | @ Cl=0.4, Cd= | 0.004899
|  |  |  | @ Cl=0.6, Cd= | 0.004181
alpha (deg) | Cl | Cd | Cm | Cl/Cd
-20 | -1.1325 | 0.06308 | -0.1204 | -17.9534
-19.5 | -1.1549 | 0.05419 | -0.1257 | -21.3121
-19 | -1.1718 | 0.04666 | -0.1293 | -25.1136
-18.5 | -1.172 | 0.0412 | -0.1311 | -28.4466
-18 | -1.1783 | 0.03563 | -0.1325 | -33.0704
-17.5 | -1.1758 | 0.03122 | -0.1328 | -37.6618
-17 | -1.1698 | 0.02753 | -0.1321 | -42.4918
-16.5 | -1.1635 | 0.02413 | -0.1308 | -48.218
-16 | -1.1484 | 0.0215 | -0.1291 | -53.414
-15.5 | -1.1305 | 0.0192 | -0.1269 | -58.8802
-15 | -1.1128 | 0.01704 | -0.1243 | -65.3052
-14.5 | -1.0911 | 0.01527 | -0.1215 | -71.4538
-14 | -1.0897 | 0.01352 | -0.1156 | -80.5991
-13.5 | -1.048 | 0.01257 | -0.1134 | -83.3731
-13 | -0.9993 | 0.01177 | -0.1119 | -84.9023
-12.5 | -0.9468 | 0.01105 | -0.1108 | -85.6833
-12 | -0.8912 | 0.01046 | -0.1102 | -85.2008
-11.5 | -0.8346 | 0.00988 | -0.1097 | -84.4737
-11 | -0.7838 | 0.00867 | -0.1089 | -90.4037
-10.5 | -0.7238 | 0.00821 | -0.1089 | -88.1608
-10 | -0.6626 | 0.00789 | -0.1092 | -83.9797
-9.5 | -0.6007 | 0.0076 | -0.1095 | -79.0395
-9 | -0.5389 | 0.00729 | -0.11 | -73.9232
-8.5 | -0.4767 | 0.00705 | -0.1105 | -67.617
-8 | -0.4141 | 0.00683 | -0.1112 | -60.6296
-7.5 | -0.3518 | 0.00662 | -0.1118 | -53.142
-7 | -0.2892 | 0.00641 | -0.1126 | -45.117
-6.5 | -0.2266 | 0.00628 | -0.1134 | -36.0828
-6 | -0.1639 | 0.00608 | -0.1143 | -26.9572
-5.5 | -0.1012 | 0.00597 | -0.1152 | -16.9514
-5 | -0.0383 | 0.00583 | -0.1162 | -6.5695
-4.5 | 0.0243 | 0.00572 | -0.1172 | 4.2483
-4 | 0.0871 | 0.0056 | -0.1182 | 15.5536
-3.5 | 0.1498 | 0.00549 | -0.1193 | 27.286
-3 | 0.2122 | 0.00537 | -0.1204 | 39.5158
-2.5 | 0.2748 | 0.00518 | -0.1215 | 53.0502
-2 | 0.3372 | 0.00505 | -0.1226 | 66.7723
-1.5 | 0.3997 | 0.0049 | -0.1238 | 81.5714
-1 | 0.4623 | 0.00468 | -0.125 | 98.7821
-0.5 | 0.5242 | 0.00446 | -0.1262 | 117.5336
0 | 0.5864 | 0.00417 | -0.1275 | 140.6235
0.5 | 0.6483 | 0.00422 | -0.1285 | 153.6256
1 | 0.7107 | 0.00424 | -0.1296 | 167.6179
1.5 | 0.7721 | 0.00433 | -0.1305 | 178.3141
2 | 0.8342 | 0.00441 | -0.1314 | 189.161
2.5 | 0.894 | 0.00458 | -0.132 | 195.1965
4 | 1.0543 | 0.00605 | -0.1303 | 174.2645
5 | 1.1385 | 0.00767 | -0.125 | 148.4355
5.5 | 1.1821 | 0.0082 | -0.1225 | 144.1585
6 | 1.2101 | 0.00873 | -0.1169 | 138.614
6.5 | 1.241 | 0.00935 | -0.1121 | 132.7273
7 | 1.2715 | 0.01011 | -0.1075 | 125.7666
8 | 1.3282 | 0.01208 | -0.0983 | 109.9503
8.5 | 1.3626 | 0.01299 | -0.095 | 104.8961
9 | 1.3968 | 0.01397 | -0.0917 | 99.9857
9.5 | 1.429 | 0.01511 | -0.0883 | 94.5731
10 | 1.462 | 0.01627 | -0.0852 | 89.8586
10.5 | 1.4921 | 0.01766 | -0.0819 | 84.4904
11 | 1.5232 | 0.01911 | -0.0789 | 79.707
11.5 | 1.5514 | 0.02083 | -0.0758 | 74.4791
12 | 1.5807 | 0.02262 | -0.073 | 69.8806
12.5 | 1.6089 | 0.02458 | -0.0704 | 65.4557
13 | 1.6331 | 0.02694 | -0.0676 | 60.6199
13.5 | 1.6587 | 0.02931 | -0.0652 | 56.5916
14 | 1.6838 | 0.03186 | -0.063 | 52.85
14.5 | 1.7069 | 0.03466 | -0.0608 | 49.247
15 | 1.7256 | 0.03792 | -0.0587 | 45.5063
15.5 | 1.7462 | 0.0412 | -0.0569 | 42.3835
16 | 1.7661 | 0.04463 | -0.0553 | 39.572
16.5 | 1.7837 | 0.04842 | -0.0539 | 36.8381
17 | 1.7986 | 0.05257 | -0.0527 | 34.2134
17.5 | 1.8118 | 0.05704 | -0.0517 | 31.7637
18 | 1.8268 | 0.06147 | -0.051 | 29.7186
18.5 | 1.8376 | 0.0659 | -0.0501 | 27.8847
19 | 1.8481 | 0.0711 | -0.0499 | 25.993
19.5 | 1.8552 | 0.07682 | -0.05 | 24.15
20 | 1.8617 | 0.08273 | -0.0505 | 22.5033

## 143. Re 18M Mach 0.50 (1)
BIGFOIL.COM POLAR EXPORT
NACA64-618 a=0.8
NACA64-618 a=0.8 |  |  |  | Cl Max: | 1.648 | at alpha= | 8.5 | deg
JavaFoil+Calcfoil stall+Eppler ext transition |  |  |  | L/D Max: | 139.61 | at alpha= | 1 | deg
Re: | 18000000 |  |  | Cd Min: | 0.0058 | at alpha= | 0.5 | deg
Mach: | 0.5 |  |  | Cl=0 at alpha= | -4.7286 | deg
|  |  |  | @ Cl=0.1, Cd= | 0.0067272
|  |  |  | @ Cl=0.4, Cd= | 0.0061233
|  |  |  | @ Cl=0.6, Cd= | 0.0058622
alpha (deg) | Cl | Cd | Cm | Cl/Cd
-20 | -0.878 | 0.17655 | -0.057 | -4.972
-19.5 | -0.849 | 0.17338 | -0.057 | -4.895
-19 | -0.82 | 0.16705 | -0.057 | -4.906
-18.5 | -0.79 | 0.16558 | -0.056 | -4.773
-18 | -0.763 | 0.15083 | -0.058 | -5.06
-17.5 | -0.735 | 0.14272 | -0.058 | -5.149
-17 | -0.705 | 0.13652 | -0.057 | -5.165
-16.5 | -0.676 | 0.12681 | -0.057 | -5.333
-16 | -0.648 | 0.11951 | -0.058 | -5.421
-15.5 | -0.62 | 0.11261 | -0.059 | -5.503
-15 | -0.593 | 0.10246 | -0.062 | -5.79
-14.5 | -0.565 | 0.09444 | -0.063 | -5.984
-14 | -0.542 | 0.08157 | -0.069 | -6.647
-13.5 | -0.561 | 0.03506 | -0.093 | -16.007
-13 | -0.535 | 0.02938 | -0.096 | -18.22
-12.5 | -0.446 | 0.0866 | -0.057 | -5.149
-12 | -0.418 | 0.07851 | -0.059 | -5.326
-11.5 | -0.394 | 0.0672 | -0.068 | -5.857
-11 | -0.36 | 0.07517 | -0.058 | -4.788
-10.5 | -0.332 | 0.06912 | -0.06 | -4.801
-10 | -0.341 | 0.07102 | -0.054 | -4.803
-9.5 | -0.439 | 0.05759 | -0.067 | -7.617
-9 | -0.489 | 0.01623 | -0.107 | -30.15
-8.5 | -0.458 | 0.01346 | -0.109 | -34.061
-8 | -0.413 | 0.01177 | -0.111 | -35.119
-7.5 | -0.374 | 0.00818 | -0.118 | -45.772
-7 | -0.311 | 0.00784 | -0.119 | -39.673
-6.5 | -0.245 | 0.00757 | -0.12 | -32.403
-6 | -0.178 | 0.00729 | -0.121 | -24.352
-5.5 | -0.109 | 0.00711 | -0.122 | -15.257
-5 | -0.038 | 0.00694 | -0.122 | -5.528
-4.5 | 0.032 | 0.00685 | -0.123 | 4.737
-4 | 0.104 | 0.00672 | -0.124 | 15.453
-3.5 | 0.176 | 0.0066 | -0.125 | 26.595
-3 | 0.247 | 0.00654 | -0.126 | 37.863
-2.5 | 0.32 | 0.00627 | -0.127 | 51.152
-2 | 0.392 | 0.00614 | -0.128 | 63.86
-1.5 | 0.464 | 0.00599 | -0.129 | 77.466
-1 | 0.536 | 0.00588 | -0.13 | 91.214
-0.5 | 0.608 | 0.00586 | -0.131 | 103.618
0 | 0.679 | 0.00584 | -0.131 | 116.245
0.5 | 0.751 | 0.0058 | -0.132 | 129.539
1 | 0.823 | 0.00589 | -0.133 | 139.61
1.5 | 0.887 | 0.00685 | -0.133 | 129.402
2 | 0.956 | 0.00731 | -0.134 | 130.76
2.5 | 1.025 | 0.00778 | -0.134 | 131.804
3 | 1.094 | 0.00833 | -0.135 | 131.255
3.5 | 1.162 | 0.00904 | -0.135 | 128.502
4 | 1.23 | 0.00976 | -0.136 | 126.039
4.5 | 1.297 | 0.01064 | -0.136 | 121.899
5 | 1.345 | 0.01167 | -0.137 | 115.262
5.5 | 1.405 | 0.0125 | -0.137 | 112.342
6 | 1.46 | 0.01411 | -0.138 | 103.442
6.5 | 1.513 | 0.01495 | -0.138 | 101.2
7 | 1.56 | 0.01589 | -0.139 | 98.214
7.5 | 1.602 | 0.01693 | -0.14 | 94.625
8 | 1.634 | 0.01808 | -0.14 | 90.394
8.5 | 1.648 | 0.01927 | -0.141 | 85.495
9 | 1.636 | 0.02063 | -0.141 | 79.335
9.5 | 1.58 | 0.02226 | -0.141 | 70.999
10 | 1.389 | 0.02487 | -0.142 | 55.823
10.5 | 1.017 | 0.02933 | -0.142 | 34.686
11 | 1.051 | 0.02892 | -0.142 | 36.342
11.5 | 1.074 | 0.03358 | -0.142 | 31.977
12 | 1.109 | 0.0325 | -0.143 | 34.124
12.5 | 1.135 | 0.03589 | -0.142 | 31.638
13 | 1.163 | 0.03774 | -0.143 | 30.821
13.5 | 1.189 | 0.04149 | -0.142 | 28.652

## 144. Re 18M Mach 0.50 (2)
BIGFOIL.COM POLAR EXPORT
NACA64-618 a=0.8
NACA64-618 a=0.8 |  |  |  | Cl Max: | 1.6866 | at alpha= | 14.5 | deg
XFOIL ncrit=9 |  |  |  | L/D Max: | 224.065 | at alpha= | 3 | deg
Re: | 18000000 |  |  | Cd Min: | 0.19254 | at alpha= | 19.5 | deg
Mach: | 0.5 |  |  | Cl=0 at alpha= | -4.6482 | deg
|  |  |  | @ Cl=0.1, Cd= | 0.0059518
|  |  |  | @ Cl=0.4, Cd= | 0.0053216
|  |  |  | @ Cl=0.6, Cd= | 0.00463
alpha (deg) | Cl | Cd | Cm | Cl/Cd
-9.5 | -0.7344 | 0.00941 | -0.1388 | -78.0446
-9 | -0.6595 | 0.00875 | -0.1363 | -75.3714
-8.5 | -0.5822 | 0.00825 | -0.1345 | -70.5697
-8 | -0.5053 | 0.00782 | -0.1332 | -64.6164
-7.5 | -0.4285 | 0.00746 | -0.1324 | -57.4397
-7 | -0.352 | 0.00715 | -0.1319 | -49.2308
-6.5 | -0.2764 | 0.00688 | -0.1317 | -40.1744
-6 | -0.2011 | 0.00663 | -0.1318 | -30.3318
-5.5 | -0.1264 | 0.00645 | -0.1321 | -19.5969
-5 | -0.052 | 0.00624 | -0.1326 | -8.3333
-4.5 | 0.0219 | 0.00611 | -0.1332 | 3.5843
-4 | 0.0954 | 0.00596 | -0.134 | 16.0067
-3.5 | 0.1688 | 0.00583 | -0.135 | 28.9537
-3 | 0.2413 | 0.00572 | -0.136 | 42.1853
-2.5 | 0.314 | 0.00553 | -0.1371 | 56.7812
-2 | 0.3864 | 0.00535 | -0.1383 | 72.2243
-1.5 | 0.4581 | 0.0052 | -0.1395 | 88.0962
-0.5 | 0.6025 | 0.00462 | -0.1424 | 130.4113
0 | 0.6743 | 0.00438 | -0.1438 | 153.9498
0.5 | 0.7461 | 0.00443 | -0.1448 | 168.4199
1 | 0.8188 | 0.00445 | -0.146 | 184
1.5 | 0.8902 | 0.00454 | -0.1468 | 196.0793
2 | 0.9616 | 0.00465 | -0.1476 | 206.7957
2.5 | 1.0326 | 0.00476 | -0.1481 | 216.9328
3 | 1.1024 | 0.00492 | -0.1483 | 224.065
3.5 | 1.1655 | 0.00528 | -0.1472 | 220.7386
4 | 1.2153 | 0.00592 | -0.1436 | 205.2872
4.5 | 1.2196 | 0.007 | -0.1318 | 174.2286
5 | 1.2295 | 0.00838 | -0.1218 | 146.7184
5.5 | 1.2413 | 0.01003 | -0.1129 | 123.7587
6 | 1.2615 | 0.01169 | -0.1057 | 107.9127
6.5 | 1.285 | 0.01345 | -0.0993 | 95.539
7 | 1.3125 | 0.01527 | -0.0938 | 85.9528
7.5 | 1.3379 | 0.01741 | -0.0884 | 76.8466
8 | 1.3531 | 0.02033 | -0.0825 | 66.5568
8.5 | 1.3784 | 0.02303 | -0.078 | 59.8524
9 | 1.4102 | 0.02556 | -0.0743 | 55.1721
9.5 | 1.439 | 0.02847 | -0.0706 | 50.5444
10 | 1.4698 | 0.0314 | -0.0673 | 46.8089
10.5 | 1.5002 | 0.03453 | -0.064 | 43.4463
11 | 1.5294 | 0.0379 | -0.061 | 40.3536
11.5 | 1.5557 | 0.04167 | -0.058 | 37.3338
12 | 1.5837 | 0.04549 | -0.0553 | 34.8142
12.5 | 1.6094 | 0.04966 | -0.0527 | 32.4084
13 | 1.6329 | 0.05422 | -0.0503 | 30.1162
13.5 | 1.6576 | 0.05888 | -0.0481 | 28.1522
14 | 1.6761 | 0.06431 | -0.0461 | 26.0628
14.5 | 1.6866 | 0.07068 | -0.0445 | 23.8625
15 | 1.6808 | 0.0789 | -0.0437 | 21.3029
15.5 | 1.6606 | 0.08896 | -0.0445 | 18.6668
16 | 1.6342 | 0.10013 | -0.0465 | 16.3208
16.5 | 1.6055 | 0.11216 | -0.0501 | 14.3144
17 | 1.5743 | 0.12495 | -0.0551 | 12.5994
17.5 | 1.5434 | 0.13822 | -0.0616 | 11.1663
18 | 1.5136 | 0.1518 | -0.0694 | 9.971
18.5 | 1.4875 | 0.1654 | -0.078 | 8.9933
19 | 1.4643 | 0.17885 | -0.0871 | 8.1873
19.5 | 1.4428 | 0.19254 | -0.097 | 7.4935

## 145. Re 20M Mach 0.00 (1)
BIGFOIL.COM POLAR EXPORT
NACA64-618 a=0.8
NACA64-618 a=0.8 |  |  |  | Cl Max: | 1.823 | at alpha= | 14 | deg
JavaFoil+Calcfoil stall+Eppler ext transition |  |  |  | L/D Max: | 150.053 | at alpha= | 3.5 | deg
Re: | 20000000 |  |  | Cd Min: | 0.00533 | at alpha= | 0 | deg
Mach: | 0 |  |  | Cl=0 at alpha= | -4.7295 | deg
|  |  |  | @ Cl=0.1, Cd= | 0.0061255
|  |  |  | @ Cl=0.4, Cd= | 0.0055645
|  |  |  | @ Cl=0.6, Cd= | 0.0054229
alpha (deg) | Cl | Cd | Cm | Cl/Cd
-20 | -0.772 | 0.13789 | -0.052 | -5.599
-19.5 | -0.785 | 0.13048 | -0.053 | -6.015
-19 | -0.797 | 0.12257 | -0.055 | -6.501
-18.5 | -0.805 | 0.11817 | -0.055 | -6.81
-18 | -0.819 | 0.10347 | -0.059 | -7.916
-17.5 | -0.83 | 0.09202 | -0.062 | -9.022
-17 | -0.845 | 0.07668 | -0.067 | -11.018
-16.5 | -0.848 | 0.06978 | -0.068 | -12.155
-16 | -0.88 | 0.04348 | -0.076 | -20.231
-15.5 | -0.882 | 0.03615 | -0.078 | -24.393
-15 | -0.879 | 0.03047 | -0.081 | -28.844
-14.5 | -0.872 | 0.02569 | -0.082 | -33.931
-14 | -0.861 | 0.02152 | -0.084 | -39.996
-13.5 | -0.841 | 0.01948 | -0.086 | -43.16
-13 | -0.819 | 0.01716 | -0.087 | -47.705
-12.5 | -0.792 | 0.01524 | -0.089 | -51.966
-12 | -0.76 | 0.0138 | -0.09 | -55.09
-11.5 | -0.725 | 0.01246 | -0.091 | -58.197
-11 | -0.688 | 0.01118 | -0.093 | -61.499
-10.5 | -0.659 | 0.00992 | -0.096 | -66.456
-10 | -0.615 | 0.00856 | -0.098 | -71.898
-9.5 | -0.562 | 0.00824 | -0.099 | -68.275
-9 | -0.508 | 0.00746 | -0.1 | -68.087
-8.5 | -0.452 | 0.00729 | -0.1 | -61.931
-8 | -0.394 | 0.00707 | -0.101 | -55.758
-7.5 | -0.336 | 0.0069 | -0.102 | -48.728
-7 | -0.277 | 0.00677 | -0.103 | -40.884
-6.5 | -0.217 | 0.00662 | -0.104 | -32.743
-6 | -0.156 | 0.00651 | -0.104 | -23.949
-5.5 | -0.095 | 0.00639 | -0.105 | -14.862
-5 | -0.033 | 0.00633 | -0.106 | -5.295
-4.5 | 0.028 | 0.0062 | -0.107 | 4.558
-4 | 0.09 | 0.00614 | -0.108 | 14.694
-3.5 | 0.152 | 0.00605 | -0.108 | 25.168
-3 | 0.215 | 0.00601 | -0.109 | 35.7
-2.5 | 0.278 | 0.0058 | -0.11 | 47.832
-2 | 0.34 | 0.0057 | -0.111 | 59.629
-1.5 | 0.402 | 0.00556 | -0.112 | 72.298
-1 | 0.464 | 0.00546 | -0.112 | 85.075
-0.5 | 0.526 | 0.00536 | -0.113 | 98.238
0 | 0.588 | 0.00533 | -0.114 | 110.293
0.5 | 0.65 | 0.00581 | -0.115 | 111.863
1 | 0.712 | 0.0059 | -0.115 | 120.811
1.5 | 0.774 | 0.00614 | -0.116 | 126.166
2 | 0.836 | 0.00647 | -0.117 | 129.189
2.5 | 0.898 | 0.0068 | -0.118 | 132.07
3 | 0.96 | 0.00725 | -0.118 | 132.466
3.5 | 1.017 | 0.00678 | -0.118 | 150.053
4 | 1.076 | 0.00793 | -0.119 | 135.73
4.5 | 1.135 | 0.00843 | -0.119 | 134.72
5 | 1.184 | 0.00896 | -0.12 | 132.112
5.5 | 1.239 | 0.00945 | -0.12 | 131.16
6 | 1.294 | 0.00986 | -0.121 | 131.175
6.5 | 1.346 | 0.01088 | -0.121 | 123.727
7 | 1.398 | 0.01133 | -0.122 | 123.34
7.5 | 1.448 | 0.01182 | -0.122 | 122.468
8 | 1.497 | 0.01235 | -0.123 | 121.209
8.5 | 1.542 | 0.01289 | -0.123 | 119.605
9 | 1.585 | 0.01344 | -0.124 | 117.891
9.5 | 1.625 | 0.01397 | -0.124 | 116.367
10 | 1.662 | 0.01459 | -0.125 | 113.901
10.5 | 1.697 | 0.01525 | -0.125 | 111.251
11 | 1.728 | 0.01594 | -0.126 | 108.404
11.5 | 1.755 | 0.01668 | -0.126 | 105.236
12 | 1.779 | 0.0176 | -0.126 | 101.1
12.5 | 1.799 | 0.01845 | -0.127 | 97.497
13 | 1.811 | 0.01934 | -0.127 | 93.656
13.5 | 1.82 | 0.02024 | -0.127 | 89.902
14 | 1.823 | 0.02128 | -0.128 | 85.675
14.5 | 1.822 | 0.02243 | -0.128 | 81.247
15 | 1.817 | 0.02348 | -0.128 | 77.382
15.5 | 1.808 | 0.02457 | -0.129 | 73.571
16 | 1.794 | 0.02582 | -0.129 | 69.484
16.5 | 1.777 | 0.02734 | -0.129 | 64.973
17 | 1.755 | 0.02881 | -0.129 | 60.925
17.5 | 1.727 | 0.03083 | -0.129 | 56.019
18 | 1.693 | 0.03297 | -0.129 | 51.349
18.5 | 1.655 | 0.03568 | -0.129 | 46.376
19 | 1.617 | 0.03758 | -0.129 | 43.018

## 146. Re 20M Mach 0.00 (2)
BIGFOIL.COM POLAR EXPORT
NACA64-618 a=0.8
NACA64-618 a=0.8 |  |  |  | Cl Max: | 1.8948 | at alpha= | 20 | deg
XFOIL ncrit=9 |  |  |  | L/D Max: | 184.547 | at alpha= | 2.5 | deg
Re: | 20000000 |  |  | Cd Min: | 0.06169 | at alpha= | 20 | deg
Mach: | 0 |  |  | Cl=0 at alpha= | -4.7045 | deg
|  |  |  | @ Cl=0.1, Cd= | 0.0054167
|  |  |  | @ Cl=0.4, Cd= | 0.0047656
|  |  |  | @ Cl=0.6, Cd= | 0.00415
alpha (deg) | Cl | Cd | Cm | Cl/Cd
-20 | -1.3108 | 0.03361 | -0.1165 | -39.0003
-19.5 | -1.3002 | 0.03034 | -0.1168 | -42.8543
-19 | -1.2924 | 0.02714 | -0.1166 | -47.6197
-18.5 | -1.2767 | 0.02463 | -0.116 | -51.8352
-17.5 | -1.2456 | 0.02 | -0.1138 | -62.28
-17 | -1.2273 | 0.01807 | -0.1122 | -67.9192
-16.5 | -1.2113 | 0.01619 | -0.1101 | -74.8178
-16 | -1.1974 | 0.01456 | -0.1072 | -82.239
-15.5 | -1.1856 | 0.01349 | -0.1023 | -87.8873
-15 | -1.1475 | 0.01264 | -0.1009 | -90.7832
-14.5 | -1.1026 | 0.01198 | -0.1002 | -92.0367
-14 | -1.0555 | 0.01133 | -0.0998 | -93.1598
-13.5 | -1.0052 | 0.01079 | -0.0997 | -93.1603
-13 | -0.9534 | 0.0103 | -0.0999 | -92.5631
-12.5 | -0.9013 | 0.00976 | -0.1 | -92.3463
-12 | -0.8481 | 0.00923 | -0.1003 | -91.8852
-11.5 | -0.7978 | 0.0083 | -0.1003 | -96.1205
-11 | -0.7419 | 0.00791 | -0.1009 | -93.7927
-10.5 | -0.6846 | 0.00763 | -0.1017 | -89.7248
-10 | -0.6268 | 0.0074 | -0.1025 | -84.7027
-9.5 | -0.569 | 0.00713 | -0.1033 | -79.8036
-9 | -0.5105 | 0.00689 | -0.1041 | -74.0929
-8.5 | -0.4518 | 0.00672 | -0.105 | -67.2321
-8 | -0.3927 | 0.00651 | -0.106 | -60.3226
-7.5 | -0.3338 | 0.00633 | -0.1069 | -52.733
-7 | -0.2743 | 0.00618 | -0.1079 | -44.3851
-6.5 | -0.2148 | 0.00604 | -0.1089 | -35.5629
-6 | -0.1551 | 0.00588 | -0.1099 | -26.3776
-5.5 | -0.0954 | 0.00578 | -0.1109 | -16.5052
-5 | -0.0354 | 0.00564 | -0.112 | -6.2766
-4.5 | 0.0245 | 0.00556 | -0.113 | 4.4065
-4 | 0.0845 | 0.00544 | -0.1141 | 15.5331
-3.5 | 0.1445 | 0.00535 | -0.1152 | 27.0093
-3 | 0.2044 | 0.00522 | -0.1162 | 39.1571
-2.5 | 0.2645 | 0.00505 | -0.1174 | 52.3762
-2 | 0.3245 | 0.00493 | -0.1185 | 65.8215
-1.5 | 0.3844 | 0.00481 | -0.1196 | 79.9168
-1 | 0.4442 | 0.00464 | -0.1207 | 95.7328
-0.5 | 0.5037 | 0.00447 | -0.1218 | 112.6846
0 | 0.563 | 0.00415 | -0.1231 | 135.6627
0.5 | 0.6229 | 0.00415 | -0.1241 | 150.0964
1 | 0.6821 | 0.0042 | -0.1251 | 162.4048
1.5 | 0.7417 | 0.00424 | -0.1261 | 174.9292
2 | 0.8001 | 0.00437 | -0.1269 | 183.0892
2.5 | 0.8563 | 0.00464 | -0.1273 | 184.5474
3 | 0.9098 | 0.00506 | -0.1273 | 179.8024
3.5 | 0.9621 | 0.00552 | -0.1271 | 174.2935
4.5 | 1.0554 | 0.00692 | -0.1246 | 152.5145
5 | 1.1035 | 0.00742 | -0.1236 | 148.7197
5.5 | 1.1507 | 0.00789 | -0.1225 | 145.8428
6 | 1.1964 | 0.00835 | -0.121 | 143.2814
6.5 | 1.2391 | 0.00882 | -0.119 | 140.4875
7 | 1.2696 | 0.00925 | -0.1145 | 137.2541
8 | 1.3259 | 0.01058 | -0.1054 | 125.3214
8.5 | 1.36 | 0.01123 | -0.1023 | 121.1042
9 | 1.3938 | 0.01193 | -0.0993 | 116.8315
9.5 | 1.4274 | 0.0127 | -0.0964 | 112.3937
10 | 1.4622 | 0.01347 | -0.0938 | 108.5523
10.5 | 1.4928 | 0.01444 | -0.0907 | 103.3795
11 | 1.5246 | 0.01543 | -0.088 | 98.8075
11.5 | 1.5541 | 0.01658 | -0.0852 | 93.7334
12 | 1.584 | 0.01778 | -0.0825 | 89.0889
12.5 | 1.6139 | 0.01904 | -0.0801 | 84.7637
13 | 1.6397 | 0.02062 | -0.0773 | 79.5199
13.5 | 1.6649 | 0.02234 | -0.0748 | 74.5255
14 | 1.6905 | 0.02414 | -0.0725 | 70.029
14.5 | 1.7154 | 0.02609 | -0.0704 | 65.7493
15 | 1.7376 | 0.02832 | -0.0682 | 61.3559
15.5 | 1.7584 | 0.03077 | -0.0662 | 57.1466
16 | 1.778 | 0.03342 | -0.0643 | 53.2017
16.5 | 1.798 | 0.03614 | -0.0627 | 49.751
17 | 1.8167 | 0.03908 | -0.0613 | 46.4867
17.5 | 1.8314 | 0.04245 | -0.0599 | 43.1425
18 | 1.8453 | 0.04599 | -0.0587 | 40.1239
18.5 | 1.859 | 0.0493 | -0.0574 | 37.7079
19 | 1.8734 | 0.05306 | -0.0568 | 35.3072
19.5 | 1.8851 | 0.05722 | -0.0563 | 32.9448
20 | 1.8948 | 0.06169 | -0.056 | 30.7149

## 147. Re 20M Mach 0.10 (1)
BIGFOIL.COM POLAR EXPORT
NACA64-618 a=0.8
NACA64-618 a=0.8 |  |  |  | Cl Max: | 1.813 | at alpha= | 13.5 | deg
JavaFoil+Calcfoil stall+Eppler ext transition |  |  |  | L/D Max: | 161.593 | at alpha= | 3.5 | deg
Re: | 20000000 |  |  | Cd Min: | 0.00536 | at alpha= | 0 | deg
Mach: | 0.1 |  |  | Cl=0 at alpha= | -4.7258 | deg
|  |  |  | @ Cl=0.1, Cd= | 0.0061313
|  |  |  | @ Cl=0.4, Cd= | 0.0055582
|  |  |  | @ Cl=0.6, Cd= | 0.0054243
alpha (deg) | Cl | Cd | Cm | Cl/Cd
-20 | -0.729 | 0.14252 | -0.051 | -5.115
-19.5 | -0.745 | 0.13507 | -0.052 | -5.517
-19 | -0.76 | 0.12751 | -0.054 | -5.96
-18.5 | -0.773 | 0.11956 | -0.055 | -6.468
-18 | -0.787 | 0.10896 | -0.058 | -7.227
-17.5 | -0.8 | 0.09899 | -0.06 | -8.077
-17 | -0.812 | 0.08675 | -0.064 | -9.366
-16.5 | -0.827 | 0.07249 | -0.068 | -11.406
-16 | -0.853 | 0.05033 | -0.075 | -16.953
-15.5 | -0.861 | 0.04044 | -0.078 | -21.294
-15 | -0.863 | 0.03314 | -0.08 | -26.045
-14.5 | -0.859 | 0.02762 | -0.082 | -31.106
-14 | -0.852 | 0.0227 | -0.084 | -37.508
-13.5 | -0.834 | 0.02038 | -0.086 | -40.932
-13 | -0.815 | 0.01741 | -0.087 | -46.821
-12.5 | -0.789 | 0.01556 | -0.089 | -50.745
-12 | -0.759 | 0.01417 | -0.09 | -53.547
-11.5 | -0.725 | 0.01268 | -0.091 | -57.148
-11 | -0.686 | 0.01169 | -0.093 | -58.686
-10.5 | -0.66 | 0.0098 | -0.096 | -67.31
-10 | -0.617 | 0.00865 | -0.098 | -71.325
-9.5 | -0.564 | 0.00832 | -0.099 | -67.794
-9 | -0.51 | 0.00749 | -0.1 | -68.023
-8.5 | -0.453 | 0.0073 | -0.101 | -62.112
-8 | -0.396 | 0.00708 | -0.102 | -55.95
-7.5 | -0.338 | 0.0069 | -0.103 | -48.92
-7 | -0.278 | 0.00677 | -0.103 | -41.068
-6.5 | -0.218 | 0.00667 | -0.104 | -32.644
-6 | -0.157 | 0.00655 | -0.105 | -23.916
-5.5 | -0.095 | 0.00645 | -0.106 | -14.798
-5 | -0.034 | 0.00632 | -0.107 | -5.325
-4.5 | 0.028 | 0.00623 | -0.107 | 4.555
-4 | 0.091 | 0.00614 | -0.108 | 14.78
-3.5 | 0.153 | 0.00608 | -0.109 | 25.183
-3 | 0.216 | 0.006 | -0.11 | 35.939
-2.5 | 0.279 | 0.00579 | -0.111 | 48.138
-2 | 0.341 | 0.00568 | -0.111 | 60.086
-1.5 | 0.404 | 0.00555 | -0.112 | 72.758
-1 | 0.466 | 0.00544 | -0.113 | 85.685
-0.5 | 0.529 | 0.00537 | -0.114 | 98.406
0 | 0.591 | 0.00536 | -0.114 | 110.409
0.5 | 0.654 | 0.00581 | -0.115 | 112.499
1 | 0.716 | 0.00595 | -0.116 | 120.274
1.5 | 0.778 | 0.0062 | -0.117 | 125.558
2 | 0.84 | 0.0065 | -0.117 | 129.373
2.5 | 0.903 | 0.00687 | -0.118 | 131.285
3 | 0.965 | 0.00725 | -0.119 | 132.978
3.5 | 1.021 | 0.00632 | -0.119 | 161.593
4 | 1.081 | 0.00798 | -0.119 | 135.442
4.5 | 1.14 | 0.0085 | -0.12 | 134.212
5 | 1.189 | 0.00903 | -0.12 | 131.643
5.5 | 1.245 | 0.00954 | -0.121 | 130.518
6 | 1.299 | 0.00994 | -0.121 | 130.725
6.5 | 1.352 | 0.01098 | -0.122 | 123.126
7 | 1.404 | 0.01144 | -0.122 | 122.685
7.5 | 1.454 | 0.01195 | -0.123 | 121.624
8 | 1.503 | 0.01248 | -0.123 | 120.444
8.5 | 1.547 | 0.01302 | -0.124 | 118.808
9 | 1.59 | 0.0136 | -0.124 | 116.872
9.5 | 1.63 | 0.01416 | -0.125 | 115.102
10 | 1.667 | 0.01478 | -0.125 | 112.733
10.5 | 1.7 | 0.01546 | -0.126 | 109.967
11 | 1.73 | 0.01615 | -0.126 | 107.088
11.5 | 1.756 | 0.01697 | -0.127 | 103.478
12 | 1.779 | 0.01787 | -0.127 | 99.542
12.5 | 1.797 | 0.01875 | -0.127 | 95.817
13 | 1.807 | 0.01967 | -0.128 | 91.853
13.5 | 1.813 | 0.02061 | -0.128 | 87.973
14 | 1.813 | 0.02165 | -0.128 | 83.77
14.5 | 1.809 | 0.02285 | -0.129 | 79.189
15 | 1.8 | 0.02395 | -0.129 | 75.163
15.5 | 1.787 | 0.02524 | -0.129 | 70.813
16 | 1.769 | 0.02642 | -0.129 | 66.981
16.5 | 1.747 | 0.02805 | -0.13 | 62.301
17 | 1.72 | 0.03003 | -0.13 | 57.292
17.5 | 1.687 | 0.03185 | -0.13 | 52.961
18 | 1.647 | 0.03414 | -0.13 | 48.256
18.5 | 1.604 | 0.03704 | -0.13 | 43.3

## 148. Re 20M Mach 0.10 (2)
BIGFOIL.COM POLAR EXPORT
NACA64-618 a=0.8
NACA64-618 a=0.8 |  |  |  | Cl Max: | 1.8931 | at alpha= | 20 | deg
XFOIL ncrit=9 |  |  |  | L/D Max: | 185.754 | at alpha= | 2.5 | deg
Re: | 20000000 |  |  | Cd Min: | 0.06439 | at alpha= | 20 | deg
Mach: | 0.1 |  |  | Cl=0 at alpha= | -4.7027 | deg
|  |  |  | @ Cl=0.1, Cd= | 0.0054275
|  |  |  | @ Cl=0.4, Cd= | 0.0047749
|  |  |  | @ Cl=0.6, Cd= | 0.0041556
alpha (deg) | Cl | Cd | Cm | Cl/Cd
-20 | -1.2954 | 0.03656 | -0.1189 | -35.4322
-19.5 | -1.2874 | 0.0328 | -0.1195 | -39.25
-19 | -1.281 | 0.02923 | -0.1195 | -43.8248
-18.5 | -1.2671 | 0.02642 | -0.1192 | -47.9599
-18 | -1.2554 | 0.02365 | -0.1183 | -53.0825
-17.5 | -1.2385 | 0.02136 | -0.1172 | -57.9822
-17 | -1.2214 | 0.01921 | -0.1157 | -63.5815
-16.5 | -1.2053 | 0.0172 | -0.1136 | -70.0756
-16 | -1.1853 | 0.01557 | -0.1114 | -76.1272
-15.5 | -1.1872 | 0.01398 | -0.1056 | -84.9213
-15 | -1.1524 | 0.01305 | -0.1036 | -88.3065
-14.5 | -1.109 | 0.01233 | -0.1026 | -89.9432
-14 | -1.0634 | 0.01158 | -0.1018 | -91.8307
-13.5 | -1.0133 | 0.01099 | -0.1016 | -92.202
-13 | -0.9613 | 0.01047 | -0.1015 | -91.8147
-12.5 | -0.9085 | 0.00995 | -0.1016 | -91.3065
-12 | -0.8547 | 0.00943 | -0.1017 | -90.6363
-11.5 | -0.805 | 0.00839 | -0.1016 | -95.9476
-11 | -0.7484 | 0.00801 | -0.1021 | -93.4332
-10.5 | -0.6907 | 0.00769 | -0.1027 | -89.8179
-10 | -0.6323 | 0.00745 | -0.1034 | -84.8725
-9.5 | -0.5739 | 0.00719 | -0.1042 | -79.8192
-9 | -0.5149 | 0.00693 | -0.105 | -74.3001
-8.5 | -0.4556 | 0.00675 | -0.1058 | -67.4963
-8 | -0.396 | 0.00655 | -0.1067 | -60.458
-7.5 | -0.3366 | 0.00636 | -0.1076 | -52.9245
-7 | -0.2766 | 0.0062 | -0.1086 | -44.6129
-6.5 | -0.2166 | 0.00606 | -0.1096 | -35.7426
-6 | -0.1565 | 0.0059 | -0.1106 | -26.5254
-5.5 | -0.0963 | 0.0058 | -0.1116 | -16.6034
-5 | -0.0358 | 0.00566 | -0.1126 | -6.3251
-4.5 | 0.0244 | 0.00557 | -0.1137 | 4.3806
-4 | 0.0849 | 0.00545 | -0.1147 | 15.578
-3.5 | 0.1453 | 0.00536 | -0.1158 | 27.1082
-3 | 0.2056 | 0.00523 | -0.1169 | 39.3117
-2.5 | 0.2662 | 0.00506 | -0.118 | 52.6087
-2 | 0.3264 | 0.00494 | -0.1191 | 66.0729
-1.5 | 0.3868 | 0.00481 | -0.1202 | 80.4158
-1 | 0.447 | 0.00465 | -0.1214 | 96.129
-0.5 | 0.5069 | 0.00447 | -0.1225 | 113.4004
0 | 0.5666 | 0.00415 | -0.1238 | 136.5301
0.5 | 0.6268 | 0.00416 | -0.1248 | 150.6731
1 | 0.6865 | 0.0042 | -0.1258 | 163.4524
1.5 | 0.7465 | 0.00424 | -0.1268 | 176.0613
2 | 0.8053 | 0.00437 | -0.1276 | 184.2792
2.5 | 0.8619 | 0.00464 | -0.128 | 185.7543
3 | 0.9157 | 0.00506 | -0.128 | 180.9684
3.5 | 0.9683 | 0.00552 | -0.1277 | 175.4167
4 | 1.0162 | 0.0062 | -0.1267 | 163.9032
4.5 | 1.0618 | 0.00692 | -0.1252 | 153.4393
5 | 1.1091 | 0.00746 | -0.1239 | 148.6729
5.5 | 1.1561 | 0.00793 | -0.1226 | 145.7881
6 | 1.2014 | 0.0084 | -0.1209 | 143.0238
6.5 | 1.2431 | 0.00888 | -0.1186 | 139.9887
7 | 1.2689 | 0.00935 | -0.1131 | 135.7112
7.5 | 1.2965 | 0.01003 | -0.1084 | 129.2622
8 | 1.3271 | 0.01075 | -0.1044 | 123.4512
8.5 | 1.3615 | 0.01143 | -0.1013 | 119.1164
9 | 1.3954 | 0.01217 | -0.0982 | 114.659
9.5 | 1.4284 | 0.013 | -0.0951 | 109.8769
10 | 1.4625 | 0.01383 | -0.0924 | 105.7484
10.5 | 1.4941 | 0.01483 | -0.0895 | 100.7485
11 | 1.5271 | 0.01582 | -0.0868 | 96.5297
11.5 | 1.5558 | 0.01706 | -0.0838 | 91.1958
12 | 1.5847 | 0.01838 | -0.081 | 86.2187
12.5 | 1.6134 | 0.01978 | -0.0784 | 81.5672
13 | 1.6389 | 0.02148 | -0.0757 | 76.2989
13.5 | 1.6643 | 0.02329 | -0.0731 | 71.4599
14 | 1.6903 | 0.02518 | -0.0709 | 67.1287
14.5 | 1.7151 | 0.02724 | -0.0688 | 62.9626
15 | 1.7363 | 0.02967 | -0.0666 | 58.5204
15.5 | 1.7569 | 0.03227 | -0.0646 | 54.4438
16 | 1.7769 | 0.03499 | -0.0628 | 50.7831
16.5 | 1.7969 | 0.03785 | -0.0612 | 47.4742
17 | 1.8147 | 0.041 | -0.0598 | 44.261
17.5 | 1.8286 | 0.0446 | -0.0584 | 41
18 | 1.843 | 0.04827 | -0.0573 | 38.1811
18.5 | 1.8575 | 0.05158 | -0.0561 | 36.012
19 | 1.8732 | 0.05534 | -0.0555 | 33.8489
19.5 | 1.8846 | 0.05966 | -0.055 | 31.589
20 | 1.8931 | 0.06439 | -0.0548 | 29.4005

## 149. Re 20M Mach 0.25 (1)
BIGFOIL.COM POLAR EXPORT
NACA64-618 a=0.8
NACA64-618 a=0.8 |  |  |  | Cl Max: | 1.77 | at alpha= | 12.5 | deg
JavaFoil+Calcfoil stall+Eppler ext transition |  |  |  | L/D Max: | 134.457 | at alpha= | 3.5 | deg
Re: | 20000000 |  |  | Cd Min: | 0.00542 | at alpha= | 0 | deg
Mach: | 0.25 |  |  | Cl=0 at alpha= | -4.7266 | deg
|  |  |  | @ Cl=0.1, Cd= | 0.0062202
|  |  |  | @ Cl=0.4, Cd= | 0.0056775
|  |  |  | @ Cl=0.6, Cd= | 0.0054237
alpha (deg) | Cl | Cd | Cm | Cl/Cd
-18.5 | -0.489 | 0.14481 | -0.048 | -3.376
-18 | -0.532 | 0.13643 | -0.049 | -3.898
-17.5 | -0.571 | 0.12836 | -0.051 | -4.447
-17 | -0.606 | 0.11837 | -0.053 | -5.122
-16.5 | -0.636 | 0.1106 | -0.054 | -5.754
-16 | -0.662 | 0.10288 | -0.056 | -6.437
-15.5 | -0.684 | 0.09322 | -0.06 | -7.341
-15 | -0.703 | 0.08268 | -0.064 | -8.508
-14.5 | -0.723 | 0.06803 | -0.07 | -10.627
-14 | -0.762 | 0.04002 | -0.081 | -19.05
-13.5 | -0.772 | 0.03045 | -0.084 | -25.347
-13 | -0.771 | 0.02412 | -0.087 | -31.965
-12.5 | -0.759 | 0.02051 | -0.089 | -37.007
-12 | -0.743 | 0.01686 | -0.091 | -44.034
-11.5 | -0.716 | 0.01509 | -0.093 | -47.425
-11 | -0.684 | 0.0134 | -0.094 | -51.013
-10.5 | -0.647 | 0.01185 | -0.096 | -54.58
-10 | -0.608 | 0.01026 | -0.098 | -59.284
-9.5 | -0.573 | 0.00868 | -0.102 | -66.023
-9 | -0.519 | 0.00778 | -0.103 | -66.733
-8.5 | -0.463 | 0.0075 | -0.104 | -61.682
-8 | -0.405 | 0.00725 | -0.105 | -55.837
-7.5 | -0.346 | 0.00708 | -0.105 | -48.794
-7 | -0.285 | 0.00692 | -0.106 | -41.173
-6.5 | -0.223 | 0.00678 | -0.107 | -32.903
-6 | -0.161 | 0.00666 | -0.108 | -24.139
-5.5 | -0.098 | 0.00652 | -0.109 | -15.02
-5 | -0.035 | 0.00644 | -0.11 | -5.363
-4.5 | 0.029 | 0.00632 | -0.11 | 4.614
-4 | 0.093 | 0.00623 | -0.111 | 14.95
-3.5 | 0.157 | 0.00614 | -0.112 | 25.631
-3 | 0.222 | 0.00609 | -0.113 | 36.388
-2.5 | 0.287 | 0.00589 | -0.114 | 48.681
-2 | 0.351 | 0.0058 | -0.114 | 60.509
-1.5 | 0.415 | 0.00564 | -0.115 | 73.616
-1 | 0.479 | 0.00555 | -0.116 | 86.435
-0.5 | 0.544 | 0.00545 | -0.117 | 99.72
0 | 0.608 | 0.00542 | -0.118 | 112.191
0.5 | 0.672 | 0.00557 | -0.118 | 120.532
1 | 0.736 | 0.00603 | -0.119 | 121.923
1.5 | 0.8 | 0.00635 | -0.12 | 125.927
2 | 0.864 | 0.00669 | -0.121 | 129.02
2.5 | 0.927 | 0.00709 | -0.121 | 130.903
3 | 0.986 | 0.00735 | -0.121 | 134.081
3.5 | 1.047 | 0.00779 | -0.122 | 134.457
4 | 1.108 | 0.00827 | -0.122 | 133.978
4.5 | 1.17 | 0.00884 | -0.123 | 132.248
5 | 1.219 | 0.00944 | -0.124 | 129.143
5.5 | 1.275 | 0.00998 | -0.124 | 127.788
6 | 1.33 | 0.01045 | -0.125 | 127.29
6.5 | 1.383 | 0.01154 | -0.125 | 119.914
7 | 1.436 | 0.01204 | -0.126 | 119.229
7.5 | 1.486 | 0.01262 | -0.126 | 117.751
8 | 1.534 | 0.01322 | -0.127 | 115.992
8.5 | 1.577 | 0.01386 | -0.127 | 113.823
9 | 1.618 | 0.01446 | -0.127 | 111.828
9.5 | 1.654 | 0.01517 | -0.128 | 109.034
10 | 1.686 | 0.01588 | -0.128 | 106.186
10.5 | 1.714 | 0.01671 | -0.129 | 102.541
11 | 1.736 | 0.01758 | -0.129 | 98.743
11.5 | 1.753 | 0.01855 | -0.13 | 94.542
12 | 1.765 | 0.01957 | -0.13 | 90.174
12.5 | 1.77 | 0.0207 | -0.13 | 85.491
13 | 1.763 | 0.02188 | -0.131 | 80.555
13.5 | 1.748 | 0.02306 | -0.131 | 75.824
14 | 1.726 | 0.02441 | -0.131 | 70.695
14.5 | 1.695 | 0.02578 | -0.132 | 65.757
15 | 1.656 | 0.02739 | -0.132 | 60.479
15.5 | 1.61 | 0.02906 | -0.132 | 55.408
16 | 1.554 | 0.03156 | -0.132 | 49.231
16.5 | 1.49 | 0.03454 | -0.132 | 43.127
17 | 1.42 | 0.03744 | -0.132 | 37.927
17.5 | 1.341 | 0.04076 | -0.131 | 32.889

## 150. Re 20M Mach 0.25 (2)
BIGFOIL.COM POLAR EXPORT
NACA64-618 a=0.8
NACA64-618 a=0.8 |  |  |  | Cl Max: | 1.8718 | at alpha= | 20 | deg
XFOIL ncrit=9 |  |  |  | L/D Max: | 194.283 | at alpha= | 2.5 | deg
Re: | 20000000 |  |  | Cd Min: | 0.08152 | at alpha= | 20 | deg
Mach: | 0.25 |  |  | Cl=0 at alpha= | -4.6938 | deg
|  |  |  | @ Cl=0.1, Cd= | 0.0055016
|  |  |  | @ Cl=0.4, Cd= | 0.0048607
|  |  |  | @ Cl=0.6, Cd= | 0.0041722
alpha (deg) | Cl | Cd | Cm | Cl/Cd
-20 | -1.1608 | 0.0599 | -0.1227 | -19.379
-19.5 | -1.1774 | 0.05191 | -0.1271 | -22.6816
-19 | -1.1927 | 0.04476 | -0.1303 | -26.6466
-18.5 | -1.1915 | 0.03951 | -0.132 | -30.1569
-18 | -1.1936 | 0.03441 | -0.133 | -34.6876
-17.5 | -1.1862 | 0.03049 | -0.1329 | -38.9046
-17 | -1.1813 | 0.02676 | -0.1322 | -44.1442
-16.5 | -1.173 | 0.02356 | -0.1307 | -49.7878
-16 | -1.1581 | 0.02098 | -0.1288 | -55.2002
-15.5 | -1.14 | 0.01873 | -0.1266 | -60.8649
-15 | -1.1218 | 0.01663 | -0.1239 | -67.4564
-14.5 | -1.1015 | 0.01486 | -0.1209 | -74.1252
-14 | -1.0955 | 0.0133 | -0.1151 | -82.3684
-13.5 | -1.0519 | 0.01237 | -0.1131 | -85.0364
-13 | -1.0025 | 0.01157 | -0.1116 | -86.6465
-12.5 | -0.9498 | 0.01086 | -0.1106 | -87.4586
-12 | -0.8938 | 0.01028 | -0.11 | -86.9455
-11.5 | -0.8362 | 0.00974 | -0.1096 | -85.8522
-11 | -0.7793 | 0.00909 | -0.1093 | -85.7316
-10.5 | -0.7246 | 0.00813 | -0.1089 | -89.1267
-10 | -0.6636 | 0.00775 | -0.1091 | -85.6258
-9.5 | -0.6016 | 0.00749 | -0.1095 | -80.3204
-9 | -0.5395 | 0.00719 | -0.1099 | -75.0348
-8.5 | -0.4774 | 0.00693 | -0.1105 | -68.8889
-8 | -0.4147 | 0.00672 | -0.1111 | -61.7113
-7.5 | -0.3521 | 0.00652 | -0.1118 | -54.0031
-7 | -0.2896 | 0.00633 | -0.1126 | -45.7504
-6.5 | -0.2268 | 0.00617 | -0.1135 | -36.7585
-6 | -0.1642 | 0.00601 | -0.1143 | -27.3211
-5.5 | -0.1013 | 0.00587 | -0.1153 | -17.2572
-5 | -0.0384 | 0.00575 | -0.1162 | -6.6783
-4.5 | 0.0243 | 0.00564 | -0.1172 | 4.3085
-4 | 0.0872 | 0.00552 | -0.1183 | 15.7971
-3.5 | 0.1497 | 0.00543 | -0.1193 | 27.5691
-3 | 0.2125 | 0.00529 | -0.1204 | 40.1701
-2.5 | 0.2751 | 0.00514 | -0.1216 | 53.5214
-2 | 0.3375 | 0.005 | -0.1227 | 67.5
-1.5 | 0.4003 | 0.00486 | -0.1239 | 82.3663
-1 | 0.4626 | 0.00468 | -0.1251 | 98.8462
-0.5 | 0.5247 | 0.00449 | -0.1263 | 116.8597
0 | 0.5866 | 0.00417 | -0.1275 | 140.6715
0.5 | 0.6489 | 0.00418 | -0.1286 | 155.2392
1 | 0.7109 | 0.00421 | -0.1296 | 168.8599
1.5 | 0.773 | 0.00428 | -0.1306 | 180.6075
2 | 0.8339 | 0.0044 | -0.1314 | 189.5227
2.5 | 0.8937 | 0.0046 | -0.132 | 194.2826
3 | 0.9496 | 0.005 | -0.1319 | 189.92
3.5 | 1.003 | 0.0055 | -0.1313 | 182.3636
4 | 1.0514 | 0.00619 | -0.1298 | 169.8546
4.5 | 1.0949 | 0.007 | -0.1275 | 156.4143
5 | 1.1386 | 0.00767 | -0.125 | 148.4485
5.5 | 1.1824 | 0.0082 | -0.1226 | 144.1951
6 | 1.2136 | 0.00866 | -0.1175 | 140.1386
6.5 | 1.244 | 0.00926 | -0.1126 | 134.3413
7 | 1.2734 | 0.01003 | -0.1078 | 126.9591
7.5 | 1.3043 | 0.01089 | -0.1035 | 119.7704
8 | 1.3344 | 0.01185 | -0.0993 | 112.6076
8.5 | 1.3689 | 0.01273 | -0.0958 | 107.5334
9 | 1.4033 | 0.01368 | -0.0926 | 102.5804
9.5 | 1.4358 | 0.01478 | -0.0892 | 97.1448
10 | 1.4685 | 0.01594 | -0.086 | 92.1267
10.5 | 1.5002 | 0.01724 | -0.0828 | 87.0186
11 | 1.5306 | 0.01869 | -0.0797 | 81.8941
11.5 | 1.5594 | 0.02035 | -0.0766 | 76.629
12 | 1.5896 | 0.02205 | -0.0738 | 72.0907
12.5 | 1.617 | 0.02404 | -0.0711 | 67.2629
13 | 1.6413 | 0.02636 | -0.0682 | 62.2648
13.5 | 1.6679 | 0.02863 | -0.0658 | 58.2571
14 | 1.6927 | 0.03117 | -0.0635 | 54.3054
14.5 | 1.7151 | 0.034 | -0.0613 | 50.4441
15 | 1.7343 | 0.03719 | -0.0591 | 46.6335
15.5 | 1.7562 | 0.04033 | -0.0573 | 43.5457
16 | 1.7755 | 0.04377 | -0.0556 | 40.5643
16.5 | 1.7922 | 0.0476 | -0.0541 | 37.6513
17 | 1.8073 | 0.05172 | -0.0528 | 34.9439
17.5 | 1.8225 | 0.05597 | -0.0519 | 32.5621
18 | 1.8371 | 0.06041 | -0.0511 | 30.4105
19 | 1.857 | 0.07009 | -0.0498 | 26.4945
19.5 | 1.8645 | 0.07574 | -0.0499 | 24.6171
20 | 1.8718 | 0.08152 | -0.0503 | 22.9612

## 151. Re 20M Mach 0.50 (1)
BIGFOIL.COM POLAR EXPORT
NACA64-618 a=0.8
NACA64-618 a=0.8 |  |  |  | Cl Max: | 1.648 | at alpha= | 8.5 | deg
JavaFoil+Calcfoil stall+Eppler ext transition |  |  |  | L/D Max: | 131.439 | at alpha= | 0.5 | deg
Re: | 20000000 |  |  | Cd Min: | 0.00571 | at alpha= | 0.5 | deg
Mach: | 0.5 |  |  | Cl=0 at alpha= | -4.7286 | deg
|  |  |  | @ Cl=0.1, Cd= | 0.0066083
|  |  |  | @ Cl=0.4, Cd= | 0.0061344
|  |  |  | @ Cl=0.6, Cd= | 0.0058356
alpha (deg) | Cl | Cd | Cm | Cl/Cd
-20 | -0.878 | 0.18305 | -0.057 | -4.795
-19.5 | -0.849 | 0.17185 | -0.057 | -4.94
-19 | -0.82 | 0.17206 | -0.057 | -4.766
-18.5 | -0.791 | 0.16576 | -0.057 | -4.771
-18 | -0.763 | 0.15226 | -0.058 | -5.012
-17.5 | -0.734 | 0.14642 | -0.058 | -5.014
-17 | -0.705 | 0.14407 | -0.057 | -4.892
-16.5 | -0.676 | 0.13066 | -0.057 | -5.173
-16 | -0.648 | 0.12313 | -0.057 | -5.259
-15.5 | -0.619 | 0.11685 | -0.058 | -5.299
-15 | -0.591 | 0.10969 | -0.058 | -5.385
-14.5 | -0.562 | 0.10183 | -0.059 | -5.521
-14 | -0.535 | 0.09226 | -0.062 | -5.803
-13.5 | -0.548 | 0.04493 | -0.089 | -12.201
-13 | -0.531 | 0.03225 | -0.094 | -16.466
-12.5 | -0.446 | 0.08593 | -0.057 | -5.19
-12 | -0.418 | 0.07743 | -0.06 | -5.402
-11.5 | -0.394 | 0.06634 | -0.069 | -5.942
-11 | -0.36 | 0.07529 | -0.058 | -4.783
-10.5 | -0.332 | 0.06847 | -0.06 | -4.847
-10 | -0.341 | 0.07087 | -0.055 | -4.814
-9.5 | -0.439 | 0.05696 | -0.068 | -7.708
-9 | -0.491 | 0.01568 | -0.107 | -31.283
-8.5 | -0.459 | 0.01318 | -0.109 | -34.797
-8 | -0.414 | 0.01147 | -0.111 | -36.063
-7.5 | -0.374 | 0.00804 | -0.118 | -46.55
-7 | -0.311 | 0.00772 | -0.119 | -40.279
-6.5 | -0.245 | 0.00746 | -0.12 | -32.905
-6 | -0.178 | 0.00724 | -0.121 | -24.536
-5.5 | -0.109 | 0.00699 | -0.122 | -15.527
-5 | -0.038 | 0.00688 | -0.122 | -5.578
-4.5 | 0.032 | 0.00675 | -0.123 | 4.807
-4 | 0.104 | 0.0066 | -0.124 | 15.73
-3.5 | 0.176 | 0.00652 | -0.125 | 26.904
-3 | 0.247 | 0.00643 | -0.126 | 38.483
-2.5 | 0.32 | 0.00621 | -0.127 | 51.609
-2 | 0.392 | 0.00615 | -0.128 | 63.767
-1.5 | 0.464 | 0.00601 | -0.129 | 77.186
-1 | 0.536 | 0.00588 | -0.13 | 91.133
-0.5 | 0.608 | 0.00583 | -0.131 | 104.188
0 | 0.679 | 0.00587 | -0.131 | 115.711
0.5 | 0.751 | 0.00571 | -0.132 | 131.439
1 | 0.817 | 0.00656 | -0.132 | 124.689
1.5 | 0.887 | 0.007 | -0.133 | 126.63
2 | 0.956 | 0.0074 | -0.134 | 129.15
2.5 | 1.025 | 0.00786 | -0.134 | 130.473
3 | 1.094 | 0.00848 | -0.135 | 129.011
3.5 | 1.162 | 0.00913 | -0.135 | 127.233
4 | 1.23 | 0.00984 | -0.136 | 124.98
4.5 | 1.297 | 0.01073 | -0.136 | 120.918
5 | 1.346 | 0.01161 | -0.137 | 115.897
5.5 | 1.405 | 0.01234 | -0.138 | 113.856
6 | 1.461 | 0.0139 | -0.138 | 105.082
6.5 | 1.513 | 0.01473 | -0.139 | 102.733
7 | 1.561 | 0.01564 | -0.139 | 99.857
7.5 | 1.603 | 0.01665 | -0.14 | 96.286
8 | 1.635 | 0.01781 | -0.14 | 91.829
8.5 | 1.648 | 0.01888 | -0.141 | 87.295
9 | 1.637 | 0.02028 | -0.141 | 80.731
9.5 | 1.581 | 0.02187 | -0.141 | 72.28
10 | 1.389 | 0.02442 | -0.142 | 56.888
10.5 | 1.018 | 0.02861 | -0.142 | 35.59
11 | 1.052 | 0.0283 | -0.142 | 37.153
11.5 | 1.075 | 0.03313 | -0.142 | 32.44
12 | 1.11 | 0.03176 | -0.143 | 34.96
12.5 | 1.137 | 0.03502 | -0.143 | 32.453
13 | 1.153 | 0.04132 | -0.141 | 27.894
13.5 | 1.175 | 0.04649 | -0.14 | 25.278

## 152. Re 20M Mach 0.50 (2)
BIGFOIL.COM POLAR EXPORT
NACA64-618 a=0.8
NACA64-618 a=0.8 |  |  |  | Cl Max: | 1.699 | at alpha= | 14.5 | deg
XFOIL ncrit=9 |  |  |  | L/D Max: | 223.469 | at alpha= | 3 | deg
Re: | 20000000 |  |  | Cd Min: | 0.11177 | at alpha= | 16.5 | deg
Mach: | 0.5 |  |  | Cl=0 at alpha= | -4.6477 | deg
|  |  |  | @ Cl=0.1, Cd= | 0.0058535
|  |  |  | @ Cl=0.4, Cd= | 0.0052642
|  |  |  | @ Cl=0.6, Cd= | 0.0046628
alpha (deg) | Cl | Cd | Cm | Cl/Cd
-10.5 | -1.041 | 0.00711 | -0.1618 | -146.4135
-10 | -0.9641 | 0.0069 | -0.1618 | -139.7246
-9 | -0.6618 | 0.00854 | -0.1362 | -77.4941
-8.5 | -0.5839 | 0.0081 | -0.1344 | -72.0864
-8 | -0.5064 | 0.00767 | -0.1332 | -66.0235
-7.5 | -0.4296 | 0.00733 | -0.1323 | -58.6085
-7 | -0.3527 | 0.00702 | -0.1319 | -50.2422
-6.5 | -0.2769 | 0.00678 | -0.1317 | -40.8407
-6 | -0.2015 | 0.00652 | -0.1318 | -30.9049
-5.5 | -0.1266 | 0.00635 | -0.1321 | -19.937
-5 | -0.052 | 0.00614 | -0.1326 | -8.4691
-4.5 | 0.0218 | 0.00602 | -0.1333 | 3.6213
-4 | 0.0957 | 0.00586 | -0.1342 | 16.3311
-3.5 | 0.1689 | 0.00575 | -0.1351 | 29.3739
-3 | 0.2418 | 0.00563 | -0.1361 | 42.9485
-2.5 | 0.3147 | 0.00545 | -0.1373 | 57.7431
-2 | 0.3867 | 0.00529 | -0.1384 | 73.1002
-1.5 | 0.4589 | 0.00515 | -0.1397 | 89.1068
-0.5 | 0.6037 | 0.00465 | -0.1425 | 129.828
0 | 0.6751 | 0.00434 | -0.1439 | 155.553
0.5 | 0.7475 | 0.00435 | -0.1451 | 171.8391
1 | 0.82 | 0.00438 | -0.1462 | 187.2146
1.5 | 0.891 | 0.0045 | -0.147 | 198
2 | 0.9635 | 0.00456 | -0.1479 | 211.2939
2.5 | 1.0333 | 0.00473 | -0.1483 | 218.4567
3 | 1.1017 | 0.00493 | -0.1482 | 223.4686
3.5 | 1.1635 | 0.00532 | -0.1469 | 218.703
4 | 1.2063 | 0.00611 | -0.1421 | 197.4304
4.5 | 1.2107 | 0.00717 | -0.1303 | 168.8563
5.5 | 1.2375 | 0.01011 | -0.1123 | 122.4036
6 | 1.2614 | 0.01166 | -0.1056 | 108.1818
6.5 | 1.2883 | 0.01329 | -0.0997 | 96.9375
7.5 | 1.3427 | 0.01716 | -0.0888 | 78.2459
8 | 1.3586 | 0.02 | -0.0829 | 67.93
8.5 | 1.386 | 0.02258 | -0.0785 | 61.3818
9 | 1.419 | 0.02503 | -0.0748 | 56.692
9.5 | 1.4501 | 0.02775 | -0.0712 | 52.2559
10 | 1.4787 | 0.03081 | -0.0677 | 47.9942
10.5 | 1.5101 | 0.03386 | -0.0644 | 44.5983
11 | 1.5385 | 0.03725 | -0.0612 | 41.302
12 | 1.5966 | 0.0445 | -0.0555 | 35.8787
12.5 | 1.6226 | 0.04861 | -0.0528 | 33.38
13 | 1.6476 | 0.05301 | -0.0502 | 31.0809
13.5 | 1.6725 | 0.05762 | -0.0479 | 29.0264
14 | 1.6905 | 0.06307 | -0.0458 | 26.8036
14.5 | 1.699 | 0.06959 | -0.0441 | 24.4144
15 | 1.6914 | 0.07794 | -0.0433 | 21.7013
15.5 | 1.6703 | 0.08801 | -0.044 | 18.9785
16 | 1.6412 | 0.09943 | -0.046 | 16.5061
16.5 | 1.6094 | 0.11177 | -0.0497 | 14.3992